## index
index | Re | Mach | Datasource
1 | 50000 | 0 | JavaFoil+Calcfoil stall+Eppler ext transition
2 | 50000 | 0 | XFOIL ncrit=9
3 | 50000 | 0.1 | JavaFoil+Calcfoil stall+Eppler ext transition
4 | 50000 | 0.1 | XFOIL ncrit=9
5 | 50000 | 0.25 | JavaFoil+Calcfoil stall+Eppler ext transition
6 | 50000 | 0.25 | XFOIL ncrit=9
7 | 50000 | 0.5 | JavaFoil+Calcfoil stall+Eppler ext transition
8 | 50000 | 0.5 | XFOIL ncrit=9
9 | 100000 | 0 | JavaFoil+Calcfoil stall+Eppler ext transition
10 | 100000 | 0 | XFOIL ncrit=9
11 | 100000 | 0.1 | JavaFoil+Calcfoil stall+Eppler ext transition
12 | 100000 | 0.1 | XFOIL ncrit=9
13 | 100000 | 0.25 | JavaFoil+Calcfoil stall+Eppler ext transition
14 | 100000 | 0.25 | XFOIL ncrit=9
15 | 100000 | 0.5 | JavaFoil+Calcfoil stall+Eppler ext transition
16 | 100000 | 0.5 | XFOIL ncrit=9
17 | 250000 | 0 | JavaFoil+Calcfoil stall+Eppler ext transition
18 | 250000 | 0 | XFOIL ncrit=9
19 | 250000 | 0.1 | JavaFoil+Calcfoil stall+Eppler ext transition
20 | 250000 | 0.1 | XFOIL ncrit=9
21 | 250000 | 0.25 | JavaFoil+Calcfoil stall+Eppler ext transition
22 | 250000 | 0.25 | XFOIL ncrit=9
23 | 250000 | 0.5 | JavaFoil+Calcfoil stall+Eppler ext transition
24 | 250000 | 0.5 | XFOIL ncrit=9
25 | 500000 | 0 | JavaFoil+Calcfoil stall+Eppler ext transition
26 | 500000 | 0 | XFOIL ncrit=9
27 | 500000 | 0.1 | JavaFoil+Calcfoil stall+Eppler ext transition
28 | 500000 | 0.1 | XFOIL ncrit=9
29 | 500000 | 0.25 | JavaFoil+Calcfoil stall+Eppler ext transition
30 | 500000 | 0.25 | XFOIL ncrit=9
31 | 500000 | 0.5 | JavaFoil+Calcfoil stall+Eppler ext transition
32 | 500000 | 0.5 | XFOIL ncrit=9
33 | 750000 | 0 | JavaFoil+Calcfoil stall+Eppler ext transition
34 | 750000 | 0 | XFOIL ncrit=9
35 | 750000 | 0.1 | JavaFoil+Calcfoil stall+Eppler ext transition
36 | 750000 | 0.1 | XFOIL ncrit=9
37 | 750000 | 0.25 | JavaFoil+Calcfoil stall+Eppler ext transition
38 | 750000 | 0.25 | XFOIL ncrit=9
39 | 750000 | 0.5 | JavaFoil+Calcfoil stall+Eppler ext transition
40 | 750000 | 0.5 | XFOIL ncrit=9
41 | 1000000 | 0 | JavaFoil+Calcfoil stall+Eppler ext transition
42 | 1000000 | 0 | XFOIL ncrit=9
43 | 1000000 | 0.1 | JavaFoil+Calcfoil stall+Eppler ext transition
44 | 1000000 | 0.1 | XFOIL ncrit=9
45 | 1000000 | 0.25 | JavaFoil+Calcfoil stall+Eppler ext transition
46 | 1000000 | 0.25 | XFOIL ncrit=9
47 | 1000000 | 0.5 | JavaFoil+Calcfoil stall+Eppler ext transition
48 | 1000000 | 0.5 | XFOIL ncrit=9
49 | 2000000 | 0 | JavaFoil+Calcfoil stall+Eppler ext transition
50 | 2000000 | 0 | XFOIL ncrit=9
51 | 2000000 | 0.1 | JavaFoil+Calcfoil stall+Eppler ext transition
52 | 2000000 | 0.1 | XFOIL ncrit=9
53 | 2000000 | 0.25 | JavaFoil+Calcfoil stall+Eppler ext transition
54 | 2000000 | 0.25 | XFOIL ncrit=9
55 | 2000000 | 0.5 | JavaFoil+Calcfoil stall+Eppler ext transition
56 | 2000000 | 0.5 | XFOIL ncrit=9
57 | 3000000 | 0 | JavaFoil+Calcfoil stall+Eppler ext transition
58 | 3000000 | 0 | XFOIL ncrit=9
59 | 3000000 | 0.1 | JavaFoil+Calcfoil stall+Eppler ext transition
60 | 3000000 | 0.1 | XFOIL ncrit=9
61 | 3000000 | 0.25 | JavaFoil+Calcfoil stall+Eppler ext transition
62 | 3000000 | 0.25 | XFOIL ncrit=9
63 | 3000000 | 0.5 | JavaFoil+Calcfoil stall+Eppler ext transition
64 | 3000000 | 0.5 | XFOIL ncrit=9
65 | 4000000 | 0 | JavaFoil+Calcfoil stall+Eppler ext transition
66 | 4000000 | 0 | XFOIL ncrit=9
67 | 4000000 | 0.1 | JavaFoil+Calcfoil stall+Eppler ext transition
68 | 4000000 | 0.1 | XFOIL ncrit=9
69 | 4000000 | 0.25 | JavaFoil+Calcfoil stall+Eppler ext transition
70 | 4000000 | 0.25 | XFOIL ncrit=9
71 | 4000000 | 0.5 | JavaFoil+Calcfoil stall+Eppler ext transition
72 | 4000000 | 0.5 | XFOIL ncrit=9
73 | 5000000 | 0 | JavaFoil+Calcfoil stall+Eppler ext transition
74 | 5000000 | 0 | XFOIL ncrit=9
75 | 5000000 | 0.1 | JavaFoil+Calcfoil stall+Eppler ext transition
76 | 5000000 | 0.1 | XFOIL ncrit=9
77 | 5000000 | 0.25 | JavaFoil+Calcfoil stall+Eppler ext transition
78 | 5000000 | 0.25 | XFOIL ncrit=9
79 | 5000000 | 0.5 | JavaFoil+Calcfoil stall+Eppler ext transition
80 | 5000000 | 0.5 | XFOIL ncrit=9
81 | 6000000 | 0 | JavaFoil+Calcfoil stall+Eppler ext transition
82 | 6000000 | 0 | XFOIL ncrit=9
83 | 6000000 | 0.1 | JavaFoil+Calcfoil stall+Eppler ext transition
84 | 6000000 | 0.1 | XFOIL ncrit=9
85 | 6000000 | 0.25 | JavaFoil+Calcfoil stall+Eppler ext transition
86 | 6000000 | 0.25 | XFOIL ncrit=9
87 | 6000000 | 0.5 | JavaFoil+Calcfoil stall+Eppler ext transition
88 | 6000000 | 0.5 | XFOIL ncrit=9
89 | 7000000 | 0 | JavaFoil+Calcfoil stall+Eppler ext transition
90 | 7000000 | 0 | XFOIL ncrit=9
91 | 7000000 | 0.1 | JavaFoil+Calcfoil stall+Eppler ext transition
92 | 7000000 | 0.1 | XFOIL ncrit=9
93 | 7000000 | 0.25 | JavaFoil+Calcfoil stall+Eppler ext transition
94 | 7000000 | 0.25 | XFOIL ncrit=9
95 | 7000000 | 0.5 | JavaFoil+Calcfoil stall+Eppler ext transition
96 | 7000000 | 0.5 | XFOIL ncrit=9
97 | 8000000 | 0 | JavaFoil+Calcfoil stall+Eppler ext transition
98 | 8000000 | 0 | XFOIL ncrit=9
99 | 8000000 | 0.1 | JavaFoil+Calcfoil stall+Eppler ext transition
100 | 8000000 | 0.1 | XFOIL ncrit=9
101 | 8000000 | 0.25 | JavaFoil+Calcfoil stall+Eppler ext transition
102 | 8000000 | 0.25 | XFOIL ncrit=9
103 | 8000000 | 0.5 | JavaFoil+Calcfoil stall+Eppler ext transition
104 | 8000000 | 0.5 | XFOIL ncrit=9
105 | 10000000 | 0 | JavaFoil+Calcfoil stall+Eppler ext transition
106 | 10000000 | 0 | XFOIL ncrit=9
107 | 10000000 | 0.1 | JavaFoil+Calcfoil stall+Eppler ext transition
108 | 10000000 | 0.1 | XFOIL ncrit=9
109 | 10000000 | 0.25 | JavaFoil+Calcfoil stall+Eppler ext transition
110 | 10000000 | 0.25 | XFOIL ncrit=9
111 | 10000000 | 0.5 | JavaFoil+Calcfoil stall+Eppler ext transition
112 | 10000000 | 0.5 | XFOIL ncrit=9
113 | 12000000 | 0 | JavaFoil+Calcfoil stall+Eppler ext transition
114 | 12000000 | 0 | XFOIL ncrit=9
115 | 12000000 | 0.1 | JavaFoil+Calcfoil stall+Eppler ext transition
116 | 12000000 | 0.1 | XFOIL ncrit=9
117 | 12000000 | 0.25 | JavaFoil+Calcfoil stall+Eppler ext transition
118 | 12000000 | 0.25 | XFOIL ncrit=9
119 | 12000000 | 0.5 | JavaFoil+Calcfoil stall+Eppler ext transition
120 | 12000000 | 0.5 | XFOIL ncrit=9
121 | 14000000 | 0 | JavaFoil+Calcfoil stall+Eppler ext transition
122 | 14000000 | 0 | XFOIL ncrit=9
123 | 14000000 | 0.1 | JavaFoil+Calcfoil stall+Eppler ext transition
124 | 14000000 | 0.1 | XFOIL ncrit=9
125 | 14000000 | 0.25 | JavaFoil+Calcfoil stall+Eppler ext transition
126 | 14000000 | 0.25 | XFOIL ncrit=9
127 | 14000000 | 0.5 | JavaFoil+Calcfoil stall+Eppler ext transition
128 | 14000000 | 0.5 | XFOIL ncrit=9
129 | 16000000 | 0 | JavaFoil+Calcfoil stall+Eppler ext transition
130 | 16000000 | 0 | XFOIL ncrit=9
131 | 16000000 | 0.1 | JavaFoil+Calcfoil stall+Eppler ext transition
132 | 16000000 | 0.1 | XFOIL ncrit=9
133 | 16000000 | 0.25 | JavaFoil+Calcfoil stall+Eppler ext transition
134 | 16000000 | 0.25 | XFOIL ncrit=9
135 | 16000000 | 0.5 | JavaFoil+Calcfoil stall+Eppler ext transition
136 | 16000000 | 0.5 | XFOIL ncrit=9
137 | 18000000 | 0 | JavaFoil+Calcfoil stall+Eppler ext transition
138 | 18000000 | 0 | XFOIL ncrit=9
139 | 18000000 | 0.1 | JavaFoil+Calcfoil stall+Eppler ext transition
140 | 18000000 | 0.1 | XFOIL ncrit=9
141 | 18000000 | 0.25 | JavaFoil+Calcfoil stall+Eppler ext transition
142 | 18000000 | 0.25 | XFOIL ncrit=9
143 | 18000000 | 0.5 | JavaFoil+Calcfoil stall+Eppler ext transition
144 | 18000000 | 0.5 | XFOIL ncrit=9
145 | 20000000 | 0 | JavaFoil+Calcfoil stall+Eppler ext transition
146 | 20000000 | 0 | XFOIL ncrit=9
147 | 20000000 | 0.1 | JavaFoil+Calcfoil stall+Eppler ext transition
148 | 20000000 | 0.1 | XFOIL ncrit=9
149 | 20000000 | 0.25 | JavaFoil+Calcfoil stall+Eppler ext transition
150 | 20000000 | 0.25 | XFOIL ncrit=9
151 | 20000000 | 0.5 | JavaFoil+Calcfoil stall+Eppler ext transition
152 | 20000000 | 0.5 | XFOIL ncrit=9

## 1. Re 50k Mach 0.00 (1)
BIGFOIL.COM POLAR EXPORT
NACA66-416
NACA66-416 |  |  |  | Cl Max: | 1.193 | at alpha= | 12 | deg
JavaFoil+Calcfoil stall+Eppler ext transition |  |  |  | L/D Max: | 36.482 | at alpha= | 4.5 | deg
Re: | 50000 |  |  | Cd Min: | 0.02013 | at alpha= | -2.5 | deg
Mach: | 0 |  |  | Cl=0 at alpha= | -3.5816 | deg
|  |  |  | @ Cl=0.1, Cd= | 0.020227
|  |  |  | @ Cl=0.4, Cd= | 0.020918
|  |  |  | @ Cl=0.6, Cd= | 0.021805
alpha (deg) | Cl | Cd | Cm | Cl/Cd
-20 | -0.688 | 0.31622 | -0.017 | -2.175
-19.5 | -0.707 | 0.31297 | -0.017 | -2.26
-19 | -0.726 | 0.27871 | -0.018 | -2.604
-18.5 | -0.743 | 0.26328 | -0.018 | -2.823
-18 | -0.759 | 0.25265 | -0.019 | -3.005
-17.5 | -0.773 | 0.23839 | -0.019 | -3.243
-17 | -0.785 | 0.22394 | -0.02 | -3.505
-16.5 | -0.788 | 0.21044 | -0.021 | -3.747
-16 | -0.789 | 0.194 | -0.021 | -4.065
-15.5 | -0.786 | 0.17857 | -0.022 | -4.403
-15 | -0.781 | 0.16999 | -0.022 | -4.596
-14.5 | -0.774 | 0.15646 | -0.022 | -4.944
-14 | -0.763 | 0.14658 | -0.023 | -5.205
-13.5 | -0.749 | 0.13926 | -0.023 | -5.381
-13 | -0.733 | 0.12923 | -0.024 | -5.671
-12.5 | -0.713 | 0.11831 | -0.024 | -6.028
-12 | -0.691 | 0.10977 | -0.025 | -6.291
-11.5 | -0.665 | 0.1035 | -0.025 | -6.426
-11 | -0.637 | 0.09718 | -0.026 | -6.553
-10.5 | -0.606 | 0.08964 | -0.027 | -6.758
-10 | -0.572 | 0.08418 | -0.027 | -6.796
-9.5 | -0.536 | 0.07885 | -0.028 | -6.8
-9 | -0.497 | 0.07264 | -0.029 | -6.841
-8.5 | -0.456 | 0.06811 | -0.029 | -6.697
-8 | -0.414 | 0.064 | -0.03 | -6.468
-7.5 | -0.37 | 0.06007 | -0.031 | -6.166
-7 | -0.326 | 0.05645 | -0.032 | -5.771
-6.5 | -0.28 | 0.05318 | -0.032 | -5.267
-6 | -0.234 | 0.05029 | -0.033 | -4.645
-5.5 | -0.186 | 0.04766 | -0.034 | -3.909
-5 | -0.138 | 0.04552 | -0.035 | -3.041
-4.5 | -0.09 | 0.04348 | -0.036 | -2.07
-4 | -0.041 | 0.0418 | -0.037 | -0.985
-3.5 | 0.008 | 0.04036 | -0.038 | 0.198
-3 | 0.069 | 0.02033 | -0.079 | 3.407
-2.5 | 0.129 | 0.02013 | -0.08 | 6.421
-2 | 0.183 | 0.02114 | -0.077 | 8.648
-1.5 | 0.241 | 0.02108 | -0.078 | 11.422
-1 | 0.299 | 0.02105 | -0.079 | 14.197
-0.5 | 0.357 | 0.02104 | -0.08 | 16.972
0 | 0.417 | 0.02087 | -0.081 | 19.974
0.5 | 0.474 | 0.02111 | -0.082 | 22.471
1 | 0.532 | 0.0214 | -0.083 | 24.858
1.5 | 0.589 | 0.02173 | -0.084 | 27.116
2 | 0.646 | 0.02212 | -0.085 | 29.219
2.5 | 0.7 | 0.02254 | -0.086 | 31.041
3 | 0.755 | 0.02302 | -0.087 | 32.792
3.5 | 0.81 | 0.02357 | -0.088 | 34.347
4 | 0.896 | 0.02532 | -0.093 | 35.377
4.5 | 0.95 | 0.02605 | -0.095 | 36.482
5 | 0.83 | 0.04287 | -0.046 | 19.37
5.5 | 0.872 | 0.04549 | -0.045 | 19.177
6 | 0.913 | 0.04836 | -0.044 | 18.884
6.5 | 0.952 | 0.05162 | -0.043 | 18.447
7 | 0.99 | 0.05542 | -0.043 | 17.858
7.5 | 1.025 | 0.05953 | -0.043 | 17.213
8 | 1.057 | 0.0636 | -0.043 | 16.626
8.5 | 1.087 | 0.06813 | -0.043 | 15.961
9 | 1.115 | 0.07381 | -0.043 | 15.104
9.5 | 1.139 | 0.07875 | -0.042 | 14.461
10 | 1.16 | 0.08537 | -0.042 | 13.588
10.5 | 1.175 | 0.09209 | -0.043 | 12.763
11 | 1.185 | 0.09921 | -0.042 | 11.947
11.5 | 1.191 | 0.10843 | -0.043 | 10.988
12 | 1.193 | 0.11455 | -0.043 | 10.417
12.5 | 1.191 | 0.12498 | -0.042 | 9.53
13 | 1.185 | 0.13507 | -0.043 | 8.775
13.5 | 1.176 | 0.14484 | -0.042 | 8.116
14 | 1.163 | 0.15273 | -0.042 | 7.612
14.5 | 1.146 | 0.16687 | -0.042 | 6.87
15 | 1.128 | 0.179 | -0.042 | 6.299
15.5 | 1.103 | 0.19168 | -0.043 | 5.754
16 | 1.074 | 0.20825 | -0.043 | 5.159
16.5 | 1.044 | 0.22785 | -0.043 | 4.581
17 | 1.012 | 0.23692 | -0.042 | 4.271

## 2. Re 50k Mach 0.00 (2)
BIGFOIL.COM POLAR EXPORT
NACA66-416
NACA66-416 |  |  |  | Cl Max: | 1.0975 | at alpha= | 11.5 | deg
XFOIL ncrit=9 |  |  |  | L/D Max: | 20.9221 | at alpha= | 10.5 | deg
Re: | 50000 |  |  | Cd Min: | 0.16889 | at alpha= | 16.5 | deg
Mach: | 0 |  |  | Cl=0 at alpha= | 4.3851 | deg
|  |  |  | @ Cl=0.1, Cd= | 0.053327
|  |  |  | @ Cl=0.4, Cd= | 0.068856
|  |  |  | @ Cl=0.6, Cd= | 0.16889
alpha (deg) | Cl | Cd | Cm | Cl/Cd
0 | -0.0953 | 0.04527 | -0.0065 | -2.1051
0.5 | -0.0808 | 0.04528 | -0.0025 | -1.7845
1 | -0.067 | 0.04535 | 0.0016 | -1.4774
1.5 | -0.0541 | 0.04547 | 0.0057 | -1.1898
2 | -0.0423 | 0.04562 | 0.01 | -0.92722
2.5 | -0.0317 | 0.04578 | 0.0142 | -0.69244
3 | -0.0223 | 0.04593 | 0.0186 | -0.48552
3.5 | -0.0142 | 0.04607 | 0.0229 | -0.30823
4 | -0.0067 | 0.04623 | 0.0271 | -0.14493
4.5 | 0.002 | 0.04654 | 0.0308 | 0.042974
5 | 0.0197 | 0.04754 | 0.0324 | 0.41439
5.5 | 0.0849 | 0.05219 | 0.0246 | 1.6267
6.5 | 0.201 | 0.06093 | 0.0123 | 3.2989
7 | 0.2549 | 0.06535 | 0.0072 | 3.9005
7.5 | 0.3125 | 0.06931 | 0.0025 | 4.5087
8 | 0.4514 | 0.06859 | -0.0046 | 6.5811
8.5 | 0.5065 | 0.06929 | -0.0054 | 7.3099
9 | 0.6073 | 0.06603 | -0.0067 | 9.1973
9.5 | 0.7761 | 0.03885 | 0.0125 | 19.9768
10 | 0.794 | 0.04336 | 0.017 | 18.3118
10.5 | 0.9779 | 0.04674 | 0.0067 | 20.9221
11 | 1.0768 | 0.05426 | 0.0003 | 19.8452
11.5 | 1.0975 | 0.06093 | 0.0034 | 18.0125
12 | 1.0938 | 0.06776 | 0.0084 | 16.1423
12.5 | 1.071 | 0.07477 | 0.0139 | 14.3239
13 | 1.0461 | 0.0831 | 0.0176 | 12.5884
13.5 | 0.8946 | 0.09553 | 0.0204 | 9.3646
14 | 0.8522 | 0.10989 | 0.0159 | 7.755
14.5 | 0.7536 | 0.14215 | -0.0035 | 5.3014
15 | 0.4822 | 0.15341 | -0.0116 | 3.1432
15.5 | 0.4808 | 0.15786 | -0.0146 | 3.0457
16 | 0.4893 | 0.16322 | -0.0172 | 2.9978
16.5 | 0.499 | 0.16889 | -0.0201 | 2.9546

## 3. Re 50k Mach 0.10 (1)
BIGFOIL.COM POLAR EXPORT
NACA66-416
NACA66-416 |  |  |  | Cl Max: | 1.184 | at alpha= | 11.5 | deg
JavaFoil+Calcfoil stall+Eppler ext transition |  |  |  | L/D Max: | 36.444 | at alpha= | 4.5 | deg
Re: | 50000 |  |  | Cd Min: | 0.02018 | at alpha= | -2.5 | deg
Mach: | 0.1 |  |  | Cl=0 at alpha= | -3.5816 | deg
|  |  |  | @ Cl=0.1, Cd= | 0.020295
|  |  |  | @ Cl=0.4, Cd= | 0.020983
|  |  |  | @ Cl=0.6, Cd= | 0.021875
alpha (deg) | Cl | Cd | Cm | Cl/Cd
-20 | -0.641 | 0.34312 | -0.017 | -1.867
-19.5 | -0.664 | 0.33095 | -0.018 | -2.005
-19 | -0.686 | 0.30517 | -0.018 | -2.247
-18.5 | -0.707 | 0.2764 | -0.018 | -2.557
-18 | -0.726 | 0.26028 | -0.019 | -2.79
-17.5 | -0.744 | 0.23852 | -0.019 | -3.119
-17 | -0.759 | 0.2294 | -0.02 | -3.31
-16.5 | -0.766 | 0.21489 | -0.021 | -3.564
-16 | -0.769 | 0.19912 | -0.021 | -3.862
-15.5 | -0.77 | 0.18257 | -0.022 | -4.215
-15 | -0.767 | 0.17499 | -0.022 | -4.384
-14.5 | -0.762 | 0.16398 | -0.022 | -4.646
-14 | -0.753 | 0.1493 | -0.023 | -5.046
-13.5 | -0.742 | 0.13912 | -0.023 | -5.333
-13 | -0.727 | 0.12884 | -0.024 | -5.644
-12.5 | -0.709 | 0.12145 | -0.025 | -5.839
-12 | -0.688 | 0.11186 | -0.025 | -6.15
-11.5 | -0.664 | 0.10491 | -0.026 | -6.326
-11 | -0.636 | 0.09667 | -0.026 | -6.58
-10.5 | -0.606 | 0.09119 | -0.027 | -6.644
-10 | -0.573 | 0.08543 | -0.027 | -6.705
-9.5 | -0.537 | 0.07856 | -0.028 | -6.837
-9 | -0.498 | 0.07365 | -0.029 | -6.764
-8.5 | -0.458 | 0.06864 | -0.03 | -6.666
-8 | -0.415 | 0.0641 | -0.03 | -6.479
-7.5 | -0.372 | 0.06 | -0.031 | -6.197
-7 | -0.327 | 0.0564 | -0.032 | -5.798
-6.5 | -0.281 | 0.05318 | -0.032 | -5.289
-6 | -0.235 | 0.05048 | -0.033 | -4.648
-5.5 | -0.187 | 0.0478 | -0.034 | -3.916
-5 | -0.139 | 0.04557 | -0.036 | -3.052
-4.5 | -0.09 | 0.04358 | -0.036 | -2.075
-4 | -0.041 | 0.04177 | -0.037 | -0.99
-3.5 | 0.008 | 0.04043 | -0.038 | 0.199
-3 | 0.07 | 0.02041 | -0.079 | 3.409
-2.5 | 0.13 | 0.02018 | -0.08 | 6.434
-2 | 0.184 | 0.0212 | -0.077 | 8.667
-1.5 | 0.242 | 0.02114 | -0.078 | 11.446
-1 | 0.3 | 0.02112 | -0.079 | 14.217
-0.5 | 0.359 | 0.02114 | -0.08 | 16.971
0 | 0.419 | 0.02091 | -0.081 | 20.037
0.5 | 0.477 | 0.02118 | -0.082 | 22.498
1 | 0.534 | 0.02148 | -0.083 | 24.874
1.5 | 0.592 | 0.02182 | -0.084 | 27.132
2 | 0.649 | 0.02221 | -0.085 | 29.235
2.5 | 0.703 | 0.02263 | -0.086 | 31.07
3 | 0.758 | 0.02312 | -0.088 | 32.812
3.5 | 0.813 | 0.02367 | -0.089 | 34.364
4 | 0.9 | 0.02544 | -0.094 | 35.364
4.5 | 0.954 | 0.02619 | -0.095 | 36.444
5 | 0.834 | 0.04295 | -0.046 | 19.423
5.5 | 0.876 | 0.04569 | -0.045 | 19.179
6 | 0.917 | 0.0486 | -0.044 | 18.867
6.5 | 0.956 | 0.05194 | -0.043 | 18.408
7 | 0.993 | 0.05585 | -0.044 | 17.785
7.5 | 1.028 | 0.06041 | -0.044 | 17.017
8 | 1.06 | 0.06428 | -0.043 | 16.491
8.5 | 1.09 | 0.06966 | -0.044 | 15.643
9 | 1.116 | 0.07508 | -0.043 | 14.866
9.5 | 1.139 | 0.08077 | -0.043 | 14.107
10 | 1.159 | 0.08566 | -0.042 | 13.531
10.5 | 1.173 | 0.09417 | -0.043 | 12.453
11 | 1.181 | 0.10234 | -0.043 | 11.537
11.5 | 1.184 | 0.10768 | -0.042 | 10.999
12 | 1.184 | 0.11641 | -0.043 | 10.167
12.5 | 1.179 | 0.12649 | -0.043 | 9.317
13 | 1.169 | 0.13799 | -0.043 | 8.474
13.5 | 1.156 | 0.14688 | -0.042 | 7.872
14 | 1.139 | 0.16336 | -0.042 | 6.974
14.5 | 1.119 | 0.17168 | -0.042 | 6.519
15 | 1.096 | 0.18675 | -0.042 | 5.87
15.5 | 1.067 | 0.1998 | -0.042 | 5.34
16 | 1.034 | 0.22005 | -0.042 | 4.698
16.5 | 0.999 | 0.23098 | -0.042 | 4.324

## 4. Re 50k Mach 0.10 (2)
BIGFOIL.COM POLAR EXPORT
NACA66-416
NACA66-416 |  |  |  | Cl Max: | 1.0898 | at alpha= | 11.5 | deg
XFOIL ncrit=9 |  |  |  | L/D Max: | 20.6986 | at alpha= | 10.5 | deg
Re: | 50000 |  |  | Cd Min: | 0.1935 | at alpha= | 16.5 | deg
Mach: | 0.1 |  |  | Cl=0 at alpha= | 4.3471 | deg
|  |  |  | @ Cl=0.1, Cd= | 0.053612
|  |  |  | @ Cl=0.4, Cd= | 0.068739
|  |  |  | @ Cl=0.6, Cd= | 0.066583
alpha (deg) | Cl | Cd | Cm | Cl/Cd
-11.5 | -0.4328 | 0.14214 | -0.0282 | -3.0449
-11 | -0.4353 | 0.13782 | -0.0246 | -3.1585
-10.5 | -0.4433 | 0.13391 | -0.021 | -3.3104
-10 | -0.4639 | 0.13023 | -0.0172 | -3.5622
-9.5 | -0.4513 | 0.12491 | -0.0137 | -3.613
-9 | -0.4548 | 0.12049 | -0.0096 | -3.7746
-8.5 | -0.4643 | 0.11627 | -0.0051 | -3.9933
-7 | -0.8133 | 0.07048 | -0.0143 | -11.5394
-6.5 | -0.8162 | 0.06095 | -0.0105 | -13.3913
-6 | -0.7907 | 0.05393 | -0.0078 | -14.6616
-5.5 | -0.7595 | 0.0486 | -0.0051 | -15.6276
-5 | -0.7204 | 0.0444 | -0.0027 | -16.2252
-4.5 | -0.6766 | 0.04104 | -0.0006 | -16.4864
-4 | -0.6319 | 0.03867 | 0.0015 | -16.3408
-3 | -0.1813 | 0.04756 | -0.03 | -3.812
-2.5 | -0.1689 | 0.04684 | -0.0262 | -3.6059
-2 | -0.1551 | 0.0463 | -0.0224 | -3.3499
-1.5 | -0.1406 | 0.04593 | -0.0185 | -3.0612
-1 | -0.1256 | 0.04568 | -0.0146 | -2.7496
-0.5 | -0.1104 | 0.04553 | -0.0106 | -2.4248
0 | -0.0955 | 0.04548 | -0.0066 | -2.0998
0.5 | -0.0809 | 0.0455 | -0.0026 | -1.778
1 | -0.0669 | 0.04558 | 0.0015 | -1.4677
1.5 | -0.0539 | 0.0457 | 0.0057 | -1.1794
2 | -0.0419 | 0.04586 | 0.0099 | -0.91365
2.5 | -0.0312 | 0.04604 | 0.0141 | -0.67767
3 | -0.0217 | 0.04621 | 0.0185 | -0.4696
3.5 | -0.0134 | 0.04637 | 0.0228 | -0.28898
4 | -0.0059 | 0.04654 | 0.027 | -0.12677
4.5 | 0.0026 | 0.04684 | 0.0308 | 0.055508
5 | 0.0213 | 0.04792 | 0.0322 | 0.44449
5.5 | 0.087 | 0.05265 | 0.0243 | 1.6524
6 | 0.1463 | 0.05704 | 0.0179 | 2.5649
7 | 0.2482 | 0.06495 | 0.0086 | 3.8214
7.5 | 0.3048 | 0.06891 | 0.0039 | 4.4232
8 | 0.4381 | 0.06867 | -0.0029 | 6.3798
8.5 | 0.5044 | 0.06948 | -0.0047 | 7.2596
9 | 0.5992 | 0.06671 | -0.0057 | 8.9822
9.5 | 0.771 | 0.03953 | 0.0138 | 19.5042
10 | 0.7965 | 0.04372 | 0.0178 | 18.2182
10.5 | 0.9807 | 0.04738 | 0.0076 | 20.6986
11 | 1.074 | 0.05496 | 0.0019 | 19.5415
11.5 | 1.0898 | 0.06156 | 0.0055 | 17.7031
12 | 1.0847 | 0.06854 | 0.0104 | 15.8258
12.5 | 1.0614 | 0.07576 | 0.0155 | 14.01
13.5 | 0.8757 | 0.09767 | 0.0202 | 8.9659
14 | 0.81 | 0.11549 | 0.0121 | 7.0136
14.5 | 0.6749 | 0.16745 | -0.0248 | 4.0305
15 | 0.6692 | 0.17286 | -0.0282 | 3.8713
15.5 | 0.6746 | 0.17946 | -0.0317 | 3.7591
16 | 0.685 | 0.18643 | -0.0352 | 3.6743
16.5 | 0.7004 | 0.1935 | -0.0384 | 3.6196

## 5. Re 50k Mach 0.25 (1)
BIGFOIL.COM POLAR EXPORT
NACA66-416
NACA66-416 |  |  |  | Cl Max: | 1.144 | at alpha= | 10.5 | deg
JavaFoil+Calcfoil stall+Eppler ext transition |  |  |  | L/D Max: | 36.148 | at alpha= | 4.5 | deg
Re: | 50000 |  |  | Cd Min: | 0.02053 | at alpha= | -2.5 | deg
Mach: | 0.25 |  |  | Cl=0 at alpha= | -3.58 | deg
|  |  |  | @ Cl=0.1, Cd= | 0.020658
|  |  |  | @ Cl=0.4, Cd= | 0.021393
|  |  |  | @ Cl=0.6, Cd= | 0.022213
alpha (deg) | Cl | Cd | Cm | Cl/Cd
-18 | -0.422 | 0.4077 | -0.02 | -1.036
-17.5 | -0.477 | 0.37674 | -0.019 | -1.267
-17 | -0.528 | 0.34023 | -0.02 | -1.553
-16.5 | -0.565 | 0.30444 | -0.02 | -1.855
-16 | -0.595 | 0.27249 | -0.021 | -2.185
-15.5 | -0.621 | 0.2414 | -0.022 | -2.574
-15 | -0.643 | 0.22266 | -0.022 | -2.887
-14.5 | -0.659 | 0.20351 | -0.023 | -3.239
-14 | -0.67 | 0.17714 | -0.023 | -3.784
-13.5 | -0.676 | 0.16245 | -0.024 | -4.162
-13 | -0.677 | 0.14764 | -0.024 | -4.583
-12.5 | -0.672 | 0.13453 | -0.025 | -4.993
-12 | -0.662 | 0.12258 | -0.026 | -5.397
-11.5 | -0.646 | 0.11414 | -0.026 | -5.662
-11 | -0.626 | 0.10479 | -0.027 | -5.977
-10.5 | -0.602 | 0.09673 | -0.028 | -6.221
-10 | -0.573 | 0.08959 | -0.028 | -6.397
-9.5 | -0.541 | 0.08182 | -0.029 | -6.608
-9 | -0.504 | 0.07606 | -0.029 | -6.621
-8.5 | -0.464 | 0.07079 | -0.03 | -6.555
-8 | -0.422 | 0.06569 | -0.031 | -6.431
-7.5 | -0.379 | 0.06125 | -0.031 | -6.188
-7 | -0.334 | 0.0617 | -0.032 | -5.412
-6.5 | -0.288 | 0.05406 | -0.033 | -5.322
-6 | -0.24 | 0.05107 | -0.034 | -4.704
-5.5 | -0.192 | 0.04826 | -0.035 | -3.975
-5 | -0.143 | 0.04596 | -0.036 | -3.104
-4.5 | -0.093 | 0.04394 | -0.037 | -2.112
-4 | -0.042 | 0.04218 | -0.038 | -1.007
-3.5 | 0.008 | 0.04073 | -0.039 | 0.202
-3 | 0.071 | 0.02077 | -0.081 | 3.438
-2.5 | 0.133 | 0.02053 | -0.082 | 6.488
-2 | 0.189 | 0.02152 | -0.079 | 8.768
-1.5 | 0.249 | 0.02147 | -0.08 | 11.576
-1 | 0.308 | 0.02145 | -0.081 | 14.373
-0.5 | 0.368 | 0.02147 | -0.082 | 17.156
0 | 0.43 | 0.02132 | -0.083 | 20.175
0.5 | 0.489 | 0.0216 | -0.084 | 22.648
1 | 0.548 | 0.02191 | -0.086 | 25.031
1.5 | 0.608 | 0.02226 | -0.087 | 27.295
2 | 0.667 | 0.02267 | -0.088 | 29.408
2.5 | 0.722 | 0.02314 | -0.089 | 31.182
3 | 0.778 | 0.02366 | -0.09 | 32.907
3.5 | 0.834 | 0.02424 | -0.091 | 34.428
4 | 0.922 | 0.02618 | -0.096 | 35.218
4.5 | 0.978 | 0.02705 | -0.097 | 36.148
5 | 0.855 | 0.0435 | -0.047 | 19.654
5.5 | 0.897 | 0.04628 | -0.045 | 19.382
6 | 0.937 | 0.04939 | -0.044 | 18.98
6.5 | 0.976 | 0.05335 | -0.044 | 18.289
7 | 1.011 | 0.05713 | -0.044 | 17.699
7.5 | 1.044 | 0.06179 | -0.044 | 16.889
8 | 1.072 | 0.06689 | -0.044 | 16.033
8.5 | 1.097 | 0.07266 | -0.044 | 15.1
9 | 1.117 | 0.07792 | -0.044 | 14.34
9.5 | 1.133 | 0.08491 | -0.043 | 13.342
10 | 1.143 | 0.09288 | -0.043 | 12.309
10.5 | 1.144 | 0.10034 | -0.043 | 11.4
11 | 1.136 | 0.1116 | -0.043 | 10.179
11.5 | 1.121 | 0.12377 | -0.043 | 9.054
12 | 1.098 | 0.13271 | -0.042 | 8.271
12.5 | 1.067 | 0.14568 | -0.042 | 7.327
13 | 1.03 | 0.16556 | -0.042 | 6.222
13.5 | 0.986 | 0.1797 | -0.042 | 5.486
14 | 0.935 | 0.20805 | -0.041 | 4.495
14.5 | 0.879 | 0.22709 | -0.041 | 3.87
15 | 0.817 | 0.26234 | -0.041 | 3.116
15.5 | 0.746 | 0.28884 | -0.04 | 2.581

## 6. Re 50k Mach 0.25 (2)
BIGFOIL.COM POLAR EXPORT
NACA66-416
NACA66-416 |  |  |  | Cl Max: | 1.0478 | at alpha= | 11.5 | deg
XFOIL ncrit=9 |  |  |  | L/D Max: | 19.3194 | at alpha= | 10.5 | deg
Re: | 50000 |  |  | Cd Min: | 0.19757 | at alpha= | 16.5 | deg
Mach: | 0.25 |  |  | Cl=0 at alpha= | 4.0696 | deg
|  |  |  | @ Cl=0.1, Cd= | 0.055104
|  |  |  | @ Cl=0.4, Cd= | 0.068609
|  |  |  | @ Cl=0.6, Cd= | 0.060825
alpha (deg) | Cl | Cd | Cm | Cl/Cd
-11.5 | -0.4259 | 0.14565 | -0.0279 | -2.9241
-11 | -0.431 | 0.14147 | -0.0246 | -3.0466
-10.5 | -0.4466 | 0.1381 | -0.0211 | -3.2339
-10 | -0.4551 | 0.13345 | -0.0177 | -3.4103
-9.5 | -0.4456 | 0.1282 | -0.0142 | -3.4758
-9 | -0.4504 | 0.12366 | -0.0103 | -3.6422
-8 | -0.6369 | 0.0951 | -0.026 | -6.6972
-7.5 | -0.7537 | 0.08534 | -0.0213 | -8.8317
-7 | -0.7962 | 0.07484 | -0.0177 | -10.6387
-6.5 | -0.8226 | 0.06592 | -0.0128 | -12.4788
-6 | -0.8024 | 0.05854 | -0.0098 | -13.7069
-5.5 | -0.7803 | 0.05239 | -0.0065 | -14.8941
-5 | -0.7461 | 0.04742 | -0.0038 | -15.7339
-4.5 | -0.7037 | 0.04342 | -0.0014 | -16.2068
-4 | -0.6583 | 0.04045 | 0.0008 | -16.2744
-3.5 | -0.609 | 0.03841 | 0.0032 | -15.8552
-3 | -0.1847 | 0.04896 | -0.031 | -3.7725
-2.5 | -0.1722 | 0.04814 | -0.0271 | -3.5771
-2 | -0.1583 | 0.04754 | -0.0232 | -3.3298
-1.5 | -0.1434 | 0.04713 | -0.0193 | -3.0426
-1 | -0.1279 | 0.04686 | -0.0153 | -2.7294
0 | -0.0967 | 0.04666 | -0.0072 | -2.0724
0.5 | -0.0814 | 0.0467 | -0.0031 | -1.743
1 | -0.0668 | 0.04681 | 0.001 | -1.427
1.5 | -0.053 | 0.04698 | 0.0052 | -1.1281
2 | -0.0403 | 0.0472 | 0.0094 | -0.85381
2.5 | -0.0286 | 0.04744 | 0.0137 | -0.60287
3 | -0.0183 | 0.0477 | 0.018 | -0.38365
3.5 | -0.0092 | 0.04796 | 0.0223 | -0.19183
4 | -0.0011 | 0.04822 | 0.0266 | -0.022812
4.5 | 0.0068 | 0.04855 | 0.0305 | 0.14006
5 | 0.034 | 0.05046 | 0.0304 | 0.6738
5.5 | 0.0925 | 0.05457 | 0.024 | 1.6951
6 | 0.1456 | 0.05835 | 0.0189 | 2.4953
6.5 | 0.2015 | 0.06258 | 0.0136 | 3.2199
7 | 0.2528 | 0.06664 | 0.0093 | 3.7935
7.5 | 0.3812 | 0.06819 | 0.0012 | 5.5903
8 | 0.44 | 0.0695 | -0.0004 | 6.3309
8.5 | 0.522 | 0.06992 | -0.003 | 7.4657
9.5 | 0.7564 | 0.04259 | 0.0198 | 17.76
10 | 0.8281 | 0.04545 | 0.0209 | 18.22
10.5 | 0.9793 | 0.05069 | 0.0137 | 19.3194
11 | 1.0209 | 0.05712 | 0.0144 | 17.8729
11.5 | 1.0478 | 0.06507 | 0.0156 | 16.1027
12 | 1.0277 | 0.07218 | 0.0202 | 14.238
12.5 | 0.9457 | 0.08 | 0.0255 | 11.8212
13 | 0.8621 | 0.09296 | 0.0239 | 9.2739
13.5 | 0.7987 | 0.10947 | 0.0166 | 7.2961
14 | 0.7121 | 0.13843 | -0.0028 | 5.1441
15 | 0.6657 | 0.17547 | -0.0286 | 3.7938
15.5 | 0.6738 | 0.18225 | -0.0323 | 3.6971
16 | 0.6874 | 0.18963 | -0.036 | 3.625
16.5 | 0.7078 | 0.19757 | -0.0392 | 3.5825

## 7. Re 50k Mach 0.50 (1)
BIGFOIL.COM POLAR EXPORT
NACA66-416
NACA66-416 |  |  |  | Cl Max: | 1.289 | at alpha= | 20 | deg
JavaFoil+Calcfoil stall+Eppler ext transition |  |  |  | L/D Max: | 33.24 | at alpha= | 3.5 | deg
Re: | 50000 |  |  | Cd Min: | 0.0219 | at alpha= | -2 | deg
Mach: | 0.5 |  |  | Cl=0 at alpha= | -3.5804 | deg
|  |  |  | @ Cl=0.1, Cd= | 0.032975
|  |  |  | @ Cl=0.4, Cd= | 0.023102
|  |  |  | @ Cl=0.6, Cd= | 0.023812
alpha (deg) | Cl | Cd | Cm | Cl/Cd
-20 | -0.913 | 0.43891 | -0.028 | -2.08
-19.5 | -0.884 | 0.42188 | -0.028 | -2.096
-19 | -0.857 | 0.39925 | -0.028 | -2.146
-18.5 | -0.829 | 0.39496 | -0.029 | -2.1
-18 | -0.802 | 0.391 | -0.029 | -2.052
-17.5 | -0.775 | 0.37862 | -0.03 | -2.047
-17 | -0.746 | 0.38004 | -0.029 | -1.963
-16.5 | -0.718 | 0.35803 | -0.029 | -2.007
-16 | -0.691 | 0.34648 | -0.03 | -1.995
-15.5 | -0.664 | 0.34501 | -0.03 | -1.924
-15 | -0.636 | 0.3144 | -0.031 | -2.024
-14.5 | -0.609 | 0.30942 | -0.032 | -1.968
-14 | -0.58 | 0.29842 | -0.03 | -1.944
-13.5 | -0.553 | 0.29182 | -0.03 | -1.893
-13 | -0.525 | 0.29307 | -0.031 | -1.791
-12.5 | -0.497 | 0.27776 | -0.031 | -1.79
-12 | -0.47 | 0.26643 | -0.032 | -1.763
-11.5 | -0.442 | 0.26298 | -0.033 | -1.681
-11 | -0.414 | 0.26528 | -0.033 | -1.562
-10.5 | -0.386 | 0.23818 | -0.03 | -1.62
-10 | -0.358 | 0.20818 | -0.031 | -1.72
-9.5 | -0.33 | 0.19419 | -0.031 | -1.701
-9 | -0.302 | 0.20617 | -0.031 | -1.467
-8.5 | -0.406 | 0.10475 | -0.032 | -3.872
-8 | -0.414 | 0.08401 | -0.033 | -4.923
-7.5 | -0.39 | 0.07346 | -0.034 | -5.309
-7 | -0.354 | 0.06494 | -0.034 | -5.445
-6.5 | -0.31 | 0.05919 | -0.035 | -5.239
-6 | -0.262 | 0.05557 | -0.036 | -4.715
-5.5 | -0.211 | 0.05164 | -0.037 | -4.084
-5 | -0.158 | 0.04808 | -0.039 | -3.279
-4.5 | -0.103 | 0.04574 | -0.041 | -2.252
-4 | -0.047 | 0.04382 | -0.041 | -1.078
-3.5 | 0.009 | 0.04206 | -0.043 | 0.218
-3 | 0.066 | 0.04065 | -0.044 | 1.626
-2.5 | 0.148 | 0.02214 | -0.09 | 6.683
-2 | 0.218 | 0.0219 | -0.092 | 9.933
-1.5 | 0.277 | 0.02302 | -0.089 | 12.044
-1 | 0.344 | 0.02301 | -0.09 | 14.948
-0.5 | 0.411 | 0.02312 | -0.091 | 17.764
0 | 0.479 | 0.02311 | -0.092 | 20.719
0.5 | 0.545 | 0.02347 | -0.094 | 23.216
1 | 0.611 | 0.02388 | -0.095 | 25.593
1.5 | 0.677 | 0.02432 | -0.096 | 27.853
2 | 0.743 | 0.02485 | -0.097 | 29.913
2.5 | 0.803 | 0.02545 | -0.098 | 31.554
3 | 0.865 | 0.02617 | -0.099 | 33.071
3.5 | 0.957 | 0.0288 | -0.105 | 33.24
4 | 0.848 | 0.04025 | -0.052 | 21.065
4.5 | 0.895 | 0.04331 | -0.049 | 20.675
5 | 0.939 | 0.04664 | -0.048 | 20.135
5.5 | 0.977 | 0.05043 | -0.047 | 19.368
6 | 1.007 | 0.05613 | -0.047 | 17.931
6.5 | 1.023 | 0.06162 | -0.047 | 16.607
7 | 1.018 | 0.07018 | -0.046 | 14.507
7.5 | 0.965 | 0.08367 | -0.043 | 11.528
8 | 0.64 | 0.14573 | -0.043 | 4.395
8.5 | 0.667 | 0.18863 | -0.042 | 3.538
9 | 0.695 | 0.23203 | -0.049 | 2.997
9.5 | 0.722 | 0.23371 | -0.049 | 3.091
10 | 0.749 | 0.23658 | -0.05 | 3.167
10.5 | 0.776 | 0.23734 | -0.051 | 3.27
11 | 0.805 | 0.25038 | -0.058 | 3.213
11.5 | 0.831 | 0.26855 | -0.058 | 3.096
12 | 0.858 | 0.27352 | -0.059 | 3.137
12.5 | 0.885 | 0.27843 | -0.059 | 3.177
13 | 0.913 | 0.29964 | -0.065 | 3.048
13.5 | 0.94 | 0.30444 | -0.066 | 3.087
14 | 0.966 | 0.32816 | -0.066 | 2.945
14.5 | 0.993 | 0.32867 | -0.068 | 3.021
15 | 1.022 | 0.3537 | -0.072 | 2.889
15.5 | 1.048 | 0.36086 | -0.073 | 2.904
16 | 1.074 | 0.37401 | -0.074 | 2.873
16.5 | 1.103 | 0.40625 | -0.078 | 2.716
17 | 1.13 | 0.40431 | -0.079 | 2.794
17.5 | 1.156 | 0.4255 | -0.08 | 2.716
18 | 1.182 | 0.42283 | -0.081 | 2.795
18.5 | 1.212 | 0.45629 | -0.085 | 2.655
19 | 1.237 | 0.45367 | -0.086 | 2.727
19.5 | 1.263 | 0.46153 | -0.087 | 2.737
20 | 1.289 | 0.47941 | -0.087 | 2.688

## 8. Re 50k Mach 0.50 (2)
BIGFOIL.COM POLAR EXPORT
NACA66-416
NACA66-416 |  |  |  | Cl Max: | 0.893 | at alpha= | 20 | deg
XFOIL ncrit=9 |  |  |  | L/D Max: | 15.3654 | at alpha= | 9 | deg
Re: | 50000 |  |  | Cd Min: | 0.27276 | at alpha= | 20 | deg
Mach: | 0.5 |  |  | Cl=0 at alpha= | 3.3186 | deg
|  |  |  | @ Cl=0.1, Cd= | 0.060849
|  |  |  | @ Cl=0.4, Cd= | 0.072653
|  |  |  | @ Cl=0.6, Cd= | 0.065159
alpha (deg) | Cl | Cd | Cm | Cl/Cd
-10 | -0.4325 | 0.14633 | -0.0196 | -2.9556
-9.5 | -0.434 | 0.14159 | -0.0165 | -3.0652
-8.5 | -0.4424 | 0.13059 | -0.0114 | -3.3877
-8 | -0.5585 | 0.10958 | -0.0331 | -5.0967
-7.5 | -0.6087 | 0.0987 | -0.0362 | -6.1672
-7 | -0.6325 | 0.09079 | -0.034 | -6.9666
-6.5 | -0.7052 | 0.08336 | -0.0287 | -8.4597
-6 | -0.7674 | 0.07628 | -0.0219 | -10.0603
-5.5 | -0.786 | 0.06919 | -0.0164 | -11.36
-5 | -0.7939 | 0.06222 | -0.011 | -12.7596
-4.5 | -0.7853 | 0.05579 | -0.0064 | -14.076
-4 | -0.7585 | 0.05027 | -0.0026 | -15.0885
-3.5 | -0.7171 | 0.04603 | 0.0007 | -15.579
-3 | -0.6615 | 0.04281 | 0.0035 | -15.452
-2 | -0.1718 | 0.05314 | -0.0269 | -3.233
-1.5 | -0.1558 | 0.0525 | -0.0226 | -2.9676
-1 | -0.1387 | 0.05209 | -0.0182 | -2.6627
-0.5 | -0.1211 | 0.05188 | -0.0138 | -2.3342
0 | -0.1034 | 0.05184 | -0.0095 | -1.9946
0.5 | -0.0858 | 0.05194 | -0.0051 | -1.6519
1 | -0.0686 | 0.05215 | -0.0008 | -1.3154
1.5 | -0.052 | 0.05249 | 0.0036 | -0.99066
2 | -0.0363 | 0.05291 | 0.0079 | -0.68607
2.5 | -0.0216 | 0.05341 | 0.0122 | -0.40442
3 | -0.0079 | 0.054 | 0.0165 | -0.1463
3.5 | 0.0045 | 0.05463 | 0.0208 | 0.082372
4 | 0.0156 | 0.05531 | 0.025 | 0.28205
4.5 | 0.0347 | 0.05657 | 0.0272 | 0.6134
5 | 0.0991 | 0.06078 | 0.02 | 1.6305
5.5 | 0.1541 | 0.06499 | 0.0155 | 2.3711
6 | 0.1933 | 0.06742 | 0.0145 | 2.8671
6.5 | 0.2982 | 0.06959 | 0.0083 | 4.2851
7 | 0.3467 | 0.07093 | 0.0091 | 4.8879
7.5 | 0.3939 | 0.07251 | 0.0096 | 5.4324
8 | 0.457 | 0.07399 | 0.0088 | 6.1765
8.5 | 0.5391 | 0.07327 | 0.0093 | 7.3577
9 | 0.7317 | 0.04762 | 0.0339 | 15.3654
9.5 | 0.7687 | 0.0519 | 0.0375 | 14.8112
10 | 0.8212 | 0.0573 | 0.0388 | 14.3316
10.5 | 0.8342 | 0.06497 | 0.0396 | 12.8398
11 | 0.8147 | 0.07447 | 0.0392 | 10.94
11.5 | 0.7678 | 0.08686 | 0.0352 | 8.8395
12 | 0.724 | 0.10165 | 0.0274 | 7.1225
12.5 | 0.6971 | 0.11692 | 0.0184 | 5.9622
13 | 0.6878 | 0.13093 | 0.0102 | 5.2532
13.5 | 0.6657 | 0.1466 | -0.0012 | 4.5409
14 | 0.6882 | 0.15753 | -0.0056 | 4.3687
14.5 | 0.6498 | 0.17821 | -0.0253 | 3.6463
15 | 0.6669 | 0.18704 | -0.0305 | 3.5655
15.5 | 0.6876 | 0.19561 | -0.035 | 3.5152
16 | 0.7238 | 0.2073 | -0.0385 | 3.4916
16.5 | 0.7304 | 0.21195 | -0.0442 | 3.4461
17 | 0.7503 | 0.21976 | -0.049 | 3.4142
17.5 | 0.7727 | 0.22802 | -0.0537 | 3.3887
18 | 0.8065 | 0.24026 | -0.0573 | 3.3568
18.5 | 0.8226 | 0.24583 | -0.0628 | 3.3462
19 | 0.839 | 0.25216 | -0.0686 | 3.3273
19.5 | 0.8623 | 0.26101 | -0.0737 | 3.3037
20 | 0.893 | 0.27276 | -0.0776 | 3.2739

## 9. Re 100k Mach 0.00 (1)
BIGFOIL.COM POLAR EXPORT
NACA66-416
NACA66-416 |  |  |  | Cl Max: | 1.194 | at alpha= | 12 | deg
JavaFoil+Calcfoil stall+Eppler ext transition |  |  |  | L/D Max: | 46.674 | at alpha= | 3.5 | deg
Re: | 100000 |  |  | Cd Min: | 0.0152 | at alpha= | 0 | deg
Mach: | 0 |  |  | Cl=0 at alpha= | -3.598 | deg
|  |  |  | @ Cl=0.1, Cd= | 0.016268
|  |  |  | @ Cl=0.4, Cd= | 0.015322
|  |  |  | @ Cl=0.6, Cd= | 0.015953
alpha (deg) | Cl | Cd | Cm | Cl/Cd
-20 | -0.688 | 0.26873 | -0.017 | -2.559
-19.5 | -0.707 | 0.25653 | -0.018 | -2.757
-19 | -0.726 | 0.24299 | -0.018 | -2.988
-18.5 | -0.743 | 0.22739 | -0.019 | -3.269
-18 | -0.759 | 0.21177 | -0.019 | -3.585
-17.5 | -0.773 | 0.19858 | -0.02 | -3.894
-17 | -0.785 | 0.1905 | -0.02 | -4.121
-16.5 | -0.788 | 0.17795 | -0.021 | -4.431
-16 | -0.789 | 0.16465 | -0.021 | -4.79
-15.5 | -0.786 | 0.15418 | -0.022 | -5.1
-15 | -0.781 | 0.14843 | -0.022 | -5.264
-14.5 | -0.774 | 0.13658 | -0.023 | -5.664
-14 | -0.763 | 0.12847 | -0.023 | -5.939
-13.5 | -0.749 | 0.11882 | -0.024 | -6.307
-13 | -0.733 | 0.1131 | -0.025 | -6.48
-12.5 | -0.713 | 0.10506 | -0.025 | -6.789
-12 | -0.691 | 0.0975 | -0.026 | -7.084
-11.5 | -0.665 | 0.09241 | -0.026 | -7.197
-11 | -0.637 | 0.08538 | -0.027 | -7.459
-10.5 | -0.606 | 0.07968 | -0.028 | -7.604
-10 | -0.572 | 0.0753 | -0.028 | -7.599
-9.5 | -0.536 | 0.07058 | -0.029 | -7.597
-9 | -0.497 | 0.06612 | -0.03 | -7.517
-8.5 | -0.456 | 0.06161 | -0.03 | -7.404
-8 | -0.414 | 0.05817 | -0.031 | -7.117
-7.5 | -0.37 | 0.0546 | -0.032 | -6.785
-7 | -0.326 | 0.05139 | -0.033 | -6.34
-6.5 | -0.28 | 0.0486 | -0.033 | -5.766
-6 | -0.234 | 0.04598 | -0.034 | -5.081
-5.5 | -0.186 | 0.04362 | -0.035 | -4.273
-5 | -0.138 | 0.04162 | -0.036 | -3.327
-4.5 | -0.09 | 0.03976 | -0.037 | -2.265
-4 | -0.041 | 0.03818 | -0.038 | -1.079
-3.5 | 0.01 | 0.01665 | -0.079 | 0.581
-3 | 0.069 | 0.01638 | -0.08 | 4.241
-2.5 | 0.13 | 0.01616 | -0.081 | 8.021
-2 | 0.184 | 0.01579 | -0.079 | 11.629
-1.5 | 0.242 | 0.01568 | -0.08 | 15.439
-1 | 0.301 | 0.01561 | -0.081 | 19.251
-0.5 | 0.359 | 0.01556 | -0.082 | 23.096
0 | 0.421 | 0.0152 | -0.083 | 27.686
0.5 | 0.479 | 0.01541 | -0.084 | 31.074
1 | 0.537 | 0.01565 | -0.085 | 34.289
1.5 | 0.594 | 0.01592 | -0.086 | 37.315
2 | 0.651 | 0.01623 | -0.087 | 40.105
2.5 | 0.704 | 0.01658 | -0.088 | 42.476
3 | 0.76 | 0.01699 | -0.089 | 44.711
3.5 | 0.814 | 0.01743 | -0.09 | 46.674
4 | 0.898 | 0.02141 | -0.095 | 41.963
4.5 | 0.953 | 0.02214 | -0.096 | 43.048
5 | 1.006 | 0.02296 | -0.097 | 43.815
5.5 | 0.874 | 0.04177 | -0.048 | 20.921
6 | 0.914 | 0.04464 | -0.046 | 20.471
6.5 | 0.953 | 0.04772 | -0.045 | 19.965
7 | 0.99 | 0.05072 | -0.045 | 19.521
7.5 | 1.025 | 0.05415 | -0.044 | 18.927
8 | 1.058 | 0.05845 | -0.045 | 18.096
8.5 | 1.088 | 0.06249 | -0.045 | 17.405
9 | 1.115 | 0.06676 | -0.045 | 16.703
9.5 | 1.139 | 0.07195 | -0.044 | 15.834
10 | 1.16 | 0.07682 | -0.044 | 15.106
10.5 | 1.176 | 0.08287 | -0.045 | 14.187
11 | 1.186 | 0.08747 | -0.044 | 13.554
11.5 | 1.192 | 0.09401 | -0.044 | 12.676
12 | 1.194 | 0.10175 | -0.045 | 11.731
12.5 | 1.191 | 0.10905 | -0.044 | 10.924
13 | 1.185 | 0.11663 | -0.044 | 10.164
13.5 | 1.176 | 0.12564 | -0.044 | 9.358
14 | 1.163 | 0.13313 | -0.044 | 8.734
14.5 | 1.146 | 0.14451 | -0.043 | 7.934
15 | 1.128 | 0.15339 | -0.043 | 7.352
15.5 | 1.103 | 0.16452 | -0.044 | 6.705
16 | 1.074 | 0.17811 | -0.044 | 6.032
16.5 | 1.044 | 0.18976 | -0.044 | 5.502
17 | 1.012 | 0.20067 | -0.044 | 5.044

## 10. Re 100k Mach 0.00 (2)
BIGFOIL.COM POLAR EXPORT
NACA66-416
NACA66-416 |  |  |  | Cl Max: | 1.1477 | at alpha= | 12.5 | deg
XFOIL ncrit=9 |  |  |  | L/D Max: | 31.2665 | at alpha= | 8.5 | deg
Re: | 100000 |  |  | Cd Min: | 0.20023 | at alpha= | 17.5 | deg
Mach: | 0 |  |  | Cl=0 at alpha= | 1.1573 | deg
|  |  |  | @ Cl=0.1, Cd= | 0.046902
|  |  |  | @ Cl=0.4, Cd= | 0.047599
|  |  |  | @ Cl=0.6, Cd= | 0.044097
alpha (deg) | Cl | Cd | Cm | Cl/Cd
-12 | -0.4774 | 0.13727 | -0.0355 | -3.4778
-11.5 | -0.5434 | 0.13068 | -0.0416 | -4.1582
-11 | -0.4894 | 0.12455 | -0.0384 | -3.9293
-10.5 | -0.4954 | 0.1163 | -0.0427 | -4.2597
-10 | -0.5397 | 0.10647 | -0.0495 | -5.069
-9.5 | -0.5586 | 0.09948 | -0.0515 | -5.6152
-9 | -0.5437 | 0.09452 | -0.0479 | -5.7522
-8.5 | -0.6574 | 0.0881 | -0.0417 | -7.462
-8 | -0.7533 | 0.08462 | -0.0273 | -8.9022
-7 | -0.8128 | 0.07389 | -0.0095 | -11.0001
-6 | -0.7988 | 0.0471 | -0.0031 | -16.9597
-5.5 | -0.7641 | 0.04187 | -0.0009 | -18.2493
-5 | -0.7246 | 0.03787 | 0.0014 | -19.1339
-4.5 | -0.6827 | 0.03506 | 0.0035 | -19.4723
-4 | -0.6409 | 0.03331 | 0.0054 | -19.2405
-3.5 | -0.599 | 0.03185 | 0.0074 | -18.8069
-3 | -0.5595 | 0.0303 | 0.0094 | -18.4653
-2.5 | -0.5209 | 0.02944 | 0.0112 | -17.6936
-2 | -0.4811 | 0.02867 | 0.0126 | -16.7806
-1.5 | -0.4796 | 0.02799 | 0.0263 | -17.1347
-1 | -0.4894 | 0.03012 | 0.0444 | -16.2483
-0.5 | -0.2054 | 0.04079 | 0.008 | -5.0355
0 | -0.1552 | 0.04148 | 0.0051 | -3.7416
0.5 | -0.0944 | 0.0426 | -0.0001 | -2.216
1 | -0.0225 | 0.04392 | -0.0075 | -0.5123
1.5 | 0.049 | 0.04537 | -0.0145 | 1.08
2 | 0.1096 | 0.04719 | -0.0192 | 2.3225
3 | 0.2824 | 0.04711 | -0.0317 | 5.9945
3.5 | 0.3471 | 0.04748 | -0.0343 | 7.3104
4 | 0.3701 | 0.04755 | -0.0303 | 7.7834
4.5 | 0.4194 | 0.04763 | -0.0301 | 8.8054
5 | 0.452 | 0.04767 | -0.0272 | 9.4819
5.5 | 0.4846 | 0.04739 | -0.0241 | 10.2258
6 | 0.5368 | 0.0466 | -0.0232 | 11.5193
6.5 | 0.5505 | 0.04598 | -0.0168 | 11.9726
7 | 0.5984 | 0.04423 | -0.0142 | 13.5293
7.5 | 0.7012 | 0.03571 | -0.0126 | 19.636
8.5 | 0.8073 | 0.02582 | -0.0002 | 31.2665
9 | 0.7796 | 0.03102 | 0.0079 | 25.1322
9.5 | 0.8019 | 0.03398 | 0.0103 | 23.5992
10 | 0.8521 | 0.03616 | 0.0106 | 23.5647
10.5 | 0.9474 | 0.03877 | 0.0065 | 24.4364
11 | 1.0276 | 0.04244 | 0.0032 | 24.213
11.5 | 1.1005 | 0.04805 | 0.0001 | 22.9032
12 | 1.1374 | 0.05445 | 0.0008 | 20.8889
12.5 | 1.1477 | 0.06116 | 0.0039 | 18.7655
13 | 1.0915 | 0.06747 | 0.0129 | 16.1776
13.5 | 1.0409 | 0.07674 | 0.0176 | 13.564
14 | 1.0049 | 0.08706 | 0.0187 | 11.5426
14.5 | 0.7815 | 0.12916 | -0.002 | 6.0506
15 | 0.7436 | 0.15901 | -0.0179 | 4.6764
15.5 | 0.7288 | 0.16837 | -0.0249 | 4.3286
16 | 0.7279 | 0.17698 | -0.0304 | 4.1129
16.5 | 0.7721 | 0.18512 | -0.0289 | 4.1708
17 | 0.7548 | 0.19203 | -0.0378 | 3.9306
17.5 | 0.7637 | 0.20023 | -0.0426 | 3.8141

## 11. Re 100k Mach 0.10 (1)
BIGFOIL.COM POLAR EXPORT
NACA66-416
NACA66-416 |  |  |  | Cl Max: | 1.185 | at alpha= | 11.5 | deg
JavaFoil+Calcfoil stall+Eppler ext transition |  |  |  | L/D Max: | 46.632 | at alpha= | 3.5 | deg
Re: | 100000 |  |  | Cd Min: | 0.01523 | at alpha= | 0 | deg
Mach: | 0.1 |  |  | Cl=0 at alpha= | -3.598 | deg
|  |  |  | @ Cl=0.1, Cd= | 0.01632
|  |  |  | @ Cl=0.4, Cd= | 0.015382
|  |  |  | @ Cl=0.6, Cd= | 0.016007
alpha (deg) | Cl | Cd | Cm | Cl/Cd
-20 | -0.641 | 0.28755 | -0.017 | -2.228
-19.5 | -0.664 | 0.25997 | -0.018 | -2.553
-19 | -0.686 | 0.24436 | -0.018 | -2.807
-18.5 | -0.707 | 0.23583 | -0.019 | -2.997
-18 | -0.726 | 0.22479 | -0.019 | -3.231
-17.5 | -0.744 | 0.20817 | -0.02 | -3.574
-17 | -0.759 | 0.1912 | -0.02 | -3.972
-16.5 | -0.766 | 0.18263 | -0.021 | -4.194
-16 | -0.769 | 0.17271 | -0.022 | -4.454
-15.5 | -0.77 | 0.16122 | -0.022 | -4.774
-15 | -0.767 | 0.15148 | -0.022 | -5.064
-14.5 | -0.762 | 0.13763 | -0.023 | -5.536
-14 | -0.753 | 0.13093 | -0.023 | -5.755
-13.5 | -0.742 | 0.1217 | -0.024 | -6.097
-13 | -0.727 | 0.11329 | -0.025 | -6.419
-12.5 | -0.709 | 0.10751 | -0.025 | -6.596
-12 | -0.688 | 0.09959 | -0.026 | -6.908
-11.5 | -0.664 | 0.09324 | -0.027 | -7.118
-11 | -0.636 | 0.08666 | -0.027 | -7.341
-10.5 | -0.606 | 0.08122 | -0.028 | -7.46
-10 | -0.573 | 0.0762 | -0.028 | -7.517
-9.5 | -0.537 | 0.07054 | -0.029 | -7.615
-9 | -0.498 | 0.06628 | -0.029 | -7.516
-8.5 | -0.458 | 0.06223 | -0.03 | -7.354
-8 | -0.415 | 0.05824 | -0.031 | -7.133
-7.5 | -0.372 | 0.05462 | -0.032 | -6.807
-7 | -0.327 | 0.05162 | -0.033 | -6.338
-6.5 | -0.281 | 0.04879 | -0.034 | -5.768
-6 | -0.235 | 0.04613 | -0.035 | -5.088
-5.5 | -0.187 | 0.04373 | -0.036 | -4.282
-5 | -0.139 | 0.04164 | -0.037 | -3.342
-4.5 | -0.09 | 0.03983 | -0.038 | -2.272
-4 | -0.041 | 0.03816 | -0.039 | -1.085
-3.5 | 0.01 | 0.01671 | -0.079 | 0.581
-3 | 0.07 | 0.01645 | -0.08 | 4.243
-2.5 | 0.13 | 0.01619 | -0.081 | 8.045
-2 | 0.184 | 0.01585 | -0.079 | 11.64
-1.5 | 0.243 | 0.01574 | -0.08 | 15.446
-1 | 0.302 | 0.01567 | -0.081 | 19.273
-0.5 | 0.361 | 0.01564 | -0.082 | 23.075
0 | 0.423 | 0.01523 | -0.083 | 27.786
0.5 | 0.481 | 0.01547 | -0.084 | 31.091
1 | 0.539 | 0.01571 | -0.085 | 34.299
1.5 | 0.597 | 0.01599 | -0.086 | 37.322
2 | 0.654 | 0.01631 | -0.087 | 40.1
2.5 | 0.708 | 0.01666 | -0.088 | 42.464
3 | 0.763 | 0.01708 | -0.089 | 44.672
3.5 | 0.817 | 0.01753 | -0.09 | 46.632
4 | 0.903 | 0.02154 | -0.095 | 41.893
4.5 | 0.957 | 0.02227 | -0.097 | 42.992
5 | 1.01 | 0.02307 | -0.098 | 43.792
5.5 | 0.878 | 0.04188 | -0.048 | 20.955
6 | 0.918 | 0.04478 | -0.046 | 20.491
6.5 | 0.956 | 0.04761 | -0.045 | 20.087
7 | 0.994 | 0.05106 | -0.045 | 19.458
7.5 | 1.028 | 0.05437 | -0.045 | 18.913
8 | 1.06 | 0.05819 | -0.044 | 18.22
8.5 | 1.09 | 0.06208 | -0.045 | 17.556
9 | 1.116 | 0.0665 | -0.045 | 16.787
9.5 | 1.14 | 0.0727 | -0.045 | 15.678
10 | 1.159 | 0.07773 | -0.045 | 14.917
10.5 | 1.173 | 0.08233 | -0.044 | 14.246
11 | 1.181 | 0.08979 | -0.044 | 13.152
11.5 | 1.185 | 0.09713 | -0.045 | 12.198
12 | 1.184 | 0.1029 | -0.044 | 11.505
12.5 | 1.179 | 0.11165 | -0.044 | 10.557
13 | 1.169 | 0.11962 | -0.044 | 9.777
13.5 | 1.156 | 0.1271 | -0.044 | 9.097
14 | 1.139 | 0.14014 | -0.043 | 8.131
14.5 | 1.119 | 0.15003 | -0.043 | 7.461
15 | 1.096 | 0.16089 | -0.043 | 6.814
15.5 | 1.067 | 0.17015 | -0.044 | 6.272
16 | 1.034 | 0.18237 | -0.043 | 5.669
16.5 | 0.999 | 0.19607 | -0.044 | 5.095

## 12. Re 100k Mach 0.10 (2)
BIGFOIL.COM POLAR EXPORT
NACA66-416
NACA66-416 |  |  |  | Cl Max: | 1.1304 | at alpha= | 12.5 | deg
XFOIL ncrit=9 |  |  |  | L/D Max: | 30.4138 | at alpha= | 8.5 | deg
Re: | 100000 |  |  | Cd Min: | 0.20117 | at alpha= | 17.5 | deg
Mach: | 0.1 |  |  | Cl=0 at alpha= | 1.179 | deg
|  |  |  | @ Cl=0.1, Cd= | 0.046711
|  |  |  | @ Cl=0.4, Cd= | 0.047733
|  |  |  | @ Cl=0.6, Cd= | 0.04447
alpha (deg) | Cl | Cd | Cm | Cl/Cd
-6 | -0.8028 | 0.04802 | -0.0034 | -16.718
-5.5 | -0.7688 | 0.04252 | -0.0011 | -18.0809
-5 | -0.7296 | 0.03838 | 0.0012 | -19.0099
-4.5 | -0.6877 | 0.03544 | 0.0033 | -19.4046
-4 | -0.6456 | 0.03359 | 0.0053 | -19.22
-3.5 | -0.6032 | 0.03217 | 0.0073 | -18.7504
-3 | -0.5634 | 0.03051 | 0.0093 | -18.4661
-2.5 | -0.5245 | 0.02966 | 0.0112 | -17.6837
-2 | -0.4848 | 0.02885 | 0.0127 | -16.8042
-1.5 | -0.4795 | 0.02788 | 0.0251 | -17.1987
-1 | -0.4887 | 0.03017 | 0.0433 | -16.1982
-0.5 | -0.2086 | 0.04093 | 0.0084 | -5.0965
0 | -0.1586 | 0.04162 | 0.0056 | -3.8107
0.5 | -0.0929 | 0.04293 | -0.0005 | -2.164
1 | -0.0227 | 0.04406 | -0.0075 | -0.51521
2 | 0.1041 | 0.0468 | -0.0181 | 2.2244
3 | 0.2886 | 0.04725 | -0.0325 | 6.1079
3.5 | 0.3583 | 0.04773 | -0.0359 | 7.5068
4 | 0.3746 | 0.04769 | -0.0307 | 7.8549
4.5 | 0.4282 | 0.04778 | -0.0311 | 8.9619
5.5 | 0.4919 | 0.04749 | -0.0247 | 10.358
6 | 0.5476 | 0.04663 | -0.0242 | 11.7435
6.5 | 0.5569 | 0.04603 | -0.0171 | 12.0986
7 | 0.6116 | 0.04405 | -0.0152 | 13.8842
8.5 | 0.8011 | 0.02634 | 0.0014 | 30.4138
9 | 0.7771 | 0.03144 | 0.0089 | 24.7169
9.5 | 0.8007 | 0.03435 | 0.0113 | 23.31
10 | 0.8534 | 0.0365 | 0.0115 | 23.3808
10.5 | 0.9513 | 0.03924 | 0.0072 | 24.2431
11 | 1.0292 | 0.04308 | 0.0043 | 23.8904
11.5 | 1.0966 | 0.0488 | 0.0019 | 22.4713
12 | 1.1239 | 0.05507 | 0.0037 | 20.4086
12.5 | 1.1304 | 0.06158 | 0.0071 | 18.3566
13 | 1.0784 | 0.06834 | 0.0148 | 15.7799
13.5 | 1.0238 | 0.07779 | 0.0189 | 13.1611
14 | 0.9761 | 0.08845 | 0.0195 | 11.0356
14.5 | 0.9373 | 0.10043 | 0.0173 | 9.3329
15 | 0.7407 | 0.16003 | -0.0184 | 4.6285
15.5 | 0.7264 | 0.1693 | -0.0254 | 4.2906
16 | 0.7269 | 0.17782 | -0.0308 | 4.0878
16.5 | 0.775 | 0.1861 | -0.0288 | 4.1644
17 | 0.7537 | 0.19285 | -0.0384 | 3.9082
17.5 | 0.7666 | 0.20117 | -0.0426 | 3.8107

## 13. Re 100k Mach 0.25 (1)
BIGFOIL.COM POLAR EXPORT
NACA66-416
NACA66-416 |  |  |  | Cl Max: | 1.144 | at alpha= | 10.5 | deg
JavaFoil+Calcfoil stall+Eppler ext transition |  |  |  | L/D Max: | 46.6 | at alpha= | 3.5 | deg
Re: | 100000 |  |  | Cd Min: | 0.01554 | at alpha= | 0 | deg
Mach: | 0.25 |  |  | Cl=0 at alpha= | -3.58 | deg
|  |  |  | @ Cl=0.1, Cd= | 0.016613
|  |  |  | @ Cl=0.4, Cd= | 0.015737
|  |  |  | @ Cl=0.6, Cd= | 0.016289
alpha (deg) | Cl | Cd | Cm | Cl/Cd
-18 | -0.423 | 0.32111 | -0.021 | -1.316
-17.5 | -0.477 | 0.3016 | -0.019 | -1.583
-17 | -0.529 | 0.2715 | -0.02 | -1.947
-16.5 | -0.565 | 0.24233 | -0.021 | -2.331
-16 | -0.595 | 0.21627 | -0.021 | -2.753
-15.5 | -0.621 | 0.1938 | -0.022 | -3.207
-15 | -0.643 | 0.17869 | -0.023 | -3.598
-14.5 | -0.659 | 0.16616 | -0.023 | -3.968
-14 | -0.67 | 0.15038 | -0.024 | -4.458
-13.5 | -0.676 | 0.13785 | -0.024 | -4.905
-13 | -0.677 | 0.12588 | -0.025 | -5.375
-12.5 | -0.672 | 0.11752 | -0.026 | -5.716
-12 | -0.662 | 0.10721 | -0.026 | -6.171
-11.5 | -0.646 | 0.10024 | -0.027 | -6.447
-11 | -0.626 | 0.09119 | -0.027 | -6.868
-10.5 | -0.602 | 0.08483 | -0.028 | -7.095
-10 | -0.573 | 0.07919 | -0.029 | -7.238
-9.5 | -0.541 | 0.07331 | -0.029 | -7.376
-9 | -0.504 | 0.06801 | -0.03 | -7.404
-8.5 | -0.464 | 0.06353 | -0.031 | -7.305
-8 | -0.422 | 0.05921 | -0.031 | -7.135
-7.5 | -0.379 | 0.05574 | -0.032 | -6.801
-7 | -0.334 | 0.05565 | -0.032 | -6.002
-6.5 | -0.288 | 0.04937 | -0.034 | -5.83
-6 | -0.24 | 0.0466 | -0.035 | -5.157
-5.5 | -0.192 | 0.04409 | -0.036 | -4.353
-5 | -0.143 | 0.04194 | -0.037 | -3.402
-4.5 | -0.093 | 0.04013 | -0.038 | -2.314
-4 | -0.042 | 0.03843 | -0.039 | -1.106
-3.5 | 0.008 | 0.03708 | -0.04 | 0.222
-3 | 0.072 | 0.01673 | -0.082 | 4.279
-2.5 | 0.134 | 0.01647 | -0.083 | 8.11
-2 | 0.189 | 0.01612 | -0.081 | 11.749
-1.5 | 0.25 | 0.01602 | -0.082 | 15.579
-1 | 0.31 | 0.01596 | -0.083 | 19.425
-0.5 | 0.37 | 0.01591 | -0.084 | 23.283
0 | 0.434 | 0.01554 | -0.085 | 27.935
0.5 | 0.493 | 0.01579 | -0.086 | 31.246
1 | 0.553 | 0.01605 | -0.087 | 34.434
1.5 | 0.612 | 0.01635 | -0.088 | 37.439
2 | 0.671 | 0.01669 | -0.089 | 40.208
2.5 | 0.726 | 0.01707 | -0.09 | 42.524
3 | 0.782 | 0.0175 | -0.091 | 44.708
3.5 | 0.838 | 0.01798 | -0.092 | 46.6
4 | 0.925 | 0.02222 | -0.098 | 41.618
4.5 | 0.981 | 0.02301 | -0.099 | 42.617
5 | 1.034 | 0.02392 | -0.1 | 43.216
5.5 | 0.898 | 0.04253 | -0.048 | 21.113
6 | 0.938 | 0.04536 | -0.046 | 20.673
6.5 | 0.976 | 0.04842 | -0.045 | 20.158
7 | 1.012 | 0.05246 | -0.045 | 19.283
7.5 | 1.044 | 0.05578 | -0.045 | 18.71
8 | 1.073 | 0.05978 | -0.045 | 17.944
8.5 | 1.097 | 0.0645 | -0.045 | 17.014
9 | 1.118 | 0.07006 | -0.046 | 15.954
9.5 | 1.133 | 0.07597 | -0.045 | 14.918
10 | 1.143 | 0.08119 | -0.045 | 14.084
10.5 | 1.144 | 0.08847 | -0.044 | 12.933
11 | 1.136 | 0.09616 | -0.044 | 11.815
11.5 | 1.121 | 0.10602 | -0.044 | 10.572
12 | 1.098 | 0.11612 | -0.044 | 9.454
12.5 | 1.068 | 0.1273 | -0.044 | 8.386
13 | 1.03 | 0.13743 | -0.043 | 7.496
13.5 | 0.986 | 0.15038 | -0.043 | 6.556
14 | 0.935 | 0.17152 | -0.042 | 5.452
14.5 | 0.879 | 0.18623 | -0.042 | 4.719
15 | 0.818 | 0.21642 | -0.043 | 3.778
15.5 | 0.746 | 0.23794 | -0.042 | 3.134

## 14. Re 100k Mach 0.25 (2)
BIGFOIL.COM POLAR EXPORT
NACA66-416
NACA66-416 |  |  |  | Cl Max: | 1.0535 | at alpha= | 11.5 | deg
XFOIL ncrit=9 |  |  |  | L/D Max: | 26.4088 | at alpha= | 8.5 | deg
Re: | 100000 |  |  | Cd Min: | 0.19082 | at alpha= | 16.5 | deg
Mach: | 0.25 |  |  | Cl=0 at alpha= | 1.1462 | deg
|  |  |  | @ Cl=0.1, Cd= | 0.048023
|  |  |  | @ Cl=0.4, Cd= | 0.048583
|  |  |  | @ Cl=0.6, Cd= | 0.045481
alpha (deg) | Cl | Cd | Cm | Cl/Cd
-5.5 | -0.7918 | 0.0462 | -0.0026 | -17.1385
-5 | -0.7558 | 0.04133 | 0 | -18.287
-4.5 | -0.7145 | 0.03766 | 0.0025 | -18.9724
-4 | -0.6712 | 0.03518 | 0.0047 | -19.079
-3.5 | -0.6273 | 0.03355 | 0.0069 | -18.6975
-3 | -0.5847 | 0.03168 | 0.0091 | -18.4564
-2.5 | -0.5443 | 0.03073 | 0.0113 | -17.7123
-2 | -0.5048 | 0.02986 | 0.0133 | -16.9056
-1.5 | -0.4708 | 0.02698 | 0.0156 | -17.45
-1 | -0.4858 | 0.03063 | 0.0383 | -15.8603
-0.5 | -0.2291 | 0.04168 | 0.0114 | -5.4966
0 | -0.1776 | 0.0424 | 0.0085 | -4.1887
0.5 | -0.0929 | 0.04384 | -0.0012 | -2.1191
1 | -0.0176 | 0.04567 | -0.0088 | -0.38537
1.5 | 0.0426 | 0.04641 | -0.0132 | 0.91791
2 | 0.1191 | 0.04856 | -0.0205 | 2.4526
2.5 | 0.2522 | 0.04773 | -0.033 | 5.2839
3 | 0.3041 | 0.048 | -0.034 | 6.3354
3.5 | 0.3586 | 0.04835 | -0.0348 | 7.4168
4 | 0.3861 | 0.04855 | -0.0312 | 7.9526
4.5 | 0.4289 | 0.04865 | -0.0298 | 8.816
5 | 0.4841 | 0.04851 | -0.0297 | 9.9794
5.5 | 0.4974 | 0.04842 | -0.0236 | 10.2726
6 | 0.5516 | 0.0475 | -0.0224 | 11.6126
6.5 | 0.5676 | 0.04685 | -0.016 | 12.1153
7 | 0.636 | 0.04396 | -0.0146 | 14.4677
8.5 | 0.7714 | 0.02921 | 0.009 | 26.4088
9 | 0.7642 | 0.0337 | 0.0144 | 22.6766
9.5 | 0.7955 | 0.03635 | 0.0164 | 21.8845
10 | 0.8618 | 0.03839 | 0.0161 | 22.4486
10.5 | 0.9662 | 0.04195 | 0.012 | 23.0322
11 | 1.0225 | 0.04661 | 0.0115 | 21.9374
11.5 | 1.0535 | 0.05254 | 0.013 | 20.0514
12 | 1.0492 | 0.0593 | 0.0169 | 17.6931
12.5 | 1.0229 | 0.06689 | 0.0209 | 15.2923
13 | 0.9836 | 0.07562 | 0.0233 | 13.0071
13.5 | 0.9359 | 0.08622 | 0.0229 | 10.8548
14 | 0.8876 | 0.099 | 0.019 | 8.9657
14.5 | 0.8585 | 0.11261 | 0.0134 | 7.6237
15 | 0.7289 | 0.16488 | -0.0206 | 4.4208
15.5 | 0.7175 | 0.17386 | -0.0279 | 4.1269
16 | 0.7251 | 0.18205 | -0.0326 | 3.983
16.5 | 0.7766 | 0.19082 | -0.0307 | 4.0698

## 15. Re 100k Mach 0.50 (1)
BIGFOIL.COM POLAR EXPORT
NACA66-416
NACA66-416 |  |  |  | Cl Max: | 1.289 | at alpha= | 20 | deg
JavaFoil+Calcfoil stall+Eppler ext transition |  |  |  | L/D Max: | 44.696 | at alpha= | 3 | deg
Re: | 100000 |  |  | Cd Min: | 0.01693 | at alpha= | 0 | deg
Mach: | 0.5 |  |  | Cl=0 at alpha= | -3.5804 | deg
|  |  |  | @ Cl=0.1, Cd= | 0.017935
|  |  |  | @ Cl=0.4, Cd= | 0.017231
|  |  |  | @ Cl=0.6, Cd= | 0.017512
alpha (deg) | Cl | Cd | Cm | Cl/Cd
-20 | -0.913 | 0.36022 | -0.028 | -2.535
-19.5 | -0.884 | 0.32723 | -0.028 | -2.702
-19 | -0.857 | 0.31817 | -0.028 | -2.692
-18.5 | -0.829 | 0.30662 | -0.029 | -2.705
-18 | -0.802 | 0.30247 | -0.03 | -2.653
-17.5 | -0.775 | 0.29355 | -0.03 | -2.641
-17 | -0.746 | 0.29702 | -0.029 | -2.512
-16.5 | -0.719 | 0.28596 | -0.03 | -2.513
-16 | -0.691 | 0.26609 | -0.03 | -2.597
-15.5 | -0.664 | 0.26376 | -0.031 | -2.517
-15 | -0.637 | 0.25722 | -0.032 | -2.475
-14.5 | -0.609 | 0.23878 | -0.032 | -2.551
-14 | -0.58 | 0.23441 | -0.031 | -2.475
-13.5 | -0.553 | 0.22291 | -0.031 | -2.479
-13 | -0.525 | 0.23461 | -0.031 | -2.237
-12.5 | -0.497 | 0.22202 | -0.032 | -2.24
-12 | -0.47 | 0.20198 | -0.033 | -2.326
-11.5 | -0.442 | 0.19853 | -0.033 | -2.227
-11 | -0.414 | 0.21003 | -0.034 | -1.972
-10.5 | -0.386 | 0.18689 | -0.03 | -2.064
-10 | -0.358 | 0.16414 | -0.031 | -2.182
-9.5 | -0.33 | 0.15183 | -0.032 | -2.175
-9 | -0.302 | 0.15945 | -0.032 | -1.897
-8.5 | -0.406 | 0.08624 | -0.033 | -4.703
-8 | -0.414 | 0.07247 | -0.033 | -5.707
-7.5 | -0.39 | 0.06404 | -0.034 | -6.09
-7 | -0.354 | 0.05769 | -0.035 | -6.131
-6.5 | -0.31 | 0.0534 | -0.036 | -5.809
-6 | -0.262 | 0.04959 | -0.037 | -5.284
-5.5 | -0.211 | 0.04641 | -0.038 | -4.545
-5 | -0.158 | 0.0436 | -0.04 | -3.618
-4.5 | -0.103 | 0.04147 | -0.042 | -2.484
-4 | -0.047 | 0.03968 | -0.042 | -1.191
-3.5 | 0.009 | 0.03799 | -0.044 | 0.242
-3 | 0.079 | 0.01802 | -0.091 | 4.41
-2.5 | 0.148 | 0.01774 | -0.092 | 8.361
-2 | 0.218 | 0.01749 | -0.093 | 12.47
-1.5 | 0.278 | 0.01724 | -0.09 | 16.124
-1 | 0.345 | 0.01719 | -0.091 | 20.064
-0.5 | 0.412 | 0.01724 | -0.093 | 23.898
0 | 0.482 | 0.01693 | -0.094 | 28.469
0.5 | 0.548 | 0.01726 | -0.095 | 31.738
1 | 0.614 | 0.01758 | -0.096 | 34.923
1.5 | 0.68 | 0.01796 | -0.097 | 37.867
2 | 0.746 | 0.0184 | -0.098 | 40.545
2.5 | 0.805 | 0.01885 | -0.1 | 42.726
3 | 0.868 | 0.01942 | -0.101 | 44.696
3.5 | 0.96 | 0.02447 | -0.106 | 39.233
4 | 1.02 | 0.02557 | -0.108 | 39.912
4.5 | 0.897 | 0.03945 | -0.052 | 22.727
5 | 0.939 | 0.04242 | -0.05 | 22.141
5.5 | 0.977 | 0.04612 | -0.049 | 21.188
6 | 1.007 | 0.05014 | -0.048 | 20.076
6.5 | 1.024 | 0.05502 | -0.048 | 18.602
7 | 1.018 | 0.0612 | -0.047 | 16.639
7.5 | 0.965 | 0.072 | -0.044 | 13.398
8 | 0.64 | 0.11744 | -0.044 | 5.454
8.5 | 0.667 | 0.1449 | -0.043 | 4.606
9 | 0.695 | 0.18027 | -0.05 | 3.857
9.5 | 0.722 | 0.18218 | -0.05 | 3.965
10 | 0.749 | 0.18504 | -0.051 | 4.049
10.5 | 0.776 | 0.18493 | -0.052 | 4.197
11 | 0.805 | 0.19851 | -0.059 | 4.053
11.5 | 0.831 | 0.20189 | -0.059 | 4.118
12 | 0.858 | 0.20635 | -0.06 | 4.158
12.5 | 0.885 | 0.22223 | -0.06 | 3.981
13 | 0.913 | 0.24073 | -0.066 | 3.794
13.5 | 0.94 | 0.24514 | -0.067 | 3.834
14 | 0.966 | 0.26242 | -0.067 | 3.682
14.5 | 0.993 | 0.26032 | -0.069 | 3.815
15 | 1.022 | 0.28333 | -0.073 | 3.606
15.5 | 1.048 | 0.28598 | -0.074 | 3.665
16 | 1.075 | 0.29872 | -0.075 | 3.597
16.5 | 1.103 | 0.32526 | -0.079 | 3.393
17 | 1.13 | 0.32009 | -0.08 | 3.53
17.5 | 1.156 | 0.33376 | -0.081 | 3.462
18 | 1.182 | 0.33339 | -0.082 | 3.545
18.5 | 1.212 | 0.34626 | -0.086 | 3.499
19 | 1.237 | 0.35919 | -0.087 | 3.445
19.5 | 1.263 | 0.37312 | -0.087 | 3.385
20 | 1.289 | 0.378 | -0.088 | 3.41

## 16. Re 100k Mach 0.50 (2)
BIGFOIL.COM POLAR EXPORT
NACA66-416
NACA66-416 |  |  |  | Cl Max: | 0.9177 | at alpha= | 20 | deg
XFOIL ncrit=9 |  |  |  | L/D Max: | 21.401 | at alpha= | 8 | deg
Re: | 100000 |  |  | Cd Min: | 0.2702 | at alpha= | 20 | deg
Mach: | 0.5 |  |  | Cl=0 at alpha= | 1.0513 | deg
|  |  |  | @ Cl=0.1, Cd= | 0.050053
|  |  |  | @ Cl=0.4, Cd= | 0.052118
|  |  |  | @ Cl=0.6, Cd= | 0.050871
alpha (deg) | Cl | Cd | Cm | Cl/Cd
-10 | -0.374 | 0.12637 | -0.0591 | -2.9596
-9.5 | -0.3776 | 0.12067 | -0.059 | -3.1292
-9 | -0.3885 | 0.11556 | -0.0565 | -3.3619
-8.5 | -0.4018 | 0.11018 | -0.0542 | -3.6468
-8 | -0.4929 | 0.08913 | -0.069 | -5.5301
-7.5 | -0.577 | 0.08033 | -0.0663 | -7.1829
-7 | -0.6274 | 0.07553 | -0.0575 | -8.3066
-6.5 | -0.7423 | 0.07601 | -0.0293 | -9.7658
-6 | -0.7811 | 0.06939 | -0.0221 | -11.2567
-5.5 | -0.8108 | 0.06218 | -0.015 | -13.0396
-5 | -0.82 | 0.05563 | -0.0082 | -14.7402
-4.5 | -0.8025 | 0.04952 | -0.0035 | -16.2056
-4 | -0.7728 | 0.04436 | 0.0007 | -17.4211
-3.5 | -0.7317 | 0.04059 | 0.0043 | -18.0266
-3 | -0.6837 | 0.03769 | 0.0075 | -18.1401
-2.5 | -0.634 | 0.03539 | 0.0105 | -17.9147
-2 | -0.5854 | 0.03419 | 0.0135 | -17.122
-1.5 | -0.5228 | 0.03422 | 0.0137 | -15.2776
-1 | -0.464 | 0.03354 | 0.0131 | -13.8342
-0.5 | -0.4681 | 0.03695 | 0.0364 | -12.6685
0 | -0.1693 | 0.04774 | 0.0029 | -3.5463
0.5 | -0.0987 | 0.04853 | -0.0024 | -2.0338
1 | -0.0164 | 0.04966 | -0.0095 | -0.33025
1.5 | 0.1434 | 0.0502 | -0.0265 | 2.8566
2 | 0.1765 | 0.05024 | -0.0239 | 3.5131
2.5 | 0.2465 | 0.05084 | -0.0273 | 4.8485
3 | 0.2953 | 0.05134 | -0.0272 | 5.7519
3.5 | 0.3472 | 0.05181 | -0.0272 | 6.7014
4 | 0.4244 | 0.05226 | -0.0307 | 8.1209
4.5 | 0.459 | 0.05273 | -0.0282 | 8.7047
5 | 0.5005 | 0.05264 | -0.025 | 9.508
5.5 | 0.539 | 0.05228 | -0.021 | 10.3099
6 | 0.567 | 0.05183 | -0.0153 | 10.9396
6.5 | 0.6014 | 0.05083 | -0.0098 | 11.8316
7 | 0.7143 | 0.04088 | -0.0035 | 17.4731
7.5 | 0.7477 | 0.03641 | 0.0077 | 20.5356
8 | 0.7439 | 0.03476 | 0.0218 | 21.401
8.5 | 0.7108 | 0.0391 | 0.0304 | 18.179
9 | 0.7299 | 0.04232 | 0.0344 | 17.2472
9.5 | 0.7915 | 0.04421 | 0.0367 | 17.9032
10 | 0.8636 | 0.04804 | 0.0375 | 17.9767
10.5 | 0.8847 | 0.05414 | 0.039 | 16.341
11 | 0.8814 | 0.06174 | 0.04 | 14.276
11.5 | 0.8586 | 0.07099 | 0.0393 | 12.0947
12 | 0.8206 | 0.08259 | 0.0354 | 9.9358
12.5 | 0.7699 | 0.09813 | 0.0264 | 7.8457
13 | 0.7219 | 0.118 | 0.0126 | 6.1178
14 | 0.7098 | 0.14699 | -0.0054 | 4.8289
14.5 | 0.7279 | 0.15725 | -0.0101 | 4.6289
15.5 | 0.7212 | 0.18968 | -0.0335 | 3.8022
16.5 | 0.7573 | 0.20649 | -0.0445 | 3.6675
17 | 0.8035 | 0.21958 | -0.0457 | 3.6593
17.5 | 0.7979 | 0.2235 | -0.0553 | 3.57
18 | 0.8362 | 0.23608 | -0.0575 | 3.542
18.5 | 0.8402 | 0.24034 | -0.0661 | 3.4959
19 | 0.876 | 0.25342 | -0.0687 | 3.4567
19.5 | 0.8803 | 0.25717 | -0.078 | 3.423
20 | 0.9177 | 0.2702 | -0.08 | 3.3964

## 17. Re 250k Mach 0.00 (1)
BIGFOIL.COM POLAR EXPORT
NACA66-416
NACA66-416 |  |  |  | Cl Max: | 1.201 | at alpha= | 7 | deg
JavaFoil+Calcfoil stall+Eppler ext transition |  |  |  | L/D Max: | 72.387 | at alpha= | 3.5 | deg
Re: | 250000 |  |  | Cd Min: | 0.00985 | at alpha= | 0 | deg
Mach: | 0 |  |  | Cl=0 at alpha= | -3.5833 | deg
|  |  |  | @ Cl=0.1, Cd= | 0.01252
|  |  |  | @ Cl=0.4, Cd= | 0.010037
|  |  |  | @ Cl=0.6, Cd= | 0.010349
alpha (deg) | Cl | Cd | Cm | Cl/Cd
-20 | -0.688 | 0.22513 | -0.018 | -3.057
-19.5 | -0.707 | 0.20814 | -0.018 | -3.399
-19 | -0.726 | 0.20227 | -0.019 | -3.59
-18.5 | -0.744 | 0.18776 | -0.019 | -3.961
-18 | -0.759 | 0.17666 | -0.019 | -4.299
-17.5 | -0.774 | 0.16954 | -0.02 | -4.562
-17 | -0.785 | 0.15751 | -0.02 | -4.985
-16.5 | -0.789 | 0.15013 | -0.021 | -5.254
-16 | -0.789 | 0.14279 | -0.022 | -5.525
-15.5 | -0.787 | 0.13336 | -0.022 | -5.898
-15 | -0.781 | 0.1273 | -0.022 | -6.138
-14.5 | -0.774 | 0.11949 | -0.023 | -6.476
-14 | -0.763 | 0.11177 | -0.024 | -6.828
-13.5 | -0.75 | 0.10515 | -0.024 | -7.129
-13 | -0.733 | 0.09891 | -0.025 | -7.412
-12.5 | -0.713 | 0.09217 | -0.025 | -7.739
-12 | -0.691 | 0.08744 | -0.026 | -7.901
-11.5 | -0.665 | 0.0816 | -0.026 | -8.153
-11 | -0.637 | 0.07656 | -0.027 | -8.32
-10.5 | -0.606 | 0.07207 | -0.028 | -8.41
-10 | -0.572 | 0.06767 | -0.029 | -8.459
-9.5 | -0.536 | 0.06351 | -0.03 | -8.446
-9 | -0.497 | 0.05959 | -0.03 | -8.343
-8.5 | -0.456 | 0.05607 | -0.031 | -8.14
-8 | -0.414 | 0.05291 | -0.033 | -7.831
-7.5 | -0.371 | 0.0498 | -0.034 | -7.448
-7 | -0.326 | 0.04689 | -0.035 | -6.958
-6.5 | -0.281 | 0.04433 | -0.036 | -6.327
-6 | -0.234 | 0.04205 | -0.037 | -5.564
-5.5 | -0.187 | 0.03926 | -0.038 | -4.753
-5 | -0.139 | 0.03792 | -0.039 | -3.656
-4.5 | -0.109 | 0.01349 | -0.079 | -8.093
-4 | -0.05 | 0.01316 | -0.08 | -3.797
-3.5 | 0.01 | 0.0129 | -0.081 | 0.752
-3 | 0.07 | 0.01264 | -0.082 | 5.517
-2.5 | 0.13 | 0.0124 | -0.084 | 10.493
-2 | 0.186 | 0.01049 | -0.082 | 17.776
-1.5 | 0.246 | 0.01039 | -0.083 | 23.674
-1 | 0.306 | 0.01031 | -0.085 | 29.661
-0.5 | 0.366 | 0.01025 | -0.086 | 35.666
0 | 0.43 | 0.00985 | -0.087 | 43.666
0.5 | 0.489 | 0.01 | -0.088 | 48.923
1 | 0.548 | 0.01017 | -0.089 | 53.865
1.5 | 0.606 | 0.01037 | -0.09 | 58.475
2 | 0.664 | 0.01059 | -0.091 | 62.692
2.5 | 0.718 | 0.01084 | -0.092 | 66.237
3 | 0.773 | 0.01112 | -0.093 | 69.541
3.5 | 0.828 | 0.01144 | -0.094 | 72.387
4 | 0.902 | 0.01748 | -0.098 | 51.591
4.5 | 0.957 | 0.01815 | -0.099 | 52.738
5 | 1.01 | 0.01883 | -0.1 | 53.636
5.5 | 1.061 | 0.01954 | -0.101 | 54.304
6 | 1.11 | 0.02029 | -0.103 | 54.708
6.5 | 1.157 | 0.02114 | -0.104 | 54.717
7 | 1.201 | 0.02193 | -0.105 | 54.761
7.5 | 1.026 | 0.04951 | -0.048 | 20.718
8 | 1.058 | 0.05262 | -0.047 | 20.115
8.5 | 1.088 | 0.05607 | -0.047 | 19.412
9 | 1.116 | 0.06027 | -0.049 | 18.52
9.5 | 1.14 | 0.06397 | -0.047 | 17.821
10 | 1.162 | 0.06927 | -0.048 | 16.769
10.5 | 1.177 | 0.07346 | -0.048 | 16.018
11 | 1.187 | 0.07873 | -0.048 | 15.071
11.5 | 1.193 | 0.08333 | -0.048 | 14.313
12 | 1.195 | 0.08937 | -0.048 | 13.367

## 18. Re 250k Mach 0.00 (2)
BIGFOIL.COM POLAR EXPORT
NACA66-416
NACA66-416 |  |  |  | Cl Max: | 1.1618 | at alpha= | 13.5 | deg
XFOIL ncrit=9 |  |  |  | L/D Max: | 57.197 | at alpha= | 6 | deg
Re: | 250000 |  |  | Cd Min: | 0.07243 | at alpha= | 14.5 | deg
Mach: | 0 |  |  | Cl=0 at alpha= | -99 | deg
|  |  |  | @ Cl=0.1, Cd= | 0.026121
|  |  |  | @ Cl=0.4, Cd= | 0.024902
|  |  |  | @ Cl=0.6, Cd= | 0.022651
alpha (deg) | Cl | Cd | Cm | Cl/Cd
0 | 0.0064 | 0.02586 | -0.0179 | 0.24749
0.5 | 0.0709 | 0.02578 | -0.0204 | 2.7502
1 | 0.1033 | 0.02616 | -0.0187 | 3.9488
1.5 | 0.1765 | 0.02579 | -0.0221 | 6.8437
2.5 | 0.2818 | 0.02583 | -0.023 | 10.9098
3 | 0.3647 | 0.02511 | -0.0279 | 14.5241
4.5 | 0.5307 | 0.02413 | -0.0296 | 21.9934
5 | 0.6122 | 0.02239 | -0.033 | 27.3426
5.5 | 0.7967 | 0.01559 | -0.0506 | 51.1033
6 | 0.8305 | 0.01452 | -0.0457 | 57.197
6.5 | 0.8312 | 0.01469 | -0.0362 | 56.5827
7 | 0.8402 | 0.01525 | -0.0275 | 55.0951
7.5 | 0.8077 | 0.01842 | -0.0153 | 43.8491
8 | 0.7756 | 0.02263 | -0.0049 | 34.2731
8.5 | 0.7877 | 0.02491 | -0.0001 | 31.6218
9 | 0.8035 | 0.02671 | 0.0044 | 30.0824
9.5 | 0.8285 | 0.02851 | 0.007 | 29.06
10 | 0.8638 | 0.03072 | 0.0068 | 28.1185
10.5 | 0.9076 | 0.03287 | 0.0063 | 27.6118
11 | 0.9601 | 0.0348 | 0.0052 | 27.5891
11.5 | 1.0342 | 0.0372 | 0.0024 | 27.8011
12 | 1.0916 | 0.04038 | 0.0009 | 27.0332
12.5 | 1.1365 | 0.04456 | 0.0007 | 25.5049
13 | 1.1574 | 0.04924 | 0.0024 | 23.5053
13.5 | 1.1618 | 0.05544 | 0.0052 | 20.956
14 | 1.1427 | 0.06331 | 0.0089 | 18.0493
14.5 | 1.1112 | 0.07243 | 0.0115 | 15.3417

## 19. Re 250k Mach 0.10 (1)
BIGFOIL.COM POLAR EXPORT
NACA66-416
NACA66-416 |  |  |  | Cl Max: | 1.205 | at alpha= | 7 | deg
JavaFoil+Calcfoil stall+Eppler ext transition |  |  |  | L/D Max: | 72.233 | at alpha= | 3.5 | deg
Re: | 250000 |  |  | Cd Min: | 0.00988 | at alpha= | 0 | deg
Mach: | 0.1 |  |  | Cl=0 at alpha= | -3.5833 | deg
|  |  |  | @ Cl=0.1, Cd= | 0.012557
|  |  |  | @ Cl=0.4, Cd= | 0.01009
|  |  |  | @ Cl=0.6, Cd= | 0.010389
alpha (deg) | Cl | Cd | Cm | Cl/Cd
-20 | -0.641 | 0.23774 | -0.018 | -2.696
-19.5 | -0.664 | 0.21717 | -0.018 | -3.057
-19 | -0.686 | 0.20775 | -0.019 | -3.303
-18.5 | -0.707 | 0.19944 | -0.019 | -3.546
-18 | -0.727 | 0.1853 | -0.02 | -3.921
-17.5 | -0.744 | 0.17482 | -0.02 | -4.257
-17 | -0.76 | 0.16347 | -0.021 | -4.647
-16.5 | -0.766 | 0.15538 | -0.021 | -4.931
-16 | -0.769 | 0.14442 | -0.022 | -5.328
-15.5 | -0.77 | 0.13847 | -0.023 | -5.56
-15 | -0.767 | 0.12855 | -0.023 | -5.969
-14.5 | -0.762 | 0.12115 | -0.023 | -6.29
-14 | -0.754 | 0.11286 | -0.024 | -6.678
-13.5 | -0.742 | 0.10556 | -0.024 | -7.031
-13 | -0.727 | 0.09964 | -0.025 | -7.301
-12.5 | -0.709 | 0.09389 | -0.025 | -7.555
-12 | -0.688 | 0.08761 | -0.026 | -7.855
-11.5 | -0.664 | 0.08192 | -0.027 | -8.103
-11 | -0.636 | 0.0768 | -0.027 | -8.285
-10.5 | -0.606 | 0.07227 | -0.028 | -8.387
-10 | -0.573 | 0.06784 | -0.029 | -8.445
-9.5 | -0.537 | 0.06364 | -0.03 | -8.444
-9 | -0.498 | 0.05987 | -0.03 | -8.325
-8.5 | -0.458 | 0.05614 | -0.032 | -8.156
-8 | -0.416 | 0.05304 | -0.033 | -7.839
-7.5 | -0.372 | 0.04983 | -0.034 | -7.47
-7 | -0.328 | 0.04711 | -0.035 | -6.952
-6.5 | -0.282 | 0.04452 | -0.036 | -6.327
-6 | -0.235 | 0.04212 | -0.037 | -5.578
-5.5 | -0.187 | 0.03929 | -0.038 | -4.771
-5 | -0.169 | 0.01392 | -0.078 | -12.105
-4.5 | -0.11 | 0.01353 | -0.079 | -8.109
-4 | -0.05 | 0.01322 | -0.081 | -3.798
-3.5 | 0.01 | 0.01293 | -0.082 | 0.754
-3 | 0.07 | 0.01267 | -0.083 | 5.53
-2.5 | 0.131 | 0.01244 | -0.084 | 10.507
-2 | 0.187 | 0.01054 | -0.083 | 17.78
-1.5 | 0.247 | 0.01044 | -0.084 | 23.674
-1 | 0.307 | 0.01035 | -0.085 | 29.662
-0.5 | 0.367 | 0.0103 | -0.086 | 35.658
0 | 0.433 | 0.00988 | -0.087 | 43.792
0.5 | 0.491 | 0.01005 | -0.088 | 48.922
1 | 0.55 | 0.01022 | -0.089 | 53.841
1.5 | 0.609 | 0.01042 | -0.091 | 58.44
2 | 0.667 | 0.01065 | -0.092 | 62.619
2.5 | 0.721 | 0.0109 | -0.093 | 66.164
3 | 0.777 | 0.01118 | -0.094 | 69.451
3.5 | 0.831 | 0.01151 | -0.095 | 72.233
4 | 0.906 | 0.01758 | -0.098 | 51.521
4.5 | 0.961 | 0.01825 | -0.1 | 52.661
5 | 1.014 | 0.01893 | -0.101 | 53.578
5.5 | 1.065 | 0.01967 | -0.102 | 54.158
6 | 1.114 | 0.02043 | -0.103 | 54.531
6.5 | 1.161 | 0.0213 | -0.104 | 54.51
7 | 1.205 | 0.0221 | -0.105 | 54.533
7.5 | 1.03 | 0.04956 | -0.051 | 20.794
8 | 1.061 | 0.05254 | -0.047 | 20.193
8.5 | 1.091 | 0.05638 | -0.049 | 19.351
9 | 1.117 | 0.06024 | -0.049 | 18.549
9.5 | 1.141 | 0.06429 | -0.049 | 17.744
10 | 1.16 | 0.06864 | -0.048 | 16.902
10.5 | 1.174 | 0.07352 | -0.048 | 15.967
11 | 1.182 | 0.07932 | -0.047 | 14.898
11.5 | 1.186 | 0.0842 | -0.048 | 14.08
12 | 1.185 | 0.09061 | -0.048 | 13.076

## 20. Re 250k Mach 0.10 (2)
BIGFOIL.COM POLAR EXPORT
NACA66-416
NACA66-416 |  |  |  | Cl Max: | 1.1478 | at alpha= | 13 | deg
XFOIL ncrit=9 |  |  |  | L/D Max: | 55.545 | at alpha= | 6 | deg
Re: | 250000 |  |  | Cd Min: | 0.19723 | at alpha= | 18 | deg
Mach: | 0.1 |  |  | Cl=0 at alpha= | -0.47086 | deg
|  |  |  | @ Cl=0.1, Cd= | 0.025243
|  |  |  | @ Cl=0.4, Cd= | 0.025056
|  |  |  | @ Cl=0.6, Cd= | 0.022579
alpha (deg) | Cl | Cd | Cm | Cl/Cd
-14.5 | -0.3699 | 0.14211 | -0.0635 | -2.6029
-14 | -0.3717 | 0.12947 | -0.078 | -2.8709
-13.5 | -0.3513 | 0.11956 | -0.0831 | -2.9383
-13 | -0.3209 | 0.11311 | -0.0877 | -2.8371
-12.5 | -0.3063 | 0.10267 | -0.0976 | -2.9833
-12 | -0.3916 | 0.0787 | -0.1259 | -4.9759
-11.5 | -0.3447 | 0.0698 | -0.1283 | -4.9384
-11 | -0.3616 | 0.06137 | -0.1335 | -5.8921
-10.5 | -0.3989 | 0.05559 | -0.1311 | -7.1758
-10 | -0.4588 | 0.05391 | -0.1199 | -8.5105
-9.5 | -0.4763 | 0.04771 | -0.1142 | -9.9832
-9 | -0.4577 | 0.04407 | -0.1112 | -10.3857
-8.5 | -0.4626 | 0.03335 | -0.1013 | -13.8711
-8 | -0.4312 | 0.02879 | -0.0981 | -14.9774
-7.5 | -0.383 | 0.02575 | -0.0973 | -14.8738
-7 | -0.3292 | 0.02388 | -0.0974 | -13.7856
-6.5 | -0.2727 | 0.02223 | -0.0978 | -12.2672
-6 | -0.2321 | 0.02155 | -0.0958 | -10.7703
-5.5 | -0.1942 | 0.02019 | -0.0934 | -9.6186
-5 | -0.1599 | 0.01956 | -0.0901 | -8.1748
-4.5 | -0.1587 | 0.0201 | -0.0813 | -7.8955
-4 | -0.137 | 0.02 | -0.076 | -6.85
-3.5 | -0.1263 | 0.01767 | -0.07 | -7.1477
-3 | -0.1724 | 0.01864 | -0.0528 | -9.2489
-2.5 | -0.1216 | 0.01979 | -0.0507 | -6.1445
-2 | -0.1267 | 0.02185 | -0.0396 | -5.7986
1.5 | 0.1633 | 0.02619 | -0.02 | 6.2352
2 | 0.2062 | 0.02637 | -0.0189 | 7.8195
2.5 | 0.284 | 0.02587 | -0.0231 | 10.978
4.5 | 0.5349 | 0.02411 | -0.0298 | 22.1858
5 | 0.6242 | 0.02201 | -0.0341 | 28.3598
5.5 | 0.7876 | 0.0159 | -0.0483 | 49.5346
6 | 0.8204 | 0.01477 | -0.0431 | 55.545
6.5 | 0.8257 | 0.01498 | -0.0345 | 55.1202
7 | 0.8362 | 0.01554 | -0.026 | 53.8095
7.5 | 0.8033 | 0.01883 | -0.014 | 42.6606
8 | 0.7729 | 0.02305 | -0.0039 | 33.5315
8.5 | 0.7873 | 0.02524 | 0.0006 | 31.1926
9 | 0.802 | 0.02715 | 0.0052 | 29.5396
9.5 | 0.8272 | 0.02891 | 0.008 | 28.6129
10 | 0.8623 | 0.03116 | 0.008 | 27.6733
10.5 | 0.9075 | 0.03327 | 0.0074 | 27.2768
11 | 0.9614 | 0.03523 | 0.0063 | 27.2892
11.5 | 1.0445 | 0.03803 | 0.0028 | 27.4652
12 | 1.0917 | 0.04117 | 0.0023 | 26.5169
12.5 | 1.1319 | 0.04564 | 0.0025 | 24.8006
13 | 1.1478 | 0.05062 | 0.0046 | 22.6748
13.5 | 1.1459 | 0.05711 | 0.0076 | 20.0648
14 | 1.1231 | 0.06514 | 0.0109 | 17.2413
14.5 | 1.0893 | 0.07451 | 0.0129 | 14.6195
15 | 1.0864 | 0.08417 | 0.0127 | 12.9072
16 | 0.7759 | 0.16355 | -0.0281 | 4.7441
16.5 | 0.7873 | 0.17126 | -0.0323 | 4.5971
17 | 0.815 | 0.17483 | -0.0308 | 4.6617
17.5 | 0.7919 | 0.19251 | -0.0455 | 4.1136
18 | 0.814 | 0.19723 | -0.0476 | 4.1272

## 21. Re 250k Mach 0.25 (1)
BIGFOIL.COM POLAR EXPORT
NACA66-416
NACA66-416 |  |  |  | Cl Max: | 1.145 | at alpha= | 10.5 | deg
JavaFoil+Calcfoil stall+Eppler ext transition |  |  |  | L/D Max: | 71.839 | at alpha= | 3.5 | deg
Re: | 250000 |  |  | Cd Min: | 0.01009 | at alpha= | 0 | deg
Mach: | 0.25 |  |  | Cl=0 at alpha= | -3.582 | deg
|  |  |  | @ Cl=0.1, Cd= | 0.012797
|  |  |  | @ Cl=0.4, Cd= | 0.01037
|  |  |  | @ Cl=0.6, Cd= | 0.010596
alpha (deg) | Cl | Cd | Cm | Cl/Cd
-18 | -0.423 | 0.2652 | -0.022 | -1.594
-17.5 | -0.478 | 0.22744 | -0.02 | -2.1
-17 | -0.529 | 0.20696 | -0.021 | -2.555
-16.5 | -0.565 | 0.18722 | -0.021 | -3.018
-16 | -0.596 | 0.18067 | -0.022 | -3.296
-15.5 | -0.622 | 0.16211 | -0.023 | -3.835
-15 | -0.643 | 0.14878 | -0.023 | -4.322
-14.5 | -0.659 | 0.13536 | -0.024 | -4.871
-14 | -0.671 | 0.12429 | -0.024 | -5.395
-13.5 | -0.676 | 0.11634 | -0.024 | -5.812
-13 | -0.677 | 0.10809 | -0.025 | -6.261
-12.5 | -0.672 | 0.09975 | -0.026 | -6.735
-12 | -0.662 | 0.09209 | -0.027 | -7.185
-11.5 | -0.646 | 0.08724 | -0.027 | -7.41
-11 | -0.626 | 0.08042 | -0.028 | -7.789
-10.5 | -0.602 | 0.07508 | -0.029 | -8.018
-10 | -0.573 | 0.06988 | -0.029 | -8.205
-9.5 | -0.541 | 0.06572 | -0.03 | -8.23
-9 | -0.504 | 0.06115 | -0.031 | -8.238
-8.5 | -0.464 | 0.05725 | -0.032 | -8.11
-8 | -0.423 | 0.05373 | -0.033 | -7.866
-7.5 | -0.379 | 0.05055 | -0.034 | -7.504
-7 | -0.334 | 0.04972 | -0.034 | -6.719
-6.5 | -0.288 | 0.04501 | -0.037 | -6.402
-6 | -0.241 | 0.0418 | -0.038 | -5.756
-5.5 | -0.192 | 0.04012 | -0.039 | -4.788
-5 | -0.143 | 0.03818 | -0.04 | -3.742
-4.5 | -0.093 | 0.03653 | -0.04 | -2.544
-4 | -0.051 | 0.01347 | -0.082 | -3.822
-3.5 | 0.01 | 0.01318 | -0.084 | 0.759
-3 | 0.072 | 0.01291 | -0.085 | 5.567
-2.5 | 0.134 | 0.01266 | -0.086 | 10.595
-2 | 0.192 | 0.01076 | -0.085 | 17.849
-1.5 | 0.253 | 0.01066 | -0.086 | 23.774
-1 | 0.315 | 0.01058 | -0.087 | 29.784
-0.5 | 0.377 | 0.01052 | -0.088 | 35.792
0 | 0.443 | 0.01009 | -0.089 | 43.938
0.5 | 0.504 | 0.01028 | -0.09 | 49.015
1 | 0.564 | 0.01047 | -0.091 | 53.883
1.5 | 0.624 | 0.01068 | -0.093 | 58.419
2 | 0.684 | 0.01093 | -0.094 | 62.562
2.5 | 0.739 | 0.0112 | -0.095 | 65.963
3 | 0.796 | 0.01151 | -0.096 | 69.154
3.5 | 0.852 | 0.01185 | -0.097 | 71.839
4 | 0.928 | 0.01819 | -0.101 | 51.031
4.5 | 0.985 | 0.01888 | -0.102 | 52.141
5 | 1.038 | 0.01965 | -0.103 | 52.821
5.5 | 1.089 | 0.02044 | -0.104 | 53.276
6 | 1.138 | 0.02131 | -0.105 | 53.393
6.5 | 0.978 | 0.04426 | -0.051 | 22.101
7 | 1.013 | 0.04737 | -0.049 | 21.375
7.5 | 1.044 | 0.05053 | -0.048 | 20.67
8 | 1.074 | 0.05428 | -0.049 | 19.78
8.5 | 1.098 | 0.05759 | -0.048 | 19.068
9 | 1.119 | 0.0619 | -0.049 | 18.074
9.5 | 1.134 | 0.06666 | -0.049 | 17.016
10 | 1.144 | 0.07198 | -0.048 | 15.9
10.5 | 1.145 | 0.07775 | -0.048 | 14.727
11 | 1.137 | 0.08512 | -0.048 | 13.357
11.5 | 1.121 | 0.08974 | -0.047 | 12.496
12 | 1.098 | 0.09738 | -0.045 | 11.276
12.5 | 1.068 | 0.10627 | -0.045 | 10.048
13 | 1.03 | 0.11453 | -0.045 | 8.997
13.5 | 0.986 | 0.12554 | -0.045 | 7.855
14 | 0.935 | 0.13858 | -0.044 | 6.75
14.5 | 0.879 | 0.14973 | -0.044 | 5.871
15 | 0.818 | 0.17249 | -0.045 | 4.741
15.5 | 0.746 | 0.18885 | -0.045 | 3.95

## 22. Re 250k Mach 0.25 (2)
BIGFOIL.COM POLAR EXPORT
NACA66-416
NACA66-416 |  |  |  | Cl Max: | 1.0905 | at alpha= | 12.5 | deg
XFOIL ncrit=9 |  |  |  | L/D Max: | 53.6835 | at alpha= | 6.5 | deg
Re: | 250000 |  |  | Cd Min: | 0.20804 | at alpha= | -19.5 | deg
Mach: | 0.25 |  |  | Cl=0 at alpha= | -0.06439 | deg
|  |  |  | @ Cl=0.1, Cd= | 0.02667
|  |  |  | @ Cl=0.4, Cd= | 0.026487
|  |  |  | @ Cl=0.6, Cd= | 0.021784
alpha (deg) | Cl | Cd | Cm | Cl/Cd
-19.5 | -0.4612 | 0.20804 | -0.0377 | -2.2169
-19 | -0.4449 | 0.20219 | -0.0406 | -2.2004
-18.5 | -0.4369 | 0.19597 | -0.0456 | -2.2294
-18 | -0.436 | 0.18911 | -0.0508 | -2.3055
-17.5 | -0.4091 | 0.18231 | -0.0507 | -2.244
-17 | -0.3948 | 0.17665 | -0.0527 | -2.2349
-16.5 | -0.3875 | 0.17048 | -0.0557 | -2.273
-16 | -0.4052 | 0.16421 | -0.0621 | -2.4676
-15 | -0.37 | 0.15234 | -0.0616 | -2.4288
-14.5 | -0.3461 | 0.14383 | -0.0692 | -2.4063
-14 | -0.3507 | 0.13142 | -0.085 | -2.6685
-13.5 | -0.3133 | 0.12399 | -0.0863 | -2.5268
-13 | -0.2856 | 0.11606 | -0.0932 | -2.4608
-12.5 | -0.3055 | 0.09983 | -0.1126 | -3.0602
-12 | -0.2722 | 0.09318 | -0.1136 | -2.9212
-11.5 | -0.2513 | 0.08547 | -0.1199 | -2.9402
-11 | -0.3171 | 0.06764 | -0.1373 | -4.6881
-10.5 | -0.3923 | 0.06313 | -0.1341 | -6.2142
-10 | -0.4448 | 0.06085 | -0.1244 | -7.3098
-9.5 | -0.4049 | 0.05009 | -0.1278 | -8.0834
-9 | -0.4198 | 0.04706 | -0.1209 | -8.9205
-8.5 | -0.4611 | 0.03842 | -0.107 | -12.0016
-8 | -0.4307 | 0.03159 | -0.1045 | -13.6341
-7.5 | -0.3898 | 0.02771 | -0.1022 | -14.0671
-7 | -0.3403 | 0.02546 | -0.1012 | -13.3661
-6.5 | -0.2929 | 0.02386 | -0.0998 | -12.2758
-6 | -0.2383 | 0.02247 | -0.0994 | -10.6053
-5.5 | -0.1889 | 0.02089 | -0.0984 | -9.0426
-5 | -0.1563 | 0.02031 | -0.0946 | -7.6957
-4.5 | -0.1649 | 0.02114 | -0.0837 | -7.8004
-4 | -0.1381 | 0.0206 | -0.0789 | -6.7039
-3.5 | -0.1857 | 0.02252 | -0.0611 | -8.246
-3 | -0.1608 | 0.02063 | -0.0572 | -7.7945
-2.5 | -0.1206 | 0.01988 | -0.0535 | -6.0664
-2 | -0.1402 | 0.02205 | -0.0401 | -6.3583
-1.5 | -0.0981 | 0.02392 | -0.0332 | -4.1012
0 | 0.0044 | 0.02654 | -0.0179 | 0.16579
0.5 | 0.0302 | 0.02694 | -0.0139 | 1.121
1 | 0.1077 | 0.02664 | -0.0183 | 4.0428
2 | 0.216 | 0.02665 | -0.0195 | 8.1051
3 | 0.317 | 0.0269 | -0.0195 | 11.7844
3.5 | 0.3803 | 0.02664 | -0.0213 | 14.2755
4 | 0.4539 | 0.02607 | -0.0244 | 17.4108
5.5 | 0.7614 | 0.01705 | -0.0402 | 44.6569
6 | 0.8009 | 0.01575 | -0.0357 | 50.8508
6.5 | 0.8278 | 0.01542 | -0.0301 | 53.6835
7 | 0.8163 | 0.01719 | -0.0188 | 47.4869
7.5 | 0.7819 | 0.02107 | -0.0076 | 37.1096
8 | 0.7656 | 0.02505 | 0.0003 | 30.5629
8.5 | 0.7827 | 0.027 | 0.0049 | 28.9889
9 | 0.7974 | 0.02922 | 0.0095 | 27.2895
10 | 0.8573 | 0.03355 | 0.0137 | 25.5529
10.5 | 0.9081 | 0.03542 | 0.0131 | 25.6381
11 | 0.9687 | 0.03767 | 0.0121 | 25.7154
11.5 | 1.0425 | 0.04144 | 0.0098 | 25.1569
12 | 1.0764 | 0.04594 | 0.0105 | 23.4306
12.5 | 1.0905 | 0.05179 | 0.0124 | 21.0562
13 | 1.0811 | 0.05847 | 0.015 | 18.4898
13.5 | 1.0577 | 0.06633 | 0.017 | 15.946
14 | 1.0243 | 0.07581 | 0.0174 | 13.5114
14.5 | 0.9839 | 0.08724 | 0.0151 | 11.2781
15 | 0.9425 | 0.10058 | 0.0098 | 9.3707
15.5 | 0.7872 | 0.15368 | -0.0201 | 5.1223
16 | 0.7681 | 0.17045 | -0.0314 | 4.5063
16.5 | 0.7778 | 0.17929 | -0.0368 | 4.3382
17 | 0.8078 | 0.18312 | -0.0366 | 4.4113
17.5 | 0.7926 | 0.1986 | -0.049 | 3.9909

## 23. Re 250k Mach 0.50 (1)
BIGFOIL.COM POLAR EXPORT
NACA66-416
NACA66-416 |  |  |  | Cl Max: | 1.289 | at alpha= | 20 | deg
JavaFoil+Calcfoil stall+Eppler ext transition |  |  |  | L/D Max: | 67.676 | at alpha= | 3 | deg
Re: | 250000 |  |  | Cd Min: | 0.01109 | at alpha= | 0 | deg
Mach: | 0.5 |  |  | Cl=0 at alpha= | -3.5948 | deg
|  |  |  | @ Cl=0.1, Cd= | 0.013839
|  |  |  | @ Cl=0.4, Cd= | 0.011578
|  |  |  | @ Cl=0.6, Cd= | 0.011509
alpha (deg) | Cl | Cd | Cm | Cl/Cd
-20 | -0.913 | 0.26738 | -0.028 | -3.415
-19.5 | -0.885 | 0.25816 | -0.028 | -3.427
-19 | -0.857 | 0.24389 | -0.028 | -3.513
-18.5 | -0.83 | 0.24354 | -0.029 | -3.406
-18 | -0.802 | 0.23292 | -0.03 | -3.445
-17.5 | -0.775 | 0.22707 | -0.03 | -3.414
-17 | -0.746 | 0.22362 | -0.03 | -3.338
-16.5 | -0.719 | 0.21961 | -0.03 | -3.272
-16 | -0.691 | 0.21011 | -0.03 | -3.29
-15.5 | -0.664 | 0.20737 | -0.031 | -3.201
-15 | -0.637 | 0.18767 | -0.032 | -3.392
-14.5 | -0.609 | 0.18325 | -0.032 | -3.324
-14 | -0.58 | 0.17477 | -0.031 | -3.32
-13.5 | -0.553 | 0.16864 | -0.031 | -3.277
-13 | -0.525 | 0.17323 | -0.031 | -3.03
-12.5 | -0.497 | 0.16331 | -0.032 | -3.045
-12 | -0.47 | 0.15121 | -0.033 | -3.107
-11.5 | -0.442 | 0.14787 | -0.034 | -2.99
-11 | -0.414 | 0.1586 | -0.034 | -2.612
-10.5 | -0.386 | 0.1439 | -0.031 | -2.681
-10 | -0.358 | 0.12686 | -0.032 | -2.823
-9.5 | -0.33 | 0.11807 | -0.033 | -2.798
-9 | -0.302 | 0.11859 | -0.033 | -2.551
-8.5 | -0.406 | 0.07298 | -0.034 | -5.558
-8 | -0.414 | 0.06121 | -0.034 | -6.757
-7.5 | -0.39 | 0.05609 | -0.035 | -6.955
-7 | -0.354 | 0.0512 | -0.037 | -6.91
-6.5 | -0.31 | 0.04767 | -0.038 | -6.509
-6 | -0.262 | 0.0446 | -0.039 | -5.879
-5.5 | -0.211 | 0.04193 | -0.041 | -5.036
-5 | -0.158 | 0.03935 | -0.043 | -4.013
-4.5 | -0.103 | 0.03748 | -0.044 | -2.752
-4 | -0.047 | 0.03593 | -0.045 | -1.316
-3.5 | 0.011 | 0.01428 | -0.092 | 0.776
-3 | 0.08 | 0.01392 | -0.093 | 5.732
-2.5 | 0.149 | 0.01364 | -0.094 | 10.914
-2 | 0.219 | 0.01338 | -0.096 | 16.368
-1.5 | 0.281 | 0.0117 | -0.094 | 24.032
-1 | 0.349 | 0.0116 | -0.095 | 30.096
-0.5 | 0.418 | 0.01157 | -0.096 | 36.078
0 | 0.491 | 0.01109 | -0.098 | 44.259
0.5 | 0.558 | 0.01135 | -0.099 | 49.107
1 | 0.624 | 0.0116 | -0.1 | 53.824
1.5 | 0.691 | 0.01188 | -0.101 | 58.179
2 | 0.757 | 0.01221 | -0.102 | 62.042
2.5 | 0.817 | 0.01257 | -0.104 | 64.995
3 | 0.879 | 0.01299 | -0.105 | 67.676
3.5 | 0.964 | 0.02006 | -0.109 | 48.026
4 | 1.024 | 0.02105 | -0.111 | 48.649
4.5 | 1.082 | 0.02213 | -0.112 | 48.91
5 | 1.134 | 0.02328 | -0.113 | 48.721
5.5 | 0.978 | 0.04147 | -0.052 | 23.578
6 | 1.007 | 0.04472 | -0.051 | 22.524
6.5 | 1.024 | 0.04833 | -0.05 | 21.183
7 | 1.019 | 0.05341 | -0.05 | 19.075
7.5 | 0.965 | 0.06169 | -0.047 | 15.643
8 | 0.641 | 0.09248 | -0.046 | 6.927
8.5 | 0.668 | 0.10972 | -0.045 | 6.084
9 | 0.695 | 0.13127 | -0.051 | 5.298
9.5 | 0.722 | 0.13338 | -0.052 | 5.416
10 | 0.749 | 0.13624 | -0.052 | 5.501
10.5 | 0.776 | 0.13967 | -0.053 | 5.558
11 | 0.805 | 0.14409 | -0.06 | 5.584
11.5 | 0.831 | 0.15496 | -0.06 | 5.366
12 | 0.858 | 0.15893 | -0.061 | 5.399
12.5 | 0.885 | 0.16365 | -0.061 | 5.406
13 | 0.913 | 0.17816 | -0.067 | 5.127
13.5 | 0.94 | 0.18231 | -0.068 | 5.156
14 | 0.966 | 0.19415 | -0.068 | 4.978
14.5 | 0.993 | 0.19486 | -0.07 | 5.097
15 | 1.022 | 0.20985 | -0.074 | 4.869
15.5 | 1.048 | 0.2175 | -0.075 | 4.819
16 | 1.075 | 0.21654 | -0.076 | 4.963
16.5 | 1.104 | 0.24171 | -0.08 | 4.566
17 | 1.13 | 0.23478 | -0.081 | 4.813
17.5 | 1.156 | 0.24977 | -0.081 | 4.627
18 | 1.182 | 0.25656 | -0.082 | 4.608
18.5 | 1.212 | 0.26671 | -0.086 | 4.543
19 | 1.237 | 0.26535 | -0.087 | 4.663
19.5 | 1.263 | 0.2763 | -0.088 | 4.572
20 | 1.289 | 0.28272 | -0.089 | 4.56

## 24. Re 250k Mach 0.50 (2)
BIGFOIL.COM POLAR EXPORT
NACA66-416
NACA66-416 |  |  |  | Cl Max: | 0.9269 | at alpha= | 20 | deg
XFOIL ncrit=9 |  |  |  | L/D Max: | 39.5833 | at alpha= | 6.5 | deg
Re: | 250000 |  |  | Cd Min: | 0.26456 | at alpha= | 20 | deg
Mach: | 0.5 |  |  | Cl=0 at alpha= | 0.69486 | deg
|  |  |  | @ Cl=0.1, Cd= | 0.029569
|  |  |  | @ Cl=0.4, Cd= | 0.029216
|  |  |  | @ Cl=0.6, Cd= | 0.026657
alpha (deg) | Cl | Cd | Cm | Cl/Cd
-20 | -0.4901 | 0.23195 | -0.0389 | -2.113
-19.5 | -0.4689 | 0.22506 | -0.0422 | -2.0834
-19 | -0.4509 | 0.21789 | -0.0464 | -2.0694
-18.5 | -0.4491 | 0.21341 | -0.0537 | -2.1044
-18 | -0.4183 | 0.20345 | -0.0538 | -2.056
-17.5 | -0.4019 | 0.19723 | -0.0562 | -2.0377
-17 | -0.3936 | 0.1917 | -0.058 | -2.0532
-16 | -0.3541 | 0.17616 | -0.0693 | -2.0101
-15.5 | -0.3176 | 0.16724 | -0.078 | -1.8991
-15 | -0.2995 | 0.15845 | -0.0906 | -1.8902
-14.5 | -0.2669 | 0.14802 | -0.0981 | -1.8031
-14 | -0.2274 | 0.13986 | -0.1043 | -1.6259
-13.5 | -0.2056 | 0.13116 | -0.1134 | -1.5676
-13 | -0.1988 | 0.12117 | -0.1228 | -1.6407
-12.5 | -0.1642 | 0.11427 | -0.1257 | -1.4369
-12 | -0.1482 | 0.10698 | -0.1304 | -1.3853
-11.5 | -0.1613 | 0.09719 | -0.138 | -1.6596
-11 | -0.1319 | 0.09212 | -0.1378 | -1.4318
-10.5 | -0.1686 | 0.08061 | -0.1476 | -2.0916
-10 | -0.1441 | 0.07551 | -0.1462 | -1.9084
-9.5 | -0.1567 | 0.06672 | -0.1508 | -2.3486
-9 | -0.2603 | 0.04827 | -0.1565 | -5.3926
-8.5 | -0.2873 | 0.04329 | -0.1516 | -6.6366
-8 | -0.309 | 0.03888 | -0.1446 | -7.9475
-7.5 | -0.3335 | 0.03617 | -0.1342 | -9.2203
-7 | -0.3376 | 0.03329 | -0.1251 | -10.1412
-6.5 | -0.3226 | 0.03079 | -0.1177 | -10.4774
-6 | -0.3173 | 0.02966 | -0.108 | -10.6979
-5.5 | -0.2631 | 0.02746 | -0.1055 | -9.5812
-5 | -0.1781 | 0.02503 | -0.1083 | -7.1155
-4.5 | -0.261 | 0.02741 | -0.0833 | -9.5221
-4 | -0.2247 | 0.02656 | -0.0782 | -8.4601
-3.5 | -0.2798 | 0.02788 | -0.0582 | -10.0359
-3 | -0.2427 | 0.02703 | -0.0536 | -8.9789
-2.5 | -0.2285 | 0.02693 | -0.0457 | -8.485
-2 | -0.1963 | 0.02619 | -0.0412 | -7.4952
-1.5 | -0.1564 | 0.02478 | -0.0355 | -6.3115
-0.5 | -0.0964 | 0.0286 | -0.0158 | -3.3706
0 | -0.0825 | 0.02973 | -0.0057 | -2.775
0.5 | -0.0182 | 0.02975 | -0.0063 | -0.61176
1 | 0.0285 | 0.02986 | -0.0042 | 0.95445
1.5 | 0.1144 | 0.02951 | -0.0084 | 3.8767
2 | 0.1598 | 0.0297 | -0.0074 | 5.3805
3 | 0.3015 | 0.02927 | -0.0114 | 10.3006
3.5 | 0.353 | 0.02933 | -0.0102 | 12.0355
4.5 | 0.4766 | 0.02903 | -0.0107 | 16.4175
5 | 0.5769 | 0.02736 | -0.015 | 21.0855
6 | 0.7044 | 0.02348 | -0.0099 | 30
6.5 | 0.798 | 0.02016 | -0.0085 | 39.5833
7 | 0.7643 | 0.02432 | 0.0026 | 31.4268
7.5 | 0.7361 | 0.02917 | 0.0113 | 25.2348
8 | 0.7517 | 0.03247 | 0.0155 | 23.1506
8.5 | 0.7695 | 0.03537 | 0.0201 | 21.7557
9 | 0.7924 | 0.03845 | 0.0238 | 20.6086
9.5 | 0.827 | 0.04076 | 0.0278 | 20.2895
10 | 0.8653 | 0.04336 | 0.0316 | 19.9562
10.5 | 0.8962 | 0.04719 | 0.0352 | 18.9913
11 | 0.9068 | 0.05286 | 0.0379 | 17.1547
11.5 | 0.8994 | 0.06089 | 0.0376 | 14.7709
12 | 0.8786 | 0.07122 | 0.0348 | 12.3364
12.5 | 0.8486 | 0.0838 | 0.0288 | 10.1265
13 | 0.8136 | 0.0989 | 0.0192 | 8.2265
13.5 | 0.7767 | 0.11721 | 0.0062 | 6.6266
14 | 0.753 | 0.13615 | -0.0065 | 5.5307
14.5 | 0.7515 | 0.15026 | -0.0155 | 5.0013
15 | 0.7644 | 0.16852 | -0.0216 | 4.536
15.5 | 0.7533 | 0.18283 | -0.0358 | 4.1202
16 | 0.7861 | 0.18958 | -0.0379 | 4.1465
16.5 | 0.7876 | 0.20205 | -0.0485 | 3.898
17 | 0.8069 | 0.21098 | -0.0546 | 3.8245
17.5 | 0.8441 | 0.21951 | -0.0553 | 3.8454
18 | 0.8431 | 0.22973 | -0.0675 | 3.67
18.5 | 0.8676 | 0.23766 | -0.0721 | 3.6506
19 | 0.8995 | 0.24795 | -0.0746 | 3.6277
19.5 | 0.9034 | 0.25663 | -0.0857 | 3.5202
20 | 0.9269 | 0.26456 | -0.0908 | 3.5036

## 25. Re 500k Mach 0.00 (1)
BIGFOIL.COM POLAR EXPORT
NACA66-416
NACA66-416 |  |  |  | Cl Max: | 1.352 | at alpha= | 9 | deg
JavaFoil+Calcfoil stall+Eppler ext transition |  |  |  | L/D Max: | 104.353 | at alpha= | 3.5 | deg
Re: | 500000 |  |  | Cd Min: | 0.00679 | at alpha= | -1.5 | deg
Mach: | 0 |  |  | Cl=0 at alpha= | -3.5833 | deg
|  |  |  | @ Cl=0.1, Cd= | 0.010546
|  |  |  | @ Cl=0.4, Cd= | 0.0073036
|  |  |  | @ Cl=0.6, Cd= | 0.0074812
alpha (deg) | Cl | Cd | Cm | Cl/Cd
-20 | -0.689 | 0.20264 | -0.019 | -3.398
-19.5 | -0.708 | 0.18842 | -0.019 | -3.757
-19 | -0.727 | 0.18066 | -0.019 | -4.022
-18.5 | -0.744 | 0.1723 | -0.02 | -4.319
-18 | -0.76 | 0.1624 | -0.02 | -4.679
-17.5 | -0.774 | 0.15386 | -0.021 | -5.03
-17 | -0.786 | 0.14438 | -0.021 | -5.441
-16.5 | -0.789 | 0.13595 | -0.022 | -5.804
-16 | -0.789 | 0.13137 | -0.023 | -6.009
-15.5 | -0.787 | 0.12282 | -0.023 | -6.407
-15 | -0.782 | 0.1163 | -0.023 | -6.721
-14.5 | -0.774 | 0.10884 | -0.024 | -7.112
-14 | -0.763 | 0.10315 | -0.024 | -7.401
-13.5 | -0.75 | 0.09676 | -0.025 | -7.75
-13 | -0.733 | 0.09127 | -0.026 | -8.036
-12.5 | -0.714 | 0.08622 | -0.026 | -8.277
-12 | -0.691 | 0.08092 | -0.027 | -8.542
-11.5 | -0.666 | 0.07646 | -0.027 | -8.705
-11 | -0.637 | 0.07182 | -0.028 | -8.874
-10.5 | -0.606 | 0.06748 | -0.029 | -8.987
-10 | -0.573 | 0.06387 | -0.03 | -8.97
-9.5 | -0.537 | 0.06012 | -0.031 | -8.932
-9 | -0.498 | 0.05638 | -0.032 | -8.83
-8.5 | -0.457 | 0.05301 | -0.033 | -8.621
-8 | -0.415 | 0.05003 | -0.035 | -8.296
-7.5 | -0.372 | 0.04696 | -0.036 | -7.912
-7 | -0.395 | 0.01328 | -0.073 | -29.719
-6.5 | -0.34 | 0.01288 | -0.075 | -26.382
-6 | -0.284 | 0.01247 | -0.076 | -22.74
-5.5 | -0.226 | 0.0121 | -0.077 | -18.708
-5 | -0.168 | 0.01173 | -0.079 | -14.344
-4.5 | -0.11 | 0.01138 | -0.08 | -9.622
-4 | -0.05 | 0.01108 | -0.081 | -4.524
-3.5 | 0.01 | 0.01087 | -0.082 | 0.895
-3 | 0.07 | 0.01063 | -0.084 | 6.58
-2.5 | 0.131 | 0.01046 | -0.085 | 12.477
-2 | 0.19 | 0.00713 | -0.085 | 26.665
-1.5 | 0.251 | 0.00679 | -0.087 | 36.953
-1 | 0.312 | 0.00736 | -0.088 | 42.346
-0.5 | 0.373 | 0.00735 | -0.089 | 50.748
0 | 0.437 | 0.00724 | -0.09 | 60.409
0.5 | 0.498 | 0.00732 | -0.092 | 67.994
1 | 0.558 | 0.00741 | -0.093 | 75.27
1.5 | 0.617 | 0.00751 | -0.094 | 82.241
2 | 0.677 | 0.00764 | -0.095 | 88.619
2.5 | 0.732 | 0.00776 | -0.096 | 94.321
3 | 0.789 | 0.00792 | -0.097 | 99.604
3.5 | 0.845 | 0.0081 | -0.098 | 104.353
4 | 0.905 | 0.01498 | -0.1 | 60.409
4.5 | 0.96 | 0.01556 | -0.101 | 61.661
5 | 1.013 | 0.01628 | -0.102 | 62.203
5.5 | 1.064 | 0.01693 | -0.103 | 62.871
6 | 1.113 | 0.01757 | -0.104 | 63.348
6.5 | 1.16 | 0.01831 | -0.105 | 63.37
7 | 1.205 | 0.01904 | -0.106 | 63.274
7.5 | 1.246 | 0.0198 | -0.106 | 62.959
8 | 1.285 | 0.02065 | -0.107 | 62.213
8.5 | 1.32 | 0.02156 | -0.108 | 61.237
9 | 1.352 | 0.02262 | -0.109 | 59.764
9.5 | 1.143 | 0.06017 | -0.054 | 18.997
10 | 1.165 | 0.06437 | -0.054 | 18.094
10.5 | 1.18 | 0.06839 | -0.054 | 17.252
11 | 1.189 | 0.07293 | -0.053 | 16.299
11.5 | 1.195 | 0.0778 | -0.053 | 15.361
12 | 1.196 | 0.08316 | -0.053 | 14.388
12.5 | 1.193 | 0.08815 | -0.051 | 13.539
13 | 1.188 | 0.09431 | -0.051 | 12.593
13.5 | 1.178 | 0.10146 | -0.051 | 11.608
14 | 1.165 | 0.10693 | -0.051 | 10.891

## 26. Re 500k Mach 0.00 (2)
BIGFOIL.COM POLAR EXPORT
NACA66-416
NACA66-416 |  |  |  | Cl Max: | 1.2332 | at alpha= | 14.5 | deg
XFOIL ncrit=9 |  |  |  | L/D Max: | 93.141 | at alpha= | 5 | deg
Re: | 500000 |  |  | Cd Min: | 0.22203 | at alpha= | 19.5 | deg
Mach: | 0 |  |  | Cl=0 at alpha= | -2.9378 | deg
|  |  |  | @ Cl=0.1, Cd= | 0.0101
|  |  |  | @ Cl=0.4, Cd= | 0.011509
|  |  |  | @ Cl=0.6, Cd= | 0.011302
alpha (deg) | Cl | Cd | Cm | Cl/Cd
-15 | -0.3735 | 0.13588 | -0.0701 | -2.7487
-14.5 | -0.3447 | 0.12853 | -0.0772 | -2.6819
-14 | -0.3227 | 0.11898 | -0.0862 | -2.7122
-13.5 | -0.3333 | 0.09772 | -0.105 | -3.4108
-12.5 | -0.4703 | 0.06015 | -0.1301 | -7.8188
-12 | -0.4663 | 0.05465 | -0.1296 | -8.5325
-11.5 | -0.4899 | 0.04995 | -0.126 | -9.8078
-11 | -0.5045 | 0.04639 | -0.1212 | -10.8752
-10.5 | -0.5223 | 0.0432 | -0.1139 | -12.0903
-10 | -0.5894 | 0.02997 | -0.0983 | -19.6663
-9.5 | -0.5582 | 0.02693 | -0.0956 | -20.7278
-9 | -0.5134 | 0.02325 | -0.0953 | -22.0817
-8.5 | -0.4667 | 0.02156 | -0.095 | -21.6466
-8 | -0.4141 | 0.01965 | -0.0953 | -21.0738
-7.5 | -0.3611 | 0.01812 | -0.0955 | -19.9283
-7 | -0.3109 | 0.01704 | -0.0952 | -18.2453
-6.5 | -0.263 | 0.01561 | -0.0947 | -16.8482
-6 | -0.2258 | 0.01469 | -0.0922 | -15.371
-5.5 | -0.1875 | 0.01402 | -0.0898 | -13.3738
-5 | -0.1453 | 0.01352 | -0.0881 | -10.747
-4.5 | -0.1057 | 0.01276 | -0.0859 | -8.2837
-4 | -0.0599 | 0.01234 | -0.0847 | -4.8541
-3.5 | -0.0402 | 0.01041 | -0.0799 | -3.8617
-3 | -0.0069 | 0.00912 | -0.077 | -0.75658
-2.5 | 0.0486 | 0.00948 | -0.077 | 5.1266
-2 | 0.1033 | 0.01014 | -0.0763 | 10.1874
-1.5 | 0.1581 | 0.01079 | -0.0756 | 14.6525
-1 | 0.2136 | 0.01124 | -0.0757 | 19.0036
-0.5 | 0.2656 | 0.01143 | -0.0754 | 23.2371
0 | 0.3195 | 0.01155 | -0.0757 | 27.6623
0.5 | 0.3767 | 0.01154 | -0.0768 | 32.643
1 | 0.437 | 0.01146 | -0.0785 | 38.1326
1.5 | 0.4944 | 0.01146 | -0.0794 | 43.1414
2 | 0.5463 | 0.01149 | -0.0793 | 47.5457
2.5 | 0.6064 | 0.01128 | -0.0805 | 53.7589
3 | 0.6643 | 0.01117 | -0.0814 | 59.4718
3.5 | 0.7264 | 0.01053 | -0.0825 | 68.9839
4 | 0.781 | 0.01003 | -0.0823 | 77.8664
4.5 | 0.8302 | 0.00953 | -0.081 | 87.1144
5 | 0.8718 | 0.00936 | -0.0782 | 93.141
5.5 | 0.8771 | 0.00991 | -0.0682 | 88.5066
6 | 0.8509 | 0.01186 | -0.0536 | 71.7454
6.5 | 0.8301 | 0.01449 | -0.0419 | 57.2878
7 | 0.8163 | 0.01771 | -0.0327 | 46.0926
7.5 | 0.8327 | 0.01983 | -0.0281 | 41.9919
8 | 0.8623 | 0.02121 | -0.0252 | 40.6554
8.5 | 0.8884 | 0.02298 | -0.0223 | 38.6597
9 | 0.9188 | 0.02439 | -0.0198 | 37.6712
9.5 | 0.9454 | 0.0262 | -0.0172 | 36.084
10 | 0.9629 | 0.02867 | -0.0135 | 33.5856
10.5 | 0.994 | 0.03036 | -0.0116 | 32.7404
11 | 1.0214 | 0.03216 | -0.0091 | 31.76
11.5 | 1.0486 | 0.03407 | -0.0067 | 30.7778
12 | 1.089 | 0.0363 | -0.0052 | 30
12.5 | 1.1078 | 0.03796 | -0.001 | 29.1834
13 | 1.1396 | 0.04021 | -0.0003 | 28.3412
13.5 | 1.1736 | 0.04301 | -0.0001 | 27.2867
14 | 1.2002 | 0.04609 | 0.0006 | 26.0404
14.5 | 1.2332 | 0.0509 | 0.0007 | 24.2279
15 | 1.2289 | 0.05555 | 0.003 | 22.1224
15.5 | 1.2215 | 0.06153 | 0.0045 | 19.8521
16 | 1.2054 | 0.06923 | 0.0054 | 17.4115
16.5 | 1.1787 | 0.07865 | 0.0047 | 14.9866
17 | 1.1395 | 0.09089 | 0.0017 | 12.5371
17.5 | 1.0892 | 0.10668 | -0.005 | 10.21
18 | 1.0227 | 0.12852 | -0.0177 | 7.9575
18.5 | 0.9319 | 0.16213 | -0.0393 | 5.7479
19.5 | 0.8499 | 0.22203 | -0.0691 | 3.8279

## 27. Re 500k Mach 0.10 (1)
BIGFOIL.COM POLAR EXPORT
NACA66-416
NACA66-416 |  |  |  | Cl Max: | 1.379 | at alpha= | 9.5 | deg
JavaFoil+Calcfoil stall+Eppler ext transition |  |  |  | L/D Max: | 104.341 | at alpha= | 3.5 | deg
Re: | 500000 |  |  | Cd Min: | 0.00681 | at alpha= | -1.5 | deg
Mach: | 0.1 |  |  | Cl=0 at alpha= | -3.5833 | deg
|  |  |  | @ Cl=0.1, Cd= | 0.010566
|  |  |  | @ Cl=0.4, Cd= | 0.0073377
|  |  |  | @ Cl=0.6, Cd= | 0.0075033
alpha (deg) | Cl | Cd | Cm | Cl/Cd
-20 | -0.641 | 0.20506 | -0.018 | -3.128
-19.5 | -0.664 | 0.19587 | -0.019 | -3.392
-19 | -0.686 | 0.18229 | -0.019 | -3.766
-18.5 | -0.707 | 0.17486 | -0.02 | -4.046
-18 | -0.727 | 0.16534 | -0.021 | -4.397
-17.5 | -0.745 | 0.15757 | -0.021 | -4.726
-17 | -0.76 | 0.14901 | -0.022 | -5.101
-16.5 | -0.766 | 0.13843 | -0.022 | -5.536
-16 | -0.77 | 0.13407 | -0.023 | -5.743
-15.5 | -0.77 | 0.12403 | -0.023 | -6.211
-15 | -0.768 | 0.1167 | -0.023 | -6.578
-14.5 | -0.762 | 0.11094 | -0.024 | -6.872
-14 | -0.754 | 0.10398 | -0.024 | -7.251
-13.5 | -0.742 | 0.09784 | -0.025 | -7.589
-13 | -0.728 | 0.09233 | -0.026 | -7.882
-12.5 | -0.71 | 0.087 | -0.026 | -8.155
-12 | -0.688 | 0.08164 | -0.027 | -8.432
-11.5 | -0.664 | 0.07679 | -0.028 | -8.648
-11 | -0.637 | 0.07223 | -0.028 | -8.814
-10.5 | -0.606 | 0.06783 | -0.029 | -8.94
-10 | -0.573 | 0.06412 | -0.03 | -8.943
-9.5 | -0.538 | 0.06033 | -0.031 | -8.916
-9 | -0.499 | 0.05671 | -0.032 | -8.799
-8.5 | -0.459 | 0.05295 | -0.034 | -8.66
-8 | -0.416 | 0.04988 | -0.035 | -8.349
-7.5 | -0.373 | 0.04702 | -0.036 | -7.93
-7 | -0.329 | 0.04378 | -0.04 | -7.514
-6.5 | -0.341 | 0.01292 | -0.075 | -26.411
-6 | -0.285 | 0.01252 | -0.076 | -22.745
-5.5 | -0.227 | 0.01212 | -0.078 | -18.752
-5 | -0.169 | 0.01177 | -0.079 | -14.364
-4.5 | -0.11 | 0.01142 | -0.08 | -9.635
-4 | -0.05 | 0.01112 | -0.082 | -4.529
-3.5 | 0.01 | 0.01089 | -0.083 | 0.898
-3 | 0.07 | 0.01065 | -0.084 | 6.6
-2.5 | 0.131 | 0.01048 | -0.085 | 12.506
-2 | 0.191 | 0.00717 | -0.086 | 26.642
-1.5 | 0.252 | 0.00681 | -0.087 | 36.989
-1 | 0.313 | 0.00739 | -0.088 | 42.35
-0.5 | 0.375 | 0.00738 | -0.09 | 50.776
0 | 0.44 | 0.00727 | -0.091 | 60.486
0.5 | 0.5 | 0.00734 | -0.092 | 68.097
1 | 0.56 | 0.00743 | -0.093 | 75.371
1.5 | 0.62 | 0.00754 | -0.094 | 82.29
2 | 0.68 | 0.00766 | -0.095 | 88.73
2.5 | 0.735 | 0.0078 | -0.096 | 94.296
3 | 0.793 | 0.00796 | -0.098 | 99.521
3.5 | 0.849 | 0.00814 | -0.099 | 104.341
4 | 0.909 | 0.01508 | -0.1 | 60.279
4.5 | 0.964 | 0.01567 | -0.101 | 61.535
5 | 1.017 | 0.0164 | -0.102 | 62.016
5.5 | 1.069 | 0.01703 | -0.103 | 62.761
6 | 1.118 | 0.0177 | -0.104 | 63.139
6.5 | 1.165 | 0.01849 | -0.105 | 62.974
7 | 1.209 | 0.01923 | -0.106 | 62.856
7.5 | 1.25 | 0.02008 | -0.107 | 62.253
8 | 1.288 | 0.02082 | -0.108 | 61.867
8.5 | 1.322 | 0.02187 | -0.109 | 60.459
9 | 1.353 | 0.02287 | -0.109 | 59.162
9.5 | 1.379 | 0.02378 | -0.11 | 58
10 | 1.163 | 0.06463 | -0.053 | 17.991
10.5 | 1.176 | 0.06932 | -0.053 | 16.971
11 | 1.183 | 0.07353 | -0.051 | 16.094
11.5 | 1.188 | 0.07903 | -0.052 | 15.027
12 | 1.186 | 0.08401 | -0.052 | 14.122
12.5 | 1.181 | 0.08904 | -0.051 | 13.262
13 | 1.171 | 0.09493 | -0.051 | 12.34
13.5 | 1.158 | 0.1018 | -0.051 | 11.378
14 | 1.141 | 0.10777 | -0.051 | 10.589
14.5 | 1.121 | 0.11586 | -0.049 | 9.673

## 28. Re 500k Mach 0.10 (2)
BIGFOIL.COM POLAR EXPORT
NACA66-416
NACA66-416 |  |  |  | Cl Max: | 1.2192 | at alpha= | 14.5 | deg
XFOIL ncrit=9 |  |  |  | L/D Max: | 92.9224 | at alpha= | 5 | deg
Re: | 500000 |  |  | Cd Min: | 0.22327 | at alpha= | 19.5 | deg
Mach: | 0.1 |  |  | Cl=0 at alpha= | -2.9319 | deg
|  |  |  | @ Cl=0.1, Cd= | 0.010128
|  |  |  | @ Cl=0.4, Cd= | 0.011581
|  |  |  | @ Cl=0.6, Cd= | 0.011383
alpha (deg) | Cl | Cd | Cm | Cl/Cd
-14.5 | -0.3382 | 0.12911 | -0.0784 | -2.6195
-14 | -0.3159 | 0.11951 | -0.0875 | -2.6433
-13.5 | -0.323 | 0.09962 | -0.1054 | -3.2423
-13 | -0.3308 | 0.08477 | -0.1158 | -3.9023
-12.5 | -0.4159 | 0.06263 | -0.1315 | -6.6406
-12 | -0.4262 | 0.05741 | -0.1316 | -7.4238
-11.5 | -0.4614 | 0.05159 | -0.1289 | -8.9436
-11 | -0.4815 | 0.04753 | -0.1244 | -10.1304
-10.5 | -0.5039 | 0.04386 | -0.1175 | -11.4888
-9.5 | -0.5565 | 0.02761 | -0.0973 | -20.1557
-9 | -0.5145 | 0.02376 | -0.0964 | -21.654
-8.5 | -0.4682 | 0.02195 | -0.096 | -21.3303
-8 | -0.4161 | 0.01995 | -0.0961 | -20.8571
-7.5 | -0.3623 | 0.01833 | -0.0964 | -19.7654
-7 | -0.3108 | 0.01716 | -0.0963 | -18.1119
-6.5 | -0.2611 | 0.01575 | -0.0959 | -16.5778
-6 | -0.2245 | 0.01479 | -0.0933 | -15.1792
-5.5 | -0.1864 | 0.0141 | -0.0908 | -13.2199
-5 | -0.1445 | 0.01358 | -0.0889 | -10.6406
-4.5 | -0.105 | 0.01283 | -0.0866 | -8.1839
-4 | -0.0596 | 0.01241 | -0.0853 | -4.8026
-3.5 | -0.0379 | 0.01065 | -0.0807 | -3.5587
-3 | -0.0076 | 0.00915 | -0.0773 | -0.8306
-2.5 | 0.0482 | 0.0095 | -0.0773 | 5.0737
-2 | 0.1035 | 0.01017 | -0.0767 | 10.177
-1.5 | 0.1586 | 0.01084 | -0.076 | 14.631
-1 | 0.2134 | 0.01131 | -0.0758 | 18.8683
-0.5 | 0.2656 | 0.0115 | -0.0756 | 23.0957
0 | 0.3199 | 0.01163 | -0.0759 | 27.5064
0.5 | 0.3777 | 0.01161 | -0.0769 | 32.5323
1 | 0.4386 | 0.01153 | -0.0787 | 38.0399
1.5 | 0.4948 | 0.01156 | -0.0794 | 42.8028
2 | 0.5479 | 0.01157 | -0.0794 | 47.3552
2.5 | 0.6091 | 0.01135 | -0.0808 | 53.6652
3 | 0.6659 | 0.01126 | -0.0814 | 59.1385
3.5 | 0.7284 | 0.0106 | -0.0825 | 68.717
4 | 0.7836 | 0.01008 | -0.0823 | 77.7381
4.5 | 0.8346 | 0.00957 | -0.0812 | 87.21
5 | 0.8744 | 0.00941 | -0.078 | 92.9224
5.5 | 0.8748 | 0.01 | -0.0669 | 87.48
6 | 0.8484 | 0.01206 | -0.0525 | 70.3483
6.5 | 0.8272 | 0.01477 | -0.0408 | 56.0054
7 | 0.8131 | 0.01806 | -0.0316 | 45.0221
7.5 | 0.8318 | 0.02011 | -0.0273 | 41.3625
8 | 0.8616 | 0.0215 | -0.0244 | 40.0744
8.5 | 0.8877 | 0.0233 | -0.0214 | 38.0987
9 | 0.9178 | 0.02477 | -0.0189 | 37.0529
9.5 | 0.9439 | 0.02665 | -0.0162 | 35.4184
10 | 0.9625 | 0.02912 | -0.0126 | 33.0529
10.5 | 0.9934 | 0.03089 | -0.0106 | 32.1593
11 | 1.0212 | 0.03272 | -0.0081 | 31.2103
11.5 | 1.0492 | 0.03469 | -0.0058 | 30.245
12 | 1.0907 | 0.03695 | -0.0044 | 29.5183
13 | 1.1395 | 0.04108 | 0.001 | 27.7386
13.5 | 1.1723 | 0.04413 | 0.0014 | 26.5647
14 | 1.1966 | 0.04746 | 0.0021 | 25.2128
14.5 | 1.2192 | 0.05284 | 0.0029 | 23.0734
15 | 1.2116 | 0.05818 | 0.0049 | 20.825
15.5 | 1.1986 | 0.06509 | 0.0062 | 18.4145
16 | 1.175 | 0.07396 | 0.0063 | 15.887
16.5 | 1.1412 | 0.08492 | 0.0044 | 13.4385
17 | 1.0956 | 0.09916 | -0.0008 | 11.0488
17.5 | 1.0425 | 0.11697 | -0.0102 | 8.9125
18 | 0.9776 | 0.14081 | -0.0254 | 6.9427
18.5 | 0.842 | 0.20075 | -0.0563 | 4.1943
19 | 0.8543 | 0.20738 | -0.0599 | 4.1195
19.5 | 0.8512 | 0.22327 | -0.0699 | 3.8124

## 29. Re 500k Mach 0.25 (1)
BIGFOIL.COM POLAR EXPORT
NACA66-416
NACA66-416 |  |  |  | Cl Max: | 1.329 | at alpha= | 8.5 | deg
JavaFoil+Calcfoil stall+Eppler ext transition |  |  |  | L/D Max: | 103.834 | at alpha= | 3.5 | deg
Re: | 500000 |  |  | Cd Min: | 0.00739 | at alpha= | 0 | deg
Mach: | 0.25 |  |  | Cl=0 at alpha= | -3.5806 | deg
|  |  |  | @ Cl=0.1, Cd= | 0.010594
|  |  |  | @ Cl=0.4, Cd= | 0.0074966
|  |  |  | @ Cl=0.6, Cd= | 0.0076303
alpha (deg) | Cl | Cd | Cm | Cl/Cd
-18 | -0.423 | 0.22027 | -0.022 | -1.92
-17.5 | -0.478 | 0.2049 | -0.021 | -2.333
-17 | -0.529 | 0.18208 | -0.021 | -2.905
-16.5 | -0.565 | 0.17045 | -0.022 | -3.316
-16 | -0.596 | 0.15807 | -0.023 | -3.77
-15.5 | -0.622 | 0.14262 | -0.023 | -4.361
-15 | -0.643 | 0.13074 | -0.024 | -4.921
-14.5 | -0.66 | 0.12151 | -0.025 | -5.429
-14 | -0.671 | 0.11266 | -0.025 | -5.954
-13.5 | -0.676 | 0.10514 | -0.025 | -6.433
-13 | -0.677 | 0.09842 | -0.026 | -6.878
-12.5 | -0.672 | 0.0918 | -0.026 | -7.321
-12 | -0.662 | 0.08488 | -0.027 | -7.798
-11.5 | -0.647 | 0.08028 | -0.028 | -8.055
-11 | -0.627 | 0.07499 | -0.029 | -8.357
-10.5 | -0.602 | 0.0701 | -0.029 | -8.591
-10 | -0.574 | 0.06572 | -0.03 | -8.73
-9.5 | -0.541 | 0.0616 | -0.031 | -8.783
-9 | -0.504 | 0.05755 | -0.032 | -8.761
-8.5 | -0.465 | 0.05384 | -0.033 | -8.632
-8 | -0.423 | 0.05071 | -0.035 | -8.347
-7.5 | -0.38 | 0.04766 | -0.036 | -7.971
-7 | -0.334 | 0.0466 | -0.035 | -7.175
-6.5 | -0.348 | 0.0133 | -0.077 | -26.189
-6 | -0.291 | 0.01286 | -0.078 | -22.645
-5.5 | -0.233 | 0.01244 | -0.08 | -18.7
-5 | -0.173 | 0.01206 | -0.081 | -14.359
-4.5 | -0.113 | 0.01166 | -0.082 | -9.668
-4 | -0.052 | 0.01138 | -0.084 | -4.537
-3.5 | 0.01 | 0.0111 | -0.085 | 0.903
-3 | 0.072 | 0.01091 | -0.086 | 6.609
-2.5 | 0.134 | 0.01021 | -0.087 | 13.179
-2 | 0.196 | 0.00767 | -0.088 | 25.527
-1.5 | 0.258 | 0.0076 | -0.089 | 33.997
-1 | 0.321 | 0.00755 | -0.09 | 42.503
-0.5 | 0.384 | 0.00753 | -0.092 | 50.987
0 | 0.451 | 0.00739 | -0.093 | 60.998
0.5 | 0.513 | 0.00748 | -0.094 | 68.583
1 | 0.574 | 0.00758 | -0.095 | 75.783
1.5 | 0.636 | 0.0077 | -0.096 | 82.585
2 | 0.697 | 0.00784 | -0.098 | 88.977
2.5 | 0.754 | 0.008 | -0.099 | 94.273
3 | 0.812 | 0.00818 | -0.1 | 99.253
3.5 | 0.87 | 0.00838 | -0.101 | 103.834
4 | 0.931 | 0.01579 | -0.103 | 58.98
4.5 | 0.987 | 0.01611 | -0.104 | 61.305
5 | 1.041 | 0.01692 | -0.105 | 61.535
5.5 | 1.093 | 0.01761 | -0.106 | 62.029
6 | 1.141 | 0.0185 | -0.107 | 61.673
6.5 | 1.187 | 0.01931 | -0.108 | 61.469
7 | 1.229 | 0.02015 | -0.109 | 60.985
7.5 | 1.267 | 0.02106 | -0.11 | 60.158
8 | 1.3 | 0.02202 | -0.111 | 59.059
8.5 | 1.329 | 0.02286 | -0.111 | 58.147
9 | 1.122 | 0.05831 | -0.055 | 19.24
9.5 | 1.137 | 0.06268 | -0.055 | 18.137
10 | 1.146 | 0.06727 | -0.053 | 17.038
10.5 | 1.146 | 0.07232 | -0.052 | 15.851
11 | 1.138 | 0.07668 | -0.051 | 14.843
11.5 | 1.123 | 0.08289 | -0.051 | 13.543
12 | 1.099 | 0.08986 | -0.049 | 12.231
12.5 | 1.069 | 0.09608 | -0.049 | 11.123
13 | 1.031 | 0.10552 | -0.049 | 9.773
13.5 | 0.987 | 0.11427 | -0.048 | 8.634

## 30. Re 500k Mach 0.25 (2)
BIGFOIL.COM POLAR EXPORT
NACA66-416
NACA66-416 |  |  |  | Cl Max: | 1.142 | at alpha= | 14 | deg
XFOIL ncrit=9 |  |  |  | L/D Max: | 91.9295 | at alpha= | 5 | deg
Re: | 500000 |  |  | Cd Min: | 0.21578 | at alpha= | 19 | deg
Mach: | 0.25 |  |  | Cl=0 at alpha= | -2.8976 | deg
|  |  |  | @ Cl=0.1, Cd= | 0.010354
|  |  |  | @ Cl=0.4, Cd= | 0.011998
|  |  |  | @ Cl=0.6, Cd= | 0.011837
alpha (deg) | Cl | Cd | Cm | Cl/Cd
-14.5 | -0.3047 | 0.13149 | -0.0852 | -2.3173
-14 | -0.2824 | 0.12115 | -0.0954 | -2.331
-13.5 | -0.2826 | 0.10519 | -0.1101 | -2.6866
-13 | -0.2702 | 0.09743 | -0.114 | -2.7733
-12.5 | -0.2616 | 0.09016 | -0.1181 | -2.9015
-12 | -0.2675 | 0.0808 | -0.123 | -3.3106
-11.5 | -0.3249 | 0.0629 | -0.1344 | -5.1653
-11 | -0.3774 | 0.05389 | -0.1352 | -7.0032
-10.5 | -0.4193 | 0.04807 | -0.1311 | -8.7227
-10 | -0.4741 | 0.04765 | -0.1188 | -9.9496
-9.5 | -0.5319 | 0.03067 | -0.1083 | -17.3427
-9 | -0.5094 | 0.02689 | -0.1042 | -18.9438
-8.5 | -0.4703 | 0.02424 | -0.1025 | -19.4018
-8 | -0.4246 | 0.02177 | -0.1012 | -19.5039
-7.5 | -0.3694 | 0.01959 | -0.1013 | -18.8566
-7 | -0.3109 | 0.01795 | -0.1018 | -17.3203
-6.5 | -0.2565 | 0.01682 | -0.1017 | -15.2497
-6 | -0.2119 | 0.01529 | -0.1001 | -13.8587
-5.5 | -0.1779 | 0.01456 | -0.0964 | -12.2184
-5 | -0.1383 | 0.01393 | -0.0937 | -9.9282
-4.5 | -0.0999 | 0.01322 | -0.0909 | -7.5567
-4 | -0.0572 | 0.01283 | -0.0887 | -4.4583
-3 | -0.012 | 0.00932 | -0.079 | -1.2876
-2.5 | 0.0466 | 0.00967 | -0.0791 | 4.819
-2 | 0.1044 | 0.01041 | -0.0787 | 10.0288
-1.5 | 0.1592 | 0.01114 | -0.0776 | 14.2908
-1 | 0.2115 | 0.01176 | -0.0764 | 17.9847
-0.5 | 0.2658 | 0.01192 | -0.0762 | 22.2987
0 | 0.323 | 0.01201 | -0.0767 | 26.8943
0.5 | 0.3837 | 0.01199 | -0.0779 | 32.0017
1 | 0.4448 | 0.01202 | -0.0793 | 37.005
1.5 | 0.4977 | 0.01211 | -0.0794 | 41.0983
2 | 0.5574 | 0.01197 | -0.0802 | 46.5664
2.5 | 0.6248 | 0.01176 | -0.0823 | 53.1293
3 | 0.6758 | 0.01171 | -0.0814 | 57.7114
3.5 | 0.7401 | 0.01099 | -0.0823 | 67.343
4 | 0.7996 | 0.01036 | -0.0824 | 77.1815
4.5 | 0.849 | 0.00984 | -0.0804 | 86.2805
5 | 0.8862 | 0.00964 | -0.0761 | 91.9295
5.5 | 0.8627 | 0.0107 | -0.0602 | 80.6262
6 | 0.8347 | 0.01322 | -0.0463 | 63.1392
6.5 | 0.8128 | 0.01636 | -0.0351 | 49.6822
7 | 0.8008 | 0.01981 | -0.0265 | 40.424
7.5 | 0.8268 | 0.02167 | -0.0231 | 38.1541
8 | 0.8578 | 0.02317 | -0.0202 | 37.022
8.5 | 0.8836 | 0.02512 | -0.0169 | 35.1752
9 | 0.9129 | 0.02695 | -0.0142 | 33.8738
9.5 | 0.936 | 0.02922 | -0.0109 | 32.0329
10 | 0.9605 | 0.0317 | -0.0079 | 30.2997
10.5 | 0.9911 | 0.03372 | -0.0054 | 29.3921
11 | 1.023 | 0.03584 | -0.0032 | 28.5435
11.5 | 1.0587 | 0.03819 | -0.0013 | 27.7219
12 | 1.0972 | 0.04094 | 0.0007 | 26.8002
12.5 | 1.1167 | 0.04397 | 0.0042 | 25.3969
13 | 1.1234 | 0.04734 | 0.0092 | 23.7305
13.5 | 1.1353 | 0.05241 | 0.0103 | 21.6619
14 | 1.142 | 0.05778 | 0.011 | 19.7646
14.5 | 1.1323 | 0.06541 | 0.0115 | 17.3108
15 | 1.101 | 0.07566 | 0.0107 | 14.5519
15.5 | 1.0655 | 0.08724 | 0.0073 | 12.2134
16 | 1.0278 | 0.10107 | 0.0012 | 10.1692
16.5 | 0.9856 | 0.11768 | -0.0086 | 8.3753
17 | 0.9447 | 0.13624 | -0.0205 | 6.9341
18 | 0.8251 | 0.2033 | -0.0573 | 4.0585
18.5 | 0.8447 | 0.20832 | -0.0606 | 4.0548
19 | 0.8588 | 0.21578 | -0.0646 | 3.98

## 31. Re 500k Mach 0.50 (1)
BIGFOIL.COM POLAR EXPORT
NACA66-416
NACA66-416 |  |  |  | Cl Max: | 1.29 | at alpha= | 20 | deg
JavaFoil+Calcfoil stall+Eppler ext transition |  |  |  | L/D Max: | 97.027 | at alpha= | 3 | deg
Re: | 500000 |  |  | Cd Min: | 0.00801 | at alpha= | 0 | deg
Mach: | 0.5 |  |  | Cl=0 at alpha= | -3.5809 | deg
|  |  |  | @ Cl=0.1, Cd= | 0.011515
|  |  |  | @ Cl=0.4, Cd= | 0.0083307
|  |  |  | @ Cl=0.6, Cd= | 0.0082453
alpha (deg) | Cl | Cd | Cm | Cl/Cd
-20 | -0.913 | 0.22721 | -0.028 | -4.019
-19.5 | -0.886 | 0.22144 | -0.029 | -4
-19 | -0.857 | 0.2099 | -0.028 | -4.082
-18.5 | -0.83 | 0.20292 | -0.029 | -4.088
-18 | -0.802 | 0.19593 | -0.03 | -4.095
-17.5 | -0.775 | 0.19162 | -0.03 | -4.046
-17 | -0.747 | 0.19397 | -0.03 | -3.851
-16.5 | -0.719 | 0.18215 | -0.03 | -3.945
-16 | -0.691 | 0.17287 | -0.03 | -3.998
-15.5 | -0.664 | 0.16975 | -0.031 | -3.911
-15 | -0.637 | 0.16257 | -0.032 | -3.916
-14.5 | -0.609 | 0.15834 | -0.032 | -3.847
-14 | -0.58 | 0.14976 | -0.031 | -3.875
-13.5 | -0.553 | 0.14334 | -0.031 | -3.855
-13 | -0.525 | 0.14432 | -0.032 | -3.638
-12.5 | -0.497 | 0.1395 | -0.032 | -3.566
-12 | -0.47 | 0.12732 | -0.033 | -3.69
-11.5 | -0.442 | 0.12405 | -0.034 | -3.564
-11 | -0.414 | 0.12823 | -0.034 | -3.231
-10.5 | -0.386 | 0.116 | -0.031 | -3.326
-10 | -0.358 | 0.10532 | -0.032 | -3.401
-9.5 | -0.33 | 0.09829 | -0.033 | -3.362
-9 | -0.303 | 0.09847 | -0.034 | -3.073
-8.5 | -0.406 | 0.06496 | -0.034 | -6.245
-8 | -0.414 | 0.05685 | -0.035 | -7.278
-7.5 | -0.39 | 0.05198 | -0.036 | -7.507
-7 | -0.354 | 0.04799 | -0.038 | -7.375
-6.5 | -0.311 | 0.04473 | -0.04 | -6.945
-6 | -0.263 | 0.04192 | -0.042 | -6.265
-5.5 | -0.211 | 0.03939 | -0.044 | -5.369
-5 | -0.19 | 0.01298 | -0.09 | -14.657
-4.5 | -0.124 | 0.01218 | -0.091 | -10.216
-4 | -0.057 | 0.01233 | -0.092 | -4.634
-3.5 | 0.011 | 0.01194 | -0.094 | 0.931
-3 | 0.08 | 0.01159 | -0.095 | 6.904
-2.5 | 0.149 | 0.01133 | -0.096 | 13.177
-2 | 0.22 | 0.01108 | -0.098 | 19.811
-1.5 | 0.286 | 0.00842 | -0.098 | 33.906
-1 | 0.355 | 0.00835 | -0.099 | 42.489
-0.5 | 0.425 | 0.00832 | -0.1 | 51.06
0 | 0.5 | 0.00801 | -0.102 | 62.393
0.5 | 0.568 | 0.00817 | -0.103 | 69.557
1 | 0.636 | 0.00833 | -0.104 | 76.383
1.5 | 0.704 | 0.00852 | -0.106 | 82.639
2 | 0.772 | 0.00873 | -0.107 | 88.464
2.5 | 0.833 | 0.00896 | -0.108 | 92.915
3 | 0.897 | 0.00924 | -0.109 | 97.027
3.5 | 0.966 | 0.01742 | -0.112 | 55.462
4 | 1.027 | 0.01835 | -0.113 | 55.994
4.5 | 1.086 | 0.01928 | -0.114 | 56.317
5 | 1.138 | 0.02032 | -0.115 | 56.004
5.5 | 1.183 | 0.02139 | -0.117 | 55.302
6 | 1.218 | 0.02259 | -0.118 | 53.912
6.5 | 1.025 | 0.04529 | -0.054 | 22.627
7 | 1.02 | 0.04958 | -0.054 | 20.57
7.5 | 0.966 | 0.05613 | -0.051 | 17.207
8 | 0.641 | 0.06312 | -0.049 | 10.153
8.5 | 0.668 | 0.09334 | -0.047 | 7.153
9 | 0.696 | 0.10882 | -0.052 | 6.391
9.5 | 0.723 | 0.11095 | -0.053 | 6.512
10 | 0.75 | 0.11384 | -0.053 | 6.584
10.5 | 0.776 | 0.11597 | -0.054 | 6.696
11 | 0.805 | 0.12199 | -0.06 | 6.597
11.5 | 0.832 | 0.12787 | -0.061 | 6.503
12 | 0.858 | 0.13158 | -0.061 | 6.522
12.5 | 0.885 | 0.13591 | -0.062 | 6.51
13 | 0.913 | 0.14477 | -0.067 | 6.31
13.5 | 0.94 | 0.14871 | -0.068 | 6.321
14 | 0.966 | 0.1578 | -0.068 | 6.125
14.5 | 0.994 | 0.1649 | -0.071 | 6.025
15 | 1.022 | 0.17085 | -0.074 | 5.981
15.5 | 1.048 | 0.17892 | -0.075 | 5.859
16 | 1.075 | 0.18324 | -0.076 | 5.866
16.5 | 1.104 | 0.19736 | -0.08 | 5.592
17 | 1.13 | 0.19487 | -0.081 | 5.799
17.5 | 1.156 | 0.20744 | -0.082 | 5.572
18 | 1.183 | 0.21165 | -0.083 | 5.587
18.5 | 1.212 | 0.21672 | -0.087 | 5.591
19 | 1.238 | 0.2261 | -0.087 | 5.473
19.5 | 1.263 | 0.23215 | -0.088 | 5.443
20 | 1.29 | 0.23785 | -0.089 | 5.422

## 32. Re 500k Mach 0.50 (2)
BIGFOIL.COM POLAR EXPORT
NACA66-416
NACA66-416 |  |  |  | Cl Max: | 0.9942 | at alpha= | 11 | deg
XFOIL ncrit=9 |  |  |  | L/D Max: | 76.6048 | at alpha= | 4.5 | deg
Re: | 500000 |  |  | Cd Min: | 0.23052 | at alpha= | -20 | deg
Mach: | 0.5 |  |  | Cl=0 at alpha= | -3.6485 | deg
|  |  |  | @ Cl=0.1, Cd= | 0.011905
|  |  |  | @ Cl=0.4, Cd= | 0.014367
|  |  |  | @ Cl=0.6, Cd= | 0.014735
alpha (deg) | Cl | Cd | Cm | Cl/Cd
-20 | -0.4931 | 0.23052 | -0.0397 | -2.1391
-19.5 | -0.4713 | 0.22265 | -0.0426 | -2.1168
-19 | -0.451 | 0.2162 | -0.0458 | -2.086
-18.5 | -0.4344 | 0.20861 | -0.0503 | -2.0824
-18 | -0.4288 | 0.20116 | -0.0564 | -2.1316
-17 | -0.3656 | 0.18485 | -0.0662 | -1.9778
-16.5 | -0.3347 | 0.1739 | -0.0801 | -1.9247
-16 | -0.2992 | 0.16292 | -0.0909 | -1.8365
-15.5 | -0.2571 | 0.15463 | -0.0988 | -1.6627
-15 | -0.2298 | 0.14659 | -0.1055 | -1.5676
-14.5 | -0.2251 | 0.13766 | -0.1127 | -1.6352
-14 | -0.2169 | 0.12924 | -0.1174 | -1.6783
-13.5 | -0.1952 | 0.12259 | -0.1185 | -1.5923
-13 | -0.1778 | 0.11644 | -0.1208 | -1.527
-12.5 | -0.1674 | 0.10919 | -0.1242 | -1.5331
-12 | -0.177 | 0.09819 | -0.1321 | -1.8026
-11.5 | -0.1752 | 0.08946 | -0.135 | -1.9584
-11 | -0.1654 | 0.08322 | -0.1368 | -1.9875
-10.5 | -0.1947 | 0.06567 | -0.1474 | -2.9648
-10 | -0.2225 | 0.0553 | -0.153 | -4.0235
-9.5 | -0.2564 | 0.04704 | -0.1547 | -5.4507
-9 | -0.2895 | 0.04046 | -0.1523 | -7.1552
-8.5 | -0.3157 | 0.03515 | -0.1469 | -8.9815
-8 | -0.3305 | 0.03063 | -0.1398 | -10.7901
-7.5 | -0.3311 | 0.0267 | -0.1323 | -12.4007
-7 | -0.3068 | 0.02327 | -0.1267 | -13.1844
-6.5 | -0.2491 | 0.02043 | -0.1253 | -12.1929
-6 | -0.1775 | 0.01824 | -0.1257 | -9.7314
-5.5 | -0.1239 | 0.01698 | -0.1235 | -7.2968
-5 | -0.0836 | 0.01601 | -0.1194 | -5.2217
-4.5 | -0.0493 | 0.01516 | -0.1145 | -3.252
-4 | -0.0239 | 0.01443 | -0.108 | -1.6563
-3.5 | 0.0101 | 0.01399 | -0.1027 | 0.72194
-3 | 0.0342 | 0.01339 | -0.096 | 2.5541
-2.5 | 0.0169 | 0.01084 | -0.0838 | 1.559
-2 | 0.0781 | 0.01155 | -0.0824 | 6.7619
-1.5 | 0.1411 | 0.01257 | -0.0807 | 11.2251
-1 | 0.2047 | 0.01347 | -0.0793 | 15.1967
-0.5 | 0.2414 | 0.01438 | -0.074 | 16.7872
0 | 0.3005 | 0.01445 | -0.0739 | 20.7958
0.5 | 0.3687 | 0.0144 | -0.0749 | 25.6042
1 | 0.4446 | 0.01432 | -0.0774 | 31.0475
1.5 | 0.4728 | 0.01491 | -0.0716 | 31.7103
2 | 0.5543 | 0.01455 | -0.075 | 38.0962
2.5 | 0.6036 | 0.01475 | -0.0728 | 40.922
3 | 0.6866 | 0.01416 | -0.0757 | 48.4887
3.5 | 0.7625 | 0.01321 | -0.0765 | 57.7214
4 | 0.8401 | 0.01206 | -0.0771 | 69.66
4.5 | 0.8664 | 0.01131 | -0.0681 | 76.6048
5.5 | 0.8326 | 0.01475 | -0.0403 | 56.4475
6 | 0.7983 | 0.01867 | -0.0274 | 42.7584
6.5 | 0.7732 | 0.02303 | -0.0175 | 33.5736
7 | 0.7861 | 0.02607 | -0.0121 | 30.1534
7.5 | 0.8156 | 0.02837 | -0.0082 | 28.7487
8 | 0.843 | 0.03102 | -0.0045 | 27.176
8.5 | 0.8671 | 0.03416 | -0.0008 | 25.3835
9 | 0.8951 | 0.03704 | 0.0028 | 24.1658
9.5 | 0.9254 | 0.0401 | 0.0062 | 23.0773
10 | 0.9596 | 0.04355 | 0.0094 | 22.0344
10.5 | 0.9864 | 0.0478 | 0.0126 | 20.636
11 | 0.9942 | 0.05396 | 0.0153 | 18.4248
11.5 | 0.9835 | 0.06223 | 0.0164 | 15.8043
12 | 0.9596 | 0.07213 | 0.0157 | 13.3038
12.5 | 0.929 | 0.08425 | 0.0115 | 11.0267
13 | 0.8952 | 0.09834 | 0.0042 | 9.1031
13.5 | 0.8595 | 0.11465 | -0.006 | 7.4967
14 | 0.8264 | 0.13358 | -0.0184 | 6.1866
14.5 | 0.8091 | 0.14933 | -0.0269 | 5.4182
15 | 0.7977 | 0.16402 | -0.0344 | 4.8634
16 | 0.8017 | 0.18414 | -0.0407 | 4.3538

## 33. Re 750k Mach 0.00 (1)
BIGFOIL.COM POLAR EXPORT
NACA66-416
NACA66-416 |  |  |  | Cl Max: | 1.436 | at alpha= | 11.5 | deg
JavaFoil+Calcfoil stall+Eppler ext transition |  |  |  | L/D Max: | 126.715 | at alpha= | 3.5 | deg
Re: | 750000 |  |  | Cd Min: | 0.00564 | at alpha= | 1 | deg
Mach: | 0 |  |  | Cl=0 at alpha= | -3.5833 | deg
|  |  |  | @ Cl=0.1, Cd= | 0.0094816
|  |  |  | @ Cl=0.4, Cd= | 0.0062688
|  |  |  | @ Cl=0.6, Cd= | 0.0060137
alpha (deg) | Cl | Cd | Cm | Cl/Cd
-20 | -0.689 | 0.18877 | -0.019 | -3.649
-19.5 | -0.708 | 0.18318 | -0.019 | -3.866
-19 | -0.727 | 0.16937 | -0.02 | -4.292
-18.5 | -0.745 | 0.16118 | -0.021 | -4.619
-18 | -0.76 | 0.15393 | -0.021 | -4.938
-17.5 | -0.774 | 0.14557 | -0.021 | -5.319
-17 | -0.786 | 0.13846 | -0.022 | -5.676
-16.5 | -0.789 | 0.13243 | -0.023 | -5.961
-16 | -0.79 | 0.12483 | -0.023 | -6.326
-15.5 | -0.787 | 0.11723 | -0.023 | -6.714
-15 | -0.782 | 0.11211 | -0.024 | -6.975
-14.5 | -0.774 | 0.10478 | -0.024 | -7.391
-14 | -0.764 | 0.09933 | -0.025 | -7.689
-13.5 | -0.75 | 0.09426 | -0.026 | -7.959
-13 | -0.734 | 0.08843 | -0.027 | -8.3
-12.5 | -0.714 | 0.08379 | -0.027 | -8.522
-12 | -0.692 | 0.07906 | -0.028 | -8.751
-11.5 | -0.666 | 0.07415 | -0.028 | -8.98
-11 | -0.638 | 0.06976 | -0.029 | -9.144
-10.5 | -0.607 | 0.06532 | -0.031 | -9.294
-10 | -0.574 | 0.06159 | -0.032 | -9.313
-9.5 | -0.538 | 0.05805 | -0.033 | -9.26
-9 | -0.498 | 0.05446 | -0.034 | -9.152
-8.5 | -0.458 | 0.05147 | -0.035 | -8.893
-8 | -0.502 | 0.01311 | -0.071 | -38.242
-7.5 | -0.449 | 0.01266 | -0.072 | -35.487
-7 | -0.396 | 0.01223 | -0.074 | -32.348
-6.5 | -0.34 | 0.01178 | -0.075 | -28.889
-6 | -0.284 | 0.01137 | -0.076 | -24.994
-5.5 | -0.227 | 0.01101 | -0.077 | -20.604
-5 | -0.169 | 0.01066 | -0.079 | -15.812
-4.5 | -0.11 | 0.01034 | -0.08 | -10.612
-4 | -0.05 | 0.01006 | -0.081 | -4.991
-3.5 | 0.01 | 0.00981 | -0.083 | 0.994
-3 | 0.07 | 0.00958 | -0.084 | 7.316
-2.5 | 0.131 | 0.00938 | -0.085 | 13.931
-2 | 0.192 | 0.0063 | -0.087 | 30.541
-1.5 | 0.253 | 0.00629 | -0.088 | 40.295
-1 | 0.315 | 0.00631 | -0.089 | 49.931
-0.5 | 0.376 | 0.00637 | -0.091 | 59.095
0 | 0.44 | 0.0061 | -0.092 | 72.149
0.5 | 0.501 | 0.00589 | -0.093 | 85.037
1 | 0.562 | 0.00564 | -0.094 | 99.587
1.5 | 0.622 | 0.00623 | -0.095 | 99.937
2 | 0.683 | 0.0063 | -0.096 | 108.357
2.5 | 0.739 | 0.0065 | -0.098 | 113.723
3 | 0.797 | 0.00663 | -0.099 | 120.222
3.5 | 0.854 | 0.00674 | -0.1 | 126.715
4 | 0.906 | 0.01388 | -0.1 | 65.296
4.5 | 0.962 | 0.01445 | -0.101 | 66.528
5 | 1.015 | 0.01501 | -0.102 | 67.602
5.5 | 1.066 | 0.0156 | -0.103 | 68.35
6 | 1.115 | 0.01622 | -0.104 | 68.751
6.5 | 1.163 | 0.01693 | -0.105 | 68.66
7 | 1.207 | 0.01759 | -0.106 | 68.62
7.5 | 1.249 | 0.01832 | -0.107 | 68.144
8 | 1.287 | 0.01911 | -0.108 | 67.362
8.5 | 1.323 | 0.02007 | -0.108 | 65.892
9 | 1.354 | 0.02105 | -0.109 | 64.339
9.5 | 1.382 | 0.02191 | -0.11 | 63.089
10 | 1.406 | 0.02314 | -0.111 | 60.761
10.5 | 1.423 | 0.02413 | -0.112 | 58.956
11 | 1.432 | 0.02506 | -0.112 | 57.156
11.5 | 1.436 | 0.02642 | -0.113 | 54.346
12 | 1.201 | 0.07988 | -0.06 | 15.04
12.5 | 1.196 | 0.08562 | -0.056 | 13.971
13 | 1.19 | 0.09112 | -0.056 | 13.058
13.5 | 1.179 | 0.09687 | -0.054 | 12.173
14 | 1.166 | 0.10236 | -0.054 | 11.389
14.5 | 1.15 | 0.10926 | -0.054 | 10.523
15 | 1.131 | 0.11679 | -0.055 | 9.684
15.5 | 1.106 | 0.12191 | -0.054 | 9.069
16 | 1.077 | 0.13036 | -0.053 | 8.26
16.5 | 1.046 | 0.14019 | -0.054 | 7.464

## 34. Re 750k Mach 0.00 (2)
BIGFOIL.COM POLAR EXPORT
NACA66-416
NACA66-416 |  |  |  | Cl Max: | 1.275 | at alpha= | 17 | deg
XFOIL ncrit=9 |  |  |  | L/D Max: | 111.064 | at alpha= | 4.5 | deg
Re: | 750000 |  |  | Cd Min: | 0.20559 | at alpha= | -20 | deg
Mach: | 0 |  |  | Cl=0 at alpha= | -3.0788 | deg
|  |  |  | @ Cl=0.1, Cd= | 0.0074484
|  |  |  | @ Cl=0.4, Cd= | 0.0083392
|  |  |  | @ Cl=0.6, Cd= | 0.0083035
alpha (deg) | Cl | Cd | Cm | Cl/Cd
-20 | -0.4895 | 0.20559 | -0.0334 | -2.381
-19.5 | -0.4718 | 0.20014 | -0.035 | -2.3573
-19 | -0.4554 | 0.19542 | -0.0376 | -2.3304
-18.5 | -0.4416 | 0.18947 | -0.0407 | -2.3307
-17.5 | -0.4278 | 0.17278 | -0.0484 | -2.476
-17 | -0.4126 | 0.16799 | -0.0504 | -2.4561
-15.5 | -0.3868 | 0.13661 | -0.0709 | -2.8314
-15 | -0.3548 | 0.12946 | -0.0787 | -2.7406
-14.5 | -0.3251 | 0.12108 | -0.0879 | -2.685
-14 | -0.304 | 0.1107 | -0.0981 | -2.7462
-13.5 | -0.4829 | 0.05844 | -0.1295 | -8.2632
-13 | -0.54 | 0.04894 | -0.1296 | -11.0339
-12 | -0.6191 | 0.037 | -0.1185 | -16.7324
-11.5 | -0.64 | 0.03214 | -0.1112 | -19.9129
-11 | -0.6441 | 0.02848 | -0.1042 | -22.6159
-10.5 | -0.6263 | 0.02576 | -0.0997 | -24.3129
-10 | -0.598 | 0.02399 | -0.0965 | -24.9271
-9.5 | -0.5465 | 0.02008 | -0.0975 | -27.2161
-9 | -0.4992 | 0.01863 | -0.0973 | -26.7955
-8.5 | -0.4563 | 0.01766 | -0.0961 | -25.8381
-8 | -0.4056 | 0.01638 | -0.0961 | -24.7619
-7.5 | -0.36 | 0.01545 | -0.0951 | -23.301
-7 | -0.3171 | 0.01452 | -0.0936 | -21.8388
-6.5 | -0.2831 | 0.01338 | -0.0906 | -21.1584
-6 | -0.2423 | 0.01274 | -0.0887 | -19.0188
-5.5 | -0.1995 | 0.01217 | -0.087 | -16.3928
-4.5 | -0.1112 | 0.01108 | -0.0841 | -10.0361
-4 | -0.0632 | 0.01067 | -0.0833 | -5.9231
-3.5 | -0.0203 | 0.00987 | -0.0818 | -2.0567
-3 | 0.0038 | 0.00724 | -0.0783 | 0.52486
-2.5 | 0.06 | 0.00722 | -0.0788 | 8.3102
-2 | 0.1178 | 0.00755 | -0.0794 | 15.6026
-1.5 | 0.1742 | 0.00784 | -0.0797 | 22.2194
-1 | 0.2303 | 0.00819 | -0.0798 | 28.1197
-0.5 | 0.2884 | 0.00831 | -0.0808 | 34.7052
0 | 0.346 | 0.00833 | -0.0816 | 41.5366
0.5 | 0.405 | 0.00834 | -0.0828 | 48.5612
1 | 0.464 | 0.00841 | -0.084 | 55.1724
1.5 | 0.5203 | 0.00838 | -0.0847 | 62.0883
2 | 0.5789 | 0.0083 | -0.0858 | 69.747
2.5 | 0.6387 | 0.00831 | -0.0871 | 76.8592
3 | 0.6941 | 0.00799 | -0.0872 | 86.8711
3.5 | 0.7476 | 0.00781 | -0.087 | 95.7234
4 | 0.798 | 0.00764 | -0.086 | 104.4503
4.5 | 0.8452 | 0.00761 | -0.0845 | 111.0644
5 | 0.8552 | 0.00855 | -0.0757 | 100.0234
5.5 | 0.8364 | 0.01022 | -0.0619 | 81.8395
6 | 0.8243 | 0.01241 | -0.0509 | 66.4222
6.5 | 0.8177 | 0.01502 | -0.042 | 54.4407
7 | 0.8311 | 0.0171 | -0.0365 | 48.6023
7.5 | 0.8628 | 0.0183 | -0.0338 | 47.1475
8 | 0.8972 | 0.01944 | -0.0316 | 46.1523
8.5 | 0.9266 | 0.02094 | -0.0288 | 44.2502
9 | 0.9594 | 0.0222 | -0.0266 | 43.2162
9.5 | 0.9897 | 0.02373 | -0.0243 | 41.7067
10 | 1.009 | 0.02598 | -0.0208 | 38.8376
10.5 | 1.0404 | 0.02755 | -0.0189 | 37.7641
11 | 1.0675 | 0.02938 | -0.0166 | 36.3342
11.5 | 1.0945 | 0.03133 | -0.0145 | 34.9346
12 | 1.1185 | 0.03359 | -0.0122 | 33.2986
12.5 | 1.141 | 0.03624 | -0.0096 | 31.4845
13 | 1.1658 | 0.03829 | -0.0075 | 30.4466
13.5 | 1.182 | 0.04036 | -0.0036 | 29.2864
14 | 1.2056 | 0.04294 | -0.0025 | 28.0764
14.5 | 1.2281 | 0.04596 | -0.0018 | 26.7211
15 | 1.2483 | 0.04939 | -0.001 | 25.2743
15.5 | 1.2621 | 0.05389 | 0.0001 | 23.4199
16 | 1.2708 | 0.05857 | 0.0008 | 21.6971
16.5 | 1.2747 | 0.06401 | 0.001 | 19.9141
17 | 1.275 | 0.07011 | 0.0006 | 18.1857
17.5 | 1.2719 | 0.07701 | -0.0006 | 16.516
18 | 1.2659 | 0.08473 | -0.0028 | 14.9404
18.5 | 1.2596 | 0.09294 | -0.006 | 13.5528
19 | 1.2466 | 0.10272 | -0.0103 | 12.1359
19.5 | 1.2258 | 0.1144 | -0.0162 | 10.715
20 | 1.1898 | 0.12965 | -0.0249 | 9.177

## 35. Re 750k Mach 0.10 (1)
BIGFOIL.COM POLAR EXPORT
NACA66-416
NACA66-416 |  |  |  | Cl Max: | 1.425 | at alpha= | 11 | deg
JavaFoil+Calcfoil stall+Eppler ext transition |  |  |  | L/D Max: | 127.159 | at alpha= | 3.5 | deg
Re: | 750000 |  |  | Cd Min: | 0.00565 | at alpha= | 1 | deg
Mach: | 0.1 |  |  | Cl=0 at alpha= | -3.5833 | deg
|  |  |  | @ Cl=0.1, Cd= | 0.0095215
|  |  |  | @ Cl=0.4, Cd= | 0.006292
|  |  |  | @ Cl=0.6, Cd= | 0.006
alpha (deg) | Cl | Cd | Cm | Cl/Cd
-20 | -0.642 | 0.20056 | -0.019 | -3.199
-19.5 | -0.665 | 0.18329 | -0.02 | -3.626
-19 | -0.687 | 0.17667 | -0.02 | -3.887
-18.5 | -0.708 | 0.17027 | -0.021 | -4.157
-18 | -0.727 | 0.15631 | -0.021 | -4.653
-17.5 | -0.745 | 0.1491 | -0.022 | -4.996
-17 | -0.76 | 0.14152 | -0.022 | -5.373
-16.5 | -0.767 | 0.13296 | -0.022 | -5.766
-16 | -0.77 | 0.12571 | -0.023 | -6.127
-15.5 | -0.771 | 0.1206 | -0.024 | -6.389
-15 | -0.768 | 0.11413 | -0.024 | -6.728
-14.5 | -0.763 | 0.10578 | -0.024 | -7.21
-14 | -0.754 | 0.09998 | -0.025 | -7.544
-13.5 | -0.743 | 0.09466 | -0.026 | -7.847
-13 | -0.728 | 0.08872 | -0.026 | -8.206
-12.5 | -0.71 | 0.08407 | -0.027 | -8.444
-12 | -0.689 | 0.07915 | -0.028 | -8.701
-11.5 | -0.665 | 0.07487 | -0.029 | -8.876
-11 | -0.637 | 0.07029 | -0.029 | -9.064
-10.5 | -0.607 | 0.06571 | -0.031 | -9.238
-10 | -0.574 | 0.06187 | -0.032 | -9.279
-9.5 | -0.539 | 0.05829 | -0.033 | -9.239
-9 | -0.5 | 0.05473 | -0.034 | -9.126
-8.5 | -0.46 | 0.05117 | -0.037 | -8.986
-8 | -0.503 | 0.01317 | -0.071 | -38.181
-7.5 | -0.451 | 0.01274 | -0.073 | -35.38
-7 | -0.397 | 0.01226 | -0.074 | -32.374
-6.5 | -0.342 | 0.01184 | -0.075 | -28.873
-6 | -0.285 | 0.01141 | -0.077 | -24.996
-5.5 | -0.228 | 0.01104 | -0.078 | -20.624
-5 | -0.169 | 0.0107 | -0.079 | -15.824
-4.5 | -0.11 | 0.01038 | -0.08 | -10.618
-4 | -0.05 | 0.01008 | -0.082 | -5.005
-3.5 | 0.01 | 0.00983 | -0.083 | 0.996
-3 | 0.07 | 0.00961 | -0.084 | 7.326
-2.5 | 0.131 | 0.00943 | -0.086 | 13.929
-2 | 0.193 | 0.00631 | -0.087 | 30.63
-1.5 | 0.255 | 0.0063 | -0.088 | 40.419
-1 | 0.316 | 0.00635 | -0.09 | 49.827
-0.5 | 0.378 | 0.00638 | -0.091 | 59.276
0 | 0.443 | 0.00612 | -0.092 | 72.282
0.5 | 0.504 | 0.00591 | -0.093 | 85.251
1 | 0.565 | 0.00565 | -0.095 | 99.858
1.5 | 0.625 | 0.00625 | -0.096 | 100.074
2 | 0.686 | 0.00632 | -0.097 | 108.438
2.5 | 0.742 | 0.00654 | -0.098 | 113.541
3 | 0.801 | 0.00664 | -0.099 | 120.516
3.5 | 0.858 | 0.00675 | -0.1 | 127.159
4 | 0.91 | 0.01399 | -0.101 | 65.058
4.5 | 0.966 | 0.01456 | -0.102 | 66.314
5 | 1.019 | 0.01512 | -0.102 | 67.39
5.5 | 1.07 | 0.01573 | -0.103 | 68.055
6 | 1.12 | 0.01633 | -0.104 | 68.572
6.5 | 1.167 | 0.01706 | -0.105 | 68.404
7 | 1.211 | 0.01776 | -0.106 | 68.17
7.5 | 1.252 | 0.01855 | -0.107 | 67.5
8 | 1.29 | 0.01932 | -0.108 | 66.786
8.5 | 1.325 | 0.02035 | -0.109 | 65.113
9 | 1.356 | 0.0213 | -0.11 | 63.641
9.5 | 1.382 | 0.02222 | -0.111 | 62.19
10 | 1.404 | 0.02319 | -0.111 | 60.555
10.5 | 1.419 | 0.02432 | -0.112 | 58.33
11 | 1.425 | 0.0252 | -0.113 | 56.526
11.5 | 1.193 | 0.07512 | -0.061 | 15.881
12 | 1.189 | 0.08083 | -0.057 | 14.713
12.5 | 1.184 | 0.08581 | -0.057 | 13.793
13 | 1.173 | 0.09221 | -0.055 | 12.724
13.5 | 1.16 | 0.09797 | -0.055 | 11.838
14 | 1.143 | 0.10507 | -0.054 | 10.877
14.5 | 1.122 | 0.11199 | -0.052 | 10.016
15 | 1.099 | 0.11881 | -0.053 | 9.249
15.5 | 1.07 | 0.12424 | -0.054 | 8.609
16 | 1.036 | 0.13284 | -0.052 | 7.798

## 36. Re 750k Mach 0.10 (2)
BIGFOIL.COM POLAR EXPORT
NACA66-416
NACA66-416 |  |  |  | Cl Max: | 1.257 | at alpha= | 16 | deg
XFOIL ncrit=9 |  |  |  | L/D Max: | 111.086 | at alpha= | 4.5 | deg
Re: | 750000 |  |  | Cd Min: | 0.14994 | at alpha= | -16 | deg
Mach: | 0.1 |  |  | Cl=0 at alpha= | -3.1056 | deg
|  |  |  | @ Cl=0.1, Cd= | 0.0074711
|  |  |  | @ Cl=0.4, Cd= | 0.0083788
|  |  |  | @ Cl=0.6, Cd= | 0.00834
alpha (deg) | Cl | Cd | Cm | Cl/Cd
-16 | -0.3933 | 0.14994 | -0.0627 | -2.623
-15.5 | -0.3802 | 0.13727 | -0.0721 | -2.7697
-15 | -0.3475 | 0.13013 | -0.0801 | -2.6704
-13 | -0.5089 | 0.05157 | -0.1312 | -9.8681
-12.5 | -0.553 | 0.04452 | -0.1284 | -12.4214
-12 | -0.5928 | 0.03874 | -0.1223 | -15.302
-11.5 | -0.6189 | 0.03365 | -0.1152 | -18.3923
-11 | -0.6297 | 0.02955 | -0.1079 | -21.3096
-10.5 | -0.6205 | 0.02665 | -0.1021 | -23.2833
-10 | -0.5952 | 0.0245 | -0.0984 | -24.2939
-9.5 | -0.5519 | 0.02084 | -0.0979 | -26.4827
-9 | -0.4999 | 0.01892 | -0.0986 | -26.4218
-8.5 | -0.4579 | 0.01793 | -0.0971 | -25.5382
-8 | -0.4059 | 0.01657 | -0.0973 | -24.4961
-7.5 | -0.3588 | 0.01557 | -0.0964 | -23.0443
-7 | -0.3153 | 0.01479 | -0.0949 | -21.3185
-6.5 | -0.2815 | 0.01348 | -0.0918 | -20.8828
-6 | -0.2411 | 0.01282 | -0.0897 | -18.8066
-5.5 | -0.1986 | 0.01224 | -0.0879 | -16.2255
-5 | -0.1548 | 0.01171 | -0.0863 | -13.2195
-4.5 | -0.1109 | 0.01113 | -0.0848 | -9.9641
-4 | -0.0628 | 0.01072 | -0.0839 | -5.8582
-3.5 | -0.0183 | 0.01002 | -0.0826 | -1.8263
-3 | 0.0049 | 0.0074 | -0.0789 | 0.66216
-2.5 | 0.06 | 0.00725 | -0.0792 | 8.2759
-2 | 0.1179 | 0.00757 | -0.0797 | 15.5746
-1.5 | 0.1746 | 0.00787 | -0.08 | 22.1855
-1 | 0.231 | 0.00822 | -0.0801 | 28.1022
-0.5 | 0.2896 | 0.00836 | -0.0811 | 34.6411
0 | 0.3475 | 0.00837 | -0.082 | 41.5173
0.5 | 0.4069 | 0.00838 | -0.0832 | 48.5561
1 | 0.4658 | 0.00845 | -0.0843 | 55.1243
1.5 | 0.5225 | 0.00842 | -0.085 | 62.0546
2 | 0.5817 | 0.00834 | -0.0861 | 69.7482
2.5 | 0.6414 | 0.00834 | -0.0873 | 76.9065
3 | 0.6978 | 0.00804 | -0.0876 | 86.791
3.5 | 0.7515 | 0.00784 | -0.0873 | 95.8546
4 | 0.8017 | 0.00767 | -0.0862 | 104.5241
4.5 | 0.8487 | 0.00764 | -0.0846 | 111.0864
5 | 0.8549 | 0.00865 | -0.0749 | 98.8324
5.5 | 0.8348 | 0.01037 | -0.0609 | 80.5014
6 | 0.8221 | 0.01263 | -0.0499 | 65.0911
7 | 0.8304 | 0.01732 | -0.0358 | 47.9446
7.5 | 0.8624 | 0.01854 | -0.033 | 46.5156
8 | 0.8966 | 0.01972 | -0.0307 | 45.4665
8.5 | 0.9263 | 0.02124 | -0.028 | 43.6111
9 | 0.9586 | 0.02256 | -0.0257 | 42.4911
9.5 | 0.9884 | 0.02417 | -0.0233 | 40.8937
10 | 1.0084 | 0.02642 | -0.0198 | 38.1681
10.5 | 1.0392 | 0.02808 | -0.0178 | 37.0085
11 | 1.0662 | 0.02999 | -0.0154 | 35.5519
11.5 | 1.0934 | 0.03202 | -0.0133 | 34.1474
12 | 1.1166 | 0.03442 | -0.0109 | 32.4404
12.5 | 1.1413 | 0.03697 | -0.0085 | 30.871
13 | 1.1659 | 0.03917 | -0.0063 | 29.7651
13.5 | 1.1842 | 0.04145 | -0.003 | 28.5694
14 | 1.2038 | 0.04405 | -0.001 | 27.328
14.5 | 1.2251 | 0.04728 | -0.0003 | 25.9116
15 | 1.2436 | 0.05165 | 0.0009 | 24.0774
15.5 | 1.2527 | 0.0561 | 0.0017 | 22.3298
16 | 1.257 | 0.06152 | 0.0022 | 20.4324
16.5 | 1.2559 | 0.06779 | 0.0022 | 18.5263
17 | 1.2513 | 0.07482 | 0.0012 | 16.7241
17.5 | 1.2432 | 0.08283 | -0.0008 | 15.0091
18 | 1.2321 | 0.09177 | -0.004 | 13.426
18.5 | 1.2207 | 0.10137 | -0.0084 | 12.042
19 | 1.1999 | 0.11322 | -0.0145 | 10.598
19.5 | 1.1695 | 0.12762 | -0.0229 | 9.1639
20 | 1.1276 | 0.14571 | -0.0345 | 7.7387

## 37. Re 750k Mach 0.25 (1)
BIGFOIL.COM POLAR EXPORT
NACA66-416
NACA66-416 |  |  |  | Cl Max: | 1.379 | at alpha= | 10 | deg
JavaFoil+Calcfoil stall+Eppler ext transition |  |  |  | L/D Max: | 126.848 | at alpha= | 3.5 | deg
Re: | 750000 |  |  | Cd Min: | 0.00594 | at alpha= | 0 | deg
Mach: | 0.25 |  |  | Cl=0 at alpha= | -3.5806 | deg
|  |  |  | @ Cl=0.1, Cd= | 0.0097233
|  |  |  | @ Cl=0.4, Cd= | 0.0059645
|  |  |  | @ Cl=0.6, Cd= | 0.0064567
alpha (deg) | Cl | Cd | Cm | Cl/Cd
-18.5 | -0.363 | 0.21321 | -0.022 | -1.702
-18 | -0.423 | 0.20464 | -0.022 | -2.067
-17.5 | -0.478 | 0.18745 | -0.022 | -2.551
-17 | -0.529 | 0.17095 | -0.022 | -3.096
-16.5 | -0.566 | 0.15609 | -0.023 | -3.623
-16 | -0.596 | 0.14664 | -0.023 | -4.065
-15.5 | -0.622 | 0.13296 | -0.024 | -4.679
-15 | -0.644 | 0.12643 | -0.025 | -5.091
-14.5 | -0.66 | 0.1177 | -0.025 | -5.607
-14 | -0.671 | 0.10776 | -0.025 | -6.226
-13.5 | -0.677 | 0.10029 | -0.025 | -6.746
-13 | -0.677 | 0.09365 | -0.026 | -7.23
-12.5 | -0.672 | 0.08789 | -0.027 | -7.649
-12 | -0.662 | 0.08226 | -0.028 | -8.05
-11.5 | -0.647 | 0.07724 | -0.029 | -8.376
-11 | -0.627 | 0.07232 | -0.029 | -8.668
-10.5 | -0.602 | 0.06764 | -0.03 | -8.906
-10 | -0.574 | 0.06356 | -0.032 | -9.035
-9.5 | -0.541 | 0.05951 | -0.032 | -9.099
-9 | -0.505 | 0.05564 | -0.034 | -9.072
-8.5 | -0.465 | 0.05232 | -0.035 | -8.894
-8 | -0.424 | 0.04898 | -0.036 | -8.653
-7.5 | -0.381 | 0.0458 | -0.04 | -8.324
-7 | -0.335 | 0.04521 | -0.036 | -7.403
-6.5 | -0.349 | 0.01219 | -0.077 | -28.634
-6 | -0.292 | 0.01173 | -0.079 | -24.868
-5.5 | -0.233 | 0.01134 | -0.08 | -20.555
-5 | -0.173 | 0.01097 | -0.081 | -15.808
-4.5 | -0.113 | 0.01059 | -0.083 | -10.67
-4 | -0.052 | 0.01028 | -0.084 | -5.03
-3.5 | 0.01 | 0.01003 | -0.085 | 1.002
-3 | 0.072 | 0.00983 | -0.087 | 7.349
-2.5 | 0.135 | 0.00959 | -0.088 | 14.052
-2 | 0.198 | 0.00642 | -0.089 | 30.831
-1.5 | 0.261 | 0.00646 | -0.091 | 40.414
-1 | 0.324 | 0.00647 | -0.092 | 50.122
-0.5 | 0.388 | 0.00597 | -0.093 | 64.967
0 | 0.454 | 0.00594 | -0.094 | 76.399
0.5 | 0.517 | 0.00637 | -0.096 | 81.171
1 | 0.579 | 0.00643 | -0.097 | 90.083
1.5 | 0.642 | 0.00651 | -0.098 | 98.525
2 | 0.703 | 0.00633 | -0.099 | 111.171
2.5 | 0.761 | 0.00656 | -0.1 | 115.952
3 | 0.821 | 0.00668 | -0.102 | 122.836
3.5 | 0.879 | 0.00693 | -0.103 | 126.848
4 | 0.933 | 0.01454 | -0.103 | 64.168
4.5 | 0.989 | 0.01507 | -0.104 | 65.642
5 | 1.043 | 0.01571 | -0.105 | 66.384
5.5 | 1.095 | 0.01635 | -0.106 | 66.953
6 | 1.143 | 0.01708 | -0.107 | 66.919
6.5 | 1.189 | 0.01783 | -0.108 | 66.691
7 | 1.231 | 0.01865 | -0.109 | 66.015
7.5 | 1.269 | 0.01949 | -0.11 | 65.13
8 | 1.303 | 0.02043 | -0.111 | 63.797
8.5 | 1.332 | 0.02142 | -0.112 | 62.157
9 | 1.355 | 0.02267 | -0.113 | 59.742
9.5 | 1.371 | 0.02381 | -0.113 | 57.602
10 | 1.379 | 0.02461 | -0.114 | 56.041
10.5 | 1.149 | 0.06921 | -0.057 | 16.599
11 | 1.14 | 0.07433 | -0.055 | 15.338
11.5 | 1.124 | 0.08025 | -0.054 | 14.006
12 | 1.1 | 0.08639 | -0.052 | 12.733
12.5 | 1.07 | 0.0934 | -0.052 | 11.452
13 | 1.032 | 0.10021 | -0.052 | 10.299
13.5 | 0.987 | 0.10623 | -0.051 | 9.294
14 | 0.936 | 0.11857 | -0.05 | 7.898
14.5 | 0.88 | 0.12645 | -0.049 | 6.959
15 | 0.819 | 0.14051 | -0.05 | 5.827

## 38. Re 750k Mach 0.25 (2)
BIGFOIL.COM POLAR EXPORT
NACA66-416
NACA66-416 |  |  |  | Cl Max: | 1.1837 | at alpha= | 14.5 | deg
XFOIL ncrit=9 |  |  |  | L/D Max: | 110.716 | at alpha= | 4.5 | deg
Re: | 750000 |  |  | Cd Min: | 0.2267 | at alpha= | 19.5 | deg
Mach: | 0.25 |  |  | Cl=0 at alpha= | -3.2574 | deg
|  |  |  | @ Cl=0.1, Cd= | 0.0076123
|  |  |  | @ Cl=0.4, Cd= | 0.0086428
|  |  |  | @ Cl=0.6, Cd= | 0.0085896
alpha (deg) | Cl | Cd | Cm | Cl/Cd
-20 | -0.4864 | 0.21109 | -0.0339 | -2.3042
-19.5 | -0.4709 | 0.20418 | -0.0367 | -2.3063
-19 | -0.4531 | 0.19942 | -0.0391 | -2.2721
-18.5 | -0.438 | 0.19348 | -0.0422 | -2.2638
-18 | -0.4365 | 0.18333 | -0.0487 | -2.381
-17.5 | -0.4205 | 0.17695 | -0.0503 | -2.3764
-16 | -0.3672 | 0.15173 | -0.0699 | -2.4201
-15.5 | -0.3459 | 0.14025 | -0.0794 | -2.4663
-14.5 | -0.2791 | 0.12451 | -0.0969 | -2.2416
-13.5 | -0.2744 | 0.10095 | -0.1129 | -2.7182
-13 | -0.3103 | 0.08117 | -0.124 | -3.8228
-11.5 | -0.5011 | 0.04142 | -0.1321 | -12.098
-11 | -0.5347 | 0.03585 | -0.1261 | -14.9149
-10.5 | -0.551 | 0.03164 | -0.1193 | -17.4147
-10 | -0.5573 | 0.02818 | -0.1119 | -19.7764
-9.5 | -0.5461 | 0.02553 | -0.1058 | -21.3905
-9 | -0.5051 | 0.021 | -0.105 | -24.0524
-8.5 | -0.4643 | 0.01953 | -0.103 | -23.7737
-8 | -0.411 | 0.01785 | -0.1029 | -23.0252
-7.5 | -0.3556 | 0.01644 | -0.103 | -21.6302
-7 | -0.3077 | 0.01549 | -0.1017 | -19.8644
-6.5 | -0.2658 | 0.014 | -0.0996 | -18.9857
-6 | -0.2307 | 0.01326 | -0.0962 | -17.3982
-5.5 | -0.1917 | 0.01264 | -0.0933 | -15.1661
-5 | -0.1489 | 0.01211 | -0.0912 | -12.2956
-4.5 | -0.1082 | 0.0114 | -0.0886 | -9.4912
-4 | -0.0596 | 0.011 | -0.0875 | -5.4182
-3.5 | -0.0115 | 0.01051 | -0.0863 | -1.0942
-3 | 0.0122 | 0.00834 | -0.082 | 1.4628
-2.5 | 0.0594 | 0.00744 | -0.0812 | 7.9839
-2 | 0.1183 | 0.00769 | -0.0816 | 15.3836
-1.5 | 0.1767 | 0.00804 | -0.0817 | 21.9776
-1 | 0.235 | 0.00841 | -0.0818 | 27.9429
-0.5 | 0.2955 | 0.00858 | -0.0827 | 34.4406
0 | 0.3561 | 0.0086 | -0.0839 | 41.407
0.5 | 0.4176 | 0.00866 | -0.0852 | 48.2217
1 | 0.4756 | 0.00868 | -0.0858 | 54.7926
1.5 | 0.5348 | 0.00866 | -0.0866 | 61.7552
2 | 0.5974 | 0.00859 | -0.0879 | 69.546
2.5 | 0.6563 | 0.00858 | -0.0886 | 76.4918
3 | 0.7172 | 0.00832 | -0.0893 | 86.2019
3.5 | 0.7734 | 0.00805 | -0.089 | 96.0745
4 | 0.822 | 0.00783 | -0.0871 | 104.9808
4.5 | 0.8658 | 0.00782 | -0.0842 | 110.7161
5 | 0.8484 | 0.00908 | -0.0695 | 93.4361
5.5 | 0.826 | 0.01123 | -0.0556 | 73.553
6 | 0.8117 | 0.01382 | -0.0447 | 58.7337
6.5 | 0.803 | 0.01682 | -0.0358 | 47.7408
7 | 0.8272 | 0.0186 | -0.0318 | 44.4731
7.5 | 0.8603 | 0.01991 | -0.029 | 43.2094
8 | 0.8925 | 0.02138 | -0.0262 | 41.7446
8.5 | 0.9233 | 0.02304 | -0.0234 | 40.0738
9 | 0.9545 | 0.02464 | -0.0207 | 38.7378
9.5 | 0.9806 | 0.0267 | -0.0177 | 36.7266
10 | 1.004 | 0.02906 | -0.0145 | 34.5492
10.5 | 1.0326 | 0.03115 | -0.012 | 33.1493
11 | 1.0607 | 0.03342 | -0.0096 | 31.7385
11.5 | 1.0875 | 0.03587 | -0.0072 | 30.3178
12 | 1.115 | 0.03885 | -0.0048 | 28.7001
12.5 | 1.142 | 0.04153 | -0.0027 | 27.4982
13 | 1.1642 | 0.04477 | -0.0004 | 26.004
13.5 | 1.1796 | 0.0484 | 0.0022 | 24.3719
14 | 1.1797 | 0.0519 | 0.0067 | 22.7303
14.5 | 1.1837 | 0.05758 | 0.0076 | 20.5575
15 | 1.1718 | 0.06554 | 0.0079 | 17.8792
15.5 | 1.1535 | 0.07474 | 0.0067 | 15.4335
16 | 1.1246 | 0.08636 | 0.0034 | 13.0222
16.5 | 1.0882 | 0.10042 | -0.0029 | 10.8365
17 | 1.0448 | 0.11749 | -0.0126 | 8.8927
17.5 | 0.995 | 0.13825 | -0.0261 | 7.1971
18 | 0.8779 | 0.18302 | -0.0519 | 4.7967
18.5 | 0.8637 | 0.20165 | -0.0614 | 4.2832
19 | 0.8577 | 0.21986 | -0.0704 | 3.9011
19.5 | 0.8734 | 0.2267 | -0.075 | 3.8527

## 39. Re 750k Mach 0.50 (1)
BIGFOIL.COM POLAR EXPORT
NACA66-416
NACA66-416 |  |  |  | Cl Max: | 1.29 | at alpha= | 20 | deg
JavaFoil+Calcfoil stall+Eppler ext transition |  |  |  | L/D Max: | 119.145 | at alpha= | 3 | deg
Re: | 750000 |  |  | Cd Min: | 0.00676 | at alpha= | 0 | deg
Mach: | 0.5 |  |  | Cl=0 at alpha= | -3.5809 | deg
|  |  |  | @ Cl=0.1, Cd= | 0.010029
|  |  |  | @ Cl=0.4, Cd= | 0.00687
|  |  |  | @ Cl=0.6, Cd= | 0.0068915
alpha (deg) | Cl | Cd | Cm | Cl/Cd
-20 | -0.913 | 0.20983 | -0.028 | -4.352
-19.5 | -0.886 | 0.20631 | -0.029 | -4.295
-19 | -0.857 | 0.19479 | -0.029 | -4.4
-18.5 | -0.83 | 0.18871 | -0.029 | -4.396
-18 | -0.802 | 0.18425 | -0.03 | -4.355
-17.5 | -0.775 | 0.17628 | -0.03 | -4.398
-17 | -0.747 | 0.17769 | -0.031 | -4.207
-16.5 | -0.719 | 0.16849 | -0.03 | -4.266
-16 | -0.691 | 0.16008 | -0.03 | -4.318
-15.5 | -0.664 | 0.15693 | -0.031 | -4.231
-15 | -0.637 | 0.14804 | -0.032 | -4.3
-14.5 | -0.609 | 0.14388 | -0.033 | -4.234
-14 | -0.581 | 0.13808 | -0.031 | -4.204
-13.5 | -0.553 | 0.13213 | -0.031 | -4.183
-13 | -0.525 | 0.13135 | -0.032 | -3.997
-12.5 | -0.497 | 0.1257 | -0.032 | -3.958
-12 | -0.47 | 0.11658 | -0.033 | -4.03
-11.5 | -0.442 | 0.11337 | -0.034 | -3.9
-11 | -0.414 | 0.11774 | -0.034 | -3.52
-10.5 | -0.386 | 0.10794 | -0.032 | -3.576
-10 | -0.358 | 0.0973 | -0.033 | -3.682
-9.5 | -0.331 | 0.09206 | -0.034 | -3.59
-9 | -0.303 | 0.09226 | -0.034 | -3.281
-8.5 | -0.406 | 0.06206 | -0.034 | -6.538
-8 | -0.414 | 0.05456 | -0.036 | -7.584
-7.5 | -0.39 | 0.05022 | -0.037 | -7.773
-7 | -0.354 | 0.0465 | -0.04 | -7.621
-6.5 | -0.311 | 0.04325 | -0.042 | -7.191
-6 | -0.263 | 0.04031 | -0.046 | -6.533
-5.5 | -0.255 | 0.01275 | -0.089 | -19.991
-5 | -0.191 | 0.01216 | -0.09 | -15.674
-4.5 | -0.125 | 0.01169 | -0.092 | -10.664
-4 | -0.057 | 0.01132 | -0.093 | -5.052
-3.5 | 0.011 | 0.01094 | -0.095 | 1.017
-3 | 0.08 | 0.01018 | -0.096 | 7.869
-2.5 | 0.15 | 0.00965 | -0.097 | 15.507
-2 | 0.22 | 0.01 | -0.099 | 21.998
-1.5 | 0.289 | 0.00689 | -0.1 | 41.953
-1 | 0.359 | 0.00687 | -0.101 | 52.329
-0.5 | 0.43 | 0.00687 | -0.103 | 62.52
0 | 0.504 | 0.00676 | -0.104 | 74.618
0.5 | 0.574 | 0.00685 | -0.105 | 83.706
1 | 0.643 | 0.00696 | -0.107 | 92.354
1.5 | 0.712 | 0.00709 | -0.108 | 100.388
2 | 0.78 | 0.00724 | -0.109 | 107.781
2.5 | 0.843 | 0.00742 | -0.11 | 113.612
3 | 0.907 | 0.00762 | -0.112 | 119.145
3.5 | 0.968 | 0.0161 | -0.113 | 60.122
4 | 1.029 | 0.01695 | -0.114 | 60.72
4.5 | 1.088 | 0.01784 | -0.115 | 60.967
5 | 1.14 | 0.01877 | -0.116 | 60.716
5.5 | 1.185 | 0.01967 | -0.118 | 60.228
6 | 1.22 | 0.02082 | -0.119 | 58.576
6.5 | 1.239 | 0.0219 | -0.12 | 56.585
7 | 1.231 | 0.02341 | -0.121 | 52.61
7.5 | 0.966 | 0.05378 | -0.054 | 17.972
8 | 0.641 | 0.06157 | -0.052 | 10.416
8.5 | 0.668 | 0.08549 | -0.048 | 7.812
9 | 0.696 | 0.09823 | -0.053 | 7.082
9.5 | 0.723 | 0.10035 | -0.053 | 7.202
10 | 0.75 | 0.10323 | -0.054 | 7.262
10.5 | 0.777 | 0.10629 | -0.055 | 7.307
11 | 0.805 | 0.10938 | -0.061 | 7.358
11.5 | 0.832 | 0.11581 | -0.061 | 7.18
12 | 0.858 | 0.11941 | -0.061 | 7.188
12.5 | 0.885 | 0.12331 | -0.062 | 7.176
13 | 0.914 | 0.13378 | -0.068 | 6.829
13.5 | 0.94 | 0.13761 | -0.068 | 6.831
14 | 0.967 | 0.14502 | -0.069 | 6.665
14.5 | 0.994 | 0.15057 | -0.071 | 6.601
15 | 1.022 | 0.15813 | -0.075 | 6.463
15.5 | 1.048 | 0.16203 | -0.075 | 6.47
16 | 1.075 | 0.16787 | -0.077 | 6.405
16.5 | 1.104 | 0.17802 | -0.08 | 6.2
17 | 1.13 | 0.17752 | -0.081 | 6.366
17.5 | 1.156 | 0.1885 | -0.082 | 6.133
18 | 1.183 | 0.19264 | -0.083 | 6.142
18.5 | 1.212 | 0.19937 | -0.087 | 6.078
19 | 1.238 | 0.20558 | -0.087 | 6.02
19.5 | 1.264 | 0.20642 | -0.088 | 6.121
20 | 1.29 | 0.21602 | -0.089 | 5.972

## 40. Re 750k Mach 0.50 (2)
BIGFOIL.COM POLAR EXPORT
NACA66-416
NACA66-416 |  |  |  | Cl Max: | 1.0268 | at alpha= | 11 | deg
XFOIL ncrit=9 |  |  |  | L/D Max: | 101.509 | at alpha= | 4 | deg
Re: | 750000 |  |  | Cd Min: | 0.23003 | at alpha= | -20 | deg
Mach: | 0.5 |  |  | Cl=0 at alpha= | -3.6773 | deg
|  |  |  | @ Cl=0.1, Cd= | 0.0085634
|  |  |  | @ Cl=0.4, Cd= | 0.0099603
|  |  |  | @ Cl=0.6, Cd= | 0.010003
alpha (deg) | Cl | Cd | Cm | Cl/Cd
-20 | -0.4921 | 0.23003 | -0.0375 | -2.1393
-19.5 | -0.4763 | 0.22155 | -0.0426 | -2.1499
-19 | -0.4542 | 0.21541 | -0.045 | -2.1085
-17.5 | -0.3747 | 0.18828 | -0.0669 | -1.9901
-16.5 | -0.2967 | 0.16713 | -0.0927 | -1.7753
-16 | -0.2771 | 0.15755 | -0.1007 | -1.7588
-15.5 | -0.2506 | 0.15092 | -0.1028 | -1.6605
-15 | -0.2314 | 0.14464 | -0.1058 | -1.5998
-14.5 | -0.2169 | 0.13746 | -0.1091 | -1.5779
-14 | -0.2144 | 0.128 | -0.1149 | -1.675
-13.5 | -0.2057 | 0.11941 | -0.1192 | -1.7226
-13 | -0.1942 | 0.11211 | -0.1215 | -1.7322
-12.5 | -0.18 | 0.10574 | -0.1241 | -1.7023
-12 | -0.17 | 0.0987 | -0.1273 | -1.7224
-11.5 | -0.1676 | 0.09027 | -0.1314 | -1.8567
-11 | -0.1881 | 0.07691 | -0.1379 | -2.4457
-10.5 | -0.2059 | 0.06403 | -0.1458 | -3.2157
-10 | -0.2476 | 0.05103 | -0.1535 | -4.852
-9.5 | -0.2873 | 0.04248 | -0.1542 | -6.7632
-9 | -0.3193 | 0.0361 | -0.1508 | -8.8449
-8.5 | -0.3411 | 0.03101 | -0.1448 | -10.9997
-8 | -0.3488 | 0.02684 | -0.1378 | -12.9955
-7.5 | -0.338 | 0.0229 | -0.1313 | -14.7598
-7 | -0.2967 | 0.0197 | -0.1278 | -15.0609
-6.5 | -0.2378 | 0.01768 | -0.1262 | -13.4502
-6 | -0.1802 | 0.01586 | -0.1245 | -11.3619
-5.5 | -0.1337 | 0.01474 | -0.1213 | -9.0706
-5 | -0.0926 | 0.01374 | -0.1174 | -6.7394
-4.5 | -0.0565 | 0.01281 | -0.1127 | -4.4106
-4 | -0.0253 | 0.01222 | -0.1069 | -2.0704
-3.5 | 0.0139 | 0.01179 | -0.1025 | 1.179
-3 | 0.0575 | 0.01133 | -0.0989 | 5.075
-2.5 | 0.0644 | 0.00907 | -0.0906 | 7.1003
-2 | 0.1164 | 0.00833 | -0.0888 | 13.9736
-1.5 | 0.1845 | 0.00889 | -0.089 | 20.7537
-1 | 0.2513 | 0.00942 | -0.0892 | 26.6773
-0.5 | 0.3129 | 0.00981 | -0.0884 | 31.896
0 | 0.3768 | 0.00995 | -0.0888 | 37.8693
0.5 | 0.4441 | 0.00998 | -0.0899 | 44.499
1 | 0.5153 | 0.00991 | -0.0916 | 51.998
1.5 | 0.5813 | 0.01 | -0.0921 | 58.13
2 | 0.6433 | 0.01001 | -0.0917 | 64.2657
2.5 | 0.7198 | 0.00981 | -0.0937 | 73.3741
3 | 0.7849 | 0.00941 | -0.093 | 83.4113
3.5 | 0.8485 | 0.00903 | -0.0919 | 93.9646
4 | 0.8882 | 0.00875 | -0.0858 | 101.5086
4.5 | 0.8794 | 0.00923 | -0.0708 | 95.2763
5 | 0.832 | 0.0121 | -0.0521 | 68.7603
5.5 | 0.8 | 0.01571 | -0.0386 | 50.923
6 | 0.7819 | 0.01941 | -0.0284 | 40.2834
6.5 | 0.7824 | 0.02267 | -0.021 | 34.5126
7 | 0.8163 | 0.02461 | -0.0174 | 33.1694
7.5 | 0.8518 | 0.02664 | -0.014 | 31.9745
8 | 0.8786 | 0.02934 | -0.0101 | 29.9455
8.5 | 0.9072 | 0.03202 | -0.0063 | 28.3323
9 | 0.9343 | 0.03501 | -0.0026 | 26.6867
9.5 | 0.9616 | 0.03825 | 0.0009 | 25.1399
10 | 0.9886 | 0.0418 | 0.0045 | 23.6507
10.5 | 1.0157 | 0.04589 | 0.0079 | 22.1334
11 | 1.0268 | 0.05174 | 0.0107 | 19.8454
11.5 | 1.0186 | 0.05966 | 0.0122 | 17.0734
12 | 0.9986 | 0.06929 | 0.0117 | 14.4119
12.5 | 0.9745 | 0.08045 | 0.0082 | 12.1131
13 | 0.9465 | 0.09349 | 0.0018 | 10.1241
13.5 | 0.9173 | 0.10815 | -0.0071 | 8.4817
14 | 0.8888 | 0.12445 | -0.018 | 7.1418
14.5 | 0.8585 | 0.14321 | -0.0302 | 5.9947
15 | 0.8392 | 0.16085 | -0.0402 | 5.2173
16 | 0.8367 | 0.18825 | -0.0555 | 4.4446

## 41. Re 1M Mach 0.00 (1)
BIGFOIL.COM POLAR EXPORT
NACA66-416
NACA66-416 |  |  |  | Cl Max: | 1.44 | at alpha= | 11.5 | deg
JavaFoil+Calcfoil stall+Eppler ext transition |  |  |  | L/D Max: | 153.184 | at alpha= | 3 | deg
Re: | 1000000 |  |  | Cd Min: | 0.00523 | at alpha= | 3 | deg
Mach: | 0 |  |  | Cl=0 at alpha= | -3.5833 | deg
|  |  |  | @ Cl=0.1, Cd= | 0.0088718
|  |  |  | @ Cl=0.4, Cd= | 0.0055509
|  |  |  | @ Cl=0.6, Cd= | 0.0056761
alpha (deg) | Cl | Cd | Cm | Cl/Cd
-20 | -0.689 | 0.18448 | -0.019 | -3.736
-19.5 | -0.709 | 0.17367 | -0.02 | -4.08
-19 | -0.727 | 0.16657 | -0.021 | -4.367
-18.5 | -0.745 | 0.1579 | -0.021 | -4.718
-18 | -0.761 | 0.1516 | -0.021 | -5.017
-17.5 | -0.775 | 0.14328 | -0.022 | -5.407
-17 | -0.786 | 0.13602 | -0.022 | -5.78
-16.5 | -0.79 | 0.12755 | -0.023 | -6.193
-16 | -0.79 | 0.12039 | -0.024 | -6.563
-15.5 | -0.787 | 0.11491 | -0.024 | -6.853
-15 | -0.782 | 0.1088 | -0.024 | -7.19
-14.5 | -0.775 | 0.10267 | -0.025 | -7.548
-14 | -0.764 | 0.09689 | -0.026 | -7.888
-13.5 | -0.751 | 0.09108 | -0.026 | -8.242
-13 | -0.735 | 0.08661 | -0.028 | -8.482
-12.5 | -0.715 | 0.08179 | -0.028 | -8.737
-12 | -0.692 | 0.07701 | -0.029 | -8.992
-11.5 | -0.667 | 0.07288 | -0.03 | -9.148
-11 | -0.638 | 0.06815 | -0.031 | -9.368
-10.5 | -0.608 | 0.06417 | -0.032 | -9.47
-10 | -0.574 | 0.06043 | -0.033 | -9.504
-9.5 | -0.539 | 0.05633 | -0.035 | -9.57
-9 | -0.601 | 0.01342 | -0.068 | -44.801
-8.5 | -0.553 | 0.01289 | -0.07 | -42.894
-8 | -0.502 | 0.01241 | -0.071 | -40.462
-7.5 | -0.45 | 0.01194 | -0.072 | -37.678
-7 | -0.396 | 0.01152 | -0.074 | -34.396
-6.5 | -0.341 | 0.01109 | -0.075 | -30.724
-6 | -0.284 | 0.01069 | -0.076 | -26.624
-5.5 | -0.227 | 0.01037 | -0.078 | -21.897
-5 | -0.169 | 0.01001 | -0.079 | -16.862
-4.5 | -0.11 | 0.00971 | -0.08 | -11.315
-4 | -0.05 | 0.00942 | -0.081 | -5.336
-3.5 | 0.01 | 0.0092 | -0.083 | 1.061
-3 | 0.07 | 0.00898 | -0.084 | 7.814
-2.5 | 0.131 | 0.00876 | -0.085 | 14.937
-2 | 0.193 | 0.00561 | -0.087 | 34.472
-1.5 | 0.255 | 0.00565 | -0.089 | 45.133
-1 | 0.317 | 0.00566 | -0.09 | 55.954
-0.5 | 0.378 | 0.00553 | -0.091 | 68.386
0 | 0.441 | 0.00559 | -0.092 | 78.909
0.5 | 0.502 | 0.00578 | -0.094 | 87.001
1 | 0.564 | 0.0058 | -0.095 | 97.242
1.5 | 0.625 | 0.00559 | -0.096 | 111.651
2 | 0.685 | 0.00538 | -0.097 | 127.296
2.5 | 0.742 | 0.00546 | -0.098 | 135.892
3 | 0.8 | 0.00523 | -0.099 | 153.184
3.5 | 0.858 | 0.00607 | -0.1 | 141.332
4 | 0.907 | 0.01316 | -0.1 | 68.978
4.5 | 0.963 | 0.01369 | -0.101 | 70.346
5 | 1.016 | 0.01421 | -0.102 | 71.513
5.5 | 1.067 | 0.01478 | -0.103 | 72.198
6 | 1.117 | 0.01542 | -0.104 | 72.435
6.5 | 1.164 | 0.0161 | -0.105 | 72.285
7 | 1.209 | 0.01674 | -0.106 | 72.212
7.5 | 1.25 | 0.01742 | -0.107 | 71.765
8 | 1.289 | 0.01817 | -0.108 | 70.95
8.5 | 1.324 | 0.01899 | -0.109 | 69.727
9 | 1.356 | 0.01991 | -0.109 | 68.105
9.5 | 1.384 | 0.02076 | -0.11 | 66.668
10 | 1.408 | 0.0219 | -0.111 | 64.299
10.5 | 1.425 | 0.02294 | -0.112 | 62.116
11 | 1.435 | 0.02385 | -0.113 | 60.182
11.5 | 1.44 | 0.02515 | -0.113 | 57.247
12 | 1.439 | 0.02648 | -0.114 | 54.341
12.5 | 1.43 | 0.02796 | -0.114 | 51.137
13 | 1.203 | 0.08468 | -0.07 | 14.21
13.5 | 1.181 | 0.09439 | -0.058 | 12.516
14 | 1.168 | 0.09946 | -0.058 | 11.741
14.5 | 1.152 | 0.10645 | -0.058 | 10.819
15 | 1.133 | 0.11154 | -0.058 | 10.154
15.5 | 1.107 | 0.11954 | -0.057 | 9.262
16 | 1.078 | 0.12756 | -0.056 | 8.449
16.5 | 1.047 | 0.1354 | -0.056 | 7.735

## 42. Re 1M Mach 0.00 (2)
BIGFOIL.COM POLAR EXPORT
NACA66-416
NACA66-416 |  |  |  | Cl Max: | 1.3236 | at alpha= | 17 | deg
XFOIL ncrit=9 |  |  |  | L/D Max: | 121.13 | at alpha= | 4 | deg
Re: | 1000000 |  |  | Cd Min: | 0.16445 | at alpha= | -17 | deg
Mach: | 0 |  |  | Cl=0 at alpha= | -3.25 | deg
|  |  |  | @ Cl=0.1, Cd= | 0.0062903
|  |  |  | @ Cl=0.4, Cd= | 0.0069622
|  |  |  | @ Cl=0.6, Cd= | 0.0069316
alpha (deg) | Cl | Cd | Cm | Cl/Cd
-17 | -0.4234 | 0.16445 | -0.0521 | -2.5746
-16 | -0.3861 | 0.14526 | -0.0665 | -2.658
-15.5 | -0.3529 | 0.13729 | -0.0758 | -2.5705
-14.5 | -0.6083 | 0.05178 | -0.1283 | -11.7478
-14 | -0.6586 | 0.04232 | -0.1288 | -15.5624
-13.5 | -0.6905 | 0.03661 | -0.1246 | -18.861
-13 | -0.6984 | 0.03336 | -0.1202 | -20.9353
-12.5 | -0.7022 | 0.03012 | -0.1153 | -23.3134
-12 | -0.7029 | 0.02628 | -0.11 | -26.7466
-11.5 | -0.6781 | 0.02298 | -0.1074 | -29.5083
-11 | -0.6488 | 0.02163 | -0.1049 | -29.9954
-10.5 | -0.6139 | 0.02016 | -0.1029 | -30.4514
-10 | -0.5775 | 0.01902 | -0.1009 | -30.3628
-9.5 | -0.5351 | 0.01771 | -0.0997 | -30.2146
-9 | -0.4935 | 0.01672 | -0.0982 | -29.5156
-8.5 | -0.4547 | 0.01613 | -0.0961 | -28.1897
-8 | -0.4094 | 0.01425 | -0.0955 | -28.7298
-7.5 | -0.373 | 0.01348 | -0.0929 | -27.6706
-7 | -0.3365 | 0.01292 | -0.0901 | -26.0449
-6.5 | -0.2956 | 0.01229 | -0.0882 | -24.0521
-6 | -0.2499 | 0.01187 | -0.087 | -21.0531
-5.5 | -0.212 | 0.01097 | -0.0845 | -19.3254
-5 | -0.1648 | 0.01054 | -0.0836 | -15.6357
-4.5 | -0.1149 | 0.01024 | -0.0832 | -11.2207
-4 | -0.0666 | 0.00977 | -0.0824 | -6.8168
-3.5 | -0.0166 | 0.00936 | -0.082 | -1.7735
-3 | 0.0166 | 0.00757 | -0.0795 | 2.1929
-2.5 | 0.0625 | 0.00622 | -0.0791 | 10.0482
-2 | 0.1212 | 0.00633 | -0.0801 | 19.1469
-1.5 | 0.1799 | 0.0066 | -0.081 | 27.2576
-1 | 0.2376 | 0.00677 | -0.0816 | 35.096
-0.5 | 0.2958 | 0.00691 | -0.0825 | 42.8075
0 | 0.3539 | 0.00697 | -0.0834 | 50.7747
0.5 | 0.4128 | 0.00696 | -0.0845 | 59.3103
1 | 0.472 | 0.00696 | -0.0857 | 67.8161
1.5 | 0.53 | 0.00699 | -0.0867 | 75.8226
2 | 0.5878 | 0.00694 | -0.0876 | 84.6974
2.5 | 0.6459 | 0.0069 | -0.0885 | 93.6087
3 | 0.7006 | 0.00674 | -0.0885 | 103.9466
3.5 | 0.7535 | 0.00667 | -0.0882 | 112.9685
4 | 0.8043 | 0.00664 | -0.0875 | 121.1295
4.5 | 0.8333 | 0.00726 | -0.0824 | 114.7796
5 | 0.8271 | 0.00879 | -0.0708 | 94.0956
5.5 | 0.817 | 0.01058 | -0.0592 | 77.2212
6 | 0.8143 | 0.01267 | -0.0501 | 64.2699
6.5 | 0.8188 | 0.0149 | -0.0428 | 54.953
7 | 0.8492 | 0.01612 | -0.0397 | 52.6799
7.5 | 0.8838 | 0.01714 | -0.0374 | 51.5636
8 | 0.9189 | 0.01822 | -0.0352 | 50.4336
8.5 | 0.9539 | 0.01935 | -0.0331 | 49.2972
9 | 0.9816 | 0.02088 | -0.0301 | 47.0115
9.5 | 1.016 | 0.0221 | -0.0282 | 45.9729
10 | 1.0483 | 0.02345 | -0.0262 | 44.7036
10.5 | 1.0748 | 0.02524 | -0.0236 | 42.5832
11 | 1.0952 | 0.02754 | -0.0204 | 39.7676
11.5 | 1.1251 | 0.02924 | -0.0186 | 38.4781
12 | 1.1521 | 0.03115 | -0.0165 | 36.9856
12.5 | 1.1792 | 0.03312 | -0.0147 | 35.6039
13 | 1.204 | 0.03528 | -0.0128 | 34.127
13.5 | 1.2194 | 0.03828 | -0.0101 | 31.8548
14.5 | 1.2522 | 0.04341 | -0.0047 | 28.8459
15 | 1.2733 | 0.04657 | -0.0039 | 27.3416
15.5 | 1.2911 | 0.0501 | -0.0031 | 25.7705
16 | 1.3067 | 0.05396 | -0.0026 | 24.2161
16.5 | 1.3204 | 0.05817 | -0.0025 | 22.699
17 | 1.3236 | 0.06377 | -0.0023 | 20.7558
17.5 | 1.3203 | 0.07056 | -0.0027 | 18.7117
18 | 1.3224 | 0.07699 | -0.0041 | 17.1763
18.5 | 1.3204 | 0.08436 | -0.0062 | 15.652
19 | 1.3125 | 0.09302 | -0.0093 | 14.1099
19.5 | 1.2994 | 0.10291 | -0.0136 | 12.6266
20 | 1.2834 | 0.11385 | -0.0191 | 11.2727

## 43. Re 1M Mach 0.10 (1)
BIGFOIL.COM POLAR EXPORT
NACA66-416
NACA66-416 |  |  |  | Cl Max: | 1.431 | at alpha= | 11.5 | deg
JavaFoil+Calcfoil stall+Eppler ext transition |  |  |  | L/D Max: | 141.788 | at alpha= | 3.5 | deg
Re: | 1000000 |  |  | Cd Min: | 0.00539 | at alpha= | -0.5 | deg
Mach: | 0.1 |  |  | Cl=0 at alpha= | -3.582 | deg
|  |  |  | @ Cl=0.1, Cd= | 0.0089144
|  |  |  | @ Cl=0.4, Cd= | 0.0054535
|  |  |  | @ Cl=0.6, Cd= | 0.0055971
alpha (deg) | Cl | Cd | Cm | Cl/Cd
-20 | -0.642 | 0.18863 | -0.019 | -3.403
-19.5 | -0.665 | 0.18025 | -0.02 | -3.689
-19 | -0.687 | 0.16923 | -0.021 | -4.06
-18.5 | -0.708 | 0.16124 | -0.021 | -4.392
-18 | -0.728 | 0.15144 | -0.022 | -4.805
-17.5 | -0.745 | 0.14416 | -0.022 | -5.171
-17 | -0.761 | 0.13675 | -0.023 | -5.564
-16.5 | -0.767 | 0.13105 | -0.023 | -5.853
-16 | -0.771 | 0.12337 | -0.024 | -6.247
-15.5 | -0.771 | 0.11683 | -0.025 | -6.6
-15 | -0.768 | 0.11072 | -0.024 | -6.938
-14.5 | -0.763 | 0.1039 | -0.025 | -7.343
-14 | -0.755 | 0.09805 | -0.025 | -7.696
-13.5 | -0.743 | 0.09182 | -0.027 | -8.097
-13 | -0.729 | 0.08678 | -0.028 | -8.397
-12.5 | -0.71 | 0.08212 | -0.028 | -8.65
-12 | -0.689 | 0.07756 | -0.029 | -8.887
-11.5 | -0.665 | 0.07266 | -0.03 | -9.153
-11 | -0.638 | 0.06873 | -0.03 | -9.278
-10.5 | -0.608 | 0.0646 | -0.032 | -9.408
-10 | -0.575 | 0.06078 | -0.033 | -9.456
-9.5 | -0.54 | 0.05682 | -0.035 | -9.496
-9 | -0.501 | 0.05294 | -0.037 | -9.47
-8.5 | -0.554 | 0.01302 | -0.07 | -42.575
-8 | -0.504 | 0.01252 | -0.071 | -40.255
-7.5 | -0.452 | 0.01203 | -0.073 | -37.545
-7 | -0.398 | 0.01157 | -0.074 | -34.37
-6.5 | -0.342 | 0.01114 | -0.075 | -30.72
-6 | -0.286 | 0.01075 | -0.077 | -26.572
-5.5 | -0.228 | 0.01039 | -0.078 | -21.954
-5 | -0.17 | 0.01008 | -0.079 | -16.831
-4.5 | -0.11 | 0.00974 | -0.081 | -11.331
-4 | -0.051 | 0.00946 | -0.082 | -5.342
-3.5 | 0.01 | 0.00922 | -0.083 | 1.064
-3 | 0.071 | 0.009 | -0.084 | 7.833
-2.5 | 0.132 | 0.00882 | -0.086 | 14.908
-2 | 0.194 | 0.00565 | -0.088 | 34.376
-1.5 | 0.256 | 0.00566 | -0.089 | 45.276
-1 | 0.318 | 0.00569 | -0.09 | 55.859
-0.5 | 0.38 | 0.00539 | -0.092 | 70.461
0 | 0.443 | 0.00559 | -0.093 | 79.267
0.5 | 0.505 | 0.00577 | -0.094 | 87.493
1 | 0.567 | 0.00557 | -0.095 | 101.719
1.5 | 0.628 | 0.00562 | -0.096 | 111.588
2 | 0.689 | 0.00542 | -0.097 | 127.154
2.5 | 0.746 | 0.00547 | -0.098 | 136.295
3 | 0.804 | 0.00598 | -0.1 | 134.565
3.5 | 0.862 | 0.00608 | -0.101 | 141.788
4 | 0.912 | 0.01323 | -0.101 | 68.922
4.5 | 0.967 | 0.01376 | -0.102 | 70.28
5 | 1.02 | 0.01432 | -0.103 | 71.279
5.5 | 1.072 | 0.01496 | -0.104 | 71.665
6 | 1.121 | 0.01547 | -0.105 | 72.471
6.5 | 1.168 | 0.01622 | -0.106 | 72.019
7 | 1.213 | 0.0169 | -0.106 | 71.772
7.5 | 1.254 | 0.01763 | -0.107 | 71.121
8 | 1.292 | 0.01836 | -0.108 | 70.38
8.5 | 1.327 | 0.01926 | -0.109 | 68.89
9 | 1.357 | 0.02014 | -0.11 | 67.412
9.5 | 1.384 | 0.0211 | -0.111 | 65.596
10 | 1.407 | 0.02208 | -0.112 | 63.714
10.5 | 1.421 | 0.02316 | -0.112 | 61.367
11 | 1.429 | 0.02415 | -0.113 | 59.173
11.5 | 1.431 | 0.02551 | -0.114 | 56.083
12 | 1.426 | 0.0268 | -0.114 | 53.212
12.5 | 1.405 | 0.02958 | -0.114 | 47.477
13 | 1.177 | 0.0889 | -0.06 | 13.236
13.5 | 1.161 | 0.09475 | -0.058 | 12.259
14 | 1.144 | 0.10126 | -0.058 | 11.302
14.5 | 1.123 | 0.10785 | -0.055 | 10.409
15 | 1.1 | 0.11455 | -0.057 | 9.606
15.5 | 1.071 | 0.12157 | -0.057 | 8.81
16 | 1.037 | 0.13014 | -0.054 | 7.965
16.5 | 1.001 | 0.13774 | -0.055 | 7.271

## 44. Re 1M Mach 0.10 (2)
BIGFOIL.COM POLAR EXPORT
NACA66-416
NACA66-416 |  |  |  | Cl Max: | 1.3101 | at alpha= | 16.5 | deg
XFOIL ncrit=9 |  |  |  | L/D Max: | 121.154 | at alpha= | 4 | deg
Re: | 1000000 |  |  | Cd Min: | 0.20762 | at alpha= | -20 | deg
Mach: | 0.1 |  |  | Cl=0 at alpha= | -3.2634 | deg
|  |  |  | @ Cl=0.1, Cd= | 0.0063161
|  |  |  | @ Cl=0.4, Cd= | 0.00699
|  |  |  | @ Cl=0.6, Cd= | 0.0069638
alpha (deg) | Cl | Cd | Cm | Cl/Cd
-20 | -0.4878 | 0.20762 | -0.0301 | -2.3495
-19.5 | -0.4718 | 0.20258 | -0.0333 | -2.329
-19 | -0.4657 | 0.19286 | -0.0389 | -2.4147
-18.5 | -0.454 | 0.18567 | -0.0416 | -2.4452
-18 | -0.4371 | 0.18105 | -0.0439 | -2.4143
-16.5 | -0.4051 | 0.1548 | -0.0596 | -2.6169
-16 | -0.3797 | 0.14575 | -0.0679 | -2.6051
-15.5 | -0.3459 | 0.13775 | -0.0773 | -2.5111
-15 | -0.3165 | 0.12831 | -0.0876 | -2.4667
-14.5 | -0.5483 | 0.05985 | -0.1253 | -9.1612
-14 | -0.6042 | 0.04728 | -0.1313 | -12.7792
-13.5 | -0.6497 | 0.03989 | -0.1285 | -16.2873
-13 | -0.6703 | 0.03546 | -0.1241 | -18.903
-12.5 | -0.6819 | 0.0316 | -0.119 | -21.5791
-12 | -0.6876 | 0.02824 | -0.1133 | -24.3484
-11.5 | -0.6747 | 0.02395 | -0.1095 | -28.1712
-11 | -0.6472 | 0.02227 | -0.1068 | -29.0615
-10.5 | -0.6141 | 0.02069 | -0.1044 | -29.681
-10 | -0.5787 | 0.01946 | -0.1022 | -29.7379
-9.5 | -0.5362 | 0.01804 | -0.101 | -29.7228
-9 | -0.4938 | 0.01695 | -0.0996 | -29.1327
-8.5 | -0.4542 | 0.01629 | -0.0975 | -27.8821
-8 | -0.4075 | 0.01445 | -0.097 | -28.2007
-7.5 | -0.3703 | 0.0136 | -0.0945 | -27.2279
-7 | -0.3341 | 0.01301 | -0.0916 | -25.6802
-6.5 | -0.2946 | 0.01237 | -0.0893 | -23.8157
-6 | -0.2493 | 0.01193 | -0.088 | -20.8969
-5.5 | -0.2115 | 0.01103 | -0.0854 | -19.175
-5 | -0.1645 | 0.01059 | -0.0844 | -15.5335
-4.5 | -0.1148 | 0.01027 | -0.0838 | -11.1782
-4 | -0.0664 | 0.0098 | -0.083 | -6.7755
-3.5 | -0.0159 | 0.00942 | -0.0826 | -1.6879
-3 | 0.0177 | 0.00769 | -0.0801 | 2.3017
-2.5 | 0.0625 | 0.00624 | -0.0795 | 10.016
-2 | 0.1216 | 0.00636 | -0.0805 | 19.1195
-1.5 | 0.1805 | 0.00662 | -0.0813 | 27.2659
-1 | 0.2386 | 0.00679 | -0.082 | 35.1399
-0.5 | 0.2971 | 0.00694 | -0.0828 | 42.8098
0 | 0.3556 | 0.00699 | -0.0838 | 50.8727
0.5 | 0.4148 | 0.00699 | -0.0849 | 59.3419
1 | 0.4745 | 0.00701 | -0.0861 | 67.689
1.5 | 0.5326 | 0.00702 | -0.0871 | 75.8689
2 | 0.5909 | 0.00697 | -0.088 | 84.7776
2.5 | 0.6492 | 0.00693 | -0.0888 | 93.6797
3 | 0.7045 | 0.00677 | -0.0889 | 104.062
3.5 | 0.7574 | 0.00669 | -0.0885 | 113.2138
4 | 0.8081 | 0.00667 | -0.0877 | 121.1544
4.5 | 0.8344 | 0.00735 | -0.082 | 113.5238
5 | 0.826 | 0.00887 | -0.0698 | 93.1229
5.5 | 0.8154 | 0.01073 | -0.0582 | 75.9925
6 | 0.8124 | 0.01287 | -0.0491 | 63.1235
6.5 | 0.817 | 0.01515 | -0.0419 | 53.9274
7 | 0.8488 | 0.01633 | -0.039 | 51.978
7.5 | 0.8832 | 0.01739 | -0.0365 | 50.7878
8 | 0.9185 | 0.01848 | -0.0343 | 49.7024
9 | 0.9815 | 0.02121 | -0.0292 | 46.2753
9.5 | 1.0154 | 0.02249 | -0.0272 | 45.149
10 | 1.0473 | 0.02392 | -0.025 | 43.7834
10.5 | 1.0719 | 0.02588 | -0.0222 | 41.4181
11 | 1.0947 | 0.02809 | -0.0193 | 38.9712
11.5 | 1.1236 | 0.02991 | -0.0173 | 37.566
12 | 1.1504 | 0.03192 | -0.0152 | 36.0401
12.5 | 1.1777 | 0.03396 | -0.0133 | 34.679
13 | 1.2014 | 0.0363 | -0.0113 | 33.0964
13.5 | 1.2138 | 0.03987 | -0.0084 | 30.4439
14 | 1.234 | 0.04214 | -0.0059 | 29.2833
14.5 | 1.2492 | 0.0447 | -0.0032 | 27.9463
15 | 1.2688 | 0.04813 | -0.0023 | 26.3619
15.5 | 1.2853 | 0.05193 | -0.0016 | 24.7506
16 | 1.2994 | 0.0561 | -0.0012 | 23.1622
16.5 | 1.3101 | 0.0608 | -0.0011 | 21.5477
17 | 1.3021 | 0.06806 | -0.001 | 19.1316
17.5 | 1.3041 | 0.07447 | -0.0021 | 17.5117
18 | 1.301 | 0.08198 | -0.0041 | 15.8697
18.5 | 1.2933 | 0.0906 | -0.007 | 14.2748
19 | 1.2789 | 0.10072 | -0.0113 | 12.6976
19.5 | 1.2593 | 0.11232 | -0.017 | 11.2117
20 | 1.236 | 0.12523 | -0.0243 | 9.8698

## 45. Re 1M Mach 0.25 (1)
BIGFOIL.COM POLAR EXPORT
NACA66-416
NACA66-416 |  |  |  | Cl Max: | 1.384 | at alpha= | 10 | deg
JavaFoil+Calcfoil stall+Eppler ext transition |  |  |  | L/D Max: | 141.841 | at alpha= | 3.5 | deg
Re: | 1000000 |  |  | Cd Min: | 0.0052 | at alpha= | 2 | deg
Mach: | 0.25 |  |  | Cl=0 at alpha= | -3.5806 | deg
|  |  |  | @ Cl=0.1, Cd= | 0.0090878
|  |  |  | @ Cl=0.4, Cd= | 0.0058161
|  |  |  | @ Cl=0.6, Cd= | 0.0053313
alpha (deg) | Cl | Cd | Cm | Cl/Cd
-18.5 | -0.363 | 0.20282 | -0.022 | -1.789
-18 | -0.423 | 0.19527 | -0.022 | -2.167
-17.5 | -0.478 | 0.17764 | -0.022 | -2.693
-17 | -0.529 | 0.1643 | -0.023 | -3.222
-16.5 | -0.566 | 0.15107 | -0.023 | -3.744
-16 | -0.596 | 0.13831 | -0.024 | -4.31
-15.5 | -0.622 | 0.12953 | -0.024 | -4.805
-15 | -0.644 | 0.11983 | -0.025 | -5.373
-14.5 | -0.66 | 0.11165 | -0.026 | -5.912
-14 | -0.671 | 0.10544 | -0.026 | -6.366
-13.5 | -0.677 | 0.09783 | -0.026 | -6.918
-13 | -0.677 | 0.09179 | -0.027 | -7.379
-12.5 | -0.672 | 0.08589 | -0.027 | -7.829
-12 | -0.662 | 0.07996 | -0.029 | -8.285
-11.5 | -0.647 | 0.07567 | -0.03 | -8.555
-11 | -0.627 | 0.07106 | -0.03 | -8.827
-10.5 | -0.603 | 0.06614 | -0.031 | -9.118
-10 | -0.575 | 0.06204 | -0.033 | -9.265
-9.5 | -0.542 | 0.05845 | -0.033 | -9.273
-9 | -0.505 | 0.05443 | -0.035 | -9.282
-8.5 | -0.467 | 0.05091 | -0.038 | -9.164
-8 | -0.512 | 0.0129 | -0.073 | -39.657
-7.5 | -0.46 | 0.0124 | -0.075 | -37.047
-7 | -0.335 | 0.04421 | -0.037 | -7.575
-6.5 | -0.35 | 0.01146 | -0.077 | -30.509
-6 | -0.292 | 0.01103 | -0.079 | -26.475
-5.5 | -0.233 | 0.01065 | -0.08 | -21.925
-5 | -0.174 | 0.01031 | -0.081 | -16.848
-4.5 | -0.113 | 0.00993 | -0.083 | -11.388
-4 | -0.052 | 0.00964 | -0.084 | -5.37
-3.5 | 0.01 | 0.00937 | -0.085 | 1.073
-3 | 0.072 | 0.00919 | -0.087 | 7.868
-2.5 | 0.135 | 0.00896 | -0.088 | 15.055
-2 | 0.199 | 0.00574 | -0.09 | 34.753
-1.5 | 0.263 | 0.00573 | -0.091 | 45.826
-1 | 0.326 | 0.00579 | -0.093 | 56.34
-0.5 | 0.39 | 0.00581 | -0.094 | 67.047
0 | 0.455 | 0.00585 | -0.095 | 77.888
0.5 | 0.518 | 0.00551 | -0.096 | 94.177
1 | 0.581 | 0.00528 | -0.098 | 110.107
1.5 | 0.644 | 0.00545 | -0.099 | 118.227
2 | 0.707 | 0.0052 | -0.1 | 135.938
2.5 | 0.765 | 0.006 | -0.101 | 127.531
3 | 0.825 | 0.00611 | -0.102 | 135.065
3.5 | 0.884 | 0.00623 | -0.103 | 141.841
4 | 0.934 | 0.01375 | -0.103 | 67.928
4.5 | 0.99 | 0.01428 | -0.104 | 69.378
5 | 1.044 | 0.01488 | -0.105 | 70.198
5.5 | 1.096 | 0.01546 | -0.106 | 70.895
6 | 1.145 | 0.01618 | -0.107 | 70.741
6.5 | 1.19 | 0.01687 | -0.108 | 70.553
7 | 1.233 | 0.01765 | -0.109 | 69.845
7.5 | 1.271 | 0.01844 | -0.11 | 68.92
8 | 1.305 | 0.01941 | -0.111 | 67.236
8.5 | 1.334 | 0.02037 | -0.112 | 65.456
9 | 1.356 | 0.02153 | -0.113 | 62.999
9.5 | 1.374 | 0.02269 | -0.114 | 60.547
10 | 1.384 | 0.02382 | -0.114 | 58.088
10.5 | 1.382 | 0.02503 | -0.115 | 55.228
11 | 1.151 | 0.07048 | -0.068 | 16.331
11.5 | 1.126 | 0.07797 | -0.058 | 14.437
12 | 1.101 | 0.08448 | -0.055 | 13.037
12.5 | 1.07 | 0.08974 | -0.054 | 11.928
13 | 1.033 | 0.09726 | -0.054 | 10.618
13.5 | 0.988 | 0.10503 | -0.053 | 9.406
14 | 0.937 | 0.11297 | -0.052 | 8.294
14.5 | 0.88 | 0.12342 | -0.051 | 7.134
15 | 0.819 | 0.13468 | -0.052 | 6.082

## 46. Re 1M Mach 0.25 (2)
BIGFOIL.COM POLAR EXPORT
NACA66-416
NACA66-416 |  |  |  | Cl Max: | 1.225 | at alpha= | 15.5 | deg
XFOIL ncrit=9 |  |  |  | L/D Max: | 121.956 | at alpha= | 4 | deg
Re: | 1000000 |  |  | Cd Min: | 0.2313 | at alpha= | 20 | deg
Mach: | 0.25 |  |  | Cl=0 at alpha= | -3.3276 | deg
|  |  |  | @ Cl=0.1, Cd= | 0.0064742
|  |  |  | @ Cl=0.4, Cd= | 0.00715
|  |  |  | @ Cl=0.6, Cd= | 0.0071461
alpha (deg) | Cl | Cd | Cm | Cl/Cd
-13.5 | -0.4426 | 0.06217 | -0.1313 | -7.1192
-13 | -0.5032 | 0.04978 | -0.1362 | -10.1085
-12.5 | -0.5264 | 0.04383 | -0.1355 | -12.01
-12 | -0.5815 | 0.03598 | -0.131 | -16.1618
-11.5 | -0.6034 | 0.03103 | -0.1254 | -19.4457
-11 | -0.6078 | 0.02732 | -0.12 | -22.2474
-10.5 | -0.5949 | 0.0248 | -0.1153 | -23.9879
-10 | -0.5726 | 0.02274 | -0.1112 | -25.1803
-9.5 | -0.5397 | 0.02046 | -0.1083 | -26.3783
-9 | -0.4975 | 0.01863 | -0.1065 | -26.7042
-8.5 | -0.4538 | 0.01736 | -0.1047 | -26.1406
-8 | -0.4071 | 0.01622 | -0.1033 | -25.0986
-7.5 | -0.3596 | 0.01442 | -0.1023 | -24.9376
-7 | -0.319 | 0.01358 | -0.0999 | -23.4904
-6.5 | -0.282 | 0.0128 | -0.0967 | -22.0312
-6 | -0.2436 | 0.01228 | -0.0937 | -19.8371
-5.5 | -0.2063 | 0.01144 | -0.0905 | -18.0332
-5 | -0.1617 | 0.0109 | -0.0887 | -14.8349
-4.5 | -0.1133 | 0.01047 | -0.0875 | -10.8214
-4 | -0.0645 | 0.01001 | -0.0863 | -6.4436
-3.5 | -0.013 | 0.00965 | -0.0857 | -1.3472
-3 | 0.0247 | 0.00834 | -0.0832 | 2.9616
-2.5 | 0.0625 | 0.00637 | -0.0815 | 9.8116
-2 | 0.1237 | 0.00654 | -0.0826 | 18.9144
-1.5 | 0.1835 | 0.00672 | -0.0832 | 27.3065
-1 | 0.2436 | 0.00691 | -0.0839 | 35.2533
-0.5 | 0.3042 | 0.00712 | -0.0848 | 42.7247
0 | 0.3645 | 0.00715 | -0.0857 | 50.979
0.5 | 0.426 | 0.00715 | -0.087 | 59.5804
1 | 0.4873 | 0.00723 | -0.0882 | 67.3997
1.5 | 0.5466 | 0.00719 | -0.089 | 76.0223
2 | 0.6074 | 0.00714 | -0.09 | 85.07
2.5 | 0.6669 | 0.00711 | -0.0906 | 93.7975
3 | 0.725 | 0.00696 | -0.0909 | 104.1667
3.5 | 0.7784 | 0.00682 | -0.0901 | 114.1349
4 | 0.8293 | 0.0068 | -0.0887 | 121.9559
4.5 | 0.839 | 0.00778 | -0.0793 | 107.8406
5 | 0.821 | 0.00942 | -0.0651 | 87.155
5.5 | 0.808 | 0.01159 | -0.0535 | 69.7153
6 | 0.8021 | 0.01408 | -0.0442 | 56.9673
6.5 | 0.811 | 0.01635 | -0.0377 | 49.6024
7 | 0.8464 | 0.01754 | -0.035 | 48.2554
7.5 | 0.8798 | 0.01883 | -0.0321 | 46.7233
8 | 0.9168 | 0.01999 | -0.0299 | 45.8629
8.5 | 0.9489 | 0.0215 | -0.0271 | 44.1349
9 | 0.9789 | 0.02317 | -0.0242 | 42.2486
9.5 | 1.0114 | 0.02476 | -0.0217 | 40.8481
10 | 1.0417 | 0.02659 | -0.0192 | 39.1764
10.5 | 1.0592 | 0.02934 | -0.0154 | 36.1009
11.5 | 1.1156 | 0.03379 | -0.0107 | 33.0157
12 | 1.1424 | 0.03627 | -0.0085 | 31.4971
12.5 | 1.1671 | 0.03898 | -0.0063 | 29.941
13 | 1.1836 | 0.04277 | -0.0037 | 27.6736
13.5 | 1.2045 | 0.04599 | -0.0017 | 26.1905
14 | 1.2191 | 0.04985 | 0.0004 | 24.4554
15 | 1.2229 | 0.05941 | 0.0054 | 20.5841
15.5 | 1.225 | 0.06576 | 0.0051 | 18.6283
16 | 1.2191 | 0.0735 | 0.0038 | 16.5864
16.5 | 1.1925 | 0.08466 | 0.0008 | 14.0858
17 | 1.1673 | 0.09682 | -0.0043 | 12.0564
17.5 | 1.1358 | 0.1111 | -0.0118 | 10.2232
18 | 1.0985 | 0.12769 | -0.0218 | 8.6029
18.5 | 1.0557 | 0.14704 | -0.0346 | 7.1797
19 | 0.8779 | 0.21232 | -0.0694 | 4.1348
19.5 | 0.8831 | 0.22391 | -0.0759 | 3.944
20 | 0.8977 | 0.2313 | -0.0806 | 3.8811

## 47. Re 1M Mach 0.50 (1)
BIGFOIL.COM POLAR EXPORT
NACA66-416
NACA66-416 |  |  |  | Cl Max: | 1.291 | at alpha= | 20 | deg
JavaFoil+Calcfoil stall+Eppler ext transition |  |  |  | L/D Max: | 134.386 | at alpha= | 3 | deg
Re: | 1000000 |  |  | Cd Min: | 0.00544 | at alpha= | -1 | deg
Mach: | 0.5 |  |  | Cl=0 at alpha= | -3.5809 | deg
|  |  |  | @ Cl=0.1, Cd= | 0.0098529
|  |  |  | @ Cl=0.4, Cd= | 0.0058037
|  |  |  | @ Cl=0.6, Cd= | 0.0061909
alpha (deg) | Cl | Cd | Cm | Cl/Cd
-20 | -0.913 | 0.19957 | -0.028 | -4.576
-19.5 | -0.887 | 0.19629 | -0.029 | -4.517
-19 | -0.857 | 0.18287 | -0.029 | -4.687
-18.5 | -0.83 | 0.17717 | -0.029 | -4.683
-18 | -0.803 | 0.17379 | -0.03 | -4.618
-17.5 | -0.775 | 0.1672 | -0.03 | -4.637
-17 | -0.748 | 0.17092 | -0.031 | -4.375
-16.5 | -0.719 | 0.16009 | -0.03 | -4.49
-16 | -0.691 | 0.15241 | -0.03 | -4.536
-15.5 | -0.664 | 0.14929 | -0.031 | -4.448
-15 | -0.637 | 0.13928 | -0.032 | -4.571
-14.5 | -0.609 | 0.13517 | -0.033 | -4.507
-14 | -0.581 | 0.13052 | -0.032 | -4.449
-13.5 | -0.553 | 0.12522 | -0.031 | -4.414
-13 | -0.525 | 0.12329 | -0.032 | -4.259
-12.5 | -0.498 | 0.11966 | -0.033 | -4.158
-12 | -0.47 | 0.10988 | -0.033 | -4.277
-11.5 | -0.442 | 0.10671 | -0.034 | -4.144
-11 | -0.414 | 0.10833 | -0.035 | -3.826
-10.5 | -0.386 | 0.10048 | -0.032 | -3.842
-10 | -0.358 | 0.09221 | -0.033 | -3.886
-9.5 | -0.331 | 0.08679 | -0.034 | -3.81
-9 | -0.303 | 0.08691 | -0.035 | -3.484
-8.5 | -0.406 | 0.06025 | -0.034 | -6.736
-8 | -0.414 | 0.05353 | -0.036 | -7.733
-7.5 | -0.391 | 0.04901 | -0.038 | -7.969
-7 | -0.355 | 0.04544 | -0.041 | -7.805
-6.5 | -0.312 | 0.04205 | -0.045 | -7.414
-6 | -0.317 | 0.01249 | -0.087 | -25.355
-5.5 | -0.255 | 0.01199 | -0.089 | -21.271
-5 | -0.191 | 0.01141 | -0.09 | -16.731
-4.5 | -0.125 | 0.01095 | -0.092 | -11.396
-4 | -0.057 | 0.01056 | -0.093 | -5.427
-3.5 | 0.011 | 0.01023 | -0.095 | 1.09
-3 | 0.08 | 0.00991 | -0.096 | 8.094
-2.5 | 0.15 | 0.00971 | -0.098 | 15.418
-2 | 0.22 | 0.00949 | -0.099 | 23.203
-1.5 | 0.291 | 0.00576 | -0.101 | 50.593
-1 | 0.362 | 0.00544 | -0.102 | 66.53
-0.5 | 0.432 | 0.00611 | -0.104 | 70.749
0 | 0.506 | 0.00608 | -0.105 | 83.311
0.5 | 0.576 | 0.00616 | -0.106 | 93.589
1 | 0.646 | 0.00625 | -0.108 | 103.35
1.5 | 0.715 | 0.00636 | -0.109 | 112.575
2 | 0.785 | 0.00648 | -0.11 | 121.052
2.5 | 0.847 | 0.00662 | -0.112 | 127.95
3 | 0.913 | 0.00679 | -0.113 | 134.386
3.5 | 0.969 | 0.01524 | -0.113 | 63.591
4 | 1.03 | 0.0159 | -0.114 | 64.793
4.5 | 1.089 | 0.01675 | -0.116 | 65.027
5 | 1.141 | 0.01774 | -0.117 | 64.338
5.5 | 1.186 | 0.0187 | -0.118 | 63.438
6 | 1.221 | 0.01979 | -0.119 | 61.713
6.5 | 1.241 | 0.0209 | -0.12 | 59.38
7 | 1.233 | 0.02244 | -0.121 | 54.954
7.5 | 0.967 | 0.05261 | -0.056 | 18.387
8 | 0.642 | 0.05832 | -0.053 | 11
8.5 | 0.668 | 0.07707 | -0.05 | 8.669
9 | 0.696 | 0.09133 | -0.054 | 7.618
9.5 | 0.723 | 0.09342 | -0.054 | 7.737
10 | 0.75 | 0.0963 | -0.054 | 7.786
10.5 | 0.777 | 0.09982 | -0.056 | 7.783
11 | 0.805 | 0.1039 | -0.061 | 7.747
11.5 | 0.832 | 0.10841 | -0.061 | 7.671
12 | 0.858 | 0.11189 | -0.062 | 7.671
12.5 | 0.885 | 0.11751 | -0.062 | 7.531
13 | 0.914 | 0.12412 | -0.068 | 7.36
13.5 | 0.94 | 0.12788 | -0.068 | 7.351
14 | 0.967 | 0.13731 | -0.069 | 7.039
14.5 | 0.994 | 0.14566 | -0.072 | 6.827
15 | 1.022 | 0.14709 | -0.075 | 6.948
15.5 | 1.048 | 0.15178 | -0.075 | 6.908
16 | 1.076 | 0.15792 | -0.077 | 6.81
16.5 | 1.104 | 0.16652 | -0.08 | 6.628
17 | 1.13 | 0.16711 | -0.081 | 6.763
17.5 | 1.156 | 0.17671 | -0.082 | 6.543
18 | 1.184 | 0.18264 | -0.084 | 6.481
18.5 | 1.212 | 0.18553 | -0.087 | 6.532
19 | 1.238 | 0.19329 | -0.087 | 6.404
19.5 | 1.264 | 0.19559 | -0.088 | 6.462
20 | 1.291 | 0.20693 | -0.09 | 6.241

## 48. Re 1M Mach 0.50 (2)
BIGFOIL.COM POLAR EXPORT
NACA66-416
NACA66-416 |  |  |  | Cl Max: | 1.0483 | at alpha= | 11 | deg
XFOIL ncrit=9 |  |  |  | L/D Max: | 117.817 | at alpha= | 4 | deg
Re: | 1000000 |  |  | Cd Min: | 0.2289 | at alpha= | -20 | deg
Mach: | 0.5 |  |  | Cl=0 at alpha= | -3.6167 | deg
|  |  |  | @ Cl=0.1, Cd= | 0.0081721
|  |  |  | @ Cl=0.4, Cd= | 0.0081179
|  |  |  | @ Cl=0.6, Cd= | 0.0080807
alpha (deg) | Cl | Cd | Cm | Cl/Cd
-20 | -0.4971 | 0.2289 | -0.0368 | -2.1717
-18.5 | -0.4377 | 0.20498 | -0.0515 | -2.1353
-18 | -0.3898 | 0.19505 | -0.0635 | -1.9985
-17.5 | -0.3419 | 0.18482 | -0.077 | -1.8499
-17 | -0.3118 | 0.17224 | -0.0909 | -1.8103
-16.5 | -0.2872 | 0.16383 | -0.096 | -1.753
-16 | -0.265 | 0.15808 | -0.0986 | -1.6764
-15 | -0.241 | 0.14237 | -0.1069 | -1.6928
-14.5 | -0.2307 | 0.13381 | -0.1111 | -1.7241
-14 | -0.2186 | 0.1258 | -0.1148 | -1.7377
-13.5 | -0.2059 | 0.11874 | -0.1174 | -1.734
-13 | -0.1915 | 0.11225 | -0.1203 | -1.706
-12.5 | -0.1824 | 0.10467 | -0.1238 | -1.7426
-12 | -0.1819 | 0.0943 | -0.1299 | -1.929
-11.5 | -0.1916 | 0.08443 | -0.1333 | -2.2693
-11 | -0.2065 | 0.07304 | -0.1393 | -2.8272
-10.5 | -0.234 | 0.05799 | -0.1493 | -4.0352
-10 | -0.2764 | 0.04677 | -0.1546 | -5.9098
-9.5 | -0.3111 | 0.03929 | -0.154 | -7.918
-9 | -0.3413 | 0.03314 | -0.1498 | -10.2987
-8.5 | -0.3621 | 0.02783 | -0.1433 | -13.0111
-8 | -0.3609 | 0.02368 | -0.1366 | -15.2407
-7.5 | -0.3404 | 0.01992 | -0.1311 | -17.0884
-7 | -0.2949 | 0.01749 | -0.128 | -16.8611
-6.5 | -0.2389 | 0.01583 | -0.1259 | -15.0916
-6 | -0.1882 | 0.01458 | -0.1231 | -12.9081
-5.5 | -0.1413 | 0.01364 | -0.1199 | -10.3592
-5 | -0.1088 | 0.01237 | -0.1147 | -8.7955
-4.5 | -0.0708 | 0.0116 | -0.1101 | -6.1034
-4 | -0.0335 | 0.01116 | -0.1052 | -3.0018
-3.5 | 0.0102 | 0.01065 | -0.1015 | 0.95775
-3 | 0.0603 | 0.01026 | -0.099 | 5.8772
-2.5 | 0.0866 | 0.00879 | -0.0933 | 9.8521
-2 | 0.1252 | 0.00701 | -0.0903 | 17.8602
-1.5 | 0.1943 | 0.0073 | -0.091 | 26.6164
-1 | 0.2635 | 0.00761 | -0.0918 | 34.6255
-0.5 | 0.3321 | 0.00794 | -0.0925 | 41.8262
0 | 0.4008 | 0.00812 | -0.0938 | 49.3596
0.5 | 0.4666 | 0.00811 | -0.0944 | 57.5339
1 | 0.5341 | 0.00809 | -0.0952 | 66.0198
1.5 | 0.6051 | 0.00808 | -0.0966 | 74.8886
2 | 0.6718 | 0.00812 | -0.0971 | 82.734
2.5 | 0.7406 | 0.00794 | -0.0975 | 93.2746
3 | 0.8036 | 0.00774 | -0.0966 | 103.8243
3.5 | 0.8612 | 0.00757 | -0.0943 | 113.7649
4 | 0.8907 | 0.00756 | -0.0863 | 117.8175
4.5 | 0.841 | 0.00956 | -0.065 | 87.9707
5 | 0.8063 | 0.01269 | -0.0495 | 63.5382
5.5 | 0.7859 | 0.01609 | -0.0379 | 48.844
6 | 0.7747 | 0.01957 | -0.0286 | 39.5861
6.5 | 0.8 | 0.02172 | -0.0238 | 36.8324
7 | 0.8389 | 0.0234 | -0.0206 | 35.8504
7.5 | 0.8735 | 0.02544 | -0.0169 | 34.3357
8 | 0.9079 | 0.02765 | -0.0135 | 32.8354
8.5 | 0.931 | 0.03061 | -0.0092 | 30.4149
9 | 0.9598 | 0.03345 | -0.0054 | 28.6936
9.5 | 0.9871 | 0.03662 | -0.0017 | 26.9552
10 | 1.0145 | 0.04004 | 0.0018 | 25.3372
10.5 | 1.0371 | 0.04415 | 0.0053 | 23.4904
11 | 1.0483 | 0.04973 | 0.0084 | 21.0798
11.5 | 1.0441 | 0.0573 | 0.0104 | 18.2216
12 | 1.0238 | 0.06697 | 0.0103 | 15.2874
12.5 | 0.9951 | 0.07868 | 0.0071 | 12.6474
13 | 0.9629 | 0.09241 | 0.0005 | 10.4199
13.5 | 0.9299 | 0.10791 | -0.009 | 8.6174
14 | 0.8982 | 0.12524 | -0.0207 | 7.1718
14.5 | 0.8707 | 0.14365 | -0.0323 | 6.0613
15 | 0.8605 | 0.15841 | -0.0413 | 5.4321
15.5 | 0.8581 | 0.17107 | -0.049 | 5.0161
16 | 0.8536 | 0.18662 | -0.0578 | 4.574

## 49. Re 2M Mach 0.00 (1)
BIGFOIL.COM POLAR EXPORT
NACA66-416
NACA66-416 |  |  |  | Cl Max: | 1.446 | at alpha= | 11.5 | deg
JavaFoil+Calcfoil stall+Eppler ext transition |  |  |  | L/D Max: | 166.642 | at alpha= | 3.5 | deg
Re: | 2000000 |  |  | Cd Min: | 0.00454 | at alpha= | -2 | deg
Mach: | 0 |  |  | Cl=0 at alpha= | -3.5833 | deg
|  |  |  | @ Cl=0.1, Cd= | 0.0076816
|  |  |  | @ Cl=0.4, Cd= | 0.0046803
|  |  |  | @ Cl=0.6, Cd= | 0.0048477
alpha (deg) | Cl | Cd | Cm | Cl/Cd
-16.5 | -0.791 | 0.11963 | -0.025 | -6.616
-16 | -0.792 | 0.11479 | -0.026 | -6.897
-15.5 | -0.789 | 0.10867 | -0.026 | -7.262
-15 | -0.784 | 0.10294 | -0.026 | -7.616
-14.5 | -0.777 | 0.0969 | -0.028 | -8.018
-14 | -0.767 | 0.09176 | -0.029 | -8.355
-13.5 | -0.753 | 0.08645 | -0.03 | -8.715
-13 | -0.737 | 0.08168 | -0.031 | -9.027
-12.5 | -0.718 | 0.07663 | -0.032 | -9.37
-12 | -0.728 | 0.05264 | -0.047 | -13.833
-11.5 | -0.794 | 0.01618 | -0.061 | -49.041
-11 | -0.768 | 0.01427 | -0.063 | -53.815
-10.5 | -0.733 | 0.01355 | -0.065 | -54.07
-10 | -0.693 | 0.01297 | -0.066 | -53.43
-9.5 | -0.65 | 0.01233 | -0.067 | -52.755
-9 | -0.604 | 0.01178 | -0.069 | -51.236
-8.5 | -0.555 | 0.0113 | -0.07 | -49.091
-8 | -0.504 | 0.01083 | -0.071 | -46.527
-7.5 | -0.451 | 0.01042 | -0.073 | -43.315
-7 | -0.397 | 0.01002 | -0.074 | -39.67
-6.5 | -0.342 | 0.00965 | -0.075 | -35.451
-6 | -0.285 | 0.00931 | -0.077 | -30.663
-5.5 | -0.228 | 0.00899 | -0.078 | -25.329
-5 | -0.169 | 0.0087 | -0.079 | -19.468
-4.5 | -0.11 | 0.00842 | -0.08 | -13.092
-4 | -0.05 | 0.00818 | -0.082 | -6.171
-3.5 | 0.01 | 0.00797 | -0.083 | 1.228
-3 | 0.07 | 0.00778 | -0.084 | 9.052
-2.5 | 0.131 | 0.00758 | -0.086 | 17.325
-2 | 0.195 | 0.00454 | -0.088 | 42.827
-1.5 | 0.256 | 0.00455 | -0.089 | 56.311
-1 | 0.318 | 0.00456 | -0.09 | 69.75
-0.5 | 0.379 | 0.00466 | -0.091 | 81.389
0 | 0.441 | 0.00472 | -0.093 | 93.474
0.5 | 0.502 | 0.00474 | -0.094 | 106.063
1 | 0.564 | 0.00483 | -0.095 | 116.7
1.5 | 0.625 | 0.00486 | -0.096 | 128.704
2 | 0.687 | 0.00496 | -0.097 | 138.499
2.5 | 0.744 | 0.00502 | -0.098 | 148.138
3 | 0.804 | 0.0051 | -0.099 | 157.553
3.5 | 0.862 | 0.00517 | -0.101 | 166.642
4 | 0.91 | 0.01162 | -0.101 | 78.304
4.5 | 0.966 | 0.01212 | -0.102 | 79.717
5 | 1.019 | 0.0126 | -0.103 | 80.902
5.5 | 1.071 | 0.01309 | -0.104 | 81.799
6 | 1.12 | 0.01359 | -0.104 | 82.43
6.5 | 1.168 | 0.01415 | -0.105 | 82.533
7 | 1.213 | 0.01477 | -0.106 | 82.104
7.5 | 1.254 | 0.01536 | -0.107 | 81.688
8 | 1.294 | 0.01597 | -0.108 | 80.986
8.5 | 1.329 | 0.01669 | -0.109 | 79.639
9 | 1.361 | 0.01748 | -0.11 | 77.851
9.5 | 1.389 | 0.01824 | -0.111 | 76.162
10 | 1.413 | 0.01922 | -0.111 | 73.525
10.5 | 1.43 | 0.02011 | -0.112 | 71.122
11 | 1.441 | 0.02093 | -0.113 | 68.833
11.5 | 1.446 | 0.02206 | -0.114 | 65.552
12 | 1.446 | 0.02318 | -0.114 | 62.377
12.5 | 1.441 | 0.02433 | -0.115 | 59.228
13 | 1.431 | 0.02561 | -0.116 | 55.889
13.5 | 1.415 | 0.0272 | -0.116 | 52.033
14 | 1.395 | 0.02893 | -0.117 | 48.23
14.5 | 1.369 | 0.03134 | -0.117 | 43.685
15 | 1.33 | 0.0361 | -0.116 | 36.843
15.5 | 1.168 | 0.08295 | -0.093 | 14.08
16 | 1.086 | 0.117 | -0.069 | 9.285
16.5 | 1.054 | 0.12442 | -0.068 | 8.475

## 50. Re 2M Mach 0.00 (2)
BIGFOIL.COM POLAR EXPORT
NACA66-416
NACA66-416 |  |  |  | Cl Max: | 1.5119 | at alpha= | 19.5 | deg
XFOIL ncrit=9 |  |  |  | L/D Max: | 142.962 | at alpha= | 3.5 | deg
Re: | 2000000 |  |  | Cd Min: | 0.07975 | at alpha= | 20 | deg
Mach: | 0 |  |  | Cl=0 at alpha= | -3.2972 | deg
|  |  |  | @ Cl=0.1, Cd= | 0.0055219
|  |  |  | @ Cl=0.4, Cd= | 0.00493
|  |  |  | @ Cl=0.6, Cd= | 0.0049311
alpha (deg) | Cl | Cd | Cm | Cl/Cd
-19 | -0.9792 | 0.07502 | -0.0859 | -13.0525
-18.5 | -1.0228 | 0.06102 | -0.0938 | -16.7617
-18 | -1.0144 | 0.05556 | -0.0968 | -18.2577
-17.5 | -1.0335 | 0.04724 | -0.0995 | -21.8776
-17 | -1.0068 | 0.04055 | -0.1084 | -24.8286
-16.5 | -0.9588 | 0.03556 | -0.1182 | -26.9629
-16 | -0.9125 | 0.03169 | -0.1256 | -28.7946
-15.5 | -0.8989 | 0.02925 | -0.1239 | -30.7316
-15 | -0.8841 | 0.02721 | -0.1214 | -32.4917
-14.5 | -0.8628 | 0.02563 | -0.1192 | -33.6637
-14 | -0.8439 | 0.02372 | -0.1166 | -35.5776
-13.5 | -0.8218 | 0.02199 | -0.114 | -37.3715
-13 | -0.7921 | 0.02098 | -0.1119 | -37.755
-12.5 | -0.7769 | 0.0184 | -0.108 | -42.2228
-12 | -0.7484 | 0.0171 | -0.1054 | -43.7661
-11.5 | -0.7154 | 0.0161 | -0.1032 | -44.4348
-11 | -0.6767 | 0.0155 | -0.1016 | -43.6581
-10.5 | -0.6421 | 0.01456 | -0.0993 | -44.1003
-10 | -0.6038 | 0.01394 | -0.0974 | -43.3142
-9.5 | -0.5661 | 0.0132 | -0.0953 | -42.8864
-9 | -0.5273 | 0.01263 | -0.0932 | -41.7498
-8.5 | -0.4932 | 0.01194 | -0.0902 | -41.3065
-8 | -0.4649 | 0.01109 | -0.0859 | -41.9206
-7.5 | -0.4208 | 0.01065 | -0.0845 | -39.5117
-7 | -0.3752 | 0.01025 | -0.0833 | -36.6049
-6.5 | -0.3277 | 0.00986 | -0.0825 | -33.2353
-6 | -0.2777 | 0.00954 | -0.0821 | -29.109
-5.5 | -0.2306 | 0.009 | -0.0811 | -25.6222
-5 | -0.1795 | 0.00868 | -0.0809 | -20.6797
-4.5 | -0.127 | 0.00844 | -0.0808 | -15.0474
-4 | -0.0746 | 0.00817 | -0.0808 | -9.131
-3.5 | -0.0206 | 0.00792 | -0.0811 | -2.601
-3 | 0.0302 | 0.00738 | -0.0809 | 4.0921
-2.5 | 0.076 | 0.00624 | -0.0803 | 12.1795
-2 | 0.1258 | 0.00475 | -0.0809 | 26.4842
-1.5 | 0.1851 | 0.00472 | -0.0821 | 39.2161
-1 | 0.2445 | 0.00478 | -0.0832 | 51.1506
-0.5 | 0.3042 | 0.00491 | -0.0844 | 61.9552
0 | 0.363 | 0.00493 | -0.0855 | 73.6308
0.5 | 0.4219 | 0.00493 | -0.0865 | 85.5781
1 | 0.4805 | 0.00495 | -0.0876 | 97.0707
1.5 | 0.5392 | 0.00499 | -0.0886 | 108.0561
2 | 0.5969 | 0.00493 | -0.0895 | 121.0751
2.5 | 0.654 | 0.00495 | -0.0902 | 132.1212
3 | 0.7098 | 0.00498 | -0.0906 | 142.5301
3.5 | 0.7577 | 0.0053 | -0.0894 | 142.9623
4 | 0.7714 | 0.0069 | -0.0817 | 111.7971
4.5 | 0.7844 | 0.00812 | -0.0739 | 96.601
5 | 0.7882 | 0.00944 | -0.0645 | 83.4958
5.5 | 0.7989 | 0.01089 | -0.0571 | 73.3609
6 | 0.8191 | 0.01225 | -0.0517 | 66.8653
6.5 | 0.8548 | 0.01308 | -0.0491 | 65.3517
7 | 0.8935 | 0.01382 | -0.0471 | 64.6527
7.5 | 0.9316 | 0.0146 | -0.0451 | 63.8082
8 | 0.97 | 0.0154 | -0.0432 | 62.987
8.5 | 1.0051 | 0.01641 | -0.0409 | 61.2492
9 | 1.0426 | 0.01732 | -0.0391 | 60.1963
9.5 | 1.0792 | 0.01828 | -0.0372 | 59.0372
10 | 1.1144 | 0.01938 | -0.0353 | 57.5026
10.5 | 1.1435 | 0.02086 | -0.0327 | 54.8178
11 | 1.1772 | 0.0221 | -0.0308 | 53.267
11.5 | 1.2114 | 0.02332 | -0.0291 | 51.9468
12 | 1.2432 | 0.02475 | -0.0272 | 50.2303
12.5 | 1.2744 | 0.02623 | -0.0255 | 48.5856
13 | 1.3012 | 0.0281 | -0.0233 | 46.306
13.5 | 1.3206 | 0.03057 | -0.0207 | 43.1992
14 | 1.3486 | 0.03246 | -0.0191 | 41.5465
14.5 | 1.3757 | 0.03443 | -0.0175 | 39.9564
15 | 1.4016 | 0.03651 | -0.0159 | 38.3895
15.5 | 1.4214 | 0.03875 | -0.0135 | 36.6813
16 | 1.4404 | 0.04116 | -0.0115 | 34.9951
16.5 | 1.4601 | 0.0442 | -0.0104 | 33.0339
17 | 1.4632 | 0.04901 | -0.0088 | 29.8551
17.5 | 1.4698 | 0.0537 | -0.0079 | 27.3706
18 | 1.4848 | 0.05771 | -0.0077 | 25.7286
18.5 | 1.498 | 0.06208 | -0.0078 | 24.1302
19 | 1.5059 | 0.06725 | -0.0083 | 22.3926
19.5 | 1.5119 | 0.07294 | -0.0093 | 20.728
20 | 1.5115 | 0.07975 | -0.011 | 18.953

## 51. Re 2M Mach 0.10 (1)
BIGFOIL.COM POLAR EXPORT
NACA66-416
NACA66-416 |  |  |  | Cl Max: | 1.437 | at alpha= | 11.5 | deg
JavaFoil+Calcfoil stall+Eppler ext transition |  |  |  | L/D Max: | 166.559 | at alpha= | 3.5 | deg
Re: | 2000000 |  |  | Cd Min: | 0.00453 | at alpha= | -2 | deg
Mach: | 0.1 |  |  | Cl=0 at alpha= | -3.582 | deg
|  |  |  | @ Cl=0.1, Cd= | 0.0077102
|  |  |  | @ Cl=0.4, Cd= | 0.0046514
|  |  |  | @ Cl=0.6, Cd= | 0.0048533
alpha (deg) | Cl | Cd | Cm | Cl/Cd
-20 | -0.643 | 0.17728 | -0.021 | -3.626
-19.5 | -0.666 | 0.165 | -0.021 | -4.036
-19 | -0.688 | 0.15886 | -0.022 | -4.332
-18.5 | -0.709 | 0.1497 | -0.023 | -4.738
-18 | -0.729 | 0.14344 | -0.023 | -5.082
-17.5 | -0.747 | 0.13661 | -0.024 | -5.465
-17 | -0.762 | 0.12781 | -0.024 | -5.964
-16.5 | -0.769 | 0.12246 | -0.025 | -6.276
-16 | -0.772 | 0.11555 | -0.026 | -6.681
-15.5 | -0.772 | 0.11006 | -0.026 | -7.019
-15 | -0.77 | 0.10434 | -0.027 | -7.378
-14.5 | -0.765 | 0.09793 | -0.027 | -7.809
-14 | -0.756 | 0.0924 | -0.028 | -8.186
-13.5 | -0.746 | 0.08698 | -0.03 | -8.574
-13 | -0.731 | 0.08246 | -0.031 | -8.864
-12.5 | -0.713 | 0.07765 | -0.032 | -9.186
-12 | -0.692 | 0.07316 | -0.033 | -9.46
-11.5 | -0.67 | 0.06753 | -0.036 | -9.927
-11 | -0.766 | 0.0145 | -0.064 | -52.803
-10.5 | -0.732 | 0.01368 | -0.065 | -53.534
-10 | -0.693 | 0.01308 | -0.066 | -53.018
-9.5 | -0.651 | 0.01241 | -0.068 | -52.489
-9 | -0.605 | 0.01185 | -0.069 | -51.043
-8.5 | -0.556 | 0.01139 | -0.07 | -48.842
-8 | -0.506 | 0.0109 | -0.072 | -46.378
-7.5 | -0.453 | 0.01048 | -0.073 | -43.249
-7 | -0.399 | 0.01009 | -0.074 | -39.548
-6.5 | -0.343 | 0.00969 | -0.076 | -35.448
-6 | -0.287 | 0.00935 | -0.077 | -30.66
-5.5 | -0.229 | 0.00905 | -0.078 | -25.29
-5 | -0.17 | 0.00873 | -0.08 | -19.489
-4.5 | -0.111 | 0.00845 | -0.081 | -13.11
-4 | -0.051 | 0.0082 | -0.082 | -6.183
-3.5 | 0.01 | 0.00802 | -0.083 | 1.227
-3 | 0.071 | 0.00781 | -0.085 | 9.06
-2.5 | 0.132 | 0.0076 | -0.086 | 17.37
-2 | 0.196 | 0.00453 | -0.088 | 43.189
-1.5 | 0.257 | 0.00453 | -0.089 | 56.841
-1 | 0.319 | 0.00456 | -0.091 | 70.035
-0.5 | 0.381 | 0.00463 | -0.092 | 82.291
0 | 0.443 | 0.0047 | -0.093 | 94.318
0.5 | 0.505 | 0.00479 | -0.094 | 105.361
1 | 0.567 | 0.00481 | -0.095 | 117.728
1.5 | 0.628 | 0.00489 | -0.097 | 128.548
2 | 0.69 | 0.00494 | -0.098 | 139.617
2.5 | 0.748 | 0.00501 | -0.099 | 149.296
3 | 0.807 | 0.00513 | -0.1 | 157.546
3.5 | 0.866 | 0.0052 | -0.101 | 166.559
4 | 0.914 | 0.01173 | -0.101 | 77.98
4.5 | 0.97 | 0.01218 | -0.102 | 79.673
5 | 1.024 | 0.01266 | -0.103 | 80.872
5.5 | 1.075 | 0.01316 | -0.104 | 81.704
6 | 1.125 | 0.01371 | -0.105 | 82.045
6.5 | 1.172 | 0.01425 | -0.106 | 82.244
7 | 1.217 | 0.01488 | -0.107 | 81.734
7.5 | 1.258 | 0.01553 | -0.108 | 81.004
8 | 1.297 | 0.01614 | -0.109 | 80.314
8.5 | 1.331 | 0.01692 | -0.11 | 78.693
9 | 1.362 | 0.01767 | -0.11 | 77.106
9.5 | 1.389 | 0.0185 | -0.111 | 75.102
10 | 1.412 | 0.01936 | -0.112 | 72.912
10.5 | 1.427 | 0.02034 | -0.113 | 70.149
11 | 1.435 | 0.02121 | -0.114 | 67.628
11.5 | 1.437 | 0.02239 | -0.114 | 64.161
12 | 1.434 | 0.0235 | -0.115 | 60.998
12.5 | 1.425 | 0.02485 | -0.116 | 57.333
13 | 1.411 | 0.0261 | -0.116 | 54.045
13.5 | 1.39 | 0.02786 | -0.117 | 49.905
14 | 1.364 | 0.03011 | -0.117 | 45.283
14.5 | 1.303 | 0.0389 | -0.113 | 33.482
15 | 1.121 | 0.09953 | -0.078 | 11.264
15.5 | 1.082 | 0.1105 | -0.071 | 9.793
16 | 1.041 | 0.12079 | -0.063 | 8.619
16.5 | 1.006 | 0.12741 | -0.064 | 7.893

## 52. Re 2M Mach 0.10 (2)
BIGFOIL.COM POLAR EXPORT
NACA66-416
NACA66-416 |  |  |  | Cl Max: | 1.4928 | at alpha= | 19.5 | deg
XFOIL ncrit=9 |  |  |  | L/D Max: | 143.026 | at alpha= | 3 | deg
Re: | 2000000 |  |  | Cd Min: | 0.08564 | at alpha= | 20 | deg
Mach: | 0.1 |  |  | Cl=0 at alpha= | -3.3019 | deg
|  |  |  | @ Cl=0.1, Cd= | 0.0055798
|  |  |  | @ Cl=0.4, Cd= | 0.0049459
|  |  |  | @ Cl=0.6, Cd= | 0.0049401
alpha (deg) | Cl | Cd | Cm | Cl/Cd
-17.5 | -0.9665 | 0.05748 | -0.097 | -16.8145
-16.5 | -0.9294 | 0.03979 | -0.1195 | -23.3576
-16 | -0.8874 | 0.03461 | -0.1285 | -25.64
-15.5 | -0.8793 | 0.03138 | -0.1273 | -28.021
-15 | -0.8692 | 0.02889 | -0.1247 | -30.0865
-14.5 | -0.8506 | 0.02708 | -0.1224 | -31.4106
-14 | -0.8358 | 0.02481 | -0.1195 | -33.688
-13.5 | -0.8168 | 0.02281 | -0.1167 | -35.8089
-13 | -0.7886 | 0.02165 | -0.1144 | -36.4249
-12.5 | -0.7661 | 0.01968 | -0.1113 | -38.9278
-12 | -0.7454 | 0.01762 | -0.1078 | -42.3042
-11.5 | -0.7138 | 0.01648 | -0.1053 | -43.3131
-11 | -0.6754 | 0.01583 | -0.1036 | -42.6658
-10.5 | -0.6409 | 0.01484 | -0.1012 | -43.1873
-10 | -0.6024 | 0.01418 | -0.0992 | -42.4824
-9.5 | -0.5646 | 0.0134 | -0.0971 | -42.1343
-9 | -0.5258 | 0.01278 | -0.0949 | -41.1424
-8.5 | -0.4856 | 0.01231 | -0.0928 | -39.4476
-8 | -0.4637 | 0.01121 | -0.0874 | -41.3649
-7.5 | -0.4207 | 0.01073 | -0.0857 | -39.2078
-7 | -0.3754 | 0.01033 | -0.0844 | -36.3408
-6.5 | -0.328 | 0.00992 | -0.0834 | -33.0645
-6 | -0.2782 | 0.00958 | -0.0828 | -29.0397
-5.5 | -0.231 | 0.00904 | -0.0818 | -25.5531
-5 | -0.1799 | 0.00871 | -0.0815 | -20.6544
-4.5 | -0.1273 | 0.00847 | -0.0814 | -15.0295
-4 | -0.0747 | 0.0082 | -0.0813 | -9.1098
-3.5 | -0.0204 | 0.00794 | -0.0816 | -2.5693
-3 | 0.0311 | 0.00745 | -0.0814 | 4.1745
-2.5 | 0.0767 | 0.0063 | -0.0807 | 12.1746
-2 | 0.1262 | 0.00477 | -0.0812 | 26.457
-1.5 | 0.1859 | 0.00474 | -0.0824 | 39.2194
-1 | 0.2457 | 0.00479 | -0.0836 | 51.2944
-0.5 | 0.3058 | 0.00493 | -0.0848 | 62.0284
0 | 0.3649 | 0.00494 | -0.0859 | 73.8664
0.5 | 0.4241 | 0.00495 | -0.0869 | 85.6768
1 | 0.4831 | 0.00496 | -0.088 | 97.3992
1.5 | 0.5422 | 0.00501 | -0.0891 | 108.2236
2 | 0.6001 | 0.00494 | -0.0899 | 121.4777
2.5 | 0.6575 | 0.00496 | -0.0906 | 132.5605
3 | 0.7137 | 0.00499 | -0.091 | 143.0261
3.5 | 0.7609 | 0.00534 | -0.0896 | 142.4906
4 | 0.7736 | 0.00694 | -0.0816 | 111.4697
4.5 | 0.7839 | 0.00815 | -0.0731 | 96.184
5.5 | 0.7971 | 0.01105 | -0.0562 | 72.1357
6 | 0.8182 | 0.01241 | -0.0509 | 65.9307
6.5 | 0.8547 | 0.01324 | -0.0484 | 64.5544
7 | 0.8931 | 0.01401 | -0.0463 | 63.7473
7.5 | 0.9314 | 0.01481 | -0.0442 | 62.8899
8 | 0.9701 | 0.01563 | -0.0423 | 62.0665
8.5 | 1.0043 | 0.01672 | -0.0398 | 60.0658
9 | 1.0426 | 0.01761 | -0.0381 | 59.205
9.5 | 1.0797 | 0.0186 | -0.0362 | 58.0484
10.5 | 1.1436 | 0.02128 | -0.0315 | 53.7406
11 | 1.1777 | 0.02255 | -0.0295 | 52.2262
11.5 | 1.2113 | 0.02386 | -0.0277 | 50.767
12 | 1.2428 | 0.02537 | -0.0258 | 48.987
12.5 | 1.274 | 0.02693 | -0.0239 | 47.3078
13 | 1.2969 | 0.02915 | -0.0214 | 44.4906
13.5 | 1.3197 | 0.03146 | -0.019 | 41.9485
14 | 1.3469 | 0.03348 | -0.0173 | 40.23
14.5 | 1.3738 | 0.03558 | -0.0157 | 38.6116
15 | 1.3987 | 0.03786 | -0.0141 | 36.944
16 | 1.4351 | 0.04292 | -0.0095 | 33.4366
16.5 | 1.4504 | 0.04655 | -0.0083 | 31.1579
17 | 1.4484 | 0.05208 | -0.0067 | 27.8111
17.5 | 1.4625 | 0.05622 | -0.0063 | 26.0139
18 | 1.4746 | 0.06078 | -0.0062 | 24.2613
18.5 | 1.4848 | 0.06572 | -0.0065 | 22.5928
19 | 1.4891 | 0.07168 | -0.0074 | 20.7743
19.5 | 1.4928 | 0.07799 | -0.0088 | 19.1409
20 | 1.4889 | 0.08564 | -0.0111 | 17.3856

## 53. Re 2M Mach 0.25 (1)
BIGFOIL.COM POLAR EXPORT
NACA66-416
NACA66-416 |  |  |  | Cl Max: | 1.389 | at alpha= | 10 | deg
JavaFoil+Calcfoil stall+Eppler ext transition |  |  |  | L/D Max: | 177.593 | at alpha= | 3.5 | deg
Re: | 2000000 |  |  | Cd Min: | 0.0046 | at alpha= | -2 | deg
Mach: | 0.25 |  |  | Cl=0 at alpha= | -3.5806 | deg
|  |  |  | @ Cl=0.1, Cd= | 0.0078573
|  |  |  | @ Cl=0.4, Cd= | 0.0046838
|  |  |  | @ Cl=0.6, Cd= | 0.0048478
alpha (deg) | Cl | Cd | Cm | Cl/Cd
-15 | -0.645 | 0.11296 | -0.027 | -5.707
-14.5 | -0.661 | 0.10546 | -0.027 | -6.269
-14 | -0.672 | 0.09934 | -0.028 | -6.767
-13.5 | -0.678 | 0.09227 | -0.028 | -7.347
-13 | -0.679 | 0.08644 | -0.029 | -7.849
-12.5 | -0.674 | 0.08132 | -0.03 | -8.286
-12 | -0.664 | 0.07578 | -0.031 | -8.762
-11.5 | -0.649 | 0.07149 | -0.032 | -9.078
-11 | -0.629 | 0.06729 | -0.033 | -9.348
-10.5 | -0.608 | 0.06125 | -0.038 | -9.921
-10 | -0.691 | 0.01393 | -0.068 | -49.605
-9.5 | -0.654 | 0.01299 | -0.069 | -50.353
-9 | -0.61 | 0.0124 | -0.071 | -49.23
-8.5 | -0.563 | 0.01185 | -0.072 | -47.525
-8 | -0.513 | 0.0113 | -0.074 | -45.44
-7.5 | -0.461 | 0.01082 | -0.075 | -42.635
-7 | -0.407 | 0.01058 | -0.076 | -38.443
-6.5 | -0.351 | 0.00999 | -0.078 | -35.121
-6 | -0.293 | 0.00959 | -0.079 | -30.562
-5.5 | -0.234 | 0.00927 | -0.08 | -25.271
-5 | -0.174 | 0.00892 | -0.082 | -19.538
-4.5 | -0.113 | 0.00862 | -0.083 | -13.162
-4 | -0.052 | 0.00836 | -0.084 | -6.219
-3.5 | 0.01 | 0.00815 | -0.086 | 1.239
-3 | 0.073 | 0.00794 | -0.087 | 9.142
-2.5 | 0.135 | 0.00775 | -0.088 | 17.474
-2 | 0.201 | 0.0046 | -0.091 | 43.699
-1.5 | 0.265 | 0.00461 | -0.092 | 57.392
-1 | 0.328 | 0.00463 | -0.093 | 70.882
-0.5 | 0.392 | 0.00468 | -0.094 | 83.693
0 | 0.455 | 0.00471 | -0.096 | 96.803
0.5 | 0.519 | 0.00476 | -0.097 | 108.937
1 | 0.582 | 0.0048 | -0.098 | 121.263
1.5 | 0.646 | 0.00497 | -0.099 | 129.898
2 | 0.709 | 0.00503 | -0.1 | 140.912
2.5 | 0.768 | 0.00515 | -0.102 | 149.292
3 | 0.829 | 0.00521 | -0.103 | 159.307
3.5 | 0.889 | 0.005 | -0.104 | 177.593
4 | 0.937 | 0.01217 | -0.104 | 76.986
4.5 | 0.994 | 0.01261 | -0.105 | 78.77
5 | 1.048 | 0.01317 | -0.106 | 79.566
5.5 | 1.099 | 0.0137 | -0.107 | 80.254
6 | 1.148 | 0.01429 | -0.108 | 80.386
6.5 | 1.194 | 0.01492 | -0.109 | 80.065
7 | 1.237 | 0.01563 | -0.11 | 79.16
7.5 | 1.275 | 0.01631 | -0.111 | 78.167
8 | 1.309 | 0.01707 | -0.111 | 76.713
8.5 | 1.338 | 0.01788 | -0.112 | 74.826
9 | 1.361 | 0.01891 | -0.113 | 71.987
9.5 | 1.378 | 0.01989 | -0.114 | 69.29
10 | 1.389 | 0.02096 | -0.115 | 66.301
10.5 | 1.388 | 0.02205 | -0.116 | 62.952
11 | 1.376 | 0.02332 | -0.116 | 59.023
11.5 | 1.355 | 0.02468 | -0.117 | 54.893
12 | 1.323 | 0.02615 | -0.117 | 50.584
12.5 | 1.263 | 0.03072 | -0.116 | 41.112
13 | 1.038 | 0.08984 | -0.064 | 11.552
13.5 | 0.991 | 0.09831 | -0.059 | 10.077
14 | 0.939 | 0.10549 | -0.059 | 8.905
14.5 | 0.882 | 0.11237 | -0.058 | 7.852
15 | 0.82 | 0.12415 | -0.057 | 6.608

## 54. Re 2M Mach 0.25 (2)
BIGFOIL.COM POLAR EXPORT
NACA66-416
NACA66-416 |  |  |  | Cl Max: | 1.3808 | at alpha= | 15.5 | deg
XFOIL ncrit=9 |  |  |  | L/D Max: | 144.626 | at alpha= | 3 | deg
Re: | 2000000 |  |  | Cd Min: | 0.18988 | at alpha= | -18.5 | deg
Mach: | 0.25 |  |  | Cl=0 at alpha= | -3.3233 | deg
|  |  |  | @ Cl=0.1, Cd= | 0.0059507
|  |  |  | @ Cl=0.4, Cd= | 0.00503
|  |  |  | @ Cl=0.6, Cd= | 0.005065
alpha (deg) | Cl | Cd | Cm | Cl/Cd
-18.5 | -0.4473 | 0.18988 | -0.0417 | -2.3557
-18 | -0.4235 | 0.17545 | -0.0541 | -2.4138
-17.5 | -0.3794 | 0.16785 | -0.0657 | -2.2604
-17 | -0.3371 | 0.15921 | -0.0778 | -2.1173
-15 | -0.6186 | 0.05629 | -0.1333 | -10.9895
-14.5 | -0.6601 | 0.04581 | -0.1373 | -14.4095
-14 | -0.7054 | 0.03735 | -0.1367 | -18.8862
-13.5 | -0.7282 | 0.0318 | -0.1336 | -22.8994
-13 | -0.7277 | 0.02834 | -0.1301 | -25.6775
-12.5 | -0.7248 | 0.02502 | -0.126 | -28.9688
-12 | -0.7038 | 0.02308 | -0.1227 | -30.4939
-11.5 | -0.6956 | 0.01965 | -0.1178 | -35.3995
-11 | -0.6658 | 0.01807 | -0.1147 | -36.8456
-10.5 | -0.6326 | 0.01673 | -0.1118 | -37.8123
-10 | -0.5942 | 0.01578 | -0.1093 | -37.6553
-9.5 | -0.5565 | 0.01469 | -0.1067 | -37.8829
-9 | -0.5178 | 0.01382 | -0.104 | -37.4674
-8.5 | -0.4755 | 0.01315 | -0.1019 | -36.1597
-8 | -0.442 | 0.01206 | -0.0983 | -36.6501
-7.5 | -0.4109 | 0.01121 | -0.094 | -36.6548
-7 | -0.373 | 0.01076 | -0.0907 | -34.6654
-6.5 | -0.3275 | 0.01025 | -0.0888 | -31.9512
-6 | -0.2791 | 0.00983 | -0.0875 | -28.3927
-5.5 | -0.2313 | 0.00934 | -0.0861 | -24.7645
-5 | -0.1814 | 0.00892 | -0.085 | -20.3363
-4 | -0.0742 | 0.00835 | -0.0844 | -8.8862
-3.5 | -0.0194 | 0.00805 | -0.0843 | -2.4099
-3 | 0.0355 | 0.00774 | -0.0843 | 4.5866
-2.5 | 0.0809 | 0.00663 | -0.0832 | 12.2021
-2 | 0.1287 | 0.00493 | -0.0832 | 26.1055
-1.5 | 0.19 | 0.00482 | -0.0845 | 39.4191
-1 | 0.252 | 0.00492 | -0.0858 | 51.2195
-0.5 | 0.314 | 0.00502 | -0.087 | 62.5498
0 | 0.3751 | 0.00503 | -0.0881 | 74.5726
0.5 | 0.4361 | 0.00503 | -0.0891 | 86.6998
1 | 0.497 | 0.00506 | -0.0902 | 98.2213
1.5 | 0.5581 | 0.0051 | -0.0913 | 109.4314
2 | 0.6179 | 0.00505 | -0.0921 | 122.3564
2.5 | 0.6772 | 0.00504 | -0.0927 | 134.3651
3 | 0.7347 | 0.00508 | -0.0929 | 144.626
3.5 | 0.7781 | 0.00555 | -0.0903 | 140.1982
4 | 0.7829 | 0.00718 | -0.0803 | 109.039
4.5 | 0.7822 | 0.00846 | -0.0694 | 92.4586
5.5 | 0.7903 | 0.01188 | -0.0517 | 66.5236
6 | 0.8139 | 0.01331 | -0.0468 | 61.1495
6.5 | 0.8527 | 0.01418 | -0.0444 | 60.134
7 | 0.8908 | 0.01515 | -0.0419 | 58.7987
7.5 | 0.9314 | 0.01599 | -0.0398 | 58.2489
8 | 0.9695 | 0.01701 | -0.0375 | 56.9959
8.5 | 1.0049 | 0.01823 | -0.0348 | 55.1234
9 | 1.0439 | 0.0193 | -0.0328 | 54.0881
9.5 | 1.0802 | 0.02053 | -0.0305 | 52.6157
10 | 1.1103 | 0.02221 | -0.0275 | 49.991
10.5 | 1.1441 | 0.02373 | -0.025 | 48.2132
11 | 1.1755 | 0.02545 | -0.0225 | 46.1886
11.5 | 1.2082 | 0.02718 | -0.0202 | 44.4518
12 | 1.2379 | 0.02916 | -0.0178 | 42.452
12.5 | 1.261 | 0.03172 | -0.015 | 39.7541
13 | 1.281 | 0.03464 | -0.0122 | 36.9804
13.5 | 1.3065 | 0.03726 | -0.0101 | 35.0644
14 | 1.328 | 0.04034 | -0.0079 | 32.9202
14.5 | 1.3487 | 0.04361 | -0.006 | 30.9264
15 | 1.369 | 0.04704 | -0.0044 | 29.1029
15.5 | 1.3808 | 0.05133 | -0.0027 | 26.9004
16 | 1.3699 | 0.05769 | -0.0003 | 23.7459
16.5 | 1.3764 | 0.0627 | 0.0008 | 21.9522
17 | 1.3748 | 0.06977 | 0.0001 | 19.7047
17.5 | 1.3684 | 0.07795 | -0.0016 | 17.5548
18 | 1.3557 | 0.0875 | -0.0047 | 15.4937
18.5 | 1.3449 | 0.0974 | -0.0088 | 13.808
19 | 1.3228 | 0.10955 | -0.0149 | 12.0749
19.5 | 1.2949 | 0.12333 | -0.0227 | 10.4995
20 | 1.2657 | 0.13791 | -0.0318 | 9.1777

## 55. Re 2M Mach 0.50 (1)
BIGFOIL.COM POLAR EXPORT
NACA66-416
NACA66-416 |  |  |  | Cl Max: | 1.296 | at alpha= | 20 | deg
JavaFoil+Calcfoil stall+Eppler ext transition |  |  |  | L/D Max: | 171.141 | at alpha= | 3 | deg
Re: | 2000000 |  |  | Cd Min: | 0.00469 | at alpha= | 1.5 | deg
Mach: | 0.5 |  |  | Cl=0 at alpha= | -3.5809 | deg
|  |  |  | @ Cl=0.1, Cd= | 0.0084757
|  |  |  | @ Cl=0.4, Cd= | 0.0050044
|  |  |  | @ Cl=0.6, Cd= | 0.00477
alpha (deg) | Cl | Cd | Cm | Cl/Cd
-20 | -0.914 | 0.17781 | -0.029 | -5.139
-19.5 | -0.888 | 0.17185 | -0.03 | -5.167
-19 | -0.858 | 0.16789 | -0.029 | -5.112
-18.5 | -0.83 | 0.16163 | -0.029 | -5.137
-18 | -0.803 | 0.15584 | -0.03 | -5.151
-17.5 | -0.776 | 0.15137 | -0.031 | -5.124
-17 | -0.749 | 0.14839 | -0.032 | -5.047
-16.5 | -0.719 | 0.14424 | -0.03 | -4.986
-16 | -0.692 | 0.13688 | -0.031 | -5.053
-15.5 | -0.664 | 0.13167 | -0.031 | -5.044
-15 | -0.637 | 0.12536 | -0.032 | -5.08
-14.5 | -0.609 | 0.12139 | -0.033 | -5.02
-14 | -0.581 | 0.11578 | -0.033 | -5.02
-13.5 | -0.553 | 0.11222 | -0.032 | -4.928
-13 | -0.525 | 0.11142 | -0.033 | -4.715
-12.5 | -0.498 | 0.10705 | -0.033 | -4.65
-12 | -0.47 | 0.09828 | -0.034 | -4.784
-11.5 | -0.442 | 0.09532 | -0.035 | -4.641
-11 | -0.415 | 0.09515 | -0.035 | -4.359
-10.5 | -0.386 | 0.08578 | -0.034 | -4.504
-10 | -0.359 | 0.07248 | -0.035 | -4.949
-9.5 | -0.331 | 0.06395 | -0.037 | -5.177
-9 | -0.303 | 0.05859 | -0.038 | -5.176
-8.5 | -0.406 | 0.0568 | -0.036 | -7.148
-8 | -0.415 | 0.05083 | -0.039 | -8.156
-7.5 | -0.392 | 0.04626 | -0.044 | -8.478
-7 | -0.428 | 0.01203 | -0.085 | -35.575
-6.5 | -0.376 | 0.01143 | -0.086 | -32.885
-6 | -0.318 | 0.01091 | -0.088 | -29.132
-5.5 | -0.256 | 0.01041 | -0.089 | -24.585
-5 | -0.191 | 0.00992 | -0.091 | -19.298
-4.5 | -0.125 | 0.00948 | -0.092 | -13.203
-4 | -0.057 | 0.00914 | -0.094 | -6.285
-3.5 | 0.011 | 0.00883 | -0.095 | 1.267
-3 | 0.08 | 0.00853 | -0.097 | 9.44
-2.5 | 0.15 | 0.00834 | -0.098 | 18.002
-2 | 0.221 | 0.00811 | -0.099 | 27.23
-1.5 | 0.294 | 0.00494 | -0.102 | 59.6
-1 | 0.365 | 0.00496 | -0.104 | 73.684
-0.5 | 0.436 | 0.00505 | -0.105 | 86.44
0 | 0.509 | 0.00482 | -0.107 | 105.55
0.5 | 0.58 | 0.00475 | -0.108 | 122.225
1 | 0.65 | 0.00482 | -0.109 | 134.764
1.5 | 0.72 | 0.00469 | -0.111 | 153.554
2 | 0.79 | 0.00476 | -0.112 | 166.073
2.5 | 0.854 | 0.00527 | -0.113 | 162
3 | 0.92 | 0.00537 | -0.114 | 171.141
3.5 | 0.972 | 0.01336 | -0.114 | 72.772
4 | 1.034 | 0.01408 | -0.115 | 73.434
4.5 | 1.092 | 0.01485 | -0.116 | 73.56
5 | 1.145 | 0.01563 | -0.117 | 73.243
5.5 | 1.19 | 0.01646 | -0.118 | 72.291
6 | 1.225 | 0.01746 | -0.119 | 70.199
6.5 | 1.245 | 0.0184 | -0.121 | 67.64
7 | 1.237 | 0.01978 | -0.121 | 62.551
7.5 | 1.171 | 0.02141 | -0.122 | 54.664
8 | 0.643 | 0.05501 | -0.058 | 11.683
8.5 | 0.669 | 0.06934 | -0.053 | 9.643
9 | 0.696 | 0.08037 | -0.056 | 8.664
9.5 | 0.723 | 0.06844 | -0.057 | 10.57
10 | 0.75 | 0.0852 | -0.057 | 8.806
10.5 | 0.778 | 0.08913 | -0.059 | 8.726
11 | 0.805 | 0.09078 | -0.062 | 8.871
11.5 | 0.832 | 0.09595 | -0.062 | 8.672
12 | 0.859 | 0.10112 | -0.063 | 8.492
12.5 | 0.885 | 0.1046 | -0.064 | 8.466
13 | 0.914 | 0.11034 | -0.068 | 8.282
13.5 | 0.94 | 0.11394 | -0.069 | 8.253
14 | 0.967 | 0.12076 | -0.07 | 8.01
14.5 | 0.996 | 0.12919 | -0.075 | 7.712
15 | 1.022 | 0.12989 | -0.075 | 7.871
15.5 | 1.049 | 0.1357 | -0.076 | 7.732
16 | 1.077 | 0.14047 | -0.079 | 7.666
16.5 | 1.104 | 0.14796 | -0.081 | 7.463
17 | 1.131 | 0.14813 | -0.082 | 7.635
17.5 | 1.158 | 0.15722 | -0.083 | 7.363
18 | 1.188 | 0.16661 | -0.088 | 7.133
18.5 | 1.212 | 0.16469 | -0.087 | 7.362
19 | 1.239 | 0.17146 | -0.088 | 7.224
19.5 | 1.265 | 0.1745 | -0.09 | 7.252
20 | 1.296 | 0.18097 | -0.094 | 7.161

## 56. Re 2M Mach 0.50 (2)
BIGFOIL.COM POLAR EXPORT
NACA66-416
NACA66-416 |  |  |  | Cl Max: | 1.1116 | at alpha= | 11 | deg
XFOIL ncrit=9 |  |  |  | L/D Max: | 148.538 | at alpha= | 3 | deg
Re: | 2000000 |  |  | Cd Min: | 0.18103 | at alpha= | 16 | deg
Mach: | 0.5 |  |  | Cl=0 at alpha= | -99 | deg
|  |  |  | @ Cl=0.1, Cd= | 0.00546
|  |  |  | @ Cl=0.4, Cd= | 0.00546
|  |  |  | @ Cl=0.6, Cd= | 0.0055237
alpha (deg) | Cl | Cd | Cm | Cl/Cd
0 | 0.4177 | 0.00546 | -0.0973 | 76.5018
0.5 | 0.4875 | 0.00549 | -0.0985 | 88.7978
1 | 0.5569 | 0.00553 | -0.0997 | 100.7052
1.5 | 0.6258 | 0.00552 | -0.1006 | 113.3696
2 | 0.6942 | 0.00555 | -0.1012 | 125.0811
2.5 | 0.7594 | 0.0055 | -0.101 | 138.0727
3 | 0.8229 | 0.00554 | -0.1003 | 148.5379
3.5 | 0.8369 | 0.00622 | -0.0897 | 134.5498
4 | 0.8029 | 0.00815 | -0.0712 | 98.5153
4.5 | 0.7796 | 0.01074 | -0.0568 | 72.5885
5 | 0.7718 | 0.01345 | -0.0462 | 57.3829
5.5 | 0.7684 | 0.01636 | -0.037 | 46.9682
6 | 0.8034 | 0.01791 | -0.033 | 44.8576
6.5 | 0.8472 | 0.01919 | -0.03 | 44.148
7 | 0.8889 | 0.02066 | -0.0268 | 43.0252
7.5 | 0.9308 | 0.02222 | -0.0236 | 41.8902
8 | 0.9648 | 0.02431 | -0.0196 | 39.6874
8.5 | 1.0017 | 0.02637 | -0.016 | 37.9863
9 | 1.0334 | 0.02888 | -0.0119 | 35.7825
9.5 | 1.0618 | 0.03179 | -0.0079 | 33.4004
10 | 1.0805 | 0.03551 | -0.0034 | 30.428
10.5 | 1.0995 | 0.03957 | 0.0009 | 27.7862
11 | 1.1116 | 0.04462 | 0.005 | 24.9126
11.5 | 1.1102 | 0.05135 | 0.0081 | 21.6203
12 | 1.0948 | 0.05998 | 0.0092 | 18.2528
12.5 | 1.0719 | 0.07028 | 0.0078 | 15.2518
13 | 1.0436 | 0.08246 | 0.0033 | 12.6558
13.5 | 1.0119 | 0.09667 | -0.0044 | 10.4676
14 | 0.9757 | 0.11322 | -0.015 | 8.6177
14.5 | 0.9426 | 0.13107 | -0.0271 | 7.1916
15 | 0.906 | 0.15097 | -0.0394 | 6.0012
16 | 0.8864 | 0.18103 | -0.0579 | 4.8964

## 57. Re 3M Mach 0.00 (1)
BIGFOIL.COM POLAR EXPORT
NACA66-416
NACA66-416 |  |  |  | Cl Max: | 1.45 | at alpha= | 12 | deg
JavaFoil+Calcfoil stall+Eppler ext transition |  |  |  | L/D Max: | 185.17 | at alpha= | 3.5 | deg
Re: | 3000000 |  |  | Cd Min: | 0.0042 | at alpha= | -2 | deg
Mach: | 0 |  |  | Cl=0 at alpha= | -3.582 | deg
|  |  |  | @ Cl=0.1, Cd= | 0.0071044
|  |  |  | @ Cl=0.4, Cd= | 0.0042569
|  |  |  | @ Cl=0.6, Cd= | 0.0044054
alpha (deg) | Cl | Cd | Cm | Cl/Cd
-18 | -0.763 | 0.13669 | -0.024 | -5.583
-17.5 | -0.778 | 0.12965 | -0.025 | -5.998
-17 | -0.789 | 0.1231 | -0.026 | -6.413
-16.5 | -0.794 | 0.11647 | -0.027 | -6.814
-16 | -0.793 | 0.1118 | -0.027 | -7.095
-15.5 | -0.791 | 0.10562 | -0.028 | -7.486
-15 | -0.787 | 0.09935 | -0.029 | -7.917
-14.5 | -0.782 | 0.09177 | -0.032 | -8.521
-14 | -0.774 | 0.0847 | -0.034 | -9.142
-13.5 | -0.771 | 0.07304 | -0.039 | -10.556
-13 | -0.858 | 0.02163 | -0.056 | -39.663
-12.5 | -0.856 | 0.01596 | -0.059 | -53.625
-12 | -0.832 | 0.01489 | -0.061 | -55.884
-11.5 | -0.803 | 0.01395 | -0.062 | -57.572
-11 | -0.771 | 0.01313 | -0.064 | -58.696
-10.5 | -0.734 | 0.0125 | -0.065 | -58.754
-10 | -0.695 | 0.01199 | -0.066 | -57.947
-9.5 | -0.652 | 0.0114 | -0.068 | -57.195
-9 | -0.605 | 0.01087 | -0.069 | -55.674
-8.5 | -0.556 | 0.01042 | -0.07 | -53.353
-8 | -0.505 | 0.01 | -0.072 | -50.496
-7.5 | -0.452 | 0.00962 | -0.073 | -47.019
-7 | -0.398 | 0.00927 | -0.074 | -42.948
-6.5 | -0.343 | 0.00891 | -0.075 | -38.462
-6 | -0.286 | 0.0086 | -0.077 | -33.254
-5.5 | -0.228 | 0.00833 | -0.078 | -27.41
-5 | -0.17 | 0.00804 | -0.079 | -21.112
-4.5 | -0.11 | 0.00778 | -0.081 | -14.198
-4 | -0.051 | 0.00756 | -0.082 | -6.685
-3.5 | 0.01 | 0.00738 | -0.083 | 1.33
-3 | 0.071 | 0.00719 | -0.084 | 9.805
-2.5 | 0.132 | 0.00701 | -0.086 | 18.767
-2 | 0.195 | 0.0042 | -0.088 | 46.394
-1.5 | 0.256 | 0.00424 | -0.089 | 60.377
-1 | 0.318 | 0.00426 | -0.09 | 74.577
-0.5 | 0.379 | 0.00424 | -0.091 | 89.333
0 | 0.441 | 0.00429 | -0.093 | 102.818
0.5 | 0.502 | 0.00435 | -0.094 | 115.641
1 | 0.564 | 0.00437 | -0.095 | 129.184
1.5 | 0.625 | 0.00443 | -0.096 | 141.14
2 | 0.687 | 0.00449 | -0.097 | 153.059
2.5 | 0.744 | 0.0045 | -0.098 | 165.228
3 | 0.804 | 0.0046 | -0.099 | 174.79
3.5 | 0.862 | 0.00466 | -0.101 | 185.17
4 | 0.912 | 0.01081 | -0.101 | 84.374
4.5 | 0.967 | 0.01127 | -0.102 | 85.871
5 | 1.021 | 0.01171 | -0.103 | 87.196
5.5 | 1.073 | 0.01216 | -0.104 | 88.221
6 | 1.123 | 0.01264 | -0.105 | 88.78
6.5 | 1.17 | 0.01316 | -0.106 | 88.909
7 | 1.215 | 0.01372 | -0.107 | 88.56
7.5 | 1.257 | 0.01424 | -0.107 | 88.272
8 | 1.296 | 0.01483 | -0.108 | 87.419
8.5 | 1.332 | 0.01548 | -0.109 | 86.037
9 | 1.364 | 0.01621 | -0.11 | 84.148
9.5 | 1.392 | 0.0169 | -0.111 | 82.367
10 | 1.416 | 0.0178 | -0.112 | 79.564
10.5 | 1.433 | 0.01862 | -0.113 | 76.963
11 | 1.444 | 0.01937 | -0.113 | 74.552
11.5 | 1.449 | 0.02039 | -0.114 | 71.082
12 | 1.45 | 0.02143 | -0.115 | 67.625
12.5 | 1.445 | 0.02243 | -0.115 | 64.403
13 | 1.435 | 0.02373 | -0.116 | 60.459
13.5 | 1.42 | 0.02508 | -0.117 | 56.629
14 | 1.402 | 0.02639 | -0.117 | 53.126
14.5 | 1.378 | 0.02827 | -0.118 | 48.729
15 | 1.35 | 0.03047 | -0.118 | 44.3
15.5 | 1.315 | 0.03245 | -0.118 | 40.53
16 | 1.265 | 0.03807 | -0.117 | 33.215
16.5 | 1.085 | 0.10261 | -0.087 | 10.57
17 | 1.039 | 0.11613 | -0.082 | 8.947

## 58. Re 3M Mach 0.00 (2)
BIGFOIL.COM POLAR EXPORT
NACA66-416
NACA66-416 |  |  |  | Cl Max: | 1.6138 | at alpha= | 19.5 | deg
XFOIL ncrit=9 |  |  |  | L/D Max: | 152.993 | at alpha= | 2.5 | deg
Re: | 3000000 |  |  | Cd Min: | 0.06714 | at alpha= | 20 | deg
Mach: | 0 |  |  | Cl=0 at alpha= | -3.2955 | deg
|  |  |  | @ Cl=0.1, Cd= | 0.0058834
|  |  |  | @ Cl=0.4, Cd= | 0.0041969
|  |  |  | @ Cl=0.6, Cd= | 0.0042504
alpha (deg) | Cl | Cd | Cm | Cl/Cd
-20 | -1.1991 | 0.05761 | -0.0923 | -20.8141
-19.5 | -1.219 | 0.04914 | -0.0956 | -24.8067
-18.5 | -1.2161 | 0.03948 | -0.0963 | -30.8029
-18 | -1.1593 | 0.03656 | -0.1036 | -31.7095
-16.5 | -1.041 | 0.02537 | -0.1205 | -41.0327
-16 | -1.0244 | 0.02355 | -0.1178 | -43.4989
-15 | -0.9724 | 0.02089 | -0.1137 | -46.5486
-14.5 | -0.943 | 0.01975 | -0.1118 | -47.7468
-14 | -0.9153 | 0.01852 | -0.1095 | -49.4222
-13.5 | -0.8857 | 0.0174 | -0.1072 | -50.9023
-13 | -0.8517 | 0.01651 | -0.1053 | -51.5869
-12.5 | -0.8196 | 0.01556 | -0.103 | -52.6735
-12 | -0.783 | 0.01481 | -0.1012 | -52.8697
-11.5 | -0.7471 | 0.01407 | -0.0991 | -53.0988
-11 | -0.7045 | 0.01367 | -0.0979 | -51.5362
-10.5 | -0.6786 | 0.01241 | -0.094 | -54.6817
-10 | -0.6439 | 0.01169 | -0.0913 | -55.0813
-9.5 | -0.6064 | 0.01112 | -0.0889 | -54.5324
-9 | -0.5715 | 0.01072 | -0.0857 | -53.3116
-8.5 | -0.5292 | 0.01035 | -0.084 | -51.1304
-8 | -0.4829 | 0.00996 | -0.0829 | -48.4839
-7.5 | -0.4343 | 0.00966 | -0.0823 | -44.9586
-7 | -0.3898 | 0.0091 | -0.0809 | -42.8352
-6.5 | -0.341 | 0.00876 | -0.0802 | -38.9269
-6 | -0.2894 | 0.00845 | -0.0801 | -34.2485
-5.5 | -0.2367 | 0.00818 | -0.0801 | -28.9364
-5 | -0.1838 | 0.00791 | -0.0802 | -23.2364
-4.5 | -0.1311 | 0.00762 | -0.0802 | -17.2047
-4 | -0.077 | 0.00742 | -0.0805 | -10.3774
-3 | 0.0323 | 0.00697 | -0.0812 | 4.6341
-2.5 | 0.0826 | 0.00623 | -0.0811 | 13.2584
-2 | 0.1333 | 0.00522 | -0.0814 | 25.5364
-1.5 | 0.1885 | 0.00414 | -0.0827 | 45.5314
-1 | 0.2482 | 0.00412 | -0.084 | 60.2427
-0.5 | 0.3073 | 0.00415 | -0.0851 | 74.0482
0 | 0.3664 | 0.00418 | -0.0862 | 87.6555
0.5 | 0.426 | 0.00421 | -0.0874 | 101.1876
1 | 0.485 | 0.00422 | -0.0886 | 114.9289
1.5 | 0.5433 | 0.00426 | -0.0896 | 127.5352
2 | 0.6021 | 0.00425 | -0.0906 | 141.6706
2.5 | 0.6594 | 0.00431 | -0.0914 | 152.993
3 | 0.7065 | 0.00477 | -0.0901 | 148.1132
4.5 | 0.7682 | 0.00836 | -0.0711 | 91.89
5 | 0.7834 | 0.00948 | -0.0639 | 82.6371
5.5 | 0.8051 | 0.0106 | -0.0584 | 75.9528
6 | 0.8403 | 0.01135 | -0.0555 | 74.0352
6.5 | 0.8794 | 0.01199 | -0.0533 | 73.3445
7 | 0.9199 | 0.0126 | -0.0515 | 73.0079
7.5 | 0.959 | 0.01329 | -0.0495 | 72.1595
8 | 0.9972 | 0.01405 | -0.0475 | 70.9751
8.5 | 1.0365 | 0.01479 | -0.0457 | 70.0811
9 | 1.0742 | 0.01563 | -0.0438 | 68.7268
9.5 | 1.1089 | 0.01665 | -0.0415 | 66.6006
10 | 1.1464 | 0.01755 | -0.0398 | 65.3219
10.5 | 1.1835 | 0.01849 | -0.0381 | 64.0076
11 | 1.218 | 0.01959 | -0.0362 | 62.1746
11.5 | 1.2505 | 0.02085 | -0.0341 | 59.976
12 | 1.28 | 0.02235 | -0.0317 | 57.2707
12.5 | 1.3146 | 0.02354 | -0.0302 | 55.8454
13 | 1.3469 | 0.02492 | -0.0285 | 54.049
13.5 | 1.3776 | 0.02645 | -0.0267 | 52.0832
14 | 1.4069 | 0.02811 | -0.0249 | 50.0498
14.5 | 1.4358 | 0.02985 | -0.0233 | 48.1005
15 | 1.4557 | 0.03235 | -0.021 | 44.9985
15.5 | 1.4782 | 0.03468 | -0.0191 | 42.624
16 | 1.5038 | 0.03678 | -0.0176 | 40.8864
16.5 | 1.5224 | 0.03887 | -0.015 | 39.1665
17 | 1.5446 | 0.04138 | -0.0137 | 37.3272
17.5 | 1.5643 | 0.04436 | -0.0126 | 35.2638
18 | 1.5826 | 0.04759 | -0.0117 | 33.2549
18.5 | 1.5968 | 0.05132 | -0.0109 | 31.1146
19 | 1.6094 | 0.05537 | -0.0104 | 29.0663
19.5 | 1.6138 | 0.06056 | -0.0101 | 26.648
20 | 1.6088 | 0.06714 | -0.0104 | 23.9619

## 59. Re 3M Mach 0.10 (1)
BIGFOIL.COM POLAR EXPORT
NACA66-416
NACA66-416 |  |  |  | Cl Max: | 1.44 | at alpha= | 11.5 | deg
JavaFoil+Calcfoil stall+Eppler ext transition |  |  |  | L/D Max: | 184.853 | at alpha= | 3.5 | deg
Re: | 3000000 |  |  | Cd Min: | 0.0042 | at alpha= | -2 | deg
Mach: | 0.1 |  |  | Cl=0 at alpha= | -3.582 | deg
|  |  |  | @ Cl=0.1, Cd= | 0.0071092
|  |  |  | @ Cl=0.4, Cd= | 0.0043031
|  |  |  | @ Cl=0.6, Cd= | 0.0044008
alpha (deg) | Cl | Cd | Cm | Cl/Cd
-17.5 | -0.748 | 0.13214 | -0.025 | -5.658
-17 | -0.764 | 0.12397 | -0.026 | -6.161
-16.5 | -0.77 | 0.11767 | -0.026 | -6.545
-16 | -0.773 | 0.1127 | -0.027 | -6.861
-15.5 | -0.774 | 0.10691 | -0.028 | -7.238
-15 | -0.772 | 0.10016 | -0.029 | -7.707
-14.5 | -0.768 | 0.09392 | -0.03 | -8.175
-14 | -0.761 | 0.08781 | -0.032 | -8.666
-13.5 | -0.755 | 0.07938 | -0.036 | -9.511
-13 | -0.742 | 0.0742 | -0.038 | -9.995
-12.5 | -0.849 | 0.01646 | -0.06 | -51.592
-12 | -0.828 | 0.01504 | -0.061 | -55.044
-11.5 | -0.801 | 0.01414 | -0.063 | -56.631
-11 | -0.77 | 0.0133 | -0.064 | -57.876
-10.5 | -0.734 | 0.01264 | -0.065 | -58.095
-10 | -0.695 | 0.01208 | -0.067 | -57.552
-9.5 | -0.653 | 0.01148 | -0.068 | -56.89
-9 | -0.606 | 0.01096 | -0.069 | -55.351
-8.5 | -0.557 | 0.01054 | -0.071 | -52.888
-8 | -0.507 | 0.01009 | -0.072 | -50.23
-7.5 | -0.454 | 0.00969 | -0.073 | -46.845
-7 | -0.4 | 0.00931 | -0.074 | -42.918
-6.5 | -0.344 | 0.00897 | -0.076 | -38.372
-6 | -0.287 | 0.00864 | -0.077 | -33.254
-5.5 | -0.229 | 0.00836 | -0.078 | -27.441
-5 | -0.17 | 0.00807 | -0.08 | -21.135
-4.5 | -0.111 | 0.0078 | -0.081 | -14.219
-4 | -0.051 | 0.00759 | -0.082 | -6.69
-3.5 | 0.01 | 0.0074 | -0.084 | 1.333
-3 | 0.071 | 0.00719 | -0.085 | 9.853
-2.5 | 0.132 | 0.00702 | -0.086 | 18.818
-2 | 0.196 | 0.0042 | -0.088 | 46.632
-1.5 | 0.257 | 0.00425 | -0.089 | 60.646
-1 | 0.319 | 0.00424 | -0.091 | 75.317
-0.5 | 0.381 | 0.0043 | -0.092 | 88.655
0 | 0.443 | 0.00431 | -0.093 | 102.793
0.5 | 0.505 | 0.00434 | -0.094 | 116.365
1 | 0.567 | 0.00439 | -0.095 | 128.98
1.5 | 0.628 | 0.00441 | -0.097 | 142.467
2 | 0.69 | 0.00447 | -0.098 | 154.356
2.5 | 0.748 | 0.00456 | -0.099 | 163.964
3 | 0.807 | 0.00458 | -0.1 | 176.23
3.5 | 0.866 | 0.00469 | -0.101 | 184.853
4 | 0.916 | 0.0109 | -0.101 | 84.023
4.5 | 0.972 | 0.01136 | -0.102 | 85.586
5 | 1.026 | 0.01176 | -0.103 | 87.195
5.5 | 1.077 | 0.01223 | -0.104 | 88.061
6 | 1.127 | 0.01273 | -0.105 | 88.542
6.5 | 1.174 | 0.01325 | -0.106 | 88.597
7 | 1.219 | 0.01383 | -0.107 | 88.158
7.5 | 1.261 | 0.01443 | -0.108 | 87.36
8 | 1.299 | 0.01497 | -0.109 | 86.75
8.5 | 1.334 | 0.01569 | -0.11 | 84.988
9 | 1.365 | 0.0164 | -0.111 | 83.22
9.5 | 1.392 | 0.01717 | -0.111 | 81.074
10 | 1.415 | 0.0179 | -0.112 | 79.057
10.5 | 1.43 | 0.01882 | -0.113 | 75.964
11 | 1.438 | 0.01963 | -0.114 | 73.244
11.5 | 1.44 | 0.02069 | -0.115 | 69.617
12 | 1.437 | 0.02173 | -0.115 | 66.132
12.5 | 1.429 | 0.02295 | -0.116 | 62.238
13 | 1.415 | 0.02418 | -0.117 | 58.499
13.5 | 1.395 | 0.02565 | -0.117 | 54.396
14 | 1.371 | 0.02735 | -0.118 | 50.131
14.5 | 1.343 | 0.0291 | -0.118 | 46.138
15 | 1.308 | 0.03191 | -0.118 | 40.976
15.5 | 1.257 | 0.03698 | -0.117 | 33.984
16 | 1.075 | 0.09764 | -0.088 | 11.01
16.5 | 1.016 | 0.11842 | -0.075 | 8.578

## 60. Re 3M Mach 0.10 (2)
BIGFOIL.COM POLAR EXPORT
NACA66-416
NACA66-416 |  |  |  | Cl Max: | 1.5971 | at alpha= | 20 | deg
XFOIL ncrit=9 |  |  |  | L/D Max: | 153.495 | at alpha= | 2.5 | deg
Re: | 3000000 |  |  | Cd Min: | 0.07505 | at alpha= | -20 | deg
Mach: | 0.1 |  |  | Cl=0 at alpha= | -3.2955 | deg
|  |  |  | @ Cl=0.1, Cd= | 0.0059306
|  |  |  | @ Cl=0.4, Cd= | 0.0042058
|  |  |  | @ Cl=0.6, Cd= | 0.0042609
alpha (deg) | Cl | Cd | Cm | Cl/Cd
-20 | -1.0956 | 0.07505 | -0.0855 | -14.5983
-19.5 | -1.1549 | 0.05927 | -0.0942 | -19.4854
-18 | -1.1333 | 0.04088 | -0.1053 | -27.7226
-17.5 | -1.0864 | 0.03567 | -0.1149 | -30.457
-17 | -1.0273 | 0.03133 | -0.1253 | -32.7897
-16.5 | -1.0189 | 0.02759 | -0.1249 | -36.93
-16 | -1.0116 | 0.02505 | -0.1217 | -40.3832
-15 | -0.9666 | 0.02182 | -0.117 | -44.2988
-14.5 | -0.9376 | 0.0206 | -0.115 | -45.5146
-14 | -0.9114 | 0.01923 | -0.1125 | -47.3947
-13.5 | -0.8831 | 0.01797 | -0.1099 | -49.143
-13 | -0.8494 | 0.01702 | -0.1079 | -49.906
-12.5 | -0.8181 | 0.01598 | -0.1054 | -51.1952
-12 | -0.7819 | 0.01515 | -0.1035 | -51.6106
-11.5 | -0.7466 | 0.01434 | -0.1012 | -52.0642
-11 | -0.7037 | 0.01391 | -0.0999 | -50.5895
-10.5 | -0.6735 | 0.01283 | -0.0967 | -52.4942
-10 | -0.6424 | 0.01187 | -0.0934 | -54.1196
-9.5 | -0.6045 | 0.01127 | -0.0909 | -53.638
-9 | -0.568 | 0.01081 | -0.088 | -52.5439
-8.5 | -0.5293 | 0.01044 | -0.0854 | -50.6992
-8 | -0.4835 | 0.01003 | -0.0841 | -48.2054
-7.5 | -0.4352 | 0.00972 | -0.0833 | -44.7737
-7 | -0.3905 | 0.00918 | -0.0818 | -42.5381
-6.5 | -0.3419 | 0.0088 | -0.081 | -38.8523
-6 | -0.2903 | 0.00848 | -0.0808 | -34.2335
-5.5 | -0.2375 | 0.00821 | -0.0808 | -28.9281
-5 | -0.1841 | 0.00796 | -0.0808 | -23.1281
-4.5 | -0.1316 | 0.00764 | -0.0807 | -17.2251
-4 | -0.0773 | 0.00744 | -0.081 | -10.3898
-3.5 | -0.0227 | 0.00724 | -0.0812 | -3.1354
-3 | 0.0328 | 0.00699 | -0.0817 | 4.6924
-2.5 | 0.0833 | 0.00626 | -0.0816 | 13.3067
-2 | 0.134 | 0.00526 | -0.0818 | 25.4753
-1.5 | 0.1893 | 0.00415 | -0.0831 | 45.6145
-1 | 0.2494 | 0.00413 | -0.0844 | 60.3874
-0.5 | 0.3089 | 0.00416 | -0.0855 | 74.2548
0 | 0.3683 | 0.00419 | -0.0867 | 87.8998
0.5 | 0.4283 | 0.00422 | -0.0879 | 101.4929
1 | 0.4876 | 0.00423 | -0.089 | 115.2719
1.5 | 0.5463 | 0.00427 | -0.09 | 127.9391
2 | 0.6054 | 0.00426 | -0.091 | 142.1127
2.5 | 0.6631 | 0.00432 | -0.0918 | 153.4954
3 | 0.71 | 0.00479 | -0.0904 | 148.2255
3.5 | 0.7339 | 0.00618 | -0.0846 | 118.754
4 | 0.7565 | 0.00735 | -0.0787 | 102.9252
4.5 | 0.7676 | 0.00841 | -0.0703 | 91.2723
5 | 0.7824 | 0.00957 | -0.0631 | 81.7555
5.5 | 0.8036 | 0.01074 | -0.0575 | 74.8231
6 | 0.8399 | 0.01148 | -0.0547 | 73.162
6.5 | 0.8792 | 0.01214 | -0.0525 | 72.4217
7 | 0.9197 | 0.01276 | -0.0506 | 72.0768
7.5 | 0.9586 | 0.01349 | -0.0486 | 71.06
8 | 0.9976 | 0.01425 | -0.0466 | 70.007
8.5 | 1.0369 | 0.01502 | -0.0448 | 69.0346
9 | 1.074 | 0.01592 | -0.0427 | 67.4623
9.5 | 1.1099 | 0.01693 | -0.0405 | 65.5582
10 | 1.1472 | 0.01787 | -0.0387 | 64.197
10.5 | 1.184 | 0.01887 | -0.0368 | 62.7451
11 | 1.2191 | 0.01999 | -0.0349 | 60.9855
11.5 | 1.2496 | 0.02143 | -0.0325 | 58.3108
12 | 1.2807 | 0.02288 | -0.0303 | 55.9747
12.5 | 1.3156 | 0.02412 | -0.0287 | 54.5439
13 | 1.3471 | 0.02561 | -0.0268 | 52.6005
13.5 | 1.3782 | 0.0272 | -0.025 | 50.6691
14.5 | 1.4337 | 0.03097 | -0.0212 | 46.2932
15 | 1.4533 | 0.03358 | -0.0189 | 43.2787
15.5 | 1.4782 | 0.03584 | -0.0172 | 41.2444
16 | 1.5031 | 0.03813 | -0.0156 | 39.4204
16.5 | 1.5189 | 0.04045 | -0.0125 | 37.5501
17 | 1.5403 | 0.04327 | -0.0114 | 35.5974
17.5 | 1.5598 | 0.04644 | -0.0104 | 33.5874
18 | 1.5767 | 0.04996 | -0.0095 | 31.5592
18.5 | 1.5883 | 0.05417 | -0.0088 | 29.3207
19 | 1.5921 | 0.05947 | -0.0083 | 26.7715
19.5 | 1.5901 | 0.06573 | -0.0084 | 24.1914
20 | 1.5971 | 0.07122 | -0.0092 | 22.4249

## 61. Re 3M Mach 0.25 (1)
BIGFOIL.COM POLAR EXPORT
NACA66-416
NACA66-416 |  |  |  | Cl Max: | 1.393 | at alpha= | 10 | deg
JavaFoil+Calcfoil stall+Eppler ext transition |  |  |  | L/D Max: | 185.428 | at alpha= | 3.5 | deg
Re: | 3000000 |  |  | Cd Min: | 0.00425 | at alpha= | -2 | deg
Mach: | 0.25 |  |  | Cl=0 at alpha= | -3.5806 | deg
|  |  |  | @ Cl=0.1, Cd= | 0.0072429
|  |  |  | @ Cl=0.4, Cd= | 0.0043263
|  |  |  | @ Cl=0.6, Cd= | 0.0044756
alpha (deg) | Cl | Cd | Cm | Cl/Cd
-16 | -0.597 | 0.12513 | -0.026 | -4.773
-15.5 | -0.624 | 0.1162 | -0.026 | -5.366
-15 | -0.645 | 0.10855 | -0.027 | -5.944
-14.5 | -0.662 | 0.10238 | -0.028 | -6.464
-14 | -0.673 | 0.09626 | -0.029 | -6.99
-13.5 | -0.679 | 0.0894 | -0.029 | -7.593
-13 | -0.68 | 0.08386 | -0.031 | -8.105
-12.5 | -0.675 | 0.07891 | -0.032 | -8.559
-12 | -0.668 | 0.07222 | -0.036 | -9.248
-11.5 | -0.659 | 0.06376 | -0.041 | -10.344
-11 | -0.752 | 0.01467 | -0.065 | -51.271
-10.5 | -0.727 | 0.01343 | -0.067 | -54.121
-10 | -0.694 | 0.01284 | -0.068 | -54.022
-9.5 | -0.656 | 0.01204 | -0.07 | -54.452
-9 | -0.612 | 0.01147 | -0.071 | -53.323
-8.5 | -0.564 | 0.01096 | -0.072 | -51.512
-8 | -0.514 | 0.01046 | -0.074 | -49.18
-7.5 | -0.462 | 0.01003 | -0.075 | -46.085
-7 | -0.408 | 0.00977 | -0.076 | -41.725
-6.5 | -0.351 | 0.00923 | -0.078 | -38.057
-6 | -0.294 | 0.00889 | -0.079 | -33.042
-5.5 | -0.235 | 0.00855 | -0.08 | -27.438
-5 | -0.175 | 0.00828 | -0.082 | -21.085
-4.5 | -0.114 | 0.00796 | -0.083 | -14.285
-4 | -0.052 | 0.00773 | -0.084 | -6.735
-3.5 | 0.01 | 0.00751 | -0.086 | 1.347
-3 | 0.073 | 0.00732 | -0.087 | 9.933
-2.5 | 0.136 | 0.00714 | -0.088 | 19
-2 | 0.201 | 0.00425 | -0.091 | 47.342
-1.5 | 0.265 | 0.0043 | -0.092 | 61.545
-1 | 0.328 | 0.0043 | -0.093 | 76.255
-0.5 | 0.392 | 0.00432 | -0.094 | 90.755
0 | 0.455 | 0.00437 | -0.096 | 104.225
0.5 | 0.519 | 0.00441 | -0.097 | 117.779
1 | 0.582 | 0.00447 | -0.098 | 130.436
1.5 | 0.646 | 0.00449 | -0.099 | 143.978
2 | 0.709 | 0.00454 | -0.1 | 156.096
2.5 | 0.768 | 0.00464 | -0.102 | 165.694
3 | 0.829 | 0.00467 | -0.103 | 177.622
3.5 | 0.89 | 0.0048 | -0.104 | 185.428
4 | 0.939 | 0.01133 | -0.104 | 82.861
4.5 | 0.996 | 0.01173 | -0.105 | 84.887
5 | 1.05 | 0.01224 | -0.106 | 85.768
5.5 | 1.101 | 0.01273 | -0.107 | 86.523
6 | 1.151 | 0.0133 | -0.108 | 86.532
6.5 | 1.197 | 0.01385 | -0.109 | 86.432
7 | 1.239 | 0.01449 | -0.11 | 85.509
7.5 | 1.278 | 0.01516 | -0.111 | 84.291
8 | 1.312 | 0.01584 | -0.112 | 82.831
8.5 | 1.341 | 0.01659 | -0.113 | 80.825
9 | 1.364 | 0.01749 | -0.113 | 77.999
9.5 | 1.382 | 0.01842 | -0.114 | 75.015
10 | 1.393 | 0.01935 | -0.115 | 71.953
10.5 | 1.391 | 0.02038 | -0.116 | 68.286
11 | 1.38 | 0.02153 | -0.117 | 64.075
11.5 | 1.359 | 0.0228 | -0.117 | 59.583
12 | 1.328 | 0.0241 | -0.118 | 55.113
12.5 | 1.287 | 0.02585 | -0.118 | 49.765
13 | 1.231 | 0.02873 | -0.118 | 42.846
13.5 | 0.999 | 0.09152 | -0.071 | 10.917
14 | 0.942 | 0.10052 | -0.064 | 9.373
14.5 | 0.884 | 0.10892 | -0.061 | 8.112
15 | 0.821 | 0.1182 | -0.06 | 6.948

## 62. Re 3M Mach 0.25 (2)
BIGFOIL.COM POLAR EXPORT
NACA66-416
NACA66-416 |  |  |  | Cl Max: | 1.4952 | at alpha= | 17 | deg
XFOIL ncrit=9 |  |  |  | L/D Max: | 155.982 | at alpha= | 2.5 | deg
Re: | 3000000 |  |  | Cd Min: | 0.19786 | at alpha= | -19.5 | deg
Mach: | 0.25 |  |  | Cl=0 at alpha= | -3.3076 | deg
|  |  |  | @ Cl=0.1, Cd= | 0.0062567
|  |  |  | @ Cl=0.4, Cd= | 0.0042603
|  |  |  | @ Cl=0.6, Cd= | 0.0043338
alpha (deg) | Cl | Cd | Cm | Cl/Cd
-19.5 | -0.4995 | 0.19786 | -0.0324 | -2.5245
-19 | -0.4556 | 0.18984 | -0.0446 | -2.3999
-18.5 | -0.4278 | 0.17604 | -0.0576 | -2.4301
-17 | -0.4719 | 0.1172 | -0.0991 | -4.0265
-16.5 | -0.7567 | 0.05815 | -0.1327 | -13.0129
-16 | -0.8064 | 0.04603 | -0.1382 | -17.519
-15.5 | -0.8622 | 0.0363 | -0.1385 | -23.7521
-15 | -0.877 | 0.03122 | -0.1361 | -28.091
-14.5 | -0.8611 | 0.02872 | -0.1339 | -29.9826
-14 | -0.8583 | 0.02541 | -0.1303 | -33.778
-13.5 | -0.8466 | 0.02278 | -0.1265 | -37.1642
-13 | -0.8184 | 0.02123 | -0.1238 | -38.5492
-12.5 | -0.7964 | 0.01932 | -0.1201 | -41.2215
-12 | -0.7652 | 0.01793 | -0.1172 | -42.6771
-11.5 | -0.736 | 0.01648 | -0.1137 | -44.6602
-11 | -0.6976 | 0.01554 | -0.1113 | -44.8906
-10.5 | -0.6636 | 0.01442 | -0.1081 | -46.0194
-10 | -0.6278 | 0.01339 | -0.1051 | -46.8857
-9.5 | -0.5959 | 0.01224 | -0.1014 | -48.6846
-8.5 | -0.515 | 0.01102 | -0.096 | -46.7332
-8 | -0.4779 | 0.01048 | -0.0925 | -45.6011
-7.5 | -0.4371 | 0.01009 | -0.0896 | -43.3201
-6.5 | -0.3451 | 0.00908 | -0.0859 | -38.0066
-6 | -0.294 | 0.0087 | -0.085 | -33.7931
-5.5 | -0.2409 | 0.00839 | -0.0845 | -28.7128
-5 | -0.187 | 0.00812 | -0.0842 | -23.0296
-4.5 | -0.1338 | 0.0078 | -0.0837 | -17.1538
-3.5 | -0.0219 | 0.00735 | -0.084 | -2.9796
-3 | 0.035 | 0.00711 | -0.0843 | 4.9226
-2.5 | 0.0877 | 0.00651 | -0.0842 | 13.4716
-2 | 0.1382 | 0.00547 | -0.0841 | 25.2651
-1.5 | 0.1937 | 0.0042 | -0.0852 | 46.119
-1 | 0.2556 | 0.00418 | -0.0865 | 61.1483
-0.5 | 0.3172 | 0.00423 | -0.0877 | 74.9882
0 | 0.3788 | 0.00425 | -0.0889 | 89.1294
0.5 | 0.4406 | 0.00428 | -0.0901 | 102.9439
1 | 0.5018 | 0.00432 | -0.0912 | 116.1574
1.5 | 0.5627 | 0.00434 | -0.0923 | 129.6544
2 | 0.6233 | 0.00433 | -0.0933 | 143.9492
2.5 | 0.6832 | 0.00438 | -0.0941 | 155.9817
3 | 0.7292 | 0.0049 | -0.092 | 148.8163
3.5 | 0.7485 | 0.00632 | -0.0849 | 118.4335
4 | 0.7592 | 0.0075 | -0.0761 | 101.2267
4.5 | 0.7652 | 0.00876 | -0.0666 | 87.3516
5 | 0.777 | 0.01015 | -0.0589 | 76.5517
5.5 | 0.7985 | 0.01147 | -0.0533 | 69.6164
6 | 0.8376 | 0.01224 | -0.0507 | 68.4314
6.5 | 0.8775 | 0.01302 | -0.0483 | 67.3963
7 | 0.919 | 0.01376 | -0.0462 | 66.7878
7.5 | 0.9578 | 0.01466 | -0.0437 | 65.3342
8 | 0.999 | 0.01549 | -0.0417 | 64.4932
8.5 | 1.0386 | 0.01643 | -0.0396 | 63.2136
9 | 1.0744 | 0.0176 | -0.0369 | 61.0455
9.5 | 1.1132 | 0.01865 | -0.0347 | 59.689
10 | 1.1507 | 0.01982 | -0.0325 | 58.0575
10.5 | 1.1874 | 0.02108 | -0.0302 | 56.3283
11 | 1.2195 | 0.02267 | -0.0274 | 53.7936
11.5 | 1.2499 | 0.02443 | -0.0247 | 51.1625
12 | 1.2828 | 0.02611 | -0.0223 | 49.1306
12.5 | 1.315 | 0.0279 | -0.02 | 47.1326
13 | 1.3459 | 0.02985 | -0.0177 | 45.0888
13.5 | 1.3748 | 0.03204 | -0.0154 | 42.9089
14 | 1.3959 | 0.0349 | -0.0127 | 39.9971
14.5 | 1.4171 | 0.03791 | -0.0103 | 37.3806
15 | 1.4401 | 0.04091 | -0.0083 | 35.2017
15.5 | 1.4593 | 0.04436 | -0.0064 | 32.8968
16 | 1.4755 | 0.04825 | -0.0046 | 30.5803
16.5 | 1.4928 | 0.05211 | -0.0032 | 28.6471
17 | 1.4952 | 0.05666 | -0.0006 | 26.389
17.5 | 1.4923 | 0.06339 | -0.0003 | 23.5416
18 | 1.486 | 0.07098 | -0.001 | 20.9355
18.5 | 1.4829 | 0.07869 | -0.0027 | 18.8448
19 | 1.4713 | 0.08797 | -0.0056 | 16.725
19.5 | 1.4585 | 0.09794 | -0.0096 | 14.8918
20 | 1.4282 | 0.11107 | -0.0162 | 12.8586

## 63. Re 3M Mach 0.50 (1)
BIGFOIL.COM POLAR EXPORT
NACA66-416
NACA66-416 |  |  |  | Cl Max: | 1.302 | at alpha= | 20 | deg
JavaFoil+Calcfoil stall+Eppler ext transition |  |  |  | L/D Max: | 209.685 | at alpha= | 3 | deg
Re: | 3000000 |  |  | Cd Min: | 0.00428 | at alpha= | -1.5 | deg
Mach: | 0.5 |  |  | Cl=0 at alpha= | -3.5797 | deg
|  |  |  | @ Cl=0.1, Cd= | 0.0078177
|  |  |  | @ Cl=0.4, Cd= | 0.0044114
|  |  |  | @ Cl=0.6, Cd= | 0.0046356
alpha (deg) | Cl | Cd | Cm | Cl/Cd
-20 | -0.914 | 0.17016 | -0.029 | -5.371
-19.5 | -0.889 | 0.16526 | -0.03 | -5.377
-19 | -0.859 | 0.15699 | -0.03 | -5.471
-18.5 | -0.831 | 0.15209 | -0.03 | -5.462
-18 | -0.803 | 0.14825 | -0.03 | -5.417
-17.5 | -0.776 | 0.14191 | -0.031 | -5.467
-17 | -0.749 | 0.14115 | -0.032 | -5.31
-16.5 | -0.72 | 0.13689 | -0.031 | -5.259
-16 | -0.692 | 0.12906 | -0.031 | -5.362
-15.5 | -0.665 | 0.12655 | -0.032 | -5.252
-15 | -0.637 | 0.1175 | -0.033 | -5.423
-14.5 | -0.61 | 0.11366 | -0.033 | -5.365
-14 | -0.582 | 0.11328 | -0.033 | -5.136
-13.5 | -0.553 | 0.10528 | -0.032 | -5.255
-13 | -0.526 | 0.10415 | -0.033 | -5.047
-12.5 | -0.498 | 0.10027 | -0.034 | -4.968
-12 | -0.47 | 0.09429 | -0.035 | -4.989
-11.5 | -0.443 | 0.08963 | -0.035 | -4.939
-11 | -0.415 | 0.09022 | -0.036 | -4.599
-10.5 | -0.387 | 0.08193 | -0.035 | -4.718
-10 | -0.359 | 0.06931 | -0.036 | -5.179
-9.5 | -0.331 | 0.06166 | -0.038 | -5.374
-9 | -0.304 | 0.05671 | -0.039 | -5.352
-8.5 | -0.406 | 0.05411 | -0.037 | -7.509
-8 | -0.415 | 0.04933 | -0.041 | -8.416
-7.5 | -0.472 | 0.01182 | -0.083 | -39.94
-7 | -0.429 | 0.01116 | -0.085 | -38.427
-6.5 | -0.376 | 0.01057 | -0.086 | -35.611
-6 | -0.318 | 0.01008 | -0.088 | -31.571
-5.5 | -0.256 | 0.0096 | -0.089 | -26.72
-5 | -0.192 | 0.00914 | -0.091 | -20.981
-4.5 | -0.125 | 0.00874 | -0.092 | -14.345
-4 | -0.058 | 0.00842 | -0.094 | -6.839
-3.5 | 0.011 | 0.00813 | -0.095 | 1.377
-3 | 0.081 | 0.00787 | -0.097 | 10.244
-2.5 | 0.15 | 0.00768 | -0.098 | 19.602
-2 | 0.221 | 0.00747 | -0.1 | 29.606
-1.5 | 0.295 | 0.00428 | -0.103 | 68.934
-1 | 0.366 | 0.00433 | -0.104 | 84.565
-0.5 | 0.437 | 0.0045 | -0.105 | 97.261
0 | 0.509 | 0.00452 | -0.107 | 112.559
0.5 | 0.58 | 0.00463 | -0.108 | 125.403
1 | 0.651 | 0.00465 | -0.109 | 139.985
1.5 | 0.722 | 0.00447 | -0.111 | 161.557
2 | 0.792 | 0.00453 | -0.112 | 174.633
2.5 | 0.856 | 0.00433 | -0.113 | 197.445
3 | 0.922 | 0.0044 | -0.115 | 209.685
3.5 | 0.974 | 0.01241 | -0.114 | 78.474
4 | 1.036 | 0.01311 | -0.115 | 78.99
4.5 | 1.094 | 0.0138 | -0.116 | 79.334
5 | 1.147 | 0.01455 | -0.118 | 78.843
5.5 | 1.193 | 0.01531 | -0.119 | 77.878
6 | 1.228 | 0.01619 | -0.12 | 75.808
6.5 | 1.247 | 0.01712 | -0.121 | 72.865
7 | 1.239 | 0.01847 | -0.122 | 67.115
7.5 | 1.173 | 0.02 | -0.123 | 58.651
8 | 0.644 | 0.05363 | -0.062 | 12.003
8.5 | 0.669 | 0.06626 | -0.054 | 10.095
9 | 0.698 | 0.0595 | -0.061 | 11.727
9.5 | 0.725 | 0.06529 | -0.061 | 11.096
10 | 0.751 | 0.07251 | -0.06 | 10.36
10.5 | 0.778 | 0.08486 | -0.061 | 9.169
11 | 0.806 | 0.0869 | -0.063 | 9.271
11.5 | 0.832 | 0.09186 | -0.063 | 9.062
12 | 0.859 | 0.09479 | -0.064 | 9.063
12.5 | 0.886 | 0.10012 | -0.066 | 8.853
13 | 0.914 | 0.10279 | -0.069 | 8.895
13.5 | 0.941 | 0.10843 | -0.07 | 8.678
14 | 0.968 | 0.11324 | -0.071 | 8.545
14.5 | 0.998 | 0.12179 | -0.077 | 8.195
15 | 1.023 | 0.12268 | -0.076 | 8.337
15.5 | 1.05 | 0.12766 | -0.078 | 8.225
16 | 1.08 | 0.13092 | -0.082 | 8.25
16.5 | 1.105 | 0.13829 | -0.082 | 7.989
17 | 1.132 | 0.14167 | -0.083 | 7.989
17.5 | 1.159 | 0.14556 | -0.084 | 7.959
18 | 1.191 | 0.1525 | -0.09 | 7.811
18.5 | 1.213 | 0.15695 | -0.088 | 7.73
19 | 1.24 | 0.15937 | -0.089 | 7.779
19.5 | 1.268 | 0.16629 | -0.091 | 7.622
20 | 1.302 | 0.16884 | -0.097 | 7.711

## 64. Re 3M Mach 0.50 (2)
BIGFOIL.COM POLAR EXPORT
NACA66-416
NACA66-416 |  |  |  | Cl Max: | 1.1596 | at alpha= | 11 | deg
XFOIL ncrit=9 |  |  |  | L/D Max: | 162.839 | at alpha= | 2.5 | deg
Re: | 3000000 |  |  | Cd Min: | 0.21865 | at alpha= | -20 | deg
Mach: | 0.5 |  |  | Cl=0 at alpha= | -3.3936 | deg
|  |  |  | @ Cl=0.1, Cd= | 0.0073874
|  |  |  | @ Cl=0.4, Cd= | 0.0045534
|  |  |  | @ Cl=0.6, Cd= | 0.0046647
alpha (deg) | Cl | Cd | Cm | Cl/Cd
-20 | -0.4655 | 0.21865 | -0.0501 | -2.129
-19.5 | -0.409 | 0.20725 | -0.0671 | -1.9735
-19 | -0.3769 | 0.19651 | -0.0773 | -1.918
-18.5 | -0.3576 | 0.19076 | -0.0804 | -1.8746
-18 | -0.3395 | 0.18391 | -0.084 | -1.846
-17.5 | -0.3281 | 0.17434 | -0.0882 | -1.882
-17 | -0.3055 | 0.16902 | -0.0917 | -1.8075
-16.5 | -0.2892 | 0.16156 | -0.0955 | -1.79
-16 | -0.2732 | 0.15398 | -0.0995 | -1.7743
-15.5 | -0.2615 | 0.14544 | -0.1035 | -1.798
-15 | -0.2536 | 0.13593 | -0.108 | -1.8657
-14.5 | -0.2487 | 0.12644 | -0.1125 | -1.9669
-14 | -0.2422 | 0.11773 | -0.1168 | -2.0572
-13.5 | -0.2374 | 0.1091 | -0.1213 | -2.176
-13 | -0.231 | 0.10121 | -0.1253 | -2.2824
-12.5 | -0.2332 | 0.09185 | -0.1302 | -2.5389
-12 | -0.24 | 0.08206 | -0.1354 | -2.9247
-11.5 | -0.2658 | 0.06915 | -0.1426 | -3.8438
-11 | -0.3088 | 0.05214 | -0.1546 | -5.9225
-10.5 | -0.346 | 0.04247 | -0.1584 | -8.1469
-10 | -0.3912 | 0.03435 | -0.1568 | -11.3886
-9.5 | -0.4262 | 0.02802 | -0.1517 | -15.2106
-9 | -0.4511 | 0.0223 | -0.1444 | -20.2287
-8.5 | -0.4508 | 0.01835 | -0.1372 | -24.5668
-8 | -0.4195 | 0.01569 | -0.132 | -26.7368
-7.5 | -0.3774 | 0.01363 | -0.1277 | -27.6889
-7 | -0.3349 | 0.01228 | -0.1233 | -27.272
-6.5 | -0.2937 | 0.01122 | -0.1187 | -26.1765
-6 | -0.2582 | 0.01016 | -0.1133 | -25.4134
-5 | -0.1779 | 0.00903 | -0.1034 | -19.701
-4.5 | -0.1257 | 0.00861 | -0.1007 | -14.5993
-4 | -0.0715 | 0.00818 | -0.0985 | -8.7408
-3.5 | -0.0129 | 0.00786 | -0.0973 | -1.6412
-3 | 0.0477 | 0.0076 | -0.0966 | 6.2763
-2.5 | 0.1092 | 0.00735 | -0.0962 | 14.8571
-2 | 0.1605 | 0.00653 | -0.0945 | 24.5789
-1.5 | 0.2116 | 0.00485 | -0.0939 | 43.6289
-1 | 0.2816 | 0.00448 | -0.0956 | 62.8571
-0.5 | 0.3528 | 0.00452 | -0.0971 | 78.0531
0 | 0.4235 | 0.00457 | -0.0985 | 92.6696
0.5 | 0.4934 | 0.00459 | -0.0997 | 107.4946
1 | 0.5629 | 0.00467 | -0.1009 | 120.5353
1.5 | 0.6331 | 0.00466 | -0.102 | 135.8584
2 | 0.7006 | 0.0047 | -0.1025 | 149.0638
2.5 | 0.7686 | 0.00472 | -0.1029 | 162.839
3 | 0.8076 | 0.00529 | -0.0974 | 152.6654
3.5 | 0.7878 | 0.00676 | -0.0808 | 116.5385
4 | 0.7699 | 0.00874 | -0.0661 | 88.0892
4.5 | 0.7611 | 0.01111 | -0.0545 | 68.5059
5 | 0.7619 | 0.01359 | -0.0452 | 56.0633
5.5 | 0.7846 | 0.01549 | -0.0393 | 50.652
6 | 0.8297 | 0.0166 | -0.0364 | 49.9819
6.5 | 0.8748 | 0.01778 | -0.0335 | 49.2013
7 | 0.9186 | 0.01912 | -0.0303 | 48.0439
7.5 | 0.962 | 0.02055 | -0.0271 | 46.8127
8 | 1.0039 | 0.02217 | -0.0236 | 45.2819
8.5 | 1.0416 | 0.02411 | -0.0198 | 43.202
9 | 1.0755 | 0.0264 | -0.0156 | 40.7386
9.5 | 1.1047 | 0.02914 | -0.0111 | 37.9101
10 | 1.1273 | 0.03249 | -0.0064 | 34.6968
10.5 | 1.1447 | 0.03643 | -0.0016 | 31.4219
11 | 1.1596 | 0.04095 | 0.0027 | 28.3175
11.5 | 1.1525 | 0.04774 | 0.0068 | 24.1412
12 | 1.1306 | 0.05665 | 0.009 | 19.9576
12.5 | 1.1034 | 0.06706 | 0.0083 | 16.4539
13 | 1.0718 | 0.07925 | 0.0046 | 13.5243
14 | 1.0122 | 0.10775 | -0.0115 | 9.394
14.5 | 0.985 | 0.12387 | -0.0225 | 7.9519
15 | 0.9599 | 0.14065 | -0.0336 | 6.8247
15.5 | 0.9395 | 0.15681 | -0.0438 | 5.9913
16 | 0.9162 | 0.17438 | -0.055 | 5.254

## 65. Re 4M Mach 0.00 (1)
BIGFOIL.COM POLAR EXPORT
NACA66-416
NACA66-416 |  |  |  | Cl Max: | 1.452 | at alpha= | 11.5 | deg
JavaFoil+Calcfoil stall+Eppler ext transition |  |  |  | L/D Max: | 183.606 | at alpha= | 3 | deg
Re: | 4000000 |  |  | Cd Min: | 0.00397 | at alpha= | -2 | deg
Mach: | 0 |  |  | Cl=0 at alpha= | -3.582 | deg
|  |  |  | @ Cl=0.1, Cd= | 0.0067392
|  |  |  | @ Cl=0.4, Cd= | 0.0040202
|  |  |  | @ Cl=0.6, Cd= | 0.0041295
alpha (deg) | Cl | Cd | Cm | Cl/Cd
-19 | -0.73 | 0.14659 | -0.024 | -4.983
-18.5 | -0.748 | 0.13952 | -0.024 | -5.363
-18 | -0.764 | 0.13334 | -0.025 | -5.731
-17.5 | -0.779 | 0.1263 | -0.026 | -6.164
-17 | -0.791 | 0.11992 | -0.027 | -6.595
-16.5 | -0.796 | 0.11241 | -0.029 | -7.084
-16 | -0.795 | 0.108 | -0.029 | -7.365
-15.5 | -0.793 | 0.10226 | -0.03 | -7.76
-15 | -0.793 | 0.09327 | -0.033 | -8.501
-14.5 | -0.808 | 0.07153 | -0.041 | -11.298
-14 | -0.901 | 0.02076 | -0.055 | -43.394
-13.5 | -0.895 | 0.0176 | -0.057 | -50.847
-13 | -0.878 | 0.01643 | -0.058 | -53.423
-12.5 | -0.859 | 0.01485 | -0.06 | -57.877
-12 | -0.834 | 0.01398 | -0.061 | -59.659
-11.5 | -0.805 | 0.01315 | -0.062 | -61.222
-11 | -0.772 | 0.0124 | -0.064 | -62.279
-10.5 | -0.736 | 0.0118 | -0.065 | -62.371
-10 | -0.696 | 0.01131 | -0.066 | -61.528
-9.5 | -0.653 | 0.01075 | -0.068 | -60.759
-9 | -0.606 | 0.0103 | -0.069 | -58.814
-8.5 | -0.557 | 0.00988 | -0.07 | -56.379
-8 | -0.506 | 0.0095 | -0.072 | -53.232
-7.5 | -0.453 | 0.00911 | -0.073 | -49.734
-7 | -0.399 | 0.00877 | -0.074 | -45.504
-6.5 | -0.343 | 0.00844 | -0.076 | -40.645
-6 | -0.286 | 0.00814 | -0.077 | -35.179
-5.5 | -0.229 | 0.00789 | -0.078 | -28.983
-5 | -0.17 | 0.00762 | -0.079 | -22.319
-4.5 | -0.111 | 0.00736 | -0.081 | -15.022
-4 | -0.051 | 0.00715 | -0.082 | -7.077
-3.5 | 0.01 | 0.007 | -0.083 | 1.403
-3 | 0.071 | 0.00682 | -0.085 | 10.355
-2.5 | 0.132 | 0.00665 | -0.086 | 19.801
-2 | 0.195 | 0.00397 | -0.088 | 49.021
-1.5 | 0.256 | 0.00402 | -0.089 | 63.686
-1 | 0.318 | 0.00402 | -0.09 | 79.054
-0.5 | 0.379 | 0.00401 | -0.091 | 94.581
0 | 0.441 | 0.00404 | -0.093 | 109.051
0.5 | 0.502 | 0.00409 | -0.094 | 122.831
1 | 0.564 | 0.0041 | -0.095 | 137.455
1.5 | 0.625 | 0.00415 | -0.096 | 150.58
2 | 0.687 | 0.00422 | -0.097 | 162.707
2.5 | 0.744 | 0.00423 | -0.098 | 175.823
3 | 0.804 | 0.00438 | -0.099 | 183.606
3.5 | 0.861 | 0.00553 | -0.101 | 155.861
4 | 0.913 | 0.01031 | -0.101 | 88.596
4.5 | 0.969 | 0.0107 | -0.102 | 90.501
5 | 1.022 | 0.01112 | -0.103 | 91.924
5.5 | 1.074 | 0.01155 | -0.104 | 93.017
6 | 1.124 | 0.01201 | -0.105 | 93.589
6.5 | 1.172 | 0.0125 | -0.106 | 93.717
7 | 1.217 | 0.01301 | -0.107 | 93.504
7.5 | 1.259 | 0.01351 | -0.108 | 93.157
8 | 1.298 | 0.01407 | -0.109 | 92.278
8.5 | 1.334 | 0.01469 | -0.109 | 90.77
9 | 1.366 | 0.01539 | -0.11 | 88.757
9.5 | 1.394 | 0.01602 | -0.111 | 87.025
10 | 1.419 | 0.01688 | -0.112 | 84.043
10.5 | 1.436 | 0.01765 | -0.113 | 81.346
11 | 1.446 | 0.01834 | -0.114 | 78.856
11.5 | 1.452 | 0.0193 | -0.114 | 75.232
12 | 1.452 | 0.02028 | -0.115 | 71.609
12.5 | 1.448 | 0.02123 | -0.116 | 68.192
13 | 1.438 | 0.02241 | -0.116 | 64.155
13.5 | 1.423 | 0.02366 | -0.117 | 60.161
14 | 1.405 | 0.02486 | -0.117 | 56.519
14.5 | 1.381 | 0.02659 | -0.118 | 51.958
15 | 1.354 | 0.02844 | -0.118 | 47.621
15.5 | 1.321 | 0.03006 | -0.119 | 43.945
16 | 1.279 | 0.0331 | -0.119 | 38.648
16.5 | 1.226 | 0.03951 | -0.117 | 31.024

## 66. Re 4M Mach 0.00 (2)
BIGFOIL.COM POLAR EXPORT
NACA66-416
NACA66-416 |  |  |  | Cl Max: | 1.6773 | at alpha= | 20 | deg
XFOIL ncrit=9 |  |  |  | L/D Max: | 159.469 | at alpha= | 2.5 | deg
Re: | 4000000 |  |  | Cd Min: | 0.05917 | at alpha= | 20 | deg
Mach: | 0 |  |  | Cl=0 at alpha= | -3.3018 | deg
|  |  |  | @ Cl=0.1, Cd= | 0.005885
|  |  |  | @ Cl=0.4, Cd= | 0.0038107
|  |  |  | @ Cl=0.6, Cd= | 0.0039057
alpha (deg) | Cl | Cd | Cm | Cl/Cd
-20 | -1.3437 | 0.04151 | -0.0953 | -32.3705
-19 | -1.3186 | 0.03363 | -0.0967 | -39.209
-18.5 | -1.2589 | 0.0307 | -0.1046 | -41.0065
-18 | -1.186 | 0.02811 | -0.1145 | -42.1914
-17.5 | -1.1301 | 0.02554 | -0.1212 | -44.2482
-17 | -1.1096 | 0.02408 | -0.1188 | -46.0797
-16.5 | -1.0866 | 0.0226 | -0.1166 | -48.0796
-16 | -1.0567 | 0.02152 | -0.115 | -49.1032
-15.5 | -1.0241 | 0.0206 | -0.1136 | -49.7136
-15 | -1.0083 | 0.01871 | -0.1102 | -53.891
-14.5 | -0.9857 | 0.01719 | -0.1073 | -57.3415
-14 | -0.9561 | 0.01612 | -0.1049 | -59.3114
-13.5 | -0.9225 | 0.01523 | -0.1028 | -60.5712
-13 | -0.8865 | 0.0145 | -0.101 | -61.1379
-12.5 | -0.8509 | 0.01374 | -0.099 | -61.9287
-12 | -0.8136 | 0.0131 | -0.0971 | -62.1069
-11.5 | -0.7759 | 0.01246 | -0.0951 | -62.2713
-11 | -0.7349 | 0.01206 | -0.0935 | -60.937
-10.5 | -0.6977 | 0.01141 | -0.0912 | -61.1481
-10 | -0.6573 | 0.01102 | -0.0893 | -59.6461
-9.5 | -0.6292 | 0.01035 | -0.0849 | -60.7923
-9 | -0.5897 | 0.00983 | -0.0827 | -59.9898
-8.5 | -0.5439 | 0.00946 | -0.0815 | -57.4947
-7.5 | -0.4462 | 0.00885 | -0.0803 | -50.4181
-7 | -0.3952 | 0.00855 | -0.0801 | -46.2222
-6.5 | -0.3443 | 0.00824 | -0.0798 | -41.784
-6 | -0.2939 | 0.00787 | -0.0794 | -37.3443
-5.5 | -0.2413 | 0.00764 | -0.0794 | -31.5838
-5 | -0.1874 | 0.00742 | -0.0797 | -25.2561
-4.5 | -0.1327 | 0.00719 | -0.08 | -18.4562
-4 | -0.0778 | 0.00695 | -0.0805 | -11.1942
-3.5 | -0.022 | 0.00676 | -0.0811 | -3.2544
-3 | 0.0335 | 0.00655 | -0.0816 | 5.1145
-2.5 | 0.0865 | 0.00607 | -0.0818 | 14.2504
-2 | 0.1383 | 0.00536 | -0.0821 | 25.8022
-1.5 | 0.1916 | 0.00433 | -0.083 | 44.2494
-1 | 0.2506 | 0.00379 | -0.0845 | 66.1214
-0.5 | 0.3106 | 0.00377 | -0.0858 | 82.3873
0 | 0.3699 | 0.00378 | -0.087 | 97.8571
0.5 | 0.4287 | 0.00384 | -0.0881 | 111.6406
1 | 0.4886 | 0.00382 | -0.0894 | 127.9058
1.5 | 0.5475 | 0.00387 | -0.0905 | 141.4729
2 | 0.6063 | 0.00391 | -0.0916 | 155.0639
2.5 | 0.6602 | 0.00414 | -0.0916 | 159.4686
3 | 0.6893 | 0.00543 | -0.0869 | 126.9429
3.5 | 0.719 | 0.00652 | -0.0824 | 110.2761
4 | 0.7482 | 0.00746 | -0.0778 | 100.2949
4.5 | 0.7653 | 0.00838 | -0.0707 | 91.3246
5.5 | 0.8175 | 0.01016 | -0.0607 | 80.4626
6 | 0.857 | 0.01072 | -0.0584 | 79.944
6.5 | 0.8981 | 0.01124 | -0.0566 | 79.9021
7 | 0.9376 | 0.01184 | -0.0545 | 79.1892
7.5 | 0.9775 | 0.01247 | -0.0525 | 78.3881
8 | 1.0178 | 0.01311 | -0.0508 | 77.6354
8.5 | 1.0559 | 0.01386 | -0.0488 | 76.1833
9 | 1.0938 | 0.01465 | -0.0468 | 74.6621
9.5 | 1.1325 | 0.01542 | -0.045 | 73.4436
10 | 1.1698 | 0.01629 | -0.0432 | 71.8109
10.5 | 1.2046 | 0.01731 | -0.0411 | 69.5898
11.5 | 1.2745 | 0.01943 | -0.0372 | 65.5944
12 | 1.3089 | 0.02056 | -0.0354 | 63.6625
12.5 | 1.3434 | 0.02171 | -0.0337 | 61.8793
13.5 | 1.4062 | 0.0245 | -0.0299 | 57.3959
14 | 1.4307 | 0.02645 | -0.0275 | 54.0907
14.5 | 1.4618 | 0.02796 | -0.0259 | 52.2818
15 | 1.4926 | 0.02955 | -0.0245 | 50.511
15.5 | 1.5188 | 0.03152 | -0.0228 | 48.1853
16 | 1.5448 | 0.03354 | -0.0212 | 46.0584
16.5 | 1.5702 | 0.03565 | -0.0197 | 44.0449
17 | 1.5919 | 0.03797 | -0.0179 | 41.9252
18 | 1.6199 | 0.04409 | -0.0138 | 36.7408
18.5 | 1.6331 | 0.04777 | -0.0127 | 34.1867
19 | 1.6514 | 0.05107 | -0.0121 | 32.336
19.5 | 1.6649 | 0.05497 | -0.0116 | 30.2874
20 | 1.6773 | 0.05917 | -0.0114 | 28.3471

## 67. Re 4M Mach 0.10 (1)
BIGFOIL.COM POLAR EXPORT
NACA66-416
NACA66-416 |  |  |  | Cl Max: | 1.443 | at alpha= | 11.5 | deg
JavaFoil+Calcfoil stall+Eppler ext transition |  |  |  | L/D Max: | 183.423 | at alpha= | 3 | deg
Re: | 4000000 |  |  | Cd Min: | 0.00395 | at alpha= | -2 | deg
Mach: | 0.1 |  |  | Cl=0 at alpha= | -3.582 | deg
|  |  |  | @ Cl=0.1, Cd= | 0.0067644
|  |  |  | @ Cl=0.4, Cd= | 0.0040531
|  |  |  | @ Cl=0.6, Cd= | 0.0041554
alpha (deg) | Cl | Cd | Cm | Cl/Cd
-18.5 | -0.711 | 0.14313 | -0.024 | -4.967
-18 | -0.731 | 0.13496 | -0.025 | -5.417
-17.5 | -0.749 | 0.1287 | -0.026 | -5.818
-17 | -0.765 | 0.12083 | -0.027 | -6.33
-16.5 | -0.772 | 0.11488 | -0.028 | -6.718
-16 | -0.774 | 0.11052 | -0.028 | -7.006
-15.5 | -0.776 | 0.10379 | -0.029 | -7.475
-15 | -0.776 | 0.09606 | -0.031 | -8.076
-14.5 | -0.777 | 0.08576 | -0.035 | -9.064
-14 | -0.798 | 0.06092 | -0.044 | -13.108
-13.5 | -0.882 | 0.01877 | -0.057 | -46.972
-13 | -0.868 | 0.01709 | -0.058 | -50.803
-12.5 | -0.853 | 0.01514 | -0.06 | -56.375
-12 | -0.83 | 0.01406 | -0.061 | -59.069
-11.5 | -0.803 | 0.0133 | -0.063 | -60.37
-11 | -0.771 | 0.01253 | -0.064 | -61.536
-10.5 | -0.736 | 0.01191 | -0.065 | -61.753
-10 | -0.696 | 0.01141 | -0.067 | -61.01
-9.5 | -0.654 | 0.01084 | -0.068 | -60.313
-9 | -0.607 | 0.01037 | -0.069 | -58.548
-8.5 | -0.558 | 0.00995 | -0.071 | -56.109
-8 | -0.507 | 0.00955 | -0.072 | -53.155
-7.5 | -0.455 | 0.00915 | -0.073 | -49.67
-7 | -0.4 | 0.0088 | -0.075 | -45.479
-6.5 | -0.345 | 0.0085 | -0.076 | -40.553
-6 | -0.288 | 0.0082 | -0.077 | -35.095
-5.5 | -0.23 | 0.00791 | -0.079 | -29.019
-5 | -0.171 | 0.00765 | -0.08 | -22.328
-4.5 | -0.111 | 0.0074 | -0.081 | -15.009
-4 | -0.051 | 0.00718 | -0.082 | -7.084
-3.5 | 0.01 | 0.00702 | -0.084 | 1.406
-3 | 0.071 | 0.00685 | -0.085 | 10.356
-2.5 | 0.132 | 0.00667 | -0.086 | 19.858
-2 | 0.196 | 0.00395 | -0.088 | 49.481
-1.5 | 0.258 | 0.004 | -0.089 | 64.373
-1 | 0.319 | 0.004 | -0.091 | 79.844
-0.5 | 0.381 | 0.00405 | -0.092 | 94.116
0 | 0.443 | 0.00406 | -0.093 | 109.063
0.5 | 0.505 | 0.0041 | -0.094 | 123.203
1 | 0.567 | 0.00415 | -0.095 | 136.613
1.5 | 0.628 | 0.00416 | -0.097 | 150.973
2 | 0.69 | 0.0042 | -0.098 | 164.124
2.5 | 0.748 | 0.00429 | -0.099 | 174.5
3 | 0.807 | 0.0044 | -0.1 | 183.423
3.5 | 0.866 | 0.00555 | -0.101 | 155.851
4 | 0.917 | 0.01036 | -0.101 | 88.519
4.5 | 0.973 | 0.01079 | -0.102 | 90.173
5 | 1.027 | 0.01121 | -0.103 | 91.587
5.5 | 1.079 | 0.01165 | -0.104 | 92.609
6 | 1.129 | 0.01209 | -0.105 | 93.339
6.5 | 1.176 | 0.01259 | -0.106 | 93.388
7 | 1.221 | 0.01311 | -0.107 | 93.089
7.5 | 1.262 | 0.01364 | -0.108 | 92.536
8 | 1.301 | 0.01421 | -0.109 | 91.531
8.5 | 1.336 | 0.01488 | -0.11 | 89.786
9 | 1.367 | 0.01555 | -0.111 | 87.932
9.5 | 1.394 | 0.01627 | -0.112 | 85.664
10 | 1.417 | 0.01695 | -0.112 | 83.611
10.5 | 1.432 | 0.01784 | -0.113 | 80.255
11 | 1.44 | 0.01861 | -0.114 | 77.386
11.5 | 1.443 | 0.01959 | -0.115 | 73.659
12 | 1.44 | 0.02056 | -0.116 | 70.033
12.5 | 1.431 | 0.02167 | -0.116 | 66.026
13 | 1.418 | 0.02287 | -0.117 | 61.988
13.5 | 1.399 | 0.02421 | -0.117 | 57.76
14 | 1.375 | 0.02576 | -0.118 | 53.363
14.5 | 1.347 | 0.02722 | -0.118 | 49.485
15 | 1.314 | 0.02948 | -0.119 | 44.575
15.5 | 1.272 | 0.03229 | -0.119 | 39.384
16 | 1.222 | 0.03603 | -0.118 | 33.92
16.5 | 1.057 | 0.09031 | -0.095 | 11.704

## 68. Re 4M Mach 0.10 (2)
BIGFOIL.COM POLAR EXPORT
NACA66-416
NACA66-416 |  |  |  | Cl Max: | 1.6683 | at alpha= | 20 | deg
XFOIL ncrit=9 |  |  |  | L/D Max: | 160.362 | at alpha= | 2.5 | deg
Re: | 4000000 |  |  | Cd Min: | 0.06271 | at alpha= | 20 | deg
Mach: | 0.1 |  |  | Cl=0 at alpha= | -3.3034 | deg
|  |  |  | @ Cl=0.1, Cd= | 0.0059396
|  |  |  | @ Cl=0.4, Cd= | 0.0038138
|  |  |  | @ Cl=0.6, Cd= | 0.0039051
alpha (deg) | Cl | Cd | Cm | Cl/Cd
-20 | -1.3077 | 0.04737 | -0.0974 | -27.6061
-19 | -1.3025 | 0.03707 | -0.0994 | -35.1362
-18.5 | -1.2478 | 0.03347 | -0.1072 | -37.2811
-18 | -1.178 | 0.03041 | -0.117 | -38.7373
-17.5 | -1.1188 | 0.02721 | -0.1252 | -41.1172
-16.5 | -1.0797 | 0.02378 | -0.1204 | -45.4037
-16 | -1.0507 | 0.02256 | -0.1186 | -46.5736
-15.5 | -1.0204 | 0.02144 | -0.1168 | -47.5933
-15 | -0.994 | 0.02008 | -0.1146 | -49.502
-14.5 | -0.9809 | 0.01795 | -0.1107 | -54.6462
-14 | -0.9539 | 0.01668 | -0.1079 | -57.1882
-13.5 | -0.9221 | 0.01565 | -0.1056 | -58.9201
-13 | -0.8863 | 0.01487 | -0.1036 | -59.6032
-12.5 | -0.851 | 0.01406 | -0.1014 | -60.5263
-12 | -0.8136 | 0.01337 | -0.0994 | -60.8527
-11.5 | -0.7759 | 0.01269 | -0.0973 | -61.1426
-11 | -0.7346 | 0.01225 | -0.0956 | -59.9673
-10.5 | -0.6974 | 0.01157 | -0.0932 | -60.2766
-10 | -0.6563 | 0.01117 | -0.0913 | -58.7556
-9.5 | -0.6238 | 0.0105 | -0.0877 | -59.4095
-9 | -0.5904 | 0.00993 | -0.0841 | -59.4562
-8.5 | -0.5452 | 0.00953 | -0.0828 | -57.2088
-8 | -0.4976 | 0.00922 | -0.0818 | -53.9696
-7.5 | -0.4476 | 0.0089 | -0.0813 | -50.2921
-7 | -0.3966 | 0.00859 | -0.0809 | -46.17
-6.5 | -0.3449 | 0.00832 | -0.0807 | -41.4543
-6 | -0.2951 | 0.00791 | -0.0801 | -37.3072
-5.5 | -0.2423 | 0.00767 | -0.08 | -31.5906
-5 | -0.1881 | 0.00744 | -0.0802 | -25.2823
-4.5 | -0.1331 | 0.00721 | -0.0806 | -18.4605
-4 | -0.078 | 0.00697 | -0.081 | -11.1908
-3.5 | -0.0219 | 0.00678 | -0.0815 | -3.2301
-3 | 0.0338 | 0.00657 | -0.082 | 5.1446
-2.5 | 0.0872 | 0.00612 | -0.0822 | 14.2484
-2 | 0.139 | 0.00539 | -0.0824 | 25.7885
-1.5 | 0.1925 | 0.00437 | -0.0833 | 44.0503
-1 | 0.2518 | 0.0038 | -0.0849 | 66.2632
-0.5 | 0.3122 | 0.00378 | -0.0862 | 82.5926
0 | 0.3718 | 0.00379 | -0.0874 | 98.1003
0.5 | 0.431 | 0.00384 | -0.0885 | 112.2396
1 | 0.4913 | 0.00383 | -0.0898 | 128.2768
1.5 | 0.5505 | 0.00388 | -0.0909 | 141.8814
2 | 0.6096 | 0.00391 | -0.092 | 155.9079
2.5 | 0.6639 | 0.00414 | -0.0921 | 160.3623
3 | 0.6925 | 0.00545 | -0.0872 | 127.0642
3.5 | 0.7216 | 0.00654 | -0.0825 | 110.3364
4 | 0.7495 | 0.00749 | -0.0776 | 100.0668
4.5 | 0.7644 | 0.00844 | -0.0699 | 90.5687
5 | 0.7869 | 0.0094 | -0.0641 | 83.7128
5.5 | 0.8166 | 0.01027 | -0.0599 | 79.5131
6 | 0.8563 | 0.01084 | -0.0576 | 78.9945
6.5 | 0.8978 | 0.01137 | -0.0557 | 78.9622
7 | 0.9377 | 0.012 | -0.0536 | 78.1417
7.5 | 0.9778 | 0.01264 | -0.0517 | 77.3576
8 | 1.0178 | 0.01332 | -0.0498 | 76.4114
8.5 | 1.0562 | 0.0141 | -0.0477 | 74.9078
9 | 1.0947 | 0.01489 | -0.0458 | 73.5191
9.5 | 1.133 | 0.01571 | -0.0439 | 72.1197
10 | 1.1711 | 0.01659 | -0.042 | 70.5907
10.5 | 1.2048 | 0.01771 | -0.0397 | 68.0294
11.5 | 1.2763 | 0.01984 | -0.0359 | 64.3296
12 | 1.31 | 0.02105 | -0.0339 | 62.2328
12.5 | 1.3447 | 0.02225 | -0.0321 | 60.436
13 | 1.3767 | 0.02366 | -0.0301 | 58.1868
13.5 | 1.4058 | 0.0253 | -0.028 | 55.5652
14 | 1.432 | 0.02721 | -0.0256 | 52.6277
14.5 | 1.4637 | 0.02876 | -0.0241 | 50.8936
15 | 1.4931 | 0.03054 | -0.0224 | 48.89
15.5 | 1.5195 | 0.0326 | -0.0207 | 46.6104
16 | 1.5457 | 0.03472 | -0.019 | 44.519
16.5 | 1.5696 | 0.03707 | -0.0174 | 42.3415
17 | 1.5887 | 0.03977 | -0.0155 | 39.9472
18 | 1.6131 | 0.04651 | -0.0113 | 34.6829
18.5 | 1.6301 | 0.05 | -0.0104 | 32.602
19 | 1.6468 | 0.05364 | -0.0099 | 30.701
19.5 | 1.6585 | 0.05798 | -0.0095 | 28.6047
20 | 1.6683 | 0.06271 | -0.0095 | 26.6034

## 69. Re 4M Mach 0.25 (1)
BIGFOIL.COM POLAR EXPORT
NACA66-416
NACA66-416 |  |  |  | Cl Max: | 1.395 | at alpha= | 10 | deg
JavaFoil+Calcfoil stall+Eppler ext transition |  |  |  | L/D Max: | 186.336 | at alpha= | 3 | deg
Re: | 4000000 |  |  | Cd Min: | 0.004 | at alpha= | -2 | deg
Mach: | 0.25 |  |  | Cl=0 at alpha= | -3.5806 | deg
|  |  |  | @ Cl=0.1, Cd= | 0.0068886
|  |  |  | @ Cl=0.4, Cd= | 0.0040589
|  |  |  | @ Cl=0.6, Cd= | 0.0041813
alpha (deg) | Cl | Cd | Cm | Cl/Cd
-17 | -0.531 | 0.13828 | -0.025 | -3.838
-16.5 | -0.567 | 0.12812 | -0.025 | -4.425
-16 | -0.597 | 0.12136 | -0.026 | -4.923
-15.5 | -0.624 | 0.11366 | -0.027 | -5.489
-15 | -0.645 | 0.10664 | -0.028 | -6.053
-14.5 | -0.662 | 0.09968 | -0.029 | -6.646
-14 | -0.674 | 0.09388 | -0.03 | -7.175
-13.5 | -0.681 | 0.08675 | -0.031 | -7.845
-13 | -0.682 | 0.08125 | -0.033 | -8.392
-12.5 | -0.678 | 0.07614 | -0.035 | -8.904
-12 | -0.79 | 0.01647 | -0.062 | -47.94
-11.5 | -0.777 | 0.01478 | -0.064 | -52.58
-11 | -0.756 | 0.01358 | -0.066 | -55.691
-10.5 | -0.729 | 0.01268 | -0.067 | -57.452
-10 | -0.695 | 0.01212 | -0.068 | -57.333
-9.5 | -0.657 | 0.01137 | -0.07 | -57.793
-9 | -0.613 | 0.01086 | -0.071 | -56.405
-8.5 | -0.565 | 0.01037 | -0.072 | -54.52
-8 | -0.515 | 0.0099 | -0.074 | -52.051
-7.5 | -0.463 | 0.00947 | -0.075 | -48.881
-7 | -0.408 | 0.00924 | -0.077 | -44.188
-6.5 | -0.352 | 0.00874 | -0.078 | -40.283
-6 | -0.294 | 0.00841 | -0.079 | -34.959
-5.5 | -0.235 | 0.00811 | -0.081 | -28.98
-5 | -0.175 | 0.00784 | -0.082 | -22.288
-4.5 | -0.114 | 0.00755 | -0.083 | -15.078
-4 | -0.052 | 0.00732 | -0.085 | -7.125
-3.5 | 0.01 | 0.00713 | -0.086 | 1.421
-3 | 0.073 | 0.00697 | -0.087 | 10.446
-2.5 | 0.136 | 0.00678 | -0.089 | 20.016
-2 | 0.201 | 0.004 | -0.091 | 50.24
-1.5 | 0.265 | 0.00404 | -0.092 | 65.427
-1 | 0.328 | 0.00406 | -0.093 | 80.905
-0.5 | 0.392 | 0.00405 | -0.094 | 96.654
0 | 0.455 | 0.00412 | -0.096 | 110.539
0.5 | 0.519 | 0.00413 | -0.097 | 125.705
1 | 0.582 | 0.00417 | -0.098 | 139.525
1.5 | 0.646 | 0.00421 | -0.099 | 153.363
2 | 0.709 | 0.00427 | -0.1 | 166.034
2.5 | 0.768 | 0.00432 | -0.102 | 177.758
3 | 0.829 | 0.00445 | -0.103 | 186.336
3.5 | 0.888 | 0.0054 | -0.104 | 164.528
4 | 0.94 | 0.01077 | -0.104 | 87.305
4.5 | 0.997 | 0.01118 | -0.105 | 89.193
5 | 1.051 | 0.01165 | -0.106 | 90.185
5.5 | 1.103 | 0.0121 | -0.107 | 91.13
6 | 1.152 | 0.01261 | -0.108 | 91.36
6.5 | 1.198 | 0.01315 | -0.109 | 91.109
7 | 1.241 | 0.01374 | -0.11 | 90.316
7.5 | 1.28 | 0.01435 | -0.111 | 89.203
8 | 1.314 | 0.01502 | -0.112 | 87.445
8.5 | 1.343 | 0.01574 | -0.113 | 85.317
9 | 1.366 | 0.01659 | -0.114 | 82.331
9.5 | 1.384 | 0.01746 | -0.114 | 79.263
10 | 1.395 | 0.01834 | -0.115 | 76.026
10.5 | 1.394 | 0.0193 | -0.116 | 72.197
11 | 1.382 | 0.02038 | -0.117 | 67.814
11.5 | 1.361 | 0.02155 | -0.118 | 63.168
12 | 1.331 | 0.02279 | -0.118 | 58.393
12.5 | 1.29 | 0.0244 | -0.119 | 52.885
13 | 1.24 | 0.02633 | -0.119 | 47.095
13.5 | 1.174 | 0.02996 | -0.118 | 39.178
14 | 0.951 | 0.0946 | -0.074 | 10.051
14.5 | 0.886 | 0.10562 | -0.065 | 8.389
15 | 0.822 | 0.11588 | -0.061 | 7.093

## 70. Re 4M Mach 0.25 (2)
BIGFOIL.COM POLAR EXPORT
NACA66-416
NACA66-416 |  |  |  | Cl Max: | 1.5743 | at alpha= | 19 | deg
XFOIL ncrit=9 |  |  |  | L/D Max: | 164.543 | at alpha= | 2.5 | deg
Re: | 4000000 |  |  | Cd Min: | 0.1998 | at alpha= | -20 | deg
Mach: | 0.25 |  |  | Cl=0 at alpha= | -3.3077 | deg
|  |  |  | @ Cl=0.1, Cd= | 0.0061811
|  |  |  | @ Cl=0.4, Cd= | 0.0038616
|  |  |  | @ Cl=0.6, Cd= | 0.0039462
alpha (deg) | Cl | Cd | Cm | Cl/Cd
-20 | -0.5176 | 0.1998 | -0.0315 | -2.5906
-19.5 | -0.4762 | 0.19054 | -0.0443 | -2.4992
-18 | -0.7731 | 0.09104 | -0.101 | -8.4919
-17.5 | -0.8803 | 0.06034 | -0.1266 | -14.589
-17 | -0.9193 | 0.04522 | -0.1401 | -20.3295
-16.5 | -0.9221 | 0.04012 | -0.1401 | -22.9835
-15 | -0.9311 | 0.02737 | -0.1339 | -34.019
-14.5 | -0.9076 | 0.02539 | -0.1315 | -35.7464
-14 | -0.898 | 0.02265 | -0.1277 | -39.6468
-13.5 | -0.8968 | 0.01948 | -0.1226 | -46.037
-13 | -0.8721 | 0.01776 | -0.119 | -49.1047
-12.5 | -0.8421 | 0.0164 | -0.1157 | -51.3476
-12 | -0.8056 | 0.0154 | -0.1129 | -52.3117
-11.5 | -0.7706 | 0.01435 | -0.1099 | -53.7003
-11 | -0.7296 | 0.01364 | -0.1075 | -53.4897
-10.5 | -0.6933 | 0.0127 | -0.1044 | -54.5906
-9.5 | -0.6112 | 0.01143 | -0.0993 | -53.4733
-9 | -0.5753 | 0.01065 | -0.0958 | -54.0188
-8.5 | -0.5432 | 0.00999 | -0.0913 | -54.3744
-8 | -0.5014 | 0.0096 | -0.0885 | -52.2292
-7.5 | -0.4526 | 0.00921 | -0.0871 | -49.1422
-7 | -0.4026 | 0.00885 | -0.0859 | -45.4915
-6.5 | -0.3509 | 0.00854 | -0.085 | -41.089
-6 | -0.3003 | 0.00816 | -0.084 | -36.8015
-5.5 | -0.247 | 0.00784 | -0.0835 | -31.5051
-5 | -0.1916 | 0.00756 | -0.0835 | -25.3439
-4.5 | -0.1351 | 0.00734 | -0.0836 | -18.406
-4 | -0.0791 | 0.00707 | -0.0838 | -11.1881
-3.5 | -0.022 | 0.00687 | -0.0841 | -3.2023
-3 | 0.0352 | 0.00667 | -0.0845 | 5.2774
-2.5 | 0.0906 | 0.00631 | -0.0847 | 14.3582
-2 | 0.1431 | 0.00559 | -0.0847 | 25.5993
-1.5 | 0.1976 | 0.00448 | -0.0855 | 44.1071
-1 | 0.2585 | 0.00384 | -0.0871 | 67.3177
-0.5 | 0.3208 | 0.00382 | -0.0885 | 83.9791
0 | 0.3822 | 0.00385 | -0.0897 | 99.2727
0.5 | 0.4437 | 0.00389 | -0.0908 | 114.0617
1 | 0.5059 | 0.00388 | -0.0922 | 130.3866
1.5 | 0.5668 | 0.00393 | -0.0932 | 144.2239
2 | 0.6282 | 0.00396 | -0.0944 | 158.6364
2.5 | 0.6845 | 0.00416 | -0.0944 | 164.5433
3 | 0.7099 | 0.00554 | -0.0885 | 128.1408
3.5 | 0.7345 | 0.00666 | -0.0825 | 110.2853
4.5 | 0.7603 | 0.00881 | -0.0659 | 86.2997
5 | 0.7809 | 0.00997 | -0.0597 | 78.325
5.5 | 0.8126 | 0.01091 | -0.0557 | 74.4821
6 | 0.8539 | 0.01157 | -0.0533 | 73.8029
6.5 | 0.8968 | 0.01218 | -0.0513 | 73.6289
7 | 0.9368 | 0.01295 | -0.0489 | 72.3398
7.5 | 0.979 | 0.01367 | -0.0469 | 71.6167
8 | 1.0197 | 0.01449 | -0.0448 | 70.3727
8.5 | 1.0582 | 0.01545 | -0.0423 | 68.4919
9 | 1.0986 | 0.01634 | -0.0402 | 67.2338
9.5 | 1.1378 | 0.01733 | -0.038 | 65.6549
10 | 1.1749 | 0.01848 | -0.0355 | 63.5768
10.5 | 1.2091 | 0.01983 | -0.0328 | 60.9733
11 | 1.2464 | 0.02106 | -0.0305 | 59.1833
11.5 | 1.2818 | 0.02245 | -0.0282 | 57.0958
12 | 1.3155 | 0.02399 | -0.0257 | 54.8353
12.5 | 1.3493 | 0.02561 | -0.0234 | 52.6865
13 | 1.3748 | 0.02785 | -0.0203 | 49.3645
13.5 | 1.4039 | 0.02994 | -0.0179 | 46.8904
14 | 1.4339 | 0.03206 | -0.0156 | 44.7255
14.5 | 1.4634 | 0.03429 | -0.0135 | 42.6772
15 | 1.4896 | 0.03689 | -0.0113 | 40.3795
15.5 | 1.5131 | 0.03982 | -0.0092 | 37.9985
16 | 1.5307 | 0.04336 | -0.0071 | 35.3021
16.5 | 1.5408 | 0.04779 | -0.005 | 32.2411
17 | 1.5559 | 0.05195 | -0.0036 | 29.95
17.5 | 1.5656 | 0.05646 | -0.0019 | 27.7294
18.5 | 1.5713 | 0.0681 | -0.0008 | 23.0734
19 | 1.5743 | 0.07482 | -0.0018 | 21.0412
19.5 | 1.5671 | 0.08314 | -0.0039 | 18.8489
20 | 1.5447 | 0.09404 | -0.0079 | 16.426

## 71. Re 4M Mach 0.50 (1)
BIGFOIL.COM POLAR EXPORT
NACA66-416
NACA66-416 |  |  |  | Cl Max: | 1.314 | at alpha= | 20 | deg
JavaFoil+Calcfoil stall+Eppler ext transition |  |  |  | L/D Max: | 197.887 | at alpha= | 2.5 | deg
Re: | 4000000 |  |  | Cd Min: | 0.00415 | at alpha= | -1.5 | deg
Mach: | 0.5 |  |  | Cl=0 at alpha= | -3.5797 | deg
|  |  |  | @ Cl=0.1, Cd= | 0.0074157
|  |  |  | @ Cl=0.4, Cd= | 0.0041993
|  |  |  | @ Cl=0.6, Cd= | 0.0042925
alpha (deg) | Cl | Cd | Cm | Cl/Cd
-20 | -0.915 | 0.16436 | -0.029 | -5.564
-19.5 | -0.889 | 0.16083 | -0.03 | -5.528
-19 | -0.861 | 0.15183 | -0.031 | -5.67
-18.5 | -0.831 | 0.14702 | -0.03 | -5.653
-18 | -0.804 | 0.1428 | -0.03 | -5.627
-17.5 | -0.776 | 0.13808 | -0.031 | -5.621
-17 | -0.75 | 0.13652 | -0.032 | -5.492
-16.5 | -0.721 | 0.13305 | -0.032 | -5.417
-16 | -0.692 | 0.12644 | -0.032 | -5.476
-15.5 | -0.665 | 0.12173 | -0.032 | -5.462
-15 | -0.637 | 0.11499 | -0.033 | -5.544
-14.5 | -0.61 | 0.11127 | -0.034 | -5.482
-14 | -0.582 | 0.10629 | -0.034 | -5.477
-13.5 | -0.554 | 0.09797 | -0.033 | -5.652
-13 | -0.526 | 0.0925 | -0.034 | -5.688
-12.5 | -0.499 | 0.08436 | -0.036 | -5.914
-12 | -0.471 | 0.07692 | -0.037 | -6.127
-11.5 | -0.444 | 0.07205 | -0.038 | -6.157
-11 | -0.416 | 0.06708 | -0.039 | -6.202
-10.5 | -0.387 | 0.0791 | -0.035 | -4.889
-10 | -0.359 | 0.06699 | -0.037 | -5.36
-9.5 | -0.331 | 0.06023 | -0.038 | -5.504
-9 | -0.304 | 0.05572 | -0.04 | -5.454
-8.5 | -0.407 | 0.05297 | -0.039 | -7.68
-8 | -0.416 | 0.04812 | -0.044 | -8.654
-7.5 | -0.473 | 0.01121 | -0.083 | -42.175
-7 | -0.429 | 0.01054 | -0.085 | -40.725
-6.5 | -0.377 | 0.01 | -0.086 | -37.68
-6 | -0.319 | 0.00956 | -0.088 | -33.341
-5.5 | -0.257 | 0.0091 | -0.089 | -28.231
-5 | -0.192 | 0.00866 | -0.091 | -22.189
-4.5 | -0.126 | 0.00828 | -0.092 | -15.157
-4 | -0.058 | 0.00798 | -0.094 | -7.224
-3.5 | 0.011 | 0.00772 | -0.095 | 1.454
-3 | 0.081 | 0.00747 | -0.097 | 10.808
-2.5 | 0.151 | 0.00727 | -0.098 | 20.732
-2 | 0.222 | 0.0071 | -0.1 | 31.192
-1.5 | 0.296 | 0.00415 | -0.103 | 71.218
-1 | 0.367 | 0.00419 | -0.104 | 87.474
-0.5 | 0.438 | 0.00421 | -0.105 | 103.869
0 | 0.509 | 0.00427 | -0.107 | 119.276
0.5 | 0.58 | 0.00427 | -0.108 | 135.723
1 | 0.651 | 0.00435 | -0.11 | 149.575
1.5 | 0.722 | 0.00447 | -0.111 | 161.581
2 | 0.793 | 0.0045 | -0.112 | 176.136
2.5 | 0.856 | 0.00433 | -0.113 | 197.887
3 | 0.92 | 0.00582 | -0.114 | 157.963
3.5 | 0.975 | 0.0118 | -0.114 | 82.628
4 | 1.037 | 0.01247 | -0.115 | 83.156
4.5 | 1.096 | 0.0131 | -0.117 | 83.626
5 | 1.149 | 0.01389 | -0.118 | 82.699
5.5 | 1.194 | 0.01461 | -0.119 | 81.725
6 | 1.229 | 0.01544 | -0.12 | 79.611
6.5 | 1.249 | 0.01633 | -0.121 | 76.466
7 | 1.241 | 0.01759 | -0.122 | 70.587
7.5 | 1.175 | 0.01908 | -0.123 | 61.583
8 | 0.778 | 0.02023 | -0.124 | 38.444
8.5 | 0.669 | 0.06311 | -0.055 | 10.6
9 | 0.842 | 0.02208 | -0.126 | 38.129
9.5 | 0.726 | 0.06366 | -0.064 | 11.401
10 | 0.752 | 0.07133 | -0.062 | 10.539
10.5 | 0.778 | 0.08129 | -0.062 | 9.576
11 | 0.808 | 0.07161 | -0.068 | 11.282
11.5 | 0.834 | 0.07884 | -0.066 | 10.574
12 | 0.86 | 0.08662 | -0.066 | 9.93
12.5 | 0.888 | 0.09585 | -0.068 | 9.26
13 | 0.915 | 0.09949 | -0.07 | 9.194
13.5 | 0.941 | 0.10285 | -0.07 | 9.152
14 | 0.968 | 0.10996 | -0.072 | 8.806
14.5 | 1 | 0.11661 | -0.08 | 8.579
15 | 1.023 | 0.11829 | -0.077 | 8.652
15.5 | 1.05 | 0.12259 | -0.078 | 8.569
16 | 1.083 | 0.12746 | -0.085 | 8.495
16.5 | 1.105 | 0.13204 | -0.082 | 8.372
17 | 1.132 | 0.13652 | -0.083 | 8.294
17.5 | 1.162 | 0.14111 | -0.087 | 8.234
18 | 1.198 | 0.14454 | -0.095 | 8.288
18.5 | 1.214 | 0.14993 | -0.088 | 8.095
19 | 1.24 | 0.15578 | -0.09 | 7.962
19.5 | 1.271 | 0.15967 | -0.094 | 7.962
20 | 1.314 | 0.15656 | -0.103 | 8.391

## 72. Re 4M Mach 0.50 (2)
BIGFOIL.COM POLAR EXPORT
NACA66-416
NACA66-416 |  |  |  | Cl Max: | 1.1779 | at alpha= | 11.5 | deg
XFOIL ncrit=9 |  |  |  | L/D Max: | 657.037 | at alpha= | -0.5 | deg
Re: | 4000000 |  |  | Cd Min: | 0.18487 | at alpha= | 16.5 | deg
Mach: | 0.5 |  |  | Cl=0 at alpha= | -3.3347 | deg
|  |  |  | @ Cl=0.1, Cd= | 0.0010026
|  |  |  | @ Cl=0.4, Cd= | 0.0027906
|  |  |  | @ Cl=0.6, Cd= | 0.0041618
alpha (deg) | Cl | Cd | Cm | Cl/Cd
-14 | -0.1939 | 0.10791 | -0.1033 | -1.7969
-13.5 | -0.2005 | 0.09803 | -0.1091 | -2.0453
-13 | -0.2151 | 0.08694 | -0.1156 | -2.4741
-12.5 | -0.2295 | 0.07586 | -0.1217 | -3.0253
-12 | -0.2469 | 0.06408 | -0.128 | -3.853
-11.5 | -0.2942 | 0.0452 | -0.1393 | -6.5088
-11 | -0.3313 | 0.03271 | -0.1467 | -10.1284
-10.5 | -0.3619 | 0.02437 | -0.1487 | -14.8502
-10 | -0.3999 | 0.01741 | -0.1468 | -22.9696
-9.5 | -0.4339 | 0.01202 | -0.1419 | -36.0982
-9 | -0.4587 | 0.00754 | -0.1351 | -60.8355
-8.5 | -0.4582 | 0.00426 | -0.1283 | -107.5587
-8 | -0.4307 | 0.00286 | -0.1231 | -150.5944
-7.5 | -0.3935 | 0.00225 | -0.1186 | -174.8889
-7 | -0.3535 | 0.00188 | -0.1144 | -188.0319
-6.5 | -0.3135 | 0.00162 | -0.1103 | -193.5185
-6 | -0.2714 | 0.00145 | -0.1063 | -187.1724
-5.5 | -0.2339 | 0.00134 | -0.1014 | -174.5522
-5 | -0.1916 | 0.00126 | -0.0972 | -152.0635
-4.5 | -0.1376 | 0.00119 | -0.0952 | -115.6303
-4 | -0.0799 | 0.00115 | -0.0939 | -69.4783
-3.5 | -0.0205 | 0.00109 | -0.0931 | -18.8073
-3 | 0.0415 | 0.00104 | -0.0929 | 39.9038
-2.5 | 0.1041 | 0.001 | -0.093 | 104.1
-2 | 0.1626 | 0.0009 | -0.0927 | 180.6667
-1.5 | 0.217 | 0.0007 | -0.0927 | 310
-1 | 0.2848 | 0.00054 | -0.0951 | 527.4074
-0.5 | 0.3548 | 0.00054 | -0.0965 | 657.037
0 | 0.4269 | 0.00413 | -0.0992 | 103.3656
0.5 | 0.498 | 0.00415 | -0.1007 | 120
1 | 0.5687 | 0.00413 | -0.1021 | 137.6998
1.5 | 0.6376 | 0.0042 | -0.103 | 151.8095
2 | 0.708 | 0.0042 | -0.104 | 168.5714
2.5 | 0.7745 | 0.00431 | -0.1042 | 179.6984
3 | 0.7742 | 0.00577 | -0.0912 | 134.1768
3.5 | 0.7614 | 0.00717 | -0.0763 | 106.1925
4 | 0.7528 | 0.00909 | -0.0636 | 82.8163
4.5 | 0.7529 | 0.01125 | -0.0535 | 66.9244
5 | 0.7624 | 0.01344 | -0.0454 | 56.7262
5.5 | 0.802 | 0.01467 | -0.0416 | 54.6694
6 | 0.8485 | 0.01572 | -0.0388 | 53.9758
6.5 | 0.8946 | 0.01683 | -0.0359 | 53.1551
7 | 0.94 | 0.01806 | -0.0328 | 52.0487
7.5 | 0.9854 | 0.01937 | -0.0297 | 50.8725
8 | 1.0259 | 0.021 | -0.0259 | 48.8524
8.5 | 1.0683 | 0.02267 | -0.0223 | 47.124
9 | 1.1061 | 0.02469 | -0.0183 | 44.7995
9.5 | 1.1393 | 0.02713 | -0.0138 | 41.9941
10 | 1.1645 | 0.0302 | -0.0089 | 38.5596
10.5 | 1.1778 | 0.03426 | -0.0036 | 34.3783
11.5 | 1.1779 | 0.04573 | 0.0061 | 25.7577
12 | 1.1615 | 0.05384 | 0.0088 | 21.5732
12.5 | 1.1414 | 0.06315 | 0.009 | 18.0744
13 | 1.1087 | 0.075 | 0.0062 | 14.7827
13.5 | 1.0694 | 0.0892 | -0.0003 | 11.9888
14 | 1.0346 | 0.10451 | -0.0095 | 9.8995
14.5 | 1.0045 | 0.12073 | -0.0204 | 8.3202
15 | 0.9785 | 0.1374 | -0.0317 | 7.1215
15.5 | 0.9495 | 0.15521 | -0.043 | 6.1175
16 | 0.9314 | 0.17143 | -0.0535 | 5.4331
16.5 | 0.9281 | 0.18487 | -0.062 | 5.0203

## 73. Re 5M Mach 0.00 (1)
BIGFOIL.COM POLAR EXPORT
NACA66-416
NACA66-416 |  |  |  | Cl Max: | 1.454 | at alpha= | 11.5 | deg
JavaFoil+Calcfoil stall+Eppler ext transition |  |  |  | L/D Max: | 178.611 | at alpha= | 2.5 | deg
Re: | 5000000 |  |  | Cd Min: | 0.00382 | at alpha= | -2 | deg
Mach: | 0 |  |  | Cl=0 at alpha= | -3.582 | deg
|  |  |  | @ Cl=0.1, Cd= | 0.0064987
|  |  |  | @ Cl=0.4, Cd= | 0.0038735
|  |  |  | @ Cl=0.6, Cd= | 0.0039736
alpha (deg) | Cl | Cd | Cm | Cl/Cd
-19.5 | -0.712 | 0.15349 | -0.023 | -4.64
-19 | -0.731 | 0.14376 | -0.024 | -5.086
-18.5 | -0.749 | 0.13757 | -0.025 | -5.445
-18 | -0.766 | 0.12988 | -0.026 | -5.901
-17.5 | -0.78 | 0.12412 | -0.027 | -6.285
-17 | -0.795 | 0.11518 | -0.029 | -6.903
-16.5 | -0.8 | 0.10781 | -0.031 | -7.422
-16 | -0.799 | 0.10493 | -0.031 | -7.612
-15.5 | -0.8 | 0.09668 | -0.033 | -8.27
-15 | -0.815 | 0.07567 | -0.04 | -10.771
-14.5 | -0.914 | 0.02096 | -0.054 | -43.617
-14 | -0.91 | 0.01805 | -0.055 | -50.43
-13.5 | -0.899 | 0.01636 | -0.057 | -54.928
-13 | -0.881 | 0.01542 | -0.058 | -57.11
-12.5 | -0.861 | 0.01413 | -0.06 | -60.931
-12 | -0.835 | 0.01333 | -0.061 | -62.671
-11.5 | -0.806 | 0.01256 | -0.063 | -64.194
-11 | -0.773 | 0.01186 | -0.064 | -65.229
-10.5 | -0.737 | 0.01129 | -0.065 | -65.242
-10 | -0.697 | 0.01083 | -0.067 | -64.343
-9.5 | -0.654 | 0.01031 | -0.068 | -63.412
-9 | -0.607 | 0.00985 | -0.069 | -61.614
-8.5 | -0.558 | 0.00944 | -0.07 | -59.061
-8 | -0.506 | 0.00908 | -0.072 | -55.76
-7.5 | -0.454 | 0.00873 | -0.073 | -51.966
-7 | -0.399 | 0.0084 | -0.074 | -47.532
-6.5 | -0.344 | 0.00811 | -0.076 | -42.351
-6 | -0.287 | 0.00783 | -0.077 | -36.629
-5.5 | -0.229 | 0.00754 | -0.078 | -30.343
-5 | -0.17 | 0.00732 | -0.08 | -23.25
-4.5 | -0.111 | 0.00708 | -0.081 | -15.633
-4 | -0.051 | 0.00688 | -0.082 | -7.367
-3.5 | 0.01 | 0.00674 | -0.083 | 1.46
-3 | 0.071 | 0.00657 | -0.085 | 10.771
-2.5 | 0.132 | 0.00642 | -0.086 | 20.557
-2 | 0.195 | 0.00382 | -0.088 | 50.924
-1.5 | 0.256 | 0.00383 | -0.089 | 66.938
-1 | 0.318 | 0.00382 | -0.09 | 83.23
-0.5 | 0.379 | 0.00386 | -0.091 | 98.216
0 | 0.441 | 0.0039 | -0.093 | 113.077
0.5 | 0.502 | 0.0039 | -0.094 | 128.75
1 | 0.564 | 0.00395 | -0.095 | 142.825
1.5 | 0.625 | 0.00399 | -0.096 | 156.543
2 | 0.687 | 0.00406 | -0.097 | 169.153
2.5 | 0.744 | 0.00417 | -0.098 | 178.611
3 | 0.804 | 0.0057 | -0.099 | 140.984
3.5 | 0.861 | 0.00603 | -0.1 | 142.715
4 | 0.914 | 0.00989 | -0.101 | 92.392
4.5 | 0.97 | 0.0103 | -0.102 | 94.123
5 | 1.024 | 0.01071 | -0.103 | 95.608
5.5 | 1.075 | 0.01111 | -0.104 | 96.767
6 | 1.125 | 0.01154 | -0.105 | 97.542
6.5 | 1.173 | 0.01201 | -0.106 | 97.705
7 | 1.218 | 0.01249 | -0.107 | 97.499
7.5 | 1.26 | 0.01299 | -0.108 | 97.041
8 | 1.299 | 0.01352 | -0.109 | 96.125
8.5 | 1.335 | 0.01411 | -0.11 | 94.611
9 | 1.367 | 0.01477 | -0.11 | 92.58
9.5 | 1.396 | 0.01539 | -0.111 | 90.728
10 | 1.42 | 0.01619 | -0.112 | 87.714
10.5 | 1.437 | 0.01692 | -0.113 | 84.926
11 | 1.448 | 0.0176 | -0.114 | 82.302
11.5 | 1.454 | 0.01851 | -0.114 | 78.558
12 | 1.454 | 0.01944 | -0.115 | 74.804
12.5 | 1.45 | 0.02033 | -0.116 | 71.285
13 | 1.44 | 0.02144 | -0.117 | 67.153
13.5 | 1.425 | 0.02261 | -0.117 | 63.039
14 | 1.407 | 0.02376 | -0.118 | 59.244
14.5 | 1.384 | 0.02536 | -0.118 | 54.575
15 | 1.357 | 0.02709 | -0.119 | 50.112
15.5 | 1.325 | 0.02856 | -0.119 | 46.381
16 | 1.284 | 0.03104 | -0.119 | 41.382
16.5 | 1.238 | 0.03509 | -0.119 | 35.274

## 74. Re 5M Mach 0.00 (2)
BIGFOIL.COM POLAR EXPORT
NACA66-416
NACA66-416 |  |  |  | Cl Max: | 1.7164 | at alpha= | 20 | deg
XFOIL ncrit=9 |  |  |  | L/D Max: | 164.932 | at alpha= | 2 | deg
Re: | 5000000 |  |  | Cd Min: | 0.05494 | at alpha= | 20 | deg
Mach: | 0 |  |  | Cl=0 at alpha= | -3.298 | deg
|  |  |  | @ Cl=0.1, Cd= | 0.0058168
|  |  |  | @ Cl=0.4, Cd= | 0.0035446
|  |  |  | @ Cl=0.6, Cd= | 0.0036781
alpha (deg) | Cl | Cd | Cm | Cl/Cd
-20 | -1.4016 | 0.03631 | -0.0942 | -38.6009
-18 | -1.1932 | 0.02455 | -0.1201 | -48.6029
-17.5 | -1.1768 | 0.02289 | -0.1172 | -51.4111
-17 | -1.1516 | 0.02157 | -0.1152 | -53.389
-16.5 | -1.1265 | 0.02024 | -0.113 | -55.6571
-16 | -1.0977 | 0.01911 | -0.1111 | -57.4411
-15.5 | -1.0631 | 0.01833 | -0.1097 | -57.9978
-15 | -1.0351 | 0.01712 | -0.1074 | -60.4614
-14.5 | -0.9955 | 0.01659 | -0.1063 | -60.006
-14 | -0.9651 | 0.01556 | -0.104 | -62.0244
-13.5 | -0.9406 | 0.01421 | -0.1007 | -66.1928
-13 | -0.9065 | 0.01341 | -0.0984 | -67.5988
-12.5 | -0.8701 | 0.01271 | -0.0964 | -68.4579
-12 | -0.8324 | 0.01211 | -0.0944 | -68.7366
-11.5 | -0.794 | 0.01156 | -0.0925 | -68.6851
-11 | -0.7533 | 0.01112 | -0.0907 | -67.7428
-10.5 | -0.7169 | 0.01058 | -0.0881 | -67.7599
-10 | -0.6792 | 0.01018 | -0.0856 | -66.7191
-9.5 | -0.6411 | 0.00984 | -0.0829 | -65.1524
-9 | -0.5958 | 0.0095 | -0.0817 | -62.7158
-8.5 | -0.5519 | 0.00896 | -0.0802 | -61.596
-8 | -0.5028 | 0.00862 | -0.0796 | -58.3295
-7.5 | -0.4522 | 0.00834 | -0.0793 | -54.2206
-7 | -0.4011 | 0.00807 | -0.0791 | -49.7026
-6 | -0.296 | 0.00757 | -0.0791 | -39.1017
-5.5 | -0.2429 | 0.00726 | -0.0792 | -33.4573
-5 | -0.1884 | 0.00703 | -0.0796 | -26.7994
-4.5 | -0.1331 | 0.00685 | -0.0801 | -19.4307
-4 | -0.0781 | 0.00664 | -0.0805 | -11.762
-3.5 | -0.0225 | 0.00647 | -0.0811 | -3.4776
-3 | 0.0332 | 0.0063 | -0.0816 | 5.2698
-2.5 | 0.0881 | 0.00595 | -0.0821 | 14.8067
-2 | 0.1417 | 0.00535 | -0.0826 | 26.486
-1.5 | 0.1959 | 0.0045 | -0.0835 | 43.5333
-1 | 0.2534 | 0.00356 | -0.0851 | 71.1798
-0.5 | 0.3124 | 0.00355 | -0.0863 | 88
0 | 0.3724 | 0.00354 | -0.0876 | 105.1977
0.5 | 0.4323 | 0.00355 | -0.0889 | 121.7746
1 | 0.4913 | 0.00361 | -0.09 | 136.0942
1.5 | 0.5506 | 0.00361 | -0.0912 | 152.5208
2 | 0.6086 | 0.00369 | -0.0921 | 164.9322
2.5 | 0.6479 | 0.00461 | -0.0893 | 140.5423
3 | 0.6803 | 0.00574 | -0.0853 | 118.5192
3.5 | 0.7127 | 0.00671 | -0.0814 | 106.2146
4 | 0.7447 | 0.00756 | -0.0773 | 98.5053
4.5 | 0.7664 | 0.00835 | -0.071 | 91.7844
5 | 0.7924 | 0.00918 | -0.0658 | 86.3181
5.5 | 0.8296 | 0.00975 | -0.063 | 85.0872
6 | 0.8701 | 0.01024 | -0.0608 | 84.9707
6.5 | 0.9115 | 0.01073 | -0.0589 | 84.9487
7.5 | 0.9928 | 0.01184 | -0.0551 | 83.8514
8 | 1.0317 | 0.0125 | -0.0531 | 82.536
8.5 | 1.0708 | 0.01319 | -0.0511 | 81.1827
9.5 | 1.1485 | 0.01464 | -0.0475 | 78.4495
10 | 1.1854 | 0.0155 | -0.0455 | 76.4774
10.5 | 1.2211 | 0.01645 | -0.0434 | 74.231
11 | 1.2578 | 0.01736 | -0.0416 | 72.4539
11.5 | 1.2941 | 0.01833 | -0.0398 | 70.6001
12 | 1.3284 | 0.01941 | -0.0379 | 68.4389
12.5 | 1.361 | 0.02063 | -0.0359 | 65.9719
13 | 1.3919 | 0.02202 | -0.0338 | 63.2107
13.5 | 1.4226 | 0.02343 | -0.0318 | 60.717
14 | 1.4552 | 0.02477 | -0.0302 | 58.7485
15 | 1.5165 | 0.0278 | -0.0269 | 54.5504
15.5 | 1.5441 | 0.02962 | -0.0251 | 52.1303
16 | 1.5707 | 0.03155 | -0.0235 | 49.7845
16.5 | 1.5943 | 0.03375 | -0.0218 | 47.2385
17 | 1.6123 | 0.0365 | -0.0197 | 44.1726
17.5 | 1.6338 | 0.03891 | -0.0181 | 41.9892
18 | 1.651 | 0.0413 | -0.0158 | 39.9758
18.5 | 1.6707 | 0.04422 | -0.0147 | 37.7815
19 | 1.6885 | 0.04743 | -0.0138 | 35.5998
19.5 | 1.7035 | 0.051 | -0.013 | 33.402
20 | 1.7164 | 0.05494 | -0.0125 | 31.2414

## 75. Re 5M Mach 0.10 (1)
BIGFOIL.COM POLAR EXPORT
NACA66-416
NACA66-416 |  |  |  | Cl Max: | 1.445 | at alpha= | 11.5 | deg
JavaFoil+Calcfoil stall+Eppler ext transition |  |  |  | L/D Max: | 178.72 | at alpha= | 2.5 | deg
Re: | 5000000 |  |  | Cd Min: | 0.00381 | at alpha= | -2 | deg
Mach: | 0.1 |  |  | Cl=0 at alpha= | -3.582 | deg
|  |  |  | @ Cl=0.1, Cd= | 0.0065111
|  |  |  | @ Cl=0.4, Cd= | 0.0038592
|  |  |  | @ Cl=0.6, Cd= | 0.0039816
alpha (deg) | Cl | Cd | Cm | Cl/Cd
-19 | -0.69 | 0.148 | -0.024 | -4.665
-18.5 | -0.712 | 0.1415 | -0.025 | -5.029
-18 | -0.732 | 0.13341 | -0.026 | -5.485
-17.5 | -0.75 | 0.12589 | -0.027 | -5.96
-17 | -0.767 | 0.11819 | -0.028 | -6.489
-16.5 | -0.774 | 0.11197 | -0.029 | -6.914
-16 | -0.777 | 0.10739 | -0.029 | -7.231
-15.5 | -0.779 | 0.10022 | -0.031 | -7.773
-15 | -0.784 | 0.08905 | -0.035 | -8.799
-14.5 | -0.886 | 0.02565 | -0.053 | -34.537
-14 | -0.895 | 0.01917 | -0.055 | -46.685
-13.5 | -0.888 | 0.01699 | -0.057 | -52.232
-13 | -0.873 | 0.01582 | -0.059 | -55.174
-12.5 | -0.855 | 0.01435 | -0.06 | -59.582
-12 | -0.832 | 0.01339 | -0.061 | -62.123
-11.5 | -0.804 | 0.0127 | -0.063 | -63.291
-11 | -0.772 | 0.01198 | -0.064 | -64.465
-10.5 | -0.737 | 0.0114 | -0.065 | -64.592
-10 | -0.697 | 0.01093 | -0.067 | -63.778
-9.5 | -0.655 | 0.01038 | -0.068 | -63.077
-9 | -0.608 | 0.00993 | -0.069 | -61.228
-8.5 | -0.559 | 0.00955 | -0.071 | -58.54
-8 | -0.508 | 0.00915 | -0.072 | -55.551
-7.5 | -0.455 | 0.00879 | -0.073 | -51.788
-7 | -0.401 | 0.00846 | -0.075 | -47.401
-6.5 | -0.345 | 0.00816 | -0.076 | -42.259
-6 | -0.288 | 0.00786 | -0.077 | -36.631
-5.5 | -0.23 | 0.00759 | -0.079 | -30.303
-5 | -0.171 | 0.00735 | -0.08 | -23.258
-4.5 | -0.111 | 0.0071 | -0.081 | -15.654
-4 | -0.051 | 0.0069 | -0.083 | -7.375
-3.5 | 0.01 | 0.00675 | -0.084 | 1.463
-3 | 0.071 | 0.0066 | -0.085 | 10.772
-2.5 | 0.133 | 0.00641 | -0.086 | 20.67
-2 | 0.196 | 0.00381 | -0.088 | 51.375
-1.5 | 0.258 | 0.00382 | -0.089 | 67.491
-1 | 0.319 | 0.00386 | -0.091 | 82.816
-0.5 | 0.381 | 0.00385 | -0.092 | 98.913
0 | 0.443 | 0.00388 | -0.093 | 114.11
0.5 | 0.505 | 0.00392 | -0.094 | 128.908
1 | 0.567 | 0.00396 | -0.095 | 143.283
1.5 | 0.628 | 0.004 | -0.097 | 156.952
2 | 0.69 | 0.00408 | -0.098 | 169.194
2.5 | 0.748 | 0.00418 | -0.099 | 178.72
3 | 0.807 | 0.00575 | -0.1 | 140.447
3.5 | 0.865 | 0.00606 | -0.101 | 142.717
4 | 0.918 | 0.00998 | -0.101 | 92.014
4.5 | 0.974 | 0.01039 | -0.103 | 93.796
5 | 1.028 | 0.01076 | -0.104 | 95.54
5.5 | 1.08 | 0.01118 | -0.104 | 96.609
6 | 1.13 | 0.01164 | -0.105 | 97.079
6.5 | 1.177 | 0.01211 | -0.106 | 97.188
7 | 1.222 | 0.01259 | -0.107 | 97.075
7.5 | 1.264 | 0.01311 | -0.108 | 96.404
8 | 1.302 | 0.01364 | -0.109 | 95.503
8.5 | 1.337 | 0.01428 | -0.11 | 93.626
9 | 1.368 | 0.01492 | -0.111 | 91.728
9.5 | 1.396 | 0.01563 | -0.112 | 89.307
10 | 1.419 | 0.01626 | -0.113 | 87.248
10.5 | 1.434 | 0.0171 | -0.113 | 83.833
11 | 1.442 | 0.01783 | -0.114 | 80.885
11.5 | 1.445 | 0.01878 | -0.115 | 76.907
12 | 1.442 | 0.0197 | -0.116 | 73.159
12.5 | 1.433 | 0.02076 | -0.116 | 69.046
13 | 1.42 | 0.02186 | -0.117 | 64.944
13.5 | 1.401 | 0.02314 | -0.118 | 60.54
14 | 1.377 | 0.02457 | -0.118 | 56.047
14.5 | 1.35 | 0.02594 | -0.119 | 52.024
15 | 1.317 | 0.02795 | -0.119 | 47.141
15.5 | 1.277 | 0.03031 | -0.119 | 42.118
16 | 1.231 | 0.03281 | -0.119 | 37.529
16.5 | 1.171 | 0.03989 | -0.117 | 29.345

## 76. Re 5M Mach 0.10 (2)
BIGFOIL.COM POLAR EXPORT
NACA66-416
NACA66-416 |  |  |  | Cl Max: | 1.7086 | at alpha= | 20 | deg
XFOIL ncrit=9 |  |  |  | L/D Max: | 165.432 | at alpha= | 2 | deg
Re: | 5000000 |  |  | Cd Min: | 0.05826 | at alpha= | 20 | deg
Mach: | 0.1 |  |  | Cl=0 at alpha= | -3.2978 | deg
|  |  |  | @ Cl=0.1, Cd= | 0.0058537
|  |  |  | @ Cl=0.4, Cd= | 0.00355
|  |  |  | @ Cl=0.6, Cd= | 0.0036834
alpha (deg) | Cl | Cd | Cm | Cl/Cd
-19.5 | -1.3657 | 0.03624 | -0.0985 | -37.6849
-18 | -1.1844 | 0.02606 | -0.1243 | -45.449
-17.5 | -1.1709 | 0.02415 | -0.1212 | -48.4845
-17 | -1.147 | 0.02266 | -0.1191 | -50.6178
-16.5 | -1.123 | 0.02118 | -0.1168 | -53.0217
-16 | -1.0951 | 0.01993 | -0.1147 | -54.9473
-15.5 | -1.0612 | 0.01904 | -0.1131 | -55.7353
-15 | -1.0343 | 0.01771 | -0.1106 | -58.402
-14.5 | -0.9948 | 0.01713 | -0.1093 | -58.0736
-14 | -0.9638 | 0.01608 | -0.107 | -59.9378
-13.5 | -0.9381 | 0.01474 | -0.1037 | -63.6431
-13 | -0.9066 | 0.01376 | -0.1011 | -65.8866
-12.5 | -0.8707 | 0.01298 | -0.0988 | -67.0801
-12 | -0.8331 | 0.01234 | -0.0967 | -67.5122
-11.5 | -0.7944 | 0.01175 | -0.0946 | -67.6085
-11 | -0.7531 | 0.0113 | -0.0929 | -66.646
-10 | -0.6767 | 0.01029 | -0.0879 | -65.7629
-9.5 | -0.642 | 0.00993 | -0.0845 | -64.6526
-8.5 | -0.5532 | 0.00904 | -0.0815 | -61.1947
-8 | -0.5046 | 0.00868 | -0.0807 | -58.1336
-7.5 | -0.454 | 0.00839 | -0.0802 | -54.112
-7 | -0.4028 | 0.00811 | -0.0799 | -49.6671
-6.5 | -0.3506 | 0.00787 | -0.0797 | -44.5489
-6 | -0.2969 | 0.00761 | -0.0799 | -39.0145
-5.5 | -0.2439 | 0.00728 | -0.0798 | -33.5027
-5 | -0.1892 | 0.00705 | -0.0801 | -26.8369
-4.5 | -0.1337 | 0.00687 | -0.0806 | -19.4614
-4 | -0.0784 | 0.00666 | -0.081 | -11.7718
-3.5 | -0.0226 | 0.00649 | -0.0815 | -3.4823
-3 | 0.0333 | 0.00632 | -0.082 | 5.269
-2.5 | 0.0889 | 0.00598 | -0.0826 | 14.8662
-2 | 0.1425 | 0.00537 | -0.083 | 26.5363
-1.5 | 0.1969 | 0.00453 | -0.0839 | 43.4658
-1 | 0.2547 | 0.00356 | -0.0855 | 71.5449
-0.5 | 0.314 | 0.00355 | -0.0867 | 88.4507
0 | 0.3744 | 0.00355 | -0.088 | 105.4648
0.5 | 0.4347 | 0.00355 | -0.0893 | 122.4507
1 | 0.4939 | 0.00362 | -0.0904 | 136.4365
1.5 | 0.5537 | 0.00362 | -0.0916 | 152.9558
2 | 0.6121 | 0.0037 | -0.0926 | 165.4324
2.5 | 0.6513 | 0.00462 | -0.0897 | 140.974
3 | 0.6832 | 0.00576 | -0.0856 | 118.6111
3.5 | 0.7149 | 0.00674 | -0.0814 | 106.0682
4 | 0.7459 | 0.00759 | -0.077 | 98.274
4.5 | 0.7654 | 0.00841 | -0.0702 | 91.0107
5 | 0.7914 | 0.00926 | -0.065 | 85.4644
5.5 | 0.8292 | 0.00983 | -0.0622 | 84.354
6 | 0.8701 | 0.01034 | -0.06 | 84.1489
6.5 | 0.9112 | 0.01086 | -0.058 | 83.9042
7.5 | 0.9931 | 0.012 | -0.0542 | 82.7583
8 | 1.0321 | 0.01269 | -0.0521 | 81.3318
8.5 | 1.0713 | 0.0134 | -0.0501 | 79.9478
9.5 | 1.1496 | 0.0149 | -0.0464 | 77.1544
10 | 1.1857 | 0.01583 | -0.0441 | 74.9021
10.5 | 1.2225 | 0.01677 | -0.0421 | 72.898
11 | 1.2596 | 0.01771 | -0.0403 | 71.1237
11.5 | 1.2951 | 0.01876 | -0.0383 | 69.0352
12 | 1.3304 | 0.01985 | -0.0364 | 67.0227
12.5 | 1.3621 | 0.02119 | -0.0342 | 64.2803
13 | 1.3918 | 0.0227 | -0.0319 | 61.3128
13.5 | 1.4252 | 0.02402 | -0.0301 | 59.3339
14 | 1.457 | 0.02548 | -0.0283 | 57.1821
15 | 1.5188 | 0.02865 | -0.0249 | 53.0122
15.5 | 1.5451 | 0.03065 | -0.023 | 50.4111
16 | 1.5705 | 0.03278 | -0.0211 | 47.9103
16.5 | 1.593 | 0.0352 | -0.0193 | 45.2557
17 | 1.6141 | 0.03783 | -0.0175 | 42.6672
17.5 | 1.6344 | 0.04049 | -0.0158 | 40.3655
18.5 | 1.6685 | 0.04632 | -0.0123 | 36.0212
19 | 1.6852 | 0.04982 | -0.0114 | 33.8258
19.5 | 1.6985 | 0.05376 | -0.0107 | 31.5941
20 | 1.7086 | 0.05826 | -0.0102 | 29.3272

## 77. Re 5M Mach 0.25 (1)
BIGFOIL.COM POLAR EXPORT
NACA66-416
NACA66-416 |  |  |  | Cl Max: | 1.396 | at alpha= | 10 | deg
JavaFoil+Calcfoil stall+Eppler ext transition |  |  |  | L/D Max: | 171.166 | at alpha= | 2 | deg
Re: | 5000000 |  |  | Cd Min: | 0.00385 | at alpha= | -2 | deg
Mach: | 0.25 |  |  | Cl=0 at alpha= | -3.5806 | deg
|  |  |  | @ Cl=0.1, Cd= | 0.0066229
|  |  |  | @ Cl=0.4, Cd= | 0.0039013
|  |  |  | @ Cl=0.6, Cd= | 0.0040012
alpha (deg) | Cl | Cd | Cm | Cl/Cd
-17 | -0.531 | 0.13464 | -0.025 | -3.943
-16.5 | -0.567 | 0.12823 | -0.026 | -4.423
-16 | -0.598 | 0.12065 | -0.026 | -4.954
-15.5 | -0.624 | 0.11336 | -0.027 | -5.505
-15 | -0.646 | 0.10542 | -0.029 | -6.129
-14.5 | -0.663 | 0.09835 | -0.03 | -6.744
-14 | -0.675 | 0.09237 | -0.031 | -7.303
-13.5 | -0.683 | 0.08409 | -0.034 | -8.121
-13 | -0.688 | 0.07621 | -0.037 | -9.025
-12.5 | -0.687 | 0.06892 | -0.041 | -9.975
-12 | -0.795 | 0.01506 | -0.063 | -52.752
-11.5 | -0.779 | 0.01398 | -0.064 | -55.731
-11 | -0.758 | 0.01296 | -0.066 | -58.466
-10.5 | -0.73 | 0.01214 | -0.067 | -60.111
-10 | -0.696 | 0.0116 | -0.068 | -60.022
-9.5 | -0.658 | 0.01089 | -0.07 | -60.416
-9 | -0.613 | 0.0104 | -0.071 | -58.961
-8.5 | -0.566 | 0.00993 | -0.073 | -57.029
-8 | -0.516 | 0.00948 | -0.074 | -54.438
-7.5 | -0.463 | 0.00909 | -0.075 | -51.001
-7 | -0.409 | 0.00884 | -0.077 | -46.205
-6.5 | -0.352 | 0.00838 | -0.078 | -42.055
-6 | -0.294 | 0.00807 | -0.079 | -36.469
-5.5 | -0.235 | 0.00778 | -0.081 | -30.252
-5 | -0.175 | 0.00752 | -0.082 | -23.282
-4.5 | -0.114 | 0.00723 | -0.083 | -15.755
-4 | -0.052 | 0.00703 | -0.085 | -7.421
-3.5 | 0.01 | 0.00685 | -0.086 | 1.481
-3 | 0.073 | 0.0067 | -0.087 | 10.883
-2.5 | 0.136 | 0.00652 | -0.089 | 20.842
-2 | 0.201 | 0.00385 | -0.091 | 52.195
-1.5 | 0.265 | 0.00385 | -0.092 | 68.752
-1 | 0.328 | 0.00385 | -0.093 | 85.192
-0.5 | 0.392 | 0.0039 | -0.094 | 100.449
0 | 0.455 | 0.00391 | -0.096 | 116.577
0.5 | 0.519 | 0.00398 | -0.097 | 130.262
1 | 0.582 | 0.00399 | -0.098 | 145.925
1.5 | 0.646 | 0.00403 | -0.099 | 160.143
2 | 0.709 | 0.00414 | -0.1 | 171.166
2.5 | 0.768 | 0.00499 | -0.102 | 154.043
3 | 0.828 | 0.00557 | -0.103 | 148.637
3.5 | 0.887 | 0.00589 | -0.104 | 150.704
4 | 0.941 | 0.01036 | -0.104 | 90.812
4.5 | 0.998 | 0.01072 | -0.105 | 93.047
5 | 1.052 | 0.01118 | -0.106 | 94.08
5.5 | 1.104 | 0.01163 | -0.107 | 94.965
6 | 1.154 | 0.01214 | -0.108 | 95.038
6.5 | 1.2 | 0.01265 | -0.109 | 94.809
7 | 1.242 | 0.01321 | -0.11 | 94.03
7.5 | 1.281 | 0.01376 | -0.111 | 93.065
8 | 1.315 | 0.01443 | -0.112 | 91.14
8.5 | 1.344 | 0.01511 | -0.113 | 88.962
9 | 1.368 | 0.01592 | -0.114 | 85.937
9.5 | 1.385 | 0.01672 | -0.115 | 82.829
10 | 1.396 | 0.01759 | -0.115 | 79.405
10.5 | 1.395 | 0.01849 | -0.116 | 75.478
11 | 1.384 | 0.0195 | -0.117 | 70.945
11.5 | 1.363 | 0.02065 | -0.118 | 66.005
12 | 1.333 | 0.02181 | -0.118 | 61.116
12.5 | 1.293 | 0.02331 | -0.119 | 55.465
13 | 1.243 | 0.02508 | -0.119 | 49.576
13.5 | 1.183 | 0.02738 | -0.119 | 43.202
14 | 1.089 | 0.03706 | -0.116 | 29.37
14.5 | 0.891 | 0.10148 | -0.072 | 8.778
15 | 0.822 | 0.11468 | -0.062 | 7.171

## 78. Re 5M Mach 0.25 (2)
BIGFOIL.COM POLAR EXPORT
NACA66-416
NACA66-416 |  |  |  | Cl Max: | 1.6246 | at alpha= | 18 | deg
XFOIL ncrit=9 |  |  |  | L/D Max: | 169.196 | at alpha= | 2 | deg
Re: | 5000000 |  |  | Cd Min: | 0.19422 | at alpha= | -20 | deg
Mach: | 0.25 |  |  | Cl=0 at alpha= | -3.301 | deg
|  |  |  | @ Cl=0.1, Cd= | 0.0060492
|  |  |  | @ Cl=0.4, Cd= | 0.00359
|  |  |  | @ Cl=0.6, Cd= | 0.003694
alpha (deg) | Cl | Cd | Cm | Cl/Cd
-20 | -0.4984 | 0.19422 | -0.0411 | -2.5662
-19 | -0.9945 | 0.08129 | -0.0988 | -12.234
-18.5 | -1.0389 | 0.06179 | -0.1174 | -16.8134
-18 | -1.0045 | 0.05193 | -0.1322 | -19.3433
-17.5 | -1.02 | 0.04105 | -0.1418 | -24.8477
-17 | -1.0329 | 0.03562 | -0.1407 | -28.9978
-16.5 | -1.0297 | 0.03177 | -0.1389 | -32.4111
-16 | -1.0178 | 0.02878 | -0.1366 | -35.3648
-15.5 | -1.0068 | 0.02593 | -0.1338 | -38.8276
-15 | -0.9948 | 0.02327 | -0.1304 | -42.7503
-14.5 | -0.9635 | 0.02186 | -0.1279 | -44.0759
-14 | -0.9443 | 0.01981 | -0.1242 | -47.6678
-13.5 | -0.92 | 0.01805 | -0.1207 | -50.9695
-13 | -0.8841 | 0.01704 | -0.118 | -51.8838
-12.5 | -0.8594 | 0.01537 | -0.114 | -55.9141
-12 | -0.831 | 0.01402 | -0.1101 | -59.2725
-11.5 | -0.7942 | 0.01307 | -0.1071 | -60.7651
-11 | -0.7517 | 0.01247 | -0.1047 | -60.2807
-10.5 | -0.7136 | 0.01169 | -0.1017 | -61.0436
-10 | -0.6707 | 0.01113 | -0.0993 | -60.2606
-9.5 | -0.6309 | 0.01053 | -0.0964 | -59.9145
-9 | -0.5903 | 0.01006 | -0.0934 | -58.6779
-8.5 | -0.5536 | 0.00965 | -0.0896 | -57.3679
-8 | -0.5112 | 0.00904 | -0.087 | -56.5487
-7.5 | -0.4619 | 0.00868 | -0.0856 | -53.2143
-6.5 | -0.3575 | 0.00805 | -0.084 | -44.4099
-6 | -0.3028 | 0.00778 | -0.0837 | -38.9203
-5.5 | -0.2488 | 0.00744 | -0.0833 | -33.4409
-5 | -0.1934 | 0.00718 | -0.0833 | -26.9359
-4.5 | -0.1369 | 0.00697 | -0.0834 | -19.6413
-4 | -0.0801 | 0.00679 | -0.0837 | -11.7968
-3.5 | -0.0232 | 0.00659 | -0.084 | -3.5205
-3 | 0.0351 | 0.00639 | -0.0846 | 5.493
-2.5 | 0.0929 | 0.00613 | -0.0852 | 15.155
-2 | 0.1474 | 0.00551 | -0.0854 | 26.7514
-1.5 | 0.2024 | 0.00464 | -0.0861 | 43.6207
-1 | 0.2614 | 0.0036 | -0.0877 | 72.6111
-0.5 | 0.3226 | 0.0036 | -0.0889 | 89.6111
0 | 0.3852 | 0.00359 | -0.0903 | 107.2981
0.5 | 0.4475 | 0.00359 | -0.0917 | 124.6518
1 | 0.5086 | 0.00367 | -0.0928 | 138.5831
1.5 | 0.5706 | 0.00366 | -0.0941 | 155.9016
2 | 0.6311 | 0.00373 | -0.095 | 169.1957
2.5 | 0.6703 | 0.00465 | -0.0918 | 144.1505
3 | 0.6991 | 0.00584 | -0.0866 | 119.7089
3.5 | 0.7262 | 0.00685 | -0.081 | 106.0146
4 | 0.7449 | 0.00769 | -0.0736 | 96.8661
4.5 | 0.761 | 0.00877 | -0.0661 | 86.7731
5 | 0.7867 | 0.00977 | -0.0608 | 80.522
5.5 | 0.826 | 0.01041 | -0.058 | 79.3468
6 | 0.8683 | 0.011 | -0.0558 | 78.9364
6.5 | 0.9099 | 0.01164 | -0.0535 | 78.1701
7 | 0.9524 | 0.0123 | -0.0514 | 77.4309
7.5 | 0.9944 | 0.01299 | -0.0493 | 76.5512
8 | 1.0334 | 0.01385 | -0.0468 | 74.6137
8.5 | 1.0753 | 0.01462 | -0.0448 | 73.5499
9 | 1.1157 | 0.0155 | -0.0426 | 71.9806
9.5 | 1.1537 | 0.01652 | -0.0401 | 69.8366
10 | 1.1908 | 0.01763 | -0.0376 | 67.544
10.5 | 1.2297 | 0.0187 | -0.0354 | 65.7594
11 | 1.2667 | 0.01989 | -0.033 | 63.6853
11.5 | 1.3029 | 0.02119 | -0.0306 | 61.4866
12 | 1.337 | 0.02268 | -0.028 | 58.9506
12.5 | 1.3653 | 0.02459 | -0.025 | 55.5226
13 | 1.4 | 0.02617 | -0.0227 | 53.4964
13.5 | 1.4328 | 0.02794 | -0.0204 | 51.2813
14 | 1.4634 | 0.02993 | -0.018 | 48.8941
14.5 | 1.4931 | 0.03209 | -0.0157 | 46.5285
15 | 1.5197 | 0.03455 | -0.0134 | 43.9855
16 | 1.5593 | 0.04096 | -0.0085 | 38.0688
16.5 | 1.5827 | 0.04408 | -0.0067 | 35.9052
17 | 1.601 | 0.04781 | -0.005 | 33.4867
17.5 | 1.6161 | 0.05199 | -0.0036 | 31.0848
18 | 1.6246 | 0.05676 | -0.0021 | 28.6223
19.5 | 1.6178 | 0.07693 | -0.0023 | 21.0295
20 | 1.6047 | 0.0861 | -0.0049 | 18.6376

## 79. Re 5M Mach 0.50 (1)
BIGFOIL.COM POLAR EXPORT
NACA66-416
NACA66-416 |  |  |  | Cl Max: | 1.33 | at alpha= | 20 | deg
JavaFoil+Calcfoil stall+Eppler ext transition |  |  |  | L/D Max: | 181.957 | at alpha= | 2 | deg
Re: | 5000000 |  |  | Cd Min: | 0.00396 | at alpha= | -1.5 | deg
Mach: | 0.5 |  |  | Cl=0 at alpha= | -3.5797 | deg
|  |  |  | @ Cl=0.1, Cd= | 0.0071211
|  |  |  | @ Cl=0.4, Cd= | 0.0040086
|  |  |  | @ Cl=0.6, Cd= | 0.0041141
alpha (deg) | Cl | Cd | Cm | Cl/Cd
-20 | -0.915 | 0.15987 | -0.029 | -5.723
-19.5 | -0.89 | 0.15656 | -0.031 | -5.684
-19 | -0.862 | 0.14831 | -0.031 | -5.81
-18.5 | -0.832 | 0.14422 | -0.03 | -5.766
-18 | -0.804 | 0.13922 | -0.031 | -5.773
-17.5 | -0.776 | 0.13556 | -0.031 | -5.727
-17 | -0.75 | 0.13631 | -0.033 | -5.503
-16.5 | -0.721 | 0.12868 | -0.032 | -5.606
-16 | -0.693 | 0.12355 | -0.032 | -5.607
-15.5 | -0.665 | 0.11868 | -0.033 | -5.606
-15 | -0.638 | 0.11233 | -0.033 | -5.678
-14.5 | -0.61 | 0.10868 | -0.034 | -5.616
-14 | -0.582 | 0.10546 | -0.034 | -5.523
-13.5 | -0.554 | 0.09667 | -0.034 | -5.733
-13 | -0.527 | 0.08955 | -0.035 | -5.881
-12.5 | -0.499 | 0.08184 | -0.037 | -6.103
-12 | -0.472 | 0.07533 | -0.038 | -6.266
-11.5 | -0.445 | 0.06938 | -0.041 | -6.42
-11 | -0.42 | 0.06341 | -0.045 | -6.621
-10.5 | -0.387 | 0.07622 | -0.036 | -5.075
-10 | -0.359 | 0.06643 | -0.037 | -5.408
-9.5 | -0.332 | 0.05956 | -0.039 | -5.57
-9 | -0.304 | 0.05475 | -0.042 | -5.56
-8.5 | -0.407 | 0.05255 | -0.04 | -7.746
-8 | -0.5 | 0.01153 | -0.082 | -43.425
-7.5 | -0.473 | 0.01073 | -0.083 | -44.134
-7 | -0.43 | 0.0101 | -0.085 | -42.577
-6.5 | -0.377 | 0.0096 | -0.087 | -39.318
-6 | -0.319 | 0.00915 | -0.088 | -34.875
-5.5 | -0.257 | 0.00873 | -0.09 | -29.448
-5 | -0.192 | 0.0083 | -0.091 | -23.163
-4.5 | -0.126 | 0.00797 | -0.093 | -15.764
-4 | -0.058 | 0.00766 | -0.094 | -7.537
-3.5 | 0.011 | 0.0074 | -0.096 | 1.516
-3 | 0.081 | 0.00717 | -0.097 | 11.265
-2.5 | 0.151 | 0.00699 | -0.098 | 21.567
-2 | 0.222 | 0.00681 | -0.1 | 32.549
-1.5 | 0.296 | 0.00396 | -0.103 | 74.582
-1 | 0.367 | 0.00399 | -0.104 | 92.004
-0.5 | 0.438 | 0.00403 | -0.105 | 108.567
0 | 0.509 | 0.00408 | -0.107 | 124.958
0.5 | 0.58 | 0.0041 | -0.108 | 141.486
1 | 0.651 | 0.00415 | -0.11 | 156.897
1.5 | 0.722 | 0.00423 | -0.111 | 170.571
2 | 0.793 | 0.00436 | -0.112 | 181.957
2.5 | 0.854 | 0.0057 | -0.113 | 149.83
3 | 0.918 | 0.00663 | -0.114 | 138.377
3.5 | 0.976 | 0.01137 | -0.114 | 85.855
4 | 1.038 | 0.01205 | -0.116 | 86.108
4.5 | 1.097 | 0.01268 | -0.117 | 86.48
5 | 1.15 | 0.01334 | -0.118 | 86.205
5.5 | 1.196 | 0.01406 | -0.119 | 85.01
6 | 1.231 | 0.01483 | -0.12 | 83.006
6.5 | 1.25 | 0.01568 | -0.121 | 79.755
7 | 1.243 | 0.01687 | -0.122 | 73.666
7.5 | 1.176 | 0.01829 | -0.123 | 64.287
8 | 0.779 | 0.0197 | -0.124 | 39.561
8.5 | 0.669 | 0.06221 | -0.055 | 10.757
9 | 0.843 | 0.0214 | -0.126 | 39.414
9.5 | 0.865 | 0.02373 | -0.125 | 36.471
10 | 0.752 | 0.06934 | -0.063 | 10.847
10.5 | 0.779 | 0.07999 | -0.062 | 9.735
11 | 0.968 | 0.02574 | -0.129 | 37.61
11.5 | 0.843 | 0.07475 | -0.08 | 11.279
12 | 0.862 | 0.08541 | -0.07 | 10.089
12.5 | 0.889 | 0.0927 | -0.07 | 9.587
13 | 0.915 | 0.09678 | -0.071 | 9.456
13.5 | 0.942 | 0.10008 | -0.071 | 9.409
14 | 0.971 | 0.10734 | -0.076 | 9.044
14.5 | 1.003 | 0.1124 | -0.083 | 8.923
15 | 1.024 | 0.11386 | -0.077 | 8.99
15.5 | 1.052 | 0.11956 | -0.08 | 8.803
16 | 1.089 | 0.12252 | -0.09 | 8.89
16.5 | 1.106 | 0.1299 | -0.083 | 8.515
17 | 1.133 | 0.13178 | -0.084 | 8.595
17.5 | 1.165 | 0.13681 | -0.09 | 8.517
18 | 1.207 | 0.13605 | -0.1 | 8.874
18.5 | 1.215 | 0.14636 | -0.089 | 8.298
19 | 1.242 | 0.15091 | -0.09 | 8.228
19.5 | 1.278 | 0.15176 | -0.098 | 8.421
20 | 1.33 | 0.14262 | -0.109 | 9.328

## 80. Re 5M Mach 0.50 (2)
BIGFOIL.COM POLAR EXPORT
NACA66-416
NACA66-416 |  |  |  | Cl Max: | 1.206 | at alpha= | 11 | deg
XFOIL ncrit=9 |  |  |  | L/D Max: | 180.506 | at alpha= | 2 | deg
Re: | 5000000 |  |  | Cd Min: | 0.16631 | at alpha= | 16 | deg
Mach: | 0.5 |  |  | Cl=0 at alpha= | -3.3625 | deg
|  |  |  | @ Cl=0.1, Cd= | 0.0065821
|  |  |  | @ Cl=0.4, Cd= | 0.0037956
|  |  |  | @ Cl=0.6, Cd= | 0.0039
alpha (deg) | Cl | Cd | Cm | Cl/Cd
-14 | -0.2452 | 0.11578 | -0.1191 | -2.1178
-13.5 | -0.248 | 0.10573 | -0.1241 | -2.3456
-13 | -0.2643 | 0.09385 | -0.1302 | -2.8162
-12.5 | -0.2838 | 0.08213 | -0.1367 | -3.4555
-12 | -0.3166 | 0.06824 | -0.145 | -4.6395
-11.5 | -0.3541 | 0.05237 | -0.1565 | -6.7615
-11 | -0.388 | 0.04269 | -0.161 | -9.0888
-10.5 | -0.4142 | 0.036 | -0.1605 | -11.5056
-10 | -0.4431 | 0.03014 | -0.1566 | -14.7014
-9.5 | -0.4723 | 0.02461 | -0.1501 | -19.1914
-9 | -0.4881 | 0.01981 | -0.1423 | -24.6391
-8.5 | -0.4838 | 0.01521 | -0.1348 | -31.808
-8 | -0.4515 | 0.01288 | -0.1291 | -35.0543
-7.5 | -0.4177 | 0.01123 | -0.1232 | -37.195
-7 | -0.3743 | 0.01027 | -0.1185 | -36.446
-6.5 | -0.3315 | 0.00944 | -0.1138 | -35.1165
-6 | -0.2889 | 0.00879 | -0.1089 | -32.8669
-5.5 | -0.2495 | 0.00839 | -0.1034 | -29.7378
-5 | -0.1972 | 0.00797 | -0.1004 | -24.7428
-4.5 | -0.1406 | 0.00756 | -0.0985 | -18.5979
-4 | -0.0797 | 0.00727 | -0.0974 | -10.9629
-3.5 | -0.0173 | 0.00702 | -0.0968 | -2.4644
-3 | 0.0456 | 0.00676 | -0.0965 | 6.7456
-2.5 | 0.1098 | 0.00655 | -0.0966 | 16.7634
-2 | 0.1714 | 0.00618 | -0.0964 | 27.7346
-1.5 | 0.2266 | 0.00525 | -0.0956 | 43.1619
-1 | 0.2888 | 0.00382 | -0.097 | 75.6021
-0.5 | 0.36 | 0.00379 | -0.0986 | 94.9868
0 | 0.4316 | 0.0038 | -0.1002 | 113.5789
0.5 | 0.5024 | 0.0038 | -0.1017 | 132.2105
1 | 0.572 | 0.0039 | -0.1028 | 146.6667
1.5 | 0.6437 | 0.0039 | -0.1042 | 165.0513
2 | 0.713 | 0.00395 | -0.1051 | 180.5063
2.5 | 0.7616 | 0.00451 | -0.1017 | 168.8692
3 | 0.7508 | 0.006 | -0.0868 | 125.1333
3.5 | 0.7451 | 0.00742 | -0.0735 | 100.4178
4 | 0.744 | 0.00923 | -0.0623 | 80.6067
4.5 | 0.7478 | 0.01134 | -0.0528 | 65.9436
5 | 0.7704 | 0.01307 | -0.0465 | 58.9441
5.5 | 0.8154 | 0.01409 | -0.0434 | 57.8708
6 | 0.8638 | 0.01503 | -0.0408 | 57.4717
6.5 | 0.9098 | 0.01613 | -0.0378 | 56.4042
7 | 0.9569 | 0.01725 | -0.0349 | 55.4725
7.5 | 1.0009 | 0.01861 | -0.0314 | 53.7829
8 | 1.0455 | 0.02002 | -0.028 | 52.2228
8.5 | 1.0892 | 0.02158 | -0.0244 | 50.4727
9 | 1.1298 | 0.02342 | -0.0204 | 48.2408
9.5 | 1.1612 | 0.02588 | -0.0156 | 44.8686
10 | 1.1872 | 0.02884 | -0.0105 | 41.165
10.5 | 1.2 | 0.03285 | -0.0048 | 36.5297
11 | 1.206 | 0.03767 | 0.0007 | 32.0149
11.5 | 1.2042 | 0.04367 | 0.0054 | 27.575
12 | 1.1902 | 0.05132 | 0.0085 | 23.1917
12.5 | 1.153 | 0.06206 | 0.0092 | 18.5788
13 | 1.1159 | 0.07425 | 0.0065 | 15.029
13.5 | 1.0806 | 0.08779 | 0.0005 | 12.3089
14 | 1.0485 | 0.10251 | -0.0081 | 10.2283
14.5 | 1.0195 | 0.1183 | -0.0187 | 8.6179
15 | 0.9949 | 0.13455 | -0.0299 | 7.3943
15.5 | 0.9717 | 0.15099 | -0.0404 | 6.4355
16 | 0.9555 | 0.16631 | -0.0503 | 5.7453

## 81. Re 6M Mach 0.00 (1)
BIGFOIL.COM POLAR EXPORT
NACA66-416
NACA66-416 |  |  |  | Cl Max: | 1.455 | at alpha= | 11.5 | deg
JavaFoil+Calcfoil stall+Eppler ext transition |  |  |  | L/D Max: | 160.278 | at alpha= | 1.5 | deg
Re: | 6000000 |  |  | Cd Min: | 0.00369 | at alpha= | -1.5 | deg
Mach: | 0 |  |  | Cl=0 at alpha= | -3.582 | deg
|  |  |  | @ Cl=0.1, Cd= | 0.0062987
|  |  |  | @ Cl=0.4, Cd= | 0.0037202
|  |  |  | @ Cl=0.6, Cd= | 0.0038672
alpha (deg) | Cl | Cd | Cm | Cl/Cd
-19.5 | -0.713 | 0.1505 | -0.024 | -4.735
-19 | -0.732 | 0.14343 | -0.025 | -5.103
-18.5 | -0.75 | 0.13541 | -0.026 | -5.542
-18 | -0.768 | 0.1272 | -0.027 | -6.038
-17.5 | -0.783 | 0.12011 | -0.029 | -6.522
-17 | -0.798 | 0.11145 | -0.03 | -7.16
-16.5 | -0.803 | 0.10492 | -0.032 | -7.653
-16 | -0.802 | 0.10117 | -0.032 | -7.928
-15.5 | -0.807 | 0.08986 | -0.035 | -8.98
-15 | -0.914 | 0.02461 | -0.052 | -37.124
-14.5 | -0.921 | 0.01893 | -0.054 | -48.651
-14 | -0.913 | 0.01708 | -0.056 | -53.458
-13.5 | -0.901 | 0.01559 | -0.057 | -57.763
-13 | -0.883 | 0.01475 | -0.058 | -59.841
-12.5 | -0.862 | 0.01358 | -0.06 | -63.496
-12 | -0.837 | 0.01282 | -0.061 | -65.281
-11.5 | -0.807 | 0.01211 | -0.063 | -66.661
-11 | -0.774 | 0.01143 | -0.064 | -67.728
-10.5 | -0.738 | 0.01089 | -0.065 | -67.735
-10 | -0.698 | 0.01044 | -0.067 | -66.802
-9.5 | -0.655 | 0.00994 | -0.068 | -65.856
-9 | -0.607 | 0.00951 | -0.069 | -63.838
-8.5 | -0.558 | 0.00912 | -0.071 | -61.182
-8 | -0.507 | 0.00878 | -0.072 | -57.724
-7.5 | -0.454 | 0.00844 | -0.073 | -53.777
-7 | -0.4 | 0.00812 | -0.074 | -49.21
-6.5 | -0.344 | 0.00785 | -0.076 | -43.834
-6 | -0.287 | 0.00757 | -0.077 | -37.932
-5.5 | -0.229 | 0.00732 | -0.078 | -31.29
-5 | -0.17 | 0.00707 | -0.08 | -24.089
-4.5 | -0.111 | 0.00687 | -0.081 | -16.126
-4 | -0.051 | 0.00669 | -0.082 | -7.579
-3.5 | 0.01 | 0.00652 | -0.084 | 1.511
-3 | 0.071 | 0.00637 | -0.085 | 11.116
-2.5 | 0.132 | 0.00622 | -0.086 | 21.232
-2 | 0.195 | 0.00372 | -0.088 | 52.355
-1.5 | 0.256 | 0.00369 | -0.089 | 69.408
-1 | 0.318 | 0.0037 | -0.09 | 85.938
-0.5 | 0.379 | 0.00371 | -0.091 | 102.089
0 | 0.441 | 0.00374 | -0.093 | 117.817
0.5 | 0.502 | 0.00377 | -0.094 | 133.166
1 | 0.564 | 0.00382 | -0.095 | 147.757
1.5 | 0.625 | 0.0039 | -0.096 | 160.278
2 | 0.687 | 0.00482 | -0.097 | 142.326
2.5 | 0.744 | 0.0055 | -0.098 | 135.363
3 | 0.804 | 0.00576 | -0.099 | 139.429
3.5 | 0.861 | 0.00605 | -0.1 | 142.322
4 | 0.915 | 0.00959 | -0.101 | 95.351
4.5 | 0.971 | 0.00999 | -0.102 | 97.131
5 | 1.024 | 0.01038 | -0.103 | 98.72
5.5 | 1.076 | 0.01077 | -0.104 | 99.954
6 | 1.126 | 0.01118 | -0.105 | 100.719
6.5 | 1.174 | 0.01163 | -0.106 | 100.954
7 | 1.219 | 0.0121 | -0.107 | 100.787
7.5 | 1.261 | 0.01257 | -0.108 | 100.381
8 | 1.301 | 0.01308 | -0.109 | 99.406
8.5 | 1.336 | 0.01365 | -0.11 | 97.917
9 | 1.369 | 0.01429 | -0.111 | 95.809
9.5 | 1.397 | 0.01488 | -0.111 | 93.923
10 | 1.422 | 0.01564 | -0.112 | 90.867
10.5 | 1.439 | 0.01634 | -0.113 | 88.021
11 | 1.45 | 0.01699 | -0.114 | 85.329
11.5 | 1.455 | 0.01786 | -0.115 | 81.461
12 | 1.455 | 0.01876 | -0.115 | 77.569
12.5 | 1.451 | 0.01962 | -0.116 | 73.959
13 | 1.441 | 0.0207 | -0.117 | 69.648
13.5 | 1.427 | 0.0218 | -0.117 | 65.463
14 | 1.409 | 0.0229 | -0.118 | 61.538
14.5 | 1.386 | 0.02444 | -0.118 | 56.721
15 | 1.36 | 0.02602 | -0.119 | 52.245
15.5 | 1.327 | 0.0274 | -0.119 | 48.421
16 | 1.287 | 0.02962 | -0.119 | 43.47
16.5 | 1.243 | 0.033 | -0.119 | 37.665

## 82. Re 6M Mach 0.00 (2)
BIGFOIL.COM POLAR EXPORT
NACA66-416
NACA66-416 |  |  |  | Cl Max: | 1.7429 | at alpha= | 20 | deg
XFOIL ncrit=9 |  |  |  | L/D Max: | 161.707 | at alpha= | 2 | deg
Re: | 6000000 |  |  | Cd Min: | 0.0522 | at alpha= | 20 | deg
Mach: | 0 |  |  | Cl=0 at alpha= | -3.3016 | deg
|  |  |  | @ Cl=0.1, Cd= | 0.0056989
|  |  |  | @ Cl=0.4, Cd= | 0.0033727
|  |  |  | @ Cl=0.6, Cd= | 0.0037192
alpha (deg) | Cl | Cd | Cm | Cl/Cd
-20 | -1.4186 | 0.03483 | -0.0934 | -40.7293
-19.5 | -1.3747 | 0.03047 | -0.101 | -45.1165
-19 | -1.3141 | 0.02687 | -0.1105 | -48.9058
-18.5 | -1.2443 | 0.02425 | -0.1199 | -51.3113
-18 | -1.2263 | 0.02279 | -0.117 | -53.8087
-17.5 | -1.2047 | 0.02128 | -0.1147 | -56.6118
-17 | -1.1783 | 0.02004 | -0.1127 | -58.7974
-16.5 | -1.1519 | 0.01879 | -0.1106 | -61.3039
-15.5 | -1.0867 | 0.01696 | -0.1072 | -64.0743
-15 | -1.0564 | 0.01593 | -0.105 | -66.3151
-14.5 | -1.0184 | 0.01533 | -0.1037 | -66.4318
-14 | -0.9847 | 0.01449 | -0.1016 | -67.9572
-13.5 | -0.9485 | 0.01379 | -0.0997 | -68.7817
-13 | -0.9156 | 0.01292 | -0.0973 | -70.8669
-12.5 | -0.8814 | 0.01214 | -0.0949 | -72.603
-12 | -0.845 | 0.01149 | -0.0926 | -73.5422
-11.5 | -0.8066 | 0.01094 | -0.0906 | -73.7294
-11 | -0.7674 | 0.01052 | -0.0885 | -72.9468
-10.5 | -0.7309 | 0.01001 | -0.0858 | -73.017
-10 | -0.6958 | 0.0097 | -0.0826 | -71.732
-9.5 | -0.6513 | 0.00936 | -0.0812 | -69.5833
-9 | -0.6032 | 0.00904 | -0.0805 | -66.7257
-8.5 | -0.5546 | 0.00872 | -0.0798 | -63.6009
-8 | -0.5075 | 0.00829 | -0.0789 | -61.2183
-7.5 | -0.4569 | 0.00801 | -0.0786 | -57.0412
-7 | -0.4048 | 0.00774 | -0.0785 | -52.2997
-6.5 | -0.3515 | 0.00748 | -0.0787 | -46.992
-6 | -0.2976 | 0.00726 | -0.0789 | -40.9917
-5.5 | -0.2439 | 0.007 | -0.0791 | -34.8429
-5 | -0.1896 | 0.00678 | -0.0795 | -27.9646
-4.5 | -0.1344 | 0.00661 | -0.0799 | -20.3328
-4 | -0.0788 | 0.00645 | -0.0805 | -12.2171
-3.5 | -0.0225 | 0.00624 | -0.0812 | -3.6058
-3 | 0.0342 | 0.00606 | -0.0819 | 5.6436
-2.5 | 0.0903 | 0.00579 | -0.0826 | 15.5959
-2 | 0.1446 | 0.00528 | -0.0831 | 27.3864
-1.5 | 0.1989 | 0.00462 | -0.0838 | 43.0519
-1 | 0.2547 | 0.00377 | -0.0851 | 67.5597
-0.5 | 0.315 | 0.00337 | -0.0868 | 93.4718
0 | 0.3749 | 0.00336 | -0.0881 | 111.5774
0.5 | 0.4341 | 0.00339 | -0.0893 | 128.0531
1 | 0.4938 | 0.00341 | -0.0906 | 144.8094
1.5 | 0.5524 | 0.00349 | -0.0916 | 158.2808
2 | 0.6064 | 0.00375 | -0.0917 | 161.7067
2.5 | 0.6406 | 0.00491 | -0.088 | 130.4684
3 | 0.6752 | 0.00592 | -0.0845 | 114.0541
3.5 | 0.7106 | 0.00677 | -0.0811 | 104.9631
4 | 0.744 | 0.00757 | -0.0773 | 98.2827
4.5 | 0.7699 | 0.00827 | -0.0718 | 93.0955
5 | 0.7998 | 0.00897 | -0.0673 | 89.1639
5.5 | 0.8398 | 0.00943 | -0.0649 | 89.0562
6 | 0.8817 | 0.00986 | -0.0629 | 89.4219
6.5 | 0.9222 | 0.01035 | -0.0608 | 89.1014
7 | 0.9636 | 0.01085 | -0.059 | 88.8111
7.5 | 1.0041 | 0.0114 | -0.057 | 88.0789
8 | 1.0432 | 0.01204 | -0.0549 | 86.6445
8.5 | 1.0837 | 0.01263 | -0.0532 | 85.8036
9 | 1.1227 | 0.01331 | -0.0513 | 84.3501
9.5 | 1.1607 | 0.01408 | -0.0493 | 82.4361
10 | 1.1972 | 0.01493 | -0.0472 | 80.1875
10.5 | 1.2352 | 0.01573 | -0.0454 | 78.5251
11.5 | 1.3079 | 0.01756 | -0.0417 | 74.4818
12 | 1.3422 | 0.01864 | -0.0397 | 72.0064
12.5 | 1.3738 | 0.0199 | -0.0375 | 69.0352
13 | 1.4074 | 0.02106 | -0.0357 | 66.8281
13.5 | 1.4409 | 0.02227 | -0.0339 | 64.7014
14 | 1.4727 | 0.02361 | -0.0321 | 62.3761
14.5 | 1.5037 | 0.02505 | -0.0304 | 60.0279
15 | 1.5344 | 0.02656 | -0.0287 | 57.7711
15.5 | 1.5616 | 0.02833 | -0.0269 | 55.1218
16 | 1.5857 | 0.03041 | -0.0249 | 52.144
16.5 | 1.6093 | 0.0326 | -0.023 | 49.365
17 | 1.6359 | 0.0346 | -0.0216 | 47.2803
17.5 | 1.6583 | 0.03699 | -0.0201 | 44.831
18 | 1.6782 | 0.03943 | -0.0182 | 42.5615
19.5 | 1.7309 | 0.04832 | -0.0143 | 35.8216
20 | 1.7429 | 0.0522 | -0.0135 | 33.3889

## 83. Re 6M Mach 0.10 (1)
BIGFOIL.COM POLAR EXPORT
NACA66-416
NACA66-416 |  |  |  | Cl Max: | 1.446 | at alpha= | 11.5 | deg
JavaFoil+Calcfoil stall+Eppler ext transition |  |  |  | L/D Max: | 160.842 | at alpha= | 1.5 | deg
Re: | 6000000 |  |  | Cd Min: | 0.00369 | at alpha= | -1.5 | deg
Mach: | 0.1 |  |  | Cl=0 at alpha= | -3.582 | deg
|  |  |  | @ Cl=0.1, Cd= | 0.0063098
|  |  |  | @ Cl=0.4, Cd= | 0.0037392
|  |  |  | @ Cl=0.6, Cd= | 0.0038687
alpha (deg) | Cl | Cd | Cm | Cl/Cd
-19.5 | -0.668 | 0.15325 | -0.023 | -4.361
-19 | -0.691 | 0.14499 | -0.024 | -4.764
-18.5 | -0.712 | 0.13872 | -0.025 | -5.133
-18 | -0.733 | 0.13065 | -0.026 | -5.609
-17.5 | -0.751 | 0.12388 | -0.027 | -6.065
-17 | -0.769 | 0.11511 | -0.029 | -6.681
-16.5 | -0.777 | 0.10868 | -0.03 | -7.146
-16 | -0.779 | 0.10479 | -0.031 | -7.434
-15.5 | -0.782 | 0.09747 | -0.033 | -8.021
-15 | -0.798 | 0.07792 | -0.039 | -10.235
-14.5 | -0.902 | 0.02035 | -0.054 | -44.338
-14 | -0.899 | 0.01778 | -0.056 | -50.574
-13.5 | -0.89 | 0.01609 | -0.057 | -55.314
-13 | -0.875 | 0.01508 | -0.059 | -58.01
-12.5 | -0.857 | 0.01381 | -0.06 | -62.021
-12 | -0.833 | 0.01288 | -0.062 | -64.702
-11.5 | -0.805 | 0.01223 | -0.063 | -65.814
-11 | -0.773 | 0.01155 | -0.064 | -66.933
-10.5 | -0.737 | 0.011 | -0.066 | -67.057
-10 | -0.698 | 0.01054 | -0.067 | -66.223
-9.5 | -0.655 | 0.01003 | -0.068 | -65.375
-9 | -0.609 | 0.00959 | -0.07 | -63.442
-8.5 | -0.56 | 0.00921 | -0.071 | -60.789
-8 | -0.509 | 0.00884 | -0.072 | -57.531
-7.5 | -0.456 | 0.0085 | -0.073 | -53.598
-7 | -0.401 | 0.00818 | -0.075 | -49.072
-6.5 | -0.345 | 0.00787 | -0.076 | -43.847
-6 | -0.288 | 0.0076 | -0.077 | -37.94
-5.5 | -0.23 | 0.00736 | -0.079 | -31.247
-5 | -0.171 | 0.00712 | -0.08 | -24.04
-4.5 | -0.111 | 0.00689 | -0.081 | -16.15
-4 | -0.051 | 0.00671 | -0.083 | -7.588
-3.5 | 0.01 | 0.00653 | -0.084 | 1.515
-3 | 0.071 | 0.00638 | -0.085 | 11.142
-2.5 | 0.133 | 0.00623 | -0.086 | 21.285
-2 | 0.196 | 0.00372 | -0.088 | 52.619
-1.5 | 0.258 | 0.00369 | -0.089 | 69.839
-1 | 0.319 | 0.00371 | -0.091 | 86.04
-0.5 | 0.381 | 0.00373 | -0.092 | 102.194
0 | 0.443 | 0.00376 | -0.093 | 117.792
0.5 | 0.505 | 0.00382 | -0.094 | 132.246
1 | 0.567 | 0.00382 | -0.095 | 148.224
1.5 | 0.628 | 0.00391 | -0.097 | 160.842
2 | 0.69 | 0.00489 | -0.098 | 140.98
2.5 | 0.748 | 0.00549 | -0.099 | 136.162
3 | 0.807 | 0.00576 | -0.1 | 140.231
3.5 | 0.865 | 0.00606 | -0.101 | 142.649
4 | 0.919 | 0.00967 | -0.102 | 95.041
4.5 | 0.975 | 0.01007 | -0.103 | 96.859
5 | 1.029 | 0.01045 | -0.104 | 98.423
5.5 | 1.081 | 0.01083 | -0.105 | 99.841
6 | 1.131 | 0.01125 | -0.106 | 100.455
6.5 | 1.178 | 0.01171 | -0.107 | 100.607
7 | 1.223 | 0.01219 | -0.107 | 100.352
7.5 | 1.265 | 0.01268 | -0.108 | 99.715
8 | 1.304 | 0.0132 | -0.109 | 98.757
8.5 | 1.339 | 0.01381 | -0.11 | 96.895
9 | 1.37 | 0.01442 | -0.111 | 94.971
9.5 | 1.397 | 0.01511 | -0.112 | 92.452
10 | 1.42 | 0.01571 | -0.113 | 90.396
10.5 | 1.435 | 0.01653 | -0.114 | 86.828
11 | 1.443 | 0.01721 | -0.114 | 83.871
11.5 | 1.446 | 0.01812 | -0.115 | 79.783
12 | 1.443 | 0.01902 | -0.116 | 75.862
12.5 | 1.435 | 0.02005 | -0.117 | 71.569
13 | 1.421 | 0.02109 | -0.117 | 67.381
13.5 | 1.403 | 0.0223 | -0.118 | 62.901
14 | 1.379 | 0.02366 | -0.118 | 58.275
14.5 | 1.351 | 0.02529 | -0.119 | 53.427
15 | 1.32 | 0.02681 | -0.119 | 49.235
15.5 | 1.28 | 0.02894 | -0.119 | 44.215
16 | 1.232 | 0.03207 | -0.119 | 38.421
16.5 | 1.174 | 0.03822 | -0.118 | 30.728

## 84. Re 6M Mach 0.10 (2)
BIGFOIL.COM POLAR EXPORT
NACA66-416
NACA66-416 |  |  |  | Cl Max: | 1.734 | at alpha= | 20 | deg
XFOIL ncrit=9 |  |  |  | L/D Max: | 163.155 | at alpha= | 2 | deg
Re: | 6000000 |  |  | Cd Min: | 0.05557 | at alpha= | 20 | deg
Mach: | 0.1 |  |  | Cl=0 at alpha= | -3.3021 | deg
|  |  |  | @ Cl=0.1, Cd= | 0.0057258
|  |  |  | @ Cl=0.4, Cd= | 0.0033816
|  |  |  | @ Cl=0.6, Cd= | 0.0036953
alpha (deg) | Cl | Cd | Cm | Cl/Cd
-20 | -1.4036 | 0.03851 | -0.0963 | -36.4477
-19.5 | -1.36 | 0.03389 | -0.104 | -40.1298
-19 | -1.3059 | 0.02956 | -0.1132 | -44.1779
-18.5 | -1.2387 | 0.02582 | -0.1239 | -47.9744
-18 | -1.2209 | 0.02407 | -0.1213 | -50.7229
-17.5 | -1.2016 | 0.02236 | -0.1188 | -53.7388
-17 | -1.1759 | 0.02098 | -0.1167 | -56.0486
-16.5 | -1.1504 | 0.01961 | -0.1143 | -58.6639
-16 | -1.1204 | 0.0185 | -0.1123 | -60.5622
-15.5 | -1.0865 | 0.01758 | -0.1106 | -61.8032
-15 | -1.0573 | 0.01643 | -0.1081 | -64.3518
-14.5 | -1.0188 | 0.01579 | -0.1067 | -64.5218
-14 | -0.9853 | 0.01488 | -0.1045 | -66.2164
-13.5 | -0.9497 | 0.01411 | -0.1024 | -67.3069
-13 | -0.9116 | 0.01346 | -0.1006 | -67.7266
-12.5 | -0.8806 | 0.01248 | -0.0976 | -70.5609
-12 | -0.8454 | 0.01171 | -0.095 | -72.1947
-11.5 | -0.8072 | 0.01112 | -0.0928 | -72.5899
-11 | -0.7671 | 0.01068 | -0.0907 | -71.8258
-10.5 | -0.7296 | 0.01014 | -0.0881 | -71.9527
-10 | -0.6943 | 0.00978 | -0.0849 | -70.9918
-9.5 | -0.6529 | 0.00944 | -0.0827 | -69.1631
-9 | -0.6051 | 0.00911 | -0.0818 | -66.4215
-8.5 | -0.5566 | 0.00878 | -0.081 | -63.3941
-8 | -0.5094 | 0.00835 | -0.0799 | -61.006
-7.5 | -0.4589 | 0.00806 | -0.0794 | -56.9355
-7 | -0.4065 | 0.00777 | -0.0793 | -52.3166
-6.5 | -0.3531 | 0.00751 | -0.0794 | -47.0173
-6 | -0.299 | 0.00728 | -0.0796 | -41.0714
-5.5 | -0.245 | 0.00703 | -0.0797 | -34.8506
-5 | -0.1905 | 0.0068 | -0.08 | -28.0147
-4.5 | -0.1351 | 0.00663 | -0.0804 | -20.3771
-4 | -0.0791 | 0.00647 | -0.081 | -12.2257
-3.5 | -0.0226 | 0.00625 | -0.0816 | -3.616
-3 | 0.0345 | 0.00607 | -0.0824 | 5.6837
-2.5 | 0.091 | 0.00581 | -0.0831 | 15.6627
-2 | 0.1455 | 0.0053 | -0.0836 | 27.4528
-1.5 | 0.2 | 0.00464 | -0.0843 | 43.1034
-1 | 0.256 | 0.00378 | -0.0855 | 67.7249
-0.5 | 0.3166 | 0.00338 | -0.0872 | 93.6686
0 | 0.3769 | 0.00337 | -0.0886 | 111.8398
0.5 | 0.4365 | 0.0034 | -0.0897 | 128.3824
1 | 0.4965 | 0.00342 | -0.091 | 145.1754
1.5 | 0.5555 | 0.0035 | -0.092 | 158.7143
2 | 0.6102 | 0.00374 | -0.0923 | 163.1551
2.5 | 0.644 | 0.00491 | -0.0884 | 131.1609
3 | 0.6779 | 0.00593 | -0.0847 | 114.317
3.5 | 0.7126 | 0.0068 | -0.081 | 104.7941
4 | 0.7451 | 0.0076 | -0.077 | 98.0395
4.5 | 0.769 | 0.00832 | -0.071 | 92.4279
5 | 0.7989 | 0.00904 | -0.0664 | 88.3739
5.5 | 0.839 | 0.00952 | -0.064 | 88.1303
6 | 0.8811 | 0.00996 | -0.0621 | 88.4639
6.5 | 0.922 | 0.01047 | -0.0599 | 88.0611
7 | 0.964 | 0.01097 | -0.0581 | 87.876
7.5 | 1.0043 | 0.01156 | -0.0561 | 86.8772
8 | 1.0434 | 0.01222 | -0.0539 | 85.3846
8.5 | 1.0847 | 0.01282 | -0.0522 | 84.61
9 | 1.1237 | 0.01353 | -0.0502 | 83.0525
9.5 | 1.161 | 0.01436 | -0.0481 | 80.8496
10 | 1.1988 | 0.0152 | -0.046 | 78.8684
10.5 | 1.2369 | 0.01603 | -0.0442 | 77.1616
11.5 | 1.3101 | 0.01794 | -0.0403 | 73.0268
12 | 1.3435 | 0.0191 | -0.0381 | 70.3403
12.5 | 1.3753 | 0.02041 | -0.0358 | 67.3836
13 | 1.4102 | 0.02156 | -0.034 | 65.4082
13.5 | 1.4427 | 0.02289 | -0.0321 | 63.0275
14 | 1.4751 | 0.02428 | -0.0303 | 60.7537
14.5 | 1.5063 | 0.02579 | -0.0284 | 58.4064
15 | 1.5352 | 0.02748 | -0.0265 | 55.8661
15.5 | 1.5632 | 0.02932 | -0.0246 | 53.3151
16 | 1.5856 | 0.03164 | -0.0224 | 50.1138
16.5 | 1.6114 | 0.03376 | -0.0207 | 47.731
17 | 1.6365 | 0.036 | -0.0192 | 45.4583
17.5 | 1.6598 | 0.03845 | -0.0176 | 43.1678
18 | 1.6801 | 0.04107 | -0.0159 | 40.9082
18.5 | 1.6949 | 0.0439 | -0.0137 | 38.6082
19 | 1.7113 | 0.04732 | -0.0126 | 36.1644
19.5 | 1.7254 | 0.05107 | -0.0116 | 33.785
20 | 1.734 | 0.05557 | -0.0109 | 31.2039

## 85. Re 6M Mach 0.25 (1)
BIGFOIL.COM POLAR EXPORT
NACA66-416
NACA66-416 |  |  |  | Cl Max: | 1.398 | at alpha= | 10 | deg
JavaFoil+Calcfoil stall+Eppler ext transition |  |  |  | L/D Max: | 162.899 | at alpha= | 1.5 | deg
Re: | 6000000 |  |  | Cd Min: | 0.00372 | at alpha= | -1.5 | deg
Mach: | 0.25 |  |  | Cl=0 at alpha= | -3.5806 | deg
|  |  |  | @ Cl=0.1, Cd= | 0.0064157
|  |  |  | @ Cl=0.4, Cd= | 0.0037813
|  |  |  | @ Cl=0.6, Cd= | 0.0038809
alpha (deg) | Cl | Cd | Cm | Cl/Cd
-17.5 | -0.48 | 0.13963 | -0.025 | -3.435
-17 | -0.531 | 0.13303 | -0.025 | -3.991
-16.5 | -0.567 | 0.12719 | -0.026 | -4.46
-16 | -0.598 | 0.11838 | -0.027 | -5.051
-15.5 | -0.625 | 0.11131 | -0.028 | -5.611
-15 | -0.647 | 0.10393 | -0.029 | -6.222
-14.5 | -0.663 | 0.09814 | -0.03 | -6.759
-14 | -0.675 | 0.09127 | -0.031 | -7.399
-13.5 | -0.688 | 0.0797 | -0.037 | -8.634
-13 | -0.782 | 0.02474 | -0.057 | -31.6
-12.5 | -0.798 | 0.01725 | -0.061 | -46.274
-12 | -0.797 | 0.01437 | -0.063 | -55.433
-11.5 | -0.781 | 0.01342 | -0.064 | -58.18
-11 | -0.759 | 0.01247 | -0.066 | -60.838
-10.5 | -0.731 | 0.01169 | -0.067 | -62.496
-10 | -0.697 | 0.01118 | -0.069 | -62.306
-9.5 | -0.659 | 0.0105 | -0.07 | -62.722
-9 | -0.614 | 0.01005 | -0.071 | -61.101
-8.5 | -0.567 | 0.00959 | -0.073 | -59.088
-8 | -0.516 | 0.00915 | -0.074 | -56.414
-7.5 | -0.464 | 0.00878 | -0.075 | -52.82
-7 | -0.409 | 0.00855 | -0.077 | -47.843
-6.5 | -0.353 | 0.00809 | -0.078 | -43.588
-6 | -0.295 | 0.00781 | -0.079 | -37.727
-5.5 | -0.235 | 0.00752 | -0.081 | -31.321
-5 | -0.175 | 0.00728 | -0.082 | -24.052
-4.5 | -0.114 | 0.00703 | -0.083 | -16.234
-4 | -0.052 | 0.00683 | -0.085 | -7.645
-3.5 | 0.01 | 0.00664 | -0.086 | 1.528
-3 | 0.073 | 0.00648 | -0.087 | 11.262
-2.5 | 0.136 | 0.00633 | -0.089 | 21.504
-2 | 0.201 | 0.00376 | -0.091 | 53.445
-1.5 | 0.265 | 0.00372 | -0.092 | 71.169
-1 | 0.328 | 0.00374 | -0.093 | 87.831
-0.5 | 0.392 | 0.00378 | -0.094 | 103.732
0 | 0.455 | 0.00379 | -0.096 | 120.322
0.5 | 0.519 | 0.00381 | -0.097 | 136.364
1 | 0.582 | 0.00385 | -0.098 | 151.366
1.5 | 0.646 | 0.00396 | -0.099 | 162.899
2 | 0.709 | 0.00503 | -0.1 | 140.884
2.5 | 0.768 | 0.0057 | -0.102 | 134.753
3 | 0.828 | 0.00597 | -0.103 | 138.654
3.5 | 0.887 | 0.00584 | -0.104 | 151.881
4 | 0.942 | 0.01005 | -0.104 | 93.728
4.5 | 0.999 | 0.0104 | -0.105 | 95.982
5 | 1.053 | 0.01084 | -0.106 | 97.17
5.5 | 1.105 | 0.01127 | -0.107 | 98.07
6 | 1.154 | 0.01176 | -0.108 | 98.194
6.5 | 1.201 | 0.01223 | -0.109 | 98.153
7 | 1.244 | 0.01277 | -0.11 | 97.368
7.5 | 1.282 | 0.01333 | -0.111 | 96.213
8 | 1.317 | 0.01397 | -0.112 | 94.272
8.5 | 1.346 | 0.0146 | -0.113 | 92.14
9 | 1.369 | 0.01539 | -0.114 | 88.949
9.5 | 1.387 | 0.01619 | -0.115 | 85.655
10 | 1.398 | 0.01701 | -0.116 | 82.186
10.5 | 1.397 | 0.01787 | -0.116 | 78.166
11 | 1.385 | 0.01884 | -0.117 | 73.524
11.5 | 1.364 | 0.01993 | -0.118 | 68.453
12 | 1.334 | 0.02106 | -0.119 | 63.372
12.5 | 1.295 | 0.02248 | -0.119 | 57.574
13 | 1.245 | 0.02411 | -0.12 | 51.656
13.5 | 1.186 | 0.02624 | -0.12 | 45.19
14 | 1.113 | 0.03017 | -0.119 | 36.897
14.5 | 0.898 | 0.09628 | -0.078 | 9.324
15 | 0.823 | 0.11343 | -0.064 | 7.259

## 86. Re 6M Mach 0.25 (2)
BIGFOIL.COM POLAR EXPORT
NACA66-416
NACA66-416 |  |  |  | Cl Max: | 1.6557 | at alpha= | 18 | deg
XFOIL ncrit=9 |  |  |  | L/D Max: | 171.003 | at alpha= | 2 | deg
Re: | 6000000 |  |  | Cd Min: | 0.08812 | at alpha= | -19.5 | deg
Mach: | 0.25 |  |  | Cl=0 at alpha= | -3.3087 | deg
|  |  |  | @ Cl=0.1, Cd= | 0.0058913
|  |  |  | @ Cl=0.4, Cd= | 0.0034079
|  |  |  | @ Cl=0.6, Cd= | 0.0036052
alpha (deg) | Cl | Cd | Cm | Cl/Cd
-19.5 | -1.0064 | 0.08812 | -0.0944 | -11.4208
-18.5 | -1.0997 | 0.049 | -0.1327 | -22.4429
-18 | -1.093 | 0.03955 | -0.1431 | -27.6359
-17.5 | -1.1094 | 0.03412 | -0.1414 | -32.5147
-17 | -1.1042 | 0.03051 | -0.1393 | -36.1914
-16.5 | -1.0953 | 0.02738 | -0.1367 | -40.0037
-16 | -1.0779 | 0.02494 | -0.1339 | -43.2197
-15.5 | -1.0518 | 0.02313 | -0.1313 | -45.4734
-15 | -1.0358 | 0.02084 | -0.1276 | -49.7025
-14.5 | -0.999 | 0.01977 | -0.1253 | -50.5311
-14 | -0.9746 | 0.01804 | -0.1217 | -54.0244
-13.5 | -0.9469 | 0.01657 | -0.1181 | -57.1454
-13 | -0.9093 | 0.01561 | -0.1155 | -58.2511
-12.5 | -0.8752 | 0.01454 | -0.1123 | -60.1926
-12 | -0.837 | 0.01365 | -0.1095 | -61.3187
-11.5 | -0.8069 | 0.01244 | -0.1055 | -64.8633
-11 | -0.7675 | 0.01169 | -0.1027 | -65.6544
-10.5 | -0.7278 | 0.01099 | -0.0998 | -66.2238
-10 | -0.6854 | 0.01049 | -0.0972 | -65.3384
-9.5 | -0.6453 | 0.00993 | -0.0942 | -64.9849
-9 | -0.6078 | 0.0095 | -0.0905 | -63.9789
-8.5 | -0.5647 | 0.00914 | -0.0878 | -61.7834
-8 | -0.515 | 0.00884 | -0.0864 | -58.2579
-7.5 | -0.4677 | 0.00832 | -0.0847 | -56.2139
-7 | -0.415 | 0.00798 | -0.0839 | -52.005
-6.5 | -0.361 | 0.00769 | -0.0835 | -46.9441
-6 | -0.306 | 0.00743 | -0.0832 | -41.1844
-5.5 | -0.2502 | 0.00721 | -0.0832 | -34.7018
-5 | -0.1953 | 0.00693 | -0.083 | -28.1818
-4.5 | -0.1386 | 0.00673 | -0.0832 | -20.5944
-4 | -0.0805 | 0.00654 | -0.0837 | -12.3089
-3.5 | -0.0225 | 0.00632 | -0.0843 | -3.5601
-3 | 0.0363 | 0.00615 | -0.0849 | 5.9024
-2.5 | 0.0948 | 0.00594 | -0.0856 | 15.9596
-2 | 0.1503 | 0.00542 | -0.0859 | 27.7306
-1.5 | 0.2056 | 0.00475 | -0.0865 | 43.2842
-1 | 0.263 | 0.00382 | -0.0878 | 68.8482
0 | 0.3879 | 0.0034 | -0.0909 | 114.0882
0.5 | 0.4494 | 0.00344 | -0.0921 | 130.6395
1 | 0.5116 | 0.00345 | -0.0935 | 148.2899
1.5 | 0.5725 | 0.00353 | -0.0945 | 162.1813
2 | 0.631 | 0.00369 | -0.0951 | 171.0027
2.5 | 0.6621 | 0.00494 | -0.0903 | 134.0283
3 | 0.6924 | 0.00602 | -0.0854 | 115.0166
3.5 | 0.722 | 0.00694 | -0.0803 | 104.0346
4 | 0.7424 | 0.00772 | -0.0733 | 96.1658
4.5 | 0.7643 | 0.00866 | -0.0668 | 88.2564
5 | 0.7948 | 0.0095 | -0.0622 | 83.6632
5.5 | 0.8358 | 0.01007 | -0.0597 | 82.999
6 | 0.8794 | 0.01059 | -0.0576 | 83.0406
6.5 | 0.9217 | 0.01119 | -0.0554 | 82.3682
7 | 0.9645 | 0.0118 | -0.0533 | 81.7373
7.5 | 1.0053 | 0.01252 | -0.051 | 80.2955
8.5 | 1.0887 | 0.01401 | -0.0467 | 77.7088
9 | 1.1277 | 0.01492 | -0.0443 | 75.5831
9.5 | 1.166 | 0.01591 | -0.0418 | 73.2872
10 | 1.2062 | 0.01684 | -0.0396 | 71.6271
10.5 | 1.2444 | 0.01791 | -0.0372 | 69.4807
11 | 1.2823 | 0.01904 | -0.0349 | 67.3477
11.5 | 1.3174 | 0.02037 | -0.0323 | 64.6735
12 | 1.3491 | 0.02196 | -0.0293 | 61.4344
12.5 | 1.3851 | 0.02336 | -0.027 | 59.2937
13 | 1.4202 | 0.02487 | -0.0247 | 57.1049
13.5 | 1.4525 | 0.02663 | -0.0222 | 54.5437
14 | 1.4843 | 0.02849 | -0.0198 | 52.099
14.5 | 1.5138 | 0.0306 | -0.0174 | 49.4706
15 | 1.5369 | 0.03327 | -0.0146 | 46.1948
15.5 | 1.5631 | 0.03584 | -0.0123 | 43.6133
16 | 1.5865 | 0.03875 | -0.01 | 40.9419
16.5 | 1.6112 | 0.04166 | -0.0081 | 38.675
17 | 1.6306 | 0.04519 | -0.0062 | 36.0832
17.5 | 1.6473 | 0.04913 | -0.0045 | 33.5294
18 | 1.6557 | 0.05403 | -0.0031 | 30.6441

## 87. Re 6M Mach 0.50 (1)
BIGFOIL.COM POLAR EXPORT
NACA66-416
NACA66-416 |  |  |  | Cl Max: | 1.352 | at alpha= | 20 | deg
JavaFoil+Calcfoil stall+Eppler ext transition |  |  |  | L/D Max: | 173.804 | at alpha= | 1.5 | deg
Re: | 6000000 |  |  | Cd Min: | 0.00382 | at alpha= | -1.5 | deg
Mach: | 0.5 |  |  | Cl=0 at alpha= | -3.5797 | deg
|  |  |  | @ Cl=0.1, Cd= | 0.0069039
|  |  |  | @ Cl=0.4, Cd= | 0.0038593
|  |  |  | @ Cl=0.6, Cd= | 0.0039454
alpha (deg) | Cl | Cd | Cm | Cl/Cd
-20 | -0.915 | 0.15606 | -0.029 | -5.864
-19.5 | -0.891 | 0.15397 | -0.031 | -5.785
-19 | -0.863 | 0.14701 | -0.031 | -5.867
-18.5 | -0.833 | 0.14191 | -0.031 | -5.867
-18 | -0.804 | 0.13651 | -0.031 | -5.89
-17.5 | -0.777 | 0.13305 | -0.031 | -5.838
-17 | -0.751 | 0.13417 | -0.033 | -5.594
-16.5 | -0.722 | 0.12508 | -0.033 | -5.771
-16 | -0.693 | 0.11891 | -0.032 | -5.828
-15.5 | -0.666 | 0.11073 | -0.033 | -6.011
-15 | -0.639 | 0.10207 | -0.034 | -6.255
-14.5 | -0.611 | 0.09553 | -0.035 | -6.396
-14 | -0.583 | 0.10239 | -0.035 | -5.69
-13.5 | -0.555 | 0.09593 | -0.035 | -5.782
-13 | -0.527 | 0.08845 | -0.036 | -5.96
-12.5 | -0.5 | 0.08025 | -0.037 | -6.228
-12 | -0.475 | 0.07234 | -0.042 | -6.563
-11.5 | -0.516 | 0.02084 | -0.069 | -24.74
-11 | -0.494 | 0.01597 | -0.072 | -30.91
-10.5 | -0.387 | 0.07625 | -0.036 | -5.074
-10 | -0.359 | 0.0652 | -0.037 | -5.511
-9.5 | -0.332 | 0.05848 | -0.04 | -5.678
-9 | -0.305 | 0.05366 | -0.044 | -5.688
-8.5 | -0.408 | 0.05152 | -0.041 | -7.911
-8 | -0.501 | 0.01116 | -0.082 | -44.928
-7.5 | -0.474 | 0.01037 | -0.084 | -45.708
-7 | -0.43 | 0.00976 | -0.085 | -44.107
-6.5 | -0.378 | 0.00925 | -0.087 | -40.836
-6 | -0.319 | 0.00884 | -0.088 | -36.122
-5.5 | -0.257 | 0.00846 | -0.09 | -30.408
-5 | -0.192 | 0.00806 | -0.091 | -23.891
-4.5 | -0.126 | 0.00772 | -0.093 | -16.294
-4 | -0.058 | 0.00741 | -0.094 | -7.792
-3.5 | 0.011 | 0.00717 | -0.096 | 1.566
-3 | 0.081 | 0.00695 | -0.097 | 11.645
-2.5 | 0.151 | 0.00678 | -0.099 | 22.268
-2 | 0.222 | 0.00659 | -0.1 | 33.694
-1.5 | 0.296 | 0.00382 | -0.103 | 77.478
-1 | 0.367 | 0.00385 | -0.104 | 95.261
-0.5 | 0.438 | 0.00387 | -0.105 | 113.144
0 | 0.509 | 0.00391 | -0.107 | 130.27
0.5 | 0.58 | 0.00392 | -0.108 | 148.155
1 | 0.651 | 0.00401 | -0.11 | 162.264
1.5 | 0.722 | 0.00415 | -0.111 | 173.804
2 | 0.791 | 0.00496 | -0.112 | 159.257
2.5 | 0.852 | 0.00629 | -0.113 | 135.562
3 | 0.917 | 0.00718 | -0.114 | 127.692
3.5 | 0.977 | 0.01107 | -0.115 | 88.279
4 | 1.039 | 0.01169 | -0.116 | 88.911
4.5 | 1.098 | 0.01227 | -0.117 | 89.451
5 | 1.151 | 0.01293 | -0.118 | 89.007
5.5 | 1.196 | 0.01359 | -0.119 | 88.03
6 | 1.232 | 0.01436 | -0.12 | 85.77
6.5 | 1.251 | 0.01518 | -0.121 | 82.446
7 | 1.244 | 0.01633 | -0.122 | 76.181
7.5 | 1.177 | 0.0176 | -0.123 | 66.901
8 | 0.78 | 0.0191 | -0.124 | 40.854
8.5 | 0.669 | 0.06073 | -0.057 | 11.023
9 | 0.844 | 0.02078 | -0.126 | 40.62
9.5 | 0.874 | 0.02243 | -0.127 | 38.966
10 | 0.754 | 0.06853 | -0.067 | 10.997
10.5 | 0.779 | 0.07879 | -0.063 | 9.885
11 | 0.969 | 0.02494 | -0.13 | 38.872
11.5 | 0.997 | 0.02734 | -0.13 | 36.445
12 | 0.874 | 0.07918 | -0.084 | 11.031
12.5 | 0.891 | 0.09126 | -0.075 | 9.768
13 | 0.917 | 0.08909 | -0.074 | 10.292
13.5 | 0.943 | 0.09712 | -0.073 | 9.708
14 | 0.973 | 0.10444 | -0.078 | 9.315
14.5 | 1.007 | 0.10887 | -0.086 | 9.25
15 | 1.024 | 0.11127 | -0.077 | 9.203
15.5 | 1.054 | 0.11536 | -0.083 | 9.14
16 | 1.098 | 0.11506 | -0.096 | 9.543
16.5 | 1.106 | 0.12631 | -0.083 | 8.758
17 | 1.137 | 0.12871 | -0.088 | 8.833
17.5 | 1.176 | 0.12965 | -0.097 | 9.071
18 | 1.219 | 0.12691 | -0.105 | 9.603
18.5 | 1.215 | 0.1421 | -0.089 | 8.55
19 | 1.245 | 0.14693 | -0.093 | 8.476
19.5 | 1.303 | 0.13383 | -0.109 | 9.739
20 | 1.352 | 0.12662 | -0.116 | 10.674

## 88. Re 6M Mach 0.50 (2)
BIGFOIL.COM POLAR EXPORT
NACA66-416
NACA66-416 |  |  |  | Cl Max: | 1.2271 | at alpha= | 11 | deg
XFOIL ncrit=9 |  |  |  | L/D Max: | 189.418 | at alpha= | 2 | deg
Re: | 6000000 |  |  | Cd Min: | 0.16162 | at alpha= | 16 | deg
Mach: | 0.5 |  |  | Cl=0 at alpha= | -3.3573 | deg
|  |  |  | @ Cl=0.1, Cd= | 0.0063574
|  |  |  | @ Cl=0.4, Cd= | 0.00356
|  |  |  | @ Cl=0.6, Cd= | 0.0036532
alpha (deg) | Cl | Cd | Cm | Cl/Cd
-14.5 | -0.2584 | 0.12244 | -0.116 | -2.1104
-13.5 | -0.26 | 0.10298 | -0.126 | -2.5248
-13 | -0.275 | 0.09154 | -0.1321 | -3.0042
-12.5 | -0.2986 | 0.07937 | -0.1389 | -3.7621
-12 | -0.3276 | 0.06557 | -0.1475 | -4.9962
-11.5 | -0.3646 | 0.0506 | -0.1584 | -7.2055
-11 | -0.4057 | 0.04084 | -0.1621 | -9.9339
-10.5 | -0.4427 | 0.03363 | -0.1607 | -13.1638
-10 | -0.4723 | 0.02786 | -0.156 | -16.9526
-9.5 | -0.4985 | 0.02268 | -0.1488 | -21.9797
-8.5 | -0.4956 | 0.01425 | -0.1339 | -34.7789
-8 | -0.4638 | 0.01208 | -0.1279 | -38.394
-7.5 | -0.4257 | 0.01077 | -0.1224 | -39.5265
-7 | -0.3888 | 0.00965 | -0.1166 | -40.2902
-6.5 | -0.3457 | 0.00892 | -0.1117 | -38.7556
-6 | -0.3054 | 0.00839 | -0.1063 | -36.4005
-5.5 | -0.2576 | 0.00799 | -0.1022 | -32.2403
-5 | -0.2004 | 0.00763 | -0.1 | -26.2647
-4.5 | -0.1428 | 0.00724 | -0.0982 | -19.7238
-4 | -0.0812 | 0.00696 | -0.0973 | -11.6667
-3.5 | -0.0181 | 0.00674 | -0.0968 | -2.6855
-3 | 0.0453 | 0.00651 | -0.0966 | 6.9585
-2.5 | 0.1098 | 0.00633 | -0.0967 | 17.346
-2 | 0.1731 | 0.00608 | -0.0967 | 28.4704
-1.5 | 0.231 | 0.00531 | -0.0963 | 43.5028
-1 | 0.2926 | 0.00406 | -0.0973 | 72.069
-0.5 | 0.364 | 0.00356 | -0.0995 | 102.2472
0 | 0.4351 | 0.00356 | -0.101 | 122.2191
0.5 | 0.505 | 0.00363 | -0.1022 | 139.1185
1 | 0.577 | 0.00363 | -0.1039 | 158.9532
1.5 | 0.6465 | 0.0037 | -0.1049 | 174.7297
2 | 0.716 | 0.00378 | -0.1058 | 189.418
2.5 | 0.7413 | 0.00496 | -0.0979 | 149.4556
3 | 0.7342 | 0.00623 | -0.0837 | 117.8491
3.5 | 0.7346 | 0.0076 | -0.0718 | 96.6579
4 | 0.7381 | 0.00934 | -0.0615 | 79.0257
4.5 | 0.7487 | 0.01124 | -0.053 | 66.6103
5 | 0.7805 | 0.01263 | -0.0479 | 61.7973
5.5 | 0.8276 | 0.01357 | -0.0451 | 60.9875
6 | 0.8748 | 0.01454 | -0.0423 | 60.1651
6.5 | 0.9229 | 0.01554 | -0.0395 | 59.3887
7 | 0.9699 | 0.01666 | -0.0364 | 58.2173
7.5 | 1.0154 | 0.01791 | -0.0331 | 56.6946
8 | 1.061 | 0.01926 | -0.0297 | 55.0883
8.5 | 1.1061 | 0.02073 | -0.0261 | 53.3575
9.5 | 1.18 | 0.02486 | -0.0171 | 47.4658
10 | 1.2067 | 0.02774 | -0.0119 | 43.5004
10.5 | 1.2196 | 0.03164 | -0.006 | 38.5461
11 | 1.2271 | 0.03625 | -0.0003 | 33.851
11.5 | 1.2263 | 0.04202 | 0.0047 | 29.1837
12 | 1.1985 | 0.05065 | 0.0084 | 23.6624
12.5 | 1.1653 | 0.06088 | 0.0094 | 19.1409
13 | 1.1305 | 0.07262 | 0.0071 | 15.5673
13.5 | 1.097 | 0.08573 | 0.0016 | 12.796
14 | 1.0665 | 0.1 | -0.0065 | 10.665
14.5 | 1.0382 | 0.11532 | -0.0166 | 9.0028
15 | 1.0147 | 0.13105 | -0.0273 | 7.7428
15.5 | 0.9959 | 0.14649 | -0.0375 | 6.7984
16 | 0.979 | 0.16162 | -0.0472 | 6.0574

## 89. Re 7M Mach 0.00 (1)
BIGFOIL.COM POLAR EXPORT
NACA66-416
NACA66-416 |  |  |  | Cl Max: | 1.457 | at alpha= | 12 | deg
JavaFoil+Calcfoil stall+Eppler ext transition |  |  |  | L/D Max: | 149.157 | at alpha= | 1 | deg
Re: | 7000000 |  |  | Cd Min: | 0.00362 | at alpha= | -0.5 | deg
Mach: | 0 |  |  | Cl=0 at alpha= | -3.582 | deg
|  |  |  | @ Cl=0.1, Cd= | 0.0061334
|  |  |  | @ Cl=0.4, Cd= | 0.0036268
|  |  |  | @ Cl=0.6, Cd= | 0.0043584
alpha (deg) | Cl | Cd | Cm | Cl/Cd
-19.5 | -0.714 | 0.14805 | -0.025 | -4.823
-19 | -0.733 | 0.14052 | -0.025 | -5.218
-18.5 | -0.752 | 0.13362 | -0.026 | -5.625
-18 | -0.767 | 0.12761 | -0.027 | -6.013
-17.5 | -0.783 | 0.1207 | -0.028 | -6.484
-17 | -0.796 | 0.11384 | -0.029 | -6.99
-16.5 | -0.805 | 0.10244 | -0.033 | -7.859
-16 | -0.806 | 0.09695 | -0.034 | -8.316
-15.5 | -0.812 | 0.0853 | -0.037 | -9.524
-15 | -0.918 | 0.02298 | -0.052 | -39.944
-14.5 | -0.924 | 0.01787 | -0.054 | -51.683
-14 | -0.915 | 0.01636 | -0.056 | -55.934
-13.5 | -0.902 | 0.01501 | -0.057 | -60.095
-13 | -0.884 | 0.01421 | -0.059 | -62.225
-12.5 | -0.863 | 0.01312 | -0.06 | -65.782
-12 | -0.838 | 0.0124 | -0.061 | -67.534
-11.5 | -0.808 | 0.01177 | -0.063 | -68.654
-11 | -0.775 | 0.01108 | -0.064 | -69.942
-10.5 | -0.738 | 0.01055 | -0.065 | -69.974
-10 | -0.698 | 0.01014 | -0.067 | -68.863
-9.5 | -0.655 | 0.00965 | -0.068 | -67.874
-9 | -0.608 | 0.00922 | -0.069 | -65.924
-8.5 | -0.559 | 0.00886 | -0.071 | -63.012
-8 | -0.507 | 0.00852 | -0.072 | -59.576
-7.5 | -0.454 | 0.00819 | -0.073 | -55.506
-7 | -0.4 | 0.0079 | -0.074 | -50.656
-6.5 | -0.344 | 0.00761 | -0.076 | -45.207
-6 | -0.287 | 0.00737 | -0.077 | -38.978
-5.5 | -0.229 | 0.00713 | -0.078 | -32.169
-5 | -0.17 | 0.0069 | -0.08 | -24.689
-4.5 | -0.111 | 0.0067 | -0.081 | -16.554
-4 | -0.051 | 0.00651 | -0.082 | -7.801
-3.5 | 0.01 | 0.00634 | -0.084 | 1.555
-3 | 0.071 | 0.0062 | -0.085 | 11.424
-2.5 | 0.132 | 0.00606 | -0.086 | 21.803
-2 | 0.195 | 0.00427 | -0.088 | 45.641
-1.5 | 0.256 | 0.00365 | -0.089 | 70.111
-1 | 0.318 | 0.00363 | -0.09 | 87.554
-0.5 | 0.379 | 0.00362 | -0.091 | 104.861
0 | 0.441 | 0.00364 | -0.093 | 121.158
0.5 | 0.502 | 0.0037 | -0.094 | 135.891
1 | 0.564 | 0.00378 | -0.095 | 149.157
1.5 | 0.625 | 0.00476 | -0.096 | 131.413
2 | 0.687 | 0.00523 | -0.097 | 131.399
2.5 | 0.744 | 0.00583 | -0.098 | 127.706
3 | 0.803 | 0.00608 | -0.099 | 132.125
3.5 | 0.861 | 0.00617 | -0.1 | 139.416
4 | 0.915 | 0.00937 | -0.101 | 97.709
4.5 | 0.971 | 0.00973 | -0.102 | 99.79
5 | 1.025 | 0.0101 | -0.103 | 101.491
5.5 | 1.077 | 0.01048 | -0.104 | 102.771
6 | 1.127 | 0.01089 | -0.105 | 103.535
6.5 | 1.175 | 0.01132 | -0.106 | 103.771
7 | 1.22 | 0.01177 | -0.107 | 103.633
7.5 | 1.262 | 0.01222 | -0.108 | 103.336
8 | 1.302 | 0.01272 | -0.109 | 102.283
8.5 | 1.338 | 0.01327 | -0.11 | 100.827
9 | 1.37 | 0.01388 | -0.111 | 98.666
9.5 | 1.398 | 0.01446 | -0.111 | 96.721
10 | 1.423 | 0.01519 | -0.112 | 93.643
10.5 | 1.44 | 0.01588 | -0.113 | 90.687
11 | 1.451 | 0.0165 | -0.114 | 87.936
11.5 | 1.456 | 0.01735 | -0.115 | 83.943
12 | 1.457 | 0.01821 | -0.115 | 79.98
12.5 | 1.452 | 0.0191 | -0.116 | 76.01
13 | 1.443 | 0.02007 | -0.117 | 71.899
13.5 | 1.429 | 0.02116 | -0.117 | 67.513
14 | 1.41 | 0.0223 | -0.118 | 63.247
14.5 | 1.387 | 0.02379 | -0.119 | 58.312
15 | 1.361 | 0.02515 | -0.119 | 54.122
15.5 | 1.329 | 0.0265 | -0.119 | 50.142
16 | 1.288 | 0.02923 | -0.12 | 44.06
16.5 | 1.243 | 0.0324 | -0.119 | 38.371
17 | 1.199 | 0.03571 | -0.119 | 33.565

## 90. Re 7M Mach 0.00 (2)
BIGFOIL.COM POLAR EXPORT
NACA66-416
NACA66-416 |  |  |  | Cl Max: | 1.6996 | at alpha= | 18 | deg
XFOIL ncrit=9 |  |  |  | L/D Max: | 166.018 | at alpha= | 1.5 | deg
Re: | 7000000 |  |  | Cd Min: | 0.03786 | at alpha= | 18 | deg
Mach: | 0 |  |  | Cl=0 at alpha= | -3.3079 | deg
|  |  |  | @ Cl=0.1, Cd= | 0.0055962
|  |  |  | @ Cl=0.4, Cd= | 0.0032579
|  |  |  | @ Cl=0.6, Cd= | 0.0043403
alpha (deg) | Cl | Cd | Cm | Cl/Cd
-18.5 | -1.2643 | 0.02332 | -0.1179 | -54.2153
-18 | -1.2462 | 0.0217 | -0.1153 | -57.4286
-17.5 | -1.223 | 0.02026 | -0.1131 | -60.3653
-17 | -1.196 | 0.01905 | -0.1111 | -62.7822
-16.5 | -1.1684 | 0.01787 | -0.1089 | -65.3833
-16 | -1.1367 | 0.01689 | -0.1072 | -67.3002
-15.5 | -1.1043 | 0.016 | -0.1053 | -69.0187
-15 | -1.0716 | 0.01511 | -0.1033 | -70.9199
-14.5 | -1.034 | 0.01448 | -0.1018 | -71.4088
-14 | -0.9991 | 0.01372 | -0.0998 | -72.8207
-13.5 | -0.962 | 0.01308 | -0.098 | -73.5474
-13 | -0.9239 | 0.01249 | -0.0962 | -73.9712
-12.5 | -0.8864 | 0.0119 | -0.0942 | -74.4874
-12 | -0.8529 | 0.0111 | -0.0915 | -76.8378
-11 | -0.7779 | 0.01007 | -0.0868 | -77.2493
-10.5 | -0.7444 | 0.00964 | -0.0834 | -77.2199
-10 | -0.7041 | 0.00934 | -0.0812 | -75.3854
-9.5 | -0.6576 | 0.00898 | -0.0802 | -73.2294
-9 | -0.6091 | 0.00869 | -0.0795 | -70.0921
-8.5 | -0.5599 | 0.0084 | -0.079 | -66.6548
-8 | -0.5106 | 0.00808 | -0.0784 | -63.1931
-7.5 | -0.4595 | 0.00774 | -0.0782 | -59.3669
-7 | -0.4069 | 0.00747 | -0.0782 | -54.4712
-6.5 | -0.3535 | 0.00723 | -0.0784 | -48.8935
-6 | -0.2994 | 0.00702 | -0.0787 | -42.6496
-5.5 | -0.2449 | 0.00683 | -0.0791 | -35.8565
-5 | -0.1908 | 0.0066 | -0.0793 | -28.9091
-4.5 | -0.1349 | 0.00641 | -0.0799 | -21.0452
-4 | -0.0783 | 0.00624 | -0.0807 | -12.5481
-3.5 | -0.0219 | 0.00604 | -0.0814 | -3.6258
-3 | 0.0351 | 0.00587 | -0.0822 | 5.9796
-2.5 | 0.0917 | 0.00566 | -0.0829 | 16.2014
-2 | 0.1463 | 0.00524 | -0.0834 | 27.9198
-1 | 0.2575 | 0.00394 | -0.0854 | 65.3553
-0.5 | 0.3168 | 0.00324 | -0.0872 | 97.7778
0 | 0.3763 | 0.00325 | -0.0885 | 115.7846
0.5 | 0.4361 | 0.00327 | -0.0897 | 133.3639
1 | 0.4958 | 0.00328 | -0.091 | 151.1585
1.5 | 0.5545 | 0.00334 | -0.0921 | 166.018
2 | 0.5956 | 0.00424 | -0.0897 | 140.4717
2.5 | 0.6351 | 0.00514 | -0.0871 | 123.5603
3 | 0.6718 | 0.00604 | -0.0839 | 111.2252
3.5 | 0.7095 | 0.0068 | -0.081 | 104.3382
4 | 0.7446 | 0.00756 | -0.0775 | 98.4921
4.5 | 0.7744 | 0.00817 | -0.0727 | 94.7858
5 | 0.8076 | 0.00875 | -0.0688 | 92.2971
5.5 | 0.8482 | 0.00918 | -0.0665 | 92.3965
6 | 0.8903 | 0.00959 | -0.0645 | 92.8363
6.5 | 0.9315 | 0.01004 | -0.0625 | 92.7789
7 | 0.9735 | 0.01049 | -0.0607 | 92.8027
7.5 | 1.0136 | 0.01105 | -0.0587 | 91.7285
8.5 | 1.0939 | 0.01221 | -0.0549 | 89.5905
9 | 1.133 | 0.01287 | -0.053 | 88.0342
9.5 | 1.1698 | 0.01366 | -0.0507 | 85.6369
10 | 1.2085 | 0.01439 | -0.0489 | 83.9819
10.5 | 1.2472 | 0.01515 | -0.0472 | 82.3234
11 | 1.2836 | 0.01602 | -0.0453 | 80.1248
11.5 | 1.3187 | 0.017 | -0.0432 | 77.5706
12 | 1.3526 | 0.01808 | -0.0411 | 74.8119
12.5 | 1.3867 | 0.01915 | -0.0392 | 72.4125
13 | 1.4214 | 0.02023 | -0.0374 | 70.262
13.5 | 1.4545 | 0.02143 | -0.0356 | 67.8721
14 | 1.4861 | 0.02275 | -0.0337 | 65.3231
15 | 1.5463 | 0.02574 | -0.03 | 60.0738
15.5 | 1.5741 | 0.02745 | -0.0281 | 57.3443
16 | 1.5992 | 0.02942 | -0.0261 | 54.3576
16.5 | 1.6265 | 0.03128 | -0.0245 | 51.9981
17 | 1.6523 | 0.0333 | -0.023 | 49.6186
17.5 | 1.6764 | 0.03552 | -0.0215 | 47.1959
18 | 1.6996 | 0.03786 | -0.0201 | 44.8917

## 91. Re 7M Mach 0.10 (1)
BIGFOIL.COM POLAR EXPORT
NACA66-416
NACA66-416 |  |  |  | Cl Max: | 1.447 | at alpha= | 11.5 | deg
JavaFoil+Calcfoil stall+Eppler ext transition |  |  |  | L/D Max: | 149.977 | at alpha= | 1 | deg
Re: | 7000000 |  |  | Cd Min: | 0.00361 | at alpha= | -1 | deg
Mach: | 0.1 |  |  | Cl=0 at alpha= | -3.582 | deg
|  |  |  | @ Cl=0.1, Cd= | 0.0061592
|  |  |  | @ Cl=0.4, Cd= | 0.0036531
|  |  |  | @ Cl=0.6, Cd= | 0.0043048
alpha (deg) | Cl | Cd | Cm | Cl/Cd
-19.5 | -0.669 | 0.15326 | -0.024 | -4.362
-19 | -0.691 | 0.14424 | -0.025 | -4.792
-18.5 | -0.713 | 0.13794 | -0.025 | -5.167
-18 | -0.733 | 0.12972 | -0.027 | -5.654
-17.5 | -0.752 | 0.12325 | -0.028 | -6.098
-17 | -0.767 | 0.11717 | -0.028 | -6.549
-16.5 | -0.778 | 0.10712 | -0.031 | -7.263
-16 | -0.782 | 0.10116 | -0.032 | -7.735
-15.5 | -0.786 | 0.09369 | -0.034 | -8.386
-15 | -0.88 | 0.03079 | -0.051 | -28.585
-14.5 | -0.907 | 0.01879 | -0.054 | -48.268
-14 | -0.902 | 0.0169 | -0.056 | -53.374
-13.5 | -0.892 | 0.01546 | -0.057 | -57.684
-13 | -0.876 | 0.01452 | -0.059 | -60.351
-12.5 | -0.857 | 0.01343 | -0.06 | -63.82
-12 | -0.834 | 0.01248 | -0.062 | -66.84
-11.5 | -0.806 | 0.01185 | -0.063 | -67.989
-11 | -0.774 | 0.0112 | -0.064 | -69.123
-10.5 | -0.738 | 0.01066 | -0.066 | -69.263
-10 | -0.699 | 0.01021 | -0.067 | -68.41
-9.5 | -0.656 | 0.00972 | -0.068 | -67.531
-9 | -0.609 | 0.00932 | -0.07 | -65.377
-8.5 | -0.56 | 0.00895 | -0.071 | -62.609
-8 | -0.509 | 0.00859 | -0.072 | -59.236
-7.5 | -0.456 | 0.00824 | -0.074 | -55.316
-7 | -0.401 | 0.00795 | -0.075 | -50.518
-6.5 | -0.346 | 0.00766 | -0.076 | -45.113
-6 | -0.288 | 0.0074 | -0.077 | -38.98
-5.5 | -0.23 | 0.00717 | -0.079 | -32.125
-5 | -0.171 | 0.00693 | -0.08 | -24.713
-4.5 | -0.111 | 0.00672 | -0.081 | -16.581
-4 | -0.051 | 0.00654 | -0.083 | -7.792
-3.5 | 0.01 | 0.00635 | -0.084 | 1.559
-3 | 0.071 | 0.00622 | -0.085 | 11.45
-2.5 | 0.133 | 0.00609 | -0.087 | 21.803
-2 | 0.196 | 0.00425 | -0.088 | 46.086
-1.5 | 0.258 | 0.00364 | -0.089 | 70.74
-1 | 0.319 | 0.00361 | -0.091 | 88.448
-0.5 | 0.381 | 0.00365 | -0.092 | 104.355
0 | 0.443 | 0.00366 | -0.093 | 121.154
0.5 | 0.505 | 0.0037 | -0.094 | 136.435
1 | 0.567 | 0.00378 | -0.095 | 149.977
1.5 | 0.628 | 0.00475 | -0.097 | 132.191
2 | 0.69 | 0.0053 | -0.098 | 130.309
2.5 | 0.748 | 0.00586 | -0.099 | 127.712
3 | 0.807 | 0.00611 | -0.1 | 132.117
3.5 | 0.865 | 0.00619 | -0.101 | 139.724
4 | 0.92 | 0.00942 | -0.102 | 97.629
4.5 | 0.976 | 0.00981 | -0.103 | 99.422
5 | 1.03 | 0.01018 | -0.104 | 101.122
5.5 | 1.082 | 0.01057 | -0.105 | 102.329
6 | 1.131 | 0.01096 | -0.106 | 103.265
6.5 | 1.179 | 0.0114 | -0.107 | 103.419
7 | 1.224 | 0.01186 | -0.108 | 103.19
7.5 | 1.266 | 0.01233 | -0.108 | 102.654
8 | 1.305 | 0.01284 | -0.109 | 101.627
8.5 | 1.34 | 0.01343 | -0.11 | 99.77
9 | 1.371 | 0.01402 | -0.111 | 97.782
9.5 | 1.398 | 0.01468 | -0.112 | 95.209
10 | 1.421 | 0.01529 | -0.113 | 92.951
10.5 | 1.436 | 0.01607 | -0.114 | 89.378
11 | 1.445 | 0.01674 | -0.114 | 86.302
11.5 | 1.447 | 0.0176 | -0.115 | 82.218
12 | 1.444 | 0.01846 | -0.116 | 78.244
12.5 | 1.436 | 0.01945 | -0.117 | 73.85
13 | 1.423 | 0.02045 | -0.117 | 69.576
13.5 | 1.404 | 0.02162 | -0.118 | 64.94
14 | 1.381 | 0.02296 | -0.118 | 60.138
14.5 | 1.353 | 0.02445 | -0.119 | 55.327
15 | 1.321 | 0.02612 | -0.119 | 50.582
15.5 | 1.281 | 0.02816 | -0.12 | 45.497
16 | 1.233 | 0.0315 | -0.119 | 39.136
16.5 | 1.182 | 0.03527 | -0.119 | 33.509

## 92. Re 7M Mach 0.10 (2)
BIGFOIL.COM POLAR EXPORT
NACA66-416
NACA66-416 |  |  |  | Cl Max: | 1.699 | at alpha= | 18 | deg
XFOIL ncrit=9 |  |  |  | L/D Max: | 166.478 | at alpha= | 1.5 | deg
Re: | 7000000 |  |  | Cd Min: | 0.03963 | at alpha= | 18 | deg
Mach: | 0.1 |  |  | Cl=0 at alpha= | -3.3089 | deg
|  |  |  | @ Cl=0.1, Cd= | 0.005621
|  |  |  | @ Cl=0.4, Cd= | 0.0032608
|  |  |  | @ Cl=0.6, Cd= | 0.0042488
alpha (deg) | Cl | Cd | Cm | Cl/Cd
-20 | -1.4194 | 0.03453 | -0.101 | -41.1063
-19.5 | -1.3635 | 0.03066 | -0.1096 | -44.4716
-19 | -1.2905 | 0.02736 | -0.1205 | -47.1674
-18.5 | -1.2556 | 0.02492 | -0.1226 | -50.3852
-18 | -1.2413 | 0.02295 | -0.1197 | -54.0871
-17.5 | -1.2203 | 0.02129 | -0.1172 | -57.318
-17 | -1.195 | 0.01991 | -0.115 | -60.0201
-16.5 | -1.1687 | 0.01858 | -0.1126 | -62.901
-16 | -1.1377 | 0.01751 | -0.1106 | -64.9743
-15.5 | -1.1049 | 0.01656 | -0.1087 | -66.721
-15 | -1.0727 | 0.01558 | -0.1065 | -68.8511
-14.5 | -1.0351 | 0.0149 | -0.1048 | -69.4698
-14 | -1.0008 | 0.01407 | -0.1026 | -71.1301
-13.5 | -0.9641 | 0.01336 | -0.1006 | -72.1632
-13 | -0.9257 | 0.01274 | -0.0987 | -72.6609
-12.5 | -0.8879 | 0.01211 | -0.0966 | -73.3196
-12 | -0.8525 | 0.01137 | -0.0941 | -74.978
-11.5 | -0.8168 | 0.01072 | -0.0914 | -76.194
-11 | -0.7774 | 0.01022 | -0.0891 | -76.0665
-10.5 | -0.7416 | 0.00974 | -0.0861 | -76.1396
-10 | -0.7058 | 0.00943 | -0.0828 | -74.8462
-9.5 | -0.6597 | 0.00906 | -0.0816 | -72.8146
-9 | -0.6114 | 0.00875 | -0.0807 | -69.8743
-8.5 | -0.5623 | 0.00845 | -0.08 | -66.5444
-8 | -0.5123 | 0.00815 | -0.0795 | -62.8589
-7.5 | -0.4615 | 0.00779 | -0.079 | -59.2426
-7 | -0.4088 | 0.0075 | -0.079 | -54.5067
-6.5 | -0.3552 | 0.00726 | -0.0791 | -48.9256
-6 | -0.3009 | 0.00704 | -0.0793 | -42.7415
-5.5 | -0.2461 | 0.00686 | -0.0796 | -35.8746
-5 | -0.1917 | 0.00662 | -0.0798 | -28.9577
-4.5 | -0.1355 | 0.00642 | -0.0804 | -21.1059
-4 | -0.0787 | 0.00625 | -0.0811 | -12.592
-3.5 | -0.0219 | 0.00605 | -0.0818 | -3.6198
-3 | 0.0354 | 0.00589 | -0.0826 | 6.0102
-2.5 | 0.0923 | 0.00568 | -0.0834 | 16.25
-2 | 0.1471 | 0.00526 | -0.0839 | 27.9658
-1.5 | 0.2017 | 0.00472 | -0.0845 | 42.7331
-1 | 0.2588 | 0.00395 | -0.0858 | 65.519
-0.5 | 0.3185 | 0.00325 | -0.0877 | 98
0 | 0.3783 | 0.00325 | -0.0889 | 116.4
0.5 | 0.4385 | 0.00328 | -0.0902 | 133.689
1 | 0.4986 | 0.00328 | -0.0915 | 152.0122
1.5 | 0.5577 | 0.00335 | -0.0926 | 166.4776
2 | 0.5992 | 0.00423 | -0.0902 | 141.6548
2.5 | 0.6383 | 0.00515 | -0.0874 | 123.9417
3 | 0.6745 | 0.00605 | -0.0841 | 111.4876
3.5 | 0.7115 | 0.00683 | -0.0809 | 104.1728
4 | 0.7456 | 0.00759 | -0.0771 | 98.2345
4.5 | 0.773 | 0.00822 | -0.0718 | 94.0389
5 | 0.8068 | 0.00882 | -0.068 | 91.4739
5.5 | 0.8478 | 0.00926 | -0.0657 | 91.5551
6 | 0.8902 | 0.00968 | -0.0637 | 91.9628
6.5 | 0.9316 | 0.01015 | -0.0617 | 91.7833
7 | 0.9734 | 0.01063 | -0.0598 | 91.571
7.5 | 1.0136 | 0.0112 | -0.0577 | 90.5
8 | 1.0545 | 0.01178 | -0.0557 | 89.5161
8.5 | 1.0948 | 0.0124 | -0.0538 | 88.2903
9 | 1.1333 | 0.01311 | -0.0517 | 86.4455
9.5 | 1.1714 | 0.01389 | -0.0496 | 84.3341
10 | 1.2101 | 0.01465 | -0.0477 | 82.6007
10.5 | 1.2482 | 0.01547 | -0.0458 | 80.6852
11 | 1.2857 | 0.01635 | -0.0439 | 78.6361
11.5 | 1.3201 | 0.0174 | -0.0417 | 75.8678
12 | 1.3533 | 0.01857 | -0.0394 | 72.8756
12.5 | 1.3895 | 0.01959 | -0.0376 | 70.929
13 | 1.4234 | 0.02076 | -0.0357 | 68.5645
13.5 | 1.4571 | 0.022 | -0.0338 | 66.2318
14 | 1.489 | 0.02338 | -0.0318 | 63.6869
14.5 | 1.5193 | 0.02491 | -0.0298 | 60.9916
15 | 1.5479 | 0.02661 | -0.0278 | 58.1699
15.5 | 1.5755 | 0.02844 | -0.0258 | 55.3973
16 | 1.6014 | 0.03045 | -0.0238 | 52.5911
16.5 | 1.6288 | 0.03241 | -0.0222 | 50.2561
17 | 1.6552 | 0.0345 | -0.0206 | 47.9768
17.5 | 1.678 | 0.03696 | -0.019 | 45.4004
18 | 1.699 | 0.03963 | -0.0174 | 42.8716

## 93. Re 7M Mach 0.25 (1)
BIGFOIL.COM POLAR EXPORT
NACA66-416
NACA66-416 |  |  |  | Cl Max: | 1.399 | at alpha= | 10 | deg
JavaFoil+Calcfoil stall+Eppler ext transition |  |  |  | L/D Max: | 151.845 | at alpha= | 1 | deg
Re: | 7000000 |  |  | Cd Min: | 0.00365 | at alpha= | -0.5 | deg
Mach: | 0.25 |  |  | Cl=0 at alpha= | -3.5806 | deg
|  |  |  | @ Cl=0.1, Cd= | 0.0062529
|  |  |  | @ Cl=0.4, Cd= | 0.0036538
|  |  |  | @ Cl=0.6, Cd= | 0.0041297
alpha (deg) | Cl | Cd | Cm | Cl/Cd
-18 | -0.424 | 0.16331 | -0.024 | -2.594
-17.5 | -0.48 | 0.13883 | -0.025 | -3.456
-17 | -0.531 | 0.13255 | -0.025 | -4.005
-16.5 | -0.567 | 0.12507 | -0.026 | -4.536
-16 | -0.598 | 0.11753 | -0.027 | -5.087
-15.5 | -0.625 | 0.11057 | -0.028 | -5.653
-15 | -0.647 | 0.1047 | -0.029 | -6.175
-14.5 | -0.663 | 0.09769 | -0.03 | -6.791
-14 | -0.676 | 0.09004 | -0.032 | -7.511
-13.5 | -0.699 | 0.07106 | -0.042 | -9.832
-13 | -0.803 | 0.01797 | -0.059 | -44.697
-12.5 | -0.803 | 0.01587 | -0.061 | -50.635
-12 | -0.798 | 0.01385 | -0.063 | -57.605
-11.5 | -0.782 | 0.01297 | -0.064 | -60.247
-11 | -0.759 | 0.01211 | -0.066 | -62.684
-10.5 | -0.731 | 0.01134 | -0.067 | -64.519
-10 | -0.697 | 0.01086 | -0.069 | -64.216
-9.5 | -0.659 | 0.01019 | -0.07 | -64.654
-9 | -0.615 | 0.00974 | -0.071 | -63.109
-8.5 | -0.567 | 0.00931 | -0.073 | -60.885
-8 | -0.517 | 0.00889 | -0.074 | -58.109
-7.5 | -0.464 | 0.00853 | -0.075 | -54.389
-7 | -0.409 | 0.0083 | -0.077 | -49.294
-6.5 | -0.353 | 0.00788 | -0.078 | -44.805
-6 | -0.295 | 0.00761 | -0.079 | -38.751
-5.5 | -0.236 | 0.00733 | -0.081 | -32.162
-5 | -0.175 | 0.00709 | -0.082 | -24.729
-4.5 | -0.114 | 0.00685 | -0.083 | -16.676
-4 | -0.052 | 0.00664 | -0.085 | -7.874
-3.5 | 0.01 | 0.00647 | -0.086 | 1.569
-3 | 0.073 | 0.00633 | -0.087 | 11.532
-2.5 | 0.136 | 0.00615 | -0.089 | 22.155
-2 | 0.201 | 0.00422 | -0.091 | 47.592
-1.5 | 0.265 | 0.00368 | -0.092 | 71.866
-1 | 0.328 | 0.00366 | -0.093 | 89.591
-0.5 | 0.392 | 0.00365 | -0.094 | 107.264
0 | 0.455 | 0.00368 | -0.096 | 123.765
0.5 | 0.519 | 0.00375 | -0.097 | 138.359
1 | 0.582 | 0.00384 | -0.098 | 151.845
1.5 | 0.646 | 0.00487 | -0.099 | 132.715
2 | 0.709 | 0.00543 | -0.1 | 130.584
2.5 | 0.768 | 0.00565 | -0.102 | 135.957
3 | 0.828 | 0.00591 | -0.103 | 140
3.5 | 0.887 | 0.00596 | -0.104 | 148.92
4 | 0.942 | 0.00978 | -0.104 | 96.349
4.5 | 0.999 | 0.01016 | -0.105 | 98.373
5 | 1.054 | 0.01055 | -0.106 | 99.915
5.5 | 1.106 | 0.01097 | -0.107 | 100.781
6 | 1.155 | 0.01144 | -0.108 | 100.951
6.5 | 1.202 | 0.0119 | -0.109 | 100.952
7 | 1.245 | 0.01243 | -0.11 | 100.157
7.5 | 1.283 | 0.01296 | -0.111 | 98.993
8 | 1.318 | 0.01357 | -0.112 | 97.066
8.5 | 1.347 | 0.01419 | -0.113 | 94.902
9 | 1.37 | 0.01496 | -0.114 | 91.599
9.5 | 1.388 | 0.01572 | -0.115 | 88.268
10 | 1.399 | 0.01652 | -0.116 | 84.693
10.5 | 1.398 | 0.01739 | -0.117 | 80.422
11 | 1.387 | 0.01832 | -0.117 | 75.703
11.5 | 1.366 | 0.01936 | -0.118 | 70.524
12 | 1.335 | 0.02052 | -0.119 | 65.067
12.5 | 1.296 | 0.02179 | -0.119 | 59.48
13 | 1.247 | 0.02331 | -0.12 | 53.48
13.5 | 1.188 | 0.02534 | -0.12 | 46.891
14 | 1.119 | 0.02826 | -0.12 | 39.585
14.5 | 0.896 | 0.09702 | -0.077 | 9.237
15 | 0.824 | 0.11229 | -0.065 | 7.335

## 94. Re 7M Mach 0.25 (2)
BIGFOIL.COM POLAR EXPORT
NACA66-416
NACA66-416 |  |  |  | Cl Max: | 1.6942 | at alpha= | 19.5 | deg
XFOIL ncrit=9 |  |  |  | L/D Max: | 170.623 | at alpha= | 1.5 | deg
Re: | 7000000 |  |  | Cd Min: | 0.10998 | at alpha= | -20 | deg
Mach: | 0.25 |  |  | Cl=0 at alpha= | -3.3138 | deg
|  |  |  | @ Cl=0.1, Cd= | 0.005738
|  |  |  | @ Cl=0.4, Cd= | 0.0032934
|  |  |  | @ Cl=0.6, Cd= | 0.0037711
alpha (deg) | Cl | Cd | Cm | Cl/Cd
-20 | -0.9087 | 0.10998 | -0.0824 | -8.2624
-19 | -1.1259 | 0.05518 | -0.1263 | -20.4041
-18.5 | -1.1106 | 0.04329 | -0.1427 | -25.6549
-18 | -1.1225 | 0.03742 | -0.1428 | -29.9973
-17.5 | -1.1365 | 0.03219 | -0.1409 | -35.306
-17 | -1.1359 | 0.0284 | -0.1383 | -39.9965
-16.5 | -1.131 | 0.02513 | -0.1351 | -45.006
-16 | -1.1128 | 0.02284 | -0.132 | -48.7215
-15.5 | -1.0842 | 0.02124 | -0.1292 | -51.0452
-15 | -1.0628 | 0.0193 | -0.1256 | -55.0674
-14.5 | -1.0239 | 0.01834 | -0.1233 | -55.8288
-14 | -0.9964 | 0.01685 | -0.1197 | -59.1335
-13.5 | -0.9654 | 0.01555 | -0.1163 | -62.0836
-13 | -0.9276 | 0.01466 | -0.1136 | -63.2742
-12.5 | -0.8912 | 0.01368 | -0.1105 | -65.1462
-12 | -0.8525 | 0.01287 | -0.1077 | -66.2393
-11.5 | -0.8136 | 0.01209 | -0.1048 | -67.2953
-11 | -0.7778 | 0.01118 | -0.1013 | -69.5707
-10.5 | -0.7383 | 0.01054 | -0.0983 | -70.0474
-10 | -0.6965 | 0.01001 | -0.0955 | -69.5804
-9.5 | -0.6573 | 0.00949 | -0.0922 | -69.2624
-9 | -0.6204 | 0.00915 | -0.0883 | -67.8033
-8 | -0.5212 | 0.00847 | -0.0854 | -61.5348
-7.5 | -0.4707 | 0.00806 | -0.0842 | -58.3995
-7 | -0.4182 | 0.00771 | -0.0835 | -54.2412
-6.5 | -0.3639 | 0.00744 | -0.083 | -48.9113
-6 | -0.3087 | 0.0072 | -0.0828 | -42.875
-5.5 | -0.2527 | 0.00699 | -0.0828 | -36.1516
-5 | -0.196 | 0.00674 | -0.083 | -29.0801
-4.5 | -0.1386 | 0.0065 | -0.0833 | -21.3231
-4 | -0.0803 | 0.00632 | -0.0839 | -12.7057
-3.5 | -0.0219 | 0.00613 | -0.0845 | -3.5726
-3 | 0.0369 | 0.00596 | -0.0851 | 6.1913
-2.5 | 0.0955 | 0.00577 | -0.0858 | 16.5511
-2 | 0.1518 | 0.00537 | -0.0862 | 28.2682
-1.5 | 0.2077 | 0.00481 | -0.0868 | 43.1809
-0.5 | 0.3277 | 0.00327 | -0.09 | 100.2141
0 | 0.3894 | 0.00329 | -0.0913 | 118.3587
0.5 | 0.4517 | 0.00331 | -0.0926 | 136.4653
1 | 0.5139 | 0.00331 | -0.094 | 155.2568
1.5 | 0.575 | 0.00337 | -0.0951 | 170.6231
2 | 0.6205 | 0.0041 | -0.0931 | 151.3415
2.5 | 0.6557 | 0.00517 | -0.0891 | 126.8279
3 | 0.6888 | 0.00613 | -0.0848 | 112.3654
3.5 | 0.7204 | 0.00698 | -0.0801 | 103.2092
4 | 0.7419 | 0.00773 | -0.0732 | 95.9767
4.5 | 0.7671 | 0.00858 | -0.0674 | 89.4056
5 | 0.803 | 0.00924 | -0.0637 | 86.9048
5.5 | 0.8456 | 0.00975 | -0.0614 | 86.7282
6 | 0.8883 | 0.01028 | -0.0591 | 86.4105
6.5 | 0.9314 | 0.01083 | -0.057 | 86.0018
7 | 0.9739 | 0.01143 | -0.0549 | 85.2056
7.5 | 1.0156 | 0.01211 | -0.0526 | 83.8646
8 | 1.0578 | 0.01279 | -0.0505 | 82.7052
8.5 | 1.0986 | 0.01357 | -0.0482 | 80.958
9 | 1.1375 | 0.01447 | -0.0457 | 78.6109
9.5 | 1.1784 | 0.01532 | -0.0435 | 76.9191
10 | 1.2179 | 0.01626 | -0.0412 | 74.9016
10.5 | 1.2564 | 0.01729 | -0.0388 | 72.6663
11 | 1.2935 | 0.01844 | -0.0363 | 70.1464
11.5 | 1.3271 | 0.01982 | -0.0334 | 66.9576
12 | 1.3646 | 0.02106 | -0.0311 | 64.7958
12.5 | 1.4003 | 0.02244 | -0.0286 | 62.402
13 | 1.4351 | 0.02394 | -0.0262 | 59.9457
13.5 | 1.4688 | 0.02558 | -0.0238 | 57.4199
14 | 1.4999 | 0.02745 | -0.0212 | 54.6412
14.5 | 1.5249 | 0.02982 | -0.0182 | 51.1368
15 | 1.5559 | 0.03189 | -0.016 | 48.7896
15.5 | 1.5832 | 0.03431 | -0.0136 | 46.144
16 | 1.6089 | 0.03697 | -0.0113 | 43.5191
16.5 | 1.6336 | 0.03984 | -0.0092 | 41.004
17.5 | 1.6668 | 0.04736 | -0.0051 | 35.1943
18 | 1.6799 | 0.05176 | -0.0036 | 32.4556
18.5 | 1.6907 | 0.05659 | -0.0025 | 29.8763
19.5 | 1.6942 | 0.06814 | -0.0009 | 24.8635
20 | 1.6889 | 0.07579 | -0.002 | 22.2839

## 95. Re 7M Mach 0.50 (1)
BIGFOIL.COM POLAR EXPORT
NACA66-416
NACA66-416 |  |  |  | Cl Max: | 1.376 | at alpha= | 20 | deg
JavaFoil+Calcfoil stall+Eppler ext transition |  |  |  | L/D Max: | 163.939 | at alpha= | 1 | deg
Re: | 7000000 |  |  | Cd Min: | 0.00371 | at alpha= | -1 | deg
Mach: | 0.5 |  |  | Cl=0 at alpha= | -3.5797 | deg
|  |  |  | @ Cl=0.1, Cd= | 0.0067139
|  |  |  | @ Cl=0.4, Cd= | 0.0037239
|  |  |  | @ Cl=0.6, Cd= | 0.0038838
alpha (deg) | Cl | Cd | Cm | Cl/Cd
-20 | -0.915 | 0.15452 | -0.029 | -5.924
-19.5 | -0.891 | 0.15226 | -0.031 | -5.855
-19 | -0.864 | 0.14374 | -0.032 | -6.009
-18.5 | -0.834 | 0.13908 | -0.032 | -5.997
-18 | -0.804 | 0.13584 | -0.031 | -5.921
-17.5 | -0.777 | 0.13045 | -0.032 | -5.955
-17 | -0.751 | 0.13028 | -0.033 | -5.766
-16.5 | -0.722 | 0.12385 | -0.033 | -5.832
-16 | -0.694 | 0.11797 | -0.033 | -5.882
-15.5 | -0.666 | 0.10841 | -0.034 | -6.148
-15 | -0.64 | 0.09998 | -0.035 | -6.398
-14.5 | -0.613 | 0.09373 | -0.036 | -6.535
-14 | -0.583 | 0.1012 | -0.035 | -5.757
-13.5 | -0.555 | 0.09416 | -0.035 | -5.893
-13 | -0.527 | 0.08758 | -0.036 | -6.022
-12.5 | -0.501 | 0.079 | -0.039 | -6.345
-12 | -0.49 | 0.05761 | -0.053 | -8.514
-11.5 | -0.526 | 0.01666 | -0.071 | -31.606
-11 | -0.496 | 0.01524 | -0.073 | -32.519
-10.5 | -0.387 | 0.07387 | -0.036 | -5.238
-10 | -0.359 | 0.06459 | -0.038 | -5.564
-9.5 | -0.332 | 0.05821 | -0.041 | -5.71
-9 | -0.307 | 0.05175 | -0.047 | -5.927
-8.5 | -0.408 | 0.05071 | -0.043 | -8.053
-8 | -0.502 | 0.01085 | -0.082 | -46.237
-7.5 | -0.474 | 0.01007 | -0.084 | -47.083
-7 | -0.431 | 0.00948 | -0.085 | -45.44
-6.5 | -0.378 | 0.00903 | -0.087 | -41.841
-6 | -0.32 | 0.0086 | -0.088 | -37.187
-5.5 | -0.257 | 0.00823 | -0.09 | -31.295
-5 | -0.193 | 0.00784 | -0.091 | -24.576
-4.5 | -0.126 | 0.00751 | -0.093 | -16.755
-4 | -0.058 | 0.00722 | -0.094 | -8.011
-3.5 | 0.011 | 0.00698 | -0.096 | 1.611
-3 | 0.081 | 0.00676 | -0.097 | 11.97
-2.5 | 0.151 | 0.00659 | -0.099 | 22.918
-2 | 0.222 | 0.00641 | -0.1 | 34.65
-1.5 | 0.296 | 0.00372 | -0.103 | 79.408
-1 | 0.367 | 0.00371 | -0.104 | 98.955
-0.5 | 0.438 | 0.00374 | -0.105 | 116.998
0 | 0.509 | 0.00378 | -0.107 | 134.587
0.5 | 0.58 | 0.00385 | -0.108 | 150.667
1 | 0.651 | 0.00397 | -0.11 | 163.939
1.5 | 0.721 | 0.0051 | -0.111 | 141.413
2 | 0.79 | 0.00501 | -0.112 | 157.62
2.5 | 0.852 | 0.00664 | -0.113 | 128.39
3 | 0.917 | 0.00746 | -0.114 | 122.95
3.5 | 0.978 | 0.01078 | -0.115 | 90.687
4 | 1.04 | 0.01138 | -0.116 | 91.359
4.5 | 1.099 | 0.01195 | -0.117 | 91.914
5 | 1.152 | 0.01258 | -0.118 | 91.537
5.5 | 1.197 | 0.01325 | -0.119 | 90.394
6 | 1.233 | 0.01397 | -0.12 | 88.267
6.5 | 1.252 | 0.01476 | -0.121 | 84.825
7 | 1.245 | 0.01588 | -0.122 | 78.4
7.5 | 1.178 | 0.01711 | -0.123 | 68.867
8 | 0.781 | 0.01859 | -0.124 | 42.005
8.5 | 0.67 | 0.05954 | -0.057 | 11.246
9 | 0.845 | 0.02023 | -0.126 | 41.773
9.5 | 0.875 | 0.02182 | -0.127 | 40.113
10 | 0.756 | 0.06661 | -0.071 | 11.351
10.5 | 0.779 | 0.07705 | -0.063 | 10.11
11 | 0.97 | 0.02431 | -0.13 | 39.91
11.5 | 0.998 | 0.0266 | -0.13 | 37.535
12 | 1.019 | 0.03083 | -0.129 | 33.039
12.5 | 0.897 | 0.08764 | -0.081 | 10.229
13 | 0.928 | 0.08421 | -0.086 | 11.024
13.5 | 0.945 | 0.09524 | -0.077 | 9.924
14 | 0.977 | 0.10109 | -0.082 | 9.66
14.5 | 1.012 | 0.10502 | -0.09 | 9.632
15 | 1.024 | 0.11047 | -0.078 | 9.272
15.5 | 1.064 | 0.11077 | -0.09 | 9.606
16 | 1.113 | 0.10567 | -0.103 | 10.528
16.5 | 1.107 | 0.12429 | -0.083 | 8.903
17 | 1.142 | 0.1232 | -0.092 | 9.271
17.5 | 1.192 | 0.11849 | -0.104 | 10.059
18 | 1.234 | 0.11623 | -0.11 | 10.616
18.5 | 1.215 | 0.14074 | -0.089 | 8.634
19 | 1.252 | 0.14063 | -0.097 | 8.901
19.5 | 1.338 | 0.11095 | -0.119 | 12.057
20 | 1.376 | 0.11006 | -0.122 | 12.505

## 96. Re 7M Mach 0.50 (2)
BIGFOIL.COM POLAR EXPORT
NACA66-416
NACA66-416 |  |  |  | Cl Max: | 1.246 | at alpha= | 11 | deg
XFOIL ncrit=9 |  |  |  | L/D Max: | 195 | at alpha= | 2 | deg
Re: | 7000000 |  |  | Cd Min: | 0.15817 | at alpha= | 16 | deg
Mach: | 0.5 |  |  | Cl=0 at alpha= | -3.3477 | deg
|  |  |  | @ Cl=0.1, Cd= | 0.0061785
|  |  |  | @ Cl=0.4, Cd= | 0.0034289
|  |  |  | @ Cl=0.6, Cd= | 0.0034766
alpha (deg) | Cl | Cd | Cm | Cl/Cd
-14 | -0.269 | 0.11021 | -0.1225 | -2.4408
-13.5 | -0.2764 | 0.09971 | -0.1281 | -2.772
-13 | -0.2875 | 0.08915 | -0.1339 | -3.2249
-12.5 | -0.3117 | 0.07687 | -0.141 | -4.0549
-12 | -0.3409 | 0.06186 | -0.1508 | -5.5108
-11.5 | -0.3737 | 0.04921 | -0.1598 | -7.594
-11 | -0.417 | 0.03965 | -0.1629 | -10.517
-10.5 | -0.4518 | 0.03275 | -0.161 | -13.7954
-10 | -0.4944 | 0.02627 | -0.1553 | -18.8199
-9 | -0.5242 | 0.01694 | -0.1399 | -30.9445
-8.5 | -0.5066 | 0.01341 | -0.133 | -37.7778
-8 | -0.4749 | 0.01148 | -0.1268 | -41.3676
-7.5 | -0.4376 | 0.01025 | -0.121 | -42.6927
-7 | -0.3958 | 0.00937 | -0.1158 | -42.2412
-6.5 | -0.356 | 0.00853 | -0.1103 | -41.7351
-6 | -0.3179 | 0.00806 | -0.1042 | -39.4417
-5.5 | -0.2628 | 0.00767 | -0.1014 | -34.2634
-5 | -0.2043 | 0.00734 | -0.0995 | -27.8338
-4.5 | -0.1442 | 0.00703 | -0.0981 | -20.5121
-4 | -0.0829 | 0.00675 | -0.0971 | -12.2815
-3.5 | -0.0195 | 0.00653 | -0.0967 | -2.9862
-3 | 0.0445 | 0.00634 | -0.0965 | 7.0189
-2.5 | 0.1098 | 0.00615 | -0.0968 | 17.8537
-2 | 0.1755 | 0.00593 | -0.0973 | 29.5953
-1.5 | 0.2352 | 0.00525 | -0.0971 | 44.8
-1 | 0.297 | 0.00423 | -0.0978 | 70.2128
-0.5 | 0.3668 | 0.00341 | -0.1001 | 107.566
0 | 0.4369 | 0.00345 | -0.1014 | 126.6377
0.5 | 0.509 | 0.00345 | -0.1031 | 147.5362
1 | 0.5806 | 0.00346 | -0.1046 | 167.8035
1.5 | 0.6508 | 0.00352 | -0.1058 | 184.8864
2 | 0.7176 | 0.00368 | -0.1062 | 195
2.5 | 0.7277 | 0.00521 | -0.0954 | 139.6737
3 | 0.7224 | 0.00639 | -0.0816 | 113.0516
3.5 | 0.7273 | 0.00773 | -0.0706 | 94.088
4 | 0.7347 | 0.0094 | -0.061 | 78.1596
4.5 | 0.75 | 0.01116 | -0.0532 | 67.2043
5 | 0.7896 | 0.01226 | -0.0493 | 64.4046
5.5 | 0.8373 | 0.01316 | -0.0465 | 63.6246
6 | 0.885 | 0.0141 | -0.0436 | 62.766
6.5 | 0.9339 | 0.01506 | -0.0409 | 62.012
7 | 0.9796 | 0.01622 | -0.0376 | 60.3946
7.5 | 1.0274 | 0.01736 | -0.0345 | 59.182
8 | 1.0741 | 0.01863 | -0.0311 | 57.6543
8.5 | 1.1166 | 0.0202 | -0.0272 | 55.2772
9 | 1.1583 | 0.02194 | -0.023 | 52.794
9.5 | 1.1957 | 0.02402 | -0.0184 | 49.7794
10 | 1.2242 | 0.02675 | -0.0132 | 45.7645
10.5 | 1.238 | 0.03054 | -0.0071 | 40.537
11 | 1.246 | 0.03503 | -0.0013 | 35.5695
12 | 1.2086 | 0.04982 | 0.0084 | 24.2593
12.5 | 1.1789 | 0.05961 | 0.0096 | 19.7769
13 | 1.1454 | 0.07101 | 0.0077 | 16.1301
13.5 | 1.113 | 0.08372 | 0.0028 | 13.2943
14 | 1.0833 | 0.09766 | -0.0048 | 11.0926
14.5 | 1.0555 | 0.11266 | -0.0146 | 9.3689
15 | 1.0326 | 0.12806 | -0.0251 | 8.0634
15.5 | 1.0144 | 0.14316 | -0.0352 | 7.0858
16 | 0.9969 | 0.15817 | -0.0448 | 6.3027

## 97. Re 8M Mach 0.00 (1)
BIGFOIL.COM POLAR EXPORT
NACA66-416
NACA66-416 |  |  |  | Cl Max: | 1.458 | at alpha= | 11.5 | deg
JavaFoil+Calcfoil stall+Eppler ext transition |  |  |  | L/D Max: | 137.295 | at alpha= | 0.5 | deg
Re: | 8000000 |  |  | Cd Min: | 0.00356 | at alpha= | -1 | deg
Mach: | 0 |  |  | Cl=0 at alpha= | -3.582 | deg
|  |  |  | @ Cl=0.1, Cd= | 0.0059982
|  |  |  | @ Cl=0.4, Cd= | 0.0035735
|  |  |  | @ Cl=0.6, Cd= | 0.0048556
alpha (deg) | Cl | Cd | Cm | Cl/Cd
-20 | -0.694 | 0.1549 | -0.024 | -4.479
-19.5 | -0.714 | 0.14877 | -0.024 | -4.797
-19 | -0.734 | 0.13862 | -0.026 | -5.297
-18.5 | -0.753 | 0.13128 | -0.027 | -5.733
-18 | -0.77 | 0.12444 | -0.028 | -6.187
-17.5 | -0.784 | 0.11873 | -0.029 | -6.604
-17 | -0.798 | 0.11145 | -0.03 | -7.157
-16.5 | -0.81 | 0.09785 | -0.034 | -8.275
-16 | -0.812 | 0.09171 | -0.035 | -8.853
-15.5 | -0.836 | 0.06762 | -0.042 | -12.356
-15 | -0.926 | 0.02038 | -0.053 | -45.428
-14.5 | -0.926 | 0.01714 | -0.055 | -54.019
-14 | -0.916 | 0.01578 | -0.056 | -58.067
-13.5 | -0.903 | 0.01466 | -0.057 | -61.591
-13 | -0.885 | 0.01379 | -0.059 | -64.16
-12.5 | -0.864 | 0.01283 | -0.06 | -67.339
-12 | -0.838 | 0.01207 | -0.061 | -69.435
-11.5 | -0.809 | 0.01146 | -0.063 | -70.581
-11 | -0.776 | 0.01082 | -0.064 | -71.708
-10.5 | -0.739 | 0.01029 | -0.065 | -71.805
-10 | -0.699 | 0.00987 | -0.067 | -70.798
-9.5 | -0.656 | 0.0094 | -0.068 | -69.777
-9 | -0.608 | 0.00902 | -0.069 | -67.472
-8.5 | -0.559 | 0.00865 | -0.071 | -64.601
-8 | -0.508 | 0.00833 | -0.072 | -60.918
-7.5 | -0.455 | 0.00802 | -0.073 | -56.74
-7 | -0.4 | 0.00772 | -0.075 | -51.857
-6.5 | -0.344 | 0.00745 | -0.076 | -46.263
-6 | -0.287 | 0.00721 | -0.077 | -39.858
-5.5 | -0.229 | 0.00697 | -0.078 | -32.927
-5 | -0.171 | 0.00675 | -0.08 | -25.259
-4.5 | -0.111 | 0.00654 | -0.081 | -16.978
-4 | -0.051 | 0.00635 | -0.082 | -7.994
-3.5 | 0.01 | 0.0062 | -0.084 | 1.591
-3 | 0.071 | 0.00606 | -0.085 | 11.689
-2.5 | 0.132 | 0.00593 | -0.086 | 22.285
-2 | 0.195 | 0.00426 | -0.088 | 45.717
-1.5 | 0.256 | 0.00409 | -0.089 | 62.699
-1 | 0.318 | 0.00356 | -0.09 | 89.344
-0.5 | 0.379 | 0.00356 | -0.091 | 106.666
0 | 0.441 | 0.0036 | -0.093 | 122.431
0.5 | 0.502 | 0.00366 | -0.094 | 137.295
1 | 0.564 | 0.00459 | -0.095 | 122.876
1.5 | 0.625 | 0.00504 | -0.096 | 123.966
2 | 0.687 | 0.00553 | -0.097 | 124.147
2.5 | 0.744 | 0.00611 | -0.098 | 121.738
3 | 0.803 | 0.00619 | -0.099 | 129.634
3.5 | 0.861 | 0.00632 | -0.1 | 136.233
4 | 0.916 | 0.00915 | -0.101 | 100.099
4.5 | 0.972 | 0.00954 | -0.102 | 101.897
5 | 1.026 | 0.00989 | -0.103 | 103.669
5.5 | 1.078 | 0.01026 | -0.104 | 105.072
6 | 1.128 | 0.01064 | -0.105 | 106.029
6.5 | 1.176 | 0.01105 | -0.106 | 106.347
7 | 1.221 | 0.01149 | -0.107 | 106.225
7.5 | 1.263 | 0.01192 | -0.108 | 105.975
8 | 1.303 | 0.01242 | -0.109 | 104.878
8.5 | 1.338 | 0.01294 | -0.11 | 103.443
9 | 1.371 | 0.01354 | -0.111 | 101.253
9.5 | 1.399 | 0.01411 | -0.112 | 99.201
10 | 1.424 | 0.01484 | -0.112 | 95.956
10.5 | 1.441 | 0.01549 | -0.113 | 92.997
11 | 1.452 | 0.0161 | -0.114 | 90.161
11.5 | 1.458 | 0.01695 | -0.115 | 85.989
12 | 1.458 | 0.01777 | -0.116 | 82.023
12.5 | 1.453 | 0.01867 | -0.116 | 77.846
13 | 1.444 | 0.01952 | -0.117 | 73.997
13.5 | 1.43 | 0.02074 | -0.118 | 68.927
14 | 1.412 | 0.02179 | -0.118 | 64.778
14.5 | 1.389 | 0.02312 | -0.119 | 60.067
15 | 1.363 | 0.02448 | -0.119 | 55.683
15.5 | 1.33 | 0.02586 | -0.12 | 51.415
16 | 1.29 | 0.0282 | -0.12 | 45.74
16.5 | 1.246 | 0.03124 | -0.12 | 39.9

## 98. Re 8M Mach 0.00 (2)
BIGFOIL.COM POLAR EXPORT
NACA66-416
NACA66-416 |  |  |  | Cl Max: | 1.7737 | at alpha= | 20 | deg
XFOIL ncrit=9 |  |  |  | L/D Max: | 169.268 | at alpha= | 1.5 | deg
Re: | 8000000 |  |  | Cd Min: | 0.04918 | at alpha= | 20 | deg
Mach: | 0 |  |  | Cl=0 at alpha= | -3.3114 | deg
|  |  |  | @ Cl=0.1, Cd= | 0.0055087
|  |  |  | @ Cl=0.4, Cd= | 0.0031626
|  |  |  | @ Cl=0.6, Cd= | 0.0047251
alpha (deg) | Cl | Cd | Cm | Cl/Cd
-19 | -1.2936 | 0.0243 | -0.1196 | -53.2346
-18.5 | -1.2757 | 0.02273 | -0.1169 | -56.1241
-18 | -1.2574 | 0.02104 | -0.1144 | -59.7624
-17.5 | -1.2341 | 0.01963 | -0.1121 | -62.8681
-17 | -1.2074 | 0.01839 | -0.11 | -65.6552
-16.5 | -1.1795 | 0.01724 | -0.1079 | -68.4165
-16 | -1.1491 | 0.01625 | -0.1058 | -70.7138
-15.5 | -1.1165 | 0.01533 | -0.1039 | -72.8311
-15 | -1.0827 | 0.01452 | -0.102 | -74.5661
-14.5 | -1.0457 | 0.01387 | -0.1004 | -75.3929
-14 | -1.0105 | 0.01315 | -0.0983 | -76.8441
-13.5 | -0.9729 | 0.01253 | -0.0965 | -77.6457
-13 | -0.9346 | 0.01199 | -0.0947 | -77.9483
-12.5 | -0.8961 | 0.01142 | -0.0929 | -78.4676
-12 | -0.8582 | 0.01089 | -0.0908 | -78.8062
-11.5 | -0.8233 | 0.01023 | -0.088 | -80.479
-11 | -0.787 | 0.00976 | -0.0853 | -80.6352
-10.5 | -0.7549 | 0.00939 | -0.0815 | -80.394
-10 | -0.7097 | 0.00904 | -0.0803 | -78.5066
-9.5 | -0.6626 | 0.00871 | -0.0794 | -76.0735
-9 | -0.6138 | 0.00843 | -0.0787 | -72.8114
-8.5 | -0.564 | 0.00815 | -0.0783 | -69.2025
-8 | -0.5121 | 0.00789 | -0.0782 | -64.9049
-7.5 | -0.4613 | 0.00754 | -0.0779 | -61.1804
-7 | -0.4088 | 0.00727 | -0.078 | -56.2311
-6.5 | -0.3553 | 0.00704 | -0.0781 | -50.4688
-6 | -0.3011 | 0.00684 | -0.0784 | -44.0205
-5.5 | -0.2462 | 0.00666 | -0.0789 | -36.967
-5 | -0.1908 | 0.00643 | -0.0794 | -29.6734
-4.5 | -0.1348 | 0.00622 | -0.08 | -21.672
-3.5 | -0.0215 | 0.00588 | -0.0815 | -3.6565
-3 | 0.0355 | 0.00573 | -0.0823 | 6.1955
-2.5 | 0.0922 | 0.00556 | -0.0831 | 16.5827
-2 | 0.1469 | 0.0052 | -0.0836 | 28.25
-1.5 | 0.2031 | 0.0047 | -0.0845 | 43.2128
-1 | 0.2593 | 0.00401 | -0.0856 | 64.6633
-0.5 | 0.3178 | 0.0032 | -0.0874 | 99.3125
0 | 0.3777 | 0.00317 | -0.0888 | 119.1483
0.5 | 0.4378 | 0.00315 | -0.0901 | 138.9841
1 | 0.4968 | 0.00322 | -0.0913 | 154.2857
1.5 | 0.5552 | 0.00328 | -0.0923 | 169.2683
2 | 0.5892 | 0.00452 | -0.0885 | 130.354
2.5 | 0.6308 | 0.00531 | -0.0863 | 118.7947
3 | 0.6695 | 0.00613 | -0.0835 | 109.217
3.5 | 0.7095 | 0.0068 | -0.081 | 104.3382
4 | 0.7458 | 0.00753 | -0.0778 | 99.0438
4.5 | 0.7778 | 0.0081 | -0.0735 | 96.0247
5 | 0.8152 | 0.00855 | -0.0703 | 95.345
5.5 | 0.8565 | 0.00894 | -0.0681 | 95.8054
6 | 0.898 | 0.00935 | -0.066 | 96.0428
6.5 | 0.9401 | 0.00977 | -0.0641 | 96.2231
7 | 0.9815 | 0.01023 | -0.0622 | 95.9433
7.5 | 1.0213 | 0.01076 | -0.06 | 94.9164
8 | 1.0625 | 0.01128 | -0.0582 | 94.1933
8.5 | 1.103 | 0.01185 | -0.0564 | 93.0802
9 | 1.1407 | 0.01255 | -0.0542 | 90.8924
9.5 | 1.1792 | 0.01324 | -0.0522 | 89.0634
10 | 1.2188 | 0.01393 | -0.0505 | 87.4946
11 | 1.2926 | 0.01558 | -0.0466 | 82.9653
11.5 | 1.3277 | 0.01654 | -0.0445 | 80.2721
12 | 1.3621 | 0.01756 | -0.0424 | 77.5683
12.5 | 1.3979 | 0.01853 | -0.0406 | 75.4398
13 | 1.4325 | 0.01959 | -0.0388 | 73.124
13.5 | 1.4653 | 0.02078 | -0.0369 | 70.5149
14 | 1.4977 | 0.02204 | -0.035 | 67.9537
14.5 | 1.528 | 0.02346 | -0.0331 | 65.1321
15 | 1.5557 | 0.02511 | -0.0309 | 61.9554
15.5 | 1.5846 | 0.02673 | -0.0291 | 59.2817
16 | 1.6126 | 0.02844 | -0.0274 | 56.7018
16.5 | 1.6397 | 0.03028 | -0.0257 | 54.1513
17 | 1.6667 | 0.03219 | -0.0242 | 51.7769
17.5 | 1.6913 | 0.03433 | -0.0226 | 49.2659
18 | 1.7132 | 0.03675 | -0.0211 | 46.6177
18.5 | 1.7333 | 0.03935 | -0.0195 | 44.0483
19 | 1.7462 | 0.04211 | -0.0171 | 41.4676
19.5 | 1.7632 | 0.04526 | -0.016 | 38.9571
20 | 1.7737 | 0.04918 | -0.0148 | 36.0655

## 99. Re 8M Mach 0.10 (1)
BIGFOIL.COM POLAR EXPORT
NACA66-416
NACA66-416 |  |  |  | Cl Max: | 1.448 | at alpha= | 11.5 | deg
JavaFoil+Calcfoil stall+Eppler ext transition |  |  |  | L/D Max: | 136.833 | at alpha= | 0.5 | deg
Re: | 8000000 |  |  | Cd Min: | 0.00356 | at alpha= | -0.5 | deg
Mach: | 0.1 |  |  | Cl=0 at alpha= | -3.582 | deg
|  |  |  | @ Cl=0.1, Cd= | 0.0060145
|  |  |  | @ Cl=0.4, Cd= | 0.0035692
|  |  |  | @ Cl=0.6, Cd= | 0.0048243
alpha (deg) | Cl | Cd | Cm | Cl/Cd
-19.5 | -0.669 | 0.15099 | -0.024 | -4.43
-19 | -0.692 | 0.14391 | -0.025 | -4.807
-18.5 | -0.713 | 0.13616 | -0.026 | -5.239
-18 | -0.734 | 0.12789 | -0.027 | -5.742
-17.5 | -0.753 | 0.12072 | -0.028 | -6.24
-17 | -0.769 | 0.1152 | -0.029 | -6.674
-16.5 | -0.78 | 0.10539 | -0.032 | -7.398
-16 | -0.784 | 0.09884 | -0.033 | -7.936
-15.5 | -0.79 | 0.08936 | -0.036 | -8.847
-15 | -0.887 | 0.02804 | -0.051 | -31.644
-14.5 | -0.909 | 0.01787 | -0.055 | -50.883
-14 | -0.903 | 0.01626 | -0.056 | -55.562
-13.5 | -0.893 | 0.01501 | -0.058 | -59.486
-13 | -0.877 | 0.01406 | -0.059 | -62.398
-12.5 | -0.858 | 0.01304 | -0.06 | -65.846
-12 | -0.834 | 0.01226 | -0.062 | -68.082
-11.5 | -0.806 | 0.01154 | -0.063 | -69.916
-11 | -0.774 | 0.01095 | -0.064 | -70.746
-10.5 | -0.739 | 0.01039 | -0.066 | -71.105
-10 | -0.699 | 0.00998 | -0.067 | -70.06
-9.5 | -0.657 | 0.0095 | -0.068 | -69.137
-9 | -0.61 | 0.00907 | -0.07 | -67.2
-8.5 | -0.56 | 0.00871 | -0.071 | -64.325
-8 | -0.509 | 0.00837 | -0.072 | -60.844
-7.5 | -0.456 | 0.00805 | -0.074 | -56.682
-7 | -0.402 | 0.00775 | -0.075 | -51.842
-6.5 | -0.346 | 0.00749 | -0.076 | -46.16
-6 | -0.289 | 0.00724 | -0.078 | -39.863
-5.5 | -0.23 | 0.00699 | -0.079 | -32.975
-5 | -0.171 | 0.00677 | -0.08 | -25.291
-4.5 | -0.111 | 0.00655 | -0.081 | -17.008
-4 | -0.051 | 0.00639 | -0.083 | -7.986
-3.5 | 0.01 | 0.00621 | -0.084 | 1.594
-3 | 0.071 | 0.00608 | -0.085 | 11.716
-2.5 | 0.133 | 0.00594 | -0.087 | 22.348
-2 | 0.196 | 0.0043 | -0.088 | 45.5
-1.5 | 0.257 | 0.00414 | -0.089 | 62.14
-1 | 0.319 | 0.00359 | -0.091 | 88.912
-0.5 | 0.381 | 0.00356 | -0.092 | 107.07
0 | 0.443 | 0.00359 | -0.093 | 123.607
0.5 | 0.505 | 0.00369 | -0.094 | 136.833
1 | 0.567 | 0.00457 | -0.095 | 124.003
1.5 | 0.628 | 0.00504 | -0.097 | 124.669
2 | 0.69 | 0.00557 | -0.098 | 123.828
2.5 | 0.748 | 0.00614 | -0.099 | 121.707
3 | 0.807 | 0.00624 | -0.1 | 129.179
3.5 | 0.865 | 0.00636 | -0.101 | 135.872
4 | 0.92 | 0.0092 | -0.102 | 100.005
4.5 | 0.976 | 0.00958 | -0.103 | 101.858
5 | 1.03 | 0.00994 | -0.104 | 103.591
5.5 | 1.082 | 0.01032 | -0.105 | 104.905
6 | 1.132 | 0.01072 | -0.106 | 105.601
6.5 | 1.18 | 0.01113 | -0.107 | 105.987
7 | 1.225 | 0.01158 | -0.108 | 105.771
7.5 | 1.267 | 0.01206 | -0.109 | 105.046
8 | 1.306 | 0.01253 | -0.109 | 104.213
8.5 | 1.341 | 0.01312 | -0.11 | 102.146
9 | 1.372 | 0.0137 | -0.111 | 100.157
9.5 | 1.399 | 0.01433 | -0.112 | 97.657
10 | 1.422 | 0.0149 | -0.113 | 95.447
10.5 | 1.437 | 0.01564 | -0.114 | 91.886
11 | 1.446 | 0.01631 | -0.115 | 88.619
11.5 | 1.448 | 0.0172 | -0.115 | 84.22
12 | 1.446 | 0.01801 | -0.116 | 80.267
12.5 | 1.437 | 0.019 | -0.117 | 75.629
13 | 1.424 | 0.02002 | -0.117 | 71.125
13.5 | 1.405 | 0.021 | -0.118 | 66.918
14 | 1.382 | 0.02241 | -0.119 | 61.641
14.5 | 1.354 | 0.02377 | -0.119 | 56.968
15 | 1.323 | 0.02536 | -0.119 | 52.15
15.5 | 1.283 | 0.02725 | -0.12 | 47.074
16 | 1.236 | 0.03033 | -0.12 | 40.736
16.5 | 1.182 | 0.03492 | -0.119 | 33.852

## 100. Re 8M Mach 0.10 (2)
BIGFOIL.COM POLAR EXPORT
NACA66-416
NACA66-416 |  |  |  | Cl Max: | 1.771 | at alpha= | 20 | deg
XFOIL ncrit=9 |  |  |  | L/D Max: | 169.726 | at alpha= | 1.5 | deg
Re: | 8000000 |  |  | Cd Min: | 0.05182 | at alpha= | 20 | deg
Mach: | 0.1 |  |  | Cl=0 at alpha= | -3.3121 | deg
|  |  |  | @ Cl=0.1, Cd= | 0.0055236
|  |  |  | @ Cl=0.4, Cd= | 0.0031633
|  |  |  | @ Cl=0.6, Cd= | 0.0046533
alpha (deg) | Cl | Cd | Cm | Cl/Cd
-20 | -1.4212 | 0.03191 | -0.1058 | -44.5378
-19.5 | -1.3551 | 0.02843 | -0.1156 | -47.6644
-19 | -1.2886 | 0.02569 | -0.1243 | -50.1596
-18.5 | -1.2694 | 0.02417 | -0.1215 | -52.5197
-18 | -1.2522 | 0.0223 | -0.1189 | -56.1525
-17.5 | -1.2312 | 0.02065 | -0.1164 | -59.6223
-17 | -1.2061 | 0.01925 | -0.1141 | -62.6545
-16.5 | -1.1792 | 0.01796 | -0.1117 | -65.657
-16 | -1.15 | 0.01684 | -0.1094 | -68.2898
-15.5 | -1.1182 | 0.01583 | -0.1073 | -70.638
-15 | -1.0851 | 0.01494 | -0.1051 | -72.6305
-14.5 | -1.0475 | 0.01425 | -0.1034 | -73.5088
-14 | -1.0123 | 0.01348 | -0.1012 | -75.0964
-13.5 | -0.975 | 0.0128 | -0.0992 | -76.1719
-13 | -0.9365 | 0.01222 | -0.0973 | -76.6367
-12.5 | -0.8979 | 0.01162 | -0.0952 | -77.2719
-12 | -0.8593 | 0.01109 | -0.0931 | -77.4842
-11.5 | -0.8227 | 0.01044 | -0.0905 | -78.8027
-11 | -0.786 | 0.0099 | -0.0878 | -79.3939
-10.5 | -0.7529 | 0.00946 | -0.0841 | -79.5877
-10 | -0.7118 | 0.00912 | -0.0818 | -78.0482
-9.5 | -0.6651 | 0.00878 | -0.0807 | -75.7517
-9 | -0.6164 | 0.00848 | -0.0799 | -72.6887
-8.5 | -0.5665 | 0.00819 | -0.0793 | -69.1697
-8 | -0.5145 | 0.00793 | -0.0792 | -64.8802
-7.5 | -0.4634 | 0.00759 | -0.0788 | -61.054
-7 | -0.4108 | 0.0073 | -0.0787 | -56.274
-6.5 | -0.3571 | 0.00707 | -0.0788 | -50.5092
-6 | -0.3027 | 0.00687 | -0.079 | -44.0611
-5.5 | -0.2474 | 0.00668 | -0.0794 | -37.0359
-5 | -0.1917 | 0.00645 | -0.0799 | -29.7209
-4.5 | -0.1354 | 0.00624 | -0.0805 | -21.6987
-3.5 | -0.0215 | 0.0059 | -0.082 | -3.6441
-3 | 0.0357 | 0.00574 | -0.0828 | 6.2195
-2.5 | 0.0927 | 0.00557 | -0.0835 | 16.6427
-2 | 0.1478 | 0.00522 | -0.084 | 28.3142
-1.5 | 0.2042 | 0.00472 | -0.0849 | 43.2627
-1 | 0.2607 | 0.00402 | -0.0861 | 64.8507
-0.5 | 0.3195 | 0.0032 | -0.0879 | 99.8438
0 | 0.3798 | 0.00317 | -0.0892 | 119.8107
0.5 | 0.4402 | 0.00315 | -0.0906 | 139.746
1 | 0.4996 | 0.00322 | -0.0917 | 155.1553
1.5 | 0.5584 | 0.00329 | -0.0928 | 169.7264
2 | 0.5926 | 0.00451 | -0.089 | 131.3969
2.5 | 0.6339 | 0.00531 | -0.0866 | 119.3785
3 | 0.6721 | 0.00614 | -0.0837 | 109.4625
3.5 | 0.7115 | 0.00683 | -0.0809 | 104.1728
4 | 0.7469 | 0.00757 | -0.0774 | 98.6658
4.5 | 0.7764 | 0.00815 | -0.0725 | 95.2638
5 | 0.8144 | 0.00861 | -0.0695 | 94.5877
5.5 | 0.8561 | 0.00901 | -0.0672 | 95.0166
6 | 0.8976 | 0.00944 | -0.0651 | 95.0847
6.5 | 0.9398 | 0.00988 | -0.0631 | 95.1215
7 | 0.9815 | 0.01035 | -0.0612 | 94.8309
7.5 | 1.0222 | 0.01089 | -0.0591 | 93.8659
8 | 1.0632 | 0.01144 | -0.0572 | 92.9371
8.5 | 1.1033 | 0.01205 | -0.0552 | 91.5602
9 | 1.1416 | 0.01277 | -0.053 | 89.397
9.5 | 1.1808 | 0.01347 | -0.0511 | 87.6615
10 | 1.2198 | 0.0142 | -0.0492 | 85.9014
10.5 | 1.2579 | 0.01501 | -0.0472 | 83.8041
11 | 1.2943 | 0.01592 | -0.0451 | 81.3003
11.5 | 1.3284 | 0.01697 | -0.0428 | 78.2793
12 | 1.3651 | 0.01793 | -0.0409 | 76.135
12.5 | 1.4002 | 0.01898 | -0.039 | 73.7724
13 | 1.4347 | 0.02011 | -0.037 | 71.3426
13.5 | 1.4685 | 0.02132 | -0.0351 | 68.879
14 | 1.4995 | 0.02272 | -0.033 | 65.9991
14.5 | 1.5302 | 0.0242 | -0.031 | 63.2314
15 | 1.5582 | 0.02592 | -0.0288 | 60.1157
15.5 | 1.586 | 0.02769 | -0.0268 | 57.277
16 | 1.6155 | 0.02941 | -0.0251 | 54.9303
16.5 | 1.6435 | 0.0313 | -0.0234 | 52.508
17 | 1.6683 | 0.03348 | -0.0216 | 49.8297
17.5 | 1.692 | 0.03582 | -0.02 | 47.2362
18 | 1.714 | 0.03838 | -0.0184 | 44.6587
18.5 | 1.7331 | 0.04123 | -0.0168 | 42.0349
20 | 1.771 | 0.05182 | -0.0121 | 34.176

## 101. Re 8M Mach 0.25 (1)
BIGFOIL.COM POLAR EXPORT
NACA66-416
NACA66-416 |  |  |  | Cl Max: | 1.4 | at alpha= | 10 | deg
JavaFoil+Calcfoil stall+Eppler ext transition |  |  |  | L/D Max: | 139.613 | at alpha= | 0.5 | deg
Re: | 8000000 |  |  | Cd Min: | 0.00359 | at alpha= | -1 | deg
Mach: | 0.25 |  |  | Cl=0 at alpha= | -3.5806 | deg
|  |  |  | @ Cl=0.1, Cd= | 0.0061071
|  |  |  | @ Cl=0.4, Cd= | 0.0036125
|  |  |  | @ Cl=0.6, Cd= | 0.0048006
alpha (deg) | Cl | Cd | Cm | Cl/Cd
-18 | -0.424 | 0.16012 | -0.024 | -2.646
-17.5 | -0.479 | 0.15203 | -0.024 | -3.153
-17 | -0.531 | 0.14245 | -0.025 | -3.725
-16.5 | -0.567 | 0.12528 | -0.026 | -4.529
-16 | -0.598 | 0.11799 | -0.027 | -5.069
-15.5 | -0.625 | 0.10898 | -0.029 | -5.738
-15 | -0.647 | 0.10326 | -0.029 | -6.263
-14.5 | -0.664 | 0.09752 | -0.03 | -6.805
-14 | -0.678 | 0.08839 | -0.034 | -7.668
-13.5 | -0.786 | 0.02382 | -0.057 | -32.99
-13 | -0.808 | 0.01665 | -0.06 | -48.499
-12.5 | -0.806 | 0.01511 | -0.061 | -53.33
-12 | -0.799 | 0.01343 | -0.063 | -59.5
-11.5 | -0.782 | 0.01264 | -0.064 | -61.912
-11 | -0.76 | 0.01178 | -0.066 | -64.535
-10.5 | -0.732 | 0.01105 | -0.067 | -66.234
-10 | -0.698 | 0.01056 | -0.069 | -66.13
-9.5 | -0.66 | 0.00992 | -0.07 | -66.474
-9 | -0.615 | 0.0095 | -0.071 | -64.733
-8.5 | -0.567 | 0.00907 | -0.073 | -62.602
-8 | -0.517 | 0.00868 | -0.074 | -59.557
-7.5 | -0.465 | 0.00831 | -0.075 | -55.872
-7 | -0.41 | 0.00809 | -0.077 | -50.609
-6.5 | -0.353 | 0.0077 | -0.078 | -45.853
-6 | -0.295 | 0.00742 | -0.08 | -39.753
-5.5 | -0.236 | 0.00717 | -0.081 | -32.902
-5 | -0.175 | 0.00693 | -0.082 | -25.325
-4.5 | -0.114 | 0.0067 | -0.084 | -17.055
-4 | -0.052 | 0.0065 | -0.085 | -8.05
-3.5 | 0.01 | 0.00633 | -0.086 | 1.605
-3 | 0.073 | 0.00618 | -0.088 | 11.826
-2.5 | 0.136 | 0.00601 | -0.089 | 22.659
-2 | 0.201 | 0.00434 | -0.091 | 46.315
-1.5 | 0.265 | 0.00407 | -0.092 | 64.987
-1 | 0.328 | 0.00359 | -0.093 | 91.454
-0.5 | 0.392 | 0.00361 | -0.094 | 108.475
0 | 0.455 | 0.00363 | -0.096 | 125.436
0.5 | 0.519 | 0.00372 | -0.097 | 139.613
1 | 0.582 | 0.00466 | -0.098 | 124.972
1.5 | 0.646 | 0.00516 | -0.099 | 125.277
2 | 0.709 | 0.00571 | -0.1 | 124.188
2.5 | 0.767 | 0.00597 | -0.101 | 128.629
3 | 0.828 | 0.00604 | -0.103 | 137.006
3.5 | 0.885 | 0.00912 | -0.103 | 97.009
4 | 0.943 | 0.00955 | -0.104 | 98.697
4.5 | 1 | 0.00992 | -0.105 | 100.783
5 | 1.054 | 0.01033 | -0.106 | 102.072
5.5 | 1.107 | 0.01072 | -0.107 | 103.205
6 | 1.156 | 0.01118 | -0.108 | 103.39
6.5 | 1.202 | 0.01165 | -0.109 | 103.246
7 | 1.245 | 0.01213 | -0.11 | 102.682
7.5 | 1.284 | 0.01266 | -0.111 | 101.475
8 | 1.318 | 0.01324 | -0.112 | 99.593
8.5 | 1.348 | 0.01384 | -0.113 | 97.392
9 | 1.371 | 0.0146 | -0.114 | 93.939
9.5 | 1.389 | 0.01533 | -0.115 | 90.6
10 | 1.4 | 0.01612 | -0.116 | 86.828
10.5 | 1.399 | 0.01694 | -0.117 | 82.586
11 | 1.388 | 0.01785 | -0.117 | 77.719
11.5 | 1.367 | 0.01888 | -0.118 | 72.384
12 | 1.337 | 0.02 | -0.119 | 66.818
12.5 | 1.297 | 0.02129 | -0.119 | 60.94
13 | 1.249 | 0.02262 | -0.12 | 55.206
13.5 | 1.191 | 0.02433 | -0.12 | 48.955
14 | 1.117 | 0.02856 | -0.12 | 39.094
14.5 | 0.906 | 0.09033 | -0.084 | 10.03
15 | 0.824 | 0.11106 | -0.066 | 7.422

## 102. Re 8M Mach 0.25 (2)
BIGFOIL.COM POLAR EXPORT
NACA66-416
NACA66-416 |  |  |  | Cl Max: | 1.7211 | at alpha= | 19 | deg
XFOIL ncrit=9 |  |  |  | L/D Max: | 173.988 | at alpha= | 1.5 | deg
Re: | 8000000 |  |  | Cd Min: | 0.07982 | at alpha= | -20 | deg
Mach: | 0.25 |  |  | Cl=0 at alpha= | -3.3148 | deg
|  |  |  | @ Cl=0.1, Cd= | 0.0056344
|  |  |  | @ Cl=0.4, Cd= | 0.0031886
|  |  |  | @ Cl=0.6, Cd= | 0.0040686
alpha (deg) | Cl | Cd | Cm | Cl/Cd
-20 | -1.1111 | 0.07982 | -0.1017 | -13.9201
-19.5 | -1.168 | 0.05993 | -0.1204 | -19.4894
-18.5 | -1.1614 | 0.03881 | -0.1439 | -29.9253
-18 | -1.1576 | 0.03479 | -0.1425 | -33.2739
-17.5 | -1.1604 | 0.03051 | -0.1405 | -38.0334
-17 | -1.1481 | 0.02756 | -0.138 | -41.6582
-16.5 | -1.1435 | 0.02433 | -0.1346 | -46.9996
-16 | -1.1329 | 0.0217 | -0.1308 | -52.2074
-15.5 | -1.1075 | 0.01993 | -0.1276 | -55.5695
-15 | -1.0827 | 0.01822 | -0.124 | -59.4237
-14.5 | -1.0437 | 0.01728 | -0.1216 | -60.3993
-14 | -1.0133 | 0.01596 | -0.1182 | -63.49
-13.5 | -0.9803 | 0.01479 | -0.1148 | -66.2813
-13 | -0.9416 | 0.01394 | -0.1121 | -67.5466
-12.5 | -0.904 | 0.01305 | -0.109 | -69.272
-12 | -0.8647 | 0.01229 | -0.1062 | -70.358
-11.5 | -0.8245 | 0.01156 | -0.1034 | -71.3235
-11 | -0.7845 | 0.0109 | -0.1005 | -71.9725
-10.5 | -0.7452 | 0.01023 | -0.0973 | -72.8446
-10 | -0.7055 | 0.00964 | -0.0942 | -73.1846
-9.5 | -0.6693 | 0.00918 | -0.0902 | -72.9085
-8.5 | -0.5778 | 0.00849 | -0.0857 | -68.0565
-8 | -0.5258 | 0.00818 | -0.0847 | -64.2787
-7.5 | -0.4725 | 0.0079 | -0.084 | -59.8101
-7 | -0.4208 | 0.00751 | -0.0831 | -56.032
-6.5 | -0.3664 | 0.00725 | -0.0827 | -50.5379
-6 | -0.3108 | 0.00701 | -0.0825 | -44.3367
-5.5 | -0.2537 | 0.00678 | -0.0827 | -37.4189
-5 | -0.1961 | 0.00657 | -0.0831 | -29.8478
-4.5 | -0.1387 | 0.00632 | -0.0834 | -21.9462
-4 | -0.0804 | 0.00614 | -0.0839 | -13.0945
-3.5 | -0.0217 | 0.00598 | -0.0846 | -3.6288
-3 | 0.0369 | 0.00581 | -0.0852 | 6.3511
-2.5 | 0.0957 | 0.00566 | -0.0859 | 16.9081
-2 | 0.1528 | 0.00532 | -0.0864 | 28.7218
-1.5 | 0.2103 | 0.00479 | -0.0872 | 43.904
-1 | 0.2682 | 0.00407 | -0.0884 | 65.8968
-0.5 | 0.3287 | 0.00322 | -0.0902 | 102.0807
0 | 0.3911 | 0.00319 | -0.0917 | 122.6019
0.5 | 0.4537 | 0.00318 | -0.0931 | 142.673
1 | 0.515 | 0.00325 | -0.0942 | 158.4615
1.5 | 0.5759 | 0.00331 | -0.0953 | 173.9879
2 | 0.6118 | 0.00444 | -0.0915 | 137.7928
2.5 | 0.651 | 0.00532 | -0.0883 | 122.3684
3 | 0.6858 | 0.00622 | -0.0843 | 110.2572
3.5 | 0.7204 | 0.00698 | -0.0802 | 103.2092
4 | 0.7433 | 0.0077 | -0.0735 | 96.5325
4.5 | 0.7708 | 0.00848 | -0.0681 | 90.8962
5 | 0.8106 | 0.00901 | -0.0651 | 89.9667
5.5 | 0.8536 | 0.00948 | -0.0628 | 90.0422
6 | 0.896 | 0.01001 | -0.0605 | 89.5105
6.5 | 0.9399 | 0.01052 | -0.0585 | 89.3441
7 | 0.9822 | 0.01113 | -0.0562 | 88.248
7.5 | 1.0246 | 0.01175 | -0.054 | 87.2
8 | 1.0666 | 0.01242 | -0.0518 | 85.8776
8.5 | 1.1075 | 0.01319 | -0.0495 | 83.9651
9 | 1.1476 | 0.01402 | -0.0471 | 81.8545
9.5 | 1.1879 | 0.01487 | -0.0448 | 79.8857
10 | 1.2281 | 0.01577 | -0.0425 | 77.8757
10.5 | 1.2657 | 0.01683 | -0.04 | 75.205
11 | 1.3014 | 0.01803 | -0.0372 | 72.1797
11.5 | 1.3395 | 0.01915 | -0.0349 | 69.9478
12 | 1.3768 | 0.02036 | -0.0325 | 67.6228
12.5 | 1.4121 | 0.02174 | -0.0299 | 64.954
13 | 1.4476 | 0.02317 | -0.0275 | 62.4773
13.5 | 1.4809 | 0.02481 | -0.0249 | 59.6896
14 | 1.5102 | 0.02677 | -0.0221 | 56.4139
14.5 | 1.5398 | 0.0288 | -0.0195 | 53.4653
15 | 1.5719 | 0.03075 | -0.0172 | 51.1187
15.5 | 1.5996 | 0.0331 | -0.0147 | 48.3263
16 | 1.6251 | 0.03572 | -0.0123 | 45.4955
16.5 | 1.649 | 0.03859 | -0.0101 | 42.7313
17 | 1.6661 | 0.04216 | -0.0077 | 39.5185
17.5 | 1.6842 | 0.04583 | -0.0058 | 36.7489
18 | 1.7002 | 0.04989 | -0.0041 | 34.079
18.5 | 1.7134 | 0.0544 | -0.0028 | 31.4963
19 | 1.7211 | 0.05969 | -0.002 | 28.834
19.5 | 1.7192 | 0.06544 | -0.0006 | 26.2714
20 | 1.7137 | 0.07292 | -0.0014 | 23.5011

## 103. Re 8M Mach 0.50 (1)
BIGFOIL.COM POLAR EXPORT
NACA66-416
NACA66-416 |  |  |  | Cl Max: | 1.403 | at alpha= | 20 | deg
JavaFoil+Calcfoil stall+Eppler ext transition |  |  |  | L/D Max: | 149.201 | at alpha= | 0.5 | deg
Re: | 8000000 |  |  | Cd Min: | 0.00366 | at alpha= | -1 | deg
Mach: | 0.5 |  |  | Cl=0 at alpha= | -3.5797 | deg
|  |  |  | @ Cl=0.1, Cd= | 0.0065666
|  |  |  | @ Cl=0.4, Cd= | 0.00366
|  |  |  | @ Cl=0.6, Cd= | 0.0042252
alpha (deg) | Cl | Cd | Cm | Cl/Cd
-20 | -0.916 | 0.15333 | -0.029 | -5.972
-19.5 | -0.892 | 0.15164 | -0.031 | -5.88
-19 | -0.865 | 0.14124 | -0.032 | -6.125
-18.5 | -0.835 | 0.13671 | -0.032 | -6.106
-18 | -0.804 | 0.13262 | -0.031 | -6.066
-17.5 | -0.777 | 0.1295 | -0.032 | -6
-17 | -0.752 | 0.12891 | -0.034 | -5.83
-16.5 | -0.723 | 0.12227 | -0.034 | -5.912
-16 | -0.695 | 0.11535 | -0.034 | -6.022
-15.5 | -0.667 | 0.10636 | -0.035 | -6.276
-15 | -0.643 | 0.09694 | -0.038 | -6.63
-14.5 | -0.618 | 0.08866 | -0.04 | -6.968
-14 | -0.583 | 0.10002 | -0.035 | -5.826
-13.5 | -0.555 | 0.09265 | -0.036 | -5.991
-13 | -0.528 | 0.08608 | -0.037 | -6.131
-12.5 | -0.503 | 0.07719 | -0.041 | -6.513
-12 | -0.553 | 0.01962 | -0.069 | -28.18
-11.5 | -0.528 | 0.01597 | -0.071 | -33.059
-11 | -0.496 | 0.01474 | -0.073 | -33.688
-10.5 | -0.387 | 0.07283 | -0.036 | -5.314
-10 | -0.359 | 0.06377 | -0.038 | -5.636
-9.5 | -0.332 | 0.05789 | -0.041 | -5.742
-9 | -0.359 | 0.01411 | -0.077 | -25.449
-8.5 | -0.412 | 0.04794 | -0.049 | -8.589
-8 | -0.502 | 0.01057 | -0.082 | -47.537
-7.5 | -0.475 | 0.00984 | -0.084 | -48.258
-7 | -0.431 | 0.0093 | -0.085 | -46.35
-6.5 | -0.378 | 0.0088 | -0.087 | -42.992
-6 | -0.32 | 0.00839 | -0.088 | -38.115
-5.5 | -0.258 | 0.00803 | -0.09 | -32.069
-5 | -0.193 | 0.00766 | -0.091 | -25.153
-4.5 | -0.126 | 0.00734 | -0.093 | -17.154
-4 | -0.058 | 0.00705 | -0.094 | -8.2
-3.5 | 0.011 | 0.00683 | -0.096 | 1.648
-3 | 0.081 | 0.00661 | -0.097 | 12.253
-2.5 | 0.151 | 0.00645 | -0.099 | 23.454
-2 | 0.222 | 0.00626 | -0.1 | 35.473
-1.5 | 0.295 | 0.00398 | -0.102 | 74.128
-1 | 0.367 | 0.00366 | -0.104 | 100.192
-0.5 | 0.438 | 0.00366 | -0.105 | 119.592
0 | 0.509 | 0.00371 | -0.107 | 137.266
0.5 | 0.58 | 0.00389 | -0.108 | 149.201
1 | 0.651 | 0.00508 | -0.11 | 128.123
1.5 | 0.72 | 0.00506 | -0.111 | 142.336
2 | 0.79 | 0.00613 | -0.112 | 128.709
2.5 | 0.852 | 0.00694 | -0.113 | 122.805
3 | 0.917 | 0.00758 | -0.114 | 120.974
3.5 | 0.978 | 0.01053 | -0.115 | 92.874
4 | 1.04 | 0.01112 | -0.116 | 93.558
4.5 | 1.1 | 0.01168 | -0.117 | 94.144
5 | 1.152 | 0.01229 | -0.118 | 93.766
5.5 | 1.198 | 0.01294 | -0.119 | 92.586
6 | 1.234 | 0.01363 | -0.12 | 90.474
6.5 | 1.253 | 0.01441 | -0.121 | 86.964
7 | 1.246 | 0.01551 | -0.122 | 80.346
7.5 | 1.179 | 0.01671 | -0.123 | 70.58
8 | 0.782 | 0.01815 | -0.124 | 43.061
8.5 | 0.67 | 0.05928 | -0.058 | 11.3
9 | 0.846 | 0.01973 | -0.126 | 42.87
9.5 | 0.876 | 0.02133 | -0.127 | 41.082
10 | 0.766 | 0.06227 | -0.083 | 12.295
10.5 | 0.779 | 0.07578 | -0.063 | 10.28
11 | 0.971 | 0.02365 | -0.13 | 41.059
11.5 | 1 | 0.0259 | -0.13 | 38.595
12 | 1.024 | 0.02918 | -0.13 | 35.104
12.5 | 0.905 | 0.08294 | -0.088 | 10.91
13 | 1.086 | 0.03052 | -0.132 | 35.59
13.5 | 0.961 | 0.08797 | -0.091 | 10.919
14 | 0.981 | 0.09871 | -0.087 | 9.94
14.5 | 1.021 | 0.09879 | -0.096 | 10.333
15 | 1.027 | 0.10839 | -0.08 | 9.47
15.5 | 1.084 | 0.09908 | -0.101 | 10.938
16 | 1.136 | 0.09227 | -0.111 | 12.31
16.5 | 1.107 | 0.12202 | -0.083 | 9.07
17 | 1.162 | 0.11155 | -0.102 | 10.414
17.5 | 1.22 | 0.10119 | -0.114 | 12.057
18 | 1.249 | 0.10608 | -0.115 | 11.777
18.5 | 1.215 | 0.13706 | -0.09 | 8.868
19 | 1.271 | 0.12804 | -0.106 | 9.928
19.5 | 1.383 | 0.08585 | -0.128 | 16.112
20 | 1.403 | 0.09426 | -0.128 | 14.887

## 104. Re 8M Mach 0.50 (2)
BIGFOIL.COM POLAR EXPORT
NACA66-416
NACA66-416 |  |  |  | Cl Max: | 1.262 | at alpha= | 11 | deg
XFOIL ncrit=9 |  |  |  | L/D Max: | 190.965 | at alpha= | 1.5 | deg
Re: | 8000000 |  |  | Cd Min: | 0.15686 | at alpha= | 16 | deg
Mach: | 0.5 |  |  | Cl=0 at alpha= | -3.3432 | deg
|  |  |  | @ Cl=0.1, Cd= | 0.0060034
|  |  |  | @ Cl=0.4, Cd= | 0.0033212
|  |  |  | @ Cl=0.6, Cd= | 0.00339
alpha (deg) | Cl | Cd | Cm | Cl/Cd
-14 | -0.2813 | 0.10758 | -0.1242 | -2.6148
-13.5 | -0.2926 | 0.09672 | -0.1301 | -3.0252
-13 | -0.3008 | 0.08667 | -0.1358 | -3.4706
-12.5 | -0.3251 | 0.07442 | -0.143 | -4.3684
-12 | -0.3509 | 0.05972 | -0.153 | -5.8758
-11.5 | -0.3833 | 0.04789 | -0.1611 | -8.0038
-11 | -0.4256 | 0.03871 | -0.1635 | -10.9946
-10.5 | -0.4614 | 0.03193 | -0.1612 | -14.4504
-9.5 | -0.5358 | 0.02008 | -0.1468 | -26.6833
-9 | -0.538 | 0.01584 | -0.1389 | -33.9646
-8.5 | -0.5174 | 0.01273 | -0.132 | -40.6441
-8 | -0.4855 | 0.011 | -0.1256 | -44.1364
-7.5 | -0.448 | 0.00984 | -0.1197 | -45.5285
-7 | -0.4031 | 0.00903 | -0.1149 | -44.6401
-6.5 | -0.3615 | 0.00829 | -0.1095 | -43.6068
-6 | -0.3237 | 0.00779 | -0.1034 | -41.5533
-5.5 | -0.2671 | 0.00743 | -0.1008 | -35.9489
-5 | -0.2077 | 0.00712 | -0.099 | -29.1713
-4.5 | -0.1463 | 0.00685 | -0.0978 | -21.3577
-4 | -0.0846 | 0.00658 | -0.0969 | -12.8571
-3.5 | -0.0206 | 0.00637 | -0.0966 | -3.2339
-3 | 0.0451 | 0.00617 | -0.0968 | 7.3096
-2.5 | 0.111 | 0.00597 | -0.0971 | 18.593
-2 | 0.1772 | 0.00576 | -0.0977 | 30.7639
-1.5 | 0.2385 | 0.00518 | -0.0977 | 46.0425
-1 | 0.3004 | 0.00432 | -0.0983 | 69.537
-0.5 | 0.3682 | 0.00333 | -0.1004 | 110.5706
0 | 0.4402 | 0.00331 | -0.1021 | 132.9909
0.5 | 0.5122 | 0.00331 | -0.1038 | 154.7432
1 | 0.5824 | 0.00338 | -0.105 | 172.3077
1.5 | 0.6531 | 0.00342 | -0.1063 | 190.9649
2 | 0.7087 | 0.0039 | -0.1045 | 181.7179
2.5 | 0.7172 | 0.00539 | -0.0935 | 133.0612
3 | 0.7141 | 0.0065 | -0.0801 | 109.8615
3.5 | 0.7241 | 0.00777 | -0.0702 | 93.1918
4 | 0.7322 | 0.00944 | -0.0606 | 77.5636
4.5 | 0.7528 | 0.01103 | -0.0536 | 68.2502
5 | 0.7969 | 0.01197 | -0.0503 | 66.5748
5.5 | 0.8456 | 0.01282 | -0.0476 | 65.9594
6 | 0.8948 | 0.0137 | -0.045 | 65.3139
6.5 | 0.9424 | 0.01469 | -0.042 | 64.1525
7 | 0.9896 | 0.01577 | -0.0388 | 62.7521
7.5 | 1.038 | 0.01688 | -0.0357 | 61.4929
8 | 1.084 | 0.01817 | -0.0322 | 59.6588
8.5 | 1.1279 | 0.01966 | -0.0283 | 57.3703
9 | 1.1709 | 0.0213 | -0.0242 | 54.9718
9.5 | 1.21 | 0.02328 | -0.0197 | 51.9759
10 | 1.2401 | 0.02588 | -0.0143 | 47.9173
10.5 | 1.2552 | 0.02953 | -0.0081 | 42.5059
11 | 1.262 | 0.03402 | -0.002 | 37.0958
11.5 | 1.2431 | 0.04079 | 0.0042 | 30.4756
12 | 1.2196 | 0.04891 | 0.0083 | 24.9356
12.5 | 1.1916 | 0.05842 | 0.0097 | 20.3971
13 | 1.159 | 0.06955 | 0.0082 | 16.6643
13.5 | 1.1271 | 0.08205 | 0.0037 | 13.7367
14 | 1.0971 | 0.09578 | -0.0036 | 11.4544
14.5 | 1.067 | 0.1109 | -0.0133 | 9.6213
15 | 1.0434 | 0.12629 | -0.0238 | 8.2619
15.5 | 1.0228 | 0.14176 | -0.0343 | 7.215
16 | 1.0044 | 0.15686 | -0.044 | 6.4032

## 105. Re 10M Mach 0.00 (1)
BIGFOIL.COM POLAR EXPORT
NACA66-416
NACA66-416 |  |  |  | Cl Max: | 1.46 | at alpha= | 12 | deg
JavaFoil+Calcfoil stall+Eppler ext transition |  |  |  | L/D Max: | 125.199 | at alpha= | 3 | deg
Re: | 10000000 |  |  | Cd Min: | 0.00388 | at alpha= | -0.5 | deg
Mach: | 0 |  |  | Cl=0 at alpha= | -3.582 | deg
|  |  |  | @ Cl=0.1, Cd= | 0.0055167
|  |  |  | @ Cl=0.4, Cd= | 0.0040155
|  |  |  | @ Cl=0.6, Cd= | 0.0052943
alpha (deg) | Cl | Cd | Cm | Cl/Cd
-19.5 | -0.715 | 0.14558 | -0.025 | -4.909
-19 | -0.734 | 0.13866 | -0.026 | -5.293
-18.5 | -0.755 | 0.12797 | -0.028 | -5.898
-18 | -0.772 | 0.12064 | -0.029 | -6.403
-17.5 | -0.788 | 0.11314 | -0.031 | -6.969
-17 | -0.802 | 0.10662 | -0.032 | -7.52
-16.5 | -0.82 | 0.08845 | -0.037 | -9.269
-16 | -0.833 | 0.07421 | -0.04 | -11.225
-15.5 | -0.912 | 0.02754 | -0.05 | -33.111
-15 | -0.927 | 0.01977 | -0.053 | -46.887
-14.5 | -0.928 | 0.01631 | -0.055 | -56.884
-14 | -0.919 | 0.01492 | -0.056 | -61.571
-13.5 | -0.905 | 0.01392 | -0.057 | -64.978
-13 | -0.887 | 0.0131 | -0.059 | -67.692
-12.5 | -0.865 | 0.01222 | -0.06 | -70.787
-12 | -0.839 | 0.01157 | -0.062 | -72.569
-11.5 | -0.81 | 0.01093 | -0.063 | -74.093
-11 | -0.777 | 0.01036 | -0.064 | -74.988
-10.5 | -0.74 | 0.00984 | -0.066 | -75.232
-10 | -0.7 | 0.00946 | -0.067 | -73.985
-9.5 | -0.656 | 0.00901 | -0.068 | -72.884
-9 | -0.609 | 0.00863 | -0.069 | -70.554
-8.5 | -0.56 | 0.0083 | -0.071 | -67.42
-8 | -0.508 | 0.00799 | -0.072 | -63.645
-7.5 | -0.455 | 0.00769 | -0.073 | -59.233
-7 | -0.401 | 0.0074 | -0.075 | -54.133
-6.5 | -0.345 | 0.00716 | -0.076 | -48.168
-6 | -0.288 | 0.00693 | -0.077 | -41.555
-5.5 | -0.23 | 0.0067 | -0.079 | -34.256
-5 | -0.171 | 0.00648 | -0.08 | -26.356
-4.5 | -0.111 | 0.0063 | -0.081 | -17.621
-4 | -0.051 | 0.00613 | -0.082 | -8.292
-3.5 | 0.01 | 0.00599 | -0.084 | 1.649
-3 | 0.071 | 0.00584 | -0.085 | 12.145
-2.5 | 0.132 | 0.00516 | -0.086 | 25.629
-2 | 0.195 | 0.00448 | -0.088 | 43.474
-1.5 | 0.256 | 0.00429 | -0.089 | 59.777
-1 | 0.318 | 0.00407 | -0.09 | 78.059
-0.5 | 0.379 | 0.00388 | -0.091 | 97.784
0 | 0.441 | 0.00428 | -0.093 | 102.962
0.5 | 0.502 | 0.00466 | -0.094 | 107.854
1 | 0.564 | 0.00507 | -0.095 | 111.331
1.5 | 0.625 | 0.00545 | -0.096 | 114.797
2 | 0.687 | 0.00589 | -0.097 | 116.644
2.5 | 0.744 | 0.00634 | -0.098 | 117.347
3 | 0.803 | 0.00641 | -0.099 | 125.199
3.5 | 0.86 | 0.00776 | -0.1 | 110.791
4 | 0.917 | 0.00749 | -0.101 | 122.344
4.5 | 0.973 | 0.00919 | -0.102 | 105.918
5 | 1.027 | 0.00953 | -0.103 | 107.746
5.5 | 1.079 | 0.00986 | -0.104 | 109.441
6 | 1.129 | 0.01024 | -0.105 | 110.247
6.5 | 1.177 | 0.01065 | -0.106 | 110.548
7 | 1.222 | 0.01106 | -0.107 | 110.467
7.5 | 1.265 | 0.01149 | -0.108 | 110.045
8 | 1.304 | 0.01192 | -0.109 | 109.374
8.5 | 1.34 | 0.01245 | -0.11 | 107.641
9 | 1.372 | 0.01299 | -0.111 | 105.626
9.5 | 1.401 | 0.01357 | -0.112 | 103.208
10 | 1.426 | 0.01422 | -0.113 | 100.248
10.5 | 1.443 | 0.01483 | -0.113 | 97.292
11 | 1.454 | 0.01552 | -0.114 | 93.686
11.5 | 1.459 | 0.01625 | -0.115 | 89.822
12 | 1.46 | 0.01704 | -0.116 | 85.683
12.5 | 1.455 | 0.01787 | -0.116 | 81.439
13 | 1.446 | 0.01879 | -0.117 | 76.962
13.5 | 1.432 | 0.01984 | -0.118 | 72.169
14 | 1.414 | 0.02084 | -0.118 | 67.851
14.5 | 1.391 | 0.0221 | -0.119 | 62.962
15 | 1.365 | 0.02347 | -0.119 | 58.16
15.5 | 1.333 | 0.02469 | -0.12 | 53.966
16 | 1.291 | 0.02731 | -0.12 | 47.284
16.5 | 1.248 | 0.03001 | -0.12 | 41.596
17 | 1.204 | 0.03286 | -0.12 | 36.63

## 106. Re 10M Mach 0.00 (2)
BIGFOIL.COM POLAR EXPORT
NACA66-416
NACA66-416 |  |  |  | Cl Max: | 1.8014 | at alpha= | 20 | deg
XFOIL ncrit=9 |  |  |  | L/D Max: | 163.105 | at alpha= | 1 | deg
Re: | 10000000 |  |  | Cd Min: | 0.04652 | at alpha= | 20 | deg
Mach: | 0 |  |  | Cl=0 at alpha= | -3.3107 | deg
|  |  |  | @ Cl=0.1, Cd= | 0.0053304
|  |  |  | @ Cl=0.4, Cd= | 0.00302
|  |  |  | @ Cl=0.6, Cd= | 0.0050924
alpha (deg) | Cl | Cd | Cm | Cl/Cd
-19.5 | -1.3449 | 0.02414 | -0.1192 | -55.7125
-19 | -1.3275 | 0.02255 | -0.1166 | -58.8692
-18.5 | -1.3027 | 0.02123 | -0.1146 | -61.3613
-18 | -1.2755 | 0.02004 | -0.1128 | -63.6477
-17.5 | -1.249 | 0.01878 | -0.1108 | -66.5069
-17 | -1.2214 | 0.01759 | -0.1087 | -69.4372
-16.5 | -1.1933 | 0.01648 | -0.1065 | -72.409
-16 | -1.1637 | 0.01543 | -0.1043 | -75.418
-15.5 | -1.1324 | 0.01451 | -0.1021 | -78.0427
-15 | -1.0992 | 0.01368 | -0.1 | -80.3509
-14.5 | -1.0631 | 0.01301 | -0.0982 | -81.7141
-14 | -1.0269 | 0.01235 | -0.0962 | -83.1498
-13.5 | -0.9892 | 0.01177 | -0.0943 | -84.0442
-13 | -0.95 | 0.01126 | -0.0926 | -84.3694
-12.5 | -0.9117 | 0.01076 | -0.0906 | -84.7305
-12 | -0.8727 | 0.01027 | -0.0886 | -84.9757
-11.5 | -0.8348 | 0.00983 | -0.0862 | -84.9237
-11 | -0.8027 | 0.00936 | -0.0825 | -85.7585
-10.5 | -0.7635 | 0.00899 | -0.0801 | -84.9277
-10 | -0.7179 | 0.00863 | -0.0789 | -83.1866
-9.5 | -0.6702 | 0.00832 | -0.0781 | -80.5529
-9 | -0.6202 | 0.00802 | -0.0777 | -77.3317
-8.5 | -0.5691 | 0.00774 | -0.0775 | -73.5271
-8 | -0.5168 | 0.0075 | -0.0775 | -68.9067
-7.5 | -0.4642 | 0.00727 | -0.0775 | -63.8514
-7 | -0.4117 | 0.00699 | -0.0775 | -58.8984
-6.5 | -0.3579 | 0.00676 | -0.0778 | -52.9438
-6 | -0.3028 | 0.00654 | -0.0782 | -46.2997
-5.5 | -0.247 | 0.00635 | -0.0788 | -38.8976
-5 | -0.191 | 0.00617 | -0.0795 | -30.9562
-4.5 | -0.135 | 0.00597 | -0.0801 | -22.6131
-4 | -0.0784 | 0.00581 | -0.0808 | -13.494
-3.5 | -0.0215 | 0.00567 | -0.0816 | -3.7919
-3 | 0.0353 | 0.00553 | -0.0824 | 6.3834
-2.5 | 0.093 | 0.00537 | -0.0833 | 17.3184
-2 | 0.1496 | 0.00505 | -0.0841 | 29.6238
-1.5 | 0.2055 | 0.00468 | -0.0849 | 43.9103
-1 | 0.2613 | 0.00412 | -0.0859 | 63.4223
-0.5 | 0.3201 | 0.00351 | -0.0875 | 91.1966
0 | 0.3802 | 0.00301 | -0.0893 | 126.3123
0.5 | 0.4396 | 0.00304 | -0.0906 | 144.6053
1 | 0.4991 | 0.00306 | -0.0918 | 163.1046
1.5 | 0.5462 | 0.00371 | -0.0906 | 147.2237
2 | 0.5827 | 0.0048 | -0.0874 | 121.3958
2.5 | 0.6253 | 0.00552 | -0.0854 | 113.279
3.5 | 0.7093 | 0.00682 | -0.0811 | 104.0029
4 | 0.75 | 0.00741 | -0.0786 | 101.2146
4.5 | 0.7885 | 0.00791 | -0.0757 | 99.6839
5 | 0.8275 | 0.00825 | -0.0728 | 100.303
5.5 | 0.8696 | 0.00859 | -0.0707 | 101.234
6 | 0.9114 | 0.00896 | -0.0685 | 101.7188
6.5 | 0.9537 | 0.00934 | -0.0666 | 102.1092
7 | 0.9943 | 0.00981 | -0.0645 | 101.3558
7.5 | 1.036 | 0.01027 | -0.0626 | 100.8763
8 | 1.0768 | 0.01076 | -0.0607 | 100.0743
8.5 | 1.1161 | 0.01134 | -0.0586 | 98.4215
9 | 1.1554 | 0.01196 | -0.0566 | 96.6054
9.5 | 1.1951 | 0.01258 | -0.0547 | 95
10 | 1.2335 | 0.01327 | -0.0528 | 92.954
10.5 | 1.2704 | 0.01406 | -0.0507 | 90.3556
11 | 1.3069 | 0.0149 | -0.0486 | 87.7114
11.5 | 1.343 | 0.01578 | -0.0466 | 85.1077
12 | 1.38 | 0.01663 | -0.0449 | 82.9826
12.5 | 1.415 | 0.01761 | -0.0429 | 80.3521
13 | 1.4492 | 0.01865 | -0.041 | 77.7051
13.5 | 1.4831 | 0.01975 | -0.0391 | 75.0937
14 | 1.5136 | 0.02108 | -0.0369 | 71.8027
15 | 1.5754 | 0.02382 | -0.0331 | 66.1377
15.5 | 1.6042 | 0.02539 | -0.0311 | 63.1824
16 | 1.6335 | 0.02696 | -0.0294 | 60.5898
16.5 | 1.6622 | 0.02864 | -0.0278 | 58.0377
17 | 1.6869 | 0.03065 | -0.026 | 55.0375
17.5 | 1.7118 | 0.03271 | -0.0243 | 52.3326
18 | 1.7346 | 0.035 | -0.0227 | 49.56
18.5 | 1.7546 | 0.0376 | -0.0211 | 46.6649
19 | 1.7714 | 0.04053 | -0.0194 | 43.7059
20 | 1.8014 | 0.04652 | -0.0161 | 38.7231

## 107. Re 10M Mach 0.10 (1)
BIGFOIL.COM POLAR EXPORT
NACA66-416
NACA66-416 |  |  |  | Cl Max: | 1.45 | at alpha= | 11.5 | deg
JavaFoil+Calcfoil stall+Eppler ext transition |  |  |  | L/D Max: | 124.68 | at alpha= | 3 | deg
Re: | 10000000 |  |  | Cd Min: | 0.0039 | at alpha= | -0.5 | deg
Mach: | 0.1 |  |  | Cl=0 at alpha= | -3.582 | deg
|  |  |  | @ Cl=0.1, Cd= | 0.0055466
|  |  |  | @ Cl=0.4, Cd= | 0.0040226
|  |  |  | @ Cl=0.6, Cd= | 0.005271
alpha (deg) | Cl | Cd | Cm | Cl/Cd
-19.5 | -0.669 | 0.15025 | -0.024 | -4.453
-19 | -0.693 | 0.14075 | -0.025 | -4.921
-18.5 | -0.714 | 0.13443 | -0.026 | -5.313
-18 | -0.736 | 0.12559 | -0.028 | -5.858
-17.5 | -0.755 | 0.11873 | -0.029 | -6.356
-17 | -0.771 | 0.11209 | -0.03 | -6.881
-16.5 | -0.785 | 0.09958 | -0.034 | -7.882
-16 | -0.782 | 0.10101 | -0.032 | -7.744
-15.5 | -0.81 | 0.07299 | -0.041 | -11.102
-15 | -0.903 | 0.02195 | -0.053 | -41.147
-14.5 | -0.912 | 0.01691 | -0.055 | -53.925
-14 | -0.906 | 0.01532 | -0.056 | -59.135
-13.5 | -0.895 | 0.01423 | -0.058 | -62.875
-13 | -0.879 | 0.01346 | -0.059 | -65.304
-12.5 | -0.86 | 0.01242 | -0.06 | -69.239
-12 | -0.836 | 0.01169 | -0.062 | -71.481
-11.5 | -0.808 | 0.0111 | -0.063 | -72.749
-11 | -0.775 | 0.01048 | -0.064 | -73.975
-10.5 | -0.74 | 0.00993 | -0.066 | -74.469
-10 | -0.7 | 0.00956 | -0.067 | -73.2
-9.5 | -0.657 | 0.00906 | -0.068 | -72.538
-9 | -0.61 | 0.00872 | -0.07 | -70.031
-8.5 | -0.561 | 0.00836 | -0.071 | -67.095
-8 | -0.51 | 0.00804 | -0.072 | -63.433
-7.5 | -0.457 | 0.00774 | -0.074 | -59.04
-7 | -0.402 | 0.00745 | -0.075 | -53.984
-6.5 | -0.346 | 0.0072 | -0.076 | -48.068
-6 | -0.289 | 0.00697 | -0.078 | -41.482
-5.5 | -0.231 | 0.00674 | -0.079 | -34.219
-5 | -0.171 | 0.00654 | -0.08 | -26.237
-4.5 | -0.112 | 0.00632 | -0.082 | -17.654
-4 | -0.051 | 0.00616 | -0.083 | -8.299
-3.5 | 0.01 | 0.00598 | -0.084 | 1.658
-3 | 0.071 | 0.00586 | -0.085 | 12.177
-2.5 | 0.133 | 0.00519 | -0.087 | 25.631
-2 | 0.196 | 0.00445 | -0.088 | 43.903
-1.5 | 0.257 | 0.00428 | -0.089 | 60.192
-1 | 0.319 | 0.0041 | -0.091 | 77.795
-0.5 | 0.381 | 0.0039 | -0.092 | 97.603
0 | 0.443 | 0.0043 | -0.093 | 103.057
0.5 | 0.505 | 0.00471 | -0.094 | 107.274
1 | 0.567 | 0.00506 | -0.095 | 111.969
1.5 | 0.628 | 0.00545 | -0.097 | 115.372
2 | 0.69 | 0.00596 | -0.098 | 115.709
2.5 | 0.748 | 0.00637 | -0.099 | 117.352
3 | 0.807 | 0.00647 | -0.1 | 124.68
3.5 | 0.864 | 0.00778 | -0.101 | 110.975
4 | 0.921 | 0.00889 | -0.102 | 103.636
4.5 | 0.977 | 0.00923 | -0.103 | 105.847
5 | 1.031 | 0.00958 | -0.104 | 107.664
5.5 | 1.084 | 0.00994 | -0.105 | 109.056
6 | 1.134 | 0.01031 | -0.106 | 109.965
6.5 | 1.181 | 0.01072 | -0.107 | 110.176
7 | 1.226 | 0.01115 | -0.108 | 109.998
7.5 | 1.268 | 0.0116 | -0.109 | 109.357
8 | 1.307 | 0.01204 | -0.11 | 108.507
8.5 | 1.342 | 0.01259 | -0.111 | 106.641
9 | 1.374 | 0.01314 | -0.111 | 104.493
9.5 | 1.401 | 0.01374 | -0.112 | 101.947
10 | 1.424 | 0.01439 | -0.113 | 98.981
10.5 | 1.439 | 0.015 | -0.114 | 95.908
11 | 1.447 | 0.01572 | -0.115 | 92.085
11.5 | 1.45 | 0.01648 | -0.115 | 87.991
12 | 1.447 | 0.01731 | -0.116 | 83.599
12.5 | 1.439 | 0.01824 | -0.117 | 78.905
13 | 1.426 | 0.01914 | -0.118 | 74.506
13.5 | 1.407 | 0.02019 | -0.118 | 69.708
14 | 1.384 | 0.02144 | -0.119 | 64.551
14.5 | 1.357 | 0.02267 | -0.119 | 59.837
15 | 1.325 | 0.02418 | -0.12 | 54.801
15.5 | 1.285 | 0.02614 | -0.12 | 49.165
16 | 1.237 | 0.02917 | -0.12 | 42.426
16.5 | 1.189 | 0.0321 | -0.12 | 37.032

## 108. Re 10M Mach 0.10 (2)
BIGFOIL.COM POLAR EXPORT
NACA66-416
NACA66-416 |  |  |  | Cl Max: | 1.8019 | at alpha= | 20 | deg
XFOIL ncrit=9 |  |  |  | L/D Max: | 164.052 | at alpha= | 1 | deg
Re: | 10000000 |  |  | Cd Min: | 0.04883 | at alpha= | 20 | deg
Mach: | 0.1 |  |  | Cl=0 at alpha= | -3.3109 | deg
|  |  |  | @ Cl=0.1, Cd= | 0.0053435
|  |  |  | @ Cl=0.4, Cd= | 0.0030189
|  |  |  | @ Cl=0.6, Cd= | 0.0050494
alpha (deg) | Cl | Cd | Cm | Cl/Cd
-19.5 | -1.3405 | 0.02557 | -0.1242 | -52.4247
-19 | -1.326 | 0.02378 | -0.1211 | -55.7611
-18.5 | -1.3022 | 0.0223 | -0.119 | -58.3946
-18 | -1.2758 | 0.02096 | -0.117 | -60.8683
-17.5 | -1.2503 | 0.01957 | -0.1148 | -63.8886
-17 | -1.2215 | 0.01837 | -0.1128 | -66.4943
-16.5 | -1.1941 | 0.01716 | -0.1103 | -69.5862
-16 | -1.1655 | 0.01598 | -0.1079 | -72.9349
-15.5 | -1.1343 | 0.01499 | -0.1055 | -75.6704
-15 | -1.1013 | 0.01409 | -0.1033 | -78.1618
-14.5 | -1.0653 | 0.01336 | -0.1012 | -79.738
-14 | -1.0293 | 0.01264 | -0.0991 | -81.432
-13.5 | -0.9919 | 0.012 | -0.097 | -82.6583
-13 | -0.9526 | 0.01146 | -0.0951 | -83.1239
-12.5 | -0.9139 | 0.01093 | -0.0929 | -83.6139
-12 | -0.8743 | 0.01042 | -0.0909 | -83.906
-11.5 | -0.8354 | 0.00996 | -0.0885 | -83.8755
-11 | -0.7992 | 0.00948 | -0.0856 | -84.3038
-10.5 | -0.7656 | 0.00909 | -0.0819 | -84.2244
-10 | -0.7206 | 0.00871 | -0.0804 | -82.7325
-9 | -0.6231 | 0.00807 | -0.0788 | -77.2119
-8.5 | -0.5719 | 0.00779 | -0.0785 | -73.4146
-8 | -0.5194 | 0.00754 | -0.0784 | -68.8859
-7.5 | -0.4663 | 0.00732 | -0.0784 | -63.7022
-7 | -0.4138 | 0.00703 | -0.0782 | -58.862
-6.5 | -0.3597 | 0.00679 | -0.0784 | -52.975
-6 | -0.3044 | 0.00656 | -0.0789 | -46.4024
-5.5 | -0.2483 | 0.00636 | -0.0794 | -39.0409
-5 | -0.1919 | 0.00619 | -0.08 | -31.0016
-4.5 | -0.1357 | 0.00598 | -0.0806 | -22.6923
-4 | -0.0788 | 0.00582 | -0.0813 | -13.5395
-3.5 | -0.0216 | 0.00568 | -0.0821 | -3.8028
-3 | 0.0355 | 0.00554 | -0.0828 | 6.4079
-2.5 | 0.0935 | 0.00538 | -0.0838 | 17.3792
-2 | 0.1505 | 0.00506 | -0.0846 | 29.7431
-1.5 | 0.2067 | 0.00469 | -0.0853 | 44.0725
-1 | 0.2627 | 0.00412 | -0.0863 | 63.7621
-0.5 | 0.3218 | 0.0035 | -0.088 | 91.9429
0 | 0.3823 | 0.00301 | -0.0898 | 127.01
0.5 | 0.4421 | 0.00304 | -0.091 | 145.4276
1 | 0.502 | 0.00306 | -0.0923 | 164.0523
1.5 | 0.5498 | 0.00368 | -0.0911 | 149.4022
2 | 0.5856 | 0.00481 | -0.0877 | 121.7464
2.5 | 0.6283 | 0.00552 | -0.0857 | 113.8225
3 | 0.6704 | 0.00619 | -0.0835 | 108.3037
3.5 | 0.7114 | 0.00684 | -0.081 | 104.0058
4 | 0.7512 | 0.00745 | -0.0783 | 100.8322
4.5 | 0.7868 | 0.00794 | -0.0747 | 99.0932
5 | 0.8267 | 0.00831 | -0.0719 | 99.4826
5.5 | 0.8692 | 0.00865 | -0.0698 | 100.4855
6 | 0.9114 | 0.00904 | -0.0677 | 100.8186
6.5 | 0.9539 | 0.00944 | -0.0657 | 101.0487
7 | 0.9944 | 0.00993 | -0.0635 | 100.141
7.5 | 1.0361 | 0.0104 | -0.0615 | 99.625
8 | 1.0777 | 0.01091 | -0.0597 | 98.7809
8.5 | 1.1172 | 0.01151 | -0.0575 | 97.0634
9 | 1.1564 | 0.01216 | -0.0554 | 95.0987
9.5 | 1.1963 | 0.0128 | -0.0535 | 93.4609
10 | 1.2355 | 0.01351 | -0.0516 | 91.4508
10.5 | 1.2716 | 0.01437 | -0.0492 | 88.4899
11 | 1.3082 | 0.01525 | -0.0471 | 85.7836
11.5 | 1.3459 | 0.0161 | -0.0452 | 83.5963
12 | 1.382 | 0.01703 | -0.0432 | 81.1509
13 | 1.452 | 0.01913 | -0.0392 | 75.9017
13.5 | 1.4847 | 0.02036 | -0.0371 | 72.9224
14 | 1.5168 | 0.02168 | -0.035 | 69.9631
14.5 | 1.5459 | 0.02321 | -0.0326 | 66.6049
15 | 1.578 | 0.0246 | -0.0309 | 64.1463
15.5 | 1.6088 | 0.02614 | -0.029 | 61.5455
16 | 1.637 | 0.02788 | -0.0271 | 58.7159
16.5 | 1.6642 | 0.02976 | -0.0252 | 55.9207
17 | 1.6892 | 0.03188 | -0.0233 | 52.9862
17.5 | 1.7135 | 0.0341 | -0.0216 | 50.2493
18 | 1.7338 | 0.03674 | -0.0197 | 47.1911
18.5 | 1.7524 | 0.03962 | -0.018 | 44.2302
19 | 1.7716 | 0.04252 | -0.0166 | 41.6651
19.5 | 1.7861 | 0.04534 | -0.0144 | 39.3935
20 | 1.8019 | 0.04883 | -0.0134 | 36.9015

## 109. Re 10M Mach 0.25 (1)
BIGFOIL.COM POLAR EXPORT
NACA66-416
NACA66-416 |  |  |  | Cl Max: | 1.402 | at alpha= | 10 | deg
JavaFoil+Calcfoil stall+Eppler ext transition |  |  |  | L/D Max: | 133.423 | at alpha= | 3 | deg
Re: | 10000000 |  |  | Cd Min: | 0.00389 | at alpha= | -0.5 | deg
Mach: | 0.25 |  |  | Cl=0 at alpha= | -3.5806 | deg
|  |  |  | @ Cl=0.1, Cd= | 0.0058857
|  |  |  | @ Cl=0.4, Cd= | 0.0039433
|  |  |  | @ Cl=0.6, Cd= | 0.0052781
alpha (deg) | Cl | Cd | Cm | Cl/Cd
-18 | -0.424 | 0.16078 | -0.024 | -2.636
-17.5 | -0.479 | 0.14966 | -0.024 | -3.204
-17 | -0.531 | 0.14017 | -0.025 | -3.786
-16.5 | -0.568 | 0.12278 | -0.026 | -4.623
-16 | -0.598 | 0.11717 | -0.027 | -5.107
-15.5 | -0.625 | 0.10888 | -0.029 | -5.743
-15 | -0.647 | 0.10316 | -0.03 | -6.272
-14.5 | -0.664 | 0.09602 | -0.031 | -6.917
-14 | -0.677 | 0.08874 | -0.033 | -7.632
-13.5 | -0.801 | 0.01868 | -0.058 | -42.887
-13 | -0.811 | 0.01549 | -0.06 | -52.351
-12.5 | -0.809 | 0.01417 | -0.062 | -57.052
-12 | -0.8 | 0.01278 | -0.063 | -62.642
-11.5 | -0.784 | 0.01205 | -0.065 | -65.043
-11 | -0.761 | 0.01128 | -0.066 | -67.495
-10.5 | -0.733 | 0.01056 | -0.067 | -69.387
-10 | -0.699 | 0.01011 | -0.069 | -69.115
-9.5 | -0.66 | 0.00955 | -0.07 | -69.185
-9 | -0.616 | 0.0091 | -0.072 | -67.644
-8.5 | -0.568 | 0.0087 | -0.073 | -65.303
-8 | -0.518 | 0.00834 | -0.074 | -62.067
-7.5 | -0.465 | 0.00799 | -0.076 | -58.216
-7 | -0.41 | 0.00781 | -0.077 | -52.538
-6.5 | -0.354 | 0.0074 | -0.078 | -47.804
-6 | -0.295 | 0.00715 | -0.08 | -41.337
-5.5 | -0.236 | 0.00688 | -0.081 | -34.334
-5 | -0.176 | 0.00666 | -0.082 | -26.378
-4.5 | -0.114 | 0.00643 | -0.084 | -17.781
-4 | -0.052 | 0.00626 | -0.085 | -8.368
-3.5 | 0.01 | 0.00608 | -0.086 | 1.672
-3 | 0.073 | 0.00595 | -0.088 | 12.296
-2.5 | 0.136 | 0.0058 | -0.089 | 23.501
-2 | 0.201 | 0.0045 | -0.091 | 44.689
-1.5 | 0.265 | 0.00426 | -0.092 | 62.14
-1 | 0.328 | 0.00405 | -0.093 | 81.021
-0.5 | 0.392 | 0.00389 | -0.094 | 100.678
0 | 0.455 | 0.00431 | -0.096 | 105.717
0.5 | 0.519 | 0.00477 | -0.097 | 108.817
1 | 0.582 | 0.00516 | -0.098 | 112.762
1.5 | 0.646 | 0.00558 | -0.099 | 115.759
2 | 0.709 | 0.00612 | -0.1 | 115.876
2.5 | 0.767 | 0.00614 | -0.101 | 124.995
3 | 0.828 | 0.0062 | -0.103 | 133.423
3.5 | 0.886 | 0.00881 | -0.103 | 100.552
4 | 0.944 | 0.00921 | -0.104 | 102.545
4.5 | 1.001 | 0.00956 | -0.106 | 104.735
5 | 1.056 | 0.00995 | -0.107 | 106.1
5.5 | 1.108 | 0.01033 | -0.108 | 107.233
6 | 1.157 | 0.01075 | -0.109 | 107.693
6.5 | 1.204 | 0.01119 | -0.11 | 107.55
7 | 1.247 | 0.01167 | -0.111 | 106.813
7.5 | 1.286 | 0.01217 | -0.111 | 105.652
8 | 1.32 | 0.01272 | -0.112 | 103.771
8.5 | 1.349 | 0.01336 | -0.113 | 100.968
9 | 1.373 | 0.01404 | -0.114 | 97.74
9.5 | 1.391 | 0.01471 | -0.115 | 94.527
10 | 1.402 | 0.01551 | -0.116 | 90.37
10.5 | 1.401 | 0.01629 | -0.117 | 85.983
11 | 1.389 | 0.01718 | -0.118 | 80.856
11.5 | 1.369 | 0.01807 | -0.118 | 75.727
12 | 1.339 | 0.01915 | -0.119 | 69.903
12.5 | 1.299 | 0.02032 | -0.12 | 63.917
13 | 1.251 | 0.02171 | -0.12 | 57.614
13.5 | 1.193 | 0.02319 | -0.121 | 51.453
14 | 1.123 | 0.02648 | -0.12 | 42.387
14.5 | 0.902 | 0.09233 | -0.082 | 9.774
15 | 0.826 | 0.10869 | -0.069 | 7.604

## 110. Re 10M Mach 0.25 (2)
BIGFOIL.COM POLAR EXPORT
NACA66-416
NACA66-416 |  |  |  | Cl Max: | 1.7552 | at alpha= | 19.5 | deg
XFOIL ncrit=9 |  |  |  | L/D Max: | 168.117 | at alpha= | 1 | deg
Re: | 10000000 |  |  | Cd Min: | 0.06888 | at alpha= | 20 | deg
Mach: | 0.25 |  |  | Cl=0 at alpha= | -3.3122 | deg
|  |  |  | @ Cl=0.1, Cd= | 0.0054116
|  |  |  | @ Cl=0.4, Cd= | 0.0030239
|  |  |  | @ Cl=0.6, Cd= | 0.0047183
alpha (deg) | Cl | Cd | Cm | Cl/Cd
-19 | -1.2304 | 0.03804 | -0.145 | -32.3449
-18.5 | -1.2335 | 0.03354 | -0.1434 | -36.777
-18 | -1.2226 | 0.03024 | -0.1415 | -40.4299
-17.5 | -1.2164 | 0.02689 | -0.1387 | -45.2361
-17 | -1.197 | 0.02452 | -0.136 | -48.8173
-16.5 | -1.1787 | 0.02227 | -0.1327 | -52.9277
-16 | -1.1521 | 0.02054 | -0.1297 | -56.0906
-15.5 | -1.1305 | 0.01866 | -0.126 | -60.5841
-15 | -1.1065 | 0.01696 | -0.1221 | -65.2417
-14.5 | -1.0713 | 0.01585 | -0.1191 | -67.5899
-14 | -1.0376 | 0.01474 | -0.1158 | -70.3935
-13.5 | -1.0015 | 0.01373 | -0.1126 | -72.9425
-13 | -0.9617 | 0.01296 | -0.1098 | -74.2052
-12.5 | -0.9224 | 0.01218 | -0.1069 | -75.7307
-12 | -0.8819 | 0.01147 | -0.104 | -76.8875
-11 | -0.7963 | 0.01038 | -0.0989 | -76.7148
-10.5 | -0.7564 | 0.00977 | -0.0957 | -77.4207
-10 | -0.7201 | 0.00919 | -0.0919 | -78.3569
-9.5 | -0.685 | 0.00878 | -0.0875 | -78.0182
-9 | -0.6362 | 0.0084 | -0.0858 | -75.7381
-8.5 | -0.5853 | 0.00806 | -0.0845 | -72.6179
-8 | -0.5327 | 0.00777 | -0.0836 | -68.5586
-7.5 | -0.4785 | 0.00753 | -0.0831 | -63.5458
-7 | -0.4243 | 0.00724 | -0.0826 | -58.605
-6.5 | -0.369 | 0.00694 | -0.0823 | -53.17
-6 | -0.3125 | 0.00668 | -0.0824 | -46.7814
-5.5 | -0.2552 | 0.00646 | -0.0826 | -39.5046
-5 | -0.1972 | 0.00628 | -0.083 | -31.4013
-4.5 | -0.1393 | 0.00608 | -0.0834 | -22.9112
-4 | -0.081 | 0.0059 | -0.0839 | -13.7288
-3.5 | -0.0222 | 0.00576 | -0.0846 | -3.8542
-3 | 0.0369 | 0.0056 | -0.0853 | 6.5893
-2.5 | 0.0968 | 0.00543 | -0.0863 | 17.8269
-1.5 | 0.2132 | 0.00476 | -0.0878 | 44.7899
-1 | 0.2705 | 0.00416 | -0.0887 | 65.024
-0.5 | 0.3313 | 0.00348 | -0.0904 | 95.2011
0 | 0.394 | 0.00302 | -0.0923 | 130.4636
0.5 | 0.4557 | 0.00306 | -0.0936 | 148.9216
1 | 0.5178 | 0.00308 | -0.0949 | 168.1169
1.5 | 0.571 | 0.00351 | -0.0944 | 162.6781
2 | 0.6022 | 0.00481 | -0.0897 | 125.1975
2.5 | 0.6438 | 0.00555 | -0.0871 | 116
3 | 0.683 | 0.00629 | -0.0839 | 108.5851
4 | 0.7479 | 0.0076 | -0.0745 | 98.4079
4.5 | 0.7803 | 0.00824 | -0.0699 | 94.6966
5 | 0.8226 | 0.00867 | -0.0673 | 94.8789
5.5 | 0.8665 | 0.00909 | -0.0652 | 95.3245
6 | 0.9106 | 0.00954 | -0.0631 | 95.4507
6.5 | 0.9536 | 0.01005 | -0.0608 | 94.8856
7 | 0.9957 | 0.01063 | -0.0584 | 93.6689
7.5 | 1.039 | 0.0112 | -0.0563 | 92.7679
8 | 1.0812 | 0.01185 | -0.0541 | 91.2405
8.5 | 1.1217 | 0.01259 | -0.0517 | 89.0945
9 | 1.1631 | 0.01334 | -0.0494 | 87.1889
9.5 | 1.2044 | 0.01413 | -0.0472 | 85.2371
10 | 1.2433 | 0.01505 | -0.0446 | 82.6113
10.5 | 1.2804 | 0.01611 | -0.0419 | 79.4786
11 | 1.3202 | 0.01707 | -0.0396 | 77.3404
11.5 | 1.3581 | 0.01817 | -0.0371 | 74.7441
12 | 1.3953 | 0.01935 | -0.0346 | 72.1085
12.5 | 1.4315 | 0.02065 | -0.0321 | 69.322
13 | 1.4654 | 0.02213 | -0.0294 | 66.2178
13.5 | 1.4969 | 0.02382 | -0.0265 | 62.8421
14 | 1.5305 | 0.02548 | -0.0239 | 60.0667
14.5 | 1.5636 | 0.02722 | -0.0215 | 57.4431
15 | 1.5943 | 0.0292 | -0.019 | 54.5993
15.5 | 1.6234 | 0.0314 | -0.0165 | 51.7006
16 | 1.6499 | 0.03386 | -0.0139 | 48.7271
16.5 | 1.6717 | 0.03682 | -0.0113 | 45.402
17 | 1.6938 | 0.0399 | -0.009 | 42.4511
17.5 | 1.7153 | 0.04317 | -0.007 | 39.7336
18 | 1.7327 | 0.04696 | -0.0051 | 36.8974
18.5 | 1.746 | 0.05132 | -0.0035 | 34.0218
19 | 1.7521 | 0.05663 | -0.0023 | 30.9394
19.5 | 1.7552 | 0.06258 | -0.0017 | 28.0473
20 | 1.7502 | 0.06888 | -0.0008 | 25.4094

## 111. Re 10M Mach 0.50 (1)
BIGFOIL.COM POLAR EXPORT
NACA66-416
NACA66-416 |  |  |  | Cl Max: | 1.318 | at alpha= | 17.5 | deg
JavaFoil+Calcfoil stall+Eppler ext transition |  |  |  | L/D Max: | 131.537 | at alpha= | 1.5 | deg
Re: | 10000000 |  |  | Cd Min: | 0.00363 | at alpha= | -0.5 | deg
Mach: | 0.5 |  |  | Cl=0 at alpha= | -3.5797 | deg
|  |  |  | @ Cl=0.1, Cd= | 0.0063066
|  |  |  | @ Cl=0.4, Cd= | 0.0038622
|  |  |  | @ Cl=0.6, Cd= | 0.0051714
alpha (deg) | Cl | Cd | Cm | Cl/Cd
-20 | -0.916 | 0.15009 | -0.029 | -6.102
-19.5 | -0.893 | 0.14599 | -0.032 | -6.12
-19 | -0.867 | 0.13728 | -0.033 | -6.317
-18.5 | -0.837 | 0.13381 | -0.033 | -6.255
-18 | -0.806 | 0.13155 | -0.032 | -6.13
-17.5 | -0.778 | 0.12415 | -0.032 | -6.265
-17 | -0.752 | 0.12749 | -0.034 | -5.901
-16.5 | -0.725 | 0.11854 | -0.035 | -6.114
-16 | -0.696 | 0.11275 | -0.034 | -6.17
-15.5 | -0.67 | 0.10443 | -0.036 | -6.412
-15 | -0.65 | 0.0889 | -0.042 | -7.312
-14.5 | -0.651 | 0.05915 | -0.052 | -11.002
-14 | -0.583 | 0.09912 | -0.035 | -5.883
-13.5 | -0.556 | 0.09105 | -0.037 | -6.106
-13 | -0.529 | 0.08479 | -0.038 | -6.239
-12.5 | -0.506 | 0.07302 | -0.044 | -6.935
-12 | -0.558 | 0.01737 | -0.069 | -32.14
-11.5 | -0.529 | 0.01509 | -0.071 | -35.071
-11 | -0.498 | 0.01402 | -0.073 | -35.488
-10.5 | -0.387 | 0.07249 | -0.037 | -5.34
-10 | -0.36 | 0.06298 | -0.038 | -5.709
-9.5 | -0.333 | 0.05707 | -0.043 | -5.833
-9 | -0.365 | 0.01207 | -0.079 | -30.189
-8.5 | -0.488 | 0.01142 | -0.08 | -42.737
-8 | -0.503 | 0.01011 | -0.082 | -49.766
-7.5 | -0.475 | 0.00946 | -0.084 | -50.215
-7 | -0.431 | 0.00892 | -0.085 | -48.37
-6.5 | -0.379 | 0.00847 | -0.087 | -44.736
-6 | -0.32 | 0.00807 | -0.088 | -39.668
-5.5 | -0.258 | 0.00773 | -0.09 | -33.365
-5 | -0.193 | 0.00737 | -0.091 | -26.181
-4.5 | -0.126 | 0.00706 | -0.093 | -17.851
-4 | -0.058 | 0.00678 | -0.094 | -8.535
-3.5 | 0.011 | 0.00656 | -0.096 | 1.716
-3 | 0.081 | 0.00635 | -0.097 | 12.763
-2.5 | 0.151 | 0.00619 | -0.099 | 24.436
-2 | 0.222 | 0.00602 | -0.1 | 36.966
-1.5 | 0.294 | 0.0045 | -0.102 | 65.4
-1 | 0.366 | 0.00407 | -0.104 | 89.937
-0.5 | 0.438 | 0.00363 | -0.105 | 120.485
0 | 0.509 | 0.00445 | -0.107 | 114.306
0.5 | 0.58 | 0.0051 | -0.108 | 113.698
1 | 0.65 | 0.00535 | -0.109 | 121.561
1.5 | 0.72 | 0.00547 | -0.111 | 131.537
2 | 0.789 | 0.00658 | -0.112 | 119.87
2.5 | 0.852 | 0.0071 | -0.113 | 119.986
3 | 0.915 | 0.00971 | -0.114 | 94.281
3.5 | 0.979 | 0.01017 | -0.115 | 96.29
4 | 1.041 | 0.01069 | -0.116 | 97.412
4.5 | 1.101 | 0.01125 | -0.117 | 97.834
5 | 1.154 | 0.01181 | -0.118 | 97.681
5.5 | 1.2 | 0.01243 | -0.119 | 96.485
6 | 1.235 | 0.01312 | -0.121 | 94.115
6.5 | 1.255 | 0.01387 | -0.122 | 90.493
7 | 1.247 | 0.0149 | -0.123 | 83.723
7.5 | 1.181 | 0.01604 | -0.124 | 73.618
8 | 0.783 | 0.01742 | -0.125 | 44.916
8.5 | 0.67 | 0.05873 | -0.059 | 11.409
9 | 0.847 | 0.01894 | -0.126 | 44.7
9.5 | 0.877 | 0.02048 | -0.127 | 42.834
10 | 0.899 | 0.02342 | -0.127 | 38.4
10.5 | 0.779 | 0.07451 | -0.064 | 10.459
11 | 0.972 | 0.02267 | -0.13 | 42.905
11.5 | 1.001 | 0.02486 | -0.131 | 40.285
12 | 1.028 | 0.02772 | -0.131 | 37.091
12.5 | 1.039 | 0.03468 | -0.129 | 29.945
13 | 1.091 | 0.02878 | -0.133 | 37.901
13.5 | 1.111 | 0.03339 | -0.132 | 33.265
14 | 1.032 | 0.07213 | -0.111 | 14.311
14.5 | 1.041 | 0.0869 | -0.105 | 11.981
15 | 1.038 | 0.10161 | -0.091 | 10.219
15.5 | 1.212 | 0.04572 | -0.132 | 26.511
16 | 1.229 | 0.05368 | -0.131 | 22.887
16.5 | 1.109 | 0.1196 | -0.085 | 9.271
17 | 1.301 | 0.0491 | -0.135 | 26.497
17.5 | 1.318 | 0.05762 | -0.134 | 22.868
18 | 1.294 | 0.0816 | -0.125 | 15.858
18.5 | 1.221 | 0.15384 | -0.093 | 7.935
19 | 1.251 | 0.15837 | -0.096 | 7.899
19.5 | 1.284 | 0.15879 | -0.1 | 8.083
20 | 1.315 | 0.16297 | -0.103 | 8.067

## 112. Re 10M Mach 0.50 (2)
BIGFOIL.COM POLAR EXPORT
NACA66-416
NACA66-416 |  |  |  | Cl Max: | 1.2816 | at alpha= | 10.5 | deg
XFOIL ncrit=9 |  |  |  | L/D Max: | 198.788 | at alpha= | 1.5 | deg
Re: | 10000000 |  |  | Cd Min: | 0.14018 | at alpha= | 15.5 | deg
Mach: | 0.5 |  |  | Cl=0 at alpha= | -3.3486 | deg
|  |  |  | @ Cl=0.1, Cd= | 0.0057263
|  |  |  | @ Cl=0.4, Cd= | 0.0032872
|  |  |  | @ Cl=0.6, Cd= | 0.003194
alpha (deg) | Cl | Cd | Cm | Cl/Cd
-14 | -0.303 | 0.10327 | -0.1272 | -2.9341
-13.5 | -0.3219 | 0.09142 | -0.134 | -3.5211
-13 | -0.327 | 0.08212 | -0.1393 | -3.982
-12.5 | -0.3507 | 0.0698 | -0.1468 | -5.0244
-12 | -0.3708 | 0.0561 | -0.1566 | -6.6096
-11.5 | -0.4045 | 0.04525 | -0.1634 | -8.9392
-11 | -0.4441 | 0.03695 | -0.1644 | -12.0189
-10.5 | -0.4776 | 0.03062 | -0.1613 | -15.5976
-10 | -0.521 | 0.02432 | -0.1547 | -21.4227
-9.5 | -0.5532 | 0.01888 | -0.1459 | -29.3008
-9 | -0.5606 | 0.01427 | -0.1372 | -39.2852
-8.5 | -0.5375 | 0.0117 | -0.13 | -45.9402
-8 | -0.5034 | 0.0102 | -0.1236 | -49.3529
-7.5 | -0.463 | 0.00917 | -0.1179 | -50.4907
-7 | -0.4181 | 0.00843 | -0.1128 | -49.5967
-6.5 | -0.3782 | 0.00787 | -0.1069 | -48.0559
-6 | -0.3313 | 0.00745 | -0.1023 | -44.4698
-5.5 | -0.274 | 0.00709 | -0.0998 | -38.646
-5 | -0.2131 | 0.00681 | -0.0982 | -31.2922
-4.5 | -0.1497 | 0.00654 | -0.0974 | -22.8899
-4 | -0.0852 | 0.0063 | -0.097 | -13.5238
-3.5 | -0.0201 | 0.00606 | -0.0969 | -3.3168
-3 | 0.0463 | 0.00588 | -0.0972 | 7.8741
-2.5 | 0.1127 | 0.00569 | -0.0976 | 19.8067
-2 | 0.1796 | 0.00551 | -0.0983 | 32.5953
-1.5 | 0.2427 | 0.00511 | -0.0985 | 47.4951
-1 | 0.3041 | 0.00441 | -0.0988 | 68.9569
-0.5 | 0.3725 | 0.00339 | -0.101 | 109.882
0 | 0.4447 | 0.00312 | -0.1031 | 142.5321
0.5 | 0.5155 | 0.00315 | -0.1045 | 163.6508
1 | 0.5873 | 0.00317 | -0.1061 | 185.2681
1.5 | 0.656 | 0.0033 | -0.107 | 198.7879
2 | 0.688 | 0.00443 | -0.1006 | 155.3047
2.5 | 0.7042 | 0.00557 | -0.0911 | 126.4273
3 | 0.7031 | 0.00665 | -0.0782 | 105.7293
3.5 | 0.7191 | 0.00783 | -0.0694 | 91.8391
4.5 | 0.7628 | 0.01065 | -0.0551 | 71.6244
5 | 0.8112 | 0.01143 | -0.0524 | 70.9711
5.5 | 0.8593 | 0.01228 | -0.0495 | 69.9756
6 | 0.909 | 0.01312 | -0.0469 | 69.2835
6.5 | 0.9569 | 0.01408 | -0.0438 | 67.9616
7 | 1.0065 | 0.01504 | -0.0409 | 66.9215
7.5 | 1.0538 | 0.01617 | -0.0376 | 65.1701
8 | 1.0994 | 0.01746 | -0.0339 | 62.9668
8.5 | 1.1473 | 0.01874 | -0.0303 | 61.222
9 | 1.1912 | 0.02031 | -0.0261 | 58.6509
9.5 | 1.232 | 0.02217 | -0.0216 | 55.5706
10 | 1.2652 | 0.02455 | -0.0163 | 51.5356
10.5 | 1.2816 | 0.02804 | -0.0098 | 45.7061
11 | 1.279 | 0.03295 | -0.0028 | 38.8164
11.5 | 1.2611 | 0.03952 | 0.0036 | 31.9104
12 | 1.2399 | 0.0473 | 0.008 | 26.2135
12.5 | 1.213 | 0.05645 | 0.0099 | 21.488
13 | 1.1788 | 0.06747 | 0.009 | 17.4715
13.5 | 1.1397 | 0.08056 | 0.0044 | 14.1472
14 | 1.1048 | 0.09481 | -0.003 | 11.6528
14.5 | 1.0745 | 0.10985 | -0.0126 | 9.7815
15 | 1.0513 | 0.12506 | -0.0229 | 8.4064
15.5 | 1.0321 | 0.14018 | -0.0332 | 7.3627

## 113. Re 12M Mach 0.00 (1)
BIGFOIL.COM POLAR EXPORT
NACA66-416
NACA66-416 |  |  |  | Cl Max: | 1.461 | at alpha= | 11.5 | deg
JavaFoil+Calcfoil stall+Eppler ext transition |  |  |  | L/D Max: | 129.536 | at alpha= | 4.5 | deg
Re: | 12000000 |  |  | Cd Min: | 0.00439 | at alpha= | -1.5 | deg
Mach: | 0 |  |  | Cl=0 at alpha= | -3.582 | deg
|  |  |  | @ Cl=0.1, Cd= | 0.0051818
|  |  |  | @ Cl=0.4, Cd= | 0.0050307
|  |  |  | @ Cl=0.6, Cd= | 0.0055384
alpha (deg) | Cl | Cd | Cm | Cl/Cd
-20 | -0.692 | 0.16654 | -0.022 | -4.155
-19.5 | -0.716 | 0.14362 | -0.025 | -4.984
-19 | -0.735 | 0.13607 | -0.026 | -5.404
-18.5 | -0.754 | 0.129 | -0.028 | -5.843
-18 | -0.775 | 0.11691 | -0.03 | -6.629
-17.5 | -0.792 | 0.10865 | -0.032 | -7.292
-17 | -0.805 | 0.10292 | -0.033 | -7.824
-16.5 | -0.841 | 0.07073 | -0.04 | -11.894
-16 | -0.814 | 0.08923 | -0.036 | -9.125
-15.5 | -0.923 | 0.02319 | -0.051 | -39.808
-15 | -0.928 | 0.01931 | -0.053 | -48.045
-14.5 | -0.927 | 0.01633 | -0.055 | -56.771
-14 | -0.92 | 0.0144 | -0.056 | -63.869
-13.5 | -0.906 | 0.01335 | -0.058 | -67.892
-13 | -0.888 | 0.01265 | -0.059 | -70.189
-12.5 | -0.866 | 0.01176 | -0.06 | -73.66
-12 | -0.841 | 0.01113 | -0.062 | -75.515
-11.5 | -0.811 | 0.01054 | -0.063 | -76.943
-11 | -0.777 | 0.01003 | -0.064 | -77.504
-10.5 | -0.741 | 0.00955 | -0.066 | -77.581
-10 | -0.7 | 0.00916 | -0.067 | -76.426
-9.5 | -0.657 | 0.00875 | -0.068 | -75.064
-9 | -0.61 | 0.00837 | -0.069 | -72.811
-8.5 | -0.56 | 0.00805 | -0.071 | -69.619
-8 | -0.509 | 0.00774 | -0.072 | -65.727
-7.5 | -0.456 | 0.00746 | -0.073 | -61.127
-7 | -0.401 | 0.00718 | -0.075 | -55.881
-6.5 | -0.345 | 0.00694 | -0.076 | -49.768
-6 | -0.288 | 0.0067 | -0.077 | -43.009
-5.5 | -0.23 | 0.00651 | -0.079 | -35.329
-5 | -0.171 | 0.00629 | -0.08 | -27.175
-4.5 | -0.111 | 0.00612 | -0.081 | -18.186
-4 | -0.051 | 0.00594 | -0.083 | -8.577
-3.5 | 0.01 | 0.00581 | -0.084 | 1.7
-3 | 0.071 | 0.00512 | -0.085 | 13.881
-2.5 | 0.132 | 0.00525 | -0.086 | 25.224
-2 | 0.195 | 0.00455 | -0.088 | 42.758
-1.5 | 0.256 | 0.00439 | -0.089 | 58.39
-1 | 0.318 | 0.00477 | -0.09 | 66.619
-0.5 | 0.379 | 0.00499 | -0.091 | 76.051
0 | 0.441 | 0.00511 | -0.093 | 86.299
0.5 | 0.502 | 0.005 | -0.094 | 100.477
1 | 0.564 | 0.00532 | -0.095 | 106.075
1.5 | 0.625 | 0.00569 | -0.096 | 109.981
2 | 0.687 | 0.00602 | -0.097 | 114.118
2.5 | 0.744 | 0.00646 | -0.098 | 115.224
3 | 0.804 | 0.00653 | -0.099 | 123.136
3.5 | 0.86 | 0.00751 | -0.1 | 114.509
4 | 0.918 | 0.00783 | -0.101 | 117.197
4.5 | 0.974 | 0.00752 | -0.102 | 129.536
5 | 1.028 | 0.00925 | -0.103 | 111.042
5.5 | 1.08 | 0.00958 | -0.104 | 112.715
6 | 1.13 | 0.00994 | -0.105 | 113.723
6.5 | 1.178 | 0.01033 | -0.106 | 114.068
7 | 1.223 | 0.0107 | -0.107 | 114.313
7.5 | 1.266 | 0.01114 | -0.108 | 113.644
8 | 1.305 | 0.01158 | -0.109 | 112.699
8.5 | 1.341 | 0.01205 | -0.11 | 111.336
9 | 1.374 | 0.01257 | -0.111 | 109.315
9.5 | 1.402 | 0.01313 | -0.112 | 106.787
10 | 1.427 | 0.01381 | -0.113 | 103.354
10.5 | 1.444 | 0.01439 | -0.113 | 100.323
11 | 1.455 | 0.01499 | -0.114 | 97.058
11.5 | 1.461 | 0.01578 | -0.115 | 92.562
12 | 1.461 | 0.01645 | -0.116 | 88.809
12.5 | 1.457 | 0.01725 | -0.117 | 84.467
13 | 1.448 | 0.01814 | -0.117 | 79.794
13.5 | 1.434 | 0.01914 | -0.118 | 74.889
14 | 1.415 | 0.02017 | -0.118 | 70.174
14.5 | 1.393 | 0.02139 | -0.119 | 65.119
15 | 1.367 | 0.02258 | -0.12 | 60.543
15.5 | 1.333 | 0.0243 | -0.12 | 54.849
16 | 1.293 | 0.02656 | -0.12 | 48.662
16.5 | 1.246 | 0.03021 | -0.12 | 41.237

## 114. Re 12M Mach 0.00 (2)
BIGFOIL.COM POLAR EXPORT
NACA66-416
NACA66-416 |  |  |  | Cl Max: | 1.8119 | at alpha= | 19.5 | deg
XFOIL ncrit=9 |  |  |  | L/D Max: | 163.072 | at alpha= | 1 | deg
Re: | 12000000 |  |  | Cd Min: | 0.04147 | at alpha= | 19.5 | deg
Mach: | 0 |  |  | Cl=0 at alpha= | -99 | deg
|  |  |  | @ Cl=0.1, Cd= | 0.00294
|  |  |  | @ Cl=0.4, Cd= | 0.0029369
|  |  |  | @ Cl=0.6, Cd= | 0.0052457
alpha (deg) | Cl | Cd | Cm | Cl/Cd
0 | 0.3815 | 0.00294 | -0.0896 | 129.7619
0.5 | 0.4413 | 0.00293 | -0.0909 | 150.6143
1 | 0.499 | 0.00306 | -0.0918 | 163.0719
1.5 | 0.5369 | 0.00414 | -0.0889 | 129.686
2.5 | 0.6225 | 0.00564 | -0.0849 | 110.3723
3 | 0.6678 | 0.00618 | -0.0834 | 108.0583
4 | 0.7535 | 0.00731 | -0.0794 | 103.078
4.5 | 0.798 | 0.00773 | -0.0777 | 103.2342
5 | 0.8389 | 0.00801 | -0.0751 | 104.7316
5.5 | 0.8801 | 0.00833 | -0.0727 | 105.6543
6 | 0.9228 | 0.00866 | -0.0707 | 106.5589
6.5 | 0.9646 | 0.00904 | -0.0687 | 106.7035
7 | 1.0056 | 0.00946 | -0.0665 | 106.3002
7.5 | 1.0472 | 0.00989 | -0.0646 | 105.8847
8 | 1.0875 | 0.01039 | -0.0626 | 104.6679
8.5 | 1.1274 | 0.01094 | -0.0605 | 103.053
9 | 1.1675 | 0.01149 | -0.0586 | 101.6101
9.5 | 1.2068 | 0.0121 | -0.0567 | 99.7355
10 | 1.2455 | 0.01277 | -0.0547 | 97.5333
10.5 | 1.2816 | 0.01357 | -0.0524 | 94.4436
11 | 1.3191 | 0.01433 | -0.0504 | 92.0516
12 | 1.3931 | 0.01597 | -0.0467 | 87.2323
12.5 | 1.4274 | 0.01696 | -0.0446 | 84.1627
13 | 1.4626 | 0.01794 | -0.0427 | 81.5273
13.5 | 1.4947 | 0.0191 | -0.0406 | 78.2565
14 | 1.5258 | 0.02036 | -0.0384 | 74.9411
14.5 | 1.5586 | 0.02158 | -0.0366 | 72.2243
15 | 1.5899 | 0.02289 | -0.0347 | 69.4583
15.5 | 1.6207 | 0.0243 | -0.0329 | 66.6955
16 | 1.6501 | 0.02584 | -0.0311 | 63.8584
16.5 | 1.6772 | 0.02756 | -0.0292 | 60.8563
17 | 1.7011 | 0.02959 | -0.0272 | 57.489
17.5 | 1.7276 | 0.03151 | -0.0256 | 54.827
18 | 1.7489 | 0.03385 | -0.0238 | 51.6662
18.5 | 1.7691 | 0.03639 | -0.0221 | 48.615
19 | 1.7908 | 0.03889 | -0.0207 | 46.0478
19.5 | 1.8119 | 0.04147 | -0.0195 | 43.6918

## 115. Re 12M Mach 0.10 (1)
BIGFOIL.COM POLAR EXPORT
NACA66-416
NACA66-416 |  |  |  | Cl Max: | 1.451 | at alpha= | 11.5 | deg
JavaFoil+Calcfoil stall+Eppler ext transition |  |  |  | L/D Max: | 126.08 | at alpha= | 4 | deg
Re: | 12000000 |  |  | Cd Min: | 0.00436 | at alpha= | -1.5 | deg
Mach: | 0.1 |  |  | Cl=0 at alpha= | -3.582 | deg
|  |  |  | @ Cl=0.1, Cd= | 0.0051908
|  |  |  | @ Cl=0.4, Cd= | 0.0050276
|  |  |  | @ Cl=0.6, Cd= | 0.0055593
alpha (deg) | Cl | Cd | Cm | Cl/Cd
-19.5 | -0.67 | 0.14819 | -0.024 | -4.52
-19 | -0.693 | 0.14127 | -0.025 | -4.903
-18.5 | -0.714 | 0.13399 | -0.026 | -5.329
-18 | -0.736 | 0.12573 | -0.028 | -5.85
-17.5 | -0.757 | 0.11567 | -0.03 | -6.541
-17 | -0.773 | 0.10904 | -0.031 | -7.093
-16.5 | -0.787 | 0.09733 | -0.034 | -8.086
-16 | -0.785 | 0.09727 | -0.034 | -8.075
-15.5 | -0.792 | 0.08725 | -0.036 | -9.08
-15 | -0.904 | 0.02142 | -0.053 | -42.221
-14.5 | -0.91 | 0.01709 | -0.055 | -53.261
-14 | -0.907 | 0.01479 | -0.056 | -61.325
-13.5 | -0.896 | 0.01362 | -0.058 | -65.812
-13 | -0.88 | 0.01291 | -0.059 | -68.197
-12.5 | -0.861 | 0.01195 | -0.061 | -72.041
-12 | -0.837 | 0.01128 | -0.062 | -74.151
-11.5 | -0.808 | 0.01071 | -0.063 | -75.455
-11 | -0.776 | 0.01013 | -0.065 | -76.625
-10.5 | -0.74 | 0.00964 | -0.066 | -76.787
-10 | -0.701 | 0.00923 | -0.067 | -75.957
-9.5 | -0.658 | 0.00881 | -0.069 | -74.713
-9 | -0.611 | 0.00844 | -0.07 | -72.402
-8.5 | -0.562 | 0.00811 | -0.071 | -69.292
-8 | -0.51 | 0.00779 | -0.072 | -65.492
-7.5 | -0.457 | 0.00751 | -0.074 | -60.919
-7 | -0.403 | 0.00723 | -0.075 | -55.732
-6.5 | -0.347 | 0.00698 | -0.076 | -49.672
-6 | -0.289 | 0.00672 | -0.078 | -43.029
-5.5 | -0.231 | 0.00654 | -0.079 | -35.296
-5 | -0.172 | 0.00633 | -0.08 | -27.136
-4.5 | -0.112 | 0.00613 | -0.082 | -18.211
-4 | -0.051 | 0.00596 | -0.083 | -8.585
-3.5 | 0.01 | 0.00583 | -0.084 | 1.704
-3 | 0.071 | 0.00513 | -0.085 | 13.921
-2.5 | 0.133 | 0.00526 | -0.087 | 25.292
-2 | 0.196 | 0.00452 | -0.088 | 43.23
-1.5 | 0.257 | 0.00436 | -0.089 | 59.011
-1 | 0.319 | 0.0048 | -0.091 | 66.559
-0.5 | 0.381 | 0.005 | -0.092 | 76.199
0 | 0.443 | 0.00509 | -0.093 | 87.135
0.5 | 0.505 | 0.00498 | -0.094 | 101.35
1 | 0.567 | 0.00537 | -0.095 | 105.478
1.5 | 0.628 | 0.00572 | -0.097 | 109.926
2 | 0.69 | 0.00604 | -0.098 | 114.278
2.5 | 0.748 | 0.00654 | -0.099 | 114.345
3 | 0.807 | 0.00658 | -0.1 | 122.633
3.5 | 0.864 | 0.00754 | -0.101 | 114.655
4 | 0.922 | 0.00731 | -0.102 | 126.08
4.5 | 0.978 | 0.00895 | -0.103 | 109.246
5 | 1.032 | 0.00929 | -0.104 | 111.086
5.5 | 1.084 | 0.00963 | -0.105 | 112.548
6 | 1.134 | 0.01 | -0.106 | 113.433
6.5 | 1.182 | 0.0104 | -0.107 | 113.691
7 | 1.227 | 0.0108 | -0.108 | 113.622
7.5 | 1.269 | 0.01125 | -0.109 | 112.817
8 | 1.308 | 0.0117 | -0.11 | 111.803
8.5 | 1.343 | 0.01222 | -0.111 | 109.892
9 | 1.375 | 0.01276 | -0.111 | 107.726
9.5 | 1.402 | 0.01329 | -0.112 | 105.494
10 | 1.425 | 0.0139 | -0.113 | 102.504
10.5 | 1.441 | 0.01458 | -0.114 | 98.785
11 | 1.449 | 0.01519 | -0.115 | 95.366
11.5 | 1.451 | 0.01601 | -0.116 | 90.66
12 | 1.449 | 0.01672 | -0.116 | 86.662
12.5 | 1.441 | 0.0176 | -0.117 | 81.848
13 | 1.427 | 0.01849 | -0.118 | 77.199
13.5 | 1.409 | 0.01947 | -0.118 | 72.379
14 | 1.386 | 0.02077 | -0.119 | 66.723
14.5 | 1.358 | 0.02194 | -0.119 | 61.902
15 | 1.326 | 0.02354 | -0.12 | 56.355
15.5 | 1.286 | 0.02558 | -0.12 | 50.26
16 | 1.24 | 0.02781 | -0.12 | 44.604
16.5 | 1.184 | 0.03311 | -0.119 | 35.749

## 116. Re 12M Mach 0.10 (2)
BIGFOIL.COM POLAR EXPORT
NACA66-416
NACA66-416 |  |  |  | Cl Max: | 1.8232 | at alpha= | 20 | deg
XFOIL ncrit=9 |  |  |  | L/D Max: | 164.02 | at alpha= | 1 | deg
Re: | 12000000 |  |  | Cd Min: | 0.04682 | at alpha= | 20 | deg
Mach: | 0.1 |  |  | Cl=0 at alpha= | -3.3133 | deg
|  |  |  | @ Cl=0.1, Cd= | 0.0051797
|  |  |  | @ Cl=0.4, Cd= | 0.0029373
|  |  |  | @ Cl=0.6, Cd= | 0.0052262
alpha (deg) | Cl | Cd | Cm | Cl/Cd
-20 | -1.3816 | 0.02595 | -0.1251 | -53.2408
-19.5 | -1.3704 | 0.02414 | -0.1215 | -56.7688
-19 | -1.35 | 0.02245 | -0.1192 | -60.1336
-18.5 | -1.3251 | 0.021 | -0.1172 | -63.1
-18 | -1.2973 | 0.01974 | -0.1153 | -65.7194
-17.5 | -1.2696 | 0.01848 | -0.1131 | -68.7013
-17 | -1.2398 | 0.01739 | -0.111 | -71.2938
-16.5 | -1.2083 | 0.01637 | -0.109 | -73.8119
-16 | -1.1755 | 0.01546 | -0.1069 | -76.0349
-15.5 | -1.1446 | 0.01446 | -0.1044 | -79.1563
-15 | -1.1123 | 0.01355 | -0.102 | -82.0886
-14.5 | -1.0776 | 0.01278 | -0.0997 | -84.3192
-14 | -1.0411 | 0.0121 | -0.0975 | -86.0413
-13.5 | -1.0037 | 0.01147 | -0.0954 | -87.5065
-13 | -0.9646 | 0.01095 | -0.0934 | -88.0913
-12.5 | -0.9253 | 0.01043 | -0.0913 | -88.7152
-12 | -0.8865 | 0.00996 | -0.089 | -89.006
-11.5 | -0.8479 | 0.00952 | -0.0865 | -89.0651
-11 | -0.812 | 0.0092 | -0.0833 | -88.2609
-10.5 | -0.7719 | 0.00884 | -0.0808 | -87.319
-10 | -0.7263 | 0.00845 | -0.0795 | -85.9527
-9.5 | -0.6777 | 0.00809 | -0.0787 | -83.7701
-9 | -0.6276 | 0.00778 | -0.0781 | -80.6684
-8.5 | -0.576 | 0.00751 | -0.0778 | -76.6977
-8 | -0.5233 | 0.00728 | -0.0778 | -71.8819
-7.5 | -0.4696 | 0.00707 | -0.0779 | -66.4215
-7 | -0.4154 | 0.00681 | -0.078 | -60.9985
-6.5 | -0.3607 | 0.00656 | -0.0783 | -54.9848
-6 | -0.3054 | 0.00633 | -0.0788 | -48.2464
-5.5 | -0.2493 | 0.00614 | -0.0793 | -40.6026
-4.5 | -0.1362 | 0.00581 | -0.0806 | -23.4423
-4 | -0.0793 | 0.00565 | -0.0813 | -14.0354
-3.5 | -0.0217 | 0.00551 | -0.0822 | -3.9383
-3 | 0.0364 | 0.00534 | -0.0831 | 6.8165
-2.5 | 0.0945 | 0.0052 | -0.0841 | 18.1731
-2 | 0.1514 | 0.00499 | -0.0848 | 30.3407
-1.5 | 0.2081 | 0.00465 | -0.0856 | 44.7527
-1 | 0.2652 | 0.00413 | -0.0867 | 64.2131
-0.5 | 0.3236 | 0.00372 | -0.0881 | 86.9892
0 | 0.3836 | 0.00294 | -0.0901 | 130.4762
0.5 | 0.4439 | 0.00293 | -0.0914 | 151.5017
1 | 0.5019 | 0.00306 | -0.0923 | 164.0196
1.5 | 0.5404 | 0.00412 | -0.0894 | 131.165
2 | 0.5825 | 0.00494 | -0.0872 | 117.915
2.5 | 0.6253 | 0.00564 | -0.0852 | 110.8688
3 | 0.6703 | 0.0062 | -0.0835 | 108.1129
3.5 | 0.7126 | 0.0068 | -0.0813 | 104.7941
4.5 | 0.7975 | 0.00776 | -0.0769 | 102.7706
5 | 0.8376 | 0.00805 | -0.0741 | 104.0497
5.5 | 0.8792 | 0.0084 | -0.0717 | 104.6667
6 | 0.9223 | 0.00873 | -0.0698 | 105.6472
6.5 | 0.9643 | 0.00913 | -0.0677 | 105.6188
7 | 1.006 | 0.00956 | -0.0656 | 105.2301
7.5 | 1.0481 | 0.01 | -0.0637 | 104.81
8 | 1.0882 | 0.01054 | -0.0615 | 103.2448
8.5 | 1.1279 | 0.01111 | -0.0593 | 101.5212
9 | 1.169 | 0.01167 | -0.0575 | 100.1714
9.5 | 1.2086 | 0.0123 | -0.0555 | 98.2602
10 | 1.2464 | 0.01304 | -0.0533 | 95.5828
10.5 | 1.2837 | 0.01384 | -0.051 | 92.7529
11 | 1.3218 | 0.01461 | -0.0491 | 90.4723
11.5 | 1.3588 | 0.01546 | -0.047 | 87.8913
12 | 1.3962 | 0.01632 | -0.0452 | 85.5515
12.5 | 1.4302 | 0.01738 | -0.0429 | 82.29
13 | 1.4642 | 0.01847 | -0.0407 | 79.2745
13.5 | 1.4981 | 0.01961 | -0.0387 | 76.3947
14 | 1.5287 | 0.02097 | -0.0363 | 72.8994
14.5 | 1.5614 | 0.02224 | -0.0344 | 70.2068
15 | 1.5946 | 0.02354 | -0.0326 | 67.74
15.5 | 1.6242 | 0.02511 | -0.0306 | 64.6834
16 | 1.6529 | 0.02678 | -0.0286 | 61.7214
16.5 | 1.6811 | 0.02855 | -0.0267 | 58.8827
17 | 1.7033 | 0.03082 | -0.0245 | 55.2661
17.5 | 1.7275 | 0.03301 | -0.0226 | 52.3326
18 | 1.7495 | 0.03546 | -0.0208 | 49.3373
18.5 | 1.7734 | 0.03785 | -0.0194 | 46.8534
19 | 1.7935 | 0.04062 | -0.0179 | 44.1531
19.5 | 1.8116 | 0.04365 | -0.0165 | 41.5029
20 | 1.8232 | 0.04682 | -0.0143 | 38.9406

## 117. Re 12M Mach 0.25 (1)
BIGFOIL.COM POLAR EXPORT
NACA66-416
NACA66-416 |  |  |  | Cl Max: | 1.403 | at alpha= | 10 | deg
JavaFoil+Calcfoil stall+Eppler ext transition |  |  |  | L/D Max: | 131.001 | at alpha= | 3 | deg
Re: | 12000000 |  |  | Cd Min: | 0.00423 | at alpha= | -1 | deg
Mach: | 0.25 |  |  | Cl=0 at alpha= | -3.5806 | deg
|  |  |  | @ Cl=0.1, Cd= | 0.0057109
|  |  |  | @ Cl=0.4, Cd= | 0.0050702
|  |  |  | @ Cl=0.6, Cd= | 0.0055397
alpha (deg) | Cl | Cd | Cm | Cl/Cd
-17.5 | -0.479 | 0.14646 | -0.024 | -3.274
-17 | -0.531 | 0.13897 | -0.025 | -3.819
-16.5 | -0.568 | 0.12238 | -0.027 | -4.639
-16 | -0.599 | 0.11477 | -0.027 | -5.216
-15.5 | -0.626 | 0.10784 | -0.029 | -5.802
-15 | -0.648 | 0.10038 | -0.031 | -6.457
-14.5 | -0.665 | 0.09555 | -0.031 | -6.955
-14 | -0.678 | 0.08743 | -0.034 | -7.76
-13.5 | -0.786 | 0.02322 | -0.057 | -33.851
-13 | -0.809 | 0.01577 | -0.06 | -51.319
-12.5 | -0.81 | 0.01353 | -0.062 | -59.91
-12 | -0.801 | 0.01235 | -0.063 | -64.911
-11.5 | -0.785 | 0.01158 | -0.065 | -67.757
-11 | -0.762 | 0.01089 | -0.066 | -69.979
-10.5 | -0.734 | 0.01024 | -0.068 | -71.684
-10 | -0.7 | 0.00975 | -0.069 | -71.742
-9.5 | -0.661 | 0.00926 | -0.07 | -71.414
-9 | -0.616 | 0.00881 | -0.072 | -69.945
-8.5 | -0.569 | 0.00844 | -0.073 | -67.363
-8 | -0.518 | 0.00807 | -0.074 | -64.2
-7.5 | -0.466 | 0.00776 | -0.076 | -60.019
-7 | -0.411 | 0.00754 | -0.077 | -54.423
-6.5 | -0.354 | 0.00717 | -0.078 | -49.383
-6 | -0.296 | 0.00691 | -0.08 | -42.825
-5.5 | -0.236 | 0.00667 | -0.081 | -35.421
-5 | -0.176 | 0.00646 | -0.082 | -27.217
-4.5 | -0.114 | 0.00624 | -0.084 | -18.336
-4 | -0.052 | 0.00606 | -0.085 | -8.646
-3.5 | 0.01 | 0.00592 | -0.086 | 1.72
-3 | 0.073 | 0.00577 | -0.088 | 12.677
-2.5 | 0.137 | 0.00563 | -0.089 | 24.235
-2 | 0.201 | 0.00456 | -0.091 | 44.038
-1.5 | 0.265 | 0.00439 | -0.092 | 60.214
-1 | 0.328 | 0.00423 | -0.093 | 77.528
-0.5 | 0.392 | 0.00506 | -0.094 | 77.454
0 | 0.455 | 0.00514 | -0.096 | 88.574
0.5 | 0.519 | 0.00507 | -0.097 | 102.265
1 | 0.582 | 0.00543 | -0.098 | 107.277
1.5 | 0.646 | 0.00582 | -0.099 | 110.929
2 | 0.709 | 0.00625 | -0.1 | 113.539
2.5 | 0.767 | 0.00631 | -0.101 | 121.613
3 | 0.828 | 0.00632 | -0.103 | 131.001
3.5 | 0.886 | 0.00723 | -0.104 | 122.654
4 | 0.945 | 0.00894 | -0.105 | 105.643
4.5 | 1.002 | 0.00927 | -0.106 | 108.108
5 | 1.057 | 0.00964 | -0.107 | 109.584
5.5 | 1.109 | 0.01001 | -0.108 | 110.742
6 | 1.158 | 0.01045 | -0.109 | 110.879
6.5 | 1.205 | 0.01087 | -0.11 | 110.839
7 | 1.248 | 0.01135 | -0.111 | 109.95
7.5 | 1.287 | 0.01185 | -0.112 | 108.604
8 | 1.321 | 0.01237 | -0.113 | 106.799
8.5 | 1.35 | 0.01295 | -0.113 | 104.272
9 | 1.374 | 0.01359 | -0.114 | 101.109
9.5 | 1.392 | 0.01427 | -0.115 | 97.505
10 | 1.403 | 0.01498 | -0.116 | 93.633
10.5 | 1.402 | 0.01574 | -0.117 | 89.074
11 | 1.391 | 0.01659 | -0.118 | 83.809
11.5 | 1.37 | 0.01752 | -0.118 | 78.203
12 | 1.34 | 0.01858 | -0.119 | 72.134
12.5 | 1.301 | 0.01963 | -0.12 | 66.274
13 | 1.252 | 0.02089 | -0.12 | 59.938
13.5 | 1.195 | 0.02249 | -0.121 | 53.123
14 | 1.124 | 0.02556 | -0.121 | 43.993
14.5 | 0.936 | 0.07157 | -0.097 | 13.081
15 | 0.827 | 0.10713 | -0.071 | 7.724

## 118. Re 12M Mach 0.25 (2)
BIGFOIL.COM POLAR EXPORT
NACA66-416
NACA66-416 |  |  |  | Cl Max: | 1.7854 | at alpha= | 20 | deg
XFOIL ncrit=9 |  |  |  | L/D Max: | 171.122 | at alpha= | 1 | deg
Re: | 12000000 |  |  | Cd Min: | 0.06594 | at alpha= | 20 | deg
Mach: | 0.25 |  |  | Cl=0 at alpha= | -3.3172 | deg
|  |  |  | @ Cl=0.1, Cd= | 0.0052433
|  |  |  | @ Cl=0.4, Cd= | 0.0029493
|  |  |  | @ Cl=0.6, Cd= | 0.0050042
alpha (deg) | Cl | Cd | Cm | Cl/Cd
-19.5 | -1.2805 | 0.03879 | -0.1462 | -33.0111
-19 | -1.286 | 0.03408 | -0.1446 | -37.7347
-18.5 | -1.2806 | 0.03034 | -0.1426 | -42.2083
-18 | -1.2648 | 0.02752 | -0.1403 | -45.9593
-17.5 | -1.2524 | 0.0247 | -0.1373 | -50.7045
-17 | -1.2301 | 0.02262 | -0.1343 | -54.3811
-16.5 | -1.2079 | 0.02062 | -0.131 | -58.579
-16 | -1.1782 | 0.01913 | -0.1279 | -61.5891
-15.5 | -1.1495 | 0.01764 | -0.1245 | -65.1644
-15 | -1.1171 | 0.01638 | -0.1213 | -68.199
-14.5 | -1.0877 | 0.01504 | -0.1175 | -72.3205
-14 | -1.0524 | 0.01399 | -0.1143 | -75.2252
-13.5 | -1.0162 | 0.01304 | -0.111 | -77.9294
-13 | -0.9762 | 0.01229 | -0.1081 | -79.4304
-12.5 | -0.9359 | 0.01157 | -0.1052 | -80.8902
-12 | -0.8953 | 0.01093 | -0.1023 | -81.9122
-11.5 | -0.8533 | 0.01032 | -0.0995 | -82.6841
-11 | -0.8092 | 0.00987 | -0.097 | -81.9858
-10.5 | -0.7696 | 0.00933 | -0.0937 | -82.4866
-10 | -0.7311 | 0.00892 | -0.09 | -81.9619
-9.5 | -0.6913 | 0.00849 | -0.0865 | -81.4252
-9 | -0.6425 | 0.0081 | -0.0848 | -79.321
-8.5 | -0.5909 | 0.00778 | -0.0836 | -75.9512
-8 | -0.5377 | 0.0075 | -0.0828 | -71.6933
-7.5 | -0.4824 | 0.00724 | -0.0825 | -66.6298
-7 | -0.4265 | 0.00698 | -0.0823 | -61.1032
-6.5 | -0.3706 | 0.00671 | -0.0821 | -55.231
-6 | -0.314 | 0.00646 | -0.0822 | -48.6068
-5.5 | -0.2566 | 0.00625 | -0.0824 | -41.056
-4.5 | -0.1401 | 0.00591 | -0.0833 | -23.7056
-4 | -0.0815 | 0.00573 | -0.0839 | -14.2234
-3.5 | -0.0219 | 0.00556 | -0.0848 | -3.9388
-3 | 0.038 | 0.0054 | -0.0856 | 7.037
-2.5 | 0.0978 | 0.00525 | -0.0866 | 18.6286
-2 | 0.1567 | 0.00507 | -0.0873 | 30.9073
-1.5 | 0.2148 | 0.00473 | -0.0881 | 45.4123
-1 | 0.2732 | 0.00415 | -0.0891 | 65.8313
-0.5 | 0.3335 | 0.00371 | -0.0905 | 89.8922
0 | 0.3954 | 0.00295 | -0.0926 | 134.0339
0.5 | 0.4578 | 0.00294 | -0.094 | 155.7143
1 | 0.5185 | 0.00303 | -0.0951 | 171.1221
1.5 | 0.5596 | 0.00399 | -0.0923 | 140.2506
2 | 0.5978 | 0.00497 | -0.089 | 120.2817
3 | 0.6828 | 0.00629 | -0.0839 | 108.5533
4 | 0.7532 | 0.00749 | -0.0756 | 100.5607
4.5 | 0.7902 | 0.00799 | -0.0718 | 98.8986
5 | 0.8334 | 0.00838 | -0.0694 | 99.4511
5.5 | 0.8766 | 0.0088 | -0.067 | 99.6136
6 | 0.9212 | 0.00921 | -0.0649 | 100.0217
6.5 | 0.9641 | 0.00971 | -0.0626 | 99.2894
7 | 1.0081 | 0.01021 | -0.0605 | 98.7365
7.5 | 1.0507 | 0.01078 | -0.0583 | 97.4675
8 | 1.0917 | 0.01145 | -0.0558 | 95.345
8.5 | 1.134 | 0.0121 | -0.0535 | 93.719
9 | 1.1761 | 0.0128 | -0.0513 | 91.8828
9.5 | 1.2161 | 0.01361 | -0.0488 | 89.3534
10 | 1.2547 | 0.01453 | -0.0462 | 86.3524
10.5 | 1.2951 | 0.01542 | -0.0438 | 83.9883
11 | 1.3338 | 0.0164 | -0.0413 | 81.3293
11.5 | 1.3721 | 0.01745 | -0.0388 | 78.6304
12 | 1.4101 | 0.01857 | -0.0364 | 75.9343
12.5 | 1.4442 | 0.01994 | -0.0335 | 72.4273
13 | 1.4778 | 0.02141 | -0.0306 | 69.0238
13.5 | 1.5144 | 0.02278 | -0.0282 | 66.4794
14 | 1.5475 | 0.02442 | -0.0256 | 63.3702
14.5 | 1.5806 | 0.02613 | -0.023 | 60.4899
15 | 1.6119 | 0.02802 | -0.0204 | 57.5268
15.5 | 1.6415 | 0.03014 | -0.0178 | 54.4625
16 | 1.6658 | 0.03271 | -0.015 | 50.9263
16.5 | 1.6913 | 0.03533 | -0.0125 | 47.8715
17 | 1.7146 | 0.03825 | -0.0101 | 44.8261
17.5 | 1.7369 | 0.04138 | -0.0079 | 41.9744
18 | 1.7544 | 0.04507 | -0.0058 | 38.9261
18.5 | 1.7649 | 0.04959 | -0.0039 | 35.5898
19 | 1.7757 | 0.05433 | -0.0025 | 32.6836
19.5 | 1.7833 | 0.05969 | -0.0017 | 29.876
20 | 1.7854 | 0.06594 | -0.0015 | 27.0761

## 119. Re 12M Mach 0.50 (1)
BIGFOIL.COM POLAR EXPORT
NACA66-416
NACA66-416 |  |  |  | Cl Max: | 1.308 | at alpha= | 20 | deg
JavaFoil+Calcfoil stall+Eppler ext transition |  |  |  | L/D Max: | 135.159 | at alpha= | 1.5 | deg
Re: | 12000000 |  |  | Cd Min: | 0.00412 | at alpha= | -1 | deg
Mach: | 0.5 |  |  | Cl=0 at alpha= | -3.5797 | deg
|  |  |  | @ Cl=0.1, Cd= | 0.0060993
|  |  |  | @ Cl=0.4, Cd= | 0.0046228
|  |  |  | @ Cl=0.6, Cd= | 0.00547
alpha (deg) | Cl | Cd | Cm | Cl/Cd
-20 | -0.918 | 0.1546 | -0.03 | -5.939
-19.5 | -0.895 | 0.14349 | -0.032 | -6.236
-19 | -0.871 | 0.13124 | -0.034 | -6.634
-18.5 | -0.839 | 0.12965 | -0.034 | -6.472
-18 | -0.807 | 0.12819 | -0.033 | -6.299
-17.5 | -0.78 | 0.12206 | -0.033 | -6.386
-17 | -0.753 | 0.12603 | -0.034 | -5.973
-16.5 | -0.726 | 0.11668 | -0.035 | -6.22
-16 | -0.697 | 0.10997 | -0.036 | -6.341
-15.5 | -0.672 | 0.10071 | -0.038 | -6.674
-15 | -0.67 | 0.07037 | -0.048 | -9.522
-14.5 | -0.709 | 0.02553 | -0.061 | -27.754
-14 | -0.584 | 0.09789 | -0.036 | -5.963
-13.5 | -0.557 | 0.08894 | -0.038 | -6.259
-13 | -0.53 | 0.08259 | -0.039 | -6.416
-12.5 | -0.514 | 0.06504 | -0.049 | -7.909
-12 | -0.56 | 0.01636 | -0.07 | -34.228
-11.5 | -0.53 | 0.01453 | -0.071 | -36.481
-11 | -0.498 | 0.01352 | -0.073 | -36.855
-10.5 | -0.387 | 0.07121 | -0.037 | -5.436
-10 | -0.36 | 0.06254 | -0.039 | -5.754
-9.5 | -0.334 | 0.05609 | -0.044 | -5.947
-9 | -0.366 | 0.01152 | -0.079 | -31.742
-8.5 | -0.492 | 0.01062 | -0.081 | -46.314
-8 | -0.504 | 0.00977 | -0.082 | -51.549
-7.5 | -0.476 | 0.00916 | -0.084 | -51.942
-7 | -0.432 | 0.00863 | -0.085 | -50.042
-6.5 | -0.379 | 0.00819 | -0.087 | -46.271
-6 | -0.321 | 0.00782 | -0.088 | -40.999
-5.5 | -0.258 | 0.00749 | -0.09 | -34.471
-5 | -0.193 | 0.00713 | -0.091 | -27.097
-4.5 | -0.126 | 0.00683 | -0.093 | -18.475
-4 | -0.058 | 0.00658 | -0.094 | -8.813
-3.5 | 0.011 | 0.00634 | -0.096 | 1.777
-3 | 0.081 | 0.00614 | -0.097 | 13.215
-2.5 | 0.151 | 0.00599 | -0.099 | 25.301
-2 | 0.223 | 0.00586 | -0.1 | 37.966
-1.5 | 0.294 | 0.00469 | -0.102 | 62.763
-1 | 0.366 | 0.00412 | -0.104 | 88.86
-0.5 | 0.437 | 0.00517 | -0.105 | 84.597
0 | 0.509 | 0.00534 | -0.107 | 95.378
0.5 | 0.58 | 0.00555 | -0.108 | 104.532
1 | 0.65 | 0.00527 | -0.109 | 123.398
1.5 | 0.72 | 0.00533 | -0.111 | 135.159
2 | 0.789 | 0.00668 | -0.112 | 118.123
2.5 | 0.852 | 0.00732 | -0.113 | 116.382
3 | 0.916 | 0.00941 | -0.114 | 97.408
3.5 | 0.98 | 0.00986 | -0.115 | 99.365
4 | 1.042 | 0.01038 | -0.116 | 100.412
4.5 | 1.102 | 0.01091 | -0.117 | 101.018
5 | 1.155 | 0.01144 | -0.118 | 100.937
5.5 | 1.201 | 0.01205 | -0.12 | 99.651
6 | 1.236 | 0.01271 | -0.121 | 97.24
6.5 | 1.256 | 0.01343 | -0.122 | 93.504
7 | 1.248 | 0.0144 | -0.123 | 86.695
7.5 | 1.182 | 0.01555 | -0.124 | 75.998
8 | 0.783 | 0.01686 | -0.125 | 46.464
8.5 | 0.67 | 0.0575 | -0.06 | 11.657
9 | 0.848 | 0.01834 | -0.127 | 46.221
9.5 | 0.879 | 0.01984 | -0.127 | 44.284
10 | 0.905 | 0.02206 | -0.128 | 41.034
10.5 | 0.78 | 0.07358 | -0.066 | 10.601
11 | 0.974 | 0.02192 | -0.13 | 44.415
11.5 | 1.003 | 0.02396 | -0.131 | 41.857
12 | 1.03 | 0.02659 | -0.131 | 38.745
12.5 | 1.049 | 0.03141 | -0.13 | 33.402
13 | 1.093 | 0.02771 | -0.133 | 39.425
13.5 | 1.117 | 0.03132 | -0.133 | 35.654
14 | 1.135 | 0.03697 | -0.132 | 30.685
14.5 | 1.107 | 0.05789 | -0.123 | 19.114
15 | 1.186 | 0.04088 | -0.132 | 29.003
15.5 | 1.225 | 0.04072 | -0.134 | 30.071
16 | 1.24 | 0.04838 | -0.133 | 25.639
16.5 | 1.115 | 0.12419 | -0.09 | 8.978
17 | 1.154 | 0.12136 | -0.099 | 9.513
17.5 | 1.192 | 0.1212 | -0.104 | 9.834
18 | 1.214 | 0.13132 | -0.103 | 9.246
18.5 | 1.22 | 0.1661 | -0.093 | 7.344
19 | 1.246 | 0.17283 | -0.094 | 7.211
19.5 | 1.279 | 0.17117 | -0.098 | 7.473
20 | 1.308 | 0.17782 | -0.1 | 7.358

## 120. Re 12M Mach 0.50 (2)
BIGFOIL.COM POLAR EXPORT
NACA66-416
NACA66-416 |  |  |  | Cl Max: | 1.2991 | at alpha= | 10.5 | deg
XFOIL ncrit=9 |  |  |  | L/D Max: | 191.331 | at alpha= | 1 | deg
Re: | 12000000 |  |  | Cd Min: | 0.13848 | at alpha= | 15.5 | deg
Mach: | 0.5 |  |  | Cl=0 at alpha= | -3.3508 | deg
|  |  |  | @ Cl=0.1, Cd= | 0.0055264
|  |  |  | @ Cl=0.4, Cd= | 0.0034657
|  |  |  | @ Cl=0.6, Cd= | 0.0031498
alpha (deg) | Cl | Cd | Cm | Cl/Cd
-14 | -0.3256 | 0.0991 | -0.1302 | -3.2856
-13.5 | -0.3468 | 0.08723 | -0.1372 | -3.9757
-13 | -0.3503 | 0.07822 | -0.1424 | -4.4784
-12.5 | -0.3721 | 0.06496 | -0.1508 | -5.7281
-12 | -0.39 | 0.0531 | -0.1596 | -7.3446
-11.5 | -0.4249 | 0.04304 | -0.1649 | -9.8722
-11 | -0.4624 | 0.03534 | -0.1649 | -13.0843
-10.5 | -0.4934 | 0.02935 | -0.1614 | -16.8109
-10 | -0.5349 | 0.02336 | -0.1542 | -22.8981
-9.5 | -0.5673 | 0.018 | -0.145 | -31.5167
-9 | -0.5779 | 0.01321 | -0.1358 | -43.7472
-8.5 | -0.5536 | 0.0109 | -0.1284 | -50.789
-8 | -0.518 | 0.00958 | -0.1219 | -54.071
-7.5 | -0.4757 | 0.00868 | -0.1162 | -54.8041
-7 | -0.4312 | 0.00801 | -0.1109 | -53.8327
-6.5 | -0.3935 | 0.00758 | -0.1044 | -51.9129
-6 | -0.3369 | 0.00722 | -0.1015 | -46.662
-5.5 | -0.2782 | 0.00684 | -0.0992 | -40.6725
-5 | -0.2154 | 0.00654 | -0.098 | -32.9358
-4.5 | -0.151 | 0.00629 | -0.0973 | -24.0064
-4 | -0.0853 | 0.00607 | -0.0971 | -14.0527
-3.5 | -0.0199 | 0.00585 | -0.097 | -3.4017
-2.5 | 0.1135 | 0.00549 | -0.0979 | 20.674
-2 | 0.1802 | 0.00535 | -0.0985 | 33.6822
-1.5 | 0.2448 | 0.00504 | -0.0989 | 48.5714
-1 | 0.3087 | 0.00438 | -0.0996 | 70.4795
-0.5 | 0.3758 | 0.00369 | -0.1012 | 101.8428
0 | 0.447 | 0.00303 | -0.1036 | 147.5248
0.5 | 0.5191 | 0.00302 | -0.1053 | 171.8874
1 | 0.5893 | 0.00308 | -0.1066 | 191.3312
1.5 | 0.6491 | 0.00347 | -0.1057 | 187.0605
2 | 0.6728 | 0.00477 | -0.0978 | 141.0482
2.5 | 0.6915 | 0.00568 | -0.0887 | 121.743
3.5 | 0.7168 | 0.00785 | -0.0691 | 91.3121
4 | 0.7369 | 0.0092 | -0.0615 | 80.0978
4.5 | 0.7735 | 0.01027 | -0.0568 | 75.3165
5 | 0.8222 | 0.01102 | -0.054 | 74.6098
5.5 | 0.8711 | 0.01182 | -0.0512 | 73.6971
6 | 0.9207 | 0.01266 | -0.0485 | 72.7251
6.5 | 0.97 | 0.01355 | -0.0455 | 71.5867
7 | 1.0185 | 0.01454 | -0.0424 | 70.0481
7.5 | 1.0657 | 0.01565 | -0.0389 | 68.0958
8 | 1.1147 | 0.01677 | -0.0356 | 66.4699
8.5 | 1.1618 | 0.01807 | -0.0318 | 64.2944
9 | 1.2068 | 0.01957 | -0.0277 | 61.6658
9.5 | 1.2496 | 0.0213 | -0.0232 | 58.6667
10 | 1.2835 | 0.02361 | -0.0177 | 54.3626
10.5 | 1.2991 | 0.02708 | -0.011 | 47.9727
11 | 1.293 | 0.03209 | -0.0035 | 40.2929
11.5 | 1.2768 | 0.03843 | 0.0031 | 33.224
12 | 1.2561 | 0.04602 | 0.0077 | 27.2947
12.5 | 1.2253 | 0.05538 | 0.01 | 22.1253
13 | 1.1859 | 0.06677 | 0.0091 | 17.761
13.5 | 1.1486 | 0.07954 | 0.0049 | 14.4405
14 | 1.1145 | 0.09352 | -0.0022 | 11.9172
14.5 | 1.0844 | 0.10841 | -0.0115 | 10.0028
15 | 1.061 | 0.12354 | -0.0218 | 8.5883
15.5 | 1.0425 | 0.13848 | -0.032 | 7.5282

## 121. Re 14M Mach 0.00 (1)
BIGFOIL.COM POLAR EXPORT
NACA66-416
NACA66-416 |  |  |  | Cl Max: | 1.463 | at alpha= | 12 | deg
JavaFoil+Calcfoil stall+Eppler ext transition |  |  |  | L/D Max: | 135.816 | at alpha= | 5 | deg
Re: | 14000000 |  |  | Cd Min: | 0.00459 | at alpha= | -2 | deg
Mach: | 0 |  |  | Cl=0 at alpha= | -3.582 | deg
|  |  |  | @ Cl=0.1, Cd= | 0.0052279
|  |  |  | @ Cl=0.4, Cd= | 0.0053937
|  |  |  | @ Cl=0.6, Cd= | 0.0056693
alpha (deg) | Cl | Cd | Cm | Cl/Cd
-20 | -0.692 | 0.16514 | -0.022 | -4.191
-19.5 | -0.717 | 0.14104 | -0.026 | -5.082
-19 | -0.736 | 0.13408 | -0.027 | -5.493
-18.5 | -0.755 | 0.12678 | -0.028 | -5.958
-18 | -0.773 | 0.1193 | -0.029 | -6.478
-17.5 | -0.797 | 0.10327 | -0.033 | -7.718
-17 | -0.811 | 0.09704 | -0.035 | -8.356
-16.5 | -0.841 | 0.07057 | -0.04 | -11.92
-16 | -0.825 | 0.07968 | -0.039 | -10.358
-15.5 | -0.893 | 0.03437 | -0.049 | -25.992
-15 | -0.931 | 0.01816 | -0.053 | -51.248
-14.5 | -0.929 | 0.01562 | -0.055 | -59.477
-14 | -0.921 | 0.01387 | -0.056 | -66.409
-13.5 | -0.907 | 0.01288 | -0.058 | -70.423
-13 | -0.889 | 0.01223 | -0.059 | -72.692
-12.5 | -0.867 | 0.01145 | -0.06 | -75.77
-12 | -0.841 | 0.01079 | -0.062 | -77.978
-11.5 | -0.812 | 0.01026 | -0.063 | -79.112
-11 | -0.778 | 0.00973 | -0.064 | -79.997
-10.5 | -0.741 | 0.00929 | -0.066 | -79.826
-10 | -0.701 | 0.0089 | -0.067 | -78.754
-9.5 | -0.658 | 0.0085 | -0.068 | -77.36
-9 | -0.61 | 0.00815 | -0.07 | -74.885
-8.5 | -0.561 | 0.00783 | -0.071 | -71.568
-8 | -0.509 | 0.00755 | -0.072 | -67.485
-7.5 | -0.456 | 0.00729 | -0.073 | -62.605
-7 | -0.401 | 0.00701 | -0.075 | -57.251
-6.5 | -0.345 | 0.00677 | -0.076 | -51.042
-6 | -0.288 | 0.00654 | -0.077 | -44.066
-5.5 | -0.23 | 0.00633 | -0.079 | -36.326
-5 | -0.171 | 0.00615 | -0.08 | -27.804
-4.5 | -0.111 | 0.00595 | -0.081 | -18.709
-4 | -0.051 | 0.00582 | -0.083 | -8.758
-3.5 | 0.01 | 0.00509 | -0.084 | 1.943
-3 | 0.071 | 0.00527 | -0.085 | 13.493
-2.5 | 0.133 | 0.00518 | -0.086 | 25.594
-2 | 0.195 | 0.00459 | -0.088 | 42.4
-1.5 | 0.256 | 0.00511 | -0.089 | 50.126
-1 | 0.318 | 0.00532 | -0.09 | 59.694
-0.5 | 0.379 | 0.00537 | -0.091 | 70.624
0 | 0.441 | 0.00544 | -0.093 | 80.993
0.5 | 0.502 | 0.00564 | -0.094 | 89.062
1 | 0.564 | 0.00551 | -0.095 | 102.364
1.5 | 0.625 | 0.00578 | -0.096 | 108.255
2 | 0.687 | 0.00618 | -0.097 | 111.103
2.5 | 0.744 | 0.00655 | -0.098 | 113.534
3 | 0.804 | 0.00694 | -0.099 | 115.815
3.5 | 0.861 | 0.00733 | -0.1 | 117.482
4 | 0.918 | 0.00763 | -0.101 | 120.341
4.5 | 0.974 | 0.00789 | -0.103 | 123.428
5 | 1.028 | 0.00757 | -0.104 | 135.816
5.5 | 1.081 | 0.00932 | -0.105 | 115.905
6 | 1.131 | 0.00969 | -0.105 | 116.746
6.5 | 1.179 | 0.01006 | -0.106 | 117.129
7 | 1.224 | 0.01044 | -0.107 | 117.274
7.5 | 1.267 | 0.01086 | -0.108 | 116.629
8 | 1.306 | 0.01127 | -0.109 | 115.889
8.5 | 1.342 | 0.01178 | -0.11 | 113.936
9 | 1.375 | 0.01229 | -0.111 | 111.855
9.5 | 1.403 | 0.01282 | -0.112 | 109.512
10 | 1.428 | 0.01341 | -0.113 | 106.465
10.5 | 1.445 | 0.01398 | -0.114 | 103.362
11 | 1.457 | 0.01456 | -0.114 | 100.024
11.5 | 1.462 | 0.01533 | -0.115 | 95.386
12 | 1.463 | 0.01598 | -0.116 | 91.547
12.5 | 1.458 | 0.01675 | -0.117 | 87.065
13 | 1.449 | 0.01763 | -0.117 | 82.211
13.5 | 1.435 | 0.01863 | -0.118 | 77.006
14 | 1.417 | 0.01955 | -0.119 | 72.472
14.5 | 1.394 | 0.02071 | -0.119 | 67.322
15 | 1.368 | 0.02213 | -0.12 | 61.809
15.5 | 1.334 | 0.02358 | -0.12 | 56.578
16 | 1.295 | 0.02563 | -0.12 | 50.503
16.5 | 1.249 | 0.02897 | -0.12 | 43.123
17 | 1.209 | 0.03037 | -0.12 | 39.805

## 122. Re 14M Mach 0.00 (2)
BIGFOIL.COM POLAR EXPORT
NACA66-416
NACA66-416 |  |  |  | Cl Max: | 1.8447 | at alpha= | 20 | deg
XFOIL ncrit=9 |  |  |  | L/D Max: | 153.507 | at alpha= | 0.5 | deg
Re: | 14000000 |  |  | Cd Min: | 0.04308 | at alpha= | 20 | deg
Mach: | 0 |  |  | Cl=0 at alpha= | -3.3177 | deg
|  |  |  | @ Cl=0.1, Cd= | 0.0050609
|  |  |  | @ Cl=0.4, Cd= | 0.0029504
|  |  |  | @ Cl=0.6, Cd= | 0.0053642
alpha (deg) | Cl | Cd | Cm | Cl/Cd
-20 | -1.4095 | 0.02346 | -0.1175 | -60.081
-19.5 | -1.3889 | 0.02186 | -0.1154 | -63.5361
-19 | -1.3655 | 0.02044 | -0.1134 | -66.8053
-18.5 | -1.339 | 0.0192 | -0.1115 | -69.7396
-18 | -1.3104 | 0.01809 | -0.1097 | -72.4378
-17.5 | -1.2813 | 0.01703 | -0.1077 | -75.2378
-17 | -1.2497 | 0.01607 | -0.1059 | -77.766
-16.5 | -1.2178 | 0.0152 | -0.1039 | -80.1184
-15.5 | -1.151 | 0.01359 | -0.1 | -84.6946
-15 | -1.1179 | 0.01278 | -0.0977 | -87.4726
-14.5 | -1.0828 | 0.0121 | -0.0956 | -89.4876
-14 | -1.0465 | 0.01146 | -0.0936 | -91.3176
-13.5 | -1.0105 | 0.01086 | -0.0913 | -93.0479
-13 | -0.9715 | 0.01037 | -0.0894 | -93.6837
-12.5 | -0.9332 | 0.00991 | -0.0872 | -94.1675
-12 | -0.8954 | 0.00947 | -0.0849 | -94.5512
-11.5 | -0.8619 | 0.00909 | -0.0814 | -94.8185
-11 | -0.8207 | 0.00885 | -0.0793 | -92.7345
-10.5 | -0.7746 | 0.00851 | -0.0783 | -91.0223
-10 | -0.7269 | 0.00815 | -0.0775 | -89.1902
-9.5 | -0.678 | 0.00782 | -0.0769 | -86.7008
-9 | -0.6279 | 0.00751 | -0.0765 | -83.6085
-8.5 | -0.5761 | 0.00726 | -0.0764 | -79.3526
-8 | -0.5232 | 0.00703 | -0.0765 | -74.4239
-7.5 | -0.469 | 0.00682 | -0.0768 | -68.7683
-7 | -0.4144 | 0.0066 | -0.0772 | -62.7879
-6.5 | -0.3598 | 0.00636 | -0.0776 | -56.5723
-6 | -0.3047 | 0.00615 | -0.0781 | -49.5447
-5.5 | -0.2489 | 0.00597 | -0.0787 | -41.6918
-5 | -0.1926 | 0.00581 | -0.0793 | -33.1497
-4.5 | -0.1359 | 0.00566 | -0.0801 | -24.0106
-4 | -0.0788 | 0.00549 | -0.0809 | -14.3534
-3.5 | -0.021 | 0.00534 | -0.0819 | -3.9326
-3 | 0.0366 | 0.00519 | -0.0828 | 7.052
-2.5 | 0.0939 | 0.00508 | -0.0837 | 18.4843
-2 | 0.1514 | 0.0049 | -0.0846 | 30.898
-1.5 | 0.2086 | 0.0046 | -0.0855 | 45.3478
-1 | 0.2652 | 0.00416 | -0.0865 | 63.75
-0.5 | 0.323 | 0.00383 | -0.0877 | 84.3342
0 | 0.3823 | 0.00298 | -0.0897 | 128.2886
0.5 | 0.4421 | 0.00288 | -0.0911 | 153.5069
1 | 0.492 | 0.0034 | -0.0905 | 144.7059
1.5 | 0.5307 | 0.00444 | -0.0877 | 119.527
2 | 0.5775 | 0.00502 | -0.0865 | 115.0398
2.5 | 0.6213 | 0.00569 | -0.0847 | 109.1916
3.5 | 0.7124 | 0.00672 | -0.0818 | 106.0119
4 | 0.7568 | 0.00722 | -0.0801 | 104.8199
4.5 | 0.8043 | 0.00755 | -0.0789 | 106.5298
5 | 0.8492 | 0.00782 | -0.0773 | 108.5934
5.5 | 0.8894 | 0.00812 | -0.0746 | 109.532
6 | 0.9318 | 0.00843 | -0.0725 | 110.5338
6.5 | 0.973 | 0.00881 | -0.0703 | 110.4427
7 | 1.0151 | 0.00918 | -0.0683 | 110.5773
7.5 | 1.0569 | 0.00959 | -0.0664 | 110.2086
8 | 1.097 | 0.01009 | -0.0642 | 108.7215
8.5 | 1.137 | 0.0106 | -0.0622 | 107.2642
9 | 1.1771 | 0.01113 | -0.0602 | 105.7592
9.5 | 1.2171 | 0.01171 | -0.0583 | 103.9368
10 | 1.2545 | 0.0124 | -0.0561 | 101.1694
10.5 | 1.2919 | 0.01313 | -0.054 | 98.393
11 | 1.3306 | 0.01382 | -0.0522 | 96.2808
11.5 | 1.3675 | 0.0146 | -0.0502 | 93.6644
12 | 1.4037 | 0.01546 | -0.0482 | 90.7956
12.5 | 1.4381 | 0.01643 | -0.0461 | 87.5289
13 | 1.472 | 0.01744 | -0.044 | 84.4037
13.5 | 1.5047 | 0.01855 | -0.0418 | 81.1159
14 | 1.5384 | 0.01965 | -0.0399 | 78.2901
14.5 | 1.5704 | 0.02087 | -0.038 | 75.2468
15 | 1.6028 | 0.02209 | -0.0362 | 72.5577
15.5 | 1.6337 | 0.02346 | -0.0343 | 69.6377
16 | 1.662 | 0.02504 | -0.0323 | 66.3738
16.5 | 1.6897 | 0.0267 | -0.0305 | 63.2846
17 | 1.7136 | 0.02869 | -0.0284 | 59.7281
17.5 | 1.7386 | 0.03067 | -0.0266 | 56.6873
18 | 1.7614 | 0.03287 | -0.0248 | 53.5869
18.5 | 1.7858 | 0.03502 | -0.0233 | 50.9937
19 | 1.8078 | 0.03745 | -0.0219 | 48.2724
19.5 | 1.8274 | 0.04014 | -0.0205 | 45.5257
20 | 1.8447 | 0.04308 | -0.0191 | 42.8203

## 123. Re 14M Mach 0.10 (1)
BIGFOIL.COM POLAR EXPORT
NACA66-416
NACA66-416 |  |  |  | Cl Max: | 1.453 | at alpha= | 11.5 | deg
JavaFoil+Calcfoil stall+Eppler ext transition |  |  |  | L/D Max: | 133.058 | at alpha= | 4.5 | deg
Re: | 14000000 |  |  | Cd Min: | 0.00464 | at alpha= | -2 | deg
Mach: | 0.1 |  |  | Cl=0 at alpha= | -3.582 | deg
|  |  |  | @ Cl=0.1, Cd= | 0.0052479
|  |  |  | @ Cl=0.4, Cd= | 0.0054392
|  |  |  | @ Cl=0.6, Cd= | 0.0056861
alpha (deg) | Cl | Cd | Cm | Cl/Cd
-19.5 | -0.669 | 0.1488 | -0.024 | -4.498
-19 | -0.693 | 0.13905 | -0.026 | -4.985
-18.5 | -0.715 | 0.13245 | -0.027 | -5.398
-18 | -0.737 | 0.12372 | -0.028 | -5.954
-17.5 | -0.756 | 0.11638 | -0.03 | -6.495
-17 | -0.776 | 0.10575 | -0.032 | -7.341
-16.5 | -0.794 | 0.09049 | -0.036 | -8.774
-16 | -0.785 | 0.09772 | -0.033 | -8.034
-15.5 | -0.802 | 0.07857 | -0.039 | -10.214
-15 | -0.898 | 0.02334 | -0.052 | -38.461
-14.5 | -0.912 | 0.01645 | -0.055 | -55.449
-14 | -0.906 | 0.01484 | -0.056 | -61.092
-13.5 | -0.898 | 0.01314 | -0.058 | -68.284
-13 | -0.881 | 0.01246 | -0.059 | -70.717
-12.5 | -0.862 | 0.01161 | -0.061 | -74.2
-12 | -0.838 | 0.01096 | -0.062 | -76.402
-11.5 | -0.809 | 0.01038 | -0.063 | -77.943
-11 | -0.777 | 0.00987 | -0.065 | -78.685
-10.5 | -0.741 | 0.00937 | -0.066 | -79.077
-10 | -0.701 | 0.00898 | -0.067 | -78.14
-9.5 | -0.659 | 0.00857 | -0.069 | -76.858
-9 | -0.612 | 0.00822 | -0.07 | -74.419
-8.5 | -0.562 | 0.00788 | -0.071 | -71.391
-8 | -0.511 | 0.00758 | -0.073 | -67.393
-7.5 | -0.458 | 0.00732 | -0.074 | -62.551
-7 | -0.403 | 0.00704 | -0.075 | -57.246
-6.5 | -0.347 | 0.00681 | -0.076 | -50.952
-6 | -0.29 | 0.00657 | -0.078 | -44.089
-5.5 | -0.231 | 0.00636 | -0.079 | -36.314
-5 | -0.172 | 0.00617 | -0.08 | -27.863
-4.5 | -0.112 | 0.00598 | -0.082 | -18.693
-4 | -0.051 | 0.00581 | -0.083 | -8.807
-3.5 | 0.01 | 0.00511 | -0.084 | 1.943
-3 | 0.071 | 0.00529 | -0.086 | 13.491
-2.5 | 0.133 | 0.0052 | -0.087 | 25.596
-2 | 0.196 | 0.00464 | -0.088 | 42.177
-1.5 | 0.257 | 0.0051 | -0.089 | 50.448
-1 | 0.319 | 0.00529 | -0.091 | 60.381
-0.5 | 0.381 | 0.00543 | -0.092 | 70.164
0 | 0.443 | 0.00546 | -0.093 | 81.182
0.5 | 0.505 | 0.00566 | -0.094 | 89.213
1 | 0.567 | 0.00554 | -0.095 | 102.386
1.5 | 0.628 | 0.00581 | -0.097 | 108.201
2 | 0.69 | 0.00617 | -0.098 | 111.795
2.5 | 0.748 | 0.00658 | -0.099 | 113.599
3 | 0.807 | 0.00656 | -0.1 | 123.149
3.5 | 0.865 | 0.00737 | -0.101 | 117.283
4 | 0.922 | 0.00768 | -0.102 | 120.096
4.5 | 0.979 | 0.00736 | -0.103 | 133.058
5 | 1.033 | 0.00905 | -0.104 | 114.117
5.5 | 1.085 | 0.0094 | -0.105 | 115.482
6 | 1.135 | 0.00975 | -0.106 | 116.449
6.5 | 1.183 | 0.01014 | -0.107 | 116.689
7 | 1.228 | 0.01052 | -0.108 | 116.789
7.5 | 1.27 | 0.01094 | -0.109 | 116.065
8 | 1.309 | 0.0114 | -0.11 | 114.789
8.5 | 1.344 | 0.01189 | -0.111 | 113.121
9 | 1.376 | 0.01241 | -0.112 | 110.89
9.5 | 1.403 | 0.01297 | -0.112 | 108.149
10 | 1.427 | 0.01352 | -0.113 | 105.553
10.5 | 1.442 | 0.01418 | -0.114 | 101.644
11 | 1.45 | 0.01477 | -0.115 | 98.171
11.5 | 1.453 | 0.01555 | -0.116 | 93.431
12 | 1.45 | 0.01632 | -0.116 | 88.869
12.5 | 1.442 | 0.01715 | -0.117 | 84.069
13 | 1.429 | 0.01795 | -0.118 | 79.596
13.5 | 1.411 | 0.01888 | -0.119 | 74.718
14 | 1.387 | 0.02013 | -0.119 | 68.898
14.5 | 1.359 | 0.02151 | -0.12 | 63.187
15 | 1.328 | 0.02275 | -0.12 | 58.375
15.5 | 1.288 | 0.02472 | -0.12 | 52.109
16 | 1.238 | 0.02816 | -0.12 | 43.971
16.5 | 1.188 | 0.03131 | -0.12 | 37.954

## 124. Re 14M Mach 0.10 (2)
BIGFOIL.COM POLAR EXPORT
NACA66-416
NACA66-416 |  |  |  | Cl Max: | 1.8439 | at alpha= | 20 | deg
XFOIL ncrit=9 |  |  |  | L/D Max: | 154.375 | at alpha= | 0.5 | deg
Re: | 14000000 |  |  | Cd Min: | 0.04549 | at alpha= | 20 | deg
Mach: | 0.1 |  |  | Cl=0 at alpha= | -3.3181 | deg
|  |  |  | @ Cl=0.1, Cd= | 0.0050729
|  |  |  | @ Cl=0.4, Cd= | 0.0029468
|  |  |  | @ Cl=0.6, Cd= | 0.0053255
alpha (deg) | Cl | Cd | Cm | Cl/Cd
-20 | -1.4076 | 0.02492 | -0.1225 | -56.4848
-19.5 | -1.3884 | 0.02312 | -0.1202 | -60.0519
-19 | -1.3661 | 0.02152 | -0.118 | -63.4805
-18.5 | -1.3407 | 0.0201 | -0.116 | -66.7015
-18 | -1.3128 | 0.01888 | -0.114 | -69.5339
-17.5 | -1.2847 | 0.01769 | -0.1118 | -72.623
-17 | -1.254 | 0.01663 | -0.1097 | -75.4059
-16.5 | -1.2221 | 0.01567 | -0.1075 | -77.9898
-16 | -1.188 | 0.01482 | -0.1056 | -80.1619
-15.5 | -1.1539 | 0.014 | -0.1034 | -82.4214
-15 | -1.1202 | 0.01317 | -0.1011 | -85.0569
-14.5 | -1.0854 | 0.01242 | -0.0987 | -87.3913
-14 | -1.0491 | 0.01174 | -0.0965 | -89.3612
-13.5 | -1.0132 | 0.01109 | -0.0941 | -91.3616
-13 | -0.9741 | 0.01055 | -0.092 | -92.3318
-12.5 | -0.9352 | 0.01007 | -0.0898 | -92.8699
-12 | -0.8962 | 0.00961 | -0.0875 | -93.257
-11.5 | -0.8594 | 0.00918 | -0.0845 | -93.6166
-11 | -0.8239 | 0.00893 | -0.0811 | -92.262
-10 | -0.7301 | 0.00823 | -0.0789 | -88.712
-9.5 | -0.6812 | 0.00788 | -0.0781 | -86.4467
-9 | -0.6311 | 0.00756 | -0.0775 | -83.4788
-8.5 | -0.5793 | 0.0073 | -0.0773 | -79.3562
-8 | -0.5261 | 0.00707 | -0.0773 | -74.413
-7.5 | -0.4716 | 0.00684 | -0.0776 | -68.9474
-7 | -0.4167 | 0.00663 | -0.0779 | -62.8507
-6.5 | -0.3618 | 0.00639 | -0.0782 | -56.6197
-6 | -0.3064 | 0.00617 | -0.0786 | -49.6596
-5.5 | -0.2504 | 0.00598 | -0.0792 | -41.8729
-5 | -0.1937 | 0.00583 | -0.0799 | -33.2247
-4.5 | -0.1367 | 0.00568 | -0.0806 | -24.0669
-4 | -0.0792 | 0.0055 | -0.0814 | -14.4
-3.5 | -0.0211 | 0.00534 | -0.0823 | -3.9513
-3 | 0.0369 | 0.0052 | -0.0833 | 7.0962
-2.5 | 0.0945 | 0.00509 | -0.0841 | 18.5658
-2 | 0.1523 | 0.00491 | -0.085 | 31.0183
-1.5 | 0.2098 | 0.0046 | -0.086 | 45.6087
-1 | 0.2667 | 0.00417 | -0.087 | 63.9568
-0.5 | 0.3248 | 0.00383 | -0.0882 | 84.8042
0 | 0.3845 | 0.00297 | -0.0902 | 129.4613
0.5 | 0.4446 | 0.00288 | -0.0916 | 154.375
1 | 0.4954 | 0.00337 | -0.0911 | 147.003
1.5 | 0.5339 | 0.00442 | -0.0882 | 120.7919
2 | 0.5805 | 0.00502 | -0.0869 | 115.6375
2.5 | 0.6239 | 0.0057 | -0.0849 | 109.4561
3.5 | 0.7144 | 0.00675 | -0.0817 | 105.837
4 | 0.7583 | 0.00725 | -0.0798 | 104.5931
4.5 | 0.8057 | 0.00759 | -0.0786 | 106.1528
5 | 0.8476 | 0.00784 | -0.0761 | 108.1122
5.5 | 0.8888 | 0.00817 | -0.0736 | 108.7882
6 | 0.9316 | 0.0085 | -0.0716 | 109.6
6.5 | 0.9732 | 0.00889 | -0.0693 | 109.4713
7 | 1.0155 | 0.00928 | -0.0673 | 109.4289
7.5 | 1.0571 | 0.00971 | -0.0653 | 108.8671
8 | 1.0973 | 0.01023 | -0.0631 | 107.263
8.5 | 1.1385 | 0.01075 | -0.0611 | 105.907
9 | 1.1786 | 0.01131 | -0.0591 | 104.2087
9.5 | 1.2178 | 0.01194 | -0.057 | 101.9933
10 | 1.2563 | 0.01264 | -0.0548 | 99.3908
10.5 | 1.2944 | 0.01337 | -0.0527 | 96.8138
11 | 1.3322 | 0.01413 | -0.0506 | 94.2817
11.5 | 1.3706 | 0.01491 | -0.0487 | 91.9249
12 | 1.4066 | 0.01581 | -0.0466 | 88.969
12.5 | 1.4397 | 0.01689 | -0.0442 | 85.2398
13 | 1.4754 | 0.01789 | -0.0422 | 82.4707
13.5 | 1.5082 | 0.01905 | -0.0399 | 79.1706
14 | 1.5411 | 0.02025 | -0.0378 | 76.1037
15 | 1.6063 | 0.02281 | -0.0339 | 70.4209
15.5 | 1.6371 | 0.02428 | -0.0319 | 67.4259
16 | 1.6662 | 0.0259 | -0.0299 | 64.332
16.5 | 1.6917 | 0.0278 | -0.0277 | 60.8525
17 | 1.7148 | 0.02997 | -0.0255 | 57.2172
17.5 | 1.7415 | 0.03195 | -0.0238 | 54.507
18 | 1.7661 | 0.03414 | -0.022 | 51.7311
18.5 | 1.7883 | 0.03661 | -0.0204 | 48.8473
19 | 1.8088 | 0.03932 | -0.0188 | 46.002
19.5 | 1.8278 | 0.04222 | -0.0174 | 43.2923
20 | 1.8439 | 0.04549 | -0.016 | 40.5342

## 125. Re 14M Mach 0.25 (1)
BIGFOIL.COM POLAR EXPORT
NACA66-416
NACA66-416 |  |  |  | Cl Max: | 1.404 | at alpha= | 10 | deg
JavaFoil+Calcfoil stall+Eppler ext transition |  |  |  | L/D Max: | 128.882 | at alpha= | 4 | deg
Re: | 14000000 |  |  | Cd Min: | 0.00468 | at alpha= | -2 | deg
Mach: | 0.25 |  |  | Cl=0 at alpha= | -3.5806 | deg
|  |  |  | @ Cl=0.1, Cd= | 0.0053758
|  |  |  | @ Cl=0.4, Cd= | 0.0054129
|  |  |  | @ Cl=0.6, Cd= | 0.00572
alpha (deg) | Cl | Cd | Cm | Cl/Cd
-18 | -0.424 | 0.15797 | -0.024 | -2.683
-17.5 | -0.48 | 0.14584 | -0.025 | -3.288
-17 | -0.531 | 0.13942 | -0.025 | -3.807
-16.5 | -0.567 | 0.13056 | -0.026 | -4.344
-16 | -0.599 | 0.11485 | -0.028 | -5.215
-15.5 | -0.626 | 0.10727 | -0.029 | -5.833
-15 | -0.649 | 0.0992 | -0.031 | -6.542
-14.5 | -0.665 | 0.09428 | -0.032 | -7.057
-14 | -0.68 | 0.08612 | -0.035 | -7.891
-13.5 | -0.797 | 0.01939 | -0.058 | -41.104
-13 | -0.811 | 0.01506 | -0.06 | -53.846
-12.5 | -0.811 | 0.01306 | -0.062 | -62.124
-12 | -0.802 | 0.01195 | -0.063 | -67.158
-11.5 | -0.786 | 0.01121 | -0.065 | -70.106
-11 | -0.763 | 0.01054 | -0.066 | -72.365
-10.5 | -0.734 | 0.00997 | -0.068 | -73.622
-10 | -0.7 | 0.00951 | -0.069 | -73.648
-9.5 | -0.662 | 0.00899 | -0.07 | -73.636
-9 | -0.617 | 0.00859 | -0.072 | -71.788
-8.5 | -0.569 | 0.0082 | -0.073 | -69.411
-8 | -0.519 | 0.00786 | -0.074 | -65.99
-7.5 | -0.466 | 0.00755 | -0.076 | -61.699
-7 | -0.411 | 0.00734 | -0.077 | -55.946
-6.5 | -0.354 | 0.00697 | -0.078 | -50.827
-6 | -0.296 | 0.00672 | -0.08 | -44.021
-5.5 | -0.237 | 0.00651 | -0.081 | -36.326
-5 | -0.176 | 0.0063 | -0.082 | -27.935
-4.5 | -0.115 | 0.00608 | -0.084 | -18.827
-4 | -0.052 | 0.00591 | -0.085 | -8.877
-3.5 | 0.01 | 0.00576 | -0.086 | 1.768
-3 | 0.073 | 0.00565 | -0.088 | 12.968
-2.5 | 0.137 | 0.005 | -0.089 | 27.323
-2 | 0.201 | 0.00468 | -0.091 | 42.957
-1.5 | 0.265 | 0.00513 | -0.092 | 51.6
-1 | 0.328 | 0.00525 | -0.093 | 62.489
-0.5 | 0.392 | 0.00539 | -0.094 | 72.645
0 | 0.455 | 0.00557 | -0.096 | 81.71
0.5 | 0.519 | 0.00572 | -0.097 | 90.728
1 | 0.582 | 0.00563 | -0.098 | 103.478
1.5 | 0.646 | 0.00595 | -0.099 | 108.594
2 | 0.709 | 0.00633 | -0.1 | 112.056
2.5 | 0.768 | 0.00637 | -0.102 | 120.504
3 | 0.828 | 0.00674 | -0.103 | 122.803
3.5 | 0.887 | 0.00759 | -0.104 | 116.888
4 | 0.945 | 0.00734 | -0.105 | 128.882
4.5 | 1.003 | 0.00905 | -0.106 | 110.766
5 | 1.057 | 0.0094 | -0.107 | 112.499
5.5 | 1.11 | 0.00976 | -0.108 | 113.739
6 | 1.159 | 0.01017 | -0.109 | 113.949
6.5 | 1.206 | 0.01058 | -0.11 | 113.923
7 | 1.249 | 0.01105 | -0.111 | 113.059
7.5 | 1.288 | 0.01153 | -0.112 | 111.692
8 | 1.322 | 0.01203 | -0.113 | 109.91
8.5 | 1.351 | 0.01263 | -0.114 | 107.029
9 | 1.375 | 0.01324 | -0.114 | 103.892
9.5 | 1.393 | 0.01387 | -0.115 | 100.412
10 | 1.404 | 0.0146 | -0.116 | 96.203
10.5 | 1.404 | 0.01529 | -0.117 | 91.797
11 | 1.392 | 0.01612 | -0.118 | 86.381
11.5 | 1.371 | 0.017 | -0.119 | 80.639
12 | 1.341 | 0.01803 | -0.119 | 74.382
12.5 | 1.302 | 0.0191 | -0.12 | 68.151
13 | 1.254 | 0.02029 | -0.121 | 61.802
13.5 | 1.195 | 0.02223 | -0.121 | 53.764
14 | 1.127 | 0.02457 | -0.121 | 45.864
14.5 | 1.03 | 0.0336 | -0.118 | 30.65
15 | 0.829 | 0.10517 | -0.073 | 7.886

## 126. Re 14M Mach 0.25 (2)
BIGFOIL.COM POLAR EXPORT
NACA66-416
NACA66-416 |  |  |  | Cl Max: | 1.8074 | at alpha= | 20 | deg
XFOIL ncrit=9 |  |  |  | L/D Max: | 159.133 | at alpha= | 1 | deg
Re: | 14000000 |  |  | Cd Min: | 0.06362 | at alpha= | 20 | deg
Mach: | 0.25 |  |  | Cl=0 at alpha= | -3.3214 | deg
|  |  |  | @ Cl=0.1, Cd= | 0.0051245
|  |  |  | @ Cl=0.4, Cd= | 0.0029279
|  |  |  | @ Cl=0.6, Cd= | 0.0051105
alpha (deg) | Cl | Cd | Cm | Cl/Cd
-20 | -1.3152 | 0.04059 | -0.1477 | -32.4021
-19.5 | -1.3263 | 0.03553 | -0.146 | -37.329
-19 | -1.3238 | 0.0315 | -0.1442 | -42.0254
-18.5 | -1.3145 | 0.02817 | -0.1418 | -46.6631
-18 | -1.2954 | 0.02567 | -0.1392 | -50.4636
-17.5 | -1.2779 | 0.02322 | -0.1361 | -55.0345
-17 | -1.2541 | 0.02125 | -0.133 | -59.0165
-16.5 | -1.2292 | 0.0195 | -0.1296 | -63.0359
-16 | -1.198 | 0.01809 | -0.1264 | -66.2244
-15.5 | -1.1679 | 0.01672 | -0.123 | -69.8505
-15 | -1.1333 | 0.01559 | -0.1198 | -72.694
-14.5 | -1.0978 | 0.01454 | -0.1166 | -75.5021
-14 | -1.0622 | 0.01354 | -0.1133 | -78.449
-13.5 | -1.0258 | 0.0126 | -0.1099 | -81.4127
-13 | -0.9866 | 0.01182 | -0.1069 | -83.4687
-12 | -0.9047 | 0.01051 | -0.1011 | -86.0799
-11.5 | -0.863 | 0.00994 | -0.0982 | -86.8209
-11 | -0.82 | 0.00949 | -0.0954 | -86.4067
-10.5 | -0.7806 | 0.00898 | -0.092 | -86.9265
-10 | -0.7445 | 0.00865 | -0.0877 | -86.0694
-9.5 | -0.6962 | 0.00828 | -0.0858 | -84.0821
-9 | -0.6471 | 0.00789 | -0.0841 | -82.0152
-8.5 | -0.5949 | 0.00757 | -0.083 | -78.5865
-8 | -0.5408 | 0.00726 | -0.0824 | -74.4904
-7.5 | -0.4851 | 0.00701 | -0.0821 | -69.2011
-6.5 | -0.372 | 0.00654 | -0.082 | -56.8807
-6 | -0.3154 | 0.0063 | -0.082 | -50.0635
-5.5 | -0.2579 | 0.00609 | -0.0823 | -42.3481
-5 | -0.1996 | 0.00591 | -0.0827 | -33.7733
-4.5 | -0.1404 | 0.00575 | -0.0834 | -24.4174
-4 | -0.0811 | 0.00556 | -0.0841 | -14.5863
-3.5 | -0.0214 | 0.00539 | -0.0849 | -3.9703
-3 | 0.0385 | 0.00525 | -0.0858 | 7.3333
-2.5 | 0.0978 | 0.00513 | -0.0866 | 19.0643
-2 | 0.1575 | 0.00498 | -0.0875 | 31.6265
-1.5 | 0.2165 | 0.00465 | -0.0884 | 46.5591
-1 | 0.2749 | 0.00419 | -0.0894 | 65.6086
-0.5 | 0.3347 | 0.00384 | -0.0906 | 87.1615
0 | 0.3968 | 0.00293 | -0.0929 | 135.4266
0.5 | 0.4587 | 0.00289 | -0.0942 | 158.7197
1 | 0.514 | 0.00323 | -0.0942 | 159.1331
1.5 | 0.5517 | 0.00432 | -0.0908 | 127.7083
2 | 0.5957 | 0.00504 | -0.0886 | 118.1944
2.5 | 0.6384 | 0.00574 | -0.0861 | 111.2195
3 | 0.6823 | 0.00631 | -0.0839 | 108.13
3.5 | 0.7235 | 0.0069 | -0.081 | 104.8551
4 | 0.7583 | 0.0074 | -0.0767 | 102.473
4.5 | 0.7988 | 0.00778 | -0.0735 | 102.6735
5 | 0.8423 | 0.00815 | -0.0711 | 103.3497
5.5 | 0.8863 | 0.00854 | -0.0688 | 103.7822
6 | 0.9305 | 0.00895 | -0.0666 | 103.9665
6.5 | 0.9737 | 0.00942 | -0.0643 | 103.3652
7 | 1.0174 | 0.0099 | -0.0621 | 102.7677
7.5 | 1.0595 | 0.01047 | -0.0597 | 101.1939
8 | 1.1017 | 0.01108 | -0.0574 | 99.4314
8.5 | 1.1446 | 0.0117 | -0.0552 | 97.8291
9 | 1.1853 | 0.01243 | -0.0527 | 95.358
9.5 | 1.2256 | 0.01322 | -0.0502 | 92.708
10 | 1.2659 | 0.01405 | -0.0477 | 90.0996
10.5 | 1.3057 | 0.01492 | -0.0453 | 87.5134
11 | 1.3449 | 0.01587 | -0.0428 | 84.7448
11.5 | 1.3842 | 0.01686 | -0.0404 | 82.0996
12 | 1.4202 | 0.01805 | -0.0376 | 78.6814
12.5 | 1.4545 | 0.01938 | -0.0346 | 75.0516
13 | 1.492 | 0.02063 | -0.0322 | 72.3219
13.5 | 1.5272 | 0.02203 | -0.0296 | 69.3236
14 | 1.5611 | 0.02359 | -0.0269 | 66.1763
14.5 | 1.5955 | 0.0252 | -0.0244 | 63.3135
15 | 1.6246 | 0.0272 | -0.0215 | 59.7279
15.5 | 1.6534 | 0.02932 | -0.0187 | 56.3915
16 | 1.6801 | 0.0317 | -0.016 | 53
16.5 | 1.7084 | 0.03406 | -0.0135 | 50.1585
17 | 1.7336 | 0.03679 | -0.0111 | 47.1215
17.5 | 1.7548 | 0.03994 | -0.0087 | 43.9359
18 | 1.7713 | 0.04362 | -0.0064 | 40.6075
18.5 | 1.7848 | 0.0478 | -0.0044 | 37.3389
19 | 1.7968 | 0.05234 | -0.0028 | 34.3294
19.5 | 1.8045 | 0.05757 | -0.0017 | 31.3445
20 | 1.8074 | 0.06362 | -0.0013 | 28.4093

## 127. Re 14M Mach 0.50 (1)
BIGFOIL.COM POLAR EXPORT
NACA66-416
NACA66-416 |  |  |  | Cl Max: | 1.307 | at alpha= | 20 | deg
JavaFoil+Calcfoil stall+Eppler ext transition |  |  |  | L/D Max: | 123.586 | at alpha= | 1.5 | deg
Re: | 14000000 |  |  | Cd Min: | 0.00528 | at alpha= | -1.5 | deg
Mach: | 0.5 |  |  | Cl=0 at alpha= | -3.5797 | deg
|  |  |  | @ Cl=0.1, Cd= | 0.0059806
|  |  |  | @ Cl=0.4, Cd= | 0.0055569
|  |  |  | @ Cl=0.6, Cd= | 0.0058971
alpha (deg) | Cl | Cd | Cm | Cl/Cd
-20 | -0.917 | 0.1663 | -0.03 | -5.513
-19.5 | -0.892 | 0.1525 | -0.031 | -5.849
-19 | -0.867 | 0.13815 | -0.033 | -6.279
-18.5 | -0.837 | 0.13681 | -0.033 | -6.121
-18 | -0.808 | 0.13243 | -0.033 | -6.099
-17.5 | -0.78 | 0.12521 | -0.034 | -6.231
-17 | -0.753 | 0.1238 | -0.034 | -6.083
-16.5 | -0.727 | 0.11385 | -0.036 | -6.386
-16 | -0.699 | 0.10814 | -0.036 | -6.461
-15.5 | -0.675 | 0.09774 | -0.039 | -6.904
-15 | -0.726 | 0.03333 | -0.058 | -21.779
-14.5 | -0.714 | 0.02302 | -0.062 | -30.996
-14 | -0.584 | 0.09585 | -0.036 | -6.093
-13.5 | -0.557 | 0.08777 | -0.038 | -6.351
-13 | -0.531 | 0.08075 | -0.041 | -6.578
-12.5 | -0.553 | 0.03565 | -0.061 | -15.5
-12 | -0.561 | 0.01568 | -0.07 | -35.804
-11.5 | -0.531 | 0.01404 | -0.072 | -37.819
-11 | -0.499 | 0.01307 | -0.073 | -38.178
-10.5 | -0.387 | 0.07112 | -0.037 | -5.444
-10 | -0.36 | 0.062 | -0.039 | -5.805
-9.5 | -0.335 | 0.05466 | -0.046 | -6.123
-9 | -0.366 | 0.01113 | -0.079 | -32.901
-8.5 | -0.493 | 0.01034 | -0.081 | -47.628
-8 | -0.504 | 0.00948 | -0.082 | -53.147
-7.5 | -0.476 | 0.00893 | -0.084 | -53.284
-7 | -0.432 | 0.0084 | -0.086 | -51.437
-6.5 | -0.379 | 0.00797 | -0.087 | -47.596
-6 | -0.321 | 0.00762 | -0.089 | -42.105
-5.5 | -0.258 | 0.00729 | -0.09 | -35.434
-5 | -0.193 | 0.00694 | -0.092 | -27.846
-4.5 | -0.126 | 0.00665 | -0.093 | -18.985
-4 | -0.058 | 0.00642 | -0.095 | -9.038
-3.5 | 0.011 | 0.0062 | -0.096 | 1.819
-3 | 0.081 | 0.00601 | -0.097 | 13.521
-2.5 | 0.152 | 0.0059 | -0.099 | 25.677
-2 | 0.223 | 0.00577 | -0.1 | 38.613
-1.5 | 0.294 | 0.00528 | -0.102 | 55.698
-1 | 0.366 | 0.0056 | -0.104 | 65.302
-0.5 | 0.437 | 0.00551 | -0.105 | 79.348
0 | 0.509 | 0.00582 | -0.107 | 87.468
0.5 | 0.58 | 0.00606 | -0.108 | 95.701
1 | 0.65 | 0.00549 | -0.109 | 118.475
1.5 | 0.72 | 0.00582 | -0.111 | 123.586
2 | 0.789 | 0.00684 | -0.112 | 115.43
2.5 | 0.852 | 0.00741 | -0.113 | 114.982
3 | 0.917 | 0.00918 | -0.114 | 99.898
3.5 | 0.981 | 0.00963 | -0.115 | 101.877
4 | 1.043 | 0.01011 | -0.116 | 103.149
4.5 | 1.103 | 0.0106 | -0.117 | 103.984
5 | 1.156 | 0.01114 | -0.119 | 103.762
5.5 | 1.202 | 0.01173 | -0.12 | 102.457
6 | 1.237 | 0.01237 | -0.121 | 100.002
6.5 | 1.257 | 0.01311 | -0.122 | 95.906
7 | 1.249 | 0.01401 | -0.123 | 89.162
7.5 | 1.183 | 0.01514 | -0.124 | 78.13
8 | 0.784 | 0.0164 | -0.125 | 47.806
8.5 | 0.67 | 0.05721 | -0.06 | 11.719
9 | 0.848 | 0.01784 | -0.127 | 47.552
9.5 | 0.879 | 0.01931 | -0.128 | 45.536
10 | 0.907 | 0.0214 | -0.128 | 42.378
10.5 | 0.78 | 0.07364 | -0.067 | 10.597
11 | 0.974 | 0.02124 | -0.13 | 45.874
11.5 | 1.004 | 0.0232 | -0.131 | 43.27
12 | 1.032 | 0.02565 | -0.131 | 40.226
12.5 | 1.054 | 0.02975 | -0.131 | 35.42
13 | 1.094 | 0.0268 | -0.133 | 40.831
13.5 | 1.119 | 0.03007 | -0.133 | 37.229
14 | 1.141 | 0.03449 | -0.133 | 33.08
14.5 | 1.15 | 0.04368 | -0.13 | 26.332
15 | 1.037 | 0.10581 | -0.09 | 9.804
15.5 | 1.084 | 0.10064 | -0.101 | 10.772
16 | 1.108 | 0.10876 | -0.101 | 10.189
16.5 | 1.11 | 0.13461 | -0.087 | 8.248
17 | 1.138 | 0.14119 | -0.089 | 8.064
17.5 | 1.17 | 0.14334 | -0.093 | 8.164
18 | 1.202 | 0.14664 | -0.097 | 8.198
18.5 | 1.219 | 0.17576 | -0.092 | 6.935
19 | 1.247 | 0.18019 | -0.094 | 6.918
19.5 | 1.277 | 0.18173 | -0.097 | 7.025
20 | 1.307 | 0.18651 | -0.1 | 7.006

## 128. Re 14M Mach 0.50 (2)
BIGFOIL.COM POLAR EXPORT
NACA66-416
NACA66-416 |  |  |  | Cl Max: | 1.3131 | at alpha= | 10.5 | deg
XFOIL ncrit=9 |  |  |  | L/D Max: | 194.211 | at alpha= | 1 | deg
Re: | 14000000 |  |  | Cd Min: | 0.13688 | at alpha= | 15.5 | deg
Mach: | 0.5 |  |  | Cl=0 at alpha= | -3.3498 | deg
|  |  |  | @ Cl=0.1, Cd= | 0.0053903
|  |  |  | @ Cl=0.4, Cd= | 0.0035843
|  |  |  | @ Cl=0.6, Cd= | 0.0031939
alpha (deg) | Cl | Cd | Cm | Cl/Cd
-14 | -0.3455 | 0.09571 | -0.1327 | -3.6099
-13.5 | -0.367 | 0.08393 | -0.1398 | -4.3727
-13 | -0.3698 | 0.07491 | -0.1452 | -4.9366
-12.5 | -0.39 | 0.06149 | -0.1541 | -6.3425
-12 | -0.4076 | 0.05071 | -0.1619 | -8.0379
-11.5 | -0.4431 | 0.04122 | -0.1661 | -10.7496
-11 | -0.479 | 0.03394 | -0.1654 | -14.1131
-10.5 | -0.5083 | 0.02825 | -0.1612 | -17.9929
-10 | -0.5476 | 0.02252 | -0.1537 | -24.3162
-9.5 | -0.5792 | 0.01725 | -0.1443 | -33.5768
-9 | -0.591 | 0.01244 | -0.1347 | -47.508
-8.5 | -0.5675 | 0.01031 | -0.1269 | -55.0436
-8 | -0.5305 | 0.00911 | -0.1204 | -58.2327
-7.5 | -0.4871 | 0.0083 | -0.1147 | -58.6867
-7 | -0.4438 | 0.00771 | -0.109 | -57.5616
-6.5 | -0.4008 | 0.00733 | -0.1033 | -54.6794
-6 | -0.3415 | 0.00697 | -0.1008 | -48.9957
-5.5 | -0.2803 | 0.00663 | -0.099 | -42.2775
-5 | -0.217 | 0.00634 | -0.0978 | -34.2271
-4.5 | -0.1522 | 0.00609 | -0.0972 | -24.9918
-4 | -0.0861 | 0.00589 | -0.097 | -14.618
-3.5 | -0.02 | 0.00569 | -0.0971 | -3.5149
-3 | 0.0466 | 0.00551 | -0.0975 | 8.4574
-2.5 | 0.1135 | 0.00536 | -0.098 | 21.1754
-2 | 0.1807 | 0.00522 | -0.0987 | 34.6169
-1.5 | 0.2476 | 0.00493 | -0.0995 | 50.2231
-1 | 0.3115 | 0.00436 | -0.1001 | 71.445
-0.5 | 0.378 | 0.00387 | -0.1014 | 97.6744
0 | 0.4496 | 0.00294 | -0.1041 | 152.9252
0.5 | 0.521 | 0.00293 | -0.1057 | 177.8157
1 | 0.5904 | 0.00304 | -0.1068 | 194.2105
1.5 | 0.6378 | 0.0038 | -0.1036 | 167.8421
2 | 0.6614 | 0.005 | -0.0957 | 132.28
2.5 | 0.6827 | 0.00577 | -0.087 | 118.3189
3 | 0.6931 | 0.00679 | -0.0765 | 102.0766
4 | 0.7397 | 0.0091 | -0.0619 | 81.2857
4.5 | 0.7817 | 0.00998 | -0.0581 | 78.3267
5 | 0.8312 | 0.01069 | -0.0554 | 77.7549
5.5 | 0.8816 | 0.01143 | -0.0528 | 77.1304
6 | 0.9306 | 0.01227 | -0.0498 | 75.8435
6.5 | 0.9799 | 0.01316 | -0.0469 | 74.4605
7 | 1.0285 | 0.01413 | -0.0436 | 72.7884
7.5 | 1.0777 | 0.01515 | -0.0404 | 71.1353
8 | 1.126 | 0.01628 | -0.0369 | 69.1646
8.5 | 1.1736 | 0.01754 | -0.0331 | 66.9099
9 | 1.22 | 0.01896 | -0.029 | 64.346
9.5 | 1.2621 | 0.02069 | -0.0243 | 61.0005
10 | 1.2974 | 0.02291 | -0.0188 | 56.6303
10.5 | 1.3131 | 0.02631 | -0.0119 | 49.9088
11 | 1.3058 | 0.03131 | -0.0042 | 41.7055
11.5 | 1.29 | 0.03753 | 0.0026 | 34.3725
12 | 1.2695 | 0.04499 | 0.0075 | 28.2174
12.5 | 1.2326 | 0.05473 | 0.0101 | 22.5215
13 | 1.1945 | 0.0659 | 0.0094 | 18.1259
13.5 | 1.1578 | 0.0785 | 0.0055 | 14.749
14 | 1.124 | 0.0923 | -0.0014 | 12.1777
14.5 | 1.0938 | 0.10706 | -0.0105 | 10.2167
15 | 1.0702 | 0.12205 | -0.0206 | 8.7685
15.5 | 1.0521 | 0.13688 | -0.0308 | 7.6863

## 129. Re 16M Mach 0.00 (1)
BIGFOIL.COM POLAR EXPORT
NACA66-416
NACA66-416 |  |  |  | Cl Max: | 1.464 | at alpha= | 12 | deg
JavaFoil+Calcfoil stall+Eppler ext transition |  |  |  | L/D Max: | 138.837 | at alpha= | 5 | deg
Re: | 16000000 |  |  | Cd Min: | 0.00511 | at alpha= | -4 | deg
Mach: | 0 |  |  | Cl=0 at alpha= | -3.582 | deg
|  |  |  | @ Cl=0.1, Cd= | 0.0054947
|  |  |  | @ Cl=0.4, Cd= | 0.0056903
|  |  |  | @ Cl=0.6, Cd= | 0.0060926
alpha (deg) | Cl | Cd | Cm | Cl/Cd
-19.5 | -0.716 | 0.14319 | -0.025 | -4.998
-19 | -0.738 | 0.13186 | -0.027 | -5.594
-18.5 | -0.757 | 0.12457 | -0.029 | -6.074
-18 | -0.775 | 0.11687 | -0.03 | -6.629
-17.5 | -0.792 | 0.10877 | -0.032 | -7.279
-17 | -0.818 | 0.09007 | -0.036 | -9.083
-16.5 | -0.874 | 0.04835 | -0.044 | -18.078
-16 | -0.82 | 0.08377 | -0.038 | -9.792
-15.5 | -0.916 | 0.02507 | -0.05 | -36.558
-15 | -0.928 | 0.01872 | -0.053 | -49.559
-14.5 | -0.93 | 0.01517 | -0.055 | -61.27
-14 | -0.921 | 0.01389 | -0.056 | -66.26
-13.5 | -0.908 | 0.01258 | -0.058 | -72.163
-13 | -0.89 | 0.01188 | -0.059 | -74.905
-12.5 | -0.868 | 0.01112 | -0.06 | -78.062
-12 | -0.842 | 0.0105 | -0.062 | -80.206
-11.5 | -0.812 | 0.00999 | -0.063 | -81.301
-11 | -0.779 | 0.00952 | -0.064 | -81.788
-10.5 | -0.742 | 0.00903 | -0.066 | -82.131
-10 | -0.701 | 0.00868 | -0.067 | -80.822
-9.5 | -0.658 | 0.00829 | -0.068 | -79.389
-9 | -0.611 | 0.00795 | -0.07 | -76.857
-8.5 | -0.561 | 0.00765 | -0.071 | -73.327
-8 | -0.51 | 0.00736 | -0.072 | -69.253
-7.5 | -0.456 | 0.00711 | -0.074 | -64.221
-7 | -0.402 | 0.00685 | -0.075 | -58.682
-6.5 | -0.346 | 0.0066 | -0.076 | -52.35
-6 | -0.289 | 0.00639 | -0.077 | -45.154
-5.5 | -0.23 | 0.00622 | -0.079 | -37.02
-5 | -0.171 | 0.00602 | -0.08 | -28.421
-4.5 | -0.111 | 0.00584 | -0.081 | -19.086
-4 | -0.051 | 0.00511 | -0.083 | -9.975
-3.5 | 0.01 | 0.00531 | -0.084 | 1.865
-3 | 0.071 | 0.0052 | -0.085 | 13.676
-2.5 | 0.133 | 0.00583 | -0.086 | 22.747
-2 | 0.195 | 0.00538 | -0.088 | 36.153
-1.5 | 0.256 | 0.00541 | -0.089 | 47.37
-1 | 0.318 | 0.00559 | -0.09 | 56.81
-0.5 | 0.379 | 0.00567 | -0.091 | 66.89
0 | 0.441 | 0.00573 | -0.093 | 76.926
0.5 | 0.502 | 0.00589 | -0.094 | 85.309
1 | 0.564 | 0.00601 | -0.095 | 93.786
1.5 | 0.625 | 0.00615 | -0.096 | 101.753
2 | 0.687 | 0.00621 | -0.097 | 110.554
2.5 | 0.744 | 0.00656 | -0.098 | 113.347
3 | 0.804 | 0.00692 | -0.099 | 116.122
3.5 | 0.861 | 0.00768 | -0.1 | 112.114
4 | 0.919 | 0.00744 | -0.102 | 123.455
4.5 | 0.975 | 0.00771 | -0.103 | 126.475
5 | 1.029 | 0.00741 | -0.104 | 138.837
5.5 | 1.081 | 0.00913 | -0.105 | 118.388
6 | 1.132 | 0.00947 | -0.106 | 119.491
6.5 | 1.18 | 0.00984 | -0.107 | 119.873
7 | 1.225 | 0.01023 | -0.107 | 119.723
7.5 | 1.267 | 0.0106 | -0.108 | 119.521
8 | 1.307 | 0.01104 | -0.109 | 118.338
8.5 | 1.343 | 0.0115 | -0.11 | 116.815
9 | 1.376 | 0.01199 | -0.111 | 114.734
9.5 | 1.404 | 0.01253 | -0.112 | 112.115
10 | 1.429 | 0.01309 | -0.113 | 109.191
10.5 | 1.447 | 0.01366 | -0.114 | 105.913
11 | 1.458 | 0.01422 | -0.115 | 102.538
11.5 | 1.463 | 0.01494 | -0.115 | 97.929
12 | 1.464 | 0.01557 | -0.116 | 94.01
12.5 | 1.459 | 0.01643 | -0.117 | 88.813
13 | 1.45 | 0.01716 | -0.117 | 84.523
13.5 | 1.436 | 0.01813 | -0.118 | 79.204
14 | 1.418 | 0.01904 | -0.119 | 74.496
14.5 | 1.396 | 0.02018 | -0.119 | 69.177
15 | 1.369 | 0.02148 | -0.12 | 63.745
15.5 | 1.336 | 0.02291 | -0.12 | 58.302
16 | 1.293 | 0.02577 | -0.12 | 50.176
16.5 | 1.251 | 0.02789 | -0.12 | 44.862
17 | 1.21 | 0.02978 | -0.121 | 40.611

## 130. Re 16M Mach 0.00 (2)
BIGFOIL.COM POLAR EXPORT
NACA66-416
NACA66-416 |  |  |  | Cl Max: | 1.8593 | at alpha= | 20 | deg
XFOIL ncrit=9 |  |  |  | L/D Max: | 131.762 | at alpha= | 1 | deg
Re: | 16000000 |  |  | Cd Min: | 0.0418 | at alpha= | 20 | deg
Mach: | 0 |  |  | Cl=0 at alpha= | -3.3176 | deg
|  |  |  | @ Cl=0.1, Cd= | 0.004963
|  |  |  | @ Cl=0.4, Cd= | 0.0033332
|  |  |  | @ Cl=0.6, Cd= | 0.0054132
alpha (deg) | Cl | Cd | Cm | Cl/Cd
-20 | -1.4257 | 0.02258 | -0.1161 | -63.1399
-19.5 | -1.4023 | 0.02112 | -0.1143 | -66.3968
-19 | -1.3778 | 0.01975 | -0.1123 | -69.762
-18.5 | -1.351 | 0.01855 | -0.1104 | -72.8302
-18 | -1.3221 | 0.01746 | -0.1085 | -75.7216
-17.5 | -1.2925 | 0.01643 | -0.1066 | -78.6671
-17 | -1.2614 | 0.01551 | -0.1046 | -81.3282
-16.5 | -1.2281 | 0.01467 | -0.1028 | -83.7151
-16 | -1.1943 | 0.01391 | -0.1009 | -85.8591
-15 | -1.1248 | 0.01248 | -0.0969 | -90.1282
-14.5 | -1.0891 | 0.01181 | -0.0948 | -92.2185
-14 | -1.0535 | 0.01119 | -0.0926 | -94.1466
-13.5 | -1.0177 | 0.01056 | -0.0903 | -96.3731
-13 | -0.9798 | 0.01007 | -0.0881 | -97.2989
-12.5 | -0.9414 | 0.00962 | -0.0859 | -97.8586
-12 | -0.9048 | 0.00919 | -0.0833 | -98.4548
-11.5 | -0.8728 | 0.00889 | -0.0794 | -98.1777
-11 | -0.8265 | 0.00861 | -0.0784 | -95.993
-10 | -0.73 | 0.00798 | -0.077 | -91.4787
-9.5 | -0.6808 | 0.00766 | -0.0764 | -88.8773
-9 | -0.6306 | 0.00735 | -0.076 | -85.7959
-8.5 | -0.5784 | 0.00709 | -0.076 | -81.5797
-8 | -0.5249 | 0.00685 | -0.0762 | -76.6277
-7.5 | -0.4706 | 0.00664 | -0.0766 | -70.8735
-6.5 | -0.3608 | 0.00623 | -0.0775 | -57.9133
-6 | -0.3056 | 0.00602 | -0.078 | -50.7641
-5.5 | -0.2498 | 0.00584 | -0.0786 | -42.774
-5 | -0.1932 | 0.00568 | -0.0793 | -34.0141
-4.5 | -0.1359 | 0.00553 | -0.0802 | -24.575
-4 | -0.0785 | 0.00535 | -0.0811 | -14.6729
-3.5 | -0.0209 | 0.00521 | -0.082 | -4.0115
-3 | 0.0364 | 0.0051 | -0.0828 | 7.1373
-2.5 | 0.0942 | 0.00498 | -0.0838 | 18.9157
-2 | 0.1523 | 0.00481 | -0.0848 | 31.6632
-1.5 | 0.2093 | 0.00455 | -0.0857 | 46
-1 | 0.266 | 0.00419 | -0.0866 | 63.4845
-0.5 | 0.3241 | 0.00388 | -0.0879 | 83.5309
0 | 0.3823 | 0.00326 | -0.0894 | 117.2699
1 | 0.4862 | 0.00369 | -0.0894 | 131.7615
1.5 | 0.5271 | 0.00461 | -0.0871 | 114.3384
2 | 0.5759 | 0.0051 | -0.0863 | 112.9216
2.5 | 0.6213 | 0.00569 | -0.0848 | 109.1916
3 | 0.668 | 0.00619 | -0.0835 | 107.916
3.5 | 0.7145 | 0.00666 | -0.0822 | 107.2823
4 | 0.7603 | 0.00711 | -0.0808 | 106.9339
4.5 | 0.8092 | 0.00741 | -0.0799 | 109.2038
5 | 0.8574 | 0.00768 | -0.079 | 111.6406
5.5 | 0.8985 | 0.00792 | -0.0765 | 113.447
6 | 0.9398 | 0.00824 | -0.0741 | 114.0534
6.5 | 0.981 | 0.00861 | -0.0718 | 113.9373
7 | 1.0235 | 0.00895 | -0.0699 | 114.3575
7.5 | 1.0644 | 0.00937 | -0.0678 | 113.5966
8 | 1.1044 | 0.00984 | -0.0656 | 112.2358
8.5 | 1.1454 | 0.01031 | -0.0637 | 111.096
9 | 1.186 | 0.01083 | -0.0617 | 109.5106
9.5 | 1.2245 | 0.01143 | -0.0596 | 107.1304
10 | 1.2622 | 0.0121 | -0.0573 | 104.314
10.5 | 1.3015 | 0.01273 | -0.0555 | 102.2388
11 | 1.3394 | 0.01344 | -0.0535 | 99.6577
11.5 | 1.3763 | 0.0142 | -0.0515 | 96.9225
12 | 1.4133 | 0.01501 | -0.0496 | 94.1572
12.5 | 1.446 | 0.01604 | -0.0472 | 90.1496
13 | 1.4804 | 0.01701 | -0.0451 | 87.0312
13.5 | 1.5157 | 0.01798 | -0.0433 | 84.2992
14 | 1.5482 | 0.0191 | -0.0412 | 81.0576
14.5 | 1.5811 | 0.02025 | -0.0393 | 78.079
15 | 1.6137 | 0.02145 | -0.0374 | 75.2308
15.5 | 1.6437 | 0.02283 | -0.0354 | 71.9974
16 | 1.672 | 0.02439 | -0.0334 | 68.5527
16.5 | 1.6997 | 0.02603 | -0.0315 | 65.2977
17 | 1.7231 | 0.02802 | -0.0292 | 61.4954
17.5 | 1.7491 | 0.02989 | -0.0275 | 58.5179
18 | 1.7756 | 0.03179 | -0.0259 | 55.854
18.5 | 1.7987 | 0.03399 | -0.0243 | 52.9185
19 | 1.82 | 0.03643 | -0.0227 | 49.9588
19.5 | 1.8403 | 0.03902 | -0.0213 | 47.163
20 | 1.8593 | 0.0418 | -0.02 | 44.4809

## 131. Re 16M Mach 0.10 (1)
BIGFOIL.COM POLAR EXPORT
NACA66-416
NACA66-416 |  |  |  | Cl Max: | 1.454 | at alpha= | 11.5 | deg
JavaFoil+Calcfoil stall+Eppler ext transition |  |  |  | L/D Max: | 138.815 | at alpha= | 5 | deg
Re: | 16000000 |  |  | Cd Min: | 0.00512 | at alpha= | -4 | deg
Mach: | 0.1 |  |  | Cl=0 at alpha= | -3.582 | deg
|  |  |  | @ Cl=0.1, Cd= | 0.005486
|  |  |  | @ Cl=0.4, Cd= | 0.0057045
|  |  |  | @ Cl=0.6, Cd= | 0.006102
alpha (deg) | Cl | Cd | Cm | Cl/Cd
-19.5 | -0.67 | 0.14742 | -0.024 | -4.543
-19 | -0.693 | 0.14064 | -0.025 | -4.925
-18.5 | -0.712 | 0.14388 | -0.025 | -4.945
-18 | -0.737 | 0.12298 | -0.029 | -5.992
-17.5 | -0.757 | 0.11439 | -0.03 | -6.621
-17 | -0.778 | 0.10356 | -0.033 | -7.516
-16.5 | -0.803 | 0.08263 | -0.038 | -9.713
-16 | -0.788 | 0.09456 | -0.034 | -8.334
-15.5 | -0.821 | 0.06417 | -0.043 | -12.801
-15 | -0.904 | 0.021 | -0.053 | -43.049
-14.5 | -0.914 | 0.01579 | -0.055 | -57.848
-14 | -0.908 | 0.01432 | -0.056 | -63.369
-13.5 | -0.898 | 0.01285 | -0.058 | -69.879
-13 | -0.882 | 0.01209 | -0.059 | -72.991
-12.5 | -0.863 | 0.01128 | -0.061 | -76.451
-12 | -0.838 | 0.01065 | -0.062 | -78.687
-11.5 | -0.81 | 0.01012 | -0.063 | -80.048
-11 | -0.778 | 0.00962 | -0.065 | -80.808
-10.5 | -0.742 | 0.00914 | -0.066 | -81.161
-10 | -0.702 | 0.00875 | -0.067 | -80.193
-9.5 | -0.659 | 0.00836 | -0.069 | -78.872
-9 | -0.612 | 0.00803 | -0.07 | -76.252
-8.5 | -0.563 | 0.00771 | -0.071 | -72.943
-8 | -0.511 | 0.00741 | -0.073 | -68.955
-7.5 | -0.458 | 0.00714 | -0.074 | -64.18
-7 | -0.403 | 0.00689 | -0.075 | -58.504
-6.5 | -0.347 | 0.00664 | -0.077 | -52.257
-6 | -0.29 | 0.00644 | -0.078 | -45
-5.5 | -0.231 | 0.00624 | -0.079 | -37.078
-5 | -0.172 | 0.00604 | -0.08 | -28.464
-4.5 | -0.112 | 0.00586 | -0.082 | -19.078
-4 | -0.051 | 0.00512 | -0.083 | -10.006
-3.5 | 0.01 | 0.00531 | -0.084 | 1.871
-3 | 0.071 | 0.00521 | -0.086 | 13.715
-2.5 | 0.133 | 0.0058 | -0.087 | 22.988
-2 | 0.196 | 0.00537 | -0.088 | 36.396
-1.5 | 0.257 | 0.00538 | -0.089 | 47.816
-1 | 0.319 | 0.00556 | -0.091 | 57.433
-0.5 | 0.381 | 0.00568 | -0.092 | 67.147
0 | 0.443 | 0.00576 | -0.093 | 76.95
0.5 | 0.505 | 0.00591 | -0.094 | 85.461
1 | 0.567 | 0.00601 | -0.095 | 94.368
1.5 | 0.628 | 0.00618 | -0.097 | 101.725
2 | 0.69 | 0.00629 | -0.098 | 109.677
2.5 | 0.748 | 0.00662 | -0.099 | 113.014
3 | 0.807 | 0.00692 | -0.1 | 116.76
3.5 | 0.865 | 0.00775 | -0.101 | 111.636
4 | 0.923 | 0.00752 | -0.102 | 122.643
4.5 | 0.979 | 0.00779 | -0.103 | 125.681
5 | 1.034 | 0.00745 | -0.104 | 138.815
5.5 | 1.086 | 0.0092 | -0.105 | 118.015
6 | 1.136 | 0.00952 | -0.106 | 119.338
6.5 | 1.184 | 0.00991 | -0.107 | 119.49
7 | 1.229 | 0.01031 | -0.108 | 119.224
7.5 | 1.271 | 0.01074 | -0.109 | 118.365
8 | 1.31 | 0.01114 | -0.11 | 117.606
8.5 | 1.345 | 0.01162 | -0.111 | 115.746
9 | 1.377 | 0.01213 | -0.112 | 113.521
9.5 | 1.404 | 0.01266 | -0.113 | 110.923
10 | 1.428 | 0.01327 | -0.113 | 107.606
10.5 | 1.443 | 0.01383 | -0.114 | 104.325
11 | 1.451 | 0.01448 | -0.115 | 100.243
11.5 | 1.454 | 0.01516 | -0.116 | 95.928
12 | 1.451 | 0.01593 | -0.117 | 91.124
12.5 | 1.443 | 0.01673 | -0.117 | 86.247
13 | 1.43 | 0.01749 | -0.118 | 81.758
13.5 | 1.412 | 0.01837 | -0.119 | 76.826
14 | 1.388 | 0.01959 | -0.119 | 70.878
14.5 | 1.36 | 0.02106 | -0.12 | 64.579
15 | 1.329 | 0.02233 | -0.12 | 59.519
15.5 | 1.289 | 0.02411 | -0.12 | 53.462
16 | 1.24 | 0.02716 | -0.12 | 45.67
16.5 | 1.19 | 0.03036 | -0.12 | 39.21

## 132. Re 16M Mach 0.10 (2)
BIGFOIL.COM POLAR EXPORT
NACA66-416
NACA66-416 |  |  |  | Cl Max: | 1.8554 | at alpha= | 20 | deg
XFOIL ncrit=9 |  |  |  | L/D Max: | 153.207 | at alpha= | 0.5 | deg
Re: | 16000000 |  |  | Cd Min: | 0.04445 | at alpha= | 20 | deg
Mach: | 0.1 |  |  | Cl=0 at alpha= | -3.318 | deg
|  |  |  | @ Cl=0.1, Cd= | 0.0049758
|  |  |  | @ Cl=0.4, Cd= | 0.0031667
|  |  |  | @ Cl=0.6, Cd= | 0.0053761
alpha (deg) | Cl | Cd | Cm | Cl/Cd
-20 | -1.4248 | 0.024 | -0.1212 | -59.3667
-19.5 | -1.4023 | 0.02235 | -0.1192 | -62.7427
-19 | -1.3793 | 0.02078 | -0.117 | -66.3763
-18.5 | -1.3548 | 0.01935 | -0.1148 | -70.0155
-18 | -1.3258 | 0.01818 | -0.1128 | -72.9263
-17.5 | -1.2961 | 0.01706 | -0.1107 | -75.973
-17 | -1.265 | 0.01607 | -0.1086 | -78.7181
-16.5 | -1.2324 | 0.01514 | -0.1065 | -81.4003
-16 | -1.199 | 0.01431 | -0.1043 | -83.7876
-15.5 | -1.1641 | 0.01352 | -0.1022 | -86.1021
-15 | -1.1275 | 0.01285 | -0.1002 | -87.7432
-14.5 | -1.0917 | 0.01212 | -0.098 | -90.0743
-14 | -1.0557 | 0.01147 | -0.0956 | -92.0401
-13.5 | -1.0198 | 0.01079 | -0.0932 | -94.5134
-13 | -0.9821 | 0.01026 | -0.0908 | -95.7212
-12.5 | -0.9431 | 0.00977 | -0.0886 | -96.5302
-12 | -0.9049 | 0.00932 | -0.086 | -97.0923
-11.5 | -0.8718 | 0.00894 | -0.0823 | -97.5168
-11 | -0.8301 | 0.00868 | -0.0801 | -95.6336
-10.5 | -0.7829 | 0.00834 | -0.079 | -93.8729
-10 | -0.7335 | 0.00805 | -0.0784 | -91.118
-9.5 | -0.6842 | 0.00772 | -0.0776 | -88.6269
-9 | -0.6339 | 0.0074 | -0.0771 | -85.6622
-8.5 | -0.5816 | 0.00713 | -0.077 | -81.5708
-8 | -0.5279 | 0.00688 | -0.0771 | -76.7297
-7.5 | -0.4732 | 0.00666 | -0.0773 | -71.0511
-6.5 | -0.3628 | 0.00626 | -0.0781 | -57.9553
-6 | -0.3073 | 0.00605 | -0.0785 | -50.7934
-5.5 | -0.2512 | 0.00586 | -0.0791 | -42.8669
-5 | -0.1943 | 0.0057 | -0.0798 | -34.0877
-4.5 | -0.1366 | 0.00554 | -0.0807 | -24.657
-4 | -0.0789 | 0.00537 | -0.0815 | -14.6927
-3.5 | -0.021 | 0.00522 | -0.0824 | -4.023
-3 | 0.0367 | 0.00511 | -0.0833 | 7.182
-2.5 | 0.0948 | 0.00499 | -0.0842 | 18.998
-2 | 0.1532 | 0.00483 | -0.0853 | 31.7184
-1.5 | 0.2105 | 0.00456 | -0.0861 | 46.1623
-1 | 0.2675 | 0.0042 | -0.0871 | 63.6905
-0.5 | 0.326 | 0.00387 | -0.0883 | 84.2377
0 | 0.3845 | 0.00326 | -0.0899 | 117.9448
0.5 | 0.4443 | 0.0029 | -0.0916 | 153.2069
1 | 0.4892 | 0.00367 | -0.0899 | 133.297
1.5 | 0.53 | 0.0046 | -0.0875 | 115.2174
2 | 0.5788 | 0.00509 | -0.0866 | 113.7132
2.5 | 0.624 | 0.0057 | -0.085 | 109.4737
3 | 0.6704 | 0.00621 | -0.0836 | 107.9549
3.5 | 0.7166 | 0.00669 | -0.0822 | 107.1151
4 | 0.7621 | 0.00714 | -0.0806 | 106.7367
4.5 | 0.811 | 0.00744 | -0.0797 | 109.0054
5 | 0.8561 | 0.0077 | -0.0779 | 111.1818
5.5 | 0.8974 | 0.00797 | -0.0754 | 112.5972
6 | 0.9392 | 0.00831 | -0.073 | 113.0205
6.5 | 0.9808 | 0.00868 | -0.0708 | 112.9954
7 | 1.0235 | 0.00905 | -0.0688 | 113.0939
7.5 | 1.0649 | 0.00948 | -0.0667 | 112.3312
8 | 1.1056 | 0.00997 | -0.0646 | 110.8927
8.5 | 1.1466 | 0.01046 | -0.0625 | 109.6176
9 | 1.1866 | 0.01101 | -0.0604 | 107.7748
9.5 | 1.2261 | 0.01163 | -0.0583 | 105.4256
10 | 1.2643 | 0.01232 | -0.0561 | 102.6218
10.5 | 1.3031 | 0.01299 | -0.054 | 100.3156
11 | 1.3419 | 0.01371 | -0.0521 | 97.8775
11.5 | 1.3793 | 0.01451 | -0.05 | 95.0586
12 | 1.415 | 0.01541 | -0.0478 | 91.8235
12.5 | 1.4489 | 0.01644 | -0.0454 | 88.1326
13 | 1.4838 | 0.01745 | -0.0433 | 85.0315
13.5 | 1.5182 | 0.0185 | -0.0412 | 82.0649
14 | 1.5528 | 0.01959 | -0.0392 | 79.2649
14.5 | 1.5853 | 0.02083 | -0.0372 | 76.1066
15 | 1.6163 | 0.0222 | -0.035 | 72.8063
15.5 | 1.6485 | 0.02356 | -0.0331 | 69.9703
16 | 1.6748 | 0.02533 | -0.0308 | 66.1192
16.5 | 1.7012 | 0.02714 | -0.0286 | 62.6824
17 | 1.7276 | 0.02905 | -0.0266 | 59.4699
17.5 | 1.7543 | 0.031 | -0.0248 | 56.5903
18 | 1.7782 | 0.0332 | -0.023 | 53.5602
18.5 | 1.8011 | 0.03557 | -0.0212 | 50.6354
19 | 1.823 | 0.03811 | -0.0197 | 47.8352
19.5 | 1.8413 | 0.04103 | -0.0181 | 44.8769
20 | 1.8554 | 0.04445 | -0.0166 | 41.7413

## 133. Re 16M Mach 0.25 (1)
BIGFOIL.COM POLAR EXPORT
NACA66-416
NACA66-416 |  |  |  | Cl Max: | 1.405 | at alpha= | 10 | deg
JavaFoil+Calcfoil stall+Eppler ext transition |  |  |  | L/D Max: | 131.393 | at alpha= | 4 | deg
Re: | 16000000 |  |  | Cd Min: | 0.00504 | at alpha= | -3 | deg
Mach: | 0.25 |  |  | Cl=0 at alpha= | -3.5806 | deg
|  |  |  | @ Cl=0.1, Cd= | 0.0051075
|  |  |  | @ Cl=0.4, Cd= | 0.0056379
|  |  |  | @ Cl=0.6, Cd= | 0.0061678
alpha (deg) | Cl | Cd | Cm | Cl/Cd
-17.5 | -0.48 | 0.14512 | -0.025 | -3.304
-17 | -0.531 | 0.13842 | -0.025 | -3.835
-16.5 | -0.567 | 0.13106 | -0.026 | -4.327
-16 | -0.599 | 0.11349 | -0.028 | -5.278
-15.5 | -0.626 | 0.10668 | -0.029 | -5.868
-15 | -0.649 | 0.09852 | -0.031 | -6.588
-14.5 | -0.668 | 0.09071 | -0.034 | -7.366
-14 | -0.679 | 0.08596 | -0.035 | -7.904
-13.5 | -0.799 | 0.01872 | -0.058 | -42.671
-13 | -0.809 | 0.01548 | -0.06 | -52.25
-12.5 | -0.811 | 0.01298 | -0.062 | -62.489
-12 | -0.803 | 0.0116 | -0.063 | -69.272
-11.5 | -0.786 | 0.01099 | -0.065 | -71.55
-11 | -0.764 | 0.01029 | -0.066 | -74.205
-10.5 | -0.735 | 0.00972 | -0.068 | -75.601
-10 | -0.701 | 0.00928 | -0.069 | -75.494
-9.5 | -0.662 | 0.0088 | -0.07 | -75.269
-9 | -0.617 | 0.0084 | -0.072 | -73.51
-8.5 | -0.57 | 0.00802 | -0.073 | -71.047
-8 | -0.519 | 0.00767 | -0.074 | -67.723
-7.5 | -0.466 | 0.00737 | -0.076 | -63.222
-7 | -0.411 | 0.00717 | -0.077 | -57.365
-6.5 | -0.354 | 0.00682 | -0.078 | -51.944
-6 | -0.296 | 0.00659 | -0.08 | -44.974
-5.5 | -0.237 | 0.00639 | -0.081 | -37.063
-5 | -0.176 | 0.00615 | -0.083 | -28.647
-4.5 | -0.115 | 0.00596 | -0.084 | -19.234
-4 | -0.052 | 0.00579 | -0.085 | -9.06
-3.5 | 0.01 | 0.0057 | -0.087 | 1.79
-3 | 0.073 | 0.00504 | -0.088 | 14.533
-2.5 | 0.137 | 0.0052 | -0.089 | 26.31
-2 | 0.201 | 0.00581 | -0.091 | 34.57
-1.5 | 0.265 | 0.00546 | -0.092 | 48.461
-1 | 0.328 | 0.00552 | -0.093 | 59.428
-0.5 | 0.392 | 0.00561 | -0.094 | 69.786
0 | 0.455 | 0.00583 | -0.096 | 78.151
0.5 | 0.519 | 0.00597 | -0.097 | 86.929
1 | 0.582 | 0.00612 | -0.098 | 95.236
1.5 | 0.646 | 0.00629 | -0.099 | 102.631
2 | 0.709 | 0.00645 | -0.1 | 109.928
2.5 | 0.768 | 0.0068 | -0.102 | 112.97
3 | 0.828 | 0.00717 | -0.103 | 115.416
3.5 | 0.887 | 0.00744 | -0.104 | 119.32
4 | 0.946 | 0.0072 | -0.105 | 131.393
4.5 | 1.003 | 0.00884 | -0.106 | 113.51
5 | 1.058 | 0.00918 | -0.107 | 115.238
5.5 | 1.11 | 0.00953 | -0.108 | 116.443
6 | 1.16 | 0.00994 | -0.109 | 116.676
6.5 | 1.207 | 0.01033 | -0.11 | 116.757
7 | 1.25 | 0.01079 | -0.111 | 115.811
7.5 | 1.289 | 0.01126 | -0.112 | 114.413
8 | 1.323 | 0.01178 | -0.113 | 112.343
8.5 | 1.352 | 0.01232 | -0.114 | 109.768
9 | 1.376 | 0.01294 | -0.114 | 106.315
9.5 | 1.394 | 0.01357 | -0.115 | 102.747
10 | 1.405 | 0.01424 | -0.116 | 98.688
10.5 | 1.404 | 0.01497 | -0.117 | 93.799
11 | 1.393 | 0.01578 | -0.118 | 88.312
11.5 | 1.372 | 0.01658 | -0.119 | 82.779
12 | 1.342 | 0.01755 | -0.119 | 76.469
12.5 | 1.303 | 0.01862 | -0.12 | 69.996
13 | 1.255 | 0.01973 | -0.121 | 63.589
13.5 | 1.196 | 0.02158 | -0.121 | 55.439
14 | 1.125 | 0.0248 | -0.121 | 45.372
14.5 | 0.984 | 0.04876 | -0.109 | 20.174
15 | 0.832 | 0.10282 | -0.075 | 8.087

## 134. Re 16M Mach 0.25 (2)
BIGFOIL.COM POLAR EXPORT
NACA66-416
NACA66-416 |  |  |  | Cl Max: | 1.8238 | at alpha= | 20 | deg
XFOIL ncrit=9 |  |  |  | L/D Max: | 158.72 | at alpha= | 0.5 | deg
Re: | 16000000 |  |  | Cd Min: | 0.0619 | at alpha= | 20 | deg
Mach: | 0.25 |  |  | Cl=0 at alpha= | -3.321 | deg
|  |  |  | @ Cl=0.1, Cd= | 0.0050247
|  |  |  | @ Cl=0.4, Cd= | 0.003192
|  |  |  | @ Cl=0.6, Cd= | 0.0052007
alpha (deg) | Cl | Cd | Cm | Cl/Cd
-20 | -1.3563 | 0.03786 | -0.1472 | -35.8241
-19.5 | -1.3566 | 0.03343 | -0.1458 | -40.5803
-19 | -1.3496 | 0.02982 | -0.1437 | -45.2582
-18.5 | -1.3388 | 0.02669 | -0.141 | -50.1611
-18 | -1.3192 | 0.02426 | -0.1383 | -54.3776
-17.5 | -1.2981 | 0.02208 | -0.1351 | -58.7908
-17 | -1.2725 | 0.02028 | -0.1318 | -62.7465
-16.5 | -1.2444 | 0.01868 | -0.1286 | -66.6167
-16 | -1.2129 | 0.01735 | -0.1253 | -69.9078
-15.5 | -1.1808 | 0.01606 | -0.1219 | -73.5243
-15 | -1.1456 | 0.015 | -0.1187 | -76.3733
-14.5 | -1.1043 | 0.01423 | -0.1161 | -77.6037
-14 | -1.0692 | 0.01324 | -0.1126 | -80.7553
-13.5 | -1.033 | 0.01228 | -0.1092 | -84.1205
-13 | -0.9952 | 0.01148 | -0.1059 | -86.6899
-12.5 | -0.9542 | 0.01081 | -0.1029 | -88.2701
-12 | -0.9129 | 0.0102 | -0.1 | -89.5
-11.5 | -0.8714 | 0.00965 | -0.097 | -90.3005
-11 | -0.8287 | 0.00918 | -0.0941 | -90.2723
-10.5 | -0.7914 | 0.0087 | -0.0901 | -90.9655
-9 | -0.6506 | 0.00772 | -0.0836 | -84.2746
-8.5 | -0.5974 | 0.00739 | -0.0827 | -80.839
-8 | -0.5432 | 0.00708 | -0.082 | -76.7232
-7.5 | -0.4874 | 0.00682 | -0.0817 | -71.4663
-7 | -0.4309 | 0.0066 | -0.0816 | -65.2879
-6 | -0.3166 | 0.00618 | -0.0819 | -51.2298
-5.5 | -0.2588 | 0.00596 | -0.0822 | -43.4228
-5 | -0.1999 | 0.00576 | -0.0827 | -34.7049
-4.5 | -0.1404 | 0.0056 | -0.0834 | -25.0714
-4 | -0.0808 | 0.00543 | -0.0842 | -14.8803
-3.5 | -0.0213 | 0.00527 | -0.085 | -4.0417
-3 | 0.0382 | 0.00516 | -0.0858 | 7.4031
-2.5 | 0.098 | 0.00503 | -0.0867 | 19.4831
-2 | 0.1584 | 0.00487 | -0.0878 | 32.5257
-1.5 | 0.2174 | 0.0046 | -0.0886 | 47.2609
-1 | 0.2758 | 0.00422 | -0.0895 | 65.3555
-0.5 | 0.3363 | 0.00387 | -0.0909 | 86.8992
0 | 0.3965 | 0.00321 | -0.0925 | 123.5202
0.5 | 0.4587 | 0.00289 | -0.0943 | 158.7197
1 | 0.5074 | 0.00352 | -0.093 | 144.1477
1.5 | 0.5464 | 0.00454 | -0.0898 | 120.3524
2 | 0.5939 | 0.00511 | -0.0883 | 116.2231
2.5 | 0.6376 | 0.00576 | -0.086 | 110.6944
3 | 0.6826 | 0.00631 | -0.0839 | 108.1775
3.5 | 0.7258 | 0.00685 | -0.0815 | 105.9562
4 | 0.7651 | 0.00729 | -0.0781 | 104.952
4.5 | 0.8066 | 0.00761 | -0.0751 | 105.9921
5 | 0.8501 | 0.00796 | -0.0726 | 106.7965
5.5 | 0.8946 | 0.00832 | -0.0704 | 107.524
6 | 0.938 | 0.00874 | -0.068 | 107.3227
6.5 | 0.9816 | 0.00918 | -0.0657 | 106.9281
7 | 1.0253 | 0.00965 | -0.0635 | 106.2487
7.5 | 1.0677 | 0.0102 | -0.0611 | 104.6765
8 | 1.1107 | 0.01076 | -0.0588 | 103.2249
8.5 | 1.1526 | 0.01139 | -0.0565 | 101.194
9 | 1.1934 | 0.01211 | -0.0539 | 98.5467
9.5 | 1.2345 | 0.01286 | -0.0515 | 95.9953
10 | 1.2748 | 0.01366 | -0.049 | 93.3236
10.5 | 1.3147 | 0.01451 | -0.0465 | 90.6065
11 | 1.3552 | 0.0154 | -0.0441 | 88
11.5 | 1.3926 | 0.01645 | -0.0414 | 84.6565
12 | 1.429 | 0.0176 | -0.0386 | 81.1932
12.5 | 1.4651 | 0.01883 | -0.0359 | 77.8067
13 | 1.5024 | 0.02005 | -0.0333 | 74.9327
13.5 | 1.5382 | 0.02141 | -0.0307 | 71.8449
14 | 1.5737 | 0.02285 | -0.0281 | 68.8709
14.5 | 1.6062 | 0.02454 | -0.0253 | 65.4523
15.5 | 1.6647 | 0.02857 | -0.0196 | 58.2674
16 | 1.6949 | 0.03068 | -0.017 | 55.2445
16.5 | 1.7225 | 0.03305 | -0.0145 | 52.118
17 | 1.7465 | 0.0358 | -0.0118 | 48.7849
17.5 | 1.7662 | 0.03904 | -0.0093 | 45.2408
18 | 1.7831 | 0.04264 | -0.0069 | 41.8175
18.5 | 1.8001 | 0.04647 | -0.0048 | 38.7368
19 | 1.814 | 0.05077 | -0.0031 | 35.7298
19.5 | 1.8216 | 0.05587 | -0.0018 | 32.6043
20 | 1.8238 | 0.0619 | -0.0012 | 29.4637

## 135. Re 16M Mach 0.50 (1)
BIGFOIL.COM POLAR EXPORT
NACA66-416
NACA66-416 |  |  |  | Cl Max: | 1.306 | at alpha= | 20 | deg
JavaFoil+Calcfoil stall+Eppler ext transition |  |  |  | L/D Max: | 121.749 | at alpha= | 1.5 | deg
Re: | 16000000 |  |  | Cd Min: | 0.00581 | at alpha= | -1.5 | deg
Mach: | 0.5 |  |  | Cl=0 at alpha= | -3.5797 | deg
|  |  |  | @ Cl=0.1, Cd= | 0.0059079
|  |  |  | @ Cl=0.4, Cd= | 0.0058756
|  |  |  | @ Cl=0.6, Cd= | 0.0059814
alpha (deg) | Cl | Cd | Cm | Cl/Cd
-20 | -0.916 | 0.17267 | -0.03 | -5.307
-19.5 | -0.892 | 0.15987 | -0.031 | -5.577
-19 | -0.864 | 0.1496 | -0.032 | -5.776
-18.5 | -0.835 | 0.14496 | -0.032 | -5.76
-18 | -0.807 | 0.14181 | -0.032 | -5.689
-17.5 | -0.779 | 0.13367 | -0.033 | -5.828
-17 | -0.754 | 0.12265 | -0.035 | -6.144
-16.5 | -0.727 | 0.11363 | -0.036 | -6.399
-16 | -0.7 | 0.10607 | -0.037 | -6.601
-15.5 | -0.678 | 0.09393 | -0.041 | -7.218
-15 | -0.738 | 0.02751 | -0.059 | -26.819
-14.5 | -0.717 | 0.02162 | -0.062 | -33.146
-14 | -0.584 | 0.09485 | -0.037 | -6.161
-13.5 | -0.558 | 0.08657 | -0.039 | -6.45
-13 | -0.532 | 0.07947 | -0.042 | -6.699
-12.5 | -0.579 | 0.02225 | -0.066 | -26.032
-12 | -0.562 | 0.01515 | -0.07 | -37.102
-11.5 | -0.531 | 0.01361 | -0.072 | -39.055
-11 | -0.499 | 0.0127 | -0.073 | -39.31
-10.5 | -0.387 | 0.07001 | -0.037 | -5.53
-10 | -0.36 | 0.06188 | -0.04 | -5.819
-9.5 | -0.336 | 0.05349 | -0.048 | -6.275
-9 | -0.367 | 0.01087 | -0.079 | -33.738
-8.5 | -0.493 | 0.01006 | -0.081 | -49.019
-8 | -0.504 | 0.00931 | -0.082 | -54.201
-7.5 | -0.476 | 0.00873 | -0.084 | -54.578
-7 | -0.432 | 0.00823 | -0.086 | -52.569
-6.5 | -0.38 | 0.0078 | -0.087 | -48.661
-6 | -0.321 | 0.00745 | -0.089 | -43.105
-5.5 | -0.259 | 0.00712 | -0.09 | -36.344
-5 | -0.193 | 0.00678 | -0.092 | -28.547
-4.5 | -0.126 | 0.00652 | -0.093 | -19.4
-4 | -0.058 | 0.00626 | -0.095 | -9.269
-3.5 | 0.011 | 0.00606 | -0.096 | 1.862
-3 | 0.081 | 0.00594 | -0.098 | 13.672
-2.5 | 0.152 | 0.00582 | -0.099 | 26.045
-2 | 0.223 | 0.00635 | -0.1 | 35.092
-1.5 | 0.294 | 0.00581 | -0.102 | 50.617
-1 | 0.366 | 0.00589 | -0.104 | 62.055
-0.5 | 0.437 | 0.00586 | -0.105 | 74.563
0 | 0.509 | 0.00617 | -0.107 | 82.576
0.5 | 0.58 | 0.00603 | -0.108 | 96.269
1 | 0.65 | 0.00586 | -0.109 | 110.896
1.5 | 0.72 | 0.00591 | -0.111 | 121.749
2 | 0.79 | 0.00695 | -0.112 | 113.601
2.5 | 0.853 | 0.00738 | -0.113 | 115.526
3 | 0.917 | 0.00898 | -0.114 | 102.196
3.5 | 0.982 | 0.00944 | -0.115 | 103.992
4 | 1.044 | 0.0099 | -0.116 | 105.463
4.5 | 1.103 | 0.01037 | -0.117 | 106.385
5 | 1.157 | 0.01088 | -0.119 | 106.305
5.5 | 1.202 | 0.01148 | -0.12 | 104.712
6 | 1.238 | 0.01208 | -0.121 | 102.487
6.5 | 1.258 | 0.01281 | -0.122 | 98.15
7 | 1.25 | 0.0137 | -0.123 | 91.24
7.5 | 1.183 | 0.01486 | -0.124 | 79.655
8 | 0.785 | 0.01602 | -0.125 | 48.966
8.5 | 0.671 | 0.0571 | -0.061 | 11.745
9 | 0.849 | 0.01741 | -0.127 | 48.763
9.5 | 0.88 | 0.01882 | -0.128 | 46.766
10 | 0.908 | 0.02081 | -0.128 | 43.66
10.5 | 0.781 | 0.07262 | -0.067 | 10.75
11 | 0.975 | 0.02072 | -0.131 | 47.069
11.5 | 1.005 | 0.02267 | -0.131 | 44.333
12 | 1.033 | 0.02503 | -0.132 | 41.264
12.5 | 1.056 | 0.02875 | -0.131 | 36.723
13 | 1.096 | 0.02608 | -0.133 | 42
13.5 | 1.121 | 0.02907 | -0.134 | 38.573
14 | 1.133 | 0.03698 | -0.132 | 30.635
14.5 | 1.145 | 0.04552 | -0.13 | 25.143
15 | 1.029 | 0.11655 | -0.083 | 8.83
15.5 | 1.061 | 0.12004 | -0.088 | 8.835
16 | 1.092 | 0.12437 | -0.092 | 8.776
16.5 | 1.11 | 0.14052 | -0.087 | 7.901
17 | 1.137 | 0.15008 | -0.088 | 7.578
17.5 | 1.167 | 0.15217 | -0.091 | 7.671
18 | 1.198 | 0.15587 | -0.095 | 7.684
18.5 | 1.219 | 0.1774 | -0.092 | 6.873
19 | 1.248 | 0.18174 | -0.095 | 6.866
19.5 | 1.276 | 0.18709 | -0.097 | 6.821
20 | 1.306 | 0.19117 | -0.099 | 6.83

## 136. Re 16M Mach 0.50 (2)
BIGFOIL.COM POLAR EXPORT
NACA66-416
NACA66-416 |  |  |  | Cl Max: | 1.3246 | at alpha= | 10.5 | deg
XFOIL ncrit=9 |  |  |  | L/D Max: | 190.324 | at alpha= | 1 | deg
Re: | 16000000 |  |  | Cd Min: | 0.13549 | at alpha= | 15.5 | deg
Mach: | 0.5 |  |  | Cl=0 at alpha= | -3.3463 | deg
|  |  |  | @ Cl=0.1, Cd= | 0.0052784
|  |  |  | @ Cl=0.4, Cd= | 0.0036686
|  |  |  | @ Cl=0.6, Cd= | 0.0033644
alpha (deg) | Cl | Cd | Cm | Cl/Cd
-14 | -0.3622 | 0.09288 | -0.135 | -3.8997
-13.5 | -0.3832 | 0.08128 | -0.1421 | -4.7146
-13 | -0.3861 | 0.07213 | -0.1475 | -5.3528
-12.5 | -0.4051 | 0.05889 | -0.1566 | -6.8789
-12 | -0.423 | 0.04875 | -0.1637 | -8.6769
-11.5 | -0.4588 | 0.03972 | -0.167 | -11.5509
-11 | -0.4938 | 0.03277 | -0.1656 | -15.0687
-10.5 | -0.5218 | 0.02731 | -0.161 | -19.1066
-10 | -0.5594 | 0.02178 | -0.1532 | -25.6841
-9.5 | -0.5897 | 0.01655 | -0.1436 | -35.6314
-9 | -0.6004 | 0.01194 | -0.1339 | -50.2848
-8.5 | -0.5785 | 0.00987 | -0.1257 | -58.612
-8 | -0.5414 | 0.00875 | -0.119 | -61.8743
-7.5 | -0.497 | 0.00801 | -0.1133 | -62.0474
-7 | -0.4582 | 0.0075 | -0.1067 | -61.0933
-6.5 | -0.4057 | 0.0071 | -0.1026 | -57.1408
-6 | -0.345 | 0.00677 | -0.1003 | -50.9601
-5.5 | -0.2819 | 0.00648 | -0.0988 | -43.5031
-5 | -0.2184 | 0.00619 | -0.0976 | -35.2827
-4.5 | -0.1533 | 0.00594 | -0.0971 | -25.8081
-4 | -0.087 | 0.00575 | -0.097 | -15.1304
-3.5 | -0.0205 | 0.00556 | -0.0971 | -3.6871
-3 | 0.0462 | 0.00539 | -0.0975 | 8.5714
-2.5 | 0.1137 | 0.00525 | -0.0981 | 21.6571
-2 | 0.1821 | 0.00508 | -0.0991 | 35.8465
-1.5 | 0.2492 | 0.00485 | -0.0999 | 51.3814
-1 | 0.313 | 0.00437 | -0.1004 | 71.6247
-0.5 | 0.3806 | 0.00393 | -0.1017 | 96.8448
0 | 0.4511 | 0.00298 | -0.1043 | 151.3758
0.5 | 0.5224 | 0.00289 | -0.106 | 180.7612
1 | 0.5881 | 0.00309 | -0.1064 | 190.3236
1.5 | 0.6293 | 0.00404 | -0.102 | 155.7673
2 | 0.6531 | 0.00516 | -0.0941 | 126.5698
2.5 | 0.6755 | 0.00585 | -0.0856 | 115.4701
3 | 0.692 | 0.00679 | -0.0763 | 101.9146
3.5 | 0.7139 | 0.00788 | -0.0686 | 90.5964
4 | 0.743 | 0.00899 | -0.0625 | 82.6474
4.5 | 0.7897 | 0.00971 | -0.0593 | 81.3285
5 | 0.8396 | 0.0104 | -0.0567 | 80.7308
5.5 | 0.8901 | 0.01112 | -0.054 | 80.045
6 | 0.9388 | 0.01196 | -0.051 | 78.495
6.5 | 0.9886 | 0.01282 | -0.048 | 77.1139
7 | 1.0378 | 0.01375 | -0.0448 | 75.4764
7.5 | 1.0869 | 0.01476 | -0.0415 | 73.6382
8 | 1.1355 | 0.01588 | -0.0379 | 71.505
8.5 | 1.1839 | 0.01708 | -0.0342 | 69.315
9 | 1.2298 | 0.01851 | -0.0299 | 66.4398
9.5 | 1.2731 | 0.02016 | -0.0253 | 63.1498
10 | 1.3094 | 0.02232 | -0.0198 | 58.6649
10.5 | 1.3246 | 0.0257 | -0.0126 | 51.5409
11 | 1.3176 | 0.03061 | -0.0048 | 43.0448
11.5 | 1.3014 | 0.03677 | 0.0022 | 35.393
12 | 1.2784 | 0.04433 | 0.0074 | 28.8383
12.5 | 1.2403 | 0.05407 | 0.0101 | 22.9388
13.5 | 1.1661 | 0.07755 | 0.006 | 15.0368
14 | 1.1324 | 0.09122 | -0.0007 | 12.4139
14.5 | 1.1023 | 0.10587 | -0.0096 | 10.4118
15 | 1.0786 | 0.12077 | -0.0197 | 8.931
15.5 | 1.0604 | 0.13549 | -0.0297 | 7.8264

## 137. Re 18M Mach 0.00 (1)
BIGFOIL.COM POLAR EXPORT
NACA66-416
NACA66-416 |  |  |  | Cl Max: | 1.465 | at alpha= | 12 | deg
JavaFoil+Calcfoil stall+Eppler ext transition |  |  |  | L/D Max: | 144.198 | at alpha= | 5.5 | deg
Re: | 18000000 |  |  | Cd Min: | 0.00517 | at alpha= | -4.5 | deg
Mach: | 0 |  |  | Cl=0 at alpha= | -3.582 | deg
|  |  |  | @ Cl=0.1, Cd= | 0.0059615
|  |  |  | @ Cl=0.4, Cd= | 0.005874
|  |  |  | @ Cl=0.6, Cd= | 0.0062821
alpha (deg) | Cl | Cd | Cm | Cl/Cd
-19.5 | -0.717 | 0.14184 | -0.026 | -5.051
-19 | -0.736 | 0.13447 | -0.027 | -5.474
-18.5 | -0.758 | 0.12256 | -0.029 | -6.185
-18 | -0.776 | 0.11442 | -0.031 | -6.786
-17.5 | -0.795 | 0.10544 | -0.033 | -7.537
-17 | -0.822 | 0.08697 | -0.037 | -9.445
-16.5 | -0.912 | 0.02985 | -0.048 | -30.543
-16 | -0.831 | 0.07527 | -0.04 | -11.034
-15.5 | -0.908 | 0.028 | -0.05 | -32.443
-15 | -0.93 | 0.01783 | -0.053 | -52.175
-14.5 | -0.931 | 0.01472 | -0.055 | -63.227
-14 | -0.921 | 0.01359 | -0.056 | -67.774
-13.5 | -0.909 | 0.01225 | -0.058 | -74.218
-13 | -0.891 | 0.01156 | -0.059 | -77.024
-12.5 | -0.869 | 0.01085 | -0.06 | -80.047
-12 | -0.843 | 0.01029 | -0.062 | -81.855
-11.5 | -0.813 | 0.00977 | -0.063 | -83.173
-11 | -0.779 | 0.0093 | -0.064 | -83.842
-10.5 | -0.742 | 0.00886 | -0.066 | -83.826
-10 | -0.702 | 0.00851 | -0.067 | -82.5
-9.5 | -0.659 | 0.00813 | -0.068 | -80.984
-9 | -0.611 | 0.00779 | -0.07 | -78.416
-8.5 | -0.562 | 0.00749 | -0.071 | -74.933
-8 | -0.51 | 0.00721 | -0.072 | -70.752
-7.5 | -0.457 | 0.00696 | -0.074 | -65.591
-7 | -0.402 | 0.00671 | -0.075 | -59.906
-6.5 | -0.346 | 0.0065 | -0.076 | -53.261
-6 | -0.289 | 0.00627 | -0.078 | -46.053
-5.5 | -0.23 | 0.00609 | -0.079 | -37.821
-5 | -0.171 | 0.0059 | -0.08 | -29.029
-4.5 | -0.111 | 0.00517 | -0.081 | -21.569
-4 | -0.051 | 0.00536 | -0.083 | -9.523
-3.5 | 0.01 | 0.00524 | -0.084 | 1.891
-3 | 0.071 | 0.00591 | -0.085 | 12.047
-2.5 | 0.133 | 0.00602 | -0.086 | 22.016
-2 | 0.195 | 0.00608 | -0.088 | 31.978
-1.5 | 0.256 | 0.00573 | -0.089 | 44.713
-1 | 0.318 | 0.00577 | -0.09 | 55.063
-0.5 | 0.379 | 0.00583 | -0.091 | 65.097
0 | 0.441 | 0.00596 | -0.093 | 74.016
0.5 | 0.502 | 0.00603 | -0.094 | 83.358
1 | 0.564 | 0.00617 | -0.095 | 91.387
1.5 | 0.625 | 0.00636 | -0.096 | 98.249
2 | 0.687 | 0.00655 | -0.097 | 104.81
2.5 | 0.744 | 0.00658 | -0.098 | 113.009
3 | 0.804 | 0.0073 | -0.099 | 110.118
3.5 | 0.861 | 0.00753 | -0.1 | 114.315
4 | 0.919 | 0.00789 | -0.102 | 116.451
4.5 | 0.975 | 0.00758 | -0.103 | 128.671
5 | 1.029 | 0.00785 | -0.104 | 131.11
5.5 | 1.082 | 0.0075 | -0.105 | 144.198
6 | 1.132 | 0.00927 | -0.106 | 122.141
6.5 | 1.18 | 0.00964 | -0.107 | 122.474
7 | 1.226 | 0.01002 | -0.108 | 122.323
7.5 | 1.268 | 0.01041 | -0.108 | 121.822
8 | 1.308 | 0.01081 | -0.109 | 120.926
8.5 | 1.344 | 0.01131 | -0.11 | 118.788
9 | 1.377 | 0.0118 | -0.111 | 116.701
9.5 | 1.405 | 0.01226 | -0.112 | 114.632
10 | 1.43 | 0.01288 | -0.113 | 111.062
10.5 | 1.447 | 0.01336 | -0.114 | 108.384
11 | 1.458 | 0.01397 | -0.115 | 104.382
11.5 | 1.464 | 0.01461 | -0.115 | 100.22
12 | 1.465 | 0.01522 | -0.116 | 96.235
12.5 | 1.46 | 0.01608 | -0.117 | 90.843
13 | 1.451 | 0.01678 | -0.118 | 86.489
13.5 | 1.437 | 0.01772 | -0.118 | 81.112
14 | 1.419 | 0.01859 | -0.119 | 76.335
14.5 | 1.396 | 0.01987 | -0.119 | 70.277
15 | 1.37 | 0.02112 | -0.12 | 64.875
15.5 | 1.336 | 0.02272 | -0.12 | 58.808
16 | 1.295 | 0.02506 | -0.12 | 51.676
16.5 | 1.253 | 0.02726 | -0.12 | 45.95
17 | 1.212 | 0.0289 | -0.121 | 41.931

## 138. Re 18M Mach 0.00 (2)
BIGFOIL.COM POLAR EXPORT
NACA66-416
NACA66-416 |  |  |  | Cl Max: | 1.8694 | at alpha= | 20 | deg
XFOIL ncrit=9 |  |  |  | L/D Max: | 140.772 | at alpha= | 0.5 | deg
Re: | 18000000 |  |  | Cd Min: | 0.04091 | at alpha= | 20 | deg
Mach: | 0 |  |  | Cl=0 at alpha= | -3.3154 | deg
|  |  |  | @ Cl=0.1, Cd= | 0.0048681
|  |  |  | @ Cl=0.4, Cd= | 0.0033795
|  |  |  | @ Cl=0.6, Cd= | 0.0054492
alpha (deg) | Cl | Cd | Cm | Cl/Cd
-20 | -1.4372 | 0.02195 | -0.1152 | -65.4761
-19.5 | -1.4127 | 0.02056 | -0.1134 | -68.7111
-19 | -1.3885 | 0.01919 | -0.1114 | -72.3554
-18.5 | -1.3618 | 0.01796 | -0.1094 | -75.8241
-18 | -1.332 | 0.01694 | -0.1076 | -78.6305
-17.5 | -1.3017 | 0.01596 | -0.1056 | -81.5602
-17 | -1.2699 | 0.01506 | -0.1037 | -84.3227
-16.5 | -1.2373 | 0.01425 | -0.1017 | -86.8281
-16 | -1.2029 | 0.0135 | -0.0999 | -89.1037
-15.5 | -1.1679 | 0.01281 | -0.0979 | -91.171
-15 | -1.131 | 0.01219 | -0.0961 | -92.781
-14.5 | -1.0948 | 0.01158 | -0.0941 | -94.5423
-14 | -1.0587 | 0.01097 | -0.0919 | -96.5087
-13.5 | -1.0235 | 0.01034 | -0.0894 | -98.9845
-13 | -0.9865 | 0.00983 | -0.0871 | -100.3561
-12.5 | -0.9487 | 0.00937 | -0.0848 | -101.2487
-12 | -0.9145 | 0.00897 | -0.0815 | -101.9509
-11.5 | -0.8782 | 0.00869 | -0.0785 | -101.0587
-11 | -0.831 | 0.0084 | -0.0776 | -98.9286
-10.5 | -0.783 | 0.00808 | -0.0769 | -96.9059
-9.5 | -0.6832 | 0.00752 | -0.076 | -90.8511
-9 | -0.6326 | 0.00721 | -0.0757 | -87.7393
-8.5 | -0.58 | 0.00694 | -0.0758 | -83.5735
-8 | -0.5265 | 0.0067 | -0.076 | -78.5821
-7.5 | -0.472 | 0.00649 | -0.0764 | -72.7273
-7 | -0.4171 | 0.0063 | -0.0768 | -66.2063
-6.5 | -0.3618 | 0.00612 | -0.0773 | -59.1176
-6 | -0.3063 | 0.00592 | -0.0779 | -51.7399
-5.5 | -0.2504 | 0.00573 | -0.0785 | -43.6998
-5 | -0.1933 | 0.00556 | -0.0793 | -34.7662
-4 | -0.0784 | 0.00525 | -0.0811 | -14.9333
-3.5 | -0.0213 | 0.00513 | -0.0819 | -4.152
-3 | 0.0364 | 0.00502 | -0.0829 | 7.251
-2.5 | 0.0947 | 0.00488 | -0.0839 | 19.4057
-2 | 0.1525 | 0.00475 | -0.0849 | 32.1053
-1.5 | 0.2095 | 0.00453 | -0.0858 | 46.2472
-1 | 0.2671 | 0.00419 | -0.0868 | 63.747
-0.5 | 0.3242 | 0.00391 | -0.0879 | 82.9156
0 | 0.3817 | 0.00351 | -0.0891 | 108.7464
0.5 | 0.4378 | 0.00311 | -0.0903 | 140.7717
1 | 0.4813 | 0.00395 | -0.0885 | 121.8481
1.5 | 0.5255 | 0.00469 | -0.0868 | 112.0469
2 | 0.5751 | 0.00514 | -0.0861 | 111.8872
2.5 | 0.621 | 0.00571 | -0.0847 | 108.7566
3 | 0.6688 | 0.00616 | -0.0837 | 108.5714
3.5 | 0.7164 | 0.0066 | -0.0826 | 108.5455
4 | 0.7633 | 0.00702 | -0.0814 | 108.7322
4.5 | 0.8136 | 0.00728 | -0.0808 | 111.7582
5 | 0.8626 | 0.00755 | -0.08 | 114.2517
5.5 | 0.9065 | 0.00777 | -0.0781 | 116.6667
6 | 0.9468 | 0.00808 | -0.0755 | 117.1782
6.5 | 0.9883 | 0.00842 | -0.0732 | 117.3753
7 | 1.0301 | 0.00877 | -0.0712 | 117.4572
7.5 | 1.0708 | 0.00919 | -0.0689 | 116.518
8 | 1.1117 | 0.00962 | -0.0669 | 115.5613
8.5 | 1.1532 | 0.01006 | -0.065 | 114.6322
9 | 1.1928 | 0.01059 | -0.0629 | 112.6346
9.5 | 1.2309 | 0.01119 | -0.0606 | 110
10 | 1.2699 | 0.01181 | -0.0586 | 107.5275
10.5 | 1.3092 | 0.01242 | -0.0567 | 105.4106
11 | 1.3468 | 0.01311 | -0.0547 | 102.7307
12 | 1.4203 | 0.01468 | -0.0506 | 96.7507
12.5 | 1.4532 | 0.01569 | -0.0482 | 92.6195
13 | 1.4891 | 0.01658 | -0.0463 | 89.813
13.5 | 1.524 | 0.01754 | -0.0444 | 86.8871
14 | 1.5569 | 0.01862 | -0.0423 | 83.6144
14.5 | 1.5912 | 0.01968 | -0.0405 | 80.8537
15 | 1.6215 | 0.02099 | -0.0384 | 77.2511
15.5 | 1.6523 | 0.0223 | -0.0364 | 74.0942
16 | 1.6809 | 0.02382 | -0.0343 | 70.5668
16.5 | 1.7074 | 0.02551 | -0.0322 | 66.9306
17 | 1.7328 | 0.02733 | -0.0302 | 63.4029
17.5 | 1.761 | 0.02903 | -0.0286 | 60.6614
18 | 1.7859 | 0.03101 | -0.0268 | 57.5911
18.5 | 1.809 | 0.03318 | -0.0251 | 54.5208
19 | 1.831 | 0.03552 | -0.0235 | 51.5484
19.5 | 1.8527 | 0.03797 | -0.0221 | 48.7938
20 | 1.8694 | 0.04091 | -0.0206 | 45.6954

## 139. Re 18M Mach 0.10 (1)
BIGFOIL.COM POLAR EXPORT
NACA66-416
NACA66-416 |  |  |  | Cl Max: | 1.455 | at alpha= | 11.5 | deg
JavaFoil+Calcfoil stall+Eppler ext transition |  |  |  | L/D Max: | 143.973 | at alpha= | 5.5 | deg
Re: | 18000000 |  |  | Cd Min: | 0.00508 | at alpha= | -4 | deg
Mach: | 0.1 |  |  | Cl=0 at alpha= | -3.582 | deg
|  |  |  | @ Cl=0.1, Cd= | 0.0059251
|  |  |  | @ Cl=0.4, Cd= | 0.0058915
|  |  |  | @ Cl=0.6, Cd= | 0.0062812
alpha (deg) | Cl | Cd | Cm | Cl/Cd
-19.5 | -0.668 | 0.15636 | -0.023 | -4.272
-19 | -0.693 | 0.13918 | -0.026 | -4.979
-18.5 | -0.711 | 0.14294 | -0.024 | -4.977
-18 | -0.738 | 0.1213 | -0.029 | -6.085
-17.5 | -0.758 | 0.11405 | -0.03 | -6.643
-17 | -0.782 | 0.09996 | -0.034 | -7.82
-16.5 | -0.815 | 0.07201 | -0.04 | -11.32
-16 | -0.792 | 0.09064 | -0.036 | -8.739
-15.5 | -0.807 | 0.07472 | -0.04 | -10.801
-15 | -0.908 | 0.01957 | -0.053 | -46.399
-14.5 | -0.914 | 0.01562 | -0.055 | -58.512
-14 | -0.909 | 0.01398 | -0.056 | -64.978
-13.5 | -0.898 | 0.01287 | -0.058 | -69.764
-13 | -0.883 | 0.01178 | -0.059 | -74.956
-12.5 | -0.863 | 0.01103 | -0.061 | -78.287
-12 | -0.839 | 0.01041 | -0.062 | -80.575
-11.5 | -0.811 | 0.00991 | -0.063 | -81.807
-11 | -0.778 | 0.00939 | -0.065 | -82.863
-10.5 | -0.742 | 0.00892 | -0.066 | -83.209
-10 | -0.702 | 0.00859 | -0.067 | -81.801
-9.5 | -0.66 | 0.00818 | -0.069 | -80.624
-9 | -0.612 | 0.00788 | -0.07 | -77.757
-8.5 | -0.563 | 0.00755 | -0.071 | -74.588
-8 | -0.512 | 0.00726 | -0.073 | -70.506
-7.5 | -0.458 | 0.00701 | -0.074 | -65.393
-7 | -0.404 | 0.00675 | -0.075 | -59.772
-6.5 | -0.347 | 0.00651 | -0.077 | -53.315
-6 | -0.29 | 0.00629 | -0.078 | -46.06
-5.5 | -0.231 | 0.00611 | -0.079 | -37.861
-5 | -0.172 | 0.00591 | -0.08 | -29.097
-4.5 | -0.112 | 0.00578 | -0.082 | -19.366
-4 | -0.051 | 0.00508 | -0.083 | -10.095
-3.5 | 0.01 | 0.00526 | -0.084 | 1.891
-3 | 0.072 | 0.00587 | -0.086 | 12.185
-2.5 | 0.133 | 0.00599 | -0.087 | 22.247
-2 | 0.196 | 0.00605 | -0.088 | 32.31
-1.5 | 0.257 | 0.00562 | -0.089 | 45.799
-1 | 0.319 | 0.00574 | -0.091 | 55.656
-0.5 | 0.381 | 0.00587 | -0.092 | 64.982
0 | 0.443 | 0.00594 | -0.093 | 74.663
0.5 | 0.505 | 0.00604 | -0.094 | 83.56
1 | 0.567 | 0.0062 | -0.095 | 91.439
1.5 | 0.628 | 0.00635 | -0.097 | 98.992
2 | 0.69 | 0.00658 | -0.098 | 104.953
2.5 | 0.748 | 0.00658 | -0.099 | 113.677
3 | 0.807 | 0.00732 | -0.1 | 110.294
3.5 | 0.865 | 0.00757 | -0.101 | 114.3
4 | 0.923 | 0.00789 | -0.102 | 116.94
4.5 | 0.98 | 0.00761 | -0.103 | 128.804
5 | 1.034 | 0.00788 | -0.104 | 131.17
5.5 | 1.086 | 0.00755 | -0.105 | 143.973
6 | 1.137 | 0.00933 | -0.106 | 121.812
6.5 | 1.185 | 0.0097 | -0.107 | 122.079
7 | 1.23 | 0.01009 | -0.108 | 121.822
7.5 | 1.272 | 0.01051 | -0.109 | 121.022
8 | 1.311 | 0.01094 | -0.11 | 119.82
8.5 | 1.346 | 0.01141 | -0.111 | 117.942
9 | 1.378 | 0.01191 | -0.112 | 115.65
9.5 | 1.405 | 0.01239 | -0.113 | 113.423
10 | 1.428 | 0.01298 | -0.113 | 110.083
10.5 | 1.444 | 0.01354 | -0.114 | 106.584
11 | 1.452 | 0.01418 | -0.115 | 102.429
11.5 | 1.455 | 0.01484 | -0.116 | 98.068
12 | 1.452 | 0.01556 | -0.117 | 93.325
12.5 | 1.444 | 0.01634 | -0.117 | 88.364
13 | 1.431 | 0.01713 | -0.118 | 83.512
13.5 | 1.413 | 0.01795 | -0.119 | 78.721
14 | 1.39 | 0.01914 | -0.119 | 72.592
14.5 | 1.361 | 0.02056 | -0.12 | 66.201
15 | 1.33 | 0.02175 | -0.12 | 61.154
15.5 | 1.29 | 0.02355 | -0.121 | 54.785
16 | 1.242 | 0.02652 | -0.12 | 46.83
16.5 | 1.193 | 0.02916 | -0.12 | 40.927

## 140. Re 18M Mach 0.10 (2)
BIGFOIL.COM POLAR EXPORT
NACA66-416
NACA66-416 |  |  |  | Cl Max: | 1.8636 | at alpha= | 20 | deg
XFOIL ncrit=9 |  |  |  | L/D Max: | 123.964 | at alpha= | 1 | deg
Re: | 18000000 |  |  | Cd Min: | 0.0437 | at alpha= | 20 | deg
Mach: | 0.1 |  |  | Cl=0 at alpha= | -3.3155 | deg
|  |  |  | @ Cl=0.1, Cd= | 0.0048795
|  |  |  | @ Cl=0.4, Cd= | 0.0035571
|  |  |  | @ Cl=0.6, Cd= | 0.0054205
alpha (deg) | Cl | Cd | Cm | Cl/Cd
-20 | -1.4347 | 0.02343 | -0.1205 | -61.2335
-19.5 | -1.4105 | 0.02189 | -0.1186 | -64.4358
-19 | -1.3876 | 0.02031 | -0.1164 | -68.321
-18.5 | -1.3649 | 0.01879 | -0.114 | -72.6397
-18 | -1.3367 | 0.01761 | -0.1118 | -75.9057
-17.5 | -1.3069 | 0.01653 | -0.1097 | -79.0623
-17 | -1.2745 | 0.01558 | -0.1076 | -81.8036
-16.5 | -1.2415 | 0.01471 | -0.1055 | -84.3984
-16 | -1.207 | 0.0139 | -0.1034 | -86.8345
-15.5 | -1.1724 | 0.01315 | -0.1012 | -89.1559
-15 | -1.1356 | 0.01247 | -0.0992 | -91.0666
-14.5 | -1.0981 | 0.01188 | -0.0971 | -92.4327
-14 | -1.0615 | 0.01122 | -0.0949 | -94.6078
-13.5 | -1.0259 | 0.01057 | -0.0923 | -97.0577
-13 | -0.9887 | 0.01002 | -0.0898 | -98.6727
-12.5 | -0.9499 | 0.00953 | -0.0875 | -99.6747
-12 | -0.9131 | 0.00909 | -0.0846 | -100.451
-11 | -0.8349 | 0.00847 | -0.0793 | -98.5714
-10.5 | -0.787 | 0.00815 | -0.0783 | -96.5644
-10 | -0.7372 | 0.00787 | -0.0777 | -93.6722
-9.5 | -0.6868 | 0.00759 | -0.0772 | -90.4875
-9 | -0.6359 | 0.00727 | -0.0768 | -87.4691
-8.5 | -0.5831 | 0.00699 | -0.0767 | -83.4192
-8 | -0.5295 | 0.00673 | -0.0768 | -78.6776
-7.5 | -0.4747 | 0.00652 | -0.0771 | -72.8067
-7 | -0.4196 | 0.00632 | -0.0775 | -66.3924
-6.5 | -0.3639 | 0.00614 | -0.078 | -59.2671
-6 | -0.3081 | 0.00594 | -0.0784 | -51.8687
-5.5 | -0.2517 | 0.00574 | -0.079 | -43.8502
-5 | -0.1944 | 0.00557 | -0.0798 | -34.9013
-4 | -0.0788 | 0.00526 | -0.0816 | -14.981
-3.5 | -0.0214 | 0.00513 | -0.0824 | -4.1715
-3 | 0.0366 | 0.00503 | -0.0833 | 7.2763
-2.5 | 0.0953 | 0.00489 | -0.0844 | 19.4888
-2 | 0.1534 | 0.00476 | -0.0854 | 32.2269
-1.5 | 0.2108 | 0.00453 | -0.0862 | 46.5342
-1 | 0.2686 | 0.00419 | -0.0873 | 64.105
-0.5 | 0.3261 | 0.00391 | -0.0883 | 83.4015
0 | 0.3839 | 0.00349 | -0.0896 | 110
1 | 0.4847 | 0.00391 | -0.089 | 123.9642
1.5 | 0.5281 | 0.00469 | -0.0872 | 112.6013
2 | 0.5779 | 0.00514 | -0.0865 | 112.4319
2.5 | 0.6236 | 0.00572 | -0.085 | 109.021
3 | 0.6713 | 0.00618 | -0.0838 | 108.6246
3.5 | 0.7185 | 0.00663 | -0.0826 | 108.371
4 | 0.7654 | 0.00705 | -0.0812 | 108.5674
4.5 | 0.8156 | 0.00731 | -0.0806 | 111.5732
5 | 0.8638 | 0.00758 | -0.0795 | 113.9578
5.5 | 0.9053 | 0.00781 | -0.077 | 115.9155
6 | 0.9462 | 0.00815 | -0.0744 | 116.0982
6.5 | 0.9884 | 0.00849 | -0.0722 | 116.4193
7 | 1.0307 | 0.00886 | -0.0702 | 116.3318
7.5 | 1.0716 | 0.00929 | -0.0679 | 115.3498
8 | 1.1126 | 0.00974 | -0.0658 | 114.23
8.5 | 1.1538 | 0.01022 | -0.0638 | 112.8963
9 | 1.1941 | 0.01076 | -0.0617 | 110.9758
9.5 | 1.233 | 0.01138 | -0.0594 | 108.348
10 | 1.2716 | 0.01202 | -0.0572 | 105.7903
10.5 | 1.3111 | 0.01267 | -0.0553 | 103.4807
11 | 1.3499 | 0.01337 | -0.0533 | 100.9648
11.5 | 1.3864 | 0.01418 | -0.051 | 97.7715
12 | 1.4225 | 0.01506 | -0.0488 | 94.4555
12.5 | 1.4568 | 0.01606 | -0.0465 | 90.7098
13 | 1.492 | 0.01702 | -0.0443 | 87.6616
13.5 | 1.5279 | 0.018 | -0.0424 | 84.8833
14 | 1.5615 | 0.01911 | -0.0403 | 81.7111
14.5 | 1.5941 | 0.02033 | -0.0382 | 78.4112
15 | 1.6254 | 0.02166 | -0.036 | 75.0416
15.5 | 1.6561 | 0.02308 | -0.034 | 71.7548
16 | 1.6827 | 0.02481 | -0.0316 | 67.8235
16.5 | 1.7108 | 0.0265 | -0.0295 | 64.5585
17 | 1.7384 | 0.02829 | -0.0276 | 61.4493
17.5 | 1.7644 | 0.03025 | -0.0257 | 58.3273
18 | 1.7891 | 0.03237 | -0.0238 | 55.2703
18.5 | 1.8136 | 0.03457 | -0.0221 | 52.4617
19 | 1.8332 | 0.03727 | -0.0203 | 49.187
19.5 | 1.849 | 0.04036 | -0.0185 | 45.8127
20 | 1.8636 | 0.0437 | -0.017 | 42.6453

## 141. Re 18M Mach 0.25 (1)
BIGFOIL.COM POLAR EXPORT
NACA66-416
NACA66-416 |  |  |  | Cl Max: | 1.406 | at alpha= | 10 | deg
JavaFoil+Calcfoil stall+Eppler ext transition |  |  |  | L/D Max: | 137.948 | at alpha= | 4.5 | deg
Re: | 18000000 |  |  | Cd Min: | 0.00545 | at alpha= | -3 | deg
Mach: | 0.25 |  |  | Cl=0 at alpha= | -3.5794 | deg
|  |  |  | @ Cl=0.1, Cd= | 0.0056103
|  |  |  | @ Cl=0.4, Cd= | 0.0058592
|  |  |  | @ Cl=0.6, Cd= | 0.0063478
alpha (deg) | Cl | Cd | Cm | Cl/Cd
-17.5 | -0.48 | 0.14589 | -0.025 | -3.287
-17 | -0.531 | 0.13647 | -0.025 | -3.889
-16.5 | -0.567 | 0.12962 | -0.026 | -4.376
-16 | -0.599 | 0.11339 | -0.028 | -5.285
-15.5 | -0.626 | 0.10545 | -0.03 | -5.939
-15 | -0.65 | 0.09761 | -0.032 | -6.654
-14.5 | -0.669 | 0.08938 | -0.035 | -7.486
-14 | -0.681 | 0.08468 | -0.036 | -8.038
-13.5 | -0.803 | 0.01728 | -0.058 | -46.482
-13 | -0.809 | 0.01522 | -0.06 | -53.166
-12.5 | -0.812 | 0.01273 | -0.062 | -63.78
-12 | -0.804 | 0.01133 | -0.064 | -70.922
-11.5 | -0.787 | 0.01073 | -0.065 | -73.338
-11 | -0.764 | 0.01004 | -0.066 | -76.093
-10.5 | -0.736 | 0.0095 | -0.068 | -77.403
-10 | -0.701 | 0.00906 | -0.069 | -77.392
-9.5 | -0.663 | 0.00861 | -0.07 | -76.948
-9 | -0.618 | 0.0082 | -0.072 | -75.338
-8.5 | -0.57 | 0.00783 | -0.073 | -72.825
-8 | -0.519 | 0.00752 | -0.074 | -69.098
-7.5 | -0.467 | 0.00724 | -0.076 | -64.474
-7 | -0.411 | 0.00703 | -0.077 | -58.499
-6.5 | -0.355 | 0.00669 | -0.079 | -52.982
-6 | -0.296 | 0.00646 | -0.08 | -45.861
-5.5 | -0.237 | 0.00626 | -0.081 | -37.839
-5 | -0.176 | 0.00605 | -0.083 | -29.135
-4.5 | -0.115 | 0.00588 | -0.084 | -19.525
-4 | -0.053 | 0.00574 | -0.085 | -9.147
-3.5 | 0.01 | 0.00562 | -0.087 | 1.815
-3 | 0.073 | 0.00545 | -0.088 | 13.446
-2.5 | 0.137 | 0.00583 | -0.089 | 23.46
-2 | 0.201 | 0.00612 | -0.091 | 32.843
-1.5 | 0.265 | 0.00566 | -0.092 | 46.704
-1 | 0.328 | 0.00568 | -0.093 | 57.808
-0.5 | 0.392 | 0.00583 | -0.094 | 67.215
0 | 0.455 | 0.00606 | -0.096 | 75.129
0.5 | 0.519 | 0.00616 | -0.097 | 84.221
1 | 0.582 | 0.0063 | -0.098 | 92.472
1.5 | 0.646 | 0.00647 | -0.099 | 99.856
2 | 0.709 | 0.00673 | -0.1 | 105.351
2.5 | 0.768 | 0.00682 | -0.102 | 112.693
3 | 0.828 | 0.00757 | -0.103 | 109.358
3.5 | 0.888 | 0.00731 | -0.104 | 121.478
4 | 0.946 | 0.0076 | -0.105 | 124.545
4.5 | 1.004 | 0.00728 | -0.106 | 137.948
5 | 1.058 | 0.00903 | -0.107 | 117.175
5.5 | 1.111 | 0.00938 | -0.108 | 118.495
6 | 1.161 | 0.00976 | -0.109 | 118.961
6.5 | 1.207 | 0.01014 | -0.11 | 119.071
7 | 1.25 | 0.01056 | -0.111 | 118.351
7.5 | 1.289 | 0.01103 | -0.112 | 116.938
8 | 1.324 | 0.01155 | -0.113 | 114.642
8.5 | 1.353 | 0.01208 | -0.114 | 112.068
9 | 1.377 | 0.01266 | -0.115 | 108.747
9.5 | 1.395 | 0.01329 | -0.115 | 104.99
10 | 1.406 | 0.01394 | -0.116 | 100.877
10.5 | 1.406 | 0.01464 | -0.117 | 95.987
11 | 1.394 | 0.01542 | -0.118 | 90.408
11.5 | 1.373 | 0.01627 | -0.119 | 84.376
12 | 1.343 | 0.01715 | -0.119 | 78.312
12.5 | 1.304 | 0.01818 | -0.12 | 71.718
13 | 1.256 | 0.01938 | -0.121 | 64.799
13.5 | 1.196 | 0.02141 | -0.121 | 55.867
14 | 1.127 | 0.02403 | -0.121 | 46.892
14.5 | 1.03 | 0.03301 | -0.118 | 31.205
15 | 0.83 | 0.10449 | -0.074 | 7.942

## 142. Re 18M Mach 0.25 (2)
BIGFOIL.COM POLAR EXPORT
NACA66-416
NACA66-416 |  |  |  | Cl Max: | 1.8358 | at alpha= | 20 | deg
XFOIL ncrit=9 |  |  |  | L/D Max: | 152.642 | at alpha= | 0.5 | deg
Re: | 18000000 |  |  | Cd Min: | 0.06066 | at alpha= | 20 | deg
Mach: | 0.25 |  |  | Cl=0 at alpha= | -3.3191 | deg
|  |  |  | @ Cl=0.1, Cd= | 0.0049172
|  |  |  | @ Cl=0.4, Cd= | 0.0034123
|  |  |  | @ Cl=0.6, Cd= | 0.0052794
alpha (deg) | Cl | Cd | Cm | Cl/Cd
-20 | -1.3811 | 0.03607 | -0.1472 | -38.2894
-19.5 | -1.3762 | 0.03209 | -0.1456 | -42.8856
-19 | -1.3654 | 0.02877 | -0.1434 | -47.4592
-18.5 | -1.3564 | 0.0256 | -0.1405 | -52.9844
-18 | -1.3365 | 0.02327 | -0.1375 | -57.4345
-17.5 | -1.3136 | 0.02123 | -0.1343 | -61.8747
-17 | -1.2869 | 0.01952 | -0.131 | -65.9273
-16.5 | -1.2579 | 0.01802 | -0.1276 | -69.8058
-16 | -1.2253 | 0.01673 | -0.1243 | -73.2397
-15.5 | -1.1922 | 0.01554 | -0.1209 | -76.7181
-15 | -1.1556 | 0.01451 | -0.1178 | -79.6416
-14.5 | -1.1149 | 0.01376 | -0.115 | -81.0247
-14 | -1.0781 | 0.01281 | -0.1117 | -84.1608
-13.5 | -1.04 | 0.01199 | -0.1084 | -86.7389
-13 | -1.0011 | 0.01122 | -0.1052 | -89.2246
-12.5 | -0.9602 | 0.01056 | -0.1021 | -90.928
-12 | -0.9193 | 0.00997 | -0.0991 | -92.2066
-11.5 | -0.8779 | 0.00941 | -0.096 | -93.2944
-11 | -0.8366 | 0.00893 | -0.0929 | -93.6842
-10.5 | -0.8034 | 0.00853 | -0.088 | -94.1852
-10 | -0.7564 | 0.00822 | -0.0857 | -92.0195
-9.5 | -0.7056 | 0.0079 | -0.0843 | -89.3165
-9 | -0.653 | 0.00757 | -0.0832 | -86.2616
-8.5 | -0.5995 | 0.00724 | -0.0823 | -82.8039
-8 | -0.5452 | 0.00693 | -0.0817 | -78.6724
-7.5 | -0.4894 | 0.00668 | -0.0814 | -73.2635
-7 | -0.4327 | 0.00646 | -0.0814 | -66.9814
-6.5 | -0.3753 | 0.00626 | -0.0815 | -59.9521
-6 | -0.3174 | 0.00606 | -0.0818 | -52.3762
-5.5 | -0.2591 | 0.00584 | -0.0822 | -44.3664
-5 | -0.2001 | 0.00564 | -0.0827 | -35.4787
-4 | -0.0809 | 0.00532 | -0.0843 | -15.2068
-3.5 | -0.0216 | 0.00518 | -0.085 | -4.1699
-3 | 0.0381 | 0.00507 | -0.0859 | 7.5148
-2.5 | 0.0986 | 0.00492 | -0.0869 | 20.0407
-2 | 0.1587 | 0.0048 | -0.0879 | 33.0625
-1 | 0.2771 | 0.00421 | -0.0898 | 65.8195
-0.5 | 0.3364 | 0.00392 | -0.0908 | 85.8163
0 | 0.3963 | 0.00344 | -0.0923 | 115.2035
0.5 | 0.4564 | 0.00299 | -0.0938 | 152.6421
1 | 0.5022 | 0.00377 | -0.092 | 133.2095
1.5 | 0.5431 | 0.00467 | -0.0893 | 116.2955
2 | 0.5922 | 0.00518 | -0.088 | 114.3243
2.5 | 0.6377 | 0.00576 | -0.0861 | 110.7118
3 | 0.6834 | 0.00629 | -0.0841 | 108.6486
3.5 | 0.7279 | 0.0068 | -0.0819 | 107.0441
4 | 0.7722 | 0.0072 | -0.0795 | 107.25
4.5 | 0.8138 | 0.00746 | -0.0765 | 109.0885
5 | 0.8568 | 0.0078 | -0.0739 | 109.8462
5.5 | 0.9015 | 0.00814 | -0.0717 | 110.7494
6 | 0.9447 | 0.00855 | -0.0692 | 110.4912
6.5 | 0.989 | 0.00896 | -0.067 | 110.3795
7 | 1.0326 | 0.00943 | -0.0647 | 109.5016
7.5 | 1.0749 | 0.00997 | -0.0623 | 107.8134
8 | 1.1177 | 0.01051 | -0.06 | 106.3463
8.5 | 1.1596 | 0.01114 | -0.0576 | 104.0934
9 | 1.2012 | 0.01181 | -0.0551 | 101.7104
9.5 | 1.2417 | 0.01256 | -0.0526 | 98.8615
10 | 1.2826 | 0.01333 | -0.0501 | 96.2191
10.5 | 1.3231 | 0.01415 | -0.0477 | 93.5053
11 | 1.3626 | 0.01506 | -0.0451 | 90.4781
11.5 | 1.3999 | 0.0161 | -0.0424 | 86.9503
12 | 1.4373 | 0.0172 | -0.0396 | 83.564
12.5 | 1.4745 | 0.01835 | -0.037 | 80.3542
13 | 1.5114 | 0.01956 | -0.0343 | 77.2699
13.5 | 1.5484 | 0.02085 | -0.0318 | 74.2638
14 | 1.5834 | 0.02229 | -0.0291 | 71.0363
14.5 | 1.6145 | 0.02403 | -0.0261 | 67.1868
15 | 1.6434 | 0.026 | -0.0231 | 63.2077
15.5 | 1.677 | 0.02776 | -0.0206 | 60.4107
16 | 1.706 | 0.02991 | -0.0179 | 57.0378
16.5 | 1.733 | 0.03231 | -0.0152 | 53.6366
17 | 1.7572 | 0.035 | -0.0125 | 50.2057
17.5 | 1.776 | 0.03827 | -0.0097 | 46.4071
18 | 1.7961 | 0.04159 | -0.0074 | 43.1859
18.5 | 1.813 | 0.04536 | -0.0053 | 39.9691
19 | 1.8261 | 0.04967 | -0.0034 | 36.7646
19.5 | 1.8341 | 0.05467 | -0.0019 | 33.5486
20 | 1.8358 | 0.06066 | -0.0011 | 30.2638

## 143. Re 18M Mach 0.50 (1)
BIGFOIL.COM POLAR EXPORT
NACA66-416
NACA66-416 |  |  |  | Cl Max: | 1.304 | at alpha= | 20 | deg
JavaFoil+Calcfoil stall+Eppler ext transition |  |  |  | L/D Max: | 134.299 | at alpha= | 2 | deg
Re: | 18000000 |  |  | Cd Min: | 0.0057 | at alpha= | -1 | deg
Mach: | 0.5 |  |  | Cl=0 at alpha= | -3.5797 | deg
|  |  |  | @ Cl=0.1, Cd= | 0.0060025
|  |  |  | @ Cl=0.4, Cd= | 0.0058772
|  |  |  | @ Cl=0.6, Cd= | 0.0064243
alpha (deg) | Cl | Cd | Cm | Cl/Cd
-20 | -0.917 | 0.17459 | -0.03 | -5.252
-19.5 | -0.891 | 0.16277 | -0.031 | -5.473
-19 | -0.863 | 0.15747 | -0.032 | -5.482
-18.5 | -0.834 | 0.15123 | -0.032 | -5.518
-18 | -0.806 | 0.14605 | -0.032 | -5.519
-17.5 | -0.779 | 0.13869 | -0.033 | -5.613
-17 | -0.752 | 0.1305 | -0.034 | -5.764
-16.5 | -0.724 | 0.12231 | -0.034 | -5.922
-16 | -0.702 | 0.10439 | -0.038 | -6.72
-15.5 | -0.678 | 0.09422 | -0.041 | -7.194
-15 | -0.734 | 0.02925 | -0.059 | -25.086
-14.5 | -0.715 | 0.02198 | -0.062 | -32.546
-14 | -0.585 | 0.0946 | -0.037 | -6.18
-13.5 | -0.559 | 0.08534 | -0.04 | -6.552
-13 | -0.534 | 0.07782 | -0.043 | -6.857
-12.5 | -0.584 | 0.01997 | -0.067 | -29.247
-12 | -0.563 | 0.0148 | -0.07 | -38.015
-11.5 | -0.532 | 0.01332 | -0.072 | -39.918
-11 | -0.5 | 0.01244 | -0.073 | -40.167
-10.5 | -0.387 | 0.06937 | -0.037 | -5.582
-10 | -0.36 | 0.06137 | -0.04 | -5.869
-9.5 | -0.338 | 0.05107 | -0.051 | -6.612
-9 | -0.367 | 0.0106 | -0.079 | -34.639
-8.5 | -0.494 | 0.00984 | -0.081 | -50.148
-8 | -0.505 | 0.0091 | -0.083 | -55.444
-7.5 | -0.477 | 0.00855 | -0.084 | -55.775
-7 | -0.433 | 0.00806 | -0.086 | -53.708
-6.5 | -0.38 | 0.00764 | -0.087 | -49.754
-6 | -0.321 | 0.00729 | -0.089 | -44.07
-5.5 | -0.259 | 0.00696 | -0.09 | -37.18
-5 | -0.194 | 0.00664 | -0.092 | -29.161
-4.5 | -0.126 | 0.00638 | -0.093 | -19.811
-4 | -0.058 | 0.0062 | -0.095 | -9.371
-3.5 | 0.011 | 0.00602 | -0.096 | 1.878
-3 | 0.081 | 0.00585 | -0.098 | 13.887
-2.5 | 0.152 | 0.00642 | -0.099 | 23.643
-2 | 0.223 | 0.00654 | -0.101 | 34.114
-1.5 | 0.294 | 0.00606 | -0.102 | 48.569
-1 | 0.366 | 0.0057 | -0.104 | 64.14
-0.5 | 0.437 | 0.00607 | -0.105 | 71.954
0 | 0.509 | 0.00646 | -0.107 | 78.792
0.5 | 0.58 | 0.00659 | -0.108 | 87.993
1 | 0.65 | 0.00601 | -0.109 | 108.179
1.5 | 0.72 | 0.00624 | -0.111 | 115.377
2 | 0.79 | 0.00588 | -0.112 | 134.299
2.5 | 0.853 | 0.00732 | -0.113 | 116.491
3 | 0.918 | 0.00884 | -0.114 | 103.879
3.5 | 0.982 | 0.00924 | -0.115 | 106.31
4 | 1.044 | 0.00969 | -0.116 | 107.733
4.5 | 1.104 | 0.01016 | -0.118 | 108.703
5 | 1.157 | 0.01068 | -0.119 | 108.292
5.5 | 1.203 | 0.01124 | -0.12 | 107.023
6 | 1.239 | 0.01183 | -0.121 | 104.742
6.5 | 1.258 | 0.01257 | -0.122 | 100.128
7 | 1.251 | 0.01341 | -0.123 | 93.279
7.5 | 1.184 | 0.01447 | -0.124 | 81.853
8 | 0.785 | 0.01572 | -0.125 | 49.95
8.5 | 0.671 | 0.05657 | -0.061 | 11.856
9 | 0.85 | 0.01701 | -0.127 | 49.938
9.5 | 0.881 | 0.01842 | -0.128 | 47.821
10 | 0.91 | 0.0203 | -0.128 | 44.803
10.5 | 0.781 | 0.07238 | -0.068 | 10.791
11 | 0.976 | 0.02027 | -0.131 | 48.155
11.5 | 1.006 | 0.0221 | -0.131 | 45.501
12 | 1.034 | 0.02442 | -0.132 | 42.334
12.5 | 1.058 | 0.02784 | -0.132 | 37.991
13 | 1.096 | 0.02596 | -0.133 | 42.195
13.5 | 1.121 | 0.02917 | -0.133 | 38.416
14 | 0.981 | 0.10094 | -0.086 | 9.719
14.5 | 1.014 | 0.10329 | -0.092 | 9.819
15 | 1.028 | 0.12369 | -0.082 | 8.311
15.5 | 1.058 | 0.12743 | -0.086 | 8.3
16 | 1.088 | 0.12961 | -0.089 | 8.396
16.5 | 1.109 | 0.15182 | -0.085 | 7.304
17 | 1.137 | 0.15149 | -0.088 | 7.508
17.5 | 1.166 | 0.15778 | -0.09 | 7.39
18 | 1.196 | 0.16335 | -0.093 | 7.319
18.5 | 1.218 | 0.1901 | -0.092 | 6.408
19 | 1.246 | 0.1934 | -0.093 | 6.442
19.5 | 1.276 | 0.19326 | -0.096 | 6.601
20 | 1.304 | 0.19793 | -0.099 | 6.59

## 144. Re 18M Mach 0.50 (2)
BIGFOIL.COM POLAR EXPORT
NACA66-416
NACA66-416 |  |  |  | Cl Max: | 1.3349 | at alpha= | 10.5 | deg
XFOIL ncrit=9 |  |  |  | L/D Max: | 183.579 | at alpha= | 0.5 | deg
Re: | 18000000 |  |  | Cd Min: | 0.13431 | at alpha= | 15.5 | deg
Mach: | 0.5 |  |  | Cl=0 at alpha= | -3.3435 | deg
|  |  |  | @ Cl=0.1, Cd= | 0.0051641
|  |  |  | @ Cl=0.4, Cd= | 0.0037627
|  |  |  | @ Cl=0.6, Cd= | 0.0037758
alpha (deg) | Cl | Cd | Cm | Cl/Cd
-14 | -0.3761 | 0.09054 | -0.1369 | -4.154
-13.5 | -0.3962 | 0.07916 | -0.144 | -5.0051
-13 | -0.3995 | 0.06973 | -0.1495 | -5.7292
-12 | -0.4365 | 0.04713 | -0.1652 | -9.2616
-11.5 | -0.4722 | 0.0385 | -0.1677 | -12.2649
-11 | -0.5068 | 0.0318 | -0.1657 | -15.9371
-10.5 | -0.5339 | 0.0265 | -0.1607 | -20.1472
-10 | -0.57 | 0.0211 | -0.1528 | -27.0142
-9.5 | -0.5991 | 0.01596 | -0.143 | -37.5376
-9 | -0.6086 | 0.01153 | -0.1331 | -52.784
-8.5 | -0.5877 | 0.00954 | -0.1247 | -61.6038
-8 | -0.55 | 0.00847 | -0.1179 | -64.9351
-7.5 | -0.5059 | 0.00776 | -0.1121 | -65.1933
-7 | -0.4675 | 0.00731 | -0.1052 | -63.9535
-6.5 | -0.4095 | 0.00692 | -0.102 | -59.1763
-6 | -0.3478 | 0.0066 | -0.0999 | -52.697
-5.5 | -0.2839 | 0.00633 | -0.0985 | -44.8499
-5 | -0.2196 | 0.00606 | -0.0975 | -36.2376
-4.5 | -0.1545 | 0.00582 | -0.0969 | -26.5464
-3.5 | -0.021 | 0.00546 | -0.0971 | -3.8462
-3 | 0.0461 | 0.00529 | -0.0975 | 8.7146
-2.5 | 0.1146 | 0.00513 | -0.0984 | 22.3392
-2 | 0.183 | 0.00497 | -0.0993 | 36.8209
-1 | 0.3146 | 0.00435 | -0.1007 | 72.3218
-0.5 | 0.3827 | 0.00394 | -0.1021 | 97.132
0 | 0.451 | 0.00324 | -0.104 | 139.1975
0.5 | 0.5232 | 0.00285 | -0.1062 | 183.5789
1 | 0.5801 | 0.00334 | -0.1049 | 173.6826
1.5 | 0.6212 | 0.00424 | -0.1005 | 146.5094
2 | 0.6477 | 0.00527 | -0.0931 | 122.9032
2.5 | 0.6696 | 0.00593 | -0.0845 | 112.9174
3 | 0.6902 | 0.00681 | -0.076 | 101.351
3.5 | 0.7155 | 0.00782 | -0.0689 | 91.4962
4 | 0.7487 | 0.00882 | -0.0634 | 84.8866
4.5 | 0.7974 | 0.00947 | -0.0605 | 84.2027
5 | 0.8467 | 0.01016 | -0.0577 | 83.3366
5.5 | 0.8968 | 0.01088 | -0.055 | 82.4265
6 | 0.9464 | 0.01167 | -0.0521 | 81.0968
6.5 | 0.9965 | 0.01251 | -0.0491 | 79.6563
7 | 1.0456 | 0.01344 | -0.0458 | 77.7976
7.5 | 1.0949 | 0.01444 | -0.0425 | 75.8241
8 | 1.1441 | 0.01552 | -0.0389 | 73.7178
8.5 | 1.1928 | 0.01669 | -0.0351 | 71.4679
9 | 1.2384 | 0.01812 | -0.0308 | 68.3444
9.5 | 1.2832 | 0.0197 | -0.0262 | 65.1371
10 | 1.3202 | 0.02179 | -0.0207 | 60.5874
10.5 | 1.3349 | 0.02516 | -0.0133 | 53.0564
11 | 1.3279 | 0.03001 | -0.0053 | 44.2486
11.5 | 1.3114 | 0.03612 | 0.0019 | 36.3068
12 | 1.2845 | 0.04388 | 0.0073 | 29.273
12.5 | 1.2474 | 0.05346 | 0.0101 | 23.3333
13 | 1.2098 | 0.06439 | 0.0099 | 18.7886
13.5 | 1.1736 | 0.07671 | 0.0064 | 15.2992
14 | 1.14 | 0.09024 | 0 | 12.633
14.5 | 1.1097 | 0.10481 | -0.0088 | 10.5877
15 | 1.0859 | 0.11964 | -0.0188 | 9.0764
15.5 | 1.0678 | 0.13431 | -0.0288 | 7.9503

## 145. Re 20M Mach 0.00 (1)
BIGFOIL.COM POLAR EXPORT
NACA66-416
NACA66-416 |  |  |  | Cl Max: | 1.466 | at alpha= | 12 | deg
JavaFoil+Calcfoil stall+Eppler ext transition |  |  |  | L/D Max: | 148.762 | at alpha= | 6 | deg
Re: | 20000000 |  |  | Cd Min: | 0.0051 | at alpha= | -4.5 | deg
Mach: | 0 |  |  | Cl=0 at alpha= | -3.582 | deg
|  |  |  | @ Cl=0.1, Cd= | 0.0060334
|  |  |  | @ Cl=0.4, Cd= | 0.0059673
|  |  |  | @ Cl=0.6, Cd= | 0.0064126
alpha (deg) | Cl | Cd | Cm | Cl/Cd
-20 | -0.692 | 0.16243 | -0.023 | -4.262
-19.5 | -0.713 | 0.15303 | -0.024 | -4.656
-19 | -0.737 | 0.13301 | -0.027 | -5.54
-18.5 | -0.756 | 0.12567 | -0.028 | -6.014
-18 | -0.779 | 0.11154 | -0.031 | -6.982
-17.5 | -0.798 | 0.10148 | -0.034 | -7.866
-17 | -0.83 | 0.07914 | -0.038 | -10.492
-16.5 | -0.909 | 0.03102 | -0.047 | -29.3
-16 | -0.847 | 0.06268 | -0.042 | -13.52
-15.5 | -0.917 | 0.0247 | -0.05 | -37.107
-15 | -0.932 | 0.01714 | -0.053 | -54.397
-14.5 | -0.931 | 0.01458 | -0.055 | -63.88
-14 | -0.922 | 0.01323 | -0.056 | -69.719
-13.5 | -0.909 | 0.01228 | -0.058 | -74.021
-13 | -0.891 | 0.01139 | -0.059 | -78.208
-12.5 | -0.869 | 0.01062 | -0.061 | -81.864
-12 | -0.843 | 0.0101 | -0.062 | -83.514
-11.5 | -0.814 | 0.00955 | -0.063 | -85.201
-11 | -0.78 | 0.00911 | -0.064 | -85.633
-10.5 | -0.743 | 0.0087 | -0.066 | -85.429
-10 | -0.702 | 0.00834 | -0.067 | -84.268
-9.5 | -0.659 | 0.00798 | -0.068 | -82.548
-9 | -0.612 | 0.00765 | -0.07 | -79.896
-8.5 | -0.562 | 0.00736 | -0.071 | -76.352
-8 | -0.51 | 0.00711 | -0.072 | -71.749
-7.5 | -0.457 | 0.00684 | -0.074 | -66.87
-7 | -0.402 | 0.00661 | -0.075 | -60.891
-6.5 | -0.346 | 0.00637 | -0.076 | -54.329
-6 | -0.289 | 0.00618 | -0.078 | -46.779
-5.5 | -0.231 | 0.00601 | -0.079 | -38.36
-5 | -0.171 | 0.00585 | -0.08 | -29.289
-4.5 | -0.112 | 0.0051 | -0.081 | -21.876
-4 | -0.051 | 0.00528 | -0.083 | -9.664
-3.5 | 0.01 | 0.00597 | -0.084 | 1.659
-3 | 0.071 | 0.00601 | -0.085 | 11.846
-2.5 | 0.133 | 0.00606 | -0.086 | 21.88
-2 | 0.195 | 0.00615 | -0.088 | 31.635
-1.5 | 0.256 | 0.00576 | -0.089 | 44.468
-1 | 0.318 | 0.00594 | -0.09 | 53.541
-0.5 | 0.379 | 0.00593 | -0.091 | 64.001
0 | 0.441 | 0.00604 | -0.093 | 72.994
0.5 | 0.502 | 0.00612 | -0.094 | 82.063
1 | 0.564 | 0.00633 | -0.095 | 89.058
1.5 | 0.625 | 0.00647 | -0.096 | 96.594
2 | 0.687 | 0.00666 | -0.097 | 103.144
2.5 | 0.744 | 0.00682 | -0.098 | 109.173
3 | 0.804 | 0.00767 | -0.099 | 104.728
3.5 | 0.861 | 0.00746 | -0.101 | 115.402
4 | 0.919 | 0.00769 | -0.102 | 119.572
4.5 | 0.975 | 0.00744 | -0.103 | 131.191
5 | 1.03 | 0.0077 | -0.104 | 133.747
5.5 | 1.083 | 0.00795 | -0.105 | 136.125
6 | 1.133 | 0.00762 | -0.106 | 148.762
6.5 | 1.181 | 0.00946 | -0.107 | 124.838
7 | 1.226 | 0.00984 | -0.108 | 124.666
7.5 | 1.269 | 0.01021 | -0.109 | 124.337
8 | 1.309 | 0.01064 | -0.109 | 122.978
8.5 | 1.345 | 0.01109 | -0.11 | 121.249
9 | 1.377 | 0.01157 | -0.111 | 119.067
9.5 | 1.406 | 0.01202 | -0.112 | 116.963
10 | 1.431 | 0.01262 | -0.113 | 113.339
10.5 | 1.448 | 0.01318 | -0.114 | 109.867
11 | 1.459 | 0.01371 | -0.115 | 106.415
11.5 | 1.465 | 0.01434 | -0.115 | 102.207
12 | 1.466 | 0.01493 | -0.116 | 98.179
12.5 | 1.461 | 0.01574 | -0.117 | 92.819
13 | 1.452 | 0.01648 | -0.118 | 88.107
13.5 | 1.438 | 0.01742 | -0.118 | 82.537
14 | 1.42 | 0.01821 | -0.119 | 77.973
14.5 | 1.397 | 0.01945 | -0.119 | 71.861
15 | 1.371 | 0.02068 | -0.12 | 66.298
15.5 | 1.337 | 0.0222 | -0.12 | 60.224
16 | 1.296 | 0.0246 | -0.12 | 52.685
16.5 | 1.254 | 0.02653 | -0.121 | 47.27
17 | 1.213 | 0.02806 | -0.121 | 43.238

## 146. Re 20M Mach 0.00 (2)
BIGFOIL.COM POLAR EXPORT
NACA66-416
NACA66-416 |  |  |  | Cl Max: | 1.8758 | at alpha= | 20 | deg
XFOIL ncrit=9 |  |  |  | L/D Max: | 128.724 | at alpha= | 0.5 | deg
Re: | 20000000 |  |  | Cd Min: | 0.04034 | at alpha= | 20 | deg
Mach: | 0 |  |  | Cl=0 at alpha= | -3.3148 | deg
|  |  |  | @ Cl=0.1, Cd= | 0.0047999
|  |  |  | @ Cl=0.4, Cd= | 0.0036409
|  |  |  | @ Cl=0.6, Cd= | 0.0054764
alpha (deg) | Cl | Cd | Cm | Cl/Cd
-20 | -1.4447 | 0.02152 | -0.1146 | -67.1329
-19.5 | -1.4187 | 0.02019 | -0.1129 | -70.2675
-19 | -1.395 | 0.01882 | -0.1108 | -74.1233
-18.5 | -1.3708 | 0.01751 | -0.1085 | -78.2867
-18 | -1.3413 | 0.01647 | -0.1067 | -81.439
-17.5 | -1.3101 | 0.01555 | -0.1047 | -84.2508
-17 | -1.2775 | 0.01469 | -0.1029 | -86.9639
-16.5 | -1.2444 | 0.0139 | -0.1009 | -89.5252
-16 | -1.2101 | 0.01317 | -0.099 | -91.8831
-15.5 | -1.1751 | 0.01249 | -0.097 | -94.0833
-15 | -1.1382 | 0.01189 | -0.0951 | -95.7275
-14 | -1.0637 | 0.01077 | -0.0912 | -98.7651
-13.5 | -1.0288 | 0.01016 | -0.0886 | -101.2598
-13 | -0.9921 | 0.00963 | -0.0862 | -103.0218
-12.5 | -0.9552 | 0.00918 | -0.0837 | -104.0523
-12 | -0.9251 | 0.00882 | -0.0795 | -104.8866
-11.5 | -0.8824 | 0.00851 | -0.0778 | -103.6898
-11 | -0.8347 | 0.00822 | -0.077 | -101.545
-10.5 | -0.7863 | 0.00792 | -0.0763 | -99.2803
-10 | -0.7363 | 0.00766 | -0.0759 | -96.1227
-9.5 | -0.6853 | 0.0074 | -0.0757 | -92.6081
-9 | -0.634 | 0.00709 | -0.0755 | -89.4217
-8.5 | -0.5813 | 0.00682 | -0.0756 | -85.2346
-8 | -0.5278 | 0.00658 | -0.0758 | -80.2128
-7.5 | -0.4733 | 0.00638 | -0.0762 | -74.185
-7 | -0.4183 | 0.00619 | -0.0766 | -67.5767
-6 | -0.3069 | 0.00583 | -0.0778 | -52.6415
-5.5 | -0.2505 | 0.00562 | -0.0785 | -44.573
-5 | -0.1934 | 0.00545 | -0.0794 | -35.4862
-4.5 | -0.136 | 0.00531 | -0.0803 | -25.6121
-4 | -0.0788 | 0.00518 | -0.0811 | -15.2124
-3.5 | -0.0216 | 0.00505 | -0.0819 | -4.2772
-3 | 0.0367 | 0.00493 | -0.083 | 7.4442
-2.5 | 0.0947 | 0.00481 | -0.084 | 19.6881
-2 | 0.1524 | 0.0047 | -0.0849 | 32.4255
-1.5 | 0.2102 | 0.00446 | -0.0859 | 47.13
-1 | 0.2669 | 0.00422 | -0.0868 | 63.2464
-0.5 | 0.3238 | 0.00397 | -0.0877 | 81.5617
0 | 0.3789 | 0.00381 | -0.0884 | 99.4488
0.5 | 0.4338 | 0.00337 | -0.0895 | 128.724
1 | 0.4777 | 0.00412 | -0.0878 | 115.9466
1.5 | 0.5246 | 0.00474 | -0.0866 | 110.6751
2 | 0.574 | 0.00519 | -0.086 | 110.5973
2.5 | 0.6212 | 0.00571 | -0.0848 | 108.7916
3 | 0.6698 | 0.00613 | -0.0839 | 109.2659
3.5 | 0.718 | 0.00655 | -0.0829 | 109.6183
4 | 0.7665 | 0.00692 | -0.082 | 110.7659
4.5 | 0.8174 | 0.00716 | -0.0816 | 114.162
5 | 0.8668 | 0.00743 | -0.0809 | 116.6622
5.5 | 0.9141 | 0.00766 | -0.0797 | 119.3342
6 | 0.9533 | 0.00794 | -0.0768 | 120.063
6.5 | 0.9948 | 0.00826 | -0.0745 | 120.4358
7 | 1.0363 | 0.00861 | -0.0723 | 120.36
7.5 | 1.077 | 0.00902 | -0.0701 | 119.4013
8 | 1.1186 | 0.00942 | -0.0681 | 118.7473
8.5 | 1.1592 | 0.00987 | -0.0661 | 117.4468
9 | 1.1985 | 0.01039 | -0.0639 | 115.3513
9.5 | 1.2374 | 0.01096 | -0.0617 | 112.9015
10 | 1.2771 | 0.01154 | -0.0598 | 110.6672
10.5 | 1.3155 | 0.01216 | -0.0577 | 108.1826
11 | 1.3537 | 0.01283 | -0.0558 | 105.5105
11.5 | 1.3911 | 0.01357 | -0.0537 | 102.5129
12 | 1.4261 | 0.01442 | -0.0515 | 98.8974
12.5 | 1.4603 | 0.01535 | -0.0492 | 95.1336
13 | 1.4971 | 0.01618 | -0.0474 | 92.5278
13.5 | 1.5311 | 0.01716 | -0.0453 | 89.2249
14 | 1.5654 | 0.01817 | -0.0434 | 86.153
14.5 | 1.5985 | 0.01927 | -0.0414 | 82.9528
15 | 1.6281 | 0.0206 | -0.0391 | 79.034
15.5 | 1.6603 | 0.02183 | -0.0373 | 76.0559
16 | 1.6876 | 0.0234 | -0.0351 | 72.1197
16.5 | 1.7146 | 0.02503 | -0.033 | 68.5018
17 | 1.7426 | 0.02666 | -0.0311 | 65.3638
17.5 | 1.77 | 0.02838 | -0.0294 | 62.3679
18 | 1.7946 | 0.03036 | -0.0276 | 59.1107
18.5 | 1.8185 | 0.03244 | -0.0259 | 56.0573
19 | 1.8417 | 0.03466 | -0.0243 | 53.1362
19.5 | 1.86 | 0.03735 | -0.0225 | 49.7992
20 | 1.8758 | 0.04034 | -0.0209 | 46.4998

## 147. Re 20M Mach 0.10 (1)
BIGFOIL.COM POLAR EXPORT
NACA66-416
NACA66-416 |  |  |  | Cl Max: | 1.456 | at alpha= | 11.5 | deg
JavaFoil+Calcfoil stall+Eppler ext transition |  |  |  | L/D Max: | 147.008 | at alpha= | 5.5 | deg
Re: | 20000000 |  |  | Cd Min: | 0.00512 | at alpha= | -4.5 | deg
Mach: | 0.1 |  |  | Cl=0 at alpha= | -3.582 | deg
|  |  |  | @ Cl=0.1, Cd= | 0.0060662
|  |  |  | @ Cl=0.4, Cd= | 0.0060184
|  |  |  | @ Cl=0.6, Cd= | 0.0064344
alpha (deg) | Cl | Cd | Cm | Cl/Cd
-19.5 | -0.668 | 0.15582 | -0.023 | -4.286
-19 | -0.69 | 0.14747 | -0.024 | -4.682
-18.5 | -0.712 | 0.14334 | -0.025 | -4.964
-18 | -0.738 | 0.12097 | -0.029 | -6.102
-17.5 | -0.759 | 0.11205 | -0.031 | -6.773
-17 | -0.785 | 0.09591 | -0.035 | -8.19
-16.5 | -0.811 | 0.07524 | -0.04 | -10.779
-16 | -0.797 | 0.08599 | -0.037 | -9.271
-15.5 | -0.823 | 0.06297 | -0.043 | -13.066
-15 | -0.898 | 0.02269 | -0.052 | -39.569
-14.5 | -0.915 | 0.01517 | -0.055 | -60.314
-14 | -0.909 | 0.01362 | -0.057 | -66.768
-13.5 | -0.899 | 0.01255 | -0.058 | -71.604
-13 | -0.884 | 0.01159 | -0.059 | -76.203
-12.5 | -0.864 | 0.01078 | -0.061 | -80.17
-12 | -0.84 | 0.0102 | -0.062 | -82.335
-11.5 | -0.811 | 0.0097 | -0.063 | -83.594
-11 | -0.779 | 0.00922 | -0.065 | -84.49
-10.5 | -0.743 | 0.0088 | -0.066 | -84.427
-10 | -0.703 | 0.00843 | -0.067 | -83.385
-9.5 | -0.66 | 0.00805 | -0.069 | -82.022
-9 | -0.613 | 0.00772 | -0.07 | -79.395
-8.5 | -0.563 | 0.0074 | -0.071 | -76.174
-8 | -0.512 | 0.00714 | -0.073 | -71.665
-7.5 | -0.459 | 0.00688 | -0.074 | -66.675
-7 | -0.404 | 0.00665 | -0.075 | -60.757
-6.5 | -0.348 | 0.00641 | -0.077 | -54.246
-6 | -0.29 | 0.0062 | -0.078 | -46.79
-5.5 | -0.232 | 0.00604 | -0.079 | -38.336
-5 | -0.172 | 0.00586 | -0.081 | -29.367
-4.5 | -0.112 | 0.00512 | -0.082 | -21.865
-4 | -0.051 | 0.00529 | -0.083 | -9.69
-3.5 | 0.01 | 0.00574 | -0.084 | 1.735
-3 | 0.072 | 0.00608 | -0.086 | 11.761
-2.5 | 0.133 | 0.00605 | -0.087 | 22.041
-2 | 0.196 | 0.00612 | -0.088 | 31.971
-1.5 | 0.257 | 0.00572 | -0.089 | 45.009
-1 | 0.319 | 0.00593 | -0.091 | 53.826
-0.5 | 0.381 | 0.006 | -0.092 | 63.498
0 | 0.443 | 0.00606 | -0.093 | 73.095
0.5 | 0.505 | 0.0062 | -0.094 | 81.516
1 | 0.567 | 0.00631 | -0.095 | 89.804
1.5 | 0.628 | 0.00654 | -0.097 | 96.038
2 | 0.69 | 0.0067 | -0.098 | 103.03
2.5 | 0.748 | 0.00687 | -0.099 | 108.917
3 | 0.807 | 0.0077 | -0.1 | 104.847
3.5 | 0.866 | 0.00751 | -0.101 | 115.311
4 | 0.923 | 0.00776 | -0.102 | 119.023
4.5 | 0.98 | 0.00749 | -0.103 | 130.894
5 | 1.034 | 0.00775 | -0.104 | 133.396
5.5 | 1.087 | 0.00739 | -0.105 | 147.008
6 | 1.137 | 0.0092 | -0.106 | 123.66
6.5 | 1.185 | 0.00955 | -0.107 | 124.139
7 | 1.23 | 0.00993 | -0.108 | 123.917
7.5 | 1.273 | 0.01033 | -0.109 | 123.184
8 | 1.312 | 0.01075 | -0.11 | 122.009
8.5 | 1.347 | 0.01122 | -0.111 | 120.064
9 | 1.378 | 0.0117 | -0.112 | 117.813
9.5 | 1.406 | 0.01222 | -0.113 | 115.072
10 | 1.429 | 0.01274 | -0.114 | 112.227
10.5 | 1.445 | 0.01334 | -0.114 | 108.277
11 | 1.453 | 0.01389 | -0.115 | 104.595
11.5 | 1.456 | 0.01454 | -0.116 | 100.129
12 | 1.453 | 0.01526 | -0.117 | 95.248
12.5 | 1.445 | 0.016 | -0.117 | 90.29
13 | 1.432 | 0.01679 | -0.118 | 85.286
13.5 | 1.414 | 0.01759 | -0.119 | 80.386
14 | 1.39 | 0.01888 | -0.119 | 73.621
14.5 | 1.361 | 0.0204 | -0.12 | 66.733
15 | 1.331 | 0.02161 | -0.12 | 61.581
15.5 | 1.291 | 0.023 | -0.121 | 56.151
16 | 1.243 | 0.02582 | -0.121 | 48.148
16.5 | 1.195 | 0.02832 | -0.121 | 42.217

## 148. Re 20M Mach 0.10 (2)
BIGFOIL.COM POLAR EXPORT
NACA66-416
NACA66-416 |  |  |  | Cl Max: | 1.8722 | at alpha= | 20 | deg
XFOIL ncrit=9 |  |  |  | L/D Max: | 130.299 | at alpha= | 0.5 | deg
Re: | 20000000 |  |  | Cd Min: | 0.04292 | at alpha= | 20 | deg
Mach: | 0.1 |  |  | Cl=0 at alpha= | -3.3152 | deg
|  |  |  | @ Cl=0.1, Cd= | 0.0048019
|  |  |  | @ Cl=0.4, Cd= | 0.0035542
|  |  |  | @ Cl=0.6, Cd= | 0.0054527
alpha (deg) | Cl | Cd | Cm | Cl/Cd
-20 | -1.4417 | 0.023 | -0.12 | -62.6826
-19.5 | -1.4167 | 0.0215 | -0.1182 | -65.893
-19 | -1.3937 | 0.01995 | -0.116 | -69.8596
-18.5 | -1.3734 | 0.01835 | -0.1132 | -74.8447
-18 | -1.345 | 0.01716 | -0.1111 | -78.38
-17.5 | -1.315 | 0.01612 | -0.1089 | -81.5757
-17 | -1.283 | 0.01517 | -0.1067 | -84.5748
-16.5 | -1.2497 | 0.01433 | -0.1046 | -87.2087
-16 | -1.2147 | 0.01355 | -0.1025 | -89.6458
-15.5 | -1.1793 | 0.01283 | -0.1004 | -91.9174
-15 | -1.1424 | 0.01218 | -0.0983 | -93.7931
-14.5 | -1.105 | 0.01159 | -0.0962 | -95.3408
-14 | -1.0668 | 0.01101 | -0.0941 | -96.8937
-13.5 | -1.0311 | 0.01039 | -0.0915 | -99.2397
-13 | -0.9936 | 0.00983 | -0.0891 | -101.0783
-12.5 | -0.9558 | 0.00935 | -0.0866 | -102.2246
-12 | -0.9211 | 0.00891 | -0.0832 | -103.3782
-11.5 | -0.8863 | 0.0086 | -0.0797 | -103.0581
-11 | -0.8389 | 0.00829 | -0.0786 | -101.1942
-10.5 | -0.7906 | 0.00799 | -0.0778 | -98.9487
-10 | -0.7404 | 0.00772 | -0.0772 | -95.9067
-9.5 | -0.6892 | 0.00745 | -0.0768 | -92.5101
-9 | -0.6375 | 0.00714 | -0.0766 | -89.2857
-8.5 | -0.5845 | 0.00687 | -0.0765 | -85.0801
-8 | -0.5309 | 0.00661 | -0.0766 | -80.3177
-7.5 | -0.4761 | 0.0064 | -0.0769 | -74.3906
-7 | -0.4208 | 0.00621 | -0.0773 | -67.7617
-6 | -0.3086 | 0.00584 | -0.0784 | -52.8425
-5.5 | -0.2519 | 0.00564 | -0.0791 | -44.6631
-5 | -0.1945 | 0.00546 | -0.0799 | -35.6227
-4.5 | -0.1367 | 0.00532 | -0.0808 | -25.6955
-4 | -0.0792 | 0.00519 | -0.0816 | -15.2601
-3.5 | -0.0217 | 0.00506 | -0.0824 | -4.2885
-3 | 0.037 | 0.00493 | -0.0835 | 7.5051
-2.5 | 0.0953 | 0.00481 | -0.0844 | 19.8129
-2 | 0.1534 | 0.00471 | -0.0854 | 32.569
-1.5 | 0.2114 | 0.00447 | -0.0864 | 47.2931
-1 | 0.2686 | 0.00422 | -0.0873 | 63.6493
-0.5 | 0.3257 | 0.00397 | -0.0882 | 82.0403
0.5 | 0.4365 | 0.00335 | -0.09 | 130.2985
2 | 0.5767 | 0.00519 | -0.0863 | 111.1175
2.5 | 0.6237 | 0.00572 | -0.085 | 109.0385
3 | 0.6723 | 0.00615 | -0.084 | 109.3171
4 | 0.7687 | 0.00695 | -0.0819 | 110.6043
4.5 | 0.8195 | 0.00719 | -0.0814 | 113.9777
5 | 0.8687 | 0.00746 | -0.0805 | 116.4477
5.5 | 0.9121 | 0.00768 | -0.0784 | 118.763
6 | 0.9527 | 0.008 | -0.0757 | 119.0875
6.5 | 0.9949 | 0.00833 | -0.0735 | 119.4358
7 | 1.0366 | 0.0087 | -0.0713 | 119.1494
7.5 | 1.0773 | 0.00912 | -0.069 | 118.125
8 | 1.119 | 0.00955 | -0.0669 | 117.1728
8.5 | 1.1604 | 0.01001 | -0.0649 | 115.9241
9 | 1.2002 | 0.01055 | -0.0627 | 113.763
9.5 | 1.2389 | 0.01116 | -0.0604 | 111.0125
10 | 1.2785 | 0.01176 | -0.0583 | 108.716
10.5 | 1.3184 | 0.01238 | -0.0564 | 106.4943
11 | 1.3561 | 0.0131 | -0.0542 | 103.5191
11.5 | 1.3927 | 0.0139 | -0.052 | 100.1942
12 | 1.4296 | 0.01474 | -0.0498 | 96.9878
12.5 | 1.4638 | 0.01572 | -0.0474 | 93.117
13 | 1.4998 | 0.01663 | -0.0454 | 90.1864
13.5 | 1.5359 | 0.01759 | -0.0435 | 87.3167
14 | 1.569 | 0.0187 | -0.0413 | 83.9037
14.5 | 1.6024 | 0.01986 | -0.0392 | 80.6848
15 | 1.6323 | 0.02127 | -0.0368 | 76.7419
15.5 | 1.6624 | 0.02269 | -0.0346 | 73.2658
16 | 1.6906 | 0.0243 | -0.0324 | 69.572
16.5 | 1.7203 | 0.02587 | -0.0304 | 66.4979
17 | 1.747 | 0.02769 | -0.0284 | 63.0914
17.5 | 1.7735 | 0.02959 | -0.0264 | 59.9358
18 | 1.8001 | 0.03156 | -0.0247 | 57.0374
18.5 | 1.8221 | 0.03391 | -0.0228 | 53.7334
19 | 1.8399 | 0.03671 | -0.0207 | 50.1199
19.5 | 1.856 | 0.03975 | -0.0189 | 46.6918
20 | 1.8722 | 0.04292 | -0.0174 | 43.6207

## 149. Re 20M Mach 0.25 (1)
BIGFOIL.COM POLAR EXPORT
NACA66-416
NACA66-416 |  |  |  | Cl Max: | 1.407 | at alpha= | 10 | deg
JavaFoil+Calcfoil stall+Eppler ext transition |  |  |  | L/D Max: | 130.241 | at alpha= | 4.5 | deg
Re: | 20000000 |  |  | Cd Min: | 0.00552 | at alpha= | -3.5 | deg
Mach: | 0.25 |  |  | Cl=0 at alpha= | -3.5794 | deg
|  |  |  | @ Cl=0.1, Cd= | 0.0058911
|  |  |  | @ Cl=0.4, Cd= | 0.0059892
|  |  |  | @ Cl=0.6, Cd= | 0.0064819
alpha (deg) | Cl | Cd | Cm | Cl/Cd
-17.5 | -0.48 | 0.14363 | -0.025 | -3.339
-17 | -0.531 | 0.13843 | -0.025 | -3.835
-16.5 | -0.567 | 0.12951 | -0.026 | -4.38
-16 | -0.599 | 0.11222 | -0.028 | -5.34
-15.5 | -0.626 | 0.10686 | -0.029 | -5.857
-15 | -0.65 | 0.09726 | -0.032 | -6.683
-14.5 | -0.669 | 0.08927 | -0.035 | -7.497
-14 | -0.688 | 0.07818 | -0.039 | -8.796
-13.5 | -0.805 | 0.01665 | -0.058 | -48.342
-13 | -0.81 | 0.01484 | -0.06 | -54.589
-12.5 | -0.813 | 0.01238 | -0.062 | -65.676
-12 | -0.805 | 0.01108 | -0.064 | -72.625
-11.5 | -0.787 | 0.0105 | -0.065 | -74.977
-11 | -0.765 | 0.00985 | -0.066 | -77.601
-10.5 | -0.736 | 0.00931 | -0.068 | -79.078
-10 | -0.702 | 0.00888 | -0.069 | -79.034
-9.5 | -0.663 | 0.00841 | -0.07 | -78.804
-9 | -0.618 | 0.00803 | -0.072 | -76.954
-8.5 | -0.57 | 0.00772 | -0.073 | -73.863
-8 | -0.52 | 0.00739 | -0.075 | -70.381
-7.5 | -0.467 | 0.00709 | -0.076 | -65.84
-7 | -0.412 | 0.00691 | -0.077 | -59.541
-6.5 | -0.355 | 0.00657 | -0.079 | -54.04
-6 | -0.297 | 0.00634 | -0.08 | -46.787
-5.5 | -0.237 | 0.00615 | -0.081 | -38.504
-5 | -0.176 | 0.00598 | -0.083 | -29.457
-4.5 | -0.115 | 0.00582 | -0.084 | -19.708
-4 | -0.053 | 0.00568 | -0.085 | -9.257
-3.5 | 0.01 | 0.00552 | -0.087 | 1.848
-3 | 0.073 | 0.00587 | -0.088 | 12.509
-2.5 | 0.137 | 0.00592 | -0.089 | 23.119
-2 | 0.201 | 0.00626 | -0.091 | 32.089
-1.5 | 0.265 | 0.00578 | -0.092 | 45.739
-1 | 0.328 | 0.00588 | -0.093 | 55.839
-0.5 | 0.392 | 0.00596 | -0.094 | 65.673
0 | 0.455 | 0.00619 | -0.096 | 73.529
0.5 | 0.519 | 0.00628 | -0.097 | 82.644
1 | 0.582 | 0.00642 | -0.098 | 90.658
1.5 | 0.646 | 0.00664 | -0.099 | 97.214
2 | 0.709 | 0.00684 | -0.1 | 103.693
2.5 | 0.768 | 0.00702 | -0.102 | 109.442
3 | 0.828 | 0.00742 | -0.103 | 111.643
3.5 | 0.888 | 0.00718 | -0.104 | 123.643
4 | 0.947 | 0.00748 | -0.105 | 126.515
4.5 | 1.004 | 0.00771 | -0.106 | 130.241
5 | 1.059 | 0.00886 | -0.107 | 119.508
5.5 | 1.111 | 0.00921 | -0.108 | 120.74
6 | 1.161 | 0.00958 | -0.109 | 121.193
6.5 | 1.208 | 0.00999 | -0.11 | 120.966
7 | 1.251 | 0.01041 | -0.111 | 120.181
7.5 | 1.29 | 0.0109 | -0.112 | 118.32
8 | 1.325 | 0.01132 | -0.113 | 117.019
8.5 | 1.354 | 0.01188 | -0.114 | 113.983
9 | 1.378 | 0.01244 | -0.115 | 110.776
9.5 | 1.396 | 0.01306 | -0.116 | 106.878
10 | 1.407 | 0.0137 | -0.116 | 102.68
10.5 | 1.406 | 0.01437 | -0.117 | 97.869
11 | 1.395 | 0.01512 | -0.118 | 92.248
11.5 | 1.374 | 0.01597 | -0.119 | 86.065
12 | 1.344 | 0.01689 | -0.12 | 79.59
12.5 | 1.305 | 0.01779 | -0.12 | 73.339
13 | 1.256 | 0.01928 | -0.121 | 65.138
13.5 | 1.197 | 0.02097 | -0.121 | 57.112
14 | 1.129 | 0.02337 | -0.121 | 48.282
14.5 | 1.038 | 0.03014 | -0.119 | 34.453
15 | 0.832 | 0.10258 | -0.075 | 8.106

## 150. Re 20M Mach 0.25 (2)
BIGFOIL.COM POLAR EXPORT
NACA66-416
NACA66-416 |  |  |  | Cl Max: | 1.8488 | at alpha= | 20 | deg
XFOIL ncrit=9 |  |  |  | L/D Max: | 139.969 | at alpha= | 0.5 | deg
Re: | 20000000 |  |  | Cd Min: | 0.05932 | at alpha= | 20 | deg
Mach: | 0.25 |  |  | Cl=0 at alpha= | -3.3182 | deg
|  |  |  | @ Cl=0.1, Cd= | 0.0048378
|  |  |  | @ Cl=0.4, Cd= | 0.0035468
|  |  |  | @ Cl=0.6, Cd= | 0.0053087
alpha (deg) | Cl | Cd | Cm | Cl/Cd
-20 | -1.3971 | 0.03494 | -0.1472 | -39.9857
-19.5 | -1.3889 | 0.03123 | -0.1455 | -44.4733
-19 | -1.3786 | 0.02794 | -0.1431 | -49.3414
-18.5 | -1.3685 | 0.02489 | -0.1401 | -54.9819
-18 | -1.3509 | 0.02246 | -0.1368 | -60.1469
-17.5 | -1.3268 | 0.02055 | -0.1335 | -64.5645
-17 | -1.2988 | 0.01892 | -0.1302 | -68.6469
-16.5 | -1.2689 | 0.01747 | -0.1268 | -72.6331
-16 | -1.2362 | 0.01622 | -0.1234 | -76.2145
-15.5 | -1.2019 | 0.01508 | -0.12 | -79.7016
-15 | -1.1651 | 0.0141 | -0.1168 | -82.6312
-14.5 | -1.1242 | 0.01334 | -0.114 | -84.2729
-14 | -1.0863 | 0.01246 | -0.1107 | -87.183
-13.5 | -1.0474 | 0.01169 | -0.1075 | -89.5979
-13 | -1.0063 | 0.011 | -0.1046 | -91.4818
-12.5 | -0.9657 | 0.01037 | -0.1014 | -93.1244
-12 | -0.9246 | 0.00978 | -0.0984 | -94.5399
-11.5 | -0.8835 | 0.00922 | -0.0952 | -95.8243
-11 | -0.8442 | 0.00872 | -0.0916 | -96.8119
-10.5 | -0.8104 | 0.00838 | -0.0868 | -96.7064
-10 | -0.7607 | 0.00805 | -0.085 | -94.4969
-9.5 | -0.7089 | 0.00773 | -0.0838 | -91.7076
-9 | -0.6554 | 0.00742 | -0.0828 | -88.3288
-8.5 | -0.6014 | 0.00712 | -0.0821 | -84.4663
-8 | -0.5469 | 0.00682 | -0.0815 | -80.1906
-7.5 | -0.4912 | 0.00656 | -0.0812 | -74.878
-7 | -0.4342 | 0.00635 | -0.0811 | -68.378
-6.5 | -0.3765 | 0.00615 | -0.0813 | -61.2195
-6 | -0.3179 | 0.00595 | -0.0817 | -53.4286
-5.5 | -0.2594 | 0.00573 | -0.0822 | -45.2705
-5 | -0.2003 | 0.00553 | -0.0828 | -36.2206
-4.5 | -0.1408 | 0.00537 | -0.0835 | -26.2197
-4 | -0.0812 | 0.00524 | -0.0843 | -15.4962
-3.5 | -0.022 | 0.00511 | -0.085 | -4.3053
-3 | 0.0385 | 0.00497 | -0.086 | 7.7465
-2.5 | 0.0987 | 0.00484 | -0.087 | 20.3926
-2 | 0.1586 | 0.00474 | -0.0879 | 33.4599
-1.5 | 0.2184 | 0.00452 | -0.0889 | 48.3186
-0.5 | 0.337 | 0.00393 | -0.0909 | 85.7506
0.5 | 0.4521 | 0.00323 | -0.093 | 139.969
1 | 0.4978 | 0.00396 | -0.0912 | 125.7071
1.5 | 0.5414 | 0.00475 | -0.0889 | 113.9789
2 | 0.5916 | 0.0052 | -0.0879 | 113.7692
2.5 | 0.6372 | 0.00579 | -0.086 | 110.0518
3 | 0.6847 | 0.00625 | -0.0844 | 109.552
3.5 | 0.7302 | 0.00674 | -0.0824 | 108.3383
4 | 0.7776 | 0.00711 | -0.0807 | 109.3671
4.5 | 0.8206 | 0.00734 | -0.0779 | 111.7984
5 | 0.8634 | 0.00766 | -0.0752 | 112.7154
5.5 | 0.9078 | 0.00799 | -0.0729 | 113.617
6 | 0.9513 | 0.00838 | -0.0704 | 113.5203
6.5 | 0.9958 | 0.00878 | -0.0683 | 113.4169
7 | 1.0384 | 0.00925 | -0.0658 | 112.2595
7.5 | 1.081 | 0.00977 | -0.0633 | 110.6448
8 | 1.1243 | 0.01029 | -0.0611 | 109.2614
8.5 | 1.1662 | 0.01091 | -0.0586 | 106.8928
9 | 1.2075 | 0.01158 | -0.0561 | 104.2746
9.5 | 1.2485 | 0.01229 | -0.0536 | 101.5867
10 | 1.2901 | 0.01302 | -0.0512 | 99.086
10.5 | 1.3298 | 0.01387 | -0.0486 | 95.876
11 | 1.3687 | 0.01478 | -0.046 | 92.6049
11.5 | 1.4069 | 0.01577 | -0.0433 | 89.2137
12 | 1.4457 | 0.01679 | -0.0407 | 86.1048
12.5 | 1.4822 | 0.01796 | -0.0379 | 82.5278
13 | 1.5199 | 0.01911 | -0.0353 | 79.5343
13.5 | 1.5569 | 0.02038 | -0.0327 | 76.3935
14 | 1.5912 | 0.02184 | -0.0299 | 72.8571
14.5 | 1.6221 | 0.02358 | -0.0268 | 68.7913
15 | 1.6539 | 0.02535 | -0.024 | 65.2426
15.5 | 1.6861 | 0.02718 | -0.0213 | 62.0346
16 | 1.7153 | 0.02929 | -0.0186 | 58.5626
16.5 | 1.7419 | 0.03168 | -0.0158 | 54.9842
17 | 1.7663 | 0.03434 | -0.013 | 51.4356
17.5 | 1.7867 | 0.03744 | -0.0103 | 47.7217
18 | 1.8093 | 0.04053 | -0.008 | 44.641
19 | 1.8363 | 0.04876 | -0.0036 | 37.66
19.5 | 1.8435 | 0.05377 | -0.002 | 34.2849
20 | 1.8488 | 0.05932 | -0.001 | 31.1666

## 151. Re 20M Mach 0.50 (1)
BIGFOIL.COM POLAR EXPORT
NACA66-416
NACA66-416 |  |  |  | Cl Max: | 1.305 | at alpha= | 20 | deg
JavaFoil+Calcfoil stall+Eppler ext transition |  |  |  | L/D Max: | 129.582 | at alpha= | 2 | deg
Re: | 20000000 |  |  | Cd Min: | 0.00588 | at alpha= | -1 | deg
Mach: | 0.5 |  |  | Cl=0 at alpha= | -3.5797 | deg
|  |  |  | @ Cl=0.1, Cd= | 0.0064841
|  |  |  | @ Cl=0.4, Cd= | 0.0060428
|  |  |  | @ Cl=0.6, Cd= | 0.0066386
alpha (deg) | Cl | Cd | Cm | Cl/Cd
-20 | -0.917 | 0.18092 | -0.03 | -5.068
-19.5 | -0.891 | 0.17023 | -0.031 | -5.232
-19 | -0.863 | 0.16179 | -0.031 | -5.331
-18.5 | -0.835 | 0.15213 | -0.032 | -5.486
-18 | -0.806 | 0.14996 | -0.032 | -5.377
-17.5 | -0.779 | 0.14073 | -0.033 | -5.534
-17 | -0.752 | 0.13408 | -0.034 | -5.607
-16.5 | -0.724 | 0.12624 | -0.034 | -5.732
-16 | -0.696 | 0.11511 | -0.035 | -6.049
-15.5 | -0.67 | 0.10589 | -0.036 | -6.324
-15 | -0.645 | 0.09593 | -0.039 | -6.719
-14.5 | -0.622 | 0.08532 | -0.043 | -7.286
-14 | -0.585 | 0.09362 | -0.037 | -6.248
-13.5 | -0.56 | 0.08379 | -0.041 | -6.684
-13 | -0.535 | 0.07559 | -0.044 | -7.084
-12.5 | -0.587 | 0.01869 | -0.067 | -31.402
-12 | -0.563 | 0.01444 | -0.07 | -39.011
-11.5 | -0.532 | 0.01302 | -0.072 | -40.884
-11 | -0.5 | 0.01216 | -0.073 | -41.125
-10.5 | -0.387 | 0.06896 | -0.037 | -5.615
-10 | -0.36 | 0.06123 | -0.04 | -5.885
-9.5 | -0.336 | 0.05273 | -0.048 | -6.374
-9 | -0.367 | 0.01037 | -0.079 | -35.416
-8.5 | -0.494 | 0.00966 | -0.081 | -51.144
-8 | -0.505 | 0.00891 | -0.083 | -56.67
-7.5 | -0.477 | 0.00836 | -0.084 | -57.014
-7 | -0.433 | 0.00789 | -0.086 | -54.865
-6.5 | -0.38 | 0.00748 | -0.087 | -50.846
-6 | -0.321 | 0.00717 | -0.089 | -44.845
-5.5 | -0.259 | 0.00686 | -0.09 | -37.718
-5 | -0.194 | 0.00654 | -0.092 | -29.604
-4.5 | -0.127 | 0.00634 | -0.093 | -19.971
-4 | -0.058 | 0.0061 | -0.095 | -9.52
-3.5 | 0.011 | 0.00594 | -0.096 | 1.902
-3 | 0.081 | 0.00646 | -0.098 | 12.59
-2.5 | 0.152 | 0.00655 | -0.099 | 23.197
-2 | 0.223 | 0.00665 | -0.101 | 33.561
-1.5 | 0.294 | 0.0062 | -0.102 | 47.464
-1 | 0.366 | 0.00588 | -0.104 | 62.163
-0.5 | 0.437 | 0.00622 | -0.105 | 70.21
0 | 0.509 | 0.00655 | -0.107 | 77.794
0.5 | 0.58 | 0.00667 | -0.108 | 86.959
1 | 0.65 | 0.00656 | -0.109 | 99.075
1.5 | 0.72 | 0.0064 | -0.111 | 112.574
2 | 0.79 | 0.0061 | -0.112 | 129.582
2.5 | 0.853 | 0.00732 | -0.113 | 116.643
3 | 0.918 | 0.0087 | -0.114 | 105.517
3.5 | 0.983 | 0.0091 | -0.115 | 108.012
4 | 1.045 | 0.00954 | -0.116 | 109.48
4.5 | 1.104 | 0.00999 | -0.118 | 110.544
5 | 1.158 | 0.01051 | -0.119 | 110.199
5.5 | 1.204 | 0.01105 | -0.12 | 108.909
6 | 1.239 | 0.01162 | -0.121 | 106.663
6.5 | 1.259 | 0.01236 | -0.122 | 101.869
7 | 1.252 | 0.01318 | -0.123 | 94.938
7.5 | 1.185 | 0.01419 | -0.124 | 83.512
8 | 0.786 | 0.01541 | -0.125 | 50.965
8.5 | 0.671 | 0.05609 | -0.061 | 11.96
9 | 0.85 | 0.01669 | -0.127 | 50.943
9.5 | 0.881 | 0.01803 | -0.128 | 48.877
10 | 0.91 | 0.01987 | -0.128 | 45.827
10.5 | 0.781 | 0.07139 | -0.069 | 10.947
11 | 0.977 | 0.01986 | -0.131 | 49.181
11.5 | 1.006 | 0.02165 | -0.131 | 46.481
12 | 1.035 | 0.02387 | -0.132 | 43.344
12.5 | 1.059 | 0.02714 | -0.132 | 39.036
13 | 1.088 | 0.02843 | -0.132 | 38.27
13.5 | 1.087 | 0.03943 | -0.128 | 27.57
14 | 0.976 | 0.10784 | -0.082 | 9.052
14.5 | 1.007 | 0.11079 | -0.087 | 9.093
15 | 1.028 | 0.12369 | -0.082 | 8.311
15.5 | 1.058 | 0.12862 | -0.086 | 8.223
16 | 1.087 | 0.13539 | -0.088 | 8.027
16.5 | 1.109 | 0.15586 | -0.085 | 7.114
17 | 1.137 | 0.15829 | -0.088 | 7.185
17.5 | 1.167 | 0.15993 | -0.091 | 7.295
18 | 1.195 | 0.1668 | -0.093 | 7.164
18.5 | 1.219 | 0.1878 | -0.092 | 6.491
19 | 1.247 | 0.19085 | -0.094 | 6.531
19.5 | 1.276 | 0.19629 | -0.097 | 6.501
20 | 1.305 | 0.19832 | -0.099 | 6.583

## 152. Re 20M Mach 0.50 (2)
BIGFOIL.COM POLAR EXPORT
NACA66-416
NACA66-416 |  |  |  | Cl Max: | 1.3443 | at alpha= | 10.5 | deg
XFOIL ncrit=9 |  |  |  | L/D Max: | 182.195 | at alpha= | 0.5 | deg
Re: | 20000000 |  |  | Cd Min: | 0.13331 | at alpha= | 15.5 | deg
Mach: | 0.5 |  |  | Cl=0 at alpha= | -3.3426 | deg
|  |  |  | @ Cl=0.1, Cd= | 0.0050555
|  |  |  | @ Cl=0.4, Cd= | 0.0038337
|  |  |  | @ Cl=0.6, Cd= | 0.0041017
alpha (deg) | Cl | Cd | Cm | Cl/Cd
-14 | -0.3875 | 0.08865 | -0.1385 | -4.3711
-13.5 | -0.4068 | 0.07745 | -0.1455 | -5.2524
-13 | -0.4102 | 0.06745 | -0.1513 | -6.0815
-12.5 | -0.4286 | 0.05518 | -0.1605 | -7.7673
-12 | -0.4481 | 0.04579 | -0.1664 | -9.786
-11.5 | -0.4837 | 0.03749 | -0.1682 | -12.9021
-11 | -0.5182 | 0.03096 | -0.1657 | -16.7377
-10.5 | -0.5446 | 0.02578 | -0.1605 | -21.1249
-10 | -0.5795 | 0.0205 | -0.1524 | -28.2683
-9.5 | -0.6077 | 0.01545 | -0.1425 | -39.3333
-9 | -0.6161 | 0.0112 | -0.1324 | -55.0089
-8.5 | -0.5938 | 0.00932 | -0.124 | -63.7124
-8 | -0.5566 | 0.00826 | -0.1171 | -67.385
-7.5 | -0.5133 | 0.00754 | -0.111 | -68.0769
-7 | -0.4722 | 0.00714 | -0.1045 | -66.1345
-6.5 | -0.4128 | 0.00677 | -0.1016 | -60.9749
-6 | -0.3503 | 0.00646 | -0.0996 | -54.226
-5.5 | -0.2859 | 0.0062 | -0.0982 | -46.1129
-5 | -0.2209 | 0.00596 | -0.0973 | -37.0638
-4.5 | -0.1555 | 0.00572 | -0.0968 | -27.1853
-4 | -0.0887 | 0.00553 | -0.0968 | -16.0398
-3.5 | -0.0214 | 0.00537 | -0.0971 | -3.9851
-3 | 0.0466 | 0.00518 | -0.0977 | 8.9961
-2.5 | 0.1152 | 0.00502 | -0.0986 | 22.9482
-2 | 0.1831 | 0.00489 | -0.0994 | 37.4438
-1.5 | 0.2503 | 0.00476 | -0.1002 | 52.584
-1 | 0.3165 | 0.00434 | -0.1011 | 72.9263
-0.5 | 0.384 | 0.00397 | -0.1023 | 96.7254
0 | 0.4521 | 0.00339 | -0.104 | 133.3628
0.5 | 0.5229 | 0.00287 | -0.1062 | 182.1951
1 | 0.5746 | 0.00352 | -0.1039 | 163.2386
1.5 | 0.6139 | 0.00442 | -0.0991 | 138.8914
2 | 0.6449 | 0.00532 | -0.0926 | 121.2218
2.5 | 0.6656 | 0.00599 | -0.0838 | 111.1185
3 | 0.6898 | 0.0068 | -0.076 | 101.4412
3.5 | 0.7183 | 0.00774 | -0.0694 | 92.8036
4 | 0.754 | 0.00865 | -0.0643 | 87.1676
4.5 | 0.8033 | 0.00928 | -0.0615 | 86.5625
5 | 0.8529 | 0.00995 | -0.0587 | 85.7186
5.5 | 0.9028 | 0.01067 | -0.0559 | 84.6111
6 | 0.9537 | 0.01141 | -0.0531 | 83.5846
6.5 | 1.0033 | 0.01225 | -0.05 | 81.902
7 | 1.0526 | 0.01317 | -0.0467 | 79.9241
7.5 | 1.1021 | 0.01414 | -0.0434 | 77.942
8 | 1.1523 | 0.01517 | -0.0399 | 75.9591
8.5 | 1.1995 | 0.01641 | -0.0358 | 73.0957
9 | 1.2466 | 0.01776 | -0.0316 | 70.1914
9.5 | 1.2924 | 0.01927 | -0.0271 | 67.068
10 | 1.3305 | 0.0213 | -0.0215 | 62.4648
10.5 | 1.3443 | 0.02467 | -0.014 | 54.4913
11 | 1.3367 | 0.02951 | -0.0058 | 45.2965
11.5 | 1.3202 | 0.03554 | 0.0016 | 37.1469
12 | 1.2904 | 0.04344 | 0.0072 | 29.7053
12.5 | 1.254 | 0.05291 | 0.0101 | 23.7006
13 | 1.2164 | 0.06375 | 0.01 | 19.0808
13.5 | 1.1803 | 0.07597 | 0.0068 | 15.5364
14 | 1.1467 | 0.08939 | 0.0005 | 12.8281
14.5 | 1.1163 | 0.10387 | -0.0081 | 10.7471
15 | 1.0924 | 0.11865 | -0.018 | 9.2069
15.5 | 1.0741 | 0.13331 | -0.028 | 8.0572