## index
index | Re | Mach | Datasource
1 | 50000 | 0 | JavaFoil+Calcfoil stall+Eppler ext transition
2 | 50000 | 0 | XFOIL ncrit=9
3 | 50000 | 0.1 | JavaFoil+Calcfoil stall+Eppler ext transition
4 | 50000 | 0.1 | XFOIL ncrit=9
5 | 50000 | 0.25 | JavaFoil+Calcfoil stall+Eppler ext transition
6 | 50000 | 0.25 | XFOIL ncrit=9
7 | 50000 | 0.5 | JavaFoil+Calcfoil stall+Eppler ext transition
8 | 50000 | 0.5 | XFOIL ncrit=9
9 | 100000 | 0 | JavaFoil+Calcfoil stall+Eppler ext transition
10 | 100000 | 0 | XFOIL ncrit=9
11 | 100000 | 0.1 | JavaFoil+Calcfoil stall+Eppler ext transition
12 | 100000 | 0.1 | XFOIL ncrit=9
13 | 100000 | 0.25 | JavaFoil+Calcfoil stall+Eppler ext transition
14 | 100000 | 0.25 | XFOIL ncrit=9
15 | 100000 | 0.5 | JavaFoil+Calcfoil stall+Eppler ext transition
16 | 100000 | 0.5 | XFOIL ncrit=9
17 | 250000 | 0 | JavaFoil+Calcfoil stall+Eppler ext transition
18 | 250000 | 0 | XFOIL ncrit=9
19 | 250000 | 0.1 | JavaFoil+Calcfoil stall+Eppler ext transition
20 | 250000 | 0.1 | XFOIL ncrit=9
21 | 250000 | 0.25 | JavaFoil+Calcfoil stall+Eppler ext transition
22 | 250000 | 0.25 | XFOIL ncrit=9
23 | 250000 | 0.5 | JavaFoil+Calcfoil stall+Eppler ext transition
24 | 250000 | 0.5 | XFOIL ncrit=9
25 | 500000 | 0 | JavaFoil+Calcfoil stall+Eppler ext transition
26 | 500000 | 0 | XFOIL ncrit=9
27 | 500000 | 0.1 | JavaFoil+Calcfoil stall+Eppler ext transition
28 | 500000 | 0.1 | XFOIL ncrit=9
29 | 500000 | 0.25 | JavaFoil+Calcfoil stall+Eppler ext transition
30 | 500000 | 0.25 | XFOIL ncrit=9
31 | 500000 | 0.5 | JavaFoil+Calcfoil stall+Eppler ext transition
32 | 500000 | 0.5 | XFOIL ncrit=9
33 | 750000 | 0 | JavaFoil+Calcfoil stall+Eppler ext transition
34 | 750000 | 0 | XFOIL ncrit=9
35 | 750000 | 0.1 | JavaFoil+Calcfoil stall+Eppler ext transition
36 | 750000 | 0.1 | XFOIL ncrit=9
37 | 750000 | 0.25 | JavaFoil+Calcfoil stall+Eppler ext transition
38 | 750000 | 0.25 | XFOIL ncrit=9
39 | 750000 | 0.5 | JavaFoil+Calcfoil stall+Eppler ext transition
40 | 750000 | 0.5 | XFOIL ncrit=9
41 | 1000000 | 0 | JavaFoil+Calcfoil stall+Eppler ext transition
42 | 1000000 | 0 | XFOIL ncrit=9
43 | 1000000 | 0.1 | JavaFoil+Calcfoil stall+Eppler ext transition
44 | 1000000 | 0.1 | XFOIL ncrit=9
45 | 1000000 | 0.25 | JavaFoil+Calcfoil stall+Eppler ext transition
46 | 1000000 | 0.25 | XFOIL ncrit=9
47 | 1000000 | 0.5 | JavaFoil+Calcfoil stall+Eppler ext transition
48 | 1000000 | 0.5 | XFOIL ncrit=9
49 | 2000000 | 0 | JavaFoil+Calcfoil stall+Eppler ext transition
50 | 2000000 | 0 | XFOIL ncrit=9
51 | 2000000 | 0.1 | JavaFoil+Calcfoil stall+Eppler ext transition
52 | 2000000 | 0.1 | XFOIL ncrit=9
53 | 2000000 | 0.25 | JavaFoil+Calcfoil stall+Eppler ext transition
54 | 2000000 | 0.25 | XFOIL ncrit=9
55 | 2000000 | 0.5 | JavaFoil+Calcfoil stall+Eppler ext transition
56 | 2000000 | 0.5 | XFOIL ncrit=9
57 | 3000000 | 0 | JavaFoil+Calcfoil stall+Eppler ext transition
58 | 3000000 | 0 | XFOIL ncrit=9
59 | 3000000 | 0.1 | JavaFoil+Calcfoil stall+Eppler ext transition
60 | 3000000 | 0.1 | XFOIL ncrit=9
61 | 3000000 | 0.25 | JavaFoil+Calcfoil stall+Eppler ext transition
62 | 3000000 | 0.25 | XFOIL ncrit=9
63 | 3000000 | 0.5 | JavaFoil+Calcfoil stall+Eppler ext transition
64 | 3000000 | 0.5 | XFOIL ncrit=9
65 | 4000000 | 0 | JavaFoil+Calcfoil stall+Eppler ext transition
66 | 4000000 | 0 | XFOIL ncrit=9
67 | 4000000 | 0.1 | JavaFoil+Calcfoil stall+Eppler ext transition
68 | 4000000 | 0.1 | XFOIL ncrit=9
69 | 4000000 | 0.25 | JavaFoil+Calcfoil stall+Eppler ext transition
70 | 4000000 | 0.25 | XFOIL ncrit=9
71 | 4000000 | 0.5 | JavaFoil+Calcfoil stall+Eppler ext transition
72 | 4000000 | 0.5 | XFOIL ncrit=9
73 | 5000000 | 0 | JavaFoil+Calcfoil stall+Eppler ext transition
74 | 5000000 | 0 | XFOIL ncrit=9
75 | 5000000 | 0.1 | JavaFoil+Calcfoil stall+Eppler ext transition
76 | 5000000 | 0.1 | XFOIL ncrit=9
77 | 5000000 | 0.25 | JavaFoil+Calcfoil stall+Eppler ext transition
78 | 5000000 | 0.25 | XFOIL ncrit=9
79 | 5000000 | 0.5 | JavaFoil+Calcfoil stall+Eppler ext transition
80 | 5000000 | 0.5 | XFOIL ncrit=9
81 | 6000000 | 0 | JavaFoil+Calcfoil stall+Eppler ext transition
82 | 6000000 | 0 | XFOIL ncrit=9
83 | 6000000 | 0.1 | JavaFoil+Calcfoil stall+Eppler ext transition
84 | 6000000 | 0.1 | XFOIL ncrit=9
85 | 6000000 | 0.25 | JavaFoil+Calcfoil stall+Eppler ext transition
86 | 6000000 | 0.25 | XFOIL ncrit=9
87 | 6000000 | 0.5 | JavaFoil+Calcfoil stall+Eppler ext transition
88 | 6000000 | 0.5 | XFOIL ncrit=9
89 | 7000000 | 0 | JavaFoil+Calcfoil stall+Eppler ext transition
90 | 7000000 | 0 | XFOIL ncrit=9
91 | 7000000 | 0.1 | JavaFoil+Calcfoil stall+Eppler ext transition
92 | 7000000 | 0.1 | XFOIL ncrit=9
93 | 7000000 | 0.25 | JavaFoil+Calcfoil stall+Eppler ext transition
94 | 7000000 | 0.25 | XFOIL ncrit=9
95 | 7000000 | 0.5 | JavaFoil+Calcfoil stall+Eppler ext transition
96 | 7000000 | 0.5 | XFOIL ncrit=9
97 | 8000000 | 0 | JavaFoil+Calcfoil stall+Eppler ext transition
98 | 8000000 | 0 | XFOIL ncrit=9
99 | 8000000 | 0.1 | JavaFoil+Calcfoil stall+Eppler ext transition
100 | 8000000 | 0.1 | XFOIL ncrit=9
101 | 8000000 | 0.25 | JavaFoil+Calcfoil stall+Eppler ext transition
102 | 8000000 | 0.25 | XFOIL ncrit=9
103 | 8000000 | 0.5 | JavaFoil+Calcfoil stall+Eppler ext transition
104 | 8000000 | 0.5 | XFOIL ncrit=9
105 | 10000000 | 0 | JavaFoil+Calcfoil stall+Eppler ext transition
106 | 10000000 | 0 | XFOIL ncrit=9
107 | 10000000 | 0.1 | JavaFoil+Calcfoil stall+Eppler ext transition
108 | 10000000 | 0.1 | XFOIL ncrit=9
109 | 10000000 | 0.25 | JavaFoil+Calcfoil stall+Eppler ext transition
110 | 10000000 | 0.25 | XFOIL ncrit=9
111 | 10000000 | 0.5 | JavaFoil+Calcfoil stall+Eppler ext transition
112 | 10000000 | 0.5 | XFOIL ncrit=9
113 | 12000000 | 0 | JavaFoil+Calcfoil stall+Eppler ext transition
114 | 12000000 | 0 | XFOIL ncrit=9
115 | 12000000 | 0.1 | JavaFoil+Calcfoil stall+Eppler ext transition
116 | 12000000 | 0.1 | XFOIL ncrit=9
117 | 12000000 | 0.25 | JavaFoil+Calcfoil stall+Eppler ext transition
118 | 12000000 | 0.25 | XFOIL ncrit=9
119 | 12000000 | 0.5 | JavaFoil+Calcfoil stall+Eppler ext transition
120 | 12000000 | 0.5 | XFOIL ncrit=9
121 | 14000000 | 0 | JavaFoil+Calcfoil stall+Eppler ext transition
122 | 14000000 | 0 | XFOIL ncrit=9
123 | 14000000 | 0.1 | JavaFoil+Calcfoil stall+Eppler ext transition
124 | 14000000 | 0.1 | XFOIL ncrit=9
125 | 14000000 | 0.25 | JavaFoil+Calcfoil stall+Eppler ext transition
126 | 14000000 | 0.25 | XFOIL ncrit=9
127 | 14000000 | 0.5 | JavaFoil+Calcfoil stall+Eppler ext transition
128 | 14000000 | 0.5 | XFOIL ncrit=9
129 | 16000000 | 0 | JavaFoil+Calcfoil stall+Eppler ext transition
130 | 16000000 | 0 | XFOIL ncrit=9
131 | 16000000 | 0.1 | JavaFoil+Calcfoil stall+Eppler ext transition
132 | 16000000 | 0.1 | XFOIL ncrit=9
133 | 16000000 | 0.25 | JavaFoil+Calcfoil stall+Eppler ext transition
134 | 16000000 | 0.25 | XFOIL ncrit=9
135 | 16000000 | 0.5 | JavaFoil+Calcfoil stall+Eppler ext transition
136 | 16000000 | 0.5 | XFOIL ncrit=9
137 | 18000000 | 0 | JavaFoil+Calcfoil stall+Eppler ext transition
138 | 18000000 | 0 | XFOIL ncrit=9
139 | 18000000 | 0.1 | JavaFoil+Calcfoil stall+Eppler ext transition
140 | 18000000 | 0.1 | XFOIL ncrit=9
141 | 18000000 | 0.25 | JavaFoil+Calcfoil stall+Eppler ext transition
142 | 18000000 | 0.25 | XFOIL ncrit=9
143 | 18000000 | 0.5 | JavaFoil+Calcfoil stall+Eppler ext transition
144 | 18000000 | 0.5 | XFOIL ncrit=9
145 | 20000000 | 0 | JavaFoil+Calcfoil stall+Eppler ext transition
146 | 20000000 | 0 | XFOIL ncrit=9
147 | 20000000 | 0.1 | JavaFoil+Calcfoil stall+Eppler ext transition
148 | 20000000 | 0.1 | XFOIL ncrit=9
149 | 20000000 | 0.25 | JavaFoil+Calcfoil stall+Eppler ext transition
150 | 20000000 | 0.25 | XFOIL ncrit=9
151 | 20000000 | 0.5 | JavaFoil+Calcfoil stall+Eppler ext transition
152 | 20000000 | 0.5 | XFOIL ncrit=9

## 1. Re 50k Mach 0.00 (1)
BIGFOIL.COM POLAR EXPORT
NACA66-220
NACA66-220 |  |  |  | Cl Max: | 1.255 | at alpha= | 15 | deg
JavaFoil+Calcfoil stall+Eppler ext transition |  |  |  | L/D Max: | 30.093 | at alpha= | 5.5 | deg
Re: | 50000 |  |  | Cd Min: | 0.0232 | at alpha= | 0 | deg
Mach: | 0 |  |  | Cl=0 at alpha= | -1.7966 | deg
|  |  |  | @ Cl=0.1, Cd= | 0.023268
|  |  |  | @ Cl=0.4, Cd= | 0.023848
|  |  |  | @ Cl=0.6, Cd= | 0.025032
alpha (deg) | Cl | Cd | Cm | Cl/Cd
-20 | -1.054 | 0.27687 | 0.004 | -3.806
-19.5 | -1.064 | 0.25898 | 0.004 | -4.109
-19 | -1.07 | 0.24325 | 0.003 | -4.397
-18.5 | -1.073 | 0.23164 | 0.003 | -4.631
-18 | -1.074 | 0.21811 | 0.002 | -4.923
-17.5 | -1.073 | 0.20212 | 0.002 | -5.309
-17 | -1.07 | 0.18959 | 0.001 | -5.642
-16.5 | -1.064 | 0.17779 | 0.001 | -5.986
-16 | -1.056 | 0.16836 | 0 | -6.274
-15.5 | -1.046 | 0.15718 | 0 | -6.654
-15 | -1.033 | 0.14909 | -0.001 | -6.93
-14.5 | -1.018 | 0.1397 | -0.002 | -7.285
-14 | -1 | 0.13146 | -0.002 | -7.606
-13.5 | -0.98 | 0.12463 | -0.003 | -7.859
-13 | -0.956 | 0.11372 | -0.003 | -8.41
-12.5 | -0.931 | 0.10879 | -0.004 | -8.557
-12 | -0.903 | 0.10223 | -0.005 | -8.832
-11.5 | -0.873 | 0.09558 | -0.005 | -9.129
-11 | -0.84 | 0.08859 | -0.006 | -9.481
-10.5 | -0.805 | 0.08458 | -0.006 | -9.521
-10 | -0.769 | 0.07911 | -0.007 | -9.716
-9.5 | -0.73 | 0.07364 | -0.008 | -9.911
-9 | -0.69 | 0.06961 | -0.008 | -9.907
-8.5 | -0.648 | 0.06562 | -0.009 | -9.871
-8 | -0.604 | 0.06092 | -0.01 | -9.921
-7.5 | -0.56 | 0.05777 | -0.01 | -9.691
-7 | -0.514 | 0.05463 | -0.011 | -9.41
-6.5 | -0.467 | 0.05146 | -0.012 | -9.082
-6 | -0.42 | 0.04885 | -0.013 | -8.594
-5.5 | -0.372 | 0.04641 | -0.013 | -8.007
-5 | -0.323 | 0.04395 | -0.015 | -7.354
-4.5 | -0.326 | 0.02453 | -0.03 | -13.269
-4 | -0.266 | 0.02399 | -0.031 | -11.091
-3.5 | -0.2 | 0.02413 | -0.031 | -8.295
-3 | -0.142 | 0.02384 | -0.032 | -5.945
-2.5 | -0.083 | 0.02361 | -0.034 | -3.517
-2 | -0.024 | 0.02345 | -0.035 | -1.034
-1.5 | 0.035 | 0.02332 | -0.036 | 1.493
-1 | 0.094 | 0.02327 | -0.038 | 4.037
-0.5 | 0.153 | 0.02325 | -0.039 | 6.584
0 | 0.213 | 0.0232 | -0.04 | 9.163
0.5 | 0.272 | 0.02333 | -0.041 | 11.643
1 | 0.331 | 0.02356 | -0.043 | 14.034
1.5 | 0.39 | 0.0238 | -0.044 | 16.366
2 | 0.448 | 0.02408 | -0.045 | 18.62
2.5 | 0.507 | 0.02442 | -0.046 | 20.769
3 | 0.563 | 0.02477 | -0.048 | 22.74
3.5 | 0.621 | 0.02518 | -0.049 | 24.643
4 | 0.677 | 0.0257 | -0.05 | 26.356
4.5 | 0.756 | 0.02705 | -0.054 | 27.951
5 | 0.813 | 0.02789 | -0.055 | 29.135
5.5 | 0.868 | 0.02885 | -0.056 | 30.093
6 | 0.774 | 0.04742 | -0.028 | 16.316
6.5 | 0.819 | 0.05041 | -0.028 | 16.24
7 | 0.862 | 0.05336 | -0.028 | 16.161
7.5 | 0.905 | 0.05707 | -0.029 | 15.859
8 | 0.946 | 0.06076 | -0.029 | 15.575
8.5 | 0.986 | 0.06476 | -0.029 | 15.223
9 | 1.024 | 0.06881 | -0.029 | 14.878
9.5 | 1.059 | 0.07359 | -0.029 | 14.385
10 | 1.091 | 0.07948 | -0.03 | 13.723
10.5 | 1.121 | 0.08508 | -0.03 | 13.17
11 | 1.147 | 0.09151 | -0.03 | 12.54
11.5 | 1.171 | 0.09711 | -0.031 | 12.063
12 | 1.193 | 0.10274 | -0.031 | 11.609
12.5 | 1.211 | 0.11095 | -0.031 | 10.914
13 | 1.226 | 0.1169 | -0.032 | 10.486
13.5 | 1.238 | 0.12622 | -0.032 | 9.805
14 | 1.247 | 0.13587 | -0.032 | 9.175
14.5 | 1.252 | 0.14172 | -0.033 | 8.837
15 | 1.255 | 0.15123 | -0.033 | 8.3
15.5 | 1.255 | 0.16652 | -0.033 | 7.536
16 | 1.252 | 0.1743 | -0.034 | 7.183
16.5 | 1.247 | 0.18505 | -0.034 | 6.737
17 | 1.239 | 0.19994 | -0.035 | 6.195
17.5 | 1.228 | 0.21003 | -0.035 | 5.848
18 | 1.216 | 0.22098 | -0.036 | 5.502
18.5 | 1.201 | 0.23957 | -0.036 | 5.015
19 | 1.185 | 0.24842 | -0.036 | 4.771
19.5 | 1.168 | 0.26136 | -0.036 | 4.467
20 | 1.149 | 0.2841 | -0.037 | 4.043

## 2. Re 50k Mach 0.00 (2)
BIGFOIL.COM POLAR EXPORT
NACA66-220
NACA66-220 |  |  |  | Cl Max: | 1.0448 | at alpha= | 12 | deg
XFOIL ncrit=9 |  |  |  | L/D Max: | 17.6725 | at alpha= | 12 | deg
Re: | 50000 |  |  | Cd Min: | 0.18456 | at alpha= | 17 | deg
Mach: | 0 |  |  | Cl=0 at alpha= | 1.3356 | deg
|  |  |  | @ Cl=0.1, Cd= | 0.073099
|  |  |  | @ Cl=0.4, Cd= | 0.087781
|  |  |  | @ Cl=0.6, Cd= | 0.18456
alpha (deg) | Cl | Cd | Cm | Cl/Cd
-14.5 | -0.4255 | 0.16905 | -0.0348 | -2.517
-14 | -0.458 | 0.16863 | -0.0315 | -2.716
-13.5 | -0.4332 | 0.16162 | -0.0287 | -2.6804
-13 | -0.4455 | 0.15771 | -0.0261 | -2.8248
-12.5 | -0.5991 | 0.12358 | -0.0465 | -4.8479
-12 | -0.7557 | 0.09946 | -0.0527 | -7.598
-11.5 | -0.8173 | 0.09062 | -0.0479 | -9.019
-11 | -0.909 | 0.08366 | -0.0378 | -10.8654
-10.5 | -1.0053 | 0.07911 | -0.0224 | -12.7076
-10 | -1.0743 | 0.07443 | -0.0082 | -14.4337
-9.5 | -1.0768 | 0.06806 | -0.0019 | -15.8213
-9 | -1.0757 | 0.06243 | 0.0045 | -17.2305
-8.5 | -1.0637 | 0.05751 | 0.0101 | -18.4959
-8 | -1.0431 | 0.05354 | 0.015 | -19.4826
-7.5 | -0.9904 | 0.04945 | 0.0151 | -20.0283
-7 | -0.9185 | 0.04691 | 0.0131 | -19.58
-6.5 | -0.7435 | 0.04653 | -0.0016 | -15.9789
-6 | -0.7257 | 0.05117 | 0.0169 | -14.1821
-5.5 | -0.4627 | 0.07483 | 0.0105 | -6.1833
-5 | -0.1627 | 0.07434 | -0.0337 | -2.1886
-4.5 | -0.1549 | 0.07243 | -0.0312 | -2.1386
-4 | -0.1457 | 0.07081 | -0.0286 | -2.0576
-3.5 | -0.1352 | 0.06945 | -0.0257 | -1.9467
-3 | -0.1236 | 0.06834 | -0.0228 | -1.8086
-2.5 | -0.1111 | 0.06745 | -0.0197 | -1.6471
-2 | -0.0978 | 0.06676 | -0.0166 | -1.4649
-1.5 | -0.0838 | 0.06627 | -0.0134 | -1.2645
-1 | -0.0694 | 0.06594 | -0.0102 | -1.0525
-0.5 | -0.0546 | 0.06578 | -0.007 | -0.83004
0 | -0.0396 | 0.06578 | -0.0038 | -0.60201
0.5 | -0.0247 | 0.06592 | -0.0005 | -0.3747
1 | -0.0098 | 0.06622 | 0.0027 | -0.14799
1.5 | 0.0048 | 0.06666 | 0.0059 | 0.072007
2 | 0.019 | 0.06723 | 0.0091 | 0.28261
2.5 | 0.0327 | 0.06795 | 0.0123 | 0.48124
3 | 0.0459 | 0.0688 | 0.0154 | 0.66715
3.5 | 0.0584 | 0.06978 | 0.0184 | 0.83692
4 | 0.0701 | 0.07091 | 0.0214 | 0.98858
4.5 | 0.081 | 0.07218 | 0.0243 | 1.1222
5 | 0.1536 | 0.07569 | 0.0138 | 2.0293
5.5 | 0.2008 | 0.07804 | 0.0092 | 2.573
6 | 0.2406 | 0.0809 | 0.0065 | 2.974
6.5 | 0.2729 | 0.0836 | 0.0054 | 3.2644
7 | 0.3036 | 0.08632 | 0.0048 | 3.5171
7.5 | 0.3479 | 0.08965 | 0.0029 | 3.8806
8 | 0.4424 | 0.08626 | 0.0012 | 5.1287
8.5 | 0.496 | 0.0858 | 0.0019 | 5.7809
9 | 0.5457 | 0.08418 | 0.004 | 6.4825
9.5 | 0.628 | 0.07696 | 0.0076 | 8.1601
10 | 0.7753 | 0.05341 | 0.0188 | 14.516
10.5 | 0.7681 | 0.05133 | 0.0335 | 14.964
11.5 | 0.9502 | 0.05415 | 0.0306 | 17.5476
12 | 1.0448 | 0.05912 | 0.0259 | 17.6725
13 | 0.9994 | 0.06537 | 0.0445 | 15.2884
13.5 | 0.9582 | 0.06855 | 0.0545 | 13.9781
14 | 0.9182 | 0.07428 | 0.0605 | 12.3613
14.5 | 0.8774 | 0.08216 | 0.0634 | 10.6792
15 | 0.6926 | 0.10302 | 0.0602 | 6.723
15.5 | 0.6531 | 0.11982 | 0.0532 | 5.4507
16 | 0.4999 | 0.1707 | 0.0209 | 2.9285
16.5 | 0.4895 | 0.1751 | 0.0167 | 2.7955
17 | 0.5218 | 0.18456 | 0.0138 | 2.8273

## 3. Re 50k Mach 0.10 (1)
BIGFOIL.COM POLAR EXPORT
NACA66-220
NACA66-220 |  |  |  | Cl Max: | 1.24 | at alpha= | 14.5 | deg
JavaFoil+Calcfoil stall+Eppler ext transition |  |  |  | L/D Max: | 30.068 | at alpha= | 5.5 | deg
Re: | 50000 |  |  | Cd Min: | 0.02328 | at alpha= | 0 | deg
Mach: | 0.1 |  |  | Cl=0 at alpha= | -1.7966 | deg
|  |  |  | @ Cl=0.1, Cd= | 0.02336
|  |  |  | @ Cl=0.4, Cd= | 0.023939
|  |  |  | @ Cl=0.6, Cd= | 0.025133
alpha (deg) | Cl | Cd | Cm | Cl/Cd
-20 | -1.017 | 0.27713 | 0.004 | -3.668
-19.5 | -1.03 | 0.26962 | 0.004 | -3.822
-19 | -1.039 | 0.24972 | 0.003 | -4.161
-18.5 | -1.045 | 0.23741 | 0.003 | -4.403
-18 | -1.05 | 0.21858 | 0.002 | -4.802
-17.5 | -1.052 | 0.20782 | 0.002 | -5.06
-17 | -1.051 | 0.19314 | 0.001 | -5.442
-16.5 | -1.048 | 0.18163 | 0.001 | -5.771
-16 | -1.043 | 0.17362 | 0 | -6.007
-15.5 | -1.035 | 0.163 | 0 | -6.348
-15 | -1.024 | 0.15133 | -0.001 | -6.767
-14.5 | -1.011 | 0.14034 | -0.002 | -7.202
-14 | -0.994 | 0.13312 | -0.002 | -7.469
-13.5 | -0.975 | 0.12428 | -0.003 | -7.848
-13 | -0.954 | 0.11621 | -0.003 | -8.207
-12.5 | -0.929 | 0.11027 | -0.004 | -8.428
-12 | -0.902 | 0.10115 | -0.005 | -8.92
-11.5 | -0.873 | 0.0946 | -0.005 | -9.226
-11 | -0.841 | 0.08904 | -0.006 | -9.444
-10.5 | -0.807 | 0.08372 | -0.006 | -9.635
-10 | -0.77 | 0.07835 | -0.007 | -9.832
-9.5 | -0.732 | 0.07375 | -0.008 | -9.926
-9 | -0.692 | 0.0691 | -0.008 | -10.013
-8.5 | -0.65 | 0.06564 | -0.009 | -9.903
-8 | -0.607 | 0.06123 | -0.01 | -9.911
-7.5 | -0.562 | 0.05804 | -0.01 | -9.685
-7 | -0.516 | 0.05443 | -0.011 | -9.485
-6.5 | -0.469 | 0.05163 | -0.012 | -9.094
-6 | -0.422 | 0.049 | -0.013 | -8.608
-5.5 | -0.373 | 0.04645 | -0.013 | -8.035
-5 | -0.325 | 0.04403 | -0.015 | -7.375
-4.5 | -0.327 | 0.02464 | -0.03 | -13.273
-4 | -0.267 | 0.0241 | -0.031 | -11.096
-3.5 | -0.201 | 0.0242 | -0.031 | -8.31
-3 | -0.142 | 0.02392 | -0.033 | -5.952
-2.5 | -0.083 | 0.02373 | -0.034 | -3.517
-2 | -0.024 | 0.02352 | -0.035 | -1.037
-1.5 | 0.035 | 0.02342 | -0.036 | 1.494
-1 | 0.094 | 0.02336 | -0.038 | 4.042
-0.5 | 0.154 | 0.02336 | -0.039 | 6.585
0 | 0.214 | 0.02328 | -0.04 | 9.173
0.5 | 0.273 | 0.02343 | -0.042 | 11.652
1 | 0.332 | 0.02361 | -0.043 | 14.073
1.5 | 0.391 | 0.0239 | -0.044 | 16.38
2 | 0.451 | 0.02416 | -0.045 | 18.651
2.5 | 0.51 | 0.02452 | -0.047 | 20.786
3 | 0.566 | 0.02491 | -0.048 | 22.723
3.5 | 0.624 | 0.02529 | -0.049 | 24.657
4 | 0.681 | 0.02581 | -0.05 | 26.366
4.5 | 0.76 | 0.02721 | -0.054 | 27.911
5 | 0.816 | 0.02807 | -0.055 | 29.082
5.5 | 0.872 | 0.029 | -0.056 | 30.068
6 | 0.777 | 0.04758 | -0.028 | 16.335
6.5 | 0.822 | 0.05038 | -0.028 | 16.319
7 | 0.866 | 0.05365 | -0.028 | 16.143
7.5 | 0.909 | 0.05692 | -0.029 | 15.965
8 | 0.95 | 0.06065 | -0.029 | 15.66
8.5 | 0.989 | 0.06531 | -0.029 | 15.149
9 | 1.027 | 0.06941 | -0.029 | 14.795
9.5 | 1.061 | 0.0746 | -0.029 | 14.226
10 | 1.093 | 0.07887 | -0.029 | 13.855
10.5 | 1.122 | 0.08431 | -0.03 | 13.306
11 | 1.148 | 0.09074 | -0.03 | 12.65
11.5 | 1.171 | 0.09655 | -0.031 | 12.126
12 | 1.191 | 0.10517 | -0.031 | 11.323
12.5 | 1.207 | 0.11142 | -0.031 | 10.835
13 | 1.221 | 0.12028 | -0.032 | 10.148
13.5 | 1.23 | 0.12989 | -0.032 | 9.472
14 | 1.237 | 0.13704 | -0.032 | 9.026
14.5 | 1.24 | 0.14504 | -0.033 | 8.552
15 | 1.24 | 0.15355 | -0.033 | 8.077
15.5 | 1.237 | 0.16882 | -0.033 | 7.328
16 | 1.231 | 0.17705 | -0.034 | 6.954
16.5 | 1.222 | 0.18479 | -0.034 | 6.614
17 | 1.211 | 0.19655 | -0.034 | 6.16
17.5 | 1.197 | 0.21641 | -0.035 | 5.531
18 | 1.181 | 0.22885 | -0.036 | 5.159
18.5 | 1.162 | 0.23465 | -0.035 | 4.953
19 | 1.142 | 0.25795 | -0.036 | 4.429
19.5 | 1.121 | 0.27631 | -0.036 | 4.057

## 4. Re 50k Mach 0.10 (2)
BIGFOIL.COM POLAR EXPORT
NACA66-220
NACA66-220 |  |  |  | Cl Max: | 1.0232 | at alpha= | 12.5 | deg
XFOIL ncrit=9 |  |  |  | L/D Max: | 17.3258 | at alpha= | 11.5 | deg
Re: | 50000 |  |  | Cd Min: | 0.19104 | at alpha= | 17.5 | deg
Mach: | 0.1 |  |  | Cl=0 at alpha= | 1.3367 | deg
|  |  |  | @ Cl=0.1, Cd= | 0.073364
|  |  |  | @ Cl=0.4, Cd= | 0.087807
|  |  |  | @ Cl=0.6, Cd= | 0.19104
alpha (deg) | Cl | Cd | Cm | Cl/Cd
-14 | -0.4554 | 0.16924 | -0.0315 | -2.6909
-13.5 | -0.4331 | 0.1624 | -0.0287 | -2.6669
-13 | -0.4457 | 0.15852 | -0.0262 | -2.8116
-12.5 | -0.6002 | 0.12444 | -0.0469 | -4.8232
-12 | -0.7316 | 0.10178 | -0.0532 | -7.1881
-11.5 | -0.7946 | 0.09226 | -0.0494 | -8.6126
-11 | -0.8906 | 0.08452 | -0.0403 | -10.5372
-10.5 | -0.99 | 0.07999 | -0.0251 | -12.3765
-10 | -1.0658 | 0.07558 | -0.0103 | -14.1016
-9.5 | -1.0709 | 0.06917 | -0.0039 | -15.4821
-9 | -1.073 | 0.06348 | 0.0029 | -16.903
-8.5 | -1.0643 | 0.05847 | 0.0089 | -18.2025
-8 | -1.0463 | 0.05434 | 0.0141 | -19.2547
-7.5 | -0.9967 | 0.05013 | 0.0147 | -19.8823
-7 | -0.9248 | 0.04738 | 0.0128 | -19.5188
-6.5 | -0.7433 | 0.04704 | -0.0026 | -15.8014
-6 | -0.7207 | 0.0511 | 0.0148 | -14.1037
-5.5 | -0.6364 | 0.06294 | 0.0231 | -10.1112
-5 | -0.1631 | 0.07479 | -0.0338 | -2.1808
-4.5 | -0.1553 | 0.07284 | -0.0313 | -2.1321
-4 | -0.146 | 0.0712 | -0.0287 | -2.0506
-3.5 | -0.1356 | 0.06982 | -0.0258 | -1.9421
-3 | -0.124 | 0.0687 | -0.0229 | -1.8049
-2.5 | -0.1115 | 0.06779 | -0.0198 | -1.6448
-2 | -0.0981 | 0.0671 | -0.0167 | -1.462
-1.5 | -0.0841 | 0.06659 | -0.0135 | -1.263
-1 | -0.0696 | 0.06626 | -0.0103 | -1.0504
-0.5 | -0.0548 | 0.06609 | -0.007 | -0.82917
0 | -0.0398 | 0.06609 | -0.0038 | -0.60221
0.5 | -0.0248 | 0.06624 | -0.0005 | -0.3744
1 | -0.0099 | 0.06654 | 0.0027 | -0.14878
1.5 | 0.0048 | 0.06698 | 0.0059 | 0.071663
2 | 0.019 | 0.06756 | 0.0091 | 0.28123
2.5 | 0.0329 | 0.06828 | 0.0123 | 0.48184
3 | 0.0461 | 0.06914 | 0.0154 | 0.66676
3.5 | 0.0587 | 0.07014 | 0.0184 | 0.8369
4 | 0.0705 | 0.07128 | 0.0214 | 0.98906
4.5 | 0.0814 | 0.07256 | 0.0243 | 1.1218
5 | 0.154 | 0.0757 | 0.0138 | 2.0343
5.5 | 0.2052 | 0.07865 | 0.0085 | 2.609
6 | 0.2462 | 0.08166 | 0.0057 | 3.0149
6.5 | 0.2798 | 0.08441 | 0.0044 | 3.3148
7 | 0.3146 | 0.08735 | 0.0034 | 3.6016
7.5 | 0.3388 | 0.08946 | 0.0044 | 3.7872
8 | 0.451 | 0.08643 | 0.0007 | 5.2181
8.5 | 0.4877 | 0.08632 | 0.003 | 5.6499
9 | 0.5452 | 0.08455 | 0.0045 | 6.4483
9.5 | 0.6728 | 0.07082 | 0.0088 | 9.5001
10 | 0.7957 | 0.04947 | 0.0225 | 16.0845
10.5 | 0.7667 | 0.05213 | 0.0346 | 14.7075
11 | 0.8101 | 0.05329 | 0.0383 | 15.2017
11.5 | 0.9524 | 0.05497 | 0.0316 | 17.3258
12 | 1.0138 | 0.05887 | 0.0312 | 17.221
12.5 | 1.0232 | 0.06331 | 0.0366 | 16.1617
13 | 0.9887 | 0.06629 | 0.0468 | 14.9148
13.5 | 0.9463 | 0.06963 | 0.0566 | 13.5904
14 | 0.9052 | 0.07559 | 0.0623 | 11.9751
14.5 | 0.8648 | 0.08372 | 0.0647 | 10.3297
15 | 0.6686 | 0.10679 | 0.0593 | 6.2609
16.5 | 0.4884 | 0.17555 | 0.0171 | 2.7821
17 | 0.5217 | 0.18519 | 0.0141 | 2.8171
17.5 | 0.5376 | 0.19104 | 0.0109 | 2.8141

## 5. Re 50k Mach 0.25 (1)
BIGFOIL.COM POLAR EXPORT
NACA66-220
NACA66-220 |  |  |  | Cl Max: | 1.171 | at alpha= | 12.5 | deg
JavaFoil+Calcfoil stall+Eppler ext transition |  |  |  | L/D Max: | 29.79 | at alpha= | 5.5 | deg
Re: | 50000 |  |  | Cd Min: | 0.02374 | at alpha= | 0 | deg
Mach: | 0.25 |  |  | Cl=0 at alpha= | -1.7951 | deg
|  |  |  | @ Cl=0.1, Cd= | 0.0238
|  |  |  | @ Cl=0.4, Cd= | 0.024352
|  |  |  | @ Cl=0.6, Cd= | 0.025605
alpha (deg) | Cl | Cd | Cm | Cl/Cd
-19.5 | -0.729 | 0.34535 | 0.004 | -2.112
-19 | -0.769 | 0.32977 | 0.003 | -2.332
-18.5 | -0.804 | 0.30794 | 0.003 | -2.612
-18 | -0.836 | 0.27806 | 0.002 | -3.008
-17.5 | -0.865 | 0.2627 | 0.002 | -3.291
-17 | -0.889 | 0.23504 | 0.001 | -3.782
-16.5 | -0.909 | 0.21354 | 0.001 | -4.258
-16 | -0.925 | 0.2026 | 0 | -4.566
-15.5 | -0.936 | 0.18377 | 0 | -5.096
-15 | -0.943 | 0.17344 | -0.001 | -5.439
-14.5 | -0.946 | 0.15721 | -0.002 | -6.016
-14 | -0.944 | 0.14777 | -0.002 | -6.385
-13.5 | -0.937 | 0.1368 | -0.003 | -6.849
-13 | -0.926 | 0.12684 | -0.003 | -7.3
-12.5 | -0.911 | 0.11668 | -0.004 | -7.805
-12 | -0.891 | 0.10828 | -0.005 | -8.232
-11.5 | -0.868 | 0.10095 | -0.005 | -8.6
-11 | -0.841 | 0.09581 | -0.006 | -8.782
-10.5 | -0.811 | 0.08702 | -0.006 | -9.32
-10 | -0.778 | 0.08276 | -0.007 | -9.4
-9.5 | -0.742 | 0.07561 | -0.008 | -9.811
-9 | -0.703 | 0.07132 | -0.008 | -9.858
-8.5 | -0.662 | 0.0665 | -0.009 | -9.959
-8 | -0.619 | 0.06247 | -0.01 | -9.914
-7.5 | -0.575 | 0.05901 | -0.011 | -9.739
-7 | -0.529 | 0.05547 | -0.011 | -9.528
-6.5 | -0.481 | 0.05204 | -0.012 | -9.244
-6 | -0.432 | 0.04959 | -0.013 | -8.721
-5.5 | -0.383 | 0.04692 | -0.014 | -8.162
-5 | -0.333 | 0.04447 | -0.015 | -7.493
-4.5 | -0.335 | 0.02523 | -0.031 | -13.297
-4 | -0.274 | 0.02465 | -0.032 | -11.126
-3.5 | -0.207 | 0.02466 | -0.032 | -8.374
-3 | -0.146 | 0.02437 | -0.033 | -6.001
-2.5 | -0.086 | 0.02414 | -0.035 | -3.55
-2 | -0.025 | 0.02399 | -0.036 | -1.044
-1.5 | 0.036 | 0.02384 | -0.037 | 1.507
-1 | 0.097 | 0.0238 | -0.039 | 4.075
-0.5 | 0.158 | 0.02379 | -0.04 | 6.641
0 | 0.219 | 0.02374 | -0.041 | 9.239
0.5 | 0.28 | 0.02389 | -0.043 | 11.735
1 | 0.341 | 0.02411 | -0.044 | 14.157
1.5 | 0.402 | 0.02436 | -0.045 | 16.503
2 | 0.463 | 0.02468 | -0.047 | 18.749
2.5 | 0.524 | 0.02504 | -0.048 | 20.909
3 | 0.581 | 0.02546 | -0.049 | 22.829
3.5 | 0.64 | 0.02591 | -0.05 | 24.714
4 | 0.72 | 0.02722 | -0.054 | 26.446
4.5 | 0.779 | 0.02806 | -0.055 | 27.754
5 | 0.837 | 0.02899 | -0.056 | 28.86
5.5 | 0.893 | 0.02998 | -0.058 | 29.79
6 | 0.796 | 0.04811 | -0.029 | 16.552
6.5 | 0.842 | 0.05109 | -0.029 | 16.476
7 | 0.886 | 0.05455 | -0.029 | 16.237
7.5 | 0.928 | 0.05836 | -0.029 | 15.899
8 | 0.968 | 0.06213 | -0.029 | 15.583
8.5 | 1.007 | 0.06696 | -0.029 | 15.032
9 | 1.042 | 0.07227 | -0.03 | 14.423
9.5 | 1.073 | 0.07724 | -0.03 | 13.895
10 | 1.101 | 0.08323 | -0.03 | 13.224
10.5 | 1.124 | 0.08904 | -0.03 | 12.623
11 | 1.143 | 0.09664 | -0.031 | 11.825
11.5 | 1.157 | 0.10311 | -0.031 | 11.223
12 | 1.167 | 0.11276 | -0.032 | 10.347
12.5 | 1.171 | 0.12196 | -0.032 | 9.6
13 | 1.17 | 0.13029 | -0.032 | 8.977
13.5 | 1.163 | 0.14194 | -0.033 | 8.194
14 | 1.151 | 0.15358 | -0.033 | 7.492
14.5 | 1.133 | 0.17094 | -0.033 | 6.627
15 | 1.11 | 0.17797 | -0.033 | 6.235
15.5 | 1.081 | 0.19213 | -0.034 | 5.626
16 | 1.047 | 0.20883 | -0.034 | 5.015
16.5 | 1.009 | 0.2291 | -0.034 | 4.403
17 | 0.966 | 0.24976 | -0.034 | 3.867
17.5 | 0.918 | 0.27677 | -0.034 | 3.319

## 6. Re 50k Mach 0.25 (2)
BIGFOIL.COM POLAR EXPORT
NACA66-220
NACA66-220 |  |  |  | Cl Max: | 0.946 | at alpha= | 11.5 | deg
XFOIL ncrit=9 |  |  |  | L/D Max: | 15.8751 | at alpha= | 11.5 | deg
Re: | 50000 |  |  | Cd Min: | 0.17803 | at alpha= | 16.5 | deg
Mach: | 0.25 |  |  | Cl=0 at alpha= | 1.34 | deg
|  |  |  | @ Cl=0.1, Cd= | 0.075111
|  |  |  | @ Cl=0.4, Cd= | 0.088479
|  |  |  | @ Cl=0.6, Cd= | 0.17803
alpha (deg) | Cl | Cd | Cm | Cl/Cd
-13.5 | -0.433 | 0.16663 | -0.0286 | -2.5986
-12 | -0.6508 | 0.11446 | -0.0523 | -5.6858
-11.5 | -0.6863 | 0.1042 | -0.0519 | -6.5864
-11 | -0.7805 | 0.09193 | -0.0496 | -8.4902
-10.5 | -0.8965 | 0.08378 | -0.0398 | -10.7006
-10 | -0.9991 | 0.0806 | -0.0237 | -12.3958
-9.5 | -1.0245 | 0.07456 | -0.0154 | -13.7406
-9 | -1.0461 | 0.06891 | -0.0068 | -15.1807
-8.5 | -1.0571 | 0.06365 | 0.0013 | -16.608
-8 | -1.0565 | 0.05894 | 0.0086 | -17.925
-7.5 | -1.021 | 0.054 | 0.0114 | -18.9074
-7 | -0.959 | 0.05027 | 0.0111 | -19.077
-6.5 | -0.7539 | 0.04929 | -0.0065 | -15.2952
-6 | -0.7295 | 0.04738 | -0.0006 | -15.3968
-5.5 | -0.7038 | 0.05657 | 0.021 | -12.4412
-5 | -0.1652 | 0.07725 | -0.0343 | -2.1385
-4.5 | -0.1574 | 0.07514 | -0.0319 | -2.0948
-4 | -0.1481 | 0.07337 | -0.0292 | -2.0185
-3.5 | -0.1376 | 0.07188 | -0.0264 | -1.9143
-3 | -0.126 | 0.07066 | -0.0234 | -1.7832
-2.5 | -0.1133 | 0.06969 | -0.0203 | -1.6258
-2 | -0.0998 | 0.06893 | -0.0171 | -1.4478
-1.5 | -0.0856 | 0.06838 | -0.0139 | -1.2518
-1 | -0.0709 | 0.06801 | -0.0106 | -1.0425
-0.5 | -0.0559 | 0.06783 | -0.0073 | -0.82412
0 | -0.0406 | 0.06783 | -0.004 | -0.59856
0.5 | -0.0253 | 0.06798 | -0.0007 | -0.37217
1 | -0.0102 | 0.06829 | 0.0026 | -0.14936
1.5 | 0.0048 | 0.06876 | 0.0059 | 0.069808
2 | 0.0194 | 0.06937 | 0.0091 | 0.27966
2.5 | 0.0336 | 0.07014 | 0.0123 | 0.47904
3 | 0.0472 | 0.07105 | 0.0154 | 0.66432
3.5 | 0.0601 | 0.07211 | 0.0185 | 0.83345
4 | 0.0723 | 0.07333 | 0.0215 | 0.98595
4.5 | 0.1017 | 0.07522 | 0.0205 | 1.352
5 | 0.1726 | 0.07858 | 0.0107 | 2.1965
5.5 | 0.2149 | 0.08096 | 0.0074 | 2.6544
6 | 0.2528 | 0.08378 | 0.0053 | 3.0174
6.5 | 0.2873 | 0.08662 | 0.0042 | 3.3168
7 | 0.3365 | 0.09042 | 0.0013 | 3.7215
7.5 | 0.4222 | 0.0878 | 0 | 4.8087
8 | 0.473 | 0.0878 | 0.0008 | 5.3872
8.5 | 0.5148 | 0.08736 | 0.003 | 5.8929
9 | 0.5724 | 0.08478 | 0.0057 | 6.7516
9.5 | 0.7416 | 0.06106 | 0.0159 | 12.1454
10 | 0.7718 | 0.0532 | 0.0319 | 14.5075
10.5 | 0.7792 | 0.05556 | 0.0387 | 14.0245
11 | 0.8697 | 0.05631 | 0.0386 | 15.4449
11.5 | 0.946 | 0.05959 | 0.0383 | 15.8751
12 | 0.9404 | 0.06317 | 0.0451 | 14.8868
12.5 | 0.9303 | 0.06689 | 0.052 | 13.9079
13 | 0.8862 | 0.07056 | 0.0613 | 12.5595
13.5 | 0.8175 | 0.07578 | 0.0695 | 10.7878
14 | 0.7352 | 0.08638 | 0.0711 | 8.5112
14.5 | 0.6516 | 0.10283 | 0.0656 | 6.3367
15.5 | 0.5224 | 0.14887 | 0.0397 | 3.5091
16.5 | 0.4824 | 0.17803 | 0.019 | 2.7097

## 7. Re 50k Mach 0.50 (1)
BIGFOIL.COM POLAR EXPORT
NACA66-220
NACA66-220 |  |  |  | Cl Max: | 1.228 | at alpha= | 20 | deg
JavaFoil+Calcfoil stall+Eppler ext transition |  |  |  | L/D Max: | 26.735 | at alpha= | 4.5 | deg
Re: | 50000 |  |  | Cd Min: | 0.02584 | at alpha= | -1 | deg
Mach: | 0.5 |  |  | Cl=0 at alpha= | -1.7941 | deg
|  |  |  | @ Cl=0.1, Cd= | 0.025842
|  |  |  | @ Cl=0.4, Cd= | 0.026427
|  |  |  | @ Cl=0.6, Cd= | 0.027703
alpha (deg) | Cl | Cd | Cm | Cl/Cd
-20 | -1.034 | 0.44523 | 0.007 | -2.323
-19.5 | -1.004 | 0.43118 | 0.006 | -2.329
-19 | -0.977 | 0.42056 | 0.005 | -2.322
-18.5 | -0.949 | 0.43839 | 0.004 | -2.165
-18 | -0.921 | 0.41832 | 0.003 | -2.203
-17.5 | -0.891 | 0.39175 | 0.002 | -2.276
-17 | -0.864 | 0.39929 | 0.002 | -2.163
-16.5 | -0.836 | 0.38685 | 0.001 | -2.161
-16 | -0.807 | 0.34936 | 0 | -2.309
-15.5 | -0.778 | 0.33553 | -0.001 | -2.32
-15 | -0.75 | 0.32519 | -0.001 | -2.308
-14.5 | -0.723 | 0.31978 | -0.002 | -2.26
-14 | -0.695 | 0.31245 | -0.003 | -2.224
-13.5 | -0.667 | 0.31088 | -0.004 | -2.144
-13 | -0.637 | 0.26678 | -0.004 | -2.389
-12.5 | -0.609 | 0.25879 | -0.005 | -2.354
-12 | -0.581 | 0.25426 | -0.005 | -2.286
-11.5 | -0.553 | 0.22826 | -0.006 | -2.423
-11 | -0.525 | 0.23025 | -0.007 | -2.279
-10.5 | -0.496 | 0.2089 | -0.006 | -2.373
-10 | -0.468 | 0.163 | -0.007 | -2.869
-9.5 | -0.609 | 0.11242 | -0.008 | -5.421
-9 | -0.674 | 0.09005 | -0.009 | -7.485
-8.5 | -0.673 | 0.08007 | -0.01 | -8.405
-8 | -0.65 | 0.0714 | -0.011 | -9.109
-7.5 | -0.616 | 0.06554 | -0.011 | -9.396
-7 | -0.574 | 0.06036 | -0.012 | -9.511
-6.5 | -0.527 | 0.05602 | -0.013 | -9.411
-6 | -0.477 | 0.05236 | -0.014 | -9.11
-5.5 | -0.424 | 0.04945 | -0.015 | -8.579
-5 | -0.369 | 0.04671 | -0.016 | -7.908
-4.5 | -0.313 | 0.0443 | -0.017 | -7.075
-4 | -0.304 | 0.02732 | -0.035 | -11.143
-3.5 | -0.236 | 0.02664 | -0.037 | -8.87
-3 | -0.163 | 0.02645 | -0.037 | -6.164
-2.5 | -0.096 | 0.0262 | -0.039 | -3.65
-2 | -0.028 | 0.02598 | -0.04 | -1.076
-1.5 | 0.04 | 0.02586 | -0.042 | 1.551
-1 | 0.108 | 0.02584 | -0.043 | 4.19
-0.5 | 0.176 | 0.02584 | -0.045 | 6.828
0 | 0.245 | 0.02584 | -0.046 | 9.476
0.5 | 0.313 | 0.02608 | -0.047 | 11.995
1 | 0.381 | 0.02634 | -0.049 | 14.461
1.5 | 0.449 | 0.02665 | -0.05 | 16.834
2 | 0.517 | 0.0271 | -0.052 | 19.062
2.5 | 0.584 | 0.02755 | -0.053 | 21.213
3 | 0.648 | 0.02816 | -0.055 | 23.001
3.5 | 0.713 | 0.02882 | -0.056 | 24.726
4 | 0.798 | 0.03099 | -0.06 | 25.736
4.5 | 0.861 | 0.03222 | -0.061 | 26.735
5 | 0.777 | 0.04504 | -0.031 | 17.256
5.5 | 0.827 | 0.0481 | -0.031 | 17.189
6 | 0.873 | 0.05127 | -0.031 | 17.035
6.5 | 0.916 | 0.05565 | -0.03 | 16.456
7 | 0.952 | 0.06072 | -0.03 | 15.687
7.5 | 0.982 | 0.06703 | -0.03 | 14.644
8 | 0.999 | 0.07403 | -0.03 | 13.491
8.5 | 0.996 | 0.08473 | -0.03 | 11.76
9 | 0.952 | 0.10252 | -0.03 | 9.286
9.5 | 0.641 | 0.19261 | -0.031 | 3.327
10 | 0.669 | 0.19592 | -0.031 | 3.413
10.5 | 0.697 | 0.22143 | -0.032 | 3.146
11 | 0.725 | 0.23635 | -0.035 | 3.068
11.5 | 0.753 | 0.27594 | -0.037 | 2.73
12 | 0.781 | 0.27884 | -0.038 | 2.801
12.5 | 0.809 | 0.28195 | -0.039 | 2.868
13 | 0.836 | 0.29086 | -0.039 | 2.875
13.5 | 0.866 | 0.31842 | -0.044 | 2.718
14 | 0.893 | 0.3196 | -0.045 | 2.794
14.5 | 0.92 | 0.32618 | -0.045 | 2.822
15 | 0.948 | 0.34148 | -0.047 | 2.776
15.5 | 0.977 | 0.38891 | -0.05 | 2.513
16 | 1.005 | 0.37788 | -0.051 | 2.659
16.5 | 1.032 | 0.38461 | -0.053 | 2.684
17 | 1.062 | 0.41175 | -0.056 | 2.58
17.5 | 1.089 | 0.41192 | -0.057 | 2.645
18 | 1.116 | 0.42558 | -0.058 | 2.623
18.5 | 1.147 | 0.44842 | -0.062 | 2.558
19 | 1.174 | 0.45294 | -0.062 | 2.592
19.5 | 1.201 | 0.45218 | -0.063 | 2.655
20 | 1.228 | 0.48643 | -0.064 | 2.524

## 8. Re 50k Mach 0.50 (2)
BIGFOIL.COM POLAR EXPORT
NACA66-220
NACA66-220 |  |  |  | Cl Max: | 0.8012 | at alpha= | 10.5 | deg
XFOIL ncrit=9 |  |  |  | L/D Max: | 12.3819 | at alpha= | 9 | deg
Re: | 50000 |  |  | Cd Min: | 0.23312 | at alpha= | -20 | deg
Mach: | 0.5 |  |  | Cl=0 at alpha= | 1.3634 | deg
|  |  |  | @ Cl=0.1, Cd= | 0.082428
|  |  |  | @ Cl=0.4, Cd= | 0.093562
|  |  |  | @ Cl=0.6, Cd= | 0.16746
alpha (deg) | Cl | Cd | Cm | Cl/Cd
-20 | -0.4548 | 0.23312 | -0.0462 | -1.9509
-19.5 | -0.435 | 0.22725 | -0.0499 | -1.9142
-19 | -0.4158 | 0.22024 | -0.0531 | -1.8879
-18.5 | -0.413 | 0.21898 | -0.0557 | -1.886
-18 | -0.3963 | 0.21141 | -0.055 | -1.8746
-17.5 | -0.4144 | 0.21317 | -0.0518 | -1.944
-17 | -0.4139 | 0.20873 | -0.0474 | -1.9829
-16.5 | -0.4362 | 0.21032 | -0.0441 | -2.074
-16 | -0.4251 | 0.2038 | -0.0405 | -2.0859
-15.5 | -0.4397 | 0.20207 | -0.0381 | -2.176
-15 | -0.4376 | 0.19792 | -0.0354 | -2.211
-14.5 | -0.439 | 0.19326 | -0.0334 | -2.2716
-14 | -0.4556 | 0.19151 | -0.0314 | -2.379
-13.5 | -0.4393 | 0.18425 | -0.0293 | -2.3843
-13 | -0.4549 | 0.18087 | -0.0276 | -2.5151
-12.5 | -0.4461 | 0.17443 | -0.026 | -2.5575
-11.5 | -0.516 | 0.14879 | -0.0377 | -3.468
-11 | -0.5438 | 0.13827 | -0.0402 | -3.9329
-10.5 | -0.5646 | 0.12853 | -0.0415 | -4.3927
-10 | -0.6315 | 0.11224 | -0.0481 | -5.6263
-9.5 | -0.6957 | 0.09986 | -0.0496 | -6.9668
-9 | -0.7531 | 0.09016 | -0.0472 | -8.3529
-8.5 | -0.8111 | 0.08195 | -0.042 | -9.8975
-8 | -0.8662 | 0.07512 | -0.0343 | -11.5309
-7.5 | -0.9141 | 0.0694 | -0.0246 | -13.1715
-7 | -0.9256 | 0.06414 | -0.0167 | -14.4309
-6.5 | -0.895 | 0.05939 | -0.0124 | -15.0699
-6 | -0.7675 | 0.05717 | -0.0161 | -13.4249
-5.5 | -0.7147 | 0.05577 | -0.0116 | -12.8151
-5 | -0.7229 | 0.05331 | 0.0014 | -13.5603
-4.5 | -0.4435 | 0.08256 | 0.0092 | -5.3719
-4 | -0.1562 | 0.0831 | -0.0314 | -1.8797
-3.5 | -0.1457 | 0.08111 | -0.0285 | -1.7963
-3 | -0.1338 | 0.07947 | -0.0254 | -1.6837
-2.5 | -0.1207 | 0.07816 | -0.0222 | -1.5443
-2 | -0.1067 | 0.07714 | -0.0188 | -1.3832
-1.5 | -0.0918 | 0.07638 | -0.0154 | -1.2019
-1 | -0.0764 | 0.07587 | -0.0119 | -1.007
-0.5 | -0.0605 | 0.0756 | -0.0083 | -0.80026
0 | -0.0443 | 0.07555 | -0.0048 | -0.58637
0.5 | -0.028 | 0.07571 | -0.0012 | -0.36983
1 | -0.0117 | 0.07607 | 0.0023 | -0.15381
1.5 | 0.0044 | 0.07663 | 0.0058 | 0.057419
2 | 0.0203 | 0.07738 | 0.0092 | 0.26234
2.5 | 0.0358 | 0.07833 | 0.0126 | 0.45704
3 | 0.0507 | 0.07946 | 0.0159 | 0.63806
3.5 | 0.0651 | 0.0808 | 0.019 | 0.80569
4 | 0.1159 | 0.08317 | 0.0138 | 1.3935
4.5 | 0.1833 | 0.0865 | 0.0057 | 2.1191
5 | 0.2215 | 0.08846 | 0.0039 | 2.504
5.5 | 0.2675 | 0.09169 | 0.0013 | 2.9174
6 | 0.3001 | 0.0941 | 0.0015 | 3.1892
6.5 | 0.4153 | 0.09348 | -0.0037 | 4.4427
7 | 0.438 | 0.09431 | -0.0001 | 4.6443
7.5 | 0.4731 | 0.09523 | 0.0025 | 4.968
8 | 0.5195 | 0.09534 | 0.0051 | 5.4489
8.5 | 0.5584 | 0.0944 | 0.0099 | 5.9153
9 | 0.7761 | 0.06268 | 0.0335 | 12.3819
9.5 | 0.778 | 0.06565 | 0.0416 | 11.8507
10 | 0.7951 | 0.06891 | 0.0474 | 11.5382
10.5 | 0.8012 | 0.07339 | 0.0526 | 10.917
11 | 0.7624 | 0.08066 | 0.0573 | 9.452
11.5 | 0.7096 | 0.08949 | 0.0603 | 7.9294
12 | 0.6427 | 0.10101 | 0.0603 | 6.3627
12.5 | 0.5792 | 0.11402 | 0.0579 | 5.0798
13 | 0.5336 | 0.1253 | 0.0561 | 4.2586
13.5 | 0.5008 | 0.13365 | 0.0561 | 3.7471
14 | 0.4746 | 0.14052 | 0.0569 | 3.3775
14.5 | 0.4607 | 0.14787 | 0.0557 | 3.1156
15 | 0.4718 | 0.15617 | 0.0529 | 3.0211
15.5 | 0.4767 | 0.16746 | 0.0466 | 2.8466

## 9. Re 100k Mach 0.00 (1)
BIGFOIL.COM POLAR EXPORT
NACA66-220
NACA66-220 |  |  |  | Cl Max: | 1.255 | at alpha= | 15 | deg
JavaFoil+Calcfoil stall+Eppler ext transition |  |  |  | L/D Max: | 37.471 | at alpha= | 6.5 | deg
Re: | 100000 |  |  | Cd Min: | 0.01714 | at alpha= | 0 | deg
Mach: | 0 |  |  | Cl=0 at alpha= | -1.7966 | deg
|  |  |  | @ Cl=0.1, Cd= | 0.017325
|  |  |  | @ Cl=0.4, Cd= | 0.017684
|  |  |  | @ Cl=0.6, Cd= | 0.018675
alpha (deg) | Cl | Cd | Cm | Cl/Cd
-20 | -1.054 | 0.23649 | 0.004 | -4.457
-19.5 | -1.064 | 0.21997 | 0.004 | -4.838
-19 | -1.07 | 0.21025 | 0.003 | -5.088
-18.5 | -1.073 | 0.19904 | 0.003 | -5.39
-18 | -1.074 | 0.18668 | 0.002 | -5.753
-17.5 | -1.073 | 0.17433 | 0.002 | -6.156
-17 | -1.07 | 0.16741 | 0.001 | -6.391
-16.5 | -1.064 | 0.15636 | 0.001 | -6.807
-16 | -1.057 | 0.14955 | 0 | -7.066
-15.5 | -1.046 | 0.14061 | 0 | -7.441
-15 | -1.034 | 0.13215 | -0.001 | -7.821
-14.5 | -1.018 | 0.12453 | -0.002 | -8.175
-14 | -1 | 0.11599 | -0.002 | -8.623
-13.5 | -0.98 | 0.10944 | -0.003 | -8.952
-13 | -0.957 | 0.10309 | -0.003 | -9.28
-12.5 | -0.931 | 0.09614 | -0.004 | -9.684
-12 | -0.903 | 0.09184 | -0.005 | -9.834
-11.5 | -0.873 | 0.08653 | -0.005 | -10.089
-11 | -0.84 | 0.08083 | -0.006 | -10.395
-10.5 | -0.805 | 0.07559 | -0.007 | -10.656
-10 | -0.769 | 0.07116 | -0.007 | -10.803
-9.5 | -0.73 | 0.06706 | -0.008 | -10.885
-9 | -0.69 | 0.06329 | -0.009 | -10.899
-8.5 | -0.648 | 0.05938 | -0.009 | -10.907
-8 | -0.605 | 0.05604 | -0.01 | -10.788
-7.5 | -0.56 | 0.05279 | -0.011 | -10.607
-7 | -0.514 | 0.04996 | -0.011 | -10.291
-6.5 | -0.468 | 0.04731 | -0.012 | -9.883
-6 | -0.421 | 0.04452 | -0.013 | -9.446
-5.5 | -0.444 | 0.02136 | -0.028 | -20.775
-5 | -0.385 | 0.02077 | -0.029 | -18.555
-4.5 | -0.326 | 0.02026 | -0.03 | -16.107
-4 | -0.267 | 0.01974 | -0.032 | -13.513
-3.5 | -0.201 | 0.01817 | -0.032 | -11.035
-3 | -0.142 | 0.01791 | -0.033 | -7.929
-2.5 | -0.083 | 0.01771 | -0.034 | -4.699
-2 | -0.024 | 0.01756 | -0.035 | -1.384
-1.5 | 0.035 | 0.01742 | -0.037 | 2.004
-1 | 0.094 | 0.01733 | -0.038 | 5.435
-0.5 | 0.154 | 0.01728 | -0.039 | 8.882
0 | 0.213 | 0.01714 | -0.04 | 12.45
0.5 | 0.273 | 0.01726 | -0.042 | 15.796
1 | 0.332 | 0.01745 | -0.043 | 19.011
1.5 | 0.391 | 0.01765 | -0.044 | 22.142
2 | 0.45 | 0.01787 | -0.046 | 25.165
2.5 | 0.509 | 0.01815 | -0.047 | 28.021
3 | 0.565 | 0.01846 | -0.048 | 30.597
3.5 | 0.622 | 0.01881 | -0.05 | 33.077
4 | 0.679 | 0.01923 | -0.051 | 35.303
4.5 | 0.758 | 0.02278 | -0.054 | 33.275
5 | 0.815 | 0.02355 | -0.056 | 34.606
5.5 | 0.87 | 0.02439 | -0.057 | 35.694
6 | 0.925 | 0.02524 | -0.058 | 36.657
6.5 | 0.978 | 0.02611 | -0.06 | 37.471
7 | 0.863 | 0.04915 | -0.03 | 17.562
7.5 | 0.905 | 0.05214 | -0.03 | 17.367
8 | 0.947 | 0.05554 | -0.03 | 17.052
8.5 | 0.986 | 0.05927 | -0.03 | 16.642
9 | 1.024 | 0.06314 | -0.03 | 16.222
9.5 | 1.059 | 0.06722 | -0.031 | 15.756
10 | 1.091 | 0.07159 | -0.03 | 15.239
10.5 | 1.121 | 0.07601 | -0.031 | 14.745
11 | 1.148 | 0.08182 | -0.031 | 14.026
11.5 | 1.172 | 0.08711 | -0.031 | 13.45
12 | 1.193 | 0.09161 | -0.032 | 13.023
12.5 | 1.211 | 0.09896 | -0.032 | 12.237
13 | 1.226 | 0.10557 | -0.033 | 11.614
13.5 | 1.238 | 0.11231 | -0.033 | 11.021
14 | 1.247 | 0.11941 | -0.034 | 10.442
14.5 | 1.253 | 0.12643 | -0.034 | 9.907
15 | 1.255 | 0.13401 | -0.034 | 9.368
15.5 | 1.255 | 0.14352 | -0.034 | 8.745
16 | 1.252 | 0.15412 | -0.035 | 8.125
16.5 | 1.247 | 0.15977 | -0.035 | 7.804
17 | 1.239 | 0.169 | -0.036 | 7.33
17.5 | 1.229 | 0.17743 | -0.036 | 6.924
18 | 1.216 | 0.19075 | -0.037 | 6.376
18.5 | 1.202 | 0.19983 | -0.037 | 6.013
19 | 1.185 | 0.21179 | -0.037 | 5.597
19.5 | 1.168 | 0.2238 | -0.038 | 5.218
20 | 1.149 | 0.23599 | -0.038 | 4.868

## 10. Re 100k Mach 0.00 (2)
BIGFOIL.COM POLAR EXPORT
NACA66-220
NACA66-220 |  |  |  | Cl Max: | 1.0381 | at alpha= | 13 | deg
XFOIL ncrit=9 |  |  |  | L/D Max: | 20.5491 | at alpha= | 9.5 | deg
Re: | 100000 |  |  | Cd Min: | 0.1879 | at alpha= | 18 | deg
Mach: | 0 |  |  | Cl=0 at alpha= | -0.17943 | deg
|  |  |  | @ Cl=0.1, Cd= | 0.064022
|  |  |  | @ Cl=0.4, Cd= | 0.059137
|  |  |  | @ Cl=0.6, Cd= | 0.046459
alpha (deg) | Cl | Cd | Cm | Cl/Cd
-15 | -0.4148 | 0.15635 | -0.0557 | -2.653
-14.5 | -0.4244 | 0.14727 | -0.064 | -2.8818
-14 | -0.3816 | 0.14089 | -0.0669 | -2.7085
-13.5 | -0.5868 | 0.09262 | -0.0929 | -6.3356
-13 | -0.7598 | 0.07734 | -0.09 | -9.8242
-12.5 | -0.7846 | 0.07139 | -0.085 | -10.9903
-12 | -0.8213 | 0.0654 | -0.0788 | -12.5581
-11.5 | -0.8934 | 0.06372 | -0.0623 | -14.0207
-11 | -0.9778 | 0.06232 | -0.0424 | -15.69
-10.5 | -1.0166 | 0.06111 | -0.0286 | -16.6356
-10 | -1.146 | 0.06112 | 0.0035 | -18.75
-9.5 | -1.1329 | 0.05644 | 0.0088 | -20.0726
-9 | -1.113 | 0.05167 | 0.0133 | -21.5405
-8.5 | -1.0886 | 0.04809 | 0.0174 | -22.6367
-8 | -1.0538 | 0.04475 | 0.02 | -23.5486
-7.5 | -0.9984 | 0.04185 | 0.0192 | -23.8566
-7 | -0.9437 | 0.03998 | 0.0188 | -23.6043
-6.5 | -0.896 | 0.03865 | 0.0196 | -23.1824
-6 | -0.8588 | 0.03719 | 0.0218 | -23.0922
-5.5 | -0.8473 | 0.03572 | 0.0283 | -23.7206
-5 | -0.8423 | 0.03405 | 0.0356 | -24.7372
-4.5 | -0.8436 | 0.03154 | 0.044 | -26.747
-4 | -0.8723 | 0.03076 | 0.0621 | -28.3583
-3.5 | -0.8296 | 0.03677 | 0.0704 | -22.5619
-3 | -0.4989 | 0.05708 | 0.0384 | -8.7404
-2.5 | -0.4338 | 0.05805 | 0.0353 | -7.4729
-2 | -0.1826 | 0.06359 | 0.0014 | -2.8715
-1.5 | -0.0825 | 0.06474 | -0.0132 | -1.2743
-1 | -0.0682 | 0.06436 | -0.0102 | -1.0597
-0.5 | -0.0536 | 0.06419 | -0.0071 | -0.83502
0 | 0.03 | 0.06299 | -0.0179 | 0.47627
0.5 | 0.088 | 0.06356 | -0.0232 | 1.3845
1 | 0.1246 | 0.06333 | -0.0238 | 1.9675
1.5 | 0.1678 | 0.06393 | -0.0255 | 2.6247
2 | 0.0952 | 0.06388 | -0.0035 | 1.4903
2.5 | 0.0889 | 0.06384 | 0.0049 | 1.3925
3 | 0.1219 | 0.06438 | 0.0058 | 1.8934
4 | 0.2443 | 0.06297 | 0.0029 | 3.8796
4.5 | 0.2825 | 0.06233 | 0.005 | 4.5323
5 | 0.3285 | 0.06177 | 0.006 | 5.3181
5.5 | 0.3313 | 0.0612 | 0.0134 | 5.4134
6 | 0.3583 | 0.06043 | 0.0174 | 5.9292
6.5 | 0.394 | 0.05931 | 0.0204 | 6.6431
7 | 0.4426 | 0.05791 | 0.0217 | 7.6429
7.5 | 0.4818 | 0.05606 | 0.025 | 8.5944
8 | 0.4836 | 0.05471 | 0.0333 | 8.8393
8.5 | 0.6076 | 0.04592 | 0.0302 | 13.2317
9.5 | 0.741 | 0.03606 | 0.0348 | 20.5491
10 | 0.719 | 0.03873 | 0.0438 | 18.5644
10.5 | 0.7127 | 0.04248 | 0.0485 | 16.7773
11 | 0.7446 | 0.04462 | 0.0491 | 16.6876
11.5 | 0.8059 | 0.04591 | 0.047 | 17.5539
12 | 0.8908 | 0.0473 | 0.0432 | 18.833
12.5 | 1.0063 | 0.05042 | 0.0356 | 19.9583
13 | 1.0381 | 0.05396 | 0.0368 | 19.2383
13.5 | 1.0177 | 0.05596 | 0.0457 | 18.1862
14 | 0.986 | 0.05774 | 0.0557 | 17.0766
14.5 | 0.9739 | 0.06244 | 0.0597 | 15.5974
15 | 0.9558 | 0.0693 | 0.0618 | 13.7922
15.5 | 0.9238 | 0.07768 | 0.063 | 11.8924
16 | 0.8933 | 0.08733 | 0.0624 | 10.229
16.5 | 0.6831 | 0.12005 | 0.0482 | 5.6901
17 | 0.6902 | 0.13076 | 0.0443 | 5.2784
17.5 | 0.5582 | 0.17896 | 0.0151 | 3.1191
18 | 0.6114 | 0.1879 | 0.0154 | 3.2539

## 11. Re 100k Mach 0.10 (1)
BIGFOIL.COM POLAR EXPORT
NACA66-220
NACA66-220 |  |  |  | Cl Max: | 1.241 | at alpha= | 14.5 | deg
JavaFoil+Calcfoil stall+Eppler ext transition |  |  |  | L/D Max: | 37.342 | at alpha= | 6.5 | deg
Re: | 100000 |  |  | Cd Min: | 0.01721 | at alpha= | 0 | deg
Mach: | 0.1 |  |  | Cl=0 at alpha= | -1.7966 | deg
|  |  |  | @ Cl=0.1, Cd= | 0.017388
|  |  |  | @ Cl=0.4, Cd= | 0.017757
|  |  |  | @ Cl=0.6, Cd= | 0.018755
alpha (deg) | Cl | Cd | Cm | Cl/Cd
-20 | -1.017 | 0.24002 | 0.004 | -4.236
-19.5 | -1.031 | 0.22982 | 0.004 | -4.485
-19 | -1.039 | 0.21684 | 0.003 | -4.793
-18.5 | -1.046 | 0.20484 | 0.003 | -5.104
-18 | -1.05 | 0.18976 | 0.002 | -5.532
-17.5 | -1.052 | 0.17961 | 0.002 | -5.856
-17 | -1.051 | 0.17131 | 0.001 | -6.137
-16.5 | -1.048 | 0.16025 | 0.001 | -6.543
-16 | -1.043 | 0.15147 | 0 | -6.887
-15.5 | -1.035 | 0.14103 | 0 | -7.339
-15 | -1.024 | 0.13461 | -0.001 | -7.61
-14.5 | -1.011 | 0.1265 | -0.002 | -7.993
-14 | -0.995 | 0.11908 | -0.002 | -8.354
-13.5 | -0.976 | 0.11196 | -0.003 | -8.715
-13 | -0.954 | 0.10529 | -0.003 | -9.062
-12.5 | -0.93 | 0.09895 | -0.004 | -9.395
-12 | -0.903 | 0.0914 | -0.005 | -9.874
-11.5 | -0.873 | 0.08604 | -0.005 | -10.147
-11 | -0.841 | 0.08094 | -0.006 | -10.392
-10.5 | -0.807 | 0.07636 | -0.007 | -10.567
-10 | -0.771 | 0.07179 | -0.007 | -10.734
-9.5 | -0.732 | 0.06698 | -0.008 | -10.932
-9 | -0.692 | 0.06306 | -0.009 | -10.972
-8.5 | -0.65 | 0.05989 | -0.009 | -10.855
-8 | -0.607 | 0.0563 | -0.01 | -10.781
-7.5 | -0.562 | 0.05298 | -0.011 | -10.612
-7 | -0.516 | 0.05012 | -0.011 | -10.303
-6.5 | -0.47 | 0.04744 | -0.012 | -9.9
-6 | -0.422 | 0.04469 | -0.013 | -9.45
-5.5 | -0.446 | 0.02146 | -0.028 | -20.773
-5 | -0.387 | 0.02088 | -0.029 | -18.55
-4.5 | -0.328 | 0.02035 | -0.03 | -16.112
-4 | -0.268 | 0.01983 | -0.032 | -13.52
-3.5 | -0.201 | 0.01823 | -0.032 | -11.052
-3 | -0.143 | 0.01798 | -0.033 | -7.935
-2.5 | -0.084 | 0.01779 | -0.034 | -4.701
-2 | -0.024 | 0.01758 | -0.036 | -1.39
-1.5 | 0.035 | 0.01747 | -0.037 | 2.007
-1 | 0.095 | 0.01739 | -0.038 | 5.443
-0.5 | 0.154 | 0.01737 | -0.039 | 8.883
0 | 0.214 | 0.01721 | -0.041 | 12.458
0.5 | 0.274 | 0.01734 | -0.042 | 15.803
1 | 0.333 | 0.01748 | -0.043 | 19.077
1.5 | 0.393 | 0.01773 | -0.045 | 22.152
2 | 0.452 | 0.01796 | -0.046 | 25.169
2.5 | 0.511 | 0.01823 | -0.047 | 28.033
3 | 0.568 | 0.01857 | -0.048 | 30.573
3.5 | 0.625 | 0.0189 | -0.05 | 33.08
4 | 0.682 | 0.01933 | -0.051 | 35.29
4.5 | 0.761 | 0.0229 | -0.054 | 33.254
5 | 0.818 | 0.02367 | -0.056 | 34.577
5.5 | 0.874 | 0.02453 | -0.057 | 35.647
6 | 0.929 | 0.02539 | -0.058 | 36.59
6.5 | 0.983 | 0.02631 | -0.06 | 37.342
7 | 0.867 | 0.04919 | -0.03 | 17.62
7.5 | 0.909 | 0.05236 | -0.03 | 17.371
8 | 0.95 | 0.05557 | -0.03 | 17.105
8.5 | 0.99 | 0.05932 | -0.03 | 16.685
9 | 1.027 | 0.06367 | -0.03 | 16.137
9.5 | 1.062 | 0.06746 | -0.031 | 15.737
10 | 1.093 | 0.07234 | -0.031 | 15.111
10.5 | 1.122 | 0.07691 | -0.031 | 14.59
11 | 1.148 | 0.08168 | -0.031 | 14.054
11.5 | 1.171 | 0.08746 | -0.032 | 13.391
12 | 1.191 | 0.09336 | -0.032 | 12.757
12.5 | 1.207 | 0.09965 | -0.032 | 12.117
13 | 1.221 | 0.10676 | -0.033 | 11.435
13.5 | 1.23 | 0.1134 | -0.033 | 10.85
14 | 1.237 | 0.1208 | -0.033 | 10.241
14.5 | 1.241 | 0.12785 | -0.034 | 9.703
15 | 1.24 | 0.13642 | -0.034 | 9.093
15.5 | 1.237 | 0.14589 | -0.034 | 8.48
16 | 1.231 | 0.15484 | -0.035 | 7.952
16.5 | 1.222 | 0.1632 | -0.035 | 7.49
17 | 1.211 | 0.1776 | -0.036 | 6.819
17.5 | 1.197 | 0.18555 | -0.036 | 6.451
18 | 1.181 | 0.19536 | -0.037 | 6.045
18.5 | 1.163 | 0.21139 | -0.037 | 5.499
19 | 1.143 | 0.22064 | -0.038 | 5.179
19.5 | 1.121 | 0.22964 | -0.038 | 4.882

## 12. Re 100k Mach 0.10 (2)
BIGFOIL.COM POLAR EXPORT
NACA66-220
NACA66-220 |  |  |  | Cl Max: | 1.0327 | at alpha= | 13 | deg
XFOIL ncrit=9 |  |  |  | L/D Max: | 20.4728 | at alpha= | 9.5 | deg
Re: | 100000 |  |  | Cd Min: | 0.18879 | at alpha= | 18 | deg
Mach: | 0.1 |  |  | Cl=0 at alpha= | -0.19762 | deg
|  |  |  | @ Cl=0.1, Cd= | 0.063515
|  |  |  | @ Cl=0.4, Cd= | 0.059423
|  |  |  | @ Cl=0.6, Cd= | 0.046335
alpha (deg) | Cl | Cd | Cm | Cl/Cd
-13 | -0.7633 | 0.07909 | -0.0904 | -9.651
-12.5 | -0.7592 | 0.0718 | -0.0885 | -10.5738
-12 | -0.8034 | 0.06572 | -0.0822 | -12.2246
-11.5 | -0.8783 | 0.06388 | -0.0658 | -13.7492
-11 | -0.9647 | 0.06299 | -0.0458 | -15.3151
-10.5 | -1.0108 | 0.06214 | -0.0308 | -16.2665
-10 | -1.1388 | 0.06209 | 0.0009 | -18.3411
-9.5 | -1.1313 | 0.05762 | 0.0071 | -19.6338
-9 | -1.114 | 0.05268 | 0.0119 | -21.1465
-8.5 | -1.0912 | 0.04889 | 0.0163 | -22.3195
-8 | -1.06 | 0.04554 | 0.0195 | -23.2762
-7.5 | -1.0047 | 0.0424 | 0.0189 | -23.6958
-7 | -0.9484 | 0.04041 | 0.0183 | -23.4694
-6.5 | -0.9038 | 0.03914 | 0.0197 | -23.0915
-6 | -0.8558 | 0.03758 | 0.0203 | -22.7728
-5.5 | -0.8448 | 0.03616 | 0.0269 | -23.3628
-5 | -0.8407 | 0.03449 | 0.0345 | -24.3752
-4.5 | -0.8406 | 0.0322 | 0.0427 | -26.1056
-4 | -0.8749 | 0.03039 | 0.061 | -28.7891
-3.5 | -0.8349 | 0.03649 | 0.0701 | -22.8802
-3 | -0.5108 | 0.05712 | 0.0399 | -8.9426
-2.5 | -0.4348 | 0.05826 | 0.0351 | -7.4631
-2 | -0.2104 | 0.06326 | 0.0064 | -3.326
-1.5 | -0.0827 | 0.06506 | -0.0133 | -1.2711
-1 | -0.0684 | 0.06467 | -0.0103 | -1.0577
-0.5 | -0.0508 | 0.06434 | -0.0078 | -0.78956
0 | 0.0332 | 0.06328 | -0.0187 | 0.52465
1 | 0.1272 | 0.06361 | -0.0243 | 1.9997
1.5 | 0.1717 | 0.06431 | -0.0262 | 2.6699
2 | 0.2189 | 0.06547 | -0.0283 | 3.3435
4 | 0.2457 | 0.0631 | 0.003 | 3.8938
4.5 | 0.2922 | 0.0625 | 0.0039 | 4.6752
5 | 0.341 | 0.06197 | 0.0045 | 5.5027
5.5 | 0.3302 | 0.06138 | 0.014 | 5.3796
6 | 0.364 | 0.06055 | 0.0171 | 6.0116
6.5 | 0.4017 | 0.05937 | 0.02 | 6.766
7 | 0.4528 | 0.05788 | 0.0211 | 7.8231
8 | 0.4942 | 0.05444 | 0.0329 | 9.0779
8.5 | 0.6139 | 0.04527 | 0.0311 | 13.5609
9.5 | 0.7405 | 0.03617 | 0.0363 | 20.4728
10 | 0.7106 | 0.0394 | 0.0457 | 18.0355
10.5 | 0.7086 | 0.04299 | 0.05 | 16.4829
11 | 0.7411 | 0.04505 | 0.0507 | 16.4506
11.5 | 0.806 | 0.04627 | 0.0484 | 17.4195
12 | 0.8906 | 0.04779 | 0.0447 | 18.6357
12.5 | 1.0034 | 0.05114 | 0.0375 | 19.6206
13 | 1.0327 | 0.05494 | 0.0388 | 18.7969
13.5 | 1.0088 | 0.05702 | 0.048 | 17.692
14 | 0.9743 | 0.0589 | 0.058 | 16.5416
14.5 | 0.9578 | 0.06375 | 0.0621 | 15.0243
15 | 0.936 | 0.07083 | 0.064 | 13.2147
15.5 | 0.9012 | 0.07953 | 0.0647 | 11.3316
16 | 0.8686 | 0.08956 | 0.0635 | 9.6985
16.5 | 0.6531 | 0.12708 | 0.0452 | 5.1393
17.5 | 0.5562 | 0.17962 | 0.0153 | 3.0965
18 | 0.6109 | 0.18879 | 0.0156 | 3.2359

## 13. Re 100k Mach 0.25 (1)
BIGFOIL.COM POLAR EXPORT
NACA66-220
NACA66-220 |  |  |  | Cl Max: | 1.171 | at alpha= | 12.5 | deg
JavaFoil+Calcfoil stall+Eppler ext transition |  |  |  | L/D Max: | 36.057 | at alpha= | 6 | deg
Re: | 100000 |  |  | Cd Min: | 0.01755 | at alpha= | 0 | deg
Mach: | 0.25 |  |  | Cl=0 at alpha= | -1.7951 | deg
|  |  |  | @ Cl=0.1, Cd= | 0.017709
|  |  |  | @ Cl=0.4, Cd= | 0.018078
|  |  |  | @ Cl=0.6, Cd= | 0.019062
alpha (deg) | Cl | Cd | Cm | Cl/Cd
-19.5 | -0.73 | 0.29068 | 0.004 | -2.51
-19 | -0.769 | 0.27149 | 0.003 | -2.833
-18.5 | -0.805 | 0.25521 | 0.003 | -3.152
-18 | -0.836 | 0.23205 | 0.002 | -3.605
-17.5 | -0.865 | 0.21907 | 0.002 | -3.947
-17 | -0.889 | 0.19555 | 0.001 | -4.546
-16.5 | -0.909 | 0.18391 | 0.001 | -4.945
-16 | -0.925 | 0.17009 | 0 | -5.439
-15.5 | -0.937 | 0.15825 | 0 | -5.919
-15 | -0.943 | 0.14606 | -0.001 | -6.459
-14.5 | -0.946 | 0.13807 | -0.002 | -6.851
-14 | -0.944 | 0.12747 | -0.002 | -7.403
-13.5 | -0.937 | 0.11906 | -0.003 | -7.871
-13 | -0.926 | 0.11163 | -0.003 | -8.297
-12.5 | -0.911 | 0.10186 | -0.004 | -8.943
-12 | -0.892 | 0.09781 | -0.005 | -9.117
-11.5 | -0.868 | 0.0893 | -0.005 | -9.724
-11 | -0.842 | 0.08387 | -0.006 | -10.033
-10.5 | -0.811 | 0.07892 | -0.007 | -10.28
-10 | -0.778 | 0.07359 | -0.007 | -10.574
-9.5 | -0.742 | 0.06928 | -0.008 | -10.711
-9 | -0.703 | 0.06478 | -0.009 | -10.855
-8.5 | -0.662 | 0.06051 | -0.009 | -10.946
-8 | -0.619 | 0.05692 | -0.01 | -10.882
-7.5 | -0.575 | 0.05381 | -0.011 | -10.682
-7 | -0.529 | 0.05058 | -0.012 | -10.451
-6.5 | -0.481 | 0.04773 | -0.012 | -10.08
-6 | -0.433 | 0.04523 | -0.013 | -9.564
-5.5 | -0.384 | 0.04254 | -0.015 | -9.027
-5 | -0.397 | 0.02142 | -0.03 | -18.538
-4.5 | -0.336 | 0.02086 | -0.031 | -16.124
-4 | -0.275 | 0.0203 | -0.032 | -13.545
-3.5 | -0.207 | 0.01856 | -0.033 | -11.143
-3 | -0.147 | 0.01829 | -0.034 | -8.009
-2.5 | -0.086 | 0.01809 | -0.035 | -4.747
-2 | -0.025 | 0.01794 | -0.036 | -1.399
-1.5 | 0.036 | 0.01778 | -0.038 | 2.026
-1 | 0.097 | 0.01771 | -0.039 | 5.488
-0.5 | 0.158 | 0.01769 | -0.04 | 8.956
0 | 0.22 | 0.01755 | -0.042 | 12.543
0.5 | 0.281 | 0.01769 | -0.043 | 15.9
1 | 0.342 | 0.01785 | -0.044 | 19.18
1.5 | 0.403 | 0.01809 | -0.046 | 22.287
2 | 0.464 | 0.01833 | -0.047 | 25.32
2.5 | 0.525 | 0.0186 | -0.048 | 28.214
3 | 0.583 | 0.01895 | -0.05 | 30.74
3.5 | 0.642 | 0.01934 | -0.051 | 33.179
4 | 0.722 | 0.02288 | -0.054 | 31.542
4.5 | 0.781 | 0.02365 | -0.056 | 33.005
5 | 0.839 | 0.0245 | -0.057 | 34.241
5.5 | 0.895 | 0.02543 | -0.058 | 35.217
6 | 0.951 | 0.02637 | -0.06 | 36.057
6.5 | 0.842 | 0.0468 | -0.03 | 17.998
7 | 0.886 | 0.04986 | -0.03 | 17.775
7.5 | 0.928 | 0.05321 | -0.03 | 17.445
8 | 0.969 | 0.0567 | -0.03 | 17.084
8.5 | 1.007 | 0.06046 | -0.03 | 16.654
9 | 1.043 | 0.06508 | -0.031 | 16.023
9.5 | 1.073 | 0.06952 | -0.03 | 15.44
10 | 1.101 | 0.07424 | -0.031 | 14.828
10.5 | 1.124 | 0.08014 | -0.031 | 14.028
11 | 1.143 | 0.0858 | -0.031 | 13.321
11.5 | 1.157 | 0.09182 | -0.032 | 12.604
12 | 1.167 | 0.09954 | -0.033 | 11.723
12.5 | 1.171 | 0.10625 | -0.033 | 11.02
13 | 1.17 | 0.11557 | -0.033 | 10.122
13.5 | 1.163 | 0.12181 | -0.034 | 9.549
14 | 1.151 | 0.13517 | -0.034 | 8.514
14.5 | 1.133 | 0.14621 | -0.034 | 7.749
15 | 1.11 | 0.15085 | -0.034 | 7.357
15.5 | 1.081 | 0.16922 | -0.035 | 6.39
16 | 1.048 | 0.18121 | -0.035 | 5.781
16.5 | 1.009 | 0.19221 | -0.035 | 5.249
17 | 0.966 | 0.20855 | -0.035 | 4.631
17.5 | 0.919 | 0.22988 | -0.036 | 3.996

## 14. Re 100k Mach 0.25 (2)
BIGFOIL.COM POLAR EXPORT
NACA66-220
NACA66-220 |  |  |  | Cl Max: | 0.9933 | at alpha= | 13 | deg
XFOIL ncrit=9 |  |  |  | L/D Max: | 18.6131 | at alpha= | 9.5 | deg
Re: | 100000 |  |  | Cd Min: | 0.19336 | at alpha= | 18 | deg
Mach: | 0.25 |  |  | Cl=0 at alpha= | 0.77605 | deg
|  |  |  | @ Cl=0.1, Cd= | 0.065364
|  |  |  | @ Cl=0.4, Cd= | 0.060299
|  |  |  | @ Cl=0.6, Cd= | 0.047682
alpha (deg) | Cl | Cd | Cm | Cl/Cd
-14.5 | -0.3822 | 0.15082 | -0.0696 | -2.5341
-14 | -0.354 | 0.14423 | -0.0728 | -2.4544
-13.5 | -0.59 | 0.09353 | -0.1027 | -6.3081
-13 | -0.5845 | 0.08551 | -0.1034 | -6.8355
-12.5 | -0.6476 | 0.07627 | -0.102 | -8.4909
-12 | -0.7116 | 0.06925 | -0.0967 | -10.2758
-11.5 | -0.7898 | 0.06591 | -0.0837 | -11.983
-11 | -0.8708 | 0.06464 | -0.0672 | -13.4715
-10.5 | -0.934 | 0.06459 | -0.0503 | -14.4604
-10 | -0.9642 | 0.06154 | -0.0384 | -15.6679
-9.5 | -1.1083 | 0.06367 | -0.0035 | -17.4069
-9 | -1.1055 | 0.05811 | 0.0029 | -19.0243
-8.5 | -1.0968 | 0.05356 | 0.0092 | -20.478
-8 | -1.0802 | 0.0497 | 0.0149 | -21.7344
-7.5 | -1.0339 | 0.04566 | 0.0159 | -22.6435
-7 | -0.9768 | 0.04294 | 0.0159 | -22.748
-6.5 | -0.9172 | 0.04118 | 0.0155 | -22.2729
-6 | -0.842 | 0.03975 | 0.0127 | -21.1824
-5.5 | -0.8213 | 0.03847 | 0.0182 | -21.3491
-5 | -0.8244 | 0.03685 | 0.0272 | -22.3718
-4.5 | -0.83 | 0.03487 | 0.0367 | -23.8027
-4 | -0.86 | 0.03084 | 0.0497 | -27.8859
-3.5 | -0.8498 | 0.03618 | 0.0668 | -23.4881
-3 | -0.5161 | 0.05833 | 0.0384 | -8.8479
-2.5 | -0.4603 | 0.05924 | 0.0374 | -7.7701
-1.5 | -0.3013 | 0.06137 | 0.024 | -4.9096
-1 | -0.2127 | 0.06241 | 0.0151 | -3.4081
1.5 | 0.0867 | 0.06525 | -0.0083 | 1.3287
2 | 0.2156 | 0.06635 | -0.0273 | 3.2494
3 | 0.1287 | 0.06602 | 0.0056 | 1.9494
3.5 | 0.2297 | 0.06464 | -0.0009 | 3.5535
4 | 0.2648 | 0.06396 | 0.0019 | 4.1401
4.5 | 0.2887 | 0.0635 | 0.0064 | 4.5465
5 | 0.329 | 0.063 | 0.0084 | 5.2222
5.5 | 0.3618 | 0.06212 | 0.0123 | 5.8242
6 | 0.3598 | 0.06167 | 0.0203 | 5.8343
6.5 | 0.3926 | 0.06051 | 0.0241 | 6.4882
7 | 0.4479 | 0.05893 | 0.0249 | 7.6005
8 | 0.5284 | 0.05392 | 0.0331 | 9.7997
9 | 0.6845 | 0.04032 | 0.0392 | 16.9767
9.5 | 0.714 | 0.03836 | 0.0459 | 18.6131
10 | 0.6726 | 0.04259 | 0.0555 | 15.7924
10.5 | 0.6865 | 0.0457 | 0.0579 | 15.0219
11 | 0.7273 | 0.04718 | 0.0591 | 15.4154
11.5 | 0.8131 | 0.04822 | 0.0559 | 16.8623
12 | 0.888 | 0.05071 | 0.0529 | 17.5113
12.5 | 0.9767 | 0.05516 | 0.0485 | 17.7067
13 | 0.9933 | 0.06052 | 0.0494 | 16.4128
13.5 | 0.9556 | 0.06318 | 0.0589 | 15.125
14 | 0.9099 | 0.06564 | 0.0687 | 13.862
14.5 | 0.8754 | 0.07133 | 0.0725 | 12.2725
15 | 0.8388 | 0.07968 | 0.0726 | 10.5271
15.5 | 0.7953 | 0.09039 | 0.07 | 8.7985
16 | 0.7598 | 0.10254 | 0.0651 | 7.4098
16.5 | 0.6212 | 0.13694 | 0.0451 | 4.5363
17.5 | 0.5468 | 0.18303 | 0.0161 | 2.9875
18 | 0.6075 | 0.19336 | 0.0164 | 3.1418

## 15. Re 100k Mach 0.50 (1)
BIGFOIL.COM POLAR EXPORT
NACA66-220
NACA66-220 |  |  |  | Cl Max: | 1.228 | at alpha= | 20 | deg
JavaFoil+Calcfoil stall+Eppler ext transition |  |  |  | L/D Max: | 33.27 | at alpha= | 3.5 | deg
Re: | 100000 |  |  | Cd Min: | 0.01912 | at alpha= | 0 | deg
Mach: | 0.5 |  |  | Cl=0 at alpha= | -1.7941 | deg
|  |  |  | @ Cl=0.1, Cd= | 0.019208
|  |  |  | @ Cl=0.4, Cd= | 0.019582
|  |  |  | @ Cl=0.6, Cd= | 0.020593
alpha (deg) | Cl | Cd | Cm | Cl/Cd
-20 | -1.034 | 0.34954 | 0.007 | -2.96
-19.5 | -1.004 | 0.34925 | 0.006 | -2.876
-19 | -0.977 | 0.33669 | 0.005 | -2.901
-18.5 | -0.949 | 0.33518 | 0.004 | -2.831
-18 | -0.921 | 0.33958 | 0.003 | -2.714
-17.5 | -0.891 | 0.30858 | 0.003 | -2.889
-17 | -0.864 | 0.30432 | 0.002 | -2.838
-16.5 | -0.836 | 0.31175 | 0.001 | -2.681
-16 | -0.807 | 0.28068 | 0 | -2.875
-15.5 | -0.778 | 0.2572 | -0.001 | -3.026
-15 | -0.75 | 0.25098 | -0.001 | -2.99
-14.5 | -0.723 | 0.246 | -0.002 | -2.938
-14 | -0.695 | 0.23971 | -0.003 | -2.898
-13.5 | -0.667 | 0.25088 | -0.004 | -2.657
-13 | -0.637 | 0.21471 | -0.004 | -2.968
-12.5 | -0.609 | 0.20947 | -0.005 | -2.908
-12 | -0.581 | 0.19346 | -0.005 | -3.004
-11.5 | -0.553 | 0.18306 | -0.006 | -3.021
-11 | -0.525 | 0.18403 | -0.007 | -2.852
-10.5 | -0.496 | 0.16904 | -0.007 | -2.933
-10 | -0.468 | 0.13301 | -0.007 | -3.516
-9.5 | -0.61 | 0.09525 | -0.008 | -6.399
-9 | -0.674 | 0.07783 | -0.009 | -8.661
-8.5 | -0.673 | 0.06961 | -0.01 | -9.67
-8 | -0.65 | 0.06315 | -0.011 | -10.299
-7.5 | -0.616 | 0.05838 | -0.012 | -10.55
-7 | -0.574 | 0.05427 | -0.013 | -10.579
-6.5 | -0.527 | 0.0506 | -0.013 | -10.42
-6 | -0.477 | 0.04764 | -0.014 | -10.016
-5.5 | -0.424 | 0.04465 | -0.015 | -9.503
-5 | -0.369 | 0.04229 | -0.016 | -8.736
-4.5 | -0.373 | 0.0232 | -0.034 | -16.062
-4 | -0.305 | 0.02251 | -0.036 | -13.554
-3.5 | -0.237 | 0.02183 | -0.037 | -10.847
-3 | -0.163 | 0.01979 | -0.037 | -8.247
-2.5 | -0.096 | 0.01957 | -0.039 | -4.892
-2 | -0.028 | 0.01937 | -0.04 | -1.445
-1.5 | 0.04 | 0.01927 | -0.042 | 2.085
-1 | 0.108 | 0.0192 | -0.043 | 5.649
-0.5 | 0.177 | 0.01921 | -0.045 | 9.2
0 | 0.245 | 0.01912 | -0.046 | 12.841
0.5 | 0.314 | 0.0193 | -0.048 | 16.245
1 | 0.382 | 0.01951 | -0.049 | 19.561
1.5 | 0.449 | 0.01978 | -0.051 | 22.724
2 | 0.518 | 0.02012 | -0.052 | 25.725
2.5 | 0.585 | 0.02049 | -0.054 | 28.57
3 | 0.649 | 0.02093 | -0.055 | 30.994
3.5 | 0.714 | 0.02145 | -0.056 | 33.27
4 | 0.799 | 0.02617 | -0.06 | 30.544
4.5 | 0.863 | 0.02727 | -0.062 | 31.657
5 | 0.925 | 0.02848 | -0.063 | 32.475
5.5 | 0.827 | 0.04385 | -0.032 | 18.869
6 | 0.874 | 0.04671 | -0.032 | 18.709
6.5 | 0.916 | 0.05029 | -0.032 | 18.219
7 | 0.953 | 0.05458 | -0.031 | 17.457
7.5 | 0.982 | 0.05964 | -0.031 | 16.461
8 | 0.999 | 0.06585 | -0.031 | 15.171
8.5 | 0.996 | 0.07391 | -0.031 | 13.482
9 | 0.952 | 0.08635 | -0.031 | 11.025
9.5 | 0.641 | 0.15196 | -0.031 | 4.218
10 | 0.669 | 0.1551 | -0.032 | 4.312
10.5 | 0.697 | 0.17477 | -0.033 | 3.986
11 | 0.725 | 0.18132 | -0.036 | 3.999
11.5 | 0.753 | 0.20721 | -0.038 | 3.636
12 | 0.781 | 0.2225 | -0.039 | 3.51
12.5 | 0.809 | 0.22569 | -0.039 | 3.583
13 | 0.836 | 0.21802 | -0.04 | 3.835
13.5 | 0.866 | 0.25516 | -0.045 | 3.392
14 | 0.893 | 0.25689 | -0.045 | 3.476
14.5 | 0.92 | 0.261 | -0.046 | 3.526
15 | 0.948 | 0.27176 | -0.048 | 3.489
15.5 | 0.977 | 0.29526 | -0.051 | 3.31
16 | 1.005 | 0.29963 | -0.052 | 3.353
16.5 | 1.032 | 0.30458 | -0.054 | 3.39
17 | 1.062 | 0.31258 | -0.057 | 3.398
17.5 | 1.089 | 0.32537 | -0.058 | 3.348
18 | 1.116 | 0.34155 | -0.059 | 3.268
18.5 | 1.147 | 0.35772 | -0.062 | 3.207
19 | 1.174 | 0.36029 | -0.063 | 3.258
19.5 | 1.201 | 0.36879 | -0.064 | 3.256
20 | 1.228 | 0.38308 | -0.065 | 3.205

## 16. Re 100k Mach 0.50 (2)
BIGFOIL.COM POLAR EXPORT
NACA66-220
NACA66-220 |  |  |  | Cl Max: | 0.7292 | at alpha= | 12 | deg
XFOIL ncrit=9 |  |  |  | L/D Max: | 13.5533 | at alpha= | 9 | deg
Re: | 100000 |  |  | Cd Min: | 0.18893 | at alpha= | 17 | deg
Mach: | 0.5 |  |  | Cl=0 at alpha= | 1.0054 | deg
|  |  |  | @ Cl=0.1, Cd= | 0.071101
|  |  |  | @ Cl=0.4, Cd= | 0.066552
|  |  |  | @ Cl=0.6, Cd= | 0.18893
alpha (deg) | Cl | Cd | Cm | Cl/Cd
-12 | -0.3874 | 0.09848 | -0.1226 | -3.9338
-11.5 | -0.4408 | 0.09229 | -0.1174 | -4.7762
-11 | -0.4998 | 0.08474 | -0.1142 | -5.898
-10.5 | -0.5571 | 0.07829 | -0.1093 | -7.1159
-10 | -0.6109 | 0.07275 | -0.1026 | -8.3973
-9.5 | -0.6685 | 0.06892 | -0.092 | -9.6997
-9 | -0.7193 | 0.06533 | -0.0809 | -11.0103
-8.5 | -0.762 | 0.0621 | -0.0695 | -12.2705
-8 | -0.913 | 0.06436 | -0.0323 | -14.1858
-7.5 | -0.9426 | 0.05944 | -0.0228 | -15.858
-7 | -0.9565 | 0.05514 | -0.0136 | -17.3468
-6.5 | -0.9486 | 0.05155 | -0.0059 | -18.4016
-6 | -0.873 | 0.0486 | -0.0057 | -17.963
-5.5 | -0.7979 | 0.04781 | -0.0042 | -16.689
-5 | -0.7594 | 0.04711 | 0.0012 | -16.1197
-4.5 | -0.747 | 0.04573 | 0.0093 | -16.335
-4 | -0.7639 | 0.043 | 0.0206 | -17.7651
-3.5 | -0.7783 | 0.04567 | 0.0407 | -17.0418
-3 | -0.5856 | 0.06173 | 0.037 | -9.4865
-2 | -0.3918 | 0.06681 | 0.0247 | -5.8644
-1 | -0.2544 | 0.06828 | 0.017 | -3.7258
-0.5 | -0.1815 | 0.06893 | 0.0119 | -2.6331
0 | -0.1221 | 0.06945 | 0.0088 | -1.7581
0.5 | -0.0637 | 0.07 | 0.0058 | -0.91
1 | -0.0025 | 0.07059 | 0.0021 | -0.035416
1.5 | 0.2301 | 0.07175 | -0.0343 | 3.207
2 | 0.3377 | 0.06983 | -0.0416 | 4.836
2.5 | 0.3427 | 0.06981 | -0.0335 | 4.909
3 | 0.2218 | 0.06943 | -0.0012 | 3.1946
3.5 | 0.261 | 0.0692 | 0.0013 | 3.7717
4 | 0.304 | 0.06899 | 0.0034 | 4.4064
4.5 | 0.3074 | 0.0688 | 0.0109 | 4.468
5 | 0.34 | 0.06828 | 0.015 | 4.9795
5.5 | 0.387 | 0.06738 | 0.0177 | 5.7435
6 | 0.3859 | 0.06702 | 0.0263 | 5.758
6.5 | 0.4347 | 0.0654 | 0.0298 | 6.6468
7 | 0.4367 | 0.06487 | 0.0384 | 6.7319
7.5 | 0.4901 | 0.06191 | 0.0433 | 7.9163
8.5 | 0.6178 | 0.0481 | 0.0601 | 12.8441
9 | 0.6366 | 0.04697 | 0.069 | 13.5533
10 | 0.5858 | 0.05396 | 0.0854 | 10.8562
10.5 | 0.6242 | 0.05577 | 0.0878 | 11.1924
11 | 0.6858 | 0.05699 | 0.0898 | 12.0337
11.5 | 0.7137 | 0.06111 | 0.0914 | 11.6789
12 | 0.7292 | 0.06735 | 0.091 | 10.827
12.5 | 0.719 | 0.07496 | 0.0908 | 9.5918
13 | 0.6922 | 0.08515 | 0.0872 | 8.1292
13.5 | 0.6496 | 0.09783 | 0.0811 | 6.6401
14 | 0.6042 | 0.11361 | 0.071 | 5.3182
15 | 0.4889 | 0.14187 | 0.0607 | 3.4461
15.5 | 0.4831 | 0.15174 | 0.0556 | 3.1837
16 | 0.508 | 0.15971 | 0.0518 | 3.1808
16.5 | 0.4798 | 0.18075 | 0.0359 | 2.6545
17 | 0.5106 | 0.18893 | 0.0306 | 2.7026

## 17. Re 250k Mach 0.00 (1)
BIGFOIL.COM POLAR EXPORT
NACA66-220
NACA66-220 |  |  |  | Cl Max: | 1.256 | at alpha= | 15 | deg
JavaFoil+Calcfoil stall+Eppler ext transition |  |  |  | L/D Max: | 52.295 | at alpha= | 4 | deg
Re: | 250000 |  |  | Cd Min: | 0.01132 | at alpha= | 0 | deg
Mach: | 0 |  |  | Cl=0 at alpha= | -1.7917 | deg
|  |  |  | @ Cl=0.1, Cd= | 0.011724
|  |  |  | @ Cl=0.4, Cd= | 0.011813
|  |  |  | @ Cl=0.6, Cd= | 0.012625
alpha (deg) | Cl | Cd | Cm | Cl/Cd
-20 | -1.054 | 0.19885 | 0.004 | -5.303
-19.5 | -1.065 | 0.18812 | 0.004 | -5.661
-19 | -1.07 | 0.17876 | 0.003 | -5.987
-18.5 | -1.074 | 0.17189 | 0.003 | -6.245
-18 | -1.075 | 0.1628 | 0.002 | -6.602
-17.5 | -1.074 | 0.15568 | 0.002 | -6.899
-17 | -1.071 | 0.14552 | 0.001 | -7.357
-16.5 | -1.065 | 0.1371 | 0.001 | -7.77
-16 | -1.058 | 0.1308 | 0 | -8.085
-15.5 | -1.047 | 0.12339 | -0.001 | -8.486
-15 | -1.034 | 0.11563 | -0.001 | -8.946
-14.5 | -1.019 | 0.10985 | -0.002 | -9.276
-14 | -1.001 | 0.10473 | -0.002 | -9.56
-13.5 | -0.981 | 0.09879 | -0.003 | -9.926
-13 | -0.958 | 0.09245 | -0.004 | -10.357
-12.5 | -0.932 | 0.0867 | -0.004 | -10.749
-12 | -0.904 | 0.0828 | -0.005 | -10.92
-11.5 | -0.874 | 0.07755 | -0.006 | -11.266
-11 | -0.841 | 0.07318 | -0.006 | -11.492
-10.5 | -0.806 | 0.06917 | -0.007 | -11.656
-10 | -0.769 | 0.06487 | -0.008 | -11.861
-9.5 | -0.73 | 0.0612 | -0.008 | -11.935
-9 | -0.69 | 0.05749 | -0.009 | -12.004
-8.5 | -0.648 | 0.05441 | -0.01 | -11.911
-8 | -0.605 | 0.05111 | -0.011 | -11.848
-7.5 | -0.56 | 0.04846 | -0.011 | -11.564
-7 | -0.516 | 0.04548 | -0.013 | -11.336
-6.5 | -0.56 | 0.01824 | -0.026 | -30.678
-6 | -0.503 | 0.01767 | -0.027 | -28.469
-5.5 | -0.445 | 0.01711 | -0.028 | -26.028
-5 | -0.387 | 0.01658 | -0.03 | -23.333
-4.5 | -0.328 | 0.01612 | -0.031 | -20.322
-4 | -0.268 | 0.01566 | -0.033 | -17.105
-3.5 | -0.202 | 0.01258 | -0.033 | -16.057
-3 | -0.143 | 0.01234 | -0.034 | -11.602
-2.5 | -0.084 | 0.01215 | -0.035 | -6.909
-2 | -0.025 | 0.012 | -0.037 | -2.046
-1.5 | 0.035 | 0.01184 | -0.038 | 2.982
-1 | 0.095 | 0.01173 | -0.039 | 8.121
-0.5 | 0.155 | 0.01166 | -0.041 | 13.331
0 | 0.217 | 0.01132 | -0.042 | 19.15
0.5 | 0.277 | 0.01144 | -0.043 | 24.2
1 | 0.336 | 0.01163 | -0.045 | 28.937
1.5 | 0.396 | 0.0118 | -0.046 | 33.561
2 | 0.456 | 0.01199 | -0.047 | 37.98
2.5 | 0.515 | 0.01222 | -0.049 | 42.116
3 | 0.571 | 0.01248 | -0.05 | 45.786
3.5 | 0.629 | 0.01277 | -0.051 | 49.226
4 | 0.685 | 0.0131 | -0.053 | 52.295
4.5 | 0.761 | 0.01851 | -0.056 | 41.115
5 | 0.818 | 0.01916 | -0.057 | 42.674
5.5 | 0.874 | 0.01989 | -0.059 | 43.917
6 | 0.929 | 0.02064 | -0.06 | 44.987
6.5 | 0.982 | 0.02142 | -0.061 | 45.843
7 | 1.034 | 0.02228 | -0.063 | 46.428
7.5 | 1.085 | 0.02312 | -0.064 | 46.905
8 | 1.134 | 0.02408 | -0.066 | 47.063
8.5 | 1.18 | 0.02499 | -0.067 | 47.243
9 | 1.026 | 0.05742 | -0.033 | 17.871
9.5 | 1.061 | 0.06123 | -0.034 | 17.33
10 | 1.093 | 0.06531 | -0.034 | 16.731
10.5 | 1.123 | 0.06946 | -0.035 | 16.163
11 | 1.149 | 0.07407 | -0.034 | 15.513
11.5 | 1.173 | 0.0787 | -0.034 | 14.901
12 | 1.194 | 0.08293 | -0.035 | 14.4
12.5 | 1.212 | 0.0884 | -0.034 | 13.706
13 | 1.227 | 0.09368 | -0.035 | 13.096
13.5 | 1.238 | 0.10005 | -0.035 | 12.378
14 | 1.248 | 0.10614 | -0.036 | 11.755
14.5 | 1.253 | 0.11238 | -0.036 | 11.151
15 | 1.256 | 0.11815 | -0.036 | 10.631
15.5 | 1.256 | 0.12645 | -0.036 | 9.93
16 | 1.253 | 0.13382 | -0.036 | 9.361
16.5 | 1.248 | 0.1401 | -0.038 | 8.905
17 | 1.24 | 0.14805 | -0.038 | 8.373
17.5 | 1.229 | 0.15564 | -0.038 | 7.898
18 | 1.217 | 0.16365 | -0.039 | 7.437
18.5 | 1.202 | 0.1736 | -0.039 | 6.926
19 | 1.186 | 0.18659 | -0.04 | 6.358
19.5 | 1.169 | 0.19046 | -0.04 | 6.136
20 | 1.15 | 0.20304 | -0.04 | 5.662

## 18. Re 250k Mach 0.00 (2)
BIGFOIL.COM POLAR EXPORT
NACA66-220
NACA66-220 |  |  |  | Cl Max: | 1.0675 | at alpha= | 16.5 | deg
XFOIL ncrit=9 |  |  |  | L/D Max: | 38.3036 | at alpha= | 8 | deg
Re: | 250000 |  |  | Cd Min: | 0.20579 | at alpha= | 20 | deg
Mach: | 0 |  |  | Cl=0 at alpha= | 2.1517 | deg
|  |  |  | @ Cl=0.1, Cd= | 0.033347
|  |  |  | @ Cl=0.4, Cd= | 0.029796
|  |  |  | @ Cl=0.6, Cd= | 0.023816
alpha (deg) | Cl | Cd | Cm | Cl/Cd
-19 | -0.4462 | 0.18216 | -0.0515 | -2.4495
-18.5 | -0.4207 | 0.17758 | -0.0536 | -2.3691
-18 | -0.4064 | 0.17094 | -0.0582 | -2.3774
-17.5 | -0.3988 | 0.15864 | -0.0701 | -2.5139
-17 | -0.3597 | 0.1525 | -0.0769 | -2.3587
-16.5 | -0.3758 | 0.13712 | -0.0889 | -2.7407
-16 | -0.3403 | 0.13366 | -0.0907 | -2.546
-15.5 | -0.3945 | 0.11378 | -0.1026 | -3.4672
-14.5 | -0.3711 | 0.10256 | -0.1052 | -3.6184
-14 | -0.8078 | 0.05123 | -0.1031 | -15.7681
-13.5 | -0.791 | 0.04588 | -0.1009 | -17.2406
-13 | -0.7744 | 0.04172 | -0.0983 | -18.5618
-12.5 | -0.7521 | 0.03849 | -0.0958 | -19.5401
-12 | -0.6853 | 0.03467 | -0.0984 | -19.7664
-11.5 | -0.6238 | 0.03267 | -0.0999 | -19.094
-11 | -0.566 | 0.03116 | -0.1011 | -18.1643
-10.5 | -0.5137 | 0.02997 | -0.1015 | -17.1405
-10 | -0.4649 | 0.02877 | -0.1012 | -16.1592
-9.5 | -0.4286 | 0.02761 | -0.0996 | -15.5234
-9 | -0.3957 | 0.02657 | -0.0979 | -14.8927
-8.5 | -0.3712 | 0.02523 | -0.0954 | -14.7126
-8 | -0.3453 | 0.02412 | -0.0927 | -14.3159
-7.5 | -0.3255 | 0.02283 | -0.089 | -14.2576
-7 | -0.3528 | 0.02004 | -0.079 | -17.6048
-6.5 | -0.3949 | 0.01844 | -0.066 | -21.4154
-6 | -0.4497 | 0.01852 | -0.0483 | -24.2819
-5 | -0.5814 | 0.02209 | -0.0066 | -26.3196
-4.5 | -0.5743 | 0.02339 | 0.0017 | -24.5532
-4 | -0.12 | 0.02972 | -0.0573 | -4.0377
-3.5 | -0.0368 | 0.03093 | -0.0617 | -1.1898
-3 | -0.2179 | 0.03543 | -0.0215 | -6.1502
-2.5 | -0.3846 | 0.03479 | 0.0143 | -11.0549
-2 | -0.3208 | 0.03671 | 0.014 | -8.7388
-1.5 | -0.2715 | 0.03626 | 0.0142 | -7.4876
-1 | -0.2744 | 0.03704 | 0.0235 | -7.4082
-0.5 | -0.222 | 0.03703 | 0.0234 | -5.9951
1 | -0.0977 | 0.0355 | 0.0272 | -2.7521
2 | -0.0152 | 0.03432 | 0.0282 | -0.44289
3 | 0.085 | 0.03348 | 0.0271 | 2.5388
3.5 | 0.1626 | 0.03279 | 0.0232 | 4.9588
4 | 0.1929 | 0.03271 | 0.0258 | 5.8973
4.5 | 0.2712 | 0.03177 | 0.0219 | 8.5364
5 | 0.3085 | 0.03159 | 0.0235 | 9.7657
5.5 | 0.3911 | 0.03007 | 0.0194 | 13.0063
6.5 | 0.5456 | 0.02532 | 0.014 | 21.5482
7.5 | 0.623 | 0.02318 | 0.0189 | 26.8766
8 | 0.7293 | 0.01904 | 0.0144 | 38.3036
8.5 | 0.7214 | 0.02107 | 0.0226 | 34.2383
9 | 0.6995 | 0.02442 | 0.0308 | 28.6446
9.5 | 0.6747 | 0.02873 | 0.0379 | 23.4842
10 | 0.6828 | 0.0314 | 0.042 | 21.7452
10.5 | 0.7039 | 0.03351 | 0.0444 | 21.0057
11 | 0.7243 | 0.03591 | 0.0463 | 20.1699
11.5 | 0.7492 | 0.03791 | 0.048 | 19.7626
12 | 0.7733 | 0.04006 | 0.0501 | 19.3035
12.5 | 0.8084 | 0.04174 | 0.0508 | 19.3675
13 | 0.8429 | 0.04333 | 0.0519 | 19.453
13.5 | 0.9024 | 0.04434 | 0.0513 | 20.3518
14 | 0.9409 | 0.04634 | 0.052 | 20.3043
14.5 | 0.9755 | 0.0487 | 0.0532 | 20.0308
15 | 1.0015 | 0.05139 | 0.0549 | 19.4882
15.5 | 1.0285 | 0.05422 | 0.0563 | 18.969
16 | 1.0506 | 0.05841 | 0.0568 | 17.9866
16.5 | 1.0675 | 0.0642 | 0.0554 | 16.6277
17 | 1.0419 | 0.07217 | 0.0555 | 14.4367
17.5 | 0.9546 | 0.08747 | 0.054 | 10.9135
18 | 0.89 | 0.10341 | 0.048 | 8.6065
18.5 | 0.8332 | 0.12088 | 0.0387 | 6.8928
19 | 0.6276 | 0.18913 | 0.003 | 3.3184
19.5 | 0.6562 | 0.19302 | 0.0009 | 3.3996
20 | 0.6458 | 0.20579 | -0.0084 | 3.1382

## 19. Re 250k Mach 0.10 (1)
BIGFOIL.COM POLAR EXPORT
NACA66-220
NACA66-220 |  |  |  | Cl Max: | 1.241 | at alpha= | 14.5 | deg
JavaFoil+Calcfoil stall+Eppler ext transition |  |  |  | L/D Max: | 52.199 | at alpha= | 4 | deg
Re: | 250000 |  |  | Cd Min: | 0.01138 | at alpha= | 0 | deg
Mach: | 0.1 |  |  | Cl=0 at alpha= | -1.7917 | deg
|  |  |  | @ Cl=0.1, Cd= | 0.011795
|  |  |  | @ Cl=0.4, Cd= | 0.011876
|  |  |  | @ Cl=0.6, Cd= | 0.012687
alpha (deg) | Cl | Cd | Cm | Cl/Cd
-20 | -1.017 | 0.20585 | 0.004 | -4.941
-19.5 | -1.031 | 0.19275 | 0.004 | -5.35
-19 | -1.04 | 0.1827 | 0.003 | -5.691
-18.5 | -1.046 | 0.17391 | 0.003 | -6.015
-18 | -1.051 | 0.16644 | 0.002 | -6.312
-17.5 | -1.052 | 0.15402 | 0.002 | -6.833
-17 | -1.052 | 0.14756 | 0.001 | -7.129
-16.5 | -1.049 | 0.13915 | 0.001 | -7.54
-16 | -1.044 | 0.13434 | 0 | -7.772
-15.5 | -1.036 | 0.1244 | -0.001 | -8.327
-15 | -1.025 | 0.11936 | -0.001 | -8.591
-14.5 | -1.012 | 0.1102 | -0.002 | -9.181
-14 | -0.996 | 0.10513 | -0.002 | -9.471
-13.5 | -0.976 | 0.09891 | -0.003 | -9.872
-13 | -0.955 | 0.09251 | -0.004 | -10.321
-12.5 | -0.93 | 0.08763 | -0.004 | -10.618
-12 | -0.903 | 0.08278 | -0.005 | -10.914
-11.5 | -0.874 | 0.07756 | -0.006 | -11.266
-11 | -0.842 | 0.07301 | -0.006 | -11.531
-10.5 | -0.808 | 0.06911 | -0.007 | -11.685
-10 | -0.771 | 0.06482 | -0.008 | -11.896
-9.5 | -0.733 | 0.0611 | -0.008 | -11.991
-9 | -0.692 | 0.05781 | -0.009 | -11.979
-8.5 | -0.651 | 0.0546 | -0.01 | -11.913
-8 | -0.607 | 0.0513 | -0.011 | -11.84
-7.5 | -0.563 | 0.04847 | -0.011 | -11.609
-7 | -0.517 | 0.04587 | -0.012 | -11.266
-6.5 | -0.562 | 0.01835 | -0.026 | -30.634
-6 | -0.505 | 0.01776 | -0.027 | -28.44
-5.5 | -0.447 | 0.0172 | -0.029 | -26.016
-5 | -0.389 | 0.01666 | -0.03 | -23.324
-4.5 | -0.329 | 0.0162 | -0.031 | -20.319
-4 | -0.269 | 0.01572 | -0.033 | -17.114
-3.5 | -0.203 | 0.01265 | -0.033 | -16.046
-3 | -0.144 | 0.01241 | -0.034 | -11.591
-2.5 | -0.084 | 0.01222 | -0.036 | -6.902
-2 | -0.025 | 0.012 | -0.037 | -2.058
-1.5 | 0.035 | 0.0119 | -0.038 | 2.978
-1 | 0.096 | 0.0118 | -0.04 | 8.116
-0.5 | 0.156 | 0.01173 | -0.041 | 13.31
0 | 0.218 | 0.01138 | -0.042 | 19.142
0.5 | 0.278 | 0.0115 | -0.044 | 24.184
1 | 0.338 | 0.01164 | -0.045 | 29.061
1.5 | 0.398 | 0.01187 | -0.046 | 33.536
2 | 0.458 | 0.01206 | -0.048 | 37.933
2.5 | 0.517 | 0.01229 | -0.049 | 42.072
3 | 0.574 | 0.01255 | -0.05 | 45.707
3.5 | 0.631 | 0.01285 | -0.052 | 49.149
4 | 0.688 | 0.01319 | -0.053 | 52.199
4.5 | 0.764 | 0.01861 | -0.056 | 41.062
5 | 0.822 | 0.01928 | -0.057 | 42.601
5.5 | 0.877 | 0.02002 | -0.059 | 43.828
6 | 0.932 | 0.02078 | -0.06 | 44.878
6.5 | 0.986 | 0.02157 | -0.062 | 45.721
7 | 1.038 | 0.02243 | -0.063 | 46.28
7.5 | 1.089 | 0.02338 | -0.064 | 46.58
8 | 1.137 | 0.02428 | -0.066 | 46.849
8.5 | 1.184 | 0.02518 | -0.067 | 47.038
9 | 1.029 | 0.05762 | -0.033 | 17.862
9.5 | 1.064 | 0.06125 | -0.034 | 17.364
10 | 1.095 | 0.06563 | -0.034 | 16.68
10.5 | 1.124 | 0.06984 | -0.035 | 16.093
11 | 1.149 | 0.07412 | -0.034 | 15.503
11.5 | 1.172 | 0.07859 | -0.034 | 14.914
12 | 1.192 | 0.08419 | -0.035 | 14.161
12.5 | 1.208 | 0.08934 | -0.034 | 13.523
13 | 1.221 | 0.09508 | -0.035 | 12.846
13.5 | 1.231 | 0.10148 | -0.035 | 12.131
14 | 1.238 | 0.10676 | -0.035 | 11.594
14.5 | 1.241 | 0.11341 | -0.036 | 10.945
15 | 1.241 | 0.11941 | -0.036 | 10.393
15.5 | 1.238 | 0.12762 | -0.036 | 9.698
16 | 1.232 | 0.13452 | -0.037 | 9.158
16.5 | 1.223 | 0.14371 | -0.037 | 8.51
17 | 1.212 | 0.15217 | -0.038 | 7.962
17.5 | 1.198 | 0.15901 | -0.038 | 7.532
18 | 1.182 | 0.16781 | -0.039 | 7.042
18.5 | 1.163 | 0.17884 | -0.039 | 6.504
19 | 1.144 | 0.19076 | -0.04 | 5.995
19.5 | 1.122 | 0.19637 | -0.04 | 5.713

## 20. Re 250k Mach 0.10 (2)
BIGFOIL.COM POLAR EXPORT
NACA66-220
NACA66-220 |  |  |  | Cl Max: | 1.0384 | at alpha= | 16.5 | deg
XFOIL ncrit=9 |  |  |  | L/D Max: | 37.6724 | at alpha= | 8 | deg
Re: | 250000 |  |  | Cd Min: | 0.20676 | at alpha= | 20 | deg
Mach: | 0.1 |  |  | Cl=0 at alpha= | 2.1332 | deg
|  |  |  | @ Cl=0.1, Cd= | 0.033475
|  |  |  | @ Cl=0.4, Cd= | 0.030357
|  |  |  | @ Cl=0.6, Cd= | 0.02373
alpha (deg) | Cl | Cd | Cm | Cl/Cd
-19 | -0.4441 | 0.18303 | -0.0517 | -2.4264
-18.5 | -0.4185 | 0.17836 | -0.0539 | -2.3464
-17.5 | -0.3921 | 0.15937 | -0.0712 | -2.4603
-17 | -0.3539 | 0.15311 | -0.078 | -2.3114
-16.5 | -0.3685 | 0.13832 | -0.0895 | -2.6641
-16 | -0.335 | 0.13478 | -0.091 | -2.4855
-15.5 | -0.3866 | 0.11597 | -0.1022 | -3.3336
-15 | -0.6477 | 0.06816 | -0.119 | -9.5026
-14.5 | -0.6779 | 0.0601 | -0.1173 | -11.2795
-14 | -0.7872 | 0.05216 | -0.1064 | -15.092
-13.5 | -0.7781 | 0.04699 | -0.1036 | -16.5588
-13 | -0.7658 | 0.04265 | -0.1007 | -17.9555
-12.5 | -0.7465 | 0.0392 | -0.0979 | -19.0434
-12 | -0.6885 | 0.03532 | -0.0994 | -19.4932
-11.5 | -0.6261 | 0.03312 | -0.1011 | -18.904
-11 | -0.5678 | 0.03151 | -0.1022 | -18.0197
-10.5 | -0.5141 | 0.03026 | -0.1026 | -16.9894
-10 | -0.4645 | 0.02906 | -0.1023 | -15.9842
-9.5 | -0.4268 | 0.0279 | -0.1008 | -15.2975
-9 | -0.3934 | 0.02683 | -0.0992 | -14.6627
-8.5 | -0.3685 | 0.02549 | -0.0966 | -14.4566
-8 | -0.3423 | 0.02438 | -0.094 | -14.0402
-7.5 | -0.3215 | 0.02312 | -0.0904 | -13.9057
-7 | -0.3457 | 0.02041 | -0.0807 | -16.9378
-6.5 | -0.3876 | 0.01872 | -0.068 | -20.7051
-6 | -0.3776 | 0.01996 | -0.0588 | -18.9178
-5.5 | -0.4435 | 0.01991 | -0.0387 | -22.2752
-5 | -0.5829 | 0.02204 | -0.0078 | -26.4474
-4.5 | -0.5756 | 0.02356 | 0.0014 | -24.4312
-4 | -0.5282 | 0.02504 | 0.0034 | -21.0942
-3.5 | -0.459 | 0.02757 | 0.0032 | -16.6485
-3 | -0.4609 | 0.03019 | 0.0135 | -15.2666
-2.5 | -0.2345 | 0.03625 | -0.0097 | -6.469
-2 | -0.0903 | 0.03688 | -0.0256 | -2.4485
-1.5 | -0.2782 | 0.03603 | 0.0148 | -7.7213
-1 | -0.2768 | 0.03718 | 0.0238 | -7.4449
-0.5 | -0.2161 | 0.03733 | 0.0225 | -5.7889
1.5 | -0.0855 | 0.03527 | 0.0323 | -2.4242
2 | -0.0134 | 0.03452 | 0.0284 | -0.38818
3 | 0.0872 | 0.03357 | 0.027 | 2.5976
4 | 0.195 | 0.03277 | 0.0259 | 5.9506
5 | 0.3111 | 0.03161 | 0.0238 | 9.8418
6 | 0.4239 | 0.03002 | 0.0221 | 14.1206
6.5 | 0.5567 | 0.0248 | 0.0136 | 22.4476
7.5 | 0.6271 | 0.02306 | 0.0193 | 27.1943
8 | 0.7267 | 0.01929 | 0.0158 | 37.6724
8.5 | 0.7159 | 0.02148 | 0.0242 | 33.3287
9 | 0.6934 | 0.02494 | 0.0323 | 27.8027
9.5 | 0.6699 | 0.0293 | 0.0392 | 22.8635
10 | 0.6804 | 0.03184 | 0.0431 | 21.3693
10.5 | 0.7016 | 0.03397 | 0.0454 | 20.6535
11 | 0.722 | 0.03639 | 0.0474 | 19.8406
11.5 | 0.7475 | 0.03846 | 0.049 | 19.4358
12 | 0.7724 | 0.04057 | 0.0511 | 19.0387
12.5 | 0.8079 | 0.04226 | 0.0519 | 19.1174
13 | 0.8442 | 0.04387 | 0.0528 | 19.2432
13.5 | 0.903 | 0.04497 | 0.0525 | 20.0801
14 | 0.9426 | 0.04714 | 0.053 | 19.9958
14.5 | 0.974 | 0.04971 | 0.0545 | 19.5936
15 | 0.9972 | 0.05271 | 0.0563 | 18.9186
15.5 | 1.0196 | 0.05591 | 0.0579 | 18.2365
16 | 1.0325 | 0.06047 | 0.0592 | 17.0746
16.5 | 1.0384 | 0.06673 | 0.058 | 15.5612
17 | 0.9832 | 0.0779 | 0.0577 | 12.6213
17.5 | 0.9174 | 0.09261 | 0.0538 | 9.9061
18 | 0.8552 | 0.10937 | 0.0461 | 7.8193
18.5 | 0.8066 | 0.1266 | 0.0363 | 6.3712
19 | 0.626 | 0.19019 | 0.0029 | 3.2914
19.5 | 0.655 | 0.19419 | 0.0007 | 3.373
20 | 0.6453 | 0.20676 | -0.0086 | 3.121

## 21. Re 250k Mach 0.25 (1)
BIGFOIL.COM POLAR EXPORT
NACA66-220
NACA66-220 |  |  |  | Cl Max: | 1.171 | at alpha= | 12.5 | deg
JavaFoil+Calcfoil stall+Eppler ext transition |  |  |  | L/D Max: | 49.026 | at alpha= | 3.5 | deg
Re: | 250000 |  |  | Cd Min: | 0.01166 | at alpha= | 0 | deg
Mach: | 0.25 |  |  | Cl=0 at alpha= | -1.7951 | deg
|  |  |  | @ Cl=0.1, Cd= | 0.012058
|  |  |  | @ Cl=0.4, Cd= | 0.012138
|  |  |  | @ Cl=0.6, Cd= | 0.012945
alpha (deg) | Cl | Cd | Cm | Cl/Cd
-19.5 | -0.73 | 0.23401 | 0.004 | -3.118
-19 | -0.769 | 0.22008 | 0.003 | -3.495
-18.5 | -0.805 | 0.20863 | 0.003 | -3.857
-18 | -0.837 | 0.19351 | 0.002 | -4.324
-17.5 | -0.865 | 0.17938 | 0.002 | -4.822
-17 | -0.889 | 0.1662 | 0.001 | -5.351
-16.5 | -0.91 | 0.15388 | 0.001 | -5.912
-16 | -0.925 | 0.14459 | 0 | -6.4
-15.5 | -0.937 | 0.13658 | -0.001 | -6.861
-15 | -0.944 | 0.12662 | -0.001 | -7.455
-14.5 | -0.947 | 0.11961 | -0.002 | -7.914
-14 | -0.944 | 0.11117 | -0.002 | -8.495
-13.5 | -0.938 | 0.10404 | -0.003 | -9.016
-13 | -0.927 | 0.09747 | -0.004 | -9.508
-12.5 | -0.912 | 0.09125 | -0.004 | -9.992
-12 | -0.892 | 0.08547 | -0.005 | -10.44
-11.5 | -0.869 | 0.08005 | -0.006 | -10.858
-11 | -0.842 | 0.0751 | -0.006 | -11.216
-10.5 | -0.812 | 0.07098 | -0.007 | -11.44
-10 | -0.779 | 0.06677 | -0.008 | -11.665
-9.5 | -0.743 | 0.06255 | -0.009 | -11.872
-9 | -0.704 | 0.05882 | -0.009 | -11.961
-8.5 | -0.663 | 0.05533 | -0.01 | -11.978
-8 | -0.62 | 0.05207 | -0.011 | -11.905
-7.5 | -0.575 | 0.04904 | -0.011 | -11.727
-7 | -0.529 | 0.04633 | -0.012 | -11.418
-6.5 | -0.575 | 0.01895 | -0.026 | -30.35
-6 | -0.517 | 0.0183 | -0.028 | -28.267
-5.5 | -0.458 | 0.01769 | -0.029 | -25.911
-5 | -0.398 | 0.01712 | -0.031 | -23.273
-4.5 | -0.337 | 0.01661 | -0.032 | -20.322
-4 | -0.276 | 0.01612 | -0.033 | -17.121
-3.5 | -0.208 | 0.01293 | -0.034 | -16.1
-3 | -0.148 | 0.01268 | -0.035 | -11.635
-2.5 | -0.087 | 0.01248 | -0.036 | -6.934
-2 | -0.025 | 0.01233 | -0.038 | -2.052
-1.5 | 0.036 | 0.01216 | -0.039 | 2.99
-1 | 0.098 | 0.01206 | -0.04 | 8.145
-0.5 | 0.16 | 0.01199 | -0.042 | 13.353
0 | 0.223 | 0.01166 | -0.043 | 19.166
0.5 | 0.285 | 0.0118 | -0.045 | 24.187
1 | 0.347 | 0.01193 | -0.046 | 29.094
1.5 | 0.408 | 0.01217 | -0.047 | 33.543
2 | 0.469 | 0.01237 | -0.049 | 37.942
2.5 | 0.53 | 0.0126 | -0.05 | 42.088
3 | 0.588 | 0.01288 | -0.051 | 45.664
3.5 | 0.647 | 0.0132 | -0.053 | 49.026
4 | 0.724 | 0.01858 | -0.056 | 38.984
4.5 | 0.784 | 0.01926 | -0.057 | 40.688
5 | 0.842 | 0.01997 | -0.059 | 42.142
5.5 | 0.899 | 0.02079 | -0.06 | 43.227
6 | 0.954 | 0.02161 | -0.062 | 44.155
6.5 | 1.008 | 0.02248 | -0.063 | 44.85
7 | 1.06 | 0.02344 | -0.065 | 45.232
7.5 | 1.11 | 0.02442 | -0.066 | 45.476
8 | 1.158 | 0.0254 | -0.067 | 45.601
8.5 | 1.009 | 0.05517 | -0.034 | 18.287
9 | 1.044 | 0.05865 | -0.034 | 17.807
9.5 | 1.075 | 0.06315 | -0.033 | 17.017
10 | 1.102 | 0.06695 | -0.034 | 16.463
10.5 | 1.125 | 0.07181 | -0.034 | 15.673
11 | 1.144 | 0.0767 | -0.034 | 14.911
11.5 | 1.158 | 0.08212 | -0.034 | 14.102
12 | 1.167 | 0.08747 | -0.034 | 13.347
12.5 | 1.171 | 0.09389 | -0.034 | 12.476
13 | 1.17 | 0.09964 | -0.035 | 11.745
13.5 | 1.164 | 0.10642 | -0.035 | 10.934
14 | 1.151 | 0.11497 | -0.035 | 10.013
14.5 | 1.133 | 0.12384 | -0.035 | 9.151
15 | 1.11 | 0.12993 | -0.036 | 8.546
15.5 | 1.082 | 0.14121 | -0.037 | 7.661
16 | 1.048 | 0.15237 | -0.037 | 6.879
16.5 | 1.009 | 0.1658 | -0.037 | 6.088
17 | 0.966 | 0.17308 | -0.037 | 5.583
17.5 | 0.919 | 0.19261 | -0.038 | 4.773

## 22. Re 250k Mach 0.25 (2)
BIGFOIL.COM POLAR EXPORT
NACA66-220
NACA66-220 |  |  |  | Cl Max: | 0.9452 | at alpha= | 14.5 | deg
XFOIL ncrit=9 |  |  |  | L/D Max: | 33.7005 | at alpha= | 8 | deg
Re: | 250000 |  |  | Cd Min: | 0.20032 | at alpha= | 19.5 | deg
Mach: | 0.25 |  |  | Cl=0 at alpha= | 2.3022 | deg
|  |  |  | @ Cl=0.1, Cd= | 0.034291
|  |  |  | @ Cl=0.4, Cd= | 0.030971
|  |  |  | @ Cl=0.6, Cd= | 0.024655
alpha (deg) | Cl | Cd | Cm | Cl/Cd
-17.5 | -0.3593 | 0.16293 | -0.0772 | -2.2052
-17 | -0.3293 | 0.15646 | -0.0828 | -2.1047
-16.5 | -0.3426 | 0.14432 | -0.0913 | -2.3739
-16 | -0.3147 | 0.14045 | -0.0916 | -2.2407
-15.5 | -0.3564 | 0.12495 | -0.1016 | -2.8523
-15 | -0.4919 | 0.08329 | -0.1203 | -5.9059
-14.5 | -0.5568 | 0.07018 | -0.1241 | -7.9339
-14 | -0.6701 | 0.05771 | -0.1214 | -11.6115
-13.5 | -0.7002 | 0.05295 | -0.1169 | -13.2238
-13 | -0.7068 | 0.04803 | -0.1135 | -14.7158
-12.5 | -0.7072 | 0.04366 | -0.1095 | -16.1979
-12 | -0.6789 | 0.03907 | -0.1079 | -17.3765
-11.5 | -0.6307 | 0.03593 | -0.1081 | -17.5536
-11 | -0.5759 | 0.03362 | -0.1084 | -17.1297
-10.5 | -0.5181 | 0.03192 | -0.1087 | -16.2312
-10 | -0.4705 | 0.0307 | -0.1078 | -15.3257
-9.5 | -0.4183 | 0.02943 | -0.1075 | -14.2134
-9 | -0.3815 | 0.02829 | -0.1059 | -13.4853
-8.5 | -0.3537 | 0.02695 | -0.1034 | -13.1243
-8 | -0.3266 | 0.02578 | -0.1006 | -12.6687
-7.5 | -0.3042 | 0.02451 | -0.097 | -12.4113
-7 | -0.3103 | 0.02241 | -0.0899 | -13.8465
-6.5 | -0.3508 | 0.02035 | -0.078 | -17.2383
-6 | -0.3998 | 0.0194 | -0.0624 | -20.6082
-5 | -0.5546 | 0.02363 | -0.0173 | -23.4702
-4.5 | -0.5848 | 0.02401 | -0.001 | -24.3565
-4 | -0.5361 | 0.0252 | 0.0013 | -21.2738
-3 | -0.494 | 0.03082 | 0.0162 | -16.0286
-2.5 | -0.4022 | 0.03522 | 0.0145 | -11.4196
-2 | -0.3002 | 0.03799 | 0.0089 | -7.9021
-1 | -0.283 | 0.03782 | 0.0238 | -7.4828
-0.5 | -0.1983 | 0.03825 | 0.0191 | -5.1843
0.5 | -0.1585 | 0.03669 | 0.0288 | -4.32
1.5 | -0.0742 | 0.03633 | 0.0321 | -2.0424
2.5 | 0.0183 | 0.03509 | 0.0322 | 0.52152
3.5 | 0.1277 | 0.03402 | 0.0302 | 3.7537
4.5 | 0.2431 | 0.03298 | 0.0286 | 7.3711
5.5 | 0.3369 | 0.03232 | 0.0298 | 10.4239
6 | 0.4206 | 0.03053 | 0.0263 | 13.7766
6.5 | 0.5328 | 0.02635 | 0.0206 | 20.2201
7 | 0.5689 | 0.02533 | 0.0234 | 22.4595
7.5 | 0.6168 | 0.02429 | 0.0248 | 25.3932
8 | 0.7067 | 0.02097 | 0.0234 | 33.7005
8.5 | 0.6879 | 0.02378 | 0.0325 | 28.9277
9 | 0.6632 | 0.0277 | 0.0403 | 23.9422
9.5 | 0.6508 | 0.03177 | 0.0458 | 20.4847
10 | 0.6678 | 0.03434 | 0.0485 | 19.4467
10.5 | 0.6887 | 0.03661 | 0.0511 | 18.8118
11 | 0.7101 | 0.03909 | 0.0533 | 18.1658
11.5 | 0.7377 | 0.0414 | 0.0547 | 17.8188
12 | 0.7703 | 0.04333 | 0.0563 | 17.7775
12.5 | 0.8081 | 0.04504 | 0.0576 | 17.9418
13 | 0.8519 | 0.04684 | 0.0581 | 18.1874
13.5 | 0.9044 | 0.04893 | 0.0584 | 18.4835
14 | 0.9323 | 0.05231 | 0.06 | 17.8226
14.5 | 0.9452 | 0.05675 | 0.0617 | 16.6555
15 | 0.9437 | 0.06192 | 0.064 | 15.2406
15.5 | 0.9304 | 0.06816 | 0.0659 | 13.6502
16 | 0.9015 | 0.07646 | 0.0667 | 11.7905
16.5 | 0.8608 | 0.08714 | 0.0649 | 9.8784
17 | 0.8127 | 0.10167 | 0.0572 | 7.9935
17.5 | 0.7561 | 0.12048 | 0.0455 | 6.2757
18 | 0.7212 | 0.13776 | 0.0345 | 5.2352
18.5 | 0.6309 | 0.18198 | 0.0137 | 3.4669
19 | 0.6186 | 0.1956 | 0.0024 | 3.1626
19.5 | 0.6497 | 0.20032 | -0.0002 | 3.2433

## 23. Re 250k Mach 0.50 (1)
BIGFOIL.COM POLAR EXPORT
NACA66-220
NACA66-220 |  |  |  | Cl Max: | 1.228 | at alpha= | 20 | deg
JavaFoil+Calcfoil stall+Eppler ext transition |  |  |  | L/D Max: | 48.437 | at alpha= | 3.5 | deg
Re: | 250000 |  |  | Cd Min: | 0.01284 | at alpha= | 0 | deg
Mach: | 0.5 |  |  | Cl=0 at alpha= | -1.7941 | deg
|  |  |  | @ Cl=0.1, Cd= | 0.013238
|  |  |  | @ Cl=0.4, Cd= | 0.013284
|  |  |  | @ Cl=0.6, Cd= | 0.014115
alpha (deg) | Cl | Cd | Cm | Cl/Cd
-20 | -1.035 | 0.27144 | 0.007 | -3.813
-19.5 | -1.004 | 0.25982 | 0.006 | -3.866
-19 | -0.977 | 0.25301 | 0.005 | -3.861
-18.5 | -0.949 | 0.25262 | 0.004 | -3.757
-18 | -0.922 | 0.25796 | 0.004 | -3.572
-17.5 | -0.892 | 0.23222 | 0.003 | -3.839
-17 | -0.864 | 0.23571 | 0.002 | -3.664
-16.5 | -0.836 | 0.23287 | 0.001 | -3.59
-16 | -0.808 | 0.21602 | 0 | -3.738
-15.5 | -0.778 | 0.19998 | -0.001 | -3.893
-15 | -0.751 | 0.19311 | -0.001 | -3.887
-14.5 | -0.723 | 0.18855 | -0.002 | -3.833
-14 | -0.695 | 0.18307 | -0.003 | -3.795
-13.5 | -0.667 | 0.18702 | -0.004 | -3.565
-13 | -0.637 | 0.16628 | -0.004 | -3.833
-12.5 | -0.609 | 0.15724 | -0.005 | -3.875
-12 | -0.581 | 0.1508 | -0.006 | -3.854
-11.5 | -0.553 | 0.14046 | -0.006 | -3.938
-11 | -0.525 | 0.13511 | -0.007 | -3.885
-10.5 | -0.496 | 0.12753 | -0.007 | -3.887
-10 | -0.468 | 0.10682 | -0.008 | -4.379
-9.5 | -0.61 | 0.07989 | -0.008 | -7.631
-9 | -0.675 | 0.06777 | -0.01 | -9.955
-8.5 | -0.674 | 0.06078 | -0.011 | -11.082
-8 | -0.651 | 0.05645 | -0.011 | -11.529
-7.5 | -0.616 | 0.05223 | -0.012 | -11.795
-7 | -0.574 | 0.04863 | -0.013 | -11.812
-6.5 | -0.528 | 0.04574 | -0.014 | -11.534
-6 | -0.478 | 0.0427 | -0.016 | -11.201
-5.5 | -0.506 | 0.0201 | -0.032 | -25.156
-5 | -0.44 | 0.01928 | -0.034 | -22.843
-4.5 | -0.374 | 0.01857 | -0.035 | -20.122
-4 | -0.306 | 0.01795 | -0.037 | -17.048
-3.5 | -0.238 | 0.01734 | -0.038 | -13.697
-3 | -0.164 | 0.01386 | -0.038 | -11.828
-2.5 | -0.096 | 0.01367 | -0.04 | -7.038
-2 | -0.028 | 0.01346 | -0.041 | -2.091
-1.5 | 0.04 | 0.01336 | -0.043 | 3.027
-1 | 0.109 | 0.01322 | -0.045 | 8.26
-0.5 | 0.178 | 0.01316 | -0.046 | 13.525
0 | 0.248 | 0.01284 | -0.048 | 19.327
0.5 | 0.317 | 0.01305 | -0.049 | 24.261
1 | 0.385 | 0.01322 | -0.05 | 29.12
1.5 | 0.453 | 0.01351 | -0.052 | 33.54
2 | 0.521 | 0.01376 | -0.053 | 37.877
2.5 | 0.589 | 0.01405 | -0.055 | 41.923
3 | 0.652 | 0.01442 | -0.056 | 45.227
3.5 | 0.717 | 0.01481 | -0.058 | 48.437
4 | 0.802 | 0.02138 | -0.061 | 37.505
4.5 | 0.866 | 0.02233 | -0.063 | 38.771
5 | 0.928 | 0.02338 | -0.065 | 39.685
5.5 | 0.987 | 0.02455 | -0.066 | 40.199
6 | 1.042 | 0.0258 | -0.068 | 40.372
6.5 | 1.092 | 0.02709 | -0.069 | 40.308
7 | 0.954 | 0.04882 | -0.034 | 19.543
7.5 | 0.982 | 0.05286 | -0.033 | 18.586
8 | 0.999 | 0.05794 | -0.033 | 17.247
8.5 | 0.997 | 0.06431 | -0.032 | 15.498
9 | 0.952 | 0.07319 | -0.032 | 13.011
9.5 | 0.641 | 0.11653 | -0.032 | 5.501
10 | 0.669 | 0.11947 | -0.033 | 5.599
10.5 | 0.697 | 0.13038 | -0.034 | 5.344
11 | 0.726 | 0.13928 | -0.038 | 5.209
11.5 | 0.753 | 0.15912 | -0.039 | 4.735
12 | 0.781 | 0.16222 | -0.04 | 4.815
12.5 | 0.809 | 0.1655 | -0.04 | 4.886
13 | 0.836 | 0.17156 | -0.041 | 4.875
13.5 | 0.866 | 0.1887 | -0.046 | 4.587
14 | 0.893 | 0.19106 | -0.046 | 4.674
14.5 | 0.92 | 0.19396 | -0.047 | 4.745
15 | 0.948 | 0.20488 | -0.049 | 4.629
15.5 | 0.977 | 0.22105 | -0.052 | 4.422
16 | 1.005 | 0.22797 | -0.053 | 4.408
16.5 | 1.033 | 0.22815 | -0.055 | 4.526
17 | 1.062 | 0.23338 | -0.058 | 4.552
17.5 | 1.089 | 0.23917 | -0.059 | 4.555
18 | 1.116 | 0.25166 | -0.06 | 4.436
18.5 | 1.147 | 0.26574 | -0.064 | 4.317
19 | 1.174 | 0.26782 | -0.064 | 4.383
19.5 | 1.201 | 0.27718 | -0.065 | 4.333
20 | 1.228 | 0.28611 | -0.066 | 4.292

## 24. Re 250k Mach 0.50 (2)
BIGFOIL.COM POLAR EXPORT
NACA66-220
NACA66-220 |  |  |  | Cl Max: | 0.7554 | at alpha= | 12.5 | deg
XFOIL ncrit=9 |  |  |  | L/D Max: | 21.7768 | at alpha= | 8 | deg
Re: | 250000 |  |  | Cd Min: | 0.19118 | at alpha= | 17.5 | deg
Mach: | 0.5 |  |  | Cl=0 at alpha= | 2.9408 | deg
|  |  |  | @ Cl=0.1, Cd= | 0.038186
|  |  |  | @ Cl=0.4, Cd= | 0.033191
|  |  |  | @ Cl=0.6, Cd= | 0.19118
alpha (deg) | Cl | Cd | Cm | Cl/Cd
-8.5 | -0.3034 | 0.03341 | -0.1304 | -9.0811
-8 | -0.2726 | 0.03209 | -0.1274 | -8.4949
-7.5 | -0.248 | 0.03082 | -0.1235 | -8.0467
-7 | -0.2317 | 0.02945 | -0.1185 | -7.8676
-6.5 | -0.2324 | 0.0277 | -0.1113 | -8.3899
-6 | -0.2749 | 0.02534 | -0.0983 | -10.8485
-5.5 | -0.3432 | 0.02687 | -0.0795 | -12.7726
-5 | -0.4208 | 0.02755 | -0.0573 | -15.274
-4 | -0.584 | 0.02892 | -0.0097 | -20.1936
-3.5 | -0.5866 | 0.03043 | 0.0057 | -19.277
-3 | -0.4184 | 0.03766 | -0.0037 | -11.1099
-2.5 | -0.2255 | 0.04233 | -0.021 | -5.3272
-1.5 | -0.176 | 0.04448 | -0.0078 | -3.9568
-0.5 | -0.151 | 0.04449 | 0.0088 | -3.394
0 | -0.1568 | 0.04449 | 0.0197 | -3.5244
0.5 | -0.1505 | 0.04266 | 0.0287 | -3.5279
1 | -0.1116 | 0.04295 | 0.0321 | -2.5984
1.5 | -0.0408 | 0.04227 | 0.0306 | -0.96522
2 | -0.0636 | 0.04016 | 0.0424 | -1.5837
3 | 0.004 | 0.03966 | 0.0497 | 0.10086
3.5 | 0.0765 | 0.0385 | 0.0476 | 1.987
4 | 0.1184 | 0.03794 | 0.0491 | 3.1207
5 | 0.2517 | 0.03608 | 0.0457 | 6.9762
5.5 | 0.3147 | 0.03511 | 0.0457 | 8.9633
6.5 | 0.4534 | 0.03199 | 0.046 | 14.1732
7 | 0.5286 | 0.02959 | 0.0466 | 17.8641
8 | 0.6263 | 0.02876 | 0.0528 | 21.7768
8.5 | 0.6014 | 0.03321 | 0.06 | 18.109
9 | 0.5879 | 0.03771 | 0.0653 | 15.59
9.5 | 0.6015 | 0.04099 | 0.0688 | 14.6743
10 | 0.6176 | 0.04443 | 0.0716 | 13.9005
10.5 | 0.6397 | 0.04769 | 0.0738 | 13.4137
11 | 0.6749 | 0.05034 | 0.0755 | 13.4068
11.5 | 0.7143 | 0.05315 | 0.0768 | 13.4393
12 | 0.7468 | 0.05673 | 0.0786 | 13.1641
12.5 | 0.7554 | 0.06234 | 0.0802 | 12.1174
13 | 0.7469 | 0.0699 | 0.0802 | 10.6853
13.5 | 0.7265 | 0.07944 | 0.0777 | 9.1453
14 | 0.6963 | 0.09135 | 0.0723 | 7.6223
14.5 | 0.6586 | 0.10514 | 0.0649 | 6.264
15 | 0.6132 | 0.12232 | 0.0543 | 5.0131
15.5 | 0.5742 | 0.14177 | 0.0429 | 4.0502
16 | 0.5702 | 0.15431 | 0.0361 | 3.6952
16.5 | 0.5783 | 0.16416 | 0.031 | 3.5228
17 | 0.5675 | 0.18326 | 0.0226 | 3.0967
17.5 | 0.5966 | 0.19118 | 0.0206 | 3.1206

## 25. Re 500k Mach 0.00 (1)
BIGFOIL.COM POLAR EXPORT
NACA66-220
NACA66-220 |  |  |  | Cl Max: | 1.423 | at alpha= | 12 | deg
JavaFoil+Calcfoil stall+Eppler ext transition |  |  |  | L/D Max: | 74.403 | at alpha= | 4 | deg
Re: | 500000 |  |  | Cd Min: | 0.0081 | at alpha= | 0 | deg
Mach: | 0 |  |  | Cl=0 at alpha= | -1.7951 | deg
|  |  |  | @ Cl=0.1, Cd= | 0.0084266
|  |  |  | @ Cl=0.4, Cd= | 0.0084435
|  |  |  | @ Cl=0.6, Cd= | 0.0090057
alpha (deg) | Cl | Cd | Cm | Cl/Cd
-20 | -1.056 | 0.1831 | 0.005 | -5.765
-19.5 | -1.066 | 0.17153 | 0.004 | -6.215
-19 | -1.071 | 0.16563 | 0.004 | -6.469
-18.5 | -1.075 | 0.15726 | 0.003 | -6.834
-18 | -1.076 | 0.14843 | 0.003 | -7.249
-17.5 | -1.075 | 0.14102 | 0.002 | -7.623
-17 | -1.072 | 0.1343 | 0.001 | -7.981
-16.5 | -1.067 | 0.12703 | 0.001 | -8.396
-16 | -1.059 | 0.12204 | 0 | -8.677
-15.5 | -1.048 | 0.11425 | -0.001 | -9.177
-15 | -1.036 | 0.10874 | -0.001 | -9.525
-14.5 | -1.02 | 0.10331 | -0.002 | -9.876
-14 | -1.003 | 0.09735 | -0.003 | -10.298
-13.5 | -0.982 | 0.09186 | -0.003 | -10.688
-13 | -0.959 | 0.08692 | -0.004 | -11.035
-12.5 | -0.934 | 0.082 | -0.005 | -11.388
-12 | -0.907 | 0.07718 | -0.006 | -11.749
-11.5 | -0.876 | 0.07247 | -0.006 | -12.094
-11 | -0.844 | 0.06847 | -0.007 | -12.324
-10.5 | -0.96 | 0.02161 | -0.015 | -44.451
-10 | -0.918 | 0.02067 | -0.016 | -44.412
-9.5 | -0.873 | 0.01961 | -0.018 | -44.494
-9 | -0.825 | 0.01892 | -0.019 | -43.608
-8.5 | -0.776 | 0.01815 | -0.021 | -42.733
-8 | -0.724 | 0.01758 | -0.022 | -41.191
-7.5 | -0.671 | 0.01692 | -0.023 | -39.674
-7 | -0.617 | 0.01606 | -0.025 | -38.413
-6.5 | -0.561 | 0.01564 | -0.026 | -35.885
-6 | -0.504 | 0.01512 | -0.028 | -33.37
-5.5 | -0.447 | 0.0146 | -0.029 | -30.594
-5 | -0.388 | 0.01412 | -0.03 | -27.477
-4.5 | -0.329 | 0.01371 | -0.032 | -23.968
-4 | -0.269 | 0.01328 | -0.033 | -20.226
-3.5 | -0.205 | 0.0091 | -0.034 | -22.543
-3 | -0.145 | 0.00891 | -0.035 | -16.322
-2.5 | -0.085 | 0.00876 | -0.037 | -9.738
-2 | -0.025 | 0.00864 | -0.038 | -2.888
-1.5 | 0.036 | 0.00852 | -0.04 | 4.213
-1 | 0.097 | 0.00843 | -0.041 | 11.495
-0.5 | 0.158 | 0.00836 | -0.043 | 18.912
0 | 0.221 | 0.0081 | -0.044 | 27.296
0.5 | 0.282 | 0.00819 | -0.045 | 34.46
1 | 0.343 | 0.00832 | -0.047 | 41.219
1.5 | 0.403 | 0.00845 | -0.048 | 47.732
2 | 0.464 | 0.00859 | -0.05 | 53.949
2.5 | 0.524 | 0.00876 | -0.051 | 59.765
3 | 0.581 | 0.00895 | -0.052 | 64.909
3.5 | 0.639 | 0.00912 | -0.054 | 70.081
4 | 0.697 | 0.00937 | -0.055 | 74.403
4.5 | 0.763 | 0.01597 | -0.057 | 47.791
5 | 0.82 | 0.01656 | -0.059 | 49.525
5.5 | 0.876 | 0.01721 | -0.06 | 50.921
6 | 0.931 | 0.01785 | -0.061 | 52.16
6.5 | 0.985 | 0.01856 | -0.063 | 53.073
7 | 1.037 | 0.01932 | -0.064 | 53.681
7.5 | 1.088 | 0.02011 | -0.065 | 54.099
8 | 1.137 | 0.02095 | -0.067 | 54.262
8.5 | 1.184 | 0.02189 | -0.068 | 54.086
9 | 1.229 | 0.02281 | -0.07 | 53.855
9.5 | 1.269 | 0.02379 | -0.071 | 53.349
10 | 1.307 | 0.02478 | -0.072 | 52.739
10.5 | 1.341 | 0.02588 | -0.073 | 51.81
11 | 1.372 | 0.02694 | -0.074 | 50.934
11.5 | 1.4 | 0.02797 | -0.075 | 50.041
12 | 1.423 | 0.02932 | -0.076 | 48.537
12.5 | 1.214 | 0.08297 | -0.038 | 14.636
13 | 1.23 | 0.08817 | -0.039 | 13.946
13.5 | 1.241 | 0.09428 | -0.038 | 13.162
14 | 1.25 | 0.09848 | -0.039 | 12.692
14.5 | 1.255 | 0.10481 | -0.038 | 11.974
15 | 1.258 | 0.10994 | -0.039 | 11.441
15.5 | 1.257 | 0.11747 | -0.039 | 10.702
16 | 1.254 | 0.12345 | -0.038 | 10.156
16.5 | 1.25 | 0.13187 | -0.041 | 9.476
17 | 1.241 | 0.13695 | -0.041 | 9.064

## 26. Re 500k Mach 0.00 (2)
BIGFOIL.COM POLAR EXPORT
NACA66-220
NACA66-220 |  |  |  | Cl Max: | 1.108 | at alpha= | 19 | deg
XFOIL ncrit=9 |  |  |  | L/D Max: | 71.5378 | at alpha= | 6 | deg
Re: | 500000 |  |  | Cd Min: | 0.19413 | at alpha= | -20 | deg
Mach: | 0 |  |  | Cl=0 at alpha= | -1.4835 | deg
|  |  |  | @ Cl=0.1, Cd= | 0.015315
|  |  |  | @ Cl=0.4, Cd= | 0.015192
|  |  |  | @ Cl=0.6, Cd= | 0.013203
alpha (deg) | Cl | Cd | Cm | Cl/Cd
-20 | -0.4602 | 0.19413 | -0.0413 | -2.3706
-19.5 | -0.4605 | 0.18027 | -0.0514 | -2.5545
-19 | -0.4161 | 0.17403 | -0.061 | -2.391
-18.5 | -0.3929 | 0.16742 | -0.0669 | -2.3468
-18 | -0.4173 | 0.15096 | -0.0747 | -2.7643
-17 | -0.8175 | 0.06392 | -0.1093 | -12.7894
-16.5 | -0.8395 | 0.05688 | -0.1083 | -14.7591
-16 | -0.8652 | 0.05167 | -0.1055 | -16.7447
-15.5 | -0.8661 | 0.04545 | -0.1037 | -19.0561
-15 | -0.8487 | 0.04188 | -0.1023 | -20.265
-14.5 | -0.8268 | 0.03937 | -0.101 | -21.0008
-14 | -0.7994 | 0.03689 | -0.0999 | -21.6698
-13.5 | -0.7687 | 0.03463 | -0.0988 | -22.1975
-13 | -0.7333 | 0.03271 | -0.0979 | -22.4182
-12.5 | -0.694 | 0.03101 | -0.0973 | -22.3799
-12 | -0.658 | 0.02957 | -0.0963 | -22.2523
-11.5 | -0.6062 | 0.02812 | -0.0966 | -21.5576
-11 | -0.5697 | 0.0269 | -0.0956 | -21.1784
-10.5 | -0.5345 | 0.02563 | -0.0943 | -20.8545
-10 | -0.5007 | 0.02441 | -0.0927 | -20.5121
-9 | -0.4433 | 0.02173 | -0.0882 | -20.4004
-8.5 | -0.412 | 0.02069 | -0.0861 | -19.913
-8 | -0.3827 | 0.01953 | -0.0836 | -19.5955
-7.5 | -0.3503 | 0.01859 | -0.0814 | -18.8435
-7 | -0.3209 | 0.01755 | -0.0786 | -18.2849
-6.5 | -0.3223 | 0.01541 | -0.0716 | -20.915
-6 | -0.3382 | 0.01316 | -0.0618 | -25.6991
-5.5 | -0.372 | 0.01147 | -0.0474 | -32.4324
-5 | -0.3953 | 0.01048 | -0.0333 | -37.7195
-4.5 | -0.3491 | 0.01089 | -0.0318 | -32.0569
-4 | -0.2969 | 0.01146 | -0.0314 | -25.9075
-3.5 | -0.241 | 0.01235 | -0.0313 | -19.5142
-3 | -0.1767 | 0.01331 | -0.0325 | -13.2757
-2.5 | -0.1174 | 0.01414 | -0.0331 | -8.3027
-2 | -0.0556 | 0.01477 | -0.0343 | -3.7644
-1.5 | -0.0014 | 0.01503 | -0.0347 | -0.093147
-1 | 0.0411 | 0.01499 | -0.0336 | 2.7418
-0.5 | 0.0888 | 0.01526 | -0.0329 | 5.8191
0 | 0.1374 | 0.0155 | -0.0324 | 8.8645
0.5 | 0.1894 | 0.01552 | -0.0326 | 12.2036
1 | 0.2454 | 0.01535 | -0.0335 | 15.987
1.5 | 0.3046 | 0.0151 | -0.0351 | 20.1722
2 | 0.3495 | 0.01525 | -0.0342 | 22.918
2.5 | 0.3959 | 0.01523 | -0.0335 | 25.9947
3 | 0.4614 | 0.01463 | -0.0359 | 31.5379
3.5 | 0.5325 | 0.01404 | -0.0391 | 37.9274
4 | 0.5859 | 0.01338 | -0.0389 | 43.7892
4.5 | 0.6544 | 0.01252 | -0.0413 | 52.2684
5 | 0.7095 | 0.01164 | -0.0411 | 60.9536
5.5 | 0.7504 | 0.01114 | -0.0384 | 67.3609
6 | 0.7769 | 0.01086 | -0.033 | 71.5378
6.5 | 0.7648 | 0.01129 | -0.0205 | 67.7414
7 | 0.7348 | 0.01347 | -0.007 | 54.5509
7.5 | 0.7089 | 0.01623 | 0.0042 | 43.6784
8 | 0.694 | 0.01912 | 0.0128 | 36.2971
8.5 | 0.6859 | 0.02212 | 0.0198 | 31.0081
9 | 0.6897 | 0.02486 | 0.0248 | 27.7434
9.5 | 0.7185 | 0.02645 | 0.0268 | 27.1645
10 | 0.7439 | 0.02817 | 0.0291 | 26.4075
10.5 | 0.7732 | 0.02977 | 0.0308 | 25.9725
11 | 0.7958 | 0.03189 | 0.033 | 24.9545
11.5 | 0.8209 | 0.03397 | 0.0347 | 24.1654
12 | 0.8474 | 0.03595 | 0.0363 | 23.5716
12.5 | 0.8709 | 0.03821 | 0.0379 | 22.7925
13 | 0.8929 | 0.04076 | 0.0396 | 21.9063
13.5 | 0.9221 | 0.0428 | 0.0405 | 21.5444
14 | 0.9502 | 0.04495 | 0.0416 | 21.139
14.5 | 0.9776 | 0.04727 | 0.0422 | 20.6812
15 | 1.0058 | 0.04952 | 0.043 | 20.311
15.5 | 1.0483 | 0.0513 | 0.0431 | 20.4347
16 | 1.068 | 0.05439 | 0.0441 | 19.636
16.5 | 1.0836 | 0.05807 | 0.0449 | 18.6602
17 | 1.0961 | 0.062 | 0.0459 | 17.679
17.5 | 1.1008 | 0.06657 | 0.0467 | 16.536
18 | 1.1011 | 0.07109 | 0.048 | 15.4888
18.5 | 1.1068 | 0.07677 | 0.0461 | 14.4171
19 | 1.108 | 0.08316 | 0.044 | 13.3237
19.5 | 1.0984 | 0.09119 | 0.0414 | 12.0452
20 | 1.0796 | 0.10087 | 0.0377 | 10.7029

## 27. Re 500k Mach 0.10 (1)
BIGFOIL.COM POLAR EXPORT
NACA66-220
NACA66-220 |  |  |  | Cl Max: | 1.42 | at alpha= | 12 | deg
JavaFoil+Calcfoil stall+Eppler ext transition |  |  |  | L/D Max: | 74.235 | at alpha= | 4 | deg
Re: | 500000 |  |  | Cd Min: | 0.00814 | at alpha= | 0 | deg
Mach: | 0.1 |  |  | Cl=0 at alpha= | -1.7951 | deg
|  |  |  | @ Cl=0.1, Cd= | 0.0084771
|  |  |  | @ Cl=0.4, Cd= | 0.0084867
|  |  |  | @ Cl=0.6, Cd= | 0.009059
alpha (deg) | Cl | Cd | Cm | Cl/Cd
-20 | -1.018 | 0.18661 | 0.005 | -5.456
-19.5 | -1.032 | 0.17467 | 0.004 | -5.909
-19 | -1.041 | 0.16578 | 0.004 | -6.277
-18.5 | -1.047 | 0.16034 | 0.003 | -6.531
-18 | -1.051 | 0.1489 | 0.002 | -7.061
-17.5 | -1.054 | 0.14209 | 0.002 | -7.414
-17 | -1.053 | 0.13689 | 0.001 | -7.693
-16.5 | -1.051 | 0.1303 | 0.001 | -8.062
-16 | -1.045 | 0.12344 | 0 | -8.468
-15.5 | -1.037 | 0.11549 | -0.001 | -8.98
-15 | -1.027 | 0.1097 | -0.001 | -9.358
-14.5 | -1.013 | 0.10309 | -0.002 | -9.827
-14 | -0.997 | 0.09749 | -0.003 | -10.225
-13.5 | -0.978 | 0.09251 | -0.003 | -10.568
-13 | -0.956 | 0.08681 | -0.004 | -11.012
-12.5 | -0.932 | 0.08275 | -0.005 | -11.268
-12 | -0.906 | 0.07762 | -0.006 | -11.67
-11.5 | -0.876 | 0.07297 | -0.006 | -12.008
-11 | -0.845 | 0.06841 | -0.007 | -12.35
-10.5 | -0.962 | 0.02168 | -0.015 | -44.352
-10 | -0.92 | 0.02084 | -0.016 | -44.131
-9.5 | -0.875 | 0.0199 | -0.018 | -43.968
-9 | -0.828 | 0.01908 | -0.019 | -43.388
-8.5 | -0.778 | 0.0183 | -0.021 | -42.535
-8 | -0.727 | 0.01768 | -0.022 | -41.11
-7.5 | -0.674 | 0.01701 | -0.024 | -39.618
-7 | -0.62 | 0.01597 | -0.025 | -38.788
-6.5 | -0.564 | 0.01574 | -0.026 | -35.816
-6 | -0.507 | 0.0152 | -0.028 | -33.334
-5.5 | -0.449 | 0.01468 | -0.029 | -30.56
-5 | -0.39 | 0.0142 | -0.031 | -27.453
-4.5 | -0.33 | 0.01377 | -0.032 | -23.98
-4 | -0.27 | 0.01334 | -0.033 | -20.224
-3.5 | -0.206 | 0.00916 | -0.034 | -22.496
-3 | -0.146 | 0.00896 | -0.036 | -16.292
-2.5 | -0.086 | 0.00882 | -0.037 | -9.719
-2 | -0.025 | 0.00864 | -0.038 | -2.903
-1.5 | 0.036 | 0.00857 | -0.04 | 4.207
-1 | 0.097 | 0.00848 | -0.041 | 11.489
-0.5 | 0.159 | 0.00842 | -0.043 | 18.877
0 | 0.222 | 0.00814 | -0.044 | 27.294
0.5 | 0.283 | 0.00823 | -0.046 | 34.435
1 | 0.345 | 0.00834 | -0.047 | 41.334
1.5 | 0.405 | 0.0085 | -0.048 | 47.678
2 | 0.466 | 0.00864 | -0.05 | 53.871
2.5 | 0.526 | 0.00881 | -0.051 | 59.673
3 | 0.583 | 0.00901 | -0.052 | 64.769
3.5 | 0.642 | 0.00918 | -0.054 | 69.938
4 | 0.7 | 0.00943 | -0.055 | 74.235
4.5 | 0.767 | 0.01607 | -0.057 | 47.703
5 | 0.824 | 0.01665 | -0.059 | 49.479
5.5 | 0.88 | 0.01733 | -0.06 | 50.801
6 | 0.935 | 0.01798 | -0.062 | 52.014
6.5 | 0.989 | 0.0187 | -0.063 | 52.897
7 | 1.041 | 0.01948 | -0.064 | 53.471
7.5 | 1.092 | 0.02031 | -0.066 | 53.767
8 | 1.141 | 0.02112 | -0.067 | 53.999
8.5 | 1.188 | 0.02189 | -0.069 | 54.256
9 | 1.232 | 0.02307 | -0.07 | 53.403
9.5 | 1.272 | 0.02401 | -0.071 | 52.978
10 | 1.309 | 0.02501 | -0.072 | 52.34
10.5 | 1.342 | 0.02618 | -0.073 | 51.277
11 | 1.372 | 0.02717 | -0.075 | 50.504
11.5 | 1.398 | 0.0283 | -0.076 | 49.409
12 | 1.42 | 0.02945 | -0.077 | 48.204
12.5 | 1.21 | 0.08338 | -0.038 | 14.516
13 | 1.224 | 0.0889 | -0.038 | 13.767
13.5 | 1.233 | 0.09503 | -0.038 | 12.977
14 | 1.24 | 0.10073 | -0.039 | 12.311
14.5 | 1.243 | 0.10526 | -0.039 | 11.811
15 | 1.242 | 0.11201 | -0.039 | 11.093
15.5 | 1.239 | 0.11812 | -0.038 | 10.487
16 | 1.234 | 0.12616 | -0.04 | 9.778
16.5 | 1.224 | 0.13159 | -0.039 | 9.301
17 | 1.213 | 0.13913 | -0.04 | 8.717

## 28. Re 500k Mach 0.10 (2)
BIGFOIL.COM POLAR EXPORT
NACA66-220
NACA66-220 |  |  |  | Cl Max: | 1.0855 | at alpha= | 17.5 | deg
XFOIL ncrit=9 |  |  |  | L/D Max: | 70.7319 | at alpha= | 6 | deg
Re: | 500000 |  |  | Cd Min: | 0.19493 | at alpha= | -20 | deg
Mach: | 0.1 |  |  | Cl=0 at alpha= | -1.4937 | deg
|  |  |  | @ Cl=0.1, Cd= | 0.015479
|  |  |  | @ Cl=0.4, Cd= | 0.015329
|  |  |  | @ Cl=0.6, Cd= | 0.01331
alpha (deg) | Cl | Cd | Cm | Cl/Cd
-20 | -0.459 | 0.19493 | -0.0415 | -2.3547
-19.5 | -0.4543 | 0.18087 | -0.053 | -2.5117
-18.5 | -0.3908 | 0.16842 | -0.067 | -2.3204
-18 | -0.5407 | 0.11638 | -0.0901 | -4.646
-17.5 | -0.7522 | 0.07506 | -0.1097 | -10.0213
-16.5 | -0.8101 | 0.06018 | -0.1102 | -13.4613
-16 | -0.8393 | 0.05373 | -0.1082 | -15.6207
-15.5 | -0.8477 | 0.04739 | -0.1063 | -17.8877
-15 | -0.8374 | 0.04336 | -0.1046 | -19.3127
-14.5 | -0.818 | 0.04066 | -0.1032 | -20.1181
-14 | -0.7945 | 0.03789 | -0.1018 | -20.9686
-13.5 | -0.7667 | 0.03542 | -0.1004 | -21.646
-13 | -0.733 | 0.03332 | -0.0994 | -21.9988
-12.5 | -0.694 | 0.03147 | -0.0987 | -22.0527
-12 | -0.6568 | 0.02995 | -0.0978 | -21.9299
-11.5 | -0.6058 | 0.02847 | -0.0979 | -21.2785
-11 | -0.5686 | 0.02722 | -0.0969 | -20.8891
-10.5 | -0.5327 | 0.02593 | -0.0956 | -20.5438
-10 | -0.4986 | 0.0247 | -0.094 | -20.1862
-9.5 | -0.4692 | 0.02329 | -0.0918 | -20.146
-9 | -0.4407 | 0.02199 | -0.0895 | -20.0409
-8.5 | -0.4096 | 0.02091 | -0.0873 | -19.5887
-8 | -0.3799 | 0.01975 | -0.0848 | -19.2354
-7.5 | -0.348 | 0.01877 | -0.0825 | -18.5402
-7 | -0.3176 | 0.01775 | -0.0799 | -17.893
-6.5 | -0.3168 | 0.01567 | -0.0731 | -20.217
-6 | -0.3323 | 0.01341 | -0.0634 | -24.78
-5.5 | -0.3655 | 0.01157 | -0.0494 | -31.5903
-5 | -0.3957 | 0.01053 | -0.034 | -37.5783
-4.5 | -0.3512 | 0.01093 | -0.032 | -32.1317
-4 | -0.2985 | 0.01152 | -0.0316 | -25.9115
-3.5 | -0.2417 | 0.01244 | -0.0315 | -19.4293
-3 | -0.1776 | 0.01339 | -0.0327 | -13.2636
-2.5 | -0.1184 | 0.01423 | -0.0332 | -8.3204
-2 | -0.0556 | 0.01489 | -0.0345 | -3.734
-1.5 | -0.0005 | 0.01523 | -0.035 | -0.03283
-1 | 0.0393 | 0.01517 | -0.0335 | 2.5906
-0.5 | 0.0867 | 0.01542 | -0.0326 | 5.6226
0 | 0.136 | 0.01564 | -0.0322 | 8.6957
0.5 | 0.1888 | 0.01565 | -0.0325 | 12.0639
1 | 0.2457 | 0.01547 | -0.0335 | 15.8824
1.5 | 0.3053 | 0.01525 | -0.035 | 20.0197
2 | 0.3427 | 0.01552 | -0.0328 | 22.0812
2.5 | 0.3946 | 0.01538 | -0.033 | 25.6567
3 | 0.4625 | 0.01474 | -0.0357 | 31.3772
3.5 | 0.5348 | 0.01417 | -0.0392 | 37.7417
4 | 0.5871 | 0.01347 | -0.0386 | 43.5857
4.5 | 0.6541 | 0.01264 | -0.0406 | 51.7484
5 | 0.71 | 0.01173 | -0.0404 | 60.5286
5.5 | 0.7509 | 0.01121 | -0.0376 | 66.9848
6 | 0.7731 | 0.01093 | -0.0313 | 70.7319
6.5 | 0.7601 | 0.01149 | -0.0188 | 66.1532
7 | 0.7308 | 0.01375 | -0.0056 | 53.1491
7.5 | 0.7043 | 0.01658 | 0.0057 | 42.4789
8 | 0.6896 | 0.01951 | 0.0142 | 35.346
8.5 | 0.6811 | 0.02256 | 0.0211 | 30.1906
9 | 0.6879 | 0.02519 | 0.0258 | 27.3085
9.5 | 0.7166 | 0.02681 | 0.0278 | 26.7288
10 | 0.7425 | 0.02855 | 0.0301 | 26.007
10.5 | 0.7711 | 0.03023 | 0.0319 | 25.5078
11 | 0.7926 | 0.03246 | 0.0342 | 24.4177
11.5 | 0.8187 | 0.03452 | 0.0359 | 23.7167
12 | 0.8451 | 0.03658 | 0.0374 | 23.1028
12.5 | 0.8683 | 0.0389 | 0.0391 | 22.3213
13 | 0.8917 | 0.04139 | 0.0407 | 21.5439
13.5 | 0.9209 | 0.04353 | 0.0416 | 21.1555
14 | 0.9495 | 0.04569 | 0.0427 | 20.7814
14.5 | 0.977 | 0.04807 | 0.0434 | 20.3245
15 | 1.0062 | 0.05036 | 0.0441 | 19.9801
15.5 | 1.0447 | 0.0525 | 0.0445 | 19.899
16 | 1.0638 | 0.05586 | 0.0454 | 19.044
16.5 | 1.0767 | 0.05988 | 0.0463 | 17.981
17 | 1.0849 | 0.0644 | 0.0471 | 16.8463
17.5 | 1.0855 | 0.06962 | 0.0477 | 15.5918
18 | 1.0828 | 0.07492 | 0.0483 | 14.4527
18.5 | 1.0779 | 0.08159 | 0.0467 | 13.2112
19 | 1.0749 | 0.08876 | 0.0441 | 12.1102
19.5 | 1.0551 | 0.09867 | 0.0401 | 10.6932
20 | 1.0268 | 0.11042 | 0.0345 | 9.299

## 29. Re 500k Mach 0.25 (1)
BIGFOIL.COM POLAR EXPORT
NACA66-220
NACA66-220 |  |  |  | Cl Max: | 1.343 | at alpha= | 10.5 | deg
JavaFoil+Calcfoil stall+Eppler ext transition |  |  |  | L/D Max: | 69.449 | at alpha= | 3.5 | deg
Re: | 500000 |  |  | Cd Min: | 0.00835 | at alpha= | 0 | deg
Mach: | 0.25 |  |  | Cl=0 at alpha= | -1.7936 | deg
|  |  |  | @ Cl=0.1, Cd= | 0.0087
|  |  |  | @ Cl=0.4, Cd= | 0.0086964
|  |  |  | @ Cl=0.6, Cd= | 0.0092867
alpha (deg) | Cl | Cd | Cm | Cl/Cd
-19.5 | -0.73 | 0.20662 | 0.004 | -3.532
-19 | -0.77 | 0.19736 | 0.003 | -3.9
-18.5 | -0.805 | 0.18194 | 0.003 | -4.425
-18 | -0.837 | 0.17148 | 0.002 | -4.881
-17.5 | -0.865 | 0.16197 | 0.002 | -5.343
-17 | -0.89 | 0.1486 | 0.001 | -5.99
-16.5 | -0.911 | 0.14017 | 0.001 | -6.497
-16 | -0.926 | 0.13227 | 0 | -7.003
-15.5 | -0.938 | 0.12558 | -0.001 | -7.47
-15 | -0.945 | 0.11796 | -0.001 | -8.012
-14.5 | -0.948 | 0.1096 | -0.002 | -8.647
-14 | -0.945 | 0.10342 | -0.003 | -9.142
-13.5 | -0.939 | 0.09642 | -0.003 | -9.739
-13 | -0.928 | 0.08999 | -0.004 | -10.31
-12.5 | -0.913 | 0.08521 | -0.005 | -10.712
-12 | -0.893 | 0.08017 | -0.005 | -11.143
-11.5 | -0.87 | 0.07542 | -0.006 | -11.539
-11 | -0.844 | 0.07088 | -0.007 | -11.907
-10.5 | -0.814 | 0.06659 | -0.008 | -12.224
-10 | -0.782 | 0.06186 | -0.009 | -12.635
-9.5 | -0.885 | 0.02081 | -0.018 | -42.538
-9 | -0.705 | 0.05534 | -0.01 | -12.744
-8.5 | -0.792 | 0.01914 | -0.021 | -41.371
-8 | -0.741 | 0.01839 | -0.023 | -40.289
-7.5 | -0.688 | 0.01723 | -0.024 | -39.936
-7 | -0.633 | 0.01696 | -0.025 | -37.346
-6.5 | -0.577 | 0.01627 | -0.027 | -35.441
-6 | -0.519 | 0.01568 | -0.028 | -33.082
-5.5 | -0.46 | 0.01513 | -0.03 | -30.396
-5 | -0.4 | 0.01461 | -0.031 | -27.35
-4.5 | -0.338 | 0.01413 | -0.033 | -23.946
-4 | -0.277 | 0.01369 | -0.034 | -20.211
-3.5 | -0.211 | 0.00941 | -0.035 | -22.45
-3 | -0.15 | 0.0092 | -0.036 | -16.272
-2.5 | -0.088 | 0.00904 | -0.038 | -9.717
-2 | -0.026 | 0.00891 | -0.039 | -2.884
-1.5 | 0.037 | 0.00879 | -0.041 | 4.206
-1 | 0.1 | 0.0087 | -0.042 | 11.473
-0.5 | 0.163 | 0.00864 | -0.044 | 18.851
0 | 0.228 | 0.00835 | -0.045 | 27.272
0.5 | 0.291 | 0.00845 | -0.047 | 34.372
1 | 0.353 | 0.00856 | -0.048 | 41.242
1.5 | 0.415 | 0.00874 | -0.049 | 47.515
2 | 0.477 | 0.00889 | -0.051 | 53.679
2.5 | 0.539 | 0.00907 | -0.052 | 59.448
3 | 0.598 | 0.00928 | -0.054 | 64.42
3.5 | 0.658 | 0.00948 | -0.055 | 69.449
4 | 0.726 | 0.01604 | -0.057 | 45.296
4.5 | 0.786 | 0.01664 | -0.059 | 47.227
5 | 0.844 | 0.01728 | -0.06 | 48.861
5.5 | 0.901 | 0.018 | -0.062 | 50.059
6 | 0.957 | 0.01873 | -0.063 | 51.102
6.5 | 1.011 | 0.01952 | -0.064 | 51.808
7 | 1.063 | 0.02038 | -0.066 | 52.176
7.5 | 1.114 | 0.02127 | -0.067 | 52.358
8 | 1.162 | 0.02219 | -0.069 | 52.34
8.5 | 1.207 | 0.0232 | -0.07 | 52
9 | 1.248 | 0.02409 | -0.071 | 51.817
9.5 | 1.285 | 0.02542 | -0.073 | 50.538
10 | 1.316 | 0.02658 | -0.074 | 49.511
10.5 | 1.343 | 0.02778 | -0.075 | 48.334
11 | 1.146 | 0.07176 | -0.037 | 15.974
11.5 | 1.16 | 0.0762 | -0.037 | 15.224
12 | 1.169 | 0.08138 | -0.038 | 14.37
12.5 | 1.173 | 0.08691 | -0.037 | 13.491
13 | 1.171 | 0.09243 | -0.037 | 12.672
13.5 | 1.165 | 0.09841 | -0.037 | 11.834
14 | 1.152 | 0.10631 | -0.037 | 10.836
14.5 | 1.134 | 0.11345 | -0.037 | 9.994
15 | 1.111 | 0.12148 | -0.039 | 9.149
15.5 | 1.083 | 0.12988 | -0.039 | 8.338

## 30. Re 500k Mach 0.25 (2)
BIGFOIL.COM POLAR EXPORT
NACA66-220
NACA66-220 |  |  |  | Cl Max: | 1.0138 | at alpha= | 16 | deg
XFOIL ncrit=9 |  |  |  | L/D Max: | 65.7006 | at alpha= | 5.5 | deg
Re: | 500000 |  |  | Cd Min: | 0.17913 | at alpha= | -19 | deg
Mach: | 0.25 |  |  | Cl=0 at alpha= | -1.4364 | deg
|  |  |  | @ Cl=0.1, Cd= | 0.016321
|  |  |  | @ Cl=0.4, Cd= | 0.015995
|  |  |  | @ Cl=0.6, Cd= | 0.013884
alpha (deg) | Cl | Cd | Cm | Cl/Cd
-19 | -0.3977 | 0.17913 | -0.0643 | -2.2202
-18.5 | -0.3826 | 0.17361 | -0.0669 | -2.2038
-18 | -0.4025 | 0.15874 | -0.0746 | -2.5356
-17.5 | -0.3816 | 0.15467 | -0.076 | -2.4672
-17 | -0.4578 | 0.12215 | -0.0895 | -3.7479
-16.5 | -0.5108 | 0.10177 | -0.1002 | -5.0192
-16 | -0.6333 | 0.07488 | -0.1141 | -8.4575
-15.5 | -0.6688 | 0.06502 | -0.1169 | -10.2861
-15 | -0.7157 | 0.05535 | -0.1169 | -12.9304
-14.5 | -0.7205 | 0.05057 | -0.1159 | -14.2476
-14 | -0.7308 | 0.04532 | -0.1137 | -16.1253
-13.5 | -0.7298 | 0.04102 | -0.111 | -17.7913
-13 | -0.7148 | 0.0375 | -0.1087 | -19.0613
-12.5 | -0.688 | 0.03457 | -0.1069 | -19.9016
-12 | -0.6519 | 0.03233 | -0.1055 | -20.1639
-11.5 | -0.6088 | 0.03051 | -0.1047 | -19.9541
-11 | -0.5639 | 0.029 | -0.104 | -19.4448
-10.5 | -0.5242 | 0.02761 | -0.1028 | -18.9859
-10 | -0.4877 | 0.02627 | -0.1011 | -18.5649
-9.5 | -0.4523 | 0.02503 | -0.0993 | -18.0703
-9 | -0.426 | 0.02345 | -0.0965 | -18.1663
-8.5 | -0.3955 | 0.02215 | -0.0941 | -17.8555
-8 | -0.3636 | 0.021 | -0.0917 | -17.3143
-7.5 | -0.3344 | 0.01979 | -0.0888 | -16.8974
-7 | -0.3023 | 0.01876 | -0.0862 | -16.1141
-6.5 | -0.2875 | 0.01713 | -0.0811 | -16.7834
-6 | -0.303 | 0.01477 | -0.0717 | -20.5146
-5.5 | -0.3331 | 0.01244 | -0.0591 | -26.7765
-5 | -0.3803 | 0.01116 | -0.041 | -34.0771
-4.5 | -0.3608 | 0.01123 | -0.0338 | -32.1282
-4 | -0.3094 | 0.01179 | -0.0327 | -26.2426
-3.5 | -0.247 | 0.01288 | -0.033 | -19.177
-3 | -0.1841 | 0.01377 | -0.0337 | -13.3696
-2.5 | -0.1236 | 0.01479 | -0.0341 | -8.357
-2 | -0.057 | 0.01562 | -0.0356 | -3.6492
-1.5 | -0.005 | 0.01614 | -0.0351 | -0.30979
-1 | 0.0343 | 0.01638 | -0.0329 | 2.094
-0.5 | 0.075 | 0.01628 | -0.0311 | 4.6069
0 | 0.1292 | 0.01637 | -0.0311 | 7.8925
0.5 | 0.187 | 0.01632 | -0.0318 | 11.4583
1 | 0.2478 | 0.01618 | -0.0332 | 15.3152
1.5 | 0.2665 | 0.01682 | -0.0274 | 15.8442
2 | 0.3231 | 0.01656 | -0.0281 | 19.5109
2.5 | 0.3913 | 0.01607 | -0.0308 | 24.3497
3 | 0.4694 | 0.0154 | -0.035 | 30.4805
3.5 | 0.5005 | 0.01553 | -0.031 | 32.2279
4 | 0.5971 | 0.01392 | -0.0377 | 42.8951
4.5 | 0.6532 | 0.01323 | -0.0373 | 49.3726
5 | 0.7133 | 0.01217 | -0.0372 | 58.6113
5.5 | 0.7549 | 0.01149 | -0.0338 | 65.7006
6 | 0.7524 | 0.01153 | -0.0227 | 65.2559
6.5 | 0.7369 | 0.01269 | -0.0103 | 58.0693
7 | 0.7079 | 0.01535 | 0.0021 | 46.1173
7.5 | 0.6823 | 0.01842 | 0.0128 | 37.0413
8 | 0.6679 | 0.02157 | 0.0209 | 30.9643
8.5 | 0.6582 | 0.02491 | 0.0278 | 26.4231
9 | 0.6775 | 0.02707 | 0.0312 | 25.0277
9.5 | 0.7067 | 0.02882 | 0.0333 | 24.5212
10 | 0.7336 | 0.03082 | 0.0355 | 23.8027
10.5 | 0.7598 | 0.03281 | 0.0376 | 23.1576
11 | 0.7785 | 0.03546 | 0.0403 | 21.9543
11.5 | 0.8065 | 0.03762 | 0.0419 | 21.4381
12 | 0.8322 | 0.04006 | 0.0435 | 20.7738
12.5 | 0.8559 | 0.04266 | 0.0453 | 20.0633
13 | 0.8852 | 0.04498 | 0.0467 | 19.6799
13.5 | 0.916 | 0.04738 | 0.0478 | 19.3331
14 | 0.9456 | 0.05 | 0.0487 | 18.912
14.5 | 0.9716 | 0.05287 | 0.0497 | 18.3772
15 | 1.0062 | 0.0558 | 0.0503 | 18.0323
15.5 | 1.0127 | 0.06075 | 0.0513 | 16.67
16 | 1.0138 | 0.06654 | 0.052 | 15.2359
16.5 | 1.0027 | 0.07403 | 0.0516 | 13.5445
17 | 0.9835 | 0.08272 | 0.0503 | 11.8895
17.5 | 0.9555 | 0.09343 | 0.0468 | 10.2269
18 | 0.9206 | 0.10584 | 0.0416 | 8.698
18.5 | 0.8747 | 0.12142 | 0.0334 | 7.2039
19 | 0.8048 | 0.14394 | 0.0199 | 5.5912
19.5 | 0.7248 | 0.17287 | 0.0044 | 4.1927

## 31. Re 500k Mach 0.50 (1)
BIGFOIL.COM POLAR EXPORT
NACA66-220
NACA66-220 |  |  |  | Cl Max: | 1.228 | at alpha= | 20 | deg
JavaFoil+Calcfoil stall+Eppler ext transition |  |  |  | L/D Max: | 66.939 | at alpha= | 3.5 | deg
Re: | 500000 |  |  | Cd Min: | 0.00929 | at alpha= | 0 | deg
Mach: | 0.5 |  |  | Cl=0 at alpha= | -1.7929 | deg
|  |  |  | @ Cl=0.1, Cd= | 0.0096904
|  |  |  | @ Cl=0.4, Cd= | 0.0096287
|  |  |  | @ Cl=0.6, Cd= | 0.010278
alpha (deg) | Cl | Cd | Cm | Cl/Cd
-20 | -1.036 | 0.2297 | 0.007 | -4.508
-19.5 | -1.005 | 0.22446 | 0.006 | -4.476
-19 | -0.977 | 0.21759 | 0.005 | -4.49
-18.5 | -0.949 | 0.21417 | 0.004 | -4.432
-18 | -0.922 | 0.20809 | 0.004 | -4.428
-17.5 | -0.892 | 0.19682 | 0.003 | -4.531
-17 | -0.864 | 0.19704 | 0.002 | -4.383
-16.5 | -0.836 | 0.19086 | 0.001 | -4.38
-16 | -0.808 | 0.17972 | 0 | -4.497
-15.5 | -0.779 | 0.16724 | -0.001 | -4.655
-15 | -0.751 | 0.16186 | -0.001 | -4.637
-14.5 | -0.723 | 0.15747 | -0.002 | -4.59
-14 | -0.695 | 0.15241 | -0.003 | -4.559
-13.5 | -0.667 | 0.15255 | -0.004 | -4.371
-13 | -0.637 | 0.13773 | -0.004 | -4.628
-12.5 | -0.609 | 0.13261 | -0.005 | -4.595
-12 | -0.581 | 0.1255 | -0.006 | -4.631
-11.5 | -0.553 | 0.11828 | -0.006 | -4.677
-11 | -0.525 | 0.11455 | -0.007 | -4.583
-10.5 | -0.496 | 0.10871 | -0.007 | -4.562
-10 | -0.468 | 0.09274 | -0.008 | -5.045
-9.5 | -0.61 | 0.07319 | -0.009 | -8.333
-9 | -0.675 | 0.06282 | -0.01 | -10.75
-8.5 | -0.674 | 0.05722 | -0.011 | -11.782
-8 | -0.651 | 0.05236 | -0.012 | -12.439
-7.5 | -0.617 | 0.04905 | -0.013 | -12.571
-7 | -0.576 | 0.04553 | -0.015 | -12.651
-6.5 | -0.629 | 0.01884 | -0.03 | -33.392
-6 | -0.569 | 0.01804 | -0.031 | -31.557
-5.5 | -0.507 | 0.01727 | -0.033 | -29.349
-5 | -0.442 | 0.01653 | -0.034 | -26.715
-4.5 | -0.375 | 0.01588 | -0.036 | -23.587
-4 | -0.307 | 0.01532 | -0.038 | -20.026
-3.5 | -0.238 | 0.01476 | -0.039 | -16.133
-3 | -0.166 | 0.01034 | -0.04 | -16.024
-2.5 | -0.097 | 0.01014 | -0.041 | -9.595
-2 | -0.029 | 0.00992 | -0.043 | -2.876
-1.5 | 0.041 | 0.0098 | -0.045 | 4.18
-1 | 0.111 | 0.00967 | -0.046 | 11.461
-0.5 | 0.181 | 0.0096 | -0.048 | 18.818
0 | 0.252 | 0.00929 | -0.049 | 27.14
0.5 | 0.322 | 0.00946 | -0.051 | 34.01
1 | 0.391 | 0.0096 | -0.052 | 40.74
1.5 | 0.46 | 0.00982 | -0.054 | 46.828
2 | 0.529 | 0.01003 | -0.056 | 52.757
2.5 | 0.598 | 0.01027 | -0.057 | 58.193
3 | 0.662 | 0.01054 | -0.059 | 62.792
3.5 | 0.727 | 0.01086 | -0.06 | 66.939
4 | 0.804 | 0.01857 | -0.063 | 43.298
4.5 | 0.868 | 0.01942 | -0.065 | 44.708
5 | 0.93 | 0.02032 | -0.066 | 45.762
5.5 | 0.989 | 0.02137 | -0.068 | 46.281
6 | 1.044 | 0.02248 | -0.069 | 46.459
6.5 | 1.095 | 0.02373 | -0.071 | 46.141
7 | 1.138 | 0.02508 | -0.072 | 45.379
7.5 | 1.172 | 0.02637 | -0.074 | 44.455
8 | 1.001 | 0.05378 | -0.036 | 18.609
8.5 | 0.997 | 0.0596 | -0.034 | 16.729
9 | 0.952 | 0.06649 | -0.033 | 14.325
9.5 | 0.641 | 0.09979 | -0.033 | 6.425
10 | 0.669 | 0.10255 | -0.034 | 6.524
10.5 | 0.697 | 0.10979 | -0.035 | 6.347
11 | 0.726 | 0.11676 | -0.039 | 6.216
11.5 | 0.753 | 0.13067 | -0.04 | 5.766
12 | 0.781 | 0.13365 | -0.04 | 5.845
12.5 | 0.809 | 0.13718 | -0.041 | 5.896
13 | 0.836 | 0.1419 | -0.042 | 5.894
13.5 | 0.866 | 0.15832 | -0.046 | 5.468
14 | 0.893 | 0.16089 | -0.047 | 5.551
14.5 | 0.92 | 0.16219 | -0.048 | 5.675
15 | 0.949 | 0.16934 | -0.05 | 5.602
15.5 | 0.978 | 0.18174 | -0.053 | 5.379
16 | 1.005 | 0.18762 | -0.054 | 5.356
16.5 | 1.033 | 0.19222 | -0.055 | 5.374
17 | 1.062 | 0.19661 | -0.058 | 5.404
17.5 | 1.09 | 0.2023 | -0.059 | 5.386
18 | 1.117 | 0.21427 | -0.06 | 5.212
18.5 | 1.147 | 0.21737 | -0.064 | 5.278
19 | 1.174 | 0.22438 | -0.064 | 5.232
19.5 | 1.201 | 0.2272 | -0.065 | 5.286
20 | 1.228 | 0.23593 | -0.066 | 5.206

## 32. Re 500k Mach 0.50 (2)
BIGFOIL.COM POLAR EXPORT
NACA66-220
NACA66-220 |  |  |  | Cl Max: | 0.1289 | at alpha= | 1.5 | deg
XFOIL ncrit=9 |  |  |  | L/D Max: | 5.9704 | at alpha= | 1.5 | deg
Re: | 500000 |  |  | Cd Min: | 0.14998 | at alpha= | -16 | deg
Mach: | 0.5 |  |  | Cl=0 at alpha= | 0.6875 | deg
|  |  |  | @ Cl=0.1, Cd= | 0.021826
|  |  |  | @ Cl=0.4, Cd= | 0.02159
|  |  |  | @ Cl=0.6, Cd= | 0.02159
alpha (deg) | Cl | Cd | Cm | Cl/Cd
-16 | -0.3123 | 0.14998 | -0.0934 | -2.0823
-15.5 | -0.2881 | 0.14467 | -0.0957 | -1.9914
-15 | -0.3002 | 0.1299 | -0.1026 | -2.311
-14.5 | -0.2935 | 0.12127 | -0.1064 | -2.4202
-14 | -0.3563 | 0.0974 | -0.1188 | -3.6581
-13.5 | -0.3945 | 0.08233 | -0.1281 | -4.7917
-13 | -0.4285 | 0.07006 | -0.135 | -6.1162
-12.5 | -0.4594 | 0.05995 | -0.1388 | -7.6631
-12 | -0.4835 | 0.05183 | -0.1397 | -9.3286
-11.5 | -0.496 | 0.04559 | -0.1386 | -10.8796
-11 | -0.499 | 0.04044 | -0.136 | -12.3393
-10.5 | -0.4841 | 0.03636 | -0.1331 | -13.3141
-10 | -0.4512 | 0.03348 | -0.1304 | -13.4767
-9.5 | -0.4089 | 0.03147 | -0.1279 | -12.9933
-9 | -0.3701 | 0.02967 | -0.1251 | -12.4739
-8.5 | -0.3353 | 0.02796 | -0.1221 | -11.9921
-8 | -0.3027 | 0.02629 | -0.1189 | -11.5139
-7.5 | -0.2738 | 0.02467 | -0.1152 | -11.0985
-7 | -0.2423 | 0.02325 | -0.1118 | -10.4215
-6.5 | -0.2103 | 0.02199 | -0.1083 | -9.5634
-6 | -0.1985 | 0.02017 | -0.1022 | -9.8413
-5.5 | -0.225 | 0.01747 | -0.091 | -12.8792
-5 | -0.2716 | 0.01471 | -0.0757 | -18.4636
-4.5 | -0.3298 | 0.01289 | -0.0557 | -25.5857
-4 | -0.3336 | 0.01367 | -0.0424 | -24.4038
-3.5 | -0.3093 | 0.01498 | -0.0346 | -20.6475
-3 | -0.2487 | 0.01678 | -0.0326 | -14.8212
-2.5 | -0.1903 | 0.01818 | -0.0306 | -10.4675
-2 | -0.0833 | 0.02029 | -0.0365 | -4.1055
-1.5 | -0.1541 | 0.02163 | -0.014 | -7.1244
-1 | -0.1216 | 0.02238 | -0.0082 | -5.4334
-0.5 | -0.1571 | 0.02438 | 0.0077 | -6.4438
0 | -0.101 | 0.02351 | 0.0078 | -4.296
0.5 | -0.0288 | 0.02283 | 0.006 | -1.2615
1 | 0.048 | 0.02225 | 0.0037 | 2.1573
1.5 | 0.1289 | 0.02159 | 0.0007 | 5.9704

## 33. Re 750k Mach 0.00 (1)
BIGFOIL.COM POLAR EXPORT
NACA66-220
NACA66-220 |  |  |  | Cl Max: | 1.481 | at alpha= | 14 | deg
JavaFoil+Calcfoil stall+Eppler ext transition |  |  |  | L/D Max: | 93.422 | at alpha= | 4 | deg
Re: | 750000 |  |  | Cd Min: | 0.00673 | at alpha= | 0 | deg
Mach: | 0 |  |  | Cl=0 at alpha= | -1.7951 | deg
|  |  |  | @ Cl=0.1, Cd= | 0.006879
|  |  |  | @ Cl=0.4, Cd= | 0.0069184
|  |  |  | @ Cl=0.6, Cd= | 0.0072842
alpha (deg) | Cl | Cd | Cm | Cl/Cd
-18 | -1.077 | 0.14435 | 0.003 | -7.46
-17.5 | -1.076 | 0.13671 | 0.002 | -7.873
-17 | -1.073 | 0.13019 | 0.001 | -8.244
-16.5 | -1.069 | 0.12336 | 0.001 | -8.662
-16 | -1.061 | 0.1168 | 0 | -9.084
-15.5 | -1.05 | 0.11113 | -0.001 | -9.452
-15 | -1.038 | 0.10473 | -0.001 | -9.913
-14.5 | -1.023 | 0.09956 | -0.002 | -10.274
-14 | -1.007 | 0.09338 | -0.003 | -10.782
-13.5 | -1.009 | 0.07688 | -0.005 | -13.129
-13 | -1.134 | 0.02572 | -0.008 | -44.089
-12.5 | -1.107 | 0.02426 | -0.009 | -45.616
-12 | -1.075 | 0.02323 | -0.011 | -46.271
-11.5 | -1.041 | 0.02195 | -0.012 | -47.395
-11 | -1.003 | 0.02092 | -0.013 | -47.95
-10.5 | -0.962 | 0.02006 | -0.015 | -47.962
-10 | -0.919 | 0.01911 | -0.016 | -48.113
-9.5 | -0.874 | 0.01817 | -0.018 | -48.114
-9 | -0.827 | 0.01747 | -0.019 | -47.306
-8.5 | -0.777 | 0.01675 | -0.021 | -46.371
-8 | -0.726 | 0.01611 | -0.022 | -45.029
-7.5 | -0.673 | 0.01549 | -0.023 | -43.407
-7 | -0.618 | 0.01488 | -0.025 | -41.531
-6.5 | -0.562 | 0.01437 | -0.026 | -39.124
-6 | -0.505 | 0.01389 | -0.028 | -36.376
-5.5 | -0.448 | 0.01345 | -0.029 | -33.279
-5 | -0.389 | 0.013 | -0.031 | -29.893
-4.5 | -0.329 | 0.01214 | -0.032 | -27.103
-4 | -0.269 | 0.01212 | -0.034 | -22.194
-3.5 | -0.208 | 0.00729 | -0.035 | -28.537
-3 | -0.147 | 0.00716 | -0.036 | -20.604
-2.5 | -0.087 | 0.00706 | -0.038 | -12.265
-2 | -0.025 | 0.00698 | -0.039 | -3.627
-1.5 | 0.036 | 0.00692 | -0.041 | 5.252
-1 | 0.098 | 0.00688 | -0.042 | 14.282
-0.5 | 0.16 | 0.00685 | -0.044 | 23.399
0 | 0.224 | 0.00673 | -0.045 | 33.209
0.5 | 0.285 | 0.00679 | -0.047 | 42.051
1 | 0.347 | 0.00685 | -0.048 | 50.685
1.5 | 0.409 | 0.00693 | -0.049 | 58.932
2 | 0.47 | 0.00702 | -0.051 | 66.908
2.5 | 0.531 | 0.00713 | -0.052 | 74.391
3 | 0.589 | 0.00726 | -0.054 | 81.068
3.5 | 0.648 | 0.00739 | -0.055 | 87.725
4 | 0.706 | 0.00756 | -0.056 | 93.422
4.5 | 0.765 | 0.0147 | -0.058 | 52.018
5 | 0.822 | 0.01525 | -0.059 | 53.878
5.5 | 0.878 | 0.01585 | -0.061 | 55.374
6 | 0.933 | 0.01635 | -0.062 | 57.075
6.5 | 0.987 | 0.01716 | -0.063 | 57.501
7 | 1.039 | 0.01786 | -0.065 | 58.172
7.5 | 1.09 | 0.01859 | -0.066 | 58.637
8 | 1.139 | 0.01934 | -0.067 | 58.872
8.5 | 1.186 | 0.02014 | -0.068 | 58.884
9 | 1.231 | 0.02105 | -0.07 | 58.466
9.5 | 1.271 | 0.02198 | -0.071 | 57.844
10 | 1.309 | 0.02291 | -0.072 | 57.139
10.5 | 1.343 | 0.02397 | -0.073 | 56.053
11 | 1.374 | 0.02498 | -0.074 | 55.026
11.5 | 1.402 | 0.02604 | -0.076 | 53.843
12 | 1.426 | 0.02727 | -0.077 | 52.285
12.5 | 1.446 | 0.02858 | -0.078 | 50.603
13 | 1.462 | 0.02994 | -0.079 | 48.826
13.5 | 1.473 | 0.03154 | -0.08 | 46.711
14 | 1.481 | 0.03322 | -0.081 | 44.57
14.5 | 1.258 | 0.10078 | -0.042 | 12.486
15 | 1.261 | 0.10664 | -0.043 | 11.827
15.5 | 1.259 | 0.11282 | -0.041 | 11.161
16 | 1.256 | 0.11942 | -0.041 | 10.517
16.5 | 1.253 | 0.12537 | -0.045 | 9.994
17 | 1.244 | 0.13214 | -0.044 | 9.411
17.5 | 1.233 | 0.13885 | -0.044 | 8.877
18 | 1.221 | 0.14707 | -0.045 | 8.303
18.5 | 1.205 | 0.15378 | -0.044 | 7.838
19 | 1.189 | 0.16334 | -0.045 | 7.281

## 34. Re 750k Mach 0.00 (2)
BIGFOIL.COM POLAR EXPORT
NACA66-220
NACA66-220 |  |  |  | Cl Max: | 1.1487 | at alpha= | 19.5 | deg
XFOIL ncrit=9 |  |  |  | L/D Max: | 90.1645 | at alpha= | 5.5 | deg
Re: | 750000 |  |  | Cd Min: | 0.1079 | at alpha= | -19.5 | deg
Mach: | 0 |  |  | Cl=0 at alpha= | -1.461 | deg
|  |  |  | @ Cl=0.1, Cd= | 0.010324
|  |  |  | @ Cl=0.4, Cd= | 0.010309
|  |  |  | @ Cl=0.6, Cd= | 0.0094416
alpha (deg) | Cl | Cd | Cm | Cl/Cd
-19.5 | -0.7312 | 0.1079 | -0.0818 | -6.7766
-19 | -0.7988 | 0.08525 | -0.098 | -9.3701
-18.5 | -0.8329 | 0.07235 | -0.1055 | -11.5121
-18 | -0.862 | 0.06349 | -0.1073 | -13.5769
-17.5 | -0.8788 | 0.05676 | -0.1074 | -15.4827
-17 | -0.8867 | 0.05141 | -0.1067 | -17.2476
-16.5 | -0.8862 | 0.04706 | -0.1056 | -18.8313
-16 | -0.883 | 0.04348 | -0.1039 | -20.3082
-15.5 | -0.8608 | 0.04006 | -0.1031 | -21.4878
-15 | -0.8348 | 0.03772 | -0.1022 | -22.1315
-14.5 | -0.8098 | 0.03562 | -0.1011 | -22.7344
-14 | -0.782 | 0.03367 | -0.1001 | -23.2254
-13.5 | -0.7525 | 0.03194 | -0.0989 | -23.5598
-13 | -0.7203 | 0.03033 | -0.0979 | -23.7488
-12.5 | -0.6868 | 0.02886 | -0.0968 | -23.7976
-12 | -0.6531 | 0.02741 | -0.0955 | -23.8271
-11.5 | -0.6238 | 0.02579 | -0.0938 | -24.1877
-11 | -0.5921 | 0.02446 | -0.0923 | -24.2069
-10.5 | -0.5608 | 0.02315 | -0.0906 | -24.2246
-10 | -0.5291 | 0.02195 | -0.0888 | -24.1048
-9.5 | -0.4973 | 0.02084 | -0.0869 | -23.8628
-9 | -0.4702 | 0.0195 | -0.0843 | -24.1128
-8.5 | -0.4364 | 0.01852 | -0.0824 | -23.5637
-8 | -0.4006 | 0.01767 | -0.0807 | -22.6712
-7.5 | -0.3693 | 0.01664 | -0.0782 | -22.1935
-7 | -0.3342 | 0.01583 | -0.0762 | -21.1118
-6.5 | -0.3057 | 0.01482 | -0.0731 | -20.6275
-6 | -0.3079 | 0.01287 | -0.0654 | -23.9239
-5.5 | -0.3197 | 0.01089 | -0.0555 | -29.3572
-5 | -0.3466 | 0.0095 | -0.0414 | -36.4842
-4.5 | -0.3475 | 0.0082 | -0.0316 | -42.378
-4 | -0.2943 | 0.00837 | -0.0316 | -35.1613
-3.5 | -0.2379 | 0.0087 | -0.032 | -27.3448
-3 | -0.1799 | 0.00907 | -0.0328 | -19.8346
-2.5 | -0.122 | 0.0095 | -0.0336 | -12.8421
-2 | -0.0612 | 0.01004 | -0.0347 | -6.0956
-1.5 | -0.0044 | 0.01027 | -0.0356 | -0.42843
-1 | 0.052 | 0.01029 | -0.0365 | 5.0534
-0.5 | 0.1091 | 0.01033 | -0.0375 | 10.5615
0 | 0.1657 | 0.01039 | -0.0384 | 15.948
0.5 | 0.2223 | 0.01042 | -0.0394 | 21.334
1 | 0.2799 | 0.01036 | -0.0405 | 27.0174
1.5 | 0.3396 | 0.01026 | -0.042 | 33.0994
2 | 0.3997 | 0.01031 | -0.0436 | 38.7682
2.5 | 0.4541 | 0.01019 | -0.044 | 44.5633
3 | 0.5114 | 0.01001 | -0.0449 | 51.0889
3.5 | 0.5731 | 0.00963 | -0.0464 | 59.5119
4 | 0.6288 | 0.00924 | -0.0468 | 68.0519
4.5 | 0.681 | 0.00884 | -0.0464 | 77.0362
5 | 0.7289 | 0.00859 | -0.0452 | 84.8545
5.5 | 0.7673 | 0.00851 | -0.0421 | 90.1645
6 | 0.7367 | 0.00951 | -0.0258 | 77.4658
6.5 | 0.7058 | 0.01174 | -0.0117 | 60.1193
7 | 0.6906 | 0.01417 | -0.0017 | 48.7368
7.5 | 0.681 | 0.01676 | 0.0066 | 40.6325
8 | 0.6796 | 0.0192 | 0.0132 | 35.3958
8.5 | 0.6837 | 0.02171 | 0.0187 | 31.4924
9 | 0.7128 | 0.02313 | 0.021 | 30.8171
9.5 | 0.744 | 0.02451 | 0.0229 | 30.355
10 | 0.7756 | 0.02594 | 0.0246 | 29.8998
10.5 | 0.8059 | 0.02745 | 0.0262 | 29.3588
11 | 0.8307 | 0.02934 | 0.0284 | 28.3129
11.5 | 0.8604 | 0.03101 | 0.0299 | 27.7459
12 | 0.8881 | 0.03288 | 0.0314 | 27.0103
12.5 | 0.91 | 0.03522 | 0.0333 | 25.8376
13 | 0.9289 | 0.03781 | 0.0352 | 24.5676
13.5 | 0.9555 | 0.03999 | 0.0364 | 23.8935
14 | 0.9797 | 0.04244 | 0.0374 | 23.0844
14.5 | 1.0036 | 0.04489 | 0.0384 | 22.3569
15 | 1.0254 | 0.04767 | 0.0392 | 21.5104
15.5 | 1.0458 | 0.0506 | 0.0403 | 20.668
16 | 1.067 | 0.05359 | 0.0409 | 19.9104
16.5 | 1.0854 | 0.05692 | 0.0414 | 19.0689
17 | 1.1039 | 0.06038 | 0.0417 | 18.2825
17.5 | 1.1178 | 0.06429 | 0.0418 | 17.3868
18 | 1.1281 | 0.06865 | 0.0417 | 16.4326
18.5 | 1.135 | 0.07339 | 0.0416 | 15.4653
19 | 1.1399 | 0.07828 | 0.0411 | 14.5618
19.5 | 1.1487 | 0.08389 | 0.0389 | 13.6929
20 | 1.1466 | 0.09078 | 0.0372 | 12.6305

## 35. Re 750k Mach 0.10 (1)
BIGFOIL.COM POLAR EXPORT
NACA66-220
NACA66-220 |  |  |  | Cl Max: | 1.456 | at alpha= | 13.5 | deg
JavaFoil+Calcfoil stall+Eppler ext transition |  |  |  | L/D Max: | 93.311 | at alpha= | 4 | deg
Re: | 750000 |  |  | Cd Min: | 0.00676 | at alpha= | 0 | deg
Mach: | 0.1 |  |  | Cl=0 at alpha= | -1.7984 | deg
|  |  |  | @ Cl=0.1, Cd= | 0.0069095
|  |  |  | @ Cl=0.4, Cd= | 0.0069469
|  |  |  | @ Cl=0.6, Cd= | 0.007309
alpha (deg) | Cl | Cd | Cm | Cl/Cd
-18 | -1.052 | 0.14382 | 0.003 | -7.317
-17.5 | -1.054 | 0.13777 | 0.002 | -7.653
-17 | -1.054 | 0.13084 | 0.001 | -8.056
-16.5 | -1.052 | 0.12489 | 0.001 | -8.422
-16 | -1.047 | 0.11777 | 0 | -8.891
-15.5 | -1.038 | 0.11191 | -0.001 | -9.279
-15 | -1.029 | 0.10592 | -0.001 | -9.711
-14.5 | -1.015 | 0.10012 | -0.002 | -10.141
-14 | -1 | 0.0948 | -0.003 | -10.544
-13.5 | -0.983 | 0.08811 | -0.004 | -11.151
-13 | -1.125 | 0.02691 | -0.008 | -41.794
-12.5 | -1.103 | 0.02486 | -0.009 | -44.369
-12 | -1.074 | 0.0235 | -0.011 | -45.7
-11.5 | -1.041 | 0.02221 | -0.012 | -46.846
-11 | -1.004 | 0.02117 | -0.013 | -47.406
-10.5 | -0.964 | 0.02027 | -0.015 | -47.547
-10 | -0.921 | 0.0193 | -0.016 | -47.742
-9.5 | -0.876 | 0.0184 | -0.018 | -47.624
-9 | -0.829 | 0.01759 | -0.019 | -47.136
-8.5 | -0.78 | 0.01687 | -0.021 | -46.212
-8 | -0.728 | 0.01625 | -0.022 | -44.812
-7.5 | -0.675 | 0.01558 | -0.024 | -43.337
-7 | -0.621 | 0.015 | -0.025 | -41.369
-6.5 | -0.565 | 0.01445 | -0.027 | -39.081
-6 | -0.508 | 0.01399 | -0.028 | -36.297
-5.5 | -0.45 | 0.01351 | -0.029 | -33.282
-5 | -0.391 | 0.01306 | -0.031 | -29.909
-4.5 | -0.331 | 0.01221 | -0.032 | -27.088
-4 | -0.27 | 0.01218 | -0.034 | -22.206
-3.5 | -0.209 | 0.00734 | -0.035 | -28.47
-3 | -0.148 | 0.0072 | -0.037 | -20.569
-2.5 | -0.087 | 0.0071 | -0.038 | -12.242
-2 | -0.025 | 0.00701 | -0.039 | -3.626
-1.5 | 0.037 | 0.00696 | -0.041 | 5.252
-1 | 0.099 | 0.00691 | -0.042 | 14.284
-0.5 | 0.161 | 0.00688 | -0.044 | 23.404
0 | 0.225 | 0.00676 | -0.045 | 33.231
0.5 | 0.287 | 0.00681 | -0.047 | 42.075
1 | 0.349 | 0.00688 | -0.048 | 50.703
1.5 | 0.41 | 0.00696 | -0.05 | 58.94
2 | 0.472 | 0.00706 | -0.051 | 66.859
2.5 | 0.533 | 0.00717 | -0.052 | 74.348
3 | 0.592 | 0.00729 | -0.054 | 81.153
3.5 | 0.651 | 0.00743 | -0.055 | 87.619
4 | 0.709 | 0.0076 | -0.057 | 93.311
4.5 | 0.768 | 0.01479 | -0.058 | 51.932
5 | 0.826 | 0.01534 | -0.059 | 53.803
5.5 | 0.882 | 0.01596 | -0.061 | 55.247
6 | 0.937 | 0.01633 | -0.062 | 57.364
6.5 | 0.991 | 0.01732 | -0.064 | 57.206
7 | 1.043 | 0.01798 | -0.065 | 58.014
7.5 | 1.094 | 0.01877 | -0.066 | 58.262
8 | 1.143 | 0.01955 | -0.068 | 58.451
8.5 | 1.19 | 0.02035 | -0.069 | 58.451
9 | 1.234 | 0.02125 | -0.07 | 58.089
9.5 | 1.274 | 0.02215 | -0.071 | 57.516
10 | 1.311 | 0.02314 | -0.072 | 56.666
10.5 | 1.345 | 0.02426 | -0.074 | 55.424
11 | 1.375 | 0.02529 | -0.075 | 54.35
11.5 | 1.401 | 0.02639 | -0.076 | 53.082
12 | 1.423 | 0.02763 | -0.077 | 51.505
12.5 | 1.441 | 0.0289 | -0.078 | 49.864
13 | 1.455 | 0.03036 | -0.079 | 47.935
13.5 | 1.456 | 0.03263 | -0.08 | 44.627
14 | 1.453 | 0.03593 | -0.08 | 40.442
14.5 | 1.248 | 0.101 | -0.044 | 12.353
15 | 1.244 | 0.10755 | -0.041 | 11.571
15.5 | 1.241 | 0.11499 | -0.041 | 10.792
16 | 1.235 | 0.12044 | -0.042 | 10.257
16.5 | 1.226 | 0.12695 | -0.042 | 9.656
17 | 1.215 | 0.13294 | -0.043 | 9.138
17.5 | 1.201 | 0.13983 | -0.043 | 8.586
18 | 1.185 | 0.14945 | -0.044 | 7.927
18.5 | 1.166 | 0.15503 | -0.044 | 7.52

## 36. Re 750k Mach 0.10 (2)
BIGFOIL.COM POLAR EXPORT
NACA66-220
NACA66-220 |  |  |  | Cl Max: | 1.1308 | at alpha= | 19.5 | deg
XFOIL ncrit=9 |  |  |  | L/D Max: | 89.848 | at alpha= | 5.5 | deg
Re: | 750000 |  |  | Cd Min: | 0.18811 | at alpha= | -20 | deg
Mach: | 0.1 |  |  | Cl=0 at alpha= | -1.4584 | deg
|  |  |  | @ Cl=0.1, Cd= | 0.010395
|  |  |  | @ Cl=0.4, Cd= | 0.010409
|  |  |  | @ Cl=0.6, Cd= | 0.0095137
alpha (deg) | Cl | Cd | Cm | Cl/Cd
-20 | -0.4308 | 0.18811 | -0.0537 | -2.2901
-19.5 | -0.4175 | 0.18032 | -0.0589 | -2.3153
-19 | -0.7285 | 0.09606 | -0.0954 | -7.5838
-18.5 | -0.7815 | 0.08031 | -0.1039 | -9.731
-18 | -0.8224 | 0.06909 | -0.1075 | -11.9033
-17.5 | -0.8475 | 0.06091 | -0.1087 | -13.914
-17 | -0.8622 | 0.0545 | -0.1086 | -15.8202
-16.5 | -0.8678 | 0.04939 | -0.1077 | -17.5704
-16 | -0.8684 | 0.04526 | -0.1062 | -19.1869
-15.5 | -0.8567 | 0.04129 | -0.1049 | -20.7484
-15 | -0.8316 | 0.03867 | -0.104 | -21.505
-14.5 | -0.8074 | 0.03643 | -0.1028 | -22.1631
-14 | -0.7809 | 0.03433 | -0.1017 | -22.7469
-13.5 | -0.7516 | 0.03252 | -0.1005 | -23.1119
-13 | -0.7196 | 0.03082 | -0.0994 | -23.3485
-12.5 | -0.6859 | 0.02928 | -0.0983 | -23.4255
-12 | -0.6522 | 0.02791 | -0.097 | -23.368
-11.5 | -0.6214 | 0.02619 | -0.0953 | -23.7266
-11 | -0.5898 | 0.02481 | -0.0938 | -23.7727
-10.5 | -0.5584 | 0.02348 | -0.092 | -23.7819
-10 | -0.5266 | 0.02224 | -0.0902 | -23.6781
-9 | -0.4677 | 0.01973 | -0.0856 | -23.705
-8.5 | -0.434 | 0.01873 | -0.0837 | -23.1714
-8 | -0.3981 | 0.01786 | -0.0819 | -22.29
-7.5 | -0.3667 | 0.01682 | -0.0794 | -21.8014
-7 | -0.3315 | 0.016 | -0.0773 | -20.7188
-6.5 | -0.3015 | 0.01504 | -0.0744 | -20.0465
-6 | -0.3028 | 0.01308 | -0.0669 | -23.1498
-5.5 | -0.3146 | 0.01107 | -0.0571 | -28.4192
-5 | -0.3428 | 0.00961 | -0.0428 | -35.6712
-4.5 | -0.3487 | 0.00824 | -0.032 | -42.318
-4 | -0.2961 | 0.0084 | -0.0318 | -35.25
-3.5 | -0.2394 | 0.00873 | -0.0322 | -27.4227
-3 | -0.1812 | 0.00911 | -0.0329 | -19.8902
-2.5 | -0.1228 | 0.00959 | -0.0337 | -12.805
-2 | -0.0619 | 0.01015 | -0.0348 | -6.0985
-1.5 | -0.0047 | 0.01033 | -0.0357 | -0.45499
-1 | 0.0518 | 0.01037 | -0.0366 | 4.9952
-0.5 | 0.109 | 0.0104 | -0.0375 | 10.4808
0 | 0.1659 | 0.01046 | -0.0385 | 15.8604
0.5 | 0.2228 | 0.01048 | -0.0394 | 21.2595
1 | 0.2808 | 0.01042 | -0.0406 | 26.9482
1.5 | 0.3411 | 0.01033 | -0.0421 | 33.0203
2 | 0.4009 | 0.01041 | -0.0436 | 38.511
2.5 | 0.4555 | 0.01026 | -0.044 | 44.3957
3 | 0.5134 | 0.01007 | -0.0449 | 50.9831
3.5 | 0.5751 | 0.00968 | -0.0463 | 59.4112
4 | 0.632 | 0.0093 | -0.0469 | 67.957
4.5 | 0.684 | 0.00889 | -0.0464 | 76.9404
5 | 0.7318 | 0.00863 | -0.045 | 84.7972
5.5 | 0.7682 | 0.00855 | -0.0415 | 89.848
6 | 0.7335 | 0.00966 | -0.0244 | 75.9317
6.5 | 0.7018 | 0.01198 | -0.0103 | 58.581
7 | 0.6872 | 0.01445 | -0.0005 | 47.5571
8 | 0.6755 | 0.01958 | 0.0145 | 34.4995
8.5 | 0.6814 | 0.02204 | 0.0198 | 30.9165
9 | 0.7112 | 0.02345 | 0.022 | 30.3284
9.5 | 0.7421 | 0.02488 | 0.0239 | 29.8272
10 | 0.7739 | 0.02633 | 0.0256 | 29.3923
10.5 | 0.8039 | 0.02791 | 0.0274 | 28.8033
11 | 0.8291 | 0.02982 | 0.0295 | 27.8035
11.5 | 0.8585 | 0.03154 | 0.0311 | 27.2194
12 | 0.8855 | 0.03351 | 0.0327 | 26.4249
12.5 | 0.9057 | 0.03604 | 0.0346 | 25.1304
13 | 0.927 | 0.03851 | 0.0364 | 24.0717
13.5 | 0.9526 | 0.04082 | 0.0377 | 23.3366
14.5 | 1.0004 | 0.04589 | 0.0397 | 21.8
15 | 1.0224 | 0.04873 | 0.0405 | 20.9809
15.5 | 1.0437 | 0.0517 | 0.0416 | 20.1876
16 | 1.0643 | 0.05482 | 0.0422 | 19.4144
16.5 | 1.0821 | 0.05837 | 0.0426 | 18.5386
17 | 1.0988 | 0.06208 | 0.0429 | 17.6997
17.5 | 1.1111 | 0.06633 | 0.0429 | 16.7511
18 | 1.1196 | 0.07109 | 0.0425 | 15.7491
18.5 | 1.125 | 0.07625 | 0.0421 | 14.7541
19 | 1.1259 | 0.08145 | 0.0421 | 13.8232
19.5 | 1.1308 | 0.08777 | 0.0394 | 12.8837
20 | 1.1178 | 0.09649 | 0.0366 | 11.5846

## 37. Re 750k Mach 0.25 (1)
BIGFOIL.COM POLAR EXPORT
NACA66-220
NACA66-220 |  |  |  | Cl Max: | 1.391 | at alpha= | 12 | deg
JavaFoil+Calcfoil stall+Eppler ext transition |  |  |  | L/D Max: | 87.075 | at alpha= | 3.5 | deg
Re: | 750000 |  |  | Cd Min: | 0.0069 | at alpha= | 0 | deg
Mach: | 0.25 |  |  | Cl=0 at alpha= | -1.7936 | deg
|  |  |  | @ Cl=0.1, Cd= | 0.0070808
|  |  |  | @ Cl=0.4, Cd= | 0.0071005
|  |  |  | @ Cl=0.6, Cd= | 0.0074947
alpha (deg) | Cl | Cd | Cm | Cl/Cd
-16.5 | -0.911 | 0.13236 | 0.001 | -6.885
-16 | -0.927 | 0.12623 | 0 | -7.343
-15.5 | -0.939 | 0.1194 | -0.001 | -7.863
-15 | -0.946 | 0.11169 | -0.001 | -8.468
-14.5 | -0.948 | 0.10633 | -0.002 | -8.92
-14 | -0.946 | 0.0986 | -0.003 | -9.597
-13.5 | -0.94 | 0.09349 | -0.003 | -10.057
-13 | -0.93 | 0.08755 | -0.004 | -10.618
-12.5 | -0.916 | 0.08201 | -0.005 | -11.165
-12 | -0.898 | 0.07623 | -0.006 | -11.784
-11.5 | -1.032 | 0.02366 | -0.012 | -43.626
-11 | -1.002 | 0.02258 | -0.014 | -44.367
-10.5 | -0.967 | 0.02141 | -0.015 | -45.181
-10 | -0.929 | 0.02031 | -0.017 | -45.73
-9.5 | -0.887 | 0.01931 | -0.018 | -45.909
-9 | -0.841 | 0.0184 | -0.02 | -45.718
-8.5 | -0.793 | 0.01766 | -0.021 | -44.906
-8 | -0.742 | 0.0169 | -0.023 | -43.925
-7.5 | -0.689 | 0.01618 | -0.024 | -42.596
-7 | -0.634 | 0.01562 | -0.026 | -40.609
-6.5 | -0.578 | 0.01497 | -0.027 | -38.602
-6 | -0.52 | 0.01448 | -0.029 | -35.89
-5.5 | -0.461 | 0.01369 | -0.03 | -33.639
-5 | -0.4 | 0.01337 | -0.032 | -29.935
-4.5 | -0.339 | 0.01292 | -0.033 | -26.246
-4 | -0.277 | 0.0125 | -0.035 | -22.175
-3.5 | -0.214 | 0.00754 | -0.036 | -28.368
-3 | -0.152 | 0.00739 | -0.037 | -20.537
-2.5 | -0.089 | 0.00728 | -0.039 | -12.247
-2 | -0.026 | 0.00719 | -0.04 | -3.623
-1.5 | 0.037 | 0.00713 | -0.042 | 5.255
-1 | 0.101 | 0.00708 | -0.043 | 14.299
-0.5 | 0.165 | 0.00704 | -0.045 | 23.461
0 | 0.23 | 0.0069 | -0.046 | 33.358
0.5 | 0.294 | 0.00697 | -0.048 | 42.167
1 | 0.357 | 0.00704 | -0.049 | 50.78
1.5 | 0.421 | 0.00713 | -0.051 | 58.981
2 | 0.484 | 0.00724 | -0.052 | 66.831
2.5 | 0.547 | 0.00736 | -0.054 | 74.253
3 | 0.606 | 0.00751 | -0.055 | 80.713
3.5 | 0.667 | 0.00766 | -0.056 | 87.075
4 | 0.728 | 0.01476 | -0.058 | 49.305
4.5 | 0.787 | 0.01532 | -0.059 | 51.382
5 | 0.846 | 0.01592 | -0.061 | 53.122
5.5 | 0.903 | 0.0166 | -0.062 | 54.4
6 | 0.959 | 0.01728 | -0.064 | 55.474
6.5 | 1.013 | 0.01778 | -0.065 | 56.98
7 | 1.065 | 0.0187 | -0.067 | 56.964
7.5 | 1.116 | 0.01969 | -0.068 | 56.656
8 | 1.163 | 0.02053 | -0.069 | 56.664
8.5 | 1.209 | 0.0215 | -0.071 | 56.215
9 | 1.251 | 0.0225 | -0.072 | 55.583
9.5 | 1.287 | 0.02351 | -0.073 | 54.726
10 | 1.318 | 0.02463 | -0.074 | 53.527
10.5 | 1.345 | 0.02586 | -0.075 | 52
11 | 1.366 | 0.02719 | -0.077 | 50.246
11.5 | 1.382 | 0.02839 | -0.078 | 48.671
12 | 1.391 | 0.02973 | -0.079 | 46.777
12.5 | 1.175 | 0.08448 | -0.039 | 13.902
13 | 1.173 | 0.08887 | -0.039 | 13.2
13.5 | 1.166 | 0.09536 | -0.04 | 12.232
14 | 1.153 | 0.10136 | -0.039 | 11.379
14.5 | 1.135 | 0.10801 | -0.038 | 10.504
15 | 1.113 | 0.11492 | -0.041 | 9.683
15.5 | 1.084 | 0.12304 | -0.042 | 8.811
16 | 1.05 | 0.13203 | -0.042 | 7.955
16.5 | 1.011 | 0.14146 | -0.042 | 7.149
17 | 0.968 | 0.14802 | -0.042 | 6.539

## 38. Re 750k Mach 0.25 (2)
BIGFOIL.COM POLAR EXPORT
NACA66-220
NACA66-220 |  |  |  | Cl Max: | 1.0433 | at alpha= | 16.5 | deg
XFOIL ncrit=9 |  |  |  | L/D Max: | 86.4586 | at alpha= | 5.5 | deg
Re: | 750000 |  |  | Cd Min: | 0.19257 | at alpha= | -20 | deg
Mach: | 0.25 |  |  | Cl=0 at alpha= | -1.4433 | deg
|  |  |  | @ Cl=0.1, Cd= | 0.010806
|  |  |  | @ Cl=0.4, Cd= | 0.010815
|  |  |  | @ Cl=0.6, Cd= | 0.0099339
alpha (deg) | Cl | Cd | Cm | Cl/Cd
-20 | -0.4228 | 0.19257 | -0.0552 | -2.1956
-19.5 | -0.4114 | 0.18611 | -0.0584 | -2.2105
-19 | -0.4241 | 0.17205 | -0.0647 | -2.465
-18.5 | -0.4057 | 0.16763 | -0.067 | -2.4202
-18 | -0.5907 | 0.11038 | -0.0923 | -5.3515
-17.5 | -0.6464 | 0.0926 | -0.1026 | -6.9806
-17 | -0.6905 | 0.07877 | -0.1097 | -8.766
-16.5 | -0.724 | 0.06812 | -0.1137 | -10.6283
-16 | -0.753 | 0.05926 | -0.1155 | -12.7067
-15.5 | -0.7751 | 0.05227 | -0.1154 | -14.8288
-15 | -0.7825 | 0.04643 | -0.1141 | -16.8533
-14.5 | -0.774 | 0.04246 | -0.1128 | -18.2289
-14 | -0.7601 | 0.03913 | -0.1111 | -19.425
-13.5 | -0.739 | 0.03635 | -0.1095 | -20.3301
-13 | -0.7121 | 0.03391 | -0.1079 | -20.9997
-12.5 | -0.6801 | 0.03185 | -0.1064 | -21.3532
-12 | -0.6455 | 0.03011 | -0.1049 | -21.4381
-11.5 | -0.61 | 0.02841 | -0.1034 | -21.4713
-11 | -0.5777 | 0.02677 | -0.1016 | -21.5801
-10.5 | -0.5451 | 0.02529 | -0.0997 | -21.554
-10 | -0.513 | 0.02391 | -0.0977 | -21.4555
-9.5 | -0.4792 | 0.02265 | -0.0957 | -21.1567
-9 | -0.4528 | 0.02109 | -0.0928 | -21.4699
-8.5 | -0.4203 | 0.01991 | -0.0905 | -21.11
-8 | -0.3855 | 0.01888 | -0.0884 | -20.4184
-7.5 | -0.3528 | 0.0178 | -0.0858 | -19.8202
-7 | -0.3168 | 0.01694 | -0.0836 | -18.7013
-6.5 | -0.2834 | 0.01607 | -0.0809 | -17.6353
-6 | -0.2762 | 0.01426 | -0.0746 | -19.3689
-5.5 | -0.2883 | 0.01207 | -0.065 | -23.8857
-5 | -0.3148 | 0.01006 | -0.0518 | -31.2922
-4.5 | -0.3441 | 0.00871 | -0.0364 | -39.5063
-4 | -0.3055 | 0.00858 | -0.0331 | -35.6061
-3.5 | -0.248 | 0.00892 | -0.0333 | -27.8027
-3 | -0.1884 | 0.00937 | -0.0338 | -20.1067
-2.5 | -0.1274 | 0.01 | -0.0346 | -12.74
-2 | -0.0653 | 0.01048 | -0.0355 | -6.2309
-1.5 | -0.0065 | 0.01072 | -0.0363 | -0.60634
-1 | 0.0508 | 0.01084 | -0.0371 | 4.6863
-0.5 | 0.1083 | 0.0108 | -0.0378 | 10.0278
0 | 0.1664 | 0.01085 | -0.0387 | 15.3364
0.5 | 0.2251 | 0.01087 | -0.0396 | 20.7084
1 | 0.2858 | 0.01079 | -0.0409 | 26.4875
1.5 | 0.3486 | 0.01077 | -0.0426 | 32.3677
2 | 0.4052 | 0.01082 | -0.0432 | 37.4492
2.5 | 0.4617 | 0.01069 | -0.0435 | 43.1899
3 | 0.5246 | 0.01043 | -0.045 | 50.2972
3.5 | 0.585 | 0.01003 | -0.0458 | 58.325
4 | 0.649 | 0.00962 | -0.0472 | 67.4636
4.5 | 0.7007 | 0.00916 | -0.0461 | 76.4956
5 | 0.7439 | 0.00888 | -0.0433 | 83.7725
5.5 | 0.7617 | 0.00881 | -0.0355 | 86.4586
6 | 0.7167 | 0.01058 | -0.0172 | 67.741
6.5 | 0.6831 | 0.01331 | -0.0035 | 51.3223
7 | 0.6685 | 0.016 | 0.0061 | 41.7812
7.5 | 0.658 | 0.01885 | 0.0143 | 34.9072
8 | 0.6546 | 0.02165 | 0.0209 | 30.2356
8.5 | 0.6714 | 0.02373 | 0.025 | 28.2933
9 | 0.7031 | 0.02522 | 0.0272 | 27.8787
9.5 | 0.7336 | 0.02684 | 0.0294 | 27.3323
10 | 0.7652 | 0.02849 | 0.0313 | 26.8585
10.5 | 0.7891 | 0.03069 | 0.0337 | 25.712
11 | 0.8191 | 0.03256 | 0.0355 | 25.1566
11.5 | 0.8461 | 0.03468 | 0.0374 | 24.3973
12 | 0.8702 | 0.03711 | 0.0393 | 23.4492
12.5 | 0.8871 | 0.04017 | 0.0416 | 22.0836
13 | 0.9144 | 0.04263 | 0.0429 | 21.4497
13.5 | 0.9387 | 0.04534 | 0.0443 | 20.7036
14 | 0.9629 | 0.04824 | 0.0454 | 19.9606
15 | 1.0086 | 0.05455 | 0.0475 | 18.4895
15.5 | 1.0247 | 0.0586 | 0.0481 | 17.4863
16 | 1.0379 | 0.06315 | 0.0484 | 16.4355
16.5 | 1.0433 | 0.0687 | 0.0484 | 15.1863
17.5 | 1.039 | 0.08242 | 0.0459 | 12.6062
18.5 | 1.0145 | 0.1003 | 0.0394 | 10.1147
19 | 0.9973 | 0.11062 | 0.0344 | 9.0155
19.5 | 0.9677 | 0.12348 | 0.0275 | 7.8369
20 | 0.9311 | 0.1381 | 0.019 | 6.7422

## 39. Re 750k Mach 0.50 (1)
BIGFOIL.COM POLAR EXPORT
NACA66-220
NACA66-220 |  |  |  | Cl Max: | 1.229 | at alpha= | 20 | deg
JavaFoil+Calcfoil stall+Eppler ext transition |  |  |  | L/D Max: | 83.775 | at alpha= | 3.5 | deg
Re: | 750000 |  |  | Cd Min: | 0.00763 | at alpha= | 0 | deg
Mach: | 0.5 |  |  | Cl=0 at alpha= | -1.7929 | deg
|  |  |  | @ Cl=0.1, Cd= | 0.0079218
|  |  |  | @ Cl=0.4, Cd= | 0.007848
|  |  |  | @ Cl=0.6, Cd= | 0.0083162
alpha (deg) | Cl | Cd | Cm | Cl/Cd
-20 | -1.036 | 0.21445 | 0.007 | -4.831
-19.5 | -1.005 | 0.20286 | 0.006 | -4.954
-19 | -0.977 | 0.19884 | 0.005 | -4.913
-18.5 | -0.949 | 0.19774 | 0.004 | -4.801
-18 | -0.922 | 0.19069 | 0.004 | -4.833
-17.5 | -0.892 | 0.18077 | 0.003 | -4.934
-17 | -0.864 | 0.18011 | 0.002 | -4.796
-16.5 | -0.836 | 0.17265 | 0.001 | -4.842
-16 | -0.809 | 0.16672 | 0 | -4.85
-15.5 | -0.779 | 0.15528 | -0.001 | -5.015
-15 | -0.751 | 0.14812 | -0.001 | -5.067
-14.5 | -0.723 | 0.14383 | -0.002 | -5.025
-14 | -0.695 | 0.13891 | -0.003 | -5.002
-13.5 | -0.667 | 0.14111 | -0.004 | -4.725
-13 | -0.637 | 0.12779 | -0.004 | -4.988
-12.5 | -0.609 | 0.12151 | -0.005 | -5.015
-12 | -0.581 | 0.1167 | -0.006 | -4.981
-11.5 | -0.553 | 0.10781 | -0.006 | -5.132
-11 | -0.525 | 0.10488 | -0.007 | -5.006
-10.5 | -0.496 | 0.10077 | -0.007 | -4.924
-10 | -0.468 | 0.07784 | -0.008 | -6.014
-9.5 | -0.61 | 0.06991 | -0.009 | -8.729
-9 | -0.676 | 0.06024 | -0.011 | -11.217
-8.5 | -0.676 | 0.05472 | -0.012 | -12.349
-8 | -0.653 | 0.05047 | -0.013 | -12.945
-7.5 | -0.618 | 0.0472 | -0.014 | -13.099
-7 | -0.685 | 0.01823 | -0.028 | -37.597
-6.5 | -0.63 | 0.01737 | -0.03 | -36.267
-6 | -0.57 | 0.01659 | -0.032 | -34.378
-5.5 | -0.507 | 0.01585 | -0.033 | -32.019
-5 | -0.442 | 0.01515 | -0.035 | -29.189
-4.5 | -0.375 | 0.01454 | -0.036 | -25.803
-4 | -0.307 | 0.01401 | -0.038 | -21.932
-3.5 | -0.238 | 0.01348 | -0.04 | -17.688
-3 | -0.168 | 0.00833 | -0.041 | -20.151
-2.5 | -0.099 | 0.00818 | -0.043 | -12.055
-2 | -0.029 | 0.00806 | -0.044 | -3.58
-1.5 | 0.041 | 0.00798 | -0.046 | 5.2
-1 | 0.112 | 0.00791 | -0.048 | 14.168
-0.5 | 0.183 | 0.00785 | -0.049 | 23.281
0 | 0.255 | 0.00763 | -0.051 | 33.452
0.5 | 0.326 | 0.00773 | -0.052 | 42.137
1 | 0.396 | 0.00784 | -0.054 | 50.509
1.5 | 0.466 | 0.00798 | -0.056 | 58.435
2 | 0.536 | 0.00814 | -0.057 | 65.855
2.5 | 0.605 | 0.00833 | -0.059 | 72.687
3 | 0.67 | 0.00854 | -0.06 | 78.481
3.5 | 0.736 | 0.00879 | -0.062 | 83.775
4 | 0.805 | 0.01712 | -0.064 | 47.032
4.5 | 0.869 | 0.0179 | -0.065 | 48.577
5 | 0.932 | 0.01877 | -0.067 | 49.621
5.5 | 0.991 | 0.01975 | -0.069 | 50.162
6 | 1.046 | 0.02079 | -0.07 | 50.311
6.5 | 1.096 | 0.02197 | -0.072 | 49.909
7 | 1.14 | 0.02321 | -0.073 | 49.109
7.5 | 1.174 | 0.02457 | -0.075 | 47.787
8 | 1.194 | 0.02595 | -0.076 | 45.992
8.5 | 0.998 | 0.05731 | -0.036 | 17.414
9 | 0.953 | 0.06325 | -0.034 | 15.064
9.5 | 0.641 | 0.09111 | -0.034 | 7.039
10 | 0.669 | 0.09356 | -0.035 | 7.152
10.5 | 0.697 | 0.09988 | -0.035 | 6.978
11 | 0.726 | 0.1093 | -0.04 | 6.643
11.5 | 0.754 | 0.11779 | -0.04 | 6.397
12 | 0.781 | 0.12093 | -0.041 | 6.46
12.5 | 0.809 | 0.12426 | -0.041 | 6.509
13 | 0.837 | 0.12825 | -0.042 | 6.522
13.5 | 0.866 | 0.14113 | -0.046 | 6.134
14 | 0.893 | 0.14386 | -0.047 | 6.208
14.5 | 0.921 | 0.14799 | -0.048 | 6.22
15 | 0.949 | 0.15673 | -0.05 | 6.054
15.5 | 0.978 | 0.16441 | -0.053 | 5.946
16 | 1.005 | 0.16968 | -0.054 | 5.923
16.5 | 1.033 | 0.17431 | -0.056 | 5.928
17 | 1.063 | 0.18095 | -0.058 | 5.872
17.5 | 1.09 | 0.18291 | -0.059 | 5.958
18 | 1.117 | 0.19192 | -0.06 | 5.82
18.5 | 1.147 | 0.2009 | -0.064 | 5.711
19 | 1.174 | 0.20561 | -0.064 | 5.711
19.5 | 1.201 | 0.21136 | -0.065 | 5.683
20 | 1.229 | 0.21729 | -0.067 | 5.655

## 40. Re 750k Mach 0.50 (2)
BIGFOIL.COM POLAR EXPORT
NACA66-220
NACA66-220 |  |  |  | Cl Max: | 0.8379 | at alpha= | 13 | deg
XFOIL ncrit=9 |  |  |  | L/D Max: | 62.7256 | at alpha= | 5 | deg
Re: | 750000 |  |  | Cd Min: | 0.23498 | at alpha= | 20 | deg
Mach: | 0.5 |  |  | Cl=0 at alpha= | -99 | deg
|  |  |  | @ Cl=0.1, Cd= | 0.01322
|  |  |  | @ Cl=0.4, Cd= | 0.013063
|  |  |  | @ Cl=0.6, Cd= | 0.012044
alpha (deg) | Cl | Cd | Cm | Cl/Cd
0 | 0.168 | 0.01322 | -0.039 | 12.708
0.5 | 0.2091 | 0.0134 | -0.0357 | 15.6045
1 | 0.2601 | 0.01337 | -0.0339 | 19.454
1.5 | 0.3249 | 0.01325 | -0.0344 | 24.5208
2 | 0.3984 | 0.01306 | -0.0364 | 30.5054
2.5 | 0.452 | 0.01315 | -0.0347 | 34.3726
3 | 0.5071 | 0.01296 | -0.0331 | 39.1281
3.5 | 0.6177 | 0.01187 | -0.0409 | 52.0388
4 | 0.6593 | 0.01139 | -0.0359 | 57.8841
4.5 | 0.6882 | 0.01102 | -0.0285 | 62.4501
5 | 0.7019 | 0.01119 | -0.019 | 62.7256
6 | 0.6576 | 0.01538 | 0.0076 | 42.7568
6.5 | 0.6232 | 0.01898 | 0.0201 | 32.8346
7 | 0.6098 | 0.02229 | 0.029 | 27.3576
7.5 | 0.5948 | 0.02598 | 0.0371 | 22.8945
8 | 0.604 | 0.02894 | 0.0422 | 20.8708
8.5 | 0.6373 | 0.031 | 0.045 | 20.5581
9 | 0.6675 | 0.03335 | 0.0478 | 20.015
9.5 | 0.6974 | 0.03592 | 0.0504 | 19.4154
10 | 0.7219 | 0.03888 | 0.0532 | 18.5674
10.5 | 0.7407 | 0.04241 | 0.0561 | 17.4652
11 | 0.7662 | 0.04572 | 0.0584 | 16.7585
11.5 | 0.791 | 0.04926 | 0.0606 | 16.0577
12 | 0.8137 | 0.05319 | 0.0625 | 15.298
12.5 | 0.8308 | 0.05789 | 0.0639 | 14.3514
13 | 0.8379 | 0.0639 | 0.0647 | 13.1127
13.5 | 0.8321 | 0.07173 | 0.064 | 11.6004
14 | 0.8133 | 0.08168 | 0.0612 | 9.9571
14.5 | 0.7883 | 0.09328 | 0.056 | 8.4509
15 | 0.7592 | 0.10649 | 0.0486 | 7.1293
15.5 | 0.7264 | 0.12156 | 0.039 | 5.9756
16 | 0.6887 | 0.13902 | 0.0278 | 4.954
16.5 | 0.6567 | 0.15722 | 0.0174 | 4.1769
17 | 0.6451 | 0.17185 | 0.0094 | 3.7539
17.5 | 0.6529 | 0.18175 | 0.0037 | 3.5923
19 | 0.6802 | 0.21381 | -0.0135 | 3.1813
19.5 | 0.6996 | 0.22125 | -0.0177 | 3.162
20 | 0.7024 | 0.23498 | -0.0257 | 2.9892

## 41. Re 1M Mach 0.00 (1)
BIGFOIL.COM POLAR EXPORT
NACA66-220
NACA66-220 |  |  |  | Cl Max: | 1.49 | at alpha= | 14.5 | deg
JavaFoil+Calcfoil stall+Eppler ext transition |  |  |  | L/D Max: | 111.864 | at alpha= | 4 | deg
Re: | 1000000 |  |  | Cd Min: | 0.0058 | at alpha= | -2.5 | deg
Mach: | 0 |  |  | Cl=0 at alpha= | -1.7984 | deg
|  |  |  | @ Cl=0.1, Cd= | 0.0060897
|  |  |  | @ Cl=0.4, Cd= | 0.0061576
|  |  |  | @ Cl=0.6, Cd= | 0.0064205
alpha (deg) | Cl | Cd | Cm | Cl/Cd
-19 | -1.073 | 0.15521 | 0.004 | -6.916
-18.5 | -1.077 | 0.14797 | 0.003 | -7.277
-18 | -1.079 | 0.14046 | 0.003 | -7.679
-17.5 | -1.079 | 0.13225 | 0.002 | -8.155
-17 | -1.076 | 0.12558 | 0.001 | -8.565
-16.5 | -1.072 | 0.11848 | 0.001 | -9.051
-16 | -1.067 | 0.11163 | 0 | -9.557
-15.5 | -1.055 | 0.10707 | -0.001 | -9.851
-15 | -1.051 | 0.097 | -0.002 | -10.831
-14.5 | -1.176 | 0.03565 | -0.004 | -32.989
-14 | -1.182 | 0.02781 | -0.005 | -42.504
-13.5 | -1.163 | 0.02546 | -0.006 | -45.675
-13 | -1.138 | 0.02419 | -0.008 | -47.029
-12.5 | -1.109 | 0.02293 | -0.009 | -48.369
-12 | -1.077 | 0.022 | -0.011 | -48.956
-11.5 | -1.042 | 0.02079 | -0.012 | -50.126
-11 | -1.004 | 0.01978 | -0.013 | -50.779
-10.5 | -0.964 | 0.01897 | -0.015 | -50.805
-10 | -0.921 | 0.01805 | -0.016 | -51.009
-9.5 | -0.875 | 0.01717 | -0.018 | -50.976
-9 | -0.828 | 0.01647 | -0.019 | -50.264
-8.5 | -0.778 | 0.0158 | -0.021 | -49.239
-8 | -0.726 | 0.01518 | -0.022 | -47.851
-7.5 | -0.673 | 0.0146 | -0.023 | -46.138
-7 | -0.619 | 0.01402 | -0.025 | -44.146
-6.5 | -0.563 | 0.0135 | -0.026 | -41.697
-6 | -0.506 | 0.01306 | -0.028 | -38.745
-5.5 | -0.448 | 0.01262 | -0.029 | -35.511
-5 | -0.389 | 0.0122 | -0.031 | -31.915
-4.5 | -0.33 | 0.01183 | -0.032 | -27.871
-4 | -0.269 | 0.01147 | -0.034 | -23.499
-3.5 | -0.21 | 0.00644 | -0.035 | -32.55
-3 | -0.149 | 0.00608 | -0.037 | -24.447
-2.5 | -0.087 | 0.0058 | -0.038 | -15.04
-2 | -0.025 | 0.00615 | -0.04 | -4.15
-1.5 | 0.037 | 0.00611 | -0.041 | 5.995
-1 | 0.099 | 0.00609 | -0.043 | 16.248
-0.5 | 0.161 | 0.00607 | -0.044 | 26.577
0 | 0.225 | 0.00602 | -0.046 | 37.348
0.5 | 0.287 | 0.00606 | -0.047 | 47.364
1 | 0.349 | 0.0061 | -0.049 | 57.204
1.5 | 0.411 | 0.00617 | -0.05 | 66.666
2 | 0.473 | 0.00623 | -0.051 | 75.867
2.5 | 0.534 | 0.00631 | -0.053 | 84.636
3 | 0.593 | 0.00641 | -0.054 | 92.577
3.5 | 0.653 | 0.0065 | -0.056 | 100.463
4 | 0.712 | 0.00636 | -0.057 | 111.864
4.5 | 0.766 | 0.01396 | -0.058 | 54.833
5 | 0.823 | 0.01448 | -0.06 | 56.848
5.5 | 0.879 | 0.01502 | -0.061 | 58.54
6 | 0.934 | 0.0156 | -0.062 | 59.901
6.5 | 0.988 | 0.01622 | -0.064 | 60.914
7 | 1.04 | 0.01688 | -0.065 | 61.633
7.5 | 1.091 | 0.01756 | -0.066 | 62.152
8 | 1.14 | 0.01831 | -0.067 | 62.288
8.5 | 1.188 | 0.01907 | -0.069 | 62.273
9 | 1.232 | 0.01991 | -0.07 | 61.882
9.5 | 1.273 | 0.02079 | -0.071 | 61.22
10 | 1.311 | 0.02167 | -0.072 | 60.471
10.5 | 1.345 | 0.0227 | -0.073 | 59.269
11 | 1.376 | 0.0237 | -0.075 | 58.087
11.5 | 1.404 | 0.02471 | -0.076 | 56.827
12 | 1.428 | 0.02588 | -0.077 | 55.175
12.5 | 1.448 | 0.02707 | -0.078 | 53.482
13 | 1.464 | 0.02844 | -0.079 | 51.486
13.5 | 1.476 | 0.02996 | -0.08 | 49.279
14 | 1.485 | 0.03147 | -0.081 | 47.178
14.5 | 1.49 | 0.03282 | -0.082 | 45.384
15 | 1.49 | 0.03456 | -0.083 | 43.114
15.5 | 1.484 | 0.03691 | -0.084 | 40.201
16 | 1.29 | 0.10227 | -0.06 | 12.613
16.5 | 1.403 | 0.05979 | -0.08 | 23.462
17 | 1.268 | 0.11792 | -0.058 | 10.751
17.5 | 1.24 | 0.1333 | -0.051 | 9.304
18 | 1.229 | 0.13956 | -0.052 | 8.808
18.5 | 1.21 | 0.14898 | -0.049 | 8.119
19 | 1.192 | 0.15788 | -0.048 | 7.55
19.5 | 1.175 | 0.16545 | -0.049 | 7.099

## 42. Re 1M Mach 0.00 (2)
BIGFOIL.COM POLAR EXPORT
NACA66-220
NACA66-220 |  |  |  | Cl Max: | 1.1638 | at alpha= | 19.5 | deg
XFOIL ncrit=9 |  |  |  | L/D Max: | 99.81 | at alpha= | 5 | deg
Re: | 1000000 |  |  | Cd Min: | 0.08762 | at alpha= | -20 | deg
Mach: | 0 |  |  | Cl=0 at alpha= | -1.4691 | deg
|  |  |  | @ Cl=0.1, Cd= | 0.0083236
|  |  |  | @ Cl=0.4, Cd= | 0.0083022
|  |  |  | @ Cl=0.6, Cd= | 0.0077052
alpha (deg) | Cl | Cd | Cm | Cl/Cd
-20 | -0.9118 | 0.08762 | -0.0863 | -10.4063
-19.5 | -0.916 | 0.07543 | -0.0979 | -12.1437
-19 | -0.9154 | 0.06677 | -0.1046 | -13.7097
-18.5 | -0.9314 | 0.05959 | -0.1055 | -15.6301
-18 | -0.931 | 0.05457 | -0.1055 | -17.0607
-17.5 | -0.9232 | 0.05049 | -0.1053 | -18.2848
-17 | -0.9121 | 0.0469 | -0.1049 | -19.4478
-16.5 | -0.8981 | 0.04373 | -0.1042 | -20.5374
-16 | -0.881 | 0.04086 | -0.1034 | -21.5614
-15.5 | -0.8623 | 0.03836 | -0.1024 | -22.4791
-15 | -0.8389 | 0.03604 | -0.1014 | -23.2769
-14.5 | -0.814 | 0.03402 | -0.1002 | -23.9271
-14 | -0.7869 | 0.03214 | -0.0991 | -24.4835
-13.5 | -0.7592 | 0.03032 | -0.0978 | -25.0396
-13 | -0.734 | 0.02842 | -0.096 | -25.8269
-12.5 | -0.706 | 0.02678 | -0.0945 | -26.363
-12 | -0.6762 | 0.02531 | -0.0929 | -26.7167
-11.5 | -0.6455 | 0.024 | -0.0914 | -26.8958
-11 | -0.6112 | 0.0229 | -0.0901 | -26.69
-10.5 | -0.5785 | 0.02171 | -0.0885 | -26.6467
-10 | -0.5547 | 0.02013 | -0.0856 | -27.5559
-9.5 | -0.523 | 0.01903 | -0.0836 | -27.4829
-9 | -0.488 | 0.01814 | -0.0819 | -26.9019
-8.5 | -0.4511 | 0.01734 | -0.0804 | -26.015
-8 | -0.4192 | 0.01631 | -0.078 | -25.702
-7.5 | -0.3828 | 0.01552 | -0.0762 | -24.6649
-7 | -0.3465 | 0.01476 | -0.0743 | -23.4756
-6.5 | -0.311 | 0.01399 | -0.0721 | -22.2302
-6 | -0.2944 | 0.01261 | -0.0671 | -23.3466
-5.5 | -0.2977 | 0.01082 | -0.0587 | -27.5139
-5 | -0.3129 | 0.0093 | -0.0472 | -33.6452
-4.5 | -0.3205 | 0.00802 | -0.0362 | -39.9626
-4 | -0.2945 | 0.00712 | -0.0314 | -41.3624
-3.5 | -0.2381 | 0.00725 | -0.032 | -32.8414
-3 | -0.1804 | 0.00748 | -0.0328 | -24.1176
-2.5 | -0.1221 | 0.00767 | -0.0339 | -15.9192
-2 | -0.0624 | 0.00801 | -0.0349 | -7.7903
-1.5 | -0.0037 | 0.00809 | -0.0361 | -0.45735
-1 | 0.0561 | 0.00822 | -0.0375 | 6.8248
-0.5 | 0.1154 | 0.00836 | -0.0388 | 13.8038
0 | 0.1738 | 0.00852 | -0.0402 | 20.3991
0.5 | 0.2322 | 0.00852 | -0.0415 | 27.2535
1 | 0.29 | 0.00846 | -0.0426 | 34.279
1.5 | 0.3484 | 0.00838 | -0.0437 | 41.5752
2 | 0.4081 | 0.00829 | -0.0452 | 49.228
2.5 | 0.4682 | 0.00821 | -0.0467 | 57.028
3 | 0.5237 | 0.00798 | -0.0472 | 65.6266
3.5 | 0.5828 | 0.00776 | -0.0482 | 75.1031
4 | 0.6362 | 0.00759 | -0.0483 | 83.8208
4.5 | 0.6872 | 0.00741 | -0.0477 | 92.7395
5 | 0.7356 | 0.00737 | -0.0467 | 99.81
5.5 | 0.7227 | 0.00815 | -0.0335 | 88.6748
6 | 0.6933 | 0.01002 | -0.0187 | 69.1916
6.5 | 0.6777 | 0.01223 | -0.0079 | 55.4129
7 | 0.6726 | 0.01442 | 0.0003 | 46.6436
7.5 | 0.6707 | 0.01674 | 0.0075 | 40.0657
8 | 0.674 | 0.01908 | 0.0135 | 35.3249
8.5 | 0.697 | 0.02071 | 0.0168 | 33.6552
9 | 0.7302 | 0.02191 | 0.0186 | 33.3272
9.5 | 0.7639 | 0.02314 | 0.0202 | 33.0121
10 | 0.7954 | 0.02451 | 0.022 | 32.4521
10.5 | 0.8288 | 0.02578 | 0.0234 | 32.149
11 | 0.8581 | 0.02736 | 0.0253 | 31.3633
11.5 | 0.8838 | 0.02925 | 0.0272 | 30.2154
12 | 0.9156 | 0.03083 | 0.0285 | 29.6983
12.5 | 0.9425 | 0.03271 | 0.03 | 28.8138
13 | 0.9693 | 0.0347 | 0.0314 | 27.9337
13.5 | 0.9888 | 0.03731 | 0.0332 | 26.5023
14 | 1.0079 | 0.04002 | 0.0348 | 25.1849
14.5 | 1.0336 | 0.04232 | 0.0358 | 24.4234
15 | 1.0551 | 0.04507 | 0.0367 | 23.4103
15.5 | 1.0759 | 0.0479 | 0.0376 | 22.4614
16 | 1.0949 | 0.05106 | 0.0382 | 21.4434
16.5 | 1.1111 | 0.05453 | 0.0387 | 20.3759
17 | 1.1235 | 0.05851 | 0.0392 | 19.2018
17.5 | 1.134 | 0.06277 | 0.0395 | 18.066
18 | 1.1469 | 0.06703 | 0.0391 | 17.1102
19 | 1.1634 | 0.07683 | 0.0379 | 15.1425
19.5 | 1.1638 | 0.08222 | 0.0377 | 14.1547

## 43. Re 1M Mach 0.10 (1)
BIGFOIL.COM POLAR EXPORT
NACA66-220
NACA66-220 |  |  |  | Cl Max: | 1.474 | at alpha= | 14.5 | deg
JavaFoil+Calcfoil stall+Eppler ext transition |  |  |  | L/D Max: | 111.753 | at alpha= | 4 | deg
Re: | 1000000 |  |  | Cd Min: | 0.00583 | at alpha= | -2.5 | deg
Mach: | 0.1 |  |  | Cl=0 at alpha= | -1.7936 | deg
|  |  |  | @ Cl=0.1, Cd= | 0.0061
|  |  |  | @ Cl=0.4, Cd= | 0.0061774
|  |  |  | @ Cl=0.6, Cd= | 0.0064367
alpha (deg) | Cl | Cd | Cm | Cl/Cd
-19 | -1.042 | 0.15678 | 0.004 | -6.648
-18.5 | -1.049 | 0.14906 | 0.003 | -7.037
-18 | -1.054 | 0.14186 | 0.003 | -7.428
-17.5 | -1.056 | 0.13492 | 0.002 | -7.825
-17 | -1.056 | 0.12805 | 0.001 | -8.25
-16.5 | -1.054 | 0.12067 | 0.001 | -8.735
-16 | -1.051 | 0.11343 | 0 | -9.266
-15.5 | -1.041 | 0.10902 | -0.001 | -9.547
-15 | -1.034 | 0.10182 | -0.001 | -10.152
-14.5 | -1.029 | 0.09134 | -0.002 | -11.27
-14 | -1.171 | 0.0291 | -0.005 | -40.228
-13.5 | -1.157 | 0.02588 | -0.006 | -44.716
-13 | -1.134 | 0.02454 | -0.008 | -46.203
-12.5 | -1.106 | 0.02343 | -0.009 | -47.205
-12 | -1.076 | 0.02224 | -0.011 | -48.36
-11.5 | -1.042 | 0.02101 | -0.012 | -49.591
-11 | -1.005 | 0.02001 | -0.013 | -50.215
-10.5 | -0.965 | 0.01917 | -0.015 | -50.339
-10 | -0.923 | 0.01819 | -0.016 | -50.712
-9.5 | -0.878 | 0.01738 | -0.018 | -50.483
-9 | -0.83 | 0.01662 | -0.019 | -49.958
-8.5 | -0.781 | 0.01594 | -0.021 | -48.959
-8 | -0.729 | 0.01531 | -0.022 | -47.612
-7.5 | -0.676 | 0.01468 | -0.024 | -46.062
-7 | -0.621 | 0.01414 | -0.025 | -43.954
-6.5 | -0.566 | 0.0136 | -0.027 | -41.574
-6 | -0.508 | 0.01313 | -0.028 | -38.726
-5.5 | -0.45 | 0.01267 | -0.03 | -35.513
-5 | -0.391 | 0.01224 | -0.031 | -31.934
-4.5 | -0.331 | 0.0119 | -0.032 | -27.817
-4 | -0.271 | 0.01155 | -0.034 | -23.442
-3.5 | -0.211 | 0.0065 | -0.036 | -32.409
-3 | -0.149 | 0.00611 | -0.037 | -24.458
-2.5 | -0.088 | 0.00583 | -0.039 | -15.033
-2 | -0.026 | 0.00618 | -0.04 | -4.147
-1.5 | 0.037 | 0.00614 | -0.041 | 5.992
-1 | 0.099 | 0.0061 | -0.043 | 16.284
-0.5 | 0.162 | 0.0061 | -0.044 | 26.593
0 | 0.226 | 0.00603 | -0.046 | 37.443
0.5 | 0.288 | 0.00607 | -0.047 | 47.482
1 | 0.351 | 0.00613 | -0.049 | 57.213
1.5 | 0.413 | 0.00619 | -0.05 | 66.738
2 | 0.475 | 0.00626 | -0.052 | 75.934
2.5 | 0.537 | 0.00634 | -0.053 | 84.7
3 | 0.596 | 0.00643 | -0.055 | 92.622
3.5 | 0.656 | 0.00653 | -0.056 | 100.367
4 | 0.715 | 0.0064 | -0.057 | 111.753
4.5 | 0.769 | 0.01385 | -0.058 | 55.524
5 | 0.827 | 0.01453 | -0.06 | 56.87
5.5 | 0.883 | 0.01515 | -0.061 | 58.289
6 | 0.938 | 0.01569 | -0.063 | 59.809
6.5 | 0.992 | 0.01632 | -0.064 | 60.782
7 | 1.045 | 0.017 | -0.065 | 61.432
7.5 | 1.095 | 0.01772 | -0.066 | 61.812
8 | 1.144 | 0.01846 | -0.068 | 61.998
8.5 | 1.191 | 0.01923 | -0.069 | 61.948
9 | 1.236 | 0.02011 | -0.07 | 61.455
9.5 | 1.276 | 0.02097 | -0.071 | 60.854
10 | 1.313 | 0.0219 | -0.073 | 59.957
10.5 | 1.347 | 0.02295 | -0.074 | 58.674
11 | 1.377 | 0.02397 | -0.075 | 57.422
11.5 | 1.403 | 0.02501 | -0.076 | 56.092
12 | 1.425 | 0.02623 | -0.077 | 54.33
12.5 | 1.443 | 0.02746 | -0.078 | 52.552
13 | 1.457 | 0.02883 | -0.079 | 50.55
13.5 | 1.467 | 0.03045 | -0.08 | 48.173
14 | 1.473 | 0.03206 | -0.081 | 45.934
14.5 | 1.474 | 0.03359 | -0.082 | 43.868
15 | 1.468 | 0.03546 | -0.083 | 41.407
15.5 | 1.263 | 0.10298 | -0.056 | 12.269
16 | 1.25 | 0.11238 | -0.053 | 11.121
16.5 | 1.229 | 0.12349 | -0.045 | 9.95
17 | 1.222 | 0.12805 | -0.05 | 9.544
17.5 | 1.203 | 0.13658 | -0.047 | 8.811
18 | 1.188 | 0.14457 | -0.048 | 8.217
18.5 | 1.168 | 0.15243 | -0.047 | 7.662
19 | 1.148 | 0.16047 | -0.048 | 7.157
19.5 | 1.126 | 0.16907 | -0.047 | 6.658

## 44. Re 1M Mach 0.10 (2)
BIGFOIL.COM POLAR EXPORT
NACA66-220
NACA66-220 |  |  |  | Cl Max: | 1.1527 | at alpha= | 19 | deg
XFOIL ncrit=9 |  |  |  | L/D Max: | 99.6491 | at alpha= | 5 | deg
Re: | 1000000 |  |  | Cd Min: | 0.09679 | at alpha= | -20 | deg
Mach: | 0.1 |  |  | Cl=0 at alpha= | -1.4675 | deg
|  |  |  | @ Cl=0.1, Cd= | 0.00838
|  |  |  | @ Cl=0.4, Cd= | 0.0083533
|  |  |  | @ Cl=0.6, Cd= | 0.0077704
alpha (deg) | Cl | Cd | Cm | Cl/Cd
-20 | -0.8478 | 0.09679 | -0.0858 | -8.7592
-19.5 | -0.8673 | 0.08206 | -0.0986 | -10.5691
-19 | -0.8812 | 0.07226 | -0.1045 | -12.1949
-18.5 | -0.8974 | 0.06473 | -0.1064 | -13.8637
-18 | -0.9134 | 0.05749 | -0.1069 | -15.888
-17.5 | -0.91 | 0.05279 | -0.107 | -17.2381
-17 | -0.9018 | 0.04875 | -0.1067 | -18.4985
-16.5 | -0.8901 | 0.04522 | -0.1061 | -19.6838
-16 | -0.8752 | 0.0421 | -0.1053 | -20.7886
-15.5 | -0.8577 | 0.0394 | -0.1043 | -21.769
-15 | -0.8353 | 0.03693 | -0.1032 | -22.6185
-14.5 | -0.8116 | 0.03476 | -0.1019 | -23.3487
-14 | -0.7846 | 0.03278 | -0.1008 | -23.9353
-13.5 | -0.757 | 0.03106 | -0.0996 | -24.3722
-13 | -0.731 | 0.02898 | -0.0977 | -25.2243
-12.5 | -0.7031 | 0.02727 | -0.0961 | -25.7829
-12 | -0.6737 | 0.02575 | -0.0945 | -26.1631
-11.5 | -0.6428 | 0.02441 | -0.0929 | -26.3335
-11 | -0.609 | 0.02324 | -0.0915 | -26.2048
-10.5 | -0.5762 | 0.02201 | -0.0899 | -26.179
-10 | -0.5515 | 0.02045 | -0.0871 | -26.9682
-9.5 | -0.5206 | 0.01928 | -0.085 | -27.0021
-9 | -0.4858 | 0.01837 | -0.0832 | -26.4453
-8.5 | -0.4489 | 0.01753 | -0.0816 | -25.6075
-8 | -0.4168 | 0.01649 | -0.0793 | -25.2759
-7.5 | -0.3804 | 0.01568 | -0.0774 | -24.2602
-7 | -0.3438 | 0.01492 | -0.0754 | -23.0429
-6.5 | -0.3082 | 0.01414 | -0.0733 | -21.7963
-6 | -0.29 | 0.01281 | -0.0685 | -22.6386
-5.5 | -0.2932 | 0.01099 | -0.0601 | -26.6788
-5 | -0.3074 | 0.00937 | -0.0489 | -32.8068
-4.5 | -0.319 | 0.00813 | -0.0371 | -39.2374
-4 | -0.2963 | 0.00715 | -0.0316 | -41.4406
-3.5 | -0.2397 | 0.00727 | -0.0322 | -32.9711
-3 | -0.1816 | 0.00751 | -0.033 | -24.1811
-2.5 | -0.123 | 0.0077 | -0.034 | -15.974
-2 | -0.063 | 0.00805 | -0.0351 | -7.8261
-1.5 | -0.0039 | 0.00814 | -0.0363 | -0.47912
-1 | 0.0562 | 0.00827 | -0.0376 | 6.7956
-0.5 | 0.1159 | 0.00842 | -0.039 | 13.7648
0 | 0.1744 | 0.00856 | -0.0403 | 20.3738
0.5 | 0.233 | 0.00856 | -0.0416 | 27.2196
1 | 0.2911 | 0.00851 | -0.0427 | 34.2068
1.5 | 0.3498 | 0.00842 | -0.0439 | 41.5439
2 | 0.41 | 0.00834 | -0.0453 | 49.1607
2.5 | 0.4706 | 0.0083 | -0.0469 | 56.6988
3 | 0.5262 | 0.00803 | -0.0473 | 65.5293
3.5 | 0.5861 | 0.00782 | -0.0484 | 74.9488
4 | 0.6393 | 0.00763 | -0.0483 | 83.7877
4.5 | 0.6903 | 0.00744 | -0.0476 | 92.7823
5 | 0.7384 | 0.00741 | -0.0465 | 99.6491
5.5 | 0.7204 | 0.00823 | -0.0322 | 87.5334
6 | 0.6905 | 0.01019 | -0.0175 | 67.7625
6.5 | 0.6744 | 0.01247 | -0.0067 | 54.0818
7 | 0.6692 | 0.0147 | 0.0015 | 45.5238
7.5 | 0.6674 | 0.01704 | 0.0086 | 39.1667
8 | 0.6706 | 0.01942 | 0.0147 | 34.5314
8.5 | 0.6954 | 0.021 | 0.0177 | 33.1143
9 | 0.7288 | 0.02222 | 0.0195 | 32.7993
9.5 | 0.7624 | 0.02348 | 0.0212 | 32.4702
10 | 0.7943 | 0.02488 | 0.023 | 31.9252
10.5 | 0.8273 | 0.02619 | 0.0245 | 31.5884
11 | 0.8558 | 0.02787 | 0.0265 | 30.7069
11.5 | 0.8824 | 0.02975 | 0.0284 | 29.6605
12 | 0.9136 | 0.0314 | 0.0297 | 29.0955
12.5 | 0.9403 | 0.03337 | 0.0313 | 28.178
13 | 0.9659 | 0.0355 | 0.0328 | 27.2085
13.5 | 0.9828 | 0.03835 | 0.0348 | 25.6271
14 | 1.0052 | 0.04091 | 0.0362 | 24.571
14.5 | 1.0301 | 0.04333 | 0.0372 | 23.7734
15 | 1.0514 | 0.04618 | 0.0381 | 22.7674
15.5 | 1.0714 | 0.0492 | 0.039 | 21.7764
16 | 1.0895 | 0.05252 | 0.0396 | 20.7445
16.5 | 1.1046 | 0.05623 | 0.0401 | 19.6443
17 | 1.1158 | 0.06039 | 0.0406 | 18.4766
17.5 | 1.1284 | 0.06466 | 0.0406 | 17.4513
18.5 | 1.1478 | 0.07436 | 0.0394 | 15.4357
19 | 1.1527 | 0.07993 | 0.0383 | 14.4214
19.5 | 1.1523 | 0.08595 | 0.0373 | 13.4066

## 45. Re 1M Mach 0.25 (1)
BIGFOIL.COM POLAR EXPORT
NACA66-220
NACA66-220 |  |  |  | Cl Max: | 1.396 | at alpha= | 12.5 | deg
JavaFoil+Calcfoil stall+Eppler ext transition |  |  |  | L/D Max: | 100.17 | at alpha= | 3.5 | deg
Re: | 1000000 |  |  | Cd Min: | 0.00615 | at alpha= | -3.5 | deg
Mach: | 0.25 |  |  | Cl=0 at alpha= | -1.7969 | deg
|  |  |  | @ Cl=0.1, Cd= | 0.0062409
|  |  |  | @ Cl=0.4, Cd= | 0.0062937
|  |  |  | @ Cl=0.6, Cd= | 0.0065717
alpha (deg) | Cl | Cd | Cm | Cl/Cd
-17.5 | -0.867 | 0.15015 | 0.002 | -5.771
-17 | -0.891 | 0.1394 | 0.001 | -6.394
-16.5 | -0.912 | 0.13007 | 0.001 | -7.011
-16 | -0.928 | 0.12434 | 0 | -7.46
-15.5 | -0.939 | 0.11639 | -0.001 | -8.072
-15 | -0.947 | 0.10949 | -0.001 | -8.648
-14.5 | -0.95 | 0.10271 | -0.002 | -9.246
-14 | -0.948 | 0.09712 | -0.003 | -9.761
-13.5 | -0.942 | 0.09109 | -0.004 | -10.344
-13 | -0.94 | 0.08142 | -0.005 | -11.54
-12.5 | -1.08 | 0.02528 | -0.009 | -42.73
-12 | -1.06 | 0.02372 | -0.011 | -44.694
-11.5 | -1.034 | 0.02244 | -0.012 | -46.095
-11 | -1.004 | 0.02143 | -0.014 | -46.839
-10.5 | -0.969 | 0.02029 | -0.015 | -47.735
-10 | -0.93 | 0.01922 | -0.017 | -48.392
-9.5 | -0.888 | 0.01827 | -0.018 | -48.596
-9 | -0.842 | 0.01738 | -0.02 | -48.48
-8.5 | -0.794 | 0.01666 | -0.021 | -47.672
-8 | -0.743 | 0.01594 | -0.023 | -46.627
-7.5 | -0.69 | 0.01526 | -0.024 | -45.233
-7 | -0.635 | 0.01469 | -0.026 | -43.242
-6.5 | -0.579 | 0.0141 | -0.027 | -41.02
-6 | -0.52 | 0.01358 | -0.029 | -38.324
-5.5 | -0.461 | 0.01308 | -0.03 | -35.25
-5 | -0.401 | 0.01264 | -0.032 | -31.714
-4.5 | -0.339 | 0.01226 | -0.033 | -27.687
-4 | -0.278 | 0.01187 | -0.035 | -23.377
-3.5 | -0.216 | 0.00615 | -0.036 | -35.079
-3 | -0.153 | 0.00644 | -0.038 | -23.769
-2.5 | -0.09 | 0.00637 | -0.039 | -14.101
-2 | -0.026 | 0.00631 | -0.041 | -4.161
-1.5 | 0.038 | 0.00627 | -0.042 | 6.023
-1 | 0.102 | 0.00624 | -0.044 | 16.334
-0.5 | 0.166 | 0.00622 | -0.045 | 26.724
0 | 0.232 | 0.00615 | -0.047 | 37.687
0.5 | 0.296 | 0.0062 | -0.048 | 47.697
1 | 0.36 | 0.00625 | -0.05 | 57.531
1.5 | 0.424 | 0.00632 | -0.051 | 67.001
2 | 0.487 | 0.0064 | -0.053 | 76.095
2.5 | 0.551 | 0.00649 | -0.054 | 84.868
3 | 0.611 | 0.00659 | -0.056 | 92.625
3.5 | 0.672 | 0.00671 | -0.057 | 100.17
4 | 0.729 | 0.01394 | -0.058 | 52.253
4.5 | 0.788 | 0.01447 | -0.06 | 54.453
5 | 0.847 | 0.0148 | -0.061 | 57.221
5.5 | 0.904 | 0.01576 | -0.063 | 57.374
6 | 0.96 | 0.0164 | -0.064 | 58.52
6.5 | 1.014 | 0.01705 | -0.065 | 59.487
7 | 1.067 | 0.01781 | -0.067 | 59.895
7.5 | 1.117 | 0.0186 | -0.068 | 60.045
8 | 1.165 | 0.01942 | -0.069 | 59.983
8.5 | 1.21 | 0.0203 | -0.071 | 59.614
9 | 1.252 | 0.02131 | -0.072 | 58.751
9.5 | 1.288 | 0.02228 | -0.073 | 57.835
10 | 1.32 | 0.02332 | -0.074 | 56.597
10.5 | 1.347 | 0.02451 | -0.076 | 54.946
11 | 1.368 | 0.0258 | -0.077 | 53.033
11.5 | 1.384 | 0.02697 | -0.078 | 51.315
12 | 1.393 | 0.0284 | -0.079 | 49.053
12.5 | 1.396 | 0.0297 | -0.08 | 47.007
13 | 1.39 | 0.03136 | -0.081 | 44.345
13.5 | 1.172 | 0.0919 | -0.046 | 12.757
14 | 1.155 | 0.09957 | -0.041 | 11.598
14.5 | 1.136 | 0.10615 | -0.041 | 10.702
15 | 1.115 | 0.11186 | -0.044 | 9.963
15.5 | 1.085 | 0.12047 | -0.043 | 9.007
16 | 1.051 | 0.12803 | -0.043 | 8.21
16.5 | 1.012 | 0.13685 | -0.043 | 7.396
17 | 0.969 | 0.14568 | -0.043 | 6.65
17.5 | 0.921 | 0.15667 | -0.043 | 5.88

## 46. Re 1M Mach 0.25 (2)
BIGFOIL.COM POLAR EXPORT
NACA66-220
NACA66-220 |  |  |  | Cl Max: | 1.0749 | at alpha= | 17.5 | deg
XFOIL ncrit=9 |  |  |  | L/D Max: | 98.6316 | at alpha= | 5 | deg
Re: | 1000000 |  |  | Cd Min: | 0.19195 | at alpha= | -20 | deg
Mach: | 0.25 |  |  | Cl=0 at alpha= | -1.4594 | deg
|  |  |  | @ Cl=0.1, Cd= | 0.0087376
|  |  |  | @ Cl=0.4, Cd= | 0.0086294
|  |  |  | @ Cl=0.6, Cd= | 0.0080409
alpha (deg) | Cl | Cd | Cm | Cl/Cd
-20 | -0.4274 | 0.19195 | -0.0541 | -2.2266
-19 | -0.6437 | 0.11798 | -0.0857 | -5.456
-18.5 | -0.6992 | 0.09962 | -0.0967 | -7.0187
-18 | -0.7364 | 0.08614 | -0.1042 | -8.5489
-17.5 | -0.7677 | 0.0747 | -0.1096 | -10.2771
-17 | -0.7884 | 0.06576 | -0.1128 | -11.9891
-16.5 | -0.8028 | 0.05824 | -0.1144 | -13.7843
-16 | -0.8073 | 0.05246 | -0.1148 | -15.3889
-15.5 | -0.8045 | 0.04768 | -0.1144 | -16.8729
-15 | -0.7995 | 0.04334 | -0.1132 | -18.4472
-14.5 | -0.7855 | 0.03996 | -0.1119 | -19.6572
-14 | -0.767 | 0.03695 | -0.1103 | -20.7578
-13.5 | -0.7443 | 0.03445 | -0.1085 | -21.6052
-13 | -0.7169 | 0.03232 | -0.107 | -22.1813
-12.5 | -0.6884 | 0.03007 | -0.105 | -22.8932
-12 | -0.6597 | 0.02824 | -0.1031 | -23.3605
-11.5 | -0.6288 | 0.02664 | -0.1013 | -23.6036
-11 | -0.5955 | 0.02519 | -0.0997 | -23.6403
-10.5 | -0.5635 | 0.02374 | -0.0977 | -23.7363
-10 | -0.53 | 0.02245 | -0.0957 | -23.608
-9.5 | -0.5066 | 0.02076 | -0.0925 | -24.4027
-9 | -0.4727 | 0.01962 | -0.0904 | -24.0928
-8.5 | -0.4367 | 0.01861 | -0.0884 | -23.4659
-8 | -0.4026 | 0.01756 | -0.0861 | -22.9271
-7.5 | -0.3674 | 0.0166 | -0.0838 | -22.1325
-7 | -0.3289 | 0.01582 | -0.0818 | -20.7901
-6.5 | -0.2929 | 0.01498 | -0.0795 | -19.5527
-6 | -0.2652 | 0.01391 | -0.0759 | -19.0654
-5.5 | -0.2686 | 0.01197 | -0.0676 | -22.4394
-5 | -0.2815 | 0.01 | -0.057 | -28.15
-4.5 | -0.3071 | 0.00866 | -0.0426 | -35.4619
-4 | -0.3056 | 0.0073 | -0.0329 | -41.863
-3.5 | -0.2484 | 0.00741 | -0.0332 | -33.5223
-3 | -0.1888 | 0.00768 | -0.0339 | -24.5833
-2.5 | -0.1283 | 0.00794 | -0.0348 | -16.1587
-2 | -0.0657 | 0.00827 | -0.036 | -7.9444
-1.5 | -0.005 | 0.00846 | -0.0371 | -0.59102
-1 | 0.0566 | 0.00858 | -0.0385 | 6.5967
-0.5 | 0.1172 | 0.0088 | -0.0397 | 13.3182
0 | 0.1773 | 0.0088 | -0.0409 | 20.1477
0.5 | 0.237 | 0.00881 | -0.0421 | 26.9012
1 | 0.2967 | 0.00878 | -0.0432 | 33.7927
1.5 | 0.3577 | 0.00869 | -0.0444 | 41.1623
2 | 0.4205 | 0.0086 | -0.046 | 48.8953
2.5 | 0.4816 | 0.00862 | -0.0473 | 55.8701
3 | 0.5396 | 0.00832 | -0.0478 | 64.8558
3.5 | 0.6002 | 0.00804 | -0.0486 | 74.6517
4 | 0.656 | 0.00782 | -0.0485 | 83.8875
4.5 | 0.7066 | 0.00762 | -0.0472 | 92.7297
5 | 0.7496 | 0.0076 | -0.0446 | 98.6316
5.5 | 0.7103 | 0.00881 | -0.0261 | 80.6243
6 | 0.6759 | 0.01119 | -0.0112 | 60.4021
6.5 | 0.6577 | 0.01379 | -0.0005 | 47.694
7.5 | 0.6479 | 0.01883 | 0.015 | 34.4079
8 | 0.6548 | 0.02122 | 0.0205 | 30.8577
8.5 | 0.6865 | 0.02262 | 0.0229 | 30.3492
9 | 0.7213 | 0.02393 | 0.0248 | 30.1421
9.5 | 0.7531 | 0.02547 | 0.0269 | 29.5681
10 | 0.7869 | 0.02696 | 0.0287 | 29.1877
10.5 | 0.8189 | 0.02858 | 0.0305 | 28.6529
11 | 0.8417 | 0.03083 | 0.0331 | 27.3013
11.5 | 0.8726 | 0.03268 | 0.0347 | 26.7013
12 | 0.9008 | 0.03481 | 0.0365 | 25.8776
12.5 | 0.9261 | 0.03722 | 0.0382 | 24.8818
13 | 0.944 | 0.04022 | 0.0403 | 23.4709
13.5 | 0.9633 | 0.04327 | 0.0421 | 22.2625
14 | 0.988 | 0.04608 | 0.0432 | 21.441
14.5 | 1.0094 | 0.04926 | 0.0443 | 20.4913
15 | 1.0284 | 0.05275 | 0.0452 | 19.4957
15.5 | 1.0457 | 0.05661 | 0.0458 | 18.472
16 | 1.0595 | 0.06092 | 0.0462 | 17.3917
16.5 | 1.0664 | 0.06608 | 0.0466 | 16.138
17 | 1.0737 | 0.07164 | 0.046 | 14.9874
17.5 | 1.0749 | 0.07819 | 0.0447 | 13.7473
18.5 | 1.0597 | 0.09461 | 0.0394 | 11.2007
19.5 | 1.0218 | 0.11608 | 0.029 | 8.8025
20 | 0.9944 | 0.12898 | 0.0216 | 7.7097

## 47. Re 1M Mach 0.50 (1)
BIGFOIL.COM POLAR EXPORT
NACA66-220
NACA66-220 |  |  |  | Cl Max: | 1.229 | at alpha= | 20 | deg
JavaFoil+Calcfoil stall+Eppler ext transition |  |  |  | L/D Max: | 97.337 | at alpha= | 3.5 | deg
Re: | 1000000 |  |  | Cd Min: | 0.00673 | at alpha= | 0 | deg
Mach: | 0.5 |  |  | Cl=0 at alpha= | -1.7958 | deg
|  |  |  | @ Cl=0.1, Cd= | 0.006901
|  |  |  | @ Cl=0.4, Cd= | 0.0068915
|  |  |  | @ Cl=0.6, Cd= | 0.0072486
alpha (deg) | Cl | Cd | Cm | Cl/Cd
-20 | -1.036 | 0.20518 | 0.007 | -5.052
-19.5 | -1.005 | 0.19358 | 0.006 | -5.193
-19 | -0.977 | 0.18744 | 0.005 | -5.213
-18.5 | -0.949 | 0.18449 | 0.004 | -5.146
-18 | -0.922 | 0.18039 | 0.004 | -5.109
-17.5 | -0.892 | 0.17309 | 0.003 | -5.154
-17 | -0.864 | 0.16989 | 0.002 | -5.085
-16.5 | -0.836 | 0.16553 | 0.001 | -5.051
-16 | -0.809 | 0.1597 | 0 | -5.065
-15.5 | -0.779 | 0.14785 | -0.001 | -5.267
-15 | -0.751 | 0.14303 | -0.001 | -5.248
-14.5 | -0.723 | 0.13562 | -0.002 | -5.329
-14 | -0.695 | 0.13081 | -0.003 | -5.312
-13.5 | -0.667 | 0.13094 | -0.004 | -5.093
-13 | -0.638 | 0.11898 | -0.004 | -5.359
-12.5 | -0.609 | 0.11453 | -0.005 | -5.321
-12 | -0.581 | 0.10867 | -0.006 | -5.35
-11.5 | -0.553 | 0.1032 | -0.006 | -5.362
-11 | -0.525 | 0.10079 | -0.007 | -5.21
-10.5 | -0.496 | 0.09567 | -0.008 | -5.188
-10 | -0.468 | 0.07536 | -0.009 | -6.215
-9.5 | -0.611 | 0.06723 | -0.009 | -9.083
-9 | -0.677 | 0.05854 | -0.011 | -11.558
-8.5 | -0.802 | 0.02058 | -0.024 | -38.988
-8 | -0.776 | 0.01934 | -0.025 | -40.138
-7.5 | -0.736 | 0.01819 | -0.027 | -40.451
-7 | -0.686 | 0.0171 | -0.028 | -40.142
-6.5 | -0.631 | 0.01642 | -0.03 | -38.423
-6 | -0.571 | 0.01565 | -0.032 | -36.473
-5.5 | -0.508 | 0.01495 | -0.033 | -33.982
-5 | -0.443 | 0.01429 | -0.035 | -30.99
-4.5 | -0.376 | 0.0137 | -0.037 | -27.42
-4 | -0.308 | 0.01319 | -0.038 | -23.314
-3.5 | -0.239 | 0.01268 | -0.04 | -18.825
-3 | -0.169 | 0.00723 | -0.042 | -23.409
-2.5 | -0.099 | 0.00711 | -0.043 | -13.976
-2 | -0.029 | 0.00702 | -0.045 | -4.144
-1.5 | 0.042 | 0.00695 | -0.047 | 6.016
-1 | 0.113 | 0.00689 | -0.048 | 16.393
-0.5 | 0.184 | 0.00687 | -0.05 | 26.834
0 | 0.257 | 0.00673 | -0.052 | 38.19
0.5 | 0.328 | 0.00681 | -0.053 | 48.205
1 | 0.399 | 0.00689 | -0.055 | 57.903
1.5 | 0.47 | 0.007 | -0.056 | 67.142
2 | 0.54 | 0.00712 | -0.058 | 75.822
2.5 | 0.61 | 0.00727 | -0.06 | 83.989
3 | 0.676 | 0.00743 | -0.061 | 90.924
3.5 | 0.742 | 0.00763 | -0.063 | 97.337
4 | 0.806 | 0.0162 | -0.064 | 49.786
4.5 | 0.871 | 0.01694 | -0.066 | 51.384
5 | 0.933 | 0.01776 | -0.067 | 52.508
5.5 | 0.992 | 0.01869 | -0.069 | 53.08
6 | 1.047 | 0.01972 | -0.07 | 53.118
6.5 | 1.098 | 0.0208 | -0.072 | 52.766
7 | 1.141 | 0.02203 | -0.074 | 51.799
7.5 | 1.175 | 0.02324 | -0.075 | 50.564
8 | 1.195 | 0.02471 | -0.077 | 48.369
8.5 | 0.999 | 0.05557 | -0.038 | 17.984
9 | 0.953 | 0.06203 | -0.035 | 15.363
9.5 | 0.641 | 0.08738 | -0.035 | 7.34
10 | 0.669 | 0.08988 | -0.036 | 7.447
10.5 | 0.697 | 0.09541 | -0.036 | 7.306
11 | 0.726 | 0.10082 | -0.04 | 7.203
11.5 | 0.754 | 0.11225 | -0.04 | 6.714
12 | 0.781 | 0.11537 | -0.041 | 6.772
12.5 | 0.809 | 0.11869 | -0.041 | 6.815
13 | 0.837 | 0.12201 | -0.043 | 6.858
13.5 | 0.866 | 0.13406 | -0.047 | 6.458
14 | 0.893 | 0.13675 | -0.047 | 6.532
14.5 | 0.921 | 0.14187 | -0.048 | 6.489
15 | 0.949 | 0.14867 | -0.051 | 6.385
15.5 | 0.978 | 0.15737 | -0.053 | 6.212
16 | 1.005 | 0.16127 | -0.054 | 6.233
16.5 | 1.034 | 0.1658 | -0.056 | 6.235
17 | 1.063 | 0.16819 | -0.059 | 6.318
17.5 | 1.09 | 0.1737 | -0.059 | 6.274
18 | 1.117 | 0.18517 | -0.061 | 6.034
18.5 | 1.147 | 0.18747 | -0.064 | 6.12
19 | 1.174 | 0.19118 | -0.065 | 6.142
19.5 | 1.201 | 0.19639 | -0.066 | 6.117
20 | 1.229 | 0.20525 | -0.067 | 5.989

## 48. Re 1M Mach 0.50 (2)
BIGFOIL.COM POLAR EXPORT
NACA66-220
NACA66-220 |  |  |  | Cl Max: | 0.861 | at alpha= | 13 | deg
XFOIL ncrit=9 |  |  |  | L/D Max: | 82.3349 | at alpha= | 4.5 | deg
Re: | 1000000 |  |  | Cd Min: | 0.18786 | at alpha= | 18 | deg
Mach: | 0.5 |  |  | Cl=0 at alpha= | -1.3838 | deg
|  |  |  | @ Cl=0.1, Cd= | 0.010182
|  |  |  | @ Cl=0.4, Cd= | 0.010297
|  |  |  | @ Cl=0.6, Cd= | 0.0096744
alpha (deg) | Cl | Cd | Cm | Cl/Cd
-16.5 | -0.3316 | 0.15354 | -0.0874 | -2.1597
-16 | -0.3253 | 0.14398 | -0.0923 | -2.2593
-15.5 | -0.3305 | 0.13197 | -0.0981 | -2.5044
-15 | -0.35 | 0.11772 | -0.1051 | -2.9732
-14.5 | -0.4084 | 0.09704 | -0.1164 | -4.2086
-14 | -0.4397 | 0.08331 | -0.1249 | -5.2779
-13.5 | -0.4669 | 0.07147 | -0.132 | -6.5328
-13 | -0.493 | 0.06117 | -0.1367 | -8.0595
-12.5 | -0.5184 | 0.05229 | -0.1388 | -9.9139
-12 | -0.5353 | 0.04514 | -0.1384 | -11.8587
-11.5 | -0.5398 | 0.03959 | -0.1363 | -13.6348
-10.5 | -0.5047 | 0.03228 | -0.1303 | -15.6351
-10 | -0.4714 | 0.02996 | -0.1273 | -15.7343
-9.5 | -0.4401 | 0.0278 | -0.124 | -15.8309
-9 | -0.4092 | 0.02581 | -0.1207 | -15.8543
-8.5 | -0.3766 | 0.02404 | -0.1174 | -15.6656
-8 | -0.3413 | 0.02249 | -0.1143 | -15.1756
-7.5 | -0.3086 | 0.02097 | -0.1108 | -14.7163
-7 | -0.2723 | 0.01968 | -0.1076 | -13.8364
-6.5 | -0.2324 | 0.01858 | -0.1047 | -12.5081
-6 | -0.1923 | 0.01758 | -0.1019 | -10.9386
-5.5 | -0.1725 | 0.01605 | -0.0963 | -10.7477
-5 | -0.1883 | 0.01364 | -0.0857 | -13.805
-4.5 | -0.2168 | 0.01113 | -0.0724 | -19.4789
-4 | -0.2663 | 0.00898 | -0.0538 | -29.6548
-3.5 | -0.2831 | 0.00822 | -0.0387 | -34.4404
-3 | -0.2195 | 0.00873 | -0.0381 | -25.1432
-2.5 | -0.1515 | 0.00914 | -0.0385 | -16.5755
-2 | -0.0849 | 0.00952 | -0.0389 | -8.9181
-1.5 | -0.0148 | 0.01005 | -0.0398 | -1.4726
-1 | 0.0489 | 0.01019 | -0.0402 | 4.7988
-0.5 | 0.1129 | 0.01018 | -0.0407 | 11.0904
0 | 0.1779 | 0.01024 | -0.0413 | 17.373
0.5 | 0.2442 | 0.01025 | -0.0423 | 23.8244
1 | 0.3141 | 0.01019 | -0.0438 | 30.8243
1.5 | 0.3826 | 0.0103 | -0.045 | 37.1456
2 | 0.4408 | 0.01029 | -0.0442 | 42.8377
2.5 | 0.5055 | 0.01013 | -0.0444 | 49.9013
3 | 0.5877 | 0.00977 | -0.0476 | 60.1535
3.5 | 0.643 | 0.00934 | -0.0453 | 68.8437
4 | 0.6975 | 0.00911 | -0.0428 | 76.5642
4.5 | 0.7229 | 0.00878 | -0.0345 | 82.3349
5 | 0.7239 | 0.00938 | -0.0227 | 77.1748
5.5 | 0.6696 | 0.01233 | -0.004 | 54.3066
6 | 0.6282 | 0.01586 | 0.0106 | 39.6091
6.5 | 0.6021 | 0.01938 | 0.0217 | 31.0681
7 | 0.5957 | 0.02245 | 0.0296 | 26.5345
7.5 | 0.5873 | 0.0259 | 0.0371 | 22.6757
8 | 0.6198 | 0.02784 | 0.0401 | 22.2629
8.5 | 0.6555 | 0.02977 | 0.0428 | 22.0188
9 | 0.6897 | 0.03183 | 0.0454 | 21.6682
9.5 | 0.7184 | 0.03436 | 0.0484 | 20.908
10 | 0.7465 | 0.03711 | 0.0512 | 20.1159
10.5 | 0.7696 | 0.04034 | 0.0539 | 19.0778
11 | 0.7898 | 0.04396 | 0.0566 | 17.9663
11.5 | 0.8133 | 0.04758 | 0.0589 | 17.0933
12 | 0.8348 | 0.05158 | 0.0609 | 16.1846
12.5 | 0.8518 | 0.05617 | 0.0627 | 15.1647
13 | 0.861 | 0.06186 | 0.0636 | 13.9185
13.5 | 0.8595 | 0.06902 | 0.0632 | 12.4529
14 | 0.8441 | 0.07831 | 0.061 | 10.779
14.5 | 0.8219 | 0.08927 | 0.0567 | 9.2069
15 | 0.7938 | 0.10197 | 0.05 | 7.7846
15.5 | 0.7597 | 0.11671 | 0.0409 | 6.5093
16 | 0.7259 | 0.13262 | 0.0307 | 5.4735
16.5 | 0.6817 | 0.15234 | 0.0187 | 4.4749
17 | 0.6616 | 0.16844 | 0.0098 | 3.9278
17.5 | 0.6667 | 0.17889 | 0.0036 | 3.7269
18 | 0.6774 | 0.18786 | -0.0019 | 3.6059

## 49. Re 2M Mach 0.00 (1)
BIGFOIL.COM POLAR EXPORT
NACA66-220
NACA66-220 |  |  |  | Cl Max: | 1.497 | at alpha= | 15 | deg
JavaFoil+Calcfoil stall+Eppler ext transition |  |  |  | L/D Max: | 139.253 | at alpha= | 4 | deg
Re: | 2000000 |  |  | Cd Min: | 0.00453 | at alpha= | 1.5 | deg
Mach: | 0 |  |  | Cl=0 at alpha= | -1.7936 | deg
|  |  |  | @ Cl=0.1, Cd= | 0.00488
|  |  |  | @ Cl=0.4, Cd= | 0.0045776
|  |  |  | @ Cl=0.6, Cd= | 0.0050608
alpha (deg) | Cl | Cd | Cm | Cl/Cd
-20 | -1.066 | 0.15697 | 0.006 | -6.788
-19.5 | -1.08 | 0.14643 | 0.006 | -7.376
-19 | -1.087 | 0.13858 | 0.005 | -7.845
-18.5 | -1.096 | 0.12808 | 0.004 | -8.557
-18 | -1.113 | 0.11134 | 0.004 | -9.993
-17.5 | -1.248 | 0.03973 | 0.004 | -31.405
-17 | -1.251 | 0.03604 | 0.003 | -34.72
-16.5 | -1.251 | 0.0328 | 0.001 | -38.145
-16 | -1.246 | 0.03044 | 0 | -40.945
-15.5 | -1.237 | 0.0286 | -0.001 | -43.261
-15 | -1.225 | 0.02677 | -0.002 | -45.762
-14.5 | -1.209 | 0.02511 | -0.004 | -48.168
-14 | -1.19 | 0.02375 | -0.005 | -50.12
-13.5 | -1.168 | 0.02219 | -0.007 | -52.657
-13 | -1.142 | 0.02111 | -0.008 | -54.1
-12.5 | -1.113 | 0.02006 | -0.009 | -55.487
-12 | -1.081 | 0.01922 | -0.011 | -56.217
-11.5 | -1.046 | 0.01818 | -0.012 | -57.512
-11 | -1.008 | 0.0173 | -0.013 | -58.241
-10.5 | -0.967 | 0.01659 | -0.015 | -58.279
-10 | -0.924 | 0.01577 | -0.016 | -58.566
-9.5 | -0.878 | 0.01501 | -0.018 | -58.489
-9 | -0.83 | 0.01439 | -0.019 | -57.703
-8.5 | -0.781 | 0.01378 | -0.021 | -56.658
-8 | -0.729 | 0.01327 | -0.022 | -54.936
-7.5 | -0.676 | 0.01274 | -0.024 | -53.027
-7 | -0.621 | 0.01225 | -0.025 | -50.698
-6.5 | -0.565 | 0.01179 | -0.027 | -47.916
-6 | -0.508 | 0.01139 | -0.028 | -44.592
-5.5 | -0.45 | 0.01098 | -0.029 | -40.962
-5 | -0.39 | 0.01062 | -0.031 | -36.78
-4.5 | -0.331 | 0.01026 | -0.032 | -32.242
-4 | -0.27 | 0.00995 | -0.034 | -27.167
-3.5 | -0.212 | 0.00494 | -0.036 | -43
-3 | -0.15 | 0.0049 | -0.037 | -30.724
-2.5 | -0.088 | 0.00489 | -0.039 | -18.021
-2 | -0.026 | 0.00487 | -0.041 | -5.29
-1.5 | 0.037 | 0.0049 | -0.042 | 7.557
-1 | 0.1 | 0.00488 | -0.044 | 20.463
-0.5 | 0.163 | 0.00463 | -0.045 | 35.238
0 | 0.227 | 0.00462 | -0.047 | 49.111
0.5 | 0.29 | 0.00507 | -0.048 | 57.194
1 | 0.352 | 0.00473 | -0.05 | 74.465
1.5 | 0.415 | 0.00453 | -0.051 | 91.62
2 | 0.477 | 0.00499 | -0.052 | 95.703
2.5 | 0.539 | 0.00504 | -0.054 | 106.994
3 | 0.599 | 0.00506 | -0.055 | 118.356
3.5 | 0.659 | 0.00511 | -0.057 | 128.929
4 | 0.719 | 0.00516 | -0.058 | 139.253
4.5 | 0.768 | 0.0122 | -0.058 | 62.952
5 | 0.826 | 0.01268 | -0.06 | 65.112
5.5 | 0.882 | 0.01316 | -0.061 | 66.989
6 | 0.937 | 0.01366 | -0.062 | 68.632
6.5 | 0.991 | 0.0142 | -0.064 | 69.838
7 | 1.044 | 0.01477 | -0.065 | 70.693
7.5 | 1.095 | 0.0154 | -0.066 | 71.091
8 | 1.144 | 0.01606 | -0.068 | 71.244
8.5 | 1.191 | 0.0167 | -0.069 | 71.353
9 | 1.237 | 0.01744 | -0.07 | 70.894
9.5 | 1.277 | 0.01823 | -0.071 | 70.068
10 | 1.315 | 0.01898 | -0.072 | 69.264
10.5 | 1.35 | 0.01988 | -0.074 | 67.905
11 | 1.381 | 0.02076 | -0.075 | 66.525
11.5 | 1.409 | 0.02166 | -0.076 | 65.029
12 | 1.433 | 0.02269 | -0.077 | 63.139
12.5 | 1.453 | 0.02379 | -0.078 | 61.068
13 | 1.469 | 0.02492 | -0.079 | 58.966
13.5 | 1.482 | 0.02629 | -0.08 | 56.36
14 | 1.491 | 0.02757 | -0.081 | 54.071
14.5 | 1.496 | 0.02874 | -0.082 | 52.047
15 | 1.497 | 0.03017 | -0.083 | 49.63
15.5 | 1.495 | 0.03186 | -0.084 | 46.916
16 | 1.489 | 0.03354 | -0.085 | 44.392
16.5 | 1.479 | 0.03589 | -0.086 | 41.198
17 | 1.465 | 0.03816 | -0.087 | 38.405
17.5 | 1.449 | 0.04062 | -0.088 | 35.676
18 | 1.43 | 0.04359 | -0.088 | 32.806
18.5 | 1.405 | 0.04808 | -0.089 | 29.219
19 | 1.377 | 0.05338 | -0.089 | 25.795
19.5 | 1.321 | 0.06978 | -0.086 | 18.928
20 | 1.217 | 0.12011 | -0.074 | 10.132

## 50. Re 2M Mach 0.00 (2)
BIGFOIL.COM POLAR EXPORT
NACA66-220
NACA66-220 |  |  |  | Cl Max: | 1.3132 | at alpha= | 20 | deg
XFOIL ncrit=9 |  |  |  | L/D Max: | 117.169 | at alpha= | 4 | deg
Re: | 2000000 |  |  | Cd Min: | 0.07222 | at alpha= | 20 | deg
Mach: | 0 |  |  | Cl=0 at alpha= | -1.49 | deg
|  |  |  | @ Cl=0.1, Cd= | 0.0056137
|  |  |  | @ Cl=0.4, Cd= | 0.0055977
|  |  |  | @ Cl=0.6, Cd= | 0.0054682
alpha (deg) | Cl | Cd | Cm | Cl/Cd
-20 | -1.0428 | 0.06352 | -0.1005 | -16.4169
-18.5 | -1.0336 | 0.04909 | -0.1019 | -21.0552
-18 | -1.0375 | 0.04415 | -0.1011 | -23.4994
-17 | -1.0113 | 0.03776 | -0.0994 | -26.7823
-16 | -0.9685 | 0.03312 | -0.0975 | -29.2421
-15.5 | -0.9407 | 0.03141 | -0.0966 | -29.9491
-15 | -0.9158 | 0.02949 | -0.0953 | -31.0546
-14.5 | -0.8905 | 0.02769 | -0.0939 | -32.1596
-14 | -0.8605 | 0.02626 | -0.0926 | -32.7685
-13.5 | -0.8263 | 0.02505 | -0.0917 | -32.986
-13 | -0.8033 | 0.02329 | -0.0895 | -34.4912
-12.5 | -0.7786 | 0.02171 | -0.0872 | -35.8637
-12 | -0.7465 | 0.02051 | -0.0856 | -36.3969
-11.5 | -0.7118 | 0.0195 | -0.0842 | -36.5026
-11 | -0.6762 | 0.01859 | -0.0828 | -36.3744
-10.5 | -0.6406 | 0.01772 | -0.0812 | -36.1512
-10 | -0.6027 | 0.01692 | -0.0799 | -35.6206
-9.5 | -0.57 | 0.01591 | -0.0778 | -35.8265
-9 | -0.5329 | 0.01513 | -0.0762 | -35.2214
-8.5 | -0.4949 | 0.01443 | -0.0746 | -34.2966
-8 | -0.4552 | 0.01382 | -0.0732 | -32.9378
-7.5 | -0.4181 | 0.01315 | -0.0713 | -31.7947
-7 | -0.379 | 0.01254 | -0.0696 | -30.2233
-6.5 | -0.3391 | 0.01196 | -0.068 | -28.3528
-6 | -0.3002 | 0.01137 | -0.0662 | -26.4028
-5.5 | -0.2728 | 0.01045 | -0.0624 | -26.1053
-5 | -0.2638 | 0.00914 | -0.0554 | -28.8621
-4 | -0.253 | 0.00708 | -0.0383 | -35.7345
-3.5 | -0.2311 | 0.00567 | -0.0331 | -40.7584
-3 | -0.1806 | 0.0053 | -0.0328 | -34.0755
-2.5 | -0.1212 | 0.00539 | -0.0341 | -22.4861
-2 | -0.0609 | 0.00547 | -0.0356 | -11.1335
-1.5 | -0.0012 | 0.00551 | -0.037 | -0.21779
-1 | 0.059 | 0.0056 | -0.0385 | 10.5357
-0.5 | 0.119 | 0.00562 | -0.0399 | 21.1744
0 | 0.179 | 0.00563 | -0.0414 | 31.794
0.5 | 0.239 | 0.00561 | -0.0429 | 42.6025
1 | 0.2986 | 0.00556 | -0.0442 | 53.705
1.5 | 0.3583 | 0.00564 | -0.0457 | 63.5284
2 | 0.4175 | 0.00558 | -0.0469 | 74.8208
2.5 | 0.4758 | 0.00549 | -0.048 | 86.6667
3 | 0.5338 | 0.00551 | -0.049 | 96.8784
3.5 | 0.5911 | 0.00546 | -0.0499 | 108.2601
4 | 0.6456 | 0.00551 | -0.0502 | 117.1688
4.5 | 0.6639 | 0.00645 | -0.0434 | 102.9302
5 | 0.6486 | 0.00761 | -0.03 | 85.23
5.5 | 0.6386 | 0.00914 | -0.0189 | 69.8687
6 | 0.637 | 0.01086 | -0.0102 | 58.6556
6.5 | 0.643 | 0.01261 | -0.0033 | 50.9913
7 | 0.6522 | 0.01442 | 0.0027 | 45.2288
7.5 | 0.6656 | 0.01622 | 0.0078 | 41.0358
8 | 0.7009 | 0.01718 | 0.0097 | 40.7974
8.5 | 0.7372 | 0.01814 | 0.0114 | 40.6395
9 | 0.773 | 0.01911 | 0.013 | 40.45
9.5 | 0.8093 | 0.0201 | 0.0145 | 40.2637
10 | 0.8461 | 0.02111 | 0.0158 | 40.0805
10.5 | 0.8783 | 0.02239 | 0.0176 | 39.2273
11 | 0.9138 | 0.02355 | 0.0189 | 38.8025
12 | 0.9825 | 0.02604 | 0.0214 | 37.7304
12.5 | 1.0143 | 0.02748 | 0.0228 | 36.9105
13 | 1.0385 | 0.02949 | 0.0249 | 35.2153
13.5 | 1.0712 | 0.03097 | 0.0259 | 34.5883
14 | 1.1009 | 0.03269 | 0.0271 | 33.677
14.5 | 1.1305 | 0.03448 | 0.0281 | 32.7871
15 | 1.1572 | 0.03652 | 0.0292 | 31.6867
15.5 | 1.1831 | 0.03867 | 0.0303 | 30.5948
16 | 1.2039 | 0.04132 | 0.0315 | 29.136
16.5 | 1.2122 | 0.04508 | 0.0332 | 26.89
17 | 1.2292 | 0.04831 | 0.034 | 25.444
17.5 | 1.2529 | 0.05103 | 0.0343 | 24.5522
18 | 1.2708 | 0.05439 | 0.0345 | 23.3646
18.5 | 1.2838 | 0.05835 | 0.0347 | 22.0017
19 | 1.2998 | 0.06215 | 0.0344 | 20.9139
19.5 | 1.3062 | 0.06717 | 0.0339 | 19.4462
20 | 1.3132 | 0.07222 | 0.0331 | 18.1833

## 51. Re 2M Mach 0.10 (1)
BIGFOIL.COM POLAR EXPORT
NACA66-220
NACA66-220 |  |  |  | Cl Max: | 1.481 | at alpha= | 14.5 | deg
JavaFoil+Calcfoil stall+Eppler ext transition |  |  |  | L/D Max: | 138.626 | at alpha= | 4 | deg
Re: | 2000000 |  |  | Cd Min: | 0.00466 | at alpha= | 0 | deg
Mach: | 0.1 |  |  | Cl=0 at alpha= | -1.7936 | deg
|  |  |  | @ Cl=0.1, Cd= | 0.00492
|  |  |  | @ Cl=0.4, Cd= | 0.0049206
|  |  |  | @ Cl=0.6, Cd= | 0.0050883
alpha (deg) | Cl | Cd | Cm | Cl/Cd
-20 | -1.025 | 0.16098 | 0.006 | -6.364
-19.5 | -1.04 | 0.15358 | 0.005 | -6.771
-19 | -1.051 | 0.14425 | 0.005 | -7.284
-18.5 | -1.061 | 0.13515 | 0.004 | -7.848
-18 | -1.072 | 0.12332 | 0.003 | -8.691
-17.5 | -1.1 | 0.09991 | 0.003 | -11.006
-17 | -1.222 | 0.03901 | 0.003 | -31.33
-16.5 | -1.228 | 0.03438 | 0.001 | -35.727
-16 | -1.228 | 0.03133 | 0 | -39.205
-15.5 | -1.222 | 0.02945 | -0.001 | -41.487
-15 | -1.213 | 0.02739 | -0.002 | -44.284
-14.5 | -1.2 | 0.02547 | -0.004 | -47.136
-14 | -1.183 | 0.02415 | -0.005 | -48.987
-13.5 | -1.163 | 0.0225 | -0.007 | -51.688
-13 | -1.139 | 0.02142 | -0.008 | -53.164
-12.5 | -1.111 | 0.0205 | -0.009 | -54.166
-12 | -1.08 | 0.01945 | -0.011 | -55.497
-11.5 | -1.046 | 0.01838 | -0.012 | -56.89
-11 | -1.008 | 0.01751 | -0.014 | -57.592
-10.5 | -0.968 | 0.01675 | -0.015 | -57.814
-10 | -0.926 | 0.01593 | -0.016 | -58.099
-9.5 | -0.88 | 0.01518 | -0.018 | -57.978
-9 | -0.833 | 0.01452 | -0.019 | -57.339
-8.5 | -0.783 | 0.0139 | -0.021 | -56.358
-8 | -0.732 | 0.01335 | -0.022 | -54.803
-7.5 | -0.678 | 0.01281 | -0.024 | -52.969
-7 | -0.623 | 0.01231 | -0.025 | -50.646
-6.5 | -0.567 | 0.01185 | -0.027 | -47.88
-6 | -0.51 | 0.01144 | -0.028 | -44.56
-5.5 | -0.452 | 0.01103 | -0.03 | -40.954
-5 | -0.392 | 0.01066 | -0.031 | -36.788
-4.5 | -0.332 | 0.01033 | -0.033 | -32.171
-4 | -0.272 | 0.00998 | -0.034 | -27.213
-3.5 | -0.213 | 0.00497 | -0.036 | -42.918
-3 | -0.151 | 0.00493 | -0.038 | -30.656
-2.5 | -0.089 | 0.00489 | -0.039 | -18.116
-2 | -0.026 | 0.00491 | -0.041 | -5.279
-1.5 | 0.037 | 0.00489 | -0.042 | 7.605
-1 | 0.1 | 0.00492 | -0.044 | 20.393
-0.5 | 0.164 | 0.00492 | -0.045 | 33.275
0 | 0.228 | 0.00466 | -0.047 | 48.944
0.5 | 0.292 | 0.00505 | -0.048 | 57.793
1 | 0.354 | 0.00476 | -0.05 | 74.334
1.5 | 0.417 | 0.00498 | -0.051 | 83.696
2 | 0.479 | 0.00502 | -0.053 | 95.56
2.5 | 0.542 | 0.00504 | -0.054 | 107.555
3 | 0.602 | 0.00509 | -0.055 | 118.131
3.5 | 0.662 | 0.00512 | -0.057 | 129.343
4 | 0.722 | 0.00521 | -0.058 | 138.626
4.5 | 0.771 | 0.01227 | -0.059 | 62.884
5 | 0.829 | 0.01273 | -0.06 | 65.121
5.5 | 0.886 | 0.01324 | -0.061 | 66.915
6 | 0.941 | 0.01374 | -0.063 | 68.51
6.5 | 0.995 | 0.01429 | -0.064 | 69.682
7 | 1.048 | 0.01491 | -0.065 | 70.291
7.5 | 1.099 | 0.01555 | -0.067 | 70.677
8 | 1.148 | 0.01619 | -0.068 | 70.932
8.5 | 1.195 | 0.01688 | -0.069 | 70.824
9 | 1.24 | 0.01762 | -0.07 | 70.388
9.5 | 1.28 | 0.01839 | -0.072 | 69.615
10 | 1.317 | 0.01919 | -0.073 | 68.643
10.5 | 1.351 | 0.02013 | -0.074 | 67.102
11 | 1.381 | 0.02101 | -0.075 | 65.728
11.5 | 1.407 | 0.02194 | -0.076 | 64.156
12 | 1.43 | 0.02298 | -0.077 | 62.224
12.5 | 1.448 | 0.02411 | -0.079 | 60.069
13 | 1.463 | 0.02532 | -0.08 | 57.755
13.5 | 1.472 | 0.02673 | -0.081 | 55.089
14 | 1.478 | 0.02805 | -0.082 | 52.711
14.5 | 1.481 | 0.02936 | -0.083 | 50.422
15 | 1.479 | 0.03074 | -0.084 | 48.106
15.5 | 1.473 | 0.03251 | -0.085 | 45.301
16 | 1.462 | 0.0345 | -0.086 | 42.387
16.5 | 1.449 | 0.03654 | -0.086 | 39.658
17 | 1.431 | 0.03912 | -0.087 | 36.579
17.5 | 1.409 | 0.0423 | -0.088 | 33.296
18 | 1.384 | 0.04587 | -0.088 | 30.177
18.5 | 1.35 | 0.0525 | -0.088 | 25.705
19 | 1.255 | 0.08531 | -0.081 | 14.713
19.5 | 1.171 | 0.12828 | -0.07 | 9.126

## 52. Re 2M Mach 0.10 (2)
BIGFOIL.COM POLAR EXPORT
NACA66-220
NACA66-220 |  |  |  | Cl Max: | 1.2976 | at alpha= | 20 | deg
XFOIL ncrit=9 |  |  |  | L/D Max: | 117.36 | at alpha= | 4 | deg
Re: | 2000000 |  |  | Cd Min: | 0.07606 | at alpha= | 20 | deg
Mach: | 0.1 |  |  | Cl=0 at alpha= | -1.4876 | deg
|  |  |  | @ Cl=0.1, Cd= | 0.0056403
|  |  |  | @ Cl=0.4, Cd= | 0.0056199
|  |  |  | @ Cl=0.6, Cd= | 0.0054853
alpha (deg) | Cl | Cd | Cm | Cl/Cd
-20 | -1.0245 | 0.06735 | -0.101 | -15.2116
-19.5 | -1.027 | 0.06144 | -0.1024 | -16.7155
-19 | -1.0255 | 0.05622 | -0.1032 | -18.2408
-18.5 | -1.0145 | 0.05209 | -0.1038 | -19.4759
-18 | -1.0226 | 0.04648 | -0.1033 | -22.0009
-17.5 | -1.0179 | 0.04239 | -0.1025 | -24.0127
-17 | -1.0029 | 0.03925 | -0.1017 | -25.5516
-16.5 | -0.9858 | 0.03651 | -0.1006 | -27.0008
-16 | -0.9627 | 0.03421 | -0.0997 | -28.1409
-15 | -0.9123 | 0.03027 | -0.0974 | -30.1388
-14.5 | -0.8865 | 0.02844 | -0.0959 | -31.1709
-14 | -0.8577 | 0.02686 | -0.0946 | -31.9322
-13.5 | -0.8239 | 0.02558 | -0.0936 | -32.2088
-13 | -0.7958 | 0.02406 | -0.0918 | -33.0756
-12.5 | -0.7759 | 0.02217 | -0.089 | -34.9977
-12 | -0.7442 | 0.0209 | -0.0874 | -35.6077
-11.5 | -0.7103 | 0.01981 | -0.0858 | -35.8556
-11 | -0.6743 | 0.0189 | -0.0844 | -35.6772
-10.5 | -0.6392 | 0.01797 | -0.0827 | -35.5704
-10 | -0.6011 | 0.01714 | -0.0814 | -35.07
-9.5 | -0.568 | 0.01613 | -0.0792 | -35.2139
-9 | -0.5309 | 0.01533 | -0.0775 | -34.6314
-8.5 | -0.4932 | 0.0146 | -0.0759 | -33.7808
-8 | -0.4533 | 0.01398 | -0.0744 | -32.4249
-7.5 | -0.4159 | 0.01331 | -0.0725 | -31.2472
-7 | -0.3765 | 0.01267 | -0.0708 | -29.7159
-6.5 | -0.3365 | 0.01208 | -0.0692 | -27.856
-6 | -0.2971 | 0.0115 | -0.0674 | -25.8348
-5.5 | -0.2689 | 0.01059 | -0.0637 | -25.3919
-5 | -0.2593 | 0.00926 | -0.0568 | -28.0022
-4.5 | -0.2655 | 0.00813 | -0.0461 | -32.6568
-4 | -0.2522 | 0.00715 | -0.039 | -35.2727
-3.5 | -0.2313 | 0.00575 | -0.0335 | -40.2261
-3 | -0.1819 | 0.00532 | -0.033 | -34.1917
-2.5 | -0.1222 | 0.00541 | -0.0343 | -22.5878
-2 | -0.0615 | 0.00548 | -0.0358 | -11.2226
-1.5 | -0.0015 | 0.00553 | -0.0371 | -0.27125
-1 | 0.0591 | 0.00562 | -0.0386 | 10.516
-0.5 | 0.1195 | 0.00565 | -0.0401 | 21.1504
0 | 0.1798 | 0.00566 | -0.0416 | 31.7668
0.5 | 0.2402 | 0.00563 | -0.0431 | 42.6643
1 | 0.3001 | 0.00559 | -0.0444 | 53.6852
1.5 | 0.3602 | 0.00566 | -0.0459 | 63.6396
2 | 0.4197 | 0.0056 | -0.0471 | 74.9464
2.5 | 0.4784 | 0.00551 | -0.0482 | 86.824
3 | 0.5367 | 0.00553 | -0.0492 | 97.0524
3.5 | 0.5942 | 0.00548 | -0.05 | 108.4307
4 | 0.649 | 0.00553 | -0.0503 | 117.3599
4.5 | 0.6649 | 0.00649 | -0.0429 | 102.4499
5 | 0.6476 | 0.00768 | -0.0292 | 84.3229
5.5 | 0.6367 | 0.00927 | -0.0179 | 68.6839
6.5 | 0.6402 | 0.01284 | -0.0022 | 49.8598
7 | 0.6493 | 0.01468 | 0.0038 | 44.2302
7.5 | 0.6637 | 0.01646 | 0.0088 | 40.322
8 | 0.6987 | 0.01746 | 0.0108 | 40.0172
8.5 | 0.736 | 0.0184 | 0.0124 | 40
9 | 0.7711 | 0.01944 | 0.0141 | 39.6656
9.5 | 0.8084 | 0.02041 | 0.0155 | 39.608
10 | 0.8453 | 0.02144 | 0.0169 | 39.4263
10.5 | 0.8771 | 0.02278 | 0.0188 | 38.5031
11 | 0.9135 | 0.02393 | 0.02 | 38.1738
11.5 | 0.9479 | 0.02522 | 0.0214 | 37.5852
12 | 0.9821 | 0.02651 | 0.0227 | 37.0464
12.5 | 1.0121 | 0.02812 | 0.0243 | 35.9922
13 | 1.0384 | 0.03003 | 0.0262 | 34.5788
13.5 | 1.0697 | 0.03168 | 0.0273 | 33.7658
14 | 1.0999 | 0.03342 | 0.0286 | 32.9114
14.5 | 1.1279 | 0.03539 | 0.0297 | 31.8706
15 | 1.1557 | 0.03742 | 0.0308 | 30.8846
15.5 | 1.1792 | 0.03983 | 0.032 | 29.6058
16 | 1.1963 | 0.04289 | 0.0334 | 27.8923
16.5 | 1.2085 | 0.04645 | 0.0348 | 26.0172
17 | 1.2249 | 0.04984 | 0.0356 | 24.5766
17.5 | 1.2467 | 0.05287 | 0.0359 | 23.5805
18 | 1.2629 | 0.05652 | 0.0361 | 22.3443
18.5 | 1.2742 | 0.06085 | 0.0361 | 20.94
19.5 | 1.2927 | 0.07048 | 0.0349 | 18.3414
20 | 1.2976 | 0.07606 | 0.0338 | 17.0602

## 53. Re 2M Mach 0.25 (1)
BIGFOIL.COM POLAR EXPORT
NACA66-220
NACA66-220 |  |  |  | Cl Max: | 1.401 | at alpha= | 12.5 | deg
JavaFoil+Calcfoil stall+Eppler ext transition |  |  |  | L/D Max: | 129.448 | at alpha= | 3.5 | deg
Re: | 2000000 |  |  | Cd Min: | 0.00451 | at alpha= | 0.5 | deg
Mach: | 0.25 |  |  | Cl=0 at alpha= | -1.7923 | deg
|  |  |  | @ Cl=0.1, Cd= | 0.0049986
|  |  |  | @ Cl=0.4, Cd= | 0.0049134
|  |  |  | @ Cl=0.6, Cd= | 0.0051905
alpha (deg) | Cl | Cd | Cm | Cl/Cd
-19 | -0.772 | 0.16322 | 0.004 | -4.727
-18.5 | -0.807 | 0.15616 | 0.003 | -5.169
-18 | -0.84 | 0.14686 | 0.003 | -5.719
-17.5 | -0.868 | 0.13837 | 0.002 | -6.276
-17 | -0.894 | 0.13205 | 0.001 | -6.768
-16.5 | -0.915 | 0.12232 | 0.001 | -7.478
-16 | -0.933 | 0.11436 | 0 | -8.158
-15.5 | -0.951 | 0.10404 | -0.001 | -9.143
-15 | -1.028 | 0.06012 | -0.002 | -17.1
-14.5 | -1.102 | 0.03299 | -0.004 | -33.409
-14 | -1.115 | 0.02751 | -0.005 | -40.519
-13.5 | -1.112 | 0.02533 | -0.007 | -43.892
-13 | -1.102 | 0.02329 | -0.008 | -47.338
-12.5 | -1.086 | 0.02199 | -0.01 | -49.389
-12 | -1.064 | 0.02078 | -0.011 | -51.236
-11.5 | -1.038 | 0.01967 | -0.012 | -52.778
-11 | -1.007 | 0.01878 | -0.014 | -53.625
-10.5 | -0.972 | 0.01779 | -0.015 | -54.624
-10 | -0.933 | 0.01682 | -0.017 | -55.474
-9.5 | -0.891 | 0.01598 | -0.018 | -55.728
-9 | -0.845 | 0.01522 | -0.02 | -55.544
-8.5 | -0.797 | 0.01455 | -0.021 | -54.753
-8 | -0.746 | 0.01393 | -0.023 | -53.537
-7.5 | -0.692 | 0.01334 | -0.024 | -51.911
-7 | -0.637 | 0.01281 | -0.026 | -49.74
-6.5 | -0.58 | 0.01228 | -0.027 | -47.259
-6 | -0.522 | 0.01181 | -0.029 | -44.216
-5.5 | -0.463 | 0.0114 | -0.03 | -40.596
-5 | -0.402 | 0.01097 | -0.032 | -36.656
-4.5 | -0.341 | 0.01061 | -0.033 | -32.104
-4 | -0.278 | 0.01027 | -0.035 | -27.126
-3.5 | -0.219 | 0.00508 | -0.037 | -43.059
-3 | -0.155 | 0.00503 | -0.039 | -30.799
-2.5 | -0.091 | 0.00499 | -0.04 | -18.229
-2 | -0.027 | 0.00499 | -0.042 | -5.319
-1.5 | 0.038 | 0.00497 | -0.043 | 7.681
-1 | 0.103 | 0.005 | -0.045 | 20.591
-0.5 | 0.168 | 0.00504 | -0.046 | 33.36
0 | 0.234 | 0.0047 | -0.048 | 49.686
0.5 | 0.298 | 0.00451 | -0.049 | 66.222
1 | 0.363 | 0.00468 | -0.051 | 77.617
1.5 | 0.428 | 0.00509 | -0.053 | 83.926
2 | 0.492 | 0.00512 | -0.054 | 96.086
2.5 | 0.556 | 0.00514 | -0.055 | 108.14
3 | 0.617 | 0.00521 | -0.057 | 118.435
3.5 | 0.679 | 0.00525 | -0.058 | 129.448
4 | 0.731 | 0.01226 | -0.059 | 59.606
4.5 | 0.791 | 0.01273 | -0.06 | 62.114
5 | 0.849 | 0.01325 | -0.062 | 64.114
5.5 | 0.907 | 0.01378 | -0.063 | 65.801
6 | 0.963 | 0.01434 | -0.064 | 67.171
6.5 | 1.018 | 0.01495 | -0.066 | 68.046
7 | 1.07 | 0.01559 | -0.067 | 68.649
7.5 | 1.121 | 0.01633 | -0.068 | 68.604
8 | 1.169 | 0.01704 | -0.07 | 68.604
8.5 | 1.214 | 0.01782 | -0.071 | 68.151
9 | 1.256 | 0.01865 | -0.072 | 67.359
9.5 | 1.293 | 0.01954 | -0.073 | 66.157
10 | 1.324 | 0.02047 | -0.075 | 64.703
10.5 | 1.351 | 0.02152 | -0.076 | 62.771
11 | 1.372 | 0.02265 | -0.077 | 60.592
11.5 | 1.388 | 0.02373 | -0.078 | 58.508
12 | 1.398 | 0.02497 | -0.079 | 55.979
12.5 | 1.401 | 0.02624 | -0.081 | 53.402
13 | 1.398 | 0.02775 | -0.082 | 50.385
13.5 | 1.388 | 0.0293 | -0.083 | 47.375
14 | 1.371 | 0.03124 | -0.084 | 43.877
14.5 | 1.346 | 0.03318 | -0.085 | 40.57
15 | 1.314 | 0.0358 | -0.085 | 36.713
15.5 | 1.264 | 0.04222 | -0.085 | 29.947
16 | 1.074 | 0.10918 | -0.06 | 9.84
16.5 | 1.018 | 0.12661 | -0.05 | 8.04
17 | 0.972 | 0.13644 | -0.048 | 7.122
17.5 | 0.924 | 0.14516 | -0.048 | 6.363

## 54. Re 2M Mach 0.25 (2)
BIGFOIL.COM POLAR EXPORT
NACA66-220
NACA66-220 |  |  |  | Cl Max: | 1.1992 | at alpha= | 18 | deg
XFOIL ncrit=9 |  |  |  | L/D Max: | 118.401 | at alpha= | 4 | deg
Re: | 2000000 |  |  | Cd Min: | 0.10229 | at alpha= | -20 | deg
Mach: | 0.25 |  |  | Cl=0 at alpha= | -1.4768 | deg
|  |  |  | @ Cl=0.1, Cd= | 0.0057788
|  |  |  | @ Cl=0.4, Cd= | 0.0057512
|  |  |  | @ Cl=0.6, Cd= | 0.0056057
alpha (deg) | Cl | Cd | Cm | Cl/Cd
-20 | -0.8381 | 0.10229 | -0.0923 | -8.1934
-19.5 | -0.8694 | 0.08989 | -0.0993 | -9.6718
-19 | -0.8932 | 0.07938 | -0.1046 | -11.2522
-18.5 | -0.9049 | 0.07097 | -0.1084 | -12.7505
-18 | -0.9051 | 0.06439 | -0.1107 | -14.0565
-17.5 | -0.9177 | 0.05702 | -0.1124 | -16.0944
-16.5 | -0.9297 | 0.04534 | -0.1123 | -20.5051
-16 | -0.9175 | 0.04159 | -0.1114 | -22.0606
-15.5 | -0.8976 | 0.03861 | -0.1105 | -23.2479
-15 | -0.8821 | 0.0355 | -0.1088 | -24.8479
-14.5 | -0.8592 | 0.03309 | -0.1072 | -25.9655
-14 | -0.8343 | 0.03084 | -0.1056 | -27.0525
-13.5 | -0.8061 | 0.02893 | -0.1039 | -27.8638
-13 | -0.7779 | 0.02714 | -0.102 | -28.6625
-12.5 | -0.7468 | 0.02551 | -0.1002 | -29.2748
-12 | -0.7299 | 0.02323 | -0.0969 | -31.4206
-11.5 | -0.6987 | 0.02181 | -0.0948 | -32.0358
-10.5 | -0.6285 | 0.0195 | -0.091 | -32.2308
-10 | -0.5915 | 0.01846 | -0.0891 | -32.0423
-9.5 | -0.5523 | 0.01758 | -0.0875 | -31.4164
-9 | -0.5202 | 0.01645 | -0.0848 | -31.6231
-8.5 | -0.4827 | 0.0156 | -0.0828 | -30.9423
-8 | -0.4428 | 0.01489 | -0.081 | -29.7381
-7.5 | -0.4017 | 0.01422 | -0.0793 | -28.2489
-7 | -0.3637 | 0.01344 | -0.0772 | -27.061
-6.5 | -0.322 | 0.01281 | -0.0755 | -25.1366
-6 | -0.2824 | 0.01215 | -0.0734 | -23.2428
-5.5 | -0.2469 | 0.01139 | -0.0707 | -21.6769
-5 | -0.2371 | 0.00994 | -0.0638 | -23.8531
-4.5 | -0.2391 | 0.00845 | -0.0544 | -28.2959
-4 | -0.2453 | 0.00749 | -0.0431 | -32.7503
-3.5 | -0.2329 | 0.00614 | -0.0357 | -37.9316
-3 | -0.1888 | 0.00546 | -0.0339 | -34.5788
-2.5 | -0.1275 | 0.00549 | -0.0351 | -23.224
-2 | -0.0649 | 0.00556 | -0.0366 | -11.6727
-1.5 | -0.0029 | 0.00563 | -0.0379 | -0.5151
-1 | 0.0597 | 0.00574 | -0.0394 | 10.4007
-0.5 | 0.1221 | 0.0058 | -0.041 | 21.0517
0 | 0.1843 | 0.00578 | -0.0425 | 31.8858
0.5 | 0.2467 | 0.00577 | -0.0441 | 42.7556
1 | 0.3086 | 0.00573 | -0.0455 | 53.8569
1.5 | 0.3705 | 0.00578 | -0.0469 | 64.1003
2 | 0.4319 | 0.00572 | -0.0482 | 75.507
2.5 | 0.4923 | 0.00563 | -0.0492 | 87.4423
3 | 0.5525 | 0.00563 | -0.0501 | 98.135
3.5 | 0.6111 | 0.0056 | -0.0507 | 109.125
4 | 0.6666 | 0.00563 | -0.0506 | 118.4014
4.5 | 0.6667 | 0.00667 | -0.0396 | 99.955
5 | 0.6425 | 0.00813 | -0.0246 | 79.0283
5.5 | 0.6281 | 0.01001 | -0.013 | 62.7473
6 | 0.6209 | 0.01212 | -0.0036 | 51.2294
6.5 | 0.6253 | 0.01409 | 0.0035 | 44.379
7 | 0.6335 | 0.01609 | 0.0097 | 39.3723
7.5 | 0.6528 | 0.01782 | 0.0141 | 36.633
8 | 0.6894 | 0.01889 | 0.016 | 36.4955
8.5 | 0.7286 | 0.0199 | 0.0177 | 36.6131
9 | 0.7646 | 0.0211 | 0.0196 | 36.237
9.5 | 0.8032 | 0.02216 | 0.0211 | 36.2455
10 | 0.8388 | 0.02344 | 0.0229 | 35.785
10.5 | 0.8735 | 0.02483 | 0.0247 | 35.1792
11 | 0.9087 | 0.02624 | 0.0264 | 34.6303
11.5 | 0.943 | 0.02777 | 0.028 | 33.9575
12.5 | 0.9999 | 0.03168 | 0.0321 | 31.5625
13 | 1.0309 | 0.0336 | 0.0337 | 30.6815
13.5 | 1.0605 | 0.0357 | 0.0352 | 29.7059
14 | 1.0857 | 0.03817 | 0.0369 | 28.4438
14.5 | 1.1125 | 0.04062 | 0.0383 | 27.388
15 | 1.1341 | 0.0436 | 0.0397 | 26.0115
15.5 | 1.1385 | 0.04811 | 0.0417 | 23.6645
16 | 1.1554 | 0.05183 | 0.0426 | 22.2921
16.5 | 1.1723 | 0.05577 | 0.0432 | 21.0203
17 | 1.1798 | 0.06078 | 0.0435 | 19.411
17.5 | 1.1919 | 0.06565 | 0.0432 | 18.1554
18 | 1.1992 | 0.07121 | 0.0424 | 16.8403
18.5 | 1.1988 | 0.07796 | 0.041 | 15.3771
19.5 | 1.1941 | 0.09296 | 0.0358 | 12.8453

## 55. Re 2M Mach 0.50 (1)
BIGFOIL.COM POLAR EXPORT
NACA66-220
NACA66-220 |  |  |  | Cl Max: | 1.233 | at alpha= | 20 | deg
JavaFoil+Calcfoil stall+Eppler ext transition |  |  |  | L/D Max: | 129.733 | at alpha= | 3.5 | deg
Re: | 2000000 |  |  | Cd Min: | 0.00526 | at alpha= | 0 | deg
Mach: | 0.5 |  |  | Cl=0 at alpha= | -1.7958 | deg
|  |  |  | @ Cl=0.1, Cd= | 0.0053119
|  |  |  | @ Cl=0.4, Cd= | 0.0053583
|  |  |  | @ Cl=0.6, Cd= | 0.0055608
alpha (deg) | Cl | Cd | Cm | Cl/Cd
-20 | -1.038 | 0.18769 | 0.007 | -5.529
-19.5 | -1.007 | 0.17502 | 0.006 | -5.755
-19 | -0.978 | 0.16909 | 0.005 | -5.783
-18.5 | -0.95 | 0.1668 | 0.004 | -5.695
-18 | -0.922 | 0.1606 | 0.004 | -5.742
-17.5 | -0.893 | 0.15359 | 0.003 | -5.815
-17 | -0.864 | 0.14966 | 0.002 | -5.776
-16.5 | -0.836 | 0.14472 | 0.001 | -5.779
-16 | -0.81 | 0.14021 | 0 | -5.777
-15.5 | -0.779 | 0.13132 | -0.001 | -5.933
-15 | -0.751 | 0.12668 | -0.001 | -5.927
-14.5 | -0.723 | 0.12267 | -0.002 | -5.894
-14 | -0.695 | 0.11789 | -0.003 | -5.896
-13.5 | -0.667 | 0.11572 | -0.004 | -5.764
-13 | -0.638 | 0.10843 | -0.004 | -5.883
-12.5 | -0.61 | 0.10226 | -0.005 | -5.962
-12 | -0.582 | 0.09731 | -0.006 | -5.978
-11.5 | -0.554 | 0.09274 | -0.007 | -5.971
-11 | -0.525 | 0.08965 | -0.007 | -5.861
-10.5 | -0.497 | 0.08547 | -0.008 | -5.812
-10 | -0.469 | 0.06904 | -0.009 | -6.791
-9.5 | -0.611 | 0.06284 | -0.01 | -9.731
-9 | -0.805 | 0.01958 | -0.022 | -41.098
-8.5 | -0.805 | 0.01815 | -0.024 | -44.334
-8 | -0.778 | 0.01692 | -0.025 | -45.982
-7.5 | -0.738 | 0.01595 | -0.027 | -46.238
-7 | -0.688 | 0.01513 | -0.029 | -45.495
-6.5 | -0.632 | 0.01437 | -0.03 | -44
-6 | -0.573 | 0.01373 | -0.032 | -41.698
-5.5 | -0.51 | 0.01309 | -0.034 | -38.932
-5 | -0.444 | 0.01255 | -0.035 | -35.374
-4.5 | -0.377 | 0.01204 | -0.037 | -31.311
-4 | -0.309 | 0.01159 | -0.039 | -26.614
-3.5 | -0.239 | 0.01068 | -0.04 | -22.412
-3 | -0.172 | 0.00544 | -0.043 | -31.542
-2.5 | -0.101 | 0.00538 | -0.044 | -18.712
-2 | -0.029 | 0.00535 | -0.046 | -5.512
-1.5 | 0.042 | 0.00532 | -0.048 | 7.956
-1 | 0.114 | 0.00531 | -0.049 | 21.514
-0.5 | 0.186 | 0.0053 | -0.051 | 35.141
0 | 0.259 | 0.00526 | -0.053 | 49.28
0.5 | 0.331 | 0.00532 | -0.054 | 62.308
1 | 0.403 | 0.00536 | -0.056 | 75.225
1.5 | 0.475 | 0.00542 | -0.058 | 87.506
2 | 0.546 | 0.0055 | -0.059 | 99.352
2.5 | 0.617 | 0.00558 | -0.061 | 110.638
3 | 0.684 | 0.00567 | -0.063 | 120.481
3.5 | 0.752 | 0.00579 | -0.064 | 129.733
4 | 0.809 | 0.01427 | -0.065 | 56.678
4.5 | 0.873 | 0.01493 | -0.067 | 58.484
5 | 0.935 | 0.01543 | -0.068 | 60.599
5.5 | 0.995 | 0.01637 | -0.07 | 60.778
6 | 1.05 | 0.01738 | -0.071 | 60.44
6.5 | 1.101 | 0.01835 | -0.073 | 60.005
7 | 1.145 | 0.01943 | -0.074 | 58.909
7.5 | 1.179 | 0.02054 | -0.076 | 57.388
8 | 1.198 | 0.02182 | -0.077 | 54.93
8.5 | 1.194 | 0.0233 | -0.079 | 51.269
9 | 0.957 | 0.05794 | -0.042 | 16.523
9.5 | 0.643 | 0.06317 | -0.039 | 10.174
10 | 0.67 | 0.07018 | -0.039 | 9.553
10.5 | 0.698 | 0.08009 | -0.038 | 8.711
11 | 0.727 | 0.09278 | -0.041 | 7.832
11.5 | 0.754 | 0.09834 | -0.041 | 7.667
12 | 0.782 | 0.10145 | -0.042 | 7.705
12.5 | 0.809 | 0.10473 | -0.042 | 7.727
13 | 0.837 | 0.11022 | -0.044 | 7.596
13.5 | 0.866 | 0.11763 | -0.047 | 7.363
14 | 0.893 | 0.1202 | -0.048 | 7.433
14.5 | 0.921 | 0.12504 | -0.049 | 7.366
15 | 0.951 | 0.13205 | -0.053 | 7.202
15.5 | 0.978 | 0.13787 | -0.053 | 7.094
16 | 1.006 | 0.14143 | -0.055 | 7.112
16.5 | 1.037 | 0.14422 | -0.059 | 7.191
17 | 1.063 | 0.14899 | -0.059 | 7.136
17.5 | 1.091 | 0.15303 | -0.06 | 7.128
18 | 1.12 | 0.16238 | -0.062 | 6.894
18.5 | 1.148 | 0.16463 | -0.064 | 6.974
19 | 1.175 | 0.16986 | -0.065 | 6.917
19.5 | 1.203 | 0.17706 | -0.066 | 6.793
20 | 1.233 | 0.18454 | -0.069 | 6.681

## 56. Re 2M Mach 0.50 (2)
BIGFOIL.COM POLAR EXPORT
NACA66-220
NACA66-220 |  |  |  | Cl Max: | 0.9244 | at alpha= | 13 | deg
XFOIL ncrit=9 |  |  |  | L/D Max: | 116.489 | at alpha= | 4 | deg
Re: | 2000000 |  |  | Cd Min: | 0.18423 | at alpha= | 18 | deg
Mach: | 0.5 |  |  | Cl=0 at alpha= | -1.4202 | deg
|  |  |  | @ Cl=0.1, Cd= | 0.0064476
|  |  |  | @ Cl=0.4, Cd= | 0.0064967
|  |  |  | @ Cl=0.6, Cd= | 0.022996
alpha (deg) | Cl | Cd | Cm | Cl/Cd
-17 | -0.3663 | 0.15428 | -0.0858 | -2.3743
-16.5 | -0.3752 | 0.14169 | -0.092 | -2.648
-16 | -0.377 | 0.13128 | -0.0978 | -2.8717
-15.5 | -0.3841 | 0.12006 | -0.104 | -3.1992
-15 | -0.4322 | 0.10206 | -0.1136 | -4.2348
-14.5 | -0.4687 | 0.08697 | -0.123 | -5.3892
-14 | -0.5048 | 0.07353 | -0.1312 | -6.8652
-13.5 | -0.5425 | 0.06167 | -0.137 | -8.7968
-13 | -0.572 | 0.05222 | -0.1395 | -10.9537
-12.5 | -0.5941 | 0.04449 | -0.1393 | -13.3536
-12 | -0.6038 | 0.03852 | -0.1372 | -15.675
-11.5 | -0.5976 | 0.03416 | -0.1342 | -17.4941
-11 | -0.5784 | 0.03093 | -0.1308 | -18.7003
-10.5 | -0.5527 | 0.02834 | -0.1272 | -19.5025
-10 | -0.5246 | 0.02609 | -0.1235 | -20.1073
-9.5 | -0.4947 | 0.02408 | -0.1198 | -20.544
-9 | -0.4586 | 0.02241 | -0.1166 | -20.4641
-8.5 | -0.4303 | 0.02053 | -0.1126 | -20.9596
-8 | -0.3914 | 0.01919 | -0.1095 | -20.396
-7.5 | -0.3495 | 0.01804 | -0.1066 | -19.3736
-7 | -0.3063 | 0.01702 | -0.1039 | -17.9965
-6.5 | -0.2644 | 0.01602 | -0.1011 | -16.5044
-6 | -0.2184 | 0.01524 | -0.0987 | -14.3307
-5.5 | -0.1754 | 0.01442 | -0.096 | -12.1637
-5 | -0.1511 | 0.01314 | -0.0907 | -11.4992
-4.5 | -0.1558 | 0.01121 | -0.081 | -13.8983
-4 | -0.1702 | 0.00916 | -0.0692 | -18.5808
-3.5 | -0.2117 | 0.00742 | -0.051 | -28.531
-3 | -0.2209 | 0.00589 | -0.0379 | -37.5042
-2.5 | -0.1525 | 0.00598 | -0.0386 | -25.5017
-2 | -0.0821 | 0.00607 | -0.0399 | -13.5255
-1.5 | -0.0114 | 0.0062 | -0.0412 | -1.8387
-1 | 0.06 | 0.00638 | -0.0428 | 9.4044
-0.5 | 0.131 | 0.0065 | -0.0444 | 20.1538
0 | 0.2018 | 0.00654 | -0.0461 | 30.8563
0.5 | 0.2723 | 0.00655 | -0.0478 | 41.5725
1 | 0.3419 | 0.00659 | -0.0492 | 51.8816
1.5 | 0.4104 | 0.00648 | -0.0503 | 63.3333
2 | 0.4798 | 0.00639 | -0.0514 | 75.0861
2.5 | 0.5493 | 0.00634 | -0.0523 | 86.6404
3 | 0.6135 | 0.00622 | -0.0521 | 98.6334
3.5 | 0.6761 | 0.00617 | -0.0513 | 109.5786
4 | 0.7199 | 0.00618 | -0.0467 | 116.4887
4.5 | 0.6577 | 0.00805 | -0.0234 | 81.7019
5 | 0.6156 | 0.01097 | -0.0067 | 56.1167
5.5 | 0.5957 | 0.01379 | 0.0052 | 43.198
6.5 | 0.5719 | 0.01962 | 0.0244 | 29.1488
7 | 0.5791 | 0.0222 | 0.0308 | 26.0856
7.5 | 0.6182 | 0.02369 | 0.0335 | 26.0954
8 | 0.6608 | 0.02512 | 0.0358 | 26.3057
8.5 | 0.6996 | 0.0268 | 0.0384 | 26.1045
9 | 0.7406 | 0.02849 | 0.0408 | 25.9951
9.5 | 0.7779 | 0.03047 | 0.0435 | 25.53
10 | 0.8081 | 0.03296 | 0.0466 | 24.5176
10.5 | 0.8405 | 0.03549 | 0.0494 | 23.6827
11 | 0.865 | 0.03864 | 0.0524 | 22.3861
11.5 | 0.8881 | 0.04209 | 0.0552 | 21.1
12 | 0.904 | 0.04624 | 0.0579 | 19.5502
12.5 | 0.9158 | 0.051 | 0.0603 | 17.9569
13 | 0.9244 | 0.05637 | 0.0621 | 16.3988
13.5 | 0.9237 | 0.06303 | 0.0629 | 14.6549
14 | 0.9108 | 0.07148 | 0.062 | 12.742
14.5 | 0.8919 | 0.08138 | 0.059 | 10.9597
15 | 0.8686 | 0.09269 | 0.0539 | 9.371
15.5 | 0.8438 | 0.10514 | 0.0469 | 8.0255
16 | 0.8169 | 0.11872 | 0.0385 | 6.8809
16.5 | 0.7941 | 0.13251 | 0.0295 | 5.9928
17 | 0.77 | 0.1471 | 0.02 | 5.2345
17.5 | 0.7145 | 0.16882 | 0.0071 | 4.2323
18 | 0.6983 | 0.18423 | -0.0016 | 3.7904

## 57. Re 3M Mach 0.00 (1)
BIGFOIL.COM POLAR EXPORT
NACA66-220
NACA66-220 |  |  |  | Cl Max: | 1.501 | at alpha= | 15 | deg
JavaFoil+Calcfoil stall+Eppler ext transition |  |  |  | L/D Max: | 159.903 | at alpha= | 3.5 | deg
Re: | 3000000 |  |  | Cd Min: | 0.00405 | at alpha= | -2.5 | deg
Mach: | 0 |  |  | Cl=0 at alpha= | -1.7936 | deg
|  |  |  | @ Cl=0.1, Cd= | 0.00446
|  |  |  | @ Cl=0.4, Cd= | 0.0045447
|  |  |  | @ Cl=0.6, Cd= | 0.0043054
alpha (deg) | Cl | Cd | Cm | Cl/Cd
-20 | -1.087 | 0.13484 | 0.007 | -8.061
-19.5 | -1.117 | 0.11376 | 0.007 | -9.815
-19 | -1.165 | 0.08043 | 0.007 | -14.485
-18.5 | -1.239 | 0.04469 | 0.006 | -27.731
-18 | -1.251 | 0.0391 | 0.005 | -31.997
-17.5 | -1.258 | 0.03462 | 0.004 | -36.345
-17 | -1.261 | 0.03152 | 0.003 | -40.001
-16.5 | -1.258 | 0.02939 | 0.001 | -42.81
-16 | -1.252 | 0.02758 | 0 | -45.381
-15.5 | -1.242 | 0.026 | -0.001 | -47.766
-15 | -1.229 | 0.02452 | -0.002 | -50.122
-14.5 | -1.213 | 0.02292 | -0.004 | -52.934
-14 | -1.194 | 0.02174 | -0.005 | -54.905
-13.5 | -1.171 | 0.02049 | -0.007 | -57.15
-13 | -1.145 | 0.01952 | -0.008 | -58.628
-12.5 | -1.115 | 0.01855 | -0.009 | -60.128
-12 | -1.083 | 0.01773 | -0.011 | -61.074
-11.5 | -1.048 | 0.01685 | -0.012 | -62.169
-11 | -1.01 | 0.01599 | -0.013 | -63.157
-10.5 | -0.969 | 0.01532 | -0.015 | -63.229
-10 | -0.926 | 0.01461 | -0.016 | -63.338
-9.5 | -0.88 | 0.01388 | -0.018 | -63.419
-9 | -0.832 | 0.0133 | -0.019 | -62.563
-8.5 | -0.782 | 0.01274 | -0.021 | -61.393
-8 | -0.73 | 0.01228 | -0.022 | -59.472
-7.5 | -0.677 | 0.01179 | -0.024 | -57.413
-7 | -0.622 | 0.01134 | -0.025 | -54.879
-6.5 | -0.566 | 0.01093 | -0.027 | -51.789
-6 | -0.509 | 0.01052 | -0.028 | -48.373
-5.5 | -0.45 | 0.01018 | -0.03 | -44.258
-5 | -0.391 | 0.00982 | -0.031 | -39.829
-4.5 | -0.331 | 0.00949 | -0.033 | -34.918
-4 | -0.271 | 0.0092 | -0.034 | -29.446
-3.5 | -0.213 | 0.00441 | -0.036 | -48.323
-3 | -0.151 | 0.00436 | -0.038 | -34.641
-2.5 | -0.089 | 0.00405 | -0.039 | -21.883
-2 | -0.026 | 0.00421 | -0.041 | -6.153
-1.5 | 0.037 | 0.00443 | -0.042 | 8.414
-1 | 0.1 | 0.00446 | -0.044 | 22.506
-0.5 | 0.164 | 0.00446 | -0.045 | 36.694
0 | 0.227 | 0.00446 | -0.047 | 50.871
0.5 | 0.29 | 0.00449 | -0.048 | 64.595
1 | 0.353 | 0.00453 | -0.05 | 78.055
1.5 | 0.417 | 0.00455 | -0.051 | 91.595
2 | 0.48 | 0.00457 | -0.053 | 105.064
2.5 | 0.543 | 0.00461 | -0.054 | 117.661
3 | 0.601 | 0.0043 | -0.055 | 139.777
3.5 | 0.662 | 0.00414 | -0.057 | 159.903
4 | 0.722 | 0.00469 | -0.058 | 153.855
4.5 | 0.77 | 0.01134 | -0.059 | 67.834
5 | 0.827 | 0.01176 | -0.06 | 70.354
5.5 | 0.884 | 0.0122 | -0.061 | 72.438
6 | 0.939 | 0.01269 | -0.063 | 74.003
6.5 | 0.993 | 0.01318 | -0.064 | 75.361
7 | 1.046 | 0.0137 | -0.065 | 76.317
7.5 | 1.097 | 0.01428 | -0.066 | 76.81
8 | 1.146 | 0.01489 | -0.068 | 76.994
8.5 | 1.194 | 0.01548 | -0.069 | 77.127
9 | 1.239 | 0.01616 | -0.07 | 76.661
9.5 | 1.28 | 0.01691 | -0.071 | 75.697
10 | 1.318 | 0.01762 | -0.073 | 74.809
10.5 | 1.352 | 0.01842 | -0.074 | 73.43
11 | 1.384 | 0.01922 | -0.075 | 72
11.5 | 1.412 | 0.02006 | -0.076 | 70.363
12 | 1.436 | 0.02102 | -0.077 | 68.313
12.5 | 1.456 | 0.022 | -0.078 | 66.161
13 | 1.472 | 0.02306 | -0.079 | 63.847
13.5 | 1.485 | 0.02434 | -0.081 | 61.013
14 | 1.494 | 0.02553 | -0.082 | 58.525
14.5 | 1.499 | 0.02661 | -0.083 | 56.339
15 | 1.501 | 0.02787 | -0.084 | 53.852
15.5 | 1.499 | 0.02943 | -0.085 | 50.923
16 | 1.493 | 0.03091 | -0.086 | 48.288
16.5 | 1.483 | 0.03304 | -0.086 | 44.891
17 | 1.471 | 0.03496 | -0.087 | 42.065
17.5 | 1.455 | 0.03698 | -0.088 | 39.35
18 | 1.437 | 0.03952 | -0.089 | 36.365
18.5 | 1.415 | 0.04256 | -0.089 | 33.251
19 | 1.39 | 0.04618 | -0.09 | 30.108
19.5 | 1.364 | 0.05006 | -0.09 | 27.241
20 | 1.333 | 0.05581 | -0.09 | 23.883

## 58. Re 3M Mach 0.00 (2)
BIGFOIL.COM POLAR EXPORT
NACA66-220
NACA66-220 |  |  |  | Cl Max: | 1.3952 | at alpha= | 20 | deg
XFOIL ncrit=9 |  |  |  | L/D Max: | 124.675 | at alpha= | 3.5 | deg
Re: | 3000000 |  |  | Cd Min: | 0.0629 | at alpha= | 20 | deg
Mach: | 0 |  |  | Cl=0 at alpha= | -1.5 | deg
|  |  |  | @ Cl=0.1, Cd= | 0.0046766
|  |  |  | @ Cl=0.4, Cd= | 0.0047124
|  |  |  | @ Cl=0.6, Cd= | 0.0049968
alpha (deg) | Cl | Cd | Cm | Cl/Cd
-20 | -1.1734 | 0.05026 | -0.0994 | -23.3466
-19.5 | -1.1645 | 0.04638 | -0.0994 | -25.1078
-19 | -1.1543 | 0.04277 | -0.099 | -26.9885
-18.5 | -1.1355 | 0.04006 | -0.0985 | -28.345
-18 | -1.1094 | 0.03794 | -0.0982 | -29.2409
-17.5 | -1.0942 | 0.03515 | -0.097 | -31.1294
-17 | -1.0711 | 0.03297 | -0.0961 | -32.4871
-16.5 | -1.0462 | 0.03107 | -0.0951 | -33.6724
-16 | -1.0186 | 0.02932 | -0.0941 | -34.7408
-15.5 | -0.9948 | 0.02747 | -0.0926 | -36.2141
-15 | -0.9736 | 0.02548 | -0.0906 | -38.2104
-14.5 | -0.9454 | 0.02399 | -0.0891 | -39.4081
-14 | -0.9138 | 0.02275 | -0.0878 | -40.167
-13.5 | -0.8795 | 0.02165 | -0.0867 | -40.6236
-13 | -0.8453 | 0.02058 | -0.0854 | -41.0739
-12 | -0.7763 | 0.01859 | -0.0825 | -41.759
-11.5 | -0.7398 | 0.0177 | -0.0812 | -41.7966
-11 | -0.7057 | 0.01675 | -0.0794 | -42.1313
-10.5 | -0.6719 | 0.01584 | -0.0775 | -42.4179
-10 | -0.6338 | 0.01514 | -0.0761 | -41.8626
-9.5 | -0.5951 | 0.01443 | -0.0747 | -41.2405
-9 | -0.5547 | 0.0138 | -0.0735 | -40.1957
-8.5 | -0.5148 | 0.01318 | -0.0721 | -39.0592
-8 | -0.4775 | 0.01248 | -0.0702 | -38.2612
-7.5 | -0.438 | 0.0119 | -0.0686 | -36.8067
-7 | -0.3965 | 0.01141 | -0.0672 | -34.7502
-6.5 | -0.3578 | 0.01086 | -0.0653 | -32.9466
-6 | -0.317 | 0.01041 | -0.0637 | -30.4515
-5.5 | -0.2782 | 0.00986 | -0.0617 | -28.215
-5 | -0.2542 | 0.00895 | -0.0571 | -28.4022
-4.5 | -0.246 | 0.00796 | -0.0492 | -30.9045
-4 | -0.2326 | 0.00718 | -0.0418 | -32.3955
-3.5 | -0.2057 | 0.0062 | -0.0373 | -33.1774
-3 | -0.173 | 0.00495 | -0.0341 | -34.9495
-2.5 | -0.1202 | 0.00453 | -0.0343 | -26.5342
-2 | -0.06 | 0.00455 | -0.0358 | -13.1868
-1.5 | 0 | 0.00456 | -0.0373 | 0
-1 | 0.0607 | 0.00467 | -0.0389 | 12.9979
-0.5 | 0.1206 | 0.00468 | -0.0403 | 25.7692
0 | 0.1811 | 0.00474 | -0.0419 | 38.2068
0.5 | 0.2415 | 0.00471 | -0.0434 | 51.2739
1 | 0.3018 | 0.00468 | -0.0449 | 64.4872
1.5 | 0.3616 | 0.00468 | -0.0463 | 77.265
2 | 0.4209 | 0.00473 | -0.0476 | 88.9852
2.5 | 0.4809 | 0.00468 | -0.0491 | 102.7564
3 | 0.5388 | 0.00471 | -0.0501 | 114.3949
3.5 | 0.5947 | 0.00477 | -0.0507 | 124.6751
4 | 0.6183 | 0.00578 | -0.0451 | 106.9723
4.5 | 0.6171 | 0.00685 | -0.0344 | 90.0876
5 | 0.6099 | 0.00811 | -0.0232 | 75.2035
5.5 | 0.6145 | 0.00948 | -0.015 | 64.8207
6 | 0.6224 | 0.01101 | -0.008 | 56.5304
6.5 | 0.6356 | 0.01256 | -0.0022 | 50.6051
7 | 0.6532 | 0.01407 | 0.0026 | 46.425
7.5 | 0.6863 | 0.01506 | 0.005 | 45.571
8 | 0.7238 | 0.01586 | 0.0066 | 45.6368
8.5 | 0.762 | 0.01667 | 0.0081 | 45.7109
9 | 0.7995 | 0.01754 | 0.0096 | 45.5815
9.5 | 0.8354 | 0.01852 | 0.0113 | 45.108
10 | 0.8734 | 0.01943 | 0.0125 | 44.9511
10.5 | 0.9104 | 0.02043 | 0.0138 | 44.5619
11 | 0.946 | 0.02152 | 0.0152 | 43.9591
11.5 | 0.9778 | 0.02283 | 0.017 | 42.8296
12 | 1.015 | 0.02387 | 0.018 | 42.522
12.5 | 1.0486 | 0.02516 | 0.0193 | 41.6773
13 | 1.0829 | 0.02644 | 0.0204 | 40.9569
13.5 | 1.1148 | 0.0279 | 0.0217 | 39.957
14 | 1.1436 | 0.02957 | 0.0232 | 38.6743
14.5 | 1.1698 | 0.03149 | 0.0247 | 37.1483
15 | 1.2008 | 0.03313 | 0.0257 | 36.2451
15.5 | 1.2289 | 0.03502 | 0.0268 | 35.0914
16.5 | 1.283 | 0.03909 | 0.0287 | 32.8217
17 | 1.3062 | 0.04154 | 0.0297 | 31.4444
17.5 | 1.3297 | 0.04401 | 0.0304 | 30.2136
18 | 1.3493 | 0.0469 | 0.0311 | 28.7697
18.5 | 1.3626 | 0.05049 | 0.0319 | 26.9875
19 | 1.37 | 0.0548 | 0.0326 | 25
19.5 | 1.3818 | 0.05884 | 0.0326 | 23.484
20 | 1.3952 | 0.0629 | 0.0323 | 22.1812

## 59. Re 3M Mach 0.10 (1)
BIGFOIL.COM POLAR EXPORT
NACA66-220
NACA66-220 |  |  |  | Cl Max: | 1.484 | at alpha= | 14.5 | deg
JavaFoil+Calcfoil stall+Eppler ext transition |  |  |  | L/D Max: | 153.481 | at alpha= | 4 | deg
Re: | 3000000 |  |  | Cd Min: | 0.00406 | at alpha= | 3 | deg
Mach: | 0.1 |  |  | Cl=0 at alpha= | -1.7936 | deg
|  |  |  | @ Cl=0.1, Cd= | 0.0044761
|  |  |  | @ Cl=0.4, Cd= | 0.0045433
|  |  |  | @ Cl=0.6, Cd= | 0.004076
alpha (deg) | Cl | Cd | Cm | Cl/Cd
-20 | -1.037 | 0.14694 | 0.007 | -7.058
-19.5 | -1.071 | 0.12319 | 0.007 | -8.693
-19 | -1.083 | 0.11562 | 0.006 | -9.367
-18.5 | -1.125 | 0.08606 | 0.006 | -13.075
-18 | -1.221 | 0.04006 | 0.005 | -30.483
-17.5 | -1.23 | 0.03632 | 0.004 | -33.858
-17 | -1.236 | 0.03272 | 0.003 | -37.785
-16.5 | -1.237 | 0.03027 | 0.001 | -40.883
-16 | -1.235 | 0.02825 | 0 | -43.707
-15.5 | -1.227 | 0.0266 | -0.001 | -46.133
-15 | -1.217 | 0.02501 | -0.002 | -48.657
-14.5 | -1.204 | 0.02334 | -0.004 | -51.582
-14 | -1.186 | 0.02209 | -0.005 | -53.709
-13.5 | -1.166 | 0.02079 | -0.007 | -56.056
-13 | -1.141 | 0.0198 | -0.008 | -57.619
-12.5 | -1.113 | 0.01888 | -0.009 | -58.951
-12 | -1.082 | 0.01794 | -0.011 | -60.3
-11.5 | -1.048 | 0.01704 | -0.012 | -61.493
-11 | -1.01 | 0.01618 | -0.014 | -62.446
-10.5 | -0.97 | 0.01547 | -0.015 | -62.715
-10 | -0.927 | 0.01473 | -0.016 | -62.945
-9.5 | -0.882 | 0.01403 | -0.018 | -62.864
-9 | -0.835 | 0.01343 | -0.019 | -62.149
-8.5 | -0.785 | 0.01288 | -0.021 | -60.919
-8 | -0.733 | 0.01235 | -0.022 | -59.331
-7.5 | -0.68 | 0.01186 | -0.024 | -57.318
-7 | -0.625 | 0.0114 | -0.025 | -54.822
-6.5 | -0.568 | 0.01097 | -0.027 | -51.808
-6 | -0.511 | 0.0106 | -0.028 | -48.201
-5.5 | -0.452 | 0.01023 | -0.03 | -44.228
-5 | -0.393 | 0.00985 | -0.031 | -39.895
-4.5 | -0.333 | 0.00955 | -0.033 | -34.836
-4 | -0.272 | 0.00926 | -0.034 | -29.38
-3.5 | -0.214 | 0.00444 | -0.036 | -48.233
-3 | -0.152 | 0.00439 | -0.038 | -34.573
-2.5 | -0.089 | 0.00436 | -0.039 | -20.401
-2 | -0.026 | 0.00407 | -0.041 | -6.386
-1.5 | 0.037 | 0.00423 | -0.042 | 8.84
-1 | 0.101 | 0.00448 | -0.044 | 22.537
-0.5 | 0.164 | 0.00443 | -0.046 | 37.163
0 | 0.228 | 0.00447 | -0.047 | 51.021
0.5 | 0.292 | 0.00448 | -0.048 | 65.077
1 | 0.355 | 0.00448 | -0.05 | 79.213
1.5 | 0.419 | 0.00457 | -0.051 | 91.562
2 | 0.482 | 0.00462 | -0.053 | 104.249
2.5 | 0.544 | 0.0043 | -0.054 | 126.733
3 | 0.604 | 0.00406 | -0.056 | 148.699
3.5 | 0.665 | 0.00462 | -0.057 | 143.985
4 | 0.725 | 0.00472 | -0.058 | 153.481
4.5 | 0.773 | 0.01141 | -0.059 | 67.75
5 | 0.831 | 0.01184 | -0.06 | 70.177
5.5 | 0.888 | 0.01231 | -0.062 | 72.132
6 | 0.943 | 0.01276 | -0.063 | 73.883
6.5 | 0.997 | 0.01326 | -0.064 | 75.19
7 | 1.05 | 0.01384 | -0.065 | 75.889
7.5 | 1.101 | 0.01443 | -0.067 | 76.325
8 | 1.15 | 0.01501 | -0.068 | 76.661
8.5 | 1.198 | 0.01565 | -0.069 | 76.55
9 | 1.243 | 0.01632 | -0.071 | 76.115
9.5 | 1.283 | 0.01706 | -0.072 | 75.197
10 | 1.32 | 0.01779 | -0.073 | 74.184
10.5 | 1.354 | 0.01863 | -0.074 | 72.661
11 | 1.384 | 0.01946 | -0.075 | 71.108
11.5 | 1.41 | 0.02032 | -0.077 | 69.396
12 | 1.433 | 0.0213 | -0.078 | 67.272
12.5 | 1.451 | 0.02233 | -0.079 | 64.984
13 | 1.466 | 0.02343 | -0.08 | 62.549
13.5 | 1.475 | 0.02473 | -0.081 | 59.674
14 | 1.482 | 0.02593 | -0.082 | 57.143
14.5 | 1.484 | 0.02718 | -0.083 | 54.604
15 | 1.482 | 0.02837 | -0.084 | 52.241
15.5 | 1.476 | 0.03004 | -0.085 | 49.146
16 | 1.467 | 0.03171 | -0.086 | 46.255
16.5 | 1.453 | 0.03348 | -0.087 | 43.41
17 | 1.436 | 0.03577 | -0.088 | 40.16
17.5 | 1.416 | 0.03821 | -0.088 | 37.063
18 | 1.393 | 0.04096 | -0.089 | 34.004
18.5 | 1.365 | 0.04461 | -0.089 | 30.606
19 | 1.335 | 0.04925 | -0.09 | 27.096
19.5 | 1.302 | 0.05421 | -0.09 | 24.017

## 60. Re 3M Mach 0.10 (2)
BIGFOIL.COM POLAR EXPORT
NACA66-220
NACA66-220 |  |  |  | Cl Max: | 1.3842 | at alpha= | 20 | deg
XFOIL ncrit=9 |  |  |  | L/D Max: | 124.843 | at alpha= | 3.5 | deg
Re: | 3000000 |  |  | Cd Min: | 0.06599 | at alpha= | 20 | deg
Mach: | 0.1 |  |  | Cl=0 at alpha= | -1.4975 | deg
|  |  |  | @ Cl=0.1, Cd= | 0.0046965
|  |  |  | @ Cl=0.4, Cd= | 0.0047206
|  |  |  | @ Cl=0.6, Cd= | 0.0048823
alpha (deg) | Cl | Cd | Cm | Cl/Cd
-20 | -1.1584 | 0.05324 | -0.1014 | -21.7581
-19.5 | -1.1519 | 0.04888 | -0.1016 | -23.5659
-19 | -1.1438 | 0.04489 | -0.1014 | -25.4801
-18.5 | -1.1264 | 0.04189 | -0.101 | -26.8895
-18 | -1.1017 | 0.03952 | -0.1007 | -27.877
-17.5 | -1.0884 | 0.03647 | -0.0995 | -29.8437
-17 | -1.0651 | 0.03421 | -0.0986 | -31.1342
-16.5 | -1.0425 | 0.03205 | -0.0974 | -32.5273
-16 | -1.0164 | 0.03014 | -0.0963 | -33.7226
-15.5 | -0.9823 | 0.02884 | -0.0957 | -34.0603
-15 | -0.9693 | 0.02627 | -0.093 | -36.8976
-14.5 | -0.9431 | 0.02461 | -0.0913 | -38.3218
-14 | -0.9123 | 0.02327 | -0.0898 | -39.205
-13.5 | -0.8781 | 0.02211 | -0.0886 | -39.7151
-13 | -0.8442 | 0.02099 | -0.0872 | -40.2192
-12 | -0.7755 | 0.01889 | -0.0842 | -41.0535
-11.5 | -0.7384 | 0.018 | -0.0829 | -41.0222
-11 | -0.7034 | 0.01706 | -0.0812 | -41.2309
-10.5 | -0.6701 | 0.0161 | -0.0791 | -41.6211
-10 | -0.6326 | 0.01534 | -0.0775 | -41.2386
-9.5 | -0.5932 | 0.01464 | -0.0761 | -40.5191
-9 | -0.5534 | 0.01397 | -0.0748 | -39.6135
-8.5 | -0.5129 | 0.01335 | -0.0734 | -38.4195
-8 | -0.4758 | 0.01263 | -0.0714 | -37.6722
-7.5 | -0.4357 | 0.01205 | -0.0698 | -36.1577
-7 | -0.3945 | 0.01154 | -0.0684 | -34.1854
-6.5 | -0.3555 | 0.01098 | -0.0665 | -32.377
-6 | -0.3142 | 0.01052 | -0.0649 | -29.8669
-5.5 | -0.2749 | 0.00997 | -0.0629 | -27.5727
-5 | -0.2505 | 0.00905 | -0.0583 | -27.6796
-4.5 | -0.2405 | 0.008 | -0.0508 | -30.0625
-4 | -0.231 | 0.00724 | -0.0426 | -31.9061
-3.5 | -0.2058 | 0.00624 | -0.0378 | -32.9808
-3 | -0.1736 | 0.005 | -0.0344 | -34.72
-2.5 | -0.1211 | 0.00454 | -0.0345 | -26.674
-2 | -0.0606 | 0.00456 | -0.036 | -13.2895
-1.5 | -0.0003 | 0.00458 | -0.0374 | -0.065502
-1 | 0.0609 | 0.00469 | -0.039 | 12.9851
-0.5 | 0.1211 | 0.0047 | -0.0405 | 25.766
0 | 0.182 | 0.00476 | -0.0421 | 38.2353
0.5 | 0.2428 | 0.00472 | -0.0436 | 51.4407
1 | 0.3034 | 0.00469 | -0.0451 | 64.6908
1.5 | 0.3635 | 0.00469 | -0.0465 | 77.5053
2 | 0.4232 | 0.00474 | -0.0478 | 89.2827
2.5 | 0.4835 | 0.0047 | -0.0493 | 102.8723
3 | 0.5419 | 0.00473 | -0.0503 | 114.5666
3.5 | 0.598 | 0.00479 | -0.0509 | 124.8434
4 | 0.6201 | 0.00581 | -0.0448 | 106.7298
4.5 | 0.616 | 0.00688 | -0.0335 | 89.5349
5 | 0.6086 | 0.00819 | -0.0223 | 74.3101
5.5 | 0.6123 | 0.00962 | -0.014 | 63.6486
6 | 0.6201 | 0.01119 | -0.007 | 55.4155
6.5 | 0.6324 | 0.01279 | -0.0011 | 49.4449
7 | 0.6505 | 0.01431 | 0.0037 | 45.4577
7.5 | 0.6846 | 0.01528 | 0.006 | 44.8037
8 | 0.7222 | 0.01611 | 0.0076 | 44.8293
8.5 | 0.7609 | 0.01692 | 0.0091 | 44.9704
9 | 0.7982 | 0.01783 | 0.0107 | 44.7672
9.5 | 0.8348 | 0.01881 | 0.0123 | 44.3806
10 | 0.8724 | 0.01978 | 0.0137 | 44.1052
10.5 | 0.9101 | 0.02077 | 0.0149 | 43.818
11 | 0.9444 | 0.02196 | 0.0165 | 43.0055
11.5 | 0.9781 | 0.02322 | 0.0181 | 42.1232
12 | 1.0144 | 0.02435 | 0.0193 | 41.6591
12.5 | 1.0486 | 0.02564 | 0.0206 | 40.897
13 | 1.083 | 0.02697 | 0.0218 | 40.1557
13.5 | 1.1143 | 0.02852 | 0.0232 | 39.0708
14 | 1.1412 | 0.03037 | 0.0249 | 37.5766
14.5 | 1.1696 | 0.0322 | 0.0263 | 36.323
15 | 1.2009 | 0.0339 | 0.0273 | 35.4248
15.5 | 1.2279 | 0.03593 | 0.0285 | 34.1748
16 | 1.2554 | 0.038 | 0.0296 | 33.0368
16.5 | 1.2816 | 0.04022 | 0.0305 | 31.8647
17 | 1.3023 | 0.04296 | 0.0316 | 30.3142
17.5 | 1.3266 | 0.04546 | 0.0323 | 29.1817
18 | 1.343 | 0.04876 | 0.0332 | 27.5431
18.5 | 1.3496 | 0.05315 | 0.0341 | 25.3923
19 | 1.3643 | 0.05691 | 0.0343 | 23.9729
19.5 | 1.3742 | 0.06136 | 0.0342 | 22.3957
20 | 1.3842 | 0.06599 | 0.0338 | 20.9759

## 61. Re 3M Mach 0.25 (1)
BIGFOIL.COM POLAR EXPORT
NACA66-220
NACA66-220 |  |  |  | Cl Max: | 1.404 | at alpha= | 12.5 | deg
JavaFoil+Calcfoil stall+Eppler ext transition |  |  |  | L/D Max: | 144.178 | at alpha= | 3.5 | deg
Re: | 3000000 |  |  | Cd Min: | 0.0041 | at alpha= | 2 | deg
Mach: | 0.25 |  |  | Cl=0 at alpha= | -1.7923 | deg
|  |  |  | @ Cl=0.1, Cd= | 0.0041443
|  |  |  | @ Cl=0.4, Cd= | 0.004435
|  |  |  | @ Cl=0.6, Cd= | 0.0046138
alpha (deg) | Cl | Cd | Cm | Cl/Cd
-19 | -0.773 | 0.15791 | 0.004 | -4.894
-18.5 | -0.809 | 0.15036 | 0.004 | -5.378
-18 | -0.842 | 0.14016 | 0.003 | -6.004
-17.5 | -0.872 | 0.13198 | 0.002 | -6.606
-17 | -0.897 | 0.1245 | 0.002 | -7.208
-16.5 | -0.925 | 0.11272 | 0.001 | -8.203
-16 | -0.972 | 0.08602 | 0 | -11.296
-15.5 | -1.094 | 0.03353 | -0.001 | -32.634
-15 | -1.113 | 0.02888 | -0.003 | -38.55
-14.5 | -1.12 | 0.02683 | -0.004 | -41.729
-14 | -1.121 | 0.02483 | -0.005 | -45.136
-13.5 | -1.116 | 0.02301 | -0.007 | -48.499
-13 | -1.105 | 0.02146 | -0.008 | -51.489
-12.5 | -1.088 | 0.02028 | -0.01 | -53.664
-12 | -1.067 | 0.01924 | -0.011 | -55.437
-11.5 | -1.04 | 0.01822 | -0.012 | -57.084
-11 | -1.009 | 0.01733 | -0.014 | -58.214
-10.5 | -0.974 | 0.01643 | -0.015 | -59.286
-10 | -0.935 | 0.0156 | -0.017 | -59.914
-9.5 | -0.892 | 0.01481 | -0.018 | -60.264
-9 | -0.847 | 0.01408 | -0.02 | -60.152
-8.5 | -0.798 | 0.01347 | -0.021 | -59.276
-8 | -0.747 | 0.01289 | -0.023 | -57.948
-7.5 | -0.694 | 0.01235 | -0.024 | -56.192
-7 | -0.639 | 0.01186 | -0.026 | -53.838
-6.5 | -0.582 | 0.01139 | -0.027 | -51.066
-6 | -0.523 | 0.01095 | -0.029 | -47.762
-5.5 | -0.464 | 0.01055 | -0.03 | -43.944
-5 | -0.403 | 0.01018 | -0.032 | -39.578
-4.5 | -0.341 | 0.00982 | -0.034 | -34.758
-4 | -0.279 | 0.00953 | -0.035 | -29.281
-3.5 | -0.22 | 0.00452 | -0.037 | -48.563
-3 | -0.156 | 0.00446 | -0.039 | -34.868
-2.5 | -0.091 | 0.00443 | -0.04 | -20.607
-2 | -0.027 | 0.00446 | -0.042 | -5.984
-1.5 | 0.038 | 0.00444 | -0.044 | 8.626
-1 | 0.103 | 0.00413 | -0.045 | 25.029
-0.5 | 0.169 | 0.00433 | -0.047 | 39.002
0 | 0.234 | 0.00457 | -0.048 | 51.331
0.5 | 0.3 | 0.00461 | -0.05 | 65.041
1 | 0.365 | 0.00461 | -0.051 | 79.143
1.5 | 0.429 | 0.00429 | -0.053 | 100.042
2 | 0.494 | 0.0041 | -0.054 | 120.279
2.5 | 0.558 | 0.0046 | -0.056 | 121.358
3 | 0.619 | 0.00462 | -0.057 | 134.116
3.5 | 0.682 | 0.00473 | -0.059 | 144.178
4 | 0.732 | 0.01135 | -0.059 | 64.519
4.5 | 0.792 | 0.01184 | -0.06 | 66.913
5 | 0.851 | 0.01229 | -0.062 | 69.24
5.5 | 0.909 | 0.01281 | -0.063 | 70.915
6 | 0.965 | 0.01332 | -0.064 | 72.425
6.5 | 1.02 | 0.01389 | -0.066 | 73.399
7 | 1.072 | 0.01448 | -0.067 | 74.056
7.5 | 1.123 | 0.01516 | -0.068 | 74.075
8 | 1.171 | 0.0158 | -0.07 | 74.131
8.5 | 1.216 | 0.01651 | -0.071 | 73.683
9 | 1.259 | 0.01733 | -0.072 | 72.66
9.5 | 1.295 | 0.0181 | -0.074 | 71.544
10 | 1.327 | 0.01898 | -0.075 | 69.897
10.5 | 1.354 | 0.01994 | -0.076 | 67.889
11 | 1.375 | 0.02095 | -0.077 | 65.647
11.5 | 1.391 | 0.02198 | -0.078 | 63.299
12 | 1.401 | 0.02315 | -0.08 | 60.521
12.5 | 1.404 | 0.02433 | -0.081 | 57.727
13 | 1.401 | 0.0257 | -0.082 | 54.522
13.5 | 1.391 | 0.02712 | -0.083 | 51.297
14 | 1.374 | 0.02887 | -0.084 | 47.595
14.5 | 1.351 | 0.03058 | -0.085 | 44.159
15 | 1.32 | 0.03284 | -0.086 | 40.189
15.5 | 1.279 | 0.03616 | -0.086 | 35.387
16 | 1.232 | 0.03979 | -0.087 | 30.961
16.5 | 1.076 | 0.08787 | -0.073 | 12.248
17 | 0.982 | 0.12542 | -0.057 | 7.833
17.5 | 0.929 | 0.13819 | -0.053 | 6.719

## 62. Re 3M Mach 0.25 (2)
BIGFOIL.COM POLAR EXPORT
NACA66-220
NACA66-220 |  |  |  | Cl Max: | 1.297 | at alpha= | 19 | deg
XFOIL ncrit=9 |  |  |  | L/D Max: | 125.89 | at alpha= | 3.5 | deg
Re: | 3000000 |  |  | Cd Min: | 0.08879 | at alpha= | 20 | deg
Mach: | 0.25 |  |  | Cl=0 at alpha= | -1.4858 | deg
|  |  |  | @ Cl=0.1, Cd= | 0.00482
|  |  |  | @ Cl=0.4, Cd= | 0.0047968
|  |  |  | @ Cl=0.6, Cd= | 0.0048682
alpha (deg) | Cl | Cd | Cm | Cl/Cd
-20 | -1.015 | 0.07816 | -0.1044 | -12.9862
-19.5 | -1.0312 | 0.06949 | -0.1081 | -14.8395
-19 | -1.0425 | 0.06197 | -0.1104 | -16.8227
-18.5 | -1.0383 | 0.05646 | -0.1117 | -18.39
-18 | -1.0243 | 0.05216 | -0.1123 | -19.6377
-17.5 | -1.0254 | 0.0468 | -0.1122 | -21.9103
-17 | -1.0133 | 0.04295 | -0.1116 | -23.5925
-16.5 | -1.0022 | 0.03919 | -0.1104 | -25.5729
-16 | -0.9826 | 0.03632 | -0.1091 | -27.054
-15.5 | -0.9577 | 0.03392 | -0.1078 | -28.2341
-15 | -0.9387 | 0.03126 | -0.1059 | -30.0288
-14 | -0.8947 | 0.02673 | -0.1014 | -33.4718
-13.5 | -0.8659 | 0.02501 | -0.0994 | -34.6222
-13 | -0.8347 | 0.02351 | -0.0974 | -35.504
-12.5 | -0.8017 | 0.02212 | -0.0955 | -36.2432
-12 | -0.7683 | 0.0208 | -0.0935 | -36.9375
-11.5 | -0.7312 | 0.01971 | -0.0918 | -37.0979
-11 | -0.6937 | 0.01872 | -0.09 | -37.0566
-10.5 | -0.6597 | 0.01762 | -0.0877 | -37.4404
-10 | -0.6243 | 0.01656 | -0.0855 | -37.6993
-9.5 | -0.5846 | 0.01574 | -0.0838 | -37.141
-9 | -0.5446 | 0.01496 | -0.082 | -36.4037
-8.5 | -0.5037 | 0.01426 | -0.0803 | -35.3226
-8 | -0.4645 | 0.01352 | -0.0784 | -34.3565
-7.5 | -0.4243 | 0.01285 | -0.0764 | -33.0195
-7 | -0.3831 | 0.01226 | -0.0746 | -31.248
-6.5 | -0.3417 | 0.01169 | -0.0728 | -29.2301
-6 | -0.2999 | 0.01111 | -0.071 | -26.9937
-5.5 | -0.2588 | 0.01054 | -0.0691 | -24.5541
-5 | -0.2294 | 0.00966 | -0.0652 | -23.7474
-4.5 | -0.2176 | 0.00844 | -0.0581 | -25.782
-4 | -0.2202 | 0.00749 | -0.0476 | -29.3992
-3.5 | -0.2046 | 0.00647 | -0.0405 | -31.6229
-3 | -0.177 | 0.00522 | -0.0358 | -33.908
-2.5 | -0.1266 | 0.00462 | -0.0353 | -27.4026
-2 | -0.0639 | 0.00466 | -0.0368 | -13.7124
-1.5 | -0.0018 | 0.00468 | -0.0382 | -0.38462
-1 | 0.0614 | 0.00482 | -0.0399 | 12.7386
-0.5 | 0.1239 | 0.00482 | -0.0415 | 25.7054
0 | 0.1868 | 0.00485 | -0.0431 | 38.5155
0.5 | 0.2496 | 0.00482 | -0.0446 | 51.7842
1 | 0.312 | 0.00478 | -0.0461 | 65.272
1.5 | 0.374 | 0.00478 | -0.0476 | 78.2427
2 | 0.4359 | 0.00482 | -0.0489 | 90.4357
2.5 | 0.4979 | 0.00477 | -0.0503 | 104.3816
3 | 0.5584 | 0.00481 | -0.0513 | 116.0915
3.5 | 0.6156 | 0.00489 | -0.0517 | 125.8896
4 | 0.6279 | 0.006 | -0.0433 | 104.65
4.5 | 0.6131 | 0.00711 | -0.0296 | 86.2307
5 | 0.6022 | 0.00869 | -0.0179 | 69.298
5.5 | 0.602 | 0.01041 | -0.0091 | 57.829
6 | 0.6074 | 0.01221 | -0.0017 | 49.7461
6.5 | 0.6189 | 0.01396 | 0.0044 | 44.3338
7 | 0.6381 | 0.01556 | 0.0091 | 41.009
7.5 | 0.6749 | 0.01655 | 0.0112 | 40.7795
8 | 0.7138 | 0.0175 | 0.013 | 40.7886
8.5 | 0.7538 | 0.0184 | 0.0146 | 40.9674
9 | 0.792 | 0.01943 | 0.0163 | 40.7617
9.5 | 0.8303 | 0.0205 | 0.018 | 40.5024
10 | 0.8686 | 0.0216 | 0.0196 | 40.213
10.5 | 0.9063 | 0.02278 | 0.0212 | 39.7849
11 | 0.9386 | 0.02431 | 0.0234 | 38.6096
11.5 | 0.977 | 0.02555 | 0.0248 | 38.2387
12 | 1.0121 | 0.02698 | 0.0264 | 37.513
12.5 | 1.0473 | 0.02848 | 0.0279 | 36.7732
13 | 1.0783 | 0.03028 | 0.0298 | 35.611
13.5 | 1.105 | 0.03244 | 0.0319 | 34.0629
14 | 1.1334 | 0.03457 | 0.0336 | 32.7857
14.5 | 1.1641 | 0.03661 | 0.035 | 31.7973
15 | 1.1907 | 0.03904 | 0.0365 | 30.4995
15.5 | 1.2148 | 0.04176 | 0.038 | 29.09
16 | 1.2378 | 0.04466 | 0.0393 | 27.7161
17 | 1.2723 | 0.0519 | 0.0416 | 24.5145
17.5 | 1.2706 | 0.05756 | 0.0424 | 22.0744
18 | 1.2838 | 0.06212 | 0.0425 | 20.6665
18.5 | 1.2871 | 0.06794 | 0.042 | 18.9447
19 | 1.297 | 0.07331 | 0.0411 | 17.692
19.5 | 1.2914 | 0.08076 | 0.0393 | 15.9906
20 | 1.284 | 0.08879 | 0.0366 | 14.4611

## 63. Re 3M Mach 0.50 (1)
BIGFOIL.COM POLAR EXPORT
NACA66-220
NACA66-220 |  |  |  | Cl Max: | 1.237 | at alpha= | 20 | deg
JavaFoil+Calcfoil stall+Eppler ext transition |  |  |  | L/D Max: | 149.062 | at alpha= | 3.5 | deg
Re: | 3000000 |  |  | Cd Min: | 0.00431 | at alpha= | -1.5 | deg
Mach: | 0.5 |  |  | Cl=0 at alpha= | -1.7945 | deg
|  |  |  | @ Cl=0.1, Cd= | 0.0046187
|  |  |  | @ Cl=0.4, Cd= | 0.0047483
|  |  |  | @ Cl=0.6, Cd= | 0.0049078
alpha (deg) | Cl | Cd | Cm | Cl/Cd
-20 | -1.038 | 0.17449 | 0.007 | -5.95
-19.5 | -1.009 | 0.16417 | 0.006 | -6.148
-19 | -0.979 | 0.15849 | 0.005 | -6.176
-18.5 | -0.951 | 0.15875 | 0.004 | -5.988
-18 | -0.922 | 0.15194 | 0.004 | -6.071
-17.5 | -0.895 | 0.14813 | 0.003 | -6.04
-17 | -0.865 | 0.14515 | 0.002 | -5.96
-16.5 | -0.837 | 0.13727 | 0.001 | -6.095
-16 | -0.81 | 0.13405 | 0 | -6.045
-15.5 | -0.78 | 0.12431 | -0.001 | -6.274
-15 | -0.751 | 0.11936 | -0.001 | -6.294
-14.5 | -0.723 | 0.11562 | -0.002 | -6.257
-14 | -0.695 | 0.11067 | -0.003 | -6.284
-13.5 | -0.668 | 0.11099 | -0.004 | -6.015
-13 | -0.638 | 0.10158 | -0.004 | -6.283
-12.5 | -0.61 | 0.09774 | -0.005 | -6.241
-12 | -0.582 | 0.0932 | -0.006 | -6.245
-11.5 | -0.554 | 0.07523 | -0.007 | -7.368
-11 | -0.526 | 0.07003 | -0.008 | -7.509
-10.5 | -0.497 | 0.08242 | -0.008 | -6.03
-10 | -0.469 | 0.06707 | -0.009 | -6.993
-9.5 | -0.612 | 0.06111 | -0.01 | -10.022
-9 | -0.806 | 0.01823 | -0.022 | -44.245
-8.5 | -0.806 | 0.01682 | -0.024 | -47.922
-8 | -0.78 | 0.01574 | -0.025 | -49.543
-7.5 | -0.739 | 0.01477 | -0.027 | -50.019
-7 | -0.689 | 0.01405 | -0.029 | -49.065
-6.5 | -0.634 | 0.01335 | -0.03 | -47.45
-6 | -0.574 | 0.01272 | -0.032 | -45.108
-5.5 | -0.511 | 0.01216 | -0.034 | -41.969
-5 | -0.445 | 0.0116 | -0.036 | -38.36
-4.5 | -0.378 | 0.01112 | -0.037 | -33.948
-4 | -0.309 | 0.01071 | -0.039 | -28.865
-3.5 | -0.24 | 0.01028 | -0.041 | -23.342
-3 | -0.172 | 0.00489 | -0.043 | -35.281
-2.5 | -0.101 | 0.00487 | -0.045 | -20.785
-2 | -0.03 | 0.00434 | -0.046 | -6.822
-1.5 | 0.043 | 0.00431 | -0.048 | 9.862
-1 | 0.115 | 0.0047 | -0.05 | 24.424
-0.5 | 0.187 | 0.0047 | -0.051 | 39.78
0 | 0.26 | 0.00468 | -0.053 | 55.644
0.5 | 0.332 | 0.00472 | -0.055 | 70.432
1 | 0.404 | 0.00475 | -0.056 | 85.086
1.5 | 0.476 | 0.00481 | -0.058 | 99.116
2 | 0.548 | 0.00485 | -0.06 | 112.949
2.5 | 0.62 | 0.00493 | -0.061 | 125.626
3 | 0.686 | 0.0048 | -0.063 | 143.055
3.5 | 0.755 | 0.00506 | -0.065 | 149.062
4 | 0.81 | 0.01333 | -0.065 | 60.772
4.5 | 0.875 | 0.01393 | -0.067 | 62.798
5 | 0.937 | 0.01462 | -0.069 | 64.117
5.5 | 0.997 | 0.01534 | -0.07 | 64.945
6 | 1.052 | 0.01613 | -0.072 | 65.221
6.5 | 1.103 | 0.01703 | -0.073 | 64.773
7 | 1.147 | 0.01803 | -0.075 | 63.586
7.5 | 1.181 | 0.01909 | -0.076 | 61.846
8 | 1.201 | 0.02032 | -0.077 | 59.087
8.5 | 1.197 | 0.0217 | -0.079 | 55.148
9 | 1.142 | 0.02327 | -0.08 | 49.079
9.5 | 0.768 | 0.0247 | -0.081 | 31.071
10 | 0.671 | 0.06665 | -0.041 | 10.069
10.5 | 0.698 | 0.07568 | -0.04 | 9.227
11 | 0.727 | 0.08786 | -0.042 | 8.272
11.5 | 0.754 | 0.09214 | -0.042 | 8.187
12 | 0.782 | 0.09744 | -0.043 | 8.026
12.5 | 0.81 | 0.10067 | -0.043 | 8.043
13 | 0.838 | 0.10273 | -0.045 | 8.155
13.5 | 0.867 | 0.11092 | -0.048 | 7.813
14 | 0.894 | 0.11308 | -0.048 | 7.906
14.5 | 0.922 | 0.11868 | -0.05 | 7.767
15 | 0.954 | 0.12474 | -0.056 | 7.645
15.5 | 0.979 | 0.12892 | -0.054 | 7.592
16 | 1.007 | 0.13468 | -0.056 | 7.476
16.5 | 1.04 | 0.13818 | -0.061 | 7.526
17 | 1.064 | 0.1394 | -0.06 | 7.631
17.5 | 1.092 | 0.14513 | -0.061 | 7.523
18 | 1.123 | 0.15473 | -0.065 | 7.26
18.5 | 1.148 | 0.15468 | -0.065 | 7.425
19 | 1.176 | 0.16021 | -0.066 | 7.34
19.5 | 1.204 | 0.16394 | -0.067 | 7.344
20 | 1.237 | 0.17182 | -0.071 | 7.199

## 64. Re 3M Mach 0.50 (2)
BIGFOIL.COM POLAR EXPORT
NACA66-220
NACA66-220 |  |  |  | Cl Max: | 0.9768 | at alpha= | 13.5 | deg
XFOIL ncrit=9 |  |  |  | L/D Max: | 130.133 | at alpha= | 3.5 | deg
Re: | 3000000 |  |  | Cd Min: | 0.18851 | at alpha= | 18.5 | deg
Mach: | 0.5 |  |  | Cl=0 at alpha= | -1.4322 | deg
|  |  |  | @ Cl=0.1, Cd= | 0.0052505
|  |  |  | @ Cl=0.4, Cd= | 0.0052948
|  |  |  | @ Cl=0.6, Cd= | 0.021039
alpha (deg) | Cl | Cd | Cm | Cl/Cd
-17 | -0.3817 | 0.15004 | -0.0882 | -2.544
-16.5 | -0.3852 | 0.13894 | -0.0942 | -2.7724
-16 | -0.4142 | 0.12354 | -0.1023 | -3.3528
-15.5 | -0.4836 | 0.103 | -0.1136 | -4.6951
-15 | -0.5168 | 0.08885 | -0.1224 | -5.8165
-14.5 | -0.5437 | 0.07643 | -0.1303 | -7.1137
-14 | -0.5703 | 0.06536 | -0.1365 | -8.7255
-13.5 | -0.5951 | 0.0558 | -0.1401 | -10.6649
-13 | -0.6145 | 0.04787 | -0.1412 | -12.8368
-12.5 | -0.6331 | 0.04097 | -0.1399 | -15.4528
-12 | -0.6396 | 0.03561 | -0.1369 | -17.9612
-11.5 | -0.6317 | 0.03158 | -0.1332 | -20.0032
-11 | -0.615 | 0.02842 | -0.129 | -21.6397
-10.5 | -0.5918 | 0.02584 | -0.1249 | -22.9025
-10 | -0.5607 | 0.02379 | -0.1212 | -23.5687
-9.5 | -0.5351 | 0.02168 | -0.1168 | -24.6817
-9 | -0.4974 | 0.02019 | -0.1135 | -24.636
-8.5 | -0.4588 | 0.01885 | -0.1101 | -24.3395
-8 | -0.4169 | 0.01767 | -0.1071 | -23.5937
-7.5 | -0.3714 | 0.01669 | -0.1045 | -22.2528
-7 | -0.3299 | 0.01563 | -0.1015 | -21.1068
-6.5 | -0.283 | 0.01481 | -0.0991 | -19.1087
-6 | -0.2378 | 0.014 | -0.0966 | -16.9857
-5.5 | -0.191 | 0.01329 | -0.0943 | -14.3717
-5 | -0.1474 | 0.01253 | -0.0916 | -11.7638
-4.5 | -0.1344 | 0.01101 | -0.0843 | -12.2071
-4 | -0.1369 | 0.00923 | -0.0744 | -14.8321
-3.5 | -0.1552 | 0.00742 | -0.061 | -20.9164
-3 | -0.1793 | 0.00626 | -0.045 | -28.6422
-2.5 | -0.153 | 0.00504 | -0.0385 | -30.3571
-2 | -0.0814 | 0.00507 | -0.04 | -16.0552
-1.5 | -0.0098 | 0.00512 | -0.0416 | -1.9141
-1 | 0.0625 | 0.00524 | -0.0434 | 11.9275
-0.5 | 0.1338 | 0.00526 | -0.0451 | 25.4373
0 | 0.2053 | 0.00529 | -0.0469 | 38.8091
0.5 | 0.2767 | 0.00529 | -0.0487 | 52.3062
1 | 0.3476 | 0.00525 | -0.0502 | 66.2095
1.5 | 0.4178 | 0.00531 | -0.0516 | 78.6817
2 | 0.488 | 0.00526 | -0.0529 | 92.7757
2.5 | 0.5561 | 0.00519 | -0.0535 | 107.1484
3 | 0.6244 | 0.00519 | -0.0541 | 120.3083
3.5 | 0.6845 | 0.00526 | -0.053 | 130.1331
4 | 0.6394 | 0.00663 | -0.0318 | 96.4404
4.5 | 0.5987 | 0.0091 | -0.0142 | 65.7912
5 | 0.5772 | 0.0117 | -0.0014 | 49.3333
5.5 | 0.5693 | 0.01415 | 0.0086 | 40.2332
6 | 0.5612 | 0.01685 | 0.0179 | 33.3056
6.5 | 0.5646 | 0.0194 | 0.0253 | 29.1031
7 | 0.5984 | 0.02099 | 0.0287 | 28.5088
7.5 | 0.6414 | 0.0223 | 0.0311 | 28.7623
8 | 0.6864 | 0.0236 | 0.0333 | 29.0847
8.5 | 0.7294 | 0.02508 | 0.0356 | 29.0829
9 | 0.77 | 0.02673 | 0.0383 | 28.8066
9.5 | 0.8114 | 0.02846 | 0.0408 | 28.5102
10 | 0.849 | 0.03046 | 0.0436 | 27.8726
10.5 | 0.8798 | 0.03294 | 0.0469 | 26.7092
11 | 0.9089 | 0.0357 | 0.05 | 25.4594
11.5 | 0.9344 | 0.03885 | 0.0532 | 24.0515
12 | 0.9531 | 0.04269 | 0.0563 | 22.3261
12.5 | 0.9674 | 0.04708 | 0.0591 | 20.548
13 | 0.9751 | 0.05231 | 0.0614 | 18.6408
13.5 | 0.9768 | 0.05844 | 0.0628 | 16.7146
14 | 0.963 | 0.06649 | 0.0629 | 14.4834
14.5 | 0.9405 | 0.07619 | 0.0609 | 12.3441
15 | 0.9139 | 0.08732 | 0.0565 | 10.4661
15.5 | 0.8826 | 0.10011 | 0.0499 | 8.8163
16 | 0.8543 | 0.11344 | 0.0418 | 7.5309
16.5 | 0.8259 | 0.12773 | 0.0325 | 6.466
17 | 0.8006 | 0.14215 | 0.0231 | 5.6321
17.5 | 0.7766 | 0.15702 | 0.0136 | 4.9459
18 | 0.7629 | 0.17041 | 0.0053 | 4.4768
18.5 | 0.731 | 0.18851 | -0.0053 | 3.8778

## 65. Re 4M Mach 0.00 (1)
BIGFOIL.COM POLAR EXPORT
NACA66-220
NACA66-220 |  |  |  | Cl Max: | 1.503 | at alpha= | 15 | deg
JavaFoil+Calcfoil stall+Eppler ext transition |  |  |  | L/D Max: | 160.818 | at alpha= | 3.5 | deg
Re: | 4000000 |  |  | Cd Min: | 0.00384 | at alpha= | -3.5 | deg
Mach: | 0 |  |  | Cl=0 at alpha= | -1.7936 | deg
|  |  |  | @ Cl=0.1, Cd= | 0.00414
|  |  |  | @ Cl=0.4, Cd= | 0.0042047
|  |  |  | @ Cl=0.6, Cd= | 0.004434
alpha (deg) | Cl | Cd | Cm | Cl/Cd
-20 | -1.134 | 0.09549 | 0.009 | -11.878
-19.5 | -1.218 | 0.05223 | 0.009 | -23.316
-19 | -1.242 | 0.04259 | 0.008 | -29.164
-18.5 | -1.252 | 0.0384 | 0.006 | -32.613
-18 | -1.259 | 0.03509 | 0.005 | -35.885
-17.5 | -1.264 | 0.03173 | 0.004 | -39.848
-17 | -1.265 | 0.02935 | 0.003 | -43.095
-16.5 | -1.261 | 0.02751 | 0.001 | -45.85
-16 | -1.255 | 0.0259 | 0 | -48.445
-15.5 | -1.244 | 0.02447 | -0.001 | -50.862
-15 | -1.231 | 0.02312 | -0.002 | -53.255
-14.5 | -1.215 | 0.02166 | -0.004 | -56.11
-14 | -1.195 | 0.02054 | -0.005 | -58.191
-13.5 | -1.173 | 0.01937 | -0.007 | -60.527
-13 | -1.146 | 0.01847 | -0.008 | -62.061
-12.5 | -1.117 | 0.01755 | -0.009 | -63.671
-12 | -1.084 | 0.01678 | -0.011 | -64.633
-11.5 | -1.049 | 0.01595 | -0.012 | -65.797
-11 | -1.011 | 0.01514 | -0.014 | -66.778
-10.5 | -0.97 | 0.0145 | -0.015 | -66.941
-10 | -0.927 | 0.01382 | -0.016 | -67.051
-9.5 | -0.881 | 0.01316 | -0.018 | -66.986
-9 | -0.833 | 0.01262 | -0.019 | -66.04
-8.5 | -0.783 | 0.01206 | -0.021 | -64.951
-8 | -0.732 | 0.01162 | -0.022 | -62.933
-7.5 | -0.678 | 0.01117 | -0.024 | -60.671
-7 | -0.623 | 0.01074 | -0.025 | -57.992
-6.5 | -0.567 | 0.01036 | -0.027 | -54.717
-6 | -0.509 | 0.00999 | -0.028 | -51.016
-5.5 | -0.451 | 0.00964 | -0.03 | -46.777
-5 | -0.392 | 0.0093 | -0.031 | -42.106
-4.5 | -0.332 | 0.00903 | -0.033 | -36.751
-4 | -0.271 | 0.00872 | -0.034 | -31.1
-3.5 | -0.214 | 0.00384 | -0.036 | -55.668
-3 | -0.151 | 0.00398 | -0.038 | -38.076
-2.5 | -0.089 | 0.00415 | -0.039 | -21.421
-2 | -0.026 | 0.00412 | -0.041 | -6.298
-1.5 | 0.037 | 0.00414 | -0.042 | 9.003
-1 | 0.1 | 0.00414 | -0.044 | 24.266
-0.5 | 0.164 | 0.00414 | -0.045 | 39.568
0 | 0.227 | 0.00414 | -0.047 | 54.866
0.5 | 0.29 | 0.00414 | -0.048 | 70.014
1 | 0.353 | 0.00419 | -0.05 | 84.273
1.5 | 0.417 | 0.00421 | -0.051 | 98.903
2 | 0.48 | 0.00422 | -0.053 | 113.74
2.5 | 0.543 | 0.00432 | -0.054 | 125.619
3 | 0.603 | 0.00444 | -0.056 | 135.683
3.5 | 0.663 | 0.00412 | -0.057 | 160.818
4 | 0.719 | 0.00558 | -0.058 | 128.785
4.5 | 0.771 | 0.01076 | -0.059 | 71.587
5 | 0.828 | 0.01118 | -0.06 | 74.067
5.5 | 0.885 | 0.01158 | -0.061 | 76.414
6 | 0.94 | 0.01204 | -0.063 | 78.076
6.5 | 0.995 | 0.01251 | -0.064 | 79.513
7 | 1.047 | 0.013 | -0.065 | 80.549
7.5 | 1.099 | 0.01354 | -0.067 | 81.151
8 | 1.148 | 0.01412 | -0.068 | 81.31
8.5 | 1.196 | 0.0147 | -0.069 | 81.328
9 | 1.241 | 0.01533 | -0.07 | 80.958
9.5 | 1.282 | 0.016 | -0.072 | 80.089
10 | 1.32 | 0.01669 | -0.073 | 79.058
10.5 | 1.354 | 0.01746 | -0.074 | 77.594
11 | 1.386 | 0.01821 | -0.075 | 76.114
11.5 | 1.414 | 0.019 | -0.076 | 74.412
12 | 1.438 | 0.01988 | -0.077 | 72.316
12.5 | 1.458 | 0.02084 | -0.079 | 69.976
13 | 1.475 | 0.02185 | -0.08 | 67.504
13.5 | 1.487 | 0.02304 | -0.081 | 64.542
14 | 1.496 | 0.02411 | -0.082 | 62.047
14.5 | 1.502 | 0.02511 | -0.083 | 59.808
15 | 1.503 | 0.02635 | -0.084 | 57.042
15.5 | 1.501 | 0.0278 | -0.085 | 53.996
16 | 1.495 | 0.02914 | -0.086 | 51.314
16.5 | 1.486 | 0.03118 | -0.087 | 47.663
17 | 1.474 | 0.03296 | -0.087 | 44.713
17.5 | 1.459 | 0.03484 | -0.088 | 41.877
18 | 1.441 | 0.03699 | -0.089 | 38.95
18.5 | 1.42 | 0.0397 | -0.09 | 35.759
19 | 1.396 | 0.04267 | -0.09 | 32.712
19.5 | 1.37 | 0.04607 | -0.091 | 29.735
20 | 1.341 | 0.05057 | -0.091 | 26.529

## 66. Re 4M Mach 0.00 (2)
BIGFOIL.COM POLAR EXPORT
NACA66-220
NACA66-220 |  |  |  | Cl Max: | 1.4588 | at alpha= | 20 | deg
XFOIL ncrit=9 |  |  |  | L/D Max: | 126.612 | at alpha= | 3 | deg
Re: | 4000000 |  |  | Cd Min: | 0.0562 | at alpha= | 20 | deg
Mach: | 0 |  |  | Cl=0 at alpha= | -1.5123 | deg
|  |  |  | @ Cl=0.1, Cd= | 0.0041588
|  |  |  | @ Cl=0.4, Cd= | 0.0041741
|  |  |  | @ Cl=0.6, Cd= | 0.009108
alpha (deg) | Cl | Cd | Cm | Cl/Cd
-20 | -1.2375 | 0.04435 | -0.098 | -27.903
-19.5 | -1.2256 | 0.04098 | -0.0974 | -29.9073
-19 | -1.2116 | 0.03796 | -0.0966 | -31.9178
-18.5 | -1.1914 | 0.03555 | -0.0958 | -33.5134
-18 | -1.1644 | 0.03365 | -0.0953 | -34.6033
-17.5 | -1.1439 | 0.03142 | -0.094 | -36.4067
-17 | -1.118 | 0.02959 | -0.093 | -37.783
-16.5 | -1.09 | 0.02796 | -0.0919 | -38.9843
-16 | -1.062 | 0.02638 | -0.0907 | -40.2578
-15.5 | -1.0283 | 0.02517 | -0.0899 | -40.8542
-14.5 | -0.9657 | 0.02258 | -0.0874 | -42.7679
-14 | -0.9316 | 0.02149 | -0.0863 | -43.3504
-13 | -0.8716 | 0.01899 | -0.0826 | -45.8978
-12.5 | -0.8362 | 0.01805 | -0.0813 | -46.3269
-12 | -0.8008 | 0.01716 | -0.0798 | -46.6667
-11.5 | -0.7632 | 0.0164 | -0.0785 | -46.5366
-11 | -0.7255 | 0.01563 | -0.0771 | -46.4171
-10.5 | -0.6858 | 0.01495 | -0.076 | -45.8729
-10 | -0.6488 | 0.01419 | -0.0743 | -45.7223
-9.5 | -0.6117 | 0.01346 | -0.0726 | -45.4458
-9 | -0.5725 | 0.01284 | -0.0711 | -44.5872
-8.5 | -0.5327 | 0.01228 | -0.0696 | -43.3795
-8 | -0.4919 | 0.01175 | -0.0683 | -41.8638
-7.5 | -0.4516 | 0.01118 | -0.0667 | -40.3936
-7 | -0.4114 | 0.01063 | -0.0651 | -38.7018
-6.5 | -0.3692 | 0.01017 | -0.0637 | -36.3029
-6 | -0.3288 | 0.00968 | -0.062 | -33.9669
-5.5 | -0.288 | 0.00923 | -0.0603 | -31.2026
-5 | -0.2526 | 0.00868 | -0.0575 | -29.1014
-4.5 | -0.2356 | 0.00783 | -0.0511 | -30.0894
-4 | -0.2235 | 0.00714 | -0.0435 | -31.3025
-3.5 | -0.1934 | 0.00636 | -0.0395 | -30.4088
-2.5 | -0.1181 | 0.0043 | -0.0347 | -27.4651
-2 | -0.0597 | 0.00414 | -0.0359 | -14.4203
-1.5 | 0.0015 | 0.00417 | -0.0376 | 0.35971
-1 | 0.0618 | 0.00414 | -0.0391 | 14.9275
-0.5 | 0.1228 | 0.00417 | -0.0408 | 29.4484
0 | 0.1839 | 0.00419 | -0.0424 | 43.8902
0.5 | 0.2434 | 0.00417 | -0.0438 | 58.3693
1 | 0.3033 | 0.00421 | -0.0452 | 72.0428
1.5 | 0.3642 | 0.00418 | -0.0469 | 87.1292
2 | 0.4245 | 0.00417 | -0.0484 | 101.7986
2.5 | 0.4835 | 0.00422 | -0.0497 | 114.5735
3 | 0.5419 | 0.00428 | -0.0508 | 126.6121
3.5 | 0.5727 | 0.00523 | -0.0466 | 109.5029
4 | 0.5957 | 0.00618 | -0.0408 | 96.3916
4.5 | 0.5913 | 0.00715 | -0.0295 | 82.6993
5 | 0.5931 | 0.00837 | -0.0203 | 70.8602
5.5 | 0.6046 | 0.0096 | -0.0134 | 62.9792
6 | 0.6171 | 0.011 | -0.0072 | 56.1
6.5 | 0.6376 | 0.01227 | -0.0025 | 51.9641
7 | 0.6651 | 0.01338 | 0.0009 | 49.7085
7.5 | 0.702 | 0.01419 | 0.0028 | 49.4715
8 | 0.7416 | 0.01491 | 0.0042 | 49.7384
8.5 | 0.7795 | 0.01572 | 0.0058 | 49.5865
9 | 0.8176 | 0.01656 | 0.0073 | 49.372
9.5 | 0.8559 | 0.01741 | 0.0086 | 49.1614
10 | 0.8934 | 0.0183 | 0.01 | 48.8197
10.5 | 0.9283 | 0.01934 | 0.0117 | 47.999
11 | 0.9651 | 0.02034 | 0.013 | 47.4484
11.5 | 1.0028 | 0.0213 | 0.0141 | 47.0798
12 | 1.0379 | 0.02244 | 0.0154 | 46.2522
12.5 | 1.073 | 0.02361 | 0.0166 | 45.4468
13 | 1.1035 | 0.02505 | 0.0183 | 44.0519
13.5 | 1.1369 | 0.02637 | 0.0195 | 43.1134
14 | 1.1696 | 0.02778 | 0.0207 | 42.1022
14.5 | 1.2018 | 0.02924 | 0.0218 | 41.1012
15 | 1.2327 | 0.03081 | 0.0229 | 40.0097
15.5 | 1.2619 | 0.03255 | 0.0241 | 38.768
16 | 1.2904 | 0.03437 | 0.0252 | 37.5444
16.5 | 1.3142 | 0.03659 | 0.0265 | 35.9169
17 | 1.3359 | 0.03904 | 0.0277 | 34.2188
17.5 | 1.3608 | 0.04132 | 0.0286 | 32.9332
18 | 1.3823 | 0.04396 | 0.0294 | 31.4445
18.5 | 1.4034 | 0.04669 | 0.0301 | 30.0578
19 | 1.4271 | 0.04929 | 0.0304 | 28.9531
19.5 | 1.4425 | 0.05274 | 0.0308 | 27.3512
20 | 1.4588 | 0.0562 | 0.0309 | 25.9573

## 67. Re 4M Mach 0.10 (1)
BIGFOIL.COM POLAR EXPORT
NACA66-220
NACA66-220 |  |  |  | Cl Max: | 1.486 | at alpha= | 14.5 | deg
JavaFoil+Calcfoil stall+Eppler ext transition |  |  |  | L/D Max: | 161.46 | at alpha= | 3.5 | deg
Re: | 4000000 |  |  | Cd Min: | 0.00383 | at alpha= | -3 | deg
Mach: | 0.1 |  |  | Cl=0 at alpha= | -1.7936 | deg
|  |  |  | @ Cl=0.1, Cd= | 0.0041
|  |  |  | @ Cl=0.4, Cd= | 0.0042081
|  |  |  | @ Cl=0.6, Cd= | 0.0044071
alpha (deg) | Cl | Cd | Cm | Cl/Cd
-20 | -1.06 | 0.12435 | 0.008 | -8.523
-19.5 | -1.135 | 0.07546 | 0.008 | -15.041
-19 | -1.192 | 0.04944 | 0.007 | -24.115
-18.5 | -1.214 | 0.0414 | 0.006 | -29.331
-18 | -1.23 | 0.03566 | 0.005 | -34.485
-17.5 | -1.237 | 0.03297 | 0.004 | -37.515
-17 | -1.241 | 0.03029 | 0.003 | -40.97
-16.5 | -1.241 | 0.02824 | 0.001 | -43.94
-16 | -1.238 | 0.0265 | 0 | -46.705
-15.5 | -1.23 | 0.02501 | -0.001 | -49.189
-15 | -1.22 | 0.02358 | -0.002 | -51.718
-14.5 | -1.206 | 0.02204 | -0.004 | -54.732
-14 | -1.188 | 0.02087 | -0.005 | -56.939
-13.5 | -1.167 | 0.01968 | -0.007 | -59.326
-13 | -1.143 | 0.01871 | -0.008 | -61.067
-12.5 | -1.115 | 0.01787 | -0.009 | -62.371
-12 | -1.084 | 0.01698 | -0.011 | -63.819
-11.5 | -1.049 | 0.01613 | -0.012 | -65.046
-11 | -1.012 | 0.01531 | -0.014 | -66.083
-10.5 | -0.972 | 0.01464 | -0.015 | -66.395
-10 | -0.929 | 0.01394 | -0.016 | -66.644
-9.5 | -0.884 | 0.01328 | -0.018 | -66.555
-9 | -0.836 | 0.01271 | -0.019 | -65.773
-8.5 | -0.786 | 0.01219 | -0.021 | -64.45
-8 | -0.734 | 0.01172 | -0.022 | -62.619
-7.5 | -0.681 | 0.01124 | -0.024 | -60.576
-7 | -0.626 | 0.0108 | -0.025 | -57.936
-6.5 | -0.569 | 0.01041 | -0.027 | -54.694
-6 | -0.512 | 0.01004 | -0.028 | -50.971
-5.5 | -0.453 | 0.00969 | -0.03 | -46.76
-5 | -0.394 | 0.00937 | -0.031 | -41.984
-4.5 | -0.333 | 0.00905 | -0.033 | -36.829
-4 | -0.273 | 0.00875 | -0.034 | -31.157
-3.5 | -0.215 | 0.00419 | -0.036 | -51.184
-3 | -0.152 | 0.00383 | -0.038 | -39.69
-2.5 | -0.089 | 0.00415 | -0.04 | -21.511
-2 | -0.026 | 0.00413 | -0.041 | -6.321
-1.5 | 0.037 | 0.0041 | -0.043 | 9.124
-1 | 0.101 | 0.0041 | -0.044 | 24.598
-0.5 | 0.164 | 0.00414 | -0.046 | 39.728
0 | 0.228 | 0.00414 | -0.047 | 55.061
0.5 | 0.292 | 0.00418 | -0.048 | 69.758
1 | 0.355 | 0.00418 | -0.05 | 84.908
1.5 | 0.419 | 0.00422 | -0.051 | 99.277
2 | 0.482 | 0.00425 | -0.053 | 113.324
2.5 | 0.545 | 0.00438 | -0.054 | 124.521
3 | 0.606 | 0.00441 | -0.056 | 137.384
3.5 | 0.666 | 0.00413 | -0.057 | 161.46
4 | 0.722 | 0.00566 | -0.058 | 127.634
4.5 | 0.774 | 0.01083 | -0.059 | 71.498
5 | 0.832 | 0.01123 | -0.06 | 74.069
5.5 | 0.889 | 0.01168 | -0.062 | 76.094
6 | 0.944 | 0.01212 | -0.063 | 77.953
6.5 | 0.999 | 0.01262 | -0.064 | 79.121
7 | 1.052 | 0.01313 | -0.066 | 80.106
7.5 | 1.103 | 0.01369 | -0.067 | 80.546
8 | 1.152 | 0.01427 | -0.068 | 80.766
8.5 | 1.199 | 0.01483 | -0.069 | 80.895
9 | 1.244 | 0.0155 | -0.071 | 80.298
9.5 | 1.285 | 0.01617 | -0.072 | 79.436
10 | 1.322 | 0.01687 | -0.073 | 78.344
10.5 | 1.356 | 0.01766 | -0.074 | 76.782
11 | 1.386 | 0.01844 | -0.075 | 75.16
11.5 | 1.412 | 0.01924 | -0.077 | 73.421
12 | 1.435 | 0.02022 | -0.078 | 70.956
12.5 | 1.453 | 0.02113 | -0.079 | 68.789
13 | 1.468 | 0.02213 | -0.08 | 66.341
13.5 | 1.478 | 0.02341 | -0.081 | 63.125
14 | 1.484 | 0.02453 | -0.082 | 60.5
14.5 | 1.486 | 0.02565 | -0.083 | 57.939
15 | 1.485 | 0.02684 | -0.084 | 55.308
15.5 | 1.479 | 0.02836 | -0.085 | 52.148
16 | 1.469 | 0.02995 | -0.086 | 49.062
16.5 | 1.456 | 0.03153 | -0.087 | 46.183
17 | 1.439 | 0.03366 | -0.088 | 42.764
17.5 | 1.42 | 0.03587 | -0.089 | 39.584
18 | 1.397 | 0.03829 | -0.089 | 36.48
18.5 | 1.371 | 0.04133 | -0.09 | 33.171
19 | 1.341 | 0.04515 | -0.09 | 29.704
19.5 | 1.311 | 0.04889 | -0.091 | 26.808

## 68. Re 4M Mach 0.10 (2)
BIGFOIL.COM POLAR EXPORT
NACA66-220
NACA66-220 |  |  |  | Cl Max: | 1.4361 | at alpha= | 19.5 | deg
XFOIL ncrit=9 |  |  |  | L/D Max: | 127.04 | at alpha= | 3 | deg
Re: | 4000000 |  |  | Cd Min: | 0.055 | at alpha= | 19.5 | deg
Mach: | 0.1 |  |  | Cl=0 at alpha= | -1.5106 | deg
|  |  |  | @ Cl=0.1, Cd= | 0.0041686
|  |  |  | @ Cl=0.4, Cd= | 0.0041844
|  |  |  | @ Cl=0.6, Cd= | 0.009459
alpha (deg) | Cl | Cd | Cm | Cl/Cd
-20 | -1.2198 | 0.04731 | -0.1007 | -25.7831
-19.5 | -1.2128 | 0.04334 | -0.1002 | -27.9834
-19 | -1.2028 | 0.0398 | -0.0994 | -30.2211
-18.5 | -1.1848 | 0.03711 | -0.0985 | -31.9267
-18 | -1.1596 | 0.03495 | -0.0979 | -33.1788
-17.5 | -1.1415 | 0.03245 | -0.0965 | -35.1772
-17 | -1.1144 | 0.03062 | -0.0956 | -36.3945
-16.5 | -1.0884 | 0.02879 | -0.0943 | -37.8048
-16 | -1.0605 | 0.02711 | -0.0931 | -39.1184
-15.5 | -1.0275 | 0.02581 | -0.0921 | -39.8102
-15 | -0.9986 | 0.02433 | -0.0906 | -41.044
-14.5 | -0.9654 | 0.02307 | -0.0894 | -41.8466
-14 | -0.9314 | 0.02194 | -0.0882 | -42.4521
-13.5 | -0.9035 | 0.02054 | -0.0861 | -43.9873
-13 | -0.8712 | 0.01935 | -0.0845 | -45.0233
-12.5 | -0.8357 | 0.01838 | -0.083 | -45.4679
-12 | -0.8002 | 0.01746 | -0.0815 | -45.8305
-11.5 | -0.7626 | 0.01666 | -0.0801 | -45.7743
-11 | -0.7241 | 0.01589 | -0.0788 | -45.5695
-10.5 | -0.6852 | 0.01515 | -0.0774 | -45.2277
-10 | -0.6461 | 0.01445 | -0.076 | -44.7128
-9.5 | -0.6105 | 0.01364 | -0.074 | -44.7581
-9 | -0.5706 | 0.01303 | -0.0725 | -43.7913
-8.5 | -0.5314 | 0.01243 | -0.0709 | -42.7514
-8 | -0.4898 | 0.0119 | -0.0696 | -41.1597
-7.5 | -0.4494 | 0.01132 | -0.068 | -39.6996
-7 | -0.4092 | 0.01075 | -0.0663 | -38.0651
-6.5 | -0.3666 | 0.01028 | -0.0649 | -35.6615
-6 | -0.3261 | 0.00978 | -0.0632 | -33.3436
-5.5 | -0.285 | 0.00932 | -0.0614 | -30.5794
-5 | -0.2489 | 0.00877 | -0.0587 | -28.3808
-4.5 | -0.2306 | 0.0079 | -0.0527 | -29.1899
-4 | -0.2217 | 0.00719 | -0.0443 | -30.8345
-3.5 | -0.1934 | 0.0064 | -0.0399 | -30.2188
-3 | -0.1588 | 0.00549 | -0.0368 | -28.9253
-2.5 | -0.1189 | 0.00431 | -0.0349 | -27.587
-2 | -0.0602 | 0.00415 | -0.0361 | -14.506
-1.5 | 0.0013 | 0.00418 | -0.0378 | 0.311
-1 | 0.062 | 0.00415 | -0.0393 | 14.9398
-0.5 | 0.1234 | 0.00418 | -0.041 | 29.5215
0 | 0.1848 | 0.00421 | -0.0426 | 43.8955
0.5 | 0.2447 | 0.00418 | -0.044 | 58.5407
1 | 0.3049 | 0.00422 | -0.0455 | 72.2512
1.5 | 0.3662 | 0.00419 | -0.0471 | 87.3986
2 | 0.4268 | 0.00418 | -0.0486 | 102.1053
2.5 | 0.4862 | 0.00423 | -0.0499 | 114.9409
3 | 0.545 | 0.00429 | -0.051 | 127.0396
3.5 | 0.5752 | 0.00525 | -0.0466 | 109.5619
4 | 0.5968 | 0.0062 | -0.0405 | 96.2581
4.5 | 0.5903 | 0.00719 | -0.0287 | 82.1001
5 | 0.5912 | 0.00847 | -0.0193 | 69.7993
5.5 | 0.6025 | 0.00974 | -0.0125 | 61.8583
6 | 0.6143 | 0.01119 | -0.0061 | 54.8972
7 | 0.6632 | 0.01359 | 0.0019 | 48.8006
7.5 | 0.7004 | 0.0144 | 0.0038 | 48.6389
8 | 0.7401 | 0.01514 | 0.0052 | 48.8838
8.5 | 0.7782 | 0.01597 | 0.0068 | 48.7289
9 | 0.8169 | 0.01682 | 0.0083 | 48.5672
9.5 | 0.8549 | 0.01771 | 0.0097 | 48.2722
10 | 0.8932 | 0.0186 | 0.0111 | 48.0215
10.5 | 0.9276 | 0.0197 | 0.0129 | 47.0863
11 | 0.9654 | 0.02067 | 0.0141 | 46.7054
11.5 | 1.0018 | 0.02175 | 0.0155 | 46.0598
12 | 1.0381 | 0.02286 | 0.0167 | 45.4112
13 | 1.103 | 0.02561 | 0.0198 | 43.0691
13.5 | 1.1378 | 0.02689 | 0.021 | 42.3131
14 | 1.1698 | 0.02841 | 0.0223 | 41.1756
14.5 | 1.2028 | 0.02986 | 0.0234 | 40.2813
15 | 1.2323 | 0.03159 | 0.0247 | 39.0092
15.5 | 1.2626 | 0.03333 | 0.0258 | 37.8818
16 | 1.2889 | 0.03539 | 0.0271 | 36.4199
16.5 | 1.3099 | 0.03788 | 0.0287 | 34.5803
17 | 1.3309 | 0.04051 | 0.03 | 32.8536
17.5 | 1.3584 | 0.04269 | 0.0306 | 31.8201
18 | 1.3815 | 0.04529 | 0.0313 | 30.5034
18.5 | 1.4005 | 0.04834 | 0.0321 | 28.9719
19 | 1.4218 | 0.0513 | 0.0324 | 27.7154
19.5 | 1.4361 | 0.055 | 0.0328 | 26.1109

## 69. Re 4M Mach 0.25 (1)
BIGFOIL.COM POLAR EXPORT
NACA66-220
NACA66-220 |  |  |  | Cl Max: | 1.407 | at alpha= | 12.5 | deg
JavaFoil+Calcfoil stall+Eppler ext transition |  |  |  | L/D Max: | 158.724 | at alpha= | 3 | deg
Re: | 4000000 |  |  | Cd Min: | 0.00385 | at alpha= | -2.5 | deg
Mach: | 0.25 |  |  | Cl=0 at alpha= | -1.7923 | deg
|  |  |  | @ Cl=0.1, Cd= | 0.0041906
|  |  |  | @ Cl=0.4, Cd= | 0.0042877
|  |  |  | @ Cl=0.6, Cd= | 0.00396
alpha (deg) | Cl | Cd | Cm | Cl/Cd
-19.5 | -0.734 | 0.16151 | 0.005 | -4.542
-19 | -0.774 | 0.15418 | 0.004 | -5.017
-18.5 | -0.809 | 0.14644 | 0.004 | -5.528
-18 | -0.846 | 0.13536 | 0.003 | -6.248
-17.5 | -0.878 | 0.12458 | 0.003 | -7.05
-17 | -0.906 | 0.11636 | 0.002 | -7.784
-16.5 | -0.962 | 0.08433 | 0.001 | -11.413
-16 | -1.081 | 0.03393 | 0 | -31.868
-15.5 | -1.103 | 0.02978 | -0.001 | -37.051
-15 | -1.117 | 0.02678 | -0.003 | -41.726
-14.5 | -1.123 | 0.02509 | -0.004 | -44.756
-14 | -1.123 | 0.02337 | -0.005 | -48.054
-13.5 | -1.118 | 0.02173 | -0.007 | -51.436
-13 | -1.107 | 0.02029 | -0.008 | -54.563
-12.5 | -1.09 | 0.0192 | -0.01 | -56.779
-12 | -1.068 | 0.01819 | -0.011 | -58.724
-11.5 | -1.042 | 0.01723 | -0.012 | -60.438
-11 | -1.01 | 0.01641 | -0.014 | -61.562
-10.5 | -0.975 | 0.01556 | -0.015 | -62.669
-10 | -0.936 | 0.01475 | -0.017 | -63.453
-9.5 | -0.894 | 0.01401 | -0.018 | -63.783
-9 | -0.848 | 0.01333 | -0.02 | -63.639
-8.5 | -0.799 | 0.01275 | -0.021 | -62.697
-8 | -0.748 | 0.01221 | -0.023 | -61.257
-7.5 | -0.695 | 0.0117 | -0.024 | -59.384
-7 | -0.639 | 0.01124 | -0.026 | -56.888
-6.5 | -0.582 | 0.0108 | -0.027 | -53.932
-6 | -0.524 | 0.01038 | -0.029 | -50.484
-5.5 | -0.464 | 0.00999 | -0.03 | -46.458
-5 | -0.403 | 0.00966 | -0.032 | -41.774
-4.5 | -0.342 | 0.0093 | -0.034 | -36.74
-4 | -0.279 | 0.009 | -0.035 | -31.048
-3.5 | -0.22 | 0.00423 | -0.037 | -52.004
-3 | -0.156 | 0.00418 | -0.039 | -37.295
-2.5 | -0.091 | 0.00385 | -0.04 | -23.729
-2 | -0.027 | 0.00398 | -0.042 | -6.721
-1.5 | 0.038 | 0.0042 | -0.044 | 9.167
-1 | 0.104 | 0.00419 | -0.045 | 24.767
-0.5 | 0.169 | 0.00423 | -0.047 | 39.966
0 | 0.234 | 0.00423 | -0.048 | 55.431
0.5 | 0.3 | 0.00425 | -0.05 | 70.522
1 | 0.365 | 0.00425 | -0.051 | 85.95
1.5 | 0.43 | 0.00432 | -0.053 | 99.695
2 | 0.495 | 0.00433 | -0.054 | 114.4
2.5 | 0.56 | 0.00406 | -0.056 | 137.656
3 | 0.62 | 0.00391 | -0.057 | 158.724
3.5 | 0.683 | 0.00447 | -0.059 | 152.876
4 | 0.733 | 0.01077 | -0.059 | 68.071
4.5 | 0.793 | 0.01124 | -0.06 | 70.605
5 | 0.852 | 0.01166 | -0.062 | 73.077
5.5 | 0.91 | 0.01217 | -0.063 | 74.788
6 | 0.966 | 0.01265 | -0.065 | 76.379
6.5 | 1.021 | 0.01317 | -0.066 | 77.506
7 | 1.074 | 0.01377 | -0.067 | 77.958
7.5 | 1.124 | 0.01438 | -0.069 | 78.206
8 | 1.173 | 0.01499 | -0.07 | 78.25
8.5 | 1.218 | 0.01569 | -0.071 | 77.632
9 | 1.261 | 0.01642 | -0.072 | 76.798
9.5 | 1.297 | 0.01714 | -0.074 | 75.661
10 | 1.329 | 0.01801 | -0.075 | 73.806
10.5 | 1.356 | 0.01891 | -0.076 | 71.707
11 | 1.377 | 0.01986 | -0.077 | 69.358
11.5 | 1.393 | 0.02079 | -0.079 | 67.01
12 | 1.403 | 0.02185 | -0.08 | 64.205
12.5 | 1.407 | 0.02294 | -0.081 | 61.3
13 | 1.403 | 0.0242 | -0.082 | 57.993
13.5 | 1.394 | 0.02558 | -0.083 | 54.471
14 | 1.377 | 0.02732 | -0.084 | 50.38
14.5 | 1.353 | 0.02886 | -0.085 | 46.886
15 | 1.322 | 0.03089 | -0.086 | 42.808
15.5 | 1.284 | 0.03381 | -0.087 | 37.962
16 | 1.239 | 0.03653 | -0.087 | 33.905
16.5 | 1.182 | 0.04186 | -0.087 | 28.237
17 | 1.03 | 0.09136 | -0.073 | 11.273
17.5 | 0.936 | 0.12968 | -0.059 | 7.22

## 70. Re 4M Mach 0.25 (2)
BIGFOIL.COM POLAR EXPORT
NACA66-220
NACA66-220 |  |  |  | Cl Max: | 1.3766 | at alpha= | 19.5 | deg
XFOIL ncrit=9 |  |  |  | L/D Max: | 129.47 | at alpha= | 3 | deg
Re: | 4000000 |  |  | Cd Min: | 0.07757 | at alpha= | 20 | deg
Mach: | 0.25 |  |  | Cl=0 at alpha= | -1.5008 | deg
|  |  |  | @ Cl=0.1, Cd= | 0.0042334
|  |  |  | @ Cl=0.4, Cd= | 0.0042563
|  |  |  | @ Cl=0.6, Cd= | 0.012019
alpha (deg) | Cl | Cd | Cm | Cl/Cd
-20 | -1.085 | 0.06971 | -0.108 | -15.5645
-19.5 | -1.0962 | 0.06215 | -0.1105 | -17.638
-19 | -1.1046 | 0.05548 | -0.1119 | -19.9099
-18.5 | -1.1026 | 0.05016 | -0.1123 | -21.9817
-18 | -1.1063 | 0.04479 | -0.1118 | -24.6997
-17.5 | -1.1012 | 0.04048 | -0.1107 | -27.2036
-17 | -1.0822 | 0.03747 | -0.1095 | -28.8818
-16.5 | -1.0643 | 0.03456 | -0.1079 | -30.7957
-16 | -1.0392 | 0.03221 | -0.1065 | -32.2633
-15.5 | -1.0106 | 0.03026 | -0.1049 | -33.3972
-15 | -0.9866 | 0.02806 | -0.1029 | -35.1604
-14.5 | -0.9567 | 0.02632 | -0.1011 | -36.3488
-14 | -0.9242 | 0.02482 | -0.0993 | -37.2361
-13.5 | -0.8889 | 0.02347 | -0.0977 | -37.8739
-13 | -0.8595 | 0.02189 | -0.0954 | -39.2645
-12.5 | -0.831 | 0.02036 | -0.0928 | -40.8153
-11.5 | -0.7577 | 0.01822 | -0.0891 | -41.5862
-11 | -0.7181 | 0.01731 | -0.0875 | -41.4847
-10.5 | -0.6798 | 0.01639 | -0.0856 | -41.4765
-10 | -0.6392 | 0.01562 | -0.084 | -40.9219
-9.5 | -0.6022 | 0.01474 | -0.0818 | -40.8548
-9 | -0.5623 | 0.01402 | -0.0799 | -40.107
-8.5 | -0.5227 | 0.01331 | -0.0779 | -39.2712
-8 | -0.4797 | 0.0127 | -0.0764 | -37.7717
-7.5 | -0.4376 | 0.01208 | -0.0748 | -36.2252
-7 | -0.3963 | 0.01146 | -0.0729 | -34.5812
-6.5 | -0.3539 | 0.0109 | -0.0712 | -32.4679
-6 | -0.3112 | 0.01038 | -0.0695 | -29.9807
-5.5 | -0.2688 | 0.00987 | -0.0677 | -27.234
-5 | -0.2294 | 0.00932 | -0.0654 | -24.6137
-4.5 | -0.2085 | 0.00836 | -0.0598 | -24.9402
-4 | -0.2058 | 0.0074 | -0.0503 | -27.8108
-3.5 | -0.1905 | 0.00663 | -0.0429 | -28.733
-3 | -0.1604 | 0.00564 | -0.0386 | -28.4397
-2.5 | -0.1233 | 0.0044 | -0.0358 | -28.0227
-2 | -0.0635 | 0.0042 | -0.0369 | -15.119
-1.5 | 0.0001 | 0.00422 | -0.0386 | 0.023697
-1 | 0.0629 | 0.00421 | -0.0402 | 14.9406
-0.5 | 0.1263 | 0.00425 | -0.0419 | 29.7176
0 | 0.1898 | 0.00429 | -0.0437 | 44.2424
0.5 | 0.2515 | 0.00426 | -0.0451 | 59.0376
1 | 0.3139 | 0.00428 | -0.0466 | 73.3411
1.5 | 0.3771 | 0.00426 | -0.0482 | 88.5211
2 | 0.4397 | 0.00425 | -0.0498 | 103.4588
2.5 | 0.5012 | 0.00429 | -0.0511 | 116.8298
3 | 0.5619 | 0.00434 | -0.0521 | 129.47
3.5 | 0.5888 | 0.00532 | -0.0466 | 110.6767
4 | 0.598 | 0.00627 | -0.0375 | 95.3748
4.5 | 0.5842 | 0.00752 | -0.0244 | 77.6862
5 | 0.5831 | 0.00902 | -0.0148 | 64.6452
5.5 | 0.5913 | 0.01056 | -0.0075 | 55.9943
6 | 0.6012 | 0.01222 | -0.0008 | 49.198
6.5 | 0.6193 | 0.01372 | 0.0044 | 45.1385
7 | 0.6517 | 0.01479 | 0.0073 | 44.0636
7.5 | 0.6911 | 0.01564 | 0.0091 | 44.188
8 | 0.7317 | 0.01648 | 0.0107 | 44.3993
8.5 | 0.7712 | 0.01741 | 0.0125 | 44.2964
9 | 0.8111 | 0.01836 | 0.0141 | 44.1776
9.5 | 0.8508 | 0.01935 | 0.0156 | 43.969
10 | 0.8883 | 0.02048 | 0.0174 | 43.374
10.5 | 0.9261 | 0.0216 | 0.0191 | 42.875
11 | 0.9644 | 0.02274 | 0.0207 | 42.4099
11.5 | 1.0008 | 0.02405 | 0.0223 | 41.6133
12 | 1.0371 | 0.02538 | 0.024 | 40.8629
12.5 | 1.0683 | 0.02708 | 0.0261 | 39.4498
13 | 1.1049 | 0.02851 | 0.0275 | 38.7548
13.5 | 1.1375 | 0.03022 | 0.0292 | 37.6406
14 | 1.1697 | 0.03202 | 0.0308 | 36.5303
14.5 | 1.2 | 0.03403 | 0.0325 | 35.263
15 | 1.2303 | 0.03608 | 0.034 | 34.0992
15.5 | 1.2526 | 0.03878 | 0.0359 | 32.3002
16.5 | 1.2979 | 0.04454 | 0.0389 | 29.1401
17 | 1.3145 | 0.0481 | 0.0402 | 27.3285
17.5 | 1.336 | 0.05145 | 0.041 | 25.967
18 | 1.3513 | 0.05546 | 0.0417 | 24.3653
18.5 | 1.3595 | 0.06039 | 0.042 | 22.512
19 | 1.3739 | 0.06493 | 0.0418 | 21.1597
19.5 | 1.3766 | 0.0709 | 0.0412 | 19.4161
20 | 1.3759 | 0.07757 | 0.0397 | 17.7375

## 71. Re 4M Mach 0.50 (1)
BIGFOIL.COM POLAR EXPORT
NACA66-220
NACA66-220 |  |  |  | Cl Max: | 1.249 | at alpha= | 20 | deg
JavaFoil+Calcfoil stall+Eppler ext transition |  |  |  | L/D Max: | 153.024 | at alpha= | 3.5 | deg
Re: | 4000000 |  |  | Cd Min: | 0.00395 | at alpha= | -0.5 | deg
Mach: | 0.5 |  |  | Cl=0 at alpha= | -1.7945 | deg
|  |  |  | @ Cl=0.1, Cd= | 0.0042325
|  |  |  | @ Cl=0.4, Cd= | 0.0044079
|  |  |  | @ Cl=0.6, Cd= | 0.00444
alpha (deg) | Cl | Cd | Cm | Cl/Cd
-20 | -1.039 | 0.17153 | 0.008 | -6.059
-19.5 | -1.012 | 0.158 | 0.007 | -6.404
-19 | -0.979 | 0.15471 | 0.005 | -6.33
-18.5 | -0.951 | 0.15064 | 0.004 | -6.312
-18 | -0.923 | 0.14544 | 0.004 | -6.346
-17.5 | -0.897 | 0.14039 | 0.003 | -6.387
-17 | -0.865 | 0.13571 | 0.002 | -6.377
-16.5 | -0.837 | 0.13272 | 0.001 | -6.308
-16 | -0.811 | 0.13007 | 0 | -6.237
-15.5 | -0.782 | 0.12197 | -0.001 | -6.41
-15 | -0.752 | 0.11511 | -0.001 | -6.529
-14.5 | -0.724 | 0.11147 | -0.002 | -6.492
-14 | -0.696 | 0.10648 | -0.003 | -6.534
-13.5 | -0.668 | 0.1069 | -0.004 | -6.247
-13 | -0.639 | 0.09924 | -0.005 | -6.44
-12.5 | -0.611 | 0.0886 | -0.005 | -6.894
-12 | -0.583 | 0.08064 | -0.006 | -7.233
-11.5 | -0.555 | 0.07303 | -0.007 | -7.607
-11 | -0.623 | 0.02128 | -0.015 | -29.298
-10.5 | -0.497 | 0.07887 | -0.008 | -6.303
-10 | -0.47 | 0.06572 | -0.009 | -7.145
-9.5 | -0.614 | 0.0598 | -0.011 | -10.262
-9 | -0.807 | 0.01728 | -0.022 | -46.715
-8.5 | -0.807 | 0.01598 | -0.024 | -50.522
-8 | -0.781 | 0.01493 | -0.025 | -52.29
-7.5 | -0.74 | 0.01402 | -0.027 | -52.775
-7 | -0.69 | 0.0133 | -0.029 | -51.915
-6.5 | -0.635 | 0.01267 | -0.03 | -50.097
-6 | -0.574 | 0.01206 | -0.032 | -47.617
-5.5 | -0.511 | 0.01151 | -0.034 | -44.418
-5 | -0.445 | 0.011 | -0.036 | -40.491
-4.5 | -0.378 | 0.01055 | -0.037 | -35.823
-4 | -0.31 | 0.01015 | -0.039 | -30.499
-3.5 | -0.24 | 0.00976 | -0.041 | -24.607
-3 | -0.173 | 0.00454 | -0.043 | -38.065
-2.5 | -0.101 | 0.00451 | -0.045 | -22.506
-2 | -0.03 | 0.00445 | -0.047 | -6.664
-1.5 | 0.043 | 0.00447 | -0.048 | 9.533
-1 | 0.115 | 0.00417 | -0.05 | 27.566
-0.5 | 0.188 | 0.00395 | -0.052 | 47.449
0 | 0.261 | 0.00433 | -0.053 | 60.164
0.5 | 0.333 | 0.00438 | -0.055 | 76.081
1 | 0.405 | 0.00441 | -0.057 | 91.975
1.5 | 0.477 | 0.00445 | -0.058 | 107.269
2 | 0.549 | 0.00427 | -0.06 | 128.723
2.5 | 0.621 | 0.00451 | -0.062 | 137.526
3 | 0.688 | 0.0048 | -0.063 | 143.123
3.5 | 0.756 | 0.00494 | -0.065 | 153.024
4 | 0.811 | 0.01263 | -0.066 | 64.226
4.5 | 0.876 | 0.01324 | -0.067 | 66.185
5 | 0.938 | 0.01385 | -0.069 | 67.731
5.5 | 0.998 | 0.01457 | -0.07 | 68.498
6 | 1.054 | 0.01533 | -0.072 | 68.712
6.5 | 1.104 | 0.01618 | -0.073 | 68.26
7 | 1.148 | 0.01711 | -0.075 | 67.119
7.5 | 1.182 | 0.01813 | -0.076 | 65.221
8 | 1.202 | 0.01928 | -0.077 | 62.359
8.5 | 1.198 | 0.02059 | -0.079 | 58.21
9 | 1.143 | 0.0221 | -0.08 | 51.74
9.5 | 0.769 | 0.0236 | -0.082 | 32.568
10 | 0.8 | 0.02533 | -0.083 | 31.585
10.5 | 0.699 | 0.07319 | -0.04 | 9.546
11 | 0.727 | 0.07756 | -0.043 | 9.378
11.5 | 0.757 | 0.07621 | -0.046 | 9.928
12 | 0.784 | 0.0826 | -0.046 | 9.488
12.5 | 0.811 | 0.09114 | -0.046 | 8.898
13 | 0.839 | 0.0999 | -0.047 | 8.398
13.5 | 0.867 | 0.10672 | -0.048 | 8.122
14 | 0.894 | 0.11107 | -0.049 | 8.052
14.5 | 0.922 | 0.11525 | -0.051 | 8.003
15 | 0.958 | 0.11907 | -0.059 | 8.043
15.5 | 0.979 | 0.12459 | -0.055 | 7.86
16 | 1.009 | 0.12851 | -0.057 | 7.849
16.5 | 1.046 | 0.13028 | -0.065 | 8.028
17 | 1.064 | 0.13666 | -0.06 | 7.788
17.5 | 1.093 | 0.14124 | -0.062 | 7.737
18 | 1.129 | 0.14537 | -0.068 | 7.765
18.5 | 1.149 | 0.14915 | -0.065 | 7.703
19 | 1.177 | 0.15348 | -0.066 | 7.666
19.5 | 1.207 | 0.16036 | -0.069 | 7.526
20 | 1.249 | 0.15945 | -0.076 | 7.832

## 72. Re 4M Mach 0.50 (2)
BIGFOIL.COM POLAR EXPORT
NACA66-220
NACA66-220 |  |  |  | Cl Max: | 1.0071 | at alpha= | 13 | deg
XFOIL ncrit=9 |  |  |  | L/D Max: | 135.72 | at alpha= | 3 | deg
Re: | 4000000 |  |  | Cd Min: | 0.16489 | at alpha= | 18 | deg
Mach: | 0.5 |  |  | Cl=0 at alpha= | -1.4478 | deg
|  |  |  | @ Cl=0.1, Cd= | 0.0045695
|  |  |  | @ Cl=0.4, Cd= | 0.004656
|  |  |  | @ Cl=0.6, Cd= | 0.019706
alpha (deg) | Cl | Cd | Cm | Cl/Cd
-17 | -0.4201 | 0.14169 | -0.0924 | -2.9649
-16.5 | -0.4343 | 0.1291 | -0.0995 | -3.3641
-16 | -0.4638 | 0.1147 | -0.1077 | -4.0436
-15.5 | -0.4993 | 0.09975 | -0.1165 | -5.0055
-15 | -0.5311 | 0.086 | -0.1253 | -6.1756
-14.5 | -0.5594 | 0.07388 | -0.1327 | -7.5717
-13.5 | -0.6321 | 0.05208 | -0.1417 | -12.1371
-13 | -0.6604 | 0.04393 | -0.1418 | -15.033
-12.5 | -0.6764 | 0.03761 | -0.1395 | -17.9846
-12 | -0.6787 | 0.03284 | -0.1359 | -20.6669
-11.5 | -0.6664 | 0.02933 | -0.1317 | -22.7208
-11 | -0.6459 | 0.02655 | -0.1275 | -24.3277
-10.5 | -0.6224 | 0.02413 | -0.123 | -25.7936
-10 | -0.5914 | 0.02214 | -0.1191 | -26.7118
-9.5 | -0.5573 | 0.0204 | -0.1152 | -27.3186
-9 | -0.5157 | 0.01906 | -0.1121 | -27.0567
-8.5 | -0.4798 | 0.01761 | -0.1083 | -27.2459
-8 | -0.4347 | 0.01658 | -0.1055 | -26.2183
-7.5 | -0.3898 | 0.01561 | -0.1028 | -24.9712
-7 | -0.3416 | 0.01481 | -0.1004 | -23.0655
-6.5 | -0.2981 | 0.01393 | -0.0976 | -21.3999
-6 | -0.2505 | 0.01324 | -0.0952 | -18.9199
-5.5 | -0.2044 | 0.01254 | -0.0927 | -16.2998
-5 | -0.158 | 0.01191 | -0.0903 | -13.2662
-4.5 | -0.1265 | 0.01086 | -0.0857 | -11.6483
-4 | -0.1211 | 0.00924 | -0.077 | -13.1061
-3.5 | -0.1272 | 0.00757 | -0.0658 | -16.8032
-3 | -0.151 | 0.00635 | -0.05 | -23.7795
-2.5 | -0.1409 | 0.00489 | -0.0406 | -28.8139
-2 | -0.0799 | 0.00448 | -0.0403 | -17.8348
-1.5 | -0.0075 | 0.00451 | -0.0421 | -1.663
-1 | 0.0644 | 0.00454 | -0.0439 | 14.185
-0.5 | 0.1369 | 0.0046 | -0.0458 | 29.7609
0 | 0.2092 | 0.00469 | -0.0477 | 44.6055
0.5 | 0.2803 | 0.00475 | -0.0493 | 59.0105
1 | 0.3515 | 0.00469 | -0.051 | 74.9467
1.5 | 0.4229 | 0.00464 | -0.0526 | 91.1422
2 | 0.4933 | 0.00461 | -0.0539 | 107.0065
2.5 | 0.5633 | 0.00462 | -0.055 | 121.9264
3 | 0.6311 | 0.00465 | -0.0555 | 135.7204
3.5 | 0.6432 | 0.00535 | -0.045 | 120.2243
4 | 0.596 | 0.00719 | -0.0245 | 82.8929
4.5 | 0.5695 | 0.00957 | -0.0099 | 59.5089
5 | 0.5568 | 0.01202 | 0.0014 | 46.3228
5.5 | 0.5541 | 0.01435 | 0.0106 | 38.6132
6 | 0.5516 | 0.01692 | 0.0192 | 32.6005
6.5 | 0.5712 | 0.0189 | 0.0246 | 30.2222
7 | 0.6148 | 0.02012 | 0.027 | 30.5567
7.5 | 0.6605 | 0.02128 | 0.0291 | 31.0385
8 | 0.704 | 0.02262 | 0.0315 | 31.1229
8.5 | 0.7493 | 0.02394 | 0.0338 | 31.2991
9 | 0.7923 | 0.02546 | 0.0363 | 31.1194
9.5 | 0.833 | 0.02714 | 0.039 | 30.6927
10 | 0.872 | 0.02905 | 0.0419 | 30.0172
10.5 | 0.911 | 0.03105 | 0.0448 | 29.3398
11 | 0.942 | 0.03364 | 0.0481 | 28.0024
11.5 | 0.9717 | 0.03648 | 0.0513 | 26.6365
12 | 0.99 | 0.04018 | 0.0549 | 24.6391
12.5 | 1.003 | 0.04452 | 0.0581 | 22.5292
13 | 1.0071 | 0.04977 | 0.061 | 20.2351
13.5 | 1.0028 | 0.05615 | 0.063 | 17.8593
14 | 0.9888 | 0.06399 | 0.0636 | 15.4524
14.5 | 0.9703 | 0.07305 | 0.0621 | 13.2827
15 | 0.9478 | 0.08349 | 0.0585 | 11.3523
16 | 0.8959 | 0.10785 | 0.0455 | 8.3069
16.5 | 0.872 | 0.12104 | 0.0371 | 7.2042
17 | 0.8503 | 0.13443 | 0.0283 | 6.3252
17.5 | 0.8287 | 0.14827 | 0.0192 | 5.5891
18 | 0.7934 | 0.16489 | 0.0085 | 4.8117

## 73. Re 5M Mach 0.00 (1)
BIGFOIL.COM POLAR EXPORT
NACA66-220
NACA66-220 |  |  |  | Cl Max: | 1.505 | at alpha= | 15 | deg
JavaFoil+Calcfoil stall+Eppler ext transition |  |  |  | L/D Max: | 142.336 | at alpha= | 3 | deg
Re: | 5000000 |  |  | Cd Min: | 0.00393 | at alpha= | -1 | deg
Mach: | 0 |  |  | Cl=0 at alpha= | -1.7936 | deg
|  |  |  | @ Cl=0.1, Cd= | 0.00393
|  |  |  | @ Cl=0.4, Cd= | 0.0040067
|  |  |  | @ Cl=0.6, Cd= | 0.0042365
alpha (deg) | Cl | Cd | Cm | Cl/Cd
-20 | -1.209 | 0.05173 | 0.01 | -23.378
-19.5 | -1.235 | 0.04374 | 0.009 | -28.231
-19 | -1.248 | 0.0396 | 0.008 | -31.509
-18.5 | -1.258 | 0.03567 | 0.006 | -35.256
-18 | -1.264 | 0.03285 | 0.005 | -38.472
-17.5 | -1.268 | 0.03 | 0.004 | -42.256
-17 | -1.268 | 0.0279 | 0.003 | -45.43
-16.5 | -1.264 | 0.02622 | 0.001 | -48.197
-16 | -1.257 | 0.02471 | 0 | -50.848
-15.5 | -1.246 | 0.02337 | -0.001 | -53.326
-15 | -1.233 | 0.02209 | -0.002 | -55.814
-14.5 | -1.217 | 0.02071 | -0.004 | -58.741
-14 | -1.197 | 0.01968 | -0.005 | -60.827
-13.5 | -1.174 | 0.01856 | -0.007 | -63.274
-13 | -1.148 | 0.01766 | -0.008 | -64.972
-12.5 | -1.118 | 0.0168 | -0.009 | -66.588
-12 | -1.086 | 0.01606 | -0.011 | -67.598
-11.5 | -1.05 | 0.01527 | -0.012 | -68.813
-11 | -1.012 | 0.01449 | -0.014 | -69.855
-10.5 | -0.971 | 0.01388 | -0.015 | -69.979
-10 | -0.928 | 0.01325 | -0.016 | -70.063
-9.5 | -0.882 | 0.0126 | -0.018 | -70.017
-9 | -0.834 | 0.01209 | -0.019 | -69.005
-8.5 | -0.784 | 0.01158 | -0.021 | -67.717
-8 | -0.732 | 0.01115 | -0.022 | -65.668
-7.5 | -0.679 | 0.01074 | -0.024 | -63.203
-7 | -0.624 | 0.0103 | -0.025 | -60.578
-6.5 | -0.567 | 0.00993 | -0.027 | -57.159
-6 | -0.51 | 0.00958 | -0.028 | -53.229
-5.5 | -0.452 | 0.00925 | -0.03 | -48.799
-5 | -0.392 | 0.00893 | -0.031 | -43.921
-4.5 | -0.332 | 0.00864 | -0.033 | -38.44
-4 | -0.272 | 0.00837 | -0.034 | -32.445
-3.5 | -0.212 | 0.00502 | -0.036 | -42.32
-3 | -0.152 | 0.00404 | -0.038 | -37.572
-2.5 | -0.089 | 0.00397 | -0.039 | -22.386
-2 | -0.026 | 0.00394 | -0.041 | -6.583
-1.5 | 0.037 | 0.00394 | -0.042 | 9.459
-1 | 0.1 | 0.00393 | -0.044 | 25.585
-0.5 | 0.164 | 0.00393 | -0.045 | 41.655
0 | 0.227 | 0.00393 | -0.047 | 57.822
0.5 | 0.29 | 0.00395 | -0.048 | 73.555
1 | 0.353 | 0.00397 | -0.05 | 88.941
1.5 | 0.417 | 0.00402 | -0.051 | 103.606
2 | 0.48 | 0.00408 | -0.053 | 117.687
2.5 | 0.543 | 0.00417 | -0.054 | 130.079
3 | 0.603 | 0.00424 | -0.056 | 142.336
3.5 | 0.659 | 0.00557 | -0.057 | 118.376
4 | 0.717 | 0.00624 | -0.058 | 115.024
4.5 | 0.771 | 0.01034 | -0.059 | 74.581
5 | 0.829 | 0.01074 | -0.06 | 77.172
5.5 | 0.886 | 0.01114 | -0.061 | 79.529
6 | 0.942 | 0.01155 | -0.063 | 81.519
6.5 | 0.996 | 0.01203 | -0.064 | 82.785
7 | 1.049 | 0.0125 | -0.065 | 83.881
7.5 | 1.1 | 0.01302 | -0.067 | 84.477
8 | 1.149 | 0.01357 | -0.068 | 84.724
8.5 | 1.197 | 0.01409 | -0.069 | 84.955
9 | 1.242 | 0.0147 | -0.07 | 84.504
9.5 | 1.283 | 0.01537 | -0.072 | 83.503
10 | 1.321 | 0.01601 | -0.073 | 82.546
10.5 | 1.356 | 0.01672 | -0.074 | 81.081
11 | 1.387 | 0.01746 | -0.075 | 79.456
11.5 | 1.415 | 0.01819 | -0.076 | 77.811
12 | 1.44 | 0.01907 | -0.078 | 75.484
12.5 | 1.46 | 0.01996 | -0.079 | 73.151
13 | 1.477 | 0.02094 | -0.08 | 70.509
13.5 | 1.489 | 0.02205 | -0.081 | 67.529
14 | 1.498 | 0.02312 | -0.082 | 64.797
14.5 | 1.504 | 0.02406 | -0.083 | 62.505
15 | 1.505 | 0.02524 | -0.084 | 59.63
15.5 | 1.503 | 0.02663 | -0.085 | 56.446
16 | 1.497 | 0.02789 | -0.086 | 53.688
16.5 | 1.488 | 0.02975 | -0.087 | 50.029
17 | 1.476 | 0.03156 | -0.088 | 46.754
17.5 | 1.461 | 0.03325 | -0.088 | 43.947
18 | 1.443 | 0.03535 | -0.089 | 40.828
18.5 | 1.423 | 0.03775 | -0.09 | 37.684
19 | 1.398 | 0.04116 | -0.091 | 33.97
19.5 | 1.374 | 0.04356 | -0.091 | 31.549
20 | 1.346 | 0.04734 | -0.092 | 28.431

## 74. Re 5M Mach 0.00 (2)
BIGFOIL.COM POLAR EXPORT
NACA66-220
NACA66-220 |  |  |  | Cl Max: | 1.4943 | at alpha= | 20 | deg
XFOIL ncrit=9 |  |  |  | L/D Max: | 124.184 | at alpha= | 2.5 | deg
Re: | 5000000 |  |  | Cd Min: | 0.05271 | at alpha= | 20 | deg
Mach: | 0 |  |  | Cl=0 at alpha= | -1.5231 | deg
|  |  |  | @ Cl=0.1, Cd= | 0.003828
|  |  |  | @ Cl=0.4, Cd= | 0.0038967
|  |  |  | @ Cl=0.6, Cd= | 0.0097591
alpha (deg) | Cl | Cd | Cm | Cl/Cd
-20 | -1.2641 | 0.04193 | -0.0972 | -30.1479
-19.5 | -1.2477 | 0.03902 | -0.0967 | -31.9759
-19 | -1.2317 | 0.03629 | -0.0958 | -33.9405
-18.5 | -1.2103 | 0.03397 | -0.0949 | -35.6285
-18 | -1.1932 | 0.03151 | -0.0935 | -37.8673
-17.5 | -1.1722 | 0.02937 | -0.0921 | -39.9115
-17 | -1.1442 | 0.02777 | -0.0911 | -41.2027
-16.5 | -1.1169 | 0.02614 | -0.0898 | -42.7276
-16 | -1.0865 | 0.02476 | -0.0887 | -43.8813
-15.5 | -1.0543 | 0.02353 | -0.0876 | -44.8066
-15 | -1.0217 | 0.02231 | -0.0865 | -45.7956
-14.5 | -0.9897 | 0.02114 | -0.0851 | -46.8165
-14 | -0.954 | 0.02016 | -0.084 | -47.3214
-13.5 | -0.9176 | 0.01922 | -0.083 | -47.7419
-13 | -0.8835 | 0.01823 | -0.0815 | -48.4641
-12 | -0.8158 | 0.01629 | -0.0781 | -50.0798
-11.5 | -0.779 | 0.01549 | -0.0767 | -50.2905
-11 | -0.7399 | 0.0148 | -0.0754 | -49.9932
-10.5 | -0.7017 | 0.01412 | -0.074 | -49.6955
-10 | -0.6621 | 0.01351 | -0.0727 | -49.0081
-9.5 | -0.6227 | 0.0129 | -0.0712 | -48.2713
-9 | -0.5841 | 0.01224 | -0.0696 | -47.7206
-8.5 | -0.5447 | 0.01163 | -0.068 | -46.8358
-8 | -0.503 | 0.01111 | -0.0667 | -45.2745
-7.5 | -0.4618 | 0.0106 | -0.0653 | -43.566
-7 | -0.4207 | 0.01011 | -0.0638 | -41.6123
-6.5 | -0.3798 | 0.00964 | -0.0622 | -39.3983
-6 | -0.3379 | 0.00923 | -0.0606 | -36.6089
-5.5 | -0.2978 | 0.0088 | -0.0587 | -33.8409
-5 | -0.2589 | 0.00838 | -0.0565 | -30.895
-4.5 | -0.2365 | 0.0077 | -0.051 | -30.7143
-4 | -0.2184 | 0.0071 | -0.0444 | -30.7606
-3.5 | -0.1848 | 0.0064 | -0.041 | -28.875
-3 | -0.1476 | 0.00561 | -0.0384 | -26.3102
-2.5 | -0.1055 | 0.00472 | -0.0368 | -22.3517
-2 | -0.0577 | 0.00385 | -0.0363 | -14.987
-1.5 | 0.0028 | 0.00382 | -0.0379 | 0.73298
-1 | 0.064 | 0.00384 | -0.0396 | 16.6667
-0.5 | 0.1242 | 0.00382 | -0.0411 | 32.5131
0 | 0.1841 | 0.00389 | -0.0425 | 47.3265
0.5 | 0.2456 | 0.0039 | -0.0443 | 62.9744
1 | 0.3067 | 0.00389 | -0.046 | 78.8432
1.5 | 0.3669 | 0.00388 | -0.0475 | 94.5619
2 | 0.4265 | 0.00391 | -0.0489 | 109.0793
2.5 | 0.4868 | 0.00392 | -0.0504 | 124.1837
3 | 0.5312 | 0.00449 | -0.0488 | 118.3073
3.5 | 0.5584 | 0.00551 | -0.0439 | 101.343
4 | 0.5788 | 0.00638 | -0.0376 | 90.721
4.5 | 0.5758 | 0.00731 | -0.0266 | 78.7688
5 | 0.5848 | 0.00842 | -0.0189 | 69.4537
5.5 | 0.5982 | 0.00965 | -0.0124 | 61.9896
6 | 0.618 | 0.01085 | -0.0073 | 56.9585
6.5 | 0.641 | 0.01205 | -0.003 | 53.195
7 | 0.6768 | 0.01284 | -0.0008 | 52.7103
7.5 | 0.716 | 0.01352 | 0.0008 | 52.9586
8 | 0.7546 | 0.01426 | 0.0024 | 52.9173
8.5 | 0.7936 | 0.015 | 0.0039 | 52.9067
9 | 0.832 | 0.01578 | 0.0053 | 52.725
9.5 | 0.871 | 0.01658 | 0.0067 | 52.5332
10 | 0.9061 | 0.01757 | 0.0084 | 51.5709
10.5 | 0.9453 | 0.01841 | 0.0096 | 51.3471
11 | 0.9821 | 0.01938 | 0.0109 | 50.676
11.5 | 1.0186 | 0.02037 | 0.0122 | 50.0049
12 | 1.0539 | 0.02145 | 0.0136 | 49.1329
12.5 | 1.0866 | 0.02272 | 0.0152 | 47.8257
13 | 1.1234 | 0.0238 | 0.0162 | 47.2017
13.5 | 1.1564 | 0.02511 | 0.0175 | 46.0534
14 | 1.1908 | 0.02636 | 0.0186 | 45.1745
14.5 | 1.2218 | 0.02786 | 0.0199 | 43.855
15 | 1.2536 | 0.02935 | 0.021 | 42.7121
15.5 | 1.2812 | 0.03112 | 0.0224 | 41.1697
16 | 1.3066 | 0.03312 | 0.0239 | 39.4505
16.5 | 1.3361 | 0.0349 | 0.0248 | 38.2837
17 | 1.3627 | 0.0369 | 0.0259 | 36.9295
17.5 | 1.3891 | 0.03901 | 0.0267 | 35.6088
18 | 1.4142 | 0.04124 | 0.0275 | 34.2919
18.5 | 1.4356 | 0.04388 | 0.0283 | 32.7165
19 | 1.4592 | 0.04636 | 0.0288 | 31.4754
19.5 | 1.4781 | 0.04936 | 0.0294 | 29.9453
20 | 1.4943 | 0.05271 | 0.0298 | 28.3495

## 75. Re 5M Mach 0.10 (1)
BIGFOIL.COM POLAR EXPORT
NACA66-220
NACA66-220 |  |  |  | Cl Max: | 1.488 | at alpha= | 14.5 | deg
JavaFoil+Calcfoil stall+Eppler ext transition |  |  |  | L/D Max: | 142.14 | at alpha= | 3 | deg
Re: | 5000000 |  |  | Cd Min: | 0.00389 | at alpha= | -1 | deg
Mach: | 0.1 |  |  | Cl=0 at alpha= | -1.7936 | deg
|  |  |  | @ Cl=0.1, Cd= | 0.0038902
|  |  |  | @ Cl=0.4, Cd= | 0.0039992
|  |  |  | @ Cl=0.6, Cd= | 0.0042541
alpha (deg) | Cl | Cd | Cm | Cl/Cd
-20 | -1.089 | 0.09955 | 0.008 | -10.939
-19.5 | -1.191 | 0.04644 | 0.009 | -25.65
-19 | -1.206 | 0.04284 | 0.008 | -28.152
-18.5 | -1.22 | 0.03839 | 0.006 | -31.782
-18 | -1.235 | 0.03335 | 0.005 | -37.021
-17.5 | -1.24 | 0.031 | 0.004 | -40.016
-17 | -1.244 | 0.02872 | 0.003 | -43.306
-16.5 | -1.243 | 0.02687 | 0.001 | -46.271
-16 | -1.24 | 0.02526 | 0 | -49.072
-15.5 | -1.232 | 0.02388 | -0.001 | -51.591
-15 | -1.221 | 0.02251 | -0.002 | -54.26
-14.5 | -1.208 | 0.02107 | -0.004 | -57.322
-14 | -1.19 | 0.01999 | -0.005 | -59.527
-13.5 | -1.169 | 0.01882 | -0.007 | -62.125
-13 | -1.144 | 0.01792 | -0.008 | -63.838
-12.5 | -1.116 | 0.01712 | -0.009 | -65.189
-12 | -1.085 | 0.01626 | -0.011 | -66.711
-11.5 | -1.05 | 0.01544 | -0.012 | -68.051
-11 | -1.013 | 0.01466 | -0.014 | -69.089
-10.5 | -0.973 | 0.01402 | -0.015 | -69.398
-10 | -0.93 | 0.01336 | -0.016 | -69.62
-9.5 | -0.885 | 0.01274 | -0.018 | -69.403
-9 | -0.837 | 0.0122 | -0.019 | -68.57
-8.5 | -0.787 | 0.01169 | -0.021 | -67.285
-8 | -0.735 | 0.01122 | -0.022 | -65.511
-7.5 | -0.681 | 0.0108 | -0.024 | -63.094
-7 | -0.626 | 0.01038 | -0.025 | -60.334
-6.5 | -0.57 | 0.01 | -0.027 | -56.958
-6 | -0.512 | 0.00963 | -0.028 | -53.182
-5.5 | -0.454 | 0.0093 | -0.03 | -48.78
-5 | -0.394 | 0.00899 | -0.031 | -43.807
-4.5 | -0.334 | 0.0087 | -0.033 | -38.345
-4 | -0.273 | 0.00841 | -0.034 | -32.424
-3.5 | -0.213 | 0.00507 | -0.036 | -42.08
-3 | -0.153 | 0.00404 | -0.038 | -37.731
-2.5 | -0.089 | 0.004 | -0.04 | -22.343
-2 | -0.026 | 0.00397 | -0.041 | -6.576
-1.5 | 0.037 | 0.0039 | -0.043 | 9.594
-1 | 0.101 | 0.00389 | -0.044 | 25.945
-0.5 | 0.164 | 0.00393 | -0.046 | 41.833
0 | 0.228 | 0.00393 | -0.047 | 58.051
0.5 | 0.292 | 0.00394 | -0.048 | 73.937
1 | 0.355 | 0.00395 | -0.05 | 90.025
1.5 | 0.419 | 0.00402 | -0.051 | 104.061
2 | 0.482 | 0.00408 | -0.053 | 118.131
2.5 | 0.545 | 0.0042 | -0.054 | 130.032
3 | 0.606 | 0.00426 | -0.056 | 142.14
3.5 | 0.662 | 0.0056 | -0.057 | 118.233
4 | 0.721 | 0.0063 | -0.058 | 114.392
4.5 | 0.775 | 0.0104 | -0.059 | 74.487
5 | 0.833 | 0.01079 | -0.06 | 77.174
5.5 | 0.89 | 0.0112 | -0.062 | 79.459
6 | 0.946 | 0.01165 | -0.063 | 81.148
6.5 | 1 | 0.0121 | -0.064 | 82.609
7 | 1.053 | 0.01262 | -0.066 | 83.423
7.5 | 1.104 | 0.01315 | -0.067 | 83.971
8 | 1.153 | 0.01367 | -0.068 | 84.364
8.5 | 1.201 | 0.01424 | -0.07 | 84.326
9 | 1.246 | 0.01484 | -0.071 | 83.918
9.5 | 1.286 | 0.01551 | -0.072 | 82.946
10 | 1.323 | 0.01617 | -0.073 | 81.84
10.5 | 1.357 | 0.01694 | -0.074 | 80.123
11 | 1.388 | 0.01768 | -0.076 | 78.507
11.5 | 1.414 | 0.01846 | -0.077 | 76.619
12 | 1.437 | 0.01937 | -0.078 | 74.148
12.5 | 1.455 | 0.02026 | -0.079 | 71.83
13 | 1.47 | 0.02117 | -0.08 | 69.411
13.5 | 1.479 | 0.02242 | -0.081 | 65.992
14 | 1.486 | 0.02352 | -0.082 | 63.185
14.5 | 1.488 | 0.02458 | -0.083 | 60.547
15 | 1.486 | 0.0257 | -0.084 | 57.839
15.5 | 1.481 | 0.02715 | -0.085 | 54.531
16 | 1.471 | 0.02863 | -0.086 | 51.375
16.5 | 1.458 | 0.03043 | -0.087 | 47.907
17 | 1.441 | 0.03242 | -0.088 | 44.442
17.5 | 1.422 | 0.03432 | -0.089 | 41.427
18 | 1.4 | 0.03645 | -0.09 | 38.404
18.5 | 1.372 | 0.04013 | -0.09 | 34.184
19 | 1.345 | 0.04259 | -0.091 | 31.587
19.5 | 1.315 | 0.0458 | -0.091 | 28.714

## 76. Re 5M Mach 0.10 (2)
BIGFOIL.COM POLAR EXPORT
NACA66-220
NACA66-220 |  |  |  | Cl Max: | 1.4873 | at alpha= | 20 | deg
XFOIL ncrit=9 |  |  |  | L/D Max: | 124.58 | at alpha= | 2.5 | deg
Re: | 5000000 |  |  | Cd Min: | 0.05513 | at alpha= | 20 | deg
Mach: | 0.1 |  |  | Cl=0 at alpha= | -1.5213 | deg
|  |  |  | @ Cl=0.1, Cd= | 0.0038382
|  |  |  | @ Cl=0.4, Cd= | 0.0039103
|  |  |  | @ Cl=0.6, Cd= | 0.010017
alpha (deg) | Cl | Cd | Cm | Cl/Cd
-20 | -1.2564 | 0.04398 | -0.0999 | -28.5675
-19.5 | -1.2413 | 0.04079 | -0.0994 | -30.4315
-19 | -1.227 | 0.03777 | -0.0985 | -32.4861
-18.5 | -1.2022 | 0.03559 | -0.098 | -33.7792
-17.5 | -1.1681 | 0.03049 | -0.0949 | -38.3109
-17 | -1.1428 | 0.02863 | -0.0936 | -39.9162
-16.5 | -1.1162 | 0.02688 | -0.0923 | -41.5253
-16 | -1.0861 | 0.02542 | -0.091 | -42.7262
-15.5 | -1.0542 | 0.02411 | -0.0899 | -43.7246
-15 | -1.0218 | 0.02283 | -0.0886 | -44.7569
-14.5 | -0.99 | 0.0216 | -0.0871 | -45.8333
-14 | -0.9543 | 0.02057 | -0.086 | -46.3928
-13.5 | -0.9171 | 0.01962 | -0.0849 | -46.7431
-13 | -0.882 | 0.01864 | -0.0835 | -47.3176
-12 | -0.8156 | 0.01656 | -0.0798 | -49.2512
-11.5 | -0.7777 | 0.01577 | -0.0784 | -49.3152
-11 | -0.7396 | 0.01502 | -0.0769 | -49.241
-10.5 | -0.7004 | 0.01434 | -0.0756 | -48.8424
-10 | -0.6616 | 0.01368 | -0.074 | -48.3626
-9.5 | -0.6205 | 0.01311 | -0.0728 | -47.3303
-9 | -0.5828 | 0.01239 | -0.0709 | -47.0379
-8.5 | -0.5427 | 0.01179 | -0.0694 | -46.0305
-8 | -0.5015 | 0.01124 | -0.068 | -44.6174
-7.5 | -0.4595 | 0.01074 | -0.0666 | -42.784
-7 | -0.4184 | 0.01023 | -0.065 | -40.8993
-6.5 | -0.3777 | 0.00974 | -0.0633 | -38.7782
-6 | -0.3351 | 0.00933 | -0.0618 | -35.9164
-5.5 | -0.2947 | 0.00889 | -0.0599 | -33.1496
-5 | -0.2554 | 0.00847 | -0.0577 | -30.1535
-4.5 | -0.2312 | 0.00776 | -0.0526 | -29.7938
-4 | -0.2164 | 0.00714 | -0.0453 | -30.3081
-3.5 | -0.1843 | 0.00644 | -0.0415 | -28.618
-3 | -0.1478 | 0.00563 | -0.0387 | -26.2522
-2.5 | -0.1061 | 0.00474 | -0.037 | -22.384
-2 | -0.0583 | 0.00386 | -0.0365 | -15.1036
-1.5 | 0.0026 | 0.00382 | -0.0381 | 0.68063
-1 | 0.0642 | 0.00385 | -0.0398 | 16.6753
-0.5 | 0.1248 | 0.00383 | -0.0413 | 32.5849
0 | 0.185 | 0.0039 | -0.0427 | 47.4359
0.5 | 0.2469 | 0.00391 | -0.0445 | 63.1458
1 | 0.3084 | 0.00391 | -0.0462 | 78.8747
1.5 | 0.369 | 0.0039 | -0.0477 | 94.6154
2 | 0.429 | 0.00392 | -0.0491 | 109.4388
2.5 | 0.4896 | 0.00393 | -0.0506 | 124.5802
3 | 0.5343 | 0.00449 | -0.049 | 118.9978
3.5 | 0.5604 | 0.00553 | -0.0438 | 101.3382
4 | 0.5784 | 0.00639 | -0.037 | 90.5164
4.5 | 0.5748 | 0.00736 | -0.0259 | 78.0978
5 | 0.5831 | 0.00852 | -0.018 | 68.439
5.5 | 0.5962 | 0.00978 | -0.0115 | 60.9611
6 | 0.6159 | 0.01101 | -0.0063 | 55.9401
6.5 | 0.6389 | 0.01224 | -0.002 | 52.1977
7 | 0.6752 | 0.01303 | 0.0002 | 51.8189
7.5 | 0.7138 | 0.01376 | 0.0019 | 51.875
8 | 0.7534 | 0.01447 | 0.0034 | 52.0663
8.5 | 0.7917 | 0.01527 | 0.005 | 51.8468
9 | 0.8313 | 0.01603 | 0.0064 | 51.859
9.5 | 0.8699 | 0.01687 | 0.0078 | 51.5649
10 | 0.9058 | 0.01787 | 0.0096 | 50.6883
10.5 | 0.9455 | 0.01871 | 0.0107 | 50.5345
11 | 0.9816 | 0.01975 | 0.0122 | 49.7013
11.5 | 1.0191 | 0.02074 | 0.0135 | 49.1369
12 | 1.0525 | 0.02196 | 0.0152 | 47.9281
12.5 | 1.0877 | 0.02314 | 0.0165 | 47.0052
13 | 1.1231 | 0.02435 | 0.0177 | 46.1232
13.5 | 1.1575 | 0.02563 | 0.019 | 45.1619
14 | 1.1913 | 0.02696 | 0.0202 | 44.1877
14.5 | 1.2225 | 0.02851 | 0.0216 | 42.8797
15.5 | 1.2803 | 0.03201 | 0.0244 | 39.9969
16 | 1.3073 | 0.03397 | 0.0257 | 38.484
16.5 | 1.3368 | 0.03583 | 0.0267 | 37.3095
17 | 1.3622 | 0.038 | 0.0279 | 35.8474
17.5 | 1.3893 | 0.04015 | 0.0287 | 34.6027
18 | 1.4119 | 0.0427 | 0.0297 | 33.0656
18.5 | 1.435 | 0.04527 | 0.0304 | 31.6987
19 | 1.4564 | 0.04809 | 0.031 | 30.2849
19.5 | 1.4728 | 0.05147 | 0.0316 | 28.6147
20 | 1.4873 | 0.05513 | 0.032 | 26.9781

## 77. Re 5M Mach 0.25 (1)
BIGFOIL.COM POLAR EXPORT
NACA66-220
NACA66-220 |  |  |  | Cl Max: | 1.408 | at alpha= | 12.5 | deg
JavaFoil+Calcfoil stall+Eppler ext transition |  |  |  | L/D Max: | 156.162 | at alpha= | 3 | deg
Re: | 5000000 |  |  | Cd Min: | 0.00372 | at alpha= | -3 | deg
Mach: | 0.25 |  |  | Cl=0 at alpha= | -1.7923 | deg
|  |  |  | @ Cl=0.1, Cd= | 0.0039712
|  |  |  | @ Cl=0.4, Cd= | 0.0040669
|  |  |  | @ Cl=0.6, Cd= | 0.0040774
alpha (deg) | Cl | Cd | Cm | Cl/Cd
-19.5 | -0.735 | 0.15923 | 0.005 | -4.613
-19 | -0.775 | 0.15278 | 0.004 | -5.072
-18.5 | -0.812 | 0.14307 | 0.004 | -5.673
-18 | -0.85 | 0.12928 | 0.003 | -6.577
-17.5 | -0.888 | 0.11505 | 0.003 | -7.716
-17 | -0.922 | 0.10237 | 0.002 | -9.005
-16.5 | -1.057 | 0.03706 | 0.001 | -28.512
-16 | -1.088 | 0.03097 | 0 | -35.123
-15.5 | -1.107 | 0.02795 | -0.001 | -39.606
-15 | -1.12 | 0.02546 | -0.003 | -43.986
-14.5 | -1.125 | 0.0239 | -0.004 | -47.067
-14 | -1.125 | 0.02231 | -0.005 | -50.413
-13.5 | -1.119 | 0.02081 | -0.007 | -53.792
-13 | -1.108 | 0.01943 | -0.008 | -57.037
-12.5 | -1.091 | 0.0184 | -0.01 | -59.321
-12 | -1.07 | 0.01743 | -0.011 | -61.356
-11.5 | -1.043 | 0.01652 | -0.012 | -63.125
-11 | -1.012 | 0.01572 | -0.014 | -64.352
-10.5 | -0.976 | 0.01491 | -0.015 | -65.506
-10 | -0.937 | 0.01413 | -0.017 | -66.356
-9.5 | -0.895 | 0.01344 | -0.018 | -66.598
-9 | -0.849 | 0.01279 | -0.02 | -66.38
-8.5 | -0.8 | 0.01224 | -0.021 | -65.37
-8 | -0.749 | 0.01174 | -0.023 | -63.811
-7.5 | -0.696 | 0.01121 | -0.024 | -62.021
-7 | -0.64 | 0.01076 | -0.026 | -59.514
-6.5 | -0.583 | 0.01035 | -0.027 | -56.354
-6 | -0.525 | 0.00996 | -0.029 | -52.673
-5.5 | -0.465 | 0.00959 | -0.031 | -48.461
-5 | -0.404 | 0.00927 | -0.032 | -43.566
-4.5 | -0.342 | 0.00893 | -0.034 | -38.327
-4 | -0.28 | 0.00866 | -0.035 | -32.316
-3.5 | -0.219 | 0.00522 | -0.037 | -41.901
-3 | -0.156 | 0.00372 | -0.039 | -41.921
-2.5 | -0.092 | 0.00383 | -0.041 | -23.903
-2 | -0.027 | 0.00403 | -0.042 | -6.652
-1.5 | 0.038 | 0.00399 | -0.044 | 9.651
-1 | 0.104 | 0.00397 | -0.045 | 26.117
-0.5 | 0.169 | 0.00401 | -0.047 | 42.139
0 | 0.234 | 0.00396 | -0.048 | 59.133
0.5 | 0.3 | 0.00401 | -0.05 | 74.772
1 | 0.365 | 0.00404 | -0.051 | 90.448
1.5 | 0.43 | 0.00409 | -0.053 | 105.297
2 | 0.495 | 0.00419 | -0.054 | 118.352
2.5 | 0.561 | 0.00425 | -0.056 | 131.767
3 | 0.622 | 0.00398 | -0.057 | 156.162
3.5 | 0.679 | 0.00578 | -0.058 | 117.349
4 | 0.734 | 0.01035 | -0.059 | 70.897
4.5 | 0.794 | 0.0108 | -0.061 | 73.548
5 | 0.853 | 0.01121 | -0.062 | 76.145
5.5 | 0.911 | 0.01167 | -0.063 | 78.078
6 | 0.967 | 0.01217 | -0.065 | 79.503
6.5 | 1.022 | 0.01267 | -0.066 | 80.67
7 | 1.075 | 0.01321 | -0.067 | 81.389
7.5 | 1.126 | 0.01382 | -0.069 | 81.467
8 | 1.174 | 0.0144 | -0.07 | 81.549
8.5 | 1.22 | 0.01504 | -0.071 | 81.102
9 | 1.262 | 0.01577 | -0.073 | 80.032
9.5 | 1.299 | 0.01647 | -0.074 | 78.872
10 | 1.33 | 0.01726 | -0.075 | 77.101
10.5 | 1.357 | 0.01814 | -0.076 | 74.84
11 | 1.379 | 0.01902 | -0.077 | 72.498
11.5 | 1.395 | 0.01993 | -0.079 | 69.998
12 | 1.405 | 0.02098 | -0.08 | 66.944
12.5 | 1.408 | 0.02197 | -0.081 | 64.083
13 | 1.405 | 0.02318 | -0.082 | 60.607
13.5 | 1.395 | 0.02451 | -0.083 | 56.926
14 | 1.378 | 0.02613 | -0.084 | 52.739
14.5 | 1.355 | 0.02779 | -0.085 | 48.751
15 | 1.324 | 0.02981 | -0.086 | 44.403
15.5 | 1.286 | 0.03222 | -0.087 | 39.918
16 | 1.242 | 0.03468 | -0.088 | 35.815
16.5 | 1.189 | 0.03862 | -0.088 | 30.776
17 | 1.128 | 0.04446 | -0.088 | 25.368
17.5 | 0.952 | 0.11583 | -0.066 | 8.216

## 78. Re 5M Mach 0.25 (2)
BIGFOIL.COM POLAR EXPORT
NACA66-220
NACA66-220 |  |  |  | Cl Max: | 1.4234 | at alpha= | 19.5 | deg
XFOIL ncrit=9 |  |  |  | L/D Max: | 126.566 | at alpha= | 2.5 | deg
Re: | 5000000 |  |  | Cd Min: | 0.07303 | at alpha= | 20 | deg
Mach: | 0.25 |  |  | Cl=0 at alpha= | -1.5119 | deg
|  |  |  | @ Cl=0.1, Cd= | 0.0038989
|  |  |  | @ Cl=0.4, Cd= | 0.0039732
|  |  |  | @ Cl=0.6, Cd= | 0.011864
alpha (deg) | Cl | Cd | Cm | Cl/Cd
-20 | -1.1671 | 0.0607 | -0.111 | -19.2273
-19.5 | -1.1706 | 0.05463 | -0.112 | -21.4278
-19 | -1.1713 | 0.04915 | -0.1124 | -23.8311
-18.5 | -1.156 | 0.04543 | -0.1121 | -25.4457
-18 | -1.1299 | 0.04264 | -0.1117 | -26.4986
-17.5 | -1.1239 | 0.03857 | -0.1103 | -29.1392
-17 | -1.11 | 0.03531 | -0.1086 | -31.4359
-16.5 | -1.0977 | 0.03214 | -0.1064 | -34.1537
-16 | -1.0744 | 0.02986 | -0.1044 | -35.9812
-15.5 | -1.0451 | 0.02796 | -0.1028 | -37.3784
-15 | -1.0174 | 0.0261 | -0.1007 | -38.9808
-14.5 | -0.9847 | 0.0246 | -0.099 | -40.0285
-14 | -0.9516 | 0.02313 | -0.0972 | -41.1414
-13.5 | -0.9145 | 0.02194 | -0.0956 | -41.6819
-13 | -0.8812 | 0.02064 | -0.0935 | -42.6938
-12.5 | -0.8432 | 0.01957 | -0.0918 | -43.0864
-12 | -0.8106 | 0.0183 | -0.0895 | -44.2951
-11.5 | -0.7734 | 0.01728 | -0.0875 | -44.7569
-11 | -0.7355 | 0.01636 | -0.0856 | -44.9572
-10.5 | -0.6955 | 0.01557 | -0.0838 | -44.6692
-10 | -0.6562 | 0.01478 | -0.0819 | -44.3978
-9.5 | -0.6141 | 0.01409 | -0.0804 | -43.5841
-9 | -0.5726 | 0.0134 | -0.0788 | -42.7313
-8.5 | -0.5334 | 0.01265 | -0.0767 | -42.166
-8 | -0.4917 | 0.01202 | -0.075 | -40.9068
-7.5 | -0.4488 | 0.01145 | -0.0733 | -39.1965
-7 | -0.4058 | 0.01092 | -0.0717 | -37.1612
-6.5 | -0.3643 | 0.01036 | -0.0698 | -35.1641
-6 | -0.3212 | 0.00989 | -0.0681 | -32.4772
-5.5 | -0.2793 | 0.00941 | -0.0662 | -29.6812
-5 | -0.2378 | 0.00894 | -0.0641 | -26.5996
-4.5 | -0.2079 | 0.00819 | -0.06 | -25.3846
-4 | -0.1952 | 0.0073 | -0.0524 | -26.7397
-3.5 | -0.1807 | 0.00659 | -0.0447 | -27.4203
-3 | -0.1486 | 0.00575 | -0.0407 | -25.8435
-2.5 | -0.1089 | 0.00483 | -0.0383 | -22.5466
-2 | -0.0615 | 0.0039 | -0.0373 | -15.7692
-1.5 | 0.0015 | 0.00387 | -0.0389 | 0.3876
-1 | 0.0652 | 0.00391 | -0.0407 | 16.6752
-0.5 | 0.1276 | 0.00389 | -0.0423 | 32.8021
0 | 0.1899 | 0.00397 | -0.0438 | 47.8338
0.5 | 0.254 | 0.00397 | -0.0456 | 63.9798
1 | 0.3178 | 0.00398 | -0.0474 | 79.8492
1.5 | 0.3803 | 0.00397 | -0.0489 | 95.7935
2 | 0.4424 | 0.00398 | -0.0503 | 111.1558
2.5 | 0.505 | 0.00399 | -0.0519 | 126.5664
3 | 0.5526 | 0.00446 | -0.0504 | 123.9013
4 | 0.5748 | 0.00642 | -0.0331 | 89.5327
4.5 | 0.5682 | 0.00771 | -0.0216 | 73.6965
5 | 0.5733 | 0.00912 | -0.0132 | 62.8618
5.5 | 0.5847 | 0.01059 | -0.0064 | 55.2125
6 | 0.602 | 0.01203 | -0.0009 | 50.0416
6.5 | 0.6257 | 0.01335 | 0.0035 | 46.8689
7 | 0.6655 | 0.01415 | 0.0054 | 47.0318
7.5 | 0.7049 | 0.01497 | 0.0073 | 47.0875
8 | 0.7458 | 0.01577 | 0.0089 | 47.2923
8.5 | 0.7854 | 0.01666 | 0.0107 | 47.1429
9 | 0.8265 | 0.01752 | 0.0122 | 47.1747
9.5 | 0.8644 | 0.01856 | 0.014 | 46.5733
10 | 0.9039 | 0.01956 | 0.0156 | 46.2117
10.5 | 0.943 | 0.02063 | 0.0172 | 45.7101
11 | 0.981 | 0.02178 | 0.0189 | 45.0413
11.5 | 1.0176 | 0.02304 | 0.0206 | 44.1667
12 | 1.0534 | 0.02438 | 0.0224 | 43.2075
12.5 | 1.0904 | 0.02569 | 0.024 | 42.4445
13 | 1.125 | 0.02721 | 0.0257 | 41.3451
13.5 | 1.1607 | 0.02871 | 0.0272 | 40.4284
14 | 1.1916 | 0.03054 | 0.0291 | 39.0177
14.5 | 1.2219 | 0.03246 | 0.0309 | 37.6433
15 | 1.2476 | 0.0348 | 0.0329 | 35.8506
15.5 | 1.2768 | 0.03697 | 0.0344 | 34.5361
16 | 1.3046 | 0.03932 | 0.0359 | 33.179
16.5 | 1.3308 | 0.04192 | 0.0373 | 31.7462
17 | 1.3515 | 0.04501 | 0.0387 | 30.0267
17.5 | 1.376 | 0.04792 | 0.0397 | 28.7145
18 | 1.3943 | 0.05153 | 0.0407 | 27.058
18.5 | 1.4079 | 0.0557 | 0.0414 | 25.2765
19 | 1.4215 | 0.06009 | 0.0417 | 23.6562
19.5 | 1.4234 | 0.06588 | 0.0416 | 21.606
20 | 1.4154 | 0.07303 | 0.0407 | 19.3811

## 79. Re 5M Mach 0.50 (1)
BIGFOIL.COM POLAR EXPORT
NACA66-220
NACA66-220 |  |  |  | Cl Max: | 1.266 | at alpha= | 20 | deg
JavaFoil+Calcfoil stall+Eppler ext transition |  |  |  | L/D Max: | 149.182 | at alpha= | 3 | deg
Re: | 5000000 |  |  | Cd Min: | 0.00371 | at alpha= | 0 | deg
Mach: | 0.5 |  |  | Cl=0 at alpha= | -1.7945 | deg
|  |  |  | @ Cl=0.1, Cd= | 0.0042062
|  |  |  | @ Cl=0.4, Cd= | 0.0039475
|  |  |  | @ Cl=0.6, Cd= | 0.0044734
alpha (deg) | Cl | Cd | Cm | Cl/Cd
-20 | -1.04 | 0.16662 | 0.008 | -6.245
-19.5 | -1.015 | 0.15249 | 0.007 | -6.656
-19 | -0.981 | 0.15117 | 0.006 | -6.489
-18.5 | -0.951 | 0.14698 | 0.005 | -6.472
-18 | -0.923 | 0.14312 | 0.004 | -6.452
-17.5 | -0.899 | 0.13601 | 0.003 | -6.611
-17 | -0.866 | 0.13204 | 0.002 | -6.557
-16.5 | -0.837 | 0.12825 | 0.001 | -6.53
-16 | -0.812 | 0.12817 | 0 | -6.338
-15.5 | -0.783 | 0.11831 | -0.001 | -6.615
-15 | -0.752 | 0.11223 | -0.002 | -6.7
-14.5 | -0.724 | 0.10864 | -0.002 | -6.665
-14 | -0.696 | 0.10375 | -0.003 | -6.709
-13.5 | -0.668 | 0.10233 | -0.004 | -6.529
-13 | -0.639 | 0.09584 | -0.005 | -6.671
-12.5 | -0.611 | 0.08754 | -0.006 | -6.984
-12 | -0.584 | 0.07855 | -0.007 | -7.44
-11.5 | -0.657 | 0.02243 | -0.014 | -29.274
-11 | -0.625 | 0.02054 | -0.015 | -30.447
-10.5 | -0.497 | 0.0773 | -0.008 | -6.432
-10 | -0.47 | 0.06456 | -0.01 | -7.281
-9.5 | -0.619 | 0.05663 | -0.013 | -10.938
-9 | -0.808 | 0.0166 | -0.022 | -48.708
-8.5 | -0.808 | 0.01533 | -0.024 | -52.692
-8 | -0.781 | 0.01433 | -0.025 | -54.524
-7.5 | -0.741 | 0.01348 | -0.027 | -54.939
-7 | -0.691 | 0.01279 | -0.029 | -54.039
-6.5 | -0.635 | 0.01213 | -0.03 | -52.357
-6 | -0.575 | 0.01156 | -0.032 | -49.758
-5.5 | -0.512 | 0.01102 | -0.034 | -46.434
-5 | -0.446 | 0.01056 | -0.036 | -42.221
-4.5 | -0.378 | 0.01011 | -0.037 | -37.444
-4 | -0.31 | 0.00973 | -0.039 | -31.85
-3.5 | -0.241 | 0.00935 | -0.041 | -25.711
-3 | -0.173 | 0.00432 | -0.043 | -40.035
-2.5 | -0.102 | 0.00431 | -0.045 | -23.582
-2 | -0.03 | 0.00424 | -0.047 | -7.008
-1.5 | 0.043 | 0.00423 | -0.048 | 10.078
-1 | 0.115 | 0.0042 | -0.05 | 27.454
-0.5 | 0.188 | 0.00394 | -0.052 | 47.653
0 | 0.261 | 0.00371 | -0.054 | 70.489
0.5 | 0.334 | 0.00414 | -0.055 | 80.592
1 | 0.406 | 0.00393 | -0.057 | 103.277
1.5 | 0.478 | 0.00414 | -0.059 | 115.33
2 | 0.55 | 0.00441 | -0.06 | 124.772
2.5 | 0.621 | 0.0045 | -0.062 | 138.035
3 | 0.688 | 0.00461 | -0.064 | 149.182
3.5 | 0.751 | 0.0069 | -0.065 | 108.842
4 | 0.812 | 0.01214 | -0.066 | 66.882
4.5 | 0.877 | 0.01269 | -0.067 | 69.13
5 | 0.939 | 0.01328 | -0.069 | 70.74
5.5 | 0.999 | 0.014 | -0.07 | 71.334
6 | 1.055 | 0.01476 | -0.072 | 71.474
6.5 | 1.106 | 0.01557 | -0.073 | 71.029
7 | 1.149 | 0.01645 | -0.075 | 69.858
7.5 | 1.184 | 0.01739 | -0.076 | 68.058
8 | 1.203 | 0.01849 | -0.078 | 65.086
8.5 | 1.2 | 0.0198 | -0.079 | 60.575
9 | 1.145 | 0.02126 | -0.08 | 53.842
9.5 | 0.77 | 0.02272 | -0.082 | 33.877
10 | 0.801 | 0.02446 | -0.083 | 32.768
10.5 | 0.699 | 0.07242 | -0.041 | 9.65
11 | 0.728 | 0.07635 | -0.045 | 9.54
11.5 | 0.898 | 0.02801 | -0.087 | 32.046
12 | 0.912 | 0.03433 | -0.086 | 26.557
12.5 | 0.812 | 0.09001 | -0.048 | 9.024
13 | 0.84 | 0.09836 | -0.048 | 8.539
13.5 | 0.867 | 0.10374 | -0.049 | 8.359
14 | 0.895 | 0.10585 | -0.05 | 8.453
14.5 | 0.924 | 0.11059 | -0.053 | 8.359
15 | 0.963 | 0.11322 | -0.062 | 8.505
15.5 | 0.98 | 0.12107 | -0.055 | 8.09
16 | 1.011 | 0.12669 | -0.059 | 7.98
16.5 | 1.057 | 0.12159 | -0.07 | 8.692
17 | 1.065 | 0.13334 | -0.06 | 7.985
17.5 | 1.096 | 0.1362 | -0.064 | 8.045
18 | 1.139 | 0.13623 | -0.073 | 8.363
18.5 | 1.15 | 0.14594 | -0.065 | 7.878
19 | 1.177 | 0.1489 | -0.067 | 7.908
19.5 | 1.215 | 0.15271 | -0.073 | 7.958
20 | 1.266 | 0.14421 | -0.082 | 8.779

## 80. Re 5M Mach 0.50 (2)
BIGFOIL.COM POLAR EXPORT
NACA66-220
NACA66-220 |  |  |  | Cl Max: | 1.0327 | at alpha= | 13 | deg
XFOIL ncrit=9 |  |  |  | L/D Max: | 143.138 | at alpha= | 3 | deg
Re: | 5000000 |  |  | Cd Min: | 0.16112 | at alpha= | 18 | deg
Mach: | 0.5 |  |  | Cl=0 at alpha= | -1.4552 | deg
|  |  |  | @ Cl=0.1, Cd= | 0.0042342
|  |  |  | @ Cl=0.4, Cd= | 0.0042662
|  |  |  | @ Cl=0.6, Cd= | 0.01872
alpha (deg) | Cl | Cd | Cm | Cl/Cd
-17 | -0.459 | 0.1342 | -0.0968 | -3.4203
-16.5 | -0.4853 | 0.12038 | -0.1048 | -4.0314
-16 | -0.5093 | 0.10733 | -0.1125 | -4.7452
-15 | -0.5629 | 0.08147 | -0.1289 | -6.9093
-14.5 | -0.5843 | 0.07054 | -0.1354 | -8.2832
-14 | -0.6137 | 0.05994 | -0.1405 | -10.2386
-13.5 | -0.6467 | 0.05038 | -0.1429 | -12.8364
-13 | -0.6734 | 0.0426 | -0.1425 | -15.8075
-12.5 | -0.6978 | 0.03599 | -0.1394 | -19.3887
-12 | -0.7032 | 0.03126 | -0.1351 | -22.4952
-11.5 | -0.6951 | 0.02768 | -0.1303 | -25.112
-11 | -0.6744 | 0.02496 | -0.1258 | -27.0192
-10.5 | -0.6484 | 0.02266 | -0.1214 | -28.6143
-10 | -0.6127 | 0.02093 | -0.1176 | -29.2738
-9.5 | -0.5764 | 0.01933 | -0.1138 | -29.8189
-9 | -0.5328 | 0.01812 | -0.1107 | -29.404
-8.5 | -0.4912 | 0.01692 | -0.1074 | -29.0307
-8 | -0.4481 | 0.01586 | -0.1043 | -28.2535
-7.5 | -0.4029 | 0.01495 | -0.1014 | -26.9498
-7 | -0.3557 | 0.01416 | -0.0989 | -25.1201
-6.5 | -0.3082 | 0.0134 | -0.0965 | -23
-6 | -0.2613 | 0.01266 | -0.094 | -20.6398
-5.5 | -0.2126 | 0.012 | -0.0919 | -17.7167
-5 | -0.1657 | 0.01133 | -0.0895 | -14.6249
-4.5 | -0.1217 | 0.01062 | -0.0867 | -11.4595
-4 | -0.1101 | 0.00916 | -0.0789 | -12.0197
-3.5 | -0.1092 | 0.00762 | -0.0689 | -14.3307
-3 | -0.1312 | 0.00637 | -0.0536 | -20.5965
-2.5 | -0.1175 | 0.00529 | -0.0446 | -22.2117
-2 | -0.0785 | 0.00414 | -0.0406 | -18.9614
-1.5 | -0.0065 | 0.00415 | -0.0424 | -1.5663
-1 | 0.0661 | 0.00422 | -0.0442 | 15.6635
-0.5 | 0.1376 | 0.00425 | -0.046 | 32.3765
0 | 0.2103 | 0.0043 | -0.048 | 48.907
0.5 | 0.2832 | 0.00428 | -0.0499 | 66.1682
1 | 0.3557 | 0.00426 | -0.0518 | 83.4977
1.5 | 0.4269 | 0.00427 | -0.0534 | 99.9766
2 | 0.4983 | 0.00429 | -0.0549 | 116.1538
2.5 | 0.5694 | 0.00432 | -0.0562 | 131.8056
3 | 0.6341 | 0.00443 | -0.0561 | 143.1377
3.5 | 0.6015 | 0.00571 | -0.0371 | 105.3415
4 | 0.5688 | 0.00762 | -0.02 | 74.6457
5 | 0.5429 | 0.01223 | 0.0034 | 44.3908
5.5 | 0.5444 | 0.01444 | 0.012 | 37.7008
6.5 | 0.5822 | 0.01827 | 0.0234 | 31.8664
7 | 0.6273 | 0.01941 | 0.0257 | 32.3184
7.5 | 0.6736 | 0.02057 | 0.0278 | 32.7467
8 | 0.7194 | 0.0218 | 0.03 | 33
8.5 | 0.7648 | 0.02313 | 0.0323 | 33.0653
9 | 0.8081 | 0.02459 | 0.0349 | 32.863
9.5 | 0.8507 | 0.02617 | 0.0376 | 32.5067
10 | 0.8934 | 0.02784 | 0.0403 | 32.0905
10.5 | 0.9321 | 0.02983 | 0.0433 | 31.2471
11 | 0.965 | 0.03223 | 0.0467 | 29.941
11.5 | 0.9954 | 0.03495 | 0.0501 | 28.4807
12 | 1.017 | 0.03838 | 0.0538 | 26.4982
12.5 | 1.0297 | 0.04263 | 0.0574 | 24.1544
13 | 1.0327 | 0.04785 | 0.0606 | 21.582
13.5 | 1.0301 | 0.05394 | 0.063 | 19.0971
14 | 1.0181 | 0.06137 | 0.064 | 16.5895
14.5 | 1.0016 | 0.07001 | 0.0631 | 14.3065
15 | 0.9809 | 0.07996 | 0.0602 | 12.2674
15.5 | 0.9512 | 0.09178 | 0.0548 | 10.3639
16 | 0.9225 | 0.10445 | 0.0478 | 8.832
16.5 | 0.8881 | 0.11872 | 0.0388 | 7.4806
17.5 | 0.8381 | 0.14669 | 0.0203 | 5.7134
18 | 0.8149 | 0.16112 | 0.0109 | 5.0577

## 81. Re 6M Mach 0.00 (1)
BIGFOIL.COM POLAR EXPORT
NACA66-220
NACA66-220 |  |  |  | Cl Max: | 1.507 | at alpha= | 15 | deg
JavaFoil+Calcfoil stall+Eppler ext transition |  |  |  | L/D Max: | 134.746 | at alpha= | 2.5 | deg
Re: | 6000000 |  |  | Cd Min: | 0.00374 | at alpha= | -1 | deg
Mach: | 0 |  |  | Cl=0 at alpha= | -1.7936 | deg
|  |  |  | @ Cl=0.1, Cd= | 0.00374
|  |  |  | @ Cl=0.4, Cd= | 0.0038694
|  |  |  | @ Cl=0.6, Cd= | 0.0054
alpha (deg) | Cl | Cd | Cm | Cl/Cd
-20 | -1.219 | 0.04677 | 0.01 | -26.062
-19.5 | -1.24 | 0.04081 | 0.009 | -30.382
-19 | -1.252 | 0.03723 | 0.008 | -33.624
-18.5 | -1.26 | 0.03424 | 0.006 | -36.805
-18 | -1.267 | 0.03129 | 0.005 | -40.483
-17.5 | -1.27 | 0.02871 | 0.004 | -44.233
-17 | -1.269 | 0.02699 | 0.003 | -47.02
-16.5 | -1.265 | 0.02521 | 0.001 | -50.185
-16 | -1.258 | 0.0238 | 0 | -52.877
-15.5 | -1.248 | 0.02251 | -0.001 | -55.442
-15 | -1.234 | 0.0213 | -0.002 | -57.957
-14.5 | -1.218 | 0.01999 | -0.004 | -60.945
-14 | -1.198 | 0.01899 | -0.005 | -63.117
-13.5 | -1.175 | 0.01789 | -0.007 | -65.696
-13 | -1.149 | 0.01707 | -0.008 | -67.283
-12.5 | -1.119 | 0.01622 | -0.009 | -69.022
-12 | -1.087 | 0.01551 | -0.011 | -70.077
-11.5 | -1.052 | 0.01473 | -0.012 | -71.373
-11 | -1.013 | 0.014 | -0.014 | -72.389
-10.5 | -0.972 | 0.01341 | -0.015 | -72.489
-10 | -0.929 | 0.0128 | -0.016 | -72.581
-9.5 | -0.883 | 0.01218 | -0.018 | -72.527
-9 | -0.835 | 0.01168 | -0.019 | -71.46
-8.5 | -0.785 | 0.01118 | -0.021 | -70.201
-8 | -0.733 | 0.01078 | -0.022 | -67.988
-7.5 | -0.679 | 0.01039 | -0.024 | -65.42
-7 | -0.624 | 0.00996 | -0.025 | -62.71
-6.5 | -0.568 | 0.0096 | -0.027 | -59.156
-6 | -0.51 | 0.00927 | -0.028 | -55.066
-5.5 | -0.452 | 0.00894 | -0.03 | -50.586
-5 | -0.393 | 0.00865 | -0.031 | -45.387
-4.5 | -0.332 | 0.00837 | -0.033 | -39.724
-4 | -0.272 | 0.0081 | -0.034 | -33.556
-3.5 | -0.212 | 0.00535 | -0.036 | -39.619
-3 | -0.15 | 0.00483 | -0.037 | -31.172
-2.5 | -0.089 | 0.00382 | -0.039 | -23.254
-2 | -0.026 | 0.0038 | -0.041 | -6.834
-1.5 | 0.037 | 0.0038 | -0.042 | 9.8
-1 | 0.1 | 0.00374 | -0.044 | 26.829
-0.5 | 0.164 | 0.00377 | -0.045 | 43.41
0 | 0.227 | 0.00377 | -0.047 | 60.154
0.5 | 0.29 | 0.00379 | -0.048 | 76.489
1 | 0.353 | 0.00384 | -0.05 | 91.968
1.5 | 0.417 | 0.00388 | -0.051 | 107.232
2 | 0.48 | 0.00397 | -0.053 | 120.839
2.5 | 0.543 | 0.00403 | -0.054 | 134.746
3 | 0.599 | 0.00539 | -0.055 | 111.141
3.5 | 0.658 | 0.00598 | -0.056 | 110.072
4 | 0.717 | 0.00672 | -0.058 | 106.633
4.5 | 0.772 | 0.01 | -0.059 | 77.196
5 | 0.83 | 0.01038 | -0.06 | 79.914
5.5 | 0.887 | 0.01079 | -0.062 | 82.212
6 | 0.942 | 0.01118 | -0.063 | 84.286
6.5 | 0.997 | 0.01164 | -0.064 | 85.6
7 | 1.05 | 0.0121 | -0.065 | 86.763
7.5 | 1.101 | 0.01258 | -0.067 | 87.51
8 | 1.151 | 0.01313 | -0.068 | 87.661
8.5 | 1.198 | 0.01363 | -0.069 | 87.917
9 | 1.244 | 0.01423 | -0.071 | 87.419
9.5 | 1.285 | 0.01485 | -0.072 | 86.532
10 | 1.323 | 0.01548 | -0.073 | 85.453
10.5 | 1.357 | 0.01618 | -0.074 | 83.913
11 | 1.389 | 0.01687 | -0.075 | 82.301
11.5 | 1.417 | 0.01759 | -0.076 | 80.574
12 | 1.441 | 0.01843 | -0.078 | 78.183
12.5 | 1.462 | 0.01929 | -0.079 | 75.785
13 | 1.478 | 0.02021 | -0.08 | 73.137
13.5 | 1.491 | 0.0213 | -0.081 | 69.978
14 | 1.499 | 0.02231 | -0.082 | 67.205
14.5 | 1.505 | 0.02328 | -0.083 | 64.633
15 | 1.507 | 0.02434 | -0.084 | 61.901
15.5 | 1.504 | 0.02579 | -0.085 | 58.331
16 | 1.499 | 0.02703 | -0.086 | 55.457
16.5 | 1.49 | 0.02869 | -0.087 | 51.935
17 | 1.477 | 0.03039 | -0.088 | 48.621
17.5 | 1.463 | 0.03212 | -0.089 | 45.531
18 | 1.445 | 0.03398 | -0.089 | 42.527
18.5 | 1.423 | 0.03695 | -0.09 | 38.511
19 | 1.401 | 0.03938 | -0.091 | 35.563
19.5 | 1.377 | 0.04156 | -0.091 | 33.128
20 | 1.346 | 0.04676 | -0.092 | 28.787

## 82. Re 6M Mach 0.00 (2)
BIGFOIL.COM POLAR EXPORT
NACA66-220
NACA66-220 |  |  |  | Cl Max: | 1.5111 | at alpha= | 20 | deg
XFOIL ncrit=9 |  |  |  | L/D Max: | 128.031 | at alpha= | 2.5 | deg
Re: | 6000000 |  |  | Cd Min: | 0.05108 | at alpha= | 20 | deg
Mach: | 0 |  |  | Cl=0 at alpha= | -1.5353 | deg
|  |  |  | @ Cl=0.1, Cd= | 0.0036535
|  |  |  | @ Cl=0.4, Cd= | 0.0037252
|  |  |  | @ Cl=0.6, Cd= | 0.0093605
alpha (deg) | Cl | Cd | Cm | Cl/Cd
-20 | -1.2998 | 0.03893 | -0.0959 | -33.3881
-19.5 | -1.2801 | 0.03648 | -0.0952 | -35.0905
-19 | -1.2596 | 0.0341 | -0.0943 | -36.9384
-18.5 | -1.2343 | 0.03219 | -0.0935 | -38.3442
-18 | -1.2024 | 0.03072 | -0.0931 | -39.1406
-17.5 | -1.1833 | 0.02853 | -0.0915 | -41.4756
-17 | -1.1594 | 0.02668 | -0.09 | -43.4558
-16.5 | -1.1329 | 0.02507 | -0.0886 | -45.1895
-16 | -1.1043 | 0.02362 | -0.0872 | -46.7528
-15.5 | -1.0708 | 0.02246 | -0.0862 | -47.6759
-15 | -1.0396 | 0.02125 | -0.0847 | -48.9224
-14.5 | -1.005 | 0.02021 | -0.0836 | -49.7279
-14 | -0.9707 | 0.01917 | -0.0823 | -50.6364
-13.5 | -0.9332 | 0.01835 | -0.0813 | -50.8556
-13 | -0.898 | 0.01743 | -0.0799 | -51.5204
-12.5 | -0.8604 | 0.01661 | -0.0787 | -51.8001
-12 | -0.8263 | 0.01568 | -0.0769 | -52.6977
-11.5 | -0.7898 | 0.0149 | -0.0754 | -53.0067
-11 | -0.7517 | 0.01421 | -0.0739 | -52.8994
-10.5 | -0.7136 | 0.01354 | -0.0724 | -52.7031
-10 | -0.6732 | 0.01293 | -0.0712 | -52.065
-9.5 | -0.633 | 0.01233 | -0.0699 | -51.3382
-9 | -0.5912 | 0.0118 | -0.0687 | -50.1017
-8.5 | -0.5532 | 0.01116 | -0.0669 | -49.5699
-8 | -0.5124 | 0.01064 | -0.0654 | -48.1579
-7.5 | -0.471 | 0.01016 | -0.064 | -46.3583
-7 | -0.4291 | 0.00973 | -0.0626 | -44.1007
-6.5 | -0.3889 | 0.00927 | -0.0607 | -41.9525
-6 | -0.3472 | 0.00888 | -0.0591 | -39.0991
-5.5 | -0.3057 | 0.00847 | -0.0574 | -36.0921
-5 | -0.2658 | 0.00806 | -0.0553 | -32.9777
-4.5 | -0.2363 | 0.00753 | -0.0511 | -31.3811
-4 | -0.215 | 0.00699 | -0.045 | -30.7582
-3.5 | -0.1796 | 0.00636 | -0.0419 | -28.239
-3 | -0.1409 | 0.00565 | -0.0396 | -24.9381
-2.5 | -0.0978 | 0.0049 | -0.0381 | -19.9592
-2 | -0.0552 | 0.00374 | -0.0368 | -14.7594
-1.5 | 0.0042 | 0.00363 | -0.0382 | 1.157
-1 | 0.0644 | 0.00363 | -0.0397 | 17.741
-0.5 | 0.125 | 0.00367 | -0.0413 | 34.0599
0 | 0.1863 | 0.00362 | -0.043 | 51.4641
0.5 | 0.2476 | 0.00362 | -0.0447 | 68.3978
1 | 0.3084 | 0.00366 | -0.0463 | 84.2623
1.5 | 0.3684 | 0.00372 | -0.0478 | 99.0323
2 | 0.4293 | 0.00373 | -0.0495 | 115.0938
2.5 | 0.4878 | 0.00381 | -0.0506 | 128.0315
3 | 0.5171 | 0.00491 | -0.0461 | 105.3157
3.5 | 0.5484 | 0.0057 | -0.042 | 96.2105
4 | 0.5643 | 0.00647 | -0.0348 | 87.2179
4.5 | 0.5664 | 0.00741 | -0.025 | 76.4372
5 | 0.5805 | 0.00843 | -0.0182 | 68.8612
6.5 | 0.6484 | 0.01167 | -0.0041 | 55.5613
7 | 0.6871 | 0.01236 | -0.0023 | 55.5906
7.5 | 0.7266 | 0.01304 | -0.0007 | 55.7209
8 | 0.7654 | 0.01376 | 0.0009 | 55.625
8.5 | 0.8051 | 0.01445 | 0.0023 | 55.7163
9 | 0.8442 | 0.01518 | 0.0037 | 55.6126
9.5 | 0.8812 | 0.01603 | 0.0053 | 54.9719
10 | 0.9203 | 0.01683 | 0.0066 | 54.6821
10.5 | 0.9575 | 0.01772 | 0.008 | 54.035
11 | 0.9955 | 0.01862 | 0.0093 | 53.464
11.5 | 1.0302 | 0.01971 | 0.0109 | 52.2679
12 | 1.0664 | 0.02072 | 0.0122 | 51.4672
12.5 | 1.1016 | 0.02182 | 0.0135 | 50.4858
13 | 1.1373 | 0.02293 | 0.0147 | 49.5988
13.5 | 1.1724 | 0.02411 | 0.0158 | 48.6271
14 | 1.2046 | 0.02547 | 0.0172 | 47.2949
14.5 | 1.2376 | 0.0268 | 0.0184 | 46.1791
15 | 1.2662 | 0.02847 | 0.0199 | 44.4749
16 | 1.3252 | 0.03177 | 0.0223 | 41.7123
16.5 | 1.3568 | 0.03336 | 0.0232 | 40.6715
17 | 1.3825 | 0.0354 | 0.0244 | 39.0537
17.5 | 1.4113 | 0.03724 | 0.0252 | 37.8974
18 | 1.4344 | 0.0396 | 0.0262 | 36.2222
18.5 | 1.4588 | 0.0419 | 0.027 | 34.8162
19 | 1.4808 | 0.04447 | 0.0277 | 33.2989
19.5 | 1.4984 | 0.04748 | 0.0285 | 31.5586
20 | 1.5111 | 0.05108 | 0.0292 | 29.583

## 83. Re 6M Mach 0.10 (1)
BIGFOIL.COM POLAR EXPORT
NACA66-220
NACA66-220 |  |  |  | Cl Max: | 1.49 | at alpha= | 14.5 | deg
JavaFoil+Calcfoil stall+Eppler ext transition |  |  |  | L/D Max: | 133.756 | at alpha= | 2.5 | deg
Re: | 6000000 |  |  | Cd Min: | 0.00378 | at alpha= | -0.5 | deg
Mach: | 0.1 |  |  | Cl=0 at alpha= | -1.7936 | deg
|  |  |  | @ Cl=0.1, Cd= | 0.0037902
|  |  |  | @ Cl=0.4, Cd= | 0.0038962
|  |  |  | @ Cl=0.6, Cd= | 0.0053764
alpha (deg) | Cl | Cd | Cm | Cl/Cd
-20 | -1.132 | 0.0694 | 0.009 | -16.314
-19.5 | -1.196 | 0.04364 | 0.009 | -27.409
-19 | -1.211 | 0.03971 | 0.008 | -30.5
-18.5 | -1.224 | 0.0361 | 0.006 | -33.915
-18 | -1.237 | 0.03206 | 0.005 | -38.574
-17.5 | -1.242 | 0.02991 | 0.004 | -41.531
-17 | -1.245 | 0.02778 | 0.003 | -44.832
-16.5 | -1.245 | 0.02584 | 0.001 | -48.196
-16 | -1.241 | 0.02431 | 0 | -51.054
-15.5 | -1.233 | 0.02311 | -0.001 | -53.362
-15 | -1.223 | 0.02171 | -0.002 | -56.333
-14.5 | -1.209 | 0.02032 | -0.004 | -59.497
-14 | -1.191 | 0.01929 | -0.005 | -61.757
-13.5 | -1.17 | 0.01818 | -0.007 | -64.37
-13 | -1.145 | 0.0173 | -0.008 | -66.221
-12.5 | -1.117 | 0.01653 | -0.009 | -67.602
-12 | -1.086 | 0.01569 | -0.011 | -69.191
-11.5 | -1.051 | 0.01491 | -0.012 | -70.533
-11 | -1.014 | 0.01417 | -0.014 | -71.586
-10.5 | -0.974 | 0.01354 | -0.015 | -71.901
-10 | -0.931 | 0.0129 | -0.017 | -72.139
-9.5 | -0.885 | 0.01231 | -0.018 | -71.892
-9 | -0.837 | 0.01179 | -0.019 | -71.009
-8.5 | -0.788 | 0.01128 | -0.021 | -69.844
-8 | -0.736 | 0.01085 | -0.022 | -67.828
-7.5 | -0.682 | 0.01044 | -0.024 | -65.31
-7 | -0.627 | 0.01004 | -0.025 | -62.442
-6.5 | -0.57 | 0.00968 | -0.027 | -58.947
-6 | -0.513 | 0.00933 | -0.028 | -54.976
-5.5 | -0.454 | 0.009 | -0.03 | -50.434
-5 | -0.394 | 0.00869 | -0.031 | -45.389
-4.5 | -0.334 | 0.0084 | -0.033 | -39.741
-4 | -0.273 | 0.00815 | -0.034 | -33.486
-3.5 | -0.213 | 0.00539 | -0.036 | -39.503
-3 | -0.151 | 0.00486 | -0.038 | -31.102
-2.5 | -0.089 | 0.00388 | -0.04 | -23.011
-2 | -0.026 | 0.00386 | -0.041 | -6.766
-1.5 | 0.037 | 0.0038 | -0.043 | 9.85
-1 | 0.101 | 0.00379 | -0.044 | 26.647
-0.5 | 0.164 | 0.00378 | -0.046 | 43.553
0 | 0.228 | 0.00378 | -0.047 | 60.361
0.5 | 0.292 | 0.00379 | -0.048 | 76.892
1 | 0.355 | 0.00384 | -0.05 | 92.423
1.5 | 0.419 | 0.00392 | -0.051 | 106.785
2 | 0.482 | 0.00397 | -0.053 | 121.372
2.5 | 0.545 | 0.00408 | -0.054 | 133.756
3 | 0.601 | 0.0054 | -0.055 | 111.382
3.5 | 0.661 | 0.00603 | -0.057 | 109.683
4 | 0.72 | 0.00676 | -0.058 | 106.436
4.5 | 0.776 | 0.01006 | -0.059 | 77.1
5 | 0.834 | 0.01045 | -0.06 | 79.787
5.5 | 0.891 | 0.01084 | -0.062 | 82.141
6 | 0.946 | 0.01128 | -0.063 | 83.907
6.5 | 1.001 | 0.01172 | -0.064 | 85.418
7 | 1.054 | 0.01221 | -0.066 | 86.275
7.5 | 1.105 | 0.01273 | -0.067 | 86.815
8 | 1.155 | 0.01323 | -0.068 | 87.291
8.5 | 1.202 | 0.01377 | -0.07 | 87.264
9 | 1.247 | 0.01435 | -0.071 | 86.865
9.5 | 1.288 | 0.015 | -0.072 | 85.807
10 | 1.325 | 0.01564 | -0.073 | 84.682
10.5 | 1.359 | 0.01638 | -0.074 | 82.962
11 | 1.389 | 0.01708 | -0.076 | 81.319
11.5 | 1.416 | 0.01781 | -0.077 | 79.491
12 | 1.438 | 0.01873 | -0.078 | 76.797
12.5 | 1.457 | 0.01955 | -0.079 | 74.492
13 | 1.471 | 0.02046 | -0.08 | 71.92
13.5 | 1.481 | 0.02172 | -0.081 | 68.195
14 | 1.487 | 0.02269 | -0.082 | 65.539
14.5 | 1.49 | 0.02371 | -0.083 | 62.828
15 | 1.488 | 0.02482 | -0.084 | 59.957
15.5 | 1.482 | 0.02632 | -0.085 | 56.315
16 | 1.473 | 0.02764 | -0.086 | 53.285
16.5 | 1.46 | 0.02933 | -0.087 | 49.758
17 | 1.443 | 0.03125 | -0.088 | 46.173
17.5 | 1.424 | 0.03312 | -0.089 | 42.993
18 | 1.401 | 0.03558 | -0.09 | 39.362
18.5 | 1.374 | 0.03843 | -0.09 | 35.767
19 | 1.348 | 0.04072 | -0.091 | 33.105
19.5 | 1.317 | 0.04449 | -0.091 | 29.597

## 84. Re 6M Mach 0.10 (2)
BIGFOIL.COM POLAR EXPORT
NACA66-220
NACA66-220 |  |  |  | Cl Max: | 1.5048 | at alpha= | 20 | deg
XFOIL ncrit=9 |  |  |  | L/D Max: | 128.819 | at alpha= | 2.5 | deg
Re: | 6000000 |  |  | Cd Min: | 0.05339 | at alpha= | 20 | deg
Mach: | 0.1 |  |  | Cl=0 at alpha= | -1.5334 | deg
|  |  |  | @ Cl=0.1, Cd= | 0.0036632
|  |  |  | @ Cl=0.4, Cd= | 0.0037296
|  |  |  | @ Cl=0.6, Cd= | 0.0097876
alpha (deg) | Cl | Cd | Cm | Cl/Cd
-20 | -1.2936 | 0.04077 | -0.0988 | -31.7292
-19.5 | -1.2764 | 0.03797 | -0.098 | -33.616
-19 | -1.2586 | 0.03529 | -0.0971 | -35.6645
-18 | -1.2013 | 0.03172 | -0.0958 | -37.872
-17.5 | -1.1809 | 0.02953 | -0.0942 | -39.9898
-17 | -1.1542 | 0.02776 | -0.093 | -41.5778
-16.5 | -1.1324 | 0.02579 | -0.0911 | -43.9085
-16 | -1.1032 | 0.02431 | -0.0897 | -45.3805
-15.5 | -1.0716 | 0.02299 | -0.0884 | -46.6116
-15 | -1.0391 | 0.02179 | -0.087 | -47.687
-14.5 | -1.0059 | 0.02063 | -0.0856 | -48.7591
-14 | -0.9701 | 0.01962 | -0.0844 | -49.4444
-13.5 | -0.934 | 0.01868 | -0.0831 | -50
-13 | -0.8976 | 0.01778 | -0.0818 | -50.4837
-12.5 | -0.8611 | 0.01688 | -0.0804 | -51.013
-12 | -0.825 | 0.016 | -0.0788 | -51.5625
-11.5 | -0.7896 | 0.01514 | -0.077 | -52.1532
-11 | -0.751 | 0.01444 | -0.0756 | -52.0083
-10.5 | -0.7131 | 0.01374 | -0.0739 | -51.8996
-10 | -0.6723 | 0.01311 | -0.0727 | -51.2815
-9.5 | -0.6319 | 0.0125 | -0.0713 | -50.552
-9 | -0.5897 | 0.01197 | -0.0701 | -49.2648
-8.5 | -0.5517 | 0.01131 | -0.0682 | -48.7798
-8 | -0.5104 | 0.01078 | -0.0668 | -47.3469
-7.5 | -0.4694 | 0.01028 | -0.0652 | -45.6615
-7 | -0.4267 | 0.00985 | -0.0638 | -43.3198
-6.5 | -0.3863 | 0.00937 | -0.062 | -41.2273
-6 | -0.3446 | 0.00897 | -0.0603 | -38.4169
-5.5 | -0.3026 | 0.00856 | -0.0587 | -35.3505
-5 | -0.262 | 0.00814 | -0.0566 | -32.1867
-4.5 | -0.2306 | 0.00759 | -0.0528 | -30.3821
-4 | -0.2131 | 0.00703 | -0.0459 | -30.3129
-3 | -0.141 | 0.00567 | -0.0399 | -24.8677
-2.5 | -0.0981 | 0.00492 | -0.0384 | -19.939
-2 | -0.0558 | 0.00374 | -0.0369 | -14.9198
-1.5 | 0.004 | 0.00363 | -0.0383 | 1.1019
-1 | 0.0646 | 0.00364 | -0.0399 | 17.7473
-0.5 | 0.1256 | 0.00368 | -0.0415 | 34.1304
0 | 0.1873 | 0.00363 | -0.0432 | 51.5978
0.5 | 0.2489 | 0.00363 | -0.0449 | 68.5675
1 | 0.3101 | 0.00367 | -0.0466 | 84.4959
1.5 | 0.3705 | 0.00372 | -0.048 | 99.5968
2 | 0.4318 | 0.00374 | -0.0497 | 115.4545
2.5 | 0.4908 | 0.00381 | -0.0509 | 128.8189
3 | 0.5199 | 0.00491 | -0.0463 | 105.8859
3.5 | 0.5501 | 0.00572 | -0.0419 | 96.1713
4 | 0.5637 | 0.00646 | -0.0341 | 87.2601
4.5 | 0.5647 | 0.00748 | -0.0241 | 75.4947
5 | 0.5788 | 0.00852 | -0.0173 | 67.9343
6 | 0.6176 | 0.01084 | -0.0066 | 56.9742
6.5 | 0.6467 | 0.01184 | -0.0031 | 54.6199
7 | 0.6847 | 0.01257 | -0.0012 | 54.471
7.5 | 0.7254 | 0.01323 | 0.0002 | 54.8299
8 | 0.7634 | 0.014 | 0.002 | 54.5286
8.5 | 0.8045 | 0.01467 | 0.0033 | 54.8398
9 | 0.8424 | 0.01547 | 0.0049 | 54.4538
9.5 | 0.8808 | 0.0163 | 0.0064 | 54.0368
10 | 0.9188 | 0.01717 | 0.0079 | 53.5119
10.5 | 0.9576 | 0.01803 | 0.0092 | 53.1115
11 | 0.9948 | 0.019 | 0.0106 | 52.3579
11.5 | 1.0301 | 0.0201 | 0.0122 | 51.2488
12 | 1.0673 | 0.0211 | 0.0135 | 50.5829
12.5 | 1.102 | 0.02228 | 0.0149 | 49.4614
13 | 1.1388 | 0.02337 | 0.0161 | 48.7291
13.5 | 1.172 | 0.02469 | 0.0175 | 47.4686
14.5 | 1.2363 | 0.02757 | 0.0203 | 44.8422
15 | 1.2662 | 0.02921 | 0.0218 | 43.3482
15.5 | 1.2957 | 0.03091 | 0.0231 | 41.9185
16 | 1.327 | 0.03254 | 0.0241 | 40.7806
16.5 | 1.3564 | 0.03436 | 0.0252 | 39.4761
17 | 1.3838 | 0.03635 | 0.0263 | 38.0688
17.5 | 1.4098 | 0.0385 | 0.0274 | 36.6182
18 | 1.4352 | 0.04077 | 0.0283 | 35.2024
18.5 | 1.4564 | 0.04345 | 0.0293 | 33.519
19 | 1.4777 | 0.04619 | 0.03 | 31.9918
19.5 | 1.4952 | 0.04936 | 0.0308 | 30.2917
20 | 1.5048 | 0.05339 | 0.0315 | 28.1851

## 85. Re 6M Mach 0.25 (1)
BIGFOIL.COM POLAR EXPORT
NACA66-220
NACA66-220 |  |  |  | Cl Max: | 1.41 | at alpha= | 12.5 | deg
JavaFoil+Calcfoil stall+Eppler ext transition |  |  |  | L/D Max: | 136.598 | at alpha= | 2.5 | deg
Re: | 6000000 |  |  | Cd Min: | 0.00381 | at alpha= | -0.5 | deg
Mach: | 0.25 |  |  | Cl=0 at alpha= | -1.7923 | deg
|  |  |  | @ Cl=0.1, Cd= | 0.0038236
|  |  |  | @ Cl=0.4, Cd= | 0.0039477
|  |  |  | @ Cl=0.6, Cd= | 0.0051307
alpha (deg) | Cl | Cd | Cm | Cl/Cd
-19.5 | -0.736 | 0.15643 | 0.005 | -4.705
-19 | -0.776 | 0.14897 | 0.005 | -5.211
-18.5 | -0.814 | 0.13968 | 0.004 | -5.829
-18 | -0.856 | 0.12301 | 0.004 | -6.958
-17.5 | -0.901 | 0.10298 | 0.003 | -8.75
-17 | -0.963 | 0.07246 | 0.002 | -13.29
-16.5 | -1.064 | 0.03359 | 0.001 | -31.668
-16 | -1.09 | 0.02967 | 0 | -36.738
-15.5 | -1.109 | 0.02671 | -0.001 | -41.527
-15 | -1.121 | 0.02466 | -0.003 | -45.459
-14.5 | -1.126 | 0.02301 | -0.004 | -48.965
-14 | -1.126 | 0.02152 | -0.005 | -52.337
-13.5 | -1.121 | 0.02009 | -0.007 | -55.783
-13 | -1.109 | 0.01875 | -0.008 | -59.155
-12.5 | -1.093 | 0.01775 | -0.01 | -61.564
-12 | -1.071 | 0.01683 | -0.011 | -63.612
-11.5 | -1.044 | 0.01596 | -0.012 | -65.422
-11 | -1.013 | 0.01519 | -0.014 | -66.679
-10.5 | -0.977 | 0.01441 | -0.015 | -67.845
-10 | -0.938 | 0.01366 | -0.017 | -68.708
-9.5 | -0.896 | 0.01298 | -0.018 | -69.029
-9 | -0.85 | 0.01236 | -0.02 | -68.743
-8.5 | -0.801 | 0.01183 | -0.021 | -67.683
-8 | -0.75 | 0.01135 | -0.023 | -66.055
-7.5 | -0.696 | 0.01084 | -0.024 | -64.201
-7 | -0.641 | 0.0104 | -0.026 | -61.592
-6.5 | -0.584 | 0.01001 | -0.027 | -58.322
-6 | -0.525 | 0.00963 | -0.029 | -54.514
-5.5 | -0.465 | 0.00929 | -0.031 | -50.096
-5 | -0.404 | 0.00895 | -0.032 | -45.148
-4.5 | -0.342 | 0.00863 | -0.034 | -39.655
-4 | -0.28 | 0.00836 | -0.035 | -33.497
-3.5 | -0.218 | 0.00553 | -0.037 | -39.471
-3 | -0.155 | 0.00495 | -0.039 | -31.299
-2.5 | -0.092 | 0.00394 | -0.041 | -23.306
-2 | -0.027 | 0.00391 | -0.042 | -6.856
-1.5 | 0.038 | 0.00388 | -0.044 | 9.906
-1 | 0.104 | 0.00382 | -0.045 | 27.139
-0.5 | 0.169 | 0.00381 | -0.047 | 44.352
0 | 0.234 | 0.00385 | -0.048 | 60.859
0.5 | 0.3 | 0.00385 | -0.05 | 77.755
1 | 0.365 | 0.00391 | -0.051 | 93.453
1.5 | 0.43 | 0.00398 | -0.053 | 108.004
2 | 0.495 | 0.00404 | -0.054 | 122.53
2.5 | 0.561 | 0.0041 | -0.056 | 136.598
3 | 0.617 | 0.00558 | -0.057 | 110.477
3.5 | 0.678 | 0.00623 | -0.058 | 108.759
4 | 0.735 | 0.01006 | -0.059 | 73.071
4.5 | 0.795 | 0.01044 | -0.061 | 76.113
5 | 0.854 | 0.01086 | -0.062 | 78.65
5.5 | 0.912 | 0.0113 | -0.063 | 80.705
6 | 0.968 | 0.01175 | -0.065 | 82.443
6.5 | 1.023 | 0.01226 | -0.066 | 83.418
7 | 1.076 | 0.01278 | -0.067 | 84.178
7.5 | 1.127 | 0.01337 | -0.069 | 84.264
8 | 1.175 | 0.01393 | -0.07 | 84.375
8.5 | 1.221 | 0.01455 | -0.071 | 83.936
9 | 1.263 | 0.01525 | -0.073 | 82.847
9.5 | 1.3 | 0.01592 | -0.074 | 81.667
10 | 1.332 | 0.01669 | -0.075 | 79.802
10.5 | 1.359 | 0.01752 | -0.076 | 77.545
11 | 1.38 | 0.0184 | -0.078 | 75.032
11.5 | 1.396 | 0.01925 | -0.079 | 72.543
12 | 1.406 | 0.02026 | -0.08 | 69.399
12.5 | 1.41 | 0.02125 | -0.081 | 66.326
13 | 1.407 | 0.02243 | -0.082 | 62.722
13.5 | 1.397 | 0.02366 | -0.083 | 59.042
14 | 1.38 | 0.02526 | -0.084 | 54.624
14.5 | 1.356 | 0.02677 | -0.085 | 50.652
15 | 1.326 | 0.02868 | -0.086 | 46.215
15.5 | 1.288 | 0.03112 | -0.087 | 41.372
16 | 1.243 | 0.03377 | -0.088 | 36.799
16.5 | 1.19 | 0.03753 | -0.088 | 31.718
17 | 1.127 | 0.04381 | -0.088 | 25.731
17.5 | 0.969 | 0.10205 | -0.072 | 9.494

## 86. Re 6M Mach 0.25 (2)
BIGFOIL.COM POLAR EXPORT
NACA66-220
NACA66-220 |  |  |  | Cl Max: | 1.4584 | at alpha= | 20 | deg
XFOIL ncrit=9 |  |  |  | L/D Max: | 131.662 | at alpha= | 2.5 | deg
Re: | 6000000 |  |  | Cd Min: | 0.06838 | at alpha= | 20 | deg
Mach: | 0.25 |  |  | Cl=0 at alpha= | -1.5217 | deg
|  |  |  | @ Cl=0.1, Cd= | 0.0037119
|  |  |  | @ Cl=0.4, Cd= | 0.0037728
|  |  |  | @ Cl=0.6, Cd= | 0.011721
alpha (deg) | Cl | Cd | Cm | Cl/Cd
-20 | -1.2238 | 0.05508 | -0.1121 | -22.2186
-19.5 | -1.2216 | 0.04983 | -0.1125 | -24.5154
-19 | -1.2161 | 0.04529 | -0.1121 | -26.8514
-18.5 | -1.1982 | 0.0419 | -0.1114 | -28.5967
-18 | -1.1724 | 0.03928 | -0.1106 | -29.8473
-17.5 | -1.1605 | 0.03585 | -0.109 | -32.371
-17 | -1.1355 | 0.03344 | -0.1076 | -33.9563
-16.5 | -1.1141 | 0.03097 | -0.1057 | -35.9735
-16 | -1.0887 | 0.0288 | -0.1038 | -37.8021
-15.5 | -1.0663 | 0.02661 | -0.1014 | -40.0714
-15 | -1.0376 | 0.02485 | -0.0993 | -41.7545
-14.5 | -1.0049 | 0.02336 | -0.0974 | -43.018
-14 | -0.9698 | 0.02206 | -0.0956 | -43.9619
-13 | -0.8975 | 0.01969 | -0.092 | -45.5815
-12.5 | -0.8601 | 0.01862 | -0.0902 | -46.1923
-12 | -0.8216 | 0.01766 | -0.0884 | -46.5232
-11.5 | -0.7829 | 0.01674 | -0.0866 | -46.7682
-11 | -0.7473 | 0.01575 | -0.0843 | -47.4476
-10.5 | -0.7074 | 0.01493 | -0.0825 | -47.3811
-10 | -0.6671 | 0.01416 | -0.0807 | -47.1116
-9.5 | -0.6251 | 0.01349 | -0.0791 | -46.338
-9 | -0.583 | 0.01284 | -0.0775 | -45.405
-8.5 | -0.5411 | 0.01221 | -0.0758 | -44.3161
-8 | -0.5009 | 0.01156 | -0.0738 | -43.3304
-7.5 | -0.4586 | 0.011 | -0.072 | -41.6909
-7 | -0.4154 | 0.01049 | -0.0704 | -39.5996
-6.5 | -0.3735 | 0.00998 | -0.0685 | -37.4248
-6 | -0.33 | 0.00949 | -0.0668 | -34.7734
-5.5 | -0.2859 | 0.00905 | -0.0652 | -31.5912
-5 | -0.2433 | 0.00859 | -0.0633 | -28.3236
-4.5 | -0.2063 | 0.00803 | -0.0604 | -25.6912
-4 | -0.1907 | 0.00718 | -0.0533 | -26.5599
-3.5 | -0.1739 | 0.00655 | -0.046 | -26.5496
-3 | -0.1407 | 0.0058 | -0.0421 | -24.2586
-2.5 | -0.1001 | 0.005 | -0.0398 | -20.02
-2 | -0.0595 | 0.00375 | -0.0377 | -15.8667
-1.5 | 0.0027 | 0.00369 | -0.0392 | 0.73171
-1 | 0.0654 | 0.00369 | -0.0408 | 17.7236
-0.5 | 0.1287 | 0.00373 | -0.0425 | 34.504
0 | 0.1924 | 0.00368 | -0.0443 | 52.2826
0.5 | 0.2562 | 0.00368 | -0.0461 | 69.6196
1 | 0.3194 | 0.00372 | -0.0477 | 85.8602
1.5 | 0.3819 | 0.00377 | -0.0493 | 101.2997
2 | 0.4453 | 0.00378 | -0.051 | 117.8042
2.5 | 0.5069 | 0.00385 | -0.0523 | 131.6623
3 | 0.535 | 0.00492 | -0.047 | 108.7398
4 | 0.5593 | 0.00659 | -0.0301 | 84.871
4.5 | 0.5584 | 0.00783 | -0.02 | 71.3155
5 | 0.5682 | 0.00914 | -0.0124 | 62.1663
5.5 | 0.5822 | 0.01054 | -0.006 | 55.2372
6 | 0.6024 | 0.01188 | -0.0009 | 50.7071
6.5 | 0.635 | 0.01288 | 0.0022 | 49.3012
7 | 0.6749 | 0.01366 | 0.0041 | 49.407
7.5 | 0.7159 | 0.01443 | 0.0058 | 49.6119
8 | 0.7565 | 0.01524 | 0.0075 | 49.6391
8.5 | 0.798 | 0.01605 | 0.0091 | 49.7196
9 | 0.8371 | 0.01697 | 0.0109 | 49.3282
9.5 | 0.8771 | 0.01788 | 0.0125 | 49.0548
10 | 0.9165 | 0.01887 | 0.0142 | 48.5692
10.5 | 0.9566 | 0.01986 | 0.0157 | 48.1672
11 | 0.9927 | 0.02108 | 0.0176 | 47.092
11.5 | 1.0305 | 0.02227 | 0.0193 | 46.273
12 | 1.0683 | 0.0235 | 0.0209 | 45.4596
12.5 | 1.1056 | 0.02478 | 0.0225 | 44.6166
13 | 1.1406 | 0.02622 | 0.0242 | 43.5011
13.5 | 1.1751 | 0.02776 | 0.026 | 42.3307
14 | 1.2046 | 0.02966 | 0.0281 | 40.6136
14.5 | 1.2376 | 0.03139 | 0.0297 | 39.4266
15 | 1.2688 | 0.03332 | 0.0313 | 38.0792
15.5 | 1.2995 | 0.03534 | 0.0329 | 36.7714
16 | 1.3268 | 0.03768 | 0.0345 | 35.2123
16.5 | 1.3562 | 0.03994 | 0.0359 | 33.9559
17 | 1.3783 | 0.04286 | 0.0375 | 32.1582
17.5 | 1.4012 | 0.04583 | 0.0388 | 30.5739
18 | 1.4196 | 0.0493 | 0.04 | 28.7951
18.5 | 1.4325 | 0.05344 | 0.041 | 26.8058
19 | 1.4427 | 0.058 | 0.0416 | 24.8741
19.5 | 1.4516 | 0.06295 | 0.0417 | 23.0596
20 | 1.4584 | 0.06838 | 0.0413 | 21.3279

## 87. Re 6M Mach 0.50 (1)
BIGFOIL.COM POLAR EXPORT
NACA66-220
NACA66-220 |  |  |  | Cl Max: | 1.292 | at alpha= | 20 | deg
JavaFoil+Calcfoil stall+Eppler ext transition |  |  |  | L/D Max: | 129.093 | at alpha= | 2 | deg
Re: | 6000000 |  |  | Cd Min: | 0.00334 | at alpha= | 0.5 | deg
Mach: | 0.5 |  |  | Cl=0 at alpha= | -1.7945 | deg
|  |  |  | @ Cl=0.1, Cd= | 0.0040362
|  |  |  | @ Cl=0.4, Cd= | 0.00389
|  |  |  | @ Cl=0.6, Cd= | 0.0052085
alpha (deg) | Cl | Cd | Cm | Cl/Cd
-20 | -1.042 | 0.16331 | 0.008 | -6.381
-19.5 | -1.019 | 0.14626 | 0.007 | -6.968
-19 | -0.983 | 0.14607 | 0.006 | -6.732
-18.5 | -0.952 | 0.14399 | 0.005 | -6.61
-18 | -0.924 | 0.139 | 0.004 | -6.644
-17.5 | -0.901 | 0.13255 | 0.003 | -6.799
-17 | -0.867 | 0.13071 | 0.002 | -6.634
-16.5 | -0.838 | 0.12787 | 0.001 | -6.552
-16 | -0.813 | 0.12436 | 0 | -6.537
-15.5 | -0.785 | 0.11464 | -0.001 | -6.847
-15 | -0.752 | 0.11009 | -0.002 | -6.832
-14.5 | -0.724 | 0.10655 | -0.002 | -6.797
-14 | -0.696 | 0.10173 | -0.003 | -6.844
-13.5 | -0.67 | 0.08862 | -0.004 | -7.561
-13 | -0.64 | 0.09523 | -0.005 | -6.717
-12.5 | -0.612 | 0.08571 | -0.006 | -7.139
-12 | -0.593 | 0.0723 | -0.008 | -8.198
-11.5 | -0.658 | 0.02158 | -0.014 | -30.483
-11 | -0.626 | 0.01988 | -0.015 | -31.497
-10.5 | -0.497 | 0.07732 | -0.008 | -6.431
-10 | -0.47 | 0.0634 | -0.01 | -7.418
-9.5 | -0.729 | 0.01787 | -0.02 | -40.78
-9 | -0.809 | 0.01607 | -0.022 | -50.363
-8.5 | -0.809 | 0.01482 | -0.024 | -54.57
-8 | -0.782 | 0.01387 | -0.025 | -56.418
-7.5 | -0.741 | 0.01304 | -0.027 | -56.854
-7 | -0.692 | 0.01237 | -0.029 | -55.913
-6.5 | -0.636 | 0.01174 | -0.031 | -54.163
-6 | -0.576 | 0.01118 | -0.032 | -51.468
-5.5 | -0.512 | 0.01067 | -0.034 | -48.017
-5 | -0.446 | 0.01022 | -0.036 | -43.682
-4.5 | -0.379 | 0.00979 | -0.037 | -38.685
-4 | -0.31 | 0.0094 | -0.039 | -32.993
-3.5 | -0.241 | 0.00902 | -0.041 | -26.67
-3 | -0.172 | 0.00563 | -0.043 | -30.488
-2.5 | -0.102 | 0.00412 | -0.045 | -24.655
-2 | -0.03 | 0.00412 | -0.047 | -7.226
-1.5 | 0.043 | 0.00406 | -0.048 | 10.508
-1 | 0.115 | 0.00403 | -0.05 | 28.646
-0.5 | 0.188 | 0.00404 | -0.052 | 46.535
0 | 0.262 | 0.00407 | -0.054 | 64.403
0.5 | 0.334 | 0.00334 | -0.055 | 100.098
1 | 0.406 | 0.00394 | -0.057 | 102.982
1.5 | 0.478 | 0.00417 | -0.059 | 114.574
2 | 0.55 | 0.00426 | -0.06 | 129.093
2.5 | 0.618 | 0.00555 | -0.062 | 111.352
3 | 0.683 | 0.0065 | -0.063 | 105.096
3.5 | 0.75 | 0.00742 | -0.064 | 101.003
4 | 0.813 | 0.01175 | -0.066 | 69.165
4.5 | 0.878 | 0.0123 | -0.067 | 71.361
5 | 0.94 | 0.01285 | -0.069 | 73.187
5.5 | 1 | 0.01355 | -0.07 | 73.802
6 | 1.056 | 0.01426 | -0.072 | 74.05
6.5 | 1.107 | 0.01508 | -0.073 | 73.404
7 | 1.151 | 0.01593 | -0.075 | 72.21
7.5 | 1.185 | 0.01684 | -0.076 | 70.366
8 | 1.204 | 0.0179 | -0.078 | 67.306
8.5 | 1.201 | 0.01913 | -0.079 | 62.759
9 | 1.146 | 0.02059 | -0.08 | 55.642
9.5 | 0.77 | 0.02206 | -0.082 | 34.912
10 | 0.802 | 0.02379 | -0.083 | 33.715
10.5 | 0.7 | 0.07155 | -0.043 | 9.78
11 | 0.73 | 0.07504 | -0.047 | 9.723
11.5 | 0.899 | 0.02731 | -0.087 | 32.913
12 | 0.929 | 0.02991 | -0.088 | 31.043
12.5 | 0.822 | 0.08445 | -0.057 | 9.736
13 | 0.842 | 0.09639 | -0.051 | 8.736
13.5 | 0.867 | 0.10087 | -0.049 | 8.6
14 | 0.895 | 0.1053 | -0.05 | 8.499
14.5 | 0.929 | 0.10878 | -0.057 | 8.538
15 | 0.974 | 0.10553 | -0.068 | 9.234
15.5 | 0.98 | 0.11855 | -0.055 | 8.266
16 | 1.015 | 0.12083 | -0.062 | 8.399
16.5 | 1.073 | 0.11012 | -0.076 | 9.743
17 | 1.065 | 0.12733 | -0.061 | 8.366
17.5 | 1.106 | 0.1296 | -0.07 | 8.536
18 | 1.156 | 0.12308 | -0.079 | 9.395
18.5 | 1.15 | 0.14224 | -0.066 | 8.085
19 | 1.179 | 0.1474 | -0.068 | 8.001
19.5 | 1.235 | 0.13714 | -0.08 | 9.006
20 | 1.292 | 0.12525 | -0.088 | 10.312

## 88. Re 6M Mach 0.50 (2)
BIGFOIL.COM POLAR EXPORT
NACA66-220
NACA66-220 |  |  |  | Cl Max: | 1.0575 | at alpha= | 13 | deg
XFOIL ncrit=9 |  |  |  | L/D Max: | 141.182 | at alpha= | 2.5 | deg
Re: | 6000000 |  |  | Cd Min: | 0.21485 | at alpha= | 20 | deg
Mach: | 0.5 |  |  | Cl=0 at alpha= | -1.4628 | deg
|  |  |  | @ Cl=0.1, Cd= | 0.0039723
|  |  |  | @ Cl=0.4, Cd= | 0.0039875
|  |  |  | @ Cl=0.6, Cd= | 0.017933
alpha (deg) | Cl | Cd | Cm | Cl/Cd
-17 | -0.4859 | 0.12945 | -0.0998 | -3.7536
-16 | -0.5428 | 0.10214 | -0.1163 | -5.3143
-15.5 | -0.562 | 0.09016 | -0.1239 | -6.2334
-15 | -0.5922 | 0.07754 | -0.132 | -7.6373
-14.5 | -0.611 | 0.0673 | -0.1378 | -9.0788
-14 | -0.6384 | 0.05734 | -0.1421 | -11.1336
-13.5 | -0.6677 | 0.04842 | -0.1437 | -13.7898
-13 | -0.6905 | 0.04117 | -0.1427 | -16.7719
-12.5 | -0.7121 | 0.03489 | -0.1394 | -20.4099
-12 | -0.719 | 0.03017 | -0.1348 | -23.8316
-11.5 | -0.7115 | 0.02663 | -0.1297 | -26.718
-11 | -0.694 | 0.02384 | -0.1248 | -29.1107
-10.5 | -0.6671 | 0.02166 | -0.1202 | -30.7987
-10 | -0.6317 | 0.01996 | -0.1162 | -31.6483
-9.5 | -0.5917 | 0.01857 | -0.1125 | -31.8632
-9 | -0.5479 | 0.01739 | -0.1093 | -31.5066
-8.5 | -0.5042 | 0.01631 | -0.1061 | -30.9135
-8 | -0.4579 | 0.01536 | -0.1034 | -29.8112
-7.5 | -0.4116 | 0.01445 | -0.1006 | -28.4844
-7 | -0.3653 | 0.0136 | -0.0979 | -26.8603
-6.5 | -0.3161 | 0.0129 | -0.0957 | -24.5039
-6 | -0.2688 | 0.01217 | -0.0933 | -22.0871
-5.5 | -0.2201 | 0.01154 | -0.0911 | -19.0728
-5 | -0.1723 | 0.01089 | -0.0888 | -15.8219
-4.5 | -0.1253 | 0.01027 | -0.0864 | -12.2006
-4 | -0.1039 | 0.00907 | -0.08 | -11.4553
-3.5 | -0.0976 | 0.00765 | -0.071 | -12.7582
-3 | -0.113 | 0.00637 | -0.057 | -17.7394
-2.5 | -0.1019 | 0.00552 | -0.0474 | -18.4601
-2 | -0.0777 | 0.00399 | -0.0408 | -19.4737
-1.5 | -0.0054 | 0.00397 | -0.0426 | -1.3602
-1 | 0.0672 | 0.00395 | -0.0445 | 17.0127
-0.5 | 0.1409 | 0.004 | -0.0466 | 35.225
0 | 0.2133 | 0.00395 | -0.0486 | 54
0.5 | 0.2864 | 0.00395 | -0.0506 | 72.5063
1 | 0.3582 | 0.00397 | -0.0523 | 90.2267
1.5 | 0.4297 | 0.004 | -0.054 | 107.425
2 | 0.5028 | 0.004 | -0.0558 | 125.7
2.5 | 0.5732 | 0.00406 | -0.057 | 141.1823
3 | 0.6056 | 0.00478 | -0.0507 | 126.6946
3.5 | 0.5732 | 0.00605 | -0.032 | 94.7438
4 | 0.5483 | 0.00801 | -0.0167 | 68.4519
4.5 | 0.539 | 0.01012 | -0.0053 | 53.2609
5 | 0.5331 | 0.01238 | 0.0048 | 43.0614
5.5 | 0.5385 | 0.01448 | 0.0128 | 37.1892
6.5 | 0.592 | 0.01776 | 0.0223 | 33.3333
7 | 0.6393 | 0.01878 | 0.0244 | 34.0415
7.5 | 0.6839 | 0.02001 | 0.0267 | 34.1779
8 | 0.7321 | 0.02112 | 0.0288 | 34.6638
8.5 | 0.7764 | 0.02248 | 0.0312 | 34.5374
9 | 0.8219 | 0.02384 | 0.0337 | 34.4757
9.5 | 0.8654 | 0.0254 | 0.0363 | 34.0709
10 | 0.909 | 0.027 | 0.039 | 33.6667
10.5 | 0.9458 | 0.02904 | 0.0423 | 32.5689
11 | 0.9832 | 0.03117 | 0.0456 | 31.5432
11.5 | 1.0151 | 0.03377 | 0.049 | 30.0592
12 | 1.0385 | 0.03702 | 0.0528 | 28.0524
12.5 | 1.0528 | 0.04107 | 0.0567 | 25.6343
13 | 1.0575 | 0.04606 | 0.0602 | 22.9592
13.5 | 1.0552 | 0.052 | 0.0629 | 20.2923
14 | 1.0436 | 0.05921 | 0.0643 | 17.6254
14.5 | 1.0267 | 0.06768 | 0.0639 | 15.1699
15 | 0.9953 | 0.07839 | 0.061 | 12.6968
15.5 | 0.9588 | 0.09076 | 0.0556 | 10.5641
16 | 0.9305 | 0.10333 | 0.0486 | 9.0051
16.5 | 0.9001 | 0.11701 | 0.04 | 7.6925
17 | 0.8769 | 0.13039 | 0.0313 | 6.7252
17.5 | 0.8555 | 0.14392 | 0.0223 | 5.9443
18.5 | 0.8182 | 0.17116 | 0.0045 | 4.7803
19 | 0.8072 | 0.18394 | -0.0036 | 4.3884
19.5 | 0.7893 | 0.19897 | -0.013 | 3.9669
20 | 0.7731 | 0.21485 | -0.0222 | 3.5983

## 89. Re 7M Mach 0.00 (1)
BIGFOIL.COM POLAR EXPORT
NACA66-220
NACA66-220 |  |  |  | Cl Max: | 1.508 | at alpha= | 15 | deg
JavaFoil+Calcfoil stall+Eppler ext transition |  |  |  | L/D Max: | 122.609 | at alpha= | 2 | deg
Re: | 7000000 |  |  | Cd Min: | 0.00364 | at alpha= | -0.5 | deg
Mach: | 0 |  |  | Cl=0 at alpha= | -1.7936 | deg
|  |  |  | @ Cl=0.1, Cd= | 0.00365
|  |  |  | @ Cl=0.4, Cd= | 0.0038014
|  |  |  | @ Cl=0.6, Cd= | 0.0057603
alpha (deg) | Cl | Cd | Cm | Cl/Cd
-20 | -1.224 | 0.04362 | 0.01 | -28.059
-19.5 | -1.242 | 0.03934 | 0.009 | -31.569
-19 | -1.255 | 0.03557 | 0.008 | -35.275
-18.5 | -1.263 | 0.03276 | 0.006 | -38.544
-18 | -1.268 | 0.03041 | 0.005 | -41.697
-17.5 | -1.271 | 0.02791 | 0.004 | -45.55
-17 | -1.27 | 0.0261 | 0.003 | -48.668
-16.5 | -1.266 | 0.02455 | 0.001 | -51.591
-16 | -1.259 | 0.02304 | 0 | -54.671
-15.5 | -1.249 | 0.02191 | -0.001 | -56.991
-15 | -1.235 | 0.02065 | -0.002 | -59.844
-14.5 | -1.219 | 0.01958 | -0.004 | -62.259
-14 | -1.199 | 0.01842 | -0.005 | -65.121
-13.5 | -1.176 | 0.01741 | -0.007 | -67.564
-13 | -1.15 | 0.01657 | -0.008 | -69.418
-12.5 | -1.121 | 0.01573 | -0.009 | -71.22
-12 | -1.088 | 0.01505 | -0.011 | -72.258
-11.5 | -1.053 | 0.01431 | -0.012 | -73.574
-11 | -1.014 | 0.0136 | -0.014 | -74.594
-10.5 | -0.973 | 0.013 | -0.015 | -74.862
-10 | -0.93 | 0.01243 | -0.016 | -74.794
-9.5 | -0.884 | 0.01184 | -0.018 | -74.641
-9 | -0.836 | 0.01134 | -0.019 | -73.713
-8.5 | -0.786 | 0.01086 | -0.021 | -72.315
-8 | -0.734 | 0.01048 | -0.022 | -70.03
-7.5 | -0.68 | 0.01009 | -0.024 | -67.375
-7 | -0.625 | 0.00968 | -0.025 | -64.58
-6.5 | -0.568 | 0.00933 | -0.027 | -60.916
-6 | -0.511 | 0.00902 | -0.028 | -56.662
-5.5 | -0.452 | 0.00871 | -0.03 | -51.932
-5 | -0.393 | 0.00839 | -0.031 | -46.818
-4.5 | -0.333 | 0.00815 | -0.033 | -40.849
-4 | -0.272 | 0.00788 | -0.034 | -34.537
-3.5 | -0.212 | 0.00565 | -0.036 | -37.494
-3 | -0.15 | 0.00508 | -0.037 | -29.562
-2.5 | -0.088 | 0.00465 | -0.039 | -18.999
-2 | -0.026 | 0.00369 | -0.041 | -7.033
-1.5 | 0.037 | 0.00371 | -0.042 | 10.046
-1 | 0.1 | 0.00365 | -0.044 | 27.52
-0.5 | 0.164 | 0.00364 | -0.045 | 44.956
0 | 0.227 | 0.00368 | -0.047 | 61.604
0.5 | 0.29 | 0.0037 | -0.048 | 78.401
1 | 0.353 | 0.00375 | -0.05 | 94.256
1.5 | 0.417 | 0.00382 | -0.051 | 109.112
2 | 0.48 | 0.00391 | -0.053 | 122.609
2.5 | 0.54 | 0.00518 | -0.054 | 104.244
3 | 0.598 | 0.00574 | -0.055 | 104.174
3.5 | 0.657 | 0.00634 | -0.056 | 103.65
4 | 0.717 | 0.00688 | -0.058 | 104.21
4.5 | 0.773 | 0.00974 | -0.059 | 79.346
5 | 0.831 | 0.01011 | -0.06 | 82.138
5.5 | 0.887 | 0.01049 | -0.062 | 84.582
6 | 0.943 | 0.01087 | -0.063 | 86.735
6.5 | 0.997 | 0.01132 | -0.064 | 88.089
7 | 1.051 | 0.01176 | -0.066 | 89.293
7.5 | 1.102 | 0.01224 | -0.067 | 90.031
8 | 1.151 | 0.01276 | -0.068 | 90.266
8.5 | 1.199 | 0.01327 | -0.069 | 90.329
9 | 1.245 | 0.01383 | -0.071 | 89.997
9.5 | 1.286 | 0.01443 | -0.072 | 89.096
10 | 1.324 | 0.01504 | -0.073 | 88.02
10.5 | 1.359 | 0.01571 | -0.074 | 86.45
11 | 1.39 | 0.0164 | -0.075 | 84.769
11.5 | 1.418 | 0.01711 | -0.077 | 82.882
12 | 1.442 | 0.01789 | -0.078 | 80.615
12.5 | 1.463 | 0.01876 | -0.079 | 77.964
13 | 1.479 | 0.01962 | -0.08 | 75.387
13.5 | 1.492 | 0.02072 | -0.081 | 71.989
14 | 1.501 | 0.02167 | -0.082 | 69.272
14.5 | 1.506 | 0.02261 | -0.083 | 66.627
15 | 1.508 | 0.02369 | -0.084 | 63.637
15.5 | 1.506 | 0.02499 | -0.085 | 60.254
16 | 1.5 | 0.02645 | -0.086 | 56.707
16.5 | 1.491 | 0.02811 | -0.087 | 53.025
17 | 1.479 | 0.02972 | -0.088 | 49.748
17.5 | 1.464 | 0.03132 | -0.089 | 46.729
18 | 1.445 | 0.03357 | -0.089 | 43.052
18.5 | 1.425 | 0.0356 | -0.09 | 40.032
19 | 1.401 | 0.03883 | -0.091 | 36.084
19.5 | 1.377 | 0.04114 | -0.091 | 33.472
20 | 1.347 | 0.04544 | -0.092 | 29.654

## 90. Re 7M Mach 0.00 (2)
BIGFOIL.COM POLAR EXPORT
NACA66-220
NACA66-220 |  |  |  | Cl Max: | 1.5314 | at alpha= | 20 | deg
XFOIL ncrit=9 |  |  |  | L/D Max: | 120.112 | at alpha= | 2 | deg
Re: | 7000000 |  |  | Cd Min: | 0.04915 | at alpha= | 20 | deg
Mach: | 0 |  |  | Cl=0 at alpha= | -1.5423 | deg
|  |  |  | @ Cl=0.1, Cd= | 0.0034743
|  |  |  | @ Cl=0.4, Cd= | 0.0035498
|  |  |  | @ Cl=0.6, Cd= | 0.0096851
alpha (deg) | Cl | Cd | Cm | Cl/Cd
-20 | -1.323 | 0.0371 | -0.0948 | -35.6604
-19.5 | -1.3024 | 0.03472 | -0.0941 | -37.5115
-19 | -1.2822 | 0.03244 | -0.093 | -39.5253
-18.5 | -1.2535 | 0.03078 | -0.0924 | -40.7245
-18 | -1.2248 | 0.02918 | -0.0916 | -41.974
-17.5 | -1.1989 | 0.02744 | -0.0904 | -43.6917
-17 | -1.1698 | 0.02594 | -0.0893 | -45.0964
-16.5 | -1.1434 | 0.02437 | -0.0878 | -46.9183
-16 | -1.1144 | 0.02294 | -0.0864 | -48.5789
-15.5 | -1.0843 | 0.02165 | -0.0849 | -50.0831
-15 | -1.0513 | 0.02053 | -0.0836 | -51.208
-14.5 | -1.0175 | 0.01947 | -0.0823 | -52.2599
-14 | -0.9825 | 0.01852 | -0.0811 | -53.0508
-13.5 | -0.9454 | 0.01768 | -0.0799 | -53.4729
-13 | -0.9097 | 0.01677 | -0.0786 | -54.2457
-12.5 | -0.8716 | 0.016 | -0.0774 | -54.475
-12 | -0.8346 | 0.01524 | -0.076 | -54.7638
-11.5 | -0.7975 | 0.0145 | -0.0745 | -55
-11 | -0.7615 | 0.01373 | -0.0727 | -55.4625
-10.5 | -0.7216 | 0.01309 | -0.0715 | -55.1261
-10 | -0.6826 | 0.01244 | -0.07 | -54.8714
-9.5 | -0.6414 | 0.0119 | -0.0688 | -53.8992
-9 | -0.6005 | 0.01136 | -0.0675 | -52.8609
-8.5 | -0.5598 | 0.01084 | -0.066 | -51.6421
-8 | -0.5203 | 0.0103 | -0.0643 | -50.5146
-7.5 | -0.4793 | 0.00983 | -0.0627 | -48.7589
-7 | -0.4372 | 0.00941 | -0.0613 | -46.4612
-6.5 | -0.3956 | 0.00897 | -0.0597 | -44.1026
-6 | -0.354 | 0.00855 | -0.0581 | -41.4035
-5.5 | -0.3117 | 0.00818 | -0.0564 | -38.1051
-5 | -0.2717 | 0.00779 | -0.0543 | -34.878
-4.5 | -0.2389 | 0.00739 | -0.0506 | -32.3275
-4 | -0.2132 | 0.0069 | -0.0454 | -30.8986
-3.5 | -0.1761 | 0.00633 | -0.0426 | -27.8199
-3 | -0.1366 | 0.00567 | -0.0404 | -24.0917
-2.5 | -0.0923 | 0.00502 | -0.0391 | -18.3865
-2 | -0.0476 | 0.00415 | -0.038 | -11.4699
-1.5 | 0.0044 | 0.00351 | -0.0383 | 1.2536
-1 | 0.0651 | 0.00348 | -0.0399 | 18.7069
-0.5 | 0.1268 | 0.00347 | -0.0417 | 36.5418
0 | 0.1882 | 0.00347 | -0.0434 | 54.2363
0.5 | 0.2488 | 0.00346 | -0.045 | 71.9075
1 | 0.3088 | 0.00351 | -0.0465 | 87.9772
1.5 | 0.3703 | 0.00352 | -0.0482 | 105.1989
2 | 0.43 | 0.00358 | -0.0496 | 120.1117
2.5 | 0.4788 | 0.00407 | -0.0489 | 117.6413
3 | 0.5082 | 0.00514 | -0.0445 | 98.8716
3.5 | 0.5406 | 0.00586 | -0.0406 | 92.2526
4 | 0.5528 | 0.00656 | -0.0325 | 84.2683
4.5 | 0.5607 | 0.00748 | -0.0239 | 74.9599
5 | 0.5779 | 0.00843 | -0.0177 | 68.5528
5.5 | 0.5961 | 0.00953 | -0.012 | 62.5498
6 | 0.6215 | 0.01054 | -0.0078 | 58.9658
6.5 | 0.6562 | 0.01131 | -0.0053 | 58.0195
7 | 0.6959 | 0.01195 | -0.0036 | 58.2343
7.5 | 0.735 | 0.01263 | -0.002 | 58.1948
8 | 0.7755 | 0.01328 | -0.0006 | 58.3961
8.5 | 0.8146 | 0.014 | 0.0009 | 58.1857
9 | 0.8535 | 0.01474 | 0.0024 | 57.9037
9.5 | 0.8908 | 0.01555 | 0.0041 | 57.2862
10 | 0.9305 | 0.0163 | 0.0053 | 57.0859
10.5 | 0.9681 | 0.01716 | 0.0067 | 56.4161
11 | 1.0047 | 0.0181 | 0.0082 | 55.5083
11.5 | 1.0405 | 0.01911 | 0.0097 | 54.4479
12 | 1.0775 | 0.02009 | 0.0109 | 53.6336
12.5 | 1.1147 | 0.02107 | 0.012 | 52.9046
13 | 1.1487 | 0.02225 | 0.0134 | 51.627
13.5 | 1.1841 | 0.02338 | 0.0146 | 50.6459
14 | 1.2152 | 0.02478 | 0.0162 | 49.0395
14.5 | 1.2471 | 0.02617 | 0.0175 | 47.6538
15 | 1.2778 | 0.02767 | 0.0188 | 46.18
15.5 | 1.3102 | 0.02911 | 0.0199 | 45.0086
16 | 1.3409 | 0.03067 | 0.021 | 43.7202
16.5 | 1.3707 | 0.03234 | 0.022 | 42.384
17 | 1.3989 | 0.03417 | 0.0231 | 40.9394
17.5 | 1.4257 | 0.03613 | 0.0241 | 39.4603
18 | 1.4505 | 0.03829 | 0.0251 | 37.882
18.5 | 1.4741 | 0.04062 | 0.0261 | 36.29
19 | 1.4933 | 0.04338 | 0.0271 | 34.4237
19.5 | 1.5118 | 0.04626 | 0.0279 | 32.6805
20 | 1.5314 | 0.04915 | 0.0284 | 31.1577

## 91. Re 7M Mach 0.10 (1)
BIGFOIL.COM POLAR EXPORT
NACA66-220
NACA66-220 |  |  |  | Cl Max: | 1.491 | at alpha= | 14.5 | deg
JavaFoil+Calcfoil stall+Eppler ext transition |  |  |  | L/D Max: | 124.477 | at alpha= | 2 | deg
Re: | 7000000 |  |  | Cd Min: | 0.00368 | at alpha= | -0.5 | deg
Mach: | 0.1 |  |  | Cl=0 at alpha= | -1.7936 | deg
|  |  |  | @ Cl=0.1, Cd= | 0.0036903
|  |  |  | @ Cl=0.4, Cd= | 0.0038081
|  |  |  | @ Cl=0.6, Cd= | 0.0057403
alpha (deg) | Cl | Cd | Cm | Cl/Cd
-20 | -1.171 | 0.04893 | 0.01 | -23.943
-19.5 | -1.2 | 0.04112 | 0.009 | -29.181
-19 | -1.214 | 0.03838 | 0.008 | -31.618
-18.5 | -1.227 | 0.03446 | 0.006 | -35.613
-18 | -1.239 | 0.03081 | 0.005 | -40.207
-17.5 | -1.244 | 0.02882 | 0.004 | -43.177
-17 | -1.247 | 0.02684 | 0.003 | -46.471
-16.5 | -1.246 | 0.02518 | 0.001 | -49.496
-16 | -1.242 | 0.02353 | 0 | -52.797
-15.5 | -1.235 | 0.02239 | -0.001 | -55.146
-15 | -1.224 | 0.02114 | -0.002 | -57.904
-14.5 | -1.21 | 0.01971 | -0.004 | -61.389
-14 | -1.192 | 0.01871 | -0.005 | -63.724
-13.5 | -1.171 | 0.01768 | -0.007 | -66.214
-13 | -1.146 | 0.01678 | -0.008 | -68.316
-12.5 | -1.118 | 0.01603 | -0.009 | -69.726
-12 | -1.087 | 0.01523 | -0.011 | -71.339
-11.5 | -1.053 | 0.01446 | -0.012 | -72.77
-11 | -1.015 | 0.01375 | -0.014 | -73.825
-10.5 | -0.975 | 0.01316 | -0.015 | -74.071
-10 | -0.932 | 0.01253 | -0.017 | -74.348
-9.5 | -0.886 | 0.01195 | -0.018 | -74.159
-9 | -0.838 | 0.01145 | -0.019 | -73.236
-8.5 | -0.788 | 0.01097 | -0.021 | -71.847
-8 | -0.736 | 0.01054 | -0.022 | -69.869
-7.5 | -0.683 | 0.01015 | -0.024 | -67.265
-7 | -0.627 | 0.00976 | -0.025 | -64.305
-6.5 | -0.571 | 0.00941 | -0.027 | -60.697
-6 | -0.513 | 0.00906 | -0.028 | -56.613
-5.5 | -0.454 | 0.00874 | -0.03 | -52.011
-5 | -0.395 | 0.00845 | -0.031 | -46.695
-4.5 | -0.334 | 0.00818 | -0.033 | -40.862
-4 | -0.273 | 0.00793 | -0.034 | -34.464
-3.5 | -0.213 | 0.00569 | -0.036 | -37.4
-3 | -0.151 | 0.00512 | -0.038 | -29.505
-2.5 | -0.089 | 0.00468 | -0.039 | -18.975
-2 | -0.026 | 0.00375 | -0.041 | -6.96
-1.5 | 0.037 | 0.00371 | -0.043 | 10.102
-1 | 0.101 | 0.00369 | -0.044 | 27.339
-0.5 | 0.164 | 0.00368 | -0.046 | 44.669
0 | 0.228 | 0.00369 | -0.047 | 61.853
0.5 | 0.292 | 0.00373 | -0.048 | 78.174
1 | 0.355 | 0.00378 | -0.05 | 93.976
1.5 | 0.419 | 0.00382 | -0.051 | 109.585
2 | 0.482 | 0.00387 | -0.053 | 124.477
2.5 | 0.542 | 0.00518 | -0.054 | 104.566
3 | 0.601 | 0.00575 | -0.055 | 104.432
3.5 | 0.661 | 0.00638 | -0.057 | 103.609
4 | 0.72 | 0.00691 | -0.058 | 104.198
4.5 | 0.776 | 0.0098 | -0.059 | 79.248
5 | 0.834 | 0.01015 | -0.06 | 82.228
5.5 | 0.891 | 0.01055 | -0.062 | 84.513
6 | 0.947 | 0.01097 | -0.063 | 86.344
6.5 | 1.002 | 0.01139 | -0.064 | 87.912
7 | 1.055 | 0.01188 | -0.066 | 88.809
7.5 | 1.106 | 0.01236 | -0.067 | 89.495
8 | 1.155 | 0.01289 | -0.068 | 89.663
8.5 | 1.203 | 0.01338 | -0.07 | 89.87
9 | 1.248 | 0.01398 | -0.071 | 89.264
9.5 | 1.289 | 0.01458 | -0.072 | 88.359
10 | 1.326 | 0.0152 | -0.073 | 87.221
10.5 | 1.36 | 0.01592 | -0.075 | 85.429
11 | 1.39 | 0.01659 | -0.076 | 83.798
11.5 | 1.417 | 0.0173 | -0.077 | 81.882
12 | 1.439 | 0.01817 | -0.078 | 79.192
12.5 | 1.458 | 0.01905 | -0.079 | 76.544
13 | 1.472 | 0.01984 | -0.08 | 74.196
13.5 | 1.482 | 0.02108 | -0.081 | 70.311
14 | 1.489 | 0.02204 | -0.082 | 67.528
14.5 | 1.491 | 0.02303 | -0.083 | 64.75
15 | 1.489 | 0.02417 | -0.084 | 61.629
15.5 | 1.483 | 0.02569 | -0.085 | 57.722
16 | 1.474 | 0.02701 | -0.086 | 54.56
16.5 | 1.46 | 0.02888 | -0.087 | 50.552
17 | 1.444 | 0.03049 | -0.088 | 47.363
17.5 | 1.424 | 0.03272 | -0.089 | 43.522
18 | 1.402 | 0.03468 | -0.09 | 40.419
18.5 | 1.377 | 0.03702 | -0.09 | 37.194
19 | 1.348 | 0.04028 | -0.091 | 33.464
19.5 | 1.318 | 0.04346 | -0.092 | 30.326

## 92. Re 7M Mach 0.10 (2)
BIGFOIL.COM POLAR EXPORT
NACA66-220
NACA66-220 |  |  |  | Cl Max: | 1.5279 | at alpha= | 20 | deg
XFOIL ncrit=9 |  |  |  | L/D Max: | 120.474 | at alpha= | 2 | deg
Re: | 7000000 |  |  | Cd Min: | 0.05122 | at alpha= | 20 | deg
Mach: | 0.1 |  |  | Cl=0 at alpha= | -1.5402 | deg
|  |  |  | @ Cl=0.1, Cd= | 0.0034788
|  |  |  | @ Cl=0.4, Cd= | 0.0035521
|  |  |  | @ Cl=0.6, Cd= | 0.0099139
alpha (deg) | Cl | Cd | Cm | Cl/Cd
-20 | -1.3209 | 0.03858 | -0.0977 | -34.2379
-19.5 | -1.3005 | 0.03606 | -0.097 | -36.0649
-19 | -1.2793 | 0.03375 | -0.096 | -37.9052
-18.5 | -1.2537 | 0.03177 | -0.0951 | -39.4618
-18 | -1.2233 | 0.0302 | -0.0944 | -40.5066
-17.5 | -1.1992 | 0.02825 | -0.093 | -42.4496
-17 | -1.1706 | 0.02666 | -0.0918 | -43.9085
-16.5 | -1.1401 | 0.02524 | -0.0906 | -45.1704
-16 | -1.1141 | 0.02358 | -0.0889 | -47.2477
-15.5 | -1.0841 | 0.02223 | -0.0873 | -48.7674
-15 | -1.0526 | 0.02097 | -0.0858 | -50.1955
-14.5 | -1.0177 | 0.01992 | -0.0845 | -51.0894
-14 | -0.9837 | 0.01887 | -0.083 | -52.1304
-13.5 | -0.9459 | 0.01802 | -0.0819 | -52.4917
-13 | -0.9101 | 0.01708 | -0.0804 | -53.2845
-12.5 | -0.8721 | 0.01627 | -0.0791 | -53.6017
-12 | -0.8339 | 0.01552 | -0.0778 | -53.7307
-11.5 | -0.7969 | 0.01475 | -0.0762 | -54.0271
-11 | -0.7599 | 0.01398 | -0.0745 | -54.3562
-10.5 | -0.7212 | 0.01328 | -0.073 | -54.3072
-10 | -0.681 | 0.01265 | -0.0716 | -53.834
-9.5 | -0.6407 | 0.01205 | -0.0702 | -53.1701
-9 | -0.5987 | 0.01153 | -0.0689 | -51.9254
-8.5 | -0.5582 | 0.01098 | -0.0674 | -50.8379
-8 | -0.5184 | 0.01043 | -0.0656 | -49.7028
-7.5 | -0.4772 | 0.00995 | -0.064 | -47.9598
-7 | -0.4354 | 0.00951 | -0.0625 | -45.7834
-6.5 | -0.3931 | 0.00907 | -0.061 | -43.3407
-6 | -0.3511 | 0.00864 | -0.0593 | -40.6366
-5.5 | -0.3083 | 0.00826 | -0.0578 | -37.3245
-5 | -0.268 | 0.00786 | -0.0556 | -34.0967
-4.5 | -0.2326 | 0.00743 | -0.0524 | -31.3055
-4 | -0.2116 | 0.00693 | -0.0462 | -30.5339
-3.5 | -0.1755 | 0.00636 | -0.0432 | -27.5943
-2.5 | -0.0926 | 0.00504 | -0.0393 | -18.373
-2 | -0.048 | 0.00415 | -0.0382 | -11.5663
-1.5 | 0.0042 | 0.00351 | -0.0384 | 1.1966
-1 | 0.0654 | 0.00349 | -0.0401 | 18.7393
-0.5 | 0.1274 | 0.00347 | -0.0419 | 36.7147
0 | 0.1892 | 0.00348 | -0.0436 | 54.3678
0.5 | 0.2501 | 0.00347 | -0.0452 | 72.0749
1 | 0.3105 | 0.00352 | -0.0467 | 88.2102
1.5 | 0.3725 | 0.00352 | -0.0485 | 105.8239
2 | 0.4325 | 0.00359 | -0.0499 | 120.4735
2.5 | 0.4824 | 0.00404 | -0.0493 | 119.4059
3 | 0.5105 | 0.00514 | -0.0445 | 99.3191
3.5 | 0.5419 | 0.00587 | -0.0404 | 92.3169
4 | 0.5522 | 0.00658 | -0.0318 | 83.921
4.5 | 0.5592 | 0.00754 | -0.0231 | 74.1645
5 | 0.5763 | 0.00852 | -0.0169 | 67.6408
5.5 | 0.5938 | 0.00966 | -0.0111 | 61.47
6 | 0.6192 | 0.0107 | -0.0068 | 57.8692
6.5 | 0.6541 | 0.01149 | -0.0043 | 56.9278
7 | 0.6942 | 0.01214 | -0.0026 | 57.1829
7.5 | 0.7335 | 0.01283 | -0.0009 | 57.1707
8 | 0.7739 | 0.01351 | 0.0005 | 57.2835
8.5 | 0.8136 | 0.01423 | 0.002 | 57.175
9 | 0.8523 | 0.015 | 0.0036 | 56.82
9.5 | 0.8904 | 0.01582 | 0.0052 | 56.2832
10 | 0.9306 | 0.01657 | 0.0064 | 56.1617
10.5 | 0.9674 | 0.0175 | 0.008 | 55.28
11 | 1.0051 | 0.01842 | 0.0094 | 54.5657
11.5 | 1.04 | 0.01952 | 0.0111 | 53.2787
12 | 1.0786 | 0.02046 | 0.0122 | 52.7175
12.5 | 1.1143 | 0.02157 | 0.0136 | 51.6597
13 | 1.1498 | 0.02271 | 0.0149 | 50.6297
13.5 | 1.1847 | 0.02391 | 0.0162 | 49.5483
14 | 1.2157 | 0.02537 | 0.0179 | 47.9188
15 | 1.2793 | 0.02832 | 0.0206 | 45.173
15.5 | 1.3125 | 0.02975 | 0.0216 | 44.1176
16 | 1.3415 | 0.03152 | 0.0229 | 42.5603
16.5 | 1.3728 | 0.03315 | 0.024 | 41.4118
17 | 1.3987 | 0.03523 | 0.0252 | 39.702
17.5 | 1.4271 | 0.03715 | 0.0262 | 38.4145
18 | 1.45 | 0.03957 | 0.0274 | 36.6439
18.5 | 1.472 | 0.04214 | 0.0284 | 34.9312
19 | 1.4912 | 0.04498 | 0.0294 | 33.1525
19.5 | 1.5091 | 0.04808 | 0.0302 | 31.3873
20 | 1.5279 | 0.05122 | 0.0307 | 29.8301

## 93. Re 7M Mach 0.25 (1)
BIGFOIL.COM POLAR EXPORT
NACA66-220
NACA66-220 |  |  |  | Cl Max: | 1.411 | at alpha= | 12.5 | deg
JavaFoil+Calcfoil stall+Eppler ext transition |  |  |  | L/D Max: | 124.546 | at alpha= | 2 | deg
Re: | 7000000 |  |  | Cd Min: | 0.00372 | at alpha= | -1 | deg
Mach: | 0.25 |  |  | Cl=0 at alpha= | -1.7923 | deg
|  |  |  | @ Cl=0.1, Cd= | 0.0037236
|  |  |  | @ Cl=0.4, Cd= | 0.0038615
|  |  |  | @ Cl=0.6, Cd= | 0.0057727
alpha (deg) | Cl | Cd | Cm | Cl/Cd
-19.5 | -0.737 | 0.1534 | 0.005 | -4.806
-19 | -0.778 | 0.14686 | 0.005 | -5.298
-18.5 | -0.816 | 0.13705 | 0.004 | -5.955
-18 | -0.864 | 0.11431 | 0.004 | -7.561
-17.5 | -0.927 | 0.08236 | 0.003 | -11.253
-17 | -1.019 | 0.04357 | 0.003 | -23.396
-16.5 | -1.068 | 0.03167 | 0.001 | -33.707
-16 | -1.093 | 0.02845 | 0 | -38.399
-15.5 | -1.111 | 0.02575 | -0.001 | -43.141
-15 | -1.122 | 0.02385 | -0.003 | -47.068
-14.5 | -1.128 | 0.02229 | -0.004 | -50.598
-14 | -1.127 | 0.02097 | -0.005 | -53.76
-13.5 | -1.122 | 0.01949 | -0.007 | -57.553
-13 | -1.11 | 0.01826 | -0.008 | -60.82
-12.5 | -1.093 | 0.01723 | -0.01 | -63.48
-12 | -1.071 | 0.01633 | -0.011 | -65.595
-11.5 | -1.045 | 0.01549 | -0.013 | -67.469
-11 | -1.014 | 0.01475 | -0.014 | -68.711
-10.5 | -0.978 | 0.01398 | -0.015 | -69.958
-10 | -0.939 | 0.01327 | -0.017 | -70.774
-9.5 | -0.896 | 0.0126 | -0.018 | -71.139
-9 | -0.85 | 0.01201 | -0.02 | -70.826
-8.5 | -0.802 | 0.0115 | -0.021 | -69.723
-8 | -0.75 | 0.01103 | -0.023 | -68.033
-7.5 | -0.697 | 0.01054 | -0.024 | -66.134
-7 | -0.641 | 0.01011 | -0.026 | -63.433
-6.5 | -0.584 | 0.00973 | -0.028 | -60.05
-6 | -0.525 | 0.00937 | -0.029 | -56.069
-5.5 | -0.466 | 0.00901 | -0.031 | -51.664
-5 | -0.405 | 0.00871 | -0.032 | -46.449
-4.5 | -0.343 | 0.0084 | -0.034 | -40.773
-4 | -0.28 | 0.00812 | -0.035 | -34.485
-3.5 | -0.218 | 0.00582 | -0.037 | -37.455
-3 | -0.155 | 0.00522 | -0.039 | -29.644
-2.5 | -0.091 | 0.00474 | -0.04 | -19.189
-2 | -0.027 | 0.00376 | -0.042 | -7.12
-1.5 | 0.038 | 0.00378 | -0.044 | 10.168
-1 | 0.104 | 0.00372 | -0.045 | 27.859
-0.5 | 0.169 | 0.00372 | -0.047 | 45.48
0 | 0.234 | 0.00376 | -0.048 | 62.344
0.5 | 0.3 | 0.00379 | -0.05 | 79.045
1 | 0.365 | 0.00384 | -0.051 | 95.124
1.5 | 0.43 | 0.00388 | -0.053 | 110.898
2 | 0.495 | 0.00398 | -0.054 | 124.546
2.5 | 0.556 | 0.00534 | -0.055 | 104.142
3 | 0.616 | 0.00593 | -0.057 | 103.803
3.5 | 0.677 | 0.00661 | -0.058 | 102.433
4 | 0.735 | 0.00976 | -0.059 | 75.31
4.5 | 0.795 | 0.01017 | -0.061 | 78.23
5 | 0.855 | 0.01057 | -0.062 | 80.853
5.5 | 0.913 | 0.01099 | -0.063 | 83.034
6 | 0.969 | 0.01142 | -0.065 | 84.847
6.5 | 1.024 | 0.01193 | -0.066 | 85.849
7 | 1.077 | 0.01243 | -0.067 | 86.648
7.5 | 1.128 | 0.013 | -0.069 | 86.746
8 | 1.176 | 0.01354 | -0.07 | 86.878
8.5 | 1.222 | 0.01417 | -0.071 | 86.25
9 | 1.264 | 0.01482 | -0.073 | 85.341
9.5 | 1.301 | 0.01549 | -0.074 | 83.972
10 | 1.333 | 0.01621 | -0.075 | 82.193
10.5 | 1.36 | 0.01702 | -0.076 | 79.892
11 | 1.381 | 0.01787 | -0.078 | 77.322
11.5 | 1.397 | 0.01869 | -0.079 | 74.783
12 | 1.407 | 0.01968 | -0.08 | 71.497
12.5 | 1.411 | 0.02069 | -0.081 | 68.195
13 | 1.408 | 0.02176 | -0.082 | 64.681
13.5 | 1.398 | 0.02295 | -0.083 | 60.911
14 | 1.381 | 0.02453 | -0.084 | 56.304
14.5 | 1.357 | 0.02624 | -0.085 | 51.704
15 | 1.327 | 0.02776 | -0.086 | 47.807
15.5 | 1.289 | 0.0299 | -0.087 | 43.134
16 | 1.245 | 0.0326 | -0.088 | 38.18
16.5 | 1.192 | 0.03638 | -0.088 | 32.764
17 | 1.13 | 0.04205 | -0.088 | 26.873
17.5 | 1.023 | 0.06745 | -0.083 | 15.168

## 94. Re 7M Mach 0.25 (2)
BIGFOIL.COM POLAR EXPORT
NACA66-220
NACA66-220 |  |  |  | Cl Max: | 1.4922 | at alpha= | 20 | deg
XFOIL ncrit=9 |  |  |  | L/D Max: | 127.959 | at alpha= | 2.5 | deg
Re: | 7000000 |  |  | Cd Min: | 0.06486 | at alpha= | 20 | deg
Mach: | 0.25 |  |  | Cl=0 at alpha= | -1.5268 | deg
|  |  |  | @ Cl=0.1, Cd= | 0.0035248
|  |  |  | @ Cl=0.4, Cd= | 0.0035778
|  |  |  | @ Cl=0.6, Cd= | 0.011416
alpha (deg) | Cl | Cd | Cm | Cl/Cd
-20 | -1.2653 | 0.05118 | -0.1126 | -24.7225
-19.5 | -1.2594 | 0.04656 | -0.1124 | -27.049
-19 | -1.2493 | 0.04253 | -0.1116 | -29.3746
-18.5 | -1.2288 | 0.0395 | -0.1107 | -31.1089
-18 | -1.2031 | 0.03699 | -0.1097 | -32.525
-17.5 | -1.1871 | 0.03394 | -0.1079 | -34.9764
-17 | -1.1621 | 0.03165 | -0.1062 | -36.7172
-16.5 | -1.1361 | 0.02949 | -0.1045 | -38.5249
-16 | -1.1064 | 0.02765 | -0.1027 | -40.0145
-15.5 | -1.0759 | 0.02595 | -0.1009 | -41.4605
-15 | -1.0495 | 0.02408 | -0.0985 | -43.5839
-14.5 | -1.0188 | 0.02253 | -0.0963 | -45.2197
-14 | -0.9836 | 0.02128 | -0.0944 | -46.2218
-13.5 | -0.9474 | 0.02007 | -0.0926 | -47.2048
-13 | -0.9102 | 0.01897 | -0.0908 | -47.981
-12.5 | -0.8732 | 0.01793 | -0.0889 | -48.7005
-12 | -0.8336 | 0.01703 | -0.0872 | -48.9489
-11.5 | -0.7945 | 0.01614 | -0.0854 | -49.2255
-11 | -0.7543 | 0.01532 | -0.0836 | -49.2363
-10.5 | -0.7165 | 0.01443 | -0.0815 | -49.6535
-10 | -0.6756 | 0.0137 | -0.0798 | -49.3139
-9.5 | -0.635 | 0.013 | -0.0779 | -48.8462
-9 | -0.5919 | 0.01241 | -0.0764 | -47.6954
-8.5 | -0.5506 | 0.01179 | -0.0745 | -46.7006
-8 | -0.5081 | 0.01122 | -0.0728 | -45.2852
-7.5 | -0.467 | 0.01064 | -0.0709 | -43.891
-7 | -0.4232 | 0.01013 | -0.0693 | -41.7769
-6.5 | -0.379 | 0.00965 | -0.0678 | -39.2746
-6 | -0.3364 | 0.00915 | -0.0659 | -36.765
-5.5 | -0.2922 | 0.00872 | -0.0643 | -33.5092
-5 | -0.2493 | 0.00828 | -0.0624 | -30.1087
-4.5 | -0.2091 | 0.00782 | -0.06 | -26.7391
-4 | -0.1901 | 0.00707 | -0.0534 | -26.8883
-3.5 | -0.1696 | 0.00652 | -0.0468 | -26.0123
-3 | -0.1352 | 0.00584 | -0.0431 | -23.1507
-2 | -0.0513 | 0.00416 | -0.039 | -12.3317
-1.5 | 0.0029 | 0.00356 | -0.0393 | 0.81461
-1 | 0.0664 | 0.00353 | -0.041 | 18.8102
-0.5 | 0.1306 | 0.00352 | -0.0429 | 37.1023
0 | 0.1946 | 0.00352 | -0.0447 | 55.2841
0.5 | 0.2576 | 0.00351 | -0.0464 | 73.3903
1 | 0.32 | 0.00356 | -0.0479 | 89.8876
1.5 | 0.3842 | 0.00356 | -0.0498 | 107.9213
2 | 0.4462 | 0.00363 | -0.0512 | 122.9201
2.5 | 0.5016 | 0.00392 | -0.0513 | 127.9592
3 | 0.524 | 0.00514 | -0.045 | 101.9455
3.5 | 0.5482 | 0.00593 | -0.039 | 92.4452
4 | 0.5476 | 0.00675 | -0.028 | 81.1259
4.5 | 0.5523 | 0.00791 | -0.0189 | 69.823
5 | 0.5657 | 0.00914 | -0.012 | 61.8928
5.5 | 0.5817 | 0.01047 | -0.0059 | 55.5587
6 | 0.6053 | 0.01169 | -0.0013 | 51.7793
6.5 | 0.644 | 0.01247 | 0.001 | 51.6439
7 | 0.6839 | 0.01323 | 0.0029 | 51.6931
7.5 | 0.7252 | 0.01398 | 0.0046 | 51.8741
8 | 0.7661 | 0.01476 | 0.0063 | 51.9038
8.5 | 0.8078 | 0.01555 | 0.0078 | 51.9486
9 | 0.8463 | 0.01651 | 0.0097 | 51.2598
9.5 | 0.8879 | 0.01734 | 0.0112 | 51.2053
10 | 0.9272 | 0.01831 | 0.0129 | 50.639
10.5 | 0.9658 | 0.01935 | 0.0147 | 49.9121
11 | 1.003 | 0.0205 | 0.0165 | 48.9268
11.5 | 1.042 | 0.0216 | 0.0181 | 48.2407
12 | 1.0814 | 0.02273 | 0.0196 | 47.5759
12.5 | 1.1172 | 0.02409 | 0.0214 | 46.3761
13 | 1.1534 | 0.02544 | 0.0231 | 45.3381
13.5 | 1.1847 | 0.02714 | 0.0252 | 43.6514
14 | 1.2206 | 0.02862 | 0.0267 | 42.6485
14.5 | 1.2526 | 0.0304 | 0.0285 | 41.2039
15 | 1.2865 | 0.03211 | 0.03 | 40.0654
15.5 | 1.3155 | 0.03422 | 0.0318 | 38.4424
16 | 1.346 | 0.03628 | 0.0334 | 37.1003
16.5 | 1.372 | 0.03875 | 0.035 | 35.4065
17 | 1.3962 | 0.04145 | 0.0366 | 33.684
17.5 | 1.417 | 0.04453 | 0.0382 | 31.8212
18 | 1.4344 | 0.04799 | 0.0396 | 29.8896
18.5 | 1.4509 | 0.05174 | 0.0406 | 28.0421
19 | 1.4727 | 0.0552 | 0.0411 | 26.6793
19.5 | 1.4836 | 0.05978 | 0.0416 | 24.8177
20 | 1.4922 | 0.06486 | 0.0415 | 23.0065

## 95. Re 7M Mach 0.50 (1)
BIGFOIL.COM POLAR EXPORT
NACA66-220
NACA66-220 |  |  |  | Cl Max: | 1.32 | at alpha= | 20 | deg
JavaFoil+Calcfoil stall+Eppler ext transition |  |  |  | L/D Max: | 116.831 | at alpha= | 1.5 | deg
Re: | 7000000 |  |  | Cd Min: | 0.00359 | at alpha= | 0.5 | deg
Mach: | 0.5 |  |  | Cl=0 at alpha= | -1.7945 | deg
|  |  |  | @ Cl=0.1, Cd= | 0.0039362
|  |  |  | @ Cl=0.4, Cd= | 0.0036083
|  |  |  | @ Cl=0.6, Cd= | 0.0058633
alpha (deg) | Cl | Cd | Cm | Cl/Cd
-20 | -1.043 | 0.15881 | 0.008 | -6.566
-19.5 | -1.026 | 0.13975 | 0.007 | -7.338
-19 | -0.987 | 0.14249 | 0.006 | -6.924
-18.5 | -0.952 | 0.14059 | 0.005 | -6.772
-18 | -0.924 | 0.13731 | 0.004 | -6.728
-17.5 | -0.904 | 0.12855 | 0.003 | -7.036
-17 | -0.869 | 0.12829 | 0.002 | -6.778
-16.5 | -0.838 | 0.12464 | 0.001 | -6.723
-16 | -0.814 | 0.12272 | 0 | -6.631
-15.5 | -0.787 | 0.11232 | -0.001 | -7.007
-15 | -0.754 | 0.1094 | -0.002 | -6.894
-14.5 | -0.727 | 0.09992 | -0.003 | -7.278
-14 | -0.707 | 0.08773 | -0.004 | -8.057
-13.5 | -0.697 | 0.06921 | -0.006 | -10.077
-13 | -0.64 | 0.09273 | -0.005 | -6.901
-12.5 | -0.613 | 0.08386 | -0.006 | -7.312
-12 | -0.687 | 0.02404 | -0.012 | -28.552
-11.5 | -0.659 | 0.02097 | -0.014 | -31.412
-11 | -0.627 | 0.01934 | -0.015 | -32.399
-10.5 | -0.497 | 0.07472 | -0.008 | -6.655
-10 | -0.471 | 0.0623 | -0.01 | -7.567
-9.5 | -0.73 | 0.01733 | -0.02 | -42.114
-9 | -0.81 | 0.01562 | -0.022 | -51.825
-8.5 | -0.809 | 0.01444 | -0.024 | -56.027
-8 | -0.783 | 0.01348 | -0.025 | -58.069
-7.5 | -0.742 | 0.01268 | -0.027 | -58.514
-7 | -0.692 | 0.01202 | -0.029 | -57.568
-6.5 | -0.636 | 0.01141 | -0.031 | -55.771
-6 | -0.576 | 0.01087 | -0.032 | -52.974
-5.5 | -0.513 | 0.01038 | -0.034 | -49.368
-5 | -0.447 | 0.00992 | -0.036 | -45.042
-4.5 | -0.379 | 0.00952 | -0.037 | -39.821
-4 | -0.31 | 0.00915 | -0.039 | -33.924
-3.5 | -0.241 | 0.00877 | -0.041 | -27.453
-3 | -0.172 | 0.0059 | -0.043 | -29.101
-2.5 | -0.101 | 0.00528 | -0.045 | -19.12
-2 | -0.03 | 0.00397 | -0.047 | -7.505
-1.5 | 0.043 | 0.00396 | -0.049 | 10.805
-1 | 0.115 | 0.00393 | -0.05 | 29.341
-0.5 | 0.188 | 0.00395 | -0.052 | 47.674
0 | 0.262 | 0.00371 | -0.054 | 70.618
0.5 | 0.334 | 0.00359 | -0.055 | 93.238
1 | 0.406 | 0.00361 | -0.057 | 112.742
1.5 | 0.479 | 0.0041 | -0.059 | 116.831
2 | 0.547 | 0.00525 | -0.06 | 104.213
2.5 | 0.617 | 0.00606 | -0.062 | 101.815
3 | 0.683 | 0.00685 | -0.063 | 99.639
3.5 | 0.75 | 0.0078 | -0.064 | 96.102
4 | 0.813 | 0.01142 | -0.066 | 71.248
4.5 | 0.878 | 0.01195 | -0.067 | 73.502
5 | 0.941 | 0.01251 | -0.069 | 75.204
5.5 | 1.001 | 0.01319 | -0.07 | 75.859
6 | 1.057 | 0.01386 | -0.072 | 76.241
6.5 | 1.107 | 0.01465 | -0.073 | 75.568
7 | 1.151 | 0.0155 | -0.075 | 74.303
7.5 | 1.186 | 0.01637 | -0.076 | 72.423
8 | 1.205 | 0.0174 | -0.078 | 69.287
8.5 | 1.202 | 0.01862 | -0.079 | 64.529
9 | 1.147 | 0.02001 | -0.081 | 57.296
9.5 | 0.771 | 0.02141 | -0.082 | 36.006
10 | 0.803 | 0.02317 | -0.083 | 34.651
10.5 | 0.701 | 0.07036 | -0.044 | 9.958
11 | 0.735 | 0.07221 | -0.052 | 10.172
11.5 | 0.9 | 0.02655 | -0.087 | 33.891
12 | 0.93 | 0.02897 | -0.088 | 32.1
12.5 | 0.952 | 0.03398 | -0.088 | 28.001
13 | 0.845 | 0.09423 | -0.054 | 8.969
13.5 | 0.87 | 0.09334 | -0.053 | 9.325
14 | 0.897 | 0.10146 | -0.052 | 8.84
14.5 | 0.935 | 0.1036 | -0.062 | 9.029
15 | 0.994 | 0.09318 | -0.075 | 10.665
15.5 | 0.981 | 0.11657 | -0.056 | 8.414
16 | 1.03 | 0.11167 | -0.07 | 9.226
16.5 | 1.1 | 0.0933 | -0.083 | 11.789
17 | 1.067 | 0.1278 | -0.062 | 8.352
17.5 | 1.133 | 0.11117 | -0.079 | 10.194
18 | 1.183 | 0.10583 | -0.085 | 11.176
18.5 | 1.15 | 0.14111 | -0.066 | 8.152
19 | 1.183 | 0.14401 | -0.069 | 8.212
19.5 | 1.276 | 0.10912 | -0.09 | 11.693
20 | 1.32 | 0.10637 | -0.093 | 12.407

## 96. Re 7M Mach 0.50 (2)
BIGFOIL.COM POLAR EXPORT
NACA66-220
NACA66-220 |  |  |  | Cl Max: | 1.0792 | at alpha= | 13 | deg
XFOIL ncrit=9 |  |  |  | L/D Max: | 147.918 | at alpha= | 2.5 | deg
Re: | 7000000 |  |  | Cd Min: | 0.15389 | at alpha= | 18 | deg
Mach: | 0.5 |  |  | Cl=0 at alpha= | -1.4767 | deg
|  |  |  | @ Cl=0.1, Cd= | 0.0037383
|  |  |  | @ Cl=0.4, Cd= | 0.0037791
|  |  |  | @ Cl=0.6, Cd= | 0.017345
alpha (deg) | Cl | Cd | Cm | Cl/Cd
-15.5 | -0.5863 | 0.08672 | -0.1267 | -6.7608
-15 | -0.6152 | 0.07465 | -0.1343 | -8.2411
-14.5 | -0.6352 | 0.06458 | -0.1397 | -9.8359
-14 | -0.6614 | 0.05507 | -0.1433 | -12.0102
-13 | -0.7086 | 0.03973 | -0.1429 | -17.8354
-12.5 | -0.7279 | 0.03374 | -0.1392 | -21.5738
-12 | -0.7347 | 0.02915 | -0.1343 | -25.2041
-11.5 | -0.7275 | 0.0257 | -0.1291 | -28.3074
-11 | -0.7073 | 0.02309 | -0.1241 | -30.6323
-10.5 | -0.6774 | 0.02109 | -0.1196 | -32.1195
-10 | -0.6449 | 0.01931 | -0.1152 | -33.3972
-9.5 | -0.6048 | 0.01796 | -0.1114 | -33.6748
-9 | -0.559 | 0.01685 | -0.1083 | -33.1751
-8.5 | -0.514 | 0.01579 | -0.1053 | -32.5522
-8 | -0.4666 | 0.01487 | -0.1026 | -31.3786
-7.5 | -0.4183 | 0.01403 | -0.1 | -29.8147
-7 | -0.3722 | 0.01319 | -0.0973 | -28.2183
-6.5 | -0.3235 | 0.01248 | -0.0949 | -25.9215
-6 | -0.2743 | 0.01183 | -0.0927 | -23.1868
-5.5 | -0.2268 | 0.01116 | -0.0903 | -20.3226
-5 | -0.1777 | 0.01057 | -0.0882 | -16.8117
-4.5 | -0.1311 | 0.00995 | -0.0857 | -13.1759
-4 | -0.1022 | 0.00896 | -0.0804 | -11.4062
-3.5 | -0.0914 | 0.00765 | -0.072 | -11.9477
-2.5 | -0.0897 | 0.00563 | -0.0495 | -15.9325
-2 | -0.0677 | 0.00417 | -0.0425 | -16.235
-1.5 | -0.0034 | 0.00374 | -0.043 | -0.90909
-1 | 0.0696 | 0.00373 | -0.045 | 18.6595
-0.5 | 0.143 | 0.00375 | -0.0471 | 38.1333
0 | 0.2166 | 0.00376 | -0.0492 | 57.6064
0.5 | 0.2884 | 0.00374 | -0.051 | 77.1123
1 | 0.3597 | 0.00379 | -0.0527 | 94.9077
1.5 | 0.4338 | 0.00377 | -0.0548 | 115.0663
2 | 0.5046 | 0.00383 | -0.0562 | 131.7493
2.5 | 0.5754 | 0.00389 | -0.0575 | 147.9177
3 | 0.5796 | 0.00504 | -0.0458 | 115
3.5 | 0.5509 | 0.00632 | -0.0281 | 87.1677
4 | 0.5336 | 0.00824 | -0.0144 | 64.7573
4.5 | 0.529 | 0.01029 | -0.0038 | 51.4091
5 | 0.5281 | 0.01244 | 0.0056 | 42.4518
5.5 | 0.5366 | 0.01444 | 0.0132 | 37.1607
6 | 0.5559 | 0.01626 | 0.019 | 34.1882
6.5 | 0.6002 | 0.01735 | 0.0214 | 34.5937
7 | 0.6481 | 0.01835 | 0.0234 | 35.3188
7.5 | 0.6941 | 0.01949 | 0.0256 | 35.6131
8 | 0.7416 | 0.02063 | 0.0278 | 35.9476
8.5 | 0.7863 | 0.02194 | 0.0303 | 35.8387
9 | 0.8328 | 0.02326 | 0.0327 | 35.804
9.5 | 0.8782 | 0.0247 | 0.0352 | 35.5547
10 | 0.92 | 0.02638 | 0.0382 | 34.8749
10.5 | 0.961 | 0.02821 | 0.0412 | 34.0659
11 | 0.9982 | 0.03035 | 0.0446 | 32.8896
11.5 | 1.032 | 0.03279 | 0.0481 | 31.473
12 | 1.0589 | 0.03579 | 0.0519 | 29.5865
12.5 | 1.0749 | 0.03964 | 0.0559 | 27.1165
13 | 1.0792 | 0.04457 | 0.0597 | 24.2136
13.5 | 1.0775 | 0.0503 | 0.0627 | 21.4215
14 | 1.0607 | 0.05775 | 0.0645 | 18.3671
14.5 | 1.0333 | 0.06696 | 0.0642 | 15.4316
15 | 1.005 | 0.07729 | 0.0616 | 13.003
15.5 | 0.9717 | 0.08924 | 0.0566 | 10.8886
16 | 0.9438 | 0.10162 | 0.0498 | 9.2875
16.5 | 0.915 | 0.11494 | 0.0416 | 7.9607
17 | 0.893 | 0.12805 | 0.033 | 6.9738
17.5 | 0.8732 | 0.14118 | 0.0243 | 6.185
18 | 0.8585 | 0.15389 | 0.0159 | 5.5787

## 97. Re 8M Mach 0.00 (1)
BIGFOIL.COM POLAR EXPORT
NACA66-220
NACA66-220 |  |  |  | Cl Max: | 1.509 | at alpha= | 15 | deg
JavaFoil+Calcfoil stall+Eppler ext transition |  |  |  | L/D Max: | 111.931 | at alpha= | 1.5 | deg
Re: | 8000000 |  |  | Cd Min: | 0.00361 | at alpha= | -1 | deg
Mach: | 0 |  |  | Cl=0 at alpha= | -1.7936 | deg
|  |  |  | @ Cl=0.1, Cd= | 0.00361
|  |  |  | @ Cl=0.4, Cd= | 0.0037094
|  |  |  | @ Cl=0.6, Cd= | 0.0060363
alpha (deg) | Cl | Cd | Cm | Cl/Cd
-20 | -1.227 | 0.04159 | 0.01 | -29.507
-19.5 | -1.245 | 0.03779 | 0.009 | -32.945
-19 | -1.256 | 0.03471 | 0.008 | -36.187
-18.5 | -1.265 | 0.03164 | 0.006 | -39.968
-18 | -1.27 | 0.02941 | 0.005 | -43.172
-17.5 | -1.273 | 0.02706 | 0.004 | -47.023
-17 | -1.272 | 0.02535 | 0.003 | -50.158
-16.5 | -1.268 | 0.02387 | 0.001 | -53.113
-16 | -1.26 | 0.02254 | 0 | -55.907
-15.5 | -1.25 | 0.02134 | -0.001 | -58.58
-15 | -1.236 | 0.02019 | -0.002 | -61.258
-14.5 | -1.22 | 0.01906 | -0.004 | -64.007
-14 | -1.2 | 0.0181 | -0.005 | -66.308
-13.5 | -1.177 | 0.01696 | -0.007 | -69.428
-13 | -1.151 | 0.01612 | -0.008 | -71.377
-12.5 | -1.121 | 0.01537 | -0.009 | -72.974
-12 | -1.089 | 0.01467 | -0.011 | -74.228
-11.5 | -1.053 | 0.01394 | -0.012 | -75.578
-11 | -1.015 | 0.01326 | -0.014 | -76.541
-10.5 | -0.974 | 0.01273 | -0.015 | -76.518
-10 | -0.93 | 0.0121 | -0.016 | -76.888
-9.5 | -0.884 | 0.01156 | -0.018 | -76.486
-9 | -0.836 | 0.01108 | -0.019 | -75.449
-8.5 | -0.786 | 0.01062 | -0.021 | -74.04
-8 | -0.734 | 0.01022 | -0.022 | -71.827
-7.5 | -0.68 | 0.00983 | -0.024 | -69.2
-7 | -0.625 | 0.00947 | -0.025 | -66.022
-6.5 | -0.569 | 0.0091 | -0.027 | -62.478
-6 | -0.511 | 0.00879 | -0.028 | -58.151
-5.5 | -0.453 | 0.00849 | -0.03 | -53.305
-5 | -0.393 | 0.0082 | -0.031 | -47.954
-4.5 | -0.333 | 0.00794 | -0.033 | -41.955
-4 | -0.272 | 0.00769 | -0.034 | -35.405
-3.5 | -0.212 | 0.00569 | -0.036 | -37.197
-3 | -0.15 | 0.0053 | -0.037 | -28.333
-2.5 | -0.088 | 0.00485 | -0.039 | -18.181
-2 | -0.026 | 0.00444 | -0.041 | -5.819
-1.5 | 0.037 | 0.00362 | -0.042 | 10.293
-1 | 0.1 | 0.00361 | -0.044 | 27.845
-0.5 | 0.164 | 0.00365 | -0.045 | 44.858
0 | 0.227 | 0.00362 | -0.047 | 62.776
0.5 | 0.29 | 0.00364 | -0.048 | 79.654
1 | 0.353 | 0.00368 | -0.05 | 95.954
1.5 | 0.417 | 0.00372 | -0.051 | 111.931
2 | 0.478 | 0.00496 | -0.052 | 96.359
2.5 | 0.539 | 0.00543 | -0.054 | 99.22
3 | 0.598 | 0.00602 | -0.055 | 99.263
3.5 | 0.657 | 0.0065 | -0.056 | 101.098
4 | 0.717 | 0.00695 | -0.058 | 103.17
4.5 | 0.773 | 0.00952 | -0.059 | 81.256
5 | 0.831 | 0.00987 | -0.06 | 84.191
5.5 | 0.888 | 0.01023 | -0.062 | 86.775
6 | 0.944 | 0.01061 | -0.063 | 88.935
6.5 | 0.998 | 0.01105 | -0.064 | 90.375
7 | 1.051 | 0.01148 | -0.066 | 91.586
7.5 | 1.103 | 0.01194 | -0.067 | 92.314
8 | 1.152 | 0.01244 | -0.068 | 92.611
8.5 | 1.2 | 0.01295 | -0.069 | 92.69
9 | 1.245 | 0.01349 | -0.071 | 92.314
9.5 | 1.286 | 0.0141 | -0.072 | 91.26
10 | 1.325 | 0.01467 | -0.073 | 90.301
10.5 | 1.36 | 0.01533 | -0.074 | 88.714
11 | 1.391 | 0.01598 | -0.075 | 87.025
11.5 | 1.419 | 0.01667 | -0.077 | 85.111
12 | 1.443 | 0.01744 | -0.078 | 82.757
12.5 | 1.464 | 0.01828 | -0.079 | 80.061
13 | 1.48 | 0.01916 | -0.08 | 77.27
13.5 | 1.493 | 0.02019 | -0.081 | 73.956
14 | 1.502 | 0.0211 | -0.082 | 71.176
14.5 | 1.507 | 0.02202 | -0.083 | 68.448
15 | 1.509 | 0.02308 | -0.084 | 65.37
15.5 | 1.507 | 0.02451 | -0.085 | 61.46
16 | 1.501 | 0.02576 | -0.086 | 58.269
16.5 | 1.492 | 0.02737 | -0.087 | 54.521
17 | 1.48 | 0.02891 | -0.088 | 51.193
17.5 | 1.464 | 0.03088 | -0.089 | 47.426
18 | 1.447 | 0.03264 | -0.09 | 44.324
18.5 | 1.427 | 0.03461 | -0.09 | 41.221
19 | 1.402 | 0.03803 | -0.091 | 36.856
19.5 | 1.379 | 0.03988 | -0.092 | 34.58
20 | 1.35 | 0.04393 | -0.092 | 30.736

## 98. Re 8M Mach 0.00 (2)
BIGFOIL.COM POLAR EXPORT
NACA66-220
NACA66-220 |  |  |  | Cl Max: | 1.5483 | at alpha= | 20 | deg
XFOIL ncrit=9 |  |  |  | L/D Max: | 125.014 | at alpha= | 2 | deg
Re: | 8000000 |  |  | Cd Min: | 0.04763 | at alpha= | 20 | deg
Mach: | 0 |  |  | Cl=0 at alpha= | -1.5582 | deg
|  |  |  | @ Cl=0.1, Cd= | 0.0033283
|  |  |  | @ Cl=0.4, Cd= | 0.0034134
|  |  |  | @ Cl=0.6, Cd= | 0.0094609
alpha (deg) | Cl | Cd | Cm | Cl/Cd
-20 | -1.343 | 0.03553 | -0.0939 | -37.799
-19.5 | -1.3193 | 0.03345 | -0.0931 | -39.441
-19 | -1.2968 | 0.03136 | -0.0921 | -41.352
-18.5 | -1.2708 | 0.02958 | -0.0912 | -42.9615
-18 | -1.2397 | 0.02815 | -0.0905 | -44.0391
-17.5 | -1.2149 | 0.02638 | -0.0891 | -46.0538
-17 | -1.1834 | 0.02509 | -0.0882 | -47.1662
-16.5 | -1.1539 | 0.02367 | -0.0869 | -48.7495
-16 | -1.1211 | 0.02249 | -0.0858 | -49.8488
-15.5 | -1.0943 | 0.02104 | -0.084 | -52.0105
-15 | -1.0604 | 0.01997 | -0.0828 | -53.0996
-14.5 | -1.0281 | 0.01888 | -0.0813 | -54.4544
-14 | -0.9917 | 0.018 | -0.0801 | -55.0944
-13.5 | -0.956 | 0.01708 | -0.0788 | -55.9719
-13 | -0.9187 | 0.01627 | -0.0776 | -56.4659
-12.5 | -0.8818 | 0.01549 | -0.0762 | -56.927
-12 | -0.8435 | 0.0148 | -0.0749 | -56.9932
-11.5 | -0.8043 | 0.01413 | -0.0737 | -56.9214
-11 | -0.7676 | 0.01337 | -0.072 | -57.4121
-10.5 | -0.7284 | 0.01272 | -0.0706 | -57.2642
-10 | -0.6897 | 0.01208 | -0.0691 | -57.0944
-9.5 | -0.649 | 0.01154 | -0.0677 | -56.2392
-9 | -0.6081 | 0.01102 | -0.0664 | -55.1815
-8.5 | -0.5671 | 0.01053 | -0.0649 | -53.8557
-8 | -0.5264 | 0.01004 | -0.0634 | -52.4303
-7.5 | -0.486 | 0.00954 | -0.0617 | -50.9434
-7 | -0.4437 | 0.00911 | -0.0603 | -48.7047
-6.5 | -0.4006 | 0.00871 | -0.059 | -45.9931
-6 | -0.3593 | 0.0083 | -0.0572 | -43.2892
-5.5 | -0.3175 | 0.00793 | -0.0555 | -40.0378
-5 | -0.2781 | 0.00756 | -0.0532 | -36.7857
-4.5 | -0.2461 | 0.00725 | -0.0492 | -33.9448
-4 | -0.2134 | 0.00681 | -0.0454 | -31.3363
-3.5 | -0.1741 | 0.0063 | -0.043 | -27.6349
-3 | -0.1334 | 0.0057 | -0.0409 | -23.4035
-2.5 | -0.0888 | 0.0051 | -0.0397 | -17.4118
-2 | -0.0425 | 0.0044 | -0.0389 | -9.6591
-1.5 | 0.0056 | 0.00341 | -0.0385 | 1.6422
-1 | 0.0668 | 0.00335 | -0.0402 | 19.9403
-0.5 | 0.128 | 0.00331 | -0.0419 | 38.6707
0 | 0.189 | 0.00335 | -0.0436 | 56.4179
0.5 | 0.2495 | 0.00339 | -0.0452 | 73.5988
1 | 0.3106 | 0.00336 | -0.0469 | 92.4405
1.5 | 0.3714 | 0.00338 | -0.0485 | 109.8817
2 | 0.4313 | 0.00345 | -0.0499 | 125.0145
2.5 | 0.4674 | 0.00442 | -0.0468 | 105.7466
3 | 0.5018 | 0.00526 | -0.0433 | 95.3992
3.5 | 0.5346 | 0.00594 | -0.0395 | 90
4 | 0.5461 | 0.00663 | -0.0312 | 82.368
4.5 | 0.5583 | 0.00749 | -0.0235 | 74.5394
5.5 | 0.5986 | 0.00941 | -0.0124 | 63.6132
6 | 0.625 | 0.01037 | -0.0084 | 60.27
6.5 | 0.6642 | 0.01099 | -0.0065 | 60.4368
7 | 0.7033 | 0.01162 | -0.0047 | 60.525
7.5 | 0.7431 | 0.01227 | -0.0032 | 60.5623
8 | 0.7833 | 0.01291 | -0.0017 | 60.6739
8.5 | 0.8232 | 0.01359 | -0.0003 | 60.574
9 | 0.8609 | 0.01437 | 0.0014 | 59.9095
9.5 | 0.9009 | 0.01508 | 0.0027 | 59.7414
10 | 0.9389 | 0.01588 | 0.0042 | 59.1247
10.5 | 0.9775 | 0.01669 | 0.0055 | 58.568
11 | 1.0124 | 0.01768 | 0.0072 | 57.2624
11.5 | 1.0507 | 0.01855 | 0.0084 | 56.6415
12 | 1.0871 | 0.01955 | 0.0098 | 55.6061
12.5 | 1.1239 | 0.02054 | 0.011 | 54.7176
13 | 1.1586 | 0.02167 | 0.0123 | 53.4656
13.5 | 1.1927 | 0.02285 | 0.0137 | 52.1969
14 | 1.2246 | 0.02418 | 0.0152 | 50.6452
14.5 | 1.2572 | 0.02551 | 0.0165 | 49.2826
15 | 1.2913 | 0.02679 | 0.0175 | 48.2008
15.5 | 1.3217 | 0.02833 | 0.0188 | 46.6537
16 | 1.3541 | 0.02975 | 0.0198 | 45.516
16.5 | 1.382 | 0.03154 | 0.0211 | 43.8174
17 | 1.4114 | 0.03324 | 0.0221 | 42.4609
17.5 | 1.4369 | 0.03529 | 0.0233 | 40.7169
18 | 1.4638 | 0.03724 | 0.0242 | 39.3072
18.5 | 1.4844 | 0.03977 | 0.0254 | 37.3246
19 | 1.5074 | 0.04218 | 0.0263 | 35.7373
19.5 | 1.5286 | 0.04478 | 0.027 | 34.1358
20 | 1.5483 | 0.04763 | 0.0276 | 32.5068

## 99. Re 8M Mach 0.10 (1)
BIGFOIL.COM POLAR EXPORT
NACA66-220
NACA66-220 |  |  |  | Cl Max: | 1.492 | at alpha= | 14.5 | deg
JavaFoil+Calcfoil stall+Eppler ext transition |  |  |  | L/D Max: | 111.573 | at alpha= | 1.5 | deg
Re: | 8000000 |  |  | Cd Min: | 0.00361 | at alpha= | -1 | deg
Mach: | 0.1 |  |  | Cl=0 at alpha= | -1.7936 | deg
|  |  |  | @ Cl=0.1, Cd= | 0.0036108
|  |  |  | @ Cl=0.4, Cd= | 0.0037381
|  |  |  | @ Cl=0.6, Cd= | 0.00604
alpha (deg) | Cl | Cd | Cm | Cl/Cd
-20 | -1.177 | 0.04535 | 0.01 | -25.961
-19.5 | -1.203 | 0.03935 | 0.009 | -30.572
-19 | -1.216 | 0.03673 | 0.008 | -33.113
-18.5 | -1.228 | 0.03359 | 0.006 | -36.567
-18 | -1.241 | 0.02984 | 0.005 | -41.574
-17.5 | -1.246 | 0.02793 | 0.004 | -44.606
-17 | -1.248 | 0.02622 | 0.003 | -47.586
-16.5 | -1.248 | 0.02447 | 0.001 | -50.985
-16 | -1.243 | 0.02302 | 0 | -54.01
-15.5 | -1.236 | 0.02178 | -0.001 | -56.74
-15 | -1.225 | 0.02057 | -0.002 | -59.545
-14.5 | -1.211 | 0.01926 | -0.004 | -62.865
-14 | -1.193 | 0.01839 | -0.005 | -64.861
-13.5 | -1.172 | 0.01722 | -0.007 | -68.065
-13 | -1.147 | 0.01641 | -0.008 | -69.887
-12.5 | -1.119 | 0.01562 | -0.009 | -71.642
-12 | -1.088 | 0.01488 | -0.011 | -73.08
-11.5 | -1.053 | 0.01411 | -0.012 | -74.651
-11 | -1.016 | 0.01341 | -0.014 | -75.756
-10.5 | -0.975 | 0.01285 | -0.015 | -75.898
-10 | -0.932 | 0.01226 | -0.017 | -76.022
-9.5 | -0.887 | 0.01167 | -0.018 | -75.997
-9 | -0.839 | 0.01116 | -0.019 | -75.153
-8.5 | -0.789 | 0.0107 | -0.021 | -73.723
-8 | -0.737 | 0.01031 | -0.022 | -71.472
-7.5 | -0.683 | 0.00989 | -0.024 | -69.095
-7 | -0.628 | 0.00952 | -0.025 | -65.957
-6.5 | -0.571 | 0.00918 | -0.027 | -62.254
-6 | -0.514 | 0.00884 | -0.028 | -58.098
-5.5 | -0.455 | 0.00853 | -0.03 | -53.284
-5 | -0.395 | 0.00824 | -0.031 | -47.96
-4.5 | -0.334 | 0.00799 | -0.033 | -41.851
-4 | -0.273 | 0.00774 | -0.034 | -35.332
-3.5 | -0.213 | 0.00573 | -0.036 | -37.103
-3 | -0.151 | 0.00535 | -0.038 | -28.201
-2.5 | -0.089 | 0.00488 | -0.039 | -18.156
-2 | -0.026 | 0.00446 | -0.041 | -5.813
-1.5 | 0.037 | 0.00366 | -0.043 | 10.229
-1 | 0.101 | 0.00361 | -0.044 | 27.998
-0.5 | 0.164 | 0.00361 | -0.046 | 45.522
0 | 0.228 | 0.00366 | -0.047 | 62.385
0.5 | 0.292 | 0.00367 | -0.048 | 79.45
1 | 0.355 | 0.00371 | -0.05 | 95.69
1.5 | 0.419 | 0.00375 | -0.051 | 111.573
2 | 0.48 | 0.00499 | -0.053 | 96.215
2.5 | 0.542 | 0.00547 | -0.054 | 98.994
3 | 0.6 | 0.00604 | -0.055 | 99.371
3.5 | 0.66 | 0.00653 | -0.057 | 101.133
4 | 0.718 | 0.00924 | -0.058 | 77.717
4.5 | 0.777 | 0.00957 | -0.059 | 81.144
5 | 0.835 | 0.00991 | -0.061 | 84.224
5.5 | 0.892 | 0.01032 | -0.062 | 86.426
6 | 0.948 | 0.01071 | -0.063 | 88.534
6.5 | 1.002 | 0.01115 | -0.065 | 89.937
7 | 1.055 | 0.01159 | -0.066 | 91.077
7.5 | 1.107 | 0.01209 | -0.067 | 91.553
8 | 1.156 | 0.01257 | -0.068 | 91.994
8.5 | 1.204 | 0.01305 | -0.07 | 92.227
9 | 1.249 | 0.01363 | -0.071 | 91.609
9.5 | 1.289 | 0.01422 | -0.072 | 90.65
10 | 1.327 | 0.01482 | -0.073 | 89.513
10.5 | 1.361 | 0.01552 | -0.075 | 87.692
11 | 1.391 | 0.01618 | -0.076 | 85.992
11.5 | 1.418 | 0.01693 | -0.077 | 83.732
12 | 1.44 | 0.01772 | -0.078 | 81.301
12.5 | 1.459 | 0.01856 | -0.079 | 78.598
13 | 1.473 | 0.01939 | -0.08 | 75.98
13.5 | 1.483 | 0.02054 | -0.081 | 72.228
14 | 1.49 | 0.02152 | -0.082 | 69.207
14.5 | 1.492 | 0.02241 | -0.084 | 66.582
15 | 1.49 | 0.02365 | -0.085 | 63.015
15.5 | 1.484 | 0.02502 | -0.086 | 59.324
16 | 1.475 | 0.02635 | -0.086 | 55.983
16.5 | 1.461 | 0.02817 | -0.087 | 51.872
17 | 1.445 | 0.0297 | -0.088 | 48.667
17.5 | 1.425 | 0.03181 | -0.089 | 44.811
18 | 1.403 | 0.03375 | -0.09 | 41.582
18.5 | 1.377 | 0.03639 | -0.091 | 37.849
19 | 1.35 | 0.03902 | -0.091 | 34.597
19.5 | 1.32 | 0.04192 | -0.092 | 31.494

## 100. Re 8M Mach 0.10 (2)
BIGFOIL.COM POLAR EXPORT
NACA66-220
NACA66-220 |  |  |  | Cl Max: | 1.5486 | at alpha= | 20 | deg
XFOIL ncrit=9 |  |  |  | L/D Max: | 125.739 | at alpha= | 2 | deg
Re: | 8000000 |  |  | Cd Min: | 0.0493 | at alpha= | 20 | deg
Mach: | 0.1 |  |  | Cl=0 at alpha= | -1.556 | deg
|  |  |  | @ Cl=0.1, Cd= | 0.0033386
|  |  |  | @ Cl=0.4, Cd= | 0.0034163
|  |  |  | @ Cl=0.6, Cd= | 0.0095847
alpha (deg) | Cl | Cd | Cm | Cl/Cd
-20 | -1.3389 | 0.03714 | -0.097 | -36.0501
-19.5 | -1.3186 | 0.0347 | -0.0961 | -38
-19 | -1.2974 | 0.0324 | -0.095 | -40.0432
-18.5 | -1.2692 | 0.03068 | -0.0941 | -41.369
-18 | -1.2411 | 0.02897 | -0.0932 | -42.8409
-17.5 | -1.2139 | 0.02726 | -0.0919 | -44.5304
-17 | -1.185 | 0.02574 | -0.0907 | -46.0373
-16.5 | -1.1537 | 0.02436 | -0.0895 | -47.3604
-16 | -1.1229 | 0.02302 | -0.0881 | -48.7793
-15.5 | -1.0933 | 0.02165 | -0.0865 | -50.4988
-15 | -1.0615 | 0.02042 | -0.085 | -51.9833
-14.5 | -1.0276 | 0.01936 | -0.0835 | -53.0785
-14 | -0.9929 | 0.01835 | -0.0821 | -54.109
-13.5 | -0.9556 | 0.01747 | -0.0809 | -54.6995
-13 | -0.9198 | 0.01655 | -0.0794 | -55.577
-12.5 | -0.8815 | 0.01579 | -0.0781 | -55.8265
-12 | -0.8443 | 0.01502 | -0.0765 | -56.2117
-11.5 | -0.8041 | 0.01436 | -0.0754 | -55.9958
-11 | -0.767 | 0.01359 | -0.0737 | -56.4386
-10.5 | -0.7276 | 0.01292 | -0.0722 | -56.3158
-10 | -0.689 | 0.01226 | -0.0705 | -56.199
-9.5 | -0.6479 | 0.01171 | -0.0692 | -55.3288
-9 | -0.6072 | 0.01117 | -0.0677 | -54.3599
-8.5 | -0.5655 | 0.01067 | -0.0663 | -52.9991
-8 | -0.5249 | 0.01016 | -0.0647 | -51.6634
-7.5 | -0.4837 | 0.00967 | -0.0631 | -50.0207
-7 | -0.4413 | 0.00922 | -0.0616 | -47.8633
-6.5 | -0.3982 | 0.00881 | -0.0602 | -45.1986
-6 | -0.3567 | 0.00838 | -0.0585 | -42.5656
-5.5 | -0.3145 | 0.008 | -0.0567 | -39.3125
-5 | -0.2739 | 0.00763 | -0.0546 | -35.8978
-4.5 | -0.2384 | 0.00726 | -0.0514 | -32.8375
-3.5 | -0.1732 | 0.00633 | -0.0436 | -27.3618
-3 | -0.1334 | 0.00572 | -0.0413 | -23.3217
-2.5 | -0.089 | 0.00511 | -0.0399 | -17.4168
-2 | -0.0428 | 0.0044 | -0.039 | -9.7273
-1.5 | 0.0054 | 0.00342 | -0.0387 | 1.5789
-1 | 0.0671 | 0.00336 | -0.0404 | 19.9702
-0.5 | 0.1286 | 0.00332 | -0.0421 | 38.7349
0 | 0.19 | 0.00335 | -0.0438 | 56.7164
0.5 | 0.2508 | 0.00339 | -0.0454 | 73.9823
1 | 0.3124 | 0.00337 | -0.0471 | 92.7003
1.5 | 0.3736 | 0.00339 | -0.0487 | 110.2065
2 | 0.4338 | 0.00345 | -0.0502 | 125.7391
2.5 | 0.4705 | 0.0044 | -0.0471 | 106.9318
3 | 0.5039 | 0.00526 | -0.0433 | 95.7985
3.5 | 0.5357 | 0.00595 | -0.0392 | 90.0336
4 | 0.5453 | 0.00665 | -0.0305 | 82
4.5 | 0.557 | 0.00755 | -0.0227 | 73.7748
5 | 0.5747 | 0.00852 | -0.0166 | 67.4531
6 | 0.6227 | 0.01054 | -0.0073 | 59.0797
6.5 | 0.6615 | 0.01118 | -0.0054 | 59.1682
7 | 0.702 | 0.01179 | -0.0038 | 59.542
7.5 | 0.7408 | 0.01249 | -0.002 | 59.3114
8 | 0.7826 | 0.0131 | -0.0007 | 59.7405
8.5 | 0.8213 | 0.01385 | 0.0009 | 59.2996
9 | 0.8607 | 0.01459 | 0.0025 | 58.9925
9.5 | 0.8994 | 0.01539 | 0.004 | 58.4405
10 | 0.939 | 0.01616 | 0.0053 | 58.1064
10.5 | 0.9759 | 0.01706 | 0.0069 | 57.204
11 | 1.0125 | 0.01802 | 0.0085 | 56.1876
12 | 1.0877 | 0.01993 | 0.0111 | 54.576
12.5 | 1.1253 | 0.02093 | 0.0124 | 53.7649
13 | 1.1587 | 0.02217 | 0.0139 | 52.2643
13.5 | 1.1941 | 0.02334 | 0.0152 | 51.1611
14 | 1.2249 | 0.02478 | 0.0169 | 49.431
14.5 | 1.2596 | 0.02605 | 0.0181 | 48.3532
15 | 1.2913 | 0.02754 | 0.0194 | 46.8882
15.5 | 1.3241 | 0.02898 | 0.0206 | 45.6901
16 | 1.3542 | 0.03063 | 0.0219 | 44.2116
16.5 | 1.3838 | 0.03237 | 0.0231 | 42.7495
17 | 1.4108 | 0.03432 | 0.0244 | 41.1072
17.5 | 1.4378 | 0.03633 | 0.0255 | 39.5761
18 | 1.4612 | 0.03867 | 0.0267 | 37.7864
18.5 | 1.4839 | 0.04113 | 0.0278 | 36.0783
19 | 1.5071 | 0.04365 | 0.0286 | 34.5269
19.5 | 1.5271 | 0.04648 | 0.0294 | 32.855
20 | 1.5486 | 0.0493 | 0.0299 | 31.4118

## 101. Re 8M Mach 0.25 (1)
BIGFOIL.COM POLAR EXPORT
NACA66-220
NACA66-220 |  |  |  | Cl Max: | 1.412 | at alpha= | 12.5 | deg
JavaFoil+Calcfoil stall+Eppler ext transition |  |  |  | L/D Max: | 112.915 | at alpha= | 1.5 | deg
Re: | 8000000 |  |  | Cd Min: | 0.00364 | at alpha= | -0.5 | deg
Mach: | 0.25 |  |  | Cl=0 at alpha= | -1.7923 | deg
|  |  |  | @ Cl=0.1, Cd= | 0.0036806
|  |  |  | @ Cl=0.4, Cd= | 0.0037777
|  |  |  | @ Cl=0.6, Cd= | 0.0060795
alpha (deg) | Cl | Cd | Cm | Cl/Cd
-19.5 | -0.739 | 0.15112 | 0.006 | -4.89
-19 | -0.781 | 0.14102 | 0.005 | -5.541
-18.5 | -0.818 | 0.13377 | 0.004 | -6.116
-18 | -0.875 | 0.10354 | 0.004 | -8.453
-17.5 | -0.907 | 0.09735 | 0.003 | -9.315
-17 | -1.038 | 0.03503 | 0.003 | -29.635
-16.5 | -1.07 | 0.03028 | 0.001 | -35.342
-16 | -1.094 | 0.02747 | 0 | -39.837
-15.5 | -1.112 | 0.02522 | -0.001 | -44.083
-15 | -1.124 | 0.02318 | -0.003 | -48.48
-14.5 | -1.128 | 0.0219 | -0.004 | -51.526
-14 | -1.128 | 0.02041 | -0.005 | -55.281
-13.5 | -1.122 | 0.01898 | -0.007 | -59.128
-13 | -1.111 | 0.01778 | -0.008 | -62.504
-12.5 | -1.094 | 0.01679 | -0.01 | -65.183
-12 | -1.072 | 0.01594 | -0.011 | -67.281
-11.5 | -1.046 | 0.01508 | -0.013 | -69.332
-11 | -1.014 | 0.0144 | -0.014 | -70.447
-10.5 | -0.979 | 0.01364 | -0.015 | -71.75
-10 | -0.94 | 0.01294 | -0.017 | -72.606
-9.5 | -0.897 | 0.01233 | -0.018 | -72.732
-9 | -0.851 | 0.01171 | -0.02 | -72.653
-8.5 | -0.802 | 0.0112 | -0.021 | -71.611
-8 | -0.751 | 0.01074 | -0.023 | -69.9
-7.5 | -0.697 | 0.01031 | -0.024 | -67.635
-7 | -0.642 | 0.00989 | -0.026 | -64.874
-6.5 | -0.584 | 0.00949 | -0.028 | -61.574
-6 | -0.526 | 0.00914 | -0.029 | -57.55
-5.5 | -0.466 | 0.0088 | -0.031 | -52.931
-5 | -0.405 | 0.00851 | -0.032 | -47.567
-4.5 | -0.343 | 0.00821 | -0.034 | -41.762
-4 | -0.28 | 0.00793 | -0.035 | -35.35
-3.5 | -0.218 | 0.00586 | -0.037 | -37.242
-3 | -0.155 | 0.00546 | -0.039 | -28.314
-2.5 | -0.091 | 0.00495 | -0.04 | -18.345
-2 | -0.027 | 0.00455 | -0.042 | -5.851
-1.5 | 0.038 | 0.00369 | -0.044 | 10.426
-1 | 0.104 | 0.00368 | -0.045 | 28.187
-0.5 | 0.169 | 0.00364 | -0.047 | 46.402
0 | 0.234 | 0.00369 | -0.048 | 63.525
0.5 | 0.3 | 0.00373 | -0.05 | 80.321
1 | 0.365 | 0.00374 | -0.051 | 97.594
1.5 | 0.43 | 0.00381 | -0.053 | 112.915
2 | 0.492 | 0.00508 | -0.054 | 96.91
2.5 | 0.555 | 0.0056 | -0.055 | 99.148
3 | 0.616 | 0.00625 | -0.057 | 98.417
3.5 | 0.677 | 0.00674 | -0.058 | 100.476
4 | 0.736 | 0.00954 | -0.059 | 77.114
4.5 | 0.796 | 0.00993 | -0.061 | 80.175
5 | 0.855 | 0.01033 | -0.062 | 82.809
5.5 | 0.913 | 0.01072 | -0.063 | 85.179
6 | 0.97 | 0.01118 | -0.065 | 86.727
6.5 | 1.025 | 0.01164 | -0.066 | 88.066
7 | 1.078 | 0.01216 | -0.068 | 88.635
7.5 | 1.128 | 0.01268 | -0.069 | 88.991
8 | 1.177 | 0.0132 | -0.07 | 89.14
8.5 | 1.223 | 0.01382 | -0.071 | 88.498
9 | 1.265 | 0.01444 | -0.073 | 87.601
9.5 | 1.302 | 0.01511 | -0.074 | 86.18
10 | 1.334 | 0.01582 | -0.075 | 84.306
10.5 | 1.361 | 0.01661 | -0.076 | 81.9
11 | 1.383 | 0.01743 | -0.078 | 79.337
11.5 | 1.398 | 0.01827 | -0.079 | 76.55
12 | 1.408 | 0.01919 | -0.08 | 73.4
12.5 | 1.412 | 0.02016 | -0.081 | 70.024
13 | 1.409 | 0.02126 | -0.082 | 66.259
13.5 | 1.399 | 0.02237 | -0.083 | 62.527
14 | 1.382 | 0.02398 | -0.084 | 57.629
14.5 | 1.358 | 0.02558 | -0.085 | 53.079
15 | 1.328 | 0.02715 | -0.086 | 48.912
15.5 | 1.29 | 0.02933 | -0.087 | 43.996
16 | 1.246 | 0.03194 | -0.088 | 38.996
16.5 | 1.194 | 0.0351 | -0.089 | 34.015
17 | 1.134 | 0.04013 | -0.089 | 28.257
17.5 | 1.064 | 0.04843 | -0.088 | 21.978

## 102. Re 8M Mach 0.25 (2)
BIGFOIL.COM POLAR EXPORT
NACA66-220
NACA66-220 |  |  |  | Cl Max: | 1.5186 | at alpha= | 20 | deg
XFOIL ncrit=9 |  |  |  | L/D Max: | 128.338 | at alpha= | 2 | deg
Re: | 8000000 |  |  | Cd Min: | 0.0622 | at alpha= | 20 | deg
Mach: | 0.25 |  |  | Cl=0 at alpha= | -1.5445 | deg
|  |  |  | @ Cl=0.1, Cd= | 0.0033801
|  |  |  | @ Cl=0.4, Cd= | 0.003444
|  |  |  | @ Cl=0.6, Cd= | 0.010997
alpha (deg) | Cl | Cd | Cm | Cl/Cd
-20 | -1.2972 | 0.04836 | -0.1126 | -26.8238
-19.5 | -1.2879 | 0.04418 | -0.1121 | -29.1512
-19 | -1.2751 | 0.04048 | -0.1111 | -31.4995
-18.5 | -1.254 | 0.03763 | -0.1099 | -33.3245
-18 | -1.226 | 0.03531 | -0.1088 | -34.721
-17.5 | -1.2066 | 0.0326 | -0.107 | -37.0123
-17 | -1.1797 | 0.03045 | -0.1053 | -38.7422
-16.5 | -1.1549 | 0.02829 | -0.1033 | -40.8236
-16 | -1.1226 | 0.02665 | -0.1016 | -42.1238
-15.5 | -1.0904 | 0.02505 | -0.0999 | -43.5289
-15 | -1.0573 | 0.02358 | -0.098 | -44.8388
-14 | -0.9941 | 0.02065 | -0.0936 | -48.1404
-13.5 | -0.9578 | 0.01948 | -0.0917 | -49.1684
-13 | -0.9216 | 0.01837 | -0.0897 | -50.1688
-12.5 | -0.883 | 0.01742 | -0.0879 | -50.6889
-12 | -0.8438 | 0.0165 | -0.0861 | -51.1394
-11.5 | -0.8033 | 0.01566 | -0.0844 | -51.2963
-11 | -0.7614 | 0.01491 | -0.0829 | -51.0664
-10.5 | -0.7224 | 0.01409 | -0.0809 | -51.2704
-10 | -0.6829 | 0.01334 | -0.0789 | -51.1919
-9.5 | -0.6426 | 0.01264 | -0.077 | -50.8386
-9 | -0.5998 | 0.01205 | -0.0753 | -49.7759
-8.5 | -0.5583 | 0.01146 | -0.0735 | -48.7173
-8 | -0.514 | 0.01094 | -0.0721 | -46.9835
-7.5 | -0.4722 | 0.01035 | -0.0702 | -45.6232
-7 | -0.4297 | 0.00981 | -0.0684 | -43.8022
-6.5 | -0.3848 | 0.00935 | -0.0669 | -41.1551
-6 | -0.3413 | 0.00889 | -0.0652 | -38.3915
-5.5 | -0.2981 | 0.00844 | -0.0634 | -35.3199
-5 | -0.2546 | 0.00804 | -0.0616 | -31.6667
-4.5 | -0.2135 | 0.00762 | -0.0593 | -28.0184
-4 | -0.1913 | 0.00698 | -0.0532 | -27.4069
-3 | -0.1324 | 0.00584 | -0.0436 | -22.6712
-2.5 | -0.0898 | 0.00522 | -0.0416 | -17.2031
-2 | -0.045 | 0.00442 | -0.0401 | -10.181
-1.5 | 0.0044 | 0.00344 | -0.0396 | 1.2791
-1 | 0.0683 | 0.0034 | -0.0414 | 20.0882
-0.5 | 0.132 | 0.00336 | -0.0432 | 39.2857
0 | 0.1955 | 0.00339 | -0.0449 | 57.6696
0.5 | 0.2583 | 0.00343 | -0.0466 | 75.3061
1 | 0.3221 | 0.0034 | -0.0484 | 94.7353
1.5 | 0.3854 | 0.00343 | -0.0501 | 112.3615
2 | 0.4479 | 0.00349 | -0.0516 | 128.3381
2.5 | 0.4877 | 0.00431 | -0.0487 | 113.1555
3 | 0.5146 | 0.0053 | -0.0432 | 97.0943
4 | 0.5395 | 0.00685 | -0.0265 | 78.7591
4.5 | 0.5474 | 0.00799 | -0.0181 | 68.5106
5 | 0.5627 | 0.00917 | -0.0115 | 61.3631
5.5 | 0.5835 | 0.01036 | -0.0062 | 56.3224
6 | 0.6112 | 0.01143 | -0.0021 | 53.4733
6.5 | 0.6505 | 0.01218 | 0 | 53.4072
7 | 0.692 | 0.01287 | 0.0017 | 53.7685
7.5 | 0.7331 | 0.0136 | 0.0035 | 53.9044
8 | 0.7747 | 0.01435 | 0.0051 | 53.9861
8.5 | 0.8151 | 0.01517 | 0.0069 | 53.731
9 | 0.8559 | 0.01602 | 0.0085 | 53.427
9.5 | 0.8965 | 0.01691 | 0.0102 | 53.016
10 | 0.9369 | 0.01782 | 0.0118 | 52.5758
10.5 | 0.9739 | 0.01892 | 0.0138 | 51.4746
11 | 1.0142 | 0.0199 | 0.0153 | 50.9648
11.5 | 1.0518 | 0.02105 | 0.017 | 49.9667
12 | 1.0909 | 0.02217 | 0.0186 | 49.2061
12.5 | 1.1267 | 0.02351 | 0.0204 | 47.9243
13 | 1.1615 | 0.02494 | 0.0223 | 46.5718
13.5 | 1.1966 | 0.02641 | 0.0241 | 45.3086
14 | 1.2322 | 0.02789 | 0.0257 | 44.1807
14.5 | 1.2654 | 0.02957 | 0.0275 | 42.7934
15 | 1.2987 | 0.03129 | 0.0291 | 41.5053
15.5 | 1.3291 | 0.03328 | 0.0308 | 39.9369
16 | 1.3591 | 0.03535 | 0.0325 | 38.447
16.5 | 1.3828 | 0.03793 | 0.0344 | 36.4566
17 | 1.4087 | 0.04047 | 0.036 | 34.8085
17.5 | 1.4319 | 0.04333 | 0.0375 | 33.0464
18 | 1.4535 | 0.04642 | 0.0388 | 31.3119
18.5 | 1.4718 | 0.04994 | 0.04 | 29.4714
19 | 1.4942 | 0.05327 | 0.0407 | 28.0496
19.5 | 1.5071 | 0.05756 | 0.0413 | 26.1831
20 | 1.5186 | 0.0622 | 0.0415 | 24.4148

## 103. Re 8M Mach 0.50 (1)
BIGFOIL.COM POLAR EXPORT
NACA66-220
NACA66-220 |  |  |  | Cl Max: | 1.35 | at alpha= | 20 | deg
JavaFoil+Calcfoil stall+Eppler ext transition |  |  |  | L/D Max: | 120.35 | at alpha= | 1.5 | deg
Re: | 8000000 |  |  | Cd Min: | 0.00354 | at alpha= | 1 | deg
Mach: | 0.5 |  |  | Cl=0 at alpha= | -1.7945 | deg
|  |  |  | @ Cl=0.1, Cd= | 0.0038458
|  |  |  | @ Cl=0.4, Cd= | 0.0035896
|  |  |  | @ Cl=0.6, Cd= | 0.0062248
alpha (deg) | Cl | Cd | Cm | Cl/Cd
-20 | -1.044 | 0.15877 | 0.008 | -6.573
-19.5 | -1.032 | 0.13269 | 0.008 | -7.776
-19 | -0.99 | 0.13792 | 0.006 | -7.179
-18.5 | -0.953 | 0.14005 | 0.005 | -6.808
-18 | -0.924 | 0.13628 | 0.004 | -6.781
-17.5 | -0.908 | 0.12445 | 0.003 | -7.296
-17 | -0.871 | 0.12515 | 0.002 | -6.964
-16.5 | -0.838 | 0.12347 | 0.001 | -6.788
-16 | -0.814 | 0.12206 | 0 | -6.668
-15.5 | -0.789 | 0.10947 | -0.001 | -7.207
-15 | -0.755 | 0.10754 | -0.002 | -7.023
-14.5 | -0.732 | 0.0966 | -0.003 | -7.573
-14 | -0.809 | 0.031 | -0.006 | -26.093
-13.5 | -0.785 | 0.02655 | -0.007 | -29.561
-13 | -0.64 | 0.09096 | -0.005 | -7.037
-12.5 | -0.615 | 0.08182 | -0.006 | -7.519
-12 | -0.689 | 0.02299 | -0.012 | -29.959
-11.5 | -0.659 | 0.02042 | -0.014 | -32.283
-11 | -0.627 | 0.01891 | -0.015 | -33.154
-10.5 | -0.497 | 0.07486 | -0.008 | -6.643
-10 | -0.475 | 0.05948 | -0.012 | -7.988
-9.5 | -0.731 | 0.01691 | -0.02 | -43.214
-9 | -0.81 | 0.01525 | -0.022 | -53.148
-8.5 | -0.81 | 0.0141 | -0.024 | -57.448
-8 | -0.783 | 0.01314 | -0.025 | -59.617
-7.5 | -0.742 | 0.01237 | -0.027 | -60.013
-7 | -0.693 | 0.01173 | -0.029 | -59.054
-6.5 | -0.637 | 0.01113 | -0.031 | -57.196
-6 | -0.576 | 0.01061 | -0.032 | -54.323
-5.5 | -0.513 | 0.01013 | -0.034 | -50.618
-5 | -0.447 | 0.00969 | -0.036 | -46.135
-4.5 | -0.379 | 0.00928 | -0.037 | -40.861
-4 | -0.311 | 0.00891 | -0.039 | -34.855
-3.5 | -0.241 | 0.00856 | -0.041 | -28.146
-3 | -0.171 | 0.00616 | -0.043 | -27.857
-2.5 | -0.101 | 0.00552 | -0.045 | -18.243
-2 | -0.03 | 0.00498 | -0.046 | -5.937
-1.5 | 0.043 | 0.00383 | -0.049 | 11.178
-1 | 0.115 | 0.00385 | -0.05 | 30.009
-0.5 | 0.188 | 0.0036 | -0.052 | 52.278
0 | 0.262 | 0.00364 | -0.054 | 71.913
0.5 | 0.335 | 0.00405 | -0.056 | 82.752
1 | 0.407 | 0.00354 | -0.057 | 114.962
1.5 | 0.479 | 0.00398 | -0.059 | 120.35
2 | 0.546 | 0.0057 | -0.06 | 95.768
2.5 | 0.617 | 0.00639 | -0.061 | 96.426
3 | 0.682 | 0.00727 | -0.063 | 93.821
3.5 | 0.75 | 0.00787 | -0.064 | 95.316
4 | 0.814 | 0.01116 | -0.066 | 72.957
4.5 | 0.879 | 0.01168 | -0.067 | 75.279
5 | 0.942 | 0.01222 | -0.069 | 77.033
5.5 | 1.001 | 0.01288 | -0.07 | 77.725
6 | 1.057 | 0.01356 | -0.072 | 77.965
6.5 | 1.108 | 0.01431 | -0.073 | 77.447
7 | 1.152 | 0.01512 | -0.075 | 76.212
7.5 | 1.187 | 0.01597 | -0.076 | 74.308
8 | 1.206 | 0.01702 | -0.078 | 70.875
8.5 | 1.202 | 0.01815 | -0.079 | 66.243
9 | 1.147 | 0.0195 | -0.081 | 58.836
9.5 | 0.771 | 0.02106 | -0.082 | 36.618
10 | 0.803 | 0.02275 | -0.083 | 35.311
10.5 | 0.706 | 0.06782 | -0.05 | 10.406
11 | 0.73 | 0.07465 | -0.047 | 9.776
11.5 | 0.9 | 0.02593 | -0.087 | 34.723
12 | 0.931 | 0.02818 | -0.088 | 33.032
12.5 | 0.957 | 0.03203 | -0.089 | 29.883
13 | 0.849 | 0.0911 | -0.057 | 9.319
13.5 | 1.018 | 0.03421 | -0.091 | 29.768
14 | 0.904 | 0.09756 | -0.059 | 9.27
14.5 | 0.958 | 0.09033 | -0.071 | 10.603
15 | 1.039 | 0.0698 | -0.085 | 14.89
15.5 | 0.983 | 0.11457 | -0.058 | 8.58
16 | 1.059 | 0.09367 | -0.079 | 11.308
16.5 | 1.144 | 0.07133 | -0.091 | 16.032
17 | 1.069 | 0.12445 | -0.064 | 8.594
17.5 | 1.211 | 0.07027 | -0.094 | 17.233
18 | 1.218 | 0.0858 | -0.091 | 14.192
18.5 | 1.151 | 0.13762 | -0.066 | 8.361
19 | 1.197 | 0.13451 | -0.075 | 8.896
19.5 | 1.336 | 0.07705 | -0.099 | 17.34
20 | 1.35 | 0.08911 | -0.098 | 15.145

## 104. Re 8M Mach 0.50 (2)
BIGFOIL.COM POLAR EXPORT
NACA66-220
NACA66-220 |  |  |  | Cl Max: | 1.0988 | at alpha= | 13 | deg
XFOIL ncrit=9 |  |  |  | L/D Max: | 148.446 | at alpha= | 2.5 | deg
Re: | 8000000 |  |  | Cd Min: | 0.15122 | at alpha= | 18 | deg
Mach: | 0.5 |  |  | Cl=0 at alpha= | -1.4905 | deg
|  |  |  | @ Cl=0.1, Cd= | 0.0035785
|  |  |  | @ Cl=0.4, Cd= | 0.00362
|  |  |  | @ Cl=0.6, Cd= | 0.01677
alpha (deg) | Cl | Cd | Cm | Cl/Cd
-17 | -0.5251 | 0.12278 | -0.1045 | -4.2768
-16.5 | -0.5513 | 0.10971 | -0.1125 | -5.0251
-16 | -0.5779 | 0.09671 | -0.1207 | -5.9756
-15.5 | -0.6038 | 0.08432 | -0.1287 | -7.1608
-15 | -0.6268 | 0.07313 | -0.1356 | -8.571
-14.5 | -0.6548 | 0.06248 | -0.1411 | -10.4802
-14 | -0.681 | 0.0532 | -0.1442 | -12.8008
-13.5 | -0.7074 | 0.04504 | -0.1448 | -15.706
-13 | -0.7254 | 0.03845 | -0.143 | -18.8661
-12.5 | -0.7436 | 0.03268 | -0.139 | -22.754
-12 | -0.7491 | 0.02829 | -0.1338 | -26.4793
-11.5 | -0.7412 | 0.02495 | -0.1284 | -29.7074
-11 | -0.7219 | 0.02236 | -0.1231 | -32.2853
-10.5 | -0.6904 | 0.02045 | -0.1186 | -33.7604
-10 | -0.6524 | 0.01891 | -0.1146 | -34.5003
-9.5 | -0.6143 | 0.01746 | -0.1107 | -35.1833
-9 | -0.5677 | 0.01639 | -0.1076 | -34.637
-8.5 | -0.5228 | 0.01533 | -0.1045 | -34.1031
-8 | -0.4738 | 0.01447 | -0.1019 | -32.7436
-7.5 | -0.4262 | 0.01362 | -0.0992 | -31.2922
-7 | -0.3778 | 0.01287 | -0.0967 | -29.3551
-6.5 | -0.3306 | 0.01213 | -0.0941 | -27.2547
-6 | -0.2807 | 0.01151 | -0.092 | -24.3875
-5.5 | -0.2332 | 0.01086 | -0.0896 | -21.4733
-5 | -0.1836 | 0.0103 | -0.0875 | -17.8252
-4.5 | -0.1363 | 0.00971 | -0.085 | -14.0371
-3.5 | -0.0855 | 0.00766 | -0.0731 | -11.1619
-3 | -0.0842 | 0.00638 | -0.0625 | -13.1975
-2.5 | -0.0801 | 0.00565 | -0.0513 | -14.177
-2 | -0.0555 | 0.00444 | -0.0446 | -12.5
-1.5 | -0.0014 | 0.00358 | -0.0434 | -0.39106
-1 | 0.072 | 0.00359 | -0.0455 | 20.0557
-0.5 | 0.145 | 0.00356 | -0.0475 | 40.7303
0 | 0.2181 | 0.00359 | -0.0496 | 60.7521
0.5 | 0.2894 | 0.00364 | -0.0513 | 79.5055
1 | 0.3631 | 0.00362 | -0.0534 | 100.3039
1.5 | 0.4365 | 0.00362 | -0.0554 | 120.5801
2 | 0.5079 | 0.00367 | -0.0569 | 138.3924
2.5 | 0.573 | 0.00386 | -0.0571 | 148.4456
3 | 0.5551 | 0.00516 | -0.041 | 107.5775
3.5 | 0.5328 | 0.00657 | -0.0249 | 81.0959
4 | 0.524 | 0.00838 | -0.0129 | 62.5298
4.5 | 0.5201 | 0.01043 | -0.0025 | 49.8658
5 | 0.5234 | 0.01246 | 0.0063 | 42.0064
5.5 | 0.5363 | 0.01435 | 0.0132 | 37.3728
6 | 0.5624 | 0.01596 | 0.0182 | 35.2381
6.5 | 0.6088 | 0.01696 | 0.0204 | 35.8962
7 | 0.6554 | 0.018 | 0.0226 | 36.4111
7.5 | 0.7035 | 0.01904 | 0.0246 | 36.9485
8 | 0.7494 | 0.02023 | 0.027 | 37.044
8.5 | 0.797 | 0.0214 | 0.0293 | 37.243
9 | 0.842 | 0.02277 | 0.0318 | 36.9785
9.5 | 0.8886 | 0.02414 | 0.0343 | 36.8103
10 | 0.9291 | 0.02587 | 0.0375 | 35.9142
10.5 | 0.9737 | 0.0275 | 0.0403 | 35.4073
11 | 1.0108 | 0.02964 | 0.0437 | 34.1026
11.5 | 1.0478 | 0.03189 | 0.0471 | 32.8567
12 | 1.0764 | 0.03475 | 0.051 | 30.9755
12.5 | 1.0936 | 0.03847 | 0.0552 | 28.4273
13 | 1.0988 | 0.04324 | 0.0592 | 25.4117
13.5 | 1.0924 | 0.04919 | 0.0626 | 22.2078
14 | 1.0687 | 0.05702 | 0.0647 | 18.7425
14.5 | 1.0438 | 0.06592 | 0.0646 | 15.8343
15 | 1.0167 | 0.07604 | 0.0623 | 13.3706
15.5 | 0.9851 | 0.08769 | 0.0575 | 11.2339
16 | 0.9572 | 0.09994 | 0.051 | 9.5777
16.5 | 0.9293 | 0.11301 | 0.043 | 8.2232
17 | 0.908 | 0.12589 | 0.0347 | 7.2126
17.5 | 0.889 | 0.13881 | 0.026 | 6.4044
18 | 0.8754 | 0.15122 | 0.0178 | 5.7889

## 105. Re 10M Mach 0.00 (1)
BIGFOIL.COM POLAR EXPORT
NACA66-220
NACA66-220 |  |  |  | Cl Max: | 1.511 | at alpha= | 15 | deg
JavaFoil+Calcfoil stall+Eppler ext transition |  |  |  | L/D Max: | 98.231 | at alpha= | 3.5 | deg
Re: | 10000000 |  |  | Cd Min: | 0.00354 | at alpha= | -0.5 | deg
Mach: | 0 |  |  | Cl=0 at alpha= | -1.7936 | deg
|  |  |  | @ Cl=0.1, Cd= | 0.00426
|  |  |  | @ Cl=0.4, Cd= | 0.0045177
|  |  |  | @ Cl=0.6, Cd= | 0.006253
alpha (deg) | Cl | Cd | Cm | Cl/Cd
-20 | -1.23 | 0.03977 | 0.01 | -30.921
-19.5 | -1.251 | 0.0346 | 0.009 | -36.144
-19 | -1.261 | 0.03204 | 0.008 | -39.356
-18.5 | -1.268 | 0.0298 | 0.006 | -42.555
-18 | -1.273 | 0.02781 | 0.005 | -45.765
-17.5 | -1.275 | 0.02563 | 0.004 | -49.751
-17 | -1.273 | 0.02432 | 0.003 | -52.35
-16.5 | -1.269 | 0.0229 | 0.001 | -55.418
-16 | -1.262 | 0.02153 | 0 | -58.613
-15.5 | -1.252 | 0.02048 | -0.001 | -61.118
-15 | -1.238 | 0.0193 | -0.002 | -64.141
-14.5 | -1.221 | 0.01828 | -0.004 | -66.794
-14 | -1.202 | 0.0173 | -0.005 | -69.455
-13.5 | -1.179 | 0.0163 | -0.007 | -72.316
-13 | -1.152 | 0.01548 | -0.008 | -74.43
-12.5 | -1.123 | 0.01476 | -0.009 | -76.091
-12 | -1.09 | 0.01407 | -0.011 | -77.501
-11.5 | -1.055 | 0.01338 | -0.012 | -78.786
-11 | -1.016 | 0.01277 | -0.014 | -79.591
-10.5 | -0.975 | 0.01221 | -0.015 | -79.871
-10 | -0.931 | 0.01166 | -0.016 | -79.916
-9.5 | -0.886 | 0.01112 | -0.018 | -79.654
-9 | -0.837 | 0.0106 | -0.019 | -78.983
-8.5 | -0.787 | 0.0102 | -0.021 | -77.153
-8 | -0.735 | 0.00981 | -0.022 | -74.959
-7.5 | -0.681 | 0.00945 | -0.024 | -72.088
-7 | -0.626 | 0.00909 | -0.025 | -68.84
-6.5 | -0.57 | 0.00874 | -0.027 | -65.162
-6 | -0.512 | 0.00844 | -0.028 | -60.617
-5.5 | -0.453 | 0.00816 | -0.03 | -55.558
-5 | -0.394 | 0.00788 | -0.031 | -49.981
-4.5 | -0.333 | 0.00762 | -0.033 | -43.734
-4 | -0.272 | 0.0074 | -0.034 | -36.806
-3.5 | -0.212 | 0.00588 | -0.036 | -35.989
-3 | -0.15 | 0.00544 | -0.037 | -27.606
-2.5 | -0.088 | 0.00515 | -0.039 | -17.091
-2 | -0.026 | 0.00474 | -0.041 | -5.438
-1.5 | 0.037 | 0.00443 | -0.042 | 8.371
-1 | 0.1 | 0.00426 | -0.044 | 23.589
-0.5 | 0.164 | 0.00354 | -0.045 | 46.207
0 | 0.227 | 0.00355 | -0.047 | 64.013
0.5 | 0.29 | 0.00359 | -0.048 | 80.796
1 | 0.353 | 0.00473 | -0.05 | 74.746
1.5 | 0.415 | 0.00445 | -0.051 | 93.258
2 | 0.477 | 0.00533 | -0.052 | 89.455
2.5 | 0.539 | 0.00583 | -0.054 | 92.345
3 | 0.597 | 0.00623 | -0.055 | 95.872
3.5 | 0.657 | 0.00669 | -0.056 | 98.231
4 | 0.715 | 0.00883 | -0.058 | 81.008
4.5 | 0.774 | 0.00915 | -0.059 | 84.644
5 | 0.832 | 0.00949 | -0.06 | 87.706
5.5 | 0.889 | 0.00986 | -0.062 | 90.177
6 | 0.945 | 0.0102 | -0.063 | 92.607
6.5 | 0.999 | 0.01064 | -0.064 | 93.93
7 | 1.052 | 0.01103 | -0.066 | 95.396
7.5 | 1.104 | 0.01151 | -0.067 | 95.941
8 | 1.154 | 0.01195 | -0.068 | 96.516
8.5 | 1.201 | 0.01246 | -0.069 | 96.389
9 | 1.247 | 0.01299 | -0.071 | 95.966
9.5 | 1.288 | 0.01352 | -0.072 | 95.293
10 | 1.326 | 0.01413 | -0.073 | 93.884
10.5 | 1.361 | 0.0147 | -0.074 | 92.568
11 | 1.393 | 0.01539 | -0.076 | 90.475
11.5 | 1.421 | 0.01599 | -0.077 | 88.845
12 | 1.445 | 0.0167 | -0.078 | 86.528
12.5 | 1.466 | 0.01752 | -0.079 | 83.645
13 | 1.482 | 0.01837 | -0.08 | 80.715
13.5 | 1.495 | 0.01931 | -0.081 | 77.42
14 | 1.504 | 0.02017 | -0.082 | 74.588
14.5 | 1.509 | 0.02116 | -0.083 | 71.341
15 | 1.511 | 0.02221 | -0.084 | 68.033
15.5 | 1.508 | 0.02367 | -0.085 | 63.727
16 | 1.503 | 0.02497 | -0.086 | 60.181
16.5 | 1.493 | 0.02648 | -0.087 | 56.398
17 | 1.481 | 0.02794 | -0.088 | 53.013
17.5 | 1.467 | 0.02948 | -0.089 | 49.755
18 | 1.449 | 0.03137 | -0.09 | 46.191
18.5 | 1.428 | 0.03338 | -0.09 | 42.792
19 | 1.405 | 0.03614 | -0.091 | 38.864
19.5 | 1.38 | 0.03874 | -0.092 | 35.623
20 | 1.354 | 0.04153 | -0.092 | 32.595

## 106. Re 10M Mach 0.00 (2)
BIGFOIL.COM POLAR EXPORT
NACA66-220
NACA66-220 |  |  |  | Cl Max: | 1.5772 | at alpha= | 20 | deg
XFOIL ncrit=9 |  |  |  | L/D Max: | 115.449 | at alpha= | 1.5 | deg
Re: | 10000000 |  |  | Cd Min: | 0.04507 | at alpha= | 20 | deg
Mach: | 0 |  |  | Cl=0 at alpha= | -1.6359 | deg
|  |  |  | @ Cl=0.1, Cd= | 0.0031652
|  |  |  | @ Cl=0.4, Cd= | 0.0034666
|  |  |  | @ Cl=0.6, Cd= | 0.0092101
alpha (deg) | Cl | Cd | Cm | Cl/Cd
-20 | -1.3677 | 0.03365 | -0.0925 | -40.6449
-19.5 | -1.3451 | 0.03155 | -0.0916 | -42.6339
-19 | -1.3205 | 0.02969 | -0.0906 | -44.4763
-18.5 | -1.2928 | 0.02806 | -0.0897 | -46.0727
-18 | -1.2646 | 0.0265 | -0.0886 | -47.7208
-17.5 | -1.2353 | 0.02507 | -0.0875 | -49.274
-17 | -1.2059 | 0.02366 | -0.0863 | -50.9679
-16.5 | -1.1732 | 0.0225 | -0.0852 | -52.1422
-16 | -1.1418 | 0.02125 | -0.0839 | -53.7318
-15.5 | -1.1062 | 0.02029 | -0.083 | -54.5195
-15 | -1.0753 | 0.01912 | -0.0813 | -56.2395
-14.5 | -1.0408 | 0.01813 | -0.08 | -57.4076
-14 | -1.0062 | 0.01718 | -0.0786 | -58.5681
-13.5 | -0.9707 | 0.0163 | -0.0772 | -59.5521
-13 | -0.9341 | 0.0155 | -0.0758 | -60.2645
-12.5 | -0.8969 | 0.01474 | -0.0744 | -60.848
-12 | -0.8574 | 0.01407 | -0.0732 | -60.9382
-11.5 | -0.8191 | 0.01339 | -0.0718 | -61.1725
-11 | -0.7782 | 0.01282 | -0.0707 | -60.702
-10.5 | -0.7402 | 0.01216 | -0.0691 | -60.8717
-10 | -0.7009 | 0.01157 | -0.0676 | -60.5791
-9.5 | -0.6619 | 0.01099 | -0.0659 | -60.2275
-9 | -0.6205 | 0.0105 | -0.0646 | -59.0952
-8.5 | -0.5792 | 0.01001 | -0.0632 | -57.8621
-8 | -0.5366 | 0.00956 | -0.0619 | -56.1297
-7.5 | -0.4949 | 0.0091 | -0.0604 | -54.3846
-7 | -0.4537 | 0.00866 | -0.0588 | -52.3903
-6.5 | -0.4113 | 0.00827 | -0.0573 | -49.734
-6 | -0.369 | 0.00791 | -0.0556 | -46.6498
-5.5 | -0.3289 | 0.00754 | -0.0535 | -43.6207
-5 | -0.2899 | 0.00723 | -0.051 | -40.0968
-4.5 | -0.257 | 0.00702 | -0.0471 | -36.6097
-4 | -0.2131 | 0.00672 | -0.0455 | -31.7113
-3.5 | -0.1722 | 0.00625 | -0.0434 | -27.552
-3 | -0.1298 | 0.00571 | -0.0416 | -22.732
-2.5 | -0.0832 | 0.00517 | -0.0407 | -16.0928
-2 | -0.0351 | 0.00455 | -0.0401 | -7.7143
-1.5 | 0.0131 | 0.00367 | -0.0397 | 3.5695
-1 | 0.0685 | 0.00316 | -0.0406 | 21.6772
-0.5 | 0.1292 | 0.00317 | -0.0422 | 40.7571
0 | 0.1901 | 0.00317 | -0.0439 | 59.9685
0.5 | 0.2517 | 0.00317 | -0.0457 | 79.4006
1 | 0.3128 | 0.0032 | -0.0473 | 97.75
1.5 | 0.3729 | 0.00323 | -0.0489 | 115.4489
2 | 0.4233 | 0.00367 | -0.0485 | 115.3406
2.5 | 0.4541 | 0.00478 | -0.0443 | 95
3 | 0.492 | 0.00543 | -0.0415 | 90.6077
4.5 | 0.5537 | 0.00751 | -0.0227 | 73.7284
5 | 0.5777 | 0.00832 | -0.0177 | 69.4351
5.5 | 0.6015 | 0.00927 | -0.0129 | 64.8867
6 | 0.6362 | 0.00996 | -0.0101 | 63.8755
6.5 | 0.6756 | 0.01054 | -0.0083 | 64.0987
7 | 0.7162 | 0.0111 | -0.0067 | 64.5225
7.5 | 0.7567 | 0.01169 | -0.0052 | 64.7305
8 | 0.7968 | 0.01231 | -0.0037 | 64.7279
8.5 | 0.836 | 0.013 | -0.0021 | 64.3077
9 | 0.8755 | 0.01369 | -0.0006 | 63.9518
9.5 | 0.9152 | 0.01439 | 0.0007 | 63.5997
10 | 0.9532 | 0.01518 | 0.0023 | 62.7931
10.5 | 0.9901 | 0.01605 | 0.0039 | 61.6885
11 | 1.0289 | 0.01685 | 0.0051 | 61.0623
11.5 | 1.0657 | 0.01776 | 0.0066 | 60.0056
12 | 1.1038 | 0.01863 | 0.0078 | 59.2485
12.5 | 1.1385 | 0.01971 | 0.0093 | 57.7626
13 | 1.1738 | 0.02077 | 0.0107 | 56.5142
13.5 | 1.2067 | 0.022 | 0.0122 | 54.85
14 | 1.2425 | 0.02311 | 0.0133 | 53.7646
14.5 | 1.2758 | 0.02435 | 0.0146 | 52.3943
15 | 1.3089 | 0.02566 | 0.0158 | 51.0094
15.5 | 1.342 | 0.02699 | 0.0169 | 49.7221
16 | 1.3712 | 0.02861 | 0.0183 | 47.9273
16.5 | 1.401 | 0.03018 | 0.0195 | 46.4215
17 | 1.4273 | 0.03208 | 0.0209 | 44.4919
17.5 | 1.4555 | 0.03388 | 0.0219 | 42.9604
18 | 1.4795 | 0.03602 | 0.0232 | 41.0744
18.5 | 1.5052 | 0.03809 | 0.0241 | 39.5169
19 | 1.5322 | 0.04013 | 0.0248 | 38.1809
19.5 | 1.5541 | 0.04265 | 0.0256 | 36.4385
20 | 1.5772 | 0.04507 | 0.0262 | 34.9945

## 107. Re 10M Mach 0.10 (1)
BIGFOIL.COM POLAR EXPORT
NACA66-220
NACA66-220 |  |  |  | Cl Max: | 1.494 | at alpha= | 14.5 | deg
JavaFoil+Calcfoil stall+Eppler ext transition |  |  |  | L/D Max: | 98.084 | at alpha= | 3.5 | deg
Re: | 10000000 |  |  | Cd Min: | 0.00354 | at alpha= | -0.5 | deg
Mach: | 0.1 |  |  | Cl=0 at alpha= | -1.7936 | deg
|  |  |  | @ Cl=0.1, Cd= | 0.004263
|  |  |  | @ Cl=0.4, Cd= | 0.004535
|  |  |  | @ Cl=0.6, Cd= | 0.00625
alpha (deg) | Cl | Cd | Cm | Cl/Cd
-20 | -1.181 | 0.04319 | 0.01 | -27.339
-19.5 | -1.203 | 0.03883 | 0.009 | -30.978
-19 | -1.222 | 0.03359 | 0.008 | -36.384
-18.5 | -1.234 | 0.03104 | 0.007 | -39.739
-18 | -1.244 | 0.02821 | 0.005 | -44.073
-17.5 | -1.248 | 0.02676 | 0.004 | -46.628
-17 | -1.25 | 0.02499 | 0.003 | -50.018
-16.5 | -1.249 | 0.02348 | 0.001 | -53.196
-16 | -1.245 | 0.02198 | 0 | -56.648
-15.5 | -1.237 | 0.0209 | -0.001 | -59.191
-15 | -1.226 | 0.01976 | -0.003 | -62.061
-14.5 | -1.213 | 0.01843 | -0.004 | -65.8
-14 | -1.194 | 0.01764 | -0.005 | -67.687
-13.5 | -1.173 | 0.01655 | -0.007 | -70.898
-13 | -1.149 | 0.0157 | -0.008 | -73.154
-12.5 | -1.12 | 0.01496 | -0.009 | -74.904
-12 | -1.089 | 0.01427 | -0.011 | -76.318
-11.5 | -1.055 | 0.01353 | -0.012 | -77.934
-11 | -1.017 | 0.0129 | -0.014 | -78.846
-10.5 | -0.976 | 0.01234 | -0.015 | -79.132
-10 | -0.933 | 0.01178 | -0.017 | -79.267
-9.5 | -0.888 | 0.0112 | -0.018 | -79.252
-9 | -0.84 | 0.0107 | -0.019 | -78.477
-8.5 | -0.79 | 0.0103 | -0.021 | -76.657
-8 | -0.738 | 0.00986 | -0.022 | -74.795
-7.5 | -0.684 | 0.0095 | -0.024 | -71.972
-7 | -0.629 | 0.00917 | -0.025 | -68.566
-6.5 | -0.572 | 0.00881 | -0.027 | -64.938
-6 | -0.514 | 0.00849 | -0.028 | -60.565
-5.5 | -0.455 | 0.0082 | -0.03 | -55.536
-5 | -0.395 | 0.00793 | -0.031 | -49.844
-4.5 | -0.335 | 0.00768 | -0.033 | -43.622
-4 | -0.274 | 0.00742 | -0.034 | -36.883
-3.5 | -0.213 | 0.0059 | -0.036 | -36.082
-3 | -0.151 | 0.00545 | -0.038 | -27.702
-2.5 | -0.089 | 0.00515 | -0.039 | -17.173
-2 | -0.026 | 0.00474 | -0.041 | -5.469
-1.5 | 0.037 | 0.00445 | -0.042 | 8.374
-1 | 0.101 | 0.00426 | -0.044 | 23.72
-0.5 | 0.164 | 0.00354 | -0.046 | 46.417
0 | 0.228 | 0.00358 | -0.047 | 63.645
0.5 | 0.292 | 0.00356 | -0.048 | 81.882
1 | 0.355 | 0.00476 | -0.05 | 74.545
1.5 | 0.417 | 0.00445 | -0.051 | 93.717
2 | 0.479 | 0.00538 | -0.053 | 88.974
2.5 | 0.541 | 0.00588 | -0.054 | 91.966
3 | 0.6 | 0.00625 | -0.055 | 96.046
3.5 | 0.66 | 0.00673 | -0.057 | 98.084
4 | 0.719 | 0.00887 | -0.058 | 80.988
4.5 | 0.778 | 0.0092 | -0.059 | 84.537
5 | 0.836 | 0.00956 | -0.061 | 87.414
5.5 | 0.893 | 0.00991 | -0.062 | 90.098
6 | 0.949 | 0.01029 | -0.063 | 92.195
6.5 | 1.003 | 0.0107 | -0.065 | 93.749
7 | 1.057 | 0.01115 | -0.066 | 94.736
7.5 | 1.108 | 0.0116 | -0.067 | 95.514
8 | 1.158 | 0.01207 | -0.069 | 95.876
8.5 | 1.205 | 0.01256 | -0.07 | 95.909
9 | 1.25 | 0.01312 | -0.071 | 95.269
9.5 | 1.291 | 0.01364 | -0.072 | 94.657
10 | 1.328 | 0.01428 | -0.074 | 93.039
10.5 | 1.362 | 0.01487 | -0.075 | 91.612
11 | 1.393 | 0.01558 | -0.076 | 89.387
11.5 | 1.42 | 0.01622 | -0.077 | 87.518
12 | 1.442 | 0.01699 | -0.078 | 84.903
12.5 | 1.461 | 0.01776 | -0.079 | 82.267
13 | 1.475 | 0.01858 | -0.08 | 79.416
13.5 | 1.486 | 0.01962 | -0.082 | 75.696
14 | 1.492 | 0.02052 | -0.083 | 72.719
14.5 | 1.494 | 0.02155 | -0.084 | 69.326
15 | 1.492 | 0.02277 | -0.085 | 65.508
15.5 | 1.486 | 0.02417 | -0.086 | 61.485
16 | 1.476 | 0.02554 | -0.087 | 57.805
16.5 | 1.463 | 0.02718 | -0.087 | 53.816
17 | 1.447 | 0.02858 | -0.088 | 50.639
17.5 | 1.428 | 0.03038 | -0.089 | 46.989
18 | 1.405 | 0.0324 | -0.09 | 43.368
18.5 | 1.38 | 0.0347 | -0.091 | 39.77
19 | 1.353 | 0.03698 | -0.091 | 36.579
19.5 | 1.321 | 0.04086 | -0.092 | 32.34

## 108. Re 10M Mach 0.10 (2)
BIGFOIL.COM POLAR EXPORT
NACA66-220
NACA66-220 |  |  |  | Cl Max: | 1.5747 | at alpha= | 20 | deg
XFOIL ncrit=9 |  |  |  | L/D Max: | 117.603 | at alpha= | 2 | deg
Re: | 10000000 |  |  | Cd Min: | 0.04697 | at alpha= | 20 | deg
Mach: | 0.1 |  |  | Cl=0 at alpha= | -1.6328 | deg
|  |  |  | @ Cl=0.1, Cd= | 0.0031702
|  |  |  | @ Cl=0.4, Cd= | 0.0034275
|  |  |  | @ Cl=0.6, Cd= | 0.0094397
alpha (deg) | Cl | Cd | Cm | Cl/Cd
-20 | -1.3676 | 0.03494 | -0.0957 | -39.1414
-19.5 | -1.3442 | 0.03277 | -0.0948 | -41.0192
-19 | -1.3197 | 0.03082 | -0.0937 | -42.8196
-18.5 | -1.2949 | 0.02891 | -0.0925 | -44.7907
-18 | -1.264 | 0.02743 | -0.0916 | -46.0809
-17.5 | -1.2377 | 0.02574 | -0.0901 | -48.0847
-17 | -1.2057 | 0.02441 | -0.089 | -49.3937
-16.5 | -1.1758 | 0.02303 | -0.0876 | -51.0551
-16 | -1.142 | 0.02185 | -0.0865 | -52.2654
-15.5 | -1.1083 | 0.02074 | -0.0852 | -53.4378
-14.5 | -1.0419 | 0.01853 | -0.0822 | -56.2277
-14 | -1.0061 | 0.01758 | -0.0808 | -57.2298
-13.5 | -0.9722 | 0.0166 | -0.0791 | -58.5663
-13 | -0.9345 | 0.0158 | -0.0777 | -59.1456
-12.5 | -0.8978 | 0.01499 | -0.0762 | -59.8933
-12 | -0.8578 | 0.01431 | -0.075 | -59.9441
-11.5 | -0.8189 | 0.01361 | -0.0736 | -60.169
-11 | -0.7783 | 0.01301 | -0.0723 | -59.8232
-10.5 | -0.7386 | 0.01238 | -0.0708 | -59.6607
-10 | -0.7001 | 0.01174 | -0.0691 | -59.6337
-9.5 | -0.6607 | 0.01116 | -0.0674 | -59.2025
-9 | -0.6193 | 0.01065 | -0.066 | -58.1502
-8.5 | -0.5781 | 0.01013 | -0.0645 | -57.0681
-8 | -0.5345 | 0.00969 | -0.0633 | -55.16
-7.5 | -0.493 | 0.00921 | -0.0617 | -53.5288
-7 | -0.4518 | 0.00875 | -0.06 | -51.6343
-6.5 | -0.4088 | 0.00836 | -0.0585 | -48.8995
-6 | -0.3659 | 0.008 | -0.057 | -45.7375
-5.5 | -0.3254 | 0.00761 | -0.0549 | -42.7595
-5 | -0.2849 | 0.00729 | -0.0527 | -39.0809
-4.5 | -0.2541 | 0.00704 | -0.0483 | -36.0938
-4 | -0.2117 | 0.00675 | -0.0463 | -31.363
-3.5 | -0.1715 | 0.00628 | -0.0439 | -27.3089
-3 | -0.1295 | 0.00573 | -0.042 | -22.6003
-2.5 | -0.0831 | 0.00518 | -0.041 | -16.0425
-2 | -0.0351 | 0.00455 | -0.0404 | -7.7143
-1.5 | 0.0127 | 0.00365 | -0.0399 | 3.4795
-1 | 0.0687 | 0.00316 | -0.0408 | 21.7405
-0.5 | 0.1298 | 0.00318 | -0.0424 | 40.8176
0 | 0.1911 | 0.00317 | -0.0441 | 60.2839
0.5 | 0.2532 | 0.00317 | -0.0459 | 79.8738
1 | 0.3146 | 0.00321 | -0.0476 | 98.0062
1.5 | 0.3751 | 0.00324 | -0.0491 | 115.7716
2 | 0.4269 | 0.00363 | -0.0489 | 117.6033
2.5 | 0.4565 | 0.00477 | -0.0445 | 95.7023
3 | 0.4937 | 0.00544 | -0.0414 | 90.7537
3.5 | 0.5263 | 0.00605 | -0.0375 | 86.9917
4 | 0.5362 | 0.00671 | -0.0288 | 79.9106
4.5 | 0.5514 | 0.00759 | -0.0217 | 72.6482
5 | 0.5759 | 0.00842 | -0.0168 | 68.3967
5.5 | 0.5985 | 0.00941 | -0.0118 | 63.6026
6 | 0.6338 | 0.01011 | -0.0091 | 62.6904
6.5 | 0.6742 | 0.01068 | -0.0074 | 63.1273
7 | 0.7138 | 0.0113 | -0.0056 | 63.1681
7.5 | 0.7559 | 0.01187 | -0.0042 | 63.6816
8 | 0.7952 | 0.01253 | -0.0026 | 63.4637
8.5 | 0.8354 | 0.0132 | -0.001 | 63.2879
9 | 0.8745 | 0.01394 | 0.0005 | 62.7331
9.5 | 0.9152 | 0.01462 | 0.0018 | 62.5992
10 | 0.952 | 0.01549 | 0.0036 | 61.459
10.5 | 0.9908 | 0.01632 | 0.005 | 60.7108
11 | 1.0279 | 0.01723 | 0.0066 | 59.6576
11.5 | 1.0667 | 0.01809 | 0.0078 | 58.9663
12 | 1.103 | 0.01909 | 0.0093 | 57.7789
12.5 | 1.1394 | 0.02011 | 0.0107 | 56.6584
13 | 1.1741 | 0.02126 | 0.0123 | 55.2258
13.5 | 1.2084 | 0.02247 | 0.0137 | 53.7784
14 | 1.2449 | 0.02358 | 0.0149 | 52.7947
14.5 | 1.277 | 0.02495 | 0.0164 | 51.1824
15 | 1.3117 | 0.02622 | 0.0175 | 50.0267
15.5 | 1.3422 | 0.02779 | 0.0189 | 48.2979
16 | 1.3735 | 0.02931 | 0.0202 | 46.8611
16.5 | 1.3999 | 0.03121 | 0.0218 | 44.8542
17 | 1.4293 | 0.03296 | 0.023 | 43.3647
17.5 | 1.4544 | 0.03508 | 0.0243 | 41.4595
18 | 1.4823 | 0.03702 | 0.0253 | 40.0405
18.5 | 1.5058 | 0.03938 | 0.0265 | 38.2377
19 | 1.5346 | 0.04137 | 0.0271 | 37.0945
19.5 | 1.5552 | 0.04409 | 0.028 | 35.2733
20 | 1.5747 | 0.04697 | 0.0288 | 33.5257

## 109. Re 10M Mach 0.25 (1)
BIGFOIL.COM POLAR EXPORT
NACA66-220
NACA66-220 |  |  |  | Cl Max: | 1.414 | at alpha= | 12.5 | deg
JavaFoil+Calcfoil stall+Eppler ext transition |  |  |  | L/D Max: | 97.003 | at alpha= | 3.5 | deg
Re: | 10000000 |  |  | Cd Min: | 0.00357 | at alpha= | -0.5 | deg
Mach: | 0.25 |  |  | Cl=0 at alpha= | -1.7923 | deg
|  |  |  | @ Cl=0.1, Cd= | 0.0039291
|  |  |  | @ Cl=0.4, Cd= | 0.00483
|  |  |  | @ Cl=0.6, Cd= | 0.0063398
alpha (deg) | Cl | Cd | Cm | Cl/Cd
-19.5 | -0.745 | 0.14119 | 0.006 | -5.275
-19 | -0.785 | 0.13508 | 0.005 | -5.815
-18.5 | -0.822 | 0.12901 | 0.004 | -6.369
-18 | -0.867 | 0.11115 | 0.004 | -7.797
-17.5 | -0.934 | 0.07617 | 0.004 | -12.264
-17 | -1.043 | 0.0323 | 0.003 | -32.291
-16.5 | -1.073 | 0.02886 | 0.001 | -37.175
-16 | -1.096 | 0.0263 | 0 | -41.678
-15.5 | -1.114 | 0.02401 | -0.001 | -46.387
-15 | -1.125 | 0.02227 | -0.003 | -50.515
-14.5 | -1.13 | 0.02092 | -0.004 | -54.021
-14 | -1.129 | 0.01961 | -0.005 | -57.581
-13.5 | -1.124 | 0.01831 | -0.007 | -61.374
-13 | -1.112 | 0.01708 | -0.008 | -65.124
-12.5 | -1.096 | 0.01614 | -0.01 | -67.888
-12 | -1.074 | 0.01531 | -0.011 | -70.109
-11.5 | -1.047 | 0.01449 | -0.013 | -72.235
-11 | -1.015 | 0.01384 | -0.014 | -73.359
-10.5 | -0.98 | 0.01313 | -0.015 | -74.652
-10 | -0.941 | 0.01244 | -0.017 | -75.663
-9.5 | -0.898 | 0.01183 | -0.018 | -75.904
-9 | -0.852 | 0.0113 | -0.02 | -75.436
-8.5 | -0.803 | 0.01076 | -0.021 | -74.651
-8 | -0.752 | 0.01032 | -0.023 | -72.845
-7.5 | -0.698 | 0.0099 | -0.025 | -70.508
-7 | -0.642 | 0.00948 | -0.026 | -67.761
-6.5 | -0.585 | 0.00911 | -0.028 | -64.235
-6 | -0.526 | 0.00877 | -0.029 | -60.008
-5.5 | -0.466 | 0.00845 | -0.031 | -55.179
-5 | -0.405 | 0.00817 | -0.032 | -49.584
-4.5 | -0.343 | 0.00789 | -0.034 | -43.527
-4 | -0.281 | 0.00764 | -0.035 | -36.757
-3.5 | -0.218 | 0.00607 | -0.037 | -35.919
-3 | -0.155 | 0.00558 | -0.039 | -27.703
-2.5 | -0.091 | 0.00527 | -0.04 | -17.215
-2 | -0.027 | 0.00484 | -0.042 | -5.495
-1.5 | 0.038 | 0.00453 | -0.043 | 8.446
-1 | 0.103 | 0.0039 | -0.045 | 26.522
-0.5 | 0.169 | 0.00357 | -0.047 | 47.295
0 | 0.234 | 0.00362 | -0.048 | 64.806
0.5 | 0.3 | 0.00362 | -0.05 | 82.881
1 | 0.364 | 0.00447 | -0.051 | 81.322
1.5 | 0.428 | 0.00511 | -0.053 | 83.772
2 | 0.491 | 0.00549 | -0.054 | 89.468
2.5 | 0.555 | 0.00603 | -0.055 | 92.092
3 | 0.616 | 0.00645 | -0.057 | 95.383
3.5 | 0.677 | 0.00698 | -0.058 | 97.003
4 | 0.737 | 0.00919 | -0.059 | 80.171
4.5 | 0.797 | 0.00953 | -0.061 | 83.669
5 | 0.856 | 0.00993 | -0.062 | 86.255
5.5 | 0.914 | 0.01032 | -0.064 | 88.617
6 | 0.971 | 0.01072 | -0.065 | 90.593
6.5 | 1.026 | 0.01119 | -0.066 | 91.685
7 | 1.079 | 0.01165 | -0.068 | 92.58
7.5 | 1.13 | 0.01219 | -0.069 | 92.646
8 | 1.178 | 0.01271 | -0.07 | 92.677
8.5 | 1.224 | 0.01327 | -0.072 | 92.258
9 | 1.267 | 0.01387 | -0.073 | 91.334
9.5 | 1.303 | 0.01454 | -0.074 | 89.622
10 | 1.335 | 0.01519 | -0.075 | 87.921
10.5 | 1.362 | 0.01596 | -0.077 | 85.376
11 | 1.384 | 0.01678 | -0.078 | 82.469
11.5 | 1.4 | 0.01752 | -0.079 | 79.915
12 | 1.41 | 0.01845 | -0.08 | 76.448
12.5 | 1.414 | 0.01932 | -0.081 | 73.183
13 | 1.411 | 0.02036 | -0.082 | 69.278
13.5 | 1.401 | 0.02151 | -0.084 | 65.115
14 | 1.383 | 0.02317 | -0.085 | 59.706
14.5 | 1.36 | 0.02455 | -0.086 | 55.383
15 | 1.329 | 0.02633 | -0.087 | 50.479
15.5 | 1.292 | 0.02821 | -0.087 | 45.806
16 | 1.248 | 0.03035 | -0.088 | 41.125
16.5 | 1.196 | 0.03372 | -0.089 | 35.486
17 | 1.14 | 0.03687 | -0.089 | 30.925
17.5 | 1.068 | 0.04574 | -0.089 | 23.348

## 110. Re 10M Mach 0.25 (2)
BIGFOIL.COM POLAR EXPORT
NACA66-220
NACA66-220 |  |  |  | Cl Max: | 1.5571 | at alpha= | 20 | deg
XFOIL ncrit=9 |  |  |  | L/D Max: | 127.931 | at alpha= | 2 | deg
Re: | 10000000 |  |  | Cd Min: | 0.0585 | at alpha= | 20 | deg
Mach: | 0.25 |  |  | Cl=0 at alpha= | -1.6158 | deg
|  |  |  | @ Cl=0.1, Cd= | 0.0031994
|  |  |  | @ Cl=0.4, Cd= | 0.0033163
|  |  |  | @ Cl=0.6, Cd= | 0.010509
alpha (deg) | Cl | Cd | Cm | Cl/Cd
-20 | -1.3343 | 0.0452 | -0.1125 | -29.5199
-19.5 | -1.3219 | 0.04141 | -0.1116 | -31.9222
-19 | -1.3045 | 0.03823 | -0.1104 | -34.1224
-18.5 | -1.2854 | 0.03532 | -0.1089 | -36.393
-18 | -1.2593 | 0.03301 | -0.1074 | -38.149
-17.5 | -1.2366 | 0.03058 | -0.1055 | -40.4382
-17 | -1.2085 | 0.02861 | -0.1037 | -42.2405
-16.5 | -1.1789 | 0.02678 | -0.1019 | -44.0217
-16 | -1.1482 | 0.02509 | -0.0999 | -45.7633
-15.5 | -1.1132 | 0.02371 | -0.0982 | -46.9507
-15 | -1.0802 | 0.02226 | -0.0962 | -48.5265
-14.5 | -1.0443 | 0.02101 | -0.0943 | -49.7049
-14 | -1.0074 | 0.01985 | -0.0925 | -50.7506
-13.5 | -0.9738 | 0.01861 | -0.0902 | -52.3267
-13 | -0.9377 | 0.01753 | -0.0881 | -53.4912
-12.5 | -0.8979 | 0.0166 | -0.0864 | -54.0904
-12 | -0.8592 | 0.01568 | -0.0845 | -54.7959
-11.5 | -0.8177 | 0.01492 | -0.0829 | -54.8056
-11 | -0.7774 | 0.01414 | -0.081 | -54.9788
-10.5 | -0.7353 | 0.01348 | -0.0794 | -54.5475
-10 | -0.6951 | 0.01278 | -0.0774 | -54.3897
-9.5 | -0.6542 | 0.01211 | -0.0755 | -54.0215
-9 | -0.6129 | 0.01146 | -0.0737 | -53.4817
-8.5 | -0.5693 | 0.01091 | -0.0721 | -52.1815
-8 | -0.5259 | 0.01037 | -0.0705 | -50.7136
-7.5 | -0.4818 | 0.00987 | -0.0689 | -48.8146
-7 | -0.439 | 0.00935 | -0.0671 | -46.9519
-6.5 | -0.3958 | 0.00887 | -0.0653 | -44.6223
-6 | -0.3511 | 0.00847 | -0.0638 | -41.4522
-5.5 | -0.3082 | 0.00805 | -0.0618 | -38.2857
-5 | -0.2644 | 0.00768 | -0.06 | -34.4271
-4.5 | -0.2233 | 0.0073 | -0.0576 | -30.589
-4 | -0.1924 | 0.00689 | -0.053 | -27.9245
-3.5 | -0.1658 | 0.00642 | -0.0475 | -25.8255
-3 | -0.1272 | 0.00583 | -0.0446 | -21.8182
-2.5 | -0.0823 | 0.00527 | -0.0429 | -15.6167
-2 | -0.0355 | 0.0046 | -0.0417 | -7.7174
-1.5 | 0.0107 | 0.00355 | -0.0407 | 3.0141
-1 | 0.0702 | 0.00319 | -0.0418 | 22.0063
-0.5 | 0.1333 | 0.00321 | -0.0435 | 41.5265
0 | 0.1967 | 0.0032 | -0.0452 | 61.4688
0.5 | 0.261 | 0.0032 | -0.0471 | 81.5625
1 | 0.3247 | 0.00324 | -0.0489 | 100.216
1.5 | 0.3872 | 0.00327 | -0.0505 | 118.4098
2 | 0.4452 | 0.00348 | -0.0511 | 127.931
2.5 | 0.4705 | 0.00473 | -0.0454 | 99.4715
3 | 0.5027 | 0.00546 | -0.041 | 92.0696
3.5 | 0.524 | 0.00602 | -0.0342 | 87.0432
4.5 | 0.543 | 0.00798 | -0.0173 | 68.0451
5 | 0.5635 | 0.00905 | -0.0116 | 62.2652
5.5 | 0.5857 | 0.0102 | -0.0064 | 57.4216
6 | 0.6222 | 0.01099 | -0.0038 | 56.6151
6.5 | 0.6633 | 0.01165 | -0.0019 | 56.9356
7 | 0.705 | 0.01232 | -0.0001 | 57.224
7.5 | 0.7467 | 0.01301 | 0.0016 | 57.3943
8 | 0.7885 | 0.01372 | 0.0033 | 57.4708
8.5 | 0.8285 | 0.01453 | 0.0051 | 57.02
9 | 0.8707 | 0.01529 | 0.0066 | 56.9457
9.5 | 0.9107 | 0.01618 | 0.0084 | 56.2855
10 | 0.9499 | 0.01713 | 0.0102 | 55.4524
10.5 | 0.9902 | 0.01807 | 0.0118 | 54.798
11 | 1.0295 | 0.0191 | 0.0135 | 53.9005
11.5 | 1.0694 | 0.02012 | 0.0151 | 53.1511
12 | 1.1048 | 0.02138 | 0.0172 | 51.6745
12.5 | 1.143 | 0.02255 | 0.0189 | 50.6874
13 | 1.1787 | 0.02392 | 0.0207 | 49.2768
13.5 | 1.2169 | 0.02518 | 0.0222 | 48.328
14 | 1.2506 | 0.02676 | 0.0241 | 46.7339
14.5 | 1.2862 | 0.02825 | 0.0257 | 45.5292
15 | 1.3177 | 0.03004 | 0.0276 | 43.8648
15.5 | 1.3502 | 0.03183 | 0.0293 | 42.4191
16.5 | 1.4064 | 0.03622 | 0.0331 | 38.8294
17 | 1.4324 | 0.03869 | 0.0348 | 37.0225
17.5 | 1.4594 | 0.04121 | 0.0362 | 35.4137
18 | 1.4856 | 0.04385 | 0.0376 | 33.8791
18.5 | 1.5055 | 0.0471 | 0.0389 | 31.9639
19 | 1.5274 | 0.05035 | 0.0399 | 30.3357
19.5 | 1.5437 | 0.05422 | 0.0408 | 28.471
20 | 1.5571 | 0.0585 | 0.0413 | 26.6171

## 111. Re 10M Mach 0.50 (1)
BIGFOIL.COM POLAR EXPORT
NACA66-220
NACA66-220 |  |  |  | Cl Max: | 1.276 | at alpha= | 18 | deg
JavaFoil+Calcfoil stall+Eppler ext transition |  |  |  | L/D Max: | 92.487 | at alpha= | 3 | deg
Re: | 10000000 |  |  | Cd Min: | 0.00352 | at alpha= | -0.5 | deg
Mach: | 0.5 |  |  | Cl=0 at alpha= | -1.7958 | deg
|  |  |  | @ Cl=0.1, Cd= | 0.0045781
|  |  |  | @ Cl=0.4, Cd= | 0.005071
|  |  |  | @ Cl=0.6, Cd= | 0.0067346
alpha (deg) | Cl | Cd | Cm | Cl/Cd
-20 | -1.046 | 0.15353 | 0.008 | -6.812
-19.5 | -1.046 | 0.11901 | 0.008 | -8.788
-19 | -1.004 | 0.12493 | 0.007 | -8.033
-18.5 | -0.956 | 0.13641 | 0.005 | -7.007
-18 | -0.924 | 0.13296 | 0.004 | -6.952
-17.5 | -0.916 | 0.11627 | 0.003 | -7.877
-17 | -0.876 | 0.12014 | 0.002 | -7.291
-16.5 | -0.841 | 0.12041 | 0.001 | -6.983
-16 | -0.815 | 0.12087 | 0 | -6.743
-15.5 | -0.795 | 0.10354 | -0.001 | -7.678
-15 | -0.76 | 0.10278 | -0.002 | -7.394
-14.5 | -0.791 | 0.05535 | -0.004 | -14.284
-14 | -0.817 | 0.0273 | -0.006 | -29.938
-13.5 | -0.788 | 0.02485 | -0.007 | -31.7
-13 | -0.641 | 0.09021 | -0.005 | -7.103
-12.5 | -0.628 | 0.07188 | -0.008 | -8.731
-12 | -0.691 | 0.02178 | -0.012 | -31.712
-11.5 | -0.66 | 0.01964 | -0.014 | -33.611
-11 | -0.628 | 0.01815 | -0.016 | -34.597
-10.5 | -0.497 | 0.07309 | -0.008 | -6.804
-10 | -0.558 | 0.0178 | -0.019 | -31.374
-9.5 | -0.732 | 0.01624 | -0.02 | -45.07
-9 | -0.811 | 0.01463 | -0.022 | -55.456
-8.5 | -0.811 | 0.01351 | -0.024 | -60.03
-8 | -0.784 | 0.0126 | -0.026 | -62.243
-7.5 | -0.743 | 0.01187 | -0.027 | -62.614
-7 | -0.693 | 0.01128 | -0.029 | -61.501
-6.5 | -0.637 | 0.01068 | -0.031 | -59.667
-6 | -0.577 | 0.0102 | -0.032 | -56.552
-5.5 | -0.514 | 0.00973 | -0.034 | -52.75
-5 | -0.447 | 0.0093 | -0.036 | -48.093
-4.5 | -0.38 | 0.00893 | -0.037 | -42.523
-4 | -0.311 | 0.00856 | -0.039 | -36.326
-3.5 | -0.241 | 0.00821 | -0.041 | -29.405
-3 | -0.172 | 0.00625 | -0.043 | -27.429
-2.5 | -0.101 | 0.00585 | -0.045 | -17.226
-2 | -0.029 | 0.00534 | -0.046 | -5.524
-1.5 | 0.042 | 0.00488 | -0.048 | 8.687
-1 | 0.115 | 0.0045 | -0.05 | 25.533
-0.5 | 0.188 | 0.00352 | -0.052 | 53.518
0 | 0.262 | 0.00369 | -0.054 | 70.994
0.5 | 0.335 | 0.00395 | -0.056 | 84.853
1 | 0.404 | 0.00514 | -0.057 | 78.575
1.5 | 0.475 | 0.00564 | -0.058 | 84.148
2 | 0.546 | 0.00621 | -0.06 | 87.927
2.5 | 0.616 | 0.00689 | -0.061 | 89.476
3 | 0.682 | 0.00738 | -0.063 | 92.487
3.5 | 0.748 | 0.01025 | -0.064 | 73.042
4 | 0.815 | 0.01072 | -0.066 | 76.011
4.5 | 0.88 | 0.01122 | -0.067 | 78.42
5 | 0.943 | 0.01175 | -0.069 | 80.261
5.5 | 1.003 | 0.01238 | -0.071 | 80.99
6 | 1.059 | 0.01301 | -0.072 | 81.381
6.5 | 1.109 | 0.01374 | -0.074 | 80.768
7 | 1.154 | 0.01456 | -0.075 | 79.222
7.5 | 1.188 | 0.01537 | -0.076 | 77.299
8 | 1.208 | 0.01631 | -0.078 | 74.057
8.5 | 1.204 | 0.01754 | -0.079 | 68.617
9 | 1.149 | 0.01884 | -0.081 | 60.985
9.5 | 0.772 | 0.02025 | -0.082 | 38.124
10 | 0.804 | 0.02192 | -0.083 | 36.695
10.5 | 0.827 | 0.02545 | -0.083 | 32.499
11 | 0.736 | 0.07094 | -0.053 | 10.378
11.5 | 0.901 | 0.02488 | -0.087 | 36.229
12 | 0.932 | 0.02711 | -0.088 | 34.39
12.5 | 0.96 | 0.03036 | -0.089 | 31.633
13 | 0.9 | 0.06431 | -0.076 | 13.998
13.5 | 1.024 | 0.03173 | -0.092 | 32.289
14 | 1.044 | 0.03769 | -0.092 | 27.704
14.5 | 1.07 | 0.04289 | -0.092 | 24.953
15 | 1.092 | 0.05003 | -0.092 | 21.819
15.5 | 0.998 | 0.10549 | -0.067 | 9.459
16 | 1.158 | 0.04992 | -0.095 | 23.204
16.5 | 1.186 | 0.05413 | -0.096 | 21.907
17 | 1.126 | 0.091 | -0.083 | 12.368
17.5 | 1.256 | 0.05154 | -0.099 | 24.36
18 | 1.276 | 0.05988 | -0.099 | 21.313
18.5 | 1.154 | 0.1555 | -0.068 | 7.424
19 | 1.188 | 0.15551 | -0.072 | 7.641
19.5 | 1.224 | 0.15617 | -0.076 | 7.838
20 | 1.254 | 0.16271 | -0.078 | 7.705

## 112. Re 10M Mach 0.50 (2)
BIGFOIL.COM POLAR EXPORT
NACA66-220
NACA66-220 |  |  |  | Cl Max: | 1.1225 | at alpha= | 13 | deg
XFOIL ncrit=9 |  |  |  | L/D Max: | 145.47 | at alpha= | 2 | deg
Re: | 10000000 |  |  | Cd Min: | 0.14745 | at alpha= | 18 | deg
Mach: | 0.5 |  |  | Cl=0 at alpha= | -1.5301 | deg
|  |  |  | @ Cl=0.1, Cd= | 0.0033435
|  |  |  | @ Cl=0.4, Cd= | 0.0034178
|  |  |  | @ Cl=0.6, Cd= | 0.01589
alpha (deg) | Cl | Cd | Cm | Cl/Cd
-17 | -0.5488 | 0.1189 | -0.1074 | -4.6156
-16.5 | -0.568 | 0.10686 | -0.1149 | -5.3154
-16 | -0.5903 | 0.09456 | -0.1227 | -6.2426
-15 | -0.6381 | 0.0714 | -0.1374 | -8.937
-14.5 | -0.6708 | 0.06052 | -0.1427 | -11.0839
-14 | -0.7071 | 0.05069 | -0.1456 | -13.9495
-13.5 | -0.7377 | 0.04258 | -0.1454 | -17.325
-13 | -0.7547 | 0.03639 | -0.1428 | -20.7392
-12.5 | -0.7704 | 0.03103 | -0.1383 | -24.8276
-12 | -0.775 | 0.02686 | -0.1327 | -28.8533
-11.5 | -0.7653 | 0.02372 | -0.127 | -32.2639
-11 | -0.7434 | 0.0213 | -0.1217 | -34.9014
-10.5 | -0.7115 | 0.01941 | -0.1171 | -36.6564
-10 | -0.6699 | 0.01802 | -0.1133 | -37.1754
-9.5 | -0.6268 | 0.01676 | -0.1097 | -37.3986
-9 | -0.5811 | 0.01568 | -0.1065 | -37.0599
-8.5 | -0.5352 | 0.01469 | -0.1034 | -36.4329
-8 | -0.4864 | 0.01385 | -0.1007 | -35.1191
-7.5 | -0.4383 | 0.01305 | -0.098 | -33.5862
-7 | -0.3886 | 0.01236 | -0.0956 | -31.4401
-6.5 | -0.3413 | 0.01164 | -0.0929 | -29.3213
-6 | -0.2923 | 0.01102 | -0.0906 | -26.5245
-5.5 | -0.2428 | 0.01044 | -0.0884 | -23.2567
-5 | -0.1947 | 0.00983 | -0.086 | -19.8067
-4.5 | -0.1446 | 0.00928 | -0.084 | -15.5819
-4 | -0.0989 | 0.00867 | -0.0813 | -11.4072
-3.5 | -0.078 | 0.00755 | -0.0745 | -10.3311
-3 | -0.0702 | 0.00636 | -0.0651 | -11.0377
-2.5 | -0.0655 | 0.00567 | -0.054 | -11.552
-2 | -0.0374 | 0.00473 | -0.0478 | -7.907
-1.5 | 0.0024 | 0.0034 | -0.0442 | 0.70588
-1 | 0.0748 | 0.00334 | -0.0461 | 22.3952
-0.5 | 0.1473 | 0.00335 | -0.048 | 43.9701
0 | 0.2199 | 0.00336 | -0.05 | 65.4464
0.5 | 0.2942 | 0.00337 | -0.0523 | 87.2997
1 | 0.3682 | 0.0034 | -0.0544 | 108.2941
1.5 | 0.4396 | 0.00344 | -0.0561 | 127.7907
2 | 0.5106 | 0.00351 | -0.0575 | 145.4701
2.5 | 0.5428 | 0.00437 | -0.0514 | 124.2105
3 | 0.5201 | 0.00548 | -0.0344 | 94.9088
3.5 | 0.5061 | 0.00698 | -0.0204 | 72.5072
4 | 0.5077 | 0.00865 | -0.0103 | 58.6936
4.5 | 0.5106 | 0.01054 | -0.001 | 48.444
5 | 0.5171 | 0.01246 | 0.0072 | 41.5008
5.5 | 0.5345 | 0.01422 | 0.0136 | 37.5879
6 | 0.5739 | 0.0154 | 0.0168 | 37.2662
6.5 | 0.6224 | 0.01631 | 0.0188 | 38.1606
7 | 0.6692 | 0.01737 | 0.021 | 38.5262
7.5 | 0.7175 | 0.01838 | 0.0231 | 39.037
8 | 0.7637 | 0.01955 | 0.0255 | 39.0639
8.5 | 0.8121 | 0.02068 | 0.0278 | 39.2698
9 | 0.8576 | 0.022 | 0.0304 | 38.9818
9.5 | 0.9029 | 0.02339 | 0.0331 | 38.602
10 | 0.948 | 0.02489 | 0.0359 | 38.0876
10.5 | 0.9921 | 0.02652 | 0.0389 | 37.4095
11 | 1.0325 | 0.02844 | 0.0422 | 36.3045
11.5 | 1.0718 | 0.03054 | 0.0456 | 35.095
12 | 1.1005 | 0.03334 | 0.0497 | 33.0084
12.5 | 1.1192 | 0.03692 | 0.0541 | 30.3142
13 | 1.1225 | 0.04166 | 0.0586 | 26.9443
13.5 | 1.1104 | 0.04782 | 0.0625 | 23.2204
14 | 1.0881 | 0.0554 | 0.0649 | 19.6408
14.5 | 1.0646 | 0.064 | 0.0652 | 16.6344
15 | 1.0389 | 0.07377 | 0.0634 | 14.083
15.5 | 1.0089 | 0.08504 | 0.0591 | 11.8638
16 | 0.9815 | 0.09696 | 0.0531 | 10.1227
16.5 | 0.9542 | 0.10975 | 0.0454 | 8.6943
17 | 0.9326 | 0.12244 | 0.0373 | 7.6168
17.5 | 0.9141 | 0.13512 | 0.0289 | 6.7651
18 | 0.8999 | 0.14745 | 0.0207 | 6.1031

## 113. Re 12M Mach 0.00 (1)
BIGFOIL.COM POLAR EXPORT
NACA66-220
NACA66-220 |  |  |  | Cl Max: | 1.512 | at alpha= | 15 | deg
JavaFoil+Calcfoil stall+Eppler ext transition |  |  |  | L/D Max: | 99.864 | at alpha= | 8 | deg
Re: | 12000000 |  |  | Cd Min: | 0.00407 | at alpha= | -1 | deg
Mach: | 0 |  |  | Cl=0 at alpha= | -1.7936 | deg
|  |  |  | @ Cl=0.1, Cd= | 0.00407
|  |  |  | @ Cl=0.4, Cd= | 0.0052464
|  |  |  | @ Cl=0.6, Cd= | 0.0063847
alpha (deg) | Cl | Cd | Cm | Cl/Cd
-20 | -1.233 | 0.03764 | 0.01 | -32.767
-19.5 | -1.25 | 0.03439 | 0.009 | -36.357
-19 | -1.261 | 0.03169 | 0.008 | -39.791
-18.5 | -1.27 | 0.02855 | 0.007 | -44.497
-18 | -1.275 | 0.02668 | 0.005 | -47.778
-17.5 | -1.277 | 0.02483 | 0.004 | -51.412
-17 | -1.275 | 0.0234 | 0.003 | -54.497
-16.5 | -1.271 | 0.02204 | 0.001 | -57.658
-16 | -1.263 | 0.02086 | 0 | -60.571
-15.5 | -1.253 | 0.01973 | -0.001 | -63.497
-15 | -1.239 | 0.01868 | -0.002 | -66.35
-14.5 | -1.223 | 0.01763 | -0.004 | -69.345
-14 | -1.203 | 0.01675 | -0.005 | -71.813
-13.5 | -1.18 | 0.01576 | -0.007 | -74.873
-13 | -1.153 | 0.01497 | -0.008 | -77.062
-12.5 | -1.124 | 0.01423 | -0.009 | -78.975
-12 | -1.091 | 0.01358 | -0.011 | -80.333
-11.5 | -1.056 | 0.01292 | -0.012 | -81.694
-11 | -1.017 | 0.01233 | -0.014 | -82.484
-10.5 | -0.976 | 0.01181 | -0.015 | -82.666
-10 | -0.932 | 0.01129 | -0.016 | -82.612
-9.5 | -0.886 | 0.01075 | -0.018 | -82.425
-9 | -0.838 | 0.01028 | -0.019 | -81.57
-8.5 | -0.788 | 0.00985 | -0.021 | -80.006
-8 | -0.736 | 0.00948 | -0.022 | -77.574
-7.5 | -0.682 | 0.00913 | -0.024 | -74.679
-7 | -0.627 | 0.0088 | -0.025 | -71.222
-6.5 | -0.57 | 0.00847 | -0.027 | -67.303
-6 | -0.512 | 0.00818 | -0.028 | -62.644
-5.5 | -0.454 | 0.0079 | -0.03 | -57.405
-5 | -0.394 | 0.00764 | -0.031 | -51.579
-4.5 | -0.334 | 0.00739 | -0.033 | -45.161
-4 | -0.273 | 0.00714 | -0.034 | -38.212
-3.5 | -0.212 | 0.00591 | -0.036 | -35.873
-3 | -0.15 | 0.00559 | -0.037 | -26.881
-2.5 | -0.088 | 0.00523 | -0.039 | -16.856
-2 | -0.026 | 0.00499 | -0.04 | -5.167
-1.5 | 0.037 | 0.00468 | -0.042 | 7.918
-1 | 0.1 | 0.00407 | -0.044 | 24.579
-0.5 | 0.164 | 0.00429 | -0.045 | 38.183
0 | 0.227 | 0.00445 | -0.047 | 51.029
0.5 | 0.29 | 0.0047 | -0.048 | 61.689
1 | 0.353 | 0.00511 | -0.05 | 69.189
1.5 | 0.415 | 0.00529 | -0.051 | 78.43
2 | 0.477 | 0.00567 | -0.052 | 84.12
2.5 | 0.539 | 0.00596 | -0.054 | 90.393
3 | 0.598 | 0.00637 | -0.055 | 93.746
3.5 | 0.658 | 0.00681 | -0.056 | 96.499
4 | 0.716 | 0.00856 | -0.058 | 83.653
4.5 | 0.775 | 0.00886 | -0.059 | 87.432
5 | 0.833 | 0.00921 | -0.06 | 90.472
5.5 | 0.89 | 0.00955 | -0.062 | 93.196
6 | 0.946 | 0.00989 | -0.063 | 95.605
6.5 | 1 | 0.01029 | -0.064 | 97.196
7 | 1.053 | 0.01069 | -0.066 | 98.506
7.5 | 1.105 | 0.01111 | -0.067 | 99.434
8 | 1.155 | 0.01156 | -0.068 | 99.864
8.5 | 1.203 | 0.01205 | -0.07 | 99.782
9 | 1.248 | 0.01255 | -0.071 | 99.465
9.5 | 1.289 | 0.01307 | -0.072 | 98.622
10 | 1.327 | 0.01364 | -0.073 | 97.338
10.5 | 1.363 | 0.01422 | -0.074 | 95.847
11 | 1.394 | 0.01485 | -0.076 | 93.844
11.5 | 1.422 | 0.01548 | -0.077 | 91.898
12 | 1.447 | 0.01614 | -0.078 | 89.668
12.5 | 1.467 | 0.01691 | -0.079 | 86.752
13 | 1.484 | 0.01767 | -0.08 | 83.963
13.5 | 1.497 | 0.01864 | -0.081 | 80.301
14 | 1.506 | 0.01946 | -0.082 | 77.392
14.5 | 1.511 | 0.0205 | -0.083 | 73.692
15 | 1.512 | 0.02156 | -0.084 | 70.135
15.5 | 1.51 | 0.02283 | -0.085 | 66.133
16 | 1.504 | 0.02407 | -0.086 | 62.498
16.5 | 1.495 | 0.02573 | -0.087 | 58.094
17 | 1.483 | 0.02697 | -0.088 | 54.992
17.5 | 1.468 | 0.0286 | -0.089 | 51.335
18 | 1.451 | 0.0302 | -0.09 | 48.031
18.5 | 1.43 | 0.03213 | -0.091 | 44.517
19 | 1.407 | 0.03481 | -0.091 | 40.418
19.5 | 1.382 | 0.03713 | -0.092 | 37.237
20 | 1.356 | 0.03975 | -0.093 | 34.127

## 114. Re 12M Mach 0.00 (2)
BIGFOIL.COM POLAR EXPORT
NACA66-220
NACA66-220 |  |  |  | Cl Max: | 1.5949 | at alpha= | 20 | deg
XFOIL ncrit=9 |  |  |  | L/D Max: | 117.729 | at alpha= | 1.5 | deg
Re: | 12000000 |  |  | Cd Min: | 0.04358 | at alpha= | 20 | deg
Mach: | 0 |  |  | Cl=0 at alpha= | -1.7034 | deg
|  |  |  | @ Cl=0.1, Cd= | 0.0030748
|  |  |  | @ Cl=0.4, Cd= | 0.0038614
|  |  |  | @ Cl=0.6, Cd= | 0.0088455
alpha (deg) | Cl | Cd | Cm | Cl/Cd
-20 | -1.3868 | 0.03221 | -0.0915 | -43.055
-19.5 | -1.3608 | 0.03043 | -0.0907 | -44.719
-19 | -1.336 | 0.0286 | -0.0896 | -46.7133
-18.5 | -1.309 | 0.02697 | -0.0885 | -48.5354
-18 | -1.281 | 0.02544 | -0.0874 | -50.3538
-17.5 | -1.2514 | 0.02405 | -0.0862 | -52.0333
-17 | -1.2208 | 0.02276 | -0.085 | -53.638
-16.5 | -1.1883 | 0.02158 | -0.0839 | -55.0649
-16 | -1.156 | 0.02044 | -0.0826 | -56.5558
-15 | -1.0861 | 0.01848 | -0.0803 | -58.7716
-14.5 | -1.0505 | 0.01757 | -0.079 | -59.7894
-14 | -1.0171 | 0.0166 | -0.0774 | -61.2711
-13.5 | -0.9814 | 0.01575 | -0.076 | -62.3111
-13 | -0.9463 | 0.01489 | -0.0744 | -63.5527
-12.5 | -0.9071 | 0.0142 | -0.0732 | -63.8803
-12 | -0.8699 | 0.01348 | -0.0717 | -64.5326
-11.5 | -0.8296 | 0.01289 | -0.0705 | -64.36
-11 | -0.7903 | 0.01228 | -0.0691 | -64.3567
-10.5 | -0.7496 | 0.01174 | -0.0678 | -63.8501
-10 | -0.7106 | 0.01116 | -0.0662 | -63.6738
-9.5 | -0.6701 | 0.01061 | -0.0648 | -63.1574
-9 | -0.6301 | 0.01007 | -0.0632 | -62.572
-8.5 | -0.5879 | 0.0096 | -0.0619 | -61.2396
-8 | -0.5455 | 0.00917 | -0.0606 | -59.4875
-7.5 | -0.5035 | 0.00875 | -0.0591 | -57.5429
-7 | -0.4621 | 0.00833 | -0.0574 | -55.4742
-6.5 | -0.4203 | 0.00795 | -0.0558 | -52.8679
-6 | -0.3782 | 0.00762 | -0.0541 | -49.6325
-5.5 | -0.3387 | 0.00727 | -0.0517 | -46.5887
-5 | -0.3053 | 0.00701 | -0.048 | -43.5521
-4.5 | -0.2634 | 0.00682 | -0.0459 | -38.6217
-4 | -0.2151 | 0.00658 | -0.0452 | -32.69
-3 | -0.1261 | 0.00567 | -0.0423 | -22.2399
-2.5 | -0.0791 | 0.00515 | -0.0414 | -15.3592
-1.5 | 0.0202 | 0.00403 | -0.0409 | 5.0124
-1 | 0.0693 | 0.00311 | -0.0407 | 22.283
-0.5 | 0.1304 | 0.00304 | -0.0425 | 42.8947
0 | 0.192 | 0.00304 | -0.0443 | 63.1579
0.5 | 0.2527 | 0.00304 | -0.0459 | 83.125
1 | 0.3135 | 0.00308 | -0.0475 | 101.7857
1.5 | 0.3732 | 0.00317 | -0.0489 | 117.7287
2 | 0.4108 | 0.00414 | -0.0461 | 99.2271
3 | 0.4871 | 0.0055 | -0.0406 | 88.5636
3.5 | 0.5187 | 0.00613 | -0.0365 | 84.6166
4 | 0.534 | 0.00669 | -0.0289 | 79.8206
4.5 | 0.5525 | 0.00747 | -0.0225 | 73.9625
5 | 0.5798 | 0.0082 | -0.0181 | 70.7073
5.5 | 0.6064 | 0.00905 | -0.0137 | 67.0055
6 | 0.6451 | 0.00962 | -0.0116 | 67.0582
6.5 | 0.6866 | 0.01013 | -0.01 | 67.7789
7 | 0.7268 | 0.0107 | -0.0084 | 67.9252
7.5 | 0.7674 | 0.01127 | -0.0068 | 68.0923
8 | 0.808 | 0.01186 | -0.0054 | 68.1282
8.5 | 0.8469 | 0.01253 | -0.0037 | 67.5898
9 | 0.8879 | 0.01314 | -0.0024 | 67.5723
9.5 | 0.9261 | 0.01388 | -0.0008 | 66.7219
10 | 0.9645 | 0.01463 | 0.0007 | 65.9262
10.5 | 1.002 | 0.01545 | 0.0023 | 64.8544
11 | 1.0412 | 0.01624 | 0.0035 | 64.1133
11.5 | 1.0781 | 0.01713 | 0.005 | 62.9364
12 | 1.1144 | 0.01807 | 0.0065 | 61.6713
12.5 | 1.1511 | 0.01901 | 0.0078 | 60.5523
13 | 1.185 | 0.02013 | 0.0094 | 58.8674
13.5 | 1.2224 | 0.02109 | 0.0104 | 57.9611
14 | 1.2556 | 0.02232 | 0.0119 | 56.2545
14.5 | 1.2911 | 0.02344 | 0.013 | 55.0811
15 | 1.3227 | 0.02479 | 0.0144 | 53.3562
15.5 | 1.3558 | 0.02609 | 0.0156 | 51.9663
16 | 1.3837 | 0.02776 | 0.0171 | 49.8451
16.5 | 1.4133 | 0.02934 | 0.0184 | 48.1697
17 | 1.4402 | 0.03114 | 0.0198 | 46.2492
17.5 | 1.4714 | 0.03272 | 0.0207 | 44.9694
18 | 1.4971 | 0.03472 | 0.0218 | 43.1192
18.5 | 1.5247 | 0.03659 | 0.0228 | 41.6699
19 | 1.55 | 0.03872 | 0.0236 | 40.031
19.5 | 1.5753 | 0.04088 | 0.0244 | 38.5347
20 | 1.5949 | 0.04358 | 0.0253 | 36.5971

## 115. Re 12M Mach 0.10 (1)
BIGFOIL.COM POLAR EXPORT
NACA66-220
NACA66-220 |  |  |  | Cl Max: | 1.495 | at alpha= | 14.5 | deg
JavaFoil+Calcfoil stall+Eppler ext transition |  |  |  | L/D Max: | 99.294 | at alpha= | 8.5 | deg
Re: | 12000000 |  |  | Cd Min: | 0.00407 | at alpha= | -1 | deg
Mach: | 0.1 |  |  | Cl=0 at alpha= | -1.7936 | deg
|  |  |  | @ Cl=0.1, Cd= | 0.00408
|  |  |  | @ Cl=0.4, Cd= | 0.0051254
|  |  |  | @ Cl=0.6, Cd= | 0.0064
alpha (deg) | Cl | Cd | Cm | Cl/Cd
-20 | -1.185 | 0.04052 | 0.01 | -29.243
-19.5 | -1.206 | 0.03668 | 0.009 | -32.895
-19 | -1.222 | 0.03343 | 0.008 | -36.545
-18.5 | -1.236 | 0.02965 | 0.007 | -41.68
-18 | -1.245 | 0.02705 | 0.005 | -46.035
-17.5 | -1.249 | 0.02568 | 0.004 | -48.656
-17 | -1.251 | 0.02423 | 0.003 | -51.637
-16.5 | -1.251 | 0.0226 | 0.001 | -55.354
-16 | -1.247 | 0.0213 | 0 | -58.526
-15.5 | -1.239 | 0.02014 | -0.001 | -61.498
-15 | -1.228 | 0.01904 | -0.003 | -64.481
-14.5 | -1.214 | 0.01784 | -0.004 | -68.039
-14 | -1.196 | 0.01702 | -0.005 | -70.251
-13.5 | -1.175 | 0.016 | -0.007 | -73.431
-13 | -1.15 | 0.01519 | -0.008 | -75.679
-12.5 | -1.121 | 0.01447 | -0.009 | -77.489
-12 | -1.09 | 0.01376 | -0.011 | -79.254
-11.5 | -1.056 | 0.0131 | -0.012 | -80.566
-11 | -1.018 | 0.01247 | -0.014 | -81.616
-10.5 | -0.978 | 0.01196 | -0.015 | -81.757
-10 | -0.934 | 0.0114 | -0.017 | -81.936
-9.5 | -0.889 | 0.01088 | -0.018 | -81.645
-9 | -0.841 | 0.01038 | -0.019 | -80.988
-8.5 | -0.79 | 0.00996 | -0.021 | -79.357
-8 | -0.738 | 0.00954 | -0.022 | -77.404
-7.5 | -0.685 | 0.00921 | -0.024 | -74.342
-7 | -0.629 | 0.00887 | -0.025 | -70.941
-6.5 | -0.573 | 0.00854 | -0.027 | -67.07
-6 | -0.515 | 0.00822 | -0.028 | -62.585
-5.5 | -0.456 | 0.00794 | -0.03 | -57.378
-5 | -0.396 | 0.00767 | -0.031 | -51.582
-4.5 | -0.335 | 0.00742 | -0.033 | -45.18
-4 | -0.274 | 0.00719 | -0.034 | -38.128
-3.5 | -0.213 | 0.00594 | -0.036 | -35.81
-3 | -0.151 | 0.00559 | -0.038 | -26.988
-2.5 | -0.089 | 0.00523 | -0.039 | -16.939
-2 | -0.026 | 0.00501 | -0.041 | -5.161
-1.5 | 0.037 | 0.00471 | -0.042 | 7.909
-1 | 0.101 | 0.00407 | -0.044 | 24.698
-0.5 | 0.164 | 0.00428 | -0.046 | 38.426
0 | 0.228 | 0.00441 | -0.047 | 51.709
0.5 | 0.292 | 0.00473 | -0.048 | 61.622
1 | 0.354 | 0.00468 | -0.05 | 75.651
1.5 | 0.417 | 0.00529 | -0.051 | 78.73
2 | 0.479 | 0.00568 | -0.053 | 84.321
2.5 | 0.541 | 0.006 | -0.054 | 90.2
3 | 0.6 | 0.0064 | -0.055 | 93.825
3.5 | 0.661 | 0.00686 | -0.057 | 96.237
4 | 0.719 | 0.00862 | -0.058 | 83.397
4.5 | 0.778 | 0.00891 | -0.059 | 87.327
5 | 0.837 | 0.00925 | -0.061 | 90.483
5.5 | 0.894 | 0.00961 | -0.062 | 93.021
6 | 0.95 | 0.00998 | -0.063 | 95.187
6.5 | 1.005 | 0.01036 | -0.065 | 97.01
7 | 1.058 | 0.01079 | -0.066 | 97.977
7.5 | 1.109 | 0.01122 | -0.067 | 98.828
8 | 1.159 | 0.0117 | -0.069 | 98.992
8.5 | 1.206 | 0.01215 | -0.07 | 99.294
9 | 1.252 | 0.01269 | -0.071 | 98.646
9.5 | 1.292 | 0.01325 | -0.072 | 97.514
10 | 1.33 | 0.0138 | -0.074 | 96.32
10.5 | 1.364 | 0.01438 | -0.075 | 94.867
11 | 1.394 | 0.01506 | -0.076 | 92.607
11.5 | 1.421 | 0.01567 | -0.077 | 90.676
12 | 1.444 | 0.01635 | -0.078 | 88.284
12.5 | 1.462 | 0.01715 | -0.079 | 85.264
13 | 1.477 | 0.01799 | -0.081 | 82.108
13.5 | 1.487 | 0.01894 | -0.082 | 78.513
14 | 1.494 | 0.01979 | -0.083 | 75.455
14.5 | 1.495 | 0.02087 | -0.084 | 71.651
15 | 1.494 | 0.02198 | -0.085 | 67.949
15.5 | 1.487 | 0.02355 | -0.086 | 63.146
16 | 1.477 | 0.02485 | -0.087 | 59.463
16.5 | 1.465 | 0.02619 | -0.088 | 55.912
17 | 1.448 | 0.02774 | -0.088 | 52.222
17.5 | 1.429 | 0.02941 | -0.089 | 48.595
18 | 1.407 | 0.03116 | -0.09 | 45.16
18.5 | 1.382 | 0.03344 | -0.091 | 41.327
19 | 1.353 | 0.03635 | -0.091 | 37.233
19.5 | 1.324 | 0.03897 | -0.092 | 33.968

## 116. Re 12M Mach 0.10 (2)
BIGFOIL.COM POLAR EXPORT
NACA66-220
NACA66-220 |  |  |  | Cl Max: | 1.5967 | at alpha= | 20 | deg
XFOIL ncrit=9 |  |  |  | L/D Max: | 118.454 | at alpha= | 1.5 | deg
Re: | 12000000 |  |  | Cd Min: | 0.04507 | at alpha= | 20 | deg
Mach: | 0.1 |  |  | Cl=0 at alpha= | -1.702 | deg
|  |  |  | @ Cl=0.1, Cd= | 0.0030803
|  |  |  | @ Cl=0.4, Cd= | 0.0037922
|  |  |  | @ Cl=0.6, Cd= | 0.0090255
alpha (deg) | Cl | Cd | Cm | Cl/Cd
-20 | -1.3834 | 0.03371 | -0.0949 | -41.0383
-19.5 | -1.3615 | 0.03153 | -0.0938 | -43.1811
-19 | -1.335 | 0.02972 | -0.0928 | -44.9192
-18.5 | -1.3101 | 0.02788 | -0.0915 | -46.9907
-18 | -1.2836 | 0.02617 | -0.0902 | -49.0485
-17.5 | -1.2528 | 0.02478 | -0.089 | -50.5569
-17 | -1.2237 | 0.02334 | -0.0875 | -52.4293
-16.5 | -1.1901 | 0.02214 | -0.0864 | -53.7534
-16 | -1.1588 | 0.0209 | -0.0849 | -55.445
-15.5 | -1.1224 | 0.01995 | -0.0838 | -56.2607
-15 | -1.088 | 0.01888 | -0.0825 | -57.6271
-14.5 | -1.0524 | 0.01792 | -0.0811 | -58.7277
-14 | -1.0172 | 0.01699 | -0.0796 | -59.8705
-13.5 | -0.9825 | 0.01606 | -0.0779 | -61.1768
-13 | -0.946 | 0.01521 | -0.0764 | -62.1959
-12.5 | -0.9079 | 0.01445 | -0.075 | -62.8304
-12 | -0.869 | 0.01375 | -0.0736 | -63.2
-11.5 | -0.8302 | 0.01308 | -0.0721 | -63.4709
-11 | -0.7894 | 0.01251 | -0.0708 | -63.1015
-10.5 | -0.7498 | 0.01191 | -0.0693 | -62.9555
-10 | -0.7088 | 0.01136 | -0.0679 | -62.3944
-9.5 | -0.6694 | 0.01076 | -0.0662 | -62.2119
-9 | -0.6283 | 0.01022 | -0.0647 | -61.4775
-8.5 | -0.5865 | 0.00973 | -0.0633 | -60.2775
-8 | -0.5443 | 0.00927 | -0.0619 | -58.7163
-7.5 | -0.5012 | 0.00886 | -0.0605 | -56.5688
-7 | -0.4595 | 0.00843 | -0.0588 | -54.5077
-6.5 | -0.4177 | 0.00804 | -0.0571 | -51.9527
-6 | -0.3752 | 0.0077 | -0.0554 | -48.7273
-5.5 | -0.3347 | 0.00734 | -0.0532 | -45.5995
-5 | -0.2972 | 0.00703 | -0.0504 | -42.276
-4.5 | -0.2618 | 0.00685 | -0.0468 | -38.219
-4 | -0.2138 | 0.00661 | -0.0459 | -32.3449
-3.5 | -0.1715 | 0.00615 | -0.044 | -27.8862
-3 | -0.1258 | 0.00569 | -0.0427 | -22.109
-2.5 | -0.079 | 0.00517 | -0.0418 | -15.2805
-1.5 | 0.02 | 0.00402 | -0.0411 | 4.9751
-1 | 0.0696 | 0.00311 | -0.0409 | 22.3794
-0.5 | 0.131 | 0.00305 | -0.0427 | 42.9508
0 | 0.1931 | 0.00304 | -0.0445 | 63.5197
0.5 | 0.2541 | 0.00304 | -0.0461 | 83.5855
1 | 0.3153 | 0.00308 | -0.0478 | 102.3701
1.5 | 0.3755 | 0.00317 | -0.0492 | 118.4543
2 | 0.4133 | 0.00413 | -0.0463 | 100.0726
2.5 | 0.4484 | 0.00497 | -0.043 | 90.2213
3 | 0.4887 | 0.00551 | -0.0405 | 88.6933
3.5 | 0.5195 | 0.00612 | -0.0362 | 84.8856
4 | 0.5318 | 0.00673 | -0.0279 | 79.0193
4.5 | 0.5503 | 0.00754 | -0.0215 | 72.9841
5 | 0.5776 | 0.00829 | -0.0171 | 69.6743
5.5 | 0.6044 | 0.00917 | -0.0127 | 65.9106
6 | 0.6434 | 0.00975 | -0.0106 | 65.9897
6.5 | 0.6841 | 0.0103 | -0.0089 | 66.4175
7 | 0.7256 | 0.01086 | -0.0074 | 66.814
7.5 | 0.766 | 0.01145 | -0.0058 | 66.8996
8 | 0.8062 | 0.01208 | -0.0042 | 66.7384
8.5 | 0.8463 | 0.01273 | -0.0026 | 66.4808
9 | 0.8865 | 0.0134 | -0.0012 | 66.1567
9.5 | 0.9257 | 0.01412 | 0.0004 | 65.5595
10 | 0.9637 | 0.01493 | 0.0021 | 64.5479
10.5 | 1.0023 | 0.01574 | 0.0035 | 63.6785
11 | 1.0421 | 0.01652 | 0.0048 | 63.0811
11.5 | 1.0782 | 0.01749 | 0.0064 | 61.6467
12 | 1.1156 | 0.01842 | 0.0078 | 60.5646
12.5 | 1.1505 | 0.0195 | 0.0095 | 59
13 | 1.1872 | 0.02052 | 0.0108 | 57.8558
13.5 | 1.2222 | 0.02166 | 0.0122 | 56.4266
14 | 1.2579 | 0.0228 | 0.0135 | 55.1711
14.5 | 1.292 | 0.02405 | 0.0149 | 53.7214
15 | 1.325 | 0.02538 | 0.0162 | 52.2065
15.5 | 1.3577 | 0.02677 | 0.0175 | 50.7172
16 | 1.3854 | 0.02851 | 0.0192 | 48.5935
16.5 | 1.415 | 0.03016 | 0.0206 | 46.9164
17 | 1.4427 | 0.032 | 0.0219 | 45.0844
18 | 1.4996 | 0.03573 | 0.0241 | 41.9703
18.5 | 1.5265 | 0.03776 | 0.0251 | 40.4264
19 | 1.5521 | 0.03997 | 0.026 | 38.8316
19.5 | 1.5744 | 0.0425 | 0.027 | 37.0447
20 | 1.5967 | 0.04507 | 0.0278 | 35.4271

## 117. Re 12M Mach 0.25 (1)
BIGFOIL.COM POLAR EXPORT
NACA66-220
NACA66-220 |  |  |  | Cl Max: | 1.415 | at alpha= | 12.5 | deg
JavaFoil+Calcfoil stall+Eppler ext transition |  |  |  | L/D Max: | 95.923 | at alpha= | 8 | deg
Re: | 12000000 |  |  | Cd Min: | 0.00394 | at alpha= | -0.5 | deg
Mach: | 0.25 |  |  | Cl=0 at alpha= | -1.7923 | deg
|  |  |  | @ Cl=0.1, Cd= | 0.0045039
|  |  |  | @ Cl=0.4, Cd= | 0.0052539
|  |  |  | @ Cl=0.6, Cd= | 0.0064941
alpha (deg) | Cl | Cd | Cm | Cl/Cd
-19.5 | -0.749 | 0.13479 | 0.006 | -5.557
-19 | -0.783 | 0.1373 | 0.005 | -5.706
-18.5 | -0.828 | 0.12157 | 0.005 | -6.81
-18 | -0.882 | 0.09629 | 0.004 | -9.163
-17.5 | -0.997 | 0.04123 | 0.004 | -24.177
-17 | -1.046 | 0.03042 | 0.003 | -34.395
-16.5 | -1.075 | 0.02744 | 0.001 | -39.178
-16 | -1.098 | 0.0252 | 0 | -43.588
-15.5 | -1.116 | 0.02308 | -0.001 | -48.335
-15 | -1.126 | 0.02144 | -0.003 | -52.541
-14.5 | -1.131 | 0.02027 | -0.004 | -55.79
-14 | -1.131 | 0.0189 | -0.005 | -59.827
-13.5 | -1.125 | 0.01779 | -0.007 | -63.219
-13 | -1.114 | 0.01651 | -0.008 | -67.444
-12.5 | -1.097 | 0.01563 | -0.01 | -70.177
-12 | -1.075 | 0.01482 | -0.011 | -72.498
-11.5 | -1.048 | 0.01403 | -0.013 | -74.7
-11 | -1.017 | 0.01335 | -0.014 | -76.168
-10.5 | -0.981 | 0.01269 | -0.016 | -77.301
-10 | -0.942 | 0.01202 | -0.017 | -78.329
-9.5 | -0.899 | 0.01146 | -0.018 | -78.48
-9 | -0.853 | 0.01094 | -0.02 | -77.947
-8.5 | -0.804 | 0.01039 | -0.022 | -77.412
-8 | -0.752 | 0.01001 | -0.023 | -75.211
-7.5 | -0.699 | 0.00956 | -0.025 | -73.091
-7 | -0.643 | 0.00917 | -0.026 | -70.109
-6.5 | -0.586 | 0.00881 | -0.028 | -66.46
-6 | -0.527 | 0.00851 | -0.029 | -61.926
-5.5 | -0.467 | 0.00819 | -0.031 | -57.008
-5 | -0.406 | 0.0079 | -0.032 | -51.361
-4.5 | -0.344 | 0.00762 | -0.034 | -45.091
-4 | -0.281 | 0.00739 | -0.035 | -38.011
-3.5 | -0.218 | 0.0061 | -0.037 | -35.791
-3 | -0.155 | 0.00574 | -0.039 | -26.957
-2.5 | -0.091 | 0.00535 | -0.04 | -16.985
-2 | -0.027 | 0.00512 | -0.042 | -5.183
-1.5 | 0.038 | 0.00479 | -0.043 | 7.972
-1 | 0.103 | 0.00449 | -0.045 | 22.965
-0.5 | 0.169 | 0.00394 | -0.047 | 42.81
0 | 0.234 | 0.00444 | -0.048 | 52.747
0.5 | 0.3 | 0.00487 | -0.05 | 61.592
1 | 0.363 | 0.00504 | -0.051 | 72.086
1.5 | 0.427 | 0.00541 | -0.053 | 78.915
2 | 0.491 | 0.00583 | -0.054 | 84.31
2.5 | 0.555 | 0.00614 | -0.055 | 90.443
3 | 0.616 | 0.00662 | -0.057 | 92.954
3.5 | 0.677 | 0.00709 | -0.058 | 95.58
4 | 0.737 | 0.00892 | -0.059 | 82.675
4.5 | 0.798 | 0.00924 | -0.061 | 86.313
5 | 0.857 | 0.00961 | -0.062 | 89.198
5.5 | 0.915 | 0.01 | -0.064 | 91.494
6 | 0.972 | 0.01039 | -0.065 | 93.528
6.5 | 1.027 | 0.01085 | -0.066 | 94.651
7 | 1.08 | 0.01131 | -0.068 | 95.483
7.5 | 1.131 | 0.0118 | -0.069 | 95.823
8 | 1.18 | 0.0123 | -0.07 | 95.923
8.5 | 1.225 | 0.01287 | -0.072 | 95.238
9 | 1.268 | 0.01341 | -0.073 | 94.57
9.5 | 1.305 | 0.01404 | -0.074 | 92.949
10 | 1.337 | 0.01472 | -0.075 | 90.841
10.5 | 1.364 | 0.01543 | -0.077 | 88.401
11 | 1.386 | 0.0162 | -0.078 | 85.518
11.5 | 1.402 | 0.01693 | -0.079 | 82.786
12 | 1.411 | 0.01778 | -0.08 | 79.364
12.5 | 1.415 | 0.01871 | -0.081 | 75.619
13 | 1.412 | 0.0197 | -0.083 | 71.651
13.5 | 1.402 | 0.02096 | -0.084 | 66.878
14 | 1.385 | 0.02233 | -0.085 | 62.008
14.5 | 1.361 | 0.02369 | -0.086 | 57.469
15 | 1.33 | 0.02548 | -0.087 | 52.207
15.5 | 1.293 | 0.02732 | -0.088 | 47.33
16 | 1.249 | 0.02953 | -0.088 | 42.303
16.5 | 1.199 | 0.03208 | -0.089 | 37.377
17 | 1.143 | 0.03521 | -0.09 | 32.468
17.5 | 1.071 | 0.04376 | -0.089 | 24.474

## 118. Re 12M Mach 0.25 (2)
BIGFOIL.COM POLAR EXPORT
NACA66-220
NACA66-220 |  |  |  | Cl Max: | 1.5836 | at alpha= | 20 | deg
XFOIL ncrit=9 |  |  |  | L/D Max: | 122.492 | at alpha= | 1.5 | deg
Re: | 12000000 |  |  | Cd Min: | 0.05604 | at alpha= | 20 | deg
Mach: | 0.25 |  |  | Cl=0 at alpha= | -1.6959 | deg
|  |  |  | @ Cl=0.1, Cd= | 0.0030973
|  |  |  | @ Cl=0.4, Cd= | 0.0034057
|  |  |  | @ Cl=0.6, Cd= | 0.010087
alpha (deg) | Cl | Cd | Cm | Cl/Cd
-20 | -1.3559 | 0.04338 | -0.1124 | -31.2563
-19.5 | -1.34 | 0.03996 | -0.1114 | -33.5335
-19 | -1.3219 | 0.0369 | -0.11 | -35.8238
-18.5 | -1.3048 | 0.03394 | -0.1082 | -38.4443
-18 | -1.2841 | 0.03133 | -0.1063 | -40.9863
-17.5 | -1.256 | 0.02934 | -0.1045 | -42.8085
-17 | -1.2275 | 0.0274 | -0.1026 | -44.7993
-16.5 | -1.1983 | 0.0256 | -0.1006 | -46.8086
-16 | -1.1648 | 0.02412 | -0.0987 | -48.2919
-15.5 | -1.1321 | 0.02262 | -0.0967 | -50.0486
-15 | -1.0954 | 0.02139 | -0.095 | -51.2108
-14.5 | -1.0614 | 0.02009 | -0.0929 | -52.8323
-14 | -1.0218 | 0.01909 | -0.0912 | -53.5254
-13.5 | -0.9858 | 0.01796 | -0.0892 | -54.8886
-13 | -0.9477 | 0.01695 | -0.0872 | -55.9115
-12.5 | -0.9102 | 0.01596 | -0.0852 | -57.0301
-12 | -0.8701 | 0.01513 | -0.0833 | -57.5083
-11.5 | -0.8306 | 0.01432 | -0.0814 | -58.0028
-11 | -0.7886 | 0.01364 | -0.0797 | -57.8152
-10.5 | -0.7476 | 0.01295 | -0.0779 | -57.7297
-10 | -0.7053 | 0.0123 | -0.0762 | -57.3415
-9.5 | -0.663 | 0.01167 | -0.0745 | -56.8123
-9 | -0.6211 | 0.01105 | -0.0726 | -56.2081
-8.5 | -0.5788 | 0.01047 | -0.0708 | -55.2818
-8 | -0.5347 | 0.00996 | -0.0693 | -53.6847
-7 | -0.4472 | 0.009 | -0.0659 | -49.6889
-6.5 | -0.4042 | 0.00855 | -0.0641 | -47.2749
-6 | -0.3602 | 0.00815 | -0.0623 | -44.1963
-5.5 | -0.3165 | 0.00777 | -0.0605 | -40.7336
-5 | -0.2738 | 0.0074 | -0.0584 | -37
-4.5 | -0.2324 | 0.00703 | -0.056 | -33.0583
-4 | -0.2009 | 0.00673 | -0.0514 | -29.8514
-3.5 | -0.1646 | 0.0063 | -0.0478 | -26.127
-3 | -0.1233 | 0.00578 | -0.0453 | -21.3322
-2.5 | -0.0778 | 0.00525 | -0.0437 | -14.819
-2 | -0.0298 | 0.00466 | -0.0427 | -6.3948
-1.5 | 0.0192 | 0.00395 | -0.042 | 4.8608
-1 | 0.0711 | 0.00312 | -0.042 | 22.7885
-0.5 | 0.1347 | 0.00307 | -0.0438 | 43.8762
0 | 0.1989 | 0.00306 | -0.0457 | 65
0.5 | 0.2623 | 0.00306 | -0.0474 | 85.719
1 | 0.3254 | 0.00311 | -0.0491 | 104.6302
1.5 | 0.3883 | 0.00317 | -0.0507 | 122.4921
2 | 0.4295 | 0.004 | -0.0481 | 107.375
2.5 | 0.4602 | 0.00495 | -0.0435 | 92.9697
3 | 0.4942 | 0.00558 | -0.0394 | 88.5663
4 | 0.5246 | 0.00695 | -0.0238 | 75.482
4.5 | 0.54 | 0.00797 | -0.0168 | 67.7541
5 | 0.5648 | 0.00892 | -0.0118 | 63.3184
5.5 | 0.5912 | 0.00994 | -0.0073 | 59.4769
6 | 0.6312 | 0.01061 | -0.0051 | 59.491
6.5 | 0.6744 | 0.0112 | -0.0035 | 60.2143
7 | 0.7157 | 0.01189 | -0.0017 | 60.1934
7.5 | 0.7587 | 0.01252 | -0.0001 | 60.599
8 | 0.7986 | 0.01328 | 0.0019 | 60.1355
8.5 | 0.8419 | 0.01395 | 0.0033 | 60.3513
9 | 0.8813 | 0.01479 | 0.0052 | 59.5876
9.5 | 0.9231 | 0.01558 | 0.0068 | 59.249
10 | 0.9615 | 0.01655 | 0.0088 | 58.0967
10.5 | 1.0033 | 0.0174 | 0.0103 | 57.6609
11 | 1.0417 | 0.01845 | 0.0121 | 56.4607
11.5 | 1.081 | 0.01949 | 0.0138 | 55.4643
12 | 1.117 | 0.02071 | 0.0159 | 53.9353
12.5 | 1.1562 | 0.02182 | 0.0175 | 52.9881
13 | 1.1936 | 0.02307 | 0.0192 | 51.7382
13.5 | 1.2303 | 0.02439 | 0.0209 | 50.4428
14 | 1.2662 | 0.02579 | 0.0227 | 49.0965
14.5 | 1.2994 | 0.02742 | 0.0246 | 47.3888
15 | 1.3334 | 0.02904 | 0.0264 | 45.916
15.5 | 1.3625 | 0.03101 | 0.0285 | 43.9374
16 | 1.3933 | 0.03296 | 0.0303 | 42.2725
16.5 | 1.4246 | 0.03496 | 0.0319 | 40.7494
17 | 1.4523 | 0.03726 | 0.0336 | 38.9775
17.5 | 1.4819 | 0.03951 | 0.0351 | 37.507
18 | 1.506 | 0.04228 | 0.0366 | 35.6197
18.5 | 1.5284 | 0.04526 | 0.0381 | 33.7693
19 | 1.5516 | 0.04829 | 0.0392 | 32.1309
19.5 | 1.5702 | 0.05187 | 0.0402 | 30.2718
20 | 1.5836 | 0.05604 | 0.041 | 28.2584

## 119. Re 12M Mach 0.50 (1)
BIGFOIL.COM POLAR EXPORT
NACA66-220
NACA66-220 |  |  |  | Cl Max: | 1.245 | at alpha= | 20 | deg
JavaFoil+Calcfoil stall+Eppler ext transition |  |  |  | L/D Max: | 89.525 | at alpha= | 3 | deg
Re: | 12000000 |  |  | Cd Min: | 0.00454 | at alpha= | -0.5 | deg
Mach: | 0.5 |  |  | Cl=0 at alpha= | -1.7958 | deg
|  |  |  | @ Cl=0.1, Cd= | 0.0049178
|  |  |  | @ Cl=0.4, Cd= | 0.005511
|  |  |  | @ Cl=0.6, Cd= | 0.0068786
alpha (deg) | Cl | Cd | Cm | Cl/Cd
-20 | -1.043 | 0.16348 | 0.008 | -6.379
-19.5 | -1.02 | 0.15074 | 0.007 | -6.765
-19 | -0.987 | 0.14976 | 0.006 | -6.591
-18.5 | -0.958 | 0.14197 | 0.005 | -6.745
-18 | -0.927 | 0.14043 | 0.004 | -6.598
-17.5 | -0.925 | 0.10692 | 0.004 | -8.655
-17 | -0.884 | 0.11243 | 0.002 | -7.861
-16.5 | -0.844 | 0.11629 | 0.001 | -7.256
-16 | -0.816 | 0.11817 | 0 | -6.905
-15.5 | -0.804 | 0.09518 | -0.001 | -8.447
-15 | -0.77 | 0.09391 | -0.002 | -8.196
-14.5 | -0.842 | 0.03164 | -0.004 | -26.622
-14 | -0.819 | 0.02608 | -0.006 | -31.424
-13.5 | -0.789 | 0.02396 | -0.007 | -32.942
-13 | -0.642 | 0.08894 | -0.005 | -7.218
-12.5 | -0.713 | 0.02647 | -0.01 | -26.952
-12 | -0.692 | 0.02104 | -0.012 | -32.873
-11.5 | -0.661 | 0.01907 | -0.014 | -34.64
-11 | -0.628 | 0.01752 | -0.016 | -35.865
-10.5 | -0.497 | 0.07389 | -0.008 | -6.732
-10 | -0.56 | 0.01714 | -0.019 | -32.651
-9.5 | -0.733 | 0.01568 | -0.02 | -46.711
-9 | -0.812 | 0.01415 | -0.022 | -57.393
-8.5 | -0.812 | 0.0131 | -0.024 | -61.94
-8 | -0.785 | 0.01224 | -0.026 | -64.107
-7.5 | -0.744 | 0.01148 | -0.027 | -64.789
-7 | -0.694 | 0.01087 | -0.029 | -63.827
-6.5 | -0.638 | 0.01034 | -0.031 | -61.714
-6 | -0.578 | 0.00984 | -0.032 | -58.673
-5.5 | -0.514 | 0.0094 | -0.034 | -54.656
-5 | -0.448 | 0.00901 | -0.036 | -49.733
-4.5 | -0.38 | 0.00863 | -0.038 | -44.045
-4 | -0.311 | 0.00828 | -0.039 | -37.569
-3.5 | -0.242 | 0.00794 | -0.041 | -30.403
-3 | -0.172 | 0.00642 | -0.043 | -26.73
-2.5 | -0.101 | 0.0059 | -0.045 | -17.081
-2 | -0.029 | 0.00561 | -0.046 | -5.253
-1.5 | 0.042 | 0.00518 | -0.048 | 8.187
-1 | 0.115 | 0.00485 | -0.05 | 23.64
-0.5 | 0.187 | 0.00454 | -0.052 | 41.163
0 | 0.26 | 0.00464 | -0.054 | 56.086
0.5 | 0.332 | 0.00508 | -0.055 | 65.302
1 | 0.403 | 0.00553 | -0.057 | 72.952
1.5 | 0.474 | 0.006 | -0.058 | 79.123
2 | 0.545 | 0.00653 | -0.06 | 83.525
2.5 | 0.616 | 0.00698 | -0.061 | 88.326
3 | 0.682 | 0.00762 | -0.063 | 89.525
3.5 | 0.749 | 0.00995 | -0.064 | 75.239
4 | 0.816 | 0.01035 | -0.066 | 78.803
4.5 | 0.881 | 0.01087 | -0.068 | 81.054
5 | 0.943 | 0.0114 | -0.069 | 82.762
5.5 | 1.003 | 0.01199 | -0.071 | 83.715
6 | 1.06 | 0.01262 | -0.072 | 83.983
6.5 | 1.111 | 0.0133 | -0.074 | 83.528
7 | 1.155 | 0.01409 | -0.075 | 81.946
7.5 | 1.189 | 0.01487 | -0.077 | 79.967
8 | 1.209 | 0.01581 | -0.078 | 76.479
8.5 | 1.205 | 0.01696 | -0.079 | 71.05
9 | 1.15 | 0.01826 | -0.081 | 62.98
9.5 | 0.773 | 0.01959 | -0.082 | 39.454
10 | 0.805 | 0.02116 | -0.083 | 38.033
10.5 | 0.834 | 0.02352 | -0.084 | 35.449
11 | 0.853 | 0.02822 | -0.084 | 30.223
11.5 | 0.902 | 0.02405 | -0.087 | 37.528
12 | 0.933 | 0.02613 | -0.089 | 35.708
12.5 | 0.962 | 0.02914 | -0.09 | 33.02
13 | 0.978 | 0.03635 | -0.089 | 26.916
13.5 | 1.026 | 0.0306 | -0.092 | 33.544
14 | 1.052 | 0.0348 | -0.093 | 30.219
14.5 | 1.077 | 0.03945 | -0.093 | 27.304
15 | 1.1 | 0.04537 | -0.093 | 24.237
15.5 | 1.128 | 0.04555 | -0.094 | 24.764
16 | 1.167 | 0.04542 | -0.096 | 25.685
16.5 | 1.192 | 0.05015 | -0.097 | 23.778
17 | 1.074 | 0.13102 | -0.066 | 8.194
17.5 | 1.114 | 0.12809 | -0.073 | 8.701
18 | 1.149 | 0.13112 | -0.076 | 8.759
18.5 | 1.153 | 0.17247 | -0.067 | 6.683
19 | 1.182 | 0.17663 | -0.069 | 6.692
19.5 | 1.213 | 0.1769 | -0.072 | 6.858
20 | 1.245 | 0.18035 | -0.075 | 6.904

## 120. Re 12M Mach 0.50 (2)
BIGFOIL.COM POLAR EXPORT
NACA66-220
NACA66-220 |  |  |  | Cl Max: | 1.1399 | at alpha= | 13 | deg
XFOIL ncrit=9 |  |  |  | L/D Max: | 142.761 | at alpha= | 2 | deg
Re: | 12000000 |  |  | Cd Min: | 0.14612 | at alpha= | 18 | deg
Mach: | 0.5 |  |  | Cl=0 at alpha= | -1.6684 | deg
|  |  |  | @ Cl=0.1, Cd= | 0.0032303
|  |  |  | @ Cl=0.4, Cd= | 0.0032565
|  |  |  | @ Cl=0.6, Cd= | 0.015206
alpha (deg) | Cl | Cd | Cm | Cl/Cd
-17 | -0.5674 | 0.11597 | -0.1097 | -4.8926
-16.5 | -0.584 | 0.10429 | -0.117 | -5.5998
-16 | -0.6042 | 0.09235 | -0.1248 | -6.5425
-15.5 | -0.6269 | 0.0806 | -0.1324 | -7.7779
-15 | -0.6519 | 0.06954 | -0.1391 | -9.3745
-14.5 | -0.6816 | 0.05919 | -0.1439 | -11.5155
-14 | -0.7161 | 0.04968 | -0.1463 | -14.4143
-13.5 | -0.7572 | 0.04106 | -0.1457 | -18.4413
-13 | -0.7778 | 0.03487 | -0.1426 | -22.3057
-12.5 | -0.7934 | 0.02971 | -0.1376 | -26.7048
-12 | -0.7981 | 0.02565 | -0.1317 | -31.115
-11.5 | -0.7867 | 0.02263 | -0.1258 | -34.7636
-11 | -0.7608 | 0.02042 | -0.1206 | -37.2576
-10.5 | -0.7263 | 0.01867 | -0.1161 | -38.902
-10 | -0.685 | 0.01729 | -0.1121 | -39.6183
-9.5 | -0.6391 | 0.01617 | -0.1087 | -39.5238
-9 | -0.5911 | 0.01517 | -0.1056 | -38.9651
-8.5 | -0.5438 | 0.01426 | -0.1026 | -38.1346
-8 | -0.4979 | 0.01335 | -0.0995 | -37.2959
-7.5 | -0.4479 | 0.01263 | -0.0969 | -35.4632
-7 | -0.3998 | 0.0119 | -0.0943 | -33.5966
-6.5 | -0.3496 | 0.01129 | -0.0919 | -30.9655
-6 | -0.3015 | 0.01061 | -0.0895 | -28.4166
-5.5 | -0.2505 | 0.01004 | -0.0874 | -24.9502
-5 | -0.2013 | 0.00946 | -0.0852 | -21.2791
-4.5 | -0.1512 | 0.00892 | -0.0832 | -16.9507
-4 | -0.1031 | 0.00837 | -0.0809 | -12.3178
-3 | -0.0626 | 0.00631 | -0.0665 | -9.9208
-2.5 | -0.0557 | 0.00566 | -0.0559 | -9.841
-2 | -0.0252 | 0.00488 | -0.05 | -5.1639
-1.5 | 0.0128 | 0.00372 | -0.0459 | 3.4409
-1 | 0.0764 | 0.00324 | -0.0464 | 23.5802
-0.5 | 0.1493 | 0.00321 | -0.0485 | 46.5109
0 | 0.2235 | 0.00318 | -0.0507 | 70.283
0.5 | 0.2972 | 0.00318 | -0.0529 | 93.4591
1 | 0.3697 | 0.00324 | -0.0548 | 114.1049
1.5 | 0.4431 | 0.00328 | -0.0568 | 135.0915
2 | 0.5068 | 0.00355 | -0.0568 | 142.7606
3 | 0.4962 | 0.00577 | -0.0299 | 85.9965
3.5 | 0.4896 | 0.00725 | -0.0177 | 67.531
4 | 0.498 | 0.0088 | -0.0088 | 56.5909
4.5 | 0.5029 | 0.01063 | 0.0002 | 47.3095
5 | 0.5166 | 0.01235 | 0.0074 | 41.83
5.5 | 0.5389 | 0.01395 | 0.0131 | 38.6308
6 | 0.5847 | 0.0149 | 0.0155 | 39.2416
6.5 | 0.6322 | 0.01585 | 0.0177 | 39.8864
7 | 0.6812 | 0.01679 | 0.0197 | 40.5718
7.5 | 0.7277 | 0.01789 | 0.022 | 40.6764
8 | 0.7772 | 0.01891 | 0.0241 | 41.0999
8.5 | 0.8237 | 0.02013 | 0.0266 | 40.919
9 | 0.8706 | 0.02136 | 0.0292 | 40.7584
9.5 | 0.9162 | 0.02275 | 0.0319 | 40.2725
10 | 0.9637 | 0.02411 | 0.0346 | 39.971
10.5 | 1.0065 | 0.02578 | 0.0378 | 39.0419
11 | 1.0506 | 0.02748 | 0.0409 | 38.2314
11.5 | 1.0861 | 0.02975 | 0.0448 | 36.5076
12 | 1.1182 | 0.03231 | 0.0488 | 34.6085
12.5 | 1.139 | 0.0357 | 0.0533 | 31.9048
13 | 1.1399 | 0.0405 | 0.0581 | 28.1457
13.5 | 1.1278 | 0.04656 | 0.0623 | 24.2225
14 | 1.1059 | 0.05399 | 0.0651 | 20.4834
14.5 | 1.0833 | 0.06232 | 0.0658 | 17.3829
15 | 1.0579 | 0.0719 | 0.0642 | 14.7135
15.5 | 1.0285 | 0.08293 | 0.0604 | 12.402
16 | 1.0011 | 0.09462 | 0.0547 | 10.5802
16.5 | 0.9733 | 0.10732 | 0.0472 | 9.0691
17 | 0.9506 | 0.12 | 0.0392 | 7.9217
17.5 | 0.9281 | 0.13314 | 0.0304 | 6.9709
18 | 0.9086 | 0.14612 | 0.0217 | 6.2182

## 121. Re 14M Mach 0.00 (1)
BIGFOIL.COM POLAR EXPORT
NACA66-220
NACA66-220 |  |  |  | Cl Max: | 1.513 | at alpha= | 15 | deg
JavaFoil+Calcfoil stall+Eppler ext transition |  |  |  | L/D Max: | 102.648 | at alpha= | 8 | deg
Re: | 14000000 |  |  | Cd Min: | 0.00485 | at alpha= | -1.5 | deg
Mach: | 0 |  |  | Cl=0 at alpha= | -1.7936 | deg
|  |  |  | @ Cl=0.1, Cd= | 0.00525
|  |  |  | @ Cl=0.4, Cd= | 0.0053343
|  |  |  | @ Cl=0.6, Cd= | 0.0064723
alpha (deg) | Cl | Cd | Cm | Cl/Cd
-20 | -1.236 | 0.03597 | 0.01 | -34.361
-19.5 | -1.253 | 0.03294 | 0.009 | -38.031
-19 | -1.263 | 0.03049 | 0.008 | -41.432
-18.5 | -1.27 | 0.0283 | 0.007 | -44.889
-18 | -1.276 | 0.0258 | 0.005 | -49.47
-17.5 | -1.278 | 0.02401 | 0.004 | -53.236
-17 | -1.276 | 0.0228 | 0.003 | -55.967
-16.5 | -1.272 | 0.02136 | 0.001 | -59.555
-16 | -1.265 | 0.0202 | 0 | -62.603
-15.5 | -1.254 | 0.0192 | -0.001 | -65.292
-15 | -1.241 | 0.01811 | -0.002 | -68.522
-14.5 | -1.224 | 0.01716 | -0.004 | -71.324
-14 | -1.204 | 0.01624 | -0.005 | -74.147
-13.5 | -1.181 | 0.01528 | -0.007 | -77.297
-13 | -1.154 | 0.01456 | -0.008 | -79.302
-12.5 | -1.125 | 0.01384 | -0.009 | -81.295
-12 | -1.092 | 0.01322 | -0.011 | -82.626
-11.5 | -1.057 | 0.01258 | -0.012 | -84.017
-11 | -1.018 | 0.012 | -0.014 | -84.808
-10.5 | -0.977 | 0.01151 | -0.015 | -84.906
-10 | -0.933 | 0.01094 | -0.017 | -85.32
-9.5 | -0.887 | 0.01049 | -0.018 | -84.555
-9 | -0.839 | 0.01003 | -0.019 | -83.638
-8.5 | -0.789 | 0.00957 | -0.021 | -82.402
-8 | -0.736 | 0.00925 | -0.022 | -79.621
-7.5 | -0.682 | 0.0089 | -0.024 | -76.657
-7 | -0.627 | 0.00854 | -0.025 | -73.459
-6.5 | -0.571 | 0.00824 | -0.027 | -69.268
-6 | -0.513 | 0.00795 | -0.028 | -64.504
-5.5 | -0.454 | 0.00768 | -0.03 | -59.122
-5 | -0.394 | 0.00742 | -0.031 | -53.173
-4.5 | -0.334 | 0.0072 | -0.033 | -46.361
-4 | -0.273 | 0.00699 | -0.034 | -39.048
-3.5 | -0.212 | 0.00588 | -0.036 | -36.042
-3 | -0.15 | 0.00563 | -0.037 | -26.661
-2.5 | -0.088 | 0.00534 | -0.039 | -16.492
-2 | -0.026 | 0.00503 | -0.04 | -5.124
-1.5 | 0.037 | 0.00485 | -0.042 | 7.637
-1 | 0.1 | 0.00525 | -0.044 | 19.048
-0.5 | 0.164 | 0.00544 | -0.045 | 30.078
0 | 0.227 | 0.00541 | -0.047 | 41.979
0.5 | 0.29 | 0.00551 | -0.048 | 52.619
1 | 0.352 | 0.0049 | -0.05 | 71.902
1.5 | 0.415 | 0.00547 | -0.051 | 75.709
2 | 0.477 | 0.00575 | -0.052 | 82.948
2.5 | 0.539 | 0.00611 | -0.054 | 88.179
3 | 0.598 | 0.00646 | -0.055 | 92.47
3.5 | 0.658 | 0.00683 | -0.056 | 96.378
4 | 0.717 | 0.00834 | -0.058 | 85.866
4.5 | 0.775 | 0.00863 | -0.059 | 89.891
5 | 0.834 | 0.00897 | -0.06 | 92.976
5.5 | 0.891 | 0.0093 | -0.062 | 95.739
6 | 0.947 | 0.00964 | -0.063 | 98.222
6.5 | 1.001 | 0.01003 | -0.064 | 99.838
7 | 1.054 | 0.01043 | -0.066 | 101.114
7.5 | 1.106 | 0.01084 | -0.067 | 101.986
8 | 1.156 | 0.01126 | -0.068 | 102.648
8.5 | 1.203 | 0.01174 | -0.07 | 102.501
9 | 1.249 | 0.0122 | -0.071 | 102.388
9.5 | 1.29 | 0.01274 | -0.072 | 101.254
10 | 1.329 | 0.01325 | -0.073 | 100.275
10.5 | 1.364 | 0.01386 | -0.075 | 98.41
11 | 1.395 | 0.01443 | -0.076 | 96.703
11.5 | 1.423 | 0.01503 | -0.077 | 94.726
12 | 1.448 | 0.01576 | -0.078 | 91.861
12.5 | 1.468 | 0.01641 | -0.079 | 89.479
13 | 1.485 | 0.01715 | -0.08 | 86.589
13.5 | 1.498 | 0.01809 | -0.081 | 82.829
14 | 1.507 | 0.01898 | -0.082 | 79.417
14.5 | 1.512 | 0.02008 | -0.083 | 75.289
15 | 1.513 | 0.02104 | -0.084 | 71.937
15.5 | 1.511 | 0.02235 | -0.085 | 67.597
16 | 1.505 | 0.02355 | -0.086 | 63.916
16.5 | 1.496 | 0.02493 | -0.087 | 60.021
17 | 1.484 | 0.02635 | -0.088 | 56.312
17.5 | 1.47 | 0.02769 | -0.089 | 53.071
18 | 1.452 | 0.02923 | -0.09 | 49.681
18.5 | 1.432 | 0.03121 | -0.091 | 45.878
19 | 1.409 | 0.03367 | -0.091 | 41.845
19.5 | 1.384 | 0.03585 | -0.092 | 38.62
20 | 1.358 | 0.03828 | -0.093 | 35.486

## 122. Re 14M Mach 0.00 (2)
BIGFOIL.COM POLAR EXPORT
NACA66-220
NACA66-220 |  |  |  | Cl Max: | 1.6092 | at alpha= | 20 | deg
XFOIL ncrit=9 |  |  |  | L/D Max: | 108.961 | at alpha= | 1.5 | deg
Re: | 14000000 |  |  | Cd Min: | 0.04237 | at alpha= | 20 | deg
Mach: | 0 |  |  | Cl=0 at alpha= | -1.7351 | deg
|  |  |  | @ Cl=0.1, Cd= | 0.00316
|  |  |  | @ Cl=0.4, Cd= | 0.0043597
|  |  |  | @ Cl=0.6, Cd= | 0.0085048
alpha (deg) | Cl | Cd | Cm | Cl/Cd
-20 | -1.398 | 0.03139 | -0.0909 | -44.5365
-19.5 | -1.374 | 0.02949 | -0.0899 | -46.5921
-19 | -1.3462 | 0.02788 | -0.0889 | -48.2855
-18.5 | -1.3227 | 0.02607 | -0.0875 | -50.7365
-18 | -1.2933 | 0.02466 | -0.0864 | -52.4453
-17.5 | -1.2651 | 0.02323 | -0.085 | -54.4598
-17 | -1.232 | 0.02206 | -0.084 | -55.8477
-16.5 | -1.2018 | 0.02081 | -0.0826 | -57.7511
-15.5 | -1.1335 | 0.01877 | -0.0802 | -60.3889
-15 | -1.0966 | 0.0179 | -0.0792 | -61.2626
-14.5 | -1.0628 | 0.01695 | -0.0777 | -62.7021
-14 | -1.0249 | 0.01618 | -0.0766 | -63.3436
-13.5 | -0.9902 | 0.01528 | -0.075 | -64.8037
-13 | -0.9541 | 0.01447 | -0.0735 | -65.9364
-12.5 | -0.9158 | 0.01378 | -0.0721 | -66.4586
-12 | -0.8786 | 0.01307 | -0.0706 | -67.2226
-11.5 | -0.8388 | 0.01248 | -0.0693 | -67.2115
-11 | -0.7996 | 0.01189 | -0.0679 | -67.2498
-10.5 | -0.7584 | 0.01136 | -0.0666 | -66.7606
-10 | -0.7183 | 0.0108 | -0.0652 | -66.5093
-9.5 | -0.6772 | 0.01028 | -0.0638 | -65.8755
-9 | -0.6367 | 0.00976 | -0.0623 | -65.2357
-8.5 | -0.5959 | 0.00928 | -0.0607 | -64.2134
-8 | -0.5533 | 0.00886 | -0.0594 | -62.4492
-7.5 | -0.511 | 0.00846 | -0.0579 | -60.4019
-7 | -0.4692 | 0.00808 | -0.0563 | -58.0693
-6.5 | -0.4282 | 0.00771 | -0.0544 | -55.5383
-6 | -0.3868 | 0.00738 | -0.0525 | -52.4119
-5.5 | -0.3476 | 0.00706 | -0.0501 | -49.2351
-5 | -0.3156 | 0.00685 | -0.046 | -46.073
-4.5 | -0.2672 | 0.00664 | -0.0452 | -40.241
-4 | -0.2176 | 0.00641 | -0.0447 | -33.947
-3.5 | -0.1718 | 0.00602 | -0.0435 | -28.5382
-3 | -0.1239 | 0.00562 | -0.0427 | -22.0463
-2.5 | -0.0769 | 0.00512 | -0.0418 | -15.0195
-2 | -0.0276 | 0.00465 | -0.0414 | -5.9355
-1.5 | 0.0245 | 0.00424 | -0.0416 | 5.7783
-1 | 0.0739 | 0.00335 | -0.0415 | 22.0597
-0.5 | 0.1316 | 0.00293 | -0.0427 | 44.9147
0 | 0.1926 | 0.00295 | -0.0444 | 65.2881
0.5 | 0.2534 | 0.00298 | -0.0461 | 85.0336
1 | 0.3142 | 0.00299 | -0.0477 | 105.0836
1.5 | 0.3672 | 0.00337 | -0.0478 | 108.9614
2 | 0.402 | 0.00442 | -0.0444 | 90.9502
2.5 | 0.4409 | 0.00511 | -0.0418 | 86.2818
3 | 0.4819 | 0.0056 | -0.0396 | 86.0536
3.5 | 0.5149 | 0.00616 | -0.0358 | 83.5877
4 | 0.53 | 0.00671 | -0.0281 | 78.9866
5 | 0.5822 | 0.00809 | -0.0185 | 71.9654
5.5 | 0.6131 | 0.00881 | -0.0148 | 69.5914
6 | 0.6538 | 0.0093 | -0.013 | 70.3011
6.5 | 0.695 | 0.00981 | -0.0114 | 70.8461
7 | 0.7356 | 0.01036 | -0.0098 | 71.0039
7.5 | 0.7772 | 0.0109 | -0.0083 | 71.3028
8 | 0.8163 | 0.01153 | -0.0066 | 70.7979
8.5 | 0.8576 | 0.0121 | -0.0053 | 70.876
9 | 0.8965 | 0.01277 | -0.0037 | 70.2036
9.5 | 0.9361 | 0.01344 | -0.0022 | 69.6503
10 | 0.9735 | 0.01421 | -0.0005 | 68.5081
10.5 | 1.0137 | 0.0149 | 0.0007 | 68.0336
11 | 1.0507 | 0.01576 | 0.0023 | 66.6688
11.5 | 1.0891 | 0.01657 | 0.0036 | 65.7272
12 | 1.1233 | 0.0176 | 0.0054 | 63.8239
12.5 | 1.161 | 0.01849 | 0.0066 | 62.7907
13 | 1.196 | 0.01953 | 0.0081 | 61.2391
13.5 | 1.2328 | 0.0205 | 0.0093 | 60.1366
14 | 1.2672 | 0.02164 | 0.0106 | 58.5582
14.5 | 1.3014 | 0.02282 | 0.0119 | 57.0289
15 | 1.3358 | 0.024 | 0.0131 | 55.6583
15.5 | 1.3657 | 0.02546 | 0.0146 | 53.641
16 | 1.3962 | 0.02693 | 0.016 | 51.8455
16.5 | 1.4248 | 0.02858 | 0.0174 | 49.853
17 | 1.4563 | 0.03004 | 0.0185 | 48.4787
17.5 | 1.4844 | 0.03179 | 0.0196 | 46.6939
18 | 1.5142 | 0.03346 | 0.0205 | 45.254
18.5 | 1.5387 | 0.03555 | 0.0217 | 43.2827
19 | 1.5668 | 0.0374 | 0.0225 | 41.893
19.5 | 1.589 | 0.03978 | 0.0235 | 39.9447
20 | 1.6092 | 0.04237 | 0.0245 | 37.9797

## 123. Re 14M Mach 0.10 (1)
BIGFOIL.COM POLAR EXPORT
NACA66-220
NACA66-220 |  |  |  | Cl Max: | 1.496 | at alpha= | 14.5 | deg
JavaFoil+Calcfoil stall+Eppler ext transition |  |  |  | L/D Max: | 101.972 | at alpha= | 8 | deg
Re: | 14000000 |  |  | Cd Min: | 0.00461 | at alpha= | 1 | deg
Mach: | 0.1 |  |  | Cl=0 at alpha= | -1.7936 | deg
|  |  |  | @ Cl=0.1, Cd= | 0.0052239
|  |  |  | @ Cl=0.4, Cd= | 0.0052555
|  |  |  | @ Cl=0.6, Cd= | 0.00651
alpha (deg) | Cl | Cd | Cm | Cl/Cd
-20 | -1.186 | 0.03938 | 0.01 | -30.125
-19.5 | -1.209 | 0.035 | 0.009 | -34.538
-19 | -1.224 | 0.03204 | 0.008 | -38.206
-18.5 | -1.235 | 0.02955 | 0.007 | -41.814
-18 | -1.246 | 0.02641 | 0.005 | -47.196
-17.5 | -1.251 | 0.02482 | 0.004 | -50.403
-17 | -1.253 | 0.02344 | 0.003 | -53.449
-16.5 | -1.252 | 0.02202 | 0.001 | -56.844
-16 | -1.248 | 0.02062 | 0 | -60.498
-15.5 | -1.24 | 0.01961 | -0.001 | -63.216
-15 | -1.229 | 0.01845 | -0.003 | -66.597
-14.5 | -1.215 | 0.0173 | -0.004 | -70.239
-14 | -1.197 | 0.01657 | -0.005 | -72.229
-13.5 | -1.176 | 0.0155 | -0.007 | -75.838
-13 | -1.151 | 0.01478 | -0.008 | -77.871
-12.5 | -1.123 | 0.01409 | -0.009 | -79.669
-12 | -1.091 | 0.01339 | -0.011 | -81.499
-11.5 | -1.057 | 0.01271 | -0.012 | -83.113
-11 | -1.019 | 0.01213 | -0.014 | -84.018
-10.5 | -0.978 | 0.01163 | -0.015 | -84.096
-10 | -0.935 | 0.01105 | -0.017 | -84.625
-9.5 | -0.889 | 0.01057 | -0.018 | -84.132
-9 | -0.841 | 0.0101 | -0.02 | -83.315
-8.5 | -0.791 | 0.00967 | -0.021 | -81.832
-8 | -0.739 | 0.0093 | -0.022 | -79.475
-7.5 | -0.685 | 0.00895 | -0.024 | -76.544
-7 | -0.63 | 0.00861 | -0.025 | -73.17
-6.5 | -0.573 | 0.0083 | -0.027 | -69.024
-6 | -0.515 | 0.00801 | -0.028 | -64.28
-5.5 | -0.456 | 0.00774 | -0.03 | -58.939
-5 | -0.396 | 0.00747 | -0.031 | -53.026
-4.5 | -0.335 | 0.00723 | -0.033 | -46.391
-4 | -0.274 | 0.00701 | -0.034 | -39.13
-3.5 | -0.213 | 0.00589 | -0.036 | -36.152
-3 | -0.151 | 0.00567 | -0.038 | -26.611
-2.5 | -0.089 | 0.00537 | -0.039 | -16.471
-2 | -0.026 | 0.00506 | -0.041 | -5.12
-1.5 | 0.037 | 0.00484 | -0.042 | 7.684
-1 | 0.101 | 0.00523 | -0.044 | 19.217
-0.5 | 0.164 | 0.00518 | -0.045 | 31.703
0 | 0.228 | 0.00547 | -0.047 | 41.677
0.5 | 0.292 | 0.00555 | -0.048 | 52.59
1 | 0.354 | 0.00461 | -0.05 | 76.757
1.5 | 0.416 | 0.00548 | -0.051 | 75.986
2 | 0.479 | 0.00576 | -0.053 | 83.149
2.5 | 0.541 | 0.00612 | -0.054 | 88.361
3 | 0.6 | 0.00651 | -0.055 | 92.256
3.5 | 0.661 | 0.00688 | -0.057 | 96.036
4 | 0.72 | 0.00838 | -0.058 | 85.85
4.5 | 0.779 | 0.0087 | -0.059 | 89.535
5 | 0.837 | 0.00901 | -0.061 | 92.886
5.5 | 0.895 | 0.00934 | -0.062 | 95.79
6 | 0.951 | 0.00972 | -0.063 | 97.79
6.5 | 1.005 | 0.01009 | -0.065 | 99.657
7 | 1.058 | 0.01052 | -0.066 | 100.571
7.5 | 1.11 | 0.01095 | -0.067 | 101.363
8 | 1.16 | 0.01137 | -0.069 | 101.972
8.5 | 1.207 | 0.01186 | -0.07 | 101.76
9 | 1.253 | 0.01233 | -0.071 | 101.606
9.5 | 1.293 | 0.01288 | -0.072 | 100.411
10 | 1.331 | 0.01341 | -0.074 | 99.225
10.5 | 1.365 | 0.01402 | -0.075 | 97.394
11 | 1.396 | 0.01462 | -0.076 | 95.427
11.5 | 1.422 | 0.01522 | -0.077 | 93.477
12 | 1.445 | 0.01595 | -0.078 | 90.616
12.5 | 1.464 | 0.01665 | -0.08 | 87.912
13 | 1.478 | 0.01746 | -0.081 | 84.676
13.5 | 1.488 | 0.01844 | -0.082 | 80.71
14 | 1.495 | 0.01931 | -0.083 | 77.423
14.5 | 1.496 | 0.02045 | -0.084 | 73.159
15 | 1.495 | 0.02145 | -0.085 | 69.67
15.5 | 1.488 | 0.02284 | -0.086 | 65.178
16 | 1.479 | 0.02408 | -0.087 | 61.408
16.5 | 1.466 | 0.02568 | -0.088 | 57.083
17 | 1.45 | 0.02687 | -0.089 | 53.96
17.5 | 1.431 | 0.02851 | -0.089 | 50.173
18 | 1.408 | 0.03053 | -0.09 | 46.124
18.5 | 1.384 | 0.0324 | -0.091 | 42.703
19 | 1.355 | 0.0351 | -0.092 | 38.619
19.5 | 1.326 | 0.03756 | -0.092 | 35.303

## 124. Re 14M Mach 0.10 (2)
BIGFOIL.COM POLAR EXPORT
NACA66-220
NACA66-220 |  |  |  | Cl Max: | 1.6093 | at alpha= | 20 | deg
XFOIL ncrit=9 |  |  |  | L/D Max: | 105.719 | at alpha= | 1 | deg
Re: | 14000000 |  |  | Cd Min: | 0.044 | at alpha= | 20 | deg
Mach: | 0.1 |  |  | Cl=0 at alpha= | -1.7356 | deg
|  |  |  | @ Cl=0.1, Cd= | 0.003152
|  |  |  | @ Cl=0.4, Cd= | 0.0043267
|  |  |  | @ Cl=0.6, Cd= | 0.0086591
alpha (deg) | Cl | Cd | Cm | Cl/Cd
-20 | -1.397 | 0.03271 | -0.0943 | -42.7087
-19.5 | -1.3725 | 0.03072 | -0.0932 | -44.6777
-19 | -1.348 | 0.02882 | -0.092 | -46.7731
-18.5 | -1.3212 | 0.02712 | -0.0908 | -48.7168
-18 | -1.296 | 0.02537 | -0.0892 | -51.084
-17.5 | -1.2652 | 0.02402 | -0.088 | -52.6728
-17 | -1.2348 | 0.02264 | -0.0866 | -54.5406
-16.5 | -1.2026 | 0.02143 | -0.0853 | -56.1176
-16 | -1.17 | 0.02027 | -0.0839 | -57.7208
-15.5 | -1.1339 | 0.01928 | -0.0827 | -58.8122
-15 | -1.0995 | 0.01826 | -0.0813 | -60.2136
-14.5 | -1.0634 | 0.01736 | -0.08 | -61.2558
-13.5 | -0.9902 | 0.01562 | -0.0771 | -63.3931
-13 | -0.9553 | 0.01473 | -0.0754 | -64.854
-12.5 | -0.9158 | 0.01404 | -0.0741 | -65.2279
-12 | -0.8795 | 0.01328 | -0.0723 | -66.2274
-11.5 | -0.839 | 0.01269 | -0.071 | -66.1151
-11 | -0.7998 | 0.01207 | -0.0694 | -66.2635
-10.5 | -0.7582 | 0.01153 | -0.0682 | -65.7589
-10 | -0.718 | 0.01095 | -0.0667 | -65.5708
-9.5 | -0.6759 | 0.01044 | -0.0654 | -64.7414
-9 | -0.6359 | 0.00989 | -0.0637 | -64.2973
-8.5 | -0.5938 | 0.00942 | -0.0622 | -63.0361
-8 | -0.5517 | 0.00897 | -0.0607 | -61.505
-7.5 | -0.5095 | 0.00856 | -0.0592 | -59.521
-7 | -0.467 | 0.00818 | -0.0576 | -57.0905
-6.5 | -0.4255 | 0.00779 | -0.0558 | -54.6213
-6 | -0.3837 | 0.00745 | -0.0539 | -51.5034
-5.5 | -0.3429 | 0.00713 | -0.0518 | -48.0926
-5 | -0.3111 | 0.00686 | -0.0476 | -45.3499
-4.5 | -0.2659 | 0.00666 | -0.0461 | -39.9249
-4 | -0.2166 | 0.00643 | -0.0455 | -33.6858
-3.5 | -0.1709 | 0.00605 | -0.0441 | -28.2479
-3 | -0.1235 | 0.00564 | -0.0432 | -21.8972
-2.5 | -0.0767 | 0.00513 | -0.0422 | -14.9513
-2 | -0.0275 | 0.00466 | -0.0417 | -5.9013
-1.5 | 0.0245 | 0.00423 | -0.0418 | 5.792
-1 | 0.0741 | 0.00333 | -0.0417 | 22.2523
-0.5 | 0.1323 | 0.00293 | -0.0429 | 45.1536
0 | 0.1937 | 0.00295 | -0.0446 | 65.661
0.5 | 0.2549 | 0.00298 | -0.0463 | 85.5369
1 | 0.3161 | 0.00299 | -0.048 | 105.7191
2 | 0.4046 | 0.0044 | -0.0447 | 91.9545
2.5 | 0.4429 | 0.00511 | -0.0419 | 86.6732
3 | 0.4836 | 0.0056 | -0.0396 | 86.3571
3.5 | 0.5145 | 0.00615 | -0.0352 | 83.6585
4 | 0.5277 | 0.00676 | -0.0272 | 78.0621
4.5 | 0.5525 | 0.00744 | -0.0219 | 74.2608
5 | 0.5798 | 0.00818 | -0.0175 | 70.8802
5.5 | 0.611 | 0.00892 | -0.0139 | 68.4978
6 | 0.6513 | 0.00945 | -0.0119 | 68.9206
6.5 | 0.693 | 0.00997 | -0.0103 | 69.5085
7 | 0.7344 | 0.01051 | -0.0088 | 69.8763
7.5 | 0.7746 | 0.01111 | -0.0071 | 69.721
8 | 0.8158 | 0.0117 | -0.0056 | 69.7265
8.5 | 0.8557 | 0.01234 | -0.004 | 69.3436
9 | 0.8963 | 0.01298 | -0.0026 | 69.0524
9.5 | 0.9344 | 0.01373 | -0.0008 | 68.0554
10 | 0.9741 | 0.01445 | 0.0006 | 67.4118
10.5 | 1.0122 | 0.01526 | 0.0022 | 66.3303
11 | 1.0516 | 0.01604 | 0.0036 | 65.5611
11.5 | 1.0878 | 0.01699 | 0.0052 | 64.0259
12 | 1.1244 | 0.01795 | 0.0068 | 62.6407
12.5 | 1.1617 | 0.01891 | 0.0082 | 61.4331
13 | 1.1976 | 0.01994 | 0.0096 | 60.0602
13.5 | 1.2354 | 0.02092 | 0.0108 | 59.0535
14 | 1.2684 | 0.02218 | 0.0124 | 57.1867
14.5 | 1.3041 | 0.02332 | 0.0136 | 55.922
15 | 1.3357 | 0.02472 | 0.0152 | 54.0332
15.5 | 1.3682 | 0.02609 | 0.0165 | 52.4415
16 | 1.3957 | 0.02782 | 0.0183 | 50.1689
16.5 | 1.4286 | 0.02926 | 0.0194 | 48.8243
17 | 1.4565 | 0.03106 | 0.0208 | 46.8931
17.5 | 1.4882 | 0.03263 | 0.0218 | 45.6083
18 | 1.5142 | 0.03467 | 0.023 | 43.6746
18.5 | 1.5425 | 0.03655 | 0.024 | 42.2025
19 | 1.5651 | 0.03893 | 0.0252 | 40.2029
19.5 | 1.592 | 0.04106 | 0.026 | 38.7725
20 | 1.6093 | 0.044 | 0.0272 | 36.575

## 125. Re 14M Mach 0.25 (1)
BIGFOIL.COM POLAR EXPORT
NACA66-220
NACA66-220 |  |  |  | Cl Max: | 1.416 | at alpha= | 12.5 | deg
JavaFoil+Calcfoil stall+Eppler ext transition |  |  |  | L/D Max: | 98.531 | at alpha= | 8 | deg
Re: | 14000000 |  |  | Cd Min: | 0.00466 | at alpha= | -1 | deg
Mach: | 0.25 |  |  | Cl=0 at alpha= | -1.7923 | deg
|  |  |  | @ Cl=0.1, Cd= | 0.0046729
|  |  |  | @ Cl=0.4, Cd= | 0.0054766
|  |  |  | @ Cl=0.6, Cd= | 0.0065877
alpha (deg) | Cl | Cd | Cm | Cl/Cd
-19.5 | -0.755 | 0.12689 | 0.007 | -5.947
-19 | -0.786 | 0.13339 | 0.005 | -5.893
-18.5 | -0.831 | 0.11857 | 0.005 | -7.005
-18 | -0.908 | 0.0753 | 0.005 | -12.059
-17.5 | -1.004 | 0.03719 | 0.004 | -27.011
-17 | -1.043 | 0.03134 | 0.003 | -33.285
-16.5 | -1.077 | 0.02638 | 0.001 | -40.824
-16 | -1.1 | 0.0243 | 0 | -45.255
-15.5 | -1.116 | 0.0225 | -0.001 | -49.627
-15 | -1.128 | 0.02079 | -0.003 | -54.247
-14.5 | -1.132 | 0.01965 | -0.004 | -57.627
-14 | -1.132 | 0.01833 | -0.005 | -61.771
-13.5 | -1.126 | 0.01726 | -0.007 | -65.225
-13 | -1.115 | 0.01606 | -0.008 | -69.383
-12.5 | -1.098 | 0.01516 | -0.01 | -72.409
-12 | -1.076 | 0.01438 | -0.011 | -74.823
-11.5 | -1.049 | 0.01363 | -0.013 | -76.947
-11 | -1.017 | 0.01299 | -0.014 | -78.302
-10.5 | -0.982 | 0.01236 | -0.016 | -79.472
-10 | -0.943 | 0.01169 | -0.017 | -80.628
-9.5 | -0.9 | 0.01116 | -0.019 | -80.621
-9 | -0.854 | 0.01065 | -0.02 | -80.133
-8.5 | -0.805 | 0.01013 | -0.022 | -79.414
-8 | -0.753 | 0.00972 | -0.023 | -77.472
-7.5 | -0.699 | 0.00929 | -0.025 | -75.27
-7 | -0.644 | 0.00893 | -0.026 | -72.046
-6.5 | -0.586 | 0.0086 | -0.028 | -68.127
-6 | -0.527 | 0.00826 | -0.029 | -63.853
-5.5 | -0.467 | 0.00798 | -0.031 | -58.555
-5 | -0.406 | 0.0077 | -0.032 | -52.752
-4.5 | -0.344 | 0.00743 | -0.034 | -46.31
-4 | -0.281 | 0.00721 | -0.035 | -39.022
-3.5 | -0.218 | 0.00699 | -0.037 | -31.201
-3 | -0.155 | 0.00578 | -0.039 | -26.759
-2.5 | -0.091 | 0.0055 | -0.04 | -16.515
-2 | -0.027 | 0.00516 | -0.042 | -5.142
-1.5 | 0.038 | 0.00494 | -0.043 | 7.731
-1 | 0.103 | 0.00466 | -0.045 | 22.124
-0.5 | 0.168 | 0.00542 | -0.047 | 31.032
0 | 0.234 | 0.00558 | -0.048 | 42.012
0.5 | 0.299 | 0.00495 | -0.05 | 60.379
1 | 0.363 | 0.00528 | -0.051 | 68.811
1.5 | 0.427 | 0.00562 | -0.052 | 76.052
2 | 0.491 | 0.00591 | -0.054 | 83.182
2.5 | 0.555 | 0.0063 | -0.055 | 88.099
3 | 0.616 | 0.00669 | -0.057 | 92.015
3.5 | 0.678 | 0.0071 | -0.058 | 95.515
4 | 0.738 | 0.00868 | -0.059 | 84.979
4.5 | 0.798 | 0.00901 | -0.061 | 88.603
5 | 0.858 | 0.00937 | -0.062 | 91.576
5.5 | 0.916 | 0.00973 | -0.064 | 94.086
6 | 0.973 | 0.01015 | -0.065 | 95.773
6.5 | 1.028 | 0.01057 | -0.066 | 97.267
7 | 1.081 | 0.011 | -0.068 | 98.287
7.5 | 1.132 | 0.0115 | -0.069 | 98.435
8 | 1.18 | 0.01198 | -0.07 | 98.531
8.5 | 1.226 | 0.0125 | -0.072 | 98.087
9 | 1.269 | 0.01308 | -0.073 | 97.046
9.5 | 1.306 | 0.01364 | -0.074 | 95.771
10 | 1.338 | 0.01431 | -0.076 | 93.5
10.5 | 1.365 | 0.01498 | -0.077 | 91.101
11 | 1.387 | 0.01573 | -0.078 | 88.152
11.5 | 1.403 | 0.01648 | -0.079 | 85.142
12 | 1.413 | 0.01735 | -0.08 | 81.42
12.5 | 1.416 | 0.01815 | -0.082 | 78.028
13 | 1.413 | 0.01914 | -0.083 | 73.826
13.5 | 1.403 | 0.02048 | -0.084 | 68.507
14 | 1.386 | 0.02175 | -0.085 | 63.734
14.5 | 1.362 | 0.02319 | -0.086 | 58.744
15 | 1.331 | 0.02492 | -0.087 | 53.426
15.5 | 1.295 | 0.02646 | -0.088 | 48.93
16 | 1.251 | 0.02863 | -0.089 | 43.69
16.5 | 1.201 | 0.031 | -0.089 | 38.73
17 | 1.144 | 0.03427 | -0.09 | 33.385
17.5 | 1.075 | 0.04109 | -0.089 | 26.171

## 126. Re 14M Mach 0.25 (2)
BIGFOIL.COM POLAR EXPORT
NACA66-220
NACA66-220 |  |  |  | Cl Max: | 1.5997 | at alpha= | 20 | deg
XFOIL ncrit=9 |  |  |  | L/D Max: | 120.125 | at alpha= | 1.5 | deg
Re: | 14000000 |  |  | Cd Min: | 0.05461 | at alpha= | 20 | deg
Mach: | 0.25 |  |  | Cl=0 at alpha= | -1.7495 | deg
|  |  |  | @ Cl=0.1, Cd= | 0.0031146
|  |  |  | @ Cl=0.4, Cd= | 0.0036223
|  |  |  | @ Cl=0.6, Cd= | 0.0096857
alpha (deg) | Cl | Cd | Cm | Cl/Cd
-20 | -1.3821 | 0.04134 | -0.112 | -33.4325
-19.5 | -1.3644 | 0.03815 | -0.1108 | -35.7641
-19 | -1.3433 | 0.0354 | -0.1093 | -37.9463
-18.5 | -1.317 | 0.03305 | -0.1078 | -39.8487
-18 | -1.299 | 0.03038 | -0.1056 | -42.7584
-17.5 | -1.2717 | 0.02831 | -0.1037 | -44.9205
-17 | -1.2407 | 0.02657 | -0.1018 | -46.6955
-16.5 | -1.2122 | 0.02479 | -0.0996 | -48.8987
-16 | -1.1777 | 0.02335 | -0.0978 | -50.4368
-15.5 | -1.1446 | 0.0219 | -0.0958 | -52.2648
-15 | -1.1085 | 0.02069 | -0.0938 | -53.5766
-14.5 | -1.0728 | 0.01949 | -0.0918 | -55.0436
-14 | -1.0336 | 0.01846 | -0.0901 | -55.9913
-13.5 | -0.9947 | 0.01747 | -0.0884 | -56.9376
-13 | -0.9559 | 0.0165 | -0.0865 | -57.9333
-12.5 | -0.9183 | 0.01555 | -0.0843 | -59.0547
-12 | -0.8792 | 0.0147 | -0.0823 | -59.8095
-11.5 | -0.8398 | 0.0139 | -0.0803 | -60.4173
-11 | -0.7979 | 0.01322 | -0.0786 | -60.3555
-10.5 | -0.7568 | 0.01252 | -0.0768 | -60.4473
-10 | -0.7135 | 0.0119 | -0.0752 | -59.958
-9.5 | -0.6711 | 0.01129 | -0.0734 | -59.442
-9 | -0.628 | 0.01072 | -0.0717 | -58.5821
-8.5 | -0.5857 | 0.01016 | -0.0699 | -57.6476
-8 | -0.5431 | 0.00963 | -0.0681 | -56.3967
-7.5 | -0.4989 | 0.00916 | -0.0664 | -54.4651
-7 | -0.4551 | 0.00872 | -0.0647 | -52.1904
-6.5 | -0.4119 | 0.00828 | -0.0629 | -49.7464
-6 | -0.3681 | 0.00789 | -0.0611 | -46.654
-5.5 | -0.3235 | 0.00753 | -0.0593 | -42.9615
-5 | -0.2811 | 0.00714 | -0.0572 | -39.3697
-4.5 | -0.2395 | 0.0068 | -0.0547 | -35.2206
-4 | -0.2074 | 0.00657 | -0.0501 | -31.5677
-3.5 | -0.165 | 0.00618 | -0.0478 | -26.699
-3 | -0.1203 | 0.00574 | -0.0459 | -20.9582
-2.5 | -0.0752 | 0.00521 | -0.0442 | -14.4338
-1.5 | 0.025 | 0.00421 | -0.043 | 5.9382
-1 | 0.0747 | 0.00323 | -0.0426 | 23.1269
-0.5 | 0.1361 | 0.00295 | -0.0441 | 46.1356
0 | 0.1999 | 0.00296 | -0.0459 | 67.5338
0.5 | 0.263 | 0.003 | -0.0476 | 87.6667
1 | 0.3267 | 0.00299 | -0.0494 | 109.2642
1.5 | 0.3856 | 0.00321 | -0.0502 | 120.1246
2.5 | 0.4523 | 0.00512 | -0.042 | 88.3398
3 | 0.4887 | 0.00565 | -0.0384 | 86.4956
3.5 | 0.5062 | 0.00616 | -0.0308 | 82.1753
4 | 0.5202 | 0.00699 | -0.023 | 74.4206
4.5 | 0.5397 | 0.00792 | -0.0168 | 68.1439
5 | 0.5672 | 0.00879 | -0.0122 | 64.5279
5.5 | 0.5981 | 0.00966 | -0.0084 | 61.9151
6 | 0.6409 | 0.01024 | -0.0066 | 62.5879
6.5 | 0.6823 | 0.01087 | -0.0047 | 62.7691
7 | 0.7253 | 0.01149 | -0.0031 | 63.1245
7.5 | 0.7669 | 0.01217 | -0.0013 | 63.0156
8 | 0.8085 | 0.01287 | 0.0005 | 62.8205
8.5 | 0.8511 | 0.01356 | 0.0021 | 62.7655
9 | 0.8906 | 0.01438 | 0.004 | 61.9332
9.5 | 0.9317 | 0.01518 | 0.0057 | 61.3768
10 | 0.9724 | 0.01603 | 0.0074 | 60.6613
10.5 | 1.0126 | 0.01694 | 0.0092 | 59.7757
11 | 1.053 | 0.01787 | 0.0108 | 58.9256
11.5 | 1.0899 | 0.019 | 0.0129 | 57.3632
12 | 1.1301 | 0.02001 | 0.0145 | 56.4768
12.5 | 1.1671 | 0.02123 | 0.0163 | 54.9741
13 | 1.2063 | 0.02236 | 0.0179 | 53.949
13.5 | 1.2411 | 0.02377 | 0.0199 | 52.2129
14 | 1.2776 | 0.0251 | 0.0217 | 50.9004
14.5 | 1.3098 | 0.02676 | 0.0237 | 48.9462
15 | 1.3444 | 0.02834 | 0.0255 | 47.4382
15.5 | 1.376 | 0.03015 | 0.0274 | 45.6385
16 | 1.4097 | 0.03187 | 0.0291 | 44.2328
16.5 | 1.4388 | 0.03398 | 0.0309 | 42.3426
17 | 1.4709 | 0.03595 | 0.0325 | 40.9152
17.5 | 1.4968 | 0.03842 | 0.0342 | 38.9589
18 | 1.5233 | 0.04095 | 0.0358 | 37.199
18.5 | 1.5487 | 0.04368 | 0.0372 | 35.4556
19 | 1.5667 | 0.04704 | 0.0387 | 33.3057
19.5 | 1.5855 | 0.05055 | 0.0399 | 31.365
20 | 1.5997 | 0.05461 | 0.0408 | 29.2932

## 127. Re 14M Mach 0.50 (1)
BIGFOIL.COM POLAR EXPORT
NACA66-220
NACA66-220 |  |  |  | Cl Max: | 1.243 | at alpha= | 20 | deg
JavaFoil+Calcfoil stall+Eppler ext transition |  |  |  | L/D Max: | 88.611 | at alpha= | 3 | deg
Re: | 14000000 |  |  | Cd Min: | 0.00502 | at alpha= | -1 | deg
Mach: | 0.5 |  |  | Cl=0 at alpha= | -1.7958 | deg
|  |  |  | @ Cl=0.1, Cd= | 0.0050919
|  |  |  | @ Cl=0.4, Cd= | 0.0057814
|  |  |  | @ Cl=0.6, Cd= | 0.0070643
alpha (deg) | Cl | Cd | Cm | Cl/Cd
-20 | -1.041 | 0.17565 | 0.008 | -5.929
-19.5 | -1.015 | 0.16362 | 0.007 | -6.202
-19 | -0.986 | 0.15502 | 0.006 | -6.36
-18.5 | -0.955 | 0.15185 | 0.005 | -6.29
-18 | -0.926 | 0.15005 | 0.004 | -6.169
-17.5 | -0.91 | 0.1237 | 0.003 | -7.357
-17 | -0.875 | 0.12437 | 0.002 | -7.036
-16.5 | -0.843 | 0.12126 | 0.001 | -6.955
-16 | -0.817 | 0.11594 | 0 | -7.045
-15.5 | -0.817 | 0.0847 | -0.001 | -9.642
-15 | -0.791 | 0.07686 | -0.002 | -10.297
-14.5 | -0.846 | 0.02951 | -0.004 | -28.689
-14 | -0.821 | 0.0251 | -0.006 | -32.703
-13.5 | -0.79 | 0.02314 | -0.007 | -34.153
-13 | -0.643 | 0.08739 | -0.005 | -7.36
-12.5 | -0.719 | 0.02413 | -0.011 | -29.791
-12 | -0.693 | 0.02037 | -0.012 | -33.999
-11.5 | -0.661 | 0.01856 | -0.014 | -35.612
-11 | -0.629 | 0.01705 | -0.016 | -36.888
-10.5 | -0.498 | 0.07102 | -0.008 | -7.005
-10 | -0.561 | 0.01659 | -0.019 | -33.788
-9.5 | -0.733 | 0.01528 | -0.02 | -47.968
-9 | -0.813 | 0.01377 | -0.022 | -59.012
-8.5 | -0.812 | 0.01278 | -0.024 | -63.531
-8 | -0.786 | 0.01192 | -0.026 | -65.909
-7.5 | -0.745 | 0.01115 | -0.027 | -66.774
-7 | -0.695 | 0.01059 | -0.029 | -65.574
-6.5 | -0.638 | 0.01005 | -0.031 | -63.529
-6 | -0.578 | 0.00957 | -0.032 | -60.398
-5.5 | -0.514 | 0.00914 | -0.034 | -56.252
-5 | -0.448 | 0.00876 | -0.036 | -51.145
-4.5 | -0.38 | 0.00838 | -0.038 | -45.366
-4 | -0.311 | 0.00808 | -0.039 | -38.557
-3.5 | -0.242 | 0.00776 | -0.041 | -31.135
-3 | -0.172 | 0.00646 | -0.043 | -26.566
-2.5 | -0.101 | 0.00608 | -0.045 | -16.567
-2 | -0.029 | 0.00564 | -0.046 | -5.225
-1.5 | 0.042 | 0.00539 | -0.048 | 7.858
-1 | 0.114 | 0.00502 | -0.05 | 22.793
-0.5 | 0.187 | 0.0057 | -0.051 | 32.807
0 | 0.26 | 0.0057 | -0.053 | 45.608
0.5 | 0.332 | 0.00536 | -0.055 | 61.814
1 | 0.403 | 0.0058 | -0.057 | 69.444
1.5 | 0.474 | 0.00624 | -0.058 | 75.979
2 | 0.546 | 0.00664 | -0.06 | 82.147
2.5 | 0.616 | 0.00719 | -0.061 | 85.774
3 | 0.683 | 0.0077 | -0.063 | 88.611
3.5 | 0.75 | 0.00966 | -0.064 | 77.584
4 | 0.816 | 0.01011 | -0.066 | 80.739
4.5 | 0.881 | 0.01059 | -0.068 | 83.214
5 | 0.944 | 0.0111 | -0.069 | 85.075
5.5 | 1.004 | 0.01169 | -0.071 | 85.942
6 | 1.06 | 0.01228 | -0.072 | 86.346
6.5 | 1.111 | 0.01298 | -0.074 | 85.644
7 | 1.156 | 0.01372 | -0.075 | 84.249
7.5 | 1.19 | 0.01447 | -0.077 | 82.206
8 | 1.21 | 0.01541 | -0.078 | 78.54
8.5 | 1.206 | 0.01649 | -0.079 | 73.132
9 | 1.151 | 0.01772 | -0.081 | 64.93
9.5 | 0.774 | 0.01904 | -0.082 | 40.632
10 | 0.806 | 0.02057 | -0.084 | 39.165
10.5 | 0.836 | 0.02277 | -0.085 | 36.701
11 | 0.864 | 0.02504 | -0.085 | 34.487
11.5 | 0.903 | 0.02331 | -0.088 | 38.755
12 | 0.934 | 0.02536 | -0.089 | 36.837
12.5 | 0.963 | 0.02814 | -0.09 | 34.237
13 | 0.985 | 0.0337 | -0.09 | 29.218
13.5 | 1.028 | 0.02965 | -0.092 | 34.667
14 | 1.055 | 0.03325 | -0.093 | 31.712
14.5 | 1.081 | 0.03738 | -0.094 | 28.916
15 | 1.104 | 0.04288 | -0.094 | 25.754
15.5 | 0.992 | 0.11244 | -0.064 | 8.824
16 | 1.06 | 0.0932 | -0.079 | 11.376
16.5 | 1.098 | 0.09319 | -0.082 | 11.783
17 | 1.071 | 0.13908 | -0.065 | 7.7
17.5 | 1.103 | 0.14272 | -0.068 | 7.728
18 | 1.135 | 0.14788 | -0.071 | 7.672
18.5 | 1.153 | 0.17652 | -0.067 | 6.532
19 | 1.182 | 0.18182 | -0.069 | 6.501
19.5 | 1.212 | 0.18679 | -0.071 | 6.489
20 | 1.243 | 0.19065 | -0.074 | 6.52

## 128. Re 14M Mach 0.50 (2)
BIGFOIL.COM POLAR EXPORT
NACA66-220
NACA66-220 |  |  |  | Cl Max: | 1.1565 | at alpha= | 13 | deg
XFOIL ncrit=9 |  |  |  | L/D Max: | 138.997 | at alpha= | 1.5 | deg
Re: | 14000000 |  |  | Cd Min: | 0.14488 | at alpha= | 18 | deg
Mach: | 0.5 |  |  | Cl=0 at alpha= | -1.7855 | deg
|  |  |  | @ Cl=0.1, Cd= | 0.0031235
|  |  |  | @ Cl=0.4, Cd= | 0.0031355
|  |  |  | @ Cl=0.6, Cd= | 0.014582
alpha (deg) | Cl | Cd | Cm | Cl/Cd
-17 | -0.5826 | 0.11353 | -0.1117 | -5.1317
-16.5 | -0.5981 | 0.10204 | -0.119 | -5.8614
-16 | -0.6173 | 0.09033 | -0.1267 | -6.8338
-15.5 | -0.6395 | 0.07882 | -0.1341 | -8.1134
-15 | -0.6653 | 0.06789 | -0.1405 | -9.7997
-14.5 | -0.6934 | 0.0579 | -0.1449 | -11.9758
-14 | -0.7267 | 0.04866 | -0.1469 | -14.9342
-13.5 | -0.7656 | 0.04033 | -0.146 | -18.9834
-13 | -0.7958 | 0.03371 | -0.1423 | -23.6072
-12.5 | -0.8124 | 0.02862 | -0.137 | -28.3857
-12 | -0.8162 | 0.02471 | -0.1308 | -33.0312
-11.5 | -0.804 | 0.02177 | -0.1248 | -36.9316
-11 | -0.7769 | 0.01964 | -0.1196 | -39.557
-10.5 | -0.7388 | 0.01808 | -0.1151 | -40.8628
-10 | -0.6966 | 0.01675 | -0.1112 | -41.5881
-9.5 | -0.6496 | 0.01569 | -0.1077 | -41.4022
-9 | -0.6015 | 0.01474 | -0.1046 | -40.8073
-8.5 | -0.5524 | 0.01388 | -0.1017 | -39.7983
-8 | -0.506 | 0.013 | -0.0986 | -38.9231
-7.5 | -0.4559 | 0.01229 | -0.096 | -37.0952
-7 | -0.4073 | 0.01156 | -0.0934 | -35.2336
-6.5 | -0.3564 | 0.01094 | -0.0912 | -32.5777
-6 | -0.3074 | 0.0103 | -0.0888 | -29.8447
-5.5 | -0.2576 | 0.0097 | -0.0866 | -26.5567
-5 | -0.2068 | 0.00917 | -0.0846 | -22.5518
-4.5 | -0.1573 | 0.00862 | -0.0824 | -18.2483
-4 | -0.1084 | 0.0081 | -0.0802 | -13.3827
-3.5 | -0.073 | 0.00732 | -0.0757 | -9.9727
-2.5 | -0.0493 | 0.00565 | -0.0571 | -8.7257
-2 | -0.0163 | 0.00498 | -0.0516 | -3.2731
-1.5 | 0.0217 | 0.004 | -0.0474 | 5.425
-1 | 0.0784 | 0.00315 | -0.0468 | 24.8889
-0.5 | 0.1518 | 0.00306 | -0.049 | 49.6078
0 | 0.2259 | 0.00307 | -0.0512 | 73.5831
0.5 | 0.2987 | 0.00308 | -0.0533 | 96.9805
1 | 0.3718 | 0.0031 | -0.0553 | 119.9355
1.5 | 0.4434 | 0.00319 | -0.0569 | 138.9969
2 | 0.4886 | 0.00389 | -0.0534 | 125.6041
2.5 | 0.4979 | 0.0049 | -0.0427 | 101.6122
3 | 0.4798 | 0.00598 | -0.027 | 80.2341
3.5 | 0.4776 | 0.00746 | -0.0157 | 64.0214
4 | 0.4927 | 0.00886 | -0.0079 | 55.6095
4.5 | 0.4977 | 0.01069 | 0.001 | 46.5575
5 | 0.5175 | 0.01223 | 0.0073 | 42.314
5.5 | 0.546 | 0.01363 | 0.0122 | 40.0587
6 | 0.5946 | 0.01447 | 0.0143 | 41.0919
6.5 | 0.6413 | 0.01544 | 0.0166 | 41.535
7 | 0.6912 | 0.01634 | 0.0185 | 42.3011
7.5 | 0.7373 | 0.01744 | 0.021 | 42.2764
8 | 0.7871 | 0.01843 | 0.0231 | 42.7075
8.5 | 0.8332 | 0.01966 | 0.0257 | 42.3805
9 | 0.8811 | 0.02086 | 0.0282 | 42.2387
9.5 | 0.9275 | 0.0222 | 0.0309 | 41.7793
10 | 0.9748 | 0.02356 | 0.0336 | 41.3752
10.5 | 1.0178 | 0.02521 | 0.0369 | 40.3729
11 | 1.0615 | 0.02691 | 0.0402 | 39.4463
11.5 | 1.1006 | 0.02898 | 0.0438 | 37.9779
12 | 1.1356 | 0.03135 | 0.0479 | 36.2233
12.5 | 1.1552 | 0.03474 | 0.0526 | 33.2527
13 | 1.1565 | 0.03942 | 0.0577 | 29.3379
13.5 | 1.1429 | 0.0455 | 0.0621 | 25.1187
14 | 1.1212 | 0.05279 | 0.0651 | 21.2389
14.5 | 1.0988 | 0.06098 | 0.0661 | 18.019
15 | 1.0739 | 0.07037 | 0.0649 | 15.2608
16 | 1.0151 | 0.093 | 0.0558 | 10.9151
16.5 | 0.9812 | 0.10629 | 0.048 | 9.2313
17 | 0.9562 | 0.1192 | 0.0398 | 8.0218
17.5 | 0.9347 | 0.13217 | 0.0312 | 7.072
18 | 0.9169 | 0.14488 | 0.0226 | 6.3287

## 129. Re 16M Mach 0.00 (1)
BIGFOIL.COM POLAR EXPORT
NACA66-220
NACA66-220 |  |  |  | Cl Max: | 1.515 | at alpha= | 15 | deg
JavaFoil+Calcfoil stall+Eppler ext transition |  |  |  | L/D Max: | 105.213 | at alpha= | 8.5 | deg
Re: | 16000000 |  |  | Cd Min: | 0.00511 | at alpha= | -2 | deg
Mach: | 0 |  |  | Cl=0 at alpha= | -1.7936 | deg
|  |  |  | @ Cl=0.1, Cd= | 0.00564
|  |  |  | @ Cl=0.4, Cd= | 0.0055419
|  |  |  | @ Cl=0.6, Cd= | 0.0065671
alpha (deg) | Cl | Cd | Cm | Cl/Cd
-20 | -1.237 | 0.03524 | 0.01 | -35.101
-19.5 | -1.255 | 0.03181 | 0.009 | -39.446
-19 | -1.265 | 0.02946 | 0.008 | -42.931
-18.5 | -1.272 | 0.02741 | 0.007 | -46.4
-18 | -1.276 | 0.02559 | 0.005 | -49.858
-17.5 | -1.279 | 0.02347 | 0.004 | -54.479
-17 | -1.277 | 0.02218 | 0.003 | -57.594
-16.5 | -1.273 | 0.0209 | 0.001 | -60.908
-16 | -1.266 | 0.01977 | 0 | -64.025
-15.5 | -1.255 | 0.01868 | -0.001 | -67.181
-15 | -1.241 | 0.0177 | -0.002 | -70.148
-14.5 | -1.225 | 0.01672 | -0.004 | -73.262
-14 | -1.205 | 0.01585 | -0.005 | -75.995
-13.5 | -1.182 | 0.01493 | -0.007 | -79.165
-13 | -1.155 | 0.01419 | -0.008 | -81.408
-12.5 | -1.126 | 0.01348 | -0.009 | -83.542
-12 | -1.093 | 0.01288 | -0.011 | -84.872
-11.5 | -1.058 | 0.01224 | -0.012 | -86.367
-11 | -1.019 | 0.01171 | -0.014 | -86.979
-10.5 | -0.978 | 0.01123 | -0.015 | -87.076
-10 | -0.934 | 0.01067 | -0.017 | -87.545
-9.5 | -0.888 | 0.01021 | -0.018 | -86.947
-9 | -0.84 | 0.00978 | -0.019 | -85.844
-8.5 | -0.789 | 0.00938 | -0.021 | -84.119
-8 | -0.737 | 0.00903 | -0.022 | -81.637
-7.5 | -0.683 | 0.00867 | -0.024 | -78.743
-7 | -0.628 | 0.00836 | -0.025 | -75.109
-6.5 | -0.571 | 0.00802 | -0.027 | -71.226
-6 | -0.513 | 0.00777 | -0.028 | -66.016
-5.5 | -0.454 | 0.00751 | -0.03 | -60.501
-5 | -0.395 | 0.00729 | -0.031 | -54.124
-4.5 | -0.334 | 0.00706 | -0.033 | -47.327
-4 | -0.273 | 0.00685 | -0.034 | -39.862
-3.5 | -0.212 | 0.00665 | -0.036 | -31.827
-3 | -0.15 | 0.00561 | -0.037 | -26.771
-2.5 | -0.088 | 0.0054 | -0.039 | -16.326
-2 | -0.026 | 0.00511 | -0.041 | -5.04
-1.5 | 0.037 | 0.00561 | -0.042 | 6.606
-1 | 0.1 | 0.00564 | -0.044 | 17.732
-0.5 | 0.163 | 0.00549 | -0.045 | 29.736
0 | 0.227 | 0.0058 | -0.047 | 39.106
0.5 | 0.29 | 0.00592 | -0.048 | 48.993
1 | 0.352 | 0.00558 | -0.05 | 63.122
1.5 | 0.415 | 0.00553 | -0.051 | 74.935
2 | 0.477 | 0.00583 | -0.052 | 81.805
2.5 | 0.539 | 0.00618 | -0.054 | 87.2
3 | 0.598 | 0.00652 | -0.055 | 91.691
3.5 | 0.657 | 0.00791 | -0.056 | 83.07
4 | 0.717 | 0.00816 | -0.058 | 87.85
4.5 | 0.776 | 0.00846 | -0.059 | 91.765
5 | 0.834 | 0.00877 | -0.06 | 95.078
5.5 | 0.891 | 0.00908 | -0.062 | 98.113
6 | 0.947 | 0.00943 | -0.063 | 100.459
6.5 | 1.002 | 0.00981 | -0.064 | 102.153
7 | 1.055 | 0.0102 | -0.066 | 103.458
7.5 | 1.107 | 0.01058 | -0.067 | 104.596
8 | 1.156 | 0.01101 | -0.068 | 105.01
8.5 | 1.204 | 0.01145 | -0.07 | 105.213
9 | 1.25 | 0.01194 | -0.071 | 104.741
9.5 | 1.291 | 0.01243 | -0.072 | 103.898
10 | 1.33 | 0.01294 | -0.073 | 102.749
10.5 | 1.365 | 0.01351 | -0.075 | 101.015
11 | 1.396 | 0.01409 | -0.076 | 99.139
11.5 | 1.425 | 0.01468 | -0.077 | 97.011
12 | 1.449 | 0.01538 | -0.078 | 94.209
12.5 | 1.47 | 0.01599 | -0.079 | 91.904
13 | 1.487 | 0.01671 | -0.08 | 88.957
13.5 | 1.499 | 0.01766 | -0.081 | 84.904
14 | 1.508 | 0.01865 | -0.082 | 80.862
14.5 | 1.513 | 0.01955 | -0.084 | 77.411
15 | 1.515 | 0.02047 | -0.085 | 73.978
15.5 | 1.512 | 0.02191 | -0.086 | 68.984
16 | 1.506 | 0.02291 | -0.086 | 65.744
16.5 | 1.497 | 0.02449 | -0.087 | 61.121
17 | 1.486 | 0.02566 | -0.088 | 57.887
17.5 | 1.471 | 0.02692 | -0.089 | 54.641
18 | 1.453 | 0.02878 | -0.09 | 50.498
18.5 | 1.433 | 0.03042 | -0.091 | 47.122
19 | 1.41 | 0.03272 | -0.092 | 43.097
19.5 | 1.386 | 0.03475 | -0.092 | 39.88
20 | 1.357 | 0.03867 | -0.093 | 35.092

## 130. Re 16M Mach 0.00 (2)
BIGFOIL.COM POLAR EXPORT
NACA66-220
NACA66-220 |  |  |  | Cl Max: | 1.622 | at alpha= | 20 | deg
XFOIL ncrit=9 |  |  |  | L/D Max: | 103.267 | at alpha= | 1 | deg
Re: | 16000000 |  |  | Cd Min: | 0.0413 | at alpha= | 20 | deg
Mach: | 0 |  |  | Cl=0 at alpha= | -1.7711 | deg
|  |  |  | @ Cl=0.1, Cd= | 0.003308
|  |  |  | @ Cl=0.4, Cd= | 0.0046389
|  |  |  | @ Cl=0.6, Cd= | 0.0082338
alpha (deg) | Cl | Cd | Cm | Cl/Cd
-20 | -1.4074 | 0.03071 | -0.0904 | -45.8287
-19.5 | -1.3842 | 0.02878 | -0.0892 | -48.0959
-19 | -1.3553 | 0.02727 | -0.0883 | -49.6993
-18.5 | -1.3309 | 0.02552 | -0.0869 | -52.1513
-18 | -1.304 | 0.02401 | -0.0855 | -54.3107
-17.5 | -1.2736 | 0.02269 | -0.0843 | -56.1305
-17 | -1.2421 | 0.02148 | -0.0831 | -57.8259
-16.5 | -1.2111 | 0.02029 | -0.0817 | -59.6895
-16 | -1.1766 | 0.01927 | -0.0806 | -61.0586
-15.5 | -1.1426 | 0.01827 | -0.0793 | -62.5397
-15 | -1.1062 | 0.01742 | -0.0781 | -63.5017
-14.5 | -1.0721 | 0.01648 | -0.0766 | -65.0546
-14 | -1.0333 | 0.01573 | -0.0756 | -65.6898
-13.5 | -0.9981 | 0.01488 | -0.0741 | -67.0766
-13 | -0.9607 | 0.01413 | -0.0727 | -67.9901
-12.5 | -0.924 | 0.01341 | -0.0711 | -68.9038
-12 | -0.8859 | 0.01275 | -0.0696 | -69.4824
-11.5 | -0.8477 | 0.01211 | -0.0681 | -70
-11 | -0.8067 | 0.01157 | -0.0669 | -69.7234
-10.5 | -0.7667 | 0.011 | -0.0655 | -69.7
-10 | -0.725 | 0.0105 | -0.0643 | -69.0476
-9.5 | -0.684 | 0.00999 | -0.0628 | -68.4685
-9 | -0.6427 | 0.00951 | -0.0614 | -67.5815
-8.5 | -0.6016 | 0.00904 | -0.0599 | -66.5487
-8 | -0.5608 | 0.0086 | -0.0582 | -65.2093
-7.5 | -0.5182 | 0.00823 | -0.0567 | -62.9648
-7 | -0.4756 | 0.00788 | -0.0552 | -60.3553
-6.5 | -0.4347 | 0.00752 | -0.0533 | -57.8059
-6 | -0.3945 | 0.00717 | -0.0512 | -55.0209
-5.5 | -0.3567 | 0.00687 | -0.0484 | -51.9214
-5 | -0.3199 | 0.00668 | -0.0452 | -47.8892
-4.5 | -0.2704 | 0.00648 | -0.0447 | -41.7284
-4 | -0.2197 | 0.00627 | -0.0444 | -35.0399
-3.5 | -0.1711 | 0.00595 | -0.0437 | -28.7563
-3 | -0.1227 | 0.00558 | -0.043 | -21.9892
-2.5 | -0.0753 | 0.00513 | -0.0421 | -14.6784
-1.5 | 0.028 | 0.00431 | -0.0422 | 6.4965
-1 | 0.0784 | 0.00358 | -0.0422 | 21.8994
-0.5 | 0.1324 | 0.0029 | -0.0429 | 45.6552
0 | 0.1929 | 0.00289 | -0.0445 | 66.7474
0.5 | 0.2542 | 0.00291 | -0.0462 | 87.354
1 | 0.3129 | 0.00303 | -0.0475 | 103.2673
1.5 | 0.3588 | 0.00369 | -0.0462 | 97.2358
2 | 0.3958 | 0.00458 | -0.0433 | 86.4192
2.5 | 0.4379 | 0.00517 | -0.0413 | 84.7002
3 | 0.4788 | 0.00566 | -0.0391 | 84.5936
3.5 | 0.5129 | 0.00617 | -0.0354 | 83.128
4 | 0.5295 | 0.00669 | -0.0281 | 79.148
4.5 | 0.5567 | 0.00729 | -0.0233 | 76.3649
5 | 0.5846 | 0.00799 | -0.0189 | 73.1665
5.5 | 0.6206 | 0.00856 | -0.0161 | 72.5
6 | 0.6615 | 0.00904 | -0.0143 | 73.1748
6.5 | 0.7019 | 0.00955 | -0.0125 | 73.4974
7 | 0.7441 | 0.01004 | -0.0111 | 74.1135
7.5 | 0.7842 | 0.01061 | -0.0094 | 73.9114
8 | 0.8244 | 0.0112 | -0.0078 | 73.6071
8.5 | 0.866 | 0.01177 | -0.0065 | 73.5769
9 | 0.9038 | 0.01246 | -0.0047 | 72.5361
9.5 | 0.9443 | 0.01309 | -0.0034 | 72.139
10 | 0.982 | 0.01384 | -0.0017 | 70.9538
10.5 | 1.022 | 0.01452 | -0.0004 | 70.3857
11 | 1.0591 | 0.01535 | 0.0012 | 68.9967
11.5 | 1.0964 | 0.0162 | 0.0027 | 67.679
12 | 1.132 | 0.01714 | 0.0043 | 66.0443
12.5 | 1.1696 | 0.01804 | 0.0056 | 64.8337
13 | 1.207 | 0.01895 | 0.0068 | 63.6939
13.5 | 1.2416 | 0.02002 | 0.0082 | 62.018
14 | 1.278 | 0.02102 | 0.0094 | 60.7992
14.5 | 1.3099 | 0.02231 | 0.011 | 58.7136
15 | 1.3448 | 0.02345 | 0.0122 | 57.3475
15.5 | 1.3742 | 0.02493 | 0.0138 | 55.1223
16 | 1.406 | 0.0263 | 0.0151 | 53.4601
16.5 | 1.4357 | 0.02785 | 0.0164 | 51.5512
17 | 1.467 | 0.02932 | 0.0175 | 50.0341
17.5 | 1.4961 | 0.03099 | 0.0186 | 48.2769
18 | 1.5252 | 0.03267 | 0.0197 | 46.685
18.5 | 1.5512 | 0.03464 | 0.0208 | 44.7806
19 | 1.5766 | 0.03664 | 0.0218 | 43.0295
19.5 | 1.6001 | 0.03889 | 0.0228 | 41.1443
20 | 1.622 | 0.0413 | 0.0238 | 39.2736

## 131. Re 16M Mach 0.10 (1)
BIGFOIL.COM POLAR EXPORT
NACA66-220
NACA66-220 |  |  |  | Cl Max: | 1.498 | at alpha= | 14.5 | deg
JavaFoil+Calcfoil stall+Eppler ext transition |  |  |  | L/D Max: | 104.593 | at alpha= | 8 | deg
Re: | 16000000 |  |  | Cd Min: | 0.00511 | at alpha= | -2 | deg
Mach: | 0.1 |  |  | Cl=0 at alpha= | -1.7936 | deg
|  |  |  | @ Cl=0.1, Cd= | 0.00568
|  |  |  | @ Cl=0.4, Cd= | 0.0054952
|  |  |  | @ Cl=0.6, Cd= | 0.0065342
alpha (deg) | Cl | Cd | Cm | Cl/Cd
-20 | -1.189 | 0.03771 | 0.01 | -31.521
-19.5 | -1.21 | 0.03431 | 0.009 | -35.275
-19 | -1.226 | 0.03091 | 0.008 | -39.667
-18.5 | -1.237 | 0.02859 | 0.007 | -43.283
-18 | -1.248 | 0.02561 | 0.005 | -48.717
-17.5 | -1.252 | 0.0243 | 0.004 | -51.523
-17 | -1.254 | 0.02277 | 0.003 | -55.076
-16.5 | -1.253 | 0.02142 | 0.001 | -58.488
-16 | -1.249 | 0.02018 | 0 | -61.859
-15.5 | -1.241 | 0.01908 | -0.001 | -65.039
-15 | -1.23 | 0.01804 | -0.003 | -68.17
-14.5 | -1.216 | 0.01691 | -0.004 | -71.904
-14 | -1.198 | 0.01612 | -0.005 | -74.267
-13.5 | -1.176 | 0.01516 | -0.007 | -77.581
-13 | -1.152 | 0.01438 | -0.008 | -80.072
-12.5 | -1.123 | 0.01372 | -0.009 | -81.898
-12 | -1.092 | 0.01307 | -0.011 | -83.54
-11.5 | -1.057 | 0.01239 | -0.012 | -85.325
-11 | -1.02 | 0.01183 | -0.014 | -86.164
-10.5 | -0.979 | 0.01134 | -0.015 | -86.372
-10 | -0.936 | 0.01078 | -0.017 | -86.826
-9.5 | -0.89 | 0.01031 | -0.018 | -86.308
-9 | -0.842 | 0.00985 | -0.02 | -85.516
-8.5 | -0.792 | 0.00944 | -0.021 | -83.907
-8 | -0.74 | 0.00909 | -0.022 | -81.404
-7.5 | -0.686 | 0.00872 | -0.024 | -78.643
-7 | -0.63 | 0.00842 | -0.025 | -74.877
-6.5 | -0.573 | 0.00808 | -0.027 | -70.976
-6 | -0.515 | 0.00781 | -0.028 | -65.961
-5.5 | -0.456 | 0.00755 | -0.03 | -60.468
-5 | -0.396 | 0.00731 | -0.031 | -54.267
-4.5 | -0.336 | 0.00707 | -0.033 | -47.478
-4 | -0.274 | 0.00688 | -0.035 | -39.892
-3.5 | -0.213 | 0.0067 | -0.036 | -31.767
-3 | -0.151 | 0.00565 | -0.038 | -26.738
-2.5 | -0.089 | 0.0054 | -0.039 | -16.399
-2 | -0.026 | 0.00511 | -0.041 | -5.066
-1.5 | 0.037 | 0.00564 | -0.042 | 6.601
-1 | 0.1 | 0.00568 | -0.044 | 17.704
-0.5 | 0.164 | 0.00533 | -0.045 | 30.751
0 | 0.228 | 0.00582 | -0.047 | 39.205
0.5 | 0.292 | 0.00595 | -0.048 | 49.014
1 | 0.354 | 0.00532 | -0.05 | 66.57
1.5 | 0.417 | 0.00556 | -0.051 | 74.857
2 | 0.479 | 0.00587 | -0.053 | 81.626
2.5 | 0.541 | 0.00619 | -0.054 | 87.392
3 | 0.601 | 0.00654 | -0.055 | 91.825
3.5 | 0.66 | 0.00795 | -0.057 | 83.094
4 | 0.72 | 0.00823 | -0.058 | 87.574
4.5 | 0.78 | 0.00851 | -0.059 | 91.641
5 | 0.838 | 0.00881 | -0.061 | 95.086
5.5 | 0.895 | 0.00916 | -0.062 | 97.728
6 | 0.951 | 0.0095 | -0.063 | 100.178
6.5 | 1.006 | 0.00989 | -0.065 | 101.667
7 | 1.059 | 0.01026 | -0.066 | 103.203
7.5 | 1.111 | 0.01069 | -0.067 | 103.96
8 | 1.16 | 0.0111 | -0.069 | 104.593
8.5 | 1.208 | 0.01157 | -0.07 | 104.445
9 | 1.253 | 0.01206 | -0.071 | 103.89
9.5 | 1.294 | 0.01256 | -0.072 | 103.038
10 | 1.332 | 0.01308 | -0.074 | 101.81
10.5 | 1.366 | 0.01366 | -0.075 | 99.963
11 | 1.396 | 0.01425 | -0.076 | 97.965
11.5 | 1.423 | 0.01492 | -0.077 | 95.367
12 | 1.446 | 0.01554 | -0.078 | 93.063
12.5 | 1.465 | 0.01624 | -0.08 | 90.196
13 | 1.479 | 0.01701 | -0.081 | 86.993
13.5 | 1.49 | 0.01797 | -0.082 | 82.887
14 | 1.496 | 0.01898 | -0.083 | 78.804
14.5 | 1.498 | 0.01991 | -0.084 | 75.226
15 | 1.496 | 0.02092 | -0.085 | 71.53
15.5 | 1.489 | 0.02241 | -0.086 | 66.455
16 | 1.48 | 0.02366 | -0.087 | 62.552
16.5 | 1.467 | 0.02496 | -0.088 | 58.769
17 | 1.451 | 0.02619 | -0.089 | 55.408
17.5 | 1.431 | 0.02802 | -0.09 | 51.093
18 | 1.409 | 0.02968 | -0.09 | 47.487
18.5 | 1.385 | 0.03146 | -0.091 | 44.025
19 | 1.357 | 0.03404 | -0.092 | 39.861
19.5 | 1.328 | 0.03645 | -0.092 | 36.434

## 132. Re 16M Mach 0.10 (2)
BIGFOIL.COM POLAR EXPORT
NACA66-220
NACA66-220 |  |  |  | Cl Max: | 1.6196 | at alpha= | 20 | deg
XFOIL ncrit=9 |  |  |  | L/D Max: | 104.684 | at alpha= | 1 | deg
Re: | 16000000 |  |  | Cd Min: | 0.04315 | at alpha= | 20 | deg
Mach: | 0.1 |  |  | Cl=0 at alpha= | -1.7737 | deg
|  |  |  | @ Cl=0.1, Cd= | 0.0033089
|  |  |  | @ Cl=0.4, Cd= | 0.0045851
|  |  |  | @ Cl=0.6, Cd= | 0.0083925
alpha (deg) | Cl | Cd | Cm | Cl/Cd
-20 | -1.4085 | 0.03186 | -0.0937 | -44.209
-19.5 | -1.3824 | 0.03003 | -0.0927 | -46.034
-19 | -1.3569 | 0.02822 | -0.0915 | -48.0829
-18.5 | -1.3316 | 0.02642 | -0.0901 | -50.4012
-18 | -1.3055 | 0.02479 | -0.0885 | -52.6624
-17.5 | -1.2761 | 0.02333 | -0.0871 | -54.6978
-17 | -1.2437 | 0.02211 | -0.0859 | -56.2506
-16.5 | -1.2144 | 0.02078 | -0.0842 | -58.4408
-16 | -1.1788 | 0.01976 | -0.083 | -59.6559
-15.5 | -1.1455 | 0.01867 | -0.0816 | -61.3551
-15 | -1.1086 | 0.01778 | -0.0804 | -62.351
-14.5 | -1.0737 | 0.01684 | -0.0788 | -63.7589
-14 | -1.0355 | 0.01603 | -0.0777 | -64.5976
-13.5 | -0.9975 | 0.01524 | -0.0763 | -65.4528
-13 | -0.9618 | 0.0144 | -0.0746 | -66.7917
-12.5 | -0.9229 | 0.01371 | -0.0732 | -67.3158
-12 | -0.8867 | 0.01296 | -0.0714 | -68.4182
-11.5 | -0.8466 | 0.01236 | -0.07 | -68.4951
-11 | -0.8072 | 0.01174 | -0.0685 | -68.7564
-10.5 | -0.7654 | 0.0112 | -0.0672 | -68.3393
-10 | -0.7249 | 0.01064 | -0.0657 | -68.1297
-9.5 | -0.6823 | 0.01016 | -0.0645 | -67.1555
-9 | -0.6415 | 0.00964 | -0.0629 | -66.5456
-8.5 | -0.6005 | 0.00916 | -0.0612 | -65.5568
-8 | -0.5587 | 0.00872 | -0.0597 | -64.0711
-7.5 | -0.5161 | 0.00833 | -0.0581 | -61.9568
-7 | -0.4735 | 0.00797 | -0.0565 | -59.4103
-6.5 | -0.4319 | 0.0076 | -0.0547 | -56.8289
-6 | -0.3907 | 0.00725 | -0.0527 | -53.8897
-5.5 | -0.3507 | 0.00692 | -0.0503 | -50.6792
-5 | -0.3182 | 0.00671 | -0.0462 | -47.4218
-4.5 | -0.2694 | 0.0065 | -0.0455 | -41.4462
-4 | -0.2189 | 0.00629 | -0.045 | -34.8013
-3 | -0.1223 | 0.00559 | -0.0434 | -21.8784
-2.5 | -0.0751 | 0.00514 | -0.0425 | -14.6109
-1.5 | 0.0283 | 0.00432 | -0.0424 | 6.5509
-1 | 0.0788 | 0.00357 | -0.0424 | 22.0728
-0.5 | 0.1332 | 0.0029 | -0.0431 | 45.931
0 | 0.194 | 0.0029 | -0.0447 | 66.8966
0.5 | 0.2558 | 0.00291 | -0.0465 | 87.9038
1 | 0.3151 | 0.00301 | -0.0478 | 104.6844
1.5 | 0.3615 | 0.00366 | -0.0466 | 98.7705
2 | 0.3983 | 0.00456 | -0.0436 | 87.3465
2.5 | 0.4397 | 0.00517 | -0.0413 | 85.0484
3.5 | 0.5097 | 0.00617 | -0.0342 | 82.6094
4 | 0.5277 | 0.00673 | -0.0272 | 78.4101
4.5 | 0.5548 | 0.00736 | -0.0224 | 75.3804
5 | 0.5819 | 0.00809 | -0.0178 | 71.9283
5.5 | 0.6178 | 0.00869 | -0.015 | 71.0932
6 | 0.6591 | 0.00918 | -0.0132 | 71.7974
6.5 | 0.7006 | 0.00968 | -0.0116 | 72.376
7 | 0.7419 | 0.01022 | -0.01 | 72.593
7.5 | 0.7831 | 0.01078 | -0.0084 | 72.6438
8 | 0.8235 | 0.01139 | -0.0068 | 72.3003
8.5 | 0.8648 | 0.01198 | -0.0053 | 72.187
9 | 0.9034 | 0.01268 | -0.0036 | 71.2461
9.5 | 0.943 | 0.01336 | -0.002 | 70.5838
10 | 0.9822 | 0.01408 | -0.0005 | 69.7585
10.5 | 1.0221 | 0.0148 | 0.0009 | 69.0608
11 | 1.0594 | 0.01566 | 0.0025 | 67.6501
11.5 | 1.0975 | 0.01651 | 0.004 | 66.4749
12 | 1.1327 | 0.01751 | 0.0058 | 64.6887
12.5 | 1.1718 | 0.01838 | 0.007 | 63.7541
13 | 1.2069 | 0.01946 | 0.0085 | 62.0195
13.5 | 1.2442 | 0.02043 | 0.0098 | 60.9006
14 | 1.2775 | 0.02165 | 0.0114 | 59.0069
14.5 | 1.3122 | 0.02283 | 0.0128 | 57.477
15 | 1.3452 | 0.02414 | 0.0142 | 55.7249
15.5 | 1.3766 | 0.02557 | 0.0157 | 53.8365
16 | 1.4081 | 0.02703 | 0.0171 | 52.094
16.5 | 1.4391 | 0.02857 | 0.0184 | 50.371
17.5 | 1.499 | 0.03188 | 0.0209 | 47.0201
18 | 1.5291 | 0.03359 | 0.0219 | 45.5225
18.5 | 1.5541 | 0.03571 | 0.0232 | 43.52
19 | 1.5765 | 0.03805 | 0.0245 | 41.4323
19.5 | 1.6022 | 0.04024 | 0.0254 | 39.8161
20 | 1.6196 | 0.04315 | 0.0267 | 37.5342

## 133. Re 16M Mach 0.25 (1)
BIGFOIL.COM POLAR EXPORT
NACA66-220
NACA66-220 |  |  |  | Cl Max: | 1.417 | at alpha= | 12.5 | deg
JavaFoil+Calcfoil stall+Eppler ext transition |  |  |  | L/D Max: | 101.014 | at alpha= | 7.5 | deg
Re: | 16000000 |  |  | Cd Min: | 0.00522 | at alpha= | -2 | deg
Mach: | 0.25 |  |  | Cl=0 at alpha= | -1.7923 | deg
|  |  |  | @ Cl=0.1, Cd= | 0.0057563
|  |  |  | @ Cl=0.4, Cd= | 0.0058077
|  |  |  | @ Cl=0.6, Cd= | 0.006653
alpha (deg) | Cl | Cd | Cm | Cl/Cd
-19.5 | -0.761 | 0.11905 | 0.007 | -6.389
-19 | -0.79 | 0.12871 | 0.006 | -6.134
-18.5 | -0.838 | 0.11057 | 0.005 | -7.577
-18 | -0.915 | 0.07027 | 0.005 | -13.015
-17.5 | -1.008 | 0.03494 | 0.004 | -28.856
-17 | -1.046 | 0.02996 | 0.003 | -34.914
-16.5 | -1.078 | 0.02586 | 0.002 | -41.685
-16 | -1.101 | 0.0236 | 0 | -46.655
-15.5 | -1.118 | 0.02185 | -0.001 | -51.151
-15 | -1.128 | 0.02035 | -0.003 | -55.462
-14.5 | -1.133 | 0.01912 | -0.004 | -59.272
-14 | -1.133 | 0.01794 | -0.005 | -63.132
-13.5 | -1.127 | 0.0168 | -0.007 | -67.058
-13 | -1.116 | 0.01564 | -0.008 | -71.342
-12.5 | -1.099 | 0.01476 | -0.01 | -74.411
-12 | -1.076 | 0.01403 | -0.011 | -76.711
-11.5 | -1.05 | 0.0133 | -0.013 | -78.893
-11 | -1.018 | 0.01267 | -0.014 | -80.388
-10.5 | -0.983 | 0.01206 | -0.016 | -81.452
-10 | -0.943 | 0.01143 | -0.017 | -82.543
-9.5 | -0.9 | 0.01087 | -0.019 | -82.837
-9 | -0.854 | 0.01039 | -0.02 | -82.222
-8.5 | -0.805 | 0.00992 | -0.022 | -81.17
-8 | -0.754 | 0.00947 | -0.023 | -79.574
-7.5 | -0.7 | 0.00909 | -0.025 | -76.95
-7 | -0.644 | 0.0087 | -0.026 | -74.02
-6.5 | -0.587 | 0.00837 | -0.028 | -70.057
-6 | -0.528 | 0.00807 | -0.029 | -65.355
-5.5 | -0.468 | 0.00778 | -0.031 | -60.1
-5 | -0.406 | 0.00753 | -0.032 | -53.932
-4.5 | -0.344 | 0.00728 | -0.034 | -47.286
-4 | -0.281 | 0.00704 | -0.035 | -39.979
-3.5 | -0.218 | 0.00688 | -0.037 | -31.731
-3 | -0.155 | 0.00579 | -0.039 | -26.759
-2.5 | -0.091 | 0.00552 | -0.04 | -16.447
-2 | -0.027 | 0.00522 | -0.042 | -5.088
-1.5 | 0.038 | 0.00568 | -0.043 | 6.725
-1 | 0.103 | 0.00576 | -0.045 | 17.883
-0.5 | 0.168 | 0.00583 | -0.047 | 28.876
0 | 0.234 | 0.00553 | -0.048 | 42.375
0.5 | 0.299 | 0.00534 | -0.05 | 55.964
1 | 0.363 | 0.00601 | -0.051 | 60.409
1.5 | 0.427 | 0.00566 | -0.053 | 75.47
2 | 0.491 | 0.00599 | -0.054 | 81.984
2.5 | 0.555 | 0.00638 | -0.055 | 87.02
3 | 0.616 | 0.00675 | -0.057 | 91.226
3.5 | 0.677 | 0.00818 | -0.058 | 82.736
4 | 0.738 | 0.0085 | -0.06 | 86.913
4.5 | 0.799 | 0.0088 | -0.061 | 90.807
5 | 0.858 | 0.00914 | -0.062 | 93.877
5.5 | 0.916 | 0.0095 | -0.064 | 96.447
6 | 0.973 | 0.0099 | -0.065 | 98.263
6.5 | 1.028 | 0.01031 | -0.066 | 99.729
7 | 1.082 | 0.01076 | -0.068 | 100.491
7.5 | 1.133 | 0.01121 | -0.069 | 101.014
8 | 1.181 | 0.01171 | -0.07 | 100.879
8.5 | 1.227 | 0.01219 | -0.072 | 100.681
9 | 1.27 | 0.01275 | -0.073 | 99.613
9.5 | 1.307 | 0.01332 | -0.074 | 98.117
10 | 1.339 | 0.01396 | -0.076 | 95.942
10.5 | 1.366 | 0.01461 | -0.077 | 93.5
11 | 1.388 | 0.01535 | -0.078 | 90.38
11.5 | 1.404 | 0.01606 | -0.079 | 87.427
12 | 1.414 | 0.01693 | -0.08 | 83.522
12.5 | 1.417 | 0.01768 | -0.082 | 80.146
13 | 1.414 | 0.01882 | -0.083 | 75.143
13.5 | 1.404 | 0.01996 | -0.084 | 70.354
14 | 1.387 | 0.02116 | -0.085 | 65.536
14.5 | 1.363 | 0.02263 | -0.086 | 60.257
15 | 1.333 | 0.02419 | -0.087 | 55.085
15.5 | 1.296 | 0.02586 | -0.088 | 50.098
16 | 1.251 | 0.02798 | -0.089 | 44.729
16.5 | 1.202 | 0.03008 | -0.089 | 39.966
17 | 1.146 | 0.03319 | -0.09 | 34.525
17.5 | 1.078 | 0.03926 | -0.09 | 27.468

## 134. Re 16M Mach 0.25 (2)
BIGFOIL.COM POLAR EXPORT
NACA66-220
NACA66-220 |  |  |  | Cl Max: | 1.6125 | at alpha= | 20 | deg
XFOIL ncrit=9 |  |  |  | L/D Max: | 109.497 | at alpha= | 1 | deg
Re: | 16000000 |  |  | Cd Min: | 0.05347 | at alpha= | 20 | deg
Mach: | 0.25 |  |  | Cl=0 at alpha= | -1.7748 | deg
|  |  |  | @ Cl=0.1, Cd= | 0.0032937
|  |  |  | @ Cl=0.4, Cd= | 0.0041934
|  |  |  | @ Cl=0.6, Cd= | 0.0092812
alpha (deg) | Cl | Cd | Cm | Cl/Cd
-20 | -1.4031 | 0.03975 | -0.1116 | -35.2981
-19.5 | -1.3839 | 0.03679 | -0.1102 | -37.6162
-19 | -1.3622 | 0.03407 | -0.1086 | -39.9824
-18.5 | -1.3343 | 0.03192 | -0.1071 | -41.8014
-18 | -1.3095 | 0.02968 | -0.1051 | -44.1206
-17.5 | -1.2815 | 0.02767 | -0.1032 | -46.3137
-17 | -1.2516 | 0.02592 | -0.1012 | -48.287
-16.5 | -1.2215 | 0.02422 | -0.099 | -50.4335
-16 | -1.1895 | 0.02267 | -0.097 | -52.4702
-15.5 | -1.1549 | 0.02134 | -0.0949 | -54.119
-15 | -1.1208 | 0.02004 | -0.0928 | -55.9281
-14.5 | -1.0819 | 0.01898 | -0.091 | -57.0021
-14 | -1.0449 | 0.01787 | -0.0891 | -58.4723
-13.5 | -1.0037 | 0.017 | -0.0875 | -59.0412
-13 | -0.9665 | 0.016 | -0.0854 | -60.4062
-12.5 | -0.9252 | 0.01521 | -0.0836 | -60.8284
-12 | -0.8877 | 0.01432 | -0.0814 | -61.9902
-11.5 | -0.8466 | 0.01357 | -0.0796 | -62.3876
-11 | -0.8062 | 0.01283 | -0.0776 | -62.8371
-10.5 | -0.7637 | 0.01218 | -0.0759 | -62.7011
-10 | -0.7214 | 0.01155 | -0.0742 | -62.4589
-9 | -0.6349 | 0.01043 | -0.0708 | -60.8725
-8.5 | -0.5916 | 0.00991 | -0.0691 | -59.6973
-8 | -0.5502 | 0.00936 | -0.067 | -58.7821
-7.5 | -0.5059 | 0.00891 | -0.0654 | -56.7789
-7 | -0.4617 | 0.00849 | -0.0637 | -54.3816
-6.5 | -0.4177 | 0.00807 | -0.062 | -51.7596
-6 | -0.3743 | 0.00766 | -0.0601 | -48.8642
-5.5 | -0.3299 | 0.0073 | -0.0583 | -45.1918
-5 | -0.2869 | 0.00694 | -0.0562 | -41.3401
-4.5 | -0.2479 | 0.00661 | -0.0531 | -37.5038
-4 | -0.2115 | 0.00641 | -0.0494 | -32.9953
-3.5 | -0.1642 | 0.00612 | -0.048 | -26.8301
-3 | -0.1193 | 0.00569 | -0.0461 | -20.9666
-2.5 | -0.0734 | 0.00521 | -0.0446 | -14.0883
-2 | -0.0241 | 0.00476 | -0.0437 | -5.063
-1.5 | 0.0294 | 0.00431 | -0.0437 | 6.8213
-1 | 0.08 | 0.0035 | -0.0434 | 22.8571
-0.5 | 0.1372 | 0.00291 | -0.0443 | 47.1478
0 | 0.2 | 0.00291 | -0.046 | 68.7285
0.5 | 0.2641 | 0.00292 | -0.0478 | 90.4452
1 | 0.3263 | 0.00298 | -0.0494 | 109.4966
1.5 | 0.3762 | 0.00353 | -0.0485 | 106.5722
2 | 0.411 | 0.0045 | -0.0447 | 91.3333
2.5 | 0.4472 | 0.0052 | -0.0411 | 86
3 | 0.4845 | 0.00571 | -0.0376 | 84.8511
3.5 | 0.5007 | 0.00622 | -0.0297 | 80.4984
4 | 0.5184 | 0.00699 | -0.0227 | 74.1631
4.5 | 0.5416 | 0.00783 | -0.0171 | 69.1699
5 | 0.569 | 0.0087 | -0.0125 | 65.4023
5.5 | 0.6058 | 0.00939 | -0.0096 | 64.5154
6 | 0.6479 | 0.00997 | -0.0077 | 64.985
6.5 | 0.6899 | 0.01057 | -0.0058 | 65.2696
7 | 0.734 | 0.01114 | -0.0044 | 65.8887
7.5 | 0.7743 | 0.01186 | -0.0023 | 65.2867
8 | 0.8182 | 0.01247 | -0.0009 | 65.6135
8.5 | 0.8587 | 0.01323 | 0.001 | 64.9055
9 | 0.9 | 0.01398 | 0.0028 | 64.3777
9.5 | 0.9399 | 0.01481 | 0.0047 | 63.4639
10 | 0.9825 | 0.01557 | 0.0062 | 63.1021
10.5 | 1.0204 | 0.01656 | 0.0082 | 61.6184
11 | 1.0614 | 0.01744 | 0.0099 | 60.8601
11.5 | 1.098 | 0.01857 | 0.012 | 59.1276
12 | 1.1391 | 0.01954 | 0.0135 | 58.2958
12.5 | 1.1766 | 0.02071 | 0.0153 | 56.8131
13 | 1.2151 | 0.02187 | 0.0171 | 55.5601
13.5 | 1.2504 | 0.02323 | 0.019 | 53.8269
14 | 1.2861 | 0.02461 | 0.0209 | 52.2592
14.5 | 1.3195 | 0.02617 | 0.0229 | 50.4203
15 | 1.355 | 0.02768 | 0.0247 | 48.9523
15.5 | 1.3888 | 0.02934 | 0.0264 | 47.3347
16 | 1.4211 | 0.03113 | 0.0282 | 45.6505
16.5 | 1.4518 | 0.03311 | 0.0301 | 43.8478
17 | 1.483 | 0.03512 | 0.0317 | 42.2267
17.5 | 1.509 | 0.03754 | 0.0336 | 40.1971
18 | 1.539 | 0.03979 | 0.035 | 38.6781
18.5 | 1.5615 | 0.04268 | 0.0367 | 36.5862
19 | 1.5783 | 0.04611 | 0.0383 | 34.229
19.5 | 1.5981 | 0.04948 | 0.0396 | 32.2979
20 | 1.6125 | 0.05347 | 0.0406 | 30.1571

## 135. Re 16M Mach 0.50 (1)
BIGFOIL.COM POLAR EXPORT
NACA66-220
NACA66-220 |  |  |  | Cl Max: | 1.242 | at alpha= | 20 | deg
JavaFoil+Calcfoil stall+Eppler ext transition |  |  |  | L/D Max: | 88.681 | at alpha= | 3 | deg
Re: | 16000000 |  |  | Cd Min: | 0.00541 | at alpha= | -1.5 | deg
Mach: | 0.5 |  |  | Cl=0 at alpha= | -1.7958 | deg
|  |  |  | @ Cl=0.1, Cd= | 0.0059981
|  |  |  | @ Cl=0.4, Cd= | 0.0060025
|  |  |  | @ Cl=0.6, Cd= | 0.0071255
alpha (deg) | Cl | Cd | Cm | Cl/Cd
-20 | -1.041 | 0.18551 | 0.008 | -5.61
-19.5 | -1.015 | 0.16778 | 0.007 | -6.047
-19 | -0.983 | 0.16877 | 0.006 | -5.827
-18.5 | -0.955 | 0.16293 | 0.005 | -5.858
-18 | -0.925 | 0.15614 | 0.004 | -5.926
-17.5 | -0.901 | 0.14021 | 0.003 | -6.424
-17 | -0.871 | 0.13412 | 0.002 | -6.493
-16.5 | -0.841 | 0.13046 | 0.001 | -6.444
-16 | -0.818 | 0.1144 | 0 | -7.152
-15.5 | -0.837 | 0.06977 | -0.001 | -12.002
-15 | -0.861 | 0.03921 | -0.003 | -21.949
-14.5 | -0.849 | 0.02812 | -0.004 | -30.186
-14 | -0.822 | 0.02435 | -0.006 | -33.754
-13.5 | -0.791 | 0.02245 | -0.007 | -35.231
-13 | -0.645 | 0.08514 | -0.006 | -7.576
-12.5 | -0.721 | 0.02301 | -0.011 | -31.34
-12 | -0.693 | 0.01981 | -0.012 | -35.005
-11.5 | -0.662 | 0.0181 | -0.014 | -36.568
-11 | -0.629 | 0.01661 | -0.016 | -37.897
-10.5 | -0.498 | 0.07061 | -0.008 | -7.046
-10 | -0.561 | 0.01614 | -0.019 | -34.778
-9.5 | -0.734 | 0.01498 | -0.02 | -48.976
-9 | -0.813 | 0.01345 | -0.022 | -60.438
-8.5 | -0.813 | 0.01248 | -0.024 | -65.133
-8 | -0.786 | 0.01163 | -0.026 | -67.609
-7.5 | -0.745 | 0.01093 | -0.027 | -68.188
-7 | -0.695 | 0.01037 | -0.029 | -67.038
-6.5 | -0.639 | 0.00979 | -0.031 | -65.246
-6 | -0.578 | 0.00934 | -0.032 | -61.926
-5.5 | -0.515 | 0.00894 | -0.034 | -57.562
-5 | -0.449 | 0.00857 | -0.036 | -52.358
-4.5 | -0.381 | 0.00823 | -0.038 | -46.241
-4 | -0.312 | 0.00794 | -0.039 | -39.268
-3.5 | -0.242 | 0.00764 | -0.041 | -31.673
-3 | -0.172 | 0.00642 | -0.043 | -26.752
-2.5 | -0.101 | 0.0061 | -0.045 | -16.512
-2 | -0.029 | 0.00575 | -0.046 | -5.127
-1.5 | 0.042 | 0.00541 | -0.048 | 7.83
-1 | 0.114 | 0.00614 | -0.05 | 18.636
-0.5 | 0.187 | 0.0061 | -0.051 | 30.608
0 | 0.26 | 0.00614 | -0.053 | 42.321
0.5 | 0.331 | 0.00629 | -0.055 | 52.705
1 | 0.403 | 0.00599 | -0.057 | 67.288
1.5 | 0.474 | 0.00631 | -0.058 | 75.207
2 | 0.546 | 0.00673 | -0.06 | 81.039
2.5 | 0.617 | 0.00725 | -0.061 | 85.062
3 | 0.683 | 0.0077 | -0.063 | 88.681
3.5 | 0.75 | 0.00948 | -0.065 | 79.109
4 | 0.817 | 0.00989 | -0.066 | 82.592
4.5 | 0.882 | 0.01035 | -0.068 | 85.227
5 | 0.945 | 0.01085 | -0.069 | 87.072
5.5 | 1.005 | 0.01142 | -0.071 | 87.992
6 | 1.061 | 0.01199 | -0.072 | 88.478
6.5 | 1.112 | 0.01267 | -0.074 | 87.742
7 | 1.156 | 0.01338 | -0.075 | 86.442
7.5 | 1.191 | 0.01415 | -0.077 | 84.13
8 | 1.211 | 0.01502 | -0.078 | 80.621
8.5 | 1.207 | 0.01607 | -0.08 | 75.102
9 | 1.152 | 0.01735 | -0.081 | 66.399
9.5 | 0.774 | 0.01858 | -0.082 | 41.671
10 | 0.806 | 0.02014 | -0.084 | 40.045
10.5 | 0.836 | 0.02223 | -0.085 | 37.626
11 | 0.866 | 0.02408 | -0.086 | 35.966
11.5 | 0.904 | 0.02279 | -0.088 | 39.659
12 | 0.935 | 0.02479 | -0.089 | 37.711
12.5 | 0.964 | 0.02753 | -0.09 | 35.03
13 | 0.989 | 0.03194 | -0.09 | 30.967
13.5 | 1.029 | 0.02876 | -0.092 | 35.776
14 | 1.056 | 0.03217 | -0.093 | 32.843
14.5 | 1.083 | 0.03598 | -0.094 | 30.112
15 | 1.098 | 0.04564 | -0.093 | 24.054
15.5 | 0.987 | 0.12106 | -0.061 | 8.155
16 | 1.023 | 0.12018 | -0.067 | 8.514
16.5 | 1.055 | 0.12409 | -0.07 | 8.506
17 | 1.069 | 0.1498 | -0.063 | 7.135
17.5 | 1.099 | 0.15209 | -0.066 | 7.226
18 | 1.131 | 0.15595 | -0.069 | 7.25
18.5 | 1.153 | 0.18249 | -0.067 | 6.32
19 | 1.183 | 0.18449 | -0.07 | 6.414
19.5 | 1.214 | 0.18746 | -0.072 | 6.475
20 | 1.242 | 0.19427 | -0.074 | 6.393

## 136. Re 16M Mach 0.50 (2)
BIGFOIL.COM POLAR EXPORT
NACA66-220
NACA66-220 |  |  |  | Cl Max: | 1.17 | at alpha= | 13 | deg
XFOIL ncrit=9 |  |  |  | L/D Max: | 139.432 | at alpha= | 1.5 | deg
Re: | 16000000 |  |  | Cd Min: | 0.14366 | at alpha= | 18 | deg
Mach: | 0.5 |  |  | Cl=0 at alpha= | -1.8662 | deg
|  |  |  | @ Cl=0.1, Cd= | 0.0031976
|  |  |  | @ Cl=0.4, Cd= | 0.0030717
|  |  |  | @ Cl=0.6, Cd= | 0.014141
alpha (deg) | Cl | Cd | Cm | Cl/Cd
-17 | -0.5954 | 0.11148 | -0.1134 | -5.3409
-16.5 | -0.6104 | 0.10013 | -0.1207 | -6.0961
-16 | -0.6291 | 0.08859 | -0.1283 | -7.1013
-15.5 | -0.651 | 0.0773 | -0.1355 | -8.4217
-15 | -0.6775 | 0.06646 | -0.1417 | -10.1941
-14.5 | -0.7049 | 0.0567 | -0.1457 | -12.4321
-14 | -0.7374 | 0.04769 | -0.1474 | -15.4624
-13.5 | -0.7749 | 0.03958 | -0.1462 | -19.5781
-13 | -0.806 | 0.03299 | -0.1423 | -24.4316
-12.5 | -0.8271 | 0.02778 | -0.1365 | -29.7732
-12 | -0.8312 | 0.02394 | -0.1301 | -34.7201
-11.5 | -0.8181 | 0.02111 | -0.124 | -38.7541
-11 | -0.7897 | 0.01906 | -0.1186 | -41.4323
-10.5 | -0.7503 | 0.01757 | -0.1142 | -42.7035
-10 | -0.7062 | 0.01634 | -0.1103 | -43.2191
-9.5 | -0.6596 | 0.01528 | -0.1068 | -43.1675
-9 | -0.6099 | 0.01439 | -0.1038 | -42.3836
-8.5 | -0.5614 | 0.01351 | -0.1008 | -41.5544
-8 | -0.5121 | 0.01272 | -0.098 | -40.2594
-7.5 | -0.4626 | 0.01197 | -0.0953 | -38.6466
-7 | -0.4132 | 0.01128 | -0.0928 | -36.6312
-6.5 | -0.3637 | 0.01062 | -0.0903 | -34.2467
-6 | -0.3126 | 0.01004 | -0.0882 | -31.1355
-5.5 | -0.2635 | 0.00943 | -0.0859 | -27.9427
-5 | -0.2121 | 0.00891 | -0.0839 | -23.8047
-4.5 | -0.1622 | 0.00839 | -0.0818 | -19.3325
-4 | -0.1133 | 0.00787 | -0.0795 | -14.3964
-3.5 | -0.0702 | 0.00728 | -0.0763 | -9.6429
-3 | -0.054 | 0.00625 | -0.0682 | -8.64
-2.5 | -0.046 | 0.00563 | -0.0577 | -8.1705
-2 | -0.011 | 0.00503 | -0.0526 | -2.1869
-1.5 | 0.0301 | 0.00419 | -0.0489 | 7.1838
-1 | 0.0838 | 0.00326 | -0.0477 | 25.7055
-0.5 | 0.1539 | 0.00299 | -0.0494 | 51.4716
0 | 0.2269 | 0.00297 | -0.0515 | 76.3973
0.5 | 0.3 | 0.00302 | -0.0535 | 99.3377
1 | 0.3736 | 0.00301 | -0.0557 | 124.1196
1.5 | 0.442 | 0.00317 | -0.0567 | 139.4322
2 | 0.4754 | 0.00411 | -0.0509 | 115.6691
2.5 | 0.4743 | 0.00501 | -0.0381 | 94.6707
3 | 0.4687 | 0.00612 | -0.025 | 76.585
4 | 0.4867 | 0.00896 | -0.0069 | 54.3192
4.5 | 0.4948 | 0.01071 | 0.0015 | 46.1998
5 | 0.5174 | 0.01216 | 0.0074 | 42.5493
5.5 | 0.5531 | 0.01333 | 0.0113 | 41.4929
6 | 0.6017 | 0.01417 | 0.0134 | 42.4629
6.5 | 0.6495 | 0.01509 | 0.0156 | 43.0417
7 | 0.6984 | 0.01601 | 0.0177 | 43.6227
7.5 | 0.7461 | 0.01704 | 0.02 | 43.7852
8 | 0.7949 | 0.01807 | 0.0223 | 43.99
8.5 | 0.842 | 0.01923 | 0.0248 | 43.7858
9 | 0.8899 | 0.02043 | 0.0273 | 43.5585
9.5 | 0.9384 | 0.02166 | 0.0299 | 43.3241
10 | 0.9841 | 0.02311 | 0.0329 | 42.5833
10.5 | 1.0291 | 0.02464 | 0.036 | 41.7654
11 | 1.0721 | 0.02638 | 0.0394 | 40.6406
11.5 | 1.114 | 0.02827 | 0.043 | 39.4057
12 | 1.1483 | 0.03067 | 0.0471 | 37.4405
12.5 | 1.1687 | 0.03398 | 0.052 | 34.3938
13 | 1.17 | 0.03859 | 0.0572 | 30.3187
13.5 | 1.1565 | 0.04457 | 0.0619 | 25.9479
14 | 1.135 | 0.05171 | 0.0652 | 21.9493
14.5 | 1.1121 | 0.05983 | 0.0664 | 18.5877
15 | 1.0872 | 0.0691 | 0.0655 | 15.7337
15.5 | 1.0497 | 0.0806 | 0.0618 | 13.0236
16 | 1.0208 | 0.09229 | 0.0563 | 11.0608
16.5 | 0.988 | 0.10541 | 0.0488 | 9.3729
17 | 0.9634 | 0.11821 | 0.0406 | 8.1499
17.5 | 0.9424 | 0.13107 | 0.0321 | 7.1901
18 | 0.9251 | 0.14366 | 0.0236 | 6.4395

## 137. Re 18M Mach 0.00 (1)
BIGFOIL.COM POLAR EXPORT
NACA66-220
NACA66-220 |  |  |  | Cl Max: | 1.515 | at alpha= | 15 | deg
JavaFoil+Calcfoil stall+Eppler ext transition |  |  |  | L/D Max: | 107.523 | at alpha= | 8 | deg
Re: | 18000000 |  |  | Cd Min: | 0.0054 | at alpha= | -2.5 | deg
Mach: | 0 |  |  | Cl=0 at alpha= | -1.7936 | deg
|  |  |  | @ Cl=0.1, Cd= | 0.00586
|  |  |  | @ Cl=0.4, Cd= | 0.0060671
|  |  |  | @ Cl=0.6, Cd= | 0.006522
alpha (deg) | Cl | Cd | Cm | Cl/Cd
-20 | -1.239 | 0.03408 | 0.01 | -36.35
-19.5 | -1.255 | 0.03129 | 0.009 | -40.128
-19 | -1.266 | 0.02865 | 0.008 | -44.206
-18.5 | -1.273 | 0.02667 | 0.007 | -47.742
-18 | -1.277 | 0.02492 | 0.005 | -51.266
-17.5 | -1.28 | 0.0229 | 0.004 | -55.9
-17 | -1.278 | 0.02162 | 0.003 | -59.119
-16.5 | -1.274 | 0.02041 | 0.001 | -62.432
-16 | -1.267 | 0.01928 | 0 | -65.696
-15.5 | -1.256 | 0.01823 | -0.001 | -68.904
-15 | -1.242 | 0.01727 | -0.003 | -71.934
-14.5 | -1.226 | 0.01638 | -0.004 | -74.822
-14 | -1.206 | 0.01548 | -0.005 | -77.875
-13.5 | -1.183 | 0.01457 | -0.007 | -81.175
-13 | -1.156 | 0.01385 | -0.008 | -83.492
-12.5 | -1.126 | 0.01322 | -0.009 | -85.23
-12 | -1.094 | 0.01261 | -0.011 | -86.714
-11.5 | -1.058 | 0.01197 | -0.012 | -88.404
-11 | -1.02 | 0.01145 | -0.014 | -89.021
-10.5 | -0.978 | 0.011 | -0.015 | -88.973
-10 | -0.935 | 0.01047 | -0.017 | -89.291
-9.5 | -0.888 | 0.00999 | -0.018 | -88.904
-9 | -0.84 | 0.0096 | -0.019 | -87.467
-8.5 | -0.79 | 0.0092 | -0.021 | -85.819
-8 | -0.737 | 0.00881 | -0.022 | -83.74
-7.5 | -0.683 | 0.00848 | -0.024 | -80.587
-7 | -0.628 | 0.00819 | -0.025 | -76.688
-6.5 | -0.571 | 0.00787 | -0.027 | -72.648
-6 | -0.513 | 0.00762 | -0.028 | -67.426
-5.5 | -0.455 | 0.00739 | -0.03 | -61.525
-5 | -0.395 | 0.00715 | -0.031 | -55.192
-4.5 | -0.334 | 0.00693 | -0.033 | -48.226
-4 | -0.273 | 0.00675 | -0.034 | -40.526
-3.5 | -0.212 | 0.00656 | -0.036 | -32.316
-3 | -0.15 | 0.00559 | -0.037 | -26.897
-2.5 | -0.088 | 0.0054 | -0.039 | -16.326
-2 | -0.026 | 0.00589 | -0.041 | -4.375
-1.5 | 0.037 | 0.00581 | -0.042 | 6.374
-1 | 0.1 | 0.00586 | -0.044 | 17.061
-0.5 | 0.163 | 0.00554 | -0.045 | 29.437
0 | 0.227 | 0.00609 | -0.047 | 37.278
0.5 | 0.29 | 0.00617 | -0.048 | 47.018
1 | 0.352 | 0.00577 | -0.05 | 61.051
1.5 | 0.415 | 0.00616 | -0.051 | 67.337
2 | 0.477 | 0.0059 | -0.052 | 80.857
2.5 | 0.539 | 0.0062 | -0.054 | 86.894
3 | 0.598 | 0.00648 | -0.055 | 92.265
3.5 | 0.658 | 0.00774 | -0.056 | 84.949
4 | 0.718 | 0.00802 | -0.058 | 89.445
4.5 | 0.777 | 0.00829 | -0.059 | 93.673
5 | 0.835 | 0.00859 | -0.061 | 97.115
5.5 | 0.892 | 0.00889 | -0.062 | 100.343
6 | 0.948 | 0.00924 | -0.063 | 102.583
6.5 | 1.003 | 0.00958 | -0.065 | 104.61
7 | 1.056 | 0.00998 | -0.066 | 105.738
7.5 | 1.107 | 0.01037 | -0.067 | 106.827
8 | 1.157 | 0.01076 | -0.068 | 107.523
8.5 | 1.205 | 0.01122 | -0.07 | 107.403
9 | 1.251 | 0.01167 | -0.071 | 107.148
9.5 | 1.292 | 0.01215 | -0.072 | 106.332
10 | 1.331 | 0.0127 | -0.073 | 104.802
10.5 | 1.366 | 0.01321 | -0.075 | 103.386
11 | 1.397 | 0.01377 | -0.076 | 101.477
11.5 | 1.426 | 0.01435 | -0.077 | 99.322
12 | 1.45 | 0.01503 | -0.078 | 96.454
12.5 | 1.471 | 0.01563 | -0.079 | 94.121
13 | 1.488 | 0.01641 | -0.08 | 90.659
13.5 | 1.5 | 0.0174 | -0.081 | 86.189
14 | 1.509 | 0.01822 | -0.083 | 82.837
14.5 | 1.514 | 0.01922 | -0.084 | 78.762
15 | 1.515 | 0.02027 | -0.085 | 74.762
15.5 | 1.513 | 0.0214 | -0.086 | 70.711
16 | 1.507 | 0.02258 | -0.087 | 66.749
16.5 | 1.498 | 0.02393 | -0.087 | 62.607
17 | 1.487 | 0.02506 | -0.088 | 59.323
17.5 | 1.472 | 0.02653 | -0.089 | 55.458
18 | 1.454 | 0.02807 | -0.09 | 51.808
18.5 | 1.435 | 0.02965 | -0.091 | 48.382
19 | 1.412 | 0.03192 | -0.092 | 44.218
19.5 | 1.388 | 0.03399 | -0.092 | 40.818
20 | 1.359 | 0.03755 | -0.093 | 36.183

## 138. Re 18M Mach 0.00 (2)
BIGFOIL.COM POLAR EXPORT
NACA66-220
NACA66-220 |  |  |  | Cl Max: | 1.6303 | at alpha= | 20 | deg
XFOIL ncrit=9 |  |  |  | L/D Max: | 94.6462 | at alpha= | 1 | deg
Re: | 18000000 |  |  | Cd Min: | 0.04063 | at alpha= | 20 | deg
Mach: | 0 |  |  | Cl=0 at alpha= | -1.7816 | deg
|  |  |  | @ Cl=0.1, Cd= | 0.0035169
|  |  |  | @ Cl=0.4, Cd= | 0.0048091
|  |  |  | @ Cl=0.6, Cd= | 0.0080418
alpha (deg) | Cl | Cd | Cm | Cl/Cd
-20 | -1.416 | 0.03009 | -0.0899 | -47.0588
-19.5 | -1.3921 | 0.02825 | -0.0887 | -49.2779
-19 | -1.3643 | 0.02665 | -0.0877 | -51.1932
-18.5 | -1.3382 | 0.02506 | -0.0864 | -53.3998
-18 | -1.3138 | 0.0234 | -0.0847 | -56.1453
-17.5 | -1.2804 | 0.02226 | -0.0838 | -57.5202
-17 | -1.2516 | 0.02095 | -0.0822 | -59.7422
-16.5 | -1.2186 | 0.01985 | -0.081 | -61.3904
-16 | -1.1862 | 0.01875 | -0.0796 | -63.264
-15.5 | -1.1505 | 0.01786 | -0.0785 | -64.4177
-15 | -1.1154 | 0.01695 | -0.0771 | -65.8053
-14.5 | -1.0792 | 0.0161 | -0.0759 | -67.0311
-14 | -1.0412 | 0.01533 | -0.0747 | -67.9191
-13.5 | -1.0041 | 0.01457 | -0.0734 | -68.9156
-13 | -0.967 | 0.01384 | -0.0719 | -69.8699
-12.5 | -0.9298 | 0.01314 | -0.0704 | -70.761
-12 | -0.8921 | 0.01248 | -0.0688 | -71.4824
-11.5 | -0.8538 | 0.01184 | -0.0673 | -72.1115
-11 | -0.813 | 0.01128 | -0.066 | -72.0745
-10.5 | -0.7729 | 0.01073 | -0.0646 | -72.0317
-10 | -0.7312 | 0.01023 | -0.0634 | -71.4761
-9.5 | -0.6897 | 0.00975 | -0.062 | -70.7385
-9 | -0.6488 | 0.00928 | -0.0605 | -69.9138
-8.5 | -0.607 | 0.00885 | -0.059 | -68.5876
-8 | -0.5666 | 0.00841 | -0.0573 | -67.3722
-7.5 | -0.5245 | 0.00803 | -0.0557 | -65.3176
-7 | -0.4821 | 0.00769 | -0.0541 | -62.6918
-6.5 | -0.4405 | 0.00734 | -0.0523 | -60.0136
-6 | -0.4008 | 0.00699 | -0.05 | -57.3391
-5.5 | -0.3682 | 0.00674 | -0.0461 | -54.6291
-5 | -0.3232 | 0.00655 | -0.0446 | -49.3435
-4.5 | -0.2734 | 0.00634 | -0.0441 | -43.123
-4 | -0.2219 | 0.00614 | -0.044 | -36.1401
-3.5 | -0.1712 | 0.00588 | -0.0437 | -29.1156
-3 | -0.1229 | 0.00553 | -0.043 | -22.2242
-2.5 | -0.0747 | 0.00513 | -0.0423 | -14.5614
-2 | -0.023 | 0.00473 | -0.0423 | -4.8626
-1 | 0.0823 | 0.00379 | -0.0428 | 21.715
-0.5 | 0.1335 | 0.003 | -0.043 | 44.5
0 | 0.1938 | 0.00286 | -0.0447 | 67.7622
0.5 | 0.2538 | 0.00289 | -0.0462 | 87.8201
1 | 0.3076 | 0.00325 | -0.0465 | 94.6462
1.5 | 0.3525 | 0.00393 | -0.0451 | 89.6947
2 | 0.3913 | 0.00471 | -0.0425 | 83.0786
2.5 | 0.4352 | 0.00521 | -0.0408 | 83.5317
3 | 0.4756 | 0.00572 | -0.0384 | 83.1469
3.5 | 0.5106 | 0.00619 | -0.0349 | 82.4879
4 | 0.53 | 0.00667 | -0.0282 | 79.4603
4.5 | 0.5592 | 0.00722 | -0.0237 | 77.4515
5 | 0.5877 | 0.00789 | -0.0194 | 74.4867
5.5 | 0.6266 | 0.00837 | -0.0172 | 74.8626
6 | 0.6674 | 0.00884 | -0.0153 | 75.4977
6.5 | 0.7088 | 0.00931 | -0.0137 | 76.1332
7 | 0.7512 | 0.00978 | -0.0123 | 76.8098
7.5 | 0.7904 | 0.01037 | -0.0104 | 76.2199
8 | 0.8326 | 0.01089 | -0.0091 | 76.4555
8.5 | 0.8725 | 0.0115 | -0.0075 | 75.8696
9 | 0.9112 | 0.01216 | -0.0058 | 74.9342
9.5 | 0.9508 | 0.01282 | -0.0043 | 74.1654
10 | 0.9903 | 0.01348 | -0.0029 | 73.4644
10.5 | 1.0288 | 0.01421 | -0.0014 | 72.3997
11 | 1.0675 | 0.01495 | 0 | 71.4047
11.5 | 1.103 | 0.01587 | 0.0018 | 69.5022
12 | 1.1417 | 0.01666 | 0.003 | 68.5294
12.5 | 1.1772 | 0.01764 | 0.0046 | 66.7347
13 | 1.2154 | 0.01851 | 0.0058 | 65.6618
13.5 | 1.2495 | 0.0196 | 0.0073 | 63.75
14 | 1.2849 | 0.02063 | 0.0087 | 62.2831
14.5 | 1.3174 | 0.02186 | 0.0102 | 60.2653
15 | 1.3516 | 0.02303 | 0.0114 | 58.6887
15.5 | 1.3827 | 0.0244 | 0.0129 | 56.668
16 | 1.4147 | 0.02576 | 0.0142 | 54.9185
16.5 | 1.447 | 0.02712 | 0.0154 | 53.3555
17 | 1.4762 | 0.02872 | 0.0167 | 51.3997
17.5 | 1.5083 | 0.03015 | 0.0176 | 50.0265
18 | 1.5346 | 0.032 | 0.0189 | 47.9562
18.5 | 1.5644 | 0.03367 | 0.0198 | 46.4627
19 | 1.5845 | 0.03605 | 0.0213 | 43.9528
19.5 | 1.6103 | 0.03808 | 0.0222 | 42.2873
20 | 1.6303 | 0.04063 | 0.0233 | 40.1255

## 139. Re 18M Mach 0.10 (1)
BIGFOIL.COM POLAR EXPORT
NACA66-220
NACA66-220 |  |  |  | Cl Max: | 1.499 | at alpha= | 14.5 | deg
JavaFoil+Calcfoil stall+Eppler ext transition |  |  |  | L/D Max: | 106.888 | at alpha= | 8.5 | deg
Re: | 18000000 |  |  | Cd Min: | 0.00543 | at alpha= | -2.5 | deg
Mach: | 0.1 |  |  | Cl=0 at alpha= | -1.7936 | deg
|  |  |  | @ Cl=0.1, Cd= | 0.0059
|  |  |  | @ Cl=0.4, Cd= | 0.0059919
|  |  |  | @ Cl=0.6, Cd= | 0.0065253
alpha (deg) | Cl | Cd | Cm | Cl/Cd
-20 | -1.191 | 0.03645 | 0.01 | -32.674
-19.5 | -1.212 | 0.03317 | 0.009 | -36.54
-19 | -1.227 | 0.03041 | 0.008 | -40.338
-18.5 | -1.239 | 0.02778 | 0.007 | -44.595
-18 | -1.249 | 0.02496 | 0.005 | -50.025
-17.5 | -1.253 | 0.02366 | 0.004 | -52.955
-17 | -1.255 | 0.02221 | 0.003 | -56.502
-16.5 | -1.254 | 0.02089 | 0.001 | -60.017
-16 | -1.25 | 0.01971 | 0 | -63.398
-15.5 | -1.242 | 0.01873 | -0.001 | -66.304
-15 | -1.231 | 0.01761 | -0.003 | -69.907
-14.5 | -1.217 | 0.0165 | -0.004 | -73.745
-14 | -1.199 | 0.01575 | -0.005 | -76.079
-13.5 | -1.177 | 0.0148 | -0.007 | -79.577
-13 | -1.153 | 0.01409 | -0.008 | -81.775
-12.5 | -1.124 | 0.01351 | -0.009 | -83.182
-12 | -1.093 | 0.01278 | -0.011 | -85.522
-11.5 | -1.058 | 0.0121 | -0.012 | -87.448
-11 | -1.02 | 0.01158 | -0.014 | -88.139
-10.5 | -0.98 | 0.0111 | -0.015 | -88.253
-10 | -0.937 | 0.01055 | -0.017 | -88.776
-9.5 | -0.891 | 0.01009 | -0.018 | -88.239
-9 | -0.842 | 0.00971 | -0.02 | -86.8
-8.5 | -0.792 | 0.00924 | -0.021 | -85.726
-8 | -0.74 | 0.00888 | -0.023 | -83.321
-7.5 | -0.686 | 0.00855 | -0.024 | -80.234
-7 | -0.631 | 0.00823 | -0.025 | -76.641
-6.5 | -0.574 | 0.0079 | -0.027 | -72.637
-6 | -0.516 | 0.00767 | -0.028 | -67.211
-5.5 | -0.457 | 0.00741 | -0.03 | -61.67
-5 | -0.397 | 0.00717 | -0.032 | -55.369
-4.5 | -0.336 | 0.00698 | -0.033 | -48.098
-4 | -0.275 | 0.00676 | -0.035 | -40.623
-3.5 | -0.213 | 0.00657 | -0.036 | -32.414
-3 | -0.151 | 0.00562 | -0.038 | -26.868
-2.5 | -0.089 | 0.00543 | -0.039 | -16.306
-2 | -0.026 | 0.00593 | -0.041 | -4.368
-1.5 | 0.037 | 0.00585 | -0.042 | 6.363
-1 | 0.1 | 0.0059 | -0.044 | 17.036
-0.5 | 0.164 | 0.0056 | -0.045 | 29.305
0 | 0.228 | 0.00617 | -0.047 | 36.964
0.5 | 0.292 | 0.00619 | -0.048 | 47.145
1 | 0.354 | 0.00551 | -0.05 | 64.216
1.5 | 0.417 | 0.00617 | -0.051 | 67.519
2 | 0.479 | 0.00594 | -0.053 | 80.679
2.5 | 0.541 | 0.00625 | -0.054 | 86.636
3 | 0.601 | 0.00653 | -0.055 | 91.974
3.5 | 0.661 | 0.00777 | -0.057 | 84.996
4 | 0.721 | 0.00806 | -0.058 | 89.444
4.5 | 0.78 | 0.00835 | -0.059 | 93.443
5 | 0.838 | 0.00864 | -0.061 | 97.02
5.5 | 0.896 | 0.00896 | -0.062 | 99.946
6 | 0.952 | 0.00932 | -0.064 | 102.144
6.5 | 1.007 | 0.00967 | -0.065 | 104.108
7 | 1.06 | 0.01008 | -0.066 | 105.191
7.5 | 1.112 | 0.01047 | -0.067 | 106.171
8 | 1.161 | 0.0109 | -0.069 | 106.507
8.5 | 1.209 | 0.01131 | -0.07 | 106.888
9 | 1.254 | 0.01179 | -0.071 | 106.386
9.5 | 1.295 | 0.01231 | -0.073 | 105.233
10 | 1.333 | 0.01283 | -0.074 | 103.835
10.5 | 1.367 | 0.01338 | -0.075 | 102.176
11 | 1.398 | 0.01394 | -0.076 | 100.286
11.5 | 1.424 | 0.0146 | -0.077 | 97.507
12 | 1.447 | 0.01519 | -0.079 | 95.277
12.5 | 1.466 | 0.01586 | -0.08 | 92.394
13 | 1.48 | 0.01665 | -0.081 | 88.886
13.5 | 1.49 | 0.01769 | -0.082 | 84.247
14 | 1.497 | 0.01856 | -0.083 | 80.653
14.5 | 1.499 | 0.01959 | -0.084 | 76.503
15 | 1.497 | 0.02068 | -0.085 | 72.354
15.5 | 1.491 | 0.0219 | -0.086 | 68.073
16 | 1.481 | 0.02311 | -0.087 | 64.099
16.5 | 1.468 | 0.02437 | -0.088 | 60.25
17 | 1.451 | 0.026 | -0.089 | 55.812
17.5 | 1.433 | 0.02735 | -0.09 | 52.373
18 | 1.41 | 0.02893 | -0.09 | 48.747
18.5 | 1.386 | 0.0307 | -0.091 | 45.15
19 | 1.358 | 0.03325 | -0.092 | 40.858
19.5 | 1.329 | 0.03549 | -0.093 | 37.458

## 140. Re 18M Mach 0.10 (2)
BIGFOIL.COM POLAR EXPORT
NACA66-220
NACA66-220 |  |  |  | Cl Max: | 1.6298 | at alpha= | 20 | deg
XFOIL ncrit=9 |  |  |  | L/D Max: | 95.9443 | at alpha= | 1 | deg
Re: | 18000000 |  |  | Cd Min: | 0.04231 | at alpha= | 20 | deg
Mach: | 0.1 |  |  | Cl=0 at alpha= | -1.7835 | deg
|  |  |  | @ Cl=0.1, Cd= | 0.0035094
|  |  |  | @ Cl=0.4, Cd= | 0.0047712
|  |  |  | @ Cl=0.6, Cd= | 0.0081831
alpha (deg) | Cl | Cd | Cm | Cl/Cd
-20 | -1.419 | 0.03112 | -0.0931 | -45.5977
-19.5 | -1.3949 | 0.02921 | -0.0919 | -47.7542
-19 | -1.3663 | 0.02757 | -0.0909 | -49.5575
-18.5 | -1.341 | 0.02583 | -0.0894 | -51.9164
-18 | -1.313 | 0.02431 | -0.0879 | -54.0107
-17.5 | -1.2833 | 0.02289 | -0.0865 | -56.0638
-17 | -1.2511 | 0.02168 | -0.0852 | -57.7076
-16.5 | -1.2217 | 0.02035 | -0.0836 | -60.0344
-16 | -1.1863 | 0.01933 | -0.0823 | -61.3709
-15.5 | -1.1538 | 0.01823 | -0.0807 | -63.2913
-15 | -1.1166 | 0.01737 | -0.0795 | -64.2832
-14.5 | -1.082 | 0.0164 | -0.0779 | -65.9756
-13 | -0.9678 | 0.01411 | -0.0739 | -68.5897
-12.5 | -0.9302 | 0.0134 | -0.0723 | -69.4179
-12 | -0.8925 | 0.0127 | -0.0706 | -70.2756
-11.5 | -0.8536 | 0.01205 | -0.0691 | -70.8382
-11 | -0.8131 | 0.01146 | -0.0677 | -70.9511
-10.5 | -0.7726 | 0.0109 | -0.0662 | -70.8807
-10 | -0.7307 | 0.01038 | -0.0649 | -70.395
-9.5 | -0.6894 | 0.00988 | -0.0634 | -69.7773
-9 | -0.647 | 0.00943 | -0.0621 | -68.6108
-8.5 | -0.6057 | 0.00896 | -0.0604 | -67.6004
-8 | -0.5653 | 0.00851 | -0.0586 | -66.4277
-7.5 | -0.5223 | 0.00813 | -0.0571 | -64.2435
-7 | -0.4795 | 0.00778 | -0.0555 | -61.6324
-6.5 | -0.4372 | 0.00742 | -0.0538 | -58.9218
-6 | -0.3969 | 0.00706 | -0.0516 | -56.2181
-5.5 | -0.359 | 0.00675 | -0.0487 | -53.1852
-5 | -0.3219 | 0.00658 | -0.0455 | -48.921
-4.5 | -0.2725 | 0.00636 | -0.0449 | -42.8459
-4 | -0.2212 | 0.00616 | -0.0446 | -35.9091
-3.5 | -0.1705 | 0.00591 | -0.0443 | -28.8494
-3 | -0.1224 | 0.00555 | -0.0434 | -22.0541
-2.5 | -0.0744 | 0.00514 | -0.0426 | -14.4747
-2 | -0.0228 | 0.00474 | -0.0425 | -4.8101
-1 | 0.0825 | 0.00377 | -0.043 | 21.8833
-0.5 | 0.1342 | 0.003 | -0.0433 | 44.7333
0 | 0.1949 | 0.00286 | -0.0449 | 68.1469
0.5 | 0.2553 | 0.00289 | -0.0464 | 88.3391
1 | 0.3099 | 0.00323 | -0.0468 | 95.9443
2 | 0.3934 | 0.00469 | -0.0427 | 83.8806
2.5 | 0.4365 | 0.00522 | -0.0408 | 83.6207
3 | 0.4764 | 0.00573 | -0.0382 | 83.1414
4 | 0.5281 | 0.00671 | -0.0273 | 78.7034
4.5 | 0.557 | 0.00729 | -0.0228 | 76.406
5 | 0.5849 | 0.00799 | -0.0183 | 73.204
5.5 | 0.624 | 0.00849 | -0.0161 | 73.4982
6 | 0.6659 | 0.00895 | -0.0144 | 74.4022
6.5 | 0.707 | 0.00945 | -0.0126 | 74.8148
7 | 0.7489 | 0.00996 | -0.0111 | 75.1908
7.5 | 0.7897 | 0.01052 | -0.0094 | 75.0665
8 | 0.8304 | 0.01111 | -0.0078 | 74.7435
8.5 | 0.8723 | 0.01168 | -0.0065 | 74.6832
9 | 0.9099 | 0.01241 | -0.0045 | 73.3199
9.5 | 0.9512 | 0.01303 | -0.0032 | 73.0008
10 | 0.9894 | 0.01377 | -0.0015 | 71.8519
10.5 | 1.0295 | 0.01446 | -0.0001 | 71.1964
11 | 1.0662 | 0.01533 | 0.0016 | 69.5499
11.5 | 1.1043 | 0.01617 | 0.0032 | 68.2931
12 | 1.1407 | 0.01711 | 0.0048 | 66.6686
12.5 | 1.1792 | 0.01799 | 0.0061 | 65.5475
13 | 1.2157 | 0.01899 | 0.0075 | 64.0179
13.5 | 1.2515 | 0.02003 | 0.0089 | 62.4813
14 | 1.2867 | 0.02113 | 0.0104 | 60.8945
14.5 | 1.3191 | 0.02242 | 0.012 | 58.8359
15 | 1.3545 | 0.02357 | 0.0133 | 57.4671
15.5 | 1.3844 | 0.02508 | 0.015 | 55.1994
16 | 1.4188 | 0.02636 | 0.0161 | 53.824
16.5 | 1.4483 | 0.02797 | 0.0176 | 51.7805
17 | 1.4806 | 0.02942 | 0.0188 | 50.3263
17.5 | 1.5082 | 0.03125 | 0.0201 | 48.2624
18 | 1.5392 | 0.03287 | 0.0212 | 46.8269
18.5 | 1.5638 | 0.03499 | 0.0225 | 44.6928
19 | 1.5877 | 0.03719 | 0.0238 | 42.6916
19.5 | 1.6105 | 0.03957 | 0.0249 | 40.7
20 | 1.6298 | 0.04231 | 0.0261 | 38.5204

## 141. Re 18M Mach 0.25 (1)
BIGFOIL.COM POLAR EXPORT
NACA66-220
NACA66-220 |  |  |  | Cl Max: | 1.418 | at alpha= | 12.5 | deg
JavaFoil+Calcfoil stall+Eppler ext transition |  |  |  | L/D Max: | 103.227 | at alpha= | 8 | deg
Re: | 18000000 |  |  | Cd Min: | 0.00552 | at alpha= | -2.5 | deg
Mach: | 0.25 |  |  | Cl=0 at alpha= | -1.7923 | deg
|  |  |  | @ Cl=0.1, Cd= | 0.0059877
|  |  |  | @ Cl=0.4, Cd= | 0.0062505
|  |  |  | @ Cl=0.6, Cd= | 0.0066287
alpha (deg) | Cl | Cd | Cm | Cl/Cd
-19.5 | -0.761 | 0.11844 | 0.007 | -6.424
-19 | -0.794 | 0.12346 | 0.006 | -6.428
-18.5 | -0.846 | 0.10181 | 0.005 | -8.312
-18 | -0.954 | 0.04687 | 0.005 | -20.35
-17.5 | -1.011 | 0.03334 | 0.004 | -30.336
-17 | -1.048 | 0.02886 | 0.003 | -36.31
-16.5 | -1.079 | 0.02516 | 0.002 | -42.892
-16 | -1.101 | 0.02323 | 0 | -47.418
-15.5 | -1.118 | 0.02131 | -0.001 | -52.476
-15 | -1.129 | 0.01984 | -0.003 | -56.915
-14.5 | -1.134 | 0.01877 | -0.004 | -60.424
-14 | -1.134 | 0.01752 | -0.005 | -64.719
-13.5 | -1.127 | 0.01648 | -0.007 | -68.387
-13 | -1.116 | 0.01529 | -0.008 | -72.999
-12.5 | -1.099 | 0.01447 | -0.01 | -75.981
-12 | -1.077 | 0.01373 | -0.011 | -78.447
-11.5 | -1.05 | 0.013 | -0.013 | -80.807
-11 | -1.019 | 0.0124 | -0.014 | -82.147
-10.5 | -0.983 | 0.0118 | -0.016 | -83.36
-10 | -0.944 | 0.01117 | -0.017 | -84.471
-9.5 | -0.901 | 0.01064 | -0.019 | -84.682
-9 | -0.855 | 0.0102 | -0.02 | -83.803
-8.5 | -0.806 | 0.00973 | -0.022 | -82.798
-8 | -0.754 | 0.00926 | -0.023 | -81.459
-7.5 | -0.7 | 0.00891 | -0.025 | -78.592
-7 | -0.645 | 0.00854 | -0.026 | -75.513
-6.5 | -0.587 | 0.00821 | -0.028 | -71.455
-6 | -0.528 | 0.0079 | -0.029 | -66.807
-5.5 | -0.468 | 0.00766 | -0.031 | -61.08
-5 | -0.407 | 0.00739 | -0.032 | -55.006
-4.5 | -0.344 | 0.00716 | -0.034 | -48.076
-4 | -0.282 | 0.00695 | -0.035 | -40.508
-3.5 | -0.218 | 0.00674 | -0.037 | -32.415
-3 | -0.155 | 0.00573 | -0.039 | -27.052
-2.5 | -0.091 | 0.00552 | -0.04 | -16.449
-2 | -0.027 | 0.00603 | -0.042 | -4.403
-1.5 | 0.038 | 0.00594 | -0.043 | 6.429
-1 | 0.103 | 0.00599 | -0.045 | 17.221
-0.5 | 0.168 | 0.00606 | -0.047 | 27.76
0 | 0.234 | 0.00579 | -0.048 | 40.501
0.5 | 0.299 | 0.00562 | -0.05 | 53.107
1 | 0.363 | 0.00621 | -0.051 | 58.44
1.5 | 0.427 | 0.00628 | -0.053 | 68.051
2 | 0.491 | 0.00607 | -0.054 | 80.901
2.5 | 0.555 | 0.0064 | -0.055 | 86.815
3 | 0.616 | 0.00671 | -0.057 | 91.908
3.5 | 0.678 | 0.00805 | -0.058 | 84.196
4 | 0.739 | 0.00833 | -0.06 | 88.667
4.5 | 0.799 | 0.00866 | -0.061 | 92.351
5 | 0.859 | 0.00899 | -0.062 | 95.533
5.5 | 0.917 | 0.00934 | -0.064 | 98.217
6 | 0.974 | 0.0097 | -0.065 | 100.368
6.5 | 1.029 | 0.01014 | -0.067 | 101.521
7 | 1.082 | 0.01053 | -0.068 | 102.807
7.5 | 1.133 | 0.01099 | -0.069 | 103.078
8 | 1.182 | 0.01145 | -0.071 | 103.227
8.5 | 1.228 | 0.01198 | -0.072 | 102.514
9 | 1.271 | 0.01246 | -0.073 | 101.96
9.5 | 1.308 | 0.01306 | -0.074 | 100.104
10 | 1.34 | 0.01365 | -0.076 | 98.178
10.5 | 1.367 | 0.01428 | -0.077 | 95.705
11 | 1.389 | 0.01505 | -0.078 | 92.273
11.5 | 1.405 | 0.01569 | -0.079 | 89.528
12 | 1.415 | 0.01655 | -0.08 | 85.503
12.5 | 1.418 | 0.01734 | -0.082 | 81.809
13 | 1.415 | 0.01851 | -0.083 | 76.454
13.5 | 1.405 | 0.01956 | -0.084 | 71.845
14 | 1.388 | 0.02086 | -0.085 | 66.525
14.5 | 1.364 | 0.02207 | -0.086 | 61.806
15 | 1.334 | 0.02365 | -0.087 | 56.4
15.5 | 1.297 | 0.02524 | -0.088 | 51.37
16 | 1.253 | 0.02734 | -0.089 | 45.814
16.5 | 1.203 | 0.0296 | -0.089 | 40.635
17 | 1.147 | 0.03228 | -0.09 | 35.547
17.5 | 1.079 | 0.03883 | -0.09 | 27.78

## 142. Re 18M Mach 0.25 (2)
BIGFOIL.COM POLAR EXPORT
NACA66-220
NACA66-220 |  |  |  | Cl Max: | 1.6308 | at alpha= | 20 | deg
XFOIL ncrit=9 |  |  |  | L/D Max: | 102.58 | at alpha= | 1 | deg
Re: | 18000000 |  |  | Cd Min: | 0.05187 | at alpha= | 20 | deg
Mach: | 0.25 |  |  | Cl=0 at alpha= | -1.8 | deg
|  |  |  | @ Cl=0.1, Cd= | 0.0034603
|  |  |  | @ Cl=0.4, Cd= | 0.004544
|  |  |  | @ Cl=0.6, Cd= | 0.0089948
alpha (deg) | Cl | Cd | Cm | Cl/Cd
-20 | -1.4201 | 0.03853 | -0.1111 | -36.857
-19.5 | -1.3986 | 0.03574 | -0.1097 | -39.1326
-19 | -1.3754 | 0.03319 | -0.1081 | -41.4402
-18.5 | -1.3497 | 0.03093 | -0.1063 | -43.6372
-18 | -1.3182 | 0.02909 | -0.1047 | -45.3145
-17.5 | -1.2894 | 0.02719 | -0.1027 | -47.4218
-17 | -1.2619 | 0.02529 | -0.1005 | -49.8972
-16.5 | -1.2292 | 0.02375 | -0.0986 | -51.7558
-16 | -1.1978 | 0.0222 | -0.0963 | -53.955
-15.5 | -1.1637 | 0.02087 | -0.0942 | -55.7595
-15 | -1.129 | 0.01959 | -0.0921 | -57.6314
-14.5 | -1.0899 | 0.01854 | -0.0903 | -58.7864
-14 | -1.0528 | 0.01747 | -0.0883 | -60.2633
-13.5 | -1.0119 | 0.0166 | -0.0866 | -60.9578
-13 | -0.9745 | 0.01562 | -0.0845 | -62.388
-12.5 | -0.9322 | 0.01488 | -0.0829 | -62.6478
-12 | -0.8943 | 0.014 | -0.0807 | -63.8786
-11.5 | -0.8522 | 0.01329 | -0.0789 | -64.1234
-11 | -0.8132 | 0.01252 | -0.0768 | -64.9521
-10.5 | -0.7699 | 0.0119 | -0.0752 | -64.6975
-10 | -0.7284 | 0.01126 | -0.0733 | -64.6892
-9.5 | -0.6842 | 0.01073 | -0.0717 | -63.7651
-9 | -0.6415 | 0.01018 | -0.0699 | -63.0157
-8.5 | -0.5974 | 0.00969 | -0.0683 | -61.6512
-8 | -0.5557 | 0.00916 | -0.0662 | -60.6659
-7.5 | -0.5122 | 0.0087 | -0.0644 | -58.8736
-7 | -0.4677 | 0.00828 | -0.0628 | -56.4855
-6.5 | -0.4226 | 0.00788 | -0.0612 | -53.6294
-6 | -0.3791 | 0.00747 | -0.0593 | -50.7497
-5.5 | -0.3353 | 0.00711 | -0.0574 | -47.1589
-5 | -0.2927 | 0.00677 | -0.0551 | -43.2349
-4.5 | -0.2584 | 0.00647 | -0.0511 | -39.9382
-4 | -0.2148 | 0.00628 | -0.0488 | -34.2038
-3.5 | -0.1651 | 0.00603 | -0.0478 | -27.3798
-3 | -0.1192 | 0.00564 | -0.0462 | -21.1348
-2.5 | -0.0726 | 0.00521 | -0.0447 | -13.9347
-2 | -0.0216 | 0.00477 | -0.0442 | -4.5283
-1.5 | 0.0324 | 0.00435 | -0.0443 | 7.4483
-1 | 0.084 | 0.00368 | -0.0441 | 22.8261
-0.5 | 0.1379 | 0.00294 | -0.0444 | 46.9048
0 | 0.2011 | 0.00286 | -0.0462 | 70.3147
0.5 | 0.2637 | 0.0029 | -0.0478 | 90.931
1 | 0.3221 | 0.00314 | -0.0485 | 102.5796
1.5 | 0.369 | 0.00378 | -0.0471 | 97.619
2 | 0.4043 | 0.00465 | -0.0434 | 86.9462
2.5 | 0.4445 | 0.00522 | -0.0406 | 85.1533
3 | 0.4801 | 0.00576 | -0.0368 | 83.3507
3.5 | 0.4968 | 0.00626 | -0.029 | 79.361
4 | 0.5157 | 0.00702 | -0.0222 | 73.4615
4.5 | 0.5435 | 0.00776 | -0.0174 | 70.0387
5 | 0.5727 | 0.00857 | -0.0131 | 66.8261
5.5 | 0.6119 | 0.00918 | -0.0106 | 66.6558
6 | 0.6539 | 0.00975 | -0.0086 | 67.0667
6.5 | 0.6975 | 0.01029 | -0.007 | 67.7843
7 | 0.74 | 0.0109 | -0.0053 | 67.8899
7.5 | 0.7815 | 0.01156 | -0.0034 | 67.6038
8 | 0.825 | 0.01218 | -0.0018 | 67.734
8.5 | 0.8654 | 0.01294 | 0.0001 | 66.8779
9 | 0.9069 | 0.01368 | 0.0019 | 66.2939
9.5 | 0.9475 | 0.01448 | 0.0037 | 65.4351
10 | 0.9894 | 0.01526 | 0.0053 | 64.8362
10.5 | 1.0276 | 0.01622 | 0.0073 | 63.3539
11 | 1.068 | 0.01711 | 0.0091 | 62.4196
11.5 | 1.1068 | 0.01813 | 0.0109 | 61.048
12 | 1.1466 | 0.01914 | 0.0126 | 59.906
12.5 | 1.1862 | 0.02019 | 0.0143 | 58.7519
13 | 1.2223 | 0.02146 | 0.0163 | 56.9571
13.5 | 1.2599 | 0.0227 | 0.0181 | 55.5022
14 | 1.2936 | 0.02418 | 0.0202 | 53.4988
14.5 | 1.331 | 0.02549 | 0.0219 | 52.2166
15 | 1.3642 | 0.02712 | 0.0239 | 50.3024
15.5 | 1.4006 | 0.0286 | 0.0255 | 48.972
16 | 1.4308 | 0.03051 | 0.0275 | 46.8961
16.5 | 1.4646 | 0.03226 | 0.0292 | 45.3999
17 | 1.4932 | 0.03442 | 0.0311 | 43.3818
17.5 | 1.5203 | 0.03674 | 0.0329 | 41.38
18 | 1.5487 | 0.03907 | 0.0345 | 39.6391
18.5 | 1.572 | 0.04188 | 0.0362 | 37.5358
19 | 1.5896 | 0.04521 | 0.038 | 35.1604
19.5 | 1.6141 | 0.04815 | 0.0391 | 33.5223
20 | 1.6308 | 0.05187 | 0.0403 | 31.4401

## 143. Re 18M Mach 0.50 (1)
BIGFOIL.COM POLAR EXPORT
NACA66-220
NACA66-220 |  |  |  | Cl Max: | 1.243 | at alpha= | 20 | deg
JavaFoil+Calcfoil stall+Eppler ext transition |  |  |  | L/D Max: | 90.157 | at alpha= | 6 | deg
Re: | 18000000 |  |  | Cd Min: | 0.00579 | at alpha= | -2 | deg
Mach: | 0.5 |  |  | Cl=0 at alpha= | -1.7958 | deg
|  |  |  | @ Cl=0.1, Cd= | 0.0062925
|  |  |  | @ Cl=0.4, Cd= | 0.0067063
|  |  |  | @ Cl=0.6, Cd= | 0.007157
alpha (deg) | Cl | Cd | Cm | Cl/Cd
-20 | -1.041 | 0.18787 | 0.008 | -5.542
-19.5 | -1.014 | 0.17412 | 0.007 | -5.824
-19 | -0.983 | 0.17313 | 0.006 | -5.679
-18.5 | -0.955 | 0.16162 | 0.005 | -5.907
-18 | -0.926 | 0.16024 | 0.004 | -5.777
-17.5 | -0.9 | 0.14243 | 0.003 | -6.32
-17 | -0.871 | 0.1353 | 0.002 | -6.44
-16.5 | -0.841 | 0.13158 | 0.001 | -6.391
-16 | -0.818 | 0.11416 | 0 | -7.167
-15.5 | -0.804 | 0.09456 | -0.001 | -8.505
-15 | -0.771 | 0.09234 | -0.002 | -8.354
-14.5 | -0.846 | 0.02927 | -0.004 | -28.903
-14 | -0.821 | 0.0246 | -0.006 | -33.387
-13.5 | -0.792 | 0.02193 | -0.007 | -36.11
-13 | -0.646 | 0.08427 | -0.006 | -7.665
-12.5 | -0.722 | 0.0224 | -0.011 | -32.237
-12 | -0.694 | 0.01932 | -0.012 | -35.913
-11.5 | -0.662 | 0.01767 | -0.014 | -37.471
-11 | -0.63 | 0.01625 | -0.016 | -38.75
-10.5 | -0.498 | 0.06998 | -0.009 | -7.113
-10 | -0.561 | 0.01611 | -0.019 | -34.787
-9.5 | -0.734 | 0.01465 | -0.02 | -50.136
-9 | -0.814 | 0.01316 | -0.022 | -61.831
-8.5 | -0.813 | 0.01222 | -0.024 | -66.522
-8 | -0.787 | 0.01139 | -0.026 | -69.074
-7.5 | -0.746 | 0.01071 | -0.027 | -69.645
-7 | -0.696 | 0.01014 | -0.029 | -68.608
-6.5 | -0.639 | 0.00962 | -0.031 | -66.46
-6 | -0.579 | 0.00918 | -0.032 | -63.058
-5.5 | -0.515 | 0.00878 | -0.034 | -58.656
-5 | -0.449 | 0.00843 | -0.036 | -53.221
-4.5 | -0.381 | 0.00807 | -0.038 | -47.21
-4 | -0.312 | 0.00778 | -0.039 | -40.056
-3.5 | -0.242 | 0.00751 | -0.041 | -32.225
-3 | -0.172 | 0.00634 | -0.043 | -27.1
-2.5 | -0.101 | 0.00613 | -0.045 | -16.445
-2 | -0.029 | 0.00579 | -0.046 | -5.097
-1.5 | 0.042 | 0.00593 | -0.048 | 7.151
-1 | 0.114 | 0.00638 | -0.05 | 17.926
-0.5 | 0.187 | 0.00645 | -0.051 | 28.936
0 | 0.26 | 0.00645 | -0.053 | 40.274
0.5 | 0.331 | 0.00662 | -0.055 | 50.082
1 | 0.403 | 0.00671 | -0.056 | 60.083
1.5 | 0.475 | 0.0065 | -0.058 | 72.971
2 | 0.546 | 0.00683 | -0.06 | 79.891
2.5 | 0.617 | 0.00726 | -0.061 | 84.93
3 | 0.683 | 0.00767 | -0.063 | 89.094
3.5 | 0.751 | 0.0093 | -0.065 | 80.753
4 | 0.817 | 0.00972 | -0.066 | 84.096
4.5 | 0.882 | 0.01014 | -0.068 | 87.003
5 | 0.946 | 0.01063 | -0.069 | 88.986
5.5 | 1.006 | 0.01119 | -0.071 | 89.861
6 | 1.062 | 0.01178 | -0.072 | 90.157
6.5 | 1.113 | 0.0124 | -0.074 | 89.752
7 | 1.157 | 0.01309 | -0.075 | 88.367
7.5 | 1.192 | 0.01384 | -0.077 | 86.079
8 | 1.211 | 0.01468 | -0.078 | 82.505
8.5 | 1.207 | 0.01578 | -0.08 | 76.526
9 | 1.152 | 0.01695 | -0.081 | 67.983
9.5 | 0.775 | 0.0182 | -0.082 | 42.559
10 | 0.807 | 0.01969 | -0.084 | 40.978
10.5 | 0.837 | 0.02174 | -0.085 | 38.501
11 | 0.866 | 0.02371 | -0.086 | 36.537
11.5 | 0.905 | 0.02224 | -0.088 | 40.667
12 | 0.936 | 0.02417 | -0.089 | 38.722
12.5 | 0.965 | 0.02672 | -0.09 | 36.138
13 | 0.99 | 0.03105 | -0.09 | 31.895
13.5 | 1.027 | 0.02952 | -0.092 | 34.794
14 | 1.057 | 0.03203 | -0.093 | 32.989
14.5 | 1.083 | 0.0359 | -0.094 | 30.171
15 | 0.979 | 0.10134 | -0.07 | 9.662
15.5 | 0.986 | 0.12528 | -0.06 | 7.872
16 | 1.018 | 0.12695 | -0.064 | 8.022
16.5 | 1.048 | 0.13436 | -0.066 | 7.798
17 | 1.069 | 0.15393 | -0.063 | 6.942
17.5 | 1.098 | 0.15925 | -0.065 | 6.894
18 | 1.13 | 0.15983 | -0.069 | 7.07
18.5 | 1.153 | 0.19122 | -0.067 | 6.028
19 | 1.182 | 0.19356 | -0.069 | 6.107
19.5 | 1.212 | 0.1979 | -0.071 | 6.122
20 | 1.243 | 0.19985 | -0.074 | 6.219

## 144. Re 18M Mach 0.50 (2)
BIGFOIL.COM POLAR EXPORT
NACA66-220
NACA66-220 |  |  |  | Cl Max: | 1.1819 | at alpha= | 13 | deg
XFOIL ncrit=9 |  |  |  | L/D Max: | 127.959 | at alpha= | 1.5 | deg
Re: | 18000000 |  |  | Cd Min: | 0.14256 | at alpha= | 18 | deg
Mach: | 0.5 |  |  | Cl=0 at alpha= | -1.9215 | deg
|  |  |  | @ Cl=0.1, Cd= | 0.0033608
|  |  |  | @ Cl=0.4, Cd= | 0.0031714
|  |  |  | @ Cl=0.6, Cd= | 0.013755
alpha (deg) | Cl | Cd | Cm | Cl/Cd
-17 | -0.6064 | 0.10976 | -0.1149 | -5.5248
-16.5 | -0.6211 | 0.09853 | -0.1221 | -6.3037
-16 | -0.6397 | 0.0871 | -0.1296 | -7.3444
-15.5 | -0.6615 | 0.07598 | -0.1367 | -8.7062
-15 | -0.6883 | 0.06524 | -0.1426 | -10.5503
-14.5 | -0.7153 | 0.05566 | -0.1464 | -12.8512
-14 | -0.7475 | 0.0468 | -0.1478 | -15.9722
-13.5 | -0.7842 | 0.03883 | -0.1464 | -20.1957
-13 | -0.8136 | 0.03243 | -0.1424 | -25.0879
-12.5 | -0.8394 | 0.0271 | -0.1361 | -30.9742
-12 | -0.8441 | 0.0233 | -0.1295 | -36.2275
-11.5 | -0.8303 | 0.02055 | -0.1232 | -40.4039
-11 | -0.8003 | 0.01859 | -0.1178 | -43.05
-10.5 | -0.7613 | 0.01711 | -0.1133 | -44.4944
-10 | -0.7144 | 0.01599 | -0.1096 | -44.6779
-9.5 | -0.6683 | 0.01491 | -0.106 | -44.8223
-9 | -0.617 | 0.01408 | -0.1031 | -43.821
-8.5 | -0.569 | 0.01318 | -0.1 | -43.1715
-8 | -0.5173 | 0.01246 | -0.0975 | -41.5169
-7.5 | -0.4685 | 0.0117 | -0.0947 | -40.0427
-7 | -0.4183 | 0.01103 | -0.0922 | -37.9238
-6.5 | -0.3693 | 0.01037 | -0.0897 | -35.6123
-6 | -0.3175 | 0.00981 | -0.0876 | -32.3649
-5.5 | -0.268 | 0.00922 | -0.0853 | -29.0672
-5 | -0.2181 | 0.00867 | -0.0831 | -25.1557
-4.5 | -0.1669 | 0.00819 | -0.0811 | -20.3785
-4 | -0.1177 | 0.0077 | -0.0789 | -15.2857
-3.5 | -0.0713 | 0.00718 | -0.0762 | -9.9304
-3 | -0.0519 | 0.00622 | -0.0686 | -8.3441
-2.5 | -0.0438 | 0.00561 | -0.0581 | -7.8075
-2 | -0.0071 | 0.00504 | -0.0533 | -1.4087
-1.5 | 0.0381 | 0.00432 | -0.0503 | 8.8194
-1 | 0.0899 | 0.00344 | -0.0488 | 26.1337
-0.5 | 0.1549 | 0.00293 | -0.0496 | 52.8669
0 | 0.2274 | 0.00291 | -0.0516 | 78.1443
0.5 | 0.3016 | 0.00293 | -0.0539 | 102.9352
1 | 0.3733 | 0.003 | -0.0556 | 124.4333
1.5 | 0.4325 | 0.00338 | -0.0549 | 127.9586
2 | 0.4628 | 0.00429 | -0.0485 | 107.8788
2.5 | 0.4576 | 0.00515 | -0.0348 | 88.8544
3 | 0.4601 | 0.00622 | -0.0235 | 73.9711
3.5 | 0.4691 | 0.00754 | -0.0143 | 62.2149
4 | 0.4838 | 0.00898 | -0.0065 | 53.8753
4.5 | 0.4953 | 0.01064 | 0.0014 | 46.5508
5 | 0.5176 | 0.0121 | 0.0075 | 42.7769
5.5 | 0.561 | 0.01302 | 0.0103 | 43.0876
6 | 0.6082 | 0.01391 | 0.0126 | 43.7239
6.5 | 0.6576 | 0.01475 | 0.0146 | 44.5831
7 | 0.7049 | 0.01573 | 0.0169 | 44.8125
7.5 | 0.7548 | 0.01665 | 0.019 | 45.3333
8 | 0.8016 | 0.01776 | 0.0215 | 45.1351
8.5 | 0.851 | 0.01881 | 0.0239 | 45.2419
9 | 0.8976 | 0.02007 | 0.0266 | 44.7235
9.5 | 0.9473 | 0.02123 | 0.0291 | 44.6208
10 | 0.9919 | 0.02272 | 0.0322 | 43.6576
10.5 | 1.0389 | 0.02415 | 0.0352 | 43.0186
11 | 1.0818 | 0.0259 | 0.0387 | 41.7683
11.5 | 1.1262 | 0.02765 | 0.0421 | 40.7306
12 | 1.1595 | 0.0301 | 0.0465 | 38.5216
12.5 | 1.1808 | 0.03331 | 0.0514 | 35.4488
13 | 1.1819 | 0.03788 | 0.0568 | 31.2012
13.5 | 1.1692 | 0.04371 | 0.0617 | 26.749
14 | 1.1466 | 0.05082 | 0.0652 | 22.562
14.5 | 1.1238 | 0.05882 | 0.0667 | 19.1057
15 | 1.0955 | 0.06832 | 0.0658 | 16.0348
15.5 | 1.0565 | 0.07986 | 0.0622 | 13.2294
16 | 1.0275 | 0.09149 | 0.0569 | 11.2307
16.5 | 0.9949 | 0.10454 | 0.0494 | 9.5169
17 | 0.9706 | 0.11723 | 0.0414 | 8.2795
17.5 | 0.9498 | 0.13004 | 0.0329 | 7.3039
18 | 0.9326 | 0.14256 | 0.0245 | 6.5418

## 145. Re 20M Mach 0.00 (1)
BIGFOIL.COM POLAR EXPORT
NACA66-220
NACA66-220 |  |  |  | Cl Max: | 1.517 | at alpha= | 15 | deg
JavaFoil+Calcfoil stall+Eppler ext transition |  |  |  | L/D Max: | 109.697 | at alpha= | 8.5 | deg
Re: | 20000000 |  |  | Cd Min: | 0.00569 | at alpha= | 1.5 | deg
Mach: | 0 |  |  | Cl=0 at alpha= | -1.7936 | deg
|  |  |  | @ Cl=0.1, Cd= | 0.00605
|  |  |  | @ Cl=0.4, Cd= | 0.0057432
|  |  |  | @ Cl=0.6, Cd= | 0.00649
alpha (deg) | Cl | Cd | Cm | Cl/Cd
-20 | -1.241 | 0.03308 | 0.01 | -37.497
-19.5 | -1.257 | 0.03045 | 0.009 | -41.277
-19 | -1.267 | 0.02822 | 0.008 | -44.888
-18.5 | -1.274 | 0.02602 | 0.007 | -48.973
-18 | -1.278 | 0.02434 | 0.005 | -52.52
-17.5 | -1.281 | 0.02237 | 0.004 | -57.265
-17 | -1.279 | 0.02129 | 0.003 | -60.077
-16.5 | -1.275 | 0.01995 | 0.001 | -63.895
-16 | -1.267 | 0.01887 | 0 | -67.162
-15.5 | -1.257 | 0.01794 | -0.001 | -70.071
-15 | -1.243 | 0.0169 | -0.003 | -73.563
-14.5 | -1.226 | 0.01603 | -0.004 | -76.521
-14 | -1.206 | 0.01522 | -0.005 | -79.289
-13.5 | -1.183 | 0.01426 | -0.007 | -82.995
-13 | -1.157 | 0.01361 | -0.008 | -85.021
-12.5 | -1.127 | 0.01294 | -0.009 | -87.113
-12 | -1.094 | 0.01237 | -0.011 | -88.493
-11.5 | -1.059 | 0.01177 | -0.012 | -89.921
-11 | -1.02 | 0.01122 | -0.014 | -90.907
-10.5 | -0.979 | 0.01079 | -0.015 | -90.761
-10 | -0.935 | 0.01028 | -0.017 | -90.978
-9.5 | -0.889 | 0.00984 | -0.018 | -90.36
-9 | -0.841 | 0.00941 | -0.019 | -89.328
-8.5 | -0.79 | 0.00902 | -0.021 | -87.643
-8 | -0.738 | 0.00866 | -0.022 | -85.154
-7.5 | -0.684 | 0.00834 | -0.024 | -82.034
-7 | -0.628 | 0.00802 | -0.025 | -78.388
-6.5 | -0.572 | 0.00774 | -0.027 | -73.838
-6 | -0.514 | 0.0075 | -0.028 | -68.539
-5.5 | -0.455 | 0.00726 | -0.03 | -62.657
-5 | -0.395 | 0.00704 | -0.031 | -56.117
-4.5 | -0.335 | 0.00683 | -0.033 | -49.016
-4 | -0.274 | 0.00662 | -0.034 | -41.332
-3.5 | -0.212 | 0.00643 | -0.036 | -32.97
-3 | -0.15 | 0.00606 | -0.037 | -24.814
-2.5 | -0.088 | 0.00612 | -0.039 | -14.421
-2 | -0.026 | 0.00607 | -0.041 | -4.247
-1.5 | 0.037 | 0.00605 | -0.042 | 6.118
-1 | 0.1 | 0.00605 | -0.044 | 16.548
-0.5 | 0.163 | 0.00595 | -0.045 | 27.424
0 | 0.227 | 0.00633 | -0.047 | 35.885
0.5 | 0.29 | 0.00632 | -0.048 | 45.883
1 | 0.353 | 0.00591 | -0.05 | 59.675
1.5 | 0.415 | 0.00569 | -0.051 | 72.884
2 | 0.477 | 0.00649 | -0.052 | 73.525
2.5 | 0.539 | 0.00652 | -0.054 | 82.725
3 | 0.598 | 0.00645 | -0.055 | 92.767
3.5 | 0.658 | 0.00765 | -0.056 | 86.034
4 | 0.718 | 0.00787 | -0.058 | 91.196
4.5 | 0.777 | 0.00818 | -0.059 | 94.979
5 | 0.835 | 0.00847 | -0.061 | 98.624
5.5 | 0.892 | 0.00875 | -0.062 | 101.939
6 | 0.948 | 0.00907 | -0.063 | 104.587
6.5 | 1.003 | 0.00945 | -0.065 | 106.185
7 | 1.056 | 0.00978 | -0.066 | 107.98
7.5 | 1.108 | 0.01018 | -0.067 | 108.8
8 | 1.158 | 0.0106 | -0.068 | 109.205
8.5 | 1.206 | 0.01099 | -0.07 | 109.697
9 | 1.252 | 0.01145 | -0.071 | 109.321
9.5 | 1.293 | 0.01193 | -0.072 | 108.395
10 | 1.331 | 0.01244 | -0.073 | 107.014
10.5 | 1.366 | 0.01296 | -0.075 | 105.419
11 | 1.398 | 0.01354 | -0.076 | 103.247
11.5 | 1.426 | 0.01408 | -0.077 | 101.317
12 | 1.451 | 0.01472 | -0.078 | 98.542
12.5 | 1.472 | 0.01532 | -0.079 | 96.045
13 | 1.488 | 0.01608 | -0.08 | 92.548
13.5 | 1.501 | 0.01704 | -0.082 | 88.093
14 | 1.51 | 0.01791 | -0.083 | 84.336
14.5 | 1.515 | 0.01881 | -0.084 | 80.528
15 | 1.517 | 0.01985 | -0.085 | 76.405
15.5 | 1.514 | 0.02097 | -0.086 | 72.217
16 | 1.508 | 0.0221 | -0.087 | 68.238
16.5 | 1.499 | 0.02341 | -0.088 | 64.051
17 | 1.487 | 0.02458 | -0.088 | 60.517
17.5 | 1.473 | 0.026 | -0.089 | 56.647
18 | 1.455 | 0.02744 | -0.09 | 53.027
18.5 | 1.436 | 0.02901 | -0.091 | 49.488
19 | 1.411 | 0.0321 | -0.092 | 43.952
19.5 | 1.389 | 0.03318 | -0.092 | 41.857
20 | 1.36 | 0.03665 | -0.093 | 37.108

## 146. Re 20M Mach 0.00 (2)
BIGFOIL.COM POLAR EXPORT
NACA66-220
NACA66-220 |  |  |  | Cl Max: | 1.6379 | at alpha= | 20 | deg
XFOIL ncrit=9 |  |  |  | L/D Max: | 88.655 | at alpha= | 1 | deg
Re: | 20000000 |  |  | Cd Min: | 0.04001 | at alpha= | 20 | deg
Mach: | 0 |  |  | Cl=0 at alpha= | -1.7947 | deg
|  |  |  | @ Cl=0.1, Cd= | 0.0037476
|  |  |  | @ Cl=0.4, Cd= | 0.0048966
|  |  |  | @ Cl=0.6, Cd= | 0.0078593
alpha (deg) | Cl | Cd | Cm | Cl/Cd
-20 | -1.429 | 0.02923 | -0.089 | -48.8881
-19.5 | -1.4004 | 0.02768 | -0.0881 | -50.5925
-18.5 | -1.345 | 0.02464 | -0.0858 | -54.586
-18 | -1.32 | 0.02301 | -0.0842 | -57.3664
-17.5 | -1.2868 | 0.02189 | -0.0832 | -58.7848
-17 | -1.2575 | 0.02059 | -0.0817 | -61.0733
-16.5 | -1.2251 | 0.01948 | -0.0804 | -62.8901
-16 | -1.1928 | 0.0184 | -0.0789 | -64.8261
-15.5 | -1.1574 | 0.0175 | -0.0777 | -66.1371
-15 | -1.1233 | 0.01655 | -0.0763 | -67.8731
-14.5 | -1.0855 | 0.01577 | -0.0752 | -68.8332
-13 | -0.9735 | 0.01355 | -0.0711 | -71.845
-12.5 | -0.9349 | 0.01291 | -0.0698 | -72.4167
-12 | -0.8979 | 0.01222 | -0.0681 | -73.4779
-11.5 | -0.8585 | 0.01161 | -0.0667 | -73.9449
-11 | -0.8192 | 0.01102 | -0.0652 | -74.3376
-10.5 | -0.7781 | 0.0105 | -0.0639 | -74.1048
-10 | -0.7376 | 0.00998 | -0.0624 | -73.9078
-9.5 | -0.6951 | 0.00955 | -0.0612 | -72.7853
-9 | -0.654 | 0.00909 | -0.0597 | -71.9472
-8.5 | -0.6124 | 0.00867 | -0.0582 | -70.6344
-8 | -0.5718 | 0.00824 | -0.0564 | -69.3932
-7.5 | -0.5295 | 0.00787 | -0.0549 | -67.2808
-7 | -0.4873 | 0.00752 | -0.0532 | -64.8005
-6.5 | -0.4453 | 0.00718 | -0.0515 | -62.0195
-6 | -0.4068 | 0.00684 | -0.0489 | -59.4737
-5.5 | -0.375 | 0.00663 | -0.0447 | -56.5611
-5 | -0.3262 | 0.00643 | -0.044 | -50.7309
-4.5 | -0.2758 | 0.00622 | -0.0437 | -44.3408
-4 | -0.2238 | 0.00603 | -0.0436 | -37.1144
-3.5 | -0.172 | 0.00583 | -0.0436 | -29.5026
-3 | -0.1237 | 0.00549 | -0.0428 | -22.5319
-2 | -0.0216 | 0.00472 | -0.0425 | -4.5763
-1.5 | 0.031 | 0.00432 | -0.0427 | 7.1759
-1 | 0.0849 | 0.00397 | -0.0432 | 21.3854
-0.5 | 0.1365 | 0.00321 | -0.0435 | 42.5234
0 | 0.1932 | 0.00287 | -0.0446 | 67.3171
0.5 | 0.2524 | 0.00296 | -0.0459 | 85.2703
1 | 0.3032 | 0.00342 | -0.0456 | 88.655
1.5 | 0.3474 | 0.00412 | -0.0441 | 84.3204
2 | 0.3884 | 0.00479 | -0.0419 | 81.0856
2.5 | 0.4341 | 0.00521 | -0.0406 | 83.3205
3 | 0.4746 | 0.00572 | -0.0383 | 82.972
3.5 | 0.5082 | 0.0062 | -0.0345 | 81.9677
4 | 0.5321 | 0.00662 | -0.0286 | 80.3776
4.5 | 0.5613 | 0.00716 | -0.0241 | 78.3939
5 | 0.5919 | 0.00777 | -0.0202 | 76.1776
5.5 | 0.6318 | 0.00821 | -0.0181 | 76.9549
6 | 0.6729 | 0.00866 | -0.0163 | 77.7021
6.5 | 0.7158 | 0.00908 | -0.0149 | 78.8326
7 | 0.7565 | 0.00959 | -0.0132 | 78.8843
7.5 | 0.7967 | 0.01013 | -0.0114 | 78.6476
8 | 0.839 | 0.01064 | -0.0101 | 78.8534
8.5 | 0.8783 | 0.01126 | -0.0084 | 78.0018
9 | 0.9185 | 0.01188 | -0.0069 | 77.3148
9.5 | 0.957 | 0.01255 | -0.0052 | 76.255
10 | 0.9981 | 0.01317 | -0.004 | 75.7859
10.5 | 1.0347 | 0.01395 | -0.0022 | 74.172
11 | 1.0741 | 0.01466 | -0.0008 | 73.2674
11.5 | 1.1091 | 0.01557 | 0.001 | 71.2331
12 | 1.1484 | 0.01634 | 0.0022 | 70.2815
12.5 | 1.1842 | 0.01727 | 0.0037 | 68.5698
13 | 1.2218 | 0.01817 | 0.005 | 67.2427
13.5 | 1.2571 | 0.01919 | 0.0064 | 65.5081
14 | 1.2909 | 0.0203 | 0.008 | 63.5911
14.5 | 1.3255 | 0.0214 | 0.0093 | 61.9393
15 | 1.3578 | 0.02266 | 0.0108 | 59.9206
15.5 | 1.3922 | 0.02382 | 0.012 | 58.4467
16 | 1.4224 | 0.02528 | 0.0134 | 56.2658
16.5 | 1.4562 | 0.02654 | 0.0145 | 54.8681
17 | 1.4844 | 0.02818 | 0.0159 | 52.6757
17.5 | 1.5162 | 0.0296 | 0.0169 | 51.223
18 | 1.5432 | 0.03141 | 0.0182 | 49.1309
18.5 | 1.5725 | 0.03308 | 0.0192 | 47.5363
19 | 1.5915 | 0.03552 | 0.0208 | 44.8057
19.5 | 1.6199 | 0.03733 | 0.0216 | 43.3941
20 | 1.6379 | 0.04001 | 0.0229 | 40.9373

## 147. Re 20M Mach 0.10 (1)
BIGFOIL.COM POLAR EXPORT
NACA66-220
NACA66-220 |  |  |  | Cl Max: | 1.5 | at alpha= | 14.5 | deg
JavaFoil+Calcfoil stall+Eppler ext transition |  |  |  | L/D Max: | 108.904 | at alpha= | 8.5 | deg
Re: | 20000000 |  |  | Cd Min: | 0.00574 | at alpha= | -0.5 | deg
Mach: | 0.1 |  |  | Cl=0 at alpha= | -1.7936 | deg
|  |  |  | @ Cl=0.1, Cd= | 0.0060309
|  |  |  | @ Cl=0.4, Cd= | 0.0062713
|  |  |  | @ Cl=0.6, Cd= | 0.0064709
alpha (deg) | Cl | Cd | Cm | Cl/Cd
-20 | -1.193 | 0.03532 | 0.01 | -33.766
-19.5 | -1.214 | 0.03219 | 0.009 | -37.71
-19 | -1.228 | 0.0296 | 0.008 | -41.492
-18.5 | -1.24 | 0.02707 | 0.007 | -45.806
-18 | -1.25 | 0.02438 | 0.005 | -51.272
-17.5 | -1.254 | 0.02313 | 0.004 | -54.209
-17 | -1.256 | 0.02186 | 0.003 | -57.449
-16.5 | -1.255 | 0.02045 | 0.001 | -61.367
-16 | -1.251 | 0.01927 | 0 | -64.9
-15.5 | -1.242 | 0.01832 | -0.001 | -67.824
-15 | -1.232 | 0.01724 | -0.003 | -71.426
-14.5 | -1.218 | 0.01613 | -0.004 | -75.475
-14 | -1.199 | 0.01548 | -0.005 | -77.47
-13.5 | -1.178 | 0.0145 | -0.007 | -81.27
-13 | -1.153 | 0.01379 | -0.008 | -83.619
-12.5 | -1.125 | 0.01325 | -0.009 | -84.911
-12 | -1.093 | 0.01261 | -0.011 | -86.706
-11.5 | -1.059 | 0.01192 | -0.012 | -88.819
-11 | -1.021 | 0.01134 | -0.014 | -90.062
-10.5 | -0.98 | 0.01089 | -0.015 | -90.028
-10 | -0.937 | 0.01038 | -0.017 | -90.238
-9.5 | -0.891 | 0.00991 | -0.018 | -89.921
-9 | -0.843 | 0.00949 | -0.02 | -88.799
-8.5 | -0.793 | 0.00908 | -0.021 | -87.287
-8 | -0.74 | 0.00871 | -0.023 | -84.986
-7.5 | -0.687 | 0.00839 | -0.024 | -81.86
-7 | -0.631 | 0.00808 | -0.026 | -78.082
-6.5 | -0.574 | 0.0078 | -0.027 | -73.611
-6 | -0.516 | 0.00753 | -0.029 | -68.507
-5.5 | -0.457 | 0.00732 | -0.03 | -62.457
-5 | -0.397 | 0.00707 | -0.032 | -56.122
-4.5 | -0.336 | 0.00685 | -0.033 | -49.042
-4 | -0.275 | 0.00666 | -0.035 | -41.253
-3.5 | -0.213 | 0.00648 | -0.036 | -32.898
-3 | -0.151 | 0.00609 | -0.038 | -24.803
-2.5 | -0.089 | 0.00611 | -0.039 | -14.498
-2 | -0.026 | 0.00611 | -0.041 | -4.24
-1.5 | 0.037 | 0.00609 | -0.042 | 6.107
-1 | 0.101 | 0.00603 | -0.044 | 16.677
-0.5 | 0.164 | 0.00574 | -0.045 | 28.56
0 | 0.228 | 0.00634 | -0.047 | 35.957
0.5 | 0.292 | 0.00636 | -0.048 | 45.857
1 | 0.354 | 0.00595 | -0.05 | 59.539
1.5 | 0.417 | 0.00639 | -0.051 | 65.244
2 | 0.479 | 0.0065 | -0.053 | 73.778
2.5 | 0.542 | 0.00652 | -0.054 | 83.044
3 | 0.601 | 0.00647 | -0.055 | 92.908
3.5 | 0.661 | 0.00768 | -0.057 | 86.064
4 | 0.721 | 0.00793 | -0.058 | 90.917
4.5 | 0.78 | 0.00823 | -0.059 | 94.859
5 | 0.839 | 0.0085 | -0.061 | 98.65
5.5 | 0.896 | 0.00883 | -0.062 | 101.544
6 | 0.952 | 0.00915 | -0.064 | 104.135
6.5 | 1.007 | 0.0095 | -0.065 | 106.006
7 | 1.061 | 0.00987 | -0.066 | 107.409
7.5 | 1.112 | 0.01026 | -0.068 | 108.36
8 | 1.162 | 0.01068 | -0.069 | 108.772
8.5 | 1.21 | 0.01111 | -0.07 | 108.904
9 | 1.255 | 0.01155 | -0.071 | 108.618
9.5 | 1.296 | 0.01206 | -0.073 | 107.445
10 | 1.333 | 0.01258 | -0.074 | 106.024
10.5 | 1.368 | 0.01311 | -0.075 | 104.345
11 | 1.398 | 0.01371 | -0.076 | 102.014
11.5 | 1.425 | 0.01431 | -0.077 | 99.59
12 | 1.448 | 0.01489 | -0.079 | 97.218
12.5 | 1.467 | 0.01554 | -0.08 | 94.393
13 | 1.481 | 0.01644 | -0.081 | 90.072
13.5 | 1.491 | 0.01742 | -0.082 | 85.594
14 | 1.497 | 0.01821 | -0.083 | 82.23
14.5 | 1.5 | 0.01924 | -0.084 | 77.931
15 | 1.498 | 0.02025 | -0.085 | 73.945
15.5 | 1.491 | 0.0216 | -0.086 | 69.027
16 | 1.482 | 0.02262 | -0.087 | 65.513
16.5 | 1.469 | 0.02388 | -0.088 | 61.528
17 | 1.452 | 0.02545 | -0.089 | 57.06
17.5 | 1.433 | 0.02673 | -0.09 | 53.62
18 | 1.412 | 0.02833 | -0.091 | 49.827
18.5 | 1.386 | 0.03073 | -0.091 | 45.096
19 | 1.359 | 0.03245 | -0.092 | 41.896
19.5 | 1.331 | 0.03466 | -0.093 | 38.389

## 148. Re 20M Mach 0.10 (2)
BIGFOIL.COM POLAR EXPORT
NACA66-220
NACA66-220 |  |  |  | Cl Max: | 1.6413 | at alpha= | 20 | deg
XFOIL ncrit=9 |  |  |  | L/D Max: | 86.1356 | at alpha= | 0.5 | deg
Re: | 20000000 |  |  | Cd Min: | 0.04136 | at alpha= | 20 | deg
Mach: | 0.1 |  |  | Cl=0 at alpha= | -1.7979 | deg
|  |  |  | @ Cl=0.1, Cd= | 0.0037255
|  |  |  | @ Cl=0.4, Cd= | 0.0048654
|  |  |  | @ Cl=0.6, Cd= | 0.0079736
alpha (deg) | Cl | Cd | Cm | Cl/Cd
-20 | -1.4294 | 0.03044 | -0.0924 | -46.958
-19.5 | -1.405 | 0.02852 | -0.0912 | -49.2637
-19 | -1.3759 | 0.02696 | -0.0902 | -51.0349
-18.5 | -1.3481 | 0.02539 | -0.0889 | -53.0957
-18 | -1.3202 | 0.02385 | -0.0874 | -55.3543
-17.5 | -1.2896 | 0.02253 | -0.086 | -57.2392
-17 | -1.258 | 0.02127 | -0.0846 | -59.1443
-16.5 | -1.2276 | 0.02 | -0.083 | -61.38
-16 | -1.1934 | 0.01895 | -0.0816 | -62.9763
-15.5 | -1.1606 | 0.01788 | -0.08 | -64.9105
-15 | -1.124 | 0.01699 | -0.0787 | -66.1566
-14.5 | -1.0882 | 0.01608 | -0.0773 | -67.6741
-14 | -1.0495 | 0.01532 | -0.0761 | -68.5052
-13.5 | -1.0127 | 0.01453 | -0.0745 | -69.6972
-13 | -0.9737 | 0.01384 | -0.0732 | -70.354
-12.5 | -0.9361 | 0.01313 | -0.0716 | -71.2947
-12 | -0.8975 | 0.01247 | -0.07 | -71.9727
-11.5 | -0.8592 | 0.0118 | -0.0684 | -72.8136
-11 | -0.8185 | 0.01122 | -0.067 | -72.9501
-10.5 | -0.7784 | 0.01065 | -0.0654 | -73.0892
-10 | -0.7362 | 0.01016 | -0.0641 | -72.4606
-9.5 | -0.6948 | 0.00967 | -0.0626 | -71.8511
-9 | -0.6526 | 0.00923 | -0.0612 | -70.7042
-8.5 | -0.6106 | 0.00879 | -0.0597 | -69.4653
-8 | -0.5703 | 0.00834 | -0.0578 | -68.3813
-7.5 | -0.5279 | 0.00796 | -0.0562 | -66.3191
-7 | -0.4851 | 0.0076 | -0.0546 | -63.8289
-6.5 | -0.4424 | 0.00726 | -0.0529 | -60.9366
-6 | -0.4022 | 0.00691 | -0.0506 | -58.2055
-5.5 | -0.3693 | 0.00664 | -0.0467 | -55.6175
-5 | -0.3252 | 0.00646 | -0.0449 | -50.3406
-4.5 | -0.2751 | 0.00625 | -0.0444 | -44.016
-4 | -0.2233 | 0.00605 | -0.0443 | -36.9091
-3.5 | -0.1714 | 0.00585 | -0.0441 | -29.2991
-3 | -0.1232 | 0.00551 | -0.0433 | -22.3593
-2 | -0.0213 | 0.00473 | -0.0428 | -4.5032
-1.5 | 0.0314 | 0.00432 | -0.043 | 7.2685
-1 | 0.0851 | 0.00394 | -0.0434 | 21.599
-0.5 | 0.1372 | 0.00319 | -0.0437 | 43.0094
0 | 0.1944 | 0.00287 | -0.0448 | 67.7352
0.5 | 0.2541 | 0.00295 | -0.0462 | 86.1356
1.5 | 0.3495 | 0.00411 | -0.0443 | 85.0365
2 | 0.3905 | 0.00477 | -0.0421 | 81.8658
2.5 | 0.4353 | 0.00522 | -0.0405 | 83.3908
3 | 0.475 | 0.00573 | -0.038 | 82.897
3.5 | 0.5063 | 0.00617 | -0.0335 | 82.0583
4 | 0.5298 | 0.00667 | -0.0276 | 79.4303
4.5 | 0.5588 | 0.00723 | -0.0231 | 77.2891
5 | 0.5898 | 0.00786 | -0.0192 | 75.0382
5.5 | 0.6302 | 0.00831 | -0.0171 | 75.8363
6 | 0.6712 | 0.00877 | -0.0153 | 76.5336
6.5 | 0.713 | 0.00924 | -0.0136 | 77.1645
7 | 0.7555 | 0.00973 | -0.0121 | 77.6465
7.5 | 0.7956 | 0.0103 | -0.0104 | 77.2427
8 | 0.8373 | 0.01084 | -0.0089 | 77.2417
8.5 | 0.8778 | 0.01145 | -0.0073 | 76.6638
9 | 0.9162 | 0.01215 | -0.0054 | 75.4074
9.5 | 0.9574 | 0.01277 | -0.0041 | 74.9726
10 | 0.9963 | 0.01348 | -0.0025 | 73.9095
10.5 | 1.0352 | 0.01421 | -0.0009 | 72.8501
11 | 1.0729 | 0.01502 | 0.0008 | 71.4314
11.5 | 1.1103 | 0.01588 | 0.0024 | 69.9181
12 | 1.1491 | 0.01669 | 0.0037 | 68.8496
12.5 | 1.1858 | 0.01764 | 0.0053 | 67.2222
13 | 1.2243 | 0.01854 | 0.0065 | 66.0356
13.5 | 1.2578 | 0.01969 | 0.0082 | 63.8801
14 | 1.2935 | 0.02075 | 0.0097 | 62.3373
14.5 | 1.3256 | 0.02204 | 0.0114 | 60.1452
15 | 1.3609 | 0.0232 | 0.0126 | 58.6595
15.5 | 1.3924 | 0.02459 | 0.0142 | 56.6246
16 | 1.4264 | 0.02588 | 0.0154 | 55.1159
16.5 | 1.457 | 0.02742 | 0.0168 | 53.1364
17 | 1.4886 | 0.0289 | 0.0181 | 51.5087
17.5 | 1.5167 | 0.03066 | 0.0195 | 49.4684
18 | 1.5472 | 0.03231 | 0.0205 | 47.8861
18.5 | 1.5727 | 0.03435 | 0.0219 | 45.7846
19 | 1.595 | 0.03663 | 0.0233 | 43.5435
19.5 | 1.6182 | 0.03897 | 0.0245 | 41.5242
20 | 1.6413 | 0.04136 | 0.0255 | 39.6833

## 149. Re 20M Mach 0.25 (1)
BIGFOIL.COM POLAR EXPORT
NACA66-220
NACA66-220 |  |  |  | Cl Max: | 1.419 | at alpha= | 12.5 | deg
JavaFoil+Calcfoil stall+Eppler ext transition |  |  |  | L/D Max: | 105.26 | at alpha= | 7.5 | deg
Re: | 20000000 |  |  | Cd Min: | 0.0057 | at alpha= | -3 | deg
Mach: | 0.25 |  |  | Cl=0 at alpha= | -1.7923 | deg
|  |  |  | @ Cl=0.1, Cd= | 0.0061714
|  |  |  | @ Cl=0.4, Cd= | 0.0064483
|  |  |  | @ Cl=0.6, Cd= | 0.0065975
alpha (deg) | Cl | Cd | Cm | Cl/Cd
-19.5 | -0.767 | 0.11119 | 0.007 | -6.895
-19 | -0.798 | 0.11775 | 0.006 | -6.779
-18.5 | -0.857 | 0.09119 | 0.005 | -9.401
-18 | -0.966 | 0.04045 | 0.005 | -23.894
-17.5 | -1.011 | 0.03316 | 0.004 | -30.502
-17 | -1.05 | 0.02797 | 0.003 | -37.52
-16.5 | -1.08 | 0.02452 | 0.002 | -44.056
-16 | -1.102 | 0.02269 | 0 | -48.574
-15.5 | -1.119 | 0.02102 | -0.001 | -53.24
-15 | -1.13 | 0.01943 | -0.003 | -58.169
-14.5 | -1.135 | 0.01836 | -0.004 | -61.811
-14 | -1.134 | 0.01714 | -0.005 | -66.172
-13.5 | -1.128 | 0.01614 | -0.007 | -69.89
-13 | -1.117 | 0.01501 | -0.008 | -74.402
-12.5 | -1.1 | 0.01416 | -0.01 | -77.665
-12 | -1.078 | 0.01344 | -0.011 | -80.204
-11.5 | -1.051 | 0.01278 | -0.013 | -82.252
-11 | -1.02 | 0.01217 | -0.014 | -83.751
-10.5 | -0.984 | 0.01158 | -0.016 | -84.989
-10 | -0.945 | 0.01098 | -0.017 | -86.008
-9.5 | -0.902 | 0.01046 | -0.019 | -86.228
-9 | -0.855 | 0.00999 | -0.02 | -85.63
-8.5 | -0.806 | 0.00954 | -0.022 | -84.505
-8 | -0.755 | 0.00909 | -0.023 | -83.054
-7.5 | -0.701 | 0.00872 | -0.025 | -80.356
-7 | -0.645 | 0.00835 | -0.026 | -77.203
-6.5 | -0.587 | 0.00805 | -0.028 | -72.978
-6 | -0.528 | 0.00779 | -0.029 | -67.836
-5.5 | -0.468 | 0.00752 | -0.031 | -62.283
-5 | -0.407 | 0.00728 | -0.032 | -55.864
-4.5 | -0.345 | 0.00703 | -0.034 | -48.987
-4 | -0.282 | 0.00681 | -0.035 | -41.37
-3.5 | -0.218 | 0.00664 | -0.037 | -32.924
-3 | -0.155 | 0.0057 | -0.039 | -27.2
-2.5 | -0.091 | 0.00623 | -0.04 | -14.59
-2 | -0.027 | 0.00619 | -0.042 | -4.29
-1.5 | 0.038 | 0.0062 | -0.043 | 6.162
-1 | 0.103 | 0.00617 | -0.045 | 16.711
-0.5 | 0.168 | 0.00627 | -0.047 | 26.809
0 | 0.234 | 0.00598 | -0.048 | 39.213
0.5 | 0.299 | 0.00577 | -0.05 | 51.75
1 | 0.363 | 0.00635 | -0.051 | 57.165
1.5 | 0.427 | 0.00652 | -0.053 | 65.569
2 | 0.492 | 0.00665 | -0.054 | 73.932
2.5 | 0.556 | 0.00641 | -0.055 | 86.648
3 | 0.617 | 0.00667 | -0.057 | 92.44
3.5 | 0.678 | 0.00792 | -0.058 | 85.549
4 | 0.739 | 0.0082 | -0.06 | 90.191
4.5 | 0.8 | 0.0085 | -0.061 | 94.107
5 | 0.859 | 0.00883 | -0.062 | 97.29
5.5 | 0.918 | 0.00915 | -0.064 | 100.241
6 | 0.974 | 0.00954 | -0.065 | 102.156
6.5 | 1.03 | 0.00993 | -0.067 | 103.664
7 | 1.083 | 0.01034 | -0.068 | 104.699
7.5 | 1.134 | 0.01077 | -0.069 | 105.26
8 | 1.183 | 0.01125 | -0.071 | 105.162
8.5 | 1.229 | 0.01174 | -0.072 | 104.696
9 | 1.272 | 0.01224 | -0.073 | 103.922
9.5 | 1.308 | 0.01279 | -0.074 | 102.265
10 | 1.341 | 0.01337 | -0.076 | 100.247
10.5 | 1.368 | 0.01402 | -0.077 | 97.594
11 | 1.39 | 0.01475 | -0.078 | 94.234
11.5 | 1.406 | 0.01545 | -0.079 | 90.968
12 | 1.416 | 0.01621 | -0.081 | 87.359
12.5 | 1.419 | 0.01714 | -0.082 | 82.806
13 | 1.416 | 0.01812 | -0.083 | 78.136
13.5 | 1.406 | 0.01917 | -0.084 | 73.355
14 | 1.389 | 0.02043 | -0.085 | 67.965
14.5 | 1.365 | 0.0218 | -0.086 | 62.599
15 | 1.334 | 0.02326 | -0.087 | 57.377
15.5 | 1.297 | 0.02507 | -0.088 | 51.721
16 | 1.254 | 0.02676 | -0.089 | 46.85
16.5 | 1.204 | 0.02895 | -0.09 | 41.579
17 | 1.147 | 0.03213 | -0.09 | 35.7
17.5 | 1.081 | 0.03744 | -0.09 | 28.875

## 150. Re 20M Mach 0.25 (2)
BIGFOIL.COM POLAR EXPORT
NACA66-220
NACA66-220 |  |  |  | Cl Max: | 1.6436 | at alpha= | 20 | deg
XFOIL ncrit=9 |  |  |  | L/D Max: | 91.5113 | at alpha= | 1.5 | deg
Re: | 20000000 |  |  | Cd Min: | 0.0508 | at alpha= | 20 | deg
Mach: | 0.25 |  |  | Cl=0 at alpha= | -1.8182 | deg
|  |  |  | @ Cl=0.1, Cd= | 0.003697
|  |  |  | @ Cl=0.4, Cd= | 0.0047458
|  |  |  | @ Cl=0.6, Cd= | 0.0087486
alpha (deg) | Cl | Cd | Cm | Cl/Cd
-20 | -1.4366 | 0.03736 | -0.1107 | -38.4529
-19.5 | -1.4136 | 0.0347 | -0.1092 | -40.7378
-19 | -1.3872 | 0.03243 | -0.1076 | -42.7752
-18.5 | -1.3604 | 0.03025 | -0.1058 | -44.9719
-18 | -1.3306 | 0.02833 | -0.104 | -46.9679
-17.5 | -1.299 | 0.02661 | -0.1022 | -48.8162
-17 | -1.2687 | 0.02487 | -0.1001 | -51.0133
-16.5 | -1.2364 | 0.02333 | -0.0981 | -52.9961
-16 | -1.2043 | 0.02184 | -0.0959 | -55.1419
-15.5 | -1.1716 | 0.02044 | -0.0936 | -57.319
-15 | -1.1357 | 0.01921 | -0.0915 | -59.1202
-14.5 | -1.0975 | 0.01815 | -0.0897 | -60.4683
-14 | -1.0596 | 0.01713 | -0.0877 | -61.8564
-13.5 | -1.0198 | 0.01623 | -0.0858 | -62.8343
-13 | -0.9809 | 0.01532 | -0.0838 | -64.0274
-12.5 | -0.9391 | 0.01456 | -0.0821 | -64.4986
-12 | -0.8992 | 0.01375 | -0.0802 | -65.3964
-11.5 | -0.8575 | 0.01303 | -0.0783 | -65.8097
-11 | -0.8182 | 0.01228 | -0.0762 | -66.6287
-10.5 | -0.7756 | 0.01165 | -0.0745 | -66.5751
-10 | -0.7336 | 0.01104 | -0.0726 | -66.4493
-9.5 | -0.6903 | 0.0105 | -0.0709 | -65.7429
-9 | -0.647 | 0.00997 | -0.0691 | -64.8947
-8.5 | -0.6037 | 0.00947 | -0.0674 | -63.7487
-8 | -0.5605 | 0.00898 | -0.0655 | -62.4165
-7.5 | -0.5167 | 0.00852 | -0.0638 | -60.6455
-7 | -0.473 | 0.00808 | -0.062 | -58.5396
-6.5 | -0.4277 | 0.00769 | -0.0604 | -55.6177
-6 | -0.3838 | 0.00731 | -0.0585 | -52.5034
-5.5 | -0.3406 | 0.00694 | -0.0565 | -49.0778
-5 | -0.2982 | 0.00662 | -0.0541 | -45.0453
-4.5 | -0.2669 | 0.00638 | -0.0494 | -41.8339
-4 | -0.2177 | 0.00618 | -0.0483 | -35.2265
-3.5 | -0.1666 | 0.00596 | -0.0475 | -27.953
-3 | -0.1196 | 0.00561 | -0.0461 | -21.3191
-2 | -0.0194 | 0.00477 | -0.0446 | -4.0671
-1 | 0.0873 | 0.00387 | -0.0446 | 22.5581
-0.5 | 0.1409 | 0.00314 | -0.0449 | 44.8726
0 | 0.2013 | 0.00284 | -0.0462 | 70.8803
0.5 | 0.2635 | 0.00289 | -0.0478 | 91.1765
1.5 | 0.3633 | 0.00397 | -0.046 | 91.5113
2 | 0.4002 | 0.00475 | -0.0426 | 84.2526
2.5 | 0.4411 | 0.00527 | -0.0399 | 83.7002
4 | 0.516 | 0.007 | -0.0222 | 73.7143
4.5 | 0.5451 | 0.0077 | -0.0177 | 70.7922
5 | 0.5769 | 0.00843 | -0.0138 | 68.4342
5.5 | 0.6175 | 0.00899 | -0.0115 | 68.6874
6 | 0.6597 | 0.00954 | -0.0096 | 69.1509
6.5 | 0.7042 | 0.01005 | -0.0081 | 70.0697
7 | 0.7455 | 0.01068 | -0.0061 | 69.8034
7.5 | 0.789 | 0.01128 | -0.0045 | 69.9468
8 | 0.8308 | 0.01194 | -0.0027 | 69.5812
8.5 | 0.872 | 0.01265 | -0.0008 | 68.9328
9 | 0.9131 | 0.01341 | 0.001 | 68.091
9.5 | 0.9551 | 0.01414 | 0.0027 | 67.546
10 | 0.9954 | 0.01498 | 0.0045 | 66.4486
10.5 | 1.0352 | 0.01587 | 0.0064 | 65.23
11 | 1.0742 | 0.01682 | 0.0083 | 63.8644
11.5 | 1.1158 | 0.01769 | 0.0099 | 63.0752
12 | 1.1533 | 0.0188 | 0.0119 | 61.3457
12.5 | 1.1936 | 0.0198 | 0.0135 | 60.2828
13 | 1.2287 | 0.02111 | 0.0157 | 58.2046
13.5 | 1.2665 | 0.02232 | 0.0175 | 56.7428
14 | 1.3008 | 0.02377 | 0.0196 | 54.7244
14.5 | 1.3388 | 0.02504 | 0.0212 | 53.4665
15 | 1.3726 | 0.02662 | 0.0231 | 51.5627
15.5 | 1.4086 | 0.02811 | 0.0249 | 50.1103
16 | 1.4395 | 0.02995 | 0.0269 | 48.0634
16.5 | 1.4726 | 0.03173 | 0.0286 | 46.4103
17 | 1.5021 | 0.03382 | 0.0305 | 44.4145
17.5 | 1.5307 | 0.03601 | 0.0323 | 42.5076
18 | 1.5568 | 0.03848 | 0.0341 | 40.4574
18.5 | 1.5815 | 0.04116 | 0.0358 | 38.4232
19 | 1.6047 | 0.04403 | 0.0374 | 36.4456
19.5 | 1.6261 | 0.04718 | 0.0387 | 34.4659
20 | 1.6436 | 0.0508 | 0.0399 | 32.3543

## 151. Re 20M Mach 0.50 (1)
BIGFOIL.COM POLAR EXPORT
NACA66-220
NACA66-220 |  |  |  | Cl Max: | 1.242 | at alpha= | 20 | deg
JavaFoil+Calcfoil stall+Eppler ext transition |  |  |  | L/D Max: | 91.953 | at alpha= | 6 | deg
Re: | 20000000 |  |  | Cd Min: | 0.00658 | at alpha= | -1 | deg
Mach: | 0.5 |  |  | Cl=0 at alpha= | -1.7917 | deg
|  |  |  | @ Cl=0.1, Cd= | 0.0065917
|  |  |  | @ Cl=0.4, Cd= | 0.006875
|  |  |  | @ Cl=0.6, Cd= | 0.0072461
alpha (deg) | Cl | Cd | Cm | Cl/Cd
-20 | -1.041 | 0.18973 | 0.008 | -5.487
-19.5 | -1.013 | 0.17718 | 0.007 | -5.717
-19 | -0.983 | 0.17228 | 0.006 | -5.708
-18.5 | -0.955 | 0.16675 | 0.005 | -5.725
-18 | -0.926 | 0.16365 | 0.004 | -5.656
-17.5 | -0.899 | 0.15023 | 0.003 | -5.984
-17 | -0.87 | 0.14368 | 0.002 | -6.053
-16.5 | -0.84 | 0.13974 | 0.001 | -6.014
-16 | -0.815 | 0.12069 | 0 | -6.757
-15.5 | -0.79 | 0.10907 | -0.001 | -7.248
-15 | -0.76 | 0.10506 | -0.002 | -7.232
-14.5 | -0.733 | 0.09695 | -0.003 | -7.562
-14 | -0.812 | 0.02891 | -0.006 | -28.069
-13.5 | -0.79 | 0.02252 | -0.007 | -35.107
-13 | -0.646 | 0.08417 | -0.006 | -7.673
-12.5 | -0.723 | 0.02174 | -0.011 | -33.258
-12 | -0.694 | 0.01898 | -0.012 | -36.571
-11.5 | -0.663 | 0.0173 | -0.014 | -38.295
-11 | -0.63 | 0.01591 | -0.016 | -39.604
-10.5 | -0.498 | 0.06936 | -0.009 | -7.179
-10 | -0.56 | 0.01605 | -0.019 | -34.889
-9.5 | -0.735 | 0.01436 | -0.021 | -51.17
-9 | -0.814 | 0.01293 | -0.022 | -62.95
-8.5 | -0.814 | 0.01202 | -0.024 | -67.723
-8 | -0.787 | 0.01118 | -0.026 | -70.365
-7.5 | -0.746 | 0.01051 | -0.027 | -70.957
-7 | -0.696 | 0.00993 | -0.029 | -70.116
-6.5 | -0.64 | 0.00942 | -0.031 | -67.9
-6 | -0.579 | 0.00901 | -0.032 | -64.254
-5.5 | -0.515 | 0.00864 | -0.034 | -59.659
-5 | -0.449 | 0.00829 | -0.036 | -54.166
-4.5 | -0.381 | 0.00797 | -0.038 | -47.833
-4 | -0.312 | 0.00768 | -0.039 | -40.635
-3.5 | -0.242 | 0.00738 | -0.041 | -32.803
-3 | -0.172 | 0.00716 | -0.043 | -23.982
-2.5 | -0.101 | 0.00678 | -0.045 | -14.875
-2 | -0.03 | 0.00683 | -0.046 | -4.321
-1.5 | 0.042 | 0.00664 | -0.048 | 6.388
-1 | 0.114 | 0.00658 | -0.05 | 17.386
-0.5 | 0.187 | 0.00665 | -0.051 | 28.059
0 | 0.26 | 0.00673 | -0.053 | 38.574
0.5 | 0.331 | 0.00676 | -0.055 | 48.995
1 | 0.403 | 0.00688 | -0.056 | 58.57
1.5 | 0.475 | 0.00711 | -0.058 | 66.752
2 | 0.546 | 0.00717 | -0.06 | 76.114
2.5 | 0.617 | 0.00727 | -0.061 | 84.858
3 | 0.683 | 0.00878 | -0.063 | 77.729
3.5 | 0.751 | 0.00916 | -0.065 | 81.984
4 | 0.818 | 0.00955 | -0.066 | 85.688
4.5 | 0.883 | 0.00998 | -0.068 | 88.492
5 | 0.946 | 0.01045 | -0.069 | 90.487
5.5 | 1.006 | 0.01098 | -0.071 | 91.594
6 | 1.062 | 0.01155 | -0.072 | 91.953
6.5 | 1.114 | 0.01217 | -0.074 | 91.527
7 | 1.158 | 0.01287 | -0.075 | 89.979
7.5 | 1.192 | 0.01359 | -0.077 | 87.731
8 | 1.212 | 0.01445 | -0.078 | 83.882
8.5 | 1.208 | 0.01546 | -0.08 | 78.133
9 | 1.153 | 0.01664 | -0.081 | 69.299
9.5 | 0.775 | 0.01783 | -0.082 | 43.469
10 | 0.807 | 0.01931 | -0.084 | 41.809
10.5 | 0.838 | 0.02128 | -0.085 | 39.369
11 | 0.868 | 0.02314 | -0.086 | 37.504
11.5 | 0.905 | 0.02179 | -0.088 | 41.54
12 | 0.936 | 0.02365 | -0.089 | 39.597
12.5 | 0.966 | 0.02615 | -0.09 | 36.946
13 | 0.992 | 0.03016 | -0.091 | 32.886
13.5 | 1.023 | 0.03145 | -0.092 | 32.511
14 | 1.046 | 0.0361 | -0.092 | 28.976
14.5 | 1.066 | 0.04299 | -0.092 | 24.806
15 | 0.964 | 0.1151 | -0.063 | 8.373
15.5 | 0.983 | 0.13212 | -0.058 | 7.443
16 | 1.016 | 0.13183 | -0.063 | 7.709
16.5 | 1.046 | 0.13799 | -0.065 | 7.579
17 | 1.069 | 0.158 | -0.063 | 6.763
17.5 | 1.098 | 0.16261 | -0.065 | 6.75
18 | 1.13 | 0.16361 | -0.069 | 6.905
18.5 | 1.153 | 0.19551 | -0.067 | 5.897
19 | 1.182 | 0.19405 | -0.069 | 6.091
19.5 | 1.212 | 0.1999 | -0.071 | 6.061
20 | 1.242 | 0.20121 | -0.074 | 6.173

## 152. Re 20M Mach 0.50 (2)
BIGFOIL.COM POLAR EXPORT
NACA66-220
NACA66-220 |  |  |  | Cl Max: | 1.1926 | at alpha= | 13 | deg
XFOIL ncrit=9 |  |  |  | L/D Max: | 122.541 | at alpha= | 1 | deg
Re: | 20000000 |  |  | Cd Min: | 0.14156 | at alpha= | 18 | deg
Mach: | 0.5 |  |  | Cl=0 at alpha= | -1.9596 | deg
|  |  |  | @ Cl=0.1, Cd= | 0.0036958
|  |  |  | @ Cl=0.4, Cd= | 0.003323
|  |  |  | @ Cl=0.6, Cd= | 0.013396
alpha (deg) | Cl | Cd | Cm | Cl/Cd
-17 | -0.616 | 0.10831 | -0.1162 | -5.6874
-16.5 | -0.6305 | 0.09716 | -0.1234 | -6.4893
-16 | -0.649 | 0.08583 | -0.1308 | -7.5615
-15.5 | -0.6709 | 0.07481 | -0.1377 | -8.9681
-15 | -0.6981 | 0.06415 | -0.1435 | -10.8823
-14.5 | -0.7248 | 0.0547 | -0.1471 | -13.2505
-14 | -0.7564 | 0.04601 | -0.1482 | -16.4399
-13.5 | -0.7926 | 0.03819 | -0.1465 | -20.7541
-13 | -0.821 | 0.03192 | -0.1423 | -25.7206
-12.5 | -0.8482 | 0.02659 | -0.1359 | -31.8992
-12 | -0.8556 | 0.02273 | -0.1289 | -37.6419
-11.5 | -0.8411 | 0.02007 | -0.1225 | -41.9083
-11 | -0.8097 | 0.0182 | -0.1171 | -44.489
-10.5 | -0.7695 | 0.01676 | -0.1126 | -45.9129
-10 | -0.7217 | 0.01568 | -0.109 | -46.0268
-9.5 | -0.6747 | 0.01465 | -0.1054 | -46.0546
-9 | -0.6232 | 0.0138 | -0.1025 | -45.1594
-8.5 | -0.5744 | 0.01293 | -0.0995 | -44.4238
-8 | -0.5229 | 0.01221 | -0.0969 | -42.8256
-7.5 | -0.473 | 0.01148 | -0.0943 | -41.2021
-7 | -0.4231 | 0.01082 | -0.0917 | -39.1035
-6.5 | -0.3739 | 0.01016 | -0.0891 | -36.8012
-6 | -0.3229 | 0.00959 | -0.0869 | -33.6705
-5.5 | -0.2722 | 0.00904 | -0.0847 | -30.1106
-5 | -0.223 | 0.00849 | -0.0824 | -26.2662
-4.5 | -0.1719 | 0.00801 | -0.0804 | -21.4607
-4 | -0.122 | 0.00754 | -0.0782 | -16.1804
-3.5 | -0.0744 | 0.00706 | -0.0757 | -10.5382
-3 | -0.051 | 0.00618 | -0.0688 | -8.2524
-2.5 | -0.0417 | 0.00559 | -0.0586 | -7.4597
-2 | -0.0039 | 0.00501 | -0.0539 | -0.77844
-1.5 | 0.0444 | 0.00441 | -0.0514 | 10.068
-0.5 | 0.1565 | 0.00297 | -0.0499 | 52.6936
0 | 0.2288 | 0.00287 | -0.0519 | 79.7213
0.5 | 0.3024 | 0.00286 | -0.0541 | 105.7343
1 | 0.3713 | 0.00303 | -0.0553 | 122.5413
1.5 | 0.4242 | 0.00357 | -0.0533 | 118.8235
2.5 | 0.4436 | 0.00529 | -0.0322 | 83.8563
3 | 0.4517 | 0.00633 | -0.022 | 71.3586
4.5 | 0.496 | 0.01057 | 0.0014 | 46.9253
5 | 0.521 | 0.01195 | 0.007 | 43.5983
5.5 | 0.5676 | 0.01277 | 0.0094 | 44.4479
6 | 0.6142 | 0.01367 | 0.0118 | 44.9305
6.5 | 0.6643 | 0.01447 | 0.0138 | 45.9088
7 | 0.7112 | 0.01546 | 0.0162 | 46.0026
7.5 | 0.7616 | 0.01636 | 0.0183 | 46.5526
8 | 0.8078 | 0.01748 | 0.0209 | 46.2128
8.5 | 0.8579 | 0.0185 | 0.0232 | 46.373
9 | 0.9046 | 0.01974 | 0.0259 | 45.8257
9.5 | 0.954 | 0.02091 | 0.0285 | 45.6241
10 | 0.9988 | 0.02237 | 0.0316 | 44.6491
10.5 | 1.0467 | 0.02377 | 0.0346 | 44.0345
11 | 1.0905 | 0.02547 | 0.038 | 42.8151
11.5 | 1.1353 | 0.0272 | 0.0415 | 41.739
12 | 1.1694 | 0.02959 | 0.0459 | 39.5201
12.5 | 1.1919 | 0.0327 | 0.0509 | 36.4495
13 | 1.1926 | 0.03725 | 0.0565 | 32.0161
13.5 | 1.1796 | 0.04301 | 0.0615 | 27.4262
14 | 1.1566 | 0.05009 | 0.0652 | 23.0904
14.5 | 1.1334 | 0.05803 | 0.0669 | 19.5313
15 | 1.1012 | 0.06776 | 0.0661 | 16.2515
15.5 | 1.0631 | 0.07916 | 0.0627 | 13.4298
16 | 1.034 | 0.09073 | 0.0574 | 11.3965
16.5 | 1.0015 | 0.10371 | 0.05 | 9.6567
17 | 0.9774 | 0.11632 | 0.0421 | 8.4027
17.5 | 0.9566 | 0.12909 | 0.0337 | 7.4103
18 | 0.9395 | 0.14156 | 0.0253 | 6.6368