## index
index | Re | Mach | Datasource
1 | 50000 | 0 | JavaFoil+Calcfoil stall+Eppler ext transition
2 | 50000 | 0 | XFOIL ncrit=9
3 | 50000 | 0.1 | JavaFoil+Calcfoil stall+Eppler ext transition
4 | 50000 | 0.1 | XFOIL ncrit=9
5 | 50000 | 0.25 | JavaFoil+Calcfoil stall+Eppler ext transition
6 | 50000 | 0.25 | XFOIL ncrit=9
7 | 50000 | 0.5 | JavaFoil+Calcfoil stall+Eppler ext transition
8 | 50000 | 0.5 | XFOIL ncrit=9
9 | 100000 | 0 | JavaFoil+Calcfoil stall+Eppler ext transition
10 | 100000 | 0 | XFOIL ncrit=9
11 | 100000 | 0.1 | JavaFoil+Calcfoil stall+Eppler ext transition
12 | 100000 | 0.1 | XFOIL ncrit=9
13 | 100000 | 0.25 | JavaFoil+Calcfoil stall+Eppler ext transition
14 | 100000 | 0.25 | XFOIL ncrit=9
15 | 100000 | 0.5 | JavaFoil+Calcfoil stall+Eppler ext transition
16 | 100000 | 0.5 | XFOIL ncrit=9
17 | 250000 | 0 | JavaFoil+Calcfoil stall+Eppler ext transition
18 | 250000 | 0 | XFOIL ncrit=9
19 | 250000 | 0.1 | JavaFoil+Calcfoil stall+Eppler ext transition
20 | 250000 | 0.1 | XFOIL ncrit=9
21 | 250000 | 0.25 | JavaFoil+Calcfoil stall+Eppler ext transition
22 | 250000 | 0.25 | XFOIL ncrit=9
23 | 250000 | 0.5 | JavaFoil+Calcfoil stall+Eppler ext transition
24 | 250000 | 0.5 | XFOIL ncrit=9
25 | 500000 | 0 | JavaFoil+Calcfoil stall+Eppler ext transition
26 | 500000 | 0 | XFOIL ncrit=9
27 | 500000 | 0.1 | JavaFoil+Calcfoil stall+Eppler ext transition
28 | 500000 | 0.1 | XFOIL ncrit=9
29 | 500000 | 0.25 | JavaFoil+Calcfoil stall+Eppler ext transition
30 | 500000 | 0.25 | XFOIL ncrit=9
31 | 500000 | 0.5 | JavaFoil+Calcfoil stall+Eppler ext transition
32 | 500000 | 0.5 | XFOIL ncrit=9
33 | 750000 | 0 | JavaFoil+Calcfoil stall+Eppler ext transition
34 | 750000 | 0 | XFOIL ncrit=9
35 | 750000 | 0.1 | JavaFoil+Calcfoil stall+Eppler ext transition
36 | 750000 | 0.1 | XFOIL ncrit=9
37 | 750000 | 0.25 | JavaFoil+Calcfoil stall+Eppler ext transition
38 | 750000 | 0.25 | XFOIL ncrit=9
39 | 750000 | 0.5 | JavaFoil+Calcfoil stall+Eppler ext transition
40 | 750000 | 0.5 | XFOIL ncrit=9
41 | 1000000 | 0 | JavaFoil+Calcfoil stall+Eppler ext transition
42 | 1000000 | 0 | XFOIL ncrit=9
43 | 1000000 | 0.1 | JavaFoil+Calcfoil stall+Eppler ext transition
44 | 1000000 | 0.1 | XFOIL ncrit=9
45 | 1000000 | 0.25 | JavaFoil+Calcfoil stall+Eppler ext transition
46 | 1000000 | 0.25 | XFOIL ncrit=9
47 | 1000000 | 0.5 | JavaFoil+Calcfoil stall+Eppler ext transition
48 | 1000000 | 0.5 | XFOIL ncrit=9
49 | 2000000 | 0 | JavaFoil+Calcfoil stall+Eppler ext transition
50 | 2000000 | 0 | XFOIL ncrit=9
51 | 2000000 | 0.1 | JavaFoil+Calcfoil stall+Eppler ext transition
52 | 2000000 | 0.1 | XFOIL ncrit=9
53 | 2000000 | 0.25 | JavaFoil+Calcfoil stall+Eppler ext transition
54 | 2000000 | 0.25 | XFOIL ncrit=9
55 | 2000000 | 0.5 | JavaFoil+Calcfoil stall+Eppler ext transition
56 | 2000000 | 0.5 | XFOIL ncrit=9
57 | 3000000 | 0 | JavaFoil+Calcfoil stall+Eppler ext transition
58 | 3000000 | 0 | XFOIL ncrit=9
59 | 3000000 | 0.1 | JavaFoil+Calcfoil stall+Eppler ext transition
60 | 3000000 | 0.1 | XFOIL ncrit=9
61 | 3000000 | 0.25 | JavaFoil+Calcfoil stall+Eppler ext transition
62 | 3000000 | 0.25 | XFOIL ncrit=9
63 | 3000000 | 0.5 | JavaFoil+Calcfoil stall+Eppler ext transition
64 | 3000000 | 0.5 | XFOIL ncrit=9
65 | 4000000 | 0 | JavaFoil+Calcfoil stall+Eppler ext transition
66 | 4000000 | 0 | XFOIL ncrit=9
67 | 4000000 | 0.1 | JavaFoil+Calcfoil stall+Eppler ext transition
68 | 4000000 | 0.1 | XFOIL ncrit=9
69 | 4000000 | 0.25 | JavaFoil+Calcfoil stall+Eppler ext transition
70 | 4000000 | 0.25 | XFOIL ncrit=9
71 | 4000000 | 0.5 | JavaFoil+Calcfoil stall+Eppler ext transition
72 | 4000000 | 0.5 | XFOIL ncrit=9
73 | 5000000 | 0 | JavaFoil+Calcfoil stall+Eppler ext transition
74 | 5000000 | 0 | XFOIL ncrit=9
75 | 5000000 | 0.1 | JavaFoil+Calcfoil stall+Eppler ext transition
76 | 5000000 | 0.1 | XFOIL ncrit=9
77 | 5000000 | 0.25 | JavaFoil+Calcfoil stall+Eppler ext transition
78 | 5000000 | 0.25 | XFOIL ncrit=9
79 | 5000000 | 0.5 | JavaFoil+Calcfoil stall+Eppler ext transition
80 | 5000000 | 0.5 | XFOIL ncrit=9
81 | 6000000 | 0 | JavaFoil+Calcfoil stall+Eppler ext transition
82 | 6000000 | 0 | XFOIL ncrit=9
83 | 6000000 | 0.1 | JavaFoil+Calcfoil stall+Eppler ext transition
84 | 6000000 | 0.1 | XFOIL ncrit=9
85 | 6000000 | 0.25 | JavaFoil+Calcfoil stall+Eppler ext transition
86 | 6000000 | 0.25 | XFOIL ncrit=9
87 | 6000000 | 0.5 | JavaFoil+Calcfoil stall+Eppler ext transition
88 | 6000000 | 0.5 | XFOIL ncrit=9
89 | 7000000 | 0 | JavaFoil+Calcfoil stall+Eppler ext transition
90 | 7000000 | 0 | XFOIL ncrit=9
91 | 7000000 | 0.1 | JavaFoil+Calcfoil stall+Eppler ext transition
92 | 7000000 | 0.1 | XFOIL ncrit=9
93 | 7000000 | 0.25 | JavaFoil+Calcfoil stall+Eppler ext transition
94 | 7000000 | 0.25 | XFOIL ncrit=9
95 | 7000000 | 0.5 | JavaFoil+Calcfoil stall+Eppler ext transition
96 | 7000000 | 0.5 | XFOIL ncrit=9
97 | 8000000 | 0 | JavaFoil+Calcfoil stall+Eppler ext transition
98 | 8000000 | 0 | XFOIL ncrit=9
99 | 8000000 | 0.1 | JavaFoil+Calcfoil stall+Eppler ext transition
100 | 8000000 | 0.1 | XFOIL ncrit=9
101 | 8000000 | 0.25 | JavaFoil+Calcfoil stall+Eppler ext transition
102 | 8000000 | 0.25 | XFOIL ncrit=9
103 | 8000000 | 0.5 | JavaFoil+Calcfoil stall+Eppler ext transition
104 | 8000000 | 0.5 | XFOIL ncrit=9
105 | 10000000 | 0 | JavaFoil+Calcfoil stall+Eppler ext transition
106 | 10000000 | 0 | XFOIL ncrit=9
107 | 10000000 | 0.1 | JavaFoil+Calcfoil stall+Eppler ext transition
108 | 10000000 | 0.1 | XFOIL ncrit=9
109 | 10000000 | 0.25 | JavaFoil+Calcfoil stall+Eppler ext transition
110 | 10000000 | 0.25 | XFOIL ncrit=9
111 | 10000000 | 0.5 | JavaFoil+Calcfoil stall+Eppler ext transition
112 | 10000000 | 0.5 | XFOIL ncrit=9
113 | 12000000 | 0 | JavaFoil+Calcfoil stall+Eppler ext transition
114 | 12000000 | 0 | XFOIL ncrit=9
115 | 12000000 | 0.1 | JavaFoil+Calcfoil stall+Eppler ext transition
116 | 12000000 | 0.1 | XFOIL ncrit=9
117 | 12000000 | 0.25 | JavaFoil+Calcfoil stall+Eppler ext transition
118 | 12000000 | 0.25 | XFOIL ncrit=9
119 | 12000000 | 0.5 | JavaFoil+Calcfoil stall+Eppler ext transition
120 | 12000000 | 0.5 | XFOIL ncrit=9
121 | 14000000 | 0 | JavaFoil+Calcfoil stall+Eppler ext transition
122 | 14000000 | 0 | XFOIL ncrit=9
123 | 14000000 | 0.1 | JavaFoil+Calcfoil stall+Eppler ext transition
124 | 14000000 | 0.1 | XFOIL ncrit=9
125 | 14000000 | 0.25 | JavaFoil+Calcfoil stall+Eppler ext transition
126 | 14000000 | 0.25 | XFOIL ncrit=9
127 | 14000000 | 0.5 | JavaFoil+Calcfoil stall+Eppler ext transition
128 | 14000000 | 0.5 | XFOIL ncrit=9
129 | 16000000 | 0 | JavaFoil+Calcfoil stall+Eppler ext transition
130 | 16000000 | 0 | XFOIL ncrit=9
131 | 16000000 | 0.1 | JavaFoil+Calcfoil stall+Eppler ext transition
132 | 16000000 | 0.1 | XFOIL ncrit=9
133 | 16000000 | 0.25 | JavaFoil+Calcfoil stall+Eppler ext transition
134 | 16000000 | 0.25 | XFOIL ncrit=9
135 | 16000000 | 0.5 | JavaFoil+Calcfoil stall+Eppler ext transition
136 | 16000000 | 0.5 | XFOIL ncrit=9
137 | 18000000 | 0 | JavaFoil+Calcfoil stall+Eppler ext transition
138 | 18000000 | 0 | XFOIL ncrit=9
139 | 18000000 | 0.1 | JavaFoil+Calcfoil stall+Eppler ext transition
140 | 18000000 | 0.1 | XFOIL ncrit=9
141 | 18000000 | 0.25 | JavaFoil+Calcfoil stall+Eppler ext transition
142 | 18000000 | 0.25 | XFOIL ncrit=9
143 | 18000000 | 0.5 | JavaFoil+Calcfoil stall+Eppler ext transition
144 | 18000000 | 0.5 | XFOIL ncrit=9
145 | 20000000 | 0 | JavaFoil+Calcfoil stall+Eppler ext transition
146 | 20000000 | 0 | XFOIL ncrit=9
147 | 20000000 | 0.1 | JavaFoil+Calcfoil stall+Eppler ext transition
148 | 20000000 | 0.1 | XFOIL ncrit=9
149 | 20000000 | 0.25 | JavaFoil+Calcfoil stall+Eppler ext transition
150 | 20000000 | 0.25 | XFOIL ncrit=9
151 | 20000000 | 0.5 | JavaFoil+Calcfoil stall+Eppler ext transition
152 | 20000000 | 0.5 | XFOIL ncrit=9

## 1. Re 50k Mach 0.00 (1)
BIGFOIL.COM POLAR EXPORT
NACA65-115 a=0.8
NACA65-115 a=0.8 |  |  |  | Cl Max: | 0.996 | at alpha= | 13 | deg
JavaFoil+Calcfoil stall+Eppler ext transition |  |  |  | L/D Max: | 29.291 | at alpha= | 5 | deg
Re: | 50000 |  |  | Cd Min: | 0.01885 | at alpha= | 0 | deg
Mach: | 0 |  |  | Cl=0 at alpha= | -0.7931 | deg
|  |  |  | @ Cl=0.1, Cd= | 0.018874
|  |  |  | @ Cl=0.4, Cd= | 0.020712
|  |  |  | @ Cl=0.6, Cd= | 0.022318
alpha (deg) | Cl | Cd | Cm | Cl/Cd
-19.5 | -0.754 | 0.325 | 0.004 | -2.32
-19 | -0.776 | 0.3101 | 0.004 | -2.501
-18.5 | -0.797 | 0.27598 | 0.004 | -2.887
-18 | -0.817 | 0.26541 | 0.004 | -3.079
-17.5 | -0.836 | 0.23891 | 0.003 | -3.5
-17 | -0.854 | 0.22319 | 0.003 | -3.826
-16.5 | -0.87 | 0.2187 | 0.003 | -3.977
-16 | -0.884 | 0.2042 | 0.003 | -4.327
-15.5 | -0.895 | 0.18825 | 0.002 | -4.756
-15 | -0.904 | 0.17609 | 0.002 | -5.135
-14.5 | -0.907 | 0.1642 | 0.002 | -5.523
-14 | -0.906 | 0.15207 | 0.002 | -5.957
-13.5 | -0.902 | 0.14245 | 0.001 | -6.333
-13 | -0.895 | 0.13328 | 0.001 | -6.718
-12.5 | -0.886 | 0.12034 | 0.001 | -7.36
-12 | -0.873 | 0.11195 | 0 | -7.795
-11.5 | -0.856 | 0.10516 | 0 | -8.144
-11 | -0.837 | 0.09538 | 0 | -8.775
-10.5 | -0.814 | 0.09043 | -0.001 | -9.006
-10 | -0.789 | 0.08414 | -0.001 | -9.376
-9.5 | -0.76 | 0.07843 | -0.001 | -9.695
-9 | -0.729 | 0.07301 | -0.002 | -9.986
-8.5 | -0.695 | 0.06797 | -0.002 | -10.229
-8 | -0.659 | 0.06442 | -0.002 | -10.232
-7.5 | -0.621 | 0.06001 | -0.003 | -10.346
-7 | -0.581 | 0.05623 | -0.003 | -10.327
-6.5 | -0.539 | 0.05241 | -0.003 | -10.282
-6 | -0.495 | 0.04951 | -0.004 | -10.006
-5.5 | -0.451 | 0.04631 | -0.004 | -9.732
-5 | -0.405 | 0.04396 | -0.005 | -9.211
-4.5 | -0.359 | 0.0418 | -0.005 | -8.579
-4 | -0.378 | 0.02063 | -0.012 | -18.316
-3.5 | -0.321 | 0.02018 | -0.013 | -15.89
-3 | -0.251 | 0.02082 | -0.013 | -12.038
-2.5 | -0.195 | 0.02041 | -0.014 | -9.532
-2 | -0.138 | 0.02001 | -0.014 | -6.905
-1.5 | -0.081 | 0.01968 | -0.015 | -4.132
-1 | -0.024 | 0.01943 | -0.016 | -1.222
-0.5 | 0.034 | 0.01923 | -0.017 | 1.777
0 | 0.093 | 0.01885 | -0.018 | 4.926
0.5 | 0.151 | 0.01905 | -0.018 | 7.918
1 | 0.208 | 0.01931 | -0.019 | 10.796
1.5 | 0.266 | 0.01963 | -0.02 | 13.537
2 | 0.323 | 0.02003 | -0.021 | 16.101
2.5 | 0.378 | 0.02052 | -0.022 | 18.408
3 | 0.433 | 0.021 | -0.023 | 20.623
3.5 | 0.488 | 0.0216 | -0.023 | 22.586
4 | 0.542 | 0.02225 | -0.024 | 24.363
4.5 | 0.619 | 0.02234 | -0.026 | 27.722
5 | 0.674 | 0.02301 | -0.027 | 29.291
5.5 | 0.603 | 0.04545 | -0.013 | 13.261
6 | 0.646 | 0.04772 | -0.013 | 13.534
6.5 | 0.688 | 0.05153 | -0.013 | 13.353
7 | 0.729 | 0.05481 | -0.013 | 13.293
7.5 | 0.767 | 0.05833 | -0.013 | 13.154
8 | 0.804 | 0.06242 | -0.014 | 12.883
8.5 | 0.839 | 0.06681 | -0.014 | 12.557
9 | 0.871 | 0.07154 | -0.014 | 12.175
9.5 | 0.901 | 0.07719 | -0.014 | 11.666
10 | 0.927 | 0.08221 | -0.014 | 11.28
10.5 | 0.95 | 0.09043 | -0.015 | 10.502
11 | 0.967 | 0.0955 | -0.015 | 10.123
11.5 | 0.98 | 0.10366 | -0.015 | 9.453
12 | 0.989 | 0.112 | -0.015 | 8.831
12.5 | 0.995 | 0.12125 | -0.015 | 8.203
13 | 0.996 | 0.13012 | -0.015 | 7.655
13.5 | 0.994 | 0.13782 | -0.015 | 7.212
14 | 0.988 | 0.15015 | -0.015 | 6.583
14.5 | 0.98 | 0.1608 | -0.016 | 6.093
15 | 0.968 | 0.17636 | -0.016 | 5.488
15.5 | 0.953 | 0.18872 | -0.016 | 5.052
16 | 0.937 | 0.20392 | -0.016 | 4.593
16.5 | 0.918 | 0.21534 | -0.016 | 4.262
17 | 0.897 | 0.23134 | -0.016 | 3.879
17.5 | 0.875 | 0.2473 | -0.017 | 3.54
18 | 0.852 | 0.25688 | -0.017 | 3.318

## 2. Re 50k Mach 0.00 (2)
BIGFOIL.COM POLAR EXPORT
NACA65-115 a=0.8
NACA65-115 a=0.8 |  |  |  | Cl Max: | 0.9436 | at alpha= | 10 | deg
XFOIL ncrit=9 |  |  |  | L/D Max: | 22.6653 | at alpha= | 7.5 | deg
Re: | 50000 |  |  | Cd Min: | 0.17883 | at alpha= | 15 | deg
Mach: | 0 |  |  | Cl=0 at alpha= | 4.4399 | deg
|  |  |  | @ Cl=0.1, Cd= | 0.045502
|  |  |  | @ Cl=0.4, Cd= | 0.054242
|  |  |  | @ Cl=0.6, Cd= | 0.039198
alpha (deg) | Cl | Cd | Cm | Cl/Cd
-13 | -0.4746 | 0.14598 | -0.0093 | -3.2511
-12.5 | -0.4815 | 0.14138 | -0.0112 | -3.4057
-11.5 | -0.4407 | 0.12567 | -0.0134 | -3.5068
-11 | -0.4449 | 0.11934 | -0.0151 | -3.728
-10.5 | -0.666 | 0.07615 | -0.0534 | -8.7459
-10 | -0.7187 | 0.06799 | -0.0506 | -10.5707
-9.5 | -0.8018 | 0.06367 | -0.0395 | -12.5931
-9 | -0.8101 | 0.05779 | -0.0329 | -14.018
-8.5 | -0.8282 | 0.05317 | -0.0245 | -15.5765
-8 | -0.8333 | 0.04872 | -0.0174 | -17.1039
-7.5 | -0.823 | 0.04434 | -0.0116 | -18.5611
-7 | -0.7977 | 0.04025 | -0.0073 | -19.8186
-6.5 | -0.7603 | 0.0367 | -0.0046 | -20.7166
-6 | -0.7075 | 0.03393 | -0.003 | -20.8518
-5.5 | -0.6659 | 0.03185 | 0.0001 | -20.9074
-5 | -0.6559 | 0.02894 | 0.0066 | -22.6641
-4.5 | -0.3704 | 0.04661 | 0.0106 | -7.9468
-4 | -0.2986 | 0.0453 | 0.0055 | -6.5916
-3.5 | -0.2509 | 0.04398 | 0.0028 | -5.7049
-3 | -0.2166 | 0.04297 | 0.0019 | -5.0407
-2.5 | -0.1677 | 0.04188 | -0.002 | -4.0043
-2 | -0.1245 | 0.04116 | -0.0051 | -3.0248
-1.5 | -0.0798 | 0.04068 | -0.0086 | -1.9617
-1 | -0.0463 | 0.04047 | -0.0101 | -1.1441
-0.5 | -0.0413 | 0.04032 | -0.006 | -1.0243
0 | -0.0364 | 0.04017 | -0.002 | -0.90615
0.5 | -0.0321 | 0.04 | 0.0022 | -0.8025
1 | -0.0287 | 0.03979 | 0.0065 | -0.72129
1.5 | -0.027 | 0.03951 | 0.0111 | -0.68337
2 | -0.0276 | 0.0391 | 0.016 | -0.70588
2.5 | -0.0312 | 0.03853 | 0.0213 | -0.80976
3 | -0.0376 | 0.03772 | 0.0271 | -0.99682
3.5 | -0.0408 | 0.03702 | 0.0323 | -1.1021
4 | -0.0249 | 0.03743 | 0.0341 | -0.66524
4.5 | 0.0034 | 0.03881 | 0.0337 | 0.087606
5 | 0.0347 | 0.04073 | 0.0325 | 0.85195
5.5 | 0.0659 | 0.04306 | 0.0311 | 1.5304
6 | 0.1645 | 0.05012 | 0.0165 | 3.2821
6.5 | 0.3742 | 0.05442 | -0.0022 | 6.8761
7 | 0.4844 | 0.05366 | -0.005 | 9.0272
7.5 | 0.6752 | 0.02979 | 0.0156 | 22.6653
8 | 0.6898 | 0.03403 | 0.0211 | 20.2703
8.5 | 0.8397 | 0.03912 | 0.0117 | 21.4647
9 | 0.9064 | 0.04483 | 0.0102 | 20.2186
9.5 | 0.9347 | 0.05049 | 0.0133 | 18.5126
10 | 0.9436 | 0.05653 | 0.0176 | 16.692
10.5 | 0.9361 | 0.06353 | 0.0222 | 14.7348
11 | 0.9235 | 0.0715 | 0.0258 | 12.9161
11.5 | 0.8492 | 0.07903 | 0.0303 | 10.7453
12 | 0.7476 | 0.09461 | 0.0243 | 7.9019
12.5 | 0.7056 | 0.11424 | 0.0144 | 6.1765
13.5 | 0.6092 | 0.15901 | -0.0182 | 3.8312
14 | 0.6048 | 0.16411 | -0.0208 | 3.6853
14.5 | 0.6188 | 0.17137 | -0.0231 | 3.6109
15 | 0.6347 | 0.17883 | -0.0253 | 3.5492

## 3. Re 50k Mach 0.10 (1)
BIGFOIL.COM POLAR EXPORT
NACA65-115 a=0.8
NACA65-115 a=0.8 |  |  |  | Cl Max: | 0.985 | at alpha= | 12.5 | deg
JavaFoil+Calcfoil stall+Eppler ext transition |  |  |  | L/D Max: | 27.731 | at alpha= | 4.5 | deg
Re: | 50000 |  |  | Cd Min: | 0.01889 | at alpha= | 0 | deg
Mach: | 0.1 |  |  | Cl=0 at alpha= | -0.7931 | deg
|  |  |  | @ Cl=0.1, Cd= | 0.018915
|  |  |  | @ Cl=0.4, Cd= | 0.020773
|  |  |  | @ Cl=0.6, Cd= | 0.022401
alpha (deg) | Cl | Cd | Cm | Cl/Cd
-19 | -0.725 | 0.32026 | 0.004 | -2.264
-18.5 | -0.75 | 0.30224 | 0.004 | -2.481
-18 | -0.774 | 0.2735 | 0.004 | -2.829
-17.5 | -0.796 | 0.26343 | 0.003 | -3.023
-17 | -0.818 | 0.23423 | 0.003 | -3.492
-16.5 | -0.838 | 0.21687 | 0.003 | -3.862
-16 | -0.855 | 0.21223 | 0.003 | -4.029
-15.5 | -0.87 | 0.19519 | 0.002 | -4.459
-15 | -0.883 | 0.17949 | 0.002 | -4.919
-14.5 | -0.888 | 0.17034 | 0.002 | -5.216
-14 | -0.891 | 0.15485 | 0.002 | -5.751
-13.5 | -0.889 | 0.14627 | 0.001 | -6.081
-13 | -0.885 | 0.13555 | 0.001 | -6.531
-12.5 | -0.878 | 0.12237 | 0.001 | -7.172
-12 | -0.867 | 0.11303 | 0 | -7.668
-11.5 | -0.852 | 0.10567 | 0 | -8.065
-11 | -0.834 | 0.09967 | 0 | -8.371
-10.5 | -0.813 | 0.09037 | -0.001 | -8.997
-10 | -0.789 | 0.08501 | -0.001 | -9.276
-9.5 | -0.761 | 0.07834 | -0.001 | -9.712
-9 | -0.73 | 0.07396 | -0.002 | -9.873
-8.5 | -0.697 | 0.06868 | -0.002 | -10.147
-8 | -0.661 | 0.06397 | -0.002 | -10.334
-7.5 | -0.623 | 0.05991 | -0.003 | -10.397
-7 | -0.583 | 0.05577 | -0.003 | -10.45
-6.5 | -0.541 | 0.05268 | -0.003 | -10.27
-6 | -0.498 | 0.04929 | -0.004 | -10.095
-5.5 | -0.453 | 0.04646 | -0.004 | -9.745
-5 | -0.407 | 0.04414 | -0.005 | -9.214
-4.5 | -0.36 | 0.04184 | -0.005 | -8.609
-4 | -0.38 | 0.0207 | -0.012 | -18.333
-3.5 | -0.322 | 0.02025 | -0.013 | -15.902
-3 | -0.252 | 0.02089 | -0.013 | -12.06
-2.5 | -0.196 | 0.02047 | -0.014 | -9.551
-2 | -0.139 | 0.02007 | -0.015 | -6.919
-1.5 | -0.082 | 0.01977 | -0.015 | -4.13
-1 | -0.024 | 0.01948 | -0.016 | -1.224
-0.5 | 0.034 | 0.01928 | -0.017 | 1.781
0 | 0.093 | 0.01889 | -0.018 | 4.938
0.5 | 0.152 | 0.0191 | -0.019 | 7.932
1 | 0.209 | 0.01936 | -0.019 | 10.82
1.5 | 0.267 | 0.01968 | -0.02 | 13.567
2 | 0.324 | 0.02008 | -0.021 | 16.136
2.5 | 0.38 | 0.02058 | -0.022 | 18.44
3 | 0.435 | 0.02111 | -0.023 | 20.607
3.5 | 0.49 | 0.02168 | -0.023 | 22.616
4 | 0.545 | 0.02233 | -0.024 | 24.386
4.5 | 0.622 | 0.02243 | -0.026 | 27.731
5 | 0.561 | 0.04287 | -0.014 | 13.097
5.5 | 0.605 | 0.04555 | -0.013 | 13.291
6 | 0.649 | 0.0483 | -0.013 | 13.433
6.5 | 0.691 | 0.05128 | -0.013 | 13.473
7 | 0.731 | 0.05514 | -0.013 | 13.267
7.5 | 0.77 | 0.05876 | -0.014 | 13.105
8 | 0.807 | 0.06297 | -0.014 | 12.808
8.5 | 0.841 | 0.06761 | -0.014 | 12.437
9 | 0.872 | 0.07195 | -0.014 | 12.125
9.5 | 0.901 | 0.07862 | -0.014 | 11.465
10 | 0.927 | 0.0841 | -0.014 | 11.024
10.5 | 0.948 | 0.08987 | -0.014 | 10.551
11 | 0.964 | 0.09805 | -0.015 | 9.831
11.5 | 0.975 | 0.10695 | -0.015 | 9.118
12 | 0.982 | 0.11472 | -0.015 | 8.562
12.5 | 0.985 | 0.1237 | -0.015 | 7.964
13 | 0.984 | 0.13166 | -0.015 | 7.474
13.5 | 0.979 | 0.14048 | -0.015 | 6.967
14 | 0.97 | 0.1522 | -0.015 | 6.373
14.5 | 0.958 | 0.16398 | -0.016 | 5.84
15 | 0.942 | 0.17919 | -0.016 | 5.258
15.5 | 0.924 | 0.19081 | -0.016 | 4.842
16 | 0.903 | 0.2101 | -0.016 | 4.299
16.5 | 0.88 | 0.22536 | -0.016 | 3.907
17 | 0.856 | 0.24397 | -0.016 | 3.509
17.5 | 0.83 | 0.25595 | -0.017 | 3.244

## 4. Re 50k Mach 0.10 (2)
BIGFOIL.COM POLAR EXPORT
NACA65-115 a=0.8
NACA65-115 a=0.8 |  |  |  | Cl Max: | 0.9384 | at alpha= | 10 | deg
XFOIL ncrit=9 |  |  |  | L/D Max: | 22.1254 | at alpha= | 7.5 | deg
Re: | 50000 |  |  | Cd Min: | 0.17978 | at alpha= | 15 | deg
Mach: | 0.1 |  |  | Cl=0 at alpha= | 4.4585 | deg
|  |  |  | @ Cl=0.1, Cd= | 0.045795
|  |  |  | @ Cl=0.4, Cd= | 0.054561
|  |  |  | @ Cl=0.6, Cd= | 0.038916
alpha (deg) | Cl | Cd | Cm | Cl/Cd
-13 | -0.4743 | 0.14652 | -0.0095 | -3.2371
-12.5 | -0.4822 | 0.14205 | -0.0114 | -3.3946
-11.5 | -0.4393 | 0.12605 | -0.0137 | -3.4851
-11 | -0.5673 | 0.09434 | -0.0437 | -6.0134
-10.5 | -0.6457 | 0.07707 | -0.0537 | -8.3781
-10 | -0.7098 | 0.06841 | -0.0518 | -10.3757
-9.5 | -0.7905 | 0.064 | -0.0414 | -12.3516
-9 | -0.8041 | 0.05841 | -0.0343 | -13.7665
-8.5 | -0.8251 | 0.0539 | -0.0257 | -15.308
-8 | -0.8332 | 0.04946 | -0.0183 | -16.8459
-7.5 | -0.8253 | 0.04502 | -0.0123 | -18.3319
-7 | -0.8018 | 0.04084 | -0.0078 | -19.6327
-6.5 | -0.7656 | 0.03717 | -0.0049 | -20.5973
-6 | -0.7138 | 0.03434 | -0.0031 | -20.7863
-5.5 | -0.6691 | 0.03227 | -0.0003 | -20.7344
-5 | -0.6559 | 0.02947 | 0.006 | -22.2565
-4.5 | -0.3702 | 0.04682 | 0.0102 | -7.9069
-4 | -0.3048 | 0.04558 | 0.0062 | -6.6871
-3.5 | -0.2564 | 0.04426 | 0.0035 | -5.793
-3 | -0.2203 | 0.04323 | 0.0023 | -5.096
-2.5 | -0.1738 | 0.04217 | -0.0011 | -4.1214
-2 | -0.1288 | 0.0414 | -0.0045 | -3.1111
-1.5 | -0.084 | 0.0409 | -0.0079 | -2.0538
-1 | -0.0466 | 0.04069 | -0.0101 | -1.1452
-0.5 | -0.0414 | 0.04055 | -0.0061 | -1.021
0 | -0.0364 | 0.0404 | -0.002 | -0.90099
0.5 | -0.0318 | 0.04023 | 0.0022 | -0.79045
1 | -0.0282 | 0.04003 | 0.0065 | -0.70447
1.5 | -0.0262 | 0.03975 | 0.011 | -0.65912
2 | -0.0265 | 0.03937 | 0.0159 | -0.6731
2.5 | -0.0297 | 0.03881 | 0.0212 | -0.76527
3 | -0.0359 | 0.03804 | 0.0269 | -0.94374
3.5 | -0.0397 | 0.03731 | 0.0322 | -1.0641
4 | -0.0254 | 0.03763 | 0.0343 | -0.67499
4.5 | 0.0023 | 0.03897 | 0.034 | 0.05902
5 | 0.0335 | 0.04088 | 0.0329 | 0.81947
5.5 | 0.0648 | 0.04322 | 0.0315 | 1.4993
6 | 0.1765 | 0.05139 | 0.0145 | 3.4345
6.5 | 0.3915 | 0.05462 | -0.0034 | 7.1677
7 | 0.4765 | 0.05403 | -0.0039 | 8.8192
7.5 | 0.6704 | 0.0303 | 0.0169 | 22.1254
8 | 0.6922 | 0.03437 | 0.0218 | 20.1397
8.5 | 0.843 | 0.03963 | 0.0124 | 21.2718
9 | 0.9076 | 0.04546 | 0.0111 | 19.9648
9.5 | 0.9329 | 0.0512 | 0.0145 | 18.2207
10 | 0.9384 | 0.05729 | 0.019 | 16.3798
10.5 | 0.9267 | 0.0642 | 0.0237 | 14.4346
11 | 0.9074 | 0.07186 | 0.0277 | 12.6273
11.5 | 0.8391 | 0.07997 | 0.0308 | 10.4927
12 | 0.7369 | 0.09649 | 0.0236 | 7.6371
13.5 | 0.6097 | 0.15968 | -0.0182 | 3.8183
14 | 0.6059 | 0.16483 | -0.0208 | 3.6759
14.5 | 0.6206 | 0.1722 | -0.0231 | 3.6039
15 | 0.6372 | 0.17978 | -0.0253 | 3.5443

## 5. Re 50k Mach 0.25 (1)
BIGFOIL.COM POLAR EXPORT
NACA65-115 a=0.8
NACA65-115 a=0.8 |  |  |  | Cl Max: | 0.934 | at alpha= | 11 | deg
JavaFoil+Calcfoil stall+Eppler ext transition |  |  |  | L/D Max: | 27.711 | at alpha= | 4.5 | deg
Re: | 50000 |  |  | Cd Min: | 0.01925 | at alpha= | 0 | deg
Mach: | 0.25 |  |  | Cl=0 at alpha= | -0.79661 | deg
|  |  |  | @ Cl=0.1, Cd= | 0.019264
|  |  |  | @ Cl=0.4, Cd= | 0.021136
|  |  |  | @ Cl=0.6, Cd= | 0.0226
alpha (deg) | Cl | Cd | Cm | Cl/Cd
-17 | -0.486 | 0.37877 | 0.003 | -1.284
-16.5 | -0.544 | 0.34034 | 0.003 | -1.6
-16 | -0.599 | 0.29876 | 0.003 | -2.004
-15.5 | -0.649 | 0.25245 | 0.002 | -2.57
-15 | -0.694 | 0.24037 | 0.002 | -2.887
-14.5 | -0.728 | 0.21299 | 0.002 | -3.417
-14 | -0.756 | 0.1842 | 0.002 | -4.103
-13.5 | -0.778 | 0.17687 | 0.001 | -4.401
-13 | -0.796 | 0.1522 | 0.001 | -5.227
-12.5 | -0.807 | 0.13801 | 0.001 | -5.848
-12 | -0.813 | 0.12932 | 0 | -6.285
-11.5 | -0.813 | 0.11862 | 0 | -6.852
-11 | -0.807 | 0.10662 | 0 | -7.569
-10.5 | -0.796 | 0.09727 | -0.001 | -8.182
-10 | -0.78 | 0.09108 | -0.001 | -8.561
-9.5 | -0.759 | 0.08297 | -0.001 | -9.143
-9 | -0.733 | 0.07648 | -0.002 | -9.584
-8.5 | -0.703 | 0.07122 | -0.002 | -9.877
-8 | -0.67 | 0.06561 | -0.002 | -10.214
-7.5 | -0.634 | 0.06176 | -0.003 | -10.261
-7 | -0.594 | 0.05723 | -0.003 | -10.387
-6.5 | -0.553 | 0.05343 | -0.003 | -10.347
-6 | -0.509 | 0.04992 | -0.004 | -10.207
-5.5 | -0.464 | 0.04709 | -0.004 | -9.853
-5 | -0.417 | 0.04442 | -0.005 | -9.389
-4.5 | -0.369 | 0.04226 | -0.005 | -8.742
-4 | -0.389 | 0.0211 | -0.012 | -18.422
-3.5 | -0.33 | 0.02066 | -0.013 | -15.971
-3 | -0.258 | 0.02131 | -0.013 | -12.116
-2.5 | -0.2 | 0.02087 | -0.014 | -9.606
-2 | -0.142 | 0.02049 | -0.015 | -6.943
-1.5 | -0.084 | 0.02014 | -0.016 | -4.157
-1 | -0.024 | 0.01988 | -0.017 | -1.229
-0.5 | 0.035 | 0.01967 | -0.017 | 1.789
0 | 0.096 | 0.01925 | -0.018 | 4.965
0.5 | 0.155 | 0.01946 | -0.019 | 7.984
1 | 0.215 | 0.01972 | -0.02 | 10.886
1.5 | 0.274 | 0.02009 | -0.021 | 13.615
2 | 0.332 | 0.0205 | -0.021 | 16.21
2.5 | 0.389 | 0.02104 | -0.022 | 18.472
3 | 0.446 | 0.02154 | -0.023 | 20.702
3.5 | 0.502 | 0.02218 | -0.024 | 22.65
4 | 0.58 | 0.02239 | -0.026 | 25.911
4.5 | 0.637 | 0.02299 | -0.027 | 27.711
5 | 0.575 | 0.04345 | -0.013 | 13.242
5.5 | 0.62 | 0.04614 | -0.013 | 13.442
6 | 0.664 | 0.04901 | -0.013 | 13.55
6.5 | 0.706 | 0.05256 | -0.013 | 13.434
7 | 0.746 | 0.05646 | -0.014 | 13.215
7.5 | 0.784 | 0.06112 | -0.014 | 12.821
8 | 0.818 | 0.06548 | -0.014 | 12.495
8.5 | 0.849 | 0.07074 | -0.014 | 12.008
9 | 0.877 | 0.07574 | -0.014 | 11.577
9.5 | 0.9 | 0.08395 | -0.014 | 10.725
10 | 0.919 | 0.08946 | -0.014 | 10.273
10.5 | 0.931 | 0.09605 | -0.015 | 9.694
11 | 0.934 | 0.10889 | -0.015 | 8.579
11.5 | 0.93 | 0.11737 | -0.015 | 7.928
12 | 0.92 | 0.12955 | -0.015 | 7.099
12.5 | 0.902 | 0.14112 | -0.015 | 6.391
13 | 0.877 | 0.15536 | -0.015 | 5.644
13.5 | 0.845 | 0.17512 | -0.015 | 4.827
14 | 0.807 | 0.18745 | -0.015 | 4.306
14.5 | 0.763 | 0.20912 | -0.015 | 3.649
15 | 0.714 | 0.22702 | -0.016 | 3.144
15.5 | 0.659 | 0.26474 | -0.016 | 2.491
16 | 0.601 | 0.30711 | -0.016 | 1.956

## 6. Re 50k Mach 0.25 (2)
BIGFOIL.COM POLAR EXPORT
NACA65-115 a=0.8
NACA65-115 a=0.8 |  |  |  | Cl Max: | 0.9171 | at alpha= | 9.5 | deg
XFOIL ncrit=9 |  |  |  | L/D Max: | 20.144 | at alpha= | 8.5 | deg
Re: | 50000 |  |  | Cd Min: | 0.17711 | at alpha= | 14.5 | deg
Mach: | 0.25 |  |  | Cl=0 at alpha= | 4.5545 | deg
|  |  |  | @ Cl=0.1, Cd= | 0.046297
|  |  |  | @ Cl=0.4, Cd= | 0.054829
|  |  |  | @ Cl=0.6, Cd= | 0.043119
alpha (deg) | Cl | Cd | Cm | Cl/Cd
-12.5 | -0.4721 | 0.14382 | -0.0125 | -3.2826
-11.5 | -0.4326 | 0.12814 | -0.0153 | -3.376
-11 | -0.4206 | 0.12031 | -0.0175 | -3.496
-10.5 | -0.5901 | 0.08315 | -0.0536 | -7.0968
-10 | -0.6338 | 0.07211 | -0.057 | -8.7893
-9.5 | -0.7349 | 0.06618 | -0.0503 | -11.1046
-9 | -0.7689 | 0.06157 | -0.0419 | -12.4882
-8.5 | -0.8027 | 0.05754 | -0.0324 | -13.9503
-8 | -0.8261 | 0.05328 | -0.0236 | -15.5049
-7.5 | -0.8317 | 0.0487 | -0.0164 | -17.078
-7 | -0.8198 | 0.04415 | -0.0107 | -18.5685
-6.5 | -0.7925 | 0.04 | -0.0065 | -19.8125
-6 | -0.7493 | 0.03673 | -0.0039 | -20.4002
-5.5 | -0.6909 | 0.03407 | -0.0023 | -20.2788
-5 | -0.6614 | 0.03175 | 0.0028 | -20.8315
-4.5 | -0.6688 | 0.02756 | 0.0111 | -24.2671
-4 | -0.3424 | 0.04715 | 0.0104 | -7.2619
-3.5 | -0.2819 | 0.04577 | 0.0064 | -6.1591
-3 | -0.2413 | 0.04461 | 0.0048 | -5.4091
-2.5 | -0.1954 | 0.04354 | 0.0018 | -4.4878
-2 | -0.155 | 0.04279 | -0.0004 | -3.6223
-1.5 | -0.1104 | 0.04225 | -0.0036 | -2.613
-1 | -0.0604 | 0.04189 | -0.0079 | -1.4419
-0.5 | -0.0421 | 0.04178 | -0.0063 | -1.0077
0 | -0.0361 | 0.04163 | -0.0022 | -0.86716
0.5 | -0.0305 | 0.04148 | 0.0019 | -0.73529
1 | -0.0042 | 0.04164 | 0.0021 | -0.10086
1.5 | 0.012 | 0.04172 | 0.0041 | 0.28763
2 | 0.0227 | 0.04185 | 0.0071 | 0.54241
2.5 | 0.0112 | 0.04138 | 0.0141 | 0.27066
3 | -0.0268 | 0.03973 | 0.0261 | -0.67455
3.5 | -0.0321 | 0.03898 | 0.0317 | -0.8235
4 | -0.0269 | 0.03882 | 0.0354 | -0.69294
4.5 | -0.0033 | 0.0399 | 0.0358 | -0.082707
5 | 0.027 | 0.04176 | 0.0348 | 0.64655
5.5 | 0.0805 | 0.04561 | 0.0289 | 1.765
6 | 0.3087 | 0.05365 | 0.0023 | 5.754
6.5 | 0.39 | 0.0554 | -0.0007 | 7.0397
7 | 0.5979 | 0.04352 | 0.0008 | 13.7385
7.5 | 0.6545 | 0.03272 | 0.0225 | 20.0031
8.5 | 0.8533 | 0.04236 | 0.0167 | 20.144
9 | 0.9072 | 0.04876 | 0.0167 | 18.6054
9.5 | 0.9171 | 0.05482 | 0.0212 | 16.7293
10 | 0.9057 | 0.0611 | 0.0263 | 14.8232
10.5 | 0.8748 | 0.06765 | 0.0314 | 12.9313
11 | 0.8406 | 0.07575 | 0.0335 | 11.097
11.5 | 0.7242 | 0.09113 | 0.027 | 7.9469
12 | 0.7055 | 0.10442 | 0.0214 | 6.7564
13.5 | 0.6075 | 0.16249 | -0.0184 | 3.7387
14 | 0.6141 | 0.169 | -0.0208 | 3.6337
14.5 | 0.6327 | 0.17711 | -0.0231 | 3.5724

## 7. Re 50k Mach 0.50 (1)
BIGFOIL.COM POLAR EXPORT
NACA65-115 a=0.8
NACA65-115 a=0.8 |  |  |  | Cl Max: | 1.135 | at alpha= | 20 | deg
JavaFoil+Calcfoil stall+Eppler ext transition |  |  |  | L/D Max: | 25.967 | at alpha= | 4 | deg
Re: | 50000 |  |  | Cd Min: | 0.02081 | at alpha= | 0 | deg
Mach: | 0.5 |  |  | Cl=0 at alpha= | -0.79546 | deg
|  |  |  | @ Cl=0.1, Cd= | 0.020853
|  |  |  | @ Cl=0.4, Cd= | 0.022659
|  |  |  | @ Cl=0.6, Cd= | 0.043629
alpha (deg) | Cl | Cd | Cm | Cl/Cd
-20 | -1.056 | 0.43699 | 0.008 | -2.416
-19.5 | -1.029 | 0.42467 | 0.008 | -2.424
-19 | -1.003 | 0.42212 | 0.008 | -2.375
-18.5 | -0.976 | 0.40521 | 0.007 | -2.409
-18 | -0.95 | 0.41569 | 0.007 | -2.284
-17.5 | -0.92 | 0.37854 | 0.006 | -2.431
-17 | -0.893 | 0.36733 | 0.005 | -2.432
-16.5 | -0.867 | 0.36797 | 0.005 | -2.355
-16 | -0.84 | 0.3658 | 0.004 | -2.295
-15.5 | -0.811 | 0.36394 | 0.004 | -2.228
-15 | -0.783 | 0.32907 | 0.003 | -2.381
-14.5 | -0.757 | 0.31184 | 0.003 | -2.426
-14 | -0.73 | 0.30894 | 0.002 | -2.362
-13.5 | -0.703 | 0.30411 | 0.002 | -2.31
-13 | -0.674 | 0.30308 | 0.001 | -2.223
-12.5 | -0.646 | 0.29202 | 0.001 | -2.214
-12 | -0.619 | 0.26184 | 0.001 | -2.365
-11.5 | -0.592 | 0.26622 | 0 | -2.224
-11 | -0.565 | 0.26313 | 0 | -2.146
-10.5 | -0.536 | 0.24069 | -0.001 | -2.228
-10 | -0.509 | 0.23415 | -0.001 | -2.174
-9.5 | -0.482 | 0.22364 | -0.001 | -2.153
-9 | -0.454 | 0.22113 | -0.002 | -2.054
-8.5 | -0.426 | 0.16968 | -0.002 | -2.511
-8 | -0.548 | 0.10341 | -0.002 | -5.295
-7.5 | -0.619 | 0.07942 | -0.003 | -7.791
-7 | -0.615 | 0.06685 | -0.003 | -9.204
-6.5 | -0.59 | 0.06073 | -0.004 | -9.713
-6 | -0.553 | 0.0554 | -0.004 | -9.985
-5.5 | -0.509 | 0.05069 | -0.005 | -10.039
-5 | -0.46 | 0.04685 | -0.005 | -9.822
-4.5 | -0.409 | 0.04394 | -0.006 | -9.314
-4 | -0.357 | 0.04157 | -0.007 | -8.582
-3.5 | -0.364 | 0.02259 | -0.014 | -16.101
-3 | -0.298 | 0.02194 | -0.015 | -13.603
-2.5 | -0.222 | 0.02268 | -0.015 | -9.794
-2 | -0.158 | 0.02221 | -0.016 | -7.099
-1.5 | -0.093 | 0.02182 | -0.017 | -4.254
-1 | -0.027 | 0.0215 | -0.018 | -1.26
-0.5 | 0.039 | 0.02129 | -0.019 | 1.83
0 | 0.106 | 0.02081 | -0.02 | 5.089
0.5 | 0.172 | 0.02107 | -0.021 | 8.162
1 | 0.238 | 0.02143 | -0.022 | 11.088
1.5 | 0.303 | 0.02187 | -0.022 | 13.854
2 | 0.368 | 0.02237 | -0.023 | 16.445
2.5 | 0.431 | 0.02294 | -0.024 | 18.774
3 | 0.494 | 0.02363 | -0.025 | 20.894
3.5 | 0.555 | 0.02443 | -0.026 | 22.741
4 | 0.641 | 0.02467 | -0.028 | 25.967
4.5 | 0.586 | 0.04276 | -0.014 | 13.706
5 | 0.635 | 0.0458 | -0.014 | 13.868
5.5 | 0.681 | 0.04953 | -0.014 | 13.742
6 | 0.721 | 0.05418 | -0.014 | 13.316
6.5 | 0.754 | 0.05899 | -0.014 | 12.787
7 | 0.775 | 0.08797 | -0.014 | 8.811
7.5 | 0.773 | 0.07589 | -0.014 | 10.189
8 | 0.711 | 0.0979 | -0.014 | 7.259
8.5 | 0.512 | 0.17858 | -0.014 | 2.866
9 | 0.539 | 0.19052 | -0.014 | 2.829
9.5 | 0.567 | 0.20896 | -0.017 | 2.712
10 | 0.594 | 0.23337 | -0.017 | 2.544
10.5 | 0.621 | 0.23174 | -0.017 | 2.679
11 | 0.648 | 0.23201 | -0.018 | 2.793
11.5 | 0.676 | 0.2575 | -0.02 | 2.625
12 | 0.703 | 0.26232 | -0.021 | 2.679
12.5 | 0.73 | 0.26748 | -0.021 | 2.728
13 | 0.756 | 0.29109 | -0.021 | 2.599
13.5 | 0.785 | 0.3054 | -0.024 | 2.57
14 | 0.812 | 0.31036 | -0.024 | 2.615
14.5 | 0.838 | 0.318 | -0.025 | 2.636
15 | 0.865 | 0.33511 | -0.025 | 2.581
15.5 | 0.893 | 0.37203 | -0.027 | 2.401
16 | 0.92 | 0.39523 | -0.028 | 2.327
16.5 | 0.946 | 0.38023 | -0.028 | 2.488
17 | 0.973 | 0.4011 | -0.029 | 2.425
17.5 | 1.002 | 0.39487 | -0.031 | 2.537
18 | 1.028 | 0.41677 | -0.031 | 2.466
18.5 | 1.054 | 0.43862 | -0.031 | 2.403
19 | 1.08 | 0.44711 | -0.032 | 2.415
19.5 | 1.107 | 0.45717 | -0.033 | 2.42
20 | 1.135 | 0.45663 | -0.034 | 2.487

## 8. Re 50k Mach 0.50 (2)
BIGFOIL.COM POLAR EXPORT
NACA65-115 a=0.8
NACA65-115 a=0.8 |  |  |  | Cl Max: | 0.857 | at alpha= | 20 | deg
XFOIL ncrit=9 |  |  |  | L/D Max: | 17.1425 | at alpha= | 7 | deg
Re: | 50000 |  |  | Cd Min: | 0.27317 | at alpha= | 20 | deg
Mach: | 0.5 |  |  | Cl=0 at alpha= | -0.016255 | deg
|  |  |  | @ Cl=0.1, Cd= | 0.048394
|  |  |  | @ Cl=0.4, Cd= | 0.053948
|  |  |  | @ Cl=0.6, Cd= | 0.17691
alpha (deg) | Cl | Cd | Cm | Cl/Cd
-11 | -0.4421 | 0.11821 | -0.04 | -3.74
-10.5 | -0.4448 | 0.10717 | -0.046 | -4.1504
-9.5 | -0.4943 | 0.08289 | -0.0607 | -5.9633
-9 | -0.5289 | 0.07336 | -0.0637 | -7.2097
-8.5 | -0.5832 | 0.06682 | -0.061 | -8.7279
-8 | -0.6481 | 0.06278 | -0.0532 | -10.3234
-7.5 | -0.715 | 0.05993 | -0.0424 | -11.9306
-7 | -0.768 | 0.0564 | -0.0319 | -13.617
-6.5 | -0.8013 | 0.05216 | -0.0228 | -15.3623
-6 | -0.8126 | 0.04762 | -0.0151 | -17.0643
-5.5 | -0.7933 | 0.04311 | -0.0095 | -18.4018
-5 | -0.7389 | 0.03939 | -0.0063 | -18.7586
-4.5 | -0.6856 | 0.0367 | -0.0021 | -18.6812
-4 | -0.6821 | 0.03367 | 0.0066 | -20.2584
-3.5 | -0.3789 | 0.05197 | 0.015 | -7.2907
-3 | -0.3348 | 0.05081 | 0.015 | -6.5893
-2.5 | -0.2815 | 0.04953 | 0.0125 | -5.6834
-2 | -0.2291 | 0.04836 | 0.0094 | -4.7374
-1.5 | -0.1874 | 0.04759 | 0.0079 | -3.9378
-1 | -0.1455 | 0.04709 | 0.0062 | -3.0898
-0.5 | -0.0744 | 0.04693 | -0.0015 | -1.5853
0 | 0.0025 | 0.04711 | -0.0105 | 0.053067
0.5 | 0.0459 | 0.04735 | -0.0128 | 0.96938
1 | 0.0705 | 0.04771 | -0.0115 | 1.4777
1.5 | 0.0982 | 0.04834 | -0.0107 | 2.0314
2 | 0.1243 | 0.04912 | -0.0097 | 2.5305
2.5 | 0.1424 | 0.04981 | -0.0072 | 2.8589
3 | 0.1669 | 0.05086 | -0.0057 | 3.2816
3.5 | 0.1915 | 0.05208 | -0.0041 | 3.677
4 | 0.213 | 0.05319 | -0.0018 | 4.0045
4.5 | 0.2468 | 0.05471 | -0.0008 | 4.5111
5 | 0.2661 | 0.05569 | 0.0031 | 4.7782
5.5 | 0.3039 | 0.05703 | 0.0053 | 5.3288
6 | 0.3437 | 0.05826 | 0.0078 | 5.8994
7 | 0.6269 | 0.03657 | 0.0338 | 17.1425
7.5 | 0.6612 | 0.04029 | 0.0388 | 16.411
8 | 0.7455 | 0.04526 | 0.0397 | 16.4715
8.5 | 0.7559 | 0.05151 | 0.0423 | 14.6748
9 | 0.7474 | 0.05886 | 0.0439 | 12.6979
9.5 | 0.7147 | 0.06795 | 0.043 | 10.518
10 | 0.6577 | 0.08064 | 0.0369 | 8.156
10.5 | 0.6127 | 0.09582 | 0.0273 | 6.3943
11 | 0.5963 | 0.10942 | 0.0195 | 5.4496
11.5 | 0.5958 | 0.12095 | 0.0138 | 4.926
12 | 0.5829 | 0.1339 | 0.0052 | 4.3532
12.5 | 0.5847 | 0.1463 | -0.0024 | 3.9966
13 | 0.5772 | 0.16391 | -0.0164 | 3.5214
14 | 0.6019 | 0.17799 | -0.0238 | 3.3817
14.5 | 0.6222 | 0.18581 | -0.0272 | 3.3486
15 | 0.6426 | 0.1939 | -0.031 | 3.3141
15.5 | 0.6685 | 0.20322 | -0.0344 | 3.2895
16 | 0.6932 | 0.21221 | -0.0379 | 3.2666
16.5 | 0.722 | 0.22272 | -0.0411 | 3.2417
17 | 0.7305 | 0.22609 | -0.0467 | 3.231
17.5 | 0.7482 | 0.2333 | -0.0517 | 3.207
18 | 0.7764 | 0.24389 | -0.0553 | 3.1834
18.5 | 0.7996 | 0.25203 | -0.0596 | 3.1726
19 | 0.8136 | 0.25718 | -0.0659 | 3.1635
20 | 0.857 | 0.27317 | -0.076 | 3.1372

## 9. Re 100k Mach 0.00 (1)
BIGFOIL.COM POLAR EXPORT
NACA65-115 a=0.8
NACA65-115 a=0.8 |  |  |  | Cl Max: | 0.996 | at alpha= | 13 | deg
JavaFoil+Calcfoil stall+Eppler ext transition |  |  |  | L/D Max: | 36.601 | at alpha= | 5.5 | deg
Re: | 100000 |  |  | Cd Min: | 0.01365 | at alpha= | -0.5 | deg
Mach: | 0 |  |  | Cl=0 at alpha= | -0.79661 | deg
|  |  |  | @ Cl=0.1, Cd= | 0.013729
|  |  |  | @ Cl=0.4, Cd= | 0.014776
|  |  |  | @ Cl=0.6, Cd= | 0.017722
alpha (deg) | Cl | Cd | Cm | Cl/Cd
-19.5 | -0.754 | 0.26751 | 0.004 | -2.819
-19 | -0.776 | 0.25633 | 0.004 | -3.026
-18.5 | -0.797 | 0.23951 | 0.004 | -3.327
-18 | -0.817 | 0.22112 | 0.004 | -3.696
-17.5 | -0.836 | 0.20739 | 0.003 | -4.032
-17 | -0.854 | 0.19216 | 0.003 | -4.444
-16.5 | -0.87 | 0.1867 | 0.003 | -4.66
-16 | -0.884 | 0.1736 | 0.003 | -5.091
-15.5 | -0.895 | 0.15923 | 0.002 | -5.623
-15 | -0.904 | 0.15054 | 0.002 | -6.008
-14.5 | -0.907 | 0.1413 | 0.002 | -6.418
-14 | -0.906 | 0.13357 | 0.002 | -6.783
-13.5 | -0.902 | 0.12386 | 0.001 | -7.285
-13 | -0.896 | 0.11424 | 0.001 | -7.839
-12.5 | -0.886 | 0.10548 | 0.001 | -8.399
-12 | -0.873 | 0.09948 | 0 | -8.775
-11.5 | -0.857 | 0.09151 | 0 | -9.36
-11 | -0.837 | 0.08667 | 0 | -9.659
-10.5 | -0.815 | 0.07994 | -0.001 | -10.189
-10 | -0.789 | 0.07593 | -0.001 | -10.393
-9.5 | -0.76 | 0.07024 | -0.001 | -10.827
-9 | -0.729 | 0.06605 | -0.002 | -11.04
-8.5 | -0.695 | 0.06167 | -0.002 | -11.277
-8 | -0.659 | 0.05845 | -0.002 | -11.279
-7.5 | -0.621 | 0.05453 | -0.003 | -11.387
-7 | -0.581 | 0.05113 | -0.003 | -11.361
-6.5 | -0.539 | 0.04801 | -0.004 | -11.225
-6 | -0.496 | 0.04534 | -0.004 | -10.929
-5.5 | -0.451 | 0.04269 | -0.005 | -10.566
-5 | -0.406 | 0.04044 | -0.005 | -10.026
-4.5 | -0.437 | 0.01763 | -0.011 | -24.776
-4 | -0.38 | 0.01702 | -0.012 | -22.324
-3.5 | -0.322 | 0.01659 | -0.013 | -19.424
-3 | -0.256 | 0.01478 | -0.014 | -17.348
-2.5 | -0.199 | 0.01447 | -0.014 | -13.77
-2 | -0.142 | 0.01416 | -0.015 | -10.004
-1.5 | -0.083 | 0.01393 | -0.016 | -5.993
-1 | -0.024 | 0.01377 | -0.017 | -1.771
-0.5 | 0.035 | 0.01365 | -0.018 | 2.575
0 | 0.095 | 0.01372 | -0.019 | 6.898
0.5 | 0.154 | 0.01383 | -0.02 | 11.122
1 | 0.213 | 0.01398 | -0.02 | 15.22
1.5 | 0.271 | 0.01417 | -0.021 | 19.156
2 | 0.33 | 0.01417 | -0.022 | 23.271
2.5 | 0.386 | 0.01471 | -0.023 | 26.261
3 | 0.443 | 0.01498 | -0.024 | 29.568
3.5 | 0.499 | 0.01535 | -0.024 | 32.516
4 | 0.554 | 0.01576 | -0.025 | 35.177
4.5 | 0.622 | 0.01866 | -0.027 | 33.31
5 | 0.677 | 0.01932 | -0.027 | 35.01
5.5 | 0.73 | 0.01994 | -0.028 | 36.601
6 | 0.647 | 0.04435 | -0.014 | 14.581
6.5 | 0.688 | 0.04729 | -0.013 | 14.553
7 | 0.729 | 0.05022 | -0.013 | 14.509
7.5 | 0.767 | 0.05334 | -0.014 | 14.387
8 | 0.804 | 0.05692 | -0.014 | 14.13
8.5 | 0.839 | 0.06135 | -0.014 | 13.678
9 | 0.871 | 0.06503 | -0.014 | 13.398
9.5 | 0.901 | 0.06988 | -0.015 | 12.892
10 | 0.928 | 0.07493 | -0.015 | 12.38
10.5 | 0.95 | 0.08102 | -0.015 | 11.726
11 | 0.967 | 0.08685 | -0.015 | 11.135
11.5 | 0.98 | 0.09295 | -0.015 | 10.545
12 | 0.989 | 0.09841 | -0.015 | 10.053
12.5 | 0.995 | 0.10691 | -0.015 | 9.306
13 | 0.996 | 0.11366 | -0.015 | 8.765
13.5 | 0.994 | 0.1227 | -0.016 | 8.103
14 | 0.989 | 0.13126 | -0.016 | 7.532
14.5 | 0.98 | 0.13935 | -0.016 | 7.031
15 | 0.968 | 0.14882 | -0.016 | 6.504
15.5 | 0.953 | 0.16018 | -0.016 | 5.953
16 | 0.937 | 0.17472 | -0.016 | 5.362
16.5 | 0.918 | 0.18415 | -0.017 | 4.985
17 | 0.897 | 0.19201 | -0.017 | 4.674
17.5 | 0.876 | 0.19942 | -0.017 | 4.39
18 | 0.853 | 0.2141 | -0.017 | 3.982

## 10. Re 100k Mach 0.00 (2)
BIGFOIL.COM POLAR EXPORT
NACA65-115 a=0.8
NACA65-115 a=0.8 |  |  |  | Cl Max: | 0.9914 | at alpha= | 10.5 | deg
XFOIL ncrit=9 |  |  |  | L/D Max: | 37.5545 | at alpha= | 6 | deg
Re: | 100000 |  |  | Cd Min: | 0.17506 | at alpha= | 15.5 | deg
Mach: | 0 |  |  | Cl=0 at alpha= | 1.3582 | deg
|  |  |  | @ Cl=0.1, Cd= | 0.032407
|  |  |  | @ Cl=0.4, Cd= | 0.034856
|  |  |  | @ Cl=0.6, Cd= | 0.027805
alpha (deg) | Cl | Cd | Cm | Cl/Cd
-14 | -0.526 | 0.14935 | -0.013 | -3.5219
-13.5 | -0.5699 | 0.14191 | -0.0239 | -4.0159
-13 | -0.5104 | 0.13459 | -0.0191 | -3.7923
-12.5 | -0.5108 | 0.12626 | -0.0228 | -4.0456
-12 | -0.525 | 0.11749 | -0.028 | -4.4685
-11.5 | -0.5357 | 0.10902 | -0.0321 | -4.9138
-10.5 | -0.5176 | 0.09468 | -0.0338 | -5.4668
-9.5 | -0.8333 | 0.05507 | -0.0347 | -15.1317
-9 | -0.8829 | 0.04981 | -0.0215 | -17.7254
-8.5 | -0.8792 | 0.04559 | -0.0149 | -19.2849
-8 | -0.8663 | 0.04106 | -0.01 | -21.0984
-7.5 | -0.804 | 0.03624 | -0.0129 | -22.1854
-7 | -0.7328 | 0.03164 | -0.0166 | -23.1606
-6.5 | -0.6549 | 0.0289 | -0.0214 | -22.6609
-6 | -0.5908 | 0.02655 | -0.0238 | -22.2524
-5.5 | -0.5451 | 0.02462 | -0.0234 | -22.1405
-5 | -0.5427 | 0.02042 | -0.0174 | -26.5769
-4.5 | -0.5124 | 0.02256 | -0.0089 | -22.7128
-4 | -0.4552 | 0.02548 | -0.0049 | -17.865
-3.5 | -0.3717 | 0.03082 | -0.0001 | -12.0604
-3 | -0.2639 | 0.03166 | -0.0083 | -8.3354
-2.5 | -0.2443 | 0.03144 | -0.0033 | -7.7704
-1.5 | -0.1292 | 0.03132 | -0.0065 | -4.1252
-1 | -0.1389 | 0.03099 | 0.0028 | -4.4821
-0.5 | -0.1356 | 0.03075 | 0.0097 | -4.4098
0 | -0.0854 | 0.0306 | 0.0087 | -2.7908
0.5 | -0.0853 | 0.03061 | 0.016 | -2.7867
1 | -0.0336 | 0.03108 | 0.0149 | -1.0811
1.5 | 0.0133 | 0.03144 | 0.0144 | 0.42303
2 | 0.0497 | 0.03199 | 0.0152 | 1.5536
2.5 | 0.1221 | 0.03259 | 0.0107 | 3.7465
3 | 0.1849 | 0.03326 | 0.0072 | 5.5592
3.5 | 0.2646 | 0.03419 | 0.0004 | 7.7391
4 | 0.3536 | 0.03488 | -0.0074 | 10.1376
4.5 | 0.4509 | 0.03483 | -0.0151 | 12.9457
5 | 0.6625 | 0.02486 | -0.0261 | 26.6492
5.5 | 0.7463 | 0.02082 | -0.0262 | 35.8453
6 | 0.7755 | 0.02065 | -0.0201 | 37.5545
6.5 | 0.7547 | 0.02394 | -0.0109 | 31.5246
7 | 0.7062 | 0.02404 | 0.0049 | 29.376
7.5 | 0.6976 | 0.02544 | 0.0136 | 27.4214
8 | 0.7376 | 0.0277 | 0.0154 | 26.6282
8.5 | 0.8233 | 0.03123 | 0.0113 | 26.3625
9 | 0.8948 | 0.0354 | 0.0085 | 25.2768
9.5 | 0.9455 | 0.04078 | 0.0086 | 23.1854
10 | 0.972 | 0.04558 | 0.0118 | 21.3251
10.5 | 0.9914 | 0.05251 | 0.0149 | 18.8802
11 | 0.978 | 0.05868 | 0.0215 | 16.6667
11.5 | 0.9287 | 0.06669 | 0.0286 | 13.9256
12 | 0.8473 | 0.07807 | 0.0308 | 10.8531
12.5 | 0.6325 | 0.12651 | -0.0014 | 4.9996
13 | 0.6294 | 0.13553 | -0.0052 | 4.644
13.5 | 0.6894 | 0.14217 | -0.0004 | 4.8491
14 | 0.6522 | 0.15133 | -0.0099 | 4.3098
14.5 | 0.6443 | 0.16033 | -0.0156 | 4.0186
15 | 0.6667 | 0.16822 | -0.0168 | 3.9633
15.5 | 0.672 | 0.17506 | -0.0211 | 3.8387

## 11. Re 100k Mach 0.10 (1)
BIGFOIL.COM POLAR EXPORT
NACA65-115 a=0.8
NACA65-115 a=0.8 |  |  |  | Cl Max: | 0.985 | at alpha= | 12.5 | deg
JavaFoil+Calcfoil stall+Eppler ext transition |  |  |  | L/D Max: | 36.522 | at alpha= | 5.5 | deg
Re: | 100000 |  |  | Cd Min: | 0.0137 | at alpha= | -0.5 | deg
Mach: | 0.1 |  |  | Cl=0 at alpha= | -0.79167 | deg
|  |  |  | @ Cl=0.1, Cd= | 0.013769
|  |  |  | @ Cl=0.4, Cd= | 0.014856
|  |  |  | @ Cl=0.6, Cd= | 0.017694
alpha (deg) | Cl | Cd | Cm | Cl/Cd
-19 | -0.725 | 0.26463 | 0.004 | -2.74
-18.5 | -0.75 | 0.24723 | 0.004 | -3.033
-18 | -0.774 | 0.22463 | 0.004 | -3.444
-17.5 | -0.796 | 0.21863 | 0.003 | -3.643
-17 | -0.818 | 0.20335 | 0.003 | -4.022
-16.5 | -0.838 | 0.18655 | 0.003 | -4.49
-16 | -0.855 | 0.1758 | 0.003 | -4.865
-15.5 | -0.871 | 0.16591 | 0.002 | -5.247
-15 | -0.883 | 0.156 | 0.002 | -5.661
-14.5 | -0.889 | 0.14548 | 0.002 | -6.108
-14 | -0.891 | 0.13474 | 0.002 | -6.61
-13.5 | -0.89 | 0.1274 | 0.001 | -6.983
-13 | -0.885 | 0.1179 | 0.001 | -7.51
-12.5 | -0.878 | 0.10822 | 0.001 | -8.113
-12 | -0.867 | 0.09981 | 0 | -8.686
-11.5 | -0.852 | 0.09484 | 0 | -8.988
-11 | -0.834 | 0.08754 | 0 | -9.532
-10.5 | -0.813 | 0.0809 | -0.001 | -10.052
-10 | -0.789 | 0.07631 | -0.001 | -10.336
-9.5 | -0.761 | 0.07112 | -0.001 | -10.7
-9 | -0.73 | 0.06611 | -0.002 | -11.048
-8.5 | -0.697 | 0.06222 | -0.002 | -11.203
-8 | -0.661 | 0.05844 | -0.002 | -11.314
-7.5 | -0.623 | 0.05458 | -0.003 | -11.415
-7 | -0.583 | 0.05141 | -0.003 | -11.341
-6.5 | -0.541 | 0.04821 | -0.004 | -11.225
-6 | -0.498 | 0.04549 | -0.004 | -10.942
-5.5 | -0.453 | 0.04281 | -0.005 | -10.583
-5 | -0.407 | 0.04057 | -0.005 | -10.041
-4.5 | -0.439 | 0.01726 | -0.011 | -25.41
-4 | -0.382 | 0.01708 | -0.012 | -22.338
-3.5 | -0.324 | 0.01665 | -0.013 | -19.44
-3 | -0.258 | 0.01483 | -0.014 | -17.366
-2.5 | -0.2 | 0.01452 | -0.014 | -13.788
-2 | -0.142 | 0.01421 | -0.015 | -10.018
-1.5 | -0.084 | 0.01399 | -0.016 | -5.991
-1 | -0.025 | 0.01381 | -0.017 | -1.775
-0.5 | 0.035 | 0.0137 | -0.018 | 2.579
0 | 0.095 | 0.01376 | -0.019 | 6.912
0.5 | 0.155 | 0.01387 | -0.02 | 11.147
1 | 0.214 | 0.01402 | -0.021 | 15.249
1.5 | 0.273 | 0.01421 | -0.021 | 19.197
2 | 0.331 | 0.01423 | -0.022 | 23.285
2.5 | 0.388 | 0.01481 | -0.023 | 26.205
3 | 0.445 | 0.01503 | -0.024 | 29.598
3.5 | 0.502 | 0.01539 | -0.025 | 32.586
4 | 0.557 | 0.01582 | -0.025 | 35.211
4.5 | 0.624 | 0.01874 | -0.027 | 33.32
5 | 0.679 | 0.01941 | -0.028 | 35.002
5.5 | 0.733 | 0.02007 | -0.028 | 36.522
6 | 0.649 | 0.0445 | -0.014 | 14.594
6.5 | 0.691 | 0.04726 | -0.013 | 14.624
7 | 0.732 | 0.0506 | -0.014 | 14.461
7.5 | 0.77 | 0.05366 | -0.014 | 14.353
8 | 0.807 | 0.05734 | -0.014 | 14.07
8.5 | 0.841 | 0.06106 | -0.014 | 13.774
9 | 0.873 | 0.06573 | -0.014 | 13.277
9.5 | 0.901 | 0.06965 | -0.015 | 12.942
10 | 0.927 | 0.07473 | -0.015 | 12.409
10.5 | 0.949 | 0.08076 | -0.015 | 11.745
11 | 0.964 | 0.08668 | -0.015 | 11.122
11.5 | 0.975 | 0.09296 | -0.015 | 10.492
12 | 0.982 | 0.10121 | -0.015 | 9.708
12.5 | 0.985 | 0.10738 | -0.015 | 9.176
13 | 0.984 | 0.11642 | -0.016 | 8.454
13.5 | 0.979 | 0.12295 | -0.015 | 7.962
14 | 0.97 | 0.13176 | -0.016 | 7.362
14.5 | 0.958 | 0.14296 | -0.016 | 6.699
15 | 0.942 | 0.15221 | -0.016 | 6.19
15.5 | 0.924 | 0.16577 | -0.016 | 5.575
16 | 0.903 | 0.17345 | -0.016 | 5.208
16.5 | 0.881 | 0.18658 | -0.016 | 4.719
17 | 0.856 | 0.20314 | -0.016 | 4.214
17.5 | 0.83 | 0.21999 | -0.017 | 3.775

## 12. Re 100k Mach 0.10 (2)
BIGFOIL.COM POLAR EXPORT
NACA65-115 a=0.8
NACA65-115 a=0.8 |  |  |  | Cl Max: | 0.9858 | at alpha= | 10.5 | deg
XFOIL ncrit=9 |  |  |  | L/D Max: | 36.3551 | at alpha= | 6 | deg
Re: | 100000 |  |  | Cd Min: | 0.23437 | at alpha= | -19.5 | deg
Mach: | 0.1 |  |  | Cl=0 at alpha= | 1.3608 | deg
|  |  |  | @ Cl=0.1, Cd= | 0.032666
|  |  |  | @ Cl=0.4, Cd= | 0.034936
|  |  |  | @ Cl=0.6, Cd= | 0.028138
alpha (deg) | Cl | Cd | Cm | Cl/Cd
-20 | -0.6844 | 0.23308 | 0.0331 | -2.9363
-19.5 | -0.6949 | 0.23437 | 0.0238 | -2.965
-19 | -0.6512 | 0.21935 | 0.0252 | -2.9688
-18.5 | -0.6358 | 0.21319 | 0.021 | -2.9823
-18 | -0.6505 | 0.2126 | 0.0116 | -3.0597
-17.5 | -0.6076 | 0.19934 | 0.0126 | -3.0481
-17 | -0.5917 | 0.19296 | 0.0091 | -3.0664
-16.5 | -0.609 | 0.18879 | 0 | -3.2258
-16 | -0.5638 | 0.17894 | 0.0017 | -3.1508
-15.5 | -0.5825 | 0.1744 | -0.007 | -3.34
-15 | -0.5444 | 0.16452 | -0.0062 | -3.309
-14.5 | -0.5499 | 0.15829 | -0.0121 | -3.474
-14 | -0.5234 | 0.15003 | -0.0127 | -3.4886
-13 | -0.509 | 0.13523 | -0.0192 | -3.764
-12.5 | -0.507 | 0.12701 | -0.0226 | -3.9918
-12 | -0.5193 | 0.11835 | -0.0276 | -4.3878
-11.5 | -0.5297 | 0.10994 | -0.0317 | -4.8181
-11 | -0.5244 | 0.10241 | -0.0333 | -5.1206
-10 | -0.7674 | 0.06159 | -0.0496 | -12.4598
-9.5 | -0.8223 | 0.05523 | -0.0371 | -14.8886
-9 | -0.8764 | 0.05043 | -0.0235 | -17.3785
-8.5 | -0.8785 | 0.04642 | -0.0161 | -18.925
-8 | -0.866 | 0.04172 | -0.0112 | -20.7574
-7.5 | -0.8049 | 0.03675 | -0.014 | -21.902
-7 | -0.7347 | 0.03205 | -0.0174 | -22.9236
-6.5 | -0.658 | 0.02919 | -0.022 | -22.542
-6 | -0.5898 | 0.02674 | -0.0249 | -22.0568
-5.5 | -0.5432 | 0.02484 | -0.0246 | -21.868
-5 | -0.5364 | 0.02093 | -0.0192 | -25.6283
-4.5 | -0.5145 | 0.02241 | -0.0098 | -22.9585
-4 | -0.4616 | 0.02513 | -0.0053 | -18.3685
-3.5 | -0.3486 | 0.0316 | -0.0032 | -11.0316
-3 | -0.3027 | 0.03168 | -0.0021 | -9.5549
-2.5 | -0.2441 | 0.03155 | -0.0037 | -7.7369
-2 | -0.2307 | 0.03127 | 0.0022 | -7.3777
-1.5 | -0.1222 | 0.03149 | -0.0079 | -3.8806
-1 | -0.1356 | 0.03115 | 0.0021 | -4.3531
0 | -0.0967 | 0.03074 | 0.0105 | -3.1457
0.5 | -0.0781 | 0.03087 | 0.0148 | -2.53
1 | -0.0389 | 0.03122 | 0.0157 | -1.246
1.5 | 0.015 | 0.03158 | 0.0142 | 0.47498
2 | 0.0471 | 0.0321 | 0.0158 | 1.4673
2.5 | 0.1088 | 0.03276 | 0.0127 | 3.3211
3 | 0.1908 | 0.03341 | 0.0065 | 5.7109
3.5 | 0.2656 | 0.03429 | 0.0007 | 7.7457
4 | 0.3527 | 0.03497 | -0.0067 | 10.0858
4.5 | 0.4504 | 0.0349 | -0.0143 | 12.9054
5 | 0.6526 | 0.02576 | -0.0249 | 25.3339
5.5 | 0.748 | 0.02071 | -0.0253 | 36.1178
6 | 0.77 | 0.02118 | -0.0186 | 36.3551
6.5 | 0.7506 | 0.02417 | -0.0095 | 31.055
7 | 0.6996 | 0.02416 | 0.0067 | 28.957
7.5 | 0.696 | 0.02569 | 0.0146 | 27.0923
8 | 0.7386 | 0.02799 | 0.0162 | 26.388
8.5 | 0.8266 | 0.03162 | 0.0119 | 26.1417
9 | 0.8989 | 0.03605 | 0.0091 | 24.9348
9.5 | 0.9457 | 0.04141 | 0.0098 | 22.8375
10 | 0.9696 | 0.04635 | 0.0132 | 20.9191
10.5 | 0.9858 | 0.05329 | 0.0165 | 18.4988
11 | 0.9758 | 0.05929 | 0.0225 | 16.4581
11.5 | 0.9133 | 0.0672 | 0.0301 | 13.5908
12 | 0.8525 | 0.0776 | 0.0315 | 10.9858
12.5 | 0.6288 | 0.12744 | -0.0018 | 4.9341
13 | 0.627 | 0.13634 | -0.0055 | 4.5988
13.5 | 0.6814 | 0.14321 | -0.0016 | 4.758
14 | 0.649 | 0.15221 | -0.0104 | 4.2638
14.5 | 0.643 | 0.1611 | -0.016 | 3.9913
15 | 0.6708 | 0.16906 | -0.0163 | 3.9678
15.5 | 0.67 | 0.17585 | -0.0217 | 3.8101

## 13. Re 100k Mach 0.25 (1)
BIGFOIL.COM POLAR EXPORT
NACA65-115 a=0.8
NACA65-115 a=0.8 |  |  |  | Cl Max: | 0.934 | at alpha= | 11 | deg
JavaFoil+Calcfoil stall+Eppler ext transition |  |  |  | L/D Max: | 34.879 | at alpha= | 5 | deg
Re: | 100000 |  |  | Cd Min: | 0.01396 | at alpha= | -0.5 | deg
Mach: | 0.25 |  |  | Cl=0 at alpha= | -0.79508 | deg
|  |  |  | @ Cl=0.1, Cd= | 0.013986
|  |  |  | @ Cl=0.4, Cd= | 0.01486
|  |  |  | @ Cl=0.6, Cd= | 0.018876
alpha (deg) | Cl | Cd | Cm | Cl/Cd
-17 | -0.486 | 0.30217 | 0.003 | -1.609
-16.5 | -0.545 | 0.26223 | 0.003 | -2.076
-16 | -0.599 | 0.23366 | 0.003 | -2.563
-15.5 | -0.649 | 0.20965 | 0.002 | -3.095
-15 | -0.694 | 0.1974 | 0.002 | -3.516
-14.5 | -0.728 | 0.17538 | 0.002 | -4.15
-14 | -0.756 | 0.15506 | 0.002 | -4.874
-13.5 | -0.778 | 0.1458 | 0.001 | -5.339
-13 | -0.796 | 0.13203 | 0.001 | -6.026
-12.5 | -0.807 | 0.12107 | 0.001 | -6.667
-12 | -0.813 | 0.10986 | 0 | -7.399
-11.5 | -0.813 | 0.10249 | 0 | -7.931
-11 | -0.807 | 0.09285 | 0 | -8.693
-10.5 | -0.796 | 0.08597 | -0.001 | -9.26
-10 | -0.78 | 0.08018 | -0.001 | -9.726
-9.5 | -0.759 | 0.07363 | -0.001 | -10.304
-9 | -0.733 | 0.06896 | -0.002 | -10.632
-8.5 | -0.703 | 0.06349 | -0.002 | -11.079
-8 | -0.67 | 0.05937 | -0.002 | -11.288
-7.5 | -0.634 | 0.0559 | -0.003 | -11.339
-7 | -0.595 | 0.0523 | -0.003 | -11.369
-6.5 | -0.553 | 0.04888 | -0.004 | -11.312
-6 | -0.51 | 0.04563 | -0.004 | -11.168
-5.5 | -0.464 | 0.04322 | -0.005 | -10.743
-5 | -0.418 | 0.04044 | -0.005 | -10.324
-4.5 | -0.449 | 0.01801 | -0.012 | -24.929
-4 | -0.391 | 0.01745 | -0.013 | -22.399
-3.5 | -0.332 | 0.01698 | -0.013 | -19.53
-3 | -0.264 | 0.01518 | -0.014 | -17.377
-2.5 | -0.205 | 0.01485 | -0.015 | -13.799
-2 | -0.146 | 0.01456 | -0.016 | -10.003
-1.5 | -0.086 | 0.01429 | -0.017 | -6.006
-1 | -0.025 | 0.0141 | -0.017 | -1.779
-0.5 | 0.036 | 0.01396 | -0.018 | 2.59
0 | 0.097 | 0.01398 | -0.019 | 6.972
0.5 | 0.159 | 0.0141 | -0.02 | 11.239
1 | 0.219 | 0.01427 | -0.021 | 15.366
1.5 | 0.28 | 0.01448 | -0.022 | 19.307
2 | 0.34 | 0.01472 | -0.023 | 23.065
2.5 | 0.398 | 0.01484 | -0.024 | 26.792
3 | 0.456 | 0.01542 | -0.024 | 29.587
3.5 | 0.514 | 0.01584 | -0.025 | 32.425
4 | 0.582 | 0.01869 | -0.027 | 31.16
4.5 | 0.64 | 0.01929 | -0.027 | 33.158
5 | 0.696 | 0.01994 | -0.028 | 34.879
5.5 | 0.621 | 0.04235 | -0.014 | 14.662
6 | 0.664 | 0.04511 | -0.014 | 14.725
6.5 | 0.706 | 0.04825 | -0.014 | 14.639
7 | 0.746 | 0.05134 | -0.014 | 14.535
7.5 | 0.784 | 0.05518 | -0.014 | 14.203
8 | 0.818 | 0.05886 | -0.014 | 13.903
8.5 | 0.85 | 0.06324 | -0.014 | 13.434
9 | 0.877 | 0.06852 | -0.015 | 12.802
9.5 | 0.9 | 0.07319 | -0.015 | 12.302
10 | 0.919 | 0.07881 | -0.015 | 11.665
10.5 | 0.931 | 0.08526 | -0.015 | 10.923
11 | 0.934 | 0.09486 | -0.015 | 9.85
11.5 | 0.931 | 0.10257 | -0.015 | 9.073
12 | 0.92 | 0.11281 | -0.015 | 8.154
12.5 | 0.902 | 0.12261 | -0.015 | 7.357
13 | 0.877 | 0.13232 | -0.015 | 6.628
13.5 | 0.845 | 0.14481 | -0.015 | 5.838
14 | 0.807 | 0.15666 | -0.015 | 5.153
14.5 | 0.763 | 0.17465 | -0.015 | 4.37
15 | 0.714 | 0.19717 | -0.016 | 3.62
15.5 | 0.659 | 0.21328 | -0.016 | 3.092
16 | 0.601 | 0.2349 | -0.016 | 2.558

## 14. Re 100k Mach 0.25 (2)
BIGFOIL.COM POLAR EXPORT
NACA65-115 a=0.8
NACA65-115 a=0.8 |  |  |  | Cl Max: | 0.9457 | at alpha= | 10 | deg
XFOIL ncrit=9 |  |  |  | L/D Max: | 36.6715 | at alpha= | 5.5 | deg
Re: | 100000 |  |  | Cd Min: | 0.17395 | at alpha= | 15 | deg
Mach: | 0.25 |  |  | Cl=0 at alpha= | 1.609 | deg
|  |  |  | @ Cl=0.1, Cd= | 0.033578
|  |  |  | @ Cl=0.4, Cd= | 0.036213
|  |  |  | @ Cl=0.6, Cd= | 0.028203
alpha (deg) | Cl | Cd | Cm | Cl/Cd
-13.5 | -0.5158 | 0.14554 | -0.0172 | -3.544
-13 | -0.5302 | 0.13897 | -0.0235 | -3.8152
-12.5 | -0.4902 | 0.1306 | -0.0222 | -3.7534
-12 | -0.4943 | 0.12237 | -0.0264 | -4.0394
-11.5 | -0.4941 | 0.11459 | -0.0295 | -4.3119
-11 | -0.5914 | 0.08504 | -0.0534 | -6.9544
-10.5 | -0.7008 | 0.06753 | -0.0606 | -10.3776
-10 | -0.713 | 0.05961 | -0.0588 | -11.9611
-9.5 | -0.7729 | 0.05588 | -0.0478 | -13.8314
-9 | -0.8542 | 0.05445 | -0.031 | -15.6878
-8.5 | -0.8661 | 0.05045 | -0.0229 | -17.1675
-8 | -0.8599 | 0.04529 | -0.0181 | -18.9865
-7.5 | -0.8062 | 0.03951 | -0.0204 | -20.405
-7 | -0.7409 | 0.03421 | -0.0229 | -21.6574
-6.5 | -0.6677 | 0.03074 | -0.0263 | -21.7209
-6 | -0.5867 | 0.02784 | -0.0305 | -21.074
-5.5 | -0.5318 | 0.02586 | -0.0309 | -20.5646
-5 | -0.5101 | 0.02332 | -0.0268 | -21.8739
-4.5 | -0.5139 | 0.02246 | -0.0148 | -22.8807
-4 | -0.4704 | 0.02512 | -0.0083 | -18.7261
-3.5 | -0.33 | 0.03257 | -0.0085 | -10.132
-3 | -0.264 | 0.03311 | -0.0095 | -7.9734
-2.5 | -0.1875 | 0.03288 | -0.014 | -5.7026
-2 | -0.1792 | 0.03263 | -0.0071 | -5.4919
-1.5 | -0.1798 | 0.03232 | 0.001 | -5.5631
-1 | -0.1597 | 0.03194 | 0.0053 | -5
-0.5 | -0.1322 | 0.03171 | 0.0085 | -4.169
0 | -0.116 | 0.03176 | 0.0135 | -3.6524
0.5 | -0.0558 | 0.03187 | 0.0113 | -1.7509
1 | -0.0506 | 0.03197 | 0.0177 | -1.5827
1.5 | -0.0124 | 0.03228 | 0.0189 | -0.38414
2 | 0.0445 | 0.03274 | 0.0172 | 1.3592
2.5 | 0.0894 | 0.03344 | 0.0168 | 2.6734
3 | 0.1569 | 0.03432 | 0.0126 | 4.5717
3.5 | 0.2352 | 0.0352 | 0.0067 | 6.6818
4 | 0.3214 | 0.03599 | -0.0002 | 8.9303
4.5 | 0.4167 | 0.03626 | -0.0076 | 11.492
5 | 0.6508 | 0.02597 | -0.0199 | 25.0597
5.5 | 0.7536 | 0.02055 | -0.0202 | 36.6715
6 | 0.7473 | 0.02321 | -0.0111 | 32.1973
6.5 | 0.723 | 0.02499 | -0.0007 | 28.9316
7 | 0.6731 | 0.02515 | 0.0146 | 26.7634
7.5 | 0.6893 | 0.02711 | 0.0197 | 25.426
8 | 0.7484 | 0.02963 | 0.0201 | 25.2582
8.5 | 0.8419 | 0.03382 | 0.0159 | 24.8936
9 | 0.9084 | 0.03905 | 0.0142 | 23.2625
9.5 | 0.9404 | 0.04492 | 0.0166 | 20.935
10 | 0.9457 | 0.05 | 0.0216 | 18.914
10.5 | 0.9411 | 0.05642 | 0.0265 | 16.6803
11 | 0.9382 | 0.06399 | 0.0298 | 14.6617
11.5 | 0.8519 | 0.07065 | 0.0347 | 12.058
12 | 0.7834 | 0.08314 | 0.0311 | 9.4227
12.5 | 0.7747 | 0.09458 | 0.0281 | 8.1909
13 | 0.6171 | 0.14044 | -0.0066 | 4.394
13.5 | 0.6555 | 0.14796 | -0.0055 | 4.4303
14 | 0.636 | 0.1565 | -0.0129 | 4.0639
14.5 | 0.6409 | 0.16499 | -0.0172 | 3.8845
15 | 0.6879 | 0.17395 | -0.0148 | 3.9546

## 15. Re 100k Mach 0.50 (1)
BIGFOIL.COM POLAR EXPORT
NACA65-115 a=0.8
NACA65-115 a=0.8 |  |  |  | Cl Max: | 1.136 | at alpha= | 20 | deg
JavaFoil+Calcfoil stall+Eppler ext transition |  |  |  | L/D Max: | 32.741 | at alpha= | 4.5 | deg
Re: | 100000 |  |  | Cd Min: | 0.01501 | at alpha= | 0 | deg
Mach: | 0.5 |  |  | Cl=0 at alpha= | -0.79412 | deg
|  |  |  | @ Cl=0.1, Cd= | 0.015039
|  |  |  | @ Cl=0.4, Cd= | 0.016288
|  |  |  | @ Cl=0.6, Cd= | 0.019059
alpha (deg) | Cl | Cd | Cm | Cl/Cd
-20 | -1.056 | 0.34403 | 0.008 | -3.069
-19.5 | -1.029 | 0.34046 | 0.008 | -3.023
-19 | -1.003 | 0.32594 | 0.008 | -3.076
-18.5 | -0.976 | 0.32899 | 0.007 | -2.967
-18 | -0.95 | 0.31949 | 0.007 | -2.972
-17.5 | -0.92 | 0.30879 | 0.006 | -2.98
-17 | -0.893 | 0.29675 | 0.005 | -3.01
-16.5 | -0.867 | 0.28307 | 0.005 | -3.061
-16 | -0.84 | 0.28121 | 0.004 | -2.986
-15.5 | -0.811 | 0.27127 | 0.004 | -2.989
-15 | -0.784 | 0.26544 | 0.003 | -2.952
-14.5 | -0.757 | 0.25414 | 0.003 | -2.977
-14 | -0.73 | 0.23705 | 0.002 | -3.078
-13.5 | -0.703 | 0.23257 | 0.002 | -3.021
-13 | -0.674 | 0.22916 | 0.001 | -2.94
-12.5 | -0.647 | 0.23338 | 0.001 | -2.77
-12 | -0.619 | 0.21107 | 0.001 | -2.935
-11.5 | -0.592 | 0.21145 | 0 | -2.8
-11 | -0.565 | 0.20833 | 0 | -2.711
-10.5 | -0.536 | 0.18884 | -0.001 | -2.84
-10 | -0.509 | 0.1831 | -0.001 | -2.78
-9.5 | -0.482 | 0.1726 | -0.001 | -2.79
-9 | -0.454 | 0.17004 | -0.002 | -2.671
-8.5 | -0.426 | 0.12997 | -0.002 | -3.279
-8 | -0.548 | 0.08632 | -0.002 | -6.344
-7.5 | -0.619 | 0.06663 | -0.003 | -9.286
-7 | -0.615 | 0.05902 | -0.003 | -10.426
-6.5 | -0.59 | 0.05403 | -0.004 | -10.919
-6 | -0.553 | 0.04944 | -0.004 | -11.19
-5.5 | -0.509 | 0.04583 | -0.005 | -11.106
-5 | -0.46 | 0.04269 | -0.005 | -10.785
-4.5 | -0.41 | 0.04005 | -0.006 | -10.23
-4 | -0.43 | 0.01932 | -0.014 | -22.253
-3.5 | -0.366 | 0.01862 | -0.015 | -19.638
-3 | -0.3 | 0.01802 | -0.016 | -16.649
-2.5 | -0.226 | 0.01637 | -0.016 | -13.82
-2 | -0.161 | 0.01598 | -0.017 | -10.055
-1.5 | -0.095 | 0.01568 | -0.018 | -6.038
-1 | -0.028 | 0.01543 | -0.019 | -1.792
-0.5 | 0.04 | 0.01526 | -0.02 | 2.608
0 | 0.108 | 0.01501 | -0.021 | 7.203
0.5 | 0.176 | 0.01519 | -0.022 | 11.567
1 | 0.243 | 0.01543 | -0.023 | 15.741
1.5 | 0.31 | 0.01573 | -0.024 | 19.674
2 | 0.376 | 0.01612 | -0.025 | 23.297
2.5 | 0.439 | 0.01656 | -0.026 | 26.539
3 | 0.503 | 0.01708 | -0.027 | 29.468
3.5 | 0.566 | 0.01769 | -0.028 | 31.976
4 | 0.643 | 0.02079 | -0.029 | 30.918
4.5 | 0.705 | 0.02152 | -0.03 | 32.741
5 | 0.635 | 0.04167 | -0.014 | 15.246
5.5 | 0.681 | 0.04489 | -0.014 | 15.166
6 | 0.722 | 0.04852 | -0.015 | 14.87
6.5 | 0.754 | 0.05297 | -0.015 | 14.243
7 | 0.775 | 0.07428 | -0.015 | 10.435
7.5 | 0.773 | 0.06553 | -0.014 | 11.802
8 | 0.711 | 0.08114 | -0.014 | 8.76
8.5 | 0.512 | 0.13997 | -0.014 | 3.656
9 | 0.539 | 0.14756 | -0.015 | 3.653
9.5 | 0.567 | 0.16574 | -0.017 | 3.42
10 | 0.594 | 0.18261 | -0.017 | 3.252
10.5 | 0.621 | 0.17343 | -0.017 | 3.58
11 | 0.648 | 0.18074 | -0.018 | 3.585
11.5 | 0.676 | 0.20731 | -0.02 | 3.261
12 | 0.703 | 0.21169 | -0.021 | 3.32
12.5 | 0.73 | 0.21628 | -0.021 | 3.374
13 | 0.756 | 0.22118 | -0.021 | 3.42
13.5 | 0.785 | 0.23351 | -0.024 | 3.362
14 | 0.812 | 0.23803 | -0.024 | 3.41
14.5 | 0.838 | 0.24327 | -0.025 | 3.445
15 | 0.865 | 0.26359 | -0.025 | 3.281
15.5 | 0.893 | 0.30012 | -0.027 | 2.977
16 | 0.92 | 0.29806 | -0.028 | 3.086
16.5 | 0.946 | 0.3022 | -0.028 | 3.131
17 | 0.973 | 0.30138 | -0.029 | 3.227
17.5 | 1.002 | 0.31929 | -0.031 | 3.138
18 | 1.028 | 0.31954 | -0.031 | 3.217
18.5 | 1.054 | 0.33489 | -0.031 | 3.147
19 | 1.08 | 0.33836 | -0.032 | 3.192
19.5 | 1.107 | 0.35192 | -0.033 | 3.145
20 | 1.136 | 0.36699 | -0.034 | 3.094

## 16. Re 100k Mach 0.50 (2)
BIGFOIL.COM POLAR EXPORT
NACA65-115 a=0.8
NACA65-115 a=0.8 |  |  |  | Cl Max: | 0.864 | at alpha= | 20 | deg
XFOIL ncrit=9 |  |  |  | L/D Max: | 27.1389 | at alpha= | 5.5 | deg
Re: | 100000 |  |  | Cd Min: | 0.26952 | at alpha= | 20 | deg
Mach: | 0.5 |  |  | Cl=0 at alpha= | 2.0387 | deg
|  |  |  | @ Cl=0.1, Cd= | 0.037426
|  |  |  | @ Cl=0.4, Cd= | 0.039441
|  |  |  | @ Cl=0.6, Cd= | 0.030243
alpha (deg) | Cl | Cd | Cm | Cl/Cd
-20 | -0.7431 | 0.25862 | 0.0434 | -2.8733
-19.5 | -0.7195 | 0.25068 | 0.0385 | -2.8702
-19 | -0.7149 | 0.24994 | 0.0295 | -2.8603
-18.5 | -0.6792 | 0.23505 | 0.0275 | -2.8896
-18 | -0.6548 | 0.22689 | 0.0233 | -2.886
-17.5 | -0.6509 | 0.22429 | 0.0148 | -2.902
-17 | -0.6147 | 0.2112 | 0.0131 | -2.9105
-16.5 | -0.5966 | 0.20441 | 0.0079 | -2.9186
-16 | -0.5833 | 0.19698 | 0.002 | -2.9612
-15.5 | -0.5529 | 0.18787 | -0.0004 | -2.943
-15 | -0.5656 | 0.18506 | -0.0092 | -3.0563
-14.5 | -0.5164 | 0.17257 | -0.0091 | -2.9924
-14 | -0.5059 | 0.165 | -0.0142 | -3.0661
-13.5 | -0.4974 | 0.15872 | -0.0188 | -3.1338
-13 | -0.4697 | 0.14925 | -0.0212 | -3.1471
-12.5 | -0.4813 | 0.14302 | -0.0276 | -3.3653
-12 | -0.4664 | 0.13551 | -0.0304 | -3.4418
-11.5 | -0.4303 | 0.12628 | -0.031 | -3.4075
-11 | -0.4444 | 0.11822 | -0.0369 | -3.7591
-10.5 | -0.4853 | 0.09042 | -0.0578 | -5.3672
-10 | -0.4946 | 0.07955 | -0.0631 | -6.2175
-9.5 | -0.5328 | 0.06782 | -0.0699 | -7.8561
-9 | -0.5854 | 0.06036 | -0.0696 | -9.6985
-8.5 | -0.6519 | 0.05751 | -0.0606 | -11.3354
-8 | -0.7157 | 0.05502 | -0.0503 | -13.008
-7.5 | -0.7242 | 0.048 | -0.0518 | -15.0875
-7 | -0.7073 | 0.04216 | -0.0511 | -16.7766
-6.5 | -0.6679 | 0.03728 | -0.05 | -17.9158
-6 | -0.5812 | 0.0326 | -0.0532 | -17.8282
-5.5 | -0.4818 | 0.02958 | -0.0566 | -16.288
-5 | -0.455 | 0.028 | -0.0511 | -16.25
-4.5 | -0.4724 | 0.0257 | -0.0404 | -18.3813
-4 | -0.5022 | 0.02529 | -0.023 | -19.8577
-3.5 | -0.4516 | 0.02942 | -0.0128 | -15.3501
-3 | -0.2285 | 0.03728 | -0.0226 | -6.1293
-2.5 | -0.124 | 0.03695 | -0.0299 | -3.3559
-2 | -0.1311 | 0.03701 | -0.0196 | -3.5423
-1.5 | -0.149 | 0.03689 | -0.0076 | -4.039
-1 | -0.1469 | 0.0366 | 0.0008 | -4.0137
-0.5 | -0.1138 | 0.03621 | 0.0038 | -3.1428
0 | -0.1333 | 0.03585 | 0.0152 | -3.7183
0.5 | -0.1163 | 0.03559 | 0.0206 | -3.2678
1 | -0.0641 | 0.03579 | 0.0207 | -1.791
1.5 | -0.0423 | 0.03599 | 0.0251 | -1.1753
2 | -0.0039 | 0.03632 | 0.027 | -0.10738
2.5 | 0.0465 | 0.03682 | 0.0272 | 1.2629
3 | 0.1021 | 0.03745 | 0.0264 | 2.7263
3.5 | 0.1616 | 0.03829 | 0.0248 | 4.2204
4 | 0.2374 | 0.03918 | 0.0208 | 6.0592
4.5 | 0.3511 | 0.03961 | 0.0128 | 8.8639
5 | 0.4611 | 0.03923 | 0.0064 | 11.7538
5.5 | 0.6801 | 0.02506 | 0.0075 | 27.1389
6 | 0.665 | 0.02841 | 0.0149 | 23.4073
6.5 | 0.6415 | 0.03049 | 0.024 | 21.0397
7 | 0.6298 | 0.03128 | 0.0342 | 20.1343
7.5 | 0.6984 | 0.03321 | 0.0373 | 21.0298
8 | 0.7681 | 0.03707 | 0.0385 | 20.7203
8.5 | 0.8039 | 0.0427 | 0.0406 | 18.8267
9 | 0.7959 | 0.0486 | 0.0439 | 16.3765
9.5 | 0.7726 | 0.0558 | 0.0454 | 13.8459
10 | 0.7405 | 0.06471 | 0.0441 | 11.4434
10.5 | 0.699 | 0.07607 | 0.0392 | 9.1889
11 | 0.6592 | 0.08995 | 0.0308 | 7.3285
11.5 | 0.6378 | 0.10412 | 0.0224 | 6.1256
12 | 0.6102 | 0.12265 | 0.0096 | 4.9751
12.5 | 0.6243 | 0.13283 | 0.0063 | 4.7
13 | 0.6187 | 0.15452 | -0.0075 | 4.004
13.5 | 0.6134 | 0.16216 | -0.0138 | 3.7827
14 | 0.6334 | 0.1714 | -0.0174 | 3.6954
14.5 | 0.6509 | 0.17922 | -0.0214 | 3.6318
15 | 0.6593 | 0.18725 | -0.0273 | 3.521
15.5 | 0.7048 | 0.19963 | -0.0274 | 3.5305
16 | 0.6971 | 0.20334 | -0.0362 | 3.4282
16.5 | 0.7441 | 0.21781 | -0.0363 | 3.4163
17 | 0.7356 | 0.21985 | -0.0461 | 3.3459
17.5 | 0.7789 | 0.23378 | -0.0464 | 3.3318
18 | 0.7766 | 0.2363 | -0.0561 | 3.2865
18.5 | 0.8012 | 0.24475 | -0.0601 | 3.2735
19 | 0.832 | 0.25777 | -0.0631 | 3.2277
19.5 | 0.8396 | 0.26095 | -0.0718 | 3.2175
20 | 0.864 | 0.26952 | -0.0762 | 3.2057

## 17. Re 250k Mach 0.00 (1)
BIGFOIL.COM POLAR EXPORT
NACA65-115 a=0.8
NACA65-115 a=0.8 |  |  |  | Cl Max: | 0.997 | at alpha= | 13 | deg
JavaFoil+Calcfoil stall+Eppler ext transition |  |  |  | L/D Max: | 55.336 | at alpha= | 4 | deg
Re: | 250000 |  |  | Cd Min: | 0.00913 | at alpha= | -3 | deg
Mach: | 0 |  |  | Cl=0 at alpha= | -0.79508 | deg
|  |  |  | @ Cl=0.1, Cd= | 0.0095005
|  |  |  | @ Cl=0.4, Cd= | 0.0097427
|  |  |  | @ Cl=0.6, Cd= | 0.012911
alpha (deg) | Cl | Cd | Cm | Cl/Cd
-19.5 | -0.754 | 0.22152 | 0.005 | -3.405
-19 | -0.776 | 0.20702 | 0.004 | -3.748
-18.5 | -0.797 | 0.1964 | 0.004 | -4.059
-18 | -0.817 | 0.18417 | 0.004 | -4.438
-17.5 | -0.837 | 0.17462 | 0.004 | -4.791
-17 | -0.854 | 0.1634 | 0.003 | -5.229
-16.5 | -0.87 | 0.15552 | 0.003 | -5.596
-16 | -0.884 | 0.14848 | 0.003 | -5.956
-15.5 | -0.896 | 0.13814 | 0.003 | -6.486
-15 | -0.905 | 0.12805 | 0.002 | -7.067
-14.5 | -0.907 | 0.11966 | 0.002 | -7.583
-14 | -0.907 | 0.11451 | 0.002 | -7.917
-13.5 | -0.903 | 0.10877 | 0.001 | -8.302
-13 | -0.896 | 0.10129 | 0.001 | -8.848
-12.5 | -0.887 | 0.0929 | 0.001 | -9.542
-12 | -0.873 | 0.08779 | 0 | -9.95
-11.5 | -0.857 | 0.08204 | 0 | -10.449
-11 | -0.838 | 0.07652 | 0 | -10.947
-10.5 | -0.815 | 0.07245 | -0.001 | -11.251
-10 | -0.789 | 0.06797 | -0.001 | -11.616
-9.5 | -0.761 | 0.06332 | -0.001 | -12.015
-9 | -0.73 | 0.05952 | -0.002 | -12.258
-8.5 | -0.696 | 0.05594 | -0.002 | -12.437
-8 | -0.66 | 0.05303 | -0.002 | -12.439
-7.5 | -0.621 | 0.04956 | -0.003 | -12.537
-7 | -0.581 | 0.04667 | -0.003 | -12.458
-6.5 | -0.54 | 0.04391 | -0.004 | -12.288
-6 | -0.605 | 0.0153 | -0.009 | -39.526
-5.5 | -0.551 | 0.01479 | -0.01 | -37.265
-5 | -0.496 | 0.01434 | -0.011 | -34.588
-4.5 | -0.44 | 0.01388 | -0.012 | -31.68
-4 | -0.382 | 0.01345 | -0.012 | -28.447
-3.5 | -0.324 | 0.0131 | -0.013 | -24.772
-3 | -0.266 | 0.00913 | -0.014 | -29.144
-2.5 | -0.207 | 0.00962 | -0.015 | -21.491
-2 | -0.146 | 0.00946 | -0.016 | -15.48
-1.5 | -0.086 | 0.00942 | -0.017 | -9.11
-1 | -0.025 | 0.00946 | -0.018 | -2.641
-0.5 | 0.036 | 0.00949 | -0.019 | 3.782
0 | 0.097 | 0.00952 | -0.02 | 10.173
0.5 | 0.157 | 0.00913 | -0.02 | 17.22
1 | 0.217 | 0.00948 | -0.021 | 22.932
1.5 | 0.277 | 0.00954 | -0.022 | 29.077
2 | 0.337 | 0.00965 | -0.023 | 34.94
2.5 | 0.395 | 0.00973 | -0.024 | 40.653
3 | 0.454 | 0.00988 | -0.024 | 45.925
3.5 | 0.512 | 0.01005 | -0.025 | 50.889
4 | 0.569 | 0.01027 | -0.026 | 55.336
4.5 | 0.625 | 0.01504 | -0.027 | 41.539
5 | 0.68 | 0.01559 | -0.028 | 43.608
5.5 | 0.733 | 0.01618 | -0.028 | 45.33
6 | 0.785 | 0.01682 | -0.029 | 46.692
6.5 | 0.835 | 0.01744 | -0.03 | 47.901
7 | 0.73 | 0.04623 | -0.014 | 15.787
7.5 | 0.768 | 0.04911 | -0.014 | 15.642
8 | 0.805 | 0.05234 | -0.014 | 15.379
8.5 | 0.84 | 0.05533 | -0.015 | 15.178
9 | 0.872 | 0.05918 | -0.015 | 14.739
9.5 | 0.902 | 0.06334 | -0.016 | 14.237
10 | 0.928 | 0.06731 | -0.016 | 13.793
10.5 | 0.951 | 0.07284 | -0.016 | 13.056
11 | 0.968 | 0.07661 | -0.016 | 12.632
11.5 | 0.981 | 0.08179 | -0.016 | 11.994
12 | 0.99 | 0.08805 | -0.016 | 11.245
12.5 | 0.996 | 0.09473 | -0.017 | 10.511
13 | 0.997 | 0.09909 | -0.016 | 10.06
13.5 | 0.995 | 0.10576 | -0.017 | 9.407
14 | 0.989 | 0.11305 | -0.016 | 8.748
14.5 | 0.98 | 0.12008 | -0.017 | 8.164
15 | 0.968 | 0.12909 | -0.017 | 7.501
15.5 | 0.954 | 0.13599 | -0.017 | 7.014
16 | 0.937 | 0.14793 | -0.017 | 6.335
16.5 | 0.918 | 0.15546 | -0.018 | 5.908
17 | 0.898 | 0.16205 | -0.017 | 5.539
17.5 | 0.876 | 0.17093 | -0.018 | 5.124
18 | 0.853 | 0.1806 | -0.018 | 4.723

## 18. Re 250k Mach 0.00 (2)
BIGFOIL.COM POLAR EXPORT
NACA65-115 a=0.8
NACA65-115 a=0.8 |  |  |  | Cl Max: | 1.063 | at alpha= | 11.5 | deg
XFOIL ncrit=9 |  |  |  | L/D Max: | 58.0849 | at alpha= | 5.5 | deg
Re: | 250000 |  |  | Cd Min: | 0.18209 | at alpha= | 16.5 | deg
Mach: | 0 |  |  | Cl=0 at alpha= | -0.76582 | deg
|  |  |  | @ Cl=0.1, Cd= | 0.012929
|  |  |  | @ Cl=0.4, Cd= | 0.013323
|  |  |  | @ Cl=0.6, Cd= | 0.011756
alpha (deg) | Cl | Cd | Cm | Cl/Cd
-15 | -0.5588 | 0.1549 | -0.0081 | -3.6075
-14.5 | -0.5548 | 0.14594 | -0.0133 | -3.8016
-14 | -0.5726 | 0.13159 | -0.0222 | -4.3514
-13.5 | -0.5499 | 0.12738 | -0.0222 | -4.317
-13 | -0.552 | 0.1175 | -0.0275 | -4.6979
-12.5 | -0.6503 | 0.09005 | -0.0501 | -7.2215
-12 | -0.712 | 0.07943 | -0.0556 | -8.9639
-11.5 | -0.7695 | 0.07343 | -0.0546 | -10.4794
-11 | -0.8117 | 0.06926 | -0.0493 | -11.7196
-10.5 | -0.7852 | 0.05644 | -0.052 | -13.9121
-10 | -0.847 | 0.03891 | -0.0418 | -21.7682
-9.5 | -0.7963 | 0.03154 | -0.0445 | -25.2473
-9 | -0.7305 | 0.02778 | -0.0482 | -26.2959
-8.5 | -0.6642 | 0.02456 | -0.0509 | -27.044
-8 | -0.6128 | 0.02281 | -0.0506 | -26.8654
-7.5 | -0.5656 | 0.02038 | -0.0494 | -27.7527
-7 | -0.5336 | 0.01913 | -0.0456 | -27.8934
-6.5 | -0.5052 | 0.01788 | -0.0413 | -28.255
-6 | -0.4744 | 0.01675 | -0.0375 | -28.3224
-5.5 | -0.4428 | 0.0155 | -0.0339 | -28.5677
-5 | -0.4391 | 0.01209 | -0.027 | -36.3193
-4.5 | -0.4028 | 0.01152 | -0.0232 | -34.9653
-4 | -0.3513 | 0.01175 | -0.022 | -29.8979
-3.5 | -0.2987 | 0.01216 | -0.0209 | -24.5641
-3 | -0.2468 | 0.0131 | -0.0185 | -18.8397
-2.5 | -0.192 | 0.01324 | -0.0182 | -14.5015
-2 | -0.1371 | 0.01313 | -0.0182 | -10.4417
-1.5 | -0.0817 | 0.01311 | -0.0185 | -6.2319
-1 | -0.0259 | 0.01296 | -0.0188 | -1.9985
-0.5 | 0.0294 | 0.013 | -0.0192 | 2.2615
0 | 0.0856 | 0.0129 | -0.0197 | 6.6357
0.5 | 0.1406 | 0.01301 | -0.02 | 10.8071
1 | 0.197 | 0.01298 | -0.0205 | 15.1772
1.5 | 0.2515 | 0.01313 | -0.0207 | 19.1546
2 | 0.3076 | 0.01317 | -0.0212 | 23.3561
2.5 | 0.3618 | 0.01335 | -0.0213 | 27.1011
3 | 0.4176 | 0.01331 | -0.0213 | 31.3749
3.5 | 0.4715 | 0.01329 | -0.0211 | 35.4778
4 | 0.5251 | 0.01251 | -0.0194 | 41.9744
4.5 | 0.5762 | 0.01186 | -0.0177 | 48.5835
5 | 0.6266 | 0.01164 | -0.0164 | 53.8316
5.5 | 0.6703 | 0.01154 | -0.0137 | 58.0849
6 | 0.6713 | 0.0136 | -0.0047 | 49.3603
6.5 | 0.655 | 0.0164 | 0.0063 | 39.939
7 | 0.6668 | 0.01765 | 0.0133 | 37.779
7.5 | 0.7129 | 0.01954 | 0.0123 | 36.4841
8 | 0.7516 | 0.02168 | 0.0119 | 34.6679
8.5 | 0.7891 | 0.02341 | 0.0131 | 33.7078
9 | 0.8396 | 0.02592 | 0.0131 | 32.392
9.5 | 0.8915 | 0.028 | 0.0132 | 31.8393
10 | 0.9467 | 0.03073 | 0.0126 | 30.807
10.5 | 1.0048 | 0.03442 | 0.0108 | 29.1923
11 | 1.0525 | 0.04158 | 0.0099 | 25.3127
11.5 | 1.063 | 0.04681 | 0.014 | 22.7088
12 | 1.0458 | 0.05054 | 0.021 | 20.6925
12.5 | 1.0473 | 0.05812 | 0.0237 | 18.0196
14.5 | 0.6811 | 0.14425 | -0.0083 | 4.7217
15 | 0.6841 | 0.15376 | -0.0134 | 4.4491
15.5 | 0.706 | 0.15834 | -0.014 | 4.4588
16 | 0.6936 | 0.1729 | -0.0231 | 4.0116
16.5 | 0.6991 | 0.18209 | -0.0289 | 3.8393

## 19. Re 250k Mach 0.10 (1)
BIGFOIL.COM POLAR EXPORT
NACA65-115 a=0.8
NACA65-115 a=0.8 |  |  |  | Cl Max: | 0.986 | at alpha= | 12.5 | deg
JavaFoil+Calcfoil stall+Eppler ext transition |  |  |  | L/D Max: | 55.434 | at alpha= | 4 | deg
Re: | 250000 |  |  | Cd Min: | 0.00887 | at alpha= | 0.5 | deg
Mach: | 0.1 |  |  | Cl=0 at alpha= | -0.79508 | deg
|  |  |  | @ Cl=0.1, Cd= | 0.0094785
|  |  |  | @ Cl=0.4, Cd= | 0.0097956
|  |  |  | @ Cl=0.6, Cd= | 0.012747
alpha (deg) | Cl | Cd | Cm | Cl/Cd
-19 | -0.725 | 0.21766 | 0.004 | -3.332
-18.5 | -0.75 | 0.20341 | 0.004 | -3.687
-18 | -0.774 | 0.18921 | 0.004 | -4.091
-17.5 | -0.797 | 0.17736 | 0.004 | -4.492
-17 | -0.818 | 0.16705 | 0.003 | -4.898
-16.5 | -0.838 | 0.1589 | 0.003 | -5.274
-16 | -0.856 | 0.14952 | 0.003 | -5.722
-15.5 | -0.871 | 0.14188 | 0.003 | -6.139
-15 | -0.884 | 0.13159 | 0.002 | -6.715
-14.5 | -0.889 | 0.1239 | 0.002 | -7.176
-14 | -0.891 | 0.11768 | 0.002 | -7.574
-13.5 | -0.89 | 0.1101 | 0.001 | -8.086
-13 | -0.886 | 0.10284 | 0.001 | -8.617
-12.5 | -0.878 | 0.09341 | 0.001 | -9.404
-12 | -0.867 | 0.08869 | 0 | -9.781
-11.5 | -0.853 | 0.08368 | 0 | -10.193
-11 | -0.835 | 0.07717 | 0 | -10.821
-10.5 | -0.814 | 0.07291 | -0.001 | -11.162
-10 | -0.789 | 0.06786 | -0.001 | -11.628
-9.5 | -0.761 | 0.06359 | -0.001 | -11.971
-9 | -0.731 | 0.05972 | -0.002 | -12.234
-8.5 | -0.697 | 0.05608 | -0.002 | -12.434
-8 | -0.662 | 0.05303 | -0.002 | -12.477
-7.5 | -0.623 | 0.04982 | -0.003 | -12.512
-7 | -0.583 | 0.04688 | -0.003 | -12.445
-6.5 | -0.542 | 0.04406 | -0.004 | -12.296
-6 | -0.499 | 0.04144 | -0.004 | -12.043
-5.5 | -0.553 | 0.01485 | -0.01 | -37.276
-5 | -0.498 | 0.01443 | -0.011 | -34.516
-4.5 | -0.442 | 0.01397 | -0.012 | -31.619
-4 | -0.384 | 0.01348 | -0.012 | -28.506
-3.5 | -0.326 | 0.01314 | -0.013 | -24.806
-3 | -0.267 | 0.00958 | -0.014 | -27.889
-2.5 | -0.208 | 0.00963 | -0.015 | -21.597
-2 | -0.147 | 0.00952 | -0.016 | -15.453
-1.5 | -0.086 | 0.00946 | -0.017 | -9.12
-1 | -0.025 | 0.00946 | -0.018 | -2.654
-0.5 | 0.036 | 0.00949 | -0.019 | 3.801
0 | 0.097 | 0.00951 | -0.02 | 10.232
0.5 | 0.158 | 0.00887 | -0.02 | 17.81
1 | 0.218 | 0.0095 | -0.021 | 23.002
1.5 | 0.279 | 0.00955 | -0.022 | 29.186
2 | 0.339 | 0.00967 | -0.023 | 35.052
2.5 | 0.397 | 0.00979 | -0.024 | 40.566
3 | 0.456 | 0.0099 | -0.024 | 46.041
3.5 | 0.514 | 0.01012 | -0.025 | 50.79
4 | 0.571 | 0.0103 | -0.026 | 55.434
4.5 | 0.628 | 0.01511 | -0.027 | 41.538
5 | 0.683 | 0.01567 | -0.028 | 43.585
5.5 | 0.737 | 0.01625 | -0.028 | 45.323
6 | 0.788 | 0.01693 | -0.029 | 46.57
6.5 | 0.839 | 0.01762 | -0.03 | 47.582
7 | 0.886 | 0.01831 | -0.031 | 48.411
7.5 | 0.771 | 0.04912 | -0.014 | 15.69
8 | 0.807 | 0.05234 | -0.014 | 15.423
8.5 | 0.842 | 0.05586 | -0.015 | 15.068
9 | 0.873 | 0.05944 | -0.015 | 14.694
9.5 | 0.902 | 0.06343 | -0.016 | 14.226
10 | 0.928 | 0.06755 | -0.016 | 13.741
10.5 | 0.95 | 0.07308 | -0.016 | 12.994
11 | 0.965 | 0.07704 | -0.016 | 12.523
11.5 | 0.976 | 0.08435 | -0.016 | 11.575
12 | 0.983 | 0.08842 | -0.016 | 11.121
12.5 | 0.986 | 0.09391 | -0.016 | 10.5
13 | 0.985 | 0.1008 | -0.017 | 9.772
13.5 | 0.979 | 0.108 | -0.016 | 9.07
14 | 0.971 | 0.11465 | -0.017 | 8.466
14.5 | 0.958 | 0.12383 | -0.017 | 7.738
15 | 0.943 | 0.13186 | -0.017 | 7.148
15.5 | 0.924 | 0.13994 | -0.017 | 6.606
16 | 0.904 | 0.14879 | -0.017 | 6.074
16.5 | 0.881 | 0.15765 | -0.017 | 5.588
17 | 0.856 | 0.16949 | -0.017 | 5.052
17.5 | 0.831 | 0.18259 | -0.018 | 4.55

## 20. Re 250k Mach 0.10 (2)
BIGFOIL.COM POLAR EXPORT
NACA65-115 a=0.8
NACA65-115 a=0.8 |  |  |  | Cl Max: | 1.0321 | at alpha= | 12 | deg
XFOIL ncrit=9 |  |  |  | L/D Max: | 58.05 | at alpha= | 5.5 | deg
Re: | 250000 |  |  | Cd Min: | 0.18872 | at alpha= | 17 | deg
Mach: | 0.1 |  |  | Cl=0 at alpha= | -0.76529 | deg
|  |  |  | @ Cl=0.1, Cd= | 0.012988
|  |  |  | @ Cl=0.4, Cd= | 0.013391
|  |  |  | @ Cl=0.6, Cd= | 0.0118
alpha (deg) | Cl | Cd | Cm | Cl/Cd
-15 | -0.557 | 0.1558 | -0.0078 | -3.5751
-14.5 | -0.5555 | 0.14631 | -0.0138 | -3.7967
-14 | -0.5666 | 0.13343 | -0.0213 | -4.2464
-13.5 | -0.5455 | 0.12871 | -0.0217 | -4.2382
-13 | -0.5488 | 0.11849 | -0.0274 | -4.6316
-12.5 | -0.6485 | 0.0918 | -0.0504 | -7.0643
-12 | -0.7079 | 0.08147 | -0.0557 | -8.6891
-11.5 | -0.763 | 0.07505 | -0.0552 | -10.1666
-11 | -0.745 | 0.0623 | -0.0576 | -11.9583
-10.5 | -0.7632 | 0.0572 | -0.0548 | -13.3427
-10 | -0.8413 | 0.04048 | -0.0434 | -20.7831
-9.5 | -0.7963 | 0.03222 | -0.0457 | -24.7145
-9 | -0.7319 | 0.02832 | -0.0493 | -25.8439
-8.5 | -0.6668 | 0.02494 | -0.0517 | -26.7362
-8 | -0.6146 | 0.02302 | -0.0513 | -26.6985
-7.5 | -0.5662 | 0.02059 | -0.0503 | -27.4988
-7 | -0.5339 | 0.0193 | -0.0465 | -27.6632
-6.5 | -0.5046 | 0.01807 | -0.0422 | -27.9247
-6 | -0.4751 | 0.01687 | -0.0382 | -28.1624
-5.5 | -0.4429 | 0.01568 | -0.0345 | -28.2462
-5 | -0.4366 | 0.01245 | -0.0279 | -35.0683
-4.5 | -0.4049 | 0.01155 | -0.0235 | -35.0563
-4 | -0.3534 | 0.01177 | -0.0222 | -30.0255
-3.5 | -0.3005 | 0.01217 | -0.0211 | -24.6919
-3 | -0.248 | 0.01316 | -0.0186 | -18.845
-2.5 | -0.1931 | 0.0133 | -0.0183 | -14.5188
-2 | -0.1379 | 0.01319 | -0.0183 | -10.4549
-1.5 | -0.0822 | 0.01317 | -0.0186 | -6.2415
-1 | -0.0261 | 0.01302 | -0.0189 | -2.0046
-0.5 | 0.0295 | 0.01305 | -0.0193 | 2.2605
0 | 0.0861 | 0.01296 | -0.0198 | 6.6435
0.5 | 0.1412 | 0.01307 | -0.0201 | 10.8034
1 | 0.1981 | 0.01304 | -0.0206 | 15.1917
1.5 | 0.2526 | 0.0132 | -0.0208 | 19.1364
2 | 0.3093 | 0.01323 | -0.0213 | 23.3787
2.5 | 0.3633 | 0.01343 | -0.0213 | 27.0514
3 | 0.4201 | 0.01337 | -0.0214 | 31.4211
3.5 | 0.474 | 0.01335 | -0.0211 | 35.5056
4 | 0.5277 | 0.01254 | -0.0194 | 42.0813
4.5 | 0.5795 | 0.01189 | -0.0177 | 48.7384
5 | 0.6298 | 0.01167 | -0.0162 | 53.9674
5.5 | 0.6728 | 0.01159 | -0.0133 | 58.05
6 | 0.6678 | 0.01394 | -0.0035 | 47.9053
6.5 | 0.6533 | 0.01653 | 0.0074 | 39.5221
7 | 0.6653 | 0.01785 | 0.0143 | 37.2717
7.5 | 0.712 | 0.01978 | 0.0132 | 35.996
8 | 0.7506 | 0.02194 | 0.0129 | 34.2115
8.5 | 0.789 | 0.02371 | 0.0141 | 33.2771
9.5 | 0.8944 | 0.02847 | 0.014 | 31.4155
10 | 0.9488 | 0.03131 | 0.0136 | 30.3034
10.5 | 1.0069 | 0.03542 | 0.0118 | 28.4274
12 | 1.0321 | 0.05196 | 0.0232 | 19.8634
12.5 | 1.0276 | 0.05915 | 0.0261 | 17.3728
13 | 0.9199 | 0.07162 | 0.0307 | 12.8442
13.5 | 0.6957 | 0.12114 | 0.004 | 5.7429
14 | 0.7154 | 0.12508 | 0.0041 | 5.7195
14.5 | 0.6799 | 0.1452 | -0.0085 | 4.6825
15 | 0.6814 | 0.15519 | -0.0142 | 4.3907
15.5 | 0.7032 | 0.15997 | -0.0149 | 4.3958
16 | 0.6972 | 0.17299 | -0.0224 | 4.0303
16.5 | 0.6987 | 0.18311 | -0.0294 | 3.8157
17 | 0.7195 | 0.18872 | -0.0315 | 3.8125

## 21. Re 250k Mach 0.25 (1)
BIGFOIL.COM POLAR EXPORT
NACA65-115 a=0.8
NACA65-115 a=0.8 |  |  |  | Cl Max: | 0.935 | at alpha= | 11 | deg
JavaFoil+Calcfoil stall+Eppler ext transition |  |  |  | L/D Max: | 50.98 | at alpha= | 3.5 | deg
Re: | 250000 |  |  | Cd Min: | 0.00904 | at alpha= | 0 | deg
Mach: | 0.25 |  |  | Cl=0 at alpha= | -0.79365 | deg
|  |  |  | @ Cl=0.1, Cd= | 0.00904
|  |  |  | @ Cl=0.4, Cd= | 0.0099372
|  |  |  | @ Cl=0.6, Cd= | 0.0151
alpha (deg) | Cl | Cd | Cm | Cl/Cd
-17 | -0.486 | 0.23189 | 0.003 | -2.097
-16.5 | -0.545 | 0.20729 | 0.003 | -2.627
-16 | -0.599 | 0.18978 | 0.003 | -3.156
-15.5 | -0.649 | 0.16883 | 0.002 | -3.844
-15 | -0.694 | 0.15895 | 0.002 | -4.367
-14.5 | -0.728 | 0.14559 | 0.002 | -5.001
-14 | -0.756 | 0.13157 | 0.002 | -5.746
-13.5 | -0.779 | 0.12029 | 0.001 | -6.474
-13 | -0.796 | 0.11112 | 0.001 | -7.163
-12.5 | -0.808 | 0.10208 | 0.001 | -7.911
-12 | -0.813 | 0.09567 | 0 | -8.502
-11.5 | -0.813 | 0.08841 | 0 | -9.2
-11 | -0.808 | 0.082 | 0 | -9.85
-10.5 | -0.796 | 0.07577 | -0.001 | -10.512
-10 | -0.78 | 0.07068 | -0.001 | -11.038
-9.5 | -0.759 | 0.0663 | -0.001 | -11.449
-9 | -0.733 | 0.06137 | -0.002 | -11.949
-8.5 | -0.704 | 0.05718 | -0.002 | -12.308
-8 | -0.671 | 0.05368 | -0.003 | -12.492
-7.5 | -0.634 | 0.05061 | -0.003 | -12.529
-7 | -0.595 | 0.04745 | -0.003 | -12.54
-6.5 | -0.553 | 0.04461 | -0.004 | -12.403
-6 | -0.62 | 0.01594 | -0.009 | -38.86
-5.5 | -0.566 | 0.01531 | -0.01 | -36.927
-5 | -0.509 | 0.01478 | -0.011 | -34.467
-4.5 | -0.452 | 0.01432 | -0.012 | -31.556
-4 | -0.393 | 0.01383 | -0.013 | -28.437
-3.5 | -0.334 | 0.01342 | -0.014 | -24.875
-3 | -0.274 | 0.00975 | -0.015 | -28.056
-2.5 | -0.213 | 0.00967 | -0.016 | -21.978
-2 | -0.151 | 0.00972 | -0.017 | -15.554
-1.5 | -0.089 | 0.0096 | -0.017 | -9.234
-1 | -0.026 | 0.00961 | -0.018 | -2.686
-0.5 | 0.037 | 0.00964 | -0.019 | 3.845
0 | 0.1 | 0.00904 | -0.02 | 11.019
0.5 | 0.162 | 0.00958 | -0.021 | 16.906
1 | 0.224 | 0.00963 | -0.022 | 23.259
1.5 | 0.286 | 0.0097 | -0.023 | 29.463
2 | 0.347 | 0.00984 | -0.023 | 35.322
2.5 | 0.407 | 0.00995 | -0.024 | 40.945
3 | 0.467 | 0.01008 | -0.025 | 46.337
3.5 | 0.527 | 0.01033 | -0.026 | 50.98
4 | 0.585 | 0.01495 | -0.027 | 39.146
4.5 | 0.643 | 0.01553 | -0.028 | 41.401
5 | 0.699 | 0.01614 | -0.028 | 43.321
5.5 | 0.753 | 0.0168 | -0.029 | 44.853
6 | 0.806 | 0.01749 | -0.03 | 46.062
6.5 | 0.855 | 0.01821 | -0.031 | 46.986
7 | 0.747 | 0.04698 | -0.014 | 15.9
7.5 | 0.784 | 0.05005 | -0.015 | 15.67
8 | 0.819 | 0.05323 | -0.015 | 15.385
8.5 | 0.85 | 0.0569 | -0.015 | 14.94
9 | 0.878 | 0.06109 | -0.015 | 14.371
9.5 | 0.901 | 0.06609 | -0.016 | 13.639
10 | 0.92 | 0.07035 | -0.016 | 13.08
10.5 | 0.932 | 0.07515 | -0.016 | 12.404
11 | 0.935 | 0.08275 | -0.016 | 11.298
11.5 | 0.931 | 0.08855 | -0.016 | 10.514
12 | 0.92 | 0.0956 | -0.016 | 9.625
12.5 | 0.902 | 0.10367 | -0.016 | 8.704
13 | 0.877 | 0.1134 | -0.016 | 7.736
13.5 | 0.846 | 0.12029 | -0.016 | 7.03
14 | 0.807 | 0.13239 | -0.016 | 6.099
14.5 | 0.763 | 0.14376 | -0.016 | 5.31
15 | 0.714 | 0.16082 | -0.017 | 4.44
15.5 | 0.66 | 0.17745 | -0.017 | 3.717
16 | 0.601 | 0.18815 | -0.017 | 3.195

## 22. Re 250k Mach 0.25 (2)
BIGFOIL.COM POLAR EXPORT
NACA65-115 a=0.8
NACA65-115 a=0.8 |  |  |  | Cl Max: | 0.9937 | at alpha= | 11 | deg
XFOIL ncrit=9 |  |  |  | L/D Max: | 55.1834 | at alpha= | 5.5 | deg
Re: | 250000 |  |  | Cd Min: | 0.17659 | at alpha= | 16 | deg
Mach: | 0.25 |  |  | Cl=0 at alpha= | -0.75993 | deg
|  |  |  | @ Cl=0.1, Cd= | 0.013391
|  |  |  | @ Cl=0.4, Cd= | 0.013838
|  |  |  | @ Cl=0.6, Cd= | 0.012111
alpha (deg) | Cl | Cd | Cm | Cl/Cd
-15 | -0.5496 | 0.16018 | -0.0067 | -3.4311
-14.5 | -0.5622 | 0.14863 | -0.017 | -3.7825
-14 | -0.5436 | 0.14101 | -0.0177 | -3.855
-13.5 | -0.5278 | 0.1345 | -0.02 | -3.9242
-13 | -0.564 | 0.11752 | -0.0351 | -4.7992
-12.5 | -0.5507 | 0.1099 | -0.0349 | -5.0109
-12 | -0.5395 | 0.10322 | -0.0367 | -5.2267
-11.5 | -0.572 | 0.08656 | -0.0484 | -6.6081
-10.5 | -0.7654 | 0.05018 | -0.0595 | -15.2531
-10 | -0.8053 | 0.04622 | -0.0509 | -17.4232
-9.5 | -0.7833 | 0.03658 | -0.0535 | -21.4133
-9 | -0.7324 | 0.03148 | -0.0558 | -23.2656
-8.5 | -0.6771 | 0.02714 | -0.0566 | -24.9484
-8 | -0.625 | 0.0244 | -0.0555 | -25.6148
-7.5 | -0.5705 | 0.02182 | -0.0548 | -26.1457
-7 | -0.5327 | 0.02021 | -0.0514 | -26.3582
-6.5 | -0.5017 | 0.01908 | -0.0468 | -26.2945
-6 | -0.4767 | 0.01755 | -0.0419 | -27.1624
-5.5 | -0.4466 | 0.01629 | -0.0376 | -27.4156
-5 | -0.4223 | 0.01441 | -0.0328 | -29.306
-4.5 | -0.4162 | 0.01171 | -0.0253 | -35.5423
-4 | -0.3649 | 0.01193 | -0.0232 | -30.5868
-3.5 | -0.31 | 0.01229 | -0.0221 | -25.2238
-3 | -0.2558 | 0.01343 | -0.0195 | -19.0469
-2.5 | -0.1993 | 0.01357 | -0.0188 | -14.6868
-2 | -0.1424 | 0.0136 | -0.0189 | -10.4706
-1.5 | -0.0848 | 0.01347 | -0.019 | -6.2955
-1 | -0.0278 | 0.01344 | -0.0195 | -2.0685
-0.5 | 0.0301 | 0.01334 | -0.0197 | 2.2564
0 | 0.0871 | 0.0134 | -0.0202 | 6.5
0.5 | 0.1449 | 0.01336 | -0.0205 | 10.8458
1 | 0.202 | 0.01349 | -0.0209 | 14.9741
1.5 | 0.2593 | 0.01354 | -0.0212 | 19.1507
2 | 0.3166 | 0.01368 | -0.0215 | 23.1433
2.5 | 0.373 | 0.0138 | -0.0216 | 27.029
3 | 0.4296 | 0.01388 | -0.0216 | 30.951
3.5 | 0.4885 | 0.01368 | -0.0212 | 35.7091
4 | 0.5437 | 0.01265 | -0.0192 | 42.9802
4.5 | 0.5964 | 0.01213 | -0.0173 | 49.1674
5 | 0.6466 | 0.01186 | -0.0151 | 54.5194
5.5 | 0.6771 | 0.01227 | -0.0096 | 55.1834
6 | 0.6492 | 0.01555 | 0.0032 | 41.7492
6.5 | 0.6438 | 0.01749 | 0.0129 | 36.8096
7 | 0.6563 | 0.01912 | 0.0194 | 34.3253
7.5 | 0.7058 | 0.0212 | 0.0178 | 33.2925
8 | 0.7463 | 0.02344 | 0.0179 | 31.8387
8.5 | 0.7902 | 0.02539 | 0.019 | 31.1225
9 | 0.8487 | 0.02811 | 0.0189 | 30.1921
9.5 | 0.9056 | 0.03124 | 0.019 | 28.9885
10 | 0.9479 | 0.03476 | 0.0203 | 27.2699
10.5 | 0.9822 | 0.03922 | 0.0217 | 25.0433
11 | 0.9937 | 0.04514 | 0.025 | 22.0137
11.5 | 0.9826 | 0.0509 | 0.0292 | 19.3045
12 | 0.941 | 0.05801 | 0.0331 | 16.2213
12.5 | 0.8667 | 0.07114 | 0.0326 | 12.183
13 | 0.8191 | 0.08331 | 0.028 | 9.832
13.5 | 0.7844 | 0.0966 | 0.0216 | 8.1201
14 | 0.674 | 0.13981 | -0.0051 | 4.8208
14.5 | 0.6927 | 0.14644 | -0.0049 | 4.7303
15 | 0.6716 | 0.16176 | -0.0176 | 4.1518
15.5 | 0.6917 | 0.16771 | -0.0194 | 4.1244
16 | 0.7067 | 0.17659 | -0.0218 | 4.0019

## 23. Re 250k Mach 0.50 (1)
BIGFOIL.COM POLAR EXPORT
NACA65-115 a=0.8
NACA65-115 a=0.8 |  |  |  | Cl Max: | 1.136 | at alpha= | 20 | deg
JavaFoil+Calcfoil stall+Eppler ext transition |  |  |  | L/D Max: | 50.877 | at alpha= | 3.5 | deg
Re: | 250000 |  |  | Cd Min: | 0.00982 | at alpha= | -2 | deg
Mach: | 0.5 |  |  | Cl=0 at alpha= | -0.79286 | deg
|  |  |  | @ Cl=0.1, Cd= | 0.010235
|  |  |  | @ Cl=0.4, Cd= | 0.010671
|  |  |  | @ Cl=0.6, Cd= | 0.013
alpha (deg) | Cl | Cd | Cm | Cl/Cd
-20 | -1.056 | 0.26399 | 0.009 | -4
-19.5 | -1.029 | 0.25617 | 0.008 | -4.018
-19 | -1.003 | 0.24912 | 0.008 | -4.025
-18.5 | -0.976 | 0.24943 | 0.007 | -3.914
-18 | -0.95 | 0.24544 | 0.007 | -3.869
-17.5 | -0.92 | 0.2303 | 0.006 | -3.996
-17 | -0.893 | 0.22428 | 0.005 | -3.983
-16.5 | -0.867 | 0.21658 | 0.005 | -4.001
-16 | -0.84 | 0.21603 | 0.004 | -3.887
-15.5 | -0.811 | 0.20692 | 0.004 | -3.919
-15 | -0.784 | 0.19938 | 0.003 | -3.93
-14.5 | -0.757 | 0.18412 | 0.003 | -4.11
-14 | -0.73 | 0.1808 | 0.002 | -4.036
-13.5 | -0.703 | 0.17662 | 0.002 | -3.978
-13 | -0.674 | 0.17013 | 0.001 | -3.96
-12.5 | -0.647 | 0.17094 | 0.001 | -3.782
-12 | -0.619 | 0.15728 | 0.001 | -3.938
-11.5 | -0.592 | 0.16051 | 0 | -3.689
-11 | -0.565 | 0.15738 | 0 | -3.589
-10.5 | -0.536 | 0.13991 | -0.001 | -3.834
-10 | -0.509 | 0.13487 | -0.001 | -3.774
-9.5 | -0.482 | 0.12892 | -0.001 | -3.736
-9 | -0.454 | 0.12634 | -0.002 | -3.595
-8.5 | -0.426 | 0.10182 | -0.002 | -4.186
-8 | -0.548 | 0.07091 | -0.002 | -7.724
-7.5 | -0.619 | 0.05818 | -0.003 | -10.638
-7 | -0.616 | 0.05203 | -0.004 | -11.83
-6.5 | -0.59 | 0.04793 | -0.004 | -12.312
-6 | -0.553 | 0.04442 | -0.004 | -12.46
-5.5 | -0.509 | 0.04152 | -0.005 | -12.27
-5 | -0.556 | 0.01677 | -0.012 | -33.168
-4.5 | -0.496 | 0.01606 | -0.013 | -30.851
-4 | -0.433 | 0.01541 | -0.014 | -28.073
-3.5 | -0.368 | 0.01478 | -0.015 | -24.901
-3 | -0.302 | 0.01428 | -0.016 | -21.143
-2.5 | -0.234 | 0.01056 | -0.017 | -22.188
-2 | -0.166 | 0.00982 | -0.018 | -16.956
-1.5 | -0.098 | 0.01014 | -0.019 | -9.665
-1 | -0.029 | 0.01007 | -0.02 | -2.843
-0.5 | 0.041 | 0.01003 | -0.021 | 4.109
0 | 0.11 | 0.01027 | -0.022 | 10.753
0.5 | 0.18 | 0.01024 | -0.023 | 17.539
1 | 0.248 | 0.01035 | -0.024 | 24.001
1.5 | 0.317 | 0.01048 | -0.025 | 30.24
2 | 0.385 | 0.01063 | -0.026 | 36.213
2.5 | 0.451 | 0.01081 | -0.027 | 41.698
3 | 0.517 | 0.01107 | -0.028 | 46.675
3.5 | 0.581 | 0.01143 | -0.029 | 50.877
4 | 0.646 | 0.0168 | -0.03 | 38.445
4.5 | 0.708 | 0.01759 | -0.031 | 40.233
5 | 0.767 | 0.01854 | -0.031 | 41.363
5.5 | 0.682 | 0.04066 | -0.016 | 16.78
6 | 0.722 | 0.04358 | -0.015 | 16.566
6.5 | 0.755 | 0.04721 | -0.015 | 15.987
7 | 0.775 | 0.06124 | -0.015 | 12.659
7.5 | 0.774 | 0.05776 | -0.015 | 13.398
8 | 0.711 | 0.06834 | -0.014 | 10.402
8.5 | 0.512 | 0.10569 | -0.014 | 4.842
9 | 0.539 | 0.11401 | -0.015 | 4.729
9.5 | 0.567 | 0.12494 | -0.017 | 4.537
10 | 0.594 | 0.13454 | -0.017 | 4.414
10.5 | 0.621 | 0.13167 | -0.018 | 4.716
11 | 0.648 | 0.14019 | -0.018 | 4.623
11.5 | 0.676 | 0.15377 | -0.02 | 4.397
12 | 0.703 | 0.1577 | -0.021 | 4.457
12.5 | 0.73 | 0.1618 | -0.021 | 4.51
13 | 0.757 | 0.1711 | -0.022 | 4.422
13.5 | 0.785 | 0.17729 | -0.024 | 4.428
14 | 0.812 | 0.18151 | -0.024 | 4.472
14.5 | 0.838 | 0.18459 | -0.025 | 4.541
15 | 0.865 | 0.19772 | -0.025 | 4.375
15.5 | 0.893 | 0.2241 | -0.027 | 3.987
16 | 0.92 | 0.2219 | -0.028 | 4.146
16.5 | 0.946 | 0.23085 | -0.028 | 4.099
17 | 0.973 | 0.23412 | -0.029 | 4.155
17.5 | 1.002 | 0.24045 | -0.031 | 4.167
18 | 1.028 | 0.2423 | -0.031 | 4.243
18.5 | 1.054 | 0.25108 | -0.031 | 4.197
19 | 1.08 | 0.25454 | -0.032 | 4.243
19.5 | 1.107 | 0.26693 | -0.033 | 4.147
20 | 1.136 | 0.27626 | -0.034 | 4.111

## 24. Re 250k Mach 0.50 (2)
BIGFOIL.COM POLAR EXPORT
NACA65-115 a=0.8
NACA65-115 a=0.8 |  |  |  | Cl Max: | 0.8737 | at alpha= | 20 | deg
XFOIL ncrit=9 |  |  |  | L/D Max: | 50.076 | at alpha= | 4.5 | deg
Re: | 250000 |  |  | Cd Min: | 0.2679 | at alpha= | 20 | deg
Mach: | 0.5 |  |  | Cl=0 at alpha= | -0.74151 | deg
|  |  |  | @ Cl=0.1, Cd= | 0.01517
|  |  |  | @ Cl=0.4, Cd= | 0.015786
|  |  |  | @ Cl=0.6, Cd= | 0.013791
alpha (deg) | Cl | Cd | Cm | Cl/Cd
-20 | -0.7491 | 0.25619 | 0.045 | -2.924
-19.5 | -0.7242 | 0.24828 | 0.0409 | -2.9169
-19 | -0.7028 | 0.24031 | 0.0355 | -2.9246
-18.5 | -0.6965 | 0.23426 | 0.0261 | -2.9732
-18 | -0.6631 | 0.22326 | 0.0243 | -2.9701
-17.5 | -0.6393 | 0.21557 | 0.0202 | -2.9656
-17 | -0.6258 | 0.20786 | 0.013 | -3.0107
-16.5 | -0.6104 | 0.19884 | 0.0072 | -3.0698
-16 | -0.581 | 0.19078 | 0.0049 | -3.0454
-15.5 | -0.5608 | 0.18297 | 0.0004 | -3.065
-15 | -0.5634 | 0.17458 | -0.0097 | -3.2272
-14.5 | -0.5317 | 0.1655 | -0.0105 | -3.2127
-14 | -0.5101 | 0.1581 | -0.0139 | -3.2264
-13.5 | -0.5219 | 0.14802 | -0.0252 | -3.5259
-13 | -0.4908 | 0.13977 | -0.025 | -3.5115
-12.5 | -0.4729 | 0.13213 | -0.0282 | -3.5791
-12 | -0.4949 | 0.11959 | -0.041 | -4.1383
-11.5 | -0.4906 | 0.10398 | -0.0456 | -4.7182
-11 | -0.4838 | 0.09509 | -0.049 | -5.0878
-10.5 | -0.5404 | 0.07248 | -0.0661 | -7.4558
-10 | -0.5675 | 0.06176 | -0.0724 | -9.1888
-9.5 | -0.6002 | 0.05322 | -0.0754 | -11.2777
-9 | -0.6078 | 0.04369 | -0.083 | -13.9117
-8.5 | -0.6052 | 0.03656 | -0.085 | -16.5536
-8 | -0.6068 | 0.0323 | -0.0791 | -18.7864
-7.5 | -0.5872 | 0.0283 | -0.0739 | -20.7491
-7 | -0.5393 | 0.02513 | -0.0704 | -21.4604
-6.5 | -0.4853 | 0.02289 | -0.067 | -21.2014
-6 | -0.4465 | 0.0209 | -0.0625 | -21.3636
-5.5 | -0.4181 | 0.01914 | -0.0573 | -21.8443
-5 | -0.4026 | 0.01753 | -0.0503 | -22.9663
-4.5 | -0.3887 | 0.01585 | -0.0427 | -24.5237
-4 | -0.4082 | 0.01269 | -0.0306 | -32.1671
-3.5 | -0.352 | 0.01311 | -0.027 | -26.8497
-3 | -0.2903 | 0.01415 | -0.0242 | -20.5159
-2.5 | -0.2237 | 0.01521 | -0.0218 | -14.7074
-2 | -0.1585 | 0.0154 | -0.0215 | -10.2922
-1.5 | -0.0949 | 0.01518 | -0.0213 | -6.2516
-1 | -0.0335 | 0.01522 | -0.0213 | -2.2011
-0.5 | 0.0313 | 0.01503 | -0.0215 | 2.0825
0 | 0.0916 | 0.01518 | -0.0215 | 6.0343
0.5 | 0.1571 | 0.0151 | -0.0219 | 10.404
1 | 0.2159 | 0.01541 | -0.0216 | 14.0104
1.5 | 0.2823 | 0.01539 | -0.022 | 18.3431
2 | 0.3392 | 0.01583 | -0.0213 | 21.4277
2.5 | 0.4075 | 0.01578 | -0.0215 | 25.8238
3 | 0.467 | 0.01599 | -0.0205 | 29.2058
3.5 | 0.5336 | 0.01562 | -0.0195 | 34.1613
4 | 0.6051 | 0.01365 | -0.0167 | 44.3297
4.5 | 0.659 | 0.01316 | -0.0125 | 50.076
5 | 0.6665 | 0.01389 | -0.0015 | 47.9842
5.5 | 0.6175 | 0.01706 | 0.0144 | 36.1958
6 | 0.6076 | 0.02019 | 0.0231 | 30.0941
6.5 | 0.6197 | 0.02258 | 0.0292 | 27.4446
7.5 | 0.6719 | 0.02727 | 0.0383 | 24.6388
8 | 0.7419 | 0.03008 | 0.0373 | 24.6642
8.5 | 0.7932 | 0.03368 | 0.039 | 23.5511
9 | 0.8192 | 0.03845 | 0.0409 | 21.3056
9.5 | 0.8196 | 0.04498 | 0.043 | 18.2214
10 | 0.8033 | 0.05236 | 0.0437 | 15.3419
10.5 | 0.7758 | 0.06138 | 0.0421 | 12.6393
11 | 0.7451 | 0.07205 | 0.0378 | 10.3414
11.5 | 0.7106 | 0.08514 | 0.0301 | 8.3463
12 | 0.6834 | 0.09954 | 0.0209 | 6.8656
13 | 0.635 | 0.13814 | -0.0029 | 4.5968
13.5 | 0.659 | 0.14945 | -0.0038 | 4.4095
14 | 0.6442 | 0.16251 | -0.0164 | 3.9641
14.5 | 0.6625 | 0.17084 | -0.0205 | 3.8779
15 | 0.6916 | 0.17934 | -0.0213 | 3.8564
15.5 | 0.689 | 0.18937 | -0.0318 | 3.6384
16 | 0.7136 | 0.1971 | -0.0351 | 3.6205
16.5 | 0.743 | 0.20696 | -0.0369 | 3.5901
17 | 0.7435 | 0.21574 | -0.0475 | 3.4463
17.5 | 0.7666 | 0.22346 | -0.0515 | 3.4306
18 | 0.7983 | 0.23374 | -0.0533 | 3.4153
18.5 | 0.8035 | 0.24147 | -0.0633 | 3.3275
19 | 0.8248 | 0.24978 | -0.0686 | 3.3021
19.5 | 0.8491 | 0.2578 | -0.0724 | 3.2936
20 | 0.8737 | 0.2679 | -0.0764 | 3.2613

## 25. Re 500k Mach 0.00 (1)
BIGFOIL.COM POLAR EXPORT
NACA65-115 a=0.8
NACA65-115 a=0.8 |  |  |  | Cl Max: | 1.086 | at alpha= | 9.5 | deg
JavaFoil+Calcfoil stall+Eppler ext transition |  |  |  | L/D Max: | 72.725 | at alpha= | 4 | deg
Re: | 500000 |  |  | Cd Min: | 0.00732 | at alpha= | -1.5 | deg
Mach: | 0 |  |  | Cl=0 at alpha= | -0.79508 | deg
|  |  |  | @ Cl=0.1, Cd= | 0.007401
|  |  |  | @ Cl=0.4, Cd= | 0.00772
|  |  |  | @ Cl=0.6, Cd= | 0.010292
alpha (deg) | Cl | Cd | Cm | Cl/Cd
-19.5 | -0.755 | 0.19359 | 0.005 | -3.898
-19 | -0.776 | 0.18614 | 0.005 | -4.171
-18.5 | -0.798 | 0.17385 | 0.004 | -4.588
-18 | -0.818 | 0.16478 | 0.004 | -4.964
-17.5 | -0.837 | 0.15765 | 0.004 | -5.31
-17 | -0.855 | 0.14955 | 0.004 | -5.718
-16.5 | -0.871 | 0.14088 | 0.003 | -6.183
-16 | -0.885 | 0.13405 | 0.003 | -6.603
-15.5 | -0.897 | 0.12705 | 0.003 | -7.059
-15 | -0.906 | 0.11954 | 0.002 | -7.577
-14.5 | -0.908 | 0.11247 | 0.002 | -8.075
-14 | -0.907 | 0.10518 | 0.002 | -8.627
-13.5 | -0.904 | 0.10023 | 0.001 | -9.018
-13 | -0.897 | 0.09362 | 0.001 | -9.582
-12.5 | -0.888 | 0.08702 | 0.001 | -10.2
-12 | -0.875 | 0.0819 | 0 | -10.678
-11.5 | -0.858 | 0.07694 | 0 | -11.157
-11 | -0.839 | 0.07212 | 0 | -11.634
-10.5 | -0.817 | 0.06761 | -0.001 | -12.077
-10 | -0.791 | 0.06375 | -0.001 | -12.404
-9.5 | -0.762 | 0.0598 | -0.001 | -12.739
-9 | -0.731 | 0.05605 | -0.002 | -13.043
-8.5 | -0.698 | 0.05257 | -0.002 | -13.273
-8 | -0.661 | 0.04985 | -0.003 | -13.266
-7.5 | -0.756 | 0.01489 | -0.006 | -50.785
-7 | -0.709 | 0.01431 | -0.007 | -49.552
-6.5 | -0.66 | 0.01366 | -0.008 | -48.271
-6 | -0.608 | 0.0132 | -0.009 | -46.038
-5.5 | -0.554 | 0.01266 | -0.01 | -43.756
-5 | -0.498 | 0.01226 | -0.011 | -40.663
-4.5 | -0.442 | 0.01191 | -0.012 | -37.094
-4 | -0.384 | 0.01147 | -0.012 | -33.522
-3.5 | -0.327 | 0.01136 | -0.013 | -28.78
-3 | -0.267 | 0.00747 | -0.014 | -35.755
-2.5 | -0.207 | 0.00742 | -0.015 | -27.893
-2 | -0.146 | 0.00735 | -0.016 | -19.92
-1.5 | -0.086 | 0.00732 | -0.017 | -11.722
-1 | -0.025 | 0.00736 | -0.018 | -3.397
-0.5 | 0.036 | 0.00734 | -0.019 | 4.889
0 | 0.097 | 0.0074 | -0.02 | 13.088
0.5 | 0.158 | 0.00742 | -0.02 | 21.258
1 | 0.219 | 0.0075 | -0.021 | 29.157
1.5 | 0.279 | 0.0075 | -0.022 | 37.271
2 | 0.34 | 0.00759 | -0.023 | 44.809
2.5 | 0.4 | 0.00772 | -0.024 | 51.798
3 | 0.459 | 0.00761 | -0.025 | 60.339
3.5 | 0.518 | 0.00745 | -0.025 | 69.523
4 | 0.576 | 0.00792 | -0.026 | 72.725
4.5 | 0.627 | 0.01296 | -0.027 | 48.391
5 | 0.683 | 0.01344 | -0.028 | 50.773
5.5 | 0.736 | 0.01395 | -0.028 | 52.796
6 | 0.789 | 0.01453 | -0.029 | 54.256
6.5 | 0.839 | 0.01509 | -0.03 | 55.562
7 | 0.887 | 0.01574 | -0.031 | 56.35
7.5 | 0.933 | 0.01645 | -0.031 | 56.701
8 | 0.976 | 0.01719 | -0.032 | 56.759
8.5 | 1.016 | 0.01805 | -0.033 | 56.275
9 | 1.053 | 0.01903 | -0.034 | 55.332
9.5 | 1.086 | 0.01997 | -0.034 | 54.362
10 | 0.932 | 0.06298 | -0.018 | 14.802
10.5 | 0.954 | 0.06752 | -0.018 | 14.122
11 | 0.97 | 0.07201 | -0.018 | 13.47
11.5 | 0.983 | 0.07728 | -0.018 | 12.721
12 | 0.991 | 0.0814 | -0.017 | 12.178
12.5 | 0.997 | 0.08684 | -0.018 | 11.482
13 | 0.998 | 0.09291 | -0.018 | 10.743
13.5 | 0.996 | 0.0992 | -0.018 | 10.041
14 | 0.99 | 0.10393 | -0.018 | 9.527
14.5 | 0.982 | 0.11243 | -0.018 | 8.731

## 26. Re 500k Mach 0.00 (2)
BIGFOIL.COM POLAR EXPORT
NACA65-115 a=0.8
NACA65-115 a=0.8 |  |  |  | Cl Max: | 1.1191 | at alpha= | 14 | deg
XFOIL ncrit=9 |  |  |  | L/D Max: | 72.6268 | at alpha= | 5 | deg
Re: | 500000 |  |  | Cd Min: | 0.21848 | at alpha= | 19 | deg
Mach: | 0 |  |  | Cl=0 at alpha= | -0.77979 | deg
|  |  |  | @ Cl=0.1, Cd= | 0.0083634
|  |  |  | @ Cl=0.4, Cd= | 0.00852
|  |  |  | @ Cl=0.6, Cd= | 0.0084137
alpha (deg) | Cl | Cd | Cm | Cl/Cd
-16.5 | -0.6016 | 0.17238 | 0.003 | -3.49
-16 | -0.5858 | 0.16625 | -0.0001 | -3.5236
-15.5 | -0.5907 | 0.15289 | -0.0085 | -3.8636
-15 | -0.5991 | 0.13917 | -0.015 | -4.3048
-14.5 | -0.5872 | 0.13303 | -0.0175 | -4.414
-14 | -0.7661 | 0.0771 | -0.0493 | -9.9364
-13.5 | -0.8142 | 0.06489 | -0.0546 | -12.5474
-13 | -0.8587 | 0.05501 | -0.0562 | -15.6099
-12.5 | -0.9026 | 0.04621 | -0.0545 | -19.5326
-12 | -0.9261 | 0.03979 | -0.0508 | -23.2747
-11.5 | -0.9298 | 0.0351 | -0.0467 | -26.49
-11 | -0.9122 | 0.03128 | -0.0443 | -29.1624
-10.5 | -0.8636 | 0.02772 | -0.0462 | -31.1544
-10 | -0.8205 | 0.02439 | -0.0454 | -33.6408
-9.5 | -0.7783 | 0.02217 | -0.0441 | -35.106
-9 | -0.746 | 0.02093 | -0.0408 | -35.6426
-8.5 | -0.7092 | 0.0196 | -0.0381 | -36.1837
-8 | -0.6714 | 0.01849 | -0.0356 | -36.3115
-7.5 | -0.6409 | 0.01658 | -0.0322 | -38.655
-7 | -0.603 | 0.01558 | -0.0298 | -38.7035
-6.5 | -0.5612 | 0.01476 | -0.0279 | -38.0217
-6 | -0.5239 | 0.01355 | -0.0254 | -38.6642
-5.5 | -0.4789 | 0.01274 | -0.024 | -37.5903
-5 | -0.4336 | 0.01183 | -0.0227 | -36.6526
-4.5 | -0.4057 | 0.00931 | -0.0195 | -43.5768
-4 | -0.3645 | 0.00808 | -0.0177 | -45.1114
-3.5 | -0.3091 | 0.00802 | -0.0177 | -38.5411
-3 | -0.2531 | 0.00808 | -0.0178 | -31.3243
-2.5 | -0.198 | 0.00828 | -0.0175 | -23.913
-2 | -0.1412 | 0.00837 | -0.0178 | -16.8698
-1.5 | -0.0834 | 0.00835 | -0.0184 | -9.988
-1 | -0.0255 | 0.00835 | -0.0191 | -3.0539
-0.5 | 0.0324 | 0.00831 | -0.0198 | 3.8989
0 | 0.0905 | 0.00837 | -0.0205 | 10.8124
0.5 | 0.1482 | 0.00833 | -0.0212 | 17.7911
1 | 0.2062 | 0.00839 | -0.0219 | 24.5769
1.5 | 0.2639 | 0.00842 | -0.0226 | 31.342
2 | 0.3217 | 0.00848 | -0.0232 | 37.9363
2.5 | 0.3789 | 0.00852 | -0.0237 | 44.4718
3 | 0.4357 | 0.00852 | -0.024 | 51.1385
3.5 | 0.4894 | 0.0083 | -0.0235 | 58.9639
4.5 | 0.5977 | 0.00839 | -0.0231 | 71.2396
5 | 0.6442 | 0.00887 | -0.0216 | 72.6268
6 | 0.6802 | 0.01353 | -0.011 | 50.2735
6.5 | 0.7155 | 0.01447 | -0.008 | 49.4471
7 | 0.7456 | 0.01537 | -0.004 | 48.5101
7.5 | 0.7692 | 0.01642 | 0.0009 | 46.8453
8 | 0.7879 | 0.01778 | 0.0063 | 44.3138
8.5 | 0.8116 | 0.01885 | 0.0108 | 43.0557
9 | 0.8577 | 0.02063 | 0.0096 | 41.5754
9.5 | 0.8879 | 0.02273 | 0.0117 | 39.0629
10 | 0.9234 | 0.02432 | 0.0133 | 37.9688
10.5 | 0.9583 | 0.02609 | 0.0148 | 36.7305
11 | 0.9964 | 0.02824 | 0.016 | 35.2833
11.5 | 1.0367 | 0.03111 | 0.017 | 33.3237
12 | 1.0624 | 0.03352 | 0.0191 | 31.6945
12.5 | 1.0861 | 0.0367 | 0.021 | 29.594
13 | 1.1043 | 0.03996 | 0.0229 | 27.6351
13.5 | 1.1163 | 0.04347 | 0.0247 | 25.6798
14 | 1.1191 | 0.04871 | 0.0263 | 22.9747
14.5 | 1.0924 | 0.05759 | 0.0277 | 18.9686
15 | 1.0623 | 0.06497 | 0.0274 | 16.3506
15.5 | 1.0225 | 0.07594 | 0.0246 | 13.4646
16 | 0.9762 | 0.08958 | 0.0184 | 10.8975
17 | 0.7183 | 0.18549 | -0.0331 | 3.8724
17.5 | 0.733 | 0.19195 | -0.0367 | 3.8187
18 | 0.7517 | 0.19682 | -0.0392 | 3.8192
18.5 | 0.7607 | 0.20624 | -0.0437 | 3.6884
19 | 0.7624 | 0.21848 | -0.0521 | 3.4896

## 27. Re 500k Mach 0.10 (1)
BIGFOIL.COM POLAR EXPORT
NACA65-115 a=0.8
NACA65-115 a=0.8 |  |  |  | Cl Max: | 1.086 | at alpha= | 9.5 | deg
JavaFoil+Calcfoil stall+Eppler ext transition |  |  |  | L/D Max: | 72.915 | at alpha= | 4 | deg
Re: | 500000 |  |  | Cd Min: | 0.00733 | at alpha= | -0.5 | deg
Mach: | 0.1 |  |  | Cl=0 at alpha= | -0.79508 | deg
|  |  |  | @ Cl=0.1, Cd= | 0.007391
|  |  |  | @ Cl=0.4, Cd= | 0.007766
|  |  |  | @ Cl=0.6, Cd= | 0.010088
alpha (deg) | Cl | Cd | Cm | Cl/Cd
-19 | -0.726 | 0.18854 | 0.005 | -3.849
-18.5 | -0.751 | 0.1826 | 0.004 | -4.11
-18 | -0.775 | 0.17178 | 0.004 | -4.509
-17.5 | -0.797 | 0.15862 | 0.004 | -5.025
-17 | -0.819 | 0.15187 | 0.004 | -5.391
-16.5 | -0.839 | 0.14264 | 0.003 | -5.88
-16 | -0.856 | 0.13685 | 0.003 | -6.258
-15.5 | -0.872 | 0.12861 | 0.003 | -6.779
-15 | -0.885 | 0.12154 | 0.002 | -7.277
-14.5 | -0.89 | 0.11413 | 0.002 | -7.797
-14 | -0.892 | 0.10653 | 0.002 | -8.374
-13.5 | -0.891 | 0.10013 | 0.001 | -8.899
-13 | -0.887 | 0.09492 | 0.001 | -9.345
-12.5 | -0.879 | 0.08827 | 0.001 | -9.962
-12 | -0.868 | 0.08278 | 0 | -10.489
-11.5 | -0.854 | 0.07778 | 0 | -10.978
-11 | -0.836 | 0.07247 | 0 | -11.538
-10.5 | -0.815 | 0.06788 | -0.001 | -12.009
-10 | -0.791 | 0.06376 | -0.001 | -12.399
-9.5 | -0.762 | 0.0601 | -0.001 | -12.678
-9 | -0.732 | 0.05637 | -0.002 | -12.983
-8.5 | -0.699 | 0.05278 | -0.002 | -13.246
-8 | -0.802 | 0.0156 | -0.006 | -51.425
-7.5 | -0.758 | 0.01496 | -0.006 | -50.681
-7 | -0.711 | 0.0144 | -0.007 | -49.404
-6.5 | -0.662 | 0.01377 | -0.008 | -48.076
-6 | -0.61 | 0.01326 | -0.009 | -46.003
-5.5 | -0.556 | 0.01273 | -0.01 | -43.705
-5 | -0.5 | 0.01234 | -0.011 | -40.557
-4.5 | -0.444 | 0.01195 | -0.012 | -37.138
-4 | -0.386 | 0.01154 | -0.013 | -33.464
-3.5 | -0.328 | 0.01054 | -0.013 | -31.088
-3 | -0.268 | 0.00746 | -0.014 | -35.965
-2.5 | -0.208 | 0.00745 | -0.015 | -27.904
-2 | -0.147 | 0.00734 | -0.016 | -20.044
-1.5 | -0.086 | 0.00737 | -0.017 | -11.716
-1 | -0.025 | 0.00736 | -0.018 | -3.415
-0.5 | 0.036 | 0.00733 | -0.019 | 4.918
0 | 0.097 | 0.00739 | -0.02 | 13.169
0.5 | 0.159 | 0.00741 | -0.02 | 21.392
1 | 0.22 | 0.00749 | -0.021 | 29.331
1.5 | 0.281 | 0.00758 | -0.022 | 37.035
2 | 0.342 | 0.00765 | -0.023 | 44.696
2.5 | 0.402 | 0.00777 | -0.024 | 51.732
3 | 0.461 | 0.00761 | -0.025 | 60.602
3.5 | 0.52 | 0.0075 | -0.026 | 69.368
4 | 0.578 | 0.00793 | -0.026 | 72.915
4.5 | 0.63 | 0.01303 | -0.027 | 48.358
5 | 0.686 | 0.0135 | -0.028 | 50.77
5.5 | 0.739 | 0.01404 | -0.029 | 52.651
6 | 0.792 | 0.0146 | -0.029 | 54.228
6.5 | 0.842 | 0.01523 | -0.03 | 55.292
7 | 0.89 | 0.01593 | -0.031 | 55.88
7.5 | 0.936 | 0.01657 | -0.032 | 56.458
8 | 0.978 | 0.01732 | -0.032 | 56.486
8.5 | 1.018 | 0.01818 | -0.033 | 55.979
9 | 1.054 | 0.01914 | -0.034 | 55.068
9.5 | 1.086 | 0.02009 | -0.034 | 54.028
10 | 0.931 | 0.06339 | -0.017 | 14.681
10.5 | 0.952 | 0.0684 | -0.018 | 13.918
11 | 0.966 | 0.07248 | -0.017 | 13.333
11.5 | 0.978 | 0.07808 | -0.017 | 12.522
12 | 0.985 | 0.08336 | -0.018 | 11.813
12.5 | 0.987 | 0.0881 | -0.018 | 11.207
13 | 0.986 | 0.09338 | -0.018 | 10.56
13.5 | 0.981 | 0.10059 | -0.018 | 9.749
14 | 0.972 | 0.10662 | -0.018 | 9.115
14.5 | 0.959 | 0.11164 | -0.018 | 8.592

## 28. Re 500k Mach 0.10 (2)
BIGFOIL.COM POLAR EXPORT
NACA65-115 a=0.8
NACA65-115 a=0.8 |  |  |  | Cl Max: | 1.1007 | at alpha= | 13.5 | deg
XFOIL ncrit=9 |  |  |  | L/D Max: | 71.6759 | at alpha= | 5 | deg
Re: | 500000 |  |  | Cd Min: | 0.20754 | at alpha= | 18.5 | deg
Mach: | 0.1 |  |  | Cl=0 at alpha= | -0.77959 | deg
|  |  |  | @ Cl=0.1, Cd= | 0.0083937
|  |  |  | @ Cl=0.4, Cd= | 0.00855
|  |  |  | @ Cl=0.6, Cd= | 0.0084188
alpha (deg) | Cl | Cd | Cm | Cl/Cd
-16.5 | -0.4487 | 0.1595 | 0.0016 | -2.8132
-16 | -0.4601 | 0.14993 | -0.0061 | -3.0688
-15.5 | -0.4577 | 0.14265 | -0.0098 | -3.2086
-15 | -0.4445 | 0.13855 | -0.0123 | -3.2082
-14.5 | -0.4409 | 0.13311 | -0.016 | -3.3123
-14 | -0.7386 | 0.08171 | -0.047 | -9.0393
-13.5 | -0.7859 | 0.06853 | -0.0537 | -11.468
-13 | -0.8302 | 0.05803 | -0.0567 | -14.3064
-12.5 | -0.8739 | 0.04895 | -0.0564 | -17.8529
-12 | -0.9035 | 0.04194 | -0.0534 | -21.5427
-11.5 | -0.9153 | 0.03659 | -0.0494 | -25.015
-10.5 | -0.862 | 0.02844 | -0.0479 | -30.3094
-10 | -0.831 | 0.02577 | -0.0449 | -32.2468
-9.5 | -0.78 | 0.0226 | -0.0451 | -34.5133
-9 | -0.747 | 0.02125 | -0.0419 | -35.1529
-8.5 | -0.7096 | 0.01986 | -0.0393 | -35.7301
-8 | -0.6721 | 0.01867 | -0.0366 | -35.9989
-7.5 | -0.6409 | 0.01678 | -0.0332 | -38.1943
-7 | -0.6037 | 0.01573 | -0.0307 | -38.3789
-6.5 | -0.5625 | 0.01487 | -0.0286 | -37.8278
-6 | -0.5253 | 0.01364 | -0.026 | -38.5117
-5.5 | -0.4802 | 0.01285 | -0.0245 | -37.3696
-5 | -0.4344 | 0.01197 | -0.0232 | -36.2907
-4.5 | -0.4057 | 0.00954 | -0.02 | -42.5262
-4 | -0.3666 | 0.00811 | -0.0178 | -45.2035
-3.5 | -0.3109 | 0.00805 | -0.0179 | -38.6211
-3 | -0.2547 | 0.00809 | -0.018 | -31.4833
-2.5 | -0.1992 | 0.0083 | -0.0176 | -24
-2 | -0.142 | 0.0084 | -0.0179 | -16.9048
-1.5 | -0.0839 | 0.00837 | -0.0185 | -10.0239
-1 | -0.0257 | 0.00838 | -0.0192 | -3.0668
-0.5 | 0.0326 | 0.00833 | -0.0199 | 3.9136
0 | 0.0909 | 0.0084 | -0.0206 | 10.8214
0.5 | 0.149 | 0.00836 | -0.0213 | 17.823
1 | 0.2074 | 0.00842 | -0.022 | 24.6318
1.5 | 0.2654 | 0.00845 | -0.0227 | 31.4083
2 | 0.3235 | 0.00851 | -0.0233 | 38.0141
2.5 | 0.3811 | 0.00855 | -0.0238 | 44.5731
3 | 0.4382 | 0.00855 | -0.0241 | 51.2515
3.5 | 0.4922 | 0.00833 | -0.0235 | 59.0876
4 | 0.5473 | 0.00836 | -0.0234 | 65.4665
4.5 | 0.6011 | 0.00842 | -0.0231 | 71.3895
5 | 0.6458 | 0.00901 | -0.0213 | 71.6759
6 | 0.6811 | 0.01364 | -0.0104 | 49.934
6.5 | 0.7155 | 0.0146 | -0.0071 | 49.0068
7 | 0.744 | 0.01549 | -0.0027 | 48.031
7.5 | 0.7671 | 0.01665 | 0.0022 | 46.0721
8 | 0.7866 | 0.01802 | 0.0074 | 43.6515
8.5 | 0.8104 | 0.01915 | 0.0119 | 42.3185
9 | 0.856 | 0.02103 | 0.0107 | 40.7038
9.5 | 0.8877 | 0.02309 | 0.0128 | 38.4452
10 | 0.9236 | 0.02476 | 0.0144 | 37.3021
10.5 | 0.959 | 0.02661 | 0.016 | 36.0391
11 | 1.0022 | 0.02915 | 0.0168 | 34.3808
11.5 | 1.0356 | 0.03191 | 0.0185 | 32.4538
12 | 1.0597 | 0.03462 | 0.0206 | 30.6095
12.5 | 1.0794 | 0.03818 | 0.0228 | 28.2713
13 | 1.0931 | 0.04178 | 0.0248 | 26.1632
13.5 | 1.1007 | 0.04578 | 0.0265 | 24.0433
14 | 1.096 | 0.0516 | 0.028 | 21.2403
14.5 | 1.0685 | 0.06036 | 0.0286 | 17.7021
15 | 1.0283 | 0.07009 | 0.0271 | 14.6711
16.5 | 0.7254 | 0.17032 | -0.0237 | 4.259
17 | 0.718 | 0.18666 | -0.0337 | 3.8466
17.5 | 0.733 | 0.19313 | -0.0373 | 3.7954
18 | 0.7521 | 0.19804 | -0.0398 | 3.7977
18.5 | 0.7614 | 0.20754 | -0.0445 | 3.6687

## 29. Re 500k Mach 0.25 (1)
BIGFOIL.COM POLAR EXPORT
NACA65-115 a=0.8
NACA65-115 a=0.8 |  |  |  | Cl Max: | 1.055 | at alpha= | 9 | deg
JavaFoil+Calcfoil stall+Eppler ext transition |  |  |  | L/D Max: | 66.853 | at alpha= | 3.5 | deg
Re: | 500000 |  |  | Cd Min: | 0.00722 | at alpha= | 3 | deg
Mach: | 0.25 |  |  | Cl=0 at alpha= | -0.79365 | deg
|  |  |  | @ Cl=0.1, Cd= | 0.0075
|  |  |  | @ Cl=0.4, Cd= | 0.0076815
|  |  |  | @ Cl=0.6, Cd= | 0.012948
alpha (deg) | Cl | Cd | Cm | Cl/Cd
-17 | -0.487 | 0.18807 | 0.004 | -2.587
-16.5 | -0.545 | 0.1776 | 0.003 | -3.068
-16 | -0.599 | 0.16585 | 0.003 | -3.613
-15.5 | -0.649 | 0.15024 | 0.003 | -4.321
-15 | -0.694 | 0.14094 | 0.002 | -4.928
-14.5 | -0.728 | 0.12924 | 0.002 | -5.636
-14 | -0.756 | 0.11662 | 0.002 | -6.486
-13.5 | -0.779 | 0.1113 | 0.001 | -7.002
-13 | -0.797 | 0.10194 | 0.001 | -7.814
-12.5 | -0.808 | 0.0941 | 0.001 | -8.589
-12 | -0.814 | 0.08816 | 0 | -9.233
-11.5 | -0.814 | 0.08094 | 0 | -10.056
-11 | -0.808 | 0.07631 | 0 | -10.594
-10.5 | -0.797 | 0.07093 | -0.001 | -11.239
-10 | -0.781 | 0.06589 | -0.001 | -11.853
-9.5 | -0.76 | 0.06156 | -0.001 | -12.339
-9 | -0.734 | 0.05787 | -0.002 | -12.682
-8.5 | -0.705 | 0.05389 | -0.002 | -13.08
-8 | -0.672 | 0.0504 | -0.003 | -13.34
-7.5 | -0.636 | 0.04757 | -0.003 | -13.364
-7 | -0.723 | 0.01499 | -0.007 | -48.254
-6.5 | -0.675 | 0.01427 | -0.008 | -47.269
-6 | -0.623 | 0.01369 | -0.009 | -45.491
-5.5 | -0.568 | 0.01313 | -0.01 | -43.31
-5 | -0.512 | 0.01262 | -0.011 | -40.575
-4.5 | -0.454 | 0.01224 | -0.012 | -37.098
-4 | -0.395 | 0.01181 | -0.013 | -33.479
-3.5 | -0.335 | 0.01141 | -0.014 | -29.39
-3 | -0.276 | 0.00762 | -0.015 | -36.175
-2.5 | -0.214 | 0.00751 | -0.016 | -28.458
-2 | -0.151 | 0.00749 | -0.017 | -20.192
-1.5 | -0.089 | 0.00746 | -0.017 | -11.885
-1 | -0.026 | 0.00741 | -0.018 | -3.481
-0.5 | 0.037 | 0.0075 | -0.019 | 4.938
0 | 0.1 | 0.0075 | -0.02 | 13.335
0.5 | 0.163 | 0.00758 | -0.021 | 21.499
1 | 0.226 | 0.00763 | -0.022 | 29.6
1.5 | 0.289 | 0.00769 | -0.023 | 37.536
2 | 0.351 | 0.00781 | -0.024 | 45.022
2.5 | 0.412 | 0.00765 | -0.025 | 53.9
3 | 0.473 | 0.00722 | -0.025 | 65.551
3.5 | 0.533 | 0.00797 | -0.026 | 66.853
4 | 0.587 | 0.01282 | -0.027 | 45.808
4.5 | 0.645 | 0.01339 | -0.028 | 48.179
5 | 0.702 | 0.01396 | -0.028 | 50.276
5.5 | 0.756 | 0.01449 | -0.029 | 52.188
6 | 0.809 | 0.01514 | -0.03 | 53.406
6.5 | 0.859 | 0.01584 | -0.031 | 54.2
7 | 0.906 | 0.01659 | -0.032 | 54.616
7.5 | 0.95 | 0.01738 | -0.032 | 54.648
8 | 0.99 | 0.01821 | -0.033 | 54.35
8.5 | 0.855 | 0.05309 | -0.018 | 16.103
9 | 1.055 | 0.02013 | -0.035 | 52.404
9.5 | 0.904 | 0.06146 | -0.018 | 14.708
10 | 0.922 | 0.06608 | -0.017 | 13.947
10.5 | 0.934 | 0.07048 | -0.017 | 13.248
11 | 0.936 | 0.07647 | -0.017 | 12.239
11.5 | 0.932 | 0.08168 | -0.017 | 11.41
12 | 0.921 | 0.08727 | -0.017 | 10.555
12.5 | 0.903 | 0.0939 | -0.017 | 9.618
13 | 0.878 | 0.10281 | -0.017 | 8.538
13.5 | 0.846 | 0.10839 | -0.017 | 7.808
14 | 0.808 | 0.11784 | -0.017 | 6.856

## 30. Re 500k Mach 0.25 (2)
BIGFOIL.COM POLAR EXPORT
NACA65-115 a=0.8
NACA65-115 a=0.8 |  |  |  | Cl Max: | 1.0142 | at alpha= | 12 | deg
XFOIL ncrit=9 |  |  |  | L/D Max: | 71.9164 | at alpha= | 4.5 | deg
Re: | 500000 |  |  | Cd Min: | 0.19247 | at alpha= | 17 | deg
Mach: | 0.25 |  |  | Cl=0 at alpha= | -0.77787 | deg
|  |  |  | @ Cl=0.1, Cd= | 0.00852
|  |  |  | @ Cl=0.4, Cd= | 0.0087343
|  |  |  | @ Cl=0.6, Cd= | 0.0085644
alpha (deg) | Cl | Cd | Cm | Cl/Cd
-16 | -0.5798 | 0.17209 | 0.0018 | -3.3692
-15.5 | -0.5816 | 0.15983 | -0.0066 | -3.6389
-15 | -0.5787 | 0.14885 | -0.0117 | -3.8878
-14.5 | -0.5629 | 0.14285 | -0.014 | -3.9405
-14 | -0.5504 | 0.13596 | -0.0173 | -4.0482
-13.5 | -0.5684 | 0.11835 | -0.0285 | -4.8027
-13 | -0.7043 | 0.07506 | -0.0519 | -9.3832
-12.5 | -0.7467 | 0.06301 | -0.0581 | -11.8505
-12 | -0.7869 | 0.05325 | -0.0608 | -14.7775
-11.5 | -0.8208 | 0.04539 | -0.0603 | -18.0833
-11 | -0.8416 | 0.0391 | -0.0577 | -21.5243
-10.5 | -0.837 | 0.03362 | -0.0568 | -24.8959
-10 | -0.8206 | 0.02987 | -0.0536 | -27.4724
-9.5 | -0.7875 | 0.02539 | -0.051 | -31.0161
-9 | -0.7531 | 0.02328 | -0.0478 | -32.3497
-8.5 | -0.7134 | 0.02149 | -0.0452 | -33.1968
-8 | -0.671 | 0.01979 | -0.0429 | -33.906
-7.5 | -0.6348 | 0.01791 | -0.0397 | -35.4439
-7 | -0.6045 | 0.01656 | -0.0356 | -36.5036
-6.5 | -0.5663 | 0.01551 | -0.0327 | -36.5119
-6 | -0.5309 | 0.01421 | -0.0294 | -37.361
-5.5 | -0.4869 | 0.01336 | -0.0273 | -36.4446
-5 | -0.4413 | 0.01249 | -0.0255 | -35.3323
-4.5 | -0.4055 | 0.01071 | -0.0227 | -37.8618
-4 | -0.3775 | 0.0083 | -0.019 | -45.4819
-3.5 | -0.3214 | 0.00817 | -0.0186 | -39.339
-3 | -0.263 | 0.00819 | -0.0187 | -32.1123
-2.5 | -0.2059 | 0.00847 | -0.0182 | -24.3093
-2 | -0.1467 | 0.00857 | -0.0185 | -17.1179
-1.5 | -0.0869 | 0.00854 | -0.019 | -10.1756
-1 | -0.0267 | 0.00853 | -0.0198 | -3.1301
-0.5 | 0.0334 | 0.00849 | -0.0204 | 3.934
0 | 0.0935 | 0.00852 | -0.0212 | 10.9742
0.5 | 0.1537 | 0.00852 | -0.0219 | 18.0399
1 | 0.2136 | 0.00858 | -0.0226 | 24.8951
1.5 | 0.2738 | 0.00863 | -0.0233 | 31.7265
2 | 0.3337 | 0.00871 | -0.0239 | 38.3123
2.5 | 0.3933 | 0.00874 | -0.0245 | 45
3 | 0.4519 | 0.00869 | -0.0246 | 52.0023
3.5 | 0.5078 | 0.00848 | -0.0239 | 59.8821
4 | 0.5644 | 0.00848 | -0.0235 | 66.5566
4.5 | 0.6192 | 0.00861 | -0.0229 | 71.9164
5 | 0.6487 | 0.01016 | -0.0184 | 63.8484
5.5 | 0.6561 | 0.0129 | -0.0112 | 50.8605
6 | 0.6829 | 0.01428 | -0.0064 | 47.8221
6.5 | 0.7077 | 0.01532 | -0.0011 | 46.1945
7 | 0.7364 | 0.01639 | 0.0033 | 44.9298
7.5 | 0.7554 | 0.01805 | 0.0085 | 41.8504
8 | 0.7793 | 0.01946 | 0.0131 | 40.0462
8.5 | 0.804 | 0.02089 | 0.0175 | 38.4873
9 | 0.8494 | 0.02337 | 0.0168 | 36.3457
9.5 | 0.8879 | 0.02525 | 0.0185 | 35.1644
10 | 0.9266 | 0.02735 | 0.0202 | 33.8793
10.5 | 0.9632 | 0.02979 | 0.022 | 32.333
11 | 0.9996 | 0.03382 | 0.0236 | 29.5565
11.5 | 1.0118 | 0.03766 | 0.0267 | 26.8667
12 | 1.0142 | 0.0426 | 0.0295 | 23.8075
12.5 | 1.0003 | 0.04923 | 0.0317 | 20.3189
13 | 0.977 | 0.05689 | 0.0323 | 17.1735
13.5 | 0.9414 | 0.06679 | 0.0306 | 14.0949
14 | 0.8897 | 0.08079 | 0.0249 | 11.0125
14.5 | 0.8314 | 0.09947 | 0.0138 | 8.3583
15 | 0.7571 | 0.12891 | -0.0046 | 5.8731
15.5 | 0.6944 | 0.16389 | -0.021 | 4.237
16 | 0.713 | 0.16903 | -0.0235 | 4.2182
16.5 | 0.7216 | 0.17799 | -0.0274 | 4.0542
17 | 0.7188 | 0.19247 | -0.0369 | 3.7346

## 31. Re 500k Mach 0.50 (1)
BIGFOIL.COM POLAR EXPORT
NACA65-115 a=0.8
NACA65-115 a=0.8 |  |  |  | Cl Max: | 1.136 | at alpha= | 20 | deg
JavaFoil+Calcfoil stall+Eppler ext transition |  |  |  | L/D Max: | 68.356 | at alpha= | 3.5 | deg
Re: | 500000 |  |  | Cd Min: | 0.00764 | at alpha= | 0.5 | deg
Mach: | 0.5 |  |  | Cl=0 at alpha= | -0.79286 | deg
|  |  |  | @ Cl=0.1, Cd= | 0.0079615
|  |  |  | @ Cl=0.4, Cd= | 0.0081482
|  |  |  | @ Cl=0.6, Cd= | 0.0097163
alpha (deg) | Cl | Cd | Cm | Cl/Cd
-20 | -1.056 | 0.22716 | 0.009 | -4.65
-19.5 | -1.029 | 0.2204 | 0.008 | -4.671
-19 | -1.003 | 0.21356 | 0.008 | -4.696
-18.5 | -0.976 | 0.20713 | 0.007 | -4.714
-18 | -0.95 | 0.199 | 0.007 | -4.772
-17.5 | -0.921 | 0.19743 | 0.006 | -4.663
-17 | -0.893 | 0.19056 | 0.005 | -4.689
-16.5 | -0.867 | 0.18106 | 0.005 | -4.786
-16 | -0.84 | 0.18106 | 0.004 | -4.638
-15.5 | -0.811 | 0.178 | 0.004 | -4.557
-15 | -0.784 | 0.1684 | 0.003 | -4.653
-14.5 | -0.757 | 0.15881 | 0.003 | -4.765
-14 | -0.73 | 0.15054 | 0.002 | -4.847
-13.5 | -0.703 | 0.14651 | 0.002 | -4.796
-13 | -0.674 | 0.14552 | 0.001 | -4.63
-12.5 | -0.647 | 0.14183 | 0.001 | -4.559
-12 | -0.619 | 0.13233 | 0.001 | -4.681
-11.5 | -0.592 | 0.13036 | 0 | -4.543
-11 | -0.565 | 0.12722 | 0 | -4.44
-10.5 | -0.536 | 0.11755 | -0.001 | -4.564
-10 | -0.509 | 0.11259 | -0.001 | -4.522
-9.5 | -0.482 | 0.10667 | -0.001 | -4.516
-9 | -0.454 | 0.10405 | -0.002 | -4.366
-8.5 | -0.426 | 0.08752 | -0.002 | -4.872
-8 | -0.548 | 0.06317 | -0.003 | -8.676
-7.5 | -0.619 | 0.05322 | -0.003 | -11.632
-7 | -0.616 | 0.04871 | -0.004 | -12.643
-6.5 | -0.59 | 0.04514 | -0.004 | -13.082
-6 | -0.555 | 0.0418 | -0.005 | -13.271
-5.5 | -0.617 | 0.01522 | -0.011 | -40.516
-5 | -0.559 | 0.01441 | -0.012 | -38.804
-4.5 | -0.498 | 0.01371 | -0.013 | -36.341
-4 | -0.435 | 0.01312 | -0.014 | -33.151
-3.5 | -0.37 | 0.01252 | -0.015 | -29.534
-3 | -0.303 | 0.01207 | -0.016 | -25.142
-2.5 | -0.238 | 0.00803 | -0.017 | -29.715
-2 | -0.169 | 0.00794 | -0.018 | -21.269
-1.5 | -0.099 | 0.00794 | -0.02 | -12.492
-1 | -0.029 | 0.00791 | -0.021 | -3.65
-0.5 | 0.041 | 0.00792 | -0.022 | 5.229
0 | 0.112 | 0.00797 | -0.023 | 14.02
0.5 | 0.182 | 0.00764 | -0.023 | 23.783
1 | 0.251 | 0.00795 | -0.024 | 31.603
1.5 | 0.321 | 0.00802 | -0.025 | 39.948
2 | 0.39 | 0.00813 | -0.026 | 47.919
2.5 | 0.456 | 0.00825 | -0.027 | 55.294
3 | 0.523 | 0.00845 | -0.028 | 61.917
3.5 | 0.589 | 0.00862 | -0.029 | 68.356
4 | 0.648 | 0.0145 | -0.03 | 44.711
4.5 | 0.71 | 0.01523 | -0.031 | 46.642
5 | 0.769 | 0.01606 | -0.032 | 47.917
5.5 | 0.824 | 0.01688 | -0.032 | 48.787
6 | 0.871 | 0.01789 | -0.033 | 48.692
6.5 | 0.755 | 0.04453 | -0.016 | 16.965
7 | 0.775 | 0.055 | -0.015 | 14.096
7.5 | 0.775 | 0.05334 | -0.016 | 14.52
8 | 0.711 | 0.06195 | -0.014 | 11.478
8.5 | 0.512 | 0.09067 | -0.015 | 5.647
9 | 0.539 | 0.09883 | -0.016 | 5.459
9.5 | 0.567 | 0.10365 | -0.017 | 5.47
10 | 0.594 | 0.11228 | -0.017 | 5.29
10.5 | 0.621 | 0.11299 | -0.018 | 5.497
11 | 0.648 | 0.11762 | -0.019 | 5.511
11.5 | 0.676 | 0.12485 | -0.02 | 5.415
12 | 0.703 | 0.13271 | -0.021 | 5.297
12.5 | 0.73 | 0.13654 | -0.021 | 5.345
13 | 0.757 | 0.14182 | -0.022 | 5.335
13.5 | 0.785 | 0.14699 | -0.024 | 5.341
14 | 0.812 | 0.15106 | -0.024 | 5.373
14.5 | 0.838 | 0.15759 | -0.025 | 5.319
15 | 0.865 | 0.16781 | -0.025 | 5.155
15.5 | 0.894 | 0.18343 | -0.027 | 4.871
16 | 0.92 | 0.18732 | -0.028 | 4.911
16.5 | 0.946 | 0.19063 | -0.028 | 4.964
17 | 0.973 | 0.19275 | -0.029 | 5.048
17.5 | 1.002 | 0.19857 | -0.031 | 5.046
18 | 1.028 | 0.20141 | -0.031 | 5.104
18.5 | 1.054 | 0.21135 | -0.031 | 4.987
19 | 1.08 | 0.21525 | -0.032 | 5.019
19.5 | 1.108 | 0.22741 | -0.033 | 4.872
20 | 1.136 | 0.23467 | -0.034 | 4.84

## 32. Re 500k Mach 0.50 (2)
BIGFOIL.COM POLAR EXPORT
NACA65-115 a=0.8
NACA65-115 a=0.8 |  |  |  | Cl Max: | 0.8703 | at alpha= | 20 | deg
XFOIL ncrit=9 |  |  |  | L/D Max: | 68.6919 | at alpha= | 4 | deg
Re: | 500000 |  |  | Cd Min: | 0.26543 | at alpha= | 20 | deg
Mach: | 0.5 |  |  | Cl=0 at alpha= | -0.7694 | deg
|  |  |  | @ Cl=0.1, Cd= | 0.0092786
|  |  |  | @ Cl=0.4, Cd= | 0.0095798
|  |  |  | @ Cl=0.6, Cd= | 0.0092151
alpha (deg) | Cl | Cd | Cm | Cl/Cd
-20 | -0.7482 | 0.25595 | 0.0475 | -2.9232
-19.5 | -0.7336 | 0.24665 | 0.0395 | -2.9743
-19 | -0.7079 | 0.23814 | 0.0361 | -2.9726
-18.5 | -0.685 | 0.23074 | 0.0317 | -2.9687
-18 | -0.6636 | 0.22259 | 0.0266 | -2.9813
-17.5 | -0.6551 | 0.21259 | 0.0176 | -3.0815
-17 | -0.6262 | 0.20463 | 0.0155 | -3.0602
-16.5 | -0.604 | 0.19719 | 0.0113 | -3.063
-16 | -0.5849 | 0.18888 | 0.0062 | -3.0967
-15.5 | -0.5792 | 0.17771 | -0.0022 | -3.2592
-15 | -0.553 | 0.1707 | -0.0046 | -3.2396
-14.5 | -0.5335 | 0.16304 | -0.0086 | -3.2722
-14 | -0.5291 | 0.15181 | -0.0171 | -3.4853
-13.5 | -0.5199 | 0.1414 | -0.0224 | -3.6768
-13 | -0.4989 | 0.13498 | -0.0246 | -3.6961
-12.5 | -0.4869 | 0.12647 | -0.029 | -3.8499
-12 | -0.504 | 0.10925 | -0.0381 | -4.6133
-11.5 | -0.5104 | 0.09747 | -0.0446 | -5.2365
-11 | -0.5319 | 0.08148 | -0.0546 | -6.528
-10.5 | -0.5667 | 0.06601 | -0.0659 | -8.5851
-10 | -0.593 | 0.05258 | -0.078 | -11.2781
-9.5 | -0.6239 | 0.04409 | -0.0794 | -14.1506
-9 | -0.6493 | 0.03757 | -0.0767 | -17.2824
-8.5 | -0.662 | 0.03215 | -0.0722 | -20.591
-8 | -0.6541 | 0.02761 | -0.0673 | -23.6907
-7.5 | -0.622 | 0.02385 | -0.0632 | -26.0797
-7 | -0.5782 | 0.02122 | -0.0597 | -27.2479
-6.5 | -0.5359 | 0.01927 | -0.0559 | -27.8101
-6 | -0.5012 | 0.01743 | -0.0514 | -28.755
-5.5 | -0.478 | 0.01557 | -0.0456 | -30.7001
-5 | -0.449 | 0.01446 | -0.0395 | -31.0512
-4.5 | -0.4113 | 0.01329 | -0.0349 | -30.9481
-4 | -0.3792 | 0.01162 | -0.03 | -32.6334
-3 | -0.3005 | 0.00878 | -0.0221 | -34.2255
-2.5 | -0.2349 | 0.00904 | -0.0213 | -25.9845
-2 | -0.1681 | 0.00932 | -0.0209 | -18.0365
-1.5 | -0.0997 | 0.00932 | -0.0213 | -10.6974
-1 | -0.0315 | 0.00928 | -0.0221 | -3.3944
-0.5 | 0.0368 | 0.00926 | -0.0228 | 3.9741
0 | 0.1048 | 0.00928 | -0.0236 | 11.2931
0.5 | 0.173 | 0.00929 | -0.0243 | 18.6222
1 | 0.241 | 0.00937 | -0.025 | 25.7204
1.5 | 0.3092 | 0.00945 | -0.0257 | 32.7196
2 | 0.3776 | 0.00956 | -0.0263 | 39.4979
2.5 | 0.4454 | 0.00962 | -0.0266 | 46.2994
3 | 0.5123 | 0.00946 | -0.026 | 54.1543
3.5 | 0.5745 | 0.00919 | -0.0244 | 62.5136
4 | 0.6354 | 0.00925 | -0.0225 | 68.6919
4.5 | 0.6507 | 0.01093 | -0.014 | 59.5334
5 | 0.6254 | 0.01371 | -0.0004 | 45.6163
5.5 | 0.633 | 0.01597 | 0.0074 | 39.6368
6 | 0.6591 | 0.01778 | 0.0126 | 37.0697
6.5 | 0.6822 | 0.01993 | 0.0176 | 34.2298
7 | 0.7071 | 0.02217 | 0.0223 | 31.8945
7.5 | 0.7273 | 0.02484 | 0.0273 | 29.2794
8.5 | 0.7949 | 0.02945 | 0.0364 | 26.9915
9 | 0.8299 | 0.03298 | 0.0394 | 25.1637
9.5 | 0.8461 | 0.0387 | 0.0405 | 21.863
10 | 0.8382 | 0.04566 | 0.0419 | 18.3574
10.5 | 0.8145 | 0.05444 | 0.0412 | 14.9614
11 | 0.7843 | 0.06498 | 0.0376 | 12.0699
11.5 | 0.7492 | 0.07796 | 0.0305 | 9.6101
12 | 0.7124 | 0.09407 | 0.0198 | 7.5731
12.5 | 0.68 | 0.11309 | 0.008 | 6.0129
13 | 0.6669 | 0.12785 | -0.0003 | 5.2163
13.5 | 0.6638 | 0.14078 | -0.0074 | 4.7152
14 | 0.6689 | 0.15196 | -0.0135 | 4.4018
14.5 | 0.6782 | 0.16393 | -0.019 | 4.1371
15 | 0.6945 | 0.17285 | -0.0225 | 4.0179
15.5 | 0.6978 | 0.18601 | -0.032 | 3.7514
16 | 0.7149 | 0.19492 | -0.0375 | 3.6677
16.5 | 0.7411 | 0.20146 | -0.04 | 3.6786
17 | 0.7568 | 0.21179 | -0.0458 | 3.5734
17.5 | 0.768 | 0.22253 | -0.0539 | 3.4512
18 | 0.7895 | 0.23049 | -0.0586 | 3.4253
19 | 0.8281 | 0.24885 | -0.0699 | 3.3277
19.5 | 0.8485 | 0.25754 | -0.0755 | 3.2946
20 | 0.8703 | 0.26543 | -0.0804 | 3.2788

## 33. Re 750k Mach 0.00 (1)
BIGFOIL.COM POLAR EXPORT
NACA65-115 a=0.8
NACA65-115 a=0.8 |  |  |  | Cl Max: | 1.16 | at alpha= | 11 | deg
JavaFoil+Calcfoil stall+Eppler ext transition |  |  |  | L/D Max: | 80.724 | at alpha= | 4 | deg
Re: | 750000 |  |  | Cd Min: | 0.0065 | at alpha= | -1 | deg
Mach: | 0 |  |  | Cl=0 at alpha= | -0.79508 | deg
|  |  |  | @ Cl=0.1, Cd= | 0.0065134
|  |  |  | @ Cl=0.4, Cd= | 0.00677
|  |  |  | @ Cl=0.6, Cd= | 0.0092263
alpha (deg) | Cl | Cd | Cm | Cl/Cd
-15 | -0.906 | 0.11402 | 0.003 | -7.95
-14.5 | -0.909 | 0.10721 | 0.002 | -8.478
-14 | -0.908 | 0.1014 | 0.002 | -8.958
-13.5 | -0.905 | 0.09559 | 0.002 | -9.47
-13 | -0.899 | 0.09018 | 0.001 | -9.964
-12.5 | -0.889 | 0.08336 | 0.001 | -10.667
-12 | -0.876 | 0.07889 | 0 | -11.105
-11.5 | -0.861 | 0.07383 | 0 | -11.659
-11 | -0.842 | 0.06922 | 0 | -12.161
-10.5 | -0.823 | 0.06363 | -0.001 | -12.928
-10 | -0.947 | 0.01764 | -0.002 | -53.703
-9.5 | -0.919 | 0.01642 | -0.003 | -55.956
-9 | -0.884 | 0.01566 | -0.004 | -56.48
-8.5 | -0.846 | 0.015 | -0.005 | -56.36
-8 | -0.804 | 0.01433 | -0.006 | -56.067
-7.5 | -0.759 | 0.0137 | -0.006 | -55.377
-7 | -0.711 | 0.01315 | -0.007 | -54.088
-6.5 | -0.662 | 0.01255 | -0.008 | -52.717
-6 | -0.61 | 0.01209 | -0.009 | -50.394
-5.5 | -0.556 | 0.01163 | -0.01 | -47.764
-5 | -0.5 | 0.01124 | -0.011 | -44.45
-4.5 | -0.443 | 0.01093 | -0.012 | -40.546
-4 | -0.386 | 0.01069 | -0.013 | -36.133
-3.5 | -0.327 | 0.01037 | -0.013 | -31.519
-3 | -0.267 | 0.00659 | -0.014 | -40.498
-2.5 | -0.207 | 0.00654 | -0.015 | -31.65
-2 | -0.146 | 0.00652 | -0.016 | -22.464
-1.5 | -0.086 | 0.00654 | -0.017 | -13.138
-1 | -0.025 | 0.0065 | -0.018 | -3.845
-0.5 | 0.036 | 0.00656 | -0.019 | 5.468
0 | 0.097 | 0.00651 | -0.02 | 14.863
0.5 | 0.158 | 0.00658 | -0.02 | 23.962
1 | 0.219 | 0.00659 | -0.021 | 33.191
1.5 | 0.279 | 0.00667 | -0.022 | 41.903
2 | 0.34 | 0.00672 | -0.023 | 50.626
2.5 | 0.4 | 0.00677 | -0.024 | 59.085
3 | 0.46 | 0.0069 | -0.025 | 66.644
3.5 | 0.519 | 0.007 | -0.026 | 74.138
4 | 0.578 | 0.00716 | -0.026 | 80.724
4.5 | 0.629 | 0.01195 | -0.027 | 52.623
5 | 0.684 | 0.01238 | -0.028 | 55.256
5.5 | 0.738 | 0.01285 | -0.029 | 57.431
6 | 0.79 | 0.01338 | -0.029 | 59.079
6.5 | 0.841 | 0.01389 | -0.03 | 60.512
7 | 0.889 | 0.01451 | -0.031 | 61.249
7.5 | 0.935 | 0.01515 | -0.032 | 61.707
8 | 0.978 | 0.01586 | -0.032 | 61.688
8.5 | 1.018 | 0.01666 | -0.033 | 61.142
9 | 1.056 | 0.01758 | -0.034 | 60.051
9.5 | 1.089 | 0.0185 | -0.034 | 58.879
10 | 1.119 | 0.0194 | -0.035 | 57.703
10.5 | 1.143 | 0.02071 | -0.036 | 55.166
11 | 1.16 | 0.02162 | -0.036 | 53.625
11.5 | 0.989 | 0.07301 | -0.021 | 13.551
12 | 0.994 | 0.0796 | -0.019 | 12.485
12.5 | 1.001 | 0.08327 | -0.02 | 12.023
13 | 1 | 0.0894 | -0.02 | 11.191
13.5 | 0.998 | 0.09529 | -0.02 | 10.476
14 | 0.992 | 0.10058 | -0.019 | 9.859
14.5 | 0.983 | 0.1077 | -0.02 | 9.127
15 | 0.97 | 0.11282 | -0.019 | 8.6
15.5 | 0.956 | 0.12114 | -0.019 | 7.888
16 | 0.939 | 0.12773 | -0.02 | 7.351

## 34. Re 750k Mach 0.00 (2)
BIGFOIL.COM POLAR EXPORT
NACA65-115 a=0.8
NACA65-115 a=0.8 |  |  |  | Cl Max: | 1.1616 | at alpha= | 14.5 | deg
XFOIL ncrit=9 |  |  |  | L/D Max: | 80.4552 | at alpha= | 4.5 | deg
Re: | 750000 |  |  | Cd Min: | 0.22029 | at alpha= | 19.5 | deg
Mach: | 0 |  |  | Cl=0 at alpha= | -0.7813 | deg
|  |  |  | @ Cl=0.1, Cd= | 0.0068692
|  |  |  | @ Cl=0.4, Cd= | 0.0070101
|  |  |  | @ Cl=0.6, Cd= | 0.0074633
alpha (deg) | Cl | Cd | Cm | Cl/Cd
-19 | -0.6686 | 0.20771 | 0.0235 | -3.2189
-18.5 | -0.6527 | 0.2011 | 0.0203 | -3.2456
-18 | -0.6342 | 0.19589 | 0.0171 | -3.2375
-17.5 | -0.6189 | 0.18945 | 0.0132 | -3.2668
-17 | -0.6204 | 0.17561 | 0.0054 | -3.5328
-16.5 | -0.6134 | 0.16686 | 0.0014 | -3.6761
-16 | -0.8697 | 0.08472 | -0.041 | -10.2656
-15.5 | -0.9209 | 0.06957 | -0.0494 | -13.237
-15 | -0.9556 | 0.05933 | -0.0533 | -16.1065
-14.5 | -0.9925 | 0.04999 | -0.0547 | -19.854
-14 | -1.0189 | 0.04207 | -0.0539 | -24.2192
-13.5 | -1.0159 | 0.03794 | -0.0527 | -26.7765
-13 | -1.0073 | 0.03445 | -0.0509 | -29.2395
-12.5 | -0.9927 | 0.03141 | -0.0489 | -31.6046
-12 | -0.9715 | 0.02895 | -0.047 | -33.5579
-11.5 | -0.9456 | 0.02677 | -0.0452 | -35.3231
-11 | -0.8955 | 0.02451 | -0.0475 | -36.5361
-10.5 | -0.869 | 0.02314 | -0.044 | -37.554
-10 | -0.8322 | 0.02035 | -0.0421 | -40.8943
-9.5 | -0.8028 | 0.01912 | -0.0389 | -41.9874
-9 | -0.772 | 0.01798 | -0.0356 | -42.9366
-8.5 | -0.7399 | 0.01704 | -0.0322 | -43.4214
-8 | -0.7063 | 0.01576 | -0.0293 | -44.816
-7.5 | -0.6717 | 0.01451 | -0.0265 | -46.2922
-7 | -0.6293 | 0.0137 | -0.0248 | -45.9343
-6.5 | -0.5834 | 0.01307 | -0.0236 | -44.6366
-6 | -0.5399 | 0.0121 | -0.022 | -44.6198
-5.5 | -0.491 | 0.01149 | -0.0213 | -42.7328
-5 | -0.4422 | 0.01084 | -0.0205 | -40.7934
-4.5 | -0.3994 | 0.00954 | -0.0191 | -41.8658
-4 | -0.364 | 0.00734 | -0.0171 | -49.5913
-3.5 | -0.3122 | 0.00687 | -0.0167 | -45.444
-3 | -0.2553 | 0.00678 | -0.0172 | -37.6549
-2.5 | -0.1986 | 0.0068 | -0.0175 | -29.2059
-2 | -0.1417 | 0.00685 | -0.0178 | -20.6861
-1.5 | -0.0839 | 0.00689 | -0.0184 | -12.1771
-1 | -0.0255 | 0.00686 | -0.0191 | -3.7172
-0.5 | 0.0328 | 0.00691 | -0.0199 | 4.7467
0 | 0.0911 | 0.00686 | -0.0206 | 13.2799
0.5 | 0.1494 | 0.00692 | -0.0214 | 21.5896
1 | 0.2076 | 0.00691 | -0.0221 | 30.0434
1.5 | 0.2658 | 0.00695 | -0.0228 | 38.2446
2 | 0.3238 | 0.007 | -0.0235 | 46.2571
2.5 | 0.3813 | 0.00703 | -0.024 | 54.239
3 | 0.4376 | 0.00697 | -0.0243 | 62.7834
3.5 | 0.4932 | 0.00702 | -0.0244 | 70.2564
4 | 0.5487 | 0.00712 | -0.0245 | 77.0646
4.5 | 0.601 | 0.00747 | -0.0242 | 80.4552
5 | 0.6301 | 0.00947 | -0.0206 | 66.5364
5.5 | 0.6579 | 0.0114 | -0.0168 | 57.7105
6 | 0.6958 | 0.01251 | -0.0143 | 55.6195
6.5 | 0.7372 | 0.01325 | -0.0123 | 55.6377
7 | 0.7772 | 0.01394 | -0.01 | 55.7532
7.5 | 0.8064 | 0.01483 | -0.0059 | 54.3763
8 | 0.8326 | 0.01586 | -0.0015 | 52.4968
8.5 | 0.8604 | 0.01684 | 0.0023 | 51.0926
9 | 0.8845 | 0.01794 | 0.0066 | 49.3032
10 | 0.9491 | 0.02129 | 0.01 | 44.5796
10.5 | 0.9797 | 0.02292 | 0.0119 | 42.7443
11 | 1.0091 | 0.02468 | 0.0139 | 40.8874
11.5 | 1.0352 | 0.02746 | 0.0162 | 37.6985
12 | 1.0634 | 0.0292 | 0.0178 | 36.4178
12.5 | 1.0898 | 0.03147 | 0.0195 | 34.6298
13 | 1.1137 | 0.03399 | 0.0211 | 32.7655
13.5 | 1.1331 | 0.03672 | 0.0226 | 30.8578
14 | 1.15 | 0.03987 | 0.0239 | 28.8437
14.5 | 1.1616 | 0.044 | 0.0251 | 26.4
15 | 1.1599 | 0.04925 | 0.0261 | 23.5513
15.5 | 1.155 | 0.05514 | 0.0262 | 20.9467
16 | 1.1442 | 0.06221 | 0.0252 | 18.3925
16.5 | 1.123 | 0.07137 | 0.0227 | 15.7349
17 | 1.091 | 0.0833 | 0.0178 | 13.0972
17.5 | 1.0452 | 0.09941 | 0.0092 | 10.514
18 | 0.9503 | 0.13006 | -0.0098 | 7.3066
18.5 | 0.7532 | 0.20883 | -0.0473 | 3.6068
19 | 0.7683 | 0.21534 | -0.0513 | 3.5678
19.5 | 0.7866 | 0.22029 | -0.0545 | 3.5707

## 35. Re 750k Mach 0.10 (1)
BIGFOIL.COM POLAR EXPORT
NACA65-115 a=0.8
NACA65-115 a=0.8 |  |  |  | Cl Max: | 1.147 | at alpha= | 11 | deg
JavaFoil+Calcfoil stall+Eppler ext transition |  |  |  | L/D Max: | 81.259 | at alpha= | 4 | deg
Re: | 750000 |  |  | Cd Min: | 0.0065 | at alpha= | -2 | deg
Mach: | 0.1 |  |  | Cl=0 at alpha= | -0.79508 | deg
|  |  |  | @ Cl=0.1, Cd= | 0.0065129
|  |  |  | @ Cl=0.4, Cd= | 0.0068367
|  |  |  | @ Cl=0.6, Cd= | 0.0089968
alpha (deg) | Cl | Cd | Cm | Cl/Cd
-15 | -0.885 | 0.1168 | 0.003 | -7.58
-14.5 | -0.89 | 0.10948 | 0.002 | -8.134
-14 | -0.893 | 0.1034 | 0.002 | -8.638
-13.5 | -0.892 | 0.09648 | 0.002 | -9.246
-13 | -0.888 | 0.09061 | 0.001 | -9.805
-12.5 | -0.881 | 0.08444 | 0.001 | -10.433
-12 | -0.87 | 0.07983 | 0 | -10.896
-11.5 | -0.856 | 0.07478 | 0 | -11.442
-11 | -0.839 | 0.06953 | 0 | -12.065
-10.5 | -0.818 | 0.06501 | -0.001 | -12.589
-10 | -0.946 | 0.01798 | -0.002 | -52.618
-9.5 | -0.915 | 0.01664 | -0.003 | -55.008
-9 | -0.885 | 0.01578 | -0.004 | -56.088
-8.5 | -0.847 | 0.01512 | -0.005 | -56.005
-8 | -0.805 | 0.0145 | -0.006 | -55.542
-7.5 | -0.761 | 0.01382 | -0.006 | -55.038
-7 | -0.714 | 0.01323 | -0.007 | -53.932
-6.5 | -0.664 | 0.01262 | -0.008 | -52.59
-6 | -0.612 | 0.01219 | -0.009 | -50.197
-5.5 | -0.558 | 0.01167 | -0.01 | -47.81
-5 | -0.502 | 0.01134 | -0.011 | -44.244
-4.5 | -0.445 | 0.01096 | -0.012 | -40.61
-4 | -0.388 | 0.01081 | -0.013 | -35.902
-3.5 | -0.329 | 0.01037 | -0.013 | -31.664
-3 | -0.268 | 0.00664 | -0.014 | -40.408
-2.5 | -0.208 | 0.00656 | -0.015 | -31.673
-2 | -0.147 | 0.0065 | -0.016 | -22.626
-1.5 | -0.086 | 0.00653 | -0.017 | -13.217
-1 | -0.025 | 0.00654 | -0.018 | -3.843
-0.5 | 0.036 | 0.00656 | -0.019 | 5.501
0 | 0.097 | 0.00651 | -0.02 | 14.949
0.5 | 0.159 | 0.00657 | -0.02 | 24.112
1 | 0.22 | 0.00664 | -0.021 | 33.109
1.5 | 0.281 | 0.00666 | -0.022 | 42.198
2 | 0.342 | 0.00674 | -0.023 | 50.728
2.5 | 0.402 | 0.00684 | -0.024 | 58.783
3 | 0.462 | 0.00689 | -0.025 | 67.097
3.5 | 0.522 | 0.00705 | -0.026 | 74.056
4 | 0.581 | 0.00715 | -0.027 | 81.259
4.5 | 0.631 | 0.01201 | -0.027 | 52.578
5 | 0.687 | 0.01244 | -0.028 | 55.221
5.5 | 0.741 | 0.01293 | -0.029 | 57.301
6 | 0.793 | 0.01344 | -0.029 | 59.046
6.5 | 0.844 | 0.01404 | -0.03 | 60.111
7 | 0.892 | 0.01466 | -0.031 | 60.87
7.5 | 0.938 | 0.01527 | -0.032 | 61.415
8 | 0.981 | 0.01599 | -0.032 | 61.339
8.5 | 1.021 | 0.0168 | -0.033 | 60.738
9 | 1.057 | 0.01777 | -0.034 | 59.481
9.5 | 1.09 | 0.0187 | -0.035 | 58.272
10 | 1.118 | 0.01962 | -0.035 | 56.992
10.5 | 1.14 | 0.02098 | -0.036 | 54.31
11 | 1.147 | 0.02262 | -0.036 | 50.729
11.5 | 0.981 | 0.07462 | -0.02 | 13.152
12 | 0.987 | 0.07997 | -0.019 | 12.341
12.5 | 0.99 | 0.08456 | -0.019 | 11.705
13 | 0.988 | 0.0897 | -0.02 | 11.018
13.5 | 0.982 | 0.09643 | -0.019 | 10.186
14 | 0.973 | 0.10179 | -0.02 | 9.561
14.5 | 0.96 | 0.10792 | -0.019 | 8.896
15 | 0.944 | 0.11546 | -0.019 | 8.178
15.5 | 0.926 | 0.12164 | -0.019 | 7.614
16 | 0.905 | 0.12837 | -0.02 | 7.053

## 36. Re 750k Mach 0.10 (2)
BIGFOIL.COM POLAR EXPORT
NACA65-115 a=0.8
NACA65-115 a=0.8 |  |  |  | Cl Max: | 1.1417 | at alpha= | 14 | deg
XFOIL ncrit=9 |  |  |  | L/D Max: | 80.1859 | at alpha= | 4.5 | deg
Re: | 750000 |  |  | Cd Min: | 0.21645 | at alpha= | 19 | deg
Mach: | 0.1 |  |  | Cl=0 at alpha= | -0.78109 | deg
|  |  |  | @ Cl=0.1, Cd= | 0.00689
|  |  |  | @ Cl=0.4, Cd= | 0.0070005
|  |  |  | @ Cl=0.6, Cd= | 0.0075014
alpha (deg) | Cl | Cd | Cm | Cl/Cd
-18.5 | -0.6533 | 0.202 | 0.0207 | -3.2342
-18 | -0.6345 | 0.19677 | 0.0175 | -3.2246
-17.5 | -0.6189 | 0.19033 | 0.0136 | -3.2517
-17 | -0.6197 | 0.17681 | 0.0058 | -3.5049
-16.5 | -0.6121 | 0.16799 | 0.0017 | -3.6437
-16 | -0.8292 | 0.09407 | -0.035 | -8.8147
-15.5 | -0.8872 | 0.07542 | -0.0468 | -11.7635
-15 | -0.9247 | 0.06363 | -0.0525 | -14.5325
-14.5 | -0.9603 | 0.05389 | -0.0553 | -17.8196
-14 | -0.9899 | 0.04558 | -0.0556 | -21.7179
-13.5 | -0.9942 | 0.04066 | -0.0547 | -24.4515
-13 | -0.9921 | 0.03648 | -0.0531 | -27.1957
-12.5 | -0.9829 | 0.03295 | -0.051 | -29.83
-12 | -0.9653 | 0.03021 | -0.049 | -31.953
-11.5 | -0.9425 | 0.02771 | -0.047 | -34.013
-10.5 | -0.8679 | 0.02357 | -0.0456 | -36.8222
-10 | -0.8317 | 0.0208 | -0.0436 | -39.9856
-9.5 | -0.8019 | 0.01947 | -0.0404 | -41.1864
-9 | -0.7706 | 0.01826 | -0.0371 | -42.2015
-8.5 | -0.7389 | 0.01724 | -0.0337 | -42.8596
-8 | -0.7047 | 0.0161 | -0.0306 | -43.7702
-7.5 | -0.6726 | 0.01467 | -0.0274 | -45.8487
-7 | -0.6308 | 0.01383 | -0.0255 | -45.611
-6.5 | -0.5848 | 0.01319 | -0.0242 | -44.3366
-6 | -0.542 | 0.01218 | -0.0225 | -44.4992
-5.5 | -0.4925 | 0.01159 | -0.0218 | -42.4935
-5 | -0.4438 | 0.01091 | -0.0209 | -40.6783
-4.5 | -0.4002 | 0.00969 | -0.0195 | -41.3003
-4 | -0.3652 | 0.00746 | -0.0174 | -48.9544
-3.5 | -0.3141 | 0.00689 | -0.0169 | -45.5878
-3 | -0.2569 | 0.0068 | -0.0173 | -37.7794
-2.5 | -0.1998 | 0.00681 | -0.0176 | -29.3392
-2 | -0.1426 | 0.00687 | -0.0179 | -20.7569
-1.5 | -0.0843 | 0.00691 | -0.0185 | -12.1997
-1 | -0.0257 | 0.00688 | -0.0192 | -3.7355
-0.5 | 0.033 | 0.00694 | -0.02 | 4.755
0 | 0.0916 | 0.00688 | -0.0207 | 13.314
0.5 | 0.1502 | 0.00695 | -0.0215 | 21.6115
1 | 0.2088 | 0.00693 | -0.0222 | 30.1299
1.5 | 0.2673 | 0.00698 | -0.023 | 38.2951
2 | 0.3257 | 0.00702 | -0.0237 | 46.396
3 | 0.4402 | 0.00699 | -0.0244 | 62.9757
3.5 | 0.496 | 0.00703 | -0.0245 | 70.5548
4 | 0.5519 | 0.00714 | -0.0246 | 77.2969
4.5 | 0.6038 | 0.00753 | -0.0241 | 80.1859
5 | 0.6314 | 0.00964 | -0.0202 | 65.4979
5.5 | 0.6591 | 0.01155 | -0.0164 | 57.0649
6 | 0.6979 | 0.01259 | -0.0139 | 55.4329
6.5 | 0.7377 | 0.0134 | -0.0115 | 55.0522
7 | 0.7779 | 0.01406 | -0.0092 | 55.3272
7.5 | 0.8036 | 0.01503 | -0.0044 | 53.4664
8 | 0.8312 | 0.01606 | -0.0002 | 51.7559
8.5 | 0.8588 | 0.0171 | 0.0037 | 50.2222
9 | 0.8823 | 0.01828 | 0.008 | 48.2659
9.5 | 0.9157 | 0.02019 | 0.0093 | 45.3541
10 | 0.9479 | 0.02174 | 0.0112 | 43.6017
10.5 | 0.9784 | 0.02345 | 0.0133 | 41.7228
11 | 1.0077 | 0.0253 | 0.0152 | 39.83
11.5 | 1.0346 | 0.02804 | 0.0175 | 36.8973
12 | 1.0625 | 0.02997 | 0.0192 | 35.4521
12.5 | 1.088 | 0.03246 | 0.021 | 33.5182
13 | 1.1103 | 0.03515 | 0.0227 | 31.5875
13.5 | 1.1276 | 0.03816 | 0.0242 | 29.5493
14 | 1.1417 | 0.04169 | 0.0255 | 27.3855
14.5 | 1.1408 | 0.04766 | 0.0269 | 23.9362
15 | 1.1392 | 0.05258 | 0.0272 | 21.666
15.5 | 1.1261 | 0.05979 | 0.0266 | 18.8343
16 | 1.1059 | 0.06861 | 0.0245 | 16.1186
16.5 | 1.0735 | 0.08033 | 0.0199 | 13.3636
17 | 1.0283 | 0.09599 | 0.0118 | 10.7126
17.5 | 0.9604 | 0.11947 | -0.0027 | 8.0388
18 | 0.7526 | 0.19616 | -0.04 | 3.8367
18.5 | 0.7541 | 0.20992 | -0.0479 | 3.5923
19 | 0.7695 | 0.21645 | -0.052 | 3.5551

## 37. Re 750k Mach 0.25 (1)
BIGFOIL.COM POLAR EXPORT
NACA65-115 a=0.8
NACA65-115 a=0.8 |  |  |  | Cl Max: | 1.085 | at alpha= | 9.5 | deg
JavaFoil+Calcfoil stall+Eppler ext transition |  |  |  | L/D Max: | 74.803 | at alpha= | 3.5 | deg
Re: | 750000 |  |  | Cd Min: | 0.00655 | at alpha= | -1 | deg
Mach: | 0.25 |  |  | Cl=0 at alpha= | -0.79365 | deg
|  |  |  | @ Cl=0.1, Cd= | 0.00661
|  |  |  | @ Cl=0.4, Cd= | 0.006919
|  |  |  | @ Cl=0.6, Cd= | 0.01191
alpha (deg) | Cl | Cd | Cm | Cl/Cd
-13.5 | -0.78 | 0.10564 | 0.001 | -7.382
-13 | -0.797 | 0.09636 | 0.001 | -8.271
-12.5 | -0.809 | 0.08967 | 0.001 | -9.019
-12 | -0.815 | 0.08452 | 0 | -9.64
-11.5 | -0.815 | 0.07834 | 0 | -10.404
-11 | -0.81 | 0.07265 | 0 | -11.144
-10.5 | -0.799 | 0.06783 | -0.001 | -11.774
-10 | -0.783 | 0.06359 | -0.001 | -12.309
-9.5 | -0.761 | 0.05924 | -0.002 | -12.852
-9 | -0.736 | 0.05558 | -0.002 | -13.246
-8.5 | -0.852 | 0.01583 | -0.005 | -53.816
-8 | -0.814 | 0.01516 | -0.006 | -53.669
-7.5 | -0.772 | 0.01445 | -0.007 | -53.392
-7 | -0.726 | 0.01378 | -0.007 | -52.666
-6.5 | -0.677 | 0.0131 | -0.008 | -51.632
-6 | -0.625 | 0.01255 | -0.009 | -49.796
-5.5 | -0.57 | 0.01204 | -0.01 | -47.357
-5 | -0.513 | 0.01158 | -0.011 | -44.354
-4.5 | -0.455 | 0.01122 | -0.012 | -40.593
-4 | -0.396 | 0.01083 | -0.013 | -36.593
-3.5 | -0.337 | 0.01019 | -0.014 | -33.04
-3 | -0.276 | 0.00669 | -0.015 | -41.197
-2.5 | -0.214 | 0.00667 | -0.016 | -32.022
-2 | -0.151 | 0.00664 | -0.017 | -22.758
-1.5 | -0.089 | 0.00661 | -0.017 | -13.411
-1 | -0.026 | 0.00655 | -0.018 | -3.939
-0.5 | 0.037 | 0.00662 | -0.019 | 5.598
0 | 0.1 | 0.00661 | -0.02 | 15.118
0.5 | 0.163 | 0.00662 | -0.021 | 24.603
1 | 0.226 | 0.00669 | -0.022 | 33.722
1.5 | 0.289 | 0.00675 | -0.023 | 42.735
2 | 0.351 | 0.00684 | -0.024 | 51.388
2.5 | 0.413 | 0.00694 | -0.025 | 59.489
3 | 0.475 | 0.00704 | -0.026 | 67.375
3.5 | 0.536 | 0.00716 | -0.026 | 74.803
4 | 0.589 | 0.01181 | -0.027 | 49.853
4.5 | 0.647 | 0.01234 | -0.028 | 52.414
5 | 0.703 | 0.01283 | -0.029 | 54.838
5.5 | 0.758 | 0.01335 | -0.029 | 56.774
6 | 0.811 | 0.01394 | -0.03 | 58.126
6.5 | 0.861 | 0.01459 | -0.031 | 59.005
7 | 0.908 | 0.01528 | -0.032 | 59.416
7.5 | 0.952 | 0.01604 | -0.033 | 59.365
8 | 0.992 | 0.01685 | -0.033 | 58.878
8.5 | 1.028 | 0.01777 | -0.034 | 57.881
9 | 1.059 | 0.01885 | -0.035 | 56.195
9.5 | 1.085 | 0.02005 | -0.035 | 54.1
10 | 0.929 | 0.0624 | -0.021 | 14.88
10.5 | 0.938 | 0.06731 | -0.02 | 13.934
11 | 0.937 | 0.0741 | -0.018 | 12.649
11.5 | 0.933 | 0.0792 | -0.018 | 11.779
12 | 0.922 | 0.08526 | -0.018 | 10.814
12.5 | 0.904 | 0.09057 | -0.018 | 9.979
13 | 0.878 | 0.09785 | -0.018 | 8.977
13.5 | 0.847 | 0.10555 | -0.018 | 8.024
14 | 0.808 | 0.11054 | -0.018 | 7.314
14.5 | 0.764 | 0.12146 | -0.018 | 6.291

## 38. Re 750k Mach 0.25 (2)
BIGFOIL.COM POLAR EXPORT
NACA65-115 a=0.8
NACA65-115 a=0.8 |  |  |  | Cl Max: | 1.0623 | at alpha= | 13 | deg
XFOIL ncrit=9 |  |  |  | L/D Max: | 77.8796 | at alpha= | 4 | deg
Re: | 750000 |  |  | Cd Min: | 0.20319 | at alpha= | 18 | deg
Mach: | 0.25 |  |  | Cl=0 at alpha= | -0.77888 | deg
|  |  |  | @ Cl=0.1, Cd= | 0.0070037
|  |  |  | @ Cl=0.4, Cd= | 0.0071586
|  |  |  | @ Cl=0.6, Cd= | 0.0078086
alpha (deg) | Cl | Cd | Cm | Cl/Cd
-16.5 | -0.6076 | 0.17373 | 0.0035 | -3.4974
-16 | -0.5896 | 0.16802 | 0.0005 | -3.5091
-15.5 | -0.5751 | 0.16113 | -0.0032 | -3.5692
-15 | -0.5776 | 0.14723 | -0.0112 | -3.9231
-14 | -0.6262 | 0.11189 | -0.027 | -5.5966
-13.5 | -0.7473 | 0.07392 | -0.0504 | -10.1096
-13 | -0.8102 | 0.05849 | -0.0581 | -13.8519
-12.5 | -0.856 | 0.04791 | -0.0604 | -17.8668
-12 | -0.8774 | 0.04109 | -0.0598 | -21.3531
-11.5 | -0.8898 | 0.03535 | -0.0576 | -25.1711
-11 | -0.8767 | 0.03026 | -0.0573 | -28.9722
-10.5 | -0.8556 | 0.02703 | -0.0547 | -31.6537
-10 | -0.8327 | 0.02414 | -0.0507 | -34.4946
-9.5 | -0.7996 | 0.02167 | -0.0478 | -36.8989
-9 | -0.7661 | 0.02005 | -0.0447 | -38.2095
-8.5 | -0.7314 | 0.01858 | -0.0416 | -39.3649
-8 | -0.6964 | 0.01737 | -0.0383 | -40.0921
-7.5 | -0.6726 | 0.01568 | -0.0332 | -42.8954
-7 | -0.6358 | 0.01456 | -0.0301 | -43.6676
-6.5 | -0.5931 | 0.01369 | -0.0278 | -43.3236
-6 | -0.5513 | 0.01266 | -0.0254 | -43.5466
-5.5 | -0.5027 | 0.01197 | -0.0241 | -41.9967
-5 | -0.4532 | 0.01124 | -0.0229 | -40.3203
-4.5 | -0.4046 | 0.01041 | -0.0217 | -38.8665
-4 | -0.3693 | 0.00831 | -0.0192 | -44.4404
-3.5 | -0.3242 | 0.007 | -0.0177 | -46.3143
-3 | -0.2657 | 0.00692 | -0.0179 | -38.396
-2.5 | -0.2063 | 0.00689 | -0.0183 | -29.9419
-1.5 | -0.0871 | 0.00704 | -0.0191 | -12.3722
-1 | -0.0268 | 0.00701 | -0.0197 | -3.8231
0 | 0.0944 | 0.007 | -0.0213 | 13.4857
0.5 | 0.1548 | 0.00704 | -0.0221 | 21.9886
1 | 0.2155 | 0.00706 | -0.0229 | 30.5241
1.5 | 0.2757 | 0.00712 | -0.0236 | 38.7219
2 | 0.3363 | 0.00716 | -0.0243 | 46.9693
2.5 | 0.3959 | 0.00716 | -0.0248 | 55.2933
3 | 0.4542 | 0.00714 | -0.0248 | 63.6134
3.5 | 0.5117 | 0.00716 | -0.0248 | 71.4665
4 | 0.5693 | 0.00731 | -0.0248 | 77.8796
4.5 | 0.6161 | 0.00807 | -0.0231 | 76.3445
5 | 0.6373 | 0.01051 | -0.0179 | 60.6375
5.5 | 0.6653 | 0.01222 | -0.0136 | 54.4435
6 | 0.706 | 0.01302 | -0.0109 | 54.2243
6.5 | 0.7406 | 0.01389 | -0.007 | 53.3189
7 | 0.7715 | 0.01473 | -0.0027 | 52.3761
7.5 | 0.7934 | 0.01616 | 0.0025 | 49.0965
8 | 0.8231 | 0.01736 | 0.0063 | 47.4136
8.5 | 0.8498 | 0.01873 | 0.0103 | 45.3711
9 | 0.8696 | 0.0204 | 0.0151 | 42.6275
9.5 | 0.9098 | 0.02242 | 0.0156 | 40.5798
10 | 0.9418 | 0.02439 | 0.0179 | 38.6142
10.5 | 0.9729 | 0.0265 | 0.0201 | 36.7132
11 | 1.0015 | 0.02917 | 0.0224 | 34.3332
11.5 | 1.0269 | 0.03214 | 0.0247 | 31.9508
12 | 1.0466 | 0.03556 | 0.027 | 29.4319
12.5 | 1.0563 | 0.03996 | 0.0292 | 26.4339
13 | 1.0623 | 0.04432 | 0.0306 | 23.9689
13.5 | 1.0562 | 0.05028 | 0.0314 | 21.0064
14 | 1.0418 | 0.05763 | 0.0309 | 18.0774
14.5 | 1.0176 | 0.06697 | 0.0285 | 15.1949
15 | 0.9753 | 0.08024 | 0.0228 | 12.1548
16 | 0.729 | 0.16214 | -0.0224 | 4.4961
16.5 | 0.7157 | 0.18039 | -0.0312 | 3.9675
17 | 0.7301 | 0.18752 | -0.0353 | 3.8935
17.5 | 0.7479 | 0.19284 | -0.0384 | 3.8783
18 | 0.7559 | 0.20319 | -0.0437 | 3.7202

## 39. Re 750k Mach 0.50 (1)
BIGFOIL.COM POLAR EXPORT
NACA65-115 a=0.8
NACA65-115 a=0.8 |  |  |  | Cl Max: | 1.136 | at alpha= | 20 | deg
JavaFoil+Calcfoil stall+Eppler ext transition |  |  |  | L/D Max: | 78.125 | at alpha= | 3.5 | deg
Re: | 750000 |  |  | Cd Min: | 0.00687 | at alpha= | 2 | deg
Mach: | 0.5 |  |  | Cl=0 at alpha= | -0.79286 | deg
|  |  |  | @ Cl=0.1, Cd= | 0.0069649
|  |  |  | @ Cl=0.4, Cd= | 0.0069154
|  |  |  | @ Cl=0.6, Cd= | 0.00838
alpha (deg) | Cl | Cd | Cm | Cl/Cd
-20 | -1.057 | 0.2074 | 0.009 | -5.094
-19.5 | -1.03 | 0.20135 | 0.008 | -5.113
-19 | -1.003 | 0.19426 | 0.008 | -5.163
-18.5 | -0.976 | 0.18881 | 0.007 | -5.171
-18 | -0.95 | 0.18347 | 0.007 | -5.176
-17.5 | -0.921 | 0.17971 | 0.006 | -5.124
-17 | -0.894 | 0.17214 | 0.005 | -5.191
-16.5 | -0.867 | 0.17005 | 0.005 | -5.097
-16 | -0.84 | 0.1612 | 0.004 | -5.21
-15.5 | -0.811 | 0.16429 | 0.004 | -4.939
-15 | -0.784 | 0.15125 | 0.003 | -5.181
-14.5 | -0.757 | 0.14415 | 0.003 | -5.25
-14 | -0.73 | 0.14092 | 0.002 | -5.178
-13.5 | -0.703 | 0.13699 | 0.002 | -5.129
-13 | -0.674 | 0.1314 | 0.001 | -5.128
-12.5 | -0.647 | 0.12887 | 0.001 | -5.018
-12 | -0.62 | 0.11812 | 0.001 | -5.245
-11.5 | -0.592 | 0.11673 | 0 | -5.073
-11 | -0.565 | 0.11359 | 0 | -4.973
-10.5 | -0.537 | 0.10704 | -0.001 | -5.013
-10 | -0.509 | 0.10473 | -0.001 | -4.862
-9.5 | -0.482 | 0.09848 | -0.002 | -4.894
-9 | -0.454 | 0.09588 | -0.002 | -4.74
-8.5 | -0.427 | 0.07711 | -0.002 | -5.533
-8 | -0.548 | 0.0602 | -0.003 | -9.108
-7.5 | -0.619 | 0.05154 | -0.003 | -12.018
-7 | -0.616 | 0.04687 | -0.004 | -13.144
-6.5 | -0.591 | 0.0436 | -0.004 | -13.568
-6 | -0.671 | 0.01479 | -0.01 | -45.333
-5.5 | -0.619 | 0.01397 | -0.011 | -44.264
-5 | -0.561 | 0.0132 | -0.012 | -42.48
-4.5 | -0.5 | 0.01257 | -0.013 | -39.734
-4 | -0.436 | 0.01204 | -0.014 | -36.23
-3.5 | -0.371 | 0.01148 | -0.015 | -32.294
-3 | -0.304 | 0.01103 | -0.016 | -27.571
-2.5 | -0.239 | 0.00701 | -0.017 | -34.033
-2 | -0.169 | 0.00698 | -0.018 | -24.188
-1.5 | -0.099 | 0.00695 | -0.02 | -14.268
-1 | -0.029 | 0.00691 | -0.021 | -4.174
-0.5 | 0.041 | 0.00694 | -0.022 | 5.971
0 | 0.112 | 0.00697 | -0.023 | 16.038
0.5 | 0.182 | 0.00703 | -0.024 | 25.916
1 | 0.252 | 0.00708 | -0.025 | 35.635
1.5 | 0.323 | 0.00723 | -0.026 | 44.624
2 | 0.392 | 0.00687 | -0.026 | 57.056
2.5 | 0.459 | 0.00725 | -0.027 | 63.23
3 | 0.526 | 0.00741 | -0.028 | 70.992
3.5 | 0.592 | 0.00758 | -0.029 | 78.125
4 | 0.65 | 0.01338 | -0.03 | 48.549
4.5 | 0.712 | 0.01402 | -0.031 | 50.803
5 | 0.771 | 0.01478 | -0.032 | 52.186
5.5 | 0.825 | 0.01558 | -0.033 | 52.986
6 | 0.873 | 0.01653 | -0.033 | 52.836
6.5 | 0.912 | 0.01753 | -0.034 | 52.004
7 | 0.775 | 0.05226 | -0.015 | 14.836
7.5 | 0.775 | 0.05118 | -0.017 | 15.151
8 | 0.711 | 0.05959 | -0.015 | 11.939
8.5 | 0.512 | 0.08274 | -0.015 | 6.189
9 | 0.54 | 0.08711 | -0.016 | 6.195
9.5 | 0.567 | 0.09613 | -0.017 | 5.899
10 | 0.594 | 0.10446 | -0.018 | 5.687
10.5 | 0.621 | 0.10172 | -0.018 | 6.106
11 | 0.648 | 0.10872 | -0.019 | 5.964
11.5 | 0.676 | 0.11482 | -0.02 | 5.889
12 | 0.703 | 0.1184 | -0.021 | 5.938
12.5 | 0.73 | 0.12212 | -0.021 | 5.977
13 | 0.757 | 0.12847 | -0.022 | 5.89
13.5 | 0.785 | 0.13747 | -0.024 | 5.711
14 | 0.812 | 0.14142 | -0.024 | 5.74
14.5 | 0.838 | 0.1423 | -0.025 | 5.892
15 | 0.865 | 0.15451 | -0.025 | 5.6
15.5 | 0.894 | 0.16583 | -0.027 | 5.388
16 | 0.92 | 0.16804 | -0.028 | 5.475
16.5 | 0.946 | 0.173 | -0.028 | 5.471
17 | 0.973 | 0.17855 | -0.029 | 5.451
17.5 | 1.002 | 0.18047 | -0.031 | 5.552
18 | 1.028 | 0.18768 | -0.031 | 5.478
18.5 | 1.054 | 0.19387 | -0.032 | 5.437
19 | 1.081 | 0.20326 | -0.032 | 5.316
19.5 | 1.109 | 0.21163 | -0.034 | 5.239
20 | 1.136 | 0.21228 | -0.034 | 5.35

## 40. Re 750k Mach 0.50 (2)
BIGFOIL.COM POLAR EXPORT
NACA65-115 a=0.8
NACA65-115 a=0.8 |  |  |  | Cl Max: | 0.8763 | at alpha= | 20 | deg
XFOIL ncrit=9 |  |  |  | L/D Max: | 76.0671 | at alpha= | 4 | deg
Re: | 750000 |  |  | Cd Min: | 0.26341 | at alpha= | 20 | deg
Mach: | 0.5 |  |  | Cl=0 at alpha= | -0.77206 | deg
|  |  |  | @ Cl=0.1, Cd= | 0.0069278
|  |  |  | @ Cl=0.4, Cd= | 0.0077505
|  |  |  | @ Cl=0.6, Cd= | 0.0079556
alpha (deg) | Cl | Cd | Cm | Cl/Cd
-20 | -0.7495 | 0.25558 | 0.048 | -2.9325
-19.5 | -0.7286 | 0.24661 | 0.0421 | -2.9545
-19 | -0.7135 | 0.23669 | 0.035 | -3.0145
-18.5 | -0.6884 | 0.22904 | 0.0315 | -3.0056
-18 | -0.6658 | 0.2217 | 0.027 | -3.0032
-17.5 | -0.6452 | 0.21331 | 0.0218 | -3.0247
-17 | -0.6345 | 0.20228 | 0.0138 | -3.1367
-16.5 | -0.6103 | 0.19466 | 0.0106 | -3.1352
-16 | -0.5882 | 0.18753 | 0.0065 | -3.1366
-15.5 | -0.5695 | 0.17922 | 0.0017 | -3.1777
-15 | -0.5627 | 0.16713 | -0.0066 | -3.3668
-14.5 | -0.5466 | 0.15846 | -0.0106 | -3.4495
-14 | -0.526 | 0.15168 | -0.0139 | -3.4678
-13.5 | -0.512 | 0.14303 | -0.0187 | -3.5797
-13 | -0.4227 | 0.12086 | -0.0215 | -3.4974
-12.5 | -0.4263 | 0.11212 | -0.0273 | -3.8022
-12 | -0.4383 | 0.10078 | -0.0338 | -4.3491
-11.5 | -0.4647 | 0.08545 | -0.0426 | -5.4383
-11 | -0.5095 | 0.06585 | -0.0548 | -7.7373
-10.5 | -0.5499 | 0.05085 | -0.0631 | -10.8142
-10 | -0.5876 | 0.03868 | -0.0676 | -15.1913
-9.5 | -0.6204 | 0.02896 | -0.0688 | -21.4227
-9 | -0.6444 | 0.0214 | -0.0674 | -30.1121
-8.5 | -0.6535 | 0.0156 | -0.0642 | -41.891
-8 | -0.6405 | 0.01144 | -0.0602 | -55.9878
-7.5 | -0.6114 | 0.00819 | -0.0562 | -74.652
-7 | -0.5772 | 0.00625 | -0.0523 | -92.352
-6.5 | -0.5452 | 0.00489 | -0.0482 | -111.4928
-6 | -0.5151 | 0.00392 | -0.0439 | -131.4031
-5.5 | -0.4953 | 0.00312 | -0.0383 | -158.75
-5 | -0.4646 | 0.00273 | -0.033 | -170.1832
-4.5 | -0.422 | 0.00233 | -0.0295 | -181.1159
-4 | -0.3737 | 0.002 | -0.0269 | -186.85
-3.5 | -0.3473 | 0.00126 | -0.0225 | -275.6349
-3 | -0.2992 | 0.00099 | -0.0204 | -302.2222
-2.5 | -0.2328 | 0.00098 | -0.0204 | -237.551
-2 | -0.1664 | 0.00101 | -0.0203 | -164.7525
-1.5 | -0.0987 | 0.00101 | -0.0208 | -97.7228
-1 | -0.031 | 0.001 | -0.0215 | -31
-0.5 | 0.037 | 0.001 | -0.0224 | 37
0 | 0.1064 | 0.00753 | -0.0238 | 14.1301
0.5 | 0.1753 | 0.00758 | -0.0246 | 23.1266
1 | 0.2443 | 0.0076 | -0.0255 | 32.1447
1.5 | 0.3132 | 0.0077 | -0.0262 | 40.6753
2.5 | 0.4506 | 0.00778 | -0.0271 | 57.9177
3 | 0.5161 | 0.00768 | -0.0265 | 67.2005
3.5 | 0.5807 | 0.00774 | -0.0256 | 75.0258
4 | 0.6344 | 0.00834 | -0.023 | 76.0671
4.5 | 0.6292 | 0.01116 | -0.0122 | 56.3799
5 | 0.6269 | 0.01316 | -0.0016 | 47.6368
5.5 | 0.6546 | 0.01467 | 0.004 | 44.6217
6 | 0.6868 | 0.01615 | 0.0088 | 42.5263
6.5 | 0.7151 | 0.01802 | 0.0136 | 39.6837
7 | 0.7422 | 0.02011 | 0.0183 | 36.907
7.5 | 0.7634 | 0.02269 | 0.0232 | 33.6448
8 | 0.7923 | 0.02509 | 0.0276 | 31.5783
8.5 | 0.8228 | 0.02766 | 0.0319 | 29.7469
9 | 0.8484 | 0.03076 | 0.0363 | 27.5813
9.5 | 0.8599 | 0.03504 | 0.0413 | 24.5405
10 | 0.8658 | 0.04204 | 0.0411 | 20.5947
10.5 | 0.8449 | 0.05041 | 0.0412 | 16.7606
11 | 0.8167 | 0.0604 | 0.0385 | 13.5215
11.5 | 0.7839 | 0.07247 | 0.0326 | 10.8169
12 | 0.75 | 0.08705 | 0.0233 | 8.6157
12.5 | 0.7118 | 0.10575 | 0.011 | 6.731
13 | 0.6915 | 0.12212 | 0.0016 | 5.6625
13.5 | 0.6898 | 0.13382 | -0.0051 | 5.1547
14 | 0.687 | 0.14672 | -0.0123 | 4.6824
14.5 | 0.6828 | 0.16167 | -0.0203 | 4.2234
15.5 | 0.7113 | 0.17992 | -0.0294 | 3.9534
16 | 0.725 | 0.19067 | -0.0353 | 3.8024
16.5 | 0.734 | 0.20341 | -0.0436 | 3.6085
17 | 0.7529 | 0.21219 | -0.0488 | 3.5482
17.5 | 0.7746 | 0.21965 | -0.0531 | 3.5265
18 | 0.797 | 0.22787 | -0.057 | 3.4976
18.5 | 0.8096 | 0.23969 | -0.0652 | 3.3777
19 | 0.8303 | 0.24827 | -0.0705 | 3.3443
19.5 | 0.8521 | 0.25565 | -0.0752 | 3.3331
20 | 0.8763 | 0.26341 | -0.0789 | 3.3268

## 41. Re 1M Mach 0.00 (1)
BIGFOIL.COM POLAR EXPORT
NACA65-115 a=0.8
NACA65-115 a=0.8 |  |  |  | Cl Max: | 1.174 | at alpha= | 11.5 | deg
JavaFoil+Calcfoil stall+Eppler ext transition |  |  |  | L/D Max: | 87.5 | at alpha= | 4 | deg
Re: | 1000000 |  |  | Cd Min: | 0.00605 | at alpha= | -1.5 | deg
Mach: | 0 |  |  | Cl=0 at alpha= | -0.79508 | deg
|  |  |  | @ Cl=0.1, Cd= | 0.0061005
|  |  |  | @ Cl=0.4, Cd= | 0.00632
|  |  |  | @ Cl=0.6, Cd= | 0.0085985
alpha (deg) | Cl | Cd | Cm | Cl/Cd
-16 | -0.887 | 0.12513 | 0.003 | -7.087
-15.5 | -0.899 | 0.11658 | 0.003 | -7.709
-15 | -0.908 | 0.11024 | 0.003 | -8.233
-14.5 | -0.91 | 0.10496 | 0.002 | -8.672
-14 | -0.91 | 0.09969 | 0.002 | -9.125
-13.5 | -0.906 | 0.09371 | 0.002 | -9.673
-13 | -0.9 | 0.08776 | 0.001 | -10.252
-12.5 | -0.892 | 0.08129 | 0.001 | -10.973
-12 | -0.88 | 0.076 | 0.001 | -11.581
-11.5 | -0.998 | 0.02447 | 0 | -40.799
-11 | -1 | 0.01936 | -0.001 | -51.649
-10.5 | -0.98 | 0.01777 | -0.001 | -55.137
-10 | -0.953 | 0.01654 | -0.002 | -57.664
-9.5 | -0.922 | 0.01558 | -0.003 | -59.19
-9 | -0.887 | 0.01481 | -0.004 | -59.877
-8.5 | -0.848 | 0.01416 | -0.005 | -59.863
-8 | -0.806 | 0.01353 | -0.006 | -59.529
-7.5 | -0.761 | 0.01293 | -0.006 | -58.808
-7 | -0.713 | 0.01239 | -0.007 | -57.555
-6.5 | -0.663 | 0.01186 | -0.008 | -55.905
-6 | -0.611 | 0.01144 | -0.009 | -53.393
-5.5 | -0.557 | 0.01101 | -0.01 | -50.54
-5 | -0.501 | 0.01064 | -0.011 | -47.071
-4.5 | -0.445 | 0.01052 | -0.012 | -42.336
-4 | -0.386 | 0.01015 | -0.013 | -38.078
-3.5 | -0.327 | 0.00975 | -0.013 | -33.513
-3 | -0.267 | 0.00618 | -0.014 | -43.193
-2.5 | -0.207 | 0.00614 | -0.015 | -33.68
-2 | -0.146 | 0.00612 | -0.016 | -23.926
-1.5 | -0.086 | 0.00605 | -0.017 | -14.2
-1 | -0.025 | 0.00608 | -0.018 | -4.11
-0.5 | 0.036 | 0.00609 | -0.019 | 5.89
0 | 0.097 | 0.0061 | -0.02 | 15.86
0.5 | 0.158 | 0.00611 | -0.02 | 25.817
1 | 0.219 | 0.00616 | -0.021 | 35.467
1.5 | 0.279 | 0.00623 | -0.022 | 44.832
2 | 0.34 | 0.00623 | -0.023 | 54.628
2.5 | 0.4 | 0.00632 | -0.024 | 63.276
3 | 0.46 | 0.00643 | -0.025 | 71.52
3.5 | 0.519 | 0.00652 | -0.026 | 79.685
4 | 0.578 | 0.00661 | -0.026 | 87.5
4.5 | 0.63 | 0.01131 | -0.027 | 55.666
5 | 0.685 | 0.01172 | -0.028 | 58.468
5.5 | 0.739 | 0.01215 | -0.029 | 60.829
6 | 0.792 | 0.01265 | -0.029 | 62.561
6.5 | 0.842 | 0.01314 | -0.03 | 64.073
7 | 0.891 | 0.0137 | -0.031 | 64.994
7.5 | 0.937 | 0.0143 | -0.032 | 65.487
8 | 0.98 | 0.01499 | -0.032 | 65.383
8.5 | 1.02 | 0.0157 | -0.033 | 64.971
9 | 1.057 | 0.01655 | -0.034 | 63.878
9.5 | 1.091 | 0.01744 | -0.035 | 62.561
10 | 1.122 | 0.01832 | -0.035 | 61.218
10.5 | 1.146 | 0.01953 | -0.036 | 58.659
11 | 1.164 | 0.02046 | -0.037 | 56.868
11.5 | 1.174 | 0.02217 | -0.037 | 52.954
12 | 1.147 | 0.02918 | -0.036 | 39.301
12.5 | 1.164 | 0.02842 | -0.037 | 40.967
13 | 1.007 | 0.08511 | -0.022 | 11.827
13.5 | 1.002 | 0.09157 | -0.022 | 10.94
14 | 0.994 | 0.09779 | -0.021 | 10.162
14.5 | 0.984 | 0.10331 | -0.021 | 9.529
15 | 0.972 | 0.11023 | -0.02 | 8.814
15.5 | 0.957 | 0.11743 | -0.02 | 8.148
16 | 0.94 | 0.12405 | -0.021 | 7.578
16.5 | 0.921 | 0.13203 | -0.021 | 6.979

## 42. Re 1M Mach 0.00 (2)
BIGFOIL.COM POLAR EXPORT
NACA65-115 a=0.8
NACA65-115 a=0.8 |  |  |  | Cl Max: | 1.2225 | at alpha= | 16.5 | deg
XFOIL ncrit=9 |  |  |  | L/D Max: | 83.9482 | at alpha= | 4 | deg
Re: | 1000000 |  |  | Cd Min: | 0.21359 | at alpha= | -19.5 | deg
Mach: | 0 |  |  | Cl=0 at alpha= | -0.78168 | deg
|  |  |  | @ Cl=0.1, Cd= | 0.0061087
|  |  |  | @ Cl=0.4, Cd= | 0.0062594
|  |  |  | @ Cl=0.6, Cd= | 0.0081294
alpha (deg) | Cl | Cd | Cm | Cl/Cd
-19.5 | -0.6834 | 0.21359 | 0.0285 | -3.1996
-19 | -0.6646 | 0.20867 | 0.0253 | -3.1849
-18.5 | -0.6482 | 0.20276 | 0.0215 | -3.1969
-18 | -0.6334 | 0.19605 | 0.0174 | -3.2308
-17 | -0.9943 | 0.07825 | -0.0419 | -12.7067
-16.5 | -1.0415 | 0.06401 | -0.0487 | -16.2709
-16 | -1.0481 | 0.05709 | -0.0515 | -18.3587
-15.5 | -1.0541 | 0.05093 | -0.0532 | -20.697
-15 | -1.0632 | 0.04486 | -0.0537 | -23.7004
-14.5 | -1.0645 | 0.03996 | -0.0532 | -26.6391
-14 | -1.0562 | 0.03632 | -0.0523 | -29.0804
-13.5 | -1.0448 | 0.03299 | -0.0508 | -31.6702
-13 | -1.0288 | 0.03002 | -0.0491 | -34.2705
-12.5 | -1.0075 | 0.02756 | -0.0473 | -36.5566
-12 | -0.9817 | 0.02578 | -0.0456 | -38.0799
-11.5 | -0.9427 | 0.02259 | -0.0465 | -41.7309
-11 | -0.9113 | 0.02115 | -0.0447 | -43.0875
-10.5 | -0.8854 | 0.01978 | -0.0413 | -44.7624
-10 | -0.8574 | 0.01856 | -0.038 | -46.1961
-9.5 | -0.8271 | 0.0175 | -0.0347 | -47.2629
-9 | -0.799 | 0.01641 | -0.0309 | -48.6898
-8 | -0.7301 | 0.01419 | -0.0253 | -51.4517
-7.5 | -0.687 | 0.01341 | -0.0237 | -51.2304
-7 | -0.6426 | 0.01264 | -0.0223 | -50.8386
-6.5 | -0.5979 | 0.01182 | -0.021 | -50.5838
-6 | -0.5479 | 0.01133 | -0.0204 | -48.3583
-5.5 | -0.4987 | 0.01067 | -0.0198 | -46.7385
-5 | -0.4475 | 0.01016 | -0.0194 | -44.0453
-4.5 | -0.3992 | 0.00934 | -0.0187 | -42.7409
-4 | -0.3572 | 0.00776 | -0.0174 | -46.0309
-3.5 | -0.3131 | 0.00633 | -0.0164 | -49.4629
-3 | -0.2565 | 0.00614 | -0.0168 | -41.7752
-2.5 | -0.1992 | 0.00611 | -0.0173 | -32.6023
-2 | -0.1419 | 0.00608 | -0.0178 | -23.3388
-1.5 | -0.084 | 0.00613 | -0.0184 | -13.7031
-1 | -0.0255 | 0.00611 | -0.0191 | -4.1735
-0.5 | 0.0329 | 0.00615 | -0.0199 | 5.3496
0 | 0.0915 | 0.0061 | -0.0207 | 15
0.5 | 0.15 | 0.00616 | -0.0215 | 24.3506
1 | 0.2083 | 0.00615 | -0.0222 | 33.8699
1.5 | 0.2668 | 0.00619 | -0.023 | 43.1018
2 | 0.3248 | 0.00621 | -0.0237 | 52.3027
2.5 | 0.3824 | 0.00625 | -0.0242 | 61.184
3 | 0.4387 | 0.00628 | -0.0245 | 69.8567
3.5 | 0.4952 | 0.00638 | -0.0249 | 77.6176
4 | 0.5507 | 0.00656 | -0.0251 | 83.9482
4.5 | 0.5934 | 0.00776 | -0.0235 | 76.4691
5 | 0.6261 | 0.00959 | -0.0205 | 65.2868
5.5 | 0.6622 | 0.011 | -0.0179 | 60.2
6 | 0.7066 | 0.01174 | -0.0164 | 60.1874
6.5 | 0.7519 | 0.01232 | -0.015 | 61.0308
7 | 0.7926 | 0.01308 | -0.0129 | 60.5963
7.5 | 0.8334 | 0.01371 | -0.0108 | 60.7877
8 | 0.8632 | 0.01449 | -0.0067 | 59.5721
8.5 | 0.8862 | 0.01566 | -0.0019 | 56.59
9.5 | 0.9449 | 0.01748 | 0.005 | 54.0561
10.5 | 1.0024 | 0.02095 | 0.0094 | 47.8473
11 | 1.033 | 0.02246 | 0.0113 | 45.9929
11.5 | 1.0624 | 0.0241 | 0.0132 | 44.083
12 | 1.0906 | 0.02586 | 0.0149 | 42.1732
12.5 | 1.1143 | 0.02803 | 0.0169 | 39.7538
13 | 1.1292 | 0.03126 | 0.0194 | 36.1228
13.5 | 1.1519 | 0.03366 | 0.0208 | 34.2216
14 | 1.1707 | 0.03653 | 0.0222 | 32.0476
14.5 | 1.1874 | 0.03963 | 0.0233 | 29.9621
15 | 1.2025 | 0.04296 | 0.0239 | 27.9912
15.5 | 1.2132 | 0.04695 | 0.0243 | 25.8403
16 | 1.2212 | 0.05149 | 0.0243 | 23.7172
16.5 | 1.2225 | 0.05706 | 0.0237 | 21.4248
17 | 1.2052 | 0.06545 | 0.0222 | 18.4141
17.5 | 1.1855 | 0.07498 | 0.0191 | 15.8109
18 | 1.1731 | 0.08432 | 0.0149 | 13.9125
18.5 | 1.1414 | 0.09774 | 0.0081 | 11.6779
19 | 1.1116 | 0.11231 | -0.0005 | 9.8976
19.5 | 1.0414 | 0.13705 | -0.0158 | 7.5987

## 43. Re 1M Mach 0.10 (1)
BIGFOIL.COM POLAR EXPORT
NACA65-115 a=0.8
NACA65-115 a=0.8 |  |  |  | Cl Max: | 1.165 | at alpha= | 11.5 | deg
JavaFoil+Calcfoil stall+Eppler ext transition |  |  |  | L/D Max: | 87.471 | at alpha= | 4 | deg
Re: | 1000000 |  |  | Cd Min: | 0.00607 | at alpha= | -1.5 | deg
Mach: | 0.1 |  |  | Cl=0 at alpha= | -0.79508 | deg
|  |  |  | @ Cl=0.1, Cd= | 0.0060929
|  |  |  | @ Cl=0.4, Cd= | 0.0063773
|  |  |  | @ Cl=0.6, Cd= | 0.0084022
alpha (deg) | Cl | Cd | Cm | Cl/Cd
-16 | -0.858 | 0.1261 | 0.003 | -6.8
-15.5 | -0.873 | 0.11855 | 0.003 | -7.366
-15 | -0.886 | 0.11225 | 0.003 | -7.896
-14.5 | -0.892 | 0.10604 | 0.002 | -8.409
-14 | -0.894 | 0.09929 | 0.002 | -9.006
-13.5 | -0.893 | 0.09371 | 0.002 | -9.532
-13 | -0.889 | 0.08782 | 0.001 | -10.127
-12.5 | -0.883 | 0.08236 | 0.001 | -10.722
-12 | -0.872 | 0.07707 | 0.001 | -11.319
-11.5 | -0.863 | 0.07006 | 0 | -12.321
-11 | -0.994 | 0.01987 | -0.001 | -50.022
-10.5 | -0.976 | 0.01812 | -0.001 | -53.89
-10 | -0.952 | 0.01681 | -0.002 | -56.615
-9.5 | -0.922 | 0.01574 | -0.003 | -58.597
-9 | -0.887 | 0.01495 | -0.004 | -59.357
-8.5 | -0.849 | 0.01428 | -0.005 | -59.444
-8 | -0.807 | 0.01368 | -0.006 | -59.03
-7.5 | -0.763 | 0.01302 | -0.006 | -58.556
-7 | -0.715 | 0.01249 | -0.007 | -57.244
-6.5 | -0.665 | 0.01192 | -0.008 | -55.813
-6 | -0.613 | 0.01152 | -0.009 | -53.218
-5.5 | -0.559 | 0.01106 | -0.01 | -50.517
-5 | -0.503 | 0.01074 | -0.011 | -46.825
-4.5 | -0.446 | 0.00973 | -0.012 | -45.856
-4 | -0.388 | 0.01016 | -0.013 | -38.208
-3.5 | -0.329 | 0.00985 | -0.013 | -33.349
-3 | -0.268 | 0.00618 | -0.014 | -43.444
-2.5 | -0.208 | 0.00614 | -0.015 | -33.888
-2 | -0.147 | 0.00611 | -0.016 | -24.088
-1.5 | -0.086 | 0.00607 | -0.017 | -14.224
-1 | -0.025 | 0.00607 | -0.018 | -4.136
-0.5 | 0.036 | 0.00613 | -0.019 | 5.882
0 | 0.097 | 0.00609 | -0.02 | 15.972
0.5 | 0.159 | 0.00615 | -0.02 | 25.768
1 | 0.22 | 0.00616 | -0.021 | 35.688
1.5 | 0.281 | 0.00622 | -0.022 | 45.136
2 | 0.342 | 0.0063 | -0.023 | 54.289
2.5 | 0.402 | 0.00638 | -0.024 | 63.004
3 | 0.462 | 0.00642 | -0.025 | 71.986
3.5 | 0.522 | 0.00651 | -0.026 | 80.207
4 | 0.581 | 0.00664 | -0.027 | 87.471
4.5 | 0.632 | 0.01137 | -0.027 | 55.618
5 | 0.688 | 0.01178 | -0.028 | 58.433
5.5 | 0.742 | 0.01224 | -0.029 | 60.656
6 | 0.795 | 0.01273 | -0.029 | 62.421
6.5 | 0.845 | 0.01326 | -0.03 | 63.754
7 | 0.894 | 0.01384 | -0.031 | 64.583
7.5 | 0.939 | 0.01441 | -0.032 | 65.18
8 | 0.982 | 0.01511 | -0.033 | 65.02
8.5 | 1.022 | 0.01585 | -0.033 | 64.519
9 | 1.059 | 0.01674 | -0.034 | 63.24
9.5 | 1.092 | 0.01763 | -0.035 | 61.902
10 | 1.121 | 0.01854 | -0.035 | 60.449
10.5 | 1.143 | 0.01979 | -0.036 | 57.761
11 | 1.159 | 0.02074 | -0.037 | 55.869
11.5 | 1.165 | 0.02278 | -0.037 | 51.122
12 | 0.998 | 0.07414 | -0.024 | 13.468
12.5 | 0.999 | 0.07917 | -0.023 | 12.624
13 | 0.993 | 0.08625 | -0.022 | 11.515
13.5 | 0.985 | 0.09287 | -0.021 | 10.602
14 | 0.975 | 0.09902 | -0.021 | 9.847
14.5 | 0.962 | 0.10562 | -0.021 | 9.107
15 | 0.945 | 0.11241 | -0.02 | 8.411
15.5 | 0.927 | 0.11977 | -0.021 | 7.743
16 | 0.906 | 0.1259 | -0.021 | 7.198
16.5 | 0.883 | 0.13266 | -0.02 | 6.656

## 44. Re 1M Mach 0.10 (2)
BIGFOIL.COM POLAR EXPORT
NACA65-115 a=0.8
NACA65-115 a=0.8 |  |  |  | Cl Max: | 1.2034 | at alpha= | 16 | deg
XFOIL ncrit=9 |  |  |  | L/D Max: | 84.1793 | at alpha= | 4 | deg
Re: | 1000000 |  |  | Cd Min: | 0.22913 | at alpha= | 20 | deg
Mach: | 0.1 |  |  | Cl=0 at alpha= | -0.78146 | deg
|  |  |  | @ Cl=0.1, Cd= | 0.0061282
|  |  |  | @ Cl=0.4, Cd= | 0.0062682
|  |  |  | @ Cl=0.6, Cd= | 0.0081453
alpha (deg) | Cl | Cd | Cm | Cl/Cd
-19.5 | -0.6845 | 0.21452 | 0.0289 | -3.1908
-19 | -0.6655 | 0.20957 | 0.0257 | -3.1755
-18.5 | -0.6488 | 0.20366 | 0.0219 | -3.1857
-18 | -0.6337 | 0.19696 | 0.0178 | -3.2174
-17.5 | -0.6373 | 0.18182 | 0.0101 | -3.5051
-17 | -0.622 | 0.17594 | 0.0068 | -3.5353
-16.5 | -0.9683 | 0.07655 | -0.0437 | -12.6492
-16 | -0.9909 | 0.06596 | -0.0494 | -15.0227
-15.5 | -1.0079 | 0.0575 | -0.0528 | -17.5287
-15 | -1.0294 | 0.04944 | -0.0546 | -20.8212
-14.5 | -1.0398 | 0.04332 | -0.0548 | -24.0028
-14 | -1.0367 | 0.03903 | -0.0543 | -26.5616
-13.5 | -1.0313 | 0.03504 | -0.0529 | -29.4321
-13 | -1.0206 | 0.0315 | -0.0511 | -32.4
-12.5 | -1.0027 | 0.02862 | -0.0492 | -35.0349
-12 | -0.9788 | 0.02653 | -0.0474 | -36.8941
-11.5 | -0.9425 | 0.02328 | -0.0479 | -40.4854
-11 | -0.9097 | 0.02169 | -0.0464 | -41.941
-10.5 | -0.8838 | 0.02026 | -0.043 | -43.6229
-10 | -0.8556 | 0.01895 | -0.0397 | -45.1504
-9.5 | -0.8253 | 0.01779 | -0.0365 | -46.3912
-9 | -0.7928 | 0.01691 | -0.0332 | -46.8835
-8.5 | -0.7716 | 0.01519 | -0.0283 | -50.7966
-8 | -0.7313 | 0.01436 | -0.0263 | -50.9262
-7.5 | -0.6888 | 0.01355 | -0.0245 | -50.8339
-7 | -0.643 | 0.01287 | -0.0232 | -49.9611
-6.5 | -0.6001 | 0.0119 | -0.0215 | -50.4286
-5.5 | -0.5009 | 0.01073 | -0.0201 | -46.6822
-5 | -0.4494 | 0.01022 | -0.0197 | -43.9726
-4.5 | -0.4004 | 0.00946 | -0.019 | -42.3256
-4 | -0.3583 | 0.00787 | -0.0177 | -45.5273
-3.5 | -0.3148 | 0.00636 | -0.0165 | -49.4969
-3 | -0.2581 | 0.00616 | -0.0169 | -41.8994
-2.5 | -0.2003 | 0.00612 | -0.0175 | -32.7288
-2 | -0.1427 | 0.00611 | -0.0179 | -23.3552
-1.5 | -0.0844 | 0.00615 | -0.0185 | -13.7236
-1 | -0.0257 | 0.00612 | -0.0192 | -4.1993
-0.5 | 0.0331 | 0.00616 | -0.02 | 5.3734
0 | 0.092 | 0.00612 | -0.0208 | 15.0327
0.5 | 0.1508 | 0.00618 | -0.0216 | 24.4013
1 | 0.2095 | 0.00617 | -0.0224 | 33.9546
1.5 | 0.2683 | 0.0062 | -0.0231 | 43.2742
2 | 0.3267 | 0.00623 | -0.0238 | 52.4398
2.5 | 0.3846 | 0.00626 | -0.0243 | 61.4377
3 | 0.4413 | 0.00629 | -0.0246 | 70.159
3.5 | 0.498 | 0.00641 | -0.025 | 77.6911
4 | 0.5539 | 0.00658 | -0.0252 | 84.1793
4.5 | 0.5953 | 0.00788 | -0.0233 | 75.5457
5 | 0.6279 | 0.00972 | -0.0202 | 64.5988
6 | 0.7085 | 0.01183 | -0.0159 | 59.8901
6.5 | 0.7539 | 0.01241 | -0.0144 | 60.7494
7 | 0.7943 | 0.01317 | -0.0121 | 60.3113
7.5 | 0.8333 | 0.01382 | -0.0096 | 60.2967
8 | 0.8609 | 0.01469 | -0.0051 | 58.6045
8.5 | 0.885 | 0.01587 | -0.0006 | 55.7656
9.5 | 0.943 | 0.01783 | 0.0065 | 52.8884
10.5 | 1.0011 | 0.02142 | 0.0107 | 46.7367
11 | 1.0313 | 0.02305 | 0.0128 | 44.7419
11.5 | 1.0606 | 0.02476 | 0.0147 | 42.8352
12 | 1.0881 | 0.02664 | 0.0165 | 40.8446
12.5 | 1.1095 | 0.02912 | 0.0186 | 38.101
13 | 1.1268 | 0.0322 | 0.0208 | 34.9938
13.5 | 1.1476 | 0.03491 | 0.0224 | 32.8731
14 | 1.1646 | 0.03806 | 0.0238 | 30.5991
14.5 | 1.179 | 0.04148 | 0.0249 | 28.4233
15 | 1.1919 | 0.04518 | 0.0254 | 26.3811
15.5 | 1.1993 | 0.04971 | 0.0256 | 24.1259
16 | 1.2034 | 0.05492 | 0.0252 | 21.9119
16.5 | 1.195 | 0.06201 | 0.024 | 19.2711
17 | 1.1613 | 0.07327 | 0.021 | 15.8496
17.5 | 1.146 | 0.08302 | 0.0166 | 13.8039
18 | 1.1231 | 0.09499 | 0.0104 | 11.8233
18.5 | 1.0768 | 0.11263 | 0.0001 | 9.5605
19 | 1.0257 | 0.13362 | -0.0131 | 7.6762
19.5 | 0.7843 | 0.2231 | -0.0566 | 3.5155
20 | 0.8003 | 0.22913 | -0.0605 | 3.4928

## 45. Re 1M Mach 0.25 (1)
BIGFOIL.COM POLAR EXPORT
NACA65-115 a=0.8
NACA65-115 a=0.8 |  |  |  | Cl Max: | 1.117 | at alpha= | 10.5 | deg
JavaFoil+Calcfoil stall+Eppler ext transition |  |  |  | L/D Max: | 80.605 | at alpha= | 3.5 | deg
Re: | 1000000 |  |  | Cd Min: | 0.00614 | at alpha= | -1 | deg
Mach: | 0.25 |  |  | Cl=0 at alpha= | -0.79365 | deg
|  |  |  | @ Cl=0.1, Cd= | 0.00614
|  |  |  | @ Cl=0.4, Cd= | 0.0064111
|  |  |  | @ Cl=0.6, Cd= | 0.011258
alpha (deg) | Cl | Cd | Cm | Cl/Cd
-15 | -0.695 | 0.12824 | 0.002 | -5.421
-14.5 | -0.729 | 0.11713 | 0.002 | -6.226
-14 | -0.757 | 0.10896 | 0.002 | -6.95
-13.5 | -0.78 | 0.10097 | 0.002 | -7.726
-13 | -0.797 | 0.09405 | 0.001 | -8.48
-12.5 | -0.81 | 0.08749 | 0.001 | -9.256
-12 | -0.816 | 0.08226 | 0 | -9.919
-11.5 | -0.816 | 0.07615 | 0 | -10.716
-11 | -0.812 | 0.07085 | 0 | -11.454
-10.5 | -0.801 | 0.06585 | -0.001 | -12.169
-10 | -0.932 | 0.01857 | -0.002 | -50.169
-9.5 | -0.914 | 0.0169 | -0.003 | -54.087
-9 | -0.887 | 0.01583 | -0.004 | -56.047
-8.5 | -0.854 | 0.01501 | -0.005 | -56.899
-8 | -0.816 | 0.01432 | -0.006 | -56.968
-7.5 | -0.773 | 0.01365 | -0.007 | -56.643
-7 | -0.727 | 0.013 | -0.007 | -55.965
-6.5 | -0.678 | 0.01239 | -0.008 | -54.714
-6 | -0.626 | 0.01186 | -0.009 | -52.81
-5.5 | -0.571 | 0.0114 | -0.01 | -50.098
-5 | -0.515 | 0.01097 | -0.011 | -46.904
-4.5 | -0.456 | 0.01063 | -0.012 | -42.925
-4 | -0.397 | 0.00961 | -0.013 | -41.331
-3.5 | -0.337 | 0.01008 | -0.014 | -33.458
-3 | -0.276 | 0.00622 | -0.015 | -44.35
-2.5 | -0.214 | 0.00618 | -0.016 | -34.581
-2 | -0.151 | 0.00615 | -0.017 | -24.567
-1.5 | -0.089 | 0.00616 | -0.017 | -14.391
-1 | -0.026 | 0.00614 | -0.018 | -4.207
-0.5 | 0.037 | 0.00615 | -0.019 | 6.029
0 | 0.1 | 0.00614 | -0.02 | 16.286
0.5 | 0.163 | 0.0062 | -0.021 | 26.281
1 | 0.226 | 0.00626 | -0.022 | 36.047
1.5 | 0.289 | 0.00626 | -0.023 | 46.133
2 | 0.351 | 0.00634 | -0.024 | 55.448
2.5 | 0.413 | 0.00643 | -0.025 | 64.166
3 | 0.475 | 0.00651 | -0.026 | 72.948
3.5 | 0.536 | 0.00665 | -0.026 | 80.605
4 | 0.59 | 0.01117 | -0.027 | 52.778
4.5 | 0.648 | 0.01168 | -0.028 | 55.466
5 | 0.705 | 0.01217 | -0.029 | 57.898
5.5 | 0.759 | 0.01263 | -0.029 | 60.144
6 | 0.812 | 0.01318 | -0.03 | 61.589
6.5 | 0.862 | 0.01378 | -0.031 | 62.571
7 | 0.91 | 0.01443 | -0.032 | 63.052
7.5 | 0.954 | 0.01514 | -0.033 | 62.99
8 | 0.994 | 0.01593 | -0.033 | 62.395
8.5 | 1.03 | 0.01678 | -0.034 | 61.391
9 | 1.061 | 0.0178 | -0.035 | 59.614
9.5 | 1.087 | 0.01897 | -0.036 | 57.309
10 | 1.106 | 0.02015 | -0.036 | 54.898
10.5 | 1.117 | 0.02145 | -0.037 | 52.078
11 | 0.939 | 0.0717 | -0.019 | 13.103
11.5 | 0.935 | 0.07744 | -0.019 | 12.068
12 | 0.923 | 0.08263 | -0.019 | 11.171
12.5 | 0.905 | 0.08857 | -0.019 | 10.215
13 | 0.879 | 0.09548 | -0.018 | 9.207
13.5 | 0.847 | 0.10272 | -0.019 | 8.25
14 | 0.809 | 0.10924 | -0.019 | 7.406
14.5 | 0.765 | 0.11663 | -0.019 | 6.555
15 | 0.715 | 0.12785 | -0.019 | 5.594
15.5 | 0.661 | 0.13909 | -0.019 | 4.749

## 46. Re 1M Mach 0.25 (2)
BIGFOIL.COM POLAR EXPORT
NACA65-115 a=0.8
NACA65-115 a=0.8 |  |  |  | Cl Max: | 1.0962 | at alpha= | 13 | deg
XFOIL ncrit=9 |  |  |  | L/D Max: | 79.1231 | at alpha= | 3.5 | deg
Re: | 1000000 |  |  | Cd Min: | 0.20077 | at alpha= | 18 | deg
Mach: | 0.25 |  |  | Cl=0 at alpha= | -0.77951 | deg
|  |  |  | @ Cl=0.1, Cd= | 0.0062234
|  |  |  | @ Cl=0.4, Cd= | 0.0063429
|  |  |  | @ Cl=0.6, Cd= | 0.0084537
alpha (deg) | Cl | Cd | Cm | Cl/Cd
-17 | -0.6198 | 0.18143 | 0.0087 | -3.4162
-16.5 | -0.6026 | 0.17524 | 0.0051 | -3.4387
-16 | -0.5878 | 0.16832 | 0.0012 | -3.4922
-15.5 | -0.588 | 0.15483 | -0.0061 | -3.7977
-15 | -0.6161 | 0.1348 | -0.0142 | -4.5705
-14.5 | -0.779 | 0.08416 | -0.0422 | -9.2562
-14 | -0.8299 | 0.06737 | -0.0528 | -12.3185
-13.5 | -0.8727 | 0.05528 | -0.0582 | -15.7869
-13 | -0.9081 | 0.04588 | -0.06 | -19.7929
-12.5 | -0.9309 | 0.03858 | -0.0593 | -24.1291
-12 | -0.9355 | 0.0334 | -0.0574 | -28.009
-11.5 | -0.9227 | 0.02958 | -0.056 | -31.1934
-11 | -0.897 | 0.02533 | -0.0556 | -35.4126
-10.5 | -0.8752 | 0.02336 | -0.0518 | -37.4658
-10 | -0.8481 | 0.02151 | -0.0483 | -39.4282
-9.5 | -0.8171 | 0.01979 | -0.0451 | -41.2885
-9 | -0.7842 | 0.01834 | -0.0418 | -42.759
-8.5 | -0.7585 | 0.01656 | -0.0375 | -45.8031
-8 | -0.7321 | 0.01535 | -0.0327 | -47.6938
-7.5 | -0.6944 | 0.01438 | -0.0297 | -48.2893
-7 | -0.6519 | 0.0135 | -0.0273 | -48.2889
-6.5 | -0.6107 | 0.01243 | -0.0248 | -49.1311
-6 | -0.5619 | 0.01176 | -0.0235 | -47.7806
-5 | -0.4596 | 0.01054 | -0.0216 | -43.6053
-4.5 | -0.4076 | 0.00992 | -0.0209 | -41.0887
-4 | -0.364 | 0.00851 | -0.0193 | -42.7732
-3.5 | -0.3242 | 0.00654 | -0.0174 | -49.5719
-3 | -0.2669 | 0.00628 | -0.0175 | -42.5
-2.5 | -0.2071 | 0.00619 | -0.018 | -33.4572
-2 | -0.1477 | 0.00624 | -0.0184 | -23.6699
-1.5 | -0.0872 | 0.00624 | -0.0191 | -13.9744
-1 | -0.0269 | 0.00622 | -0.0198 | -4.3248
-0.5 | 0.0341 | 0.00623 | -0.0206 | 5.4735
0 | 0.0948 | 0.00622 | -0.0214 | 15.2412
0.5 | 0.1554 | 0.00626 | -0.0222 | 24.8243
1 | 0.2164 | 0.00627 | -0.023 | 34.5136
1.5 | 0.2766 | 0.00633 | -0.0237 | 43.6967
2 | 0.3375 | 0.00635 | -0.0245 | 53.1496
2.5 | 0.3972 | 0.00634 | -0.025 | 62.6498
3 | 0.4559 | 0.0064 | -0.0252 | 71.2344
3.5 | 0.5143 | 0.0065 | -0.0254 | 79.1231
4.5 | 0.6051 | 0.00857 | -0.022 | 70.6068
5 | 0.6358 | 0.01041 | -0.0182 | 61.0759
5.5 | 0.6743 | 0.01156 | -0.0153 | 58.3304
6 | 0.7189 | 0.01224 | -0.0132 | 58.7337
6.5 | 0.7608 | 0.01297 | -0.0106 | 58.6584
7 | 0.794 | 0.01373 | -0.0065 | 57.8296
7.5 | 0.8257 | 0.01463 | -0.0024 | 56.4388
8 | 0.8472 | 0.01612 | 0.0028 | 52.5558
8.5 | 0.8778 | 0.01729 | 0.0064 | 50.7692
9 | 0.907 | 0.01859 | 0.01 | 48.7897
9.5 | 0.9312 | 0.02001 | 0.0143 | 46.5367
10.5 | 0.9926 | 0.0244 | 0.0181 | 40.6803
11 | 1.0213 | 0.02654 | 0.0204 | 38.4815
11.5 | 1.0484 | 0.02881 | 0.0225 | 36.3901
12 | 1.0692 | 0.03175 | 0.0248 | 33.6756
12.5 | 1.0818 | 0.03578 | 0.0274 | 30.2348
13 | 1.0962 | 0.03944 | 0.029 | 27.7941
13.5 | 1.0945 | 0.04507 | 0.0306 | 24.2844
14 | 1.0895 | 0.05121 | 0.0309 | 21.2751
14.5 | 1.083 | 0.05796 | 0.03 | 18.6853
15 | 1.0704 | 0.06615 | 0.0277 | 16.1814
15.5 | 1.0412 | 0.07768 | 0.0229 | 13.4037
16 | 1.0138 | 0.0905 | 0.0159 | 11.2022
16.5 | 0.9622 | 0.10989 | 0.004 | 8.756
17 | 0.7318 | 0.18676 | -0.0356 | 3.9184
17.5 | 0.7484 | 0.19272 | -0.0394 | 3.8834
18 | 0.7588 | 0.20077 | -0.0438 | 3.7794

## 47. Re 1M Mach 0.50 (1)
BIGFOIL.COM POLAR EXPORT
NACA65-115 a=0.8
NACA65-115 a=0.8 |  |  |  | Cl Max: | 1.136 | at alpha= | 20 | deg
JavaFoil+Calcfoil stall+Eppler ext transition |  |  |  | L/D Max: | 84.723 | at alpha= | 3.5 | deg
Re: | 1000000 |  |  | Cd Min: | 0.00626 | at alpha= | 3 | deg
Mach: | 0.5 |  |  | Cl=0 at alpha= | -0.79286 | deg
|  |  |  | @ Cl=0.1, Cd= | 0.0064668
|  |  |  | @ Cl=0.4, Cd= | 0.0067434
|  |  |  | @ Cl=0.6, Cd= | 0.0076016
alpha (deg) | Cl | Cd | Cm | Cl/Cd
-20 | -1.057 | 0.19655 | 0.009 | -5.377
-19.5 | -1.03 | 0.1897 | 0.008 | -5.428
-19 | -1.003 | 0.18597 | 0.008 | -5.394
-18.5 | -0.976 | 0.17794 | 0.007 | -5.487
-18 | -0.95 | 0.17439 | 0.007 | -5.446
-17.5 | -0.921 | 0.1709 | 0.006 | -5.389
-17 | -0.894 | 0.16394 | 0.005 | -5.451
-16.5 | -0.867 | 0.15995 | 0.005 | -5.419
-16 | -0.84 | 0.15308 | 0.004 | -5.486
-15.5 | -0.812 | 0.1553 | 0.004 | -5.227
-15 | -0.784 | 0.14336 | 0.003 | -5.467
-14.5 | -0.757 | 0.13532 | 0.003 | -5.593
-14 | -0.73 | 0.13209 | 0.002 | -5.525
-13.5 | -0.703 | 0.12822 | 0.002 | -5.48
-13 | -0.674 | 0.12482 | 0.001 | -5.399
-12.5 | -0.647 | 0.12083 | 0.001 | -5.353
-12 | -0.62 | 0.11186 | 0.001 | -5.539
-11.5 | -0.592 | 0.11063 | 0 | -5.354
-11 | -0.565 | 0.10748 | 0 | -5.257
-10.5 | -0.537 | 0.10021 | -0.001 | -5.356
-10 | -0.509 | 0.09731 | -0.001 | -5.234
-9.5 | -0.482 | 0.09112 | -0.002 | -5.29
-9 | -0.455 | 0.08853 | -0.002 | -5.135
-8.5 | -0.427 | 0.07247 | -0.002 | -5.888
-8 | -0.549 | 0.0586 | -0.003 | -9.36
-7.5 | -0.62 | 0.05023 | -0.003 | -12.335
-7 | -0.617 | 0.04607 | -0.004 | -13.399
-6.5 | -0.715 | 0.01475 | -0.009 | -48.462
-6 | -0.672 | 0.01399 | -0.01 | -48.018
-5.5 | -0.62 | 0.0132 | -0.011 | -46.955
-5 | -0.562 | 0.01247 | -0.012 | -45.058
-4.5 | -0.501 | 0.01187 | -0.013 | -42.169
-4 | -0.437 | 0.01134 | -0.014 | -38.53
-3.5 | -0.372 | 0.01083 | -0.015 | -34.313
-3 | -0.305 | 0.01043 | -0.016 | -29.21
-2.5 | -0.239 | 0.00654 | -0.017 | -36.468
-2 | -0.169 | 0.00649 | -0.018 | -26.012
-1.5 | -0.099 | 0.00643 | -0.02 | -15.416
-1 | -0.029 | 0.0064 | -0.021 | -4.512
-0.5 | 0.041 | 0.0065 | -0.022 | 6.377
0 | 0.112 | 0.00646 | -0.023 | 17.293
0.5 | 0.182 | 0.00646 | -0.024 | 28.184
1 | 0.252 | 0.00659 | -0.025 | 38.303
1.5 | 0.323 | 0.00669 | -0.026 | 48.261
2 | 0.393 | 0.00678 | -0.027 | 57.989
2.5 | 0.46 | 0.00643 | -0.027 | 71.585
3 | 0.528 | 0.00626 | -0.028 | 84.307
3.5 | 0.594 | 0.00701 | -0.029 | 84.723
4 | 0.651 | 0.01263 | -0.03 | 51.529
4.5 | 0.713 | 0.01326 | -0.031 | 53.775
5 | 0.772 | 0.01398 | -0.032 | 55.266
5.5 | 0.827 | 0.01473 | -0.033 | 56.115
6 | 0.875 | 0.01562 | -0.033 | 55.978
6.5 | 0.913 | 0.01662 | -0.034 | 54.948
7 | 0.775 | 0.05062 | -0.015 | 15.317
7.5 | 0.777 | 0.04987 | -0.018 | 15.574
8 | 0.712 | 0.05792 | -0.016 | 12.292
8.5 | 0.512 | 0.0664 | -0.016 | 7.715
9 | 0.54 | 0.08317 | -0.017 | 6.491
9.5 | 0.567 | 0.08906 | -0.017 | 6.368
10 | 0.594 | 0.09702 | -0.018 | 6.124
10.5 | 0.621 | 0.09656 | -0.018 | 6.434
11 | 0.649 | 0.10323 | -0.019 | 6.283
11.5 | 0.676 | 0.10864 | -0.02 | 6.224
12 | 0.703 | 0.11214 | -0.021 | 6.27
12.5 | 0.73 | 0.11577 | -0.021 | 6.305
13 | 0.757 | 0.12228 | -0.022 | 6.189
13.5 | 0.785 | 0.12862 | -0.024 | 6.104
14 | 0.812 | 0.13252 | -0.024 | 6.126
14.5 | 0.838 | 0.13595 | -0.025 | 6.167
15 | 0.865 | 0.14626 | -0.026 | 5.917
15.5 | 0.894 | 0.15541 | -0.027 | 5.75
16 | 0.92 | 0.16035 | -0.028 | 5.738
16.5 | 0.947 | 0.16233 | -0.028 | 5.831
17 | 0.973 | 0.16951 | -0.029 | 5.743
17.5 | 1.002 | 0.16978 | -0.031 | 5.902
18 | 1.028 | 0.17612 | -0.031 | 5.838
18.5 | 1.054 | 0.18327 | -0.032 | 5.752
19 | 1.081 | 0.19085 | -0.032 | 5.663
19.5 | 1.11 | 0.19752 | -0.034 | 5.617
20 | 1.136 | 0.19906 | -0.035 | 5.706

## 48. Re 1M Mach 0.50 (2)
BIGFOIL.COM POLAR EXPORT
NACA65-115 a=0.8
NACA65-115 a=0.8 |  |  |  | Cl Max: | 0.8869 | at alpha= | 9.5 | deg
XFOIL ncrit=9 |  |  |  | L/D Max: | 82.9403 | at alpha= | 3.5 | deg
Re: | 1000000 |  |  | Cd Min: | 0.25516 | at alpha= | -20 | deg
Mach: | 0.5 |  |  | Cl=0 at alpha= | -0.77331 | deg
|  |  |  | @ Cl=0.1, Cd= | 0.0066431
|  |  |  | @ Cl=0.4, Cd= | 0.0068277
|  |  |  | @ Cl=0.6, Cd= | 0.0087205
alpha (deg) | Cl | Cd | Cm | Cl/Cd
-20 | -0.75 | 0.25516 | 0.0481 | -2.9393
-19.5 | -0.7329 | 0.24464 | 0.0411 | -2.9958
-19 | -0.7097 | 0.23709 | 0.0371 | -2.9934
-18.5 | -0.6876 | 0.22971 | 0.0323 | -2.9933
-18 | -0.6664 | 0.22156 | 0.0272 | -3.0078
-17.5 | -0.6526 | 0.21031 | 0.0199 | -3.103
-17 | -0.6315 | 0.20209 | 0.0157 | -3.1248
-16.5 | -0.6091 | 0.19511 | 0.0116 | -3.1218
-16 | -0.5891 | 0.18723 | 0.0069 | -3.1464
-15.5 | -0.5789 | 0.17553 | -0.0005 | -3.298
-15 | -0.5639 | 0.16577 | -0.0059 | -3.4017
-14.5 | -0.5485 | 0.1575 | -0.01 | -3.4825
-14 | -0.5353 | 0.14787 | -0.015 | -3.6201
-13.5 | -0.5241 | 0.13884 | -0.0198 | -3.7748
-13 | -0.52 | 0.12804 | -0.0255 | -4.0612
-12.5 | -0.5229 | 0.11605 | -0.032 | -4.5058
-12 | -0.5315 | 0.10343 | -0.0392 | -5.1387
-11.5 | -0.5508 | 0.08549 | -0.0525 | -6.4429
-11 | -0.5872 | 0.06736 | -0.0659 | -8.7173
-10.5 | -0.6235 | 0.05563 | -0.0721 | -11.208
-10 | -0.6603 | 0.04578 | -0.075 | -14.4233
-9.5 | -0.6909 | 0.03768 | -0.0746 | -18.336
-9 | -0.7082 | 0.0312 | -0.0715 | -22.6987
-8.5 | -0.7104 | 0.02612 | -0.0672 | -27.1975
-8 | -0.6898 | 0.02254 | -0.0628 | -30.6034
-7.5 | -0.6551 | 0.01994 | -0.0585 | -32.8536
-7 | -0.6192 | 0.01774 | -0.0541 | -34.9042
-6.5 | -0.5851 | 0.01595 | -0.0494 | -36.6834
-6 | -0.5626 | 0.01407 | -0.0432 | -39.9858
-5.5 | -0.5324 | 0.013 | -0.037 | -40.9538
-5 | -0.4897 | 0.01198 | -0.0328 | -40.8765
-4.5 | -0.4378 | 0.01119 | -0.0301 | -39.1242
-3.5 | -0.3432 | 0.0088 | -0.0243 | -39
-3 | -0.3048 | 0.00676 | -0.0207 | -45.0888
-2.5 | -0.2374 | 0.00659 | -0.0208 | -36.0243
-2 | -0.1697 | 0.00664 | -0.0209 | -25.5572
-1.5 | -0.1007 | 0.00666 | -0.0214 | -15.1201
-1 | -0.0316 | 0.00665 | -0.0222 | -4.7519
-0.5 | 0.0381 | 0.00667 | -0.0231 | 5.7121
0 | 0.1071 | 0.00664 | -0.0239 | 16.1295
0.5 | 0.1763 | 0.0067 | -0.0248 | 26.3134
1 | 0.2456 | 0.00671 | -0.0257 | 36.6021
1.5 | 0.3148 | 0.00678 | -0.0264 | 46.4307
2 | 0.3843 | 0.00683 | -0.0271 | 56.2665
2.5 | 0.4523 | 0.00682 | -0.0273 | 66.3196
3 | 0.5185 | 0.00689 | -0.0269 | 75.254
3.5 | 0.5839 | 0.00704 | -0.0264 | 82.9403
4.5 | 0.6227 | 0.01109 | -0.0118 | 56.1497
5 | 0.6389 | 0.01246 | -0.0036 | 51.2761
5.5 | 0.6717 | 0.0137 | 0.0017 | 49.0292
6 | 0.7075 | 0.01498 | 0.0063 | 47.2296
6.5 | 0.7353 | 0.01681 | 0.0114 | 43.7418
7 | 0.7663 | 0.01867 | 0.0159 | 41.0445
7.5 | 0.7934 | 0.02089 | 0.0205 | 37.9799
8 | 0.8131 | 0.02371 | 0.0254 | 34.2935
8.5 | 0.8429 | 0.02623 | 0.0298 | 32.135
9 | 0.8701 | 0.02926 | 0.0342 | 29.7368
9.5 | 0.8869 | 0.03316 | 0.0385 | 26.7461
10 | 0.8861 | 0.03828 | 0.0424 | 23.1479
10.5 | 0.8742 | 0.04679 | 0.0411 | 18.6835
11 | 0.8461 | 0.05656 | 0.0393 | 14.9593
11.5 | 0.811 | 0.06851 | 0.0342 | 11.8377
12 | 0.7771 | 0.08243 | 0.0258 | 9.4274
12.5 | 0.7396 | 0.09984 | 0.0141 | 7.4079
13 | 0.7081 | 0.11853 | 0.0031 | 5.974
13.5 | 0.6946 | 0.13318 | -0.0053 | 5.2155
14 | 0.6911 | 0.14615 | -0.0126 | 4.7287
14.5 | 0.6965 | 0.15727 | -0.0189 | 4.4287

## 49. Re 2M Mach 0.00 (1)
BIGFOIL.COM POLAR EXPORT
NACA65-115 a=0.8
NACA65-115 a=0.8 |  |  |  | Cl Max: | 1.194 | at alpha= | 12.5 | deg
JavaFoil+Calcfoil stall+Eppler ext transition |  |  |  | L/D Max: | 99.521 | at alpha= | 4 | deg
Re: | 2000000 |  |  | Cd Min: | 0.00529 | at alpha= | -2 | deg
Mach: | 0 |  |  | Cl=0 at alpha= | -0.79508 | deg
|  |  |  | @ Cl=0.1, Cd= | 0.0053105
|  |  |  | @ Cl=0.4, Cd= | 0.00551
|  |  |  | @ Cl=0.6, Cd= | 0.007517
alpha (deg) | Cl | Cd | Cm | Cl/Cd
-17.5 | -0.84 | 0.13763 | 0.005 | -6.107
-17 | -0.859 | 0.13068 | 0.004 | -6.572
-16.5 | -0.876 | 0.12177 | 0.004 | -7.192
-16 | -0.89 | 0.11597 | 0.004 | -7.679
-15.5 | -0.902 | 0.10968 | 0.003 | -8.226
-15 | -0.914 | 0.1023 | 0.003 | -8.931
-14.5 | -0.918 | 0.09602 | 0.003 | -9.556
-14 | -0.919 | 0.08967 | 0.002 | -10.249
-13.5 | -0.926 | 0.07897 | 0.002 | -11.725
-13 | -1.042 | 0.02699 | 0.002 | -38.61
-12.5 | -1.054 | 0.021 | 0.002 | -50.177
-12 | -1.043 | 0.0193 | 0.001 | -54.056
-11.5 | -1.031 | 0.01749 | 0 | -58.928
-11 | -1.012 | 0.0163 | -0.001 | -62.062
-10.5 | -0.988 | 0.0153 | -0.001 | -64.547
-10 | -0.96 | 0.01432 | -0.002 | -67.043
-9.5 | -0.928 | 0.01354 | -0.003 | -68.516
-9 | -0.892 | 0.01287 | -0.004 | -69.309
-8.5 | -0.853 | 0.01234 | -0.005 | -69.068
-8 | -0.81 | 0.01183 | -0.006 | -68.489
-7.5 | -0.765 | 0.01133 | -0.006 | -67.479
-7 | -0.717 | 0.01091 | -0.007 | -65.699
-6.5 | -0.666 | 0.01045 | -0.008 | -63.79
-6 | -0.614 | 0.01011 | -0.009 | -60.759
-5.5 | -0.561 | 0.00988 | -0.01 | -56.774
-5 | -0.503 | 0.00956 | -0.011 | -52.645
-4.5 | -0.445 | 0.00923 | -0.012 | -48.219
-4 | -0.386 | 0.00886 | -0.013 | -43.616
-3.5 | -0.327 | 0.00862 | -0.013 | -37.92
-3 | -0.267 | 0.00543 | -0.014 | -49.234
-2.5 | -0.207 | 0.00531 | -0.015 | -38.991
-2 | -0.146 | 0.00529 | -0.016 | -27.675
-1.5 | -0.086 | 0.00531 | -0.017 | -16.174
-1 | -0.025 | 0.00532 | -0.018 | -4.7
-0.5 | 0.036 | 0.00531 | -0.019 | 6.756
0 | 0.097 | 0.00531 | -0.02 | 18.233
0.5 | 0.158 | 0.00532 | -0.02 | 29.661
1 | 0.219 | 0.00538 | -0.021 | 40.626
1.5 | 0.279 | 0.0054 | -0.022 | 51.762
2 | 0.34 | 0.00546 | -0.023 | 62.322
2.5 | 0.4 | 0.00551 | -0.024 | 72.572
3 | 0.46 | 0.00558 | -0.025 | 82.395
3.5 | 0.519 | 0.00568 | -0.026 | 91.449
4 | 0.578 | 0.00581 | -0.026 | 99.521
4.5 | 0.632 | 0.01 | -0.027 | 63.177
5 | 0.688 | 0.01036 | -0.028 | 66.419
5.5 | 0.742 | 0.01074 | -0.029 | 69.108
6 | 0.795 | 0.01115 | -0.029 | 71.261
6.5 | 0.846 | 0.01158 | -0.03 | 73.021
7 | 0.894 | 0.01205 | -0.031 | 74.22
7.5 | 0.94 | 0.01257 | -0.032 | 74.84
8 | 0.984 | 0.01314 | -0.033 | 74.879
8.5 | 1.025 | 0.01373 | -0.033 | 74.649
9 | 1.062 | 0.01447 | -0.034 | 73.393
9.5 | 1.096 | 0.01523 | -0.035 | 71.972
10 | 1.127 | 0.016 | -0.035 | 70.416
10.5 | 1.152 | 0.01702 | -0.036 | 67.677
11 | 1.17 | 0.01782 | -0.037 | 65.678
11.5 | 1.183 | 0.01911 | -0.037 | 61.912
12 | 1.191 | 0.02028 | -0.038 | 58.699
12.5 | 1.194 | 0.02156 | -0.039 | 55.378
13 | 1.191 | 0.02317 | -0.039 | 51.39
13.5 | 1.181 | 0.02548 | -0.04 | 46.353
14 | 1.163 | 0.02886 | -0.04 | 40.299
14.5 | 1.112 | 0.04176 | -0.038 | 26.629
15 | 0.984 | 0.09975 | -0.026 | 9.863
15.5 | 0.967 | 0.1063 | -0.026 | 9.093
16 | 0.945 | 0.1165 | -0.024 | 8.11
16.5 | 0.927 | 0.12122 | -0.025 | 7.649
17 | 0.905 | 0.12898 | -0.024 | 7.015
17.5 | 0.881 | 0.13637 | -0.024 | 6.463

## 50. Re 2M Mach 0.00 (2)
BIGFOIL.COM POLAR EXPORT
NACA65-115 a=0.8
NACA65-115 a=0.8 |  |  |  | Cl Max: | 1.3874 | at alpha= | 19 | deg
XFOIL ncrit=9 |  |  |  | L/D Max: | 88.9964 | at alpha= | 3.5 | deg
Re: | 2000000 |  |  | Cd Min: | 0.10848 | at alpha= | -20 | deg
Mach: | 0 |  |  | Cl=0 at alpha= | -0.78401 | deg
|  |  |  | @ Cl=0.1, Cd= | 0.0048452
|  |  |  | @ Cl=0.4, Cd= | 0.0051008
|  |  |  | @ Cl=0.6, Cd= | 0.0085313
alpha (deg) | Cl | Cd | Cm | Cl/Cd
-20 | -1.1069 | 0.10848 | -0.0207 | -10.2037
-19.5 | -1.17 | 0.08828 | -0.0327 | -13.2533
-19 | -1.1869 | 0.07759 | -0.0388 | -15.2971
-18.5 | -1.2022 | 0.06795 | -0.0436 | -17.6924
-18 | -1.235 | 0.05703 | -0.0478 | -21.6553
-17.5 | -1.2477 | 0.04966 | -0.0498 | -25.1248
-17 | -1.2637 | 0.0426 | -0.0505 | -29.6643
-16.5 | -1.2618 | 0.03793 | -0.0504 | -33.2665
-16 | -1.2476 | 0.03468 | -0.0499 | -35.9746
-15.5 | -1.2281 | 0.03201 | -0.0493 | -38.3661
-15 | -1.2116 | 0.02922 | -0.0481 | -41.4648
-14.5 | -1.1917 | 0.0268 | -0.0467 | -44.4664
-14 | -1.1682 | 0.02474 | -0.0452 | -47.2191
-13.5 | -1.1422 | 0.02295 | -0.0436 | -49.7691
-12.5 | -1.0725 | 0.01984 | -0.0427 | -54.0575
-12 | -1.0542 | 0.01823 | -0.0388 | -57.8278
-11.5 | -1.0373 | 0.01659 | -0.0343 | -62.5256
-11 | -1.0098 | 0.01559 | -0.0308 | -64.7723
-10.5 | -0.9799 | 0.01483 | -0.0272 | -66.0755
-10 | -0.9443 | 0.01414 | -0.0244 | -66.7822
-9.5 | -0.9022 | 0.01351 | -0.0228 | -66.7802
-9 | -0.8568 | 0.01295 | -0.0216 | -66.1622
-8.5 | -0.8167 | 0.01194 | -0.0196 | -68.4003
-8 | -0.7688 | 0.01139 | -0.0188 | -67.4978
-7.5 | -0.7189 | 0.01093 | -0.0184 | -65.7731
-6.5 | -0.6178 | 0.00992 | -0.0175 | -62.2782
-6 | -0.565 | 0.00954 | -0.0174 | -59.2243
-5 | -0.4577 | 0.00882 | -0.0175 | -51.8934
-4.5 | -0.404 | 0.00842 | -0.0176 | -47.981
-4 | -0.3525 | 0.00774 | -0.0174 | -45.5426
-3.5 | -0.3036 | 0.00672 | -0.017 | -45.1786
-3 | -0.2559 | 0.00541 | -0.0165 | -47.3013
-2.5 | -0.2001 | 0.00505 | -0.017 | -39.6238
-2 | -0.1422 | 0.00492 | -0.0177 | -28.9024
-1.5 | -0.0842 | 0.00486 | -0.0184 | -17.3251
-1 | -0.0254 | 0.00483 | -0.0192 | -5.2588
-0.5 | 0.0334 | 0.00487 | -0.02 | 6.8583
0 | 0.0924 | 0.00484 | -0.0209 | 19.0909
0.5 | 0.1513 | 0.00488 | -0.0217 | 31.0041
1 | 0.2101 | 0.00488 | -0.0226 | 43.0533
2 | 0.3271 | 0.00496 | -0.0241 | 65.9476
2.5 | 0.3848 | 0.00505 | -0.0248 | 76.198
3 | 0.4416 | 0.00524 | -0.0253 | 84.2748
3.5 | 0.4966 | 0.00558 | -0.0255 | 88.9964
4 | 0.5398 | 0.00697 | -0.0241 | 77.4462
4.5 | 0.5831 | 0.00817 | -0.0227 | 71.3709
5 | 0.628 | 0.00913 | -0.0214 | 68.7842
5.5 | 0.6771 | 0.00972 | -0.0207 | 69.6605
6 | 0.7273 | 0.01015 | -0.0201 | 71.6552
6.5 | 0.7763 | 0.01063 | -0.0194 | 73.0292
7 | 0.8249 | 0.01108 | -0.0185 | 74.4495
7.5 | 0.8718 | 0.01157 | -0.0174 | 75.35
8 | 0.9131 | 0.01229 | -0.0154 | 74.2962
8.5 | 0.957 | 0.01277 | -0.0139 | 74.9413
9 | 0.9916 | 0.01332 | -0.0106 | 74.4444
9.5 | 1.0233 | 0.01404 | -0.0071 | 72.8846
10 | 1.0459 | 0.01525 | -0.0025 | 68.5836
10.5 | 1.0807 | 0.01592 | 0.0001 | 67.8832
11 | 1.108 | 0.01676 | 0.0038 | 66.1098
11.5 | 1.1501 | 0.01779 | 0.0041 | 64.6487
12 | 1.1808 | 0.01907 | 0.0063 | 61.9192
12.5 | 1.204 | 0.02087 | 0.0091 | 57.6905
13 | 1.2262 | 0.02285 | 0.0117 | 53.663
13.5 | 1.2531 | 0.02459 | 0.0136 | 50.9597
14 | 1.2797 | 0.02641 | 0.0152 | 48.4551
14.5 | 1.3035 | 0.02852 | 0.0168 | 45.7048
15 | 1.3271 | 0.03072 | 0.0182 | 43.1999
15.5 | 1.3475 | 0.03326 | 0.0195 | 40.5141
16 | 1.3638 | 0.03629 | 0.0206 | 37.5806
16.5 | 1.3724 | 0.04021 | 0.0216 | 34.1308
17 | 1.3626 | 0.04626 | 0.0224 | 29.4553
17.5 | 1.3716 | 0.05073 | 0.0222 | 27.0373
18 | 1.3853 | 0.05492 | 0.0216 | 25.224
18.5 | 1.3812 | 0.06145 | 0.0203 | 22.4768
19 | 1.3874 | 0.0671 | 0.0186 | 20.6766
19.5 | 1.3798 | 0.0749 | 0.0158 | 18.4219
20 | 1.3665 | 0.08416 | 0.0118 | 16.2369

## 51. Re 2M Mach 0.10 (1)
BIGFOIL.COM POLAR EXPORT
NACA65-115 a=0.8
NACA65-115 a=0.8 |  |  |  | Cl Max: | 1.181 | at alpha= | 12 | deg
JavaFoil+Calcfoil stall+Eppler ext transition |  |  |  | L/D Max: | 100.216 | at alpha= | 4 | deg
Re: | 2000000 |  |  | Cd Min: | 0.00529 | at alpha= | -1.5 | deg
Mach: | 0.1 |  |  | Cl=0 at alpha= | -0.79508 | deg
|  |  |  | @ Cl=0.1, Cd= | 0.0053386
|  |  |  | @ Cl=0.4, Cd= | 0.0054983
|  |  |  | @ Cl=0.6, Cd= | 0.0073059
alpha (deg) | Cl | Cd | Cm | Cl/Cd
-17.5 | -0.8 | 0.13892 | 0.005 | -5.758
-17 | -0.822 | 0.13191 | 0.004 | -6.229
-16.5 | -0.842 | 0.12561 | 0.004 | -6.703
-16 | -0.861 | 0.11845 | 0.004 | -7.267
-15.5 | -0.877 | 0.11067 | 0.003 | -7.923
-15 | -0.89 | 0.10517 | 0.003 | -8.458
-14.5 | -0.896 | 0.09891 | 0.003 | -9.061
-14 | -0.901 | 0.09216 | 0.002 | -9.774
-13.5 | -0.903 | 0.08495 | 0.002 | -10.636
-13 | -0.903 | 0.07831 | 0.002 | -11.532
-12.5 | -1.04 | 0.02191 | 0.002 | -47.488
-12 | -1.035 | 0.01975 | 0.001 | -52.393
-11.5 | -1.024 | 0.01784 | 0 | -57.423
-11 | -1.007 | 0.01659 | -0.001 | -60.718
-10.5 | -0.985 | 0.01552 | -0.001 | -63.474
-10 | -0.959 | 0.01453 | -0.002 | -65.975
-9.5 | -0.928 | 0.01369 | -0.003 | -67.777
-9 | -0.893 | 0.013 | -0.004 | -68.698
-8.5 | -0.854 | 0.01245 | -0.005 | -68.595
-8 | -0.812 | 0.01194 | -0.006 | -68.006
-7.5 | -0.767 | 0.01143 | -0.006 | -67.062
-7 | -0.719 | 0.01097 | -0.007 | -65.544
-6.5 | -0.669 | 0.0105 | -0.008 | -63.707
-6 | -0.616 | 0.01017 | -0.009 | -60.63
-5.5 | -0.563 | 0.00996 | -0.01 | -56.578
-5 | -0.506 | 0.00961 | -0.011 | -52.651
-4.5 | -0.447 | 0.0093 | -0.012 | -48.08
-4 | -0.388 | 0.00893 | -0.013 | -43.456
-3.5 | -0.329 | 0.00861 | -0.013 | -38.151
-3 | -0.268 | 0.00542 | -0.014 | -49.517
-2.5 | -0.208 | 0.00537 | -0.015 | -38.691
-2 | -0.147 | 0.00532 | -0.016 | -27.668
-1.5 | -0.086 | 0.00529 | -0.017 | -16.3
-1 | -0.025 | 0.00531 | -0.018 | -4.729
-0.5 | 0.036 | 0.00535 | -0.019 | 6.746
0 | 0.097 | 0.00534 | -0.02 | 18.223
0.5 | 0.159 | 0.00531 | -0.02 | 29.851
1 | 0.22 | 0.00537 | -0.021 | 40.874
1.5 | 0.281 | 0.00543 | -0.022 | 51.686
2 | 0.342 | 0.00545 | -0.023 | 62.699
2.5 | 0.402 | 0.0055 | -0.024 | 73.086
3 | 0.462 | 0.00557 | -0.025 | 83.017
3.5 | 0.522 | 0.0057 | -0.026 | 91.493
4 | 0.581 | 0.0058 | -0.027 | 100.216
4.5 | 0.635 | 0.01008 | -0.027 | 62.955
5 | 0.691 | 0.01044 | -0.028 | 66.206
5.5 | 0.745 | 0.01081 | -0.029 | 68.924
6 | 0.798 | 0.01123 | -0.03 | 71.064
6.5 | 0.849 | 0.01168 | -0.03 | 72.663
7 | 0.897 | 0.01216 | -0.031 | 73.78
7.5 | 0.943 | 0.01268 | -0.032 | 74.423
8 | 0.987 | 0.01325 | -0.033 | 74.468
8.5 | 1.027 | 0.01387 | -0.033 | 74.044
9 | 1.063 | 0.01465 | -0.034 | 72.587
9.5 | 1.097 | 0.0154 | -0.035 | 71.218
10 | 1.126 | 0.01618 | -0.036 | 69.586
10.5 | 1.149 | 0.01726 | -0.036 | 66.583
11 | 1.166 | 0.01807 | -0.037 | 64.537
11.5 | 1.176 | 0.01942 | -0.038 | 60.565
12 | 1.181 | 0.02078 | -0.038 | 56.84
12.5 | 1.181 | 0.02205 | -0.039 | 53.557
13 | 1.173 | 0.02404 | -0.039 | 48.802
13.5 | 1.158 | 0.02678 | -0.04 | 43.232
14 | 1.126 | 0.03308 | -0.039 | 34.035
14.5 | 0.98 | 0.09126 | -0.027 | 10.736
15 | 0.955 | 0.10204 | -0.025 | 9.357
15.5 | 0.934 | 0.10987 | -0.025 | 8.5
16 | 0.91 | 0.11752 | -0.024 | 7.745
16.5 | 0.887 | 0.12431 | -0.024 | 7.136
17 | 0.862 | 0.13175 | -0.024 | 6.54

## 52. Re 2M Mach 0.10 (2)
BIGFOIL.COM POLAR EXPORT
NACA65-115 a=0.8
NACA65-115 a=0.8 |  |  |  | Cl Max: | 1.365 | at alpha= | 18 | deg
XFOIL ncrit=9 |  |  |  | L/D Max: | 88.8434 | at alpha= | 3.5 | deg
Re: | 2000000 |  |  | Cd Min: | 0.14456 | at alpha= | -20 | deg
Mach: | 0.1 |  |  | Cl=0 at alpha= | -0.78378 | deg
|  |  |  | @ Cl=0.1, Cd= | 0.0048548
|  |  |  | @ Cl=0.4, Cd= | 0.0051051
|  |  |  | @ Cl=0.6, Cd= | 0.008565
alpha (deg) | Cl | Cd | Cm | Cl/Cd
-20 | -0.9508 | 0.14456 | 0.0001 | -6.5772
-19.5 | -1.0824 | 0.10716 | -0.0227 | -10.1008
-19 | -1.1184 | 0.09163 | -0.0322 | -12.2056
-18.5 | -1.15 | 0.07811 | -0.04 | -14.7228
-18 | -1.1771 | 0.06662 | -0.0458 | -17.6689
-17.5 | -1.1976 | 0.05729 | -0.0495 | -20.9042
-17 | -1.2327 | 0.04734 | -0.0519 | -26.0393
-16.5 | -1.2372 | 0.04161 | -0.0523 | -29.7332
-16 | -1.2311 | 0.03732 | -0.0521 | -32.9877
-15.5 | -1.2151 | 0.03419 | -0.0515 | -35.5396
-15 | -1.2015 | 0.031 | -0.0504 | -38.7581
-14.5 | -1.1839 | 0.02826 | -0.049 | -41.8931
-14 | -1.1616 | 0.02601 | -0.0476 | -44.6597
-13.5 | -1.137 | 0.02401 | -0.0459 | -47.3553
-12.5 | -1.0691 | 0.02046 | -0.0451 | -52.2532
-12 | -1.0425 | 0.01929 | -0.042 | -54.0435
-11.5 | -1.0333 | 0.0171 | -0.0368 | -60.4269
-11 | -1.0068 | 0.01595 | -0.0332 | -63.1223
-10.5 | -0.9766 | 0.01511 | -0.0297 | -64.6327
-10 | -0.9452 | 0.01438 | -0.0261 | -65.7302
-9.5 | -0.9043 | 0.01369 | -0.0241 | -66.0555
-9 | -0.8597 | 0.0131 | -0.0227 | -65.626
-8.5 | -0.8194 | 0.01211 | -0.0206 | -67.6631
-8 | -0.7721 | 0.01149 | -0.0196 | -67.1976
-7.5 | -0.7222 | 0.01101 | -0.019 | -65.5949
-7 | -0.6708 | 0.01059 | -0.0186 | -63.3428
-6.5 | -0.6208 | 0.00998 | -0.0179 | -62.2044
-6 | -0.5679 | 0.00958 | -0.0178 | -59.2797
-5.5 | -0.5145 | 0.00921 | -0.0177 | -55.8632
-5 | -0.4601 | 0.00885 | -0.0178 | -51.9887
-4.5 | -0.406 | 0.00846 | -0.0178 | -47.9905
-4 | -0.3541 | 0.00779 | -0.0176 | -45.4557
-3.5 | -0.3049 | 0.00678 | -0.0172 | -44.9705
-3 | -0.2573 | 0.00545 | -0.0167 | -47.211
-2.5 | -0.2013 | 0.00506 | -0.0171 | -39.7826
-2 | -0.1431 | 0.00493 | -0.0178 | -29.0264
-1.5 | -0.0847 | 0.00487 | -0.0185 | -17.3922
-1 | -0.0256 | 0.00484 | -0.0193 | -5.2893
-0.5 | 0.0336 | 0.00488 | -0.0201 | 6.8852
0 | 0.0929 | 0.00485 | -0.021 | 19.1546
0.5 | 0.1521 | 0.00489 | -0.0218 | 31.1043
1 | 0.2113 | 0.00489 | -0.0227 | 43.2106
1.5 | 0.2701 | 0.00494 | -0.0234 | 54.6761
2 | 0.329 | 0.00497 | -0.0242 | 66.1972
2.5 | 0.3871 | 0.00506 | -0.0249 | 76.502
3 | 0.4443 | 0.00526 | -0.0254 | 84.4677
3.5 | 0.4993 | 0.00562 | -0.0256 | 88.8434
4 | 0.5424 | 0.00703 | -0.0241 | 77.155
4.5 | 0.5853 | 0.00826 | -0.0225 | 70.8596
5 | 0.6306 | 0.0092 | -0.0212 | 68.5435
5.5 | 0.68 | 0.00977 | -0.0205 | 69.6008
6 | 0.7304 | 0.0102 | -0.0198 | 71.6078
6.5 | 0.7791 | 0.01072 | -0.0189 | 72.6772
7 | 0.828 | 0.01115 | -0.018 | 74.2601
7.5 | 0.8745 | 0.01167 | -0.0168 | 74.9357
8 | 0.9156 | 0.01239 | -0.0146 | 73.8983
8.5 | 0.9574 | 0.01288 | -0.0125 | 74.3323
9 | 0.9903 | 0.01349 | -0.0088 | 73.4099
9.5 | 1.0218 | 0.01428 | -0.0053 | 71.5546
10 | 1.0455 | 0.01551 | -0.0008 | 67.4081
10.5 | 1.08 | 0.01625 | 0.0018 | 66.4615
11 | 1.1065 | 0.01715 | 0.0057 | 64.519
11.5 | 1.1492 | 0.01827 | 0.0059 | 62.9009
12 | 1.179 | 0.01967 | 0.0083 | 59.939
12.5 | 1.1935 | 0.02214 | 0.0119 | 53.907
13 | 1.2246 | 0.02362 | 0.0136 | 51.8459
13.5 | 1.2505 | 0.02552 | 0.0155 | 49.0008
14 | 1.2759 | 0.02753 | 0.0172 | 46.3458
14.5 | 1.2986 | 0.02982 | 0.0189 | 43.548
15 | 1.3213 | 0.03222 | 0.0203 | 41.0087
15.5 | 1.3391 | 0.03512 | 0.0216 | 38.1293
16 | 1.3521 | 0.03865 | 0.0227 | 34.9832
16.5 | 1.3449 | 0.04435 | 0.0237 | 30.3247
17 | 1.3478 | 0.04944 | 0.0238 | 27.2613
17.5 | 1.3565 | 0.05423 | 0.0233 | 25.0138
18 | 1.365 | 0.05929 | 0.0223 | 23.0224
18.5 | 1.3548 | 0.06705 | 0.0202 | 20.2058
19 | 1.3563 | 0.07375 | 0.0178 | 18.3905
19.5 | 1.3407 | 0.08335 | 0.0137 | 16.0852
20 | 1.3179 | 0.0949 | 0.0079 | 13.8872

## 53. Re 2M Mach 0.25 (1)
BIGFOIL.COM POLAR EXPORT
NACA65-115 a=0.8
NACA65-115 a=0.8 |  |  |  | Cl Max: | 1.125 | at alpha= | 10.5 | deg
JavaFoil+Calcfoil stall+Eppler ext transition |  |  |  | L/D Max: | 92.611 | at alpha= | 3.5 | deg
Re: | 2000000 |  |  | Cd Min: | 0.00533 | at alpha= | -1.5 | deg
Mach: | 0.25 |  |  | Cl=0 at alpha= | -0.79365 | deg
|  |  |  | @ Cl=0.1, Cd= | 0.00534
|  |  |  | @ Cl=0.4, Cd= | 0.0055537
|  |  |  | @ Cl=0.6, Cd= | 0.0099248
alpha (deg) | Cl | Cd | Cm | Cl/Cd
-16 | -0.6 | 0.1347 | 0.003 | -4.457
-15.5 | -0.651 | 0.12688 | 0.003 | -5.128
-15 | -0.696 | 0.11959 | 0.003 | -5.821
-14.5 | -0.731 | 0.11065 | 0.002 | -6.602
-14 | -0.759 | 0.10103 | 0.002 | -7.51
-13.5 | -0.782 | 0.09443 | 0.002 | -8.282
-13 | -0.8 | 0.08849 | 0.001 | -9.045
-12.5 | -0.814 | 0.08187 | 0.001 | -9.938
-12 | -0.824 | 0.07459 | 0.001 | -11.043
-11.5 | -0.96 | 0.02172 | 0 | -44.196
-11 | -0.965 | 0.01887 | -0.001 | -51.124
-10.5 | -0.959 | 0.01701 | -0.001 | -56.378
-10 | -0.943 | 0.01574 | -0.002 | -59.926
-9.5 | -0.921 | 0.01467 | -0.003 | -62.803
-9 | -0.893 | 0.01381 | -0.004 | -64.675
-8.5 | -0.859 | 0.01307 | -0.005 | -65.733
-8 | -0.821 | 0.01249 | -0.006 | -65.673
-7.5 | -0.778 | 0.01193 | -0.007 | -65.179
-7 | -0.731 | 0.0114 | -0.008 | -64.166
-6.5 | -0.682 | 0.01089 | -0.008 | -62.606
-6 | -0.629 | 0.01044 | -0.009 | -60.291
-5.5 | -0.574 | 0.01006 | -0.01 | -57.106
-5 | -0.519 | 0.00989 | -0.011 | -52.45
-4.5 | -0.459 | 0.00952 | -0.012 | -48.221
-4 | -0.399 | 0.00917 | -0.013 | -43.481
-3.5 | -0.337 | 0.00885 | -0.014 | -38.106
-3 | -0.276 | 0.00548 | -0.015 | -50.308
-2.5 | -0.214 | 0.00542 | -0.016 | -39.444
-2 | -0.151 | 0.00539 | -0.017 | -28.044
-1.5 | -0.089 | 0.00533 | -0.017 | -16.636
-1 | -0.026 | 0.00536 | -0.018 | -4.814
-0.5 | 0.037 | 0.00535 | -0.019 | 6.922
0 | 0.1 | 0.00534 | -0.02 | 18.724
0.5 | 0.163 | 0.00539 | -0.021 | 30.201
1 | 0.226 | 0.00542 | -0.022 | 41.636
1.5 | 0.289 | 0.00546 | -0.023 | 52.835
2 | 0.351 | 0.00553 | -0.024 | 63.586
2.5 | 0.413 | 0.00556 | -0.025 | 74.2
3 | 0.475 | 0.00564 | -0.026 | 84.11
3.5 | 0.536 | 0.00579 | -0.026 | 92.611
4 | 0.592 | 0.00986 | -0.027 | 60.016
4.5 | 0.65 | 0.01033 | -0.028 | 62.975
5 | 0.707 | 0.01075 | -0.029 | 65.812
5.5 | 0.762 | 0.01116 | -0.03 | 68.284
6 | 0.815 | 0.01161 | -0.03 | 70.235
6.5 | 0.866 | 0.01213 | -0.031 | 71.38
7 | 0.913 | 0.01268 | -0.032 | 72.056
7.5 | 0.958 | 0.0133 | -0.033 | 72.028
8 | 0.998 | 0.01397 | -0.033 | 71.489
8.5 | 1.035 | 0.01467 | -0.034 | 70.527
9 | 1.066 | 0.01558 | -0.035 | 68.424
9.5 | 1.092 | 0.01657 | -0.036 | 65.944
10 | 1.113 | 0.01759 | -0.036 | 63.241
10.5 | 1.125 | 0.0186 | -0.037 | 60.469
11 | 1.124 | 0.02011 | -0.038 | 55.903
11.5 | 1.113 | 0.02198 | -0.038 | 50.612
12 | 0.947 | 0.06919 | -0.027 | 13.682
12.5 | 0.911 | 0.08239 | -0.022 | 11.054
13 | 0.882 | 0.08964 | -0.021 | 9.84
13.5 | 0.851 | 0.09429 | -0.022 | 9.027
14 | 0.811 | 0.10205 | -0.021 | 7.946
14.5 | 0.766 | 0.10884 | -0.021 | 7.039
15 | 0.716 | 0.11794 | -0.021 | 6.075
15.5 | 0.662 | 0.12822 | -0.021 | 5.159

## 54. Re 2M Mach 0.25 (2)
BIGFOIL.COM POLAR EXPORT
NACA65-115 a=0.8
NACA65-115 a=0.8 |  |  |  | Cl Max: | 1.2583 | at alpha= | 15 | deg
XFOIL ncrit=9 |  |  |  | L/D Max: | 88.3333 | at alpha= | 3.5 | deg
Re: | 2000000 |  |  | Cd Min: | 0.2298 | at alpha= | 20 | deg
Mach: | 0.25 |  |  | Cl=0 at alpha= | -0.78303 | deg
|  |  |  | @ Cl=0.1, Cd= | 0.0049221
|  |  |  | @ Cl=0.4, Cd= | 0.005141
|  |  |  | @ Cl=0.6, Cd= | 0.0087009
alpha (deg) | Cl | Cd | Cm | Cl/Cd
-19.5 | -0.6885 | 0.22053 | 0.0323 | -3.122
-18.5 | -0.6633 | 0.20316 | 0.0227 | -3.2649
-18 | -0.6489 | 0.19561 | 0.0181 | -3.3173
-17 | -0.9374 | 0.10144 | -0.0306 | -9.2409
-16.5 | -1.01 | 0.07913 | -0.0448 | -12.7638
-16 | -1.0368 | 0.06693 | -0.0518 | -15.4908
-15.5 | -1.0539 | 0.05747 | -0.0563 | -18.3383
-15 | -1.0773 | 0.04848 | -0.0591 | -22.2215
-14.5 | -1.09 | 0.04159 | -0.0598 | -26.2082
-14 | -1.0835 | 0.03712 | -0.0594 | -29.1891
-13.5 | -1.0774 | 0.03289 | -0.0582 | -32.7577
-12.5 | -1.0453 | 0.02552 | -0.0561 | -40.96
-11.5 | -0.9951 | 0.02147 | -0.0506 | -46.3484
-11 | -0.9854 | 0.01875 | -0.0457 | -52.5547
-10.5 | -0.9582 | 0.01725 | -0.0421 | -55.5478
-10 | -0.9276 | 0.01604 | -0.0385 | -57.8304
-9.5 | -0.8977 | 0.01495 | -0.0344 | -60.0468
-9 | -0.8674 | 0.01408 | -0.0299 | -61.6051
-8 | -0.7872 | 0.01218 | -0.0242 | -64.6305
-7.5 | -0.7382 | 0.01156 | -0.0228 | -63.8581
-7 | -0.6874 | 0.01099 | -0.0217 | -62.5478
-6.5 | -0.6359 | 0.01043 | -0.0207 | -60.9684
-6 | -0.5832 | 0.00986 | -0.0199 | -59.1481
-5.5 | -0.5278 | 0.00949 | -0.0196 | -55.6164
-5 | -0.4731 | 0.00904 | -0.0192 | -52.3341
-4.5 | -0.4169 | 0.00865 | -0.0192 | -48.1965
-4 | -0.3626 | 0.00811 | -0.0189 | -44.7102
-3.5 | -0.312 | 0.0071 | -0.0183 | -43.9437
-3 | -0.2643 | 0.00571 | -0.0175 | -46.2872
-2.5 | -0.208 | 0.00513 | -0.0177 | -40.5458
-2 | -0.1482 | 0.00501 | -0.0183 | -29.5808
-1.5 | -0.0875 | 0.00492 | -0.019 | -17.7846
-1 | -0.0266 | 0.00492 | -0.0198 | -5.4065
-0.5 | 0.0347 | 0.00492 | -0.0207 | 7.0528
0 | 0.0958 | 0.00492 | -0.0216 | 19.4715
0.5 | 0.1569 | 0.00495 | -0.0224 | 31.697
1 | 0.2183 | 0.00496 | -0.0234 | 44.0121
1.5 | 0.279 | 0.00499 | -0.0241 | 55.9118
2 | 0.3398 | 0.00506 | -0.0249 | 67.1542
2.5 | 0.3997 | 0.00514 | -0.0255 | 77.7626
3 | 0.459 | 0.00533 | -0.026 | 86.1163
3.5 | 0.5141 | 0.00582 | -0.0258 | 88.3333
4 | 0.5551 | 0.00742 | -0.0237 | 74.8113
4.5 | 0.5979 | 0.00866 | -0.0217 | 69.0416
5 | 0.6441 | 0.00956 | -0.02 | 67.3745
5.5 | 0.6949 | 0.01008 | -0.019 | 68.9385
6 | 0.7462 | 0.01053 | -0.0179 | 70.8642
6.5 | 0.7946 | 0.01108 | -0.0164 | 71.7148
7 | 0.8422 | 0.0116 | -0.0147 | 72.6034
7.5 | 0.8823 | 0.01234 | -0.0117 | 71.4992
8 | 0.9156 | 0.01301 | -0.0074 | 70.3766
8.5 | 0.9511 | 0.01376 | -0.0038 | 69.1206
9 | 0.9847 | 0.01469 | -0.0002 | 67.032
9.5 | 1.007 | 0.01624 | 0.0046 | 62.0074
10 | 1.0404 | 0.01733 | 0.0078 | 60.0346
10.5 | 1.072 | 0.0185 | 0.0111 | 57.9459
11 | 1.1033 | 0.01984 | 0.014 | 55.6099
11.5 | 1.1373 | 0.02166 | 0.0157 | 52.5069
12 | 1.1511 | 0.02457 | 0.0193 | 46.8498
12.5 | 1.1786 | 0.02669 | 0.0216 | 44.1589
13 | 1.2026 | 0.02917 | 0.0238 | 41.2273
13.5 | 1.2193 | 0.03233 | 0.0261 | 37.7142
14 | 1.2356 | 0.03572 | 0.0279 | 34.5913
14.5 | 1.2511 | 0.0394 | 0.0292 | 31.7538
15 | 1.2583 | 0.04409 | 0.0301 | 28.5394
15.5 | 1.2404 | 0.05171 | 0.0301 | 23.9876
16 | 1.2326 | 0.059 | 0.0289 | 20.8915
16.5 | 1.2179 | 0.0678 | 0.0263 | 17.9631
17 | 1.1949 | 0.07863 | 0.0217 | 15.1965
17.5 | 1.1661 | 0.09156 | 0.0149 | 12.7359
18 | 1.1306 | 0.10693 | 0.0057 | 10.5733
18.5 | 1.0707 | 0.12828 | -0.0077 | 8.3466
19 | 1.0153 | 0.15019 | -0.0215 | 6.7601
20 | 0.8208 | 0.2298 | -0.0636 | 3.5718

## 55. Re 2M Mach 0.50 (1)
BIGFOIL.COM POLAR EXPORT
NACA65-115 a=0.8
NACA65-115 a=0.8 |  |  |  | Cl Max: | 1.137 | at alpha= | 20 | deg
JavaFoil+Calcfoil stall+Eppler ext transition |  |  |  | L/D Max: | 100.027 | at alpha= | 3.5 | deg
Re: | 2000000 |  |  | Cd Min: | 0.00556 | at alpha= | -1.5 | deg
Mach: | 0.5 |  |  | Cl=0 at alpha= | -0.79286 | deg
|  |  |  | @ Cl=0.1, Cd= | 0.0055766
|  |  |  | @ Cl=0.4, Cd= | 0.0058313
|  |  |  | @ Cl=0.6, Cd= | 0.006248
alpha (deg) | Cl | Cd | Cm | Cl/Cd
-20 | -1.059 | 0.177 | 0.009 | -5.982
-19.5 | -1.031 | 0.16946 | 0.008 | -6.082
-19 | -1.004 | 0.16587 | 0.008 | -6.051
-18.5 | -0.977 | 0.1612 | 0.007 | -6.06
-18 | -0.95 | 0.1568 | 0.007 | -6.059
-17.5 | -0.922 | 0.1535 | 0.006 | -6.008
-17 | -0.894 | 0.14674 | 0.005 | -6.094
-16.5 | -0.867 | 0.14089 | 0.005 | -6.155
-16 | -0.84 | 0.13533 | 0.004 | -6.208
-15.5 | -0.813 | 0.13369 | 0.004 | -6.081
-15 | -0.784 | 0.1283 | 0.003 | -6.113
-14.5 | -0.757 | 0.12119 | 0.003 | -6.247
-14 | -0.73 | 0.11619 | 0.002 | -6.283
-13.5 | -0.703 | 0.11244 | 0.002 | -6.251
-13 | -0.674 | 0.10954 | 0.001 | -6.156
-12.5 | -0.647 | 0.10739 | 0.001 | -6.025
-12 | -0.62 | 0.10012 | 0.001 | -6.191
-11.5 | -0.593 | 0.09754 | 0 | -6.076
-11 | -0.565 | 0.0944 | 0 | -5.988
-10.5 | -0.537 | 0.08929 | -0.001 | -6.015
-10 | -0.51 | 0.08555 | -0.001 | -5.958
-9.5 | -0.483 | 0.0654 | -0.002 | -7.381
-9 | -0.455 | 0.05985 | -0.002 | -7.608
-8.5 | -0.427 | 0.06628 | -0.002 | -6.443
-8 | -0.549 | 0.05524 | -0.003 | -9.94
-7.5 | -0.747 | 0.01489 | -0.007 | -50.184
-7 | -0.747 | 0.01391 | -0.008 | -53.717
-6.5 | -0.719 | 0.01301 | -0.009 | -55.229
-6 | -0.676 | 0.01226 | -0.01 | -55.095
-5.5 | -0.623 | 0.01158 | -0.011 | -53.821
-5 | -0.565 | 0.01096 | -0.012 | -51.523
-4.5 | -0.503 | 0.01044 | -0.013 | -48.173
-4 | -0.439 | 0.01001 | -0.014 | -43.88
-3.5 | -0.373 | 0.00954 | -0.015 | -39.128
-3 | -0.306 | 0.00919 | -0.016 | -33.309
-2.5 | -0.239 | 0.00566 | -0.017 | -42.153
-2 | -0.169 | 0.0056 | -0.018 | -30.166
-1.5 | -0.099 | 0.00556 | -0.02 | -17.839
-1 | -0.029 | 0.00557 | -0.021 | -5.181
-0.5 | 0.041 | 0.00556 | -0.022 | 7.452
0 | 0.112 | 0.00558 | -0.023 | 20.041
0.5 | 0.182 | 0.00562 | -0.024 | 32.409
1 | 0.252 | 0.00569 | -0.025 | 44.339
1.5 | 0.323 | 0.00577 | -0.026 | 55.951
2 | 0.393 | 0.00582 | -0.027 | 67.494
2.5 | 0.461 | 0.00593 | -0.028 | 77.717
3 | 0.53 | 0.00605 | -0.029 | 87.522
3.5 | 0.597 | 0.00597 | -0.029 | 100.027
4 | 0.653 | 0.01116 | -0.03 | 58.542
4.5 | 0.716 | 0.01169 | -0.031 | 61.232
5 | 0.775 | 0.01231 | -0.032 | 62.999
5.5 | 0.83 | 0.01298 | -0.033 | 63.948
6 | 0.878 | 0.01375 | -0.034 | 63.848
6.5 | 0.917 | 0.01462 | -0.034 | 62.719
7 | 0.776 | 0.04752 | -0.015 | 16.322
7.5 | 0.936 | 0.01705 | -0.036 | 54.87
8 | 0.713 | 0.05441 | -0.018 | 13.111
8.5 | 0.513 | 0.06104 | -0.017 | 8.402
9 | 0.54 | 0.07601 | -0.017 | 7.107
9.5 | 0.568 | 0.08071 | -0.018 | 7.032
10 | 0.595 | 0.0704 | -0.019 | 8.448
10.5 | 0.622 | 0.08694 | -0.019 | 7.151
11 | 0.649 | 0.09239 | -0.02 | 7.027
11.5 | 0.676 | 0.09534 | -0.021 | 7.095
12 | 0.703 | 0.10052 | -0.021 | 6.997
12.5 | 0.73 | 0.1038 | -0.022 | 7.035
13 | 0.757 | 0.10801 | -0.022 | 7.011
13.5 | 0.785 | 0.11275 | -0.024 | 6.965
14 | 0.812 | 0.1165 | -0.024 | 6.97
14.5 | 0.839 | 0.12105 | -0.025 | 6.929
15 | 0.866 | 0.12908 | -0.026 | 6.71
15.5 | 0.894 | 0.13707 | -0.027 | 6.522
16 | 0.92 | 0.14077 | -0.028 | 6.538
16.5 | 0.947 | 0.14529 | -0.029 | 6.52
17 | 0.975 | 0.15051 | -0.03 | 6.475
17.5 | 1.002 | 0.15187 | -0.031 | 6.6
18 | 1.029 | 0.157 | -0.031 | 6.552
18.5 | 1.055 | 0.1646 | -0.032 | 6.411
19 | 1.082 | 0.17209 | -0.033 | 6.289
19.5 | 1.112 | 0.17478 | -0.035 | 6.362
20 | 1.137 | 0.17657 | -0.035 | 6.436

## 56. Re 2M Mach 0.50 (2)
BIGFOIL.COM POLAR EXPORT
NACA65-115 a=0.8
NACA65-115 a=0.8 |  |  |  | Cl Max: | 0.9476 | at alpha= | 10 | deg
XFOIL ncrit=9 |  |  |  | L/D Max: | 91.451 | at alpha= | 3 | deg
Re: | 2000000 |  |  | Cd Min: | 0.25261 | at alpha= | -20 | deg
Mach: | 0.5 |  |  | Cl=0 at alpha= | -0.77746 | deg
|  |  |  | @ Cl=0.1, Cd= | 0.0051925
|  |  |  | @ Cl=0.4, Cd= | 0.0053574
|  |  |  | @ Cl=0.6, Cd= | 0.009079
alpha (deg) | Cl | Cd | Cm | Cl/Cd
-20 | -0.7529 | 0.25261 | 0.0478 | -2.9805
-19.5 | -0.7317 | 0.24473 | 0.0426 | -2.9898
-19 | -0.7126 | 0.23539 | 0.0372 | -3.0273
-18.5 | -0.6896 | 0.2286 | 0.0323 | -3.0166
-18 | -0.6706 | 0.21934 | 0.027 | -3.0574
-17.5 | -0.6516 | 0.21029 | 0.0218 | -3.0986
-17 | -0.6338 | 0.20101 | 0.0165 | -3.1531
-16.5 | -0.6183 | 0.19098 | 0.011 | -3.2375
-16 | -0.606 | 0.18016 | 0.0051 | -3.3637
-15.5 | -0.5874 | 0.17229 | 0.0003 | -3.4094
-15 | -0.5732 | 0.16296 | -0.005 | -3.5174
-14.5 | -0.5598 | 0.15384 | -0.0101 | -3.6388
-13.5 | -0.5548 | 0.13095 | -0.0223 | -4.2367
-13 | -0.5578 | 0.11562 | -0.0337 | -4.8244
-12.5 | -0.5812 | 0.10134 | -0.0416 | -5.7351
-12 | -0.5999 | 0.08775 | -0.0497 | -6.8365
-11.5 | -0.6249 | 0.07203 | -0.0602 | -8.6756
-11 | -0.6646 | 0.05809 | -0.0694 | -11.4409
-10.5 | -0.6938 | 0.04825 | -0.0737 | -14.3793
-10 | -0.7229 | 0.03993 | -0.0749 | -18.1042
-9.5 | -0.7501 | 0.03262 | -0.0732 | -22.9951
-9 | -0.766 | 0.02643 | -0.0691 | -28.9822
-8.5 | -0.7616 | 0.02157 | -0.0638 | -35.3083
-8 | -0.7408 | 0.01829 | -0.0583 | -40.503
-7.5 | -0.7112 | 0.0161 | -0.0532 | -44.1739
-7 | -0.6818 | 0.01426 | -0.0477 | -47.8121
-6.5 | -0.6538 | 0.01277 | -0.0413 | -51.1981
-6 | -0.6194 | 0.0118 | -0.0352 | -52.4915
-5.5 | -0.5742 | 0.01078 | -0.031 | -53.2653
-5 | -0.5175 | 0.01016 | -0.0286 | -50.935
-4.5 | -0.4591 | 0.00953 | -0.0267 | -48.1742
-4 | -0.3977 | 0.00906 | -0.0255 | -43.8962
-3.5 | -0.3379 | 0.00843 | -0.0243 | -40.083
-3 | -0.2888 | 0.00704 | -0.0221 | -41.0227
-2.5 | -0.2382 | 0.00546 | -0.0204 | -43.6264
-2 | -0.1704 | 0.00528 | -0.0208 | -32.2727
-1.5 | -0.1009 | 0.00519 | -0.0215 | -19.4412
-1 | -0.0312 | 0.00519 | -0.0223 | -6.0116
-0.5 | 0.0389 | 0.00521 | -0.0233 | 7.4664
0 | 0.1087 | 0.00519 | -0.0242 | 20.9441
0.5 | 0.1783 | 0.00525 | -0.0251 | 33.9619
1 | 0.2485 | 0.00524 | -0.0261 | 47.4237
1.5 | 0.3182 | 0.00529 | -0.027 | 60.1512
2 | 0.3881 | 0.00534 | -0.0277 | 72.6779
2.5 | 0.4564 | 0.00544 | -0.028 | 83.8971
3 | 0.5231 | 0.00572 | -0.028 | 91.451
3.5 | 0.5671 | 0.00718 | -0.0246 | 78.9833
4 | 0.5975 | 0.009 | -0.019 | 66.3889
4.5 | 0.6345 | 0.01017 | -0.014 | 62.3894
5.5 | 0.7168 | 0.01156 | -0.0044 | 62.0069
6 | 0.753 | 0.01265 | 0.0007 | 59.5257
6.5 | 0.7936 | 0.01376 | 0.0051 | 57.6744
7 | 0.8287 | 0.01523 | 0.0099 | 54.4123
7.5 | 0.8553 | 0.01726 | 0.0153 | 49.5539
8 | 0.8829 | 0.01947 | 0.0202 | 45.3467
8.5 | 0.9099 | 0.0219 | 0.025 | 41.5479
9 | 0.9325 | 0.02482 | 0.0298 | 37.5705
9.5 | 0.9468 | 0.02862 | 0.0347 | 33.0818
10 | 0.9476 | 0.03394 | 0.0393 | 27.9199
11 | 0.9065 | 0.04899 | 0.0431 | 18.5038
12 | 0.8538 | 0.07092 | 0.033 | 12.0389
12.5 | 0.8205 | 0.08521 | 0.0238 | 9.6292
13 | 0.7939 | 0.10097 | 0.0131 | 7.8627
13.5 | 0.7647 | 0.11804 | 0.0028 | 6.4783
14 | 0.7349 | 0.13555 | -0.0076 | 5.4216
14.5 | 0.7201 | 0.15118 | -0.0166 | 4.7632
15 | 0.7216 | 0.1636 | -0.0237 | 4.4108

## 57. Re 3M Mach 0.00 (1)
BIGFOIL.COM POLAR EXPORT
NACA65-115 a=0.8
NACA65-115 a=0.8 |  |  |  | Cl Max: | 1.198 | at alpha= | 12.5 | deg
JavaFoil+Calcfoil stall+Eppler ext transition |  |  |  | L/D Max: | 105.469 | at alpha= | 4 | deg
Re: | 3000000 |  |  | Cd Min: | 0.00495 | at alpha= | -1.5 | deg
Mach: | 0 |  |  | Cl=0 at alpha= | -0.79508 | deg
|  |  |  | @ Cl=0.1, Cd= | 0.0050185
|  |  |  | @ Cl=0.4, Cd= | 0.00518
|  |  |  | @ Cl=0.6, Cd= | 0.0069964
alpha (deg) | Cl | Cd | Cm | Cl/Cd
-18 | -0.824 | 0.13753 | 0.005 | -5.989
-17.5 | -0.843 | 0.13092 | 0.005 | -6.442
-17 | -0.862 | 0.12412 | 0.005 | -6.949
-16.5 | -0.879 | 0.11808 | 0.004 | -7.443
-16 | -0.895 | 0.11072 | 0.004 | -8.08
-15.5 | -0.908 | 0.10335 | 0.004 | -8.791
-15 | -0.921 | 0.09566 | 0.003 | -9.629
-14.5 | -0.96 | 0.06869 | 0.004 | -13.979
-14 | -1.004 | 0.04535 | 0.004 | -22.141
-13.5 | -1.055 | 0.02597 | 0.003 | -40.631
-13 | -1.066 | 0.02083 | 0.002 | -51.168
-12.5 | -1.061 | 0.01874 | 0.002 | -56.618
-12 | -1.05 | 0.0174 | 0.001 | -60.362
-11.5 | -1.036 | 0.016 | 0 | -64.725
-11 | -1.016 | 0.0149 | -0.001 | -68.213
-10.5 | -0.992 | 0.01407 | -0.001 | -70.484
-10 | -0.963 | 0.01325 | -0.002 | -72.727
-9.5 | -0.931 | 0.01249 | -0.003 | -74.542
-9 | -0.895 | 0.01191 | -0.004 | -75.173
-8.5 | -0.855 | 0.01144 | -0.005 | -74.79
-8 | -0.813 | 0.01099 | -0.006 | -73.943
-7.5 | -0.767 | 0.01055 | -0.006 | -72.722
-7 | -0.719 | 0.01017 | -0.007 | -70.698
-6.5 | -0.669 | 0.00908 | -0.008 | -73.651
-6 | -0.617 | 0.00957 | -0.009 | -64.456
-5.5 | -0.561 | 0.00919 | -0.01 | -61.027
-5 | -0.503 | 0.00891 | -0.011 | -56.504
-4.5 | -0.445 | 0.00861 | -0.012 | -51.685
-4 | -0.386 | 0.00826 | -0.013 | -46.779
-3.5 | -0.327 | 0.00805 | -0.013 | -40.631
-3 | -0.267 | 0.00511 | -0.014 | -52.26
-2.5 | -0.207 | 0.00506 | -0.015 | -40.879
-2 | -0.146 | 0.00503 | -0.016 | -29.111
-1.5 | -0.086 | 0.00495 | -0.017 | -17.342
-1 | -0.025 | 0.00498 | -0.018 | -5.022
-0.5 | 0.036 | 0.00498 | -0.019 | 7.212
0 | 0.097 | 0.00502 | -0.02 | 19.282
0.5 | 0.158 | 0.00499 | -0.02 | 31.626
1 | 0.219 | 0.00504 | -0.021 | 43.374
1.5 | 0.279 | 0.00505 | -0.022 | 55.351
2 | 0.34 | 0.00513 | -0.023 | 66.321
2.5 | 0.4 | 0.00518 | -0.024 | 77.176
3 | 0.46 | 0.00524 | -0.025 | 87.661
3.5 | 0.519 | 0.00537 | -0.026 | 96.608
4 | 0.578 | 0.00548 | -0.026 | 105.469
4.5 | 0.634 | 0.00934 | -0.027 | 67.804
5 | 0.689 | 0.00968 | -0.028 | 71.249
5.5 | 0.744 | 0.01002 | -0.029 | 74.251
6 | 0.797 | 0.0104 | -0.03 | 76.615
6.5 | 0.848 | 0.0108 | -0.03 | 78.47
7 | 0.896 | 0.01123 | -0.031 | 79.818
7.5 | 0.943 | 0.0117 | -0.032 | 80.614
8 | 0.987 | 0.0122 | -0.033 | 80.88
8.5 | 1.028 | 0.01277 | -0.033 | 80.476
9 | 1.065 | 0.01342 | -0.034 | 79.391
9.5 | 1.099 | 0.01411 | -0.035 | 77.883
10 | 1.13 | 0.01477 | -0.036 | 76.523
10.5 | 1.155 | 0.01573 | -0.036 | 73.435
11 | 1.174 | 0.01643 | -0.037 | 71.442
11.5 | 1.187 | 0.01762 | -0.038 | 67.356
12 | 1.195 | 0.01867 | -0.038 | 63.997
12.5 | 1.198 | 0.01977 | -0.039 | 60.62
13 | 1.197 | 0.0211 | -0.039 | 56.718
13.5 | 1.189 | 0.02284 | -0.04 | 52.066
14 | 1.176 | 0.02487 | -0.04 | 47.301
14.5 | 1.156 | 0.02796 | -0.041 | 41.352
15 | 1.124 | 0.03418 | -0.04 | 32.887
15.5 | 1.085 | 0.04312 | -0.04 | 25.168
16 | 0.954 | 0.10775 | -0.027 | 8.855
16.5 | 0.933 | 0.1149 | -0.027 | 8.118
17 | 0.909 | 0.12283 | -0.027 | 7.403
17.5 | 0.886 | 0.13046 | -0.026 | 6.788

## 58. Re 3M Mach 0.00 (2)
BIGFOIL.COM POLAR EXPORT
NACA65-115 a=0.8
NACA65-115 a=0.8 |  |  |  | Cl Max: | 1.5108 | at alpha= | 19 | deg
XFOIL ncrit=9 |  |  |  | L/D Max: | 87.5 | at alpha= | 3 | deg
Re: | 3000000 |  |  | Cd Min: | 0.06643 | at alpha= | 20 | deg
Mach: | 0 |  |  | Cl=0 at alpha= | -0.78693 | deg
|  |  |  | @ Cl=0.1, Cd= | 0.004336
|  |  |  | @ Cl=0.4, Cd= | 0.0047824
|  |  |  | @ Cl=0.6, Cd= | 0.0082087
alpha (deg) | Cl | Cd | Cm | Cl/Cd
-20 | -1.3803 | 0.06338 | -0.0446 | -21.7782
-19.5 | -1.3881 | 0.05615 | -0.0473 | -24.7213
-19 | -1.3844 | 0.05078 | -0.0488 | -27.2627
-18.5 | -1.3806 | 0.04572 | -0.0498 | -30.1969
-18 | -1.3749 | 0.04118 | -0.0501 | -33.3876
-17.5 | -1.3651 | 0.03732 | -0.05 | -36.5782
-17 | -1.3533 | 0.0339 | -0.0494 | -39.9204
-16.5 | -1.3416 | 0.03066 | -0.0484 | -43.7573
-16 | -1.32 | 0.02835 | -0.0473 | -46.5608
-15.5 | -1.2921 | 0.0266 | -0.0464 | -48.5752
-15 | -1.27 | 0.02448 | -0.0449 | -51.8791
-14.5 | -1.2599 | 0.02164 | -0.0421 | -58.2209
-13.5 | -1.1992 | 0.01831 | -0.0399 | -65.4943
-13 | -1.1735 | 0.01722 | -0.0367 | -68.1475
-12 | -1.1168 | 0.01527 | -0.0305 | -73.1369
-11.5 | -1.0873 | 0.01449 | -0.0269 | -75.038
-11 | -1.056 | 0.01385 | -0.0234 | -76.2455
-10.5 | -1.0135 | 0.01331 | -0.0218 | -76.1458
-10 | -0.9754 | 0.01235 | -0.0195 | -78.9798
-9.5 | -0.9298 | 0.01176 | -0.0184 | -79.0646
-9 | -0.8817 | 0.01126 | -0.0177 | -78.3037
-8.5 | -0.8323 | 0.0108 | -0.0171 | -77.0648
-7.5 | -0.7315 | 0.00985 | -0.0163 | -74.264
-7 | -0.6792 | 0.00945 | -0.0161 | -71.873
-6.5 | -0.6258 | 0.00913 | -0.0162 | -68.5433
-6 | -0.5722 | 0.00875 | -0.0162 | -65.3943
-5.5 | -0.5179 | 0.00843 | -0.0164 | -61.4353
-5 | -0.463 | 0.00813 | -0.0166 | -56.9496
-4.5 | -0.4078 | 0.00783 | -0.0169 | -52.0817
-4 | -0.3536 | 0.00741 | -0.0171 | -47.7193
-3.5 | -0.301 | 0.00674 | -0.0171 | -44.6588
-3 | -0.2497 | 0.00587 | -0.0171 | -42.5383
-2.5 | -0.199 | 0.00482 | -0.017 | -41.2863
-2 | -0.1419 | 0.00455 | -0.0176 | -31.1868
-1.5 | -0.0839 | 0.00441 | -0.0184 | -19.0249
-1 | -0.0251 | 0.00436 | -0.0192 | -5.7569
-0.5 | 0.0338 | 0.00437 | -0.0201 | 7.7346
0 | 0.0929 | 0.00433 | -0.021 | 21.455
0.5 | 0.152 | 0.00438 | -0.0219 | 34.7032
1 | 0.211 | 0.00437 | -0.0227 | 48.2838
1.5 | 0.2698 | 0.00442 | -0.0236 | 61.0407
2 | 0.3283 | 0.00449 | -0.0244 | 73.118
2.5 | 0.3853 | 0.00469 | -0.025 | 82.1535
3 | 0.441 | 0.00504 | -0.0253 | 87.5
3.5 | 0.4884 | 0.00612 | -0.0246 | 79.8039
4 | 0.5357 | 0.00714 | -0.0238 | 75.028
4.5 | 0.5832 | 0.008 | -0.0229 | 72.9
5 | 0.6331 | 0.00862 | -0.0223 | 73.4455
5.5 | 0.685 | 0.00903 | -0.0221 | 75.8583
6 | 0.7366 | 0.00942 | -0.0217 | 78.1953
6.5 | 0.7885 | 0.00976 | -0.0215 | 80.7889
7 | 0.8382 | 0.0102 | -0.0208 | 82.1765
7.5 | 0.8873 | 0.01062 | -0.0201 | 83.5499
8 | 0.9354 | 0.01105 | -0.0192 | 84.6516
8.5 | 0.9807 | 0.01156 | -0.0179 | 84.8356
9 | 1.0219 | 0.01219 | -0.0159 | 83.831
9.5 | 1.0598 | 0.01266 | -0.0132 | 83.7125
10 | 1.0926 | 0.01326 | -0.0097 | 82.3982
10.5 | 1.1261 | 0.01391 | -0.0066 | 80.9561
11 | 1.1549 | 0.01486 | -0.0031 | 77.7187
11.5 | 1.1823 | 0.01586 | 0.0004 | 74.546
12 | 1.2192 | 0.01665 | 0.002 | 73.2252
12.5 | 1.2528 | 0.01767 | 0.0041 | 70.8998
13 | 1.2832 | 0.01894 | 0.0063 | 67.7508
13.5 | 1.3125 | 0.02033 | 0.0084 | 64.5598
14 | 1.3388 | 0.02198 | 0.0106 | 60.9099
14.5 | 1.3592 | 0.02412 | 0.013 | 56.3516
15 | 1.38 | 0.02632 | 0.0151 | 52.4316
15.5 | 1.4043 | 0.02834 | 0.0166 | 49.5519
16 | 1.4253 | 0.03072 | 0.0181 | 46.3965
16.5 | 1.4451 | 0.0333 | 0.0193 | 43.3964
17 | 1.4615 | 0.03632 | 0.0204 | 40.2395
17.5 | 1.4773 | 0.03953 | 0.0211 | 37.3716
18 | 1.4939 | 0.04282 | 0.0215 | 34.8879
18.5 | 1.5011 | 0.04724 | 0.0217 | 31.776
19 | 1.5108 | 0.05159 | 0.0214 | 29.2847
19.5 | 1.5091 | 0.05752 | 0.0205 | 26.2361
20 | 1.4871 | 0.06643 | 0.0184 | 22.386

## 59. Re 3M Mach 0.10 (1)
BIGFOIL.COM POLAR EXPORT
NACA65-115 a=0.8
NACA65-115 a=0.8 |  |  |  | Cl Max: | 1.186 | at alpha= | 12.5 | deg
JavaFoil+Calcfoil stall+Eppler ext transition |  |  |  | L/D Max: | 105.339 | at alpha= | 4 | deg
Re: | 3000000 |  |  | Cd Min: | 0.00497 | at alpha= | -1.5 | deg
Mach: | 0.1 |  |  | Cl=0 at alpha= | -0.79508 | deg
|  |  |  | @ Cl=0.1, Cd= | 0.00501
|  |  |  | @ Cl=0.4, Cd= | 0.0051973
|  |  |  | @ Cl=0.6, Cd= | 0.0068638
alpha (deg) | Cl | Cd | Cm | Cl/Cd
-17.5 | -0.802 | 0.13346 | 0.005 | -6.009
-17 | -0.824 | 0.12668 | 0.005 | -6.506
-16.5 | -0.845 | 0.11992 | 0.004 | -7.048
-16 | -0.863 | 0.11341 | 0.004 | -7.613
-15.5 | -0.88 | 0.10679 | 0.004 | -8.244
-15 | -0.896 | 0.09953 | 0.003 | -8.998
-14.5 | -0.901 | 0.0942 | 0.003 | -9.569
-14 | -0.911 | 0.08424 | 0.003 | -10.82
-13.5 | -1.017 | 0.03269 | 0.003 | -31.118
-13 | -1.043 | 0.02338 | 0.002 | -44.596
-12.5 | -1.05 | 0.01927 | 0.002 | -54.468
-12 | -1.041 | 0.01781 | 0.001 | -58.476
-11.5 | -1.029 | 0.01631 | 0 | -63.13
-11 | -1.012 | 0.01522 | -0.001 | -66.471
-10.5 | -0.989 | 0.01423 | -0.001 | -69.523
-10 | -0.962 | 0.01344 | -0.002 | -71.579
-9.5 | -0.931 | 0.01262 | -0.003 | -73.763
-9 | -0.896 | 0.01203 | -0.004 | -74.507
-8.5 | -0.857 | 0.01153 | -0.005 | -74.291
-8 | -0.814 | 0.01109 | -0.006 | -73.434
-7.5 | -0.769 | 0.01063 | -0.006 | -72.328
-7 | -0.721 | 0.01022 | -0.007 | -70.578
-6.5 | -0.671 | 0.00912 | -0.008 | -73.545
-6 | -0.619 | 0.00968 | -0.009 | -63.993
-5.5 | -0.563 | 0.00927 | -0.01 | -60.776
-5 | -0.506 | 0.00895 | -0.011 | -56.524
-4.5 | -0.447 | 0.00867 | -0.012 | -51.572
-4 | -0.388 | 0.00833 | -0.013 | -46.629
-3.5 | -0.329 | 0.00803 | -0.013 | -40.898
-3 | -0.268 | 0.0051 | -0.014 | -52.597
-2.5 | -0.208 | 0.00508 | -0.015 | -40.949
-2 | -0.147 | 0.00502 | -0.016 | -29.336
-1.5 | -0.086 | 0.00497 | -0.017 | -17.368
-1 | -0.025 | 0.00497 | -0.018 | -5.052
-0.5 | 0.036 | 0.00501 | -0.019 | 7.199
0 | 0.097 | 0.00501 | -0.02 | 19.411
0.5 | 0.159 | 0.00501 | -0.02 | 31.618
1 | 0.22 | 0.00503 | -0.021 | 43.671
1.5 | 0.281 | 0.00504 | -0.022 | 55.743
2 | 0.342 | 0.00512 | -0.023 | 66.777
2.5 | 0.402 | 0.0052 | -0.024 | 77.222
3 | 0.462 | 0.00527 | -0.025 | 87.729
3.5 | 0.522 | 0.00536 | -0.026 | 97.412
4 | 0.581 | 0.00552 | -0.027 | 105.339
4.5 | 0.636 | 0.00941 | -0.027 | 67.637
5 | 0.693 | 0.00974 | -0.028 | 71.111
5.5 | 0.747 | 0.01008 | -0.029 | 74.072
6 | 0.8 | 0.01047 | -0.03 | 76.406
6.5 | 0.851 | 0.01089 | -0.03 | 78.158
7 | 0.9 | 0.01133 | -0.031 | 79.419
7.5 | 0.946 | 0.01178 | -0.032 | 80.246
8 | 0.989 | 0.01232 | -0.033 | 80.308
8.5 | 1.03 | 0.01288 | -0.034 | 79.938
9 | 1.066 | 0.01356 | -0.034 | 78.622
9.5 | 1.1 | 0.01429 | -0.035 | 76.983
10 | 1.129 | 0.01494 | -0.036 | 75.594
10.5 | 1.153 | 0.01595 | -0.036 | 72.252
11 | 1.169 | 0.01666 | -0.037 | 70.207
11.5 | 1.18 | 0.01792 | -0.038 | 65.848
12 | 1.185 | 0.0191 | -0.038 | 62.069
12.5 | 1.186 | 0.02019 | -0.039 | 58.741
13 | 1.18 | 0.02174 | -0.04 | 54.281
13.5 | 1.168 | 0.02358 | -0.04 | 49.552
14 | 1.15 | 0.02616 | -0.04 | 43.953
14.5 | 1.123 | 0.03025 | -0.041 | 37.105
15 | 1.078 | 0.03958 | -0.04 | 27.245
15.5 | 0.954 | 0.09398 | -0.03 | 10.153
16 | 0.917 | 0.1106 | -0.027 | 8.293
16.5 | 0.891 | 0.11956 | -0.026 | 7.451
17 | 0.864 | 0.12688 | -0.025 | 6.813
17.5 | 0.837 | 0.13543 | -0.025 | 6.184

## 60. Re 3M Mach 0.10 (2)
BIGFOIL.COM POLAR EXPORT
NACA65-115 a=0.8
NACA65-115 a=0.8 |  |  |  | Cl Max: | 1.485 | at alpha= | 18.5 | deg
XFOIL ncrit=9 |  |  |  | L/D Max: | 84.2819 | at alpha= | 8 | deg
Re: | 3000000 |  |  | Cd Min: | 0.07355 | at alpha= | -20 | deg
Mach: | 0.1 |  |  | Cl=0 at alpha= | -0.78668 | deg
|  |  |  | @ Cl=0.1, Cd= | 0.0043456
|  |  |  | @ Cl=0.4, Cd= | 0.0048678
|  |  |  | @ Cl=0.6, Cd= | 0.0080514
alpha (deg) | Cl | Cd | Cm | Cl/Cd
-20 | -1.3264 | 0.07355 | -0.0421 | -18.034
-19.5 | -1.3504 | 0.06333 | -0.0468 | -21.3232
-19 | -1.3504 | 0.05694 | -0.0492 | -23.7162
-18.5 | -1.3522 | 0.05078 | -0.0509 | -26.6286
-18 | -1.3531 | 0.04513 | -0.0519 | -29.9823
-17.5 | -1.3454 | 0.04076 | -0.0522 | -33.0079
-17 | -1.338 | 0.03661 | -0.0519 | -36.5474
-16.5 | -1.3288 | 0.03295 | -0.051 | -40.3278
-16 | -1.3107 | 0.0302 | -0.05 | -43.4007
-15.5 | -1.2853 | 0.02812 | -0.049 | -45.7077
-15 | -1.2657 | 0.0257 | -0.0474 | -49.249
-14.5 | -1.2417 | 0.02369 | -0.0458 | -52.4145
-14 | -1.2331 | 0.02076 | -0.0425 | -59.3979
-13.5 | -1.1954 | 0.01901 | -0.0428 | -62.8827
-13 | -1.1707 | 0.01781 | -0.0394 | -65.7327
-12.5 | -1.144 | 0.01665 | -0.0362 | -68.7087
-12 | -1.1143 | 0.01568 | -0.0332 | -71.0651
-11.5 | -1.0845 | 0.01481 | -0.0297 | -73.2275
-11 | -1.0555 | 0.01406 | -0.0257 | -75.0711
-10.5 | -1.0165 | 0.01349 | -0.0233 | -75.3521
-10 | -0.9779 | 0.0126 | -0.021 | -77.6111
-9.5 | -0.9337 | 0.01191 | -0.0195 | -78.3963
-9 | -0.8857 | 0.01139 | -0.0186 | -77.7612
-8.5 | -0.8364 | 0.0109 | -0.0179 | -76.7339
-8 | -0.7853 | 0.01049 | -0.0174 | -74.8618
-7.5 | -0.7351 | 0.00993 | -0.0168 | -74.0282
-7 | -0.6828 | 0.00951 | -0.0166 | -71.7981
-6.5 | -0.6292 | 0.00917 | -0.0166 | -68.615
-6 | -0.5752 | 0.0088 | -0.0166 | -65.3636
-5.5 | -0.5207 | 0.00846 | -0.0167 | -61.5485
-5 | -0.4654 | 0.00817 | -0.0169 | -56.9645
-4.5 | -0.4099 | 0.00786 | -0.0172 | -52.1501
-4 | -0.3553 | 0.00745 | -0.0173 | -47.6913
-3.5 | -0.3025 | 0.00677 | -0.0173 | -44.6824
-3 | -0.251 | 0.00591 | -0.0172 | -42.4704
-2.5 | -0.2001 | 0.00484 | -0.0171 | -41.343
-2 | -0.1428 | 0.00456 | -0.0177 | -31.3158
-1.5 | -0.0845 | 0.00441 | -0.0185 | -19.161
-1 | -0.0253 | 0.00437 | -0.0193 | -5.7895
-0.5 | 0.034 | 0.00437 | -0.0202 | 7.7803
0 | 0.0934 | 0.00434 | -0.0211 | 21.5207
0.5 | 0.1528 | 0.00439 | -0.022 | 34.8064
1 | 0.2122 | 0.00439 | -0.0229 | 48.3371
1.5 | 0.2714 | 0.00443 | -0.0237 | 61.2641
2 | 0.3303 | 0.00451 | -0.0245 | 73.2373
2.5 | 0.3877 | 0.00469 | -0.0251 | 82.6652
3.5 | 0.4908 | 0.00618 | -0.0246 | 79.4175
5 | 0.6361 | 0.00867 | -0.0222 | 73.3679
5.5 | 0.6883 | 0.00906 | -0.0219 | 75.9713
6 | 0.7401 | 0.00947 | -0.0215 | 78.1521
6.5 | 0.7921 | 0.00981 | -0.0211 | 80.7441
7 | 0.8415 | 0.01029 | -0.0203 | 81.7784
7.5 | 0.8911 | 0.01069 | -0.0196 | 83.3583
8 | 0.9389 | 0.01114 | -0.0185 | 84.2819
8.5 | 0.9833 | 0.01169 | -0.0169 | 84.1146
9 | 1.0242 | 0.0123 | -0.0147 | 83.2683
9.5 | 1.0587 | 0.01281 | -0.0112 | 82.6464
10 | 1.092 | 0.01346 | -0.0078 | 81.1293
10.5 | 1.1256 | 0.01418 | -0.0047 | 79.3794
11 | 1.1514 | 0.01534 | -0.0007 | 75.0587
11.5 | 1.1824 | 0.01621 | 0.0024 | 72.9426
12 | 1.2194 | 0.01709 | 0.004 | 71.3517
12.5 | 1.2528 | 0.0182 | 0.0061 | 68.8352
13 | 1.283 | 0.01956 | 0.0084 | 65.593
13.5 | 1.3116 | 0.02108 | 0.0106 | 62.2201
14 | 1.3346 | 0.02304 | 0.0131 | 57.9253
14.5 | 1.3514 | 0.02555 | 0.0157 | 52.8924
15 | 1.3781 | 0.02744 | 0.0173 | 50.2223
15.5 | 1.4003 | 0.02974 | 0.0189 | 47.0847
16 | 1.4207 | 0.0323 | 0.0204 | 43.9845
16.5 | 1.4389 | 0.03518 | 0.0216 | 40.9011
17 | 1.4535 | 0.03855 | 0.0226 | 37.7043
17.5 | 1.4678 | 0.0421 | 0.0232 | 34.8646
18 | 1.4819 | 0.04587 | 0.0235 | 32.3065
18.5 | 1.485 | 0.05096 | 0.0234 | 29.1405
19 | 1.4846 | 0.05683 | 0.0226 | 26.1235
19.5 | 1.4721 | 0.06451 | 0.0208 | 22.8197
20 | 1.4557 | 0.0734 | 0.0178 | 19.8324

## 61. Re 3M Mach 0.25 (1)
BIGFOIL.COM POLAR EXPORT
NACA65-115 a=0.8
NACA65-115 a=0.8 |  |  |  | Cl Max: | 1.128 | at alpha= | 10.5 | deg
JavaFoil+Calcfoil stall+Eppler ext transition |  |  |  | L/D Max: | 98.546 | at alpha= | 3.5 | deg
Re: | 3000000 |  |  | Cd Min: | 0.005 | at alpha= | -1.5 | deg
Mach: | 0.25 |  |  | Cl=0 at alpha= | -0.79365 | deg
|  |  |  | @ Cl=0.1, Cd= | 0.00505
|  |  |  | @ Cl=0.4, Cd= | 0.0052427
|  |  |  | @ Cl=0.6, Cd= | 0.0092598
alpha (deg) | Cl | Cd | Cm | Cl/Cd
-16.5 | -0.546 | 0.13571 | 0.004 | -4.027
-16 | -0.601 | 0.12845 | 0.003 | -4.679
-15.5 | -0.651 | 0.1197 | 0.003 | -5.442
-15 | -0.697 | 0.11444 | 0.003 | -6.091
-14.5 | -0.731 | 0.10668 | 0.002 | -6.854
-14 | -0.76 | 0.09836 | 0.002 | -7.73
-13.5 | -0.784 | 0.09116 | 0.002 | -8.603
-13 | -0.805 | 0.08361 | 0.002 | -9.63
-12.5 | -0.826 | 0.07315 | 0.001 | -11.297
-12 | -0.958 | 0.02225 | 0.001 | -43.065
-11.5 | -0.973 | 0.01858 | 0 | -52.364
-11 | -0.971 | 0.01699 | -0.001 | -57.181
-10.5 | -0.963 | 0.0156 | -0.001 | -61.726
-10 | -0.947 | 0.01453 | -0.002 | -65.169
-9.5 | -0.925 | 0.01357 | -0.003 | -68.151
-9 | -0.896 | 0.01274 | -0.004 | -70.356
-8.5 | -0.862 | 0.0121 | -0.005 | -71.228
-8 | -0.823 | 0.01159 | -0.006 | -71.046
-7.5 | -0.78 | 0.01108 | -0.007 | -70.399
-7 | -0.734 | 0.01062 | -0.008 | -69.06
-6.5 | -0.684 | 0.01015 | -0.008 | -67.357
-6 | -0.631 | 0.00974 | -0.009 | -64.825
-5.5 | -0.577 | 0.00961 | -0.01 | -60.079
-5 | -0.519 | 0.0092 | -0.011 | -56.385
-4.5 | -0.459 | 0.00886 | -0.012 | -51.824
-4 | -0.399 | 0.0086 | -0.013 | -46.359
-3.5 | -0.337 | 0.00826 | -0.014 | -40.847
-3 | -0.276 | 0.00517 | -0.015 | -53.364
-2.5 | -0.214 | 0.00512 | -0.016 | -41.744
-2 | -0.151 | 0.00505 | -0.017 | -29.943
-1.5 | -0.089 | 0.005 | -0.017 | -17.731
-1 | -0.026 | 0.00502 | -0.018 | -5.143
-0.5 | 0.037 | 0.00501 | -0.019 | 7.392
0 | 0.1 | 0.00505 | -0.02 | 19.803
0.5 | 0.163 | 0.00506 | -0.021 | 32.215
1 | 0.226 | 0.00508 | -0.022 | 44.482
1.5 | 0.289 | 0.00511 | -0.023 | 56.527
2 | 0.351 | 0.00514 | -0.024 | 68.324
2.5 | 0.413 | 0.00527 | -0.025 | 78.367
3 | 0.475 | 0.00534 | -0.026 | 88.943
3.5 | 0.536 | 0.00544 | -0.026 | 98.546
4 | 0.593 | 0.00921 | -0.027 | 64.451
4.5 | 0.652 | 0.00963 | -0.028 | 67.645
5 | 0.709 | 0.01002 | -0.029 | 70.743
5.5 | 0.764 | 0.0104 | -0.03 | 73.435
6 | 0.817 | 0.01081 | -0.03 | 75.584
6.5 | 0.868 | 0.01129 | -0.031 | 76.848
7 | 0.916 | 0.0118 | -0.032 | 77.61
7.5 | 0.96 | 0.01235 | -0.033 | 77.759
8 | 1.001 | 0.01297 | -0.034 | 77.175
8.5 | 1.037 | 0.01363 | -0.034 | 76.118
9 | 1.069 | 0.01445 | -0.035 | 73.968
9.5 | 1.095 | 0.01536 | -0.036 | 71.282
10 | 1.116 | 0.01626 | -0.037 | 68.627
10.5 | 1.128 | 0.01717 | -0.037 | 65.723
11 | 1.128 | 0.01852 | -0.038 | 60.934
11.5 | 1.12 | 0.01996 | -0.039 | 56.079
12 | 1.099 | 0.02204 | -0.039 | 49.884
12.5 | 1.052 | 0.02824 | -0.038 | 37.258
13 | 0.889 | 0.08396 | -0.024 | 10.593
13.5 | 0.855 | 0.09065 | -0.024 | 9.431
14 | 0.813 | 0.09868 | -0.022 | 8.239
14.5 | 0.767 | 0.10535 | -0.022 | 7.283
15 | 0.717 | 0.11234 | -0.022 | 6.386
15.5 | 0.662 | 0.12243 | -0.022 | 5.411

## 62. Re 3M Mach 0.25 (2)
BIGFOIL.COM POLAR EXPORT
NACA65-115 a=0.8
NACA65-115 a=0.8 |  |  |  | Cl Max: | 1.3586 | at alpha= | 16.5 | deg
XFOIL ncrit=9 |  |  |  | L/D Max: | 88.8932 | at alpha= | 3 | deg
Re: | 3000000 |  |  | Cd Min: | 0.22114 | at alpha= | -20 | deg
Mach: | 0.25 |  |  | Cl=0 at alpha= | -0.78548 | deg
|  |  |  | @ Cl=0.1, Cd= | 0.0044012
|  |  |  | @ Cl=0.4, Cd= | 0.0047481
|  |  |  | @ Cl=0.6, Cd= | 0.0083621
alpha (deg) | Cl | Cd | Cm | Cl/Cd
-20 | -0.7165 | 0.22114 | 0.0352 | -3.24
-18.5 | -0.929 | 0.1322 | -0.0123 | -7.0272
-18 | -1.0419 | 0.10078 | -0.0322 | -10.3384
-17.5 | -1.0752 | 0.08574 | -0.0417 | -12.5402
-17 | -1.1256 | 0.06964 | -0.0513 | -16.1631
-16.5 | -1.1533 | 0.05874 | -0.0566 | -19.634
-16 | -1.1716 | 0.05016 | -0.0594 | -23.3573
-15.5 | -1.1759 | 0.04384 | -0.0605 | -26.8225
-15 | -1.1869 | 0.03755 | -0.0603 | -31.6085
-14.5 | -1.1868 | 0.03278 | -0.059 | -36.205
-13 | -1.1412 | 0.02246 | -0.0543 | -50.8103
-12.5 | -1.123 | 0.02035 | -0.0504 | -55.1843
-12 | -1.0951 | 0.0188 | -0.0471 | -58.25
-11.5 | -1.0663 | 0.01736 | -0.0437 | -61.4228
-11 | -1.0378 | 0.01601 | -0.04 | -64.822
-10.5 | -1.008 | 0.01488 | -0.036 | -67.7419
-10 | -0.9758 | 0.01403 | -0.0318 | -69.551
-9.5 | -0.9466 | 0.01301 | -0.027 | -72.7594
-9 | -0.9044 | 0.01216 | -0.0244 | -74.375
-8.5 | -0.8561 | 0.01154 | -0.0227 | -74.1854
-8 | -0.8057 | 0.01098 | -0.0214 | -73.3789
-7.5 | -0.753 | 0.01051 | -0.0205 | -71.6461
-7 | -0.702 | 0.00987 | -0.0194 | -71.1246
-6.5 | -0.6473 | 0.00944 | -0.0189 | -68.5699
-6 | -0.5914 | 0.00909 | -0.0186 | -65.0605
-5.5 | -0.5359 | 0.00866 | -0.0183 | -61.8822
-5 | -0.4787 | 0.00837 | -0.0183 | -57.1924
-4.5 | -0.4216 | 0.00802 | -0.0184 | -52.5686
-4 | -0.3646 | 0.00767 | -0.0185 | -47.5359
-3.5 | -0.3102 | 0.00701 | -0.0183 | -44.2511
-3 | -0.2576 | 0.00612 | -0.0181 | -42.0915
-2.5 | -0.2064 | 0.00493 | -0.0177 | -41.8661
-2 | -0.1477 | 0.00462 | -0.0183 | -31.9697
-1.5 | -0.0874 | 0.00445 | -0.019 | -19.6404
-1 | -0.0263 | 0.00444 | -0.0199 | -5.9234
-0.5 | 0.035 | 0.0044 | -0.0208 | 7.9545
0 | 0.0964 | 0.0044 | -0.0217 | 21.9091
0.5 | 0.1578 | 0.00442 | -0.0226 | 35.7014
1 | 0.2193 | 0.00445 | -0.0235 | 49.2809
1.5 | 0.2804 | 0.00447 | -0.0244 | 62.7293
2 | 0.3412 | 0.00456 | -0.0252 | 74.8246
2.5 | 0.4006 | 0.00475 | -0.0257 | 84.3368
3 | 0.4578 | 0.00515 | -0.026 | 88.8932
3.5 | 0.5045 | 0.0064 | -0.0247 | 78.8281
4 | 0.5517 | 0.00748 | -0.0234 | 73.7567
4.5 | 0.5998 | 0.00836 | -0.0221 | 71.7464
5 | 0.652 | 0.00891 | -0.0214 | 73.1762
5.5 | 0.7056 | 0.0093 | -0.0208 | 75.871
6 | 0.7586 | 0.00972 | -0.02 | 78.0453
6.5 | 0.8104 | 0.01015 | -0.019 | 79.8424
7 | 0.8598 | 0.01067 | -0.0176 | 80.5811
7.5 | 0.9086 | 0.01113 | -0.016 | 81.6352
8 | 0.9534 | 0.0117 | -0.0137 | 81.4872
8.5 | 0.9843 | 0.01244 | -0.0089 | 79.1238
9 | 1.0201 | 0.01313 | -0.0052 | 77.6923
9.5 | 1.0554 | 0.01394 | -0.0017 | 75.7102
10 | 1.0896 | 0.01489 | 0.0018 | 73.1766
10.5 | 1.1155 | 0.01632 | 0.006 | 68.3517
11 | 1.148 | 0.01749 | 0.0093 | 65.6375
11.5 | 1.1779 | 0.0187 | 0.0129 | 62.9893
12 | 1.2148 | 0.0202 | 0.0145 | 60.1386
12.5 | 1.2459 | 0.02187 | 0.017 | 56.9684
13 | 1.2716 | 0.02399 | 0.0198 | 53.0054
13.5 | 1.284 | 0.02715 | 0.0231 | 47.2928
14 | 1.3039 | 0.02995 | 0.0255 | 43.5359
14.5 | 1.3231 | 0.03298 | 0.0275 | 40.1183
15 | 1.3388 | 0.0365 | 0.0292 | 36.6795
15.5 | 1.3451 | 0.04107 | 0.0306 | 32.7514
16 | 1.3568 | 0.04549 | 0.0312 | 29.8263
16.5 | 1.3586 | 0.05116 | 0.0312 | 26.5559
17 | 1.3547 | 0.05791 | 0.0303 | 23.3932
17.5 | 1.3431 | 0.06608 | 0.0281 | 20.3254
18 | 1.3159 | 0.0771 | 0.0237 | 17.0674
18.5 | 1.2862 | 0.08961 | 0.0173 | 14.3533
19 | 1.2308 | 0.10769 | 0.0064 | 11.4291
19.5 | 1.1928 | 0.12393 | -0.0038 | 9.6248
20 | 1.1312 | 0.14557 | -0.0179 | 7.7708

## 63. Re 3M Mach 0.50 (1)
BIGFOIL.COM POLAR EXPORT
NACA65-115 a=0.8
NACA65-115 a=0.8 |  |  |  | Cl Max: | 1.137 | at alpha= | 20 | deg
JavaFoil+Calcfoil stall+Eppler ext transition |  |  |  | L/D Max: | 102.229 | at alpha= | 3.5 | deg
Re: | 3000000 |  |  | Cd Min: | 0.00518 | at alpha= | -1 | deg
Mach: | 0.5 |  |  | Cl=0 at alpha= | -0.79286 | deg
|  |  |  | @ Cl=0.1, Cd= | 0.0052166
|  |  |  | @ Cl=0.4, Cd= | 0.0054213
|  |  |  | @ Cl=0.6, Cd= | 0.0060759
alpha (deg) | Cl | Cd | Cm | Cl/Cd
-20 | -1.062 | 0.1681 | 0.009 | -6.316
-19.5 | -1.032 | 0.16167 | 0.008 | -6.382
-19 | -1.004 | 0.15763 | 0.008 | -6.371
-18.5 | -0.977 | 0.15118 | 0.007 | -6.464
-18 | -0.951 | 0.14812 | 0.007 | -6.417
-17.5 | -0.924 | 0.14277 | 0.006 | -6.47
-17 | -0.895 | 0.13825 | 0.006 | -6.473
-16.5 | -0.867 | 0.13435 | 0.005 | -6.456
-16 | -0.84 | 0.12974 | 0.004 | -6.477
-15.5 | -0.814 | 0.12992 | 0.004 | -6.268
-15 | -0.785 | 0.12093 | 0.003 | -6.489
-14.5 | -0.758 | 0.11527 | 0.003 | -6.572
-14 | -0.73 | 0.1108 | 0.002 | -6.592
-13.5 | -0.703 | 0.10731 | 0.002 | -6.555
-13 | -0.675 | 0.10586 | 0.001 | -6.377
-12.5 | -0.647 | 0.1008 | 0.001 | -6.422
-12 | -0.62 | 0.09382 | 0.001 | -6.61
-11.5 | -0.593 | 0.0927 | 0 | -6.397
-11 | -0.566 | 0.08954 | 0 | -6.317
-10.5 | -0.537 | 0.08058 | -0.001 | -6.671
-10 | -0.51 | 0.07111 | -0.001 | -7.176
-9.5 | -0.483 | 0.06319 | -0.002 | -7.648
-9 | -0.457 | 0.05743 | -0.002 | -7.95
-8.5 | -0.427 | 0.0639 | -0.002 | -6.686
-8 | -0.55 | 0.05354 | -0.003 | -10.271
-7.5 | -0.751 | 0.01392 | -0.007 | -53.949
-7 | -0.75 | 0.01288 | -0.008 | -58.193
-6.5 | -0.721 | 0.01209 | -0.009 | -59.628
-6 | -0.678 | 0.01138 | -0.01 | -59.568
-5.5 | -0.625 | 0.01076 | -0.011 | -58.078
-5 | -0.566 | 0.0102 | -0.012 | -55.498
-4.5 | -0.504 | 0.00972 | -0.013 | -51.9
-4 | -0.44 | 0.00933 | -0.014 | -47.201
-3.5 | -0.375 | 0.00828 | -0.015 | -45.24
-3 | -0.308 | 0.00872 | -0.016 | -35.276
-2.5 | -0.239 | 0.00529 | -0.017 | -45.083
-2 | -0.169 | 0.00526 | -0.018 | -32.094
-1.5 | -0.099 | 0.00519 | -0.02 | -19.121
-1 | -0.029 | 0.00518 | -0.021 | -5.574
-0.5 | 0.041 | 0.0052 | -0.022 | 7.962
0 | 0.112 | 0.00522 | -0.023 | 21.43
0.5 | 0.182 | 0.0052 | -0.024 | 34.989
1 | 0.252 | 0.00527 | -0.025 | 47.876
1.5 | 0.323 | 0.00535 | -0.026 | 60.329
2 | 0.393 | 0.00541 | -0.027 | 72.642
2.5 | 0.461 | 0.00552 | -0.028 | 83.562
3 | 0.53 | 0.00566 | -0.029 | 93.583
3.5 | 0.597 | 0.00584 | -0.03 | 102.229
4 | 0.655 | 0.0104 | -0.03 | 62.927
4.5 | 0.717 | 0.01091 | -0.031 | 65.792
5 | 0.777 | 0.01146 | -0.032 | 67.852
5.5 | 0.832 | 0.01207 | -0.033 | 68.949
6 | 0.88 | 0.01281 | -0.034 | 68.726
6.5 | 0.919 | 0.01357 | -0.035 | 67.704
7 | 0.776 | 0.04602 | -0.016 | 16.859
7.5 | 0.938 | 0.01585 | -0.036 | 59.184
8 | 0.715 | 0.05234 | -0.019 | 13.665
8.5 | 0.513 | 0.05939 | -0.017 | 8.639
9 | 0.541 | 0.06448 | -0.018 | 8.386
9.5 | 0.569 | 0.06146 | -0.02 | 9.254
10 | 0.596 | 0.06838 | -0.02 | 8.712
10.5 | 0.622 | 0.07501 | -0.02 | 8.298
11 | 0.65 | 0.0861 | -0.02 | 7.545
11.5 | 0.677 | 0.09123 | -0.021 | 7.418
12 | 0.704 | 0.09432 | -0.022 | 7.461
12.5 | 0.731 | 0.09736 | -0.022 | 7.504
13 | 0.758 | 0.10138 | -0.023 | 7.478
13.5 | 0.786 | 0.10771 | -0.024 | 7.296
14 | 0.813 | 0.11117 | -0.025 | 7.309
14.5 | 0.839 | 0.11598 | -0.025 | 7.236
15 | 0.868 | 0.12242 | -0.027 | 7.087
15.5 | 0.894 | 0.12848 | -0.028 | 6.96
16 | 0.921 | 0.13238 | -0.028 | 6.956
16.5 | 0.948 | 0.13672 | -0.029 | 6.934
17 | 0.977 | 0.14328 | -0.031 | 6.819
17.5 | 1.003 | 0.14322 | -0.031 | 7.001
18 | 1.029 | 0.14699 | -0.032 | 7.002
18.5 | 1.056 | 0.15378 | -0.032 | 6.867
19 | 1.084 | 0.16156 | -0.033 | 6.707
19.5 | 1.114 | 0.1673 | -0.035 | 6.656
20 | 1.137 | 0.16669 | -0.035 | 6.821

## 64. Re 3M Mach 0.50 (2)
BIGFOIL.COM POLAR EXPORT
NACA65-115 a=0.8
NACA65-115 a=0.8 |  |  |  | Cl Max: | 0.991 | at alpha= | 10 | deg
XFOIL ncrit=9 |  |  |  | L/D Max: | 91.3972 | at alpha= | 2.5 | deg
Re: | 3000000 |  |  | Cd Min: | 0.25203 | at alpha= | -20 | deg
Mach: | 0.5 |  |  | Cl=0 at alpha= | -0.77983 | deg
|  |  |  | @ Cl=0.1, Cd= | 0.0046128
|  |  |  | @ Cl=0.4, Cd= | 0.0048301
|  |  |  | @ Cl=0.6, Cd= | 0.0087407
alpha (deg) | Cl | Cd | Cm | Cl/Cd
-20 | -0.7543 | 0.25203 | 0.0477 | -2.9929
-19.5 | -0.7346 | 0.24278 | 0.0422 | -3.0258
-19 | -0.7166 | 0.23291 | 0.0366 | -3.0767
-18.5 | -0.6957 | 0.22496 | 0.0315 | -3.0925
-18 | -0.6751 | 0.21681 | 0.0264 | -3.1138
-17.5 | -0.6567 | 0.20771 | 0.0211 | -3.1616
-17 | -0.6427 | 0.19682 | 0.0153 | -3.2654
-16.5 | -0.6267 | 0.18783 | 0.0099 | -3.3365
-16 | -0.6071 | 0.17996 | 0.0051 | -3.3735
-15.5 | -0.5916 | 0.17083 | -0.0002 | -3.4631
-15 | -0.5811 | 0.16044 | -0.0059 | -3.6219
-14.5 | -0.5772 | 0.14871 | -0.0122 | -3.8814
-13.5 | -0.5713 | 0.12571 | -0.0264 | -4.5446
-13 | -0.579 | 0.11343 | -0.0334 | -5.1045
-12.5 | -0.5979 | 0.09933 | -0.042 | -6.0193
-12 | -0.6272 | 0.0826 | -0.0525 | -7.5932
-11.5 | -0.6627 | 0.06644 | -0.064 | -9.9744
-11 | -0.6988 | 0.05411 | -0.0716 | -12.9144
-10.5 | -0.7332 | 0.04431 | -0.0751 | -16.5471
-10 | -0.773 | 0.03535 | -0.0752 | -21.867
-9.5 | -0.8044 | 0.02801 | -0.072 | -28.7183
-9 | -0.8096 | 0.02299 | -0.0672 | -35.2153
-8.5 | -0.7973 | 0.01915 | -0.0616 | -41.6345
-8 | -0.7759 | 0.01628 | -0.0556 | -47.6597
-7 | -0.7224 | 0.01258 | -0.043 | -57.4245
-6.5 | -0.6968 | 0.01134 | -0.0354 | -61.4462
-5.5 | -0.5905 | 0.00982 | -0.0287 | -60.1324
-5 | -0.5313 | 0.00923 | -0.0266 | -57.5623
-4.5 | -0.4685 | 0.00877 | -0.0253 | -53.4208
-4 | -0.4048 | 0.00836 | -0.0244 | -48.4211
-3.5 | -0.3409 | 0.00794 | -0.0238 | -42.9345
-3 | -0.2835 | 0.00707 | -0.0226 | -40.099
-2.5 | -0.2312 | 0.00563 | -0.0211 | -41.0657
-2 | -0.1698 | 0.00485 | -0.0208 | -35.0103
-1.5 | -0.1006 | 0.00467 | -0.0215 | -21.5418
-1 | -0.031 | 0.00462 | -0.0223 | -6.71
-0.5 | 0.0394 | 0.00463 | -0.0234 | 8.5097
0 | 0.1097 | 0.00461 | -0.0244 | 23.7961
0.5 | 0.1799 | 0.00467 | -0.0254 | 38.5225
1 | 0.2503 | 0.00466 | -0.0265 | 53.7124
1.5 | 0.3202 | 0.00472 | -0.0273 | 67.839
2 | 0.3903 | 0.0048 | -0.0281 | 81.3125
2.5 | 0.4579 | 0.00501 | -0.0284 | 91.3972
3 | 0.5165 | 0.00582 | -0.0273 | 88.7457
3.5 | 0.5565 | 0.00747 | -0.0233 | 74.498
4 | 0.5986 | 0.00872 | -0.0194 | 68.6468
4.5 | 0.6487 | 0.00946 | -0.0163 | 68.5729
5 | 0.7023 | 0.00999 | -0.0135 | 70.3003
5.5 | 0.744 | 0.01056 | -0.0084 | 70.4545
6.5 | 0.8232 | 0.0124 | 0.0017 | 66.3871
7 | 0.8622 | 0.0136 | 0.0064 | 63.3971
8 | 0.9261 | 0.01711 | 0.0169 | 54.1262
8.5 | 0.9523 | 0.01942 | 0.0222 | 49.0371
9 | 0.9706 | 0.0224 | 0.0278 | 43.3304
9.5 | 0.9853 | 0.02594 | 0.0332 | 37.9838
10 | 0.991 | 0.03054 | 0.0381 | 32.4492
10.5 | 0.9782 | 0.03699 | 0.0417 | 26.445
11 | 0.9473 | 0.04562 | 0.0429 | 20.765
11.5 | 0.9112 | 0.05572 | 0.0413 | 16.3532
12 | 0.8776 | 0.06659 | 0.0373 | 13.1792
13 | 0.817 | 0.09628 | 0.0168 | 8.4857
13.5 | 0.7849 | 0.11397 | 0.0057 | 6.8869
14 | 0.7627 | 0.12965 | -0.0039 | 5.8828
14.5 | 0.755 | 0.14292 | -0.012 | 5.2827
15 | 0.7505 | 0.15592 | -0.0199 | 4.8134

## 65. Re 4M Mach 0.00 (1)
BIGFOIL.COM POLAR EXPORT
NACA65-115 a=0.8
NACA65-115 a=0.8 |  |  |  | Cl Max: | 1.202 | at alpha= | 12.5 | deg
JavaFoil+Calcfoil stall+Eppler ext transition |  |  |  | L/D Max: | 107.579 | at alpha= | 4 | deg
Re: | 4000000 |  |  | Cd Min: | 0.00477 | at alpha= | -0.5 | deg
Mach: | 0 |  |  | Cl=0 at alpha= | -0.79508 | deg
|  |  |  | @ Cl=0.1, Cd= | 0.004772
|  |  |  | @ Cl=0.4, Cd= | 0.005
|  |  |  | @ Cl=0.6, Cd= | 0.0065472
alpha (deg) | Cl | Cd | Cm | Cl/Cd
-18 | -0.826 | 0.13349 | 0.006 | -6.191
-17.5 | -0.847 | 0.12622 | 0.005 | -6.71
-17 | -0.866 | 0.11862 | 0.005 | -7.303
-16.5 | -0.883 | 0.11255 | 0.005 | -7.847
-16 | -0.901 | 0.10454 | 0.004 | -8.616
-15.5 | -0.92 | 0.09437 | 0.004 | -9.744
-15 | -0.951 | 0.07569 | 0.004 | -12.562
-14.5 | -1.056 | 0.0286 | 0.005 | -36.918
-14 | -1.06 | 0.02606 | 0.004 | -40.697
-13.5 | -1.069 | 0.0222 | 0.003 | -48.142
-13 | -1.071 | 0.01922 | 0.002 | -55.737
-12.5 | -1.066 | 0.01743 | 0.002 | -61.133
-12 | -1.054 | 0.01622 | 0.001 | -64.998
-11.5 | -1.039 | 0.015 | 0 | -69.26
-11 | -1.019 | 0.01401 | -0.001 | -72.739
-10.5 | -0.994 | 0.01327 | -0.001 | -74.931
-10 | -0.966 | 0.01249 | -0.002 | -77.329
-9.5 | -0.933 | 0.01188 | -0.003 | -78.603
-9 | -0.897 | 0.01132 | -0.004 | -79.26
-8.5 | -0.857 | 0.01087 | -0.005 | -78.892
-8 | -0.814 | 0.01044 | -0.006 | -77.983
-7.5 | -0.769 | 0.01004 | -0.006 | -76.594
-7 | -0.721 | 0.009 | -0.007 | -80.051
-6.5 | -0.671 | 0.00944 | -0.008 | -71.01
-6 | -0.617 | 0.00913 | -0.009 | -67.508
-5.5 | -0.561 | 0.00875 | -0.01 | -64.108
-5 | -0.503 | 0.00844 | -0.011 | -59.621
-4.5 | -0.445 | 0.00821 | -0.012 | -54.211
-4 | -0.386 | 0.0079 | -0.013 | -48.928
-3.5 | -0.327 | 0.0077 | -0.013 | -42.48
-3 | -0.267 | 0.00497 | -0.014 | -53.718
-2.5 | -0.207 | 0.00487 | -0.015 | -42.443
-2 | -0.146 | 0.0048 | -0.016 | -30.498
-1.5 | -0.086 | 0.00481 | -0.017 | -17.846
-1 | -0.025 | 0.00482 | -0.018 | -5.186
-0.5 | 0.036 | 0.00477 | -0.019 | 7.53
0 | 0.097 | 0.00477 | -0.02 | 20.306
0.5 | 0.158 | 0.00481 | -0.02 | 32.769
1 | 0.219 | 0.00483 | -0.021 | 45.302
1.5 | 0.279 | 0.0049 | -0.022 | 57.09
2 | 0.34 | 0.00496 | -0.023 | 68.594
2.5 | 0.4 | 0.005 | -0.024 | 79.993
3 | 0.46 | 0.00512 | -0.025 | 89.853
3.5 | 0.519 | 0.00521 | -0.026 | 99.598
4 | 0.578 | 0.00537 | -0.026 | 107.579
4.5 | 0.635 | 0.00842 | -0.027 | 75.346
5 | 0.691 | 0.00921 | -0.028 | 74.969
5.5 | 0.745 | 0.00956 | -0.029 | 77.983
6 | 0.798 | 0.0099 | -0.03 | 80.609
6.5 | 0.849 | 0.01028 | -0.03 | 82.581
7 | 0.898 | 0.01068 | -0.031 | 84.068
7.5 | 0.945 | 0.01111 | -0.032 | 85.048
8 | 0.988 | 0.01159 | -0.033 | 85.255
8.5 | 1.029 | 0.01211 | -0.033 | 85.036
9 | 1.067 | 0.01272 | -0.034 | 83.864
9.5 | 1.101 | 0.01339 | -0.035 | 82.267
10 | 1.132 | 0.01399 | -0.036 | 80.954
10.5 | 1.157 | 0.01488 | -0.036 | 77.785
11 | 1.176 | 0.01551 | -0.037 | 75.826
11.5 | 1.189 | 0.01663 | -0.038 | 71.534
12 | 1.198 | 0.0176 | -0.038 | 68.068
12.5 | 1.202 | 0.01861 | -0.039 | 64.558
13 | 1.2 | 0.01981 | -0.04 | 60.567
13.5 | 1.193 | 0.02131 | -0.04 | 56
14 | 1.182 | 0.02299 | -0.041 | 51.403
14.5 | 1.164 | 0.02534 | -0.041 | 45.96
15 | 1.14 | 0.02889 | -0.041 | 39.454
15.5 | 1.114 | 0.03242 | -0.042 | 34.376
16 | 0.981 | 0.08802 | -0.033 | 11.148
16.5 | 0.946 | 0.10329 | -0.031 | 9.162
17 | 0.917 | 0.1152 | -0.029 | 7.959
17.5 | 0.891 | 0.12398 | -0.028 | 7.186

## 66. Re 4M Mach 0.00 (2)
BIGFOIL.COM POLAR EXPORT
NACA65-115 a=0.8
NACA65-115 a=0.8 |  |  |  | Cl Max: | 1.5695 | at alpha= | 20 | deg
XFOIL ncrit=9 |  |  |  | L/D Max: | 91.7299 | at alpha= | 9 | deg
Re: | 4000000 |  |  | Cd Min: | 0.05594 | at alpha= | 20 | deg
Mach: | 0 |  |  | Cl=0 at alpha= | -0.78885 | deg
|  |  |  | @ Cl=0.1, Cd= | 0.0040612
|  |  |  | @ Cl=0.4, Cd= | 0.0048334
|  |  |  | @ Cl=0.6, Cd= | 0.0079022
alpha (deg) | Cl | Cd | Cm | Cl/Cd
-20 | -1.4403 | 0.0555 | -0.0475 | -25.9514
-19.5 | -1.4685 | 0.04673 | -0.0494 | -31.4252
-19 | -1.4632 | 0.04212 | -0.0498 | -34.7388
-18.5 | -1.4585 | 0.03776 | -0.0497 | -38.6255
-18 | -1.4483 | 0.03417 | -0.0492 | -42.3851
-17.5 | -1.4325 | 0.03127 | -0.0484 | -45.8107
-17 | -1.4161 | 0.02856 | -0.0472 | -49.5833
-16.5 | -1.3985 | 0.02605 | -0.0458 | -53.6852
-16 | -1.3748 | 0.0241 | -0.0444 | -57.0456
-15.5 | -1.3475 | 0.02246 | -0.043 | -59.9955
-15 | -1.3228 | 0.02072 | -0.0411 | -63.8417
-14 | -1.2549 | 0.01812 | -0.0392 | -69.255
-13 | -1.2072 | 0.01567 | -0.0324 | -77.0389
-12.5 | -1.1829 | 0.01457 | -0.0285 | -81.1874
-12 | -1.1553 | 0.01379 | -0.0245 | -83.7781
-11.5 | -1.1218 | 0.01318 | -0.0213 | -85.1138
-11 | -1.08 | 0.01259 | -0.0196 | -85.7824
-10.5 | -1.0351 | 0.01206 | -0.0184 | -85.8292
-10 | -0.9877 | 0.01161 | -0.0176 | -85.0732
-9.5 | -0.94 | 0.01109 | -0.0168 | -84.761
-9 | -0.8928 | 0.01047 | -0.0159 | -85.2722
-8.5 | -0.8423 | 0.01003 | -0.0155 | -83.9781
-7.5 | -0.7375 | 0.00932 | -0.0153 | -79.1309
-7 | -0.6849 | 0.00891 | -0.0152 | -76.8687
-6.5 | -0.6312 | 0.00857 | -0.0153 | -73.6523
-6 | -0.5763 | 0.00829 | -0.0156 | -69.5175
-5.5 | -0.5216 | 0.00799 | -0.0158 | -65.2816
-5 | -0.466 | 0.00772 | -0.0162 | -60.3627
-4.5 | -0.4104 | 0.00746 | -0.0165 | -55.0134
-3.5 | -0.3008 | 0.00663 | -0.0171 | -45.3695
-3 | -0.2475 | 0.00596 | -0.0172 | -41.5268
-2.5 | -0.1952 | 0.00512 | -0.0174 | -38.125
-2 | -0.141 | 0.00443 | -0.0177 | -31.8284
-1.5 | -0.0836 | 0.0042 | -0.0184 | -19.9048
-1 | -0.025 | 0.00409 | -0.0193 | -6.1125
-0.5 | 0.0342 | 0.00408 | -0.0202 | 8.3824
0 | 0.0932 | 0.00406 | -0.021 | 22.9557
0.5 | 0.1524 | 0.00407 | -0.0219 | 37.4447
1 | 0.2114 | 0.0041 | -0.0228 | 51.561
2 | 0.3284 | 0.00428 | -0.0244 | 76.729
2.5 | 0.3846 | 0.00461 | -0.0249 | 83.4273
3 | 0.4363 | 0.00536 | -0.0248 | 81.3993
3.5 | 0.4852 | 0.00632 | -0.0242 | 76.7722
4 | 0.5348 | 0.00711 | -0.0237 | 75.218
4.5 | 0.585 | 0.00777 | -0.0232 | 75.2896
5 | 0.6372 | 0.00823 | -0.023 | 77.4241
5.5 | 0.6904 | 0.00858 | -0.023 | 80.4662
6 | 0.7432 | 0.0089 | -0.0229 | 83.5056
6.5 | 0.7953 | 0.00927 | -0.0226 | 85.7929
7 | 0.8466 | 0.00962 | -0.0223 | 88.0042
7.5 | 0.8973 | 0.00998 | -0.0218 | 89.9098
8 | 0.9456 | 0.01045 | -0.021 | 90.488
8.5 | 0.9928 | 0.0109 | -0.0199 | 91.0826
9 | 1.0393 | 0.01133 | -0.0188 | 91.7299
9.5 | 1.0831 | 0.01182 | -0.0173 | 91.6328
10.5 | 1.1474 | 0.01309 | -0.01 | 87.6547
11 | 1.1813 | 0.01374 | -0.007 | 85.9753
11.5 | 1.2148 | 0.01444 | -0.0042 | 84.1274
12 | 1.2461 | 0.01526 | -0.0012 | 81.6579
12.5 | 1.2782 | 0.01601 | 0.0014 | 79.8376
13 | 1.3104 | 0.01724 | 0.0034 | 76.0093
13.5 | 1.3348 | 0.01883 | 0.0063 | 70.8869
14 | 1.3644 | 0.02019 | 0.0083 | 67.578
14.5 | 1.3931 | 0.02165 | 0.0103 | 64.3464
15 | 1.4209 | 0.02324 | 0.0121 | 61.1403
15.5 | 1.4459 | 0.02507 | 0.0139 | 57.6745
16 | 1.4688 | 0.02715 | 0.0156 | 54.0994
16.5 | 1.49 | 0.02942 | 0.0172 | 50.6458
17 | 1.5086 | 0.03204 | 0.0186 | 47.0849
17.5 | 1.5228 | 0.03516 | 0.0199 | 43.3106
18 | 1.529 | 0.03919 | 0.021 | 39.0151
18.5 | 1.5375 | 0.04324 | 0.0216 | 35.5574
19 | 1.5534 | 0.04676 | 0.0216 | 33.2207
19.5 | 1.5613 | 0.05123 | 0.0214 | 30.4763
20 | 1.5695 | 0.05594 | 0.0207 | 28.0568

## 67. Re 4M Mach 0.10 (1)
BIGFOIL.COM POLAR EXPORT
NACA65-115 a=0.8
NACA65-115 a=0.8 |  |  |  | Cl Max: | 1.189 | at alpha= | 12.5 | deg
JavaFoil+Calcfoil stall+Eppler ext transition |  |  |  | L/D Max: | 107.455 | at alpha= | 4 | deg
Re: | 4000000 |  |  | Cd Min: | 0.0048 | at alpha= | -1.5 | deg
Mach: | 0.1 |  |  | Cl=0 at alpha= | -0.79508 | deg
|  |  |  | @ Cl=0.1, Cd= | 0.0048
|  |  |  | @ Cl=0.4, Cd= | 0.0050083
|  |  |  | @ Cl=0.6, Cd= | 0.0062955
alpha (deg) | Cl | Cd | Cm | Cl/Cd
-17.5 | -0.804 | 0.12973 | 0.005 | -6.199
-17 | -0.827 | 0.12252 | 0.005 | -6.749
-16.5 | -0.849 | 0.11485 | 0.005 | -7.39
-16 | -0.867 | 0.109 | 0.004 | -7.957
-15.5 | -0.886 | 0.10096 | 0.004 | -8.776
-15 | -0.906 | 0.09114 | 0.004 | -9.937
-14.5 | -0.915 | 0.08418 | 0.003 | -10.872
-14 | -1.02 | 0.03295 | 0.004 | -30.967
-13.5 | -1.047 | 0.02384 | 0.003 | -43.933
-13 | -1.053 | 0.02067 | 0.002 | -50.938
-12.5 | -1.054 | 0.01788 | 0.002 | -58.961
-12 | -1.045 | 0.01658 | 0.001 | -63.064
-11.5 | -1.033 | 0.01527 | 0 | -67.646
-11 | -1.015 | 0.0143 | -0.001 | -70.955
-10.5 | -0.992 | 0.01341 | -0.001 | -73.991
-10 | -0.965 | 0.01269 | -0.002 | -76.034
-9.5 | -0.933 | 0.012 | -0.003 | -77.772
-9 | -0.898 | 0.01142 | -0.004 | -78.598
-8.5 | -0.859 | 0.01095 | -0.005 | -78.469
-8 | -0.816 | 0.01054 | -0.006 | -77.465
-7.5 | -0.771 | 0.0101 | -0.007 | -76.322
-7 | -0.723 | 0.00909 | -0.007 | -79.553
-6.5 | -0.673 | 0.00955 | -0.008 | -70.509
-6 | -0.619 | 0.00914 | -0.009 | -67.738
-5.5 | -0.563 | 0.00876 | -0.01 | -64.312
-5 | -0.506 | 0.00849 | -0.011 | -59.554
-4.5 | -0.447 | 0.00823 | -0.012 | -54.385
-4 | -0.388 | 0.00798 | -0.013 | -48.658
-3.5 | -0.329 | 0.00768 | -0.013 | -42.765
-3 | -0.268 | 0.00497 | -0.014 | -54.022
-2.5 | -0.208 | 0.0049 | -0.015 | -42.427
-2 | -0.147 | 0.00486 | -0.016 | -30.284
-1.5 | -0.086 | 0.0048 | -0.017 | -17.976
-1 | -0.025 | 0.00481 | -0.018 | -5.221
-0.5 | 0.036 | 0.0048 | -0.019 | 7.519
0 | 0.097 | 0.0048 | -0.02 | 20.281
0.5 | 0.159 | 0.0048 | -0.02 | 32.999
1 | 0.22 | 0.00486 | -0.021 | 45.2
1.5 | 0.281 | 0.00489 | -0.022 | 57.461
2 | 0.342 | 0.00496 | -0.023 | 69.02
2.5 | 0.402 | 0.00501 | -0.024 | 80.233
3 | 0.462 | 0.0051 | -0.025 | 90.555
3.5 | 0.522 | 0.00524 | -0.026 | 99.633
4 | 0.581 | 0.00541 | -0.027 | 107.455
4.5 | 0.637 | 0.00802 | -0.027 | 79.488
5 | 0.694 | 0.00925 | -0.028 | 75.018
5.5 | 0.748 | 0.00961 | -0.029 | 77.884
6 | 0.801 | 0.00995 | -0.03 | 80.508
6.5 | 0.852 | 0.01037 | -0.031 | 82.198
7 | 0.901 | 0.01077 | -0.031 | 83.643
7.5 | 0.947 | 0.01121 | -0.032 | 84.532
8 | 0.991 | 0.01168 | -0.033 | 84.828
8.5 | 1.031 | 0.01223 | -0.034 | 84.322
9 | 1.068 | 0.01288 | -0.034 | 82.981
9.5 | 1.102 | 0.01353 | -0.035 | 81.421
10 | 1.132 | 0.01414 | -0.036 | 80.04
10.5 | 1.155 | 0.01507 | -0.036 | 76.642
11 | 1.172 | 0.01575 | -0.037 | 74.425
11.5 | 1.183 | 0.01689 | -0.038 | 70.024
12 | 1.188 | 0.01798 | -0.038 | 66.072
12.5 | 1.189 | 0.01898 | -0.039 | 62.653
13 | 1.184 | 0.02038 | -0.04 | 58.073
13.5 | 1.173 | 0.02191 | -0.04 | 53.55
14 | 1.156 | 0.02399 | -0.041 | 48.214
14.5 | 1.134 | 0.02664 | -0.041 | 42.567
15 | 1.105 | 0.03051 | -0.041 | 36.21
15.5 | 1.06 | 0.03947 | -0.041 | 26.862
16 | 0.931 | 0.0989 | -0.03 | 9.418
16.5 | 0.897 | 0.11302 | -0.028 | 7.936
17 | 0.869 | 0.12173 | -0.027 | 7.136
17.5 | 0.84 | 0.13036 | -0.027 | 6.447

## 68. Re 4M Mach 0.10 (2)
BIGFOIL.COM POLAR EXPORT
NACA65-115 a=0.8
NACA65-115 a=0.8 |  |  |  | Cl Max: | 1.5507 | at alpha= | 20 | deg
XFOIL ncrit=9 |  |  |  | L/D Max: | 91.1713 | at alpha= | 9 | deg
Re: | 4000000 |  |  | Cd Min: | 0.06383 | at alpha= | -20 | deg
Mach: | 0.1 |  |  | Cl=0 at alpha= | -0.78908 | deg
|  |  |  | @ Cl=0.1, Cd= | 0.004071
|  |  |  | @ Cl=0.4, Cd= | 0.0048122
|  |  |  | @ Cl=0.6, Cd= | 0.0079237
alpha (deg) | Cl | Cd | Cm | Cl/Cd
-20 | -1.3945 | 0.06383 | -0.0467 | -21.8471
-19.5 | -1.4251 | 0.05384 | -0.0502 | -26.4692
-19 | -1.4332 | 0.04727 | -0.0517 | -30.3194
-18.5 | -1.4375 | 0.0416 | -0.0522 | -34.5553
-18 | -1.4343 | 0.03705 | -0.0519 | -38.7126
-17.5 | -1.4209 | 0.0337 | -0.0513 | -42.1632
-17 | -1.4075 | 0.03054 | -0.0502 | -46.0871
-16.5 | -1.392 | 0.02773 | -0.0488 | -50.1983
-16 | -1.3699 | 0.02551 | -0.0474 | -53.7005
-15.5 | -1.3437 | 0.02368 | -0.0459 | -56.7441
-15 | -1.3206 | 0.02171 | -0.0439 | -60.8291
-14 | -1.2528 | 0.01877 | -0.0422 | -66.7448
-13.5 | -1.2258 | 0.01768 | -0.0391 | -69.3326
-13 | -1.2009 | 0.0164 | -0.0358 | -73.2256
-12.5 | -1.1799 | 0.01502 | -0.0315 | -78.5553
-12 | -1.1525 | 0.01411 | -0.0277 | -81.6797
-11.5 | -1.1238 | 0.01341 | -0.0235 | -83.8031
-11 | -1.0837 | 0.01279 | -0.0213 | -84.7303
-10.5 | -1.0395 | 0.01222 | -0.0198 | -85.0655
-9.5 | -0.9435 | 0.0113 | -0.018 | -83.4956
-9 | -0.8973 | 0.01058 | -0.0167 | -84.811
-8.5 | -0.8469 | 0.01012 | -0.0162 | -83.6858
-8 | -0.7948 | 0.00973 | -0.0159 | -81.6855
-7.5 | -0.7417 | 0.00937 | -0.0158 | -79.1569
-7 | -0.6886 | 0.00897 | -0.0157 | -76.767
-6.5 | -0.6348 | 0.00862 | -0.0157 | -73.6427
-6 | -0.5796 | 0.00832 | -0.0159 | -69.6635
-5.5 | -0.5245 | 0.00802 | -0.0161 | -65.399
-5 | -0.4686 | 0.00775 | -0.0164 | -60.4645
-4.5 | -0.4126 | 0.00748 | -0.0167 | -55.1604
-4 | -0.3566 | 0.00717 | -0.0171 | -49.735
-3 | -0.2489 | 0.00598 | -0.0174 | -41.6221
-2.5 | -0.1962 | 0.00515 | -0.0175 | -38.0971
-2 | -0.1419 | 0.00444 | -0.0178 | -31.9595
-1 | -0.0251 | 0.0041 | -0.0194 | -6.122
-0.5 | 0.0344 | 0.00409 | -0.0203 | 8.4108
0 | 0.0938 | 0.00407 | -0.0212 | 23.0467
0.5 | 0.1533 | 0.00408 | -0.0221 | 37.5735
1 | 0.2127 | 0.00411 | -0.023 | 51.7518
2 | 0.3304 | 0.00429 | -0.0246 | 77.0163
2.5 | 0.3869 | 0.00462 | -0.025 | 83.7446
3 | 0.4387 | 0.00538 | -0.0249 | 81.5428
3.5 | 0.4878 | 0.00634 | -0.0243 | 76.9401
4 | 0.5375 | 0.00714 | -0.0237 | 75.2801
4.5 | 0.5879 | 0.00782 | -0.0232 | 75.179
5 | 0.6404 | 0.00827 | -0.0229 | 77.4365
5.5 | 0.6937 | 0.00862 | -0.0228 | 80.4756
6 | 0.747 | 0.00894 | -0.0227 | 83.557
6.5 | 0.7991 | 0.00932 | -0.0223 | 85.7403
7 | 0.8507 | 0.00968 | -0.0219 | 87.8822
7.5 | 0.9014 | 0.01006 | -0.0213 | 89.6024
8 | 0.9493 | 0.01055 | -0.0203 | 89.981
8.5 | 0.9968 | 0.01099 | -0.0192 | 90.7006
9 | 1.043 | 0.01144 | -0.0178 | 91.1713
9.5 | 1.0858 | 0.01195 | -0.0159 | 90.8619
10.5 | 1.1478 | 0.01329 | -0.0081 | 86.3657
11 | 1.1819 | 0.01399 | -0.0051 | 84.4818
11.5 | 1.2154 | 0.01475 | -0.0022 | 82.4
12 | 1.2465 | 0.01564 | 0.0009 | 79.6995
12.5 | 1.2813 | 0.01649 | 0.0029 | 77.7016
13 | 1.3087 | 0.01791 | 0.0058 | 73.0709
13.5 | 1.336 | 0.01942 | 0.0084 | 68.7951
14 | 1.3649 | 0.02089 | 0.0106 | 65.3375
14.5 | 1.393 | 0.0225 | 0.0126 | 61.9111
15 | 1.4198 | 0.02424 | 0.0145 | 58.5726
15.5 | 1.4441 | 0.02625 | 0.0164 | 55.0133
16 | 1.4663 | 0.02848 | 0.0182 | 51.4853
16.5 | 1.4858 | 0.03105 | 0.0197 | 47.8519
17 | 1.5017 | 0.03405 | 0.0212 | 44.1028
17.5 | 1.5089 | 0.03801 | 0.0226 | 39.6974
18 | 1.5201 | 0.04181 | 0.0233 | 36.3573
18.5 | 1.5278 | 0.04619 | 0.0236 | 33.0764
19 | 1.5423 | 0.05007 | 0.0235 | 30.8029
19.5 | 1.546 | 0.05532 | 0.0229 | 27.9465
20 | 1.5507 | 0.06073 | 0.0218 | 25.5343

## 69. Re 4M Mach 0.25 (1)
BIGFOIL.COM POLAR EXPORT
NACA65-115 a=0.8
NACA65-115 a=0.8 |  |  |  | Cl Max: | 1.131 | at alpha= | 10.5 | deg
JavaFoil+Calcfoil stall+Eppler ext transition |  |  |  | L/D Max: | 100.989 | at alpha= | 3.5 | deg
Re: | 4000000 |  |  | Cd Min: | 0.0048 | at alpha= | -0.5 | deg
Mach: | 0.25 |  |  | Cl=0 at alpha= | -0.79365 | deg
|  |  |  | @ Cl=0.1, Cd= | 0.00483
|  |  |  | @ Cl=0.4, Cd= | 0.0050511
|  |  |  | @ Cl=0.6, Cd= | 0.0080322
alpha (deg) | Cl | Cd | Cm | Cl/Cd
-16.5 | -0.547 | 0.13337 | 0.004 | -4.1
-16 | -0.601 | 0.12663 | 0.004 | -4.75
-15.5 | -0.652 | 0.11717 | 0.003 | -5.563
-15 | -0.697 | 0.11162 | 0.003 | -6.248
-14.5 | -0.732 | 0.10476 | 0.003 | -6.989
-14 | -0.762 | 0.09571 | 0.002 | -7.961
-13.5 | -0.788 | 0.08796 | 0.002 | -8.955
-13 | -0.816 | 0.07585 | 0.002 | -10.757
-12.5 | -0.944 | 0.02459 | 0.002 | -38.371
-12 | -0.969 | 0.01957 | 0.001 | -49.485
-11.5 | -0.977 | 0.01723 | 0 | -56.711
-11 | -0.975 | 0.01589 | -0.001 | -61.391
-10.5 | -0.966 | 0.01466 | -0.001 | -65.901
-10 | -0.95 | 0.0137 | -0.002 | -69.341
-9.5 | -0.927 | 0.01282 | -0.003 | -72.332
-9 | -0.898 | 0.01212 | -0.004 | -74.093
-8.5 | -0.864 | 0.0115 | -0.005 | -75.158
-8 | -0.825 | 0.011 | -0.006 | -75.023
-7.5 | -0.782 | 0.01054 | -0.007 | -74.199
-7 | -0.735 | 0.01009 | -0.008 | -72.836
-6.5 | -0.685 | 0.00966 | -0.008 | -70.949
-6 | -0.634 | 0.00946 | -0.009 | -67.001
-5.5 | -0.577 | 0.00906 | -0.01 | -63.698
-5 | -0.519 | 0.00869 | -0.011 | -59.652
-4.5 | -0.459 | 0.00844 | -0.012 | -54.421
-4 | -0.399 | 0.00819 | -0.013 | -48.681
-3.5 | -0.337 | 0.00789 | -0.014 | -42.746
-3 | -0.276 | 0.00502 | -0.015 | -54.921
-2.5 | -0.214 | 0.00494 | -0.016 | -43.236
-2 | -0.151 | 0.00489 | -0.017 | -30.891
-1.5 | -0.089 | 0.00486 | -0.017 | -18.249
-1 | -0.026 | 0.00483 | -0.018 | -5.343
-0.5 | 0.037 | 0.0048 | -0.019 | 7.717
0 | 0.1 | 0.00483 | -0.02 | 20.698
0.5 | 0.163 | 0.00483 | -0.021 | 33.707
1 | 0.226 | 0.0049 | -0.022 | 46.048
1.5 | 0.289 | 0.00497 | -0.023 | 58.052
2 | 0.351 | 0.00498 | -0.024 | 70.595
2.5 | 0.413 | 0.00507 | -0.025 | 81.352
3 | 0.475 | 0.00517 | -0.026 | 91.858
3.5 | 0.536 | 0.00531 | -0.026 | 100.989
4 | 0.594 | 0.0079 | -0.027 | 75.215
4.5 | 0.653 | 0.0092 | -0.028 | 70.973
5 | 0.71 | 0.00952 | -0.029 | 74.562
5.5 | 0.765 | 0.00989 | -0.03 | 77.397
6 | 0.819 | 0.01028 | -0.03 | 79.604
6.5 | 0.869 | 0.01074 | -0.031 | 80.942
7 | 0.917 | 0.01122 | -0.032 | 81.769
7.5 | 0.962 | 0.01174 | -0.033 | 81.906
8 | 1.003 | 0.01229 | -0.034 | 81.594
8.5 | 1.039 | 0.01292 | -0.034 | 80.426
9 | 1.071 | 0.01371 | -0.035 | 78.122
9.5 | 1.097 | 0.01455 | -0.036 | 75.443
10 | 1.118 | 0.01538 | -0.037 | 72.713
10.5 | 1.131 | 0.01622 | -0.037 | 69.709
11 | 1.131 | 0.01747 | -0.038 | 64.743
11.5 | 1.123 | 0.01876 | -0.039 | 59.841
12 | 1.105 | 0.02043 | -0.039 | 54.067
12.5 | 1.073 | 0.02309 | -0.04 | 46.493
13 | 1.01 | 0.0323 | -0.039 | 31.264
13.5 | 0.866 | 0.08256 | -0.028 | 10.492
14 | 0.816 | 0.09559 | -0.024 | 8.536
14.5 | 0.769 | 0.10306 | -0.023 | 7.461
15 | 0.719 | 0.11066 | -0.023 | 6.494
15.5 | 0.663 | 0.11845 | -0.022 | 5.597

## 70. Re 4M Mach 0.25 (2)
BIGFOIL.COM POLAR EXPORT
NACA65-115 a=0.8
NACA65-115 a=0.8 |  |  |  | Cl Max: | 1.4155 | at alpha= | 17 | deg
XFOIL ncrit=9 |  |  |  | L/D Max: | 87.825 | at alpha= | 8.5 | deg
Re: | 4000000 |  |  | Cd Min: | 0.21616 | at alpha= | -20 | deg
Mach: | 0.25 |  |  | Cl=0 at alpha= | -0.78758 | deg
|  |  |  | @ Cl=0.1, Cd= | 0.0041013
|  |  |  | @ Cl=0.4, Cd= | 0.004665
|  |  |  | @ Cl=0.6, Cd= | 0.0080405
alpha (deg) | Cl | Cd | Cm | Cl/Cd
-20 | -0.7276 | 0.21616 | 0.0336 | -3.366
-19.5 | -1.0534 | 0.12663 | -0.0169 | -8.3187
-19 | -1.1223 | 0.10475 | -0.0311 | -10.7141
-18.5 | -1.1811 | 0.08591 | -0.0433 | -13.7481
-18 | -1.2284 | 0.07077 | -0.0523 | -17.3576
-17.5 | -1.2466 | 0.06112 | -0.057 | -20.3959
-17 | -1.2716 | 0.05165 | -0.0604 | -24.6196
-16.5 | -1.2802 | 0.04481 | -0.0616 | -28.5695
-16 | -1.2823 | 0.03918 | -0.0617 | -32.7284
-15.5 | -1.2714 | 0.03512 | -0.0609 | -36.2016
-15 | -1.2685 | 0.03073 | -0.0593 | -41.2789
-13.5 | -1.2012 | 0.02234 | -0.0546 | -53.769
-13 | -1.1796 | 0.02038 | -0.051 | -57.8803
-12.5 | -1.1557 | 0.0186 | -0.0474 | -62.1344
-12 | -1.1308 | 0.01695 | -0.0436 | -66.7139
-11.5 | -1.1098 | 0.01525 | -0.0389 | -72.7738
-11 | -1.0797 | 0.01419 | -0.0347 | -76.0888
-10.5 | -1.05 | 0.01333 | -0.0299 | -78.7697
-10 | -1.0114 | 0.01268 | -0.0265 | -79.7634
-9.5 | -0.9657 | 0.01204 | -0.0242 | -80.2076
-9 | -0.9166 | 0.01148 | -0.0226 | -79.8432
-8.5 | -0.8699 | 0.01067 | -0.0206 | -81.5276
-8 | -0.8177 | 0.01016 | -0.0196 | -80.4823
-7 | -0.7084 | 0.00934 | -0.0184 | -75.8458
-6.5 | -0.6538 | 0.00887 | -0.0178 | -73.7091
-6 | -0.5974 | 0.00852 | -0.0176 | -70.1174
-5.5 | -0.5399 | 0.00823 | -0.0177 | -65.6015
-5 | -0.4828 | 0.0079 | -0.0177 | -61.1139
-4.5 | -0.4247 | 0.00761 | -0.0179 | -55.8081
-4 | -0.3668 | 0.00733 | -0.0182 | -50.0409
-3.5 | -0.3104 | 0.00684 | -0.0182 | -45.3801
-3 | -0.2556 | 0.00617 | -0.0182 | -41.4263
-2.5 | -0.2019 | 0.00527 | -0.0182 | -38.3112
-2 | -0.1466 | 0.00449 | -0.0184 | -32.6503
-1.5 | -0.087 | 0.00424 | -0.0191 | -20.5189
-1 | -0.026 | 0.00414 | -0.0199 | -6.2802
-0.5 | 0.0352 | 0.00413 | -0.0208 | 8.523
0 | 0.0968 | 0.0041 | -0.0218 | 23.6098
1 | 0.2198 | 0.00415 | -0.0237 | 52.9639
1.5 | 0.2811 | 0.0042 | -0.0246 | 66.9286
2 | 0.3415 | 0.00433 | -0.0253 | 78.8684
2.5 | 0.3997 | 0.00466 | -0.0257 | 85.7725
3 | 0.452 | 0.00553 | -0.0253 | 81.736
3.5 | 0.5013 | 0.00654 | -0.0244 | 76.6514
4.5 | 0.6026 | 0.00808 | -0.0226 | 74.5792
5 | 0.6573 | 0.00849 | -0.0222 | 77.4205
5.5 | 0.7119 | 0.00885 | -0.0218 | 80.4407
6 | 0.7665 | 0.0092 | -0.0213 | 83.3152
6.5 | 0.8192 | 0.00962 | -0.0205 | 85.1559
7 | 0.8716 | 0.01001 | -0.0195 | 87.0729
7.5 | 0.9213 | 0.0105 | -0.0181 | 87.7429
8 | 0.9682 | 0.01104 | -0.0161 | 87.6993
8.5 | 1.0135 | 0.01154 | -0.0138 | 87.825
9 | 1.048 | 0.0121 | -0.0095 | 86.6116
9.5 | 1.0808 | 0.01288 | -0.0053 | 83.913
10 | 1.1124 | 0.01386 | -0.0012 | 80.2597
10.5 | 1.1491 | 0.01471 | 0.0019 | 78.1169
11 | 1.1827 | 0.01577 | 0.0053 | 74.9968
11.5 | 1.2159 | 0.01689 | 0.0086 | 71.9893
12 | 1.244 | 0.01824 | 0.0123 | 68.2018
12.5 | 1.2739 | 0.01999 | 0.0149 | 63.7269
13 | 1.3034 | 0.02176 | 0.0177 | 59.8989
13.5 | 1.3304 | 0.02379 | 0.0204 | 55.9227
14 | 1.3535 | 0.02619 | 0.0231 | 51.68
14.5 | 1.3768 | 0.0287 | 0.0254 | 47.9721
15 | 1.3981 | 0.03153 | 0.0276 | 44.3419
15.5 | 1.41 | 0.03527 | 0.0296 | 39.9773
16 | 1.4123 | 0.04012 | 0.0312 | 35.2019
16.5 | 1.4148 | 0.04533 | 0.032 | 31.2111
17 | 1.4155 | 0.05109 | 0.0321 | 27.706
17.5 | 1.4117 | 0.0578 | 0.0312 | 24.4239
18 | 1.4053 | 0.06528 | 0.0294 | 21.5273
18.5 | 1.3768 | 0.07624 | 0.0251 | 18.0588
19 | 1.36 | 0.08658 | 0.0201 | 15.708
19.5 | 1.3238 | 0.10068 | 0.0121 | 13.1486
20 | 1.2678 | 0.11936 | 0.0002 | 10.6216

## 71. Re 4M Mach 0.50 (1)
BIGFOIL.COM POLAR EXPORT
NACA65-115 a=0.8
NACA65-115 a=0.8 |  |  |  | Cl Max: | 1.137 | at alpha= | 20 | deg
JavaFoil+Calcfoil stall+Eppler ext transition |  |  |  | L/D Max: | 104.845 | at alpha= | 3.5 | deg
Re: | 4000000 |  |  | Cd Min: | 0.00498 | at alpha= | -0.5 | deg
Mach: | 0.5 |  |  | Cl=0 at alpha= | -0.79286 | deg
|  |  |  | @ Cl=0.1, Cd= | 0.00498
|  |  |  | @ Cl=0.4, Cd= | 0.0052434
|  |  |  | @ Cl=0.6, Cd= | 0.0059151
alpha (deg) | Cl | Cd | Cm | Cl/Cd
-20 | -1.064 | 0.16027 | 0.009 | -6.64
-19.5 | -1.033 | 0.15682 | 0.008 | -6.586
-19 | -1.005 | 0.15193 | 0.008 | -6.614
-18.5 | -0.978 | 0.14769 | 0.007 | -6.621
-18 | -0.951 | 0.14188 | 0.007 | -6.701
-17.5 | -0.925 | 0.13823 | 0.006 | -6.694
-17 | -0.895 | 0.13292 | 0.006 | -6.735
-16.5 | -0.868 | 0.12874 | 0.005 | -6.741
-16 | -0.841 | 0.12424 | 0.005 | -6.768
-15.5 | -0.815 | 0.12288 | 0.004 | -6.63
-15 | -0.785 | 0.11739 | 0.003 | -6.69
-14.5 | -0.758 | 0.1105 | 0.003 | -6.858
-14 | -0.731 | 0.10641 | 0.002 | -6.867
-13.5 | -0.704 | 0.10301 | 0.002 | -6.831
-13 | -0.676 | 0.1006 | 0.002 | -6.718
-12.5 | -0.648 | 0.09214 | 0.001 | -7.033
-12 | -0.621 | 0.08236 | 0.001 | -7.54
-11.5 | -0.594 | 0.07514 | 0 | -7.911
-11 | -0.567 | 0.07014 | 0 | -8.091
-10.5 | -0.538 | 0.07791 | -0.001 | -6.902
-10 | -0.511 | 0.06828 | -0.001 | -7.479
-9.5 | -0.484 | 0.06095 | -0.002 | -7.949
-9 | -0.536 | 0.01837 | -0.004 | -29.191
-8.5 | -0.427 | 0.05895 | -0.002 | -7.252
-8 | -0.55 | 0.05221 | -0.003 | -10.541
-7.5 | -0.753 | 0.01318 | -0.007 | -57.168
-7 | -0.752 | 0.01222 | -0.008 | -61.523
-6.5 | -0.723 | 0.01145 | -0.009 | -63.115
-6 | -0.679 | 0.01081 | -0.01 | -62.853
-5.5 | -0.626 | 0.0102 | -0.011 | -61.389
-5 | -0.568 | 0.00969 | -0.012 | -58.58
-4.5 | -0.506 | 0.00925 | -0.013 | -54.642
-4 | -0.441 | 0.00889 | -0.014 | -49.62
-3.5 | -0.376 | 0.00866 | -0.015 | -43.412
-3 | -0.308 | 0.0083 | -0.016 | -37.056
-2.5 | -0.239 | 0.00514 | -0.017 | -46.43
-2 | -0.169 | 0.00503 | -0.018 | -33.548
-1.5 | -0.099 | 0.00503 | -0.02 | -19.713
-1 | -0.029 | 0.00499 | -0.021 | -5.783
-0.5 | 0.041 | 0.00498 | -0.022 | 8.314
0 | 0.112 | 0.00498 | -0.023 | 22.442
0.5 | 0.182 | 0.00502 | -0.024 | 36.273
1 | 0.252 | 0.0051 | -0.025 | 49.517
1.5 | 0.323 | 0.00517 | -0.026 | 62.403
2 | 0.393 | 0.00523 | -0.027 | 75.162
2.5 | 0.461 | 0.00536 | -0.028 | 86.011
3 | 0.53 | 0.00552 | -0.029 | 95.977
3.5 | 0.597 | 0.0057 | -0.03 | 104.845
4 | 0.656 | 0.00993 | -0.03 | 66.06
4.5 | 0.719 | 0.01037 | -0.031 | 69.291
5 | 0.779 | 0.01088 | -0.032 | 71.538
5.5 | 0.833 | 0.01148 | -0.033 | 72.57
6 | 0.882 | 0.01214 | -0.034 | 72.61
6.5 | 0.921 | 0.01289 | -0.035 | 71.433
7 | 0.778 | 0.04496 | -0.017 | 17.297
7.5 | 0.94 | 0.01503 | -0.036 | 62.534
8 | 0.858 | 0.01669 | -0.037 | 51.423
8.5 | 0.514 | 0.05785 | -0.018 | 8.882
9 | 0.541 | 0.06188 | -0.019 | 8.745
9.5 | 0.576 | 0.05742 | -0.025 | 10.034
10 | 0.597 | 0.06625 | -0.021 | 9.011
10.5 | 0.623 | 0.07218 | -0.02 | 8.629
11 | 0.65 | 0.0838 | -0.021 | 7.755
11.5 | 0.678 | 0.07546 | -0.022 | 8.983
12 | 0.704 | 0.08214 | -0.022 | 8.576
12.5 | 0.731 | 0.08955 | -0.023 | 8.167
13 | 0.759 | 0.09947 | -0.024 | 7.633
13.5 | 0.786 | 0.10339 | -0.025 | 7.603
14 | 0.813 | 0.10676 | -0.025 | 7.613
14.5 | 0.84 | 0.10989 | -0.026 | 7.64
15 | 0.869 | 0.11745 | -0.028 | 7.397
15.5 | 0.895 | 0.12366 | -0.028 | 7.234
16 | 0.921 | 0.1272 | -0.028 | 7.243
16.5 | 0.948 | 0.13135 | -0.029 | 7.22
17 | 0.978 | 0.13485 | -0.031 | 7.253
17.5 | 1.003 | 0.13876 | -0.031 | 7.23
18 | 1.03 | 0.14282 | -0.032 | 7.211
18.5 | 1.057 | 0.151 | -0.033 | 6.997
19 | 1.087 | 0.15436 | -0.035 | 7.04
19.5 | 1.116 | 0.16041 | -0.036 | 6.959
20 | 1.137 | 0.16119 | -0.035 | 7.056

## 72. Re 4M Mach 0.50 (2)
BIGFOIL.COM POLAR EXPORT
NACA65-115 a=0.8
NACA65-115 a=0.8 |  |  |  | Cl Max: | 1.0187 | at alpha= | 9.5 | deg
XFOIL ncrit=9 |  |  |  | L/D Max: | 92.8252 | at alpha= | 2.5 | deg
Re: | 4000000 |  |  | Cd Min: | 0.13776 | at alpha= | 14.5 | deg
Mach: | 0.5 |  |  | Cl=0 at alpha= | -0.78236 | deg
|  |  |  | @ Cl=0.1, Cd= | 0.0043071
|  |  |  | @ Cl=0.4, Cd= | 0.0045564
|  |  |  | @ Cl=0.6, Cd= | 0.008397
alpha (deg) | Cl | Cd | Cm | Cl/Cd
-14 | -0.5855 | 0.13428 | -0.0208 | -4.3603
-13.5 | -0.6002 | 0.12011 | -0.0291 | -4.9971
-13 | -0.6218 | 0.10546 | -0.0382 | -5.8961
-12.5 | -0.6444 | 0.09089 | -0.0475 | -7.0899
-12 | -0.6688 | 0.07503 | -0.0582 | -8.9138
-11.5 | -0.696 | 0.06185 | -0.0675 | -11.253
-11 | -0.7303 | 0.05063 | -0.0736 | -14.4243
-10.5 | -0.7607 | 0.04175 | -0.076 | -18.2204
-10 | -0.7895 | 0.03415 | -0.0754 | -23.1186
-9.5 | -0.8179 | 0.02722 | -0.0718 | -30.0478
-9 | -0.8349 | 0.02127 | -0.0659 | -39.2525
-8.5 | -0.83 | 0.01717 | -0.0592 | -48.3401
-8 | -0.8105 | 0.01458 | -0.0526 | -55.5898
-7.5 | -0.7838 | 0.01279 | -0.046 | -61.2823
-7 | -0.7574 | 0.01154 | -0.0384 | -65.6326
-6.5 | -0.7141 | 0.0106 | -0.0331 | -67.3679
-6 | -0.6604 | 0.00981 | -0.0296 | -67.3191
-5.5 | -0.6016 | 0.00917 | -0.0271 | -65.6052
-5 | -0.5385 | 0.00872 | -0.0256 | -61.7546
-4.5 | -0.4747 | 0.00827 | -0.0244 | -57.4002
-4 | -0.4093 | 0.00793 | -0.0238 | -51.6141
-3.5 | -0.3439 | 0.00756 | -0.0234 | -45.4894
-3 | -0.2825 | 0.00694 | -0.0226 | -40.7061
-2.5 | -0.2253 | 0.0059 | -0.0217 | -38.1864
-2 | -0.1679 | 0.00472 | -0.021 | -35.572
-1.5 | -0.1006 | 0.0044 | -0.0215 | -22.8636
-1 | -0.0306 | 0.0043 | -0.0224 | -7.1163
-0.5 | 0.0397 | 0.00429 | -0.0234 | 9.2541
0 | 0.1104 | 0.00431 | -0.0245 | 25.6148
0.5 | 0.181 | 0.0043 | -0.0256 | 42.093
1 | 0.2512 | 0.00435 | -0.0266 | 57.7471
2 | 0.3912 | 0.0045 | -0.0283 | 86.9333
2.5 | 0.4567 | 0.00492 | -0.0283 | 92.8252
3 | 0.5076 | 0.00617 | -0.0262 | 82.269
4 | 0.6022 | 0.00845 | -0.02 | 71.2663
4.5 | 0.6587 | 0.00898 | -0.0179 | 73.3519
5 | 0.715 | 0.00946 | -0.0155 | 75.5814
5.5 | 0.7667 | 0.00996 | -0.012 | 76.9779
6 | 0.8046 | 0.01063 | -0.0062 | 75.6914
6.5 | 0.8472 | 0.01145 | -0.0013 | 73.9913
7 | 0.887 | 0.01252 | 0.0037 | 70.8466
7.5 | 0.9224 | 0.01393 | 0.0091 | 66.2168
8 | 0.9555 | 0.01563 | 0.0144 | 61.1324
8.5 | 0.9846 | 0.0177 | 0.0199 | 55.6271
9 | 1.0059 | 0.02038 | 0.0257 | 49.3572
9.5 | 1.0187 | 0.02383 | 0.0316 | 42.7486
10 | 1.0154 | 0.02878 | 0.0375 | 35.2814
10.5 | 0.9966 | 0.03555 | 0.0417 | 28.0338
11 | 0.972 | 0.0434 | 0.0434 | 22.3963
11.5 | 0.9422 | 0.05265 | 0.0424 | 17.8955
12.5 | 0.8809 | 0.07527 | 0.0323 | 11.7032
13.5 | 0.8316 | 0.10502 | 0.0116 | 7.9185
14 | 0.8038 | 0.12145 | 0.0016 | 6.6184
14.5 | 0.7786 | 0.13776 | -0.0087 | 5.6519

## 73. Re 5M Mach 0.00 (1)
BIGFOIL.COM POLAR EXPORT
NACA65-115 a=0.8
NACA65-115 a=0.8 |  |  |  | Cl Max: | 1.204 | at alpha= | 12.5 | deg
JavaFoil+Calcfoil stall+Eppler ext transition |  |  |  | L/D Max: | 100.77 | at alpha= | 3.5 | deg
Re: | 5000000 |  |  | Cd Min: | 0.00464 | at alpha= | 0 | deg
Mach: | 0 |  |  | Cl=0 at alpha= | -0.79508 | deg
|  |  |  | @ Cl=0.1, Cd= | 0.0046425
|  |  |  | @ Cl=0.4, Cd= | 0.00492
|  |  |  | @ Cl=0.6, Cd= | 0.0066854
alpha (deg) | Cl | Cd | Cm | Cl/Cd
-18 | -0.829 | 0.13002 | 0.006 | -6.373
-17.5 | -0.85 | 0.12134 | 0.006 | -7.008
-17 | -0.871 | 0.11316 | 0.005 | -7.699
-16.5 | -0.889 | 0.10669 | 0.005 | -8.336
-16 | -0.911 | 0.09566 | 0.005 | -9.526
-15.5 | -0.948 | 0.07487 | 0.005 | -12.659
-15 | -1.036 | 0.03489 | 0.005 | -29.7
-14.5 | -1.067 | 0.02515 | 0.005 | -42.415
-14 | -1.07 | 0.02319 | 0.004 | -46.135
-13.5 | -1.074 | 0.02052 | 0.003 | -52.339
-13 | -1.075 | 0.0181 | 0.002 | -59.365
-12.5 | -1.069 | 0.01649 | 0.002 | -64.816
-12 | -1.057 | 0.0154 | 0.001 | -68.635
-11.5 | -1.041 | 0.0143 | 0 | -72.801
-11 | -1.021 | 0.01337 | -0.001 | -76.372
-10.5 | -0.996 | 0.01268 | -0.001 | -78.589
-10 | -0.968 | 0.01198 | -0.002 | -80.819
-9.5 | -0.935 | 0.01138 | -0.003 | -82.153
-9 | -0.899 | 0.01088 | -0.004 | -82.632
-8.5 | -0.859 | 0.01045 | -0.005 | -82.234
-8 | -0.816 | 0.01005 | -0.006 | -81.183
-7.5 | -0.77 | 0.00901 | -0.006 | -85.466
-7 | -0.723 | 0.00948 | -0.007 | -76.26
-6.5 | -0.671 | 0.00912 | -0.008 | -73.499
-6 | -0.617 | 0.00875 | -0.009 | -70.462
-5.5 | -0.561 | 0.00841 | -0.01 | -66.64
-5 | -0.503 | 0.0082 | -0.011 | -61.401
-4.5 | -0.445 | 0.00791 | -0.012 | -56.253
-4 | -0.386 | 0.00768 | -0.013 | -50.306
-3.5 | -0.327 | 0.00743 | -0.013 | -44.038
-3 | -0.267 | 0.00488 | -0.014 | -54.697
-2.5 | -0.207 | 0.00482 | -0.015 | -42.936
-2 | -0.146 | 0.00475 | -0.016 | -30.813
-1.5 | -0.086 | 0.0047 | -0.017 | -18.276
-1 | -0.025 | 0.00469 | -0.018 | -5.328
-0.5 | 0.036 | 0.00469 | -0.019 | 7.657
0 | 0.097 | 0.00464 | -0.02 | 20.878
0.5 | 0.158 | 0.00469 | -0.02 | 33.626
1 | 0.219 | 0.00472 | -0.021 | 46.286
1.5 | 0.279 | 0.00479 | -0.022 | 58.394
2 | 0.34 | 0.00486 | -0.023 | 70.008
2.5 | 0.4 | 0.00492 | -0.024 | 81.261
3 | 0.46 | 0.00499 | -0.025 | 92.137
3.5 | 0.519 | 0.00515 | -0.026 | 100.77
4 | 0.578 | 0.00579 | -0.026 | 99.942
4.5 | 0.635 | 0.00811 | -0.027 | 78.346
5 | 0.692 | 0.00839 | -0.028 | 82.475
5.5 | 0.746 | 0.00921 | -0.029 | 81.019
6 | 0.799 | 0.00953 | -0.03 | 83.882
6.5 | 0.85 | 0.00988 | -0.03 | 86.031
7 | 0.899 | 0.01029 | -0.031 | 87.426
7.5 | 0.946 | 0.0107 | -0.032 | 88.404
8 | 0.99 | 0.01114 | -0.033 | 88.871
8.5 | 1.031 | 0.01163 | -0.033 | 88.604
9 | 1.069 | 0.01223 | -0.034 | 87.37
9.5 | 1.103 | 0.01284 | -0.035 | 85.928
10 | 1.134 | 0.01342 | -0.036 | 84.533
10.5 | 1.159 | 0.01426 | -0.036 | 81.306
11 | 1.178 | 0.01485 | -0.037 | 79.335
11.5 | 1.191 | 0.0159 | -0.038 | 74.913
12 | 1.2 | 0.01681 | -0.038 | 71.377
12.5 | 1.204 | 0.01776 | -0.039 | 67.785
13 | 1.203 | 0.01888 | -0.04 | 63.679
13.5 | 1.196 | 0.02026 | -0.04 | 59.034
14 | 1.185 | 0.02176 | -0.041 | 54.478
14.5 | 1.169 | 0.02377 | -0.041 | 49.171
15 | 1.147 | 0.02658 | -0.042 | 43.143
15.5 | 1.123 | 0.02926 | -0.042 | 38.38
16 | 1.068 | 0.0429 | -0.041 | 24.892
16.5 | 0.989 | 0.0739 | -0.037 | 13.378
17 | 0.93 | 0.10372 | -0.032 | 8.964
17.5 | 0.898 | 0.1165 | -0.031 | 7.709

## 74. Re 5M Mach 0.00 (2)
BIGFOIL.COM POLAR EXPORT
NACA65-115 a=0.8
NACA65-115 a=0.8 |  |  |  | Cl Max: | 1.6158 | at alpha= | 20 | deg
XFOIL ncrit=9 |  |  |  | L/D Max: | 97.2845 | at alpha= | 9 | deg
Re: | 5000000 |  |  | Cd Min: | 0.05051 | at alpha= | 20 | deg
Mach: | 0 |  |  | Cl=0 at alpha= | -0.7897 | deg
|  |  |  | @ Cl=0.1, Cd= | 0.00389
|  |  |  | @ Cl=0.4, Cd= | 0.0050624
|  |  |  | @ Cl=0.6, Cd= | 0.0076715
alpha (deg) | Cl | Cd | Cm | Cl/Cd
-20 | -1.5085 | 0.04757 | -0.0492 | -31.7112
-19.5 | -1.502 | 0.04306 | -0.0498 | -34.8816
-19 | -1.4881 | 0.03953 | -0.05 | -37.6448
-18.5 | -1.4793 | 0.0357 | -0.0496 | -41.437
-18 | -1.4778 | 0.03152 | -0.0485 | -46.8845
-17.5 | -1.4617 | 0.02881 | -0.0474 | -50.7359
-17 | -1.4493 | 0.02591 | -0.0457 | -55.9359
-16.5 | -1.4294 | 0.02371 | -0.0441 | -60.2868
-16 | -1.4058 | 0.02185 | -0.0423 | -64.3387
-14.5 | -1.3147 | 0.01761 | -0.0382 | -74.6564
-14 | -1.2886 | 0.01653 | -0.0351 | -77.9552
-13.5 | -1.2591 | 0.01559 | -0.0324 | -80.7633
-13 | -1.2285 | 0.01476 | -0.0295 | -83.2317
-12.5 | -1.1995 | 0.01399 | -0.0259 | -85.7398
-12 | -1.1744 | 0.01321 | -0.0213 | -88.9023
-11.5 | -1.1369 | 0.01243 | -0.019 | -91.4642
-11 | -1.0932 | 0.01186 | -0.0176 | -92.1754
-10.5 | -1.0469 | 0.01135 | -0.0166 | -92.2379
-10 | -0.9984 | 0.01091 | -0.0159 | -91.5124
-9.5 | -0.9485 | 0.0105 | -0.0154 | -90.3333
-9 | -0.8979 | 0.0101 | -0.0151 | -88.901
-8.5 | -0.8483 | 0.00957 | -0.0145 | -88.6416
-8 | -0.796 | 0.00919 | -0.0144 | -86.6159
-7.5 | -0.7426 | 0.00886 | -0.0145 | -83.8149
-7 | -0.6884 | 0.00859 | -0.0147 | -80.1397
-6.5 | -0.6346 | 0.00821 | -0.0148 | -77.296
-6 | -0.5797 | 0.00794 | -0.015 | -73.0101
-5.5 | -0.5239 | 0.00769 | -0.0154 | -68.1274
-5 | -0.4684 | 0.00742 | -0.0158 | -63.1267
-4.5 | -0.4123 | 0.00717 | -0.0162 | -57.5035
-4 | -0.3561 | 0.00692 | -0.0167 | -51.4595
-3.5 | -0.301 | 0.0065 | -0.017 | -46.3077
-3 | -0.2468 | 0.00595 | -0.0173 | -41.479
-2.5 | -0.1928 | 0.00529 | -0.0176 | -36.4461
-2 | -0.1393 | 0.00454 | -0.0179 | -30.6828
-1.5 | -0.0832 | 0.00406 | -0.0185 | -20.4926
-1 | -0.0249 | 0.00392 | -0.0193 | -6.352
-0.5 | 0.0343 | 0.00389 | -0.0202 | 8.8175
0 | 0.0935 | 0.00389 | -0.0211 | 24.036
0.5 | 0.1526 | 0.00389 | -0.022 | 39.2288
1 | 0.2117 | 0.00394 | -0.0229 | 53.731
1.5 | 0.2706 | 0.00398 | -0.0238 | 67.9899
2 | 0.3282 | 0.0042 | -0.0245 | 78.1429
2.5 | 0.382 | 0.00477 | -0.0246 | 80.0839
3 | 0.4331 | 0.0056 | -0.0244 | 77.3393
3.5 | 0.4841 | 0.00635 | -0.0241 | 76.2362
4 | 0.535 | 0.00703 | -0.0238 | 76.1024
4.5 | 0.5868 | 0.00758 | -0.0236 | 77.4142
5 | 0.6402 | 0.00795 | -0.0235 | 80.5283
5.5 | 0.6939 | 0.00827 | -0.0236 | 83.9057
6 | 0.7476 | 0.00855 | -0.0236 | 87.4386
6.5 | 0.8001 | 0.0089 | -0.0234 | 89.8989
7 | 0.8526 | 0.00921 | -0.0233 | 92.5733
7.5 | 0.9034 | 0.00959 | -0.0228 | 94.2023
8 | 0.9529 | 0.01001 | -0.0222 | 95.1948
8.5 | 1.0023 | 0.01038 | -0.0215 | 96.5607
9 | 1.0497 | 0.01079 | -0.0206 | 97.2845
9.5 | 1.0938 | 0.01132 | -0.0191 | 96.6254
10 | 1.1355 | 0.01186 | -0.0171 | 95.742
10.5 | 1.1697 | 0.01232 | -0.0137 | 94.9432
11 | 1.2023 | 0.01292 | -0.0103 | 93.0573
11.5 | 1.2356 | 0.01359 | -0.0073 | 90.9198
12 | 1.2671 | 0.01438 | -0.0042 | 88.1154
12.5 | 1.2939 | 0.01542 | -0.0007 | 83.9105
13.5 | 1.3589 | 0.01735 | 0.0037 | 78.3228
14 | 1.3889 | 0.01859 | 0.0059 | 74.7122
14.5 | 1.418 | 0.01996 | 0.0081 | 71.0421
15 | 1.4458 | 0.02146 | 0.0101 | 67.3719
15.5 | 1.4707 | 0.02323 | 0.0121 | 63.3104
16 | 1.4944 | 0.02514 | 0.014 | 59.4431
16.5 | 1.5132 | 0.0275 | 0.0159 | 55.0255
17 | 1.5281 | 0.0303 | 0.0178 | 50.4323
17.5 | 1.5458 | 0.03301 | 0.0191 | 46.8282
18 | 1.5657 | 0.03568 | 0.02 | 43.8817
18.5 | 1.5811 | 0.03887 | 0.0208 | 40.6766
19 | 1.5968 | 0.04218 | 0.0213 | 37.8568
19.5 | 1.6059 | 0.0463 | 0.0215 | 34.6847
20 | 1.6158 | 0.05051 | 0.0213 | 31.9897

## 75. Re 5M Mach 0.10 (1)
BIGFOIL.COM POLAR EXPORT
NACA65-115 a=0.8
NACA65-115 a=0.8 |  |  |  | Cl Max: | 1.191 | at alpha= | 12.5 | deg
JavaFoil+Calcfoil stall+Eppler ext transition |  |  |  | L/D Max: | 101.051 | at alpha= | 3.5 | deg
Re: | 5000000 |  |  | Cd Min: | 0.00468 | at alpha= | -1 | deg
Mach: | 0.1 |  |  | Cl=0 at alpha= | -0.79508 | deg
|  |  |  | @ Cl=0.1, Cd= | 0.004699
|  |  |  | @ Cl=0.4, Cd= | 0.0049277
|  |  |  | @ Cl=0.6, Cd= | 0.0066033
alpha (deg) | Cl | Cd | Cm | Cl/Cd
-18 | -0.782 | 0.13464 | 0.006 | -5.809
-17.5 | -0.807 | 0.12597 | 0.005 | -6.403
-17 | -0.83 | 0.11861 | 0.005 | -6.997
-16.5 | -0.853 | 0.1103 | 0.005 | -7.731
-16 | -0.872 | 0.10391 | 0.004 | -8.396
-15.5 | -0.895 | 0.09347 | 0.004 | -9.575
-15 | -0.934 | 0.07208 | 0.004 | -12.959
-14.5 | -1.004 | 0.03911 | 0.004 | -25.661
-14 | -1.042 | 0.0261 | 0.004 | -39.904
-13.5 | -1.055 | 0.02158 | 0.003 | -48.893
-13 | -1.058 | 0.01927 | 0.002 | -54.872
-12.5 | -1.057 | 0.0169 | 0.002 | -62.583
-12 | -1.049 | 0.01572 | 0.001 | -66.696
-11.5 | -1.035 | 0.01455 | 0 | -71.171
-11 | -1.017 | 0.01365 | -0.001 | -74.517
-10.5 | -0.994 | 0.01282 | -0.001 | -77.516
-10 | -0.967 | 0.01215 | -0.002 | -79.577
-9.5 | -0.935 | 0.01151 | -0.003 | -81.257
-9 | -0.9 | 0.01098 | -0.004 | -81.955
-8.5 | -0.86 | 0.01053 | -0.005 | -81.714
-8 | -0.818 | 0.01014 | -0.006 | -80.69
-7.5 | -0.773 | 0.00907 | -0.007 | -85.168
-7 | -0.726 | 0.00962 | -0.007 | -75.465
-6.5 | -0.673 | 0.00914 | -0.008 | -73.69
-6 | -0.619 | 0.00884 | -0.009 | -70.059
-5.5 | -0.563 | 0.00848 | -0.01 | -66.407
-5 | -0.506 | 0.00824 | -0.011 | -61.408
-4.5 | -0.447 | 0.00799 | -0.012 | -55.972
-4 | -0.388 | 0.00768 | -0.013 | -50.58
-3.5 | -0.329 | 0.00747 | -0.013 | -43.963
-3 | -0.268 | 0.00488 | -0.014 | -55.048
-2.5 | -0.208 | 0.00481 | -0.015 | -43.229
-2 | -0.147 | 0.00477 | -0.016 | -30.864
-1.5 | -0.086 | 0.00469 | -0.017 | -18.422
-1 | -0.025 | 0.00468 | -0.018 | -5.364
-0.5 | 0.036 | 0.00468 | -0.019 | 7.705
0 | 0.097 | 0.0047 | -0.02 | 20.685
0.5 | 0.159 | 0.00468 | -0.02 | 33.837
1 | 0.22 | 0.00476 | -0.021 | 46.2
1.5 | 0.281 | 0.00478 | -0.022 | 58.801
2 | 0.342 | 0.00486 | -0.023 | 70.423
2.5 | 0.402 | 0.00493 | -0.024 | 81.471
3 | 0.462 | 0.005 | -0.025 | 92.393
3.5 | 0.522 | 0.00516 | -0.026 | 101.051
4 | 0.581 | 0.00583 | -0.027 | 99.648
4.5 | 0.638 | 0.00815 | -0.027 | 78.332
5 | 0.695 | 0.00798 | -0.028 | 87.008
5.5 | 0.749 | 0.00926 | -0.029 | 80.895
6 | 0.802 | 0.00959 | -0.03 | 83.643
6.5 | 0.853 | 0.00998 | -0.031 | 85.467
7 | 0.902 | 0.01038 | -0.031 | 86.903
7.5 | 0.949 | 0.01077 | -0.032 | 88.099
8 | 0.992 | 0.01124 | -0.033 | 88.326
8.5 | 1.033 | 0.01176 | -0.034 | 87.86
9 | 1.07 | 0.01236 | -0.034 | 86.566
9.5 | 1.103 | 0.013 | -0.035 | 84.91
10 | 1.133 | 0.01356 | -0.036 | 83.563
10.5 | 1.157 | 0.01446 | -0.037 | 80.005
11 | 1.174 | 0.01507 | -0.037 | 77.901
11.5 | 1.185 | 0.01615 | -0.038 | 73.355
12 | 1.19 | 0.01718 | -0.039 | 69.306
12.5 | 1.191 | 0.0181 | -0.039 | 65.81
13 | 1.186 | 0.0194 | -0.04 | 61.133
13.5 | 1.176 | 0.0208 | -0.04 | 56.539
14 | 1.16 | 0.02261 | -0.041 | 51.332
14.5 | 1.139 | 0.02479 | -0.041 | 45.959
15 | 1.113 | 0.02769 | -0.042 | 40.189
15.5 | 1.077 | 0.03293 | -0.042 | 32.72
16 | 0.999 | 0.0574 | -0.039 | 17.398
16.5 | 0.907 | 0.10368 | -0.031 | 8.75
17 | 0.874 | 0.11554 | -0.029 | 7.567
17.5 | 0.844 | 0.12609 | -0.028 | 6.69

## 76. Re 5M Mach 0.10 (2)
BIGFOIL.COM POLAR EXPORT
NACA65-115 a=0.8
NACA65-115 a=0.8 |  |  |  | Cl Max: | 1.6011 | at alpha= | 20 | deg
XFOIL ncrit=9 |  |  |  | L/D Max: | 96.6881 | at alpha= | 9 | deg
Re: | 5000000 |  |  | Cd Min: | 0.05467 | at alpha= | 20 | deg
Mach: | 0.1 |  |  | Cl=0 at alpha= | -0.78943 | deg
|  |  |  | @ Cl=0.1, Cd= | 0.003899
|  |  |  | @ Cl=0.4, Cd= | 0.0050258
|  |  |  | @ Cl=0.6, Cd= | 0.0076975
alpha (deg) | Cl | Cd | Cm | Cl/Cd
-20 | -1.4837 | 0.05274 | -0.0506 | -28.1323
-19.5 | -1.4843 | 0.0471 | -0.0518 | -31.5138
-19 | -1.4717 | 0.04312 | -0.0523 | -34.1303
-18.5 | -1.4665 | 0.03866 | -0.0523 | -37.9333
-18 | -1.4558 | 0.03497 | -0.0518 | -41.63
-17.5 | -1.4435 | 0.03167 | -0.0509 | -45.5794
-17 | -1.4405 | 0.02785 | -0.049 | -51.7235
-16.5 | -1.4229 | 0.02532 | -0.0474 | -56.1967
-16 | -1.4026 | 0.02309 | -0.0455 | -60.7449
-15.5 | -1.3772 | 0.02131 | -0.0436 | -64.6269
-15 | -1.3521 | 0.01959 | -0.0415 | -69.0199
-14.5 | -1.313 | 0.01829 | -0.0414 | -71.7879
-14 | -1.2878 | 0.01712 | -0.0381 | -75.222
-13.5 | -1.2587 | 0.01607 | -0.0353 | -78.3261
-13 | -1.228 | 0.01516 | -0.0323 | -81.0026
-12.5 | -1.1984 | 0.0143 | -0.0289 | -83.8042
-12 | -1.1695 | 0.01358 | -0.025 | -86.1193
-11.5 | -1.1405 | 0.01267 | -0.0209 | -90.0158
-11 | -1.098 | 0.01204 | -0.0191 | -91.196
-10.5 | -1.0521 | 0.0115 | -0.0178 | -91.487
-10 | -1.0037 | 0.01104 | -0.017 | -90.9149
-9.5 | -0.9538 | 0.0106 | -0.0163 | -89.9811
-9 | -0.9027 | 0.01021 | -0.0159 | -88.4133
-8.5 | -0.853 | 0.00966 | -0.0152 | -88.3023
-8 | -0.8006 | 0.00926 | -0.015 | -86.4579
-7.5 | -0.747 | 0.00891 | -0.0149 | -83.8384
-6.5 | -0.6382 | 0.00825 | -0.0151 | -77.3576
-6 | -0.583 | 0.00797 | -0.0153 | -73.1493
-5.5 | -0.5269 | 0.00772 | -0.0157 | -68.2513
-5 | -0.471 | 0.00744 | -0.016 | -63.3065
-4.5 | -0.4145 | 0.0072 | -0.0164 | -57.5694
-4 | -0.358 | 0.00694 | -0.0169 | -51.585
-3.5 | -0.3026 | 0.00652 | -0.0172 | -46.411
-3 | -0.2481 | 0.00597 | -0.0174 | -41.5578
-2.5 | -0.1938 | 0.00532 | -0.0177 | -36.4286
-2 | -0.1401 | 0.00455 | -0.018 | -30.7912
-1.5 | -0.0837 | 0.00407 | -0.0186 | -20.5651
-1 | -0.0251 | 0.00393 | -0.0194 | -6.3868
-0.5 | 0.0345 | 0.00389 | -0.0203 | 8.8689
0 | 0.0941 | 0.0039 | -0.0212 | 24.1282
0.5 | 0.1535 | 0.00389 | -0.0221 | 39.4602
1 | 0.213 | 0.00394 | -0.023 | 54.0609
1.5 | 0.2723 | 0.00399 | -0.0239 | 68.2456
2 | 0.3302 | 0.0042 | -0.0246 | 78.619
2.5 | 0.3843 | 0.00478 | -0.0247 | 80.3975
3.5 | 0.4865 | 0.00638 | -0.0242 | 76.2539
4 | 0.5376 | 0.00707 | -0.0238 | 76.0396
4.5 | 0.5896 | 0.00763 | -0.0235 | 77.2739
5 | 0.6435 | 0.00798 | -0.0235 | 80.6391
5.5 | 0.6975 | 0.0083 | -0.0234 | 84.0361
6 | 0.7514 | 0.0086 | -0.0234 | 87.3721
6.5 | 0.8043 | 0.00894 | -0.0232 | 89.9664
7 | 0.8569 | 0.00926 | -0.0229 | 92.5378
7.5 | 0.9076 | 0.00966 | -0.0224 | 93.9545
8 | 0.9575 | 0.01008 | -0.0217 | 94.9901
8.5 | 1.0068 | 0.01046 | -0.0208 | 96.2524
9 | 1.0539 | 0.0109 | -0.0197 | 96.6881
9.5 | 1.0969 | 0.01148 | -0.0178 | 95.5488
10 | 1.1361 | 0.01196 | -0.0152 | 94.9916
10.5 | 1.1694 | 0.01249 | -0.0115 | 93.6269
11 | 1.2027 | 0.01314 | -0.0082 | 91.5297
11.5 | 1.2361 | 0.01388 | -0.0051 | 89.0562
12 | 1.2674 | 0.01475 | -0.002 | 85.9254
12.5 | 1.2938 | 0.01586 | 0.0016 | 81.5763
13.5 | 1.3604 | 0.01789 | 0.006 | 76.0425
14 | 1.39 | 0.01924 | 0.0083 | 72.2453
14.5 | 1.4185 | 0.02073 | 0.0105 | 68.4274
15 | 1.4454 | 0.0224 | 0.0126 | 64.5268
15.5 | 1.4688 | 0.02436 | 0.0148 | 60.2956
16 | 1.4912 | 0.02651 | 0.0168 | 56.2505
16.5 | 1.5043 | 0.02944 | 0.019 | 51.0971
17 | 1.5236 | 0.03207 | 0.0205 | 47.5086
17.5 | 1.5427 | 0.03484 | 0.0217 | 44.2796
18 | 1.5609 | 0.03784 | 0.0226 | 41.25
18.5 | 1.5738 | 0.04145 | 0.0233 | 37.9686
19 | 1.5879 | 0.04516 | 0.0236 | 35.1616
19.5 | 1.5942 | 0.0498 | 0.0235 | 32.012
20 | 1.6011 | 0.05467 | 0.023 | 29.2866

## 77. Re 5M Mach 0.25 (1)
BIGFOIL.COM POLAR EXPORT
NACA65-115 a=0.8
NACA65-115 a=0.8 |  |  |  | Cl Max: | 1.133 | at alpha= | 11 | deg
JavaFoil+Calcfoil stall+Eppler ext transition |  |  |  | L/D Max: | 102.398 | at alpha= | 3.5 | deg
Re: | 5000000 |  |  | Cd Min: | 0.0047 | at alpha= | 0 | deg
Mach: | 0.25 |  |  | Cl=0 at alpha= | -0.79365 | deg
|  |  |  | @ Cl=0.1, Cd= | 0.0047
|  |  |  | @ Cl=0.4, Cd= | 0.0049669
|  |  |  | @ Cl=0.6, Cd= | 0.008072
alpha (deg) | Cl | Cd | Cm | Cl/Cd
-16.5 | -0.547 | 0.13063 | 0.004 | -4.188
-16 | -0.602 | 0.12374 | 0.004 | -4.862
-15.5 | -0.652 | 0.11541 | 0.003 | -5.652
-15 | -0.698 | 0.1095 | 0.003 | -6.375
-14.5 | -0.733 | 0.10188 | 0.003 | -7.195
-14 | -0.764 | 0.09263 | 0.002 | -8.25
-13.5 | -0.792 | 0.08412 | 0.002 | -9.418
-13 | -0.913 | 0.03018 | 0.002 | -30.264
-12.5 | -0.955 | 0.02135 | 0.002 | -44.741
-12 | -0.973 | 0.01833 | 0.001 | -53.072
-11.5 | -0.98 | 0.01633 | 0 | -60.04
-11 | -0.978 | 0.01509 | -0.001 | -64.786
-10.5 | -0.968 | 0.014 | -0.001 | -69.175
-10 | -0.952 | 0.0131 | -0.002 | -72.672
-9.5 | -0.929 | 0.01228 | -0.003 | -75.625
-9 | -0.9 | 0.01162 | -0.004 | -77.484
-8.5 | -0.866 | 0.01104 | -0.005 | -78.392
-8 | -0.827 | 0.01056 | -0.006 | -78.261
-7.5 | -0.783 | 0.01014 | -0.007 | -77.282
-7 | -0.736 | 0.00972 | -0.008 | -75.774
-6.5 | -0.688 | 0.00949 | -0.008 | -72.529
-6 | -0.634 | 0.00907 | -0.009 | -69.886
-5.5 | -0.577 | 0.00869 | -0.01 | -66.407
-5 | -0.519 | 0.00841 | -0.011 | -61.643
-4.5 | -0.459 | 0.00812 | -0.012 | -56.517
-4 | -0.399 | 0.00784 | -0.013 | -50.819
-3.5 | -0.337 | 0.00759 | -0.014 | -44.462
-3 | -0.276 | 0.00491 | -0.015 | -56.163
-2.5 | -0.214 | 0.00484 | -0.016 | -44.121
-2 | -0.151 | 0.0048 | -0.017 | -31.484
-1.5 | -0.089 | 0.00471 | -0.017 | -18.82
-1 | -0.026 | 0.00473 | -0.018 | -5.462
-0.5 | 0.037 | 0.00472 | -0.019 | 7.853
0 | 0.1 | 0.0047 | -0.02 | 21.256
0.5 | 0.163 | 0.00471 | -0.021 | 34.571
1 | 0.226 | 0.00477 | -0.022 | 47.295
1.5 | 0.289 | 0.00484 | -0.023 | 59.67
2 | 0.351 | 0.00488 | -0.024 | 72.037
2.5 | 0.413 | 0.00499 | -0.025 | 82.773
3 | 0.475 | 0.00506 | -0.026 | 93.789
3.5 | 0.536 | 0.00523 | -0.026 | 102.398
4 | 0.595 | 0.008 | -0.027 | 74.359
4.5 | 0.654 | 0.00885 | -0.028 | 73.844
5 | 0.711 | 0.00919 | -0.029 | 77.402
5.5 | 0.766 | 0.00953 | -0.03 | 80.399
6 | 0.82 | 0.0099 | -0.031 | 82.84
6.5 | 0.87 | 0.01035 | -0.031 | 84.134
7 | 0.918 | 0.01079 | -0.032 | 85.09
7.5 | 0.963 | 0.01128 | -0.033 | 85.409
8 | 1.004 | 0.01182 | -0.034 | 84.989
8.5 | 1.041 | 0.01242 | -0.034 | 83.808
9 | 1.073 | 0.01315 | -0.035 | 81.605
9.5 | 1.099 | 0.01396 | -0.036 | 78.751
10 | 1.12 | 0.01475 | -0.037 | 75.955
10.5 | 1.132 | 0.01554 | -0.037 | 72.87
11 | 1.133 | 0.0167 | -0.038 | 67.845
11.5 | 1.125 | 0.01791 | -0.039 | 62.836
12 | 1.108 | 0.0194 | -0.039 | 57.083
12.5 | 1.079 | 0.02148 | -0.04 | 50.245
13 | 1.036 | 0.02508 | -0.04 | 41.309
13.5 | 0.972 | 0.03384 | -0.039 | 28.715
14 | 0.82 | 0.09196 | -0.026 | 8.914
14.5 | 0.771 | 0.10082 | -0.024 | 7.647
15 | 0.719 | 0.11017 | -0.023 | 6.525
15.5 | 0.663 | 0.11818 | -0.023 | 5.612
16 | 0.604 | 0.12744 | -0.023 | 4.739

## 78. Re 5M Mach 0.25 (2)
BIGFOIL.COM POLAR EXPORT
NACA65-115 a=0.8
NACA65-115 a=0.8 |  |  |  | Cl Max: | 1.4749 | at alpha= | 18 | deg
XFOIL ncrit=9 |  |  |  | L/D Max: | 93.6645 | at alpha= | 8.5 | deg
Re: | 5000000 |  |  | Cd Min: | 0.15303 | at alpha= | -20 | deg
Mach: | 0.25 |  |  | Cl=0 at alpha= | -0.7893 | deg
|  |  |  | @ Cl=0.1, Cd= | 0.0039295
|  |  |  | @ Cl=0.4, Cd= | 0.0049074
|  |  |  | @ Cl=0.6, Cd= | 0.0077735
alpha (deg) | Cl | Cd | Cm | Cl/Cd
-20 | -0.9663 | 0.15303 | 0.0004 | -6.3144
-19.5 | -1.1603 | 0.10698 | -0.0305 | -10.846
-19 | -1.1973 | 0.09179 | -0.0403 | -13.0439
-18.5 | -1.2433 | 0.07635 | -0.0499 | -16.2842
-18 | -1.2902 | 0.06263 | -0.0572 | -20.6004
-17.5 | -1.29 | 0.05583 | -0.0597 | -23.1059
-17 | -1.3116 | 0.04732 | -0.0619 | -27.7177
-16.5 | -1.3197 | 0.04096 | -0.0625 | -32.2192
-16 | -1.33 | 0.035 | -0.0618 | -38
-15.5 | -1.3315 | 0.03029 | -0.06 | -43.9584
-14 | -1.2661 | 0.02188 | -0.0548 | -57.8656
-13.5 | -1.2427 | 0.02004 | -0.0513 | -62.011
-13 | -1.2172 | 0.01834 | -0.0478 | -66.3686
-12.5 | -1.1903 | 0.01679 | -0.0441 | -70.8934
-12 | -1.1582 | 0.01563 | -0.0407 | -74.1011
-11.5 | -1.1267 | 0.01456 | -0.0368 | -77.3832
-11 | -1.1041 | 0.01333 | -0.0312 | -82.8282
-10.5 | -1.0737 | 0.0125 | -0.0263 | -85.896
-10 | -1.0282 | 0.01186 | -0.024 | -86.6948
-9.5 | -0.9797 | 0.01128 | -0.0222 | -86.8528
-9 | -0.9289 | 0.01074 | -0.0208 | -86.4898
-8.5 | -0.8763 | 0.01027 | -0.0197 | -85.3262
-8 | -0.8249 | 0.00967 | -0.0185 | -85.3051
-7.5 | -0.7703 | 0.00923 | -0.0178 | -83.4561
-7 | -0.7142 | 0.00887 | -0.0175 | -80.5186
-6.5 | -0.6575 | 0.00855 | -0.0173 | -76.9006
-6 | -0.6011 | 0.00815 | -0.0171 | -73.7546
-5.5 | -0.5434 | 0.00788 | -0.0171 | -68.9594
-5 | -0.4854 | 0.00758 | -0.0173 | -64.0369
-4 | -0.3685 | 0.00706 | -0.0179 | -52.1955
-3 | -0.2549 | 0.00612 | -0.0183 | -41.6503
-2.5 | -0.1995 | 0.00544 | -0.0184 | -36.6728
-1.5 | -0.0866 | 0.0041 | -0.0191 | -21.122
-1 | -0.026 | 0.00396 | -0.0199 | -6.5657
-0.5 | 0.0357 | 0.00393 | -0.0209 | 9.084
0 | 0.0971 | 0.00393 | -0.0218 | 24.7074
0.5 | 0.1586 | 0.00392 | -0.0228 | 40.4592
1 | 0.2202 | 0.00398 | -0.0237 | 55.3266
1.5 | 0.2815 | 0.00402 | -0.0246 | 70.0249
2 | 0.3413 | 0.00422 | -0.0253 | 80.8768
2.5 | 0.3967 | 0.00485 | -0.0253 | 81.7938
3 | 0.4484 | 0.00575 | -0.0249 | 77.9826
3.5 | 0.5002 | 0.00657 | -0.0243 | 76.1339
4 | 0.552 | 0.00728 | -0.0236 | 75.8242
4.5 | 0.6055 | 0.00783 | -0.0231 | 77.3308
5 | 0.6613 | 0.00815 | -0.0229 | 81.1411
5.5 | 0.717 | 0.00849 | -0.0226 | 84.4523
6 | 0.7715 | 0.00886 | -0.0221 | 87.0767
6.5 | 0.8261 | 0.0092 | -0.0216 | 89.7935
7 | 0.879 | 0.00959 | -0.0207 | 91.658
7.5 | 0.9297 | 0.01006 | -0.0194 | 92.4155
8 | 0.9799 | 0.01049 | -0.018 | 93.4128
8.5 | 1.0275 | 0.01097 | -0.0161 | 93.6645
9 | 1.0664 | 0.01154 | -0.0126 | 92.409
9.5 | 1.0983 | 0.01224 | -0.0079 | 89.7304
10 | 1.135 | 0.01293 | -0.0043 | 87.7804
10.5 | 1.1709 | 0.01374 | -0.0009 | 85.2183
11 | 1.205 | 0.01472 | 0.0026 | 81.8614
11.5 | 1.2343 | 0.016 | 0.0065 | 77.1437
12 | 1.2649 | 0.0173 | 0.0101 | 73.1156
12.5 | 1.2956 | 0.0185 | 0.0135 | 70.0324
13.5 | 1.3601 | 0.02177 | 0.0184 | 62.4759
14 | 1.3863 | 0.02386 | 0.0212 | 58.1014
14.5 | 1.4096 | 0.02626 | 0.0239 | 53.6786
15 | 1.4208 | 0.02966 | 0.0269 | 47.9029
15.5 | 1.4369 | 0.03295 | 0.0291 | 43.6085
16 | 1.4566 | 0.03617 | 0.0307 | 40.2709
16.5 | 1.466 | 0.04046 | 0.0321 | 36.2333
17 | 1.4715 | 0.04543 | 0.0329 | 32.3905
17.5 | 1.4734 | 0.05105 | 0.033 | 28.8619
18 | 1.4749 | 0.05715 | 0.0323 | 25.8075
18.5 | 1.4578 | 0.06579 | 0.0301 | 22.1584
19 | 1.4506 | 0.07393 | 0.0273 | 19.6213
19.5 | 1.4268 | 0.08487 | 0.0222 | 16.8116
20 | 1.3902 | 0.09864 | 0.0145 | 14.0937

## 79. Re 5M Mach 0.50 (1)
BIGFOIL.COM POLAR EXPORT
NACA65-115 a=0.8
NACA65-115 a=0.8 |  |  |  | Cl Max: | 1.138 | at alpha= | 20 | deg
JavaFoil+Calcfoil stall+Eppler ext transition |  |  |  | L/D Max: | 106.643 | at alpha= | 3.5 | deg
Re: | 5000000 |  |  | Cd Min: | 0.00485 | at alpha= | -0.5 | deg
Mach: | 0.5 |  |  | Cl=0 at alpha= | -0.79286 | deg
|  |  |  | @ Cl=0.1, Cd= | 0.0048915
|  |  |  | @ Cl=0.4, Cd= | 0.0051344
|  |  |  | @ Cl=0.6, Cd= | 0.005797
alpha (deg) | Cl | Cd | Cm | Cl/Cd
-20 | -1.067 | 0.15481 | 0.01 | -6.893
-19.5 | -1.035 | 0.15341 | 0.009 | -6.744
-19 | -1.005 | 0.1473 | 0.008 | -6.825
-18.5 | -0.978 | 0.14347 | 0.007 | -6.819
-18 | -0.951 | 0.13737 | 0.007 | -6.924
-17.5 | -0.927 | 0.13487 | 0.006 | -6.87
-17 | -0.896 | 0.13188 | 0.006 | -6.798
-16.5 | -0.868 | 0.12541 | 0.005 | -6.922
-16 | -0.841 | 0.12255 | 0.005 | -6.863
-15.5 | -0.815 | 0.12152 | 0.004 | -6.708
-15 | -0.787 | 0.11588 | 0.004 | -6.789
-14.5 | -0.758 | 0.10783 | 0.003 | -7.031
-14 | -0.731 | 0.1037 | 0.002 | -7.05
-13.5 | -0.704 | 0.10034 | 0.002 | -7.016
-13 | -0.676 | 0.09735 | 0.002 | -6.947
-12.5 | -0.649 | 0.08993 | 0.001 | -7.213
-12 | -0.622 | 0.08014 | 0.001 | -7.76
-11.5 | -0.596 | 0.07329 | 0 | -8.137
-11 | -0.594 | 0.05213 | -0.001 | -11.399
-10.5 | -0.538 | 0.07649 | -0.001 | -7.033
-10 | -0.511 | 0.06735 | -0.001 | -7.586
-9.5 | -0.487 | 0.05904 | -0.002 | -8.244
-9 | -0.546 | 0.01598 | -0.004 | -34.144
-8.5 | -0.428 | 0.05829 | -0.003 | -7.337
-8 | -0.552 | 0.05106 | -0.003 | -10.801
-7.5 | -0.755 | 0.01264 | -0.007 | -59.697
-7 | -0.753 | 0.0117 | -0.008 | -64.349
-6.5 | -0.724 | 0.01099 | -0.009 | -65.85
-6 | -0.68 | 0.01038 | -0.01 | -65.534
-5.5 | -0.627 | 0.00982 | -0.011 | -63.857
-5 | -0.569 | 0.00933 | -0.012 | -60.909
-4.5 | -0.506 | 0.00894 | -0.013 | -56.666
-4 | -0.443 | 0.00873 | -0.014 | -50.786
-3.5 | -0.376 | 0.00828 | -0.015 | -45.393
-3 | -0.308 | 0.00796 | -0.016 | -38.632
-2.5 | -0.239 | 0.00504 | -0.017 | -47.335
-2 | -0.169 | 0.00496 | -0.018 | -34.058
-1.5 | -0.099 | 0.00491 | -0.02 | -20.198
-1 | -0.029 | 0.00486 | -0.021 | -5.942
-0.5 | 0.041 | 0.00485 | -0.022 | 8.549
0 | 0.112 | 0.0049 | -0.023 | 22.808
0.5 | 0.182 | 0.00489 | -0.024 | 37.224
1 | 0.252 | 0.00495 | -0.025 | 51.034
1.5 | 0.323 | 0.00502 | -0.026 | 64.291
2 | 0.393 | 0.00512 | -0.027 | 76.706
2.5 | 0.461 | 0.00526 | -0.028 | 87.669
3 | 0.53 | 0.00541 | -0.029 | 97.865
3.5 | 0.597 | 0.0056 | -0.03 | 106.643
4 | 0.657 | 0.00954 | -0.03 | 68.823
4.5 | 0.72 | 0.00999 | -0.031 | 72.011
5 | 0.78 | 0.01048 | -0.032 | 74.375
5.5 | 0.834 | 0.01104 | -0.033 | 75.562
6 | 0.883 | 0.01168 | -0.034 | 75.616
6.5 | 0.922 | 0.01238 | -0.035 | 74.455
7 | 0.945 | 0.01357 | -0.036 | 69.633
7.5 | 0.941 | 0.01444 | -0.036 | 65.208
8 | 0.862 | 0.01603 | -0.037 | 53.753
8.5 | 0.514 | 0.05629 | -0.019 | 9.134
9 | 0.541 | 0.06109 | -0.019 | 8.863
9.5 | 0.682 | 0.01864 | -0.04 | 36.575
10 | 0.6 | 0.06374 | -0.023 | 9.413
10.5 | 0.623 | 0.07135 | -0.021 | 8.735
11 | 0.65 | 0.08126 | -0.021 | 7.999
11.5 | 0.681 | 0.0732 | -0.025 | 9.31
12 | 0.706 | 0.07997 | -0.023 | 8.827
12.5 | 0.732 | 0.08729 | -0.024 | 8.391
13 | 0.76 | 0.0973 | -0.024 | 7.807
13.5 | 0.787 | 0.10074 | -0.025 | 7.807
14 | 0.813 | 0.10404 | -0.025 | 7.816
14.5 | 0.84 | 0.10808 | -0.026 | 7.775
15 | 0.869 | 0.11404 | -0.028 | 7.623
15.5 | 0.895 | 0.12046 | -0.028 | 7.429
16 | 0.922 | 0.12466 | -0.029 | 7.393
16.5 | 0.949 | 0.12941 | -0.03 | 7.334
17 | 0.98 | 0.13362 | -0.032 | 7.337
17.5 | 1.004 | 0.13515 | -0.031 | 7.426
18 | 1.03 | 0.13881 | -0.032 | 7.421
18.5 | 1.057 | 0.14506 | -0.033 | 7.286
19 | 1.09 | 0.14888 | -0.035 | 7.319
19.5 | 1.12 | 0.15537 | -0.037 | 7.206
20 | 1.138 | 0.15792 | -0.035 | 7.208

## 80. Re 5M Mach 0.50 (2)
BIGFOIL.COM POLAR EXPORT
NACA65-115 a=0.8
NACA65-115 a=0.8 |  |  |  | Cl Max: | 1.0362 | at alpha= | 9.5 | deg
XFOIL ncrit=9 |  |  |  | L/D Max: | 89.3607 | at alpha= | 2 | deg
Re: | 5000000 |  |  | Cd Min: | 0.25872 | at alpha= | 20 | deg
Mach: | 0.5 |  |  | Cl=0 at alpha= | -0.7847 | deg
|  |  |  | @ Cl=0.1, Cd= | 0.0040631
|  |  |  | @ Cl=0.4, Cd= | 0.0044889
|  |  |  | @ Cl=0.6, Cd= | 0.0080989
alpha (deg) | Cl | Cd | Cm | Cl/Cd
-14 | -0.5959 | 0.13232 | -0.0217 | -4.5035
-13.5 | -0.6127 | 0.11779 | -0.0305 | -5.2016
-13 | -0.6378 | 0.1026 | -0.0401 | -6.2164
-12.5 | -0.6677 | 0.08654 | -0.0505 | -7.7155
-12 | -0.6967 | 0.07063 | -0.0617 | -9.8641
-11.5 | -0.7298 | 0.05765 | -0.0706 | -12.6592
-11 | -0.7632 | 0.04725 | -0.0754 | -16.1524
-10.5 | -0.792 | 0.03896 | -0.0768 | -20.3285
-10 | -0.8162 | 0.03203 | -0.0753 | -25.4824
-9.5 | -0.8393 | 0.02571 | -0.0713 | -32.6449
-9 | -0.8508 | 0.02032 | -0.0652 | -41.8701
-8.5 | -0.8477 | 0.01625 | -0.058 | -52.1662
-8 | -0.8315 | 0.01366 | -0.0507 | -60.8712
-7.5 | -0.812 | 0.01184 | -0.0427 | -68.5811
-7 | -0.7794 | 0.01082 | -0.0354 | -72.0333
-6.5 | -0.7279 | 0.00998 | -0.0312 | -72.9359
-6 | -0.6695 | 0.00933 | -0.0283 | -71.7578
-5.5 | -0.6086 | 0.00876 | -0.0261 | -69.4749
-5 | -0.5444 | 0.00831 | -0.0247 | -65.5114
-4 | -0.4127 | 0.0076 | -0.0233 | -54.3026
-3.5 | -0.3464 | 0.0073 | -0.023 | -47.4521
-3 | -0.2826 | 0.00679 | -0.0226 | -41.62
-2.5 | -0.2226 | 0.00596 | -0.0219 | -37.349
-2 | -0.1642 | 0.00489 | -0.0213 | -33.5787
-1.5 | -0.0998 | 0.00424 | -0.0216 | -23.5377
-1 | -0.0304 | 0.00411 | -0.0224 | -7.3966
-0.5 | 0.0402 | 0.00408 | -0.0235 | 9.8529
0 | 0.1108 | 0.00406 | -0.0246 | 27.2906
0.5 | 0.1814 | 0.00411 | -0.0257 | 44.1363
1 | 0.2521 | 0.00413 | -0.0268 | 61.0412
1.5 | 0.3225 | 0.00418 | -0.0278 | 77.1531
2 | 0.3914 | 0.00438 | -0.0284 | 89.3607
2.5 | 0.4514 | 0.00514 | -0.0277 | 87.821
3 | 0.5027 | 0.00635 | -0.0256 | 79.1654
3.5 | 0.5531 | 0.00741 | -0.023 | 74.6424
4 | 0.6062 | 0.00819 | -0.0206 | 74.0171
4.5 | 0.6658 | 0.00864 | -0.019 | 77.0602
5 | 0.7246 | 0.00906 | -0.017 | 79.9779
5.5 | 0.7789 | 0.00959 | -0.0139 | 81.22
6 | 0.8232 | 0.01007 | -0.0089 | 81.7478
6.5 | 0.8639 | 0.01084 | -0.0035 | 79.6956
7 | 0.9029 | 0.01187 | 0.0019 | 76.0657
7.5 | 0.9435 | 0.01301 | 0.0069 | 72.5211
8 | 0.979 | 0.01453 | 0.0123 | 67.3778
8.5 | 1.0112 | 0.01638 | 0.0179 | 61.7338
9 | 1.0299 | 0.01907 | 0.0243 | 54.0063
9.5 | 1.0362 | 0.02274 | 0.0309 | 45.5673
10 | 1.0336 | 0.02752 | 0.037 | 37.5581
10.5 | 1.0203 | 0.03368 | 0.0416 | 30.2939
11 | 0.999 | 0.04102 | 0.0438 | 24.354
11.5 | 0.9709 | 0.04982 | 0.0435 | 19.4882
12 | 0.9331 | 0.0609 | 0.0399 | 15.3218
12.5 | 0.8998 | 0.07323 | 0.0334 | 12.2873
13 | 0.8665 | 0.08762 | 0.0239 | 9.8893
13.5 | 0.841 | 0.10368 | 0.0122 | 8.1115
15 | 0.7766 | 0.14986 | -0.0161 | 5.1822
15.5 | 0.7716 | 0.16328 | -0.0243 | 4.7256
16 | 0.7798 | 0.17404 | -0.0308 | 4.4806
16.5 | 0.7794 | 0.18753 | -0.0387 | 4.1561
17 | 0.7852 | 0.2 | -0.0458 | 3.926
17.5 | 0.8003 | 0.20968 | -0.0516 | 3.8168
18 | 0.8178 | 0.21878 | -0.0571 | 3.738
18.5 | 0.8313 | 0.22964 | -0.0634 | 3.62
19 | 0.8453 | 0.24102 | -0.0696 | 3.5072
19.5 | 0.8648 | 0.24972 | -0.075 | 3.4631
20 | 0.8838 | 0.25872 | -0.0806 | 3.416

## 81. Re 6M Mach 0.00 (1)
BIGFOIL.COM POLAR EXPORT
NACA65-115 a=0.8
NACA65-115 a=0.8 |  |  |  | Cl Max: | 1.206 | at alpha= | 12.5 | deg
JavaFoil+Calcfoil stall+Eppler ext transition |  |  |  | L/D Max: | 101.414 | at alpha= | 3.5 | deg
Re: | 6000000 |  |  | Cd Min: | 0.00459 | at alpha= | -0.5 | deg
Mach: | 0 |  |  | Cl=0 at alpha= | -0.79508 | deg
|  |  |  | @ Cl=0.1, Cd= | 0.0046285
|  |  |  | @ Cl=0.4, Cd= | 0.00484
|  |  |  | @ Cl=0.6, Cd= | 0.0069103
alpha (deg) | Cl | Cd | Cm | Cl/Cd
-18.5 | -0.807 | 0.13713 | 0.006 | -5.885
-18 | -0.831 | 0.12628 | 0.006 | -6.583
-17.5 | -0.855 | 0.11661 | 0.006 | -7.329
-17 | -0.878 | 0.10685 | 0.006 | -8.214
-16.5 | -0.898 | 0.099 | 0.005 | -9.068
-16 | -0.932 | 0.08049 | 0.005 | -11.575
-15.5 | -1.016 | 0.03996 | 0.006 | -25.423
-15 | -1.051 | 0.02953 | 0.005 | -35.588
-14.5 | -1.072 | 0.02331 | 0.005 | -45.995
-14 | -1.075 | 0.02163 | 0.004 | -49.719
-13.5 | -1.078 | 0.01943 | 0.003 | -55.467
-13 | -1.078 | 0.01727 | 0.003 | -62.394
-12.5 | -1.071 | 0.01578 | 0.002 | -67.883
-12 | -1.059 | 0.01477 | 0.001 | -71.717
-11.5 | -1.043 | 0.01375 | 0 | -75.862
-11 | -1.023 | 0.01289 | -0.001 | -79.386
-10.5 | -0.998 | 0.01224 | -0.001 | -81.544
-10 | -0.969 | 0.01157 | -0.002 | -83.772
-9.5 | -0.937 | 0.01102 | -0.003 | -84.964
-9 | -0.9 | 0.01054 | -0.004 | -85.418
-8.5 | -0.86 | 0.01012 | -0.005 | -85.045
-8 | -0.817 | 0.00975 | -0.006 | -83.827
-7.5 | -0.773 | 0.00954 | -0.007 | -81.006
-7 | -0.723 | 0.0092 | -0.007 | -78.609
-6.5 | -0.671 | 0.00878 | -0.008 | -76.421
-6 | -0.617 | 0.00851 | -0.009 | -72.466
-5.5 | -0.561 | 0.0082 | -0.01 | -68.358
-5 | -0.503 | 0.00793 | -0.011 | -63.471
-4.5 | -0.445 | 0.00772 | -0.012 | -57.671
-4 | -0.386 | 0.00744 | -0.013 | -51.954
-3.5 | -0.327 | 0.00723 | -0.013 | -45.223
-3 | -0.267 | 0.00481 | -0.014 | -55.535
-2.5 | -0.207 | 0.00475 | -0.015 | -43.542
-2 | -0.146 | 0.00467 | -0.016 | -31.35
-1.5 | -0.086 | 0.00462 | -0.017 | -18.589
-1 | -0.025 | 0.0046 | -0.018 | -5.438
-0.5 | 0.036 | 0.00459 | -0.019 | 7.816
0 | 0.097 | 0.00463 | -0.02 | 20.896
0.5 | 0.158 | 0.0046 | -0.02 | 34.273
1 | 0.219 | 0.00465 | -0.021 | 47.032
1.5 | 0.279 | 0.00468 | -0.022 | 59.666
2 | 0.34 | 0.00477 | -0.023 | 71.341
2.5 | 0.4 | 0.00484 | -0.024 | 82.54
3 | 0.46 | 0.00497 | -0.025 | 92.513
3.5 | 0.519 | 0.00512 | -0.026 | 101.414
4 | 0.578 | 0.00611 | -0.026 | 94.663
4.5 | 0.636 | 0.00822 | -0.027 | 77.302
5 | 0.692 | 0.00813 | -0.028 | 85.152
5.5 | 0.747 | 0.00794 | -0.029 | 94.106
6 | 0.8 | 0.00925 | -0.03 | 86.451
6.5 | 0.851 | 0.00959 | -0.03 | 88.796
7 | 0.9 | 0.00997 | -0.031 | 90.261
7.5 | 0.947 | 0.01036 | -0.032 | 91.381
8 | 0.991 | 0.01078 | -0.033 | 91.891
8.5 | 1.032 | 0.01126 | -0.034 | 91.614
9 | 1.07 | 0.01184 | -0.034 | 90.39
9.5 | 1.104 | 0.01242 | -0.035 | 88.935
10 | 1.136 | 0.01297 | -0.036 | 87.551
10.5 | 1.161 | 0.01377 | -0.036 | 84.289
11 | 1.18 | 0.01435 | -0.037 | 82.192
11.5 | 1.193 | 0.01533 | -0.038 | 77.804
12 | 1.202 | 0.0162 | -0.038 | 74.184
12.5 | 1.206 | 0.0171 | -0.039 | 70.497
13 | 1.205 | 0.01816 | -0.04 | 66.334
13.5 | 1.198 | 0.01945 | -0.04 | 61.597
14 | 1.188 | 0.02084 | -0.041 | 56.976
14.5 | 1.172 | 0.02265 | -0.041 | 51.748
15 | 1.151 | 0.02509 | -0.042 | 45.866
15.5 | 1.128 | 0.02737 | -0.042 | 41.214
16 | 1.085 | 0.03606 | -0.042 | 30.08
16.5 | 1.045 | 0.04473 | -0.041 | 23.36
17 | 0.959 | 0.08135 | -0.036 | 11.794
17.5 | 0.907 | 0.10792 | -0.033 | 8.406

## 82. Re 6M Mach 0.00 (2)
BIGFOIL.COM POLAR EXPORT
NACA65-115 a=0.8
NACA65-115 a=0.8 |  |  |  | Cl Max: | 1.6452 | at alpha= | 20 | deg
XFOIL ncrit=9 |  |  |  | L/D Max: | 101.207 | at alpha= | 9 | deg
Re: | 6000000 |  |  | Cd Min: | 0.04725 | at alpha= | 20 | deg
Mach: | 0 |  |  | Cl=0 at alpha= | -0.79139 | deg
|  |  |  | @ Cl=0.1, Cd= | 0.0037533
|  |  |  | @ Cl=0.4, Cd= | 0.0052713
|  |  |  | @ Cl=0.6, Cd= | 0.0074573
alpha (deg) | Cl | Cd | Cm | Cl/Cd
-20 | -1.5535 | 0.04275 | -0.0497 | -36.3392
-19.5 | -1.5456 | 0.0387 | -0.0497 | -39.938
-19 | -1.5305 | 0.03549 | -0.0495 | -43.1248
-18.5 | -1.5171 | 0.03232 | -0.0488 | -46.94
-18 | -1.5 | 0.02963 | -0.0479 | -50.6244
-17.5 | -1.4805 | 0.02726 | -0.0467 | -54.3103
-17 | -1.4624 | 0.02487 | -0.0451 | -58.8018
-16.5 | -1.4423 | 0.02272 | -0.0433 | -63.4815
-16 | -1.4237 | 0.0206 | -0.0411 | -69.1117
-15 | -1.3641 | 0.01758 | -0.0384 | -77.5939
-14.5 | -1.3388 | 0.01652 | -0.0353 | -81.0412
-14 | -1.3107 | 0.01551 | -0.0324 | -84.5068
-13.5 | -1.2812 | 0.01463 | -0.0294 | -87.5735
-13 | -1.2513 | 0.01388 | -0.0261 | -90.1513
-12.5 | -1.2236 | 0.01321 | -0.022 | -92.6268
-12 | -1.1858 | 0.0127 | -0.0196 | -93.3701
-11.5 | -1.1447 | 0.01205 | -0.0178 | -94.9959
-11 | -1.1014 | 0.0114 | -0.0163 | -96.614
-10.5 | -1.0546 | 0.01088 | -0.0154 | -96.9301
-10 | -1.0055 | 0.01044 | -0.0148 | -96.3123
-9.5 | -0.955 | 0.01005 | -0.0144 | -95.0249
-8.5 | -0.8518 | 0.00928 | -0.014 | -91.7888
-8 | -0.7998 | 0.00886 | -0.0138 | -90.2709
-7.5 | -0.7463 | 0.00854 | -0.0139 | -87.3888
-7 | -0.6917 | 0.00825 | -0.0141 | -83.8424
-6.5 | -0.637 | 0.00797 | -0.0144 | -79.9247
-6 | -0.582 | 0.00767 | -0.0147 | -75.8801
-5.5 | -0.5261 | 0.00744 | -0.0151 | -70.7124
-5 | -0.4701 | 0.00719 | -0.0155 | -65.3825
-4.5 | -0.4137 | 0.00697 | -0.016 | -59.3544
-4 | -0.3573 | 0.00672 | -0.0165 | -53.1696
-3.5 | -0.3015 | 0.00638 | -0.0169 | -47.2571
-3 | -0.2464 | 0.0059 | -0.0173 | -41.7627
-2.5 | -0.1917 | 0.00537 | -0.0177 | -35.6983
-2 | -0.1373 | 0.00468 | -0.0181 | -29.3376
-1.5 | -0.0825 | 0.00405 | -0.0185 | -20.3704
-1 | -0.0247 | 0.00379 | -0.0193 | -6.5172
-0.5 | 0.0345 | 0.00376 | -0.0202 | 9.1755
0 | 0.0936 | 0.00375 | -0.0211 | 24.96
0.5 | 0.1527 | 0.00378 | -0.022 | 40.3968
1 | 0.2118 | 0.00381 | -0.0229 | 55.5906
1.5 | 0.2707 | 0.00389 | -0.0238 | 69.5887
2 | 0.3275 | 0.00417 | -0.0244 | 78.5372
2.5 | 0.3794 | 0.00499 | -0.0243 | 76.0321
3 | 0.4314 | 0.0057 | -0.0242 | 75.6842
3.5 | 0.4836 | 0.00634 | -0.0241 | 76.2776
4 | 0.5354 | 0.00695 | -0.0239 | 77.036
4.5 | 0.5886 | 0.00739 | -0.0239 | 79.6482
5 | 0.6428 | 0.00771 | -0.024 | 83.3722
5.5 | 0.697 | 0.008 | -0.0241 | 87.125
6 | 0.7507 | 0.00831 | -0.0241 | 90.3369
6.5 | 0.8042 | 0.0086 | -0.0241 | 93.5116
7 | 0.8568 | 0.00891 | -0.024 | 96.1616
7.5 | 0.9078 | 0.00931 | -0.0236 | 97.5081
8 | 0.959 | 0.00963 | -0.0232 | 99.5846
8.5 | 1.0088 | 0.01 | -0.0227 | 100.88
9 | 1.0566 | 0.01044 | -0.0217 | 101.2069
9.5 | 1.1018 | 0.01094 | -0.0204 | 100.713
10 | 1.1469 | 0.01137 | -0.0191 | 100.8707
10.5 | 1.1872 | 0.01182 | -0.0168 | 100.4399
11 | 1.2182 | 0.01237 | -0.0129 | 98.4802
11.5 | 1.25 | 0.01303 | -0.0095 | 95.9325
12 | 1.2798 | 0.01387 | -0.006 | 92.2711
13 | 1.3416 | 0.01553 | -0.0001 | 86.3876
14 | 1.4066 | 0.01752 | 0.0041 | 80.2854
14.5 | 1.4357 | 0.01881 | 0.0064 | 76.3264
15 | 1.4625 | 0.02032 | 0.0086 | 71.9734
15.5 | 1.4848 | 0.02219 | 0.0111 | 66.913
16 | 1.509 | 0.02402 | 0.013 | 62.8226
16.5 | 1.53 | 0.02616 | 0.015 | 58.4862
17 | 1.5512 | 0.02837 | 0.0166 | 54.6775
17.5 | 1.5725 | 0.03071 | 0.018 | 51.2048
18 | 1.5921 | 0.03326 | 0.0191 | 47.8683
18.5 | 1.6088 | 0.03622 | 0.0201 | 44.4174
19 | 1.6251 | 0.03933 | 0.0208 | 41.3196
19.5 | 1.6354 | 0.04317 | 0.0213 | 37.8828
20 | 1.6452 | 0.04725 | 0.0214 | 34.819

## 83. Re 6M Mach 0.10 (1)
BIGFOIL.COM POLAR EXPORT
NACA65-115 a=0.8
NACA65-115 a=0.8 |  |  |  | Cl Max: | 1.193 | at alpha= | 12.5 | deg
JavaFoil+Calcfoil stall+Eppler ext transition |  |  |  | L/D Max: | 94.996 | at alpha= | 4 | deg
Re: | 6000000 |  |  | Cd Min: | 0.00459 | at alpha= | -1 | deg
Mach: | 0.1 |  |  | Cl=0 at alpha= | -0.79508 | deg
|  |  |  | @ Cl=0.1, Cd= | 0.00463
|  |  |  | @ Cl=0.4, Cd= | 0.0048477
|  |  |  | @ Cl=0.6, Cd= | 0.006821
alpha (deg) | Cl | Cd | Cm | Cl/Cd
-18 | -0.784 | 0.13153 | 0.006 | -5.96
-17.5 | -0.808 | 0.12365 | 0.006 | -6.538
-17 | -0.833 | 0.11447 | 0.005 | -7.28
-16.5 | -0.858 | 0.10513 | 0.005 | -8.161
-16 | -0.88 | 0.09757 | 0.005 | -9.014
-15.5 | -0.913 | 0.08009 | 0.005 | -11.405
-15 | -1.006 | 0.03714 | 0.005 | -27.082
-14.5 | -1.029 | 0.02992 | 0.005 | -34.377
-14 | -1.05 | 0.02364 | 0.004 | -44.4
-13.5 | -1.059 | 0.02027 | 0.003 | -52.254
-13 | -1.061 | 0.01832 | 0.002 | -57.906
-12.5 | -1.06 | 0.01616 | 0.002 | -65.6
-12 | -1.051 | 0.01507 | 0.001 | -69.718
-11.5 | -1.037 | 0.01398 | 0 | -74.18
-11 | -1.019 | 0.01315 | -0.001 | -77.479
-10.5 | -0.996 | 0.01237 | -0.001 | -80.527
-10 | -0.968 | 0.01173 | -0.002 | -82.512
-9.5 | -0.937 | 0.01113 | -0.003 | -84.127
-9 | -0.901 | 0.01062 | -0.004 | -84.818
-8.5 | -0.862 | 0.0102 | -0.005 | -84.508
-8 | -0.819 | 0.00983 | -0.006 | -83.34
-7.5 | -0.776 | 0.00969 | -0.007 | -80.07
-7 | -0.726 | 0.00923 | -0.007 | -78.59
-6.5 | -0.673 | 0.00887 | -0.008 | -75.905
-6 | -0.619 | 0.00851 | -0.009 | -72.784
-5.5 | -0.563 | 0.00821 | -0.01 | -68.633
-5 | -0.506 | 0.00802 | -0.011 | -63.088
-4.5 | -0.447 | 0.00773 | -0.012 | -57.867
-4 | -0.388 | 0.00749 | -0.013 | -51.811
-3.5 | -0.329 | 0.00724 | -0.013 | -45.406
-3 | -0.268 | 0.00482 | -0.014 | -55.663
-2.5 | -0.208 | 0.00474 | -0.015 | -43.884
-2 | -0.147 | 0.00469 | -0.016 | -31.406
-1.5 | -0.086 | 0.00465 | -0.017 | -18.574
-1 | -0.025 | 0.00459 | -0.018 | -5.472
-0.5 | 0.036 | 0.00462 | -0.019 | 7.803
0 | 0.097 | 0.00463 | -0.02 | 21.024
0.5 | 0.159 | 0.00463 | -0.02 | 34.234
1 | 0.22 | 0.00466 | -0.021 | 47.14
1.5 | 0.281 | 0.00474 | -0.022 | 59.246
2 | 0.342 | 0.00478 | -0.023 | 71.484
2.5 | 0.402 | 0.00485 | -0.024 | 82.828
3 | 0.462 | 0.00499 | -0.025 | 92.566
3.5 | 0.522 | 0.00553 | -0.026 | 94.388
4 | 0.581 | 0.00612 | -0.027 | 94.996
4.5 | 0.639 | 0.00826 | -0.027 | 77.355
5 | 0.695 | 0.00817 | -0.028 | 85.153
5.5 | 0.75 | 0.009 | -0.029 | 83.36
6 | 0.803 | 0.0093 | -0.03 | 86.354
6.5 | 0.854 | 0.00967 | -0.031 | 88.374
7 | 0.903 | 0.01007 | -0.031 | 89.731
7.5 | 0.95 | 0.01044 | -0.032 | 90.98
8 | 0.994 | 0.01087 | -0.033 | 91.374
8.5 | 1.034 | 0.01138 | -0.034 | 90.845
9 | 1.071 | 0.01196 | -0.034 | 89.582
9.5 | 1.105 | 0.01257 | -0.035 | 87.87
10 | 1.135 | 0.01311 | -0.036 | 86.546
10.5 | 1.158 | 0.01397 | -0.037 | 82.942
11 | 1.175 | 0.01455 | -0.037 | 80.794
11.5 | 1.186 | 0.01559 | -0.038 | 76.095
12 | 1.192 | 0.01655 | -0.039 | 72.053
12.5 | 1.193 | 0.01744 | -0.039 | 68.407
13 | 1.188 | 0.01865 | -0.04 | 63.713
13.5 | 1.178 | 0.01996 | -0.04 | 59.042
14 | 1.163 | 0.0216 | -0.041 | 53.859
14.5 | 1.143 | 0.02353 | -0.041 | 48.571
15 | 1.118 | 0.02599 | -0.042 | 42.997
15.5 | 1.084 | 0.03038 | -0.042 | 35.683
16 | 1.035 | 0.04049 | -0.041 | 25.569
16.5 | 0.928 | 0.08752 | -0.034 | 10.603
17 | 0.882 | 0.10783 | -0.031 | 8.183
17.5 | 0.846 | 0.12244 | -0.029 | 6.911

## 84. Re 6M Mach 0.10 (2)
BIGFOIL.COM POLAR EXPORT
NACA65-115 a=0.8
NACA65-115 a=0.8 |  |  |  | Cl Max: | 1.6308 | at alpha= | 20 | deg
XFOIL ncrit=9 |  |  |  | L/D Max: | 100.569 | at alpha= | 9 | deg
Re: | 6000000 |  |  | Cd Min: | 0.05124 | at alpha= | 20 | deg
Mach: | 0.1 |  |  | Cl=0 at alpha= | -0.79111 | deg
|  |  |  | @ Cl=0.1, Cd= | 0.0037539
|  |  |  | @ Cl=0.4, Cd= | 0.0052578
|  |  |  | @ Cl=0.6, Cd= | 0.0074782
alpha (deg) | Cl | Cd | Cm | Cl/Cd
-20 | -1.5343 | 0.0471 | -0.0519 | -32.5754
-19.5 | -1.5316 | 0.04217 | -0.0523 | -36.3197
-19 | -1.5186 | 0.03851 | -0.0523 | -39.4339
-18.5 | -1.5079 | 0.03483 | -0.0518 | -43.2931
-18 | -1.4945 | 0.03161 | -0.051 | -47.2793
-17.5 | -1.4748 | 0.02908 | -0.0499 | -50.7153
-17 | -1.4575 | 0.02648 | -0.0484 | -55.0415
-16.5 | -1.4368 | 0.02424 | -0.0467 | -59.2739
-16 | -1.4182 | 0.02197 | -0.0446 | -64.5517
-15 | -1.3617 | 0.0183 | -0.0419 | -74.4098
-14.5 | -1.3384 | 0.01713 | -0.0384 | -78.1319
-14 | -1.3106 | 0.01603 | -0.0355 | -81.7592
-13.5 | -1.281 | 0.01506 | -0.0325 | -85.0598
-13 | -1.2506 | 0.01422 | -0.0293 | -87.9466
-12.5 | -1.222 | 0.01346 | -0.0254 | -90.7875
-12 | -1.1901 | 0.01291 | -0.0216 | -92.1844
-11.5 | -1.1478 | 0.01235 | -0.0198 | -92.9393
-11 | -1.1063 | 0.01159 | -0.0178 | -95.453
-10.5 | -1.0602 | 0.01102 | -0.0166 | -96.2069
-10 | -1.0112 | 0.01056 | -0.0158 | -95.7576
-9.5 | -0.9606 | 0.01014 | -0.0153 | -94.7337
-9 | -0.909 | 0.00976 | -0.0149 | -93.1352
-8.5 | -0.8563 | 0.0094 | -0.0147 | -91.0957
-8 | -0.8045 | 0.00893 | -0.0144 | -90.0896
-7 | -0.6958 | 0.00829 | -0.0145 | -83.9324
-6.5 | -0.6406 | 0.00802 | -0.0147 | -79.8753
-6 | -0.5854 | 0.0077 | -0.0149 | -76.026
-5 | -0.4728 | 0.00721 | -0.0157 | -65.5756
-4.5 | -0.416 | 0.00699 | -0.0162 | -59.5136
-4 | -0.3592 | 0.00674 | -0.0167 | -53.2938
-3.5 | -0.3031 | 0.0064 | -0.0171 | -47.3594
-3 | -0.2478 | 0.00592 | -0.0174 | -41.8581
-2.5 | -0.1927 | 0.00539 | -0.0178 | -35.7514
-2 | -0.1381 | 0.00469 | -0.0182 | -29.4456
-1.5 | -0.083 | 0.00405 | -0.0186 | -20.4938
-1 | -0.0249 | 0.0038 | -0.0194 | -6.5526
-0.5 | 0.0347 | 0.00376 | -0.0203 | 9.2287
0 | 0.0942 | 0.00375 | -0.0212 | 25.12
0.5 | 0.1536 | 0.00379 | -0.0222 | 40.5277
1 | 0.2131 | 0.00382 | -0.0231 | 55.7853
1.5 | 0.2724 | 0.00389 | -0.024 | 70.0257
2 | 0.3295 | 0.00418 | -0.0245 | 78.8278
2.5 | 0.3816 | 0.005 | -0.0244 | 76.32
3 | 0.4337 | 0.00573 | -0.0243 | 75.6894
3.5 | 0.4861 | 0.00637 | -0.0241 | 76.3108
4 | 0.5382 | 0.00698 | -0.0239 | 77.106
4.5 | 0.5915 | 0.00743 | -0.0238 | 79.6097
5 | 0.6462 | 0.00774 | -0.0239 | 83.4884
5.5 | 0.7007 | 0.00803 | -0.024 | 87.2603
6 | 0.7546 | 0.00835 | -0.024 | 90.3713
6.5 | 0.8085 | 0.00864 | -0.0239 | 93.5764
7 | 0.8612 | 0.00896 | -0.0237 | 96.1161
7.5 | 0.9125 | 0.00936 | -0.0232 | 97.4893
8 | 0.9638 | 0.0097 | -0.0227 | 99.3608
8.5 | 1.0136 | 0.01008 | -0.022 | 100.5556
9 | 1.061 | 0.01055 | -0.0209 | 100.5687
9.5 | 1.1063 | 0.01104 | -0.0194 | 100.2083
10 | 1.151 | 0.01149 | -0.0178 | 100.1741
10.5 | 1.1865 | 0.01196 | -0.0144 | 99.2057
11 | 1.2181 | 0.01258 | -0.0106 | 96.8283
11.5 | 1.25 | 0.01332 | -0.0072 | 93.8438
12 | 1.2794 | 0.01425 | -0.0036 | 89.7825
12.5 | 1.3131 | 0.01503 | -0.0009 | 87.3653
13 | 1.3431 | 0.01595 | 0.0022 | 84.2069
14 | 1.4077 | 0.01813 | 0.0066 | 77.6448
14.5 | 1.4362 | 0.01956 | 0.0089 | 73.4254
15 | 1.4618 | 0.02125 | 0.0114 | 68.7906
15.5 | 1.4811 | 0.02343 | 0.014 | 63.2138
16 | 1.5062 | 0.02533 | 0.0159 | 59.4631
16.5 | 1.5295 | 0.02742 | 0.0177 | 55.7805
17 | 1.5504 | 0.02982 | 0.0193 | 51.992
17.5 | 1.5704 | 0.0324 | 0.0207 | 48.4691
18 | 1.5884 | 0.03528 | 0.0219 | 45.0227
18.5 | 1.603 | 0.0386 | 0.0228 | 41.5285
19 | 1.6172 | 0.04214 | 0.0234 | 38.3768
19.5 | 1.6252 | 0.04645 | 0.0237 | 34.9882
20 | 1.6308 | 0.05124 | 0.0235 | 31.8267

## 85. Re 6M Mach 0.25 (1)
BIGFOIL.COM POLAR EXPORT
NACA65-115 a=0.8
NACA65-115 a=0.8 |  |  |  | Cl Max: | 1.135 | at alpha= | 11 | deg
JavaFoil+Calcfoil stall+Eppler ext transition |  |  |  | L/D Max: | 94.229 | at alpha= | 3.5 | deg
Re: | 6000000 |  |  | Cd Min: | 0.00462 | at alpha= | -0.5 | deg
Mach: | 0.25 |  |  | Cl=0 at alpha= | -0.79365 | deg
|  |  |  | @ Cl=0.1, Cd= | 0.00466
|  |  |  | @ Cl=0.4, Cd= | 0.0048974
|  |  |  | @ Cl=0.6, Cd= | 0.0081193
alpha (deg) | Cl | Cd | Cm | Cl/Cd
-16.5 | -0.548 | 0.12815 | 0.004 | -4.273
-16 | -0.602 | 0.12117 | 0.004 | -4.972
-15.5 | -0.653 | 0.11437 | 0.003 | -5.71
-15 | -0.699 | 0.10769 | 0.003 | -6.488
-14.5 | -0.734 | 0.1007 | 0.003 | -7.287
-14 | -0.767 | 0.09028 | 0.003 | -8.494
-13.5 | -0.8 | 0.07801 | 0.002 | -10.259
-13 | -0.932 | 0.02434 | 0.002 | -38.278
-12.5 | -0.957 | 0.02055 | 0.002 | -46.579
-12 | -0.976 | 0.01744 | 0.001 | -55.953
-11.5 | -0.983 | 0.01563 | 0 | -62.854
-11 | -0.98 | 0.01451 | -0.001 | -67.538
-10.5 | -0.97 | 0.01348 | -0.001 | -71.966
-10 | -0.954 | 0.01263 | -0.002 | -75.477
-9.5 | -0.93 | 0.01187 | -0.003 | -78.394
-9 | -0.901 | 0.01124 | -0.004 | -80.184
-8.5 | -0.867 | 0.01069 | -0.005 | -81.071
-8 | -0.828 | 0.01023 | -0.006 | -80.926
-7.5 | -0.784 | 0.00982 | -0.007 | -79.88
-7 | -0.738 | 0.00876 | -0.008 | -84.192
-6.5 | -0.688 | 0.00913 | -0.008 | -75.444
-6 | -0.634 | 0.00883 | -0.009 | -71.821
-5.5 | -0.577 | 0.00848 | -0.01 | -68.108
-5 | -0.519 | 0.00819 | -0.011 | -63.329
-4.5 | -0.459 | 0.00792 | -0.012 | -57.979
-4 | -0.399 | 0.00764 | -0.013 | -52.156
-3.5 | -0.337 | 0.00741 | -0.014 | -45.529
-3 | -0.276 | 0.00489 | -0.015 | -56.364
-2.5 | -0.214 | 0.00477 | -0.016 | -44.765
-2 | -0.151 | 0.00471 | -0.017 | -32.09
-1.5 | -0.089 | 0.00467 | -0.017 | -18.986
-1 | -0.026 | 0.00463 | -0.018 | -5.573
-0.5 | 0.037 | 0.00462 | -0.019 | 8.018
0 | 0.1 | 0.00466 | -0.02 | 21.475
0.5 | 0.163 | 0.00466 | -0.021 | 34.958
1 | 0.226 | 0.00468 | -0.022 | 48.286
1.5 | 0.289 | 0.00476 | -0.023 | 60.628
2 | 0.351 | 0.00485 | -0.024 | 72.474
2.5 | 0.413 | 0.00491 | -0.025 | 84.097
3 | 0.475 | 0.00505 | -0.026 | 93.932
3.5 | 0.536 | 0.00569 | -0.026 | 94.229
4 | 0.596 | 0.00812 | -0.027 | 73.351
4.5 | 0.654 | 0.00811 | -0.028 | 80.663
5 | 0.712 | 0.00892 | -0.029 | 79.782
5.5 | 0.767 | 0.00925 | -0.03 | 82.973
6 | 0.821 | 0.0096 | -0.031 | 85.51
6.5 | 0.871 | 0.01003 | -0.031 | 86.86
7 | 0.92 | 0.01046 | -0.032 | 87.895
7.5 | 0.964 | 0.01093 | -0.033 | 88.242
8 | 1.005 | 0.01143 | -0.034 | 87.971
8.5 | 1.042 | 0.01202 | -0.035 | 86.712
9 | 1.074 | 0.01272 | -0.035 | 84.426
9.5 | 1.101 | 0.01349 | -0.036 | 81.561
10 | 1.121 | 0.01425 | -0.037 | 78.715
10.5 | 1.134 | 0.01504 | -0.037 | 75.409
11 | 1.135 | 0.01611 | -0.038 | 70.44
11.5 | 1.127 | 0.01724 | -0.039 | 65.365
12 | 1.11 | 0.01864 | -0.039 | 59.548
12.5 | 1.083 | 0.02046 | -0.04 | 52.904
13 | 1.043 | 0.0231 | -0.04 | 45.16
13.5 | 0.991 | 0.02764 | -0.04 | 35.87
14 | 0.826 | 0.08677 | -0.028 | 9.524
14.5 | 0.773 | 0.09873 | -0.025 | 7.83
15 | 0.72 | 0.10819 | -0.024 | 6.651
15.5 | 0.664 | 0.11677 | -0.023 | 5.685
16 | 0.604 | 0.12601 | -0.023 | 4.796

## 86. Re 6M Mach 0.25 (2)
BIGFOIL.COM POLAR EXPORT
NACA65-115 a=0.8
NACA65-115 a=0.8 |  |  |  | Cl Max: | 1.5217 | at alpha= | 18 | deg
XFOIL ncrit=9 |  |  |  | L/D Max: | 97.8565 | at alpha= | 8.5 | deg
Re: | 6000000 |  |  | Cd Min: | 0.11381 | at alpha= | -20 | deg
Mach: | 0.25 |  |  | Cl=0 at alpha= | -0.79024 | deg
|  |  |  | @ Cl=0.1, Cd= | 0.0037813
|  |  |  | @ Cl=0.4, Cd= | 0.0050684
|  |  |  | @ Cl=0.6, Cd= | 0.00752
alpha (deg) | Cl | Cd | Cm | Cl/Cd
-20 | -1.1723 | 0.11381 | -0.0266 | -10.3005
-19.5 | -1.2785 | 0.08745 | -0.0446 | -14.6198
-19 | -1.2982 | 0.07642 | -0.0511 | -16.9877
-18.5 | -1.3287 | 0.06488 | -0.0571 | -20.4793
-18 | -1.3614 | 0.05431 | -0.0614 | -25.0672
-17.5 | -1.3579 | 0.04851 | -0.0626 | -27.9922
-17 | -1.3708 | 0.04159 | -0.0633 | -32.9598
-16.5 | -1.3688 | 0.03657 | -0.0629 | -37.4296
-16 | -1.362 | 0.03234 | -0.0616 | -42.115
-14.5 | -1.3204 | 0.02202 | -0.056 | -59.9637
-14 | -1.2986 | 0.02014 | -0.0523 | -64.4786
-13.5 | -1.2722 | 0.01845 | -0.0489 | -68.9539
-13 | -1.2436 | 0.01697 | -0.0453 | -73.2823
-12.5 | -1.2147 | 0.01562 | -0.0416 | -77.7657
-12 | -1.1823 | 0.01456 | -0.0379 | -81.2019
-11.5 | -1.1513 | 0.01361 | -0.0336 | -84.5922
-10.5 | -1.0828 | 0.0121 | -0.025 | -89.4876
-10 | -1.0388 | 0.01132 | -0.0224 | -91.7668
-9.5 | -0.9889 | 0.01075 | -0.0208 | -91.9907
-9 | -0.9369 | 0.01026 | -0.0196 | -91.3158
-8.5 | -0.8834 | 0.00981 | -0.0186 | -90.051
-8 | -0.8287 | 0.00939 | -0.0179 | -88.2535
-7.5 | -0.7746 | 0.0089 | -0.0172 | -87.0337
-7 | -0.7183 | 0.00854 | -0.0168 | -84.1101
-6.5 | -0.661 | 0.00823 | -0.0167 | -80.3159
-6 | -0.6038 | 0.0079 | -0.0166 | -76.4304
-5.5 | -0.5459 | 0.0076 | -0.0167 | -71.8289
-5 | -0.4873 | 0.00737 | -0.017 | -66.1194
-4.5 | -0.4288 | 0.0071 | -0.0173 | -60.3944
-4 | -0.37 | 0.00687 | -0.0177 | -53.8574
-3.5 | -0.3116 | 0.00654 | -0.018 | -47.6453
-3 | -0.2548 | 0.00606 | -0.0182 | -42.0462
-2.5 | -0.1983 | 0.00547 | -0.0185 | -36.2523
-2 | -0.1424 | 0.00476 | -0.0188 | -29.916
-1.5 | -0.0859 | 0.00408 | -0.0192 | -21.0539
-1 | -0.0258 | 0.00382 | -0.02 | -6.7539
-0.5 | 0.0357 | 0.0038 | -0.0209 | 9.3947
0 | 0.0974 | 0.00378 | -0.0219 | 25.7672
0.5 | 0.1589 | 0.00381 | -0.0228 | 41.706
1 | 0.2202 | 0.00385 | -0.0238 | 57.1948
1.5 | 0.2816 | 0.00392 | -0.0247 | 71.8367
2 | 0.3407 | 0.0042 | -0.0253 | 81.119
3.5 | 0.4998 | 0.00653 | -0.0243 | 76.5391
4.5 | 0.6081 | 0.0076 | -0.0235 | 80.0132
5 | 0.6643 | 0.00793 | -0.0234 | 83.7705
5.5 | 0.7205 | 0.00822 | -0.0232 | 87.6521
6.5 | 0.831 | 0.00888 | -0.0224 | 93.5811
7 | 0.8839 | 0.00931 | -0.0215 | 94.9409
7.5 | 0.9368 | 0.00968 | -0.0206 | 96.7769
8 | 0.988 | 0.0101 | -0.0193 | 97.8218
8.5 | 1.0363 | 0.01059 | -0.0175 | 97.8565
9 | 1.0803 | 0.01118 | -0.0149 | 96.6279
9.5 | 1.1162 | 0.01166 | -0.0107 | 95.729
10 | 1.1515 | 0.01231 | -0.0067 | 93.5418
10.5 | 1.1866 | 0.0131 | -0.003 | 90.5802
11 | 1.2183 | 0.01413 | 0.001 | 86.2208
11.5 | 1.2519 | 0.01517 | 0.0045 | 82.5247
12 | 1.2857 | 0.01627 | 0.0078 | 79.0227
12.5 | 1.3176 | 0.0175 | 0.0112 | 75.2914
13 | 1.3432 | 0.01878 | 0.0155 | 71.5229
14 | 1.4053 | 0.02255 | 0.0201 | 62.3193
14.5 | 1.4255 | 0.02508 | 0.0232 | 56.8381
15 | 1.4494 | 0.0275 | 0.0257 | 52.7055
15.5 | 1.4677 | 0.03048 | 0.0281 | 48.1529
16 | 1.4888 | 0.03346 | 0.0301 | 44.4949
16.5 | 1.5015 | 0.0373 | 0.0318 | 40.2547
17 | 1.5113 | 0.04163 | 0.033 | 36.3031
17.5 | 1.5191 | 0.04646 | 0.0337 | 32.6969
18 | 1.5217 | 0.05208 | 0.0337 | 29.2185
18.5 | 1.5142 | 0.0592 | 0.0327 | 25.5777
19 | 1.4976 | 0.06793 | 0.0302 | 22.0462
19.5 | 1.4766 | 0.0779 | 0.0262 | 18.9551
20 | 1.4308 | 0.09235 | 0.0187 | 15.4932

## 87. Re 6M Mach 0.50 (1)
BIGFOIL.COM POLAR EXPORT
NACA65-115 a=0.8
NACA65-115 a=0.8 |  |  |  | Cl Max: | 1.138 | at alpha= | 20 | deg
JavaFoil+Calcfoil stall+Eppler ext transition |  |  |  | L/D Max: | 99.152 | at alpha= | 3 | deg
Re: | 6000000 |  |  | Cd Min: | 0.00479 | at alpha= | -0.5 | deg
Mach: | 0.5 |  |  | Cl=0 at alpha= | -0.79286 | deg
|  |  |  | @ Cl=0.1, Cd= | 0.0047983
|  |  |  | @ Cl=0.4, Cd= | 0.0050893
|  |  |  | @ Cl=0.6, Cd= | 0.0062865
alpha (deg) | Cl | Cd | Cm | Cl/Cd
-20 | -1.07 | 0.15054 | 0.01 | -7.111
-19.5 | -1.037 | 0.14914 | 0.009 | -6.953
-19 | -1.006 | 0.14612 | 0.008 | -6.884
-18.5 | -0.978 | 0.14002 | 0.007 | -6.988
-18 | -0.951 | 0.13539 | 0.007 | -7.027
-17.5 | -0.928 | 0.1309 | 0.007 | -7.092
-17 | -0.898 | 0.12932 | 0.006 | -6.941
-16.5 | -0.869 | 0.12312 | 0.005 | -7.054
-16 | -0.841 | 0.1181 | 0.005 | -7.124
-15.5 | -0.816 | 0.11935 | 0.004 | -6.84
-15 | -0.787 | 0.11122 | 0.004 | -7.079
-14.5 | -0.759 | 0.10416 | 0.003 | -7.286
-14 | -0.731 | 0.10156 | 0.003 | -7.2
-13.5 | -0.704 | 0.09821 | 0.002 | -7.169
-13 | -0.677 | 0.09684 | 0.002 | -6.986
-12.5 | -0.649 | 0.08704 | 0.001 | -7.461
-12 | -0.624 | 0.07814 | 0.001 | -7.984
-11.5 | -0.602 | 0.06929 | 0 | -8.686
-11 | -0.669 | 0.02013 | -0.001 | -33.207
-10.5 | -0.538 | 0.07509 | -0.001 | -7.166
-10 | -0.512 | 0.0665 | -0.001 | -7.693
-9.5 | -0.501 | 0.04903 | -0.003 | -10.22
-9 | -0.548 | 0.0153 | -0.004 | -35.801
-8.5 | -0.428 | 0.05758 | -0.003 | -7.431
-8 | -0.553 | 0.04979 | -0.004 | -11.116
-7.5 | -0.756 | 0.01221 | -0.007 | -61.891
-7 | -0.754 | 0.01132 | -0.008 | -66.634
-6.5 | -0.725 | 0.01063 | -0.009 | -68.197
-6 | -0.681 | 0.01006 | -0.01 | -67.757
-5.5 | -0.628 | 0.00955 | -0.011 | -65.805
-5 | -0.569 | 0.00906 | -0.012 | -62.839
-4.5 | -0.507 | 0.00805 | -0.013 | -63.037
-4 | -0.443 | 0.00849 | -0.014 | -52.205
-3.5 | -0.376 | 0.00802 | -0.015 | -46.855
-3 | -0.308 | 0.00777 | -0.016 | -39.572
-2.5 | -0.239 | 0.00495 | -0.017 | -48.197
-2 | -0.169 | 0.00487 | -0.018 | -34.703
-1.5 | -0.099 | 0.00481 | -0.02 | -20.611
-1 | -0.029 | 0.0048 | -0.021 | -6.015
-0.5 | 0.041 | 0.00479 | -0.022 | 8.658
0 | 0.112 | 0.0048 | -0.023 | 23.296
0.5 | 0.182 | 0.00479 | -0.024 | 38.007
1 | 0.252 | 0.00485 | -0.025 | 52.09
1.5 | 0.323 | 0.00493 | -0.026 | 65.396
2 | 0.393 | 0.00508 | -0.027 | 77.298
2.5 | 0.461 | 0.00517 | -0.028 | 89.133
3 | 0.53 | 0.00534 | -0.029 | 99.152
3.5 | 0.597 | 0.00613 | -0.029 | 97.408
4 | 0.657 | 0.00926 | -0.03 | 70.991
4.5 | 0.72 | 0.00968 | -0.031 | 74.383
5 | 0.78 | 0.01016 | -0.032 | 76.831
5.5 | 0.835 | 0.0107 | -0.033 | 78.087
6 | 0.884 | 0.01131 | -0.034 | 78.159
6.5 | 0.923 | 0.01198 | -0.035 | 77.028
7 | 0.946 | 0.01318 | -0.036 | 71.76
7.5 | 0.943 | 0.01396 | -0.036 | 67.497
8 | 0.863 | 0.01556 | -0.037 | 55.431
8.5 | 0.514 | 0.0554 | -0.019 | 9.286
9 | 0.542 | 0.05995 | -0.019 | 9.035
9.5 | 0.683 | 0.01806 | -0.04 | 37.82
10 | 0.703 | 0.02193 | -0.04 | 32.031
10.5 | 0.625 | 0.06987 | -0.022 | 8.941
11 | 0.65 | 0.07913 | -0.021 | 8.216
11.5 | 0.8 | 0.02376 | -0.042 | 33.681
12 | 0.713 | 0.07629 | -0.027 | 9.342
12.5 | 0.734 | 0.08629 | -0.025 | 8.512
13 | 0.76 | 0.09462 | -0.025 | 8.035
13.5 | 0.787 | 0.0911 | -0.025 | 8.64
14 | 0.814 | 0.09864 | -0.026 | 8.25
14.5 | 0.842 | 0.10653 | -0.027 | 7.901
15 | 0.871 | 0.1128 | -0.029 | 7.721
15.5 | 0.895 | 0.11775 | -0.028 | 7.603
16 | 0.922 | 0.1219 | -0.029 | 7.564
16.5 | 0.951 | 0.12528 | -0.03 | 7.588
17 | 0.982 | 0.12975 | -0.033 | 7.57
17.5 | 1.004 | 0.13185 | -0.032 | 7.614
18 | 1.031 | 0.13701 | -0.032 | 7.523
18.5 | 1.06 | 0.14303 | -0.034 | 7.411
19 | 1.094 | 0.14399 | -0.037 | 7.594
19.5 | 1.123 | 0.15037 | -0.038 | 7.466
20 | 1.138 | 0.15418 | -0.035 | 7.384

## 88. Re 6M Mach 0.50 (2)
BIGFOIL.COM POLAR EXPORT
NACA65-115 a=0.8
NACA65-115 a=0.8 |  |  |  | Cl Max: | 1.0532 | at alpha= | 9.5 | deg
XFOIL ncrit=9 |  |  |  | L/D Max: | 91.1422 | at alpha= | 2 | deg
Re: | 6000000 |  |  | Cd Min: | 0.13172 | at alpha= | 14.5 | deg
Mach: | 0.5 |  |  | Cl=0 at alpha= | -0.78713 | deg
|  |  |  | @ Cl=0.1, Cd= | 0.0039368
|  |  |  | @ Cl=0.4, Cd= | 0.0044617
|  |  |  | @ Cl=0.6, Cd= | 0.0078474
alpha (deg) | Cl | Cd | Cm | Cl/Cd
-14 | -0.6112 | 0.12913 | -0.0235 | -4.7332
-13.5 | -0.6255 | 0.11535 | -0.032 | -5.4226
-13 | -0.6488 | 0.10056 | -0.0416 | -6.4519
-12.5 | -0.6766 | 0.08451 | -0.0519 | -8.0062
-12 | -0.7035 | 0.06947 | -0.0628 | -10.1267
-11.5 | -0.7395 | 0.05646 | -0.0715 | -13.0978
-11 | -0.7753 | 0.04604 | -0.0761 | -16.8397
-10.5 | -0.8121 | 0.03726 | -0.0772 | -21.7955
-10 | -0.8408 | 0.03016 | -0.0752 | -27.878
-9.5 | -0.8607 | 0.02424 | -0.0706 | -35.5074
-9 | -0.8679 | 0.01927 | -0.0643 | -45.0389
-8.5 | -0.8637 | 0.01544 | -0.0568 | -55.9391
-8 | -0.8499 | 0.01292 | -0.0489 | -65.7817
-7.5 | -0.8292 | 0.01136 | -0.0404 | -72.993
-7 | -0.7928 | 0.01029 | -0.0336 | -77.0457
-6.5 | -0.7377 | 0.00952 | -0.0299 | -77.4895
-6 | -0.6769 | 0.00894 | -0.0273 | -75.7159
-5.5 | -0.6127 | 0.00848 | -0.0256 | -72.2524
-5 | -0.5486 | 0.00802 | -0.0241 | -68.404
-4.5 | -0.482 | 0.00769 | -0.0234 | -62.6788
-4 | -0.4155 | 0.00736 | -0.0229 | -56.4538
-3.5 | -0.3484 | 0.00707 | -0.0227 | -49.2786
-3 | -0.2832 | 0.00665 | -0.0225 | -42.5865
-2.5 | -0.2213 | 0.00597 | -0.022 | -37.0687
-2 | -0.1611 | 0.00503 | -0.0217 | -32.0278
-1.5 | -0.0989 | 0.0042 | -0.0217 | -23.5476
-1 | -0.0301 | 0.00396 | -0.0225 | -7.601
-0.5 | 0.0406 | 0.00392 | -0.0236 | 10.3571
0 | 0.1112 | 0.00394 | -0.0247 | 28.2234
0.5 | 0.182 | 0.00392 | -0.0258 | 46.4286
1 | 0.2526 | 0.00398 | -0.0269 | 63.4673
1.5 | 0.323 | 0.00404 | -0.0279 | 79.9505
2 | 0.391 | 0.00429 | -0.0284 | 91.1422
2.5 | 0.4471 | 0.00536 | -0.0271 | 83.4142
3 | 0.5002 | 0.00641 | -0.0253 | 78.0343
3.5 | 0.554 | 0.0073 | -0.0232 | 75.8904
4 | 0.6103 | 0.00797 | -0.0213 | 76.5747
4.5 | 0.671 | 0.00838 | -0.0198 | 80.0716
5 | 0.7315 | 0.00877 | -0.018 | 83.4094
5.5 | 0.7887 | 0.00923 | -0.0155 | 85.4496
6 | 0.8387 | 0.00971 | -0.0114 | 86.3749
6.5 | 0.8761 | 0.01044 | -0.0052 | 83.9176
7 | 0.9187 | 0.01128 | 0 | 81.445
7.5 | 0.9603 | 0.01233 | 0.0051 | 77.8832
8 | 0.998 | 0.01369 | 0.0106 | 72.8999
8.5 | 1.0272 | 0.01559 | 0.0167 | 65.8884
9 | 1.0475 | 0.01815 | 0.0232 | 57.7135
9.5 | 1.0532 | 0.02174 | 0.0301 | 48.4453
10 | 1.052 | 0.02629 | 0.0364 | 40.0152
10.5 | 1.041 | 0.03211 | 0.0414 | 32.4198
11 | 1.0161 | 0.03956 | 0.0441 | 25.685
11.5 | 0.9764 | 0.04925 | 0.0438 | 19.8254
12 | 0.9402 | 0.06008 | 0.0404 | 15.6491
12.5 | 0.9065 | 0.07238 | 0.034 | 12.5242
13 | 0.8777 | 0.08608 | 0.025 | 10.1963
13.5 | 0.8512 | 0.10157 | 0.0142 | 8.3804
14 | 0.8256 | 0.11721 | 0.0047 | 7.0438
14.5 | 0.8074 | 0.13172 | -0.0045 | 6.1297

## 89. Re 7M Mach 0.00 (1)
BIGFOIL.COM POLAR EXPORT
NACA65-115 a=0.8
NACA65-115 a=0.8 |  |  |  | Cl Max: | 1.207 | at alpha= | 12.5 | deg
JavaFoil+Calcfoil stall+Eppler ext transition |  |  |  | L/D Max: | 94.453 | at alpha= | 8 | deg
Re: | 7000000 |  |  | Cd Min: | 0.00455 | at alpha= | -0.5 | deg
Mach: | 0 |  |  | Cl=0 at alpha= | -0.79508 | deg
|  |  |  | @ Cl=0.1, Cd= | 0.004552
|  |  |  | @ Cl=0.4, Cd= | 0.00486
|  |  |  | @ Cl=0.6, Cd= | 0.0070169
alpha (deg) | Cl | Cd | Cm | Cl/Cd
-18.5 | -0.808 | 0.13543 | 0.006 | -5.967
-18 | -0.835 | 0.12227 | 0.006 | -6.827
-17.5 | -0.854 | 0.11707 | 0.006 | -7.295
-17 | -0.885 | 0.10017 | 0.006 | -8.833
-16.5 | -0.912 | 0.08786 | 0.006 | -10.375
-16 | -0.992 | 0.04614 | 0.006 | -21.501
-15.5 | -1.032 | 0.03335 | 0.006 | -30.943
-15 | -1.058 | 0.02718 | 0.005 | -38.918
-14.5 | -1.075 | 0.02246 | 0.005 | -47.843
-14 | -1.078 | 0.02073 | 0.004 | -52.004
-13.5 | -1.081 | 0.01853 | 0.003 | -58.313
-13 | -1.079 | 0.0168 | 0.003 | -64.209
-12.5 | -1.073 | 0.01531 | 0.002 | -70.065
-12 | -1.061 | 0.0142 | 0.001 | -74.768
-11.5 | -1.045 | 0.01332 | 0 | -78.462
-11 | -1.025 | 0.0125 | -0.001 | -81.974
-10.5 | -1 | 0.01189 | -0.001 | -84.04
-10 | -0.971 | 0.01125 | -0.002 | -86.27
-9.5 | -0.938 | 0.01071 | -0.003 | -87.565
-9 | -0.901 | 0.01025 | -0.004 | -87.903
-8.5 | -0.861 | 0.00985 | -0.005 | -87.444
-8 | -0.819 | 0.00882 | -0.006 | -92.84
-7.5 | -0.773 | 0.0093 | -0.007 | -83.092
-7 | -0.723 | 0.00898 | -0.007 | -80.535
-6.5 | -0.671 | 0.00856 | -0.008 | -78.368
-6 | -0.617 | 0.0083 | -0.009 | -74.286
-5.5 | -0.561 | 0.00798 | -0.01 | -70.28
-5 | -0.503 | 0.00776 | -0.011 | -64.909
-4.5 | -0.445 | 0.00755 | -0.012 | -58.991
-4 | -0.386 | 0.00728 | -0.013 | -53.051
-3.5 | -0.327 | 0.00711 | -0.013 | -45.985
-3 | -0.267 | 0.00527 | -0.014 | -50.694
-2.5 | -0.207 | 0.00473 | -0.015 | -43.771
-2 | -0.146 | 0.0046 | -0.016 | -31.848
-1.5 | -0.086 | 0.00458 | -0.017 | -18.748
-1 | -0.025 | 0.00458 | -0.018 | -5.454
-0.5 | 0.036 | 0.00455 | -0.019 | 7.88
0 | 0.097 | 0.00455 | -0.02 | 21.26
0.5 | 0.158 | 0.00459 | -0.02 | 34.332
1 | 0.219 | 0.00462 | -0.021 | 47.322
1.5 | 0.279 | 0.00467 | -0.022 | 59.897
2 | 0.34 | 0.0047 | -0.023 | 72.451
2.5 | 0.4 | 0.00486 | -0.024 | 82.261
3 | 0.46 | 0.00495 | -0.025 | 92.878
3.5 | 0.519 | 0.0057 | -0.026 | 91.064
4 | 0.578 | 0.00641 | -0.026 | 90.167
4.5 | 0.636 | 0.00801 | -0.027 | 79.451
5 | 0.693 | 0.00827 | -0.028 | 83.728
5.5 | 0.748 | 0.00817 | -0.029 | 91.463
6 | 0.801 | 0.00901 | -0.03 | 88.851
6.5 | 0.852 | 0.00936 | -0.03 | 91.06
7 | 0.901 | 0.00972 | -0.031 | 92.734
7.5 | 0.948 | 0.01009 | -0.032 | 93.922
8 | 0.992 | 0.0105 | -0.033 | 94.453
8.5 | 1.033 | 0.01098 | -0.034 | 94.053
9 | 1.071 | 0.01152 | -0.034 | 92.981
9.5 | 1.106 | 0.01208 | -0.035 | 91.52
10 | 1.137 | 0.0126 | -0.036 | 90.208
10.5 | 1.162 | 0.01339 | -0.036 | 86.777
11 | 1.181 | 0.01393 | -0.037 | 84.781
11.5 | 1.194 | 0.01484 | -0.038 | 80.494
12 | 1.203 | 0.0157 | -0.039 | 76.645
12.5 | 1.207 | 0.01658 | -0.039 | 72.806
13 | 1.206 | 0.01757 | -0.04 | 68.645
13.5 | 1.2 | 0.01881 | -0.04 | 63.8
14 | 1.189 | 0.02025 | -0.041 | 58.72
14.5 | 1.174 | 0.02177 | -0.042 | 53.939
15 | 1.154 | 0.02394 | -0.042 | 48.22
15.5 | 1.13 | 0.02664 | -0.042 | 42.411
16 | 1.092 | 0.033 | -0.042 | 33.107
16.5 | 1.057 | 0.0392 | -0.042 | 26.974
17 | 1.01 | 0.05197 | -0.041 | 19.425
17.5 | 0.916 | 0.10039 | -0.034 | 9.12

## 90. Re 7M Mach 0.00 (2)
BIGFOIL.COM POLAR EXPORT
NACA65-115 a=0.8
NACA65-115 a=0.8 |  |  |  | Cl Max: | 1.6643 | at alpha= | 20 | deg
XFOIL ncrit=9 |  |  |  | L/D Max: | 105.009 | at alpha= | 10 | deg
Re: | 7000000 |  |  | Cd Min: | 0.04518 | at alpha= | 20 | deg
Mach: | 0 |  |  | Cl=0 at alpha= | -0.79272 | deg
|  |  |  | @ Cl=0.1, Cd= | 0.00368
|  |  |  | @ Cl=0.4, Cd= | 0.0053441
|  |  |  | @ Cl=0.6, Cd= | 0.0072928
alpha (deg) | Cl | Cd | Cm | Cl/Cd
-20 | -1.5841 | 0.03969 | -0.0497 | -39.9118
-19.5 | -1.5751 | 0.0359 | -0.0494 | -43.8747
-19 | -1.559 | 0.03294 | -0.0489 | -47.3285
-18.5 | -1.5433 | 0.03009 | -0.048 | -51.2895
-18 | -1.5248 | 0.02764 | -0.0469 | -55.1664
-17.5 | -1.5048 | 0.02537 | -0.0455 | -59.3142
-17 | -1.4834 | 0.02331 | -0.0439 | -63.6379
-16.5 | -1.4598 | 0.02149 | -0.0422 | -67.9293
-15.5 | -1.4091 | 0.01813 | -0.0385 | -77.722
-15 | -1.382 | 0.01684 | -0.0362 | -82.0665
-14.5 | -1.3559 | 0.01573 | -0.0332 | -86.1983
-14 | -1.3273 | 0.01479 | -0.0302 | -89.7431
-13.5 | -1.2984 | 0.01396 | -0.027 | -93.0086
-13 | -1.2697 | 0.01327 | -0.0232 | -95.682
-12.5 | -1.2388 | 0.0127 | -0.0195 | -97.5433
-12 | -1.1964 | 0.01217 | -0.0179 | -98.3073
-11.5 | -1.1518 | 0.01167 | -0.0167 | -98.6975
-11 | -1.1065 | 0.01111 | -0.0155 | -99.595
-10.5 | -1.0599 | 0.01055 | -0.0145 | -100.4645
-10 | -1.0107 | 0.0101 | -0.014 | -100.0693
-9.5 | -0.9598 | 0.00971 | -0.0137 | -98.8465
-9 | -0.9079 | 0.00935 | -0.0135 | -97.1016
-8.5 | -0.8551 | 0.00902 | -0.0135 | -94.8004
-8 | -0.8025 | 0.00864 | -0.0134 | -92.8819
-7.5 | -0.7489 | 0.00829 | -0.0135 | -90.3378
-7 | -0.6943 | 0.00802 | -0.0137 | -86.5711
-6.5 | -0.6389 | 0.00777 | -0.0141 | -82.2265
-6 | -0.5838 | 0.00748 | -0.0144 | -78.0481
-5.5 | -0.5278 | 0.00723 | -0.0148 | -73.0014
-5 | -0.4715 | 0.00702 | -0.0153 | -67.1652
-4.5 | -0.4149 | 0.0068 | -0.0158 | -61.0147
-4 | -0.3582 | 0.00658 | -0.0164 | -54.4377
-3.5 | -0.3019 | 0.00627 | -0.0169 | -48.1499
-2.5 | -0.191 | 0.00537 | -0.0177 | -35.568
-2 | -0.1362 | 0.00478 | -0.0182 | -28.4937
-1.5 | -0.0813 | 0.00413 | -0.0186 | -19.6852
-1 | -0.0245 | 0.00372 | -0.0193 | -6.586
-0.5 | 0.0346 | 0.00369 | -0.0202 | 9.3767
0 | 0.0937 | 0.00368 | -0.0211 | 25.462
0.5 | 0.1529 | 0.00368 | -0.0221 | 41.5489
1 | 0.212 | 0.00371 | -0.023 | 57.1429
1.5 | 0.2706 | 0.00382 | -0.0238 | 70.8377
2 | 0.3259 | 0.0043 | -0.0242 | 75.7907
2.5 | 0.3778 | 0.00509 | -0.0241 | 74.224
3.5 | 0.4835 | 0.0063 | -0.0241 | 76.746
4 | 0.5362 | 0.00685 | -0.0241 | 78.2774
4.5 | 0.59 | 0.00724 | -0.0241 | 81.4917
5 | 0.6449 | 0.00753 | -0.0243 | 85.6441
5.5 | 0.6994 | 0.0078 | -0.0245 | 89.6667
6 | 0.7533 | 0.0081 | -0.0246 | 93
6.5 | 0.8073 | 0.00836 | -0.0247 | 96.567
7 | 0.86 | 0.00869 | -0.0245 | 98.9643
7.5 | 0.9119 | 0.00902 | -0.0243 | 101.0976
8 | 0.9635 | 0.00936 | -0.024 | 102.938
8.5 | 1.0136 | 0.00972 | -0.0235 | 104.2798
9 | 1.0613 | 0.01018 | -0.0225 | 104.2534
10 | 1.1551 | 0.011 | -0.0204 | 105.0091
10.5 | 1.1985 | 0.01147 | -0.0188 | 104.49
11 | 1.2309 | 0.01198 | -0.0151 | 102.7462
11.5 | 1.2603 | 0.01266 | -0.0111 | 99.5498
12 | 1.2923 | 0.01337 | -0.0079 | 96.6567
12.5 | 1.3256 | 0.01408 | -0.0051 | 94.1477
13 | 1.3571 | 0.01491 | -0.0023 | 91.0195
13.5 | 1.3851 | 0.01573 | 0.0011 | 88.0547
14 | 1.4198 | 0.01674 | 0.0027 | 84.8148
14.5 | 1.4483 | 0.01803 | 0.0051 | 80.3272
15 | 1.4737 | 0.01958 | 0.0077 | 75.2656
15.5 | 1.4978 | 0.02128 | 0.01 | 70.3853
16 | 1.5238 | 0.02295 | 0.012 | 66.3965
16.5 | 1.548 | 0.02479 | 0.0138 | 62.4445
17 | 1.5706 | 0.02684 | 0.0155 | 58.5171
17.5 | 1.5921 | 0.02906 | 0.017 | 54.7866
18 | 1.6122 | 0.03151 | 0.0183 | 51.1647
18.5 | 1.6286 | 0.03438 | 0.0195 | 47.3706
19 | 1.6443 | 0.03748 | 0.0204 | 43.8714
19.5 | 1.6558 | 0.04106 | 0.0211 | 40.3264
20 | 1.6643 | 0.04518 | 0.0214 | 36.8371

## 91. Re 7M Mach 0.10 (1)
BIGFOIL.COM POLAR EXPORT
NACA65-115 a=0.8
NACA65-115 a=0.8 |  |  |  | Cl Max: | 1.195 | at alpha= | 12.5 | deg
JavaFoil+Calcfoil stall+Eppler ext transition |  |  |  | L/D Max: | 96.541 | at alpha= | 5.5 | deg
Re: | 7000000 |  |  | Cd Min: | 0.00454 | at alpha= | 0 | deg
Mach: | 0.1 |  |  | Cl=0 at alpha= | -0.79508 | deg
|  |  |  | @ Cl=0.1, Cd= | 0.0045424
|  |  |  | @ Cl=0.4, Cd= | 0.004837
|  |  |  | @ Cl=0.6, Cd= | 0.0069407
alpha (deg) | Cl | Cd | Cm | Cl/Cd
-18 | -0.786 | 0.12875 | 0.006 | -6.102
-17.5 | -0.809 | 0.12282 | 0.006 | -6.587
-17 | -0.833 | 0.11472 | 0.005 | -7.262
-16.5 | -0.864 | 0.09957 | 0.005 | -8.677
-16 | -0.887 | 0.09168 | 0.005 | -9.672
-15.5 | -0.978 | 0.04418 | 0.006 | -22.137
-15 | -1.021 | 0.03105 | 0.005 | -32.894
-14.5 | -1.042 | 0.02563 | 0.005 | -40.651
-14 | -1.055 | 0.02191 | 0.004 | -48.167
-13.5 | -1.063 | 0.01923 | 0.003 | -55.265
-13 | -1.064 | 0.01749 | 0.003 | -60.841
-12.5 | -1.062 | 0.01567 | 0.002 | -67.764
-12 | -1.053 | 0.01447 | 0.001 | -72.78
-11.5 | -1.039 | 0.01354 | 0 | -76.734
-11 | -1.02 | 0.01275 | -0.001 | -80.023
-10.5 | -0.997 | 0.01201 | -0.001 | -83.014
-10 | -0.969 | 0.01141 | -0.002 | -84.988
-9.5 | -0.938 | 0.01082 | -0.003 | -86.714
-9 | -0.902 | 0.01035 | -0.004 | -87.189
-8.5 | -0.863 | 0.00994 | -0.005 | -86.765
-8 | -0.82 | 0.00893 | -0.006 | -91.858
-7.5 | -0.776 | 0.00942 | -0.007 | -82.372
-7 | -0.726 | 0.00899 | -0.007 | -80.73
-6.5 | -0.673 | 0.00865 | -0.008 | -77.864
-6 | -0.619 | 0.00833 | -0.009 | -74.382
-5.5 | -0.563 | 0.00803 | -0.01 | -70.149
-5 | -0.506 | 0.00782 | -0.011 | -64.66
-4.5 | -0.447 | 0.00756 | -0.012 | -59.178
-4 | -0.388 | 0.00734 | -0.013 | -52.914
-3.5 | -0.329 | 0.0071 | -0.013 | -46.252
-3 | -0.268 | 0.00529 | -0.014 | -50.785
-2.5 | -0.208 | 0.00471 | -0.015 | -44.113
-2 | -0.147 | 0.00465 | -0.016 | -31.616
-1.5 | -0.086 | 0.00457 | -0.017 | -18.903
-1 | -0.025 | 0.00458 | -0.018 | -5.49
-0.5 | 0.036 | 0.00455 | -0.019 | 7.935
0 | 0.097 | 0.00454 | -0.02 | 21.412
0.5 | 0.159 | 0.00459 | -0.02 | 34.565
1 | 0.22 | 0.00461 | -0.021 | 47.657
1.5 | 0.281 | 0.00468 | -0.022 | 60.052
2 | 0.342 | 0.00475 | -0.023 | 71.978
2.5 | 0.402 | 0.00484 | -0.024 | 82.976
3 | 0.462 | 0.00493 | -0.025 | 93.698
3.5 | 0.522 | 0.00574 | -0.026 | 90.92
4 | 0.581 | 0.00641 | -0.027 | 90.595
4.5 | 0.639 | 0.00803 | -0.027 | 79.53
5 | 0.696 | 0.00796 | -0.028 | 87.407
5.5 | 0.751 | 0.00778 | -0.029 | 96.541
6 | 0.804 | 0.00907 | -0.03 | 88.61
6.5 | 0.855 | 0.00944 | -0.031 | 90.592
7 | 0.904 | 0.0098 | -0.031 | 92.29
7.5 | 0.951 | 0.01017 | -0.032 | 93.514
8 | 0.994 | 0.01059 | -0.033 | 93.945
8.5 | 1.035 | 0.01107 | -0.034 | 93.551
9 | 1.072 | 0.01163 | -0.034 | 92.163
9.5 | 1.106 | 0.01222 | -0.035 | 90.491
10 | 1.136 | 0.01275 | -0.036 | 89.087
10.5 | 1.16 | 0.01356 | -0.037 | 85.518
11 | 1.177 | 0.01412 | -0.037 | 83.348
11.5 | 1.188 | 0.01506 | -0.038 | 78.861
12 | 1.194 | 0.01596 | -0.039 | 74.801
12.5 | 1.195 | 0.01689 | -0.039 | 70.731
13 | 1.19 | 0.01805 | -0.04 | 65.925
13.5 | 1.18 | 0.01927 | -0.041 | 61.254
14 | 1.165 | 0.02086 | -0.041 | 55.844
14.5 | 1.146 | 0.02257 | -0.042 | 50.748
15 | 1.121 | 0.02479 | -0.042 | 45.218
15.5 | 1.089 | 0.0285 | -0.042 | 38.214
16 | 1.047 | 0.03563 | -0.042 | 29.375
16.5 | 0.983 | 0.05387 | -0.04 | 18.255
17 | 0.888 | 0.10296 | -0.032 | 8.622
17.5 | 0.85 | 0.11803 | -0.03 | 7.205

## 92. Re 7M Mach 0.10 (2)
BIGFOIL.COM POLAR EXPORT
NACA65-115 a=0.8
NACA65-115 a=0.8 |  |  |  | Cl Max: | 1.6474 | at alpha= | 20 | deg
XFOIL ncrit=9 |  |  |  | L/D Max: | 104.29 | at alpha= | 10 | deg
Re: | 7000000 |  |  | Cd Min: | 0.04935 | at alpha= | 20 | deg
Mach: | 0.1 |  |  | Cl=0 at alpha= | -0.79293 | deg
|  |  |  | @ Cl=0.1, Cd= | 0.00368
|  |  |  | @ Cl=0.4, Cd= | 0.0053576
|  |  |  | @ Cl=0.6, Cd= | 0.0073058
alpha (deg) | Cl | Cd | Cm | Cl/Cd
-20 | -1.5692 | 0.04344 | -0.0523 | -36.1234
-19.5 | -1.5641 | 0.039 | -0.0523 | -40.1051
-19 | -1.55 | 0.03558 | -0.052 | -43.5638
-18.5 | -1.5364 | 0.03234 | -0.0513 | -47.5077
-18 | -1.5211 | 0.02942 | -0.0501 | -51.7029
-17.5 | -1.5014 | 0.027 | -0.0488 | -55.6074
-17 | -1.4819 | 0.02465 | -0.0472 | -60.1176
-16.5 | -1.4589 | 0.02265 | -0.0454 | -64.4106
-14.5 | -1.3557 | 0.01632 | -0.0364 | -83.0699
-14 | -1.3273 | 0.01527 | -0.0334 | -86.9221
-13.5 | -1.2982 | 0.01434 | -0.0302 | -90.53
-13 | -1.2683 | 0.01357 | -0.0267 | -93.4635
-12.5 | -1.2407 | 0.01291 | -0.0223 | -96.1038
-12 | -1.2017 | 0.01237 | -0.0198 | -97.1463
-11.5 | -1.1576 | 0.01183 | -0.0183 | -97.8529
-11 | -1.1111 | 0.01134 | -0.0171 | -97.9806
-10.5 | -1.0656 | 0.0107 | -0.0157 | -99.5888
-10 | -1.0166 | 0.01022 | -0.015 | -99.4716
-9.5 | -0.9656 | 0.0098 | -0.0145 | -98.5306
-9 | -0.9135 | 0.00942 | -0.0142 | -96.9745
-8.5 | -0.8604 | 0.00908 | -0.0141 | -94.7577
-8 | -0.8073 | 0.00871 | -0.0139 | -92.6866
-7.5 | -0.7534 | 0.00834 | -0.0139 | -90.3357
-6.5 | -0.6427 | 0.0078 | -0.0144 | -82.3974
-6 | -0.5872 | 0.00751 | -0.0147 | -78.1891
-5.5 | -0.5309 | 0.00726 | -0.0151 | -73.1267
-5 | -0.4741 | 0.00705 | -0.0155 | -67.2482
-4.5 | -0.4172 | 0.00681 | -0.016 | -61.2628
-4 | -0.3602 | 0.0066 | -0.0165 | -54.5758
-3.5 | -0.3035 | 0.00629 | -0.017 | -48.2512
-2.5 | -0.192 | 0.00538 | -0.0178 | -35.6877
-2 | -0.1369 | 0.00479 | -0.0183 | -28.5804
-1.5 | -0.0818 | 0.00413 | -0.0187 | -19.8063
-1 | -0.0246 | 0.00372 | -0.0194 | -6.6129
-0.5 | 0.0348 | 0.00369 | -0.0203 | 9.4309
0 | 0.0943 | 0.00368 | -0.0213 | 25.625
0.5 | 0.1538 | 0.00368 | -0.0222 | 41.7935
1 | 0.2133 | 0.00371 | -0.0231 | 57.4933
1.5 | 0.2723 | 0.00382 | -0.024 | 71.2827
2 | 0.3279 | 0.0043 | -0.0243 | 76.2558
2.5 | 0.38 | 0.0051 | -0.0242 | 74.5098
3 | 0.4328 | 0.00578 | -0.0242 | 74.8789
4 | 0.539 | 0.00688 | -0.0241 | 78.343
4.5 | 0.5932 | 0.00727 | -0.0241 | 81.5956
5 | 0.6483 | 0.00756 | -0.0243 | 85.754
5.5 | 0.7032 | 0.00783 | -0.0244 | 89.8084
6 | 0.7574 | 0.00813 | -0.0244 | 93.1611
6.5 | 0.8116 | 0.0084 | -0.0244 | 96.619
7 | 0.8644 | 0.00875 | -0.0242 | 98.7886
7.5 | 0.9168 | 0.00907 | -0.0239 | 101.0805
8.5 | 1.0186 | 0.0098 | -0.0228 | 103.9388
9 | 1.066 | 0.01029 | -0.0217 | 103.5957
9.5 | 1.114 | 0.01069 | -0.0207 | 104.2095
10 | 1.1597 | 0.01112 | -0.0192 | 104.2896
10.5 | 1.2002 | 0.01159 | -0.0169 | 103.5548
11 | 1.2299 | 0.01218 | -0.0125 | 100.977
11.5 | 1.2596 | 0.01295 | -0.0086 | 97.2664
12 | 1.2939 | 0.01364 | -0.0057 | 94.8607
12.5 | 1.3274 | 0.01441 | -0.0029 | 92.1166
13 | 1.3586 | 0.01531 | 0.0001 | 88.7394
13.5 | 1.3837 | 0.01617 | 0.0041 | 85.572
14.5 | 1.4488 | 0.01876 | 0.0078 | 77.2281
15 | 1.4716 | 0.02057 | 0.0106 | 71.5411
15.5 | 1.4988 | 0.02219 | 0.0127 | 67.5439
16 | 1.5248 | 0.02395 | 0.0147 | 63.666
16.5 | 1.5487 | 0.02595 | 0.0166 | 59.6802
17 | 1.5699 | 0.02822 | 0.0184 | 55.6308
17.5 | 1.5905 | 0.03069 | 0.0199 | 51.8247
18 | 1.6086 | 0.03346 | 0.0213 | 48.0753
18.5 | 1.6234 | 0.03667 | 0.0224 | 44.2705
19 | 1.6359 | 0.04025 | 0.0232 | 40.6435
19.5 | 1.6459 | 0.04426 | 0.0237 | 37.1871
20 | 1.6474 | 0.04935 | 0.0237 | 33.382

## 93. Re 7M Mach 0.25 (1)
BIGFOIL.COM POLAR EXPORT
NACA65-115 a=0.8
NACA65-115 a=0.8 |  |  |  | Cl Max: | 1.136 | at alpha= | 11 | deg
JavaFoil+Calcfoil stall+Eppler ext transition |  |  |  | L/D Max: | 95.034 | at alpha= | 3 | deg
Re: | 7000000 |  |  | Cd Min: | 0.00459 | at alpha= | -0.5 | deg
Mach: | 0.25 |  |  | Cl=0 at alpha= | -0.79365 | deg
|  |  |  | @ Cl=0.1, Cd= | 0.00461
|  |  |  | @ Cl=0.4, Cd= | 0.0048727
|  |  |  | @ Cl=0.6, Cd= | 0.00789
alpha (deg) | Cl | Cd | Cm | Cl/Cd
-16.5 | -0.548 | 0.12747 | 0.004 | -4.299
-16 | -0.603 | 0.11924 | 0.004 | -5.056
-15.5 | -0.654 | 0.11136 | 0.004 | -5.873
-15 | -0.7 | 0.10656 | 0.003 | -6.565
-14.5 | -0.736 | 0.09816 | 0.003 | -7.494
-14 | -0.769 | 0.08857 | 0.003 | -8.68
-13.5 | -0.83 | 0.05927 | 0.003 | -14.007
-13 | -0.932 | 0.02388 | 0.002 | -39.044
-12.5 | -0.961 | 0.01939 | 0.002 | -49.582
-12 | -0.977 | 0.01695 | 0.001 | -57.651
-11.5 | -0.983 | 0.01532 | 0 | -64.209
-11 | -0.981 | 0.01412 | -0.001 | -69.48
-10.5 | -0.971 | 0.01313 | -0.001 | -74.005
-10 | -0.955 | 0.01227 | -0.002 | -77.833
-9.5 | -0.932 | 0.01153 | -0.003 | -80.805
-9 | -0.903 | 0.01092 | -0.004 | -82.641
-8.5 | -0.868 | 0.01041 | -0.005 | -83.424
-8 | -0.829 | 0.00996 | -0.006 | -83.214
-7.5 | -0.785 | 0.00956 | -0.007 | -82.17
-7 | -0.74 | 0.00942 | -0.008 | -78.551
-6.5 | -0.688 | 0.00893 | -0.008 | -77.119
-6 | -0.634 | 0.00855 | -0.009 | -74.187
-5.5 | -0.577 | 0.00821 | -0.01 | -70.288
-5 | -0.519 | 0.008 | -0.011 | -64.873
-4.5 | -0.459 | 0.0077 | -0.012 | -59.642
-4 | -0.399 | 0.00747 | -0.013 | -53.357
-3.5 | -0.337 | 0.0072 | -0.014 | -46.873
-3 | -0.276 | 0.00533 | -0.015 | -51.76
-2.5 | -0.214 | 0.00474 | -0.016 | -45.022
-2 | -0.151 | 0.00468 | -0.017 | -32.276
-1.5 | -0.089 | 0.00462 | -0.017 | -19.201
-1 | -0.026 | 0.00462 | -0.018 | -5.591
-0.5 | 0.037 | 0.00459 | -0.019 | 8.082
0 | 0.1 | 0.00461 | -0.02 | 21.686
0.5 | 0.163 | 0.00461 | -0.021 | 35.302
1 | 0.226 | 0.00467 | -0.022 | 48.347
1.5 | 0.289 | 0.00469 | -0.023 | 61.563
2 | 0.351 | 0.00477 | -0.024 | 73.639
2.5 | 0.413 | 0.0049 | -0.025 | 84.296
3 | 0.475 | 0.00499 | -0.026 | 95.034
3.5 | 0.536 | 0.00583 | -0.026 | 91.851
4 | 0.596 | 0.00789 | -0.027 | 75.502
4.5 | 0.655 | 0.00789 | -0.028 | 83.051
5 | 0.713 | 0.00774 | -0.029 | 92.002
5.5 | 0.768 | 0.00903 | -0.03 | 85.047
6 | 0.821 | 0.00935 | -0.031 | 87.859
6.5 | 0.872 | 0.00978 | -0.031 | 89.208
7 | 0.92 | 0.01019 | -0.032 | 90.349
7.5 | 0.965 | 0.01064 | -0.033 | 90.751
8 | 1.006 | 0.01111 | -0.034 | 90.555
8.5 | 1.043 | 0.01169 | -0.035 | 89.219
9 | 1.075 | 0.01236 | -0.035 | 86.948
9.5 | 1.102 | 0.01311 | -0.036 | 84.037
10 | 1.123 | 0.01381 | -0.037 | 81.306
10.5 | 1.135 | 0.0146 | -0.038 | 77.745
11 | 1.136 | 0.01555 | -0.038 | 73.075
11.5 | 1.129 | 0.01663 | -0.039 | 67.873
12 | 1.112 | 0.01788 | -0.04 | 62.2
12.5 | 1.086 | 0.01938 | -0.04 | 56.039
13 | 1.049 | 0.02169 | -0.041 | 48.358
13.5 | 0.999 | 0.02524 | -0.041 | 39.584
14 | 0.899 | 0.04621 | -0.038 | 19.45
14.5 | 0.777 | 0.09442 | -0.027 | 8.232
15 | 0.721 | 0.10685 | -0.024 | 6.746
15.5 | 0.664 | 0.11492 | -0.024 | 5.781
16 | 0.604 | 0.12423 | -0.023 | 4.866

## 94. Re 7M Mach 0.25 (2)
BIGFOIL.COM POLAR EXPORT
NACA65-115 a=0.8
NACA65-115 a=0.8 |  |  |  | Cl Max: | 1.5496 | at alpha= | 17.5 | deg
XFOIL ncrit=9 |  |  |  | L/D Max: | 101.305 | at alpha= | 8 | deg
Re: | 7000000 |  |  | Cd Min: | 0.09381 | at alpha= | -20 | deg
Mach: | 0.25 |  |  | Cl=0 at alpha= | -0.79221 | deg
|  |  |  | @ Cl=0.1, Cd= | 0.0037
|  |  |  | @ Cl=0.4, Cd= | 0.0052654
|  |  |  | @ Cl=0.6, Cd= | 0.0073704
alpha (deg) | Cl | Cd | Cm | Cl/Cd
-20 | -1.2918 | 0.09381 | -0.0412 | -13.7704
-19.5 | -1.36 | 0.0757 | -0.0528 | -17.9657
-19 | -1.3684 | 0.06707 | -0.057 | -20.4026
-18.5 | -1.3903 | 0.05756 | -0.061 | -24.1539
-18 | -1.4152 | 0.04867 | -0.0636 | -29.0775
-17.5 | -1.4057 | 0.0438 | -0.064 | -32.0936
-17 | -1.4131 | 0.03779 | -0.0638 | -37.3935
-16.5 | -1.407 | 0.03341 | -0.0627 | -42.1131
-16 | -1.3966 | 0.02968 | -0.061 | -47.0553
-15.5 | -1.3786 | 0.02671 | -0.0589 | -51.6136
-15 | -1.3617 | 0.02367 | -0.0567 | -57.5285
-14.5 | -1.3334 | 0.02146 | -0.0549 | -62.1342
-14 | -1.3176 | 0.01913 | -0.0508 | -68.8761
-13.5 | -1.2931 | 0.01737 | -0.047 | -74.4444
-13 | -1.2637 | 0.01599 | -0.0434 | -79.0306
-12.5 | -1.2335 | 0.01478 | -0.0395 | -83.4574
-12 | -1.2009 | 0.01382 | -0.0356 | -86.8958
-11.5 | -1.1711 | 0.01295 | -0.0308 | -90.4324
-11 | -1.1374 | 0.0123 | -0.0262 | -92.4715
-10.5 | -1.092 | 0.01166 | -0.0237 | -93.6535
-10 | -1.0451 | 0.01099 | -0.0215 | -95.0955
-9.5 | -0.9955 | 0.01038 | -0.0198 | -95.9056
-9 | -0.9428 | 0.0099 | -0.0187 | -95.2323
-8.5 | -0.8885 | 0.00946 | -0.0178 | -93.9218
-8 | -0.833 | 0.00909 | -0.0173 | -91.6392
-7.5 | -0.7776 | 0.00866 | -0.0167 | -89.7921
-7 | -0.7213 | 0.00828 | -0.0164 | -87.1135
-6.5 | -0.6638 | 0.00799 | -0.0163 | -83.0788
-6 | -0.6058 | 0.0077 | -0.0164 | -78.6753
-5.5 | -0.5479 | 0.0074 | -0.0164 | -74.0405
-5 | -0.489 | 0.00717 | -0.0167 | -68.2008
-4.5 | -0.4303 | 0.00692 | -0.0171 | -62.1821
-4 | -0.3711 | 0.00669 | -0.0175 | -55.4709
-3.5 | -0.3123 | 0.00643 | -0.0179 | -48.5692
-3 | -0.2546 | 0.00601 | -0.0182 | -42.3627
-2.5 | -0.1976 | 0.00548 | -0.0186 | -36.0584
-2 | -0.1411 | 0.00486 | -0.0189 | -29.0329
-1 | -0.0256 | 0.00375 | -0.02 | -6.8267
-0.5 | 0.036 | 0.00371 | -0.0209 | 9.7035
0 | 0.0974 | 0.0037 | -0.0219 | 26.3243
0.5 | 0.159 | 0.0037 | -0.0229 | 42.973
1 | 0.2205 | 0.00374 | -0.0238 | 58.9572
1.5 | 0.2815 | 0.00384 | -0.0247 | 73.3073
2 | 0.3391 | 0.00431 | -0.0251 | 78.6775
2.5 | 0.392 | 0.00516 | -0.0248 | 75.969
3 | 0.4459 | 0.00587 | -0.0246 | 75.9625
3.5 | 0.5 | 0.00649 | -0.0243 | 77.0416
4 | 0.554 | 0.00705 | -0.024 | 78.5816
4.5 | 0.61 | 0.00744 | -0.0238 | 81.9892
5 | 0.6667 | 0.00773 | -0.0238 | 86.2484
5.5 | 0.7233 | 0.00803 | -0.0237 | 90.0747
6 | 0.7794 | 0.00832 | -0.0234 | 93.6779
6.5 | 0.8346 | 0.00866 | -0.023 | 96.3741
7 | 0.8885 | 0.00904 | -0.0223 | 98.2854
7.5 | 0.9421 | 0.00939 | -0.0215 | 100.3301
8 | 0.9938 | 0.00981 | -0.0203 | 101.3048
8.5 | 1.0421 | 0.01033 | -0.0184 | 100.8809
9 | 1.0902 | 0.0108 | -0.0165 | 100.9444
9.5 | 1.1311 | 0.01126 | -0.0132 | 100.4529
10 | 1.1645 | 0.01187 | -0.0087 | 98.1045
10.5 | 1.1975 | 0.01268 | -0.0045 | 94.4401
11 | 1.2303 | 0.01361 | -0.0005 | 90.3968
11.5 | 1.267 | 0.01448 | 0.0027 | 87.5
12 | 1.3011 | 0.01553 | 0.0061 | 83.7798
12.5 | 1.3335 | 0.01674 | 0.0095 | 79.6595
13 | 1.3637 | 0.01806 | 0.013 | 75.5094
13.5 | 1.3922 | 0.0197 | 0.0161 | 70.6701
14 | 1.4183 | 0.02167 | 0.0193 | 65.4499
14.5 | 1.4459 | 0.02367 | 0.022 | 61.0858
15 | 1.4705 | 0.02598 | 0.0247 | 56.6012
15.5 | 1.4909 | 0.0287 | 0.0273 | 51.9477
16 | 1.513 | 0.03151 | 0.0294 | 48.0165
16.5 | 1.5285 | 0.03499 | 0.0314 | 43.6839
17 | 1.5408 | 0.03898 | 0.0329 | 39.528
17.5 | 1.5496 | 0.04351 | 0.034 | 35.6148
18 | 1.5439 | 0.04974 | 0.0343 | 31.0394
18.5 | 1.5389 | 0.0564 | 0.0337 | 27.2855
19 | 1.5257 | 0.0645 | 0.0318 | 23.6543
19.5 | 1.5116 | 0.07333 | 0.0287 | 20.6137
20 | 1.4828 | 0.08481 | 0.0234 | 17.4838

## 95. Re 7M Mach 0.50 (1)
BIGFOIL.COM POLAR EXPORT
NACA65-115 a=0.8
NACA65-115 a=0.8 |  |  |  | Cl Max: | 1.139 | at alpha= | 20 | deg
JavaFoil+Calcfoil stall+Eppler ext transition |  |  |  | L/D Max: | 92.335 | at alpha= | 3.5 | deg
Re: | 7000000 |  |  | Cd Min: | 0.00473 | at alpha= | -1 | deg
Mach: | 0.5 |  |  | Cl=0 at alpha= | -0.79286 | deg
|  |  |  | @ Cl=0.1, Cd= | 0.0047483
|  |  |  | @ Cl=0.4, Cd= | 0.0049975
|  |  |  | @ Cl=0.6, Cd= | 0.0066252
alpha (deg) | Cl | Cd | Cm | Cl/Cd
-20 | -1.074 | 0.1454 | 0.01 | -7.389
-19.5 | -1.04 | 0.1454 | 0.009 | -7.153
-19 | -1.008 | 0.1434 | 0.008 | -7.026
-18.5 | -0.979 | 0.13884 | 0.007 | -7.049
-18 | -0.952 | 0.1329 | 0.007 | -7.16
-17.5 | -0.93 | 0.12866 | 0.007 | -7.227
-17 | -0.899 | 0.12498 | 0.006 | -7.194
-16.5 | -0.869 | 0.1207 | 0.005 | -7.197
-16 | -0.842 | 0.11612 | 0.005 | -7.247
-15.5 | -0.817 | 0.11667 | 0.004 | -7.001
-15 | -0.788 | 0.11053 | 0.004 | -7.128
-14.5 | -0.76 | 0.10132 | 0.003 | -7.499
-14 | -0.734 | 0.09506 | 0.003 | -7.716
-13.5 | -0.707 | 0.08758 | 0.002 | -8.075
-13 | -0.677 | 0.09486 | 0.002 | -7.135
-12.5 | -0.65 | 0.08631 | 0.001 | -7.531
-12 | -0.626 | 0.07631 | 0.001 | -8.207
-11.5 | -0.686 | 0.0258 | 0 | -26.57
-11 | -0.671 | 0.0192 | -0.001 | -34.964
-10.5 | -0.538 | 0.07465 | -0.001 | -7.21
-10 | -0.512 | 0.06545 | -0.001 | -7.825
-9.5 | -0.572 | 0.01771 | -0.003 | -32.325
-9 | -0.549 | 0.01484 | -0.004 | -36.99
-8.5 | -0.428 | 0.05685 | -0.003 | -7.529
-8 | -0.563 | 0.04471 | -0.004 | -12.592
-7.5 | -0.757 | 0.01187 | -0.007 | -63.789
-7 | -0.755 | 0.011 | -0.008 | -68.654
-6.5 | -0.726 | 0.01036 | -0.009 | -70.032
-6 | -0.682 | 0.00979 | -0.01 | -69.667
-5.5 | -0.629 | 0.0093 | -0.011 | -67.658
-5 | -0.57 | 0.00883 | -0.012 | -64.555
-4.5 | -0.509 | 0.00861 | -0.013 | -59.129
-4 | -0.443 | 0.00821 | -0.014 | -53.956
-3.5 | -0.376 | 0.00785 | -0.015 | -47.901
-3 | -0.308 | 0.00753 | -0.016 | -40.856
-2.5 | -0.239 | 0.00492 | -0.017 | -48.439
-2 | -0.169 | 0.00484 | -0.018 | -34.865
-1.5 | -0.099 | 0.00476 | -0.02 | -20.82
-1 | -0.029 | 0.00473 | -0.021 | -6.102
-0.5 | 0.041 | 0.00474 | -0.022 | 8.737
0 | 0.112 | 0.00475 | -0.023 | 23.548
0.5 | 0.182 | 0.00478 | -0.024 | 38.081
1 | 0.252 | 0.00484 | -0.025 | 52.19
1.5 | 0.323 | 0.00491 | -0.026 | 65.74
2 | 0.393 | 0.00498 | -0.027 | 78.962
2.5 | 0.461 | 0.00515 | -0.028 | 89.501
3 | 0.53 | 0.00593 | -0.029 | 89.331
3.5 | 0.596 | 0.00646 | -0.029 | 92.335
4 | 0.658 | 0.00902 | -0.03 | 72.919
4.5 | 0.721 | 0.00943 | -0.031 | 76.486
5 | 0.781 | 0.00989 | -0.032 | 79.012
5.5 | 0.836 | 0.01041 | -0.033 | 80.32
6 | 0.885 | 0.01102 | -0.034 | 80.28
6.5 | 0.924 | 0.01165 | -0.035 | 79.31
7 | 0.947 | 0.01291 | -0.036 | 73.315
7.5 | 0.943 | 0.01357 | -0.036 | 69.503
8 | 0.864 | 0.01513 | -0.037 | 57.097
8.5 | 0.515 | 0.05535 | -0.02 | 9.309
9 | 0.542 | 0.05958 | -0.02 | 9.1
9.5 | 0.684 | 0.01752 | -0.04 | 39.052
10 | 0.71 | 0.02008 | -0.04 | 35.342
10.5 | 0.626 | 0.0688 | -0.023 | 9.1
11 | 0.65 | 0.07872 | -0.021 | 8.259
11.5 | 0.804 | 0.02255 | -0.043 | 35.66
12 | 0.81 | 0.03104 | -0.042 | 26.092
12.5 | 0.737 | 0.08403 | -0.026 | 8.767
13 | 0.762 | 0.09345 | -0.026 | 8.152
13.5 | 0.792 | 0.08819 | -0.028 | 8.982
14 | 0.816 | 0.09613 | -0.027 | 8.491
14.5 | 0.843 | 0.10368 | -0.027 | 8.126
15 | 0.872 | 0.11051 | -0.029 | 7.892
15.5 | 0.895 | 0.11493 | -0.028 | 7.791
16 | 0.922 | 0.11868 | -0.029 | 7.77
16.5 | 0.953 | 0.12238 | -0.031 | 7.786
17 | 0.985 | 0.12668 | -0.034 | 7.774
17.5 | 1.004 | 0.13069 | -0.032 | 7.683
18 | 1.031 | 0.13497 | -0.032 | 7.638
18.5 | 1.062 | 0.13954 | -0.034 | 7.608
19 | 1.1 | 0.13714 | -0.038 | 8.024
19.5 | 1.126 | 0.14614 | -0.038 | 7.704
20 | 1.139 | 0.15296 | -0.036 | 7.445

## 96. Re 7M Mach 0.50 (2)
BIGFOIL.COM POLAR EXPORT
NACA65-115 a=0.8
NACA65-115 a=0.8 |  |  |  | Cl Max: | 1.0696 | at alpha= | 9.5 | deg
XFOIL ncrit=9 |  |  |  | L/D Max: | 89.7677 | at alpha= | 6 | deg
Re: | 7000000 |  |  | Cd Min: | 0.1287 | at alpha= | 14.5 | deg
Mach: | 0.5 |  |  | Cl=0 at alpha= | -0.78865 | deg
|  |  |  | @ Cl=0.1, Cd= | 0.0037949
|  |  |  | @ Cl=0.4, Cd= | 0.004578
|  |  |  | @ Cl=0.6, Cd= | 0.0076434
alpha (deg) | Cl | Cd | Cm | Cl/Cd
-14 | -0.6277 | 0.1258 | -0.0256 | -4.9897
-13 | -0.6612 | 0.09829 | -0.0432 | -6.727
-12.5 | -0.6868 | 0.0825 | -0.0535 | -8.3248
-12 | -0.7116 | 0.0682 | -0.064 | -10.434
-11.5 | -0.7455 | 0.05571 | -0.0721 | -13.3818
-10.5 | -0.8166 | 0.03689 | -0.0774 | -22.1361
-10 | -0.8577 | 0.02895 | -0.075 | -29.6269
-9.5 | -0.8793 | 0.023 | -0.0699 | -38.2304
-9 | -0.884 | 0.01831 | -0.0633 | -48.2796
-8.5 | -0.879 | 0.01473 | -0.0556 | -59.6741
-8 | -0.8659 | 0.01235 | -0.0473 | -70.1134
-7.5 | -0.8473 | 0.01095 | -0.0379 | -77.379
-7 | -0.7995 | 0.01001 | -0.0328 | -79.8701
-6.5 | -0.7449 | 0.00918 | -0.0289 | -81.1438
-6 | -0.6823 | 0.00864 | -0.0265 | -78.9699
-5.5 | -0.6173 | 0.00821 | -0.0249 | -75.1888
-5 | -0.5517 | 0.0078 | -0.0237 | -70.7308
-4.5 | -0.4848 | 0.00747 | -0.023 | -64.8996
-4 | -0.4176 | 0.00717 | -0.0226 | -58.2427
-3.5 | -0.3501 | 0.00689 | -0.0225 | -50.8128
-3 | -0.2839 | 0.00655 | -0.0224 | -43.3435
-2.5 | -0.2206 | 0.00592 | -0.0221 | -37.2635
-2 | -0.1591 | 0.00513 | -0.0219 | -31.0136
-1.5 | -0.0973 | 0.00424 | -0.0218 | -22.9481
-1 | -0.0298 | 0.00385 | -0.0225 | -7.7403
-0.5 | 0.0407 | 0.00382 | -0.0236 | 10.6545
0 | 0.1115 | 0.00379 | -0.0248 | 29.4195
0.5 | 0.1821 | 0.00382 | -0.0259 | 47.6702
1 | 0.2528 | 0.00386 | -0.0269 | 65.4922
1.5 | 0.3232 | 0.00395 | -0.0279 | 81.8228
2 | 0.3891 | 0.00436 | -0.0282 | 89.2431
2.5 | 0.4441 | 0.00546 | -0.0268 | 81.337
3 | 0.4992 | 0.00643 | -0.0252 | 77.6361
3.5 | 0.5552 | 0.00719 | -0.0234 | 77.2184
4 | 0.6135 | 0.00778 | -0.0218 | 78.856
4.5 | 0.6758 | 0.00815 | -0.0205 | 82.9202
5 | 0.7366 | 0.00855 | -0.0188 | 86.152
5.5 | 0.796 | 0.00896 | -0.0166 | 88.8393
6 | 0.8501 | 0.00947 | -0.0132 | 89.7677
6.5 | 0.8894 | 0.01004 | -0.0071 | 88.5857
7 | 0.9316 | 0.01084 | -0.0017 | 85.941
7.5 | 0.9736 | 0.0118 | 0.0036 | 82.5085
8 | 1.0096 | 0.01319 | 0.0094 | 76.5428
8.5 | 1.0425 | 0.01489 | 0.0154 | 70.0134
9 | 1.0629 | 0.01736 | 0.0221 | 61.227
9.5 | 1.0696 | 0.02083 | 0.0293 | 51.349
10.5 | 1.0543 | 0.03115 | 0.0412 | 33.8459
11 | 1.0211 | 0.03913 | 0.0443 | 26.0951
11.5 | 0.9845 | 0.04844 | 0.0442 | 20.3241
12 | 0.951 | 0.05886 | 0.0412 | 16.157
12.5 | 0.9169 | 0.071 | 0.0351 | 12.9141
13 | 0.8904 | 0.08417 | 0.0266 | 10.5786
13.5 | 0.8641 | 0.09937 | 0.0158 | 8.6958
14 | 0.8417 | 0.11498 | 0.0058 | 7.3204
14.5 | 0.8248 | 0.1287 | -0.0024 | 6.4087

## 97. Re 8M Mach 0.00 (1)
BIGFOIL.COM POLAR EXPORT
NACA65-115 a=0.8
NACA65-115 a=0.8 |  |  |  | Cl Max: | 1.208 | at alpha= | 12.5 | deg
JavaFoil+Calcfoil stall+Eppler ext transition |  |  |  | L/D Max: | 102.468 | at alpha= | 6 | deg
Re: | 8000000 |  |  | Cd Min: | 0.00453 | at alpha= | -0.5 | deg
Mach: | 0 |  |  | Cl=0 at alpha= | -0.79508 | deg
|  |  |  | @ Cl=0.1, Cd= | 0.004549
|  |  |  | @ Cl=0.4, Cd= | 0.0048
|  |  |  | @ Cl=0.6, Cd= | 0.0071666
alpha (deg) | Cl | Cd | Cm | Cl/Cd
-18.5 | -0.81 | 0.13331 | 0.006 | -6.073
-18 | -0.838 | 0.11833 | 0.007 | -7.081
-17.5 | -0.858 | 0.11314 | 0.006 | -7.58
-17 | -0.882 | 0.10247 | 0.006 | -8.607
-16.5 | -0.921 | 0.08099 | 0.006 | -11.368
-16 | -1 | 0.04231 | 0.006 | -23.634
-15.5 | -1.04 | 0.03032 | 0.006 | -34.294
-15 | -1.063 | 0.02552 | 0.005 | -41.634
-14.5 | -1.078 | 0.02147 | 0.005 | -50.185
-14 | -1.081 | 0.01989 | 0.004 | -54.333
-13.5 | -1.083 | 0.01785 | 0.003 | -60.685
-13 | -1.08 | 0.01637 | 0.003 | -65.992
-12.5 | -1.075 | 0.01486 | 0.002 | -72.331
-12 | -1.063 | 0.0138 | 0.001 | -77.051
-11.5 | -1.046 | 0.01301 | 0 | -80.412
-11 | -1.026 | 0.01224 | -0.001 | -83.81
-10.5 | -1.001 | 0.01161 | -0.001 | -86.198
-10 | -0.972 | 0.01098 | -0.002 | -88.502
-9.5 | -0.939 | 0.01047 | -0.003 | -89.655
-9 | -0.902 | 0.01001 | -0.004 | -90.113
-8.5 | -0.862 | 0.00898 | -0.005 | -96.019
-8 | -0.821 | 0.00951 | -0.006 | -86.313
-7.5 | -0.773 | 0.00908 | -0.007 | -85.185
-7 | -0.723 | 0.00877 | -0.007 | -82.447
-6.5 | -0.671 | 0.00836 | -0.008 | -80.179
-6 | -0.617 | 0.00814 | -0.009 | -75.765
-5.5 | -0.561 | 0.00781 | -0.01 | -71.766
-5 | -0.503 | 0.0076 | -0.011 | -66.279
-4.5 | -0.445 | 0.00736 | -0.012 | -60.471
-4 | -0.386 | 0.00715 | -0.013 | -54.058
-3.5 | -0.327 | 0.00697 | -0.013 | -46.933
-3 | -0.267 | 0.00536 | -0.014 | -49.827
-2.5 | -0.207 | 0.00501 | -0.015 | -41.336
-2 | -0.146 | 0.00461 | -0.016 | -31.789
-1.5 | -0.086 | 0.00456 | -0.017 | -18.817
-1 | -0.025 | 0.00454 | -0.018 | -5.507
-0.5 | 0.036 | 0.00453 | -0.019 | 7.924
0 | 0.097 | 0.00455 | -0.02 | 21.283
0.5 | 0.158 | 0.00453 | -0.02 | 34.781
1 | 0.219 | 0.00461 | -0.021 | 47.377
1.5 | 0.279 | 0.00463 | -0.022 | 60.344
2 | 0.34 | 0.0047 | -0.023 | 72.449
2.5 | 0.4 | 0.0048 | -0.024 | 83.236
3 | 0.46 | 0.00546 | -0.025 | 84.155
3.5 | 0.519 | 0.00593 | -0.026 | 87.561
4 | 0.578 | 0.00657 | -0.026 | 88.001
4.5 | 0.637 | 0.00817 | -0.027 | 77.876
5 | 0.693 | 0.00811 | -0.028 | 85.423
5.5 | 0.748 | 0.008 | -0.029 | 93.519
6 | 0.801 | 0.00782 | -0.03 | 102.468
6.5 | 0.853 | 0.00915 | -0.031 | 93.164
7 | 0.902 | 0.00951 | -0.031 | 94.869
7.5 | 0.949 | 0.00987 | -0.032 | 96.148
8 | 0.993 | 0.01026 | -0.033 | 96.734
8.5 | 1.034 | 0.01072 | -0.034 | 96.484
9 | 1.072 | 0.01124 | -0.034 | 95.339
9.5 | 1.107 | 0.0118 | -0.035 | 93.766
10 | 1.138 | 0.01229 | -0.036 | 92.592
10.5 | 1.163 | 0.01303 | -0.037 | 89.248
11 | 1.182 | 0.01355 | -0.037 | 87.252
11.5 | 1.196 | 0.01445 | -0.038 | 82.726
12 | 1.205 | 0.01522 | -0.039 | 79.142
12.5 | 1.208 | 0.01613 | -0.039 | 74.936
13 | 1.207 | 0.01718 | -0.04 | 70.28
13.5 | 1.201 | 0.01826 | -0.04 | 65.78
14 | 1.191 | 0.01965 | -0.041 | 60.606
14.5 | 1.176 | 0.02107 | -0.042 | 55.816
15 | 1.156 | 0.02307 | -0.042 | 50.131
15.5 | 1.133 | 0.02555 | -0.042 | 44.332
16 | 1.098 | 0.03092 | -0.042 | 35.501
16.5 | 1.065 | 0.03583 | -0.042 | 29.721
17 | 1.016 | 0.04839 | -0.041 | 21.001
17.5 | 0.923 | 0.0938 | -0.035 | 9.845

## 98. Re 8M Mach 0.00 (2)
BIGFOIL.COM POLAR EXPORT
NACA65-115 a=0.8
NACA65-115 a=0.8 |  |  |  | Cl Max: | 1.6772 | at alpha= | 20 | deg
XFOIL ncrit=9 |  |  |  | L/D Max: | 108.441 | at alpha= | 10 | deg
Re: | 8000000 |  |  | Cd Min: | 0.04379 | at alpha= | 20 | deg
Mach: | 0 |  |  | Cl=0 at alpha= | -0.79407 | deg
|  |  |  | @ Cl=0.1, Cd= | 0.0036021
|  |  |  | @ Cl=0.4, Cd= | 0.005422
|  |  |  | @ Cl=0.6, Cd= | 0.0071503
alpha (deg) | Cl | Cd | Cm | Cl/Cd
-20 | -1.6066 | 0.0375 | -0.0495 | -42.8427
-19.5 | -1.5965 | 0.03395 | -0.049 | -47.025
-19 | -1.5802 | 0.0311 | -0.0483 | -50.8103
-18.5 | -1.5631 | 0.02848 | -0.0473 | -54.8841
-18 | -1.5438 | 0.02615 | -0.046 | -59.0363
-17.5 | -1.523 | 0.02403 | -0.0445 | -63.3791
-17 | -1.5001 | 0.02212 | -0.0428 | -67.8165
-16.5 | -1.476 | 0.02039 | -0.041 | -72.3884
-16 | -1.4478 | 0.019 | -0.0392 | -76.2
-15.5 | -1.4151 | 0.01767 | -0.0382 | -80.0849
-15 | -1.3936 | 0.01633 | -0.0348 | -85.3399
-14.5 | -1.3685 | 0.01517 | -0.0316 | -90.2109
-14 | -1.34 | 0.01426 | -0.0285 | -93.9691
-13.5 | -1.3122 | 0.01346 | -0.0249 | -97.4889
-13 | -1.285 | 0.01283 | -0.0206 | -100.1559
-12.5 | -1.2478 | 0.01228 | -0.0181 | -101.6124
-12 | -1.2043 | 0.01177 | -0.0167 | -102.3195
-11.5 | -1.1586 | 0.01129 | -0.0156 | -102.6218
-11 | -1.1111 | 0.01085 | -0.0148 | -102.4055
-10.5 | -1.0638 | 0.01032 | -0.0139 | -103.0814
-10 | -1.0145 | 0.00984 | -0.0134 | -103.0996
-9.5 | -0.9635 | 0.00945 | -0.0131 | -101.9577
-9 | -0.9113 | 0.0091 | -0.013 | -100.1429
-8 | -0.8046 | 0.00846 | -0.0131 | -95.1064
-7.5 | -0.751 | 0.00811 | -0.0132 | -92.6017
-7 | -0.6963 | 0.00781 | -0.0134 | -89.1549
-6.5 | -0.6408 | 0.00758 | -0.0138 | -84.5383
-6 | -0.5852 | 0.00731 | -0.0142 | -80.0547
-5.5 | -0.5292 | 0.00708 | -0.0146 | -74.7458
-5 | -0.4725 | 0.00687 | -0.0151 | -68.7773
-4.5 | -0.416 | 0.00666 | -0.0157 | -62.4625
-4 | -0.359 | 0.00644 | -0.0163 | -55.7453
-3.5 | -0.3023 | 0.00619 | -0.0168 | -48.8368
-3 | -0.2464 | 0.00581 | -0.0173 | -42.4096
-2.5 | -0.1907 | 0.00536 | -0.0177 | -35.5784
-2 | -0.1352 | 0.00486 | -0.0182 | -27.8189
-1.5 | -0.0797 | 0.00428 | -0.0188 | -18.6215
-1 | -0.0243 | 0.00369 | -0.0193 | -6.5854
-0.5 | 0.0347 | 0.0036 | -0.0202 | 9.6389
0 | 0.0938 | 0.0036 | -0.0212 | 26.0556
0.5 | 0.1529 | 0.00362 | -0.0221 | 42.2376
1 | 0.212 | 0.00367 | -0.023 | 57.7657
1.5 | 0.2703 | 0.00379 | -0.0238 | 71.3193
2 | 0.3235 | 0.00452 | -0.0239 | 71.5708
2.5 | 0.3768 | 0.00517 | -0.024 | 72.882
3 | 0.4302 | 0.00575 | -0.0241 | 74.8174
4 | 0.5371 | 0.00674 | -0.0242 | 79.6884
4.5 | 0.5915 | 0.00711 | -0.0244 | 83.1927
5 | 0.6464 | 0.00737 | -0.0246 | 87.7069
5.5 | 0.7014 | 0.00764 | -0.0248 | 91.8063
6 | 0.7557 | 0.00791 | -0.025 | 95.5373
6.5 | 0.8098 | 0.00818 | -0.0251 | 98.9976
7 | 0.8625 | 0.00851 | -0.0249 | 101.3514
7.5 | 0.9153 | 0.00881 | -0.0248 | 103.8933
8 | 0.9671 | 0.00912 | -0.0246 | 106.0417
8.5 | 1.0173 | 0.00951 | -0.0241 | 106.9716
9 | 1.066 | 0.00994 | -0.0233 | 107.2435
9.5 | 1.1146 | 0.0103 | -0.0225 | 108.2136
10 | 1.1614 | 0.01071 | -0.0215 | 108.4407
10.5 | 1.2053 | 0.01119 | -0.0199 | 107.7122
11 | 1.2411 | 0.01171 | -0.0169 | 105.9863
11.5 | 1.2705 | 0.01232 | -0.0127 | 103.125
12 | 1.3039 | 0.01293 | -0.0096 | 100.843
12.5 | 1.3372 | 0.01362 | -0.0068 | 98.1791
13 | 1.3689 | 0.01441 | -0.0039 | 94.9965
13.5 | 1.3988 | 0.0153 | -0.0009 | 91.4248
15 | 1.4829 | 0.01898 | 0.0068 | 78.1296
15.5 | 1.5112 | 0.02038 | 0.0089 | 74.1511
16 | 1.5378 | 0.02196 | 0.0109 | 70.0273
16.5 | 1.5627 | 0.02371 | 0.0128 | 65.9089
17 | 1.5864 | 0.02563 | 0.0146 | 61.8962
17.5 | 1.6078 | 0.02779 | 0.0162 | 57.8553
18 | 1.6266 | 0.03028 | 0.0177 | 53.7186
18.5 | 1.6429 | 0.03308 | 0.019 | 49.6644
19 | 1.6584 | 0.03612 | 0.0201 | 45.9136
19.5 | 1.6699 | 0.03963 | 0.0209 | 42.1373
20 | 1.6772 | 0.04379 | 0.0214 | 38.301

## 99. Re 8M Mach 0.10 (1)
BIGFOIL.COM POLAR EXPORT
NACA65-115 a=0.8
NACA65-115 a=0.8 |  |  |  | Cl Max: | 1.196 | at alpha= | 12.5 | deg
JavaFoil+Calcfoil stall+Eppler ext transition |  |  |  | L/D Max: | 102.377 | at alpha= | 6 | deg
Re: | 8000000 |  |  | Cd Min: | 0.00452 | at alpha= | -0.5 | deg
Mach: | 0.1 |  |  | Cl=0 at alpha= | -0.79508 | deg
|  |  |  | @ Cl=0.1, Cd= | 0.0045395
|  |  |  | @ Cl=0.4, Cd= | 0.0048163
|  |  |  | @ Cl=0.6, Cd= | 0.0079
alpha (deg) | Cl | Cd | Cm | Cl/Cd
-18 | -0.788 | 0.12478 | 0.006 | -6.319
-17.5 | -0.811 | 0.11998 | 0.006 | -6.759
-17 | -0.836 | 0.11142 | 0.006 | -7.503
-16.5 | -0.861 | 0.10152 | 0.005 | -8.485
-16 | -0.901 | 0.08095 | 0.005 | -11.127
-15.5 | -0.986 | 0.04032 | 0.006 | -24.458
-15 | -1.029 | 0.02837 | 0.005 | -36.264
-14.5 | -1.047 | 0.02402 | 0.005 | -43.589
-14 | -1.059 | 0.02091 | 0.004 | -50.64
-13.5 | -1.064 | 0.01876 | 0.003 | -56.743
-13 | -1.066 | 0.01689 | 0.003 | -63.104
-12.5 | -1.063 | 0.0152 | 0.002 | -69.982
-12 | -1.055 | 0.01406 | 0.001 | -75.027
-11.5 | -1.04 | 0.01323 | 0 | -78.642
-11 | -1.021 | 0.01246 | -0.001 | -81.977
-10.5 | -0.998 | 0.01174 | -0.001 | -85.007
-10 | -0.971 | 0.01112 | -0.002 | -87.277
-9.5 | -0.939 | 0.01057 | -0.003 | -88.797
-9 | -0.903 | 0.0101 | -0.004 | -89.394
-8.5 | -0.864 | 0.00971 | -0.005 | -88.933
-8 | -0.823 | 0.00955 | -0.006 | -86.193
-7.5 | -0.776 | 0.00918 | -0.007 | -84.471
-7 | -0.726 | 0.00878 | -0.007 | -82.671
-6.5 | -0.673 | 0.00847 | -0.008 | -79.472
-6 | -0.619 | 0.00814 | -0.009 | -76.11
-5.5 | -0.563 | 0.00787 | -0.01 | -71.593
-5 | -0.506 | 0.00767 | -0.011 | -65.917
-4.5 | -0.447 | 0.00741 | -0.012 | -60.371
-4 | -0.388 | 0.0072 | -0.013 | -53.903
-3.5 | -0.329 | 0.00696 | -0.013 | -47.214
-3 | -0.268 | 0.00538 | -0.014 | -49.901
-2.5 | -0.208 | 0.00502 | -0.015 | -41.413
-2 | -0.147 | 0.00459 | -0.016 | -32.043
-1.5 | -0.086 | 0.00458 | -0.017 | -18.845
-1 | -0.025 | 0.00453 | -0.018 | -5.546
-0.5 | 0.036 | 0.00452 | -0.019 | 7.975
0 | 0.097 | 0.00454 | -0.02 | 21.429
0.5 | 0.159 | 0.00453 | -0.02 | 35.024
1 | 0.22 | 0.00461 | -0.021 | 47.703
1.5 | 0.281 | 0.00466 | -0.022 | 60.222
2 | 0.342 | 0.00471 | -0.023 | 72.602
2.5 | 0.402 | 0.00482 | -0.024 | 83.346
3 | 0.462 | 0.00545 | -0.025 | 84.83
3.5 | 0.522 | 0.006 | -0.026 | 87.012
4 | 0.581 | 0.0079 | -0.027 | 73.527
4.5 | 0.64 | 0.0079 | -0.027 | 80.982
5 | 0.696 | 0.00814 | -0.028 | 85.476
5.5 | 0.751 | 0.00803 | -0.029 | 93.557
6 | 0.805 | 0.00786 | -0.03 | 102.377
6.5 | 0.856 | 0.00923 | -0.031 | 92.689
7 | 0.905 | 0.00958 | -0.031 | 94.428
7.5 | 0.951 | 0.00994 | -0.032 | 95.738
8 | 0.995 | 0.01035 | -0.033 | 96.163
8.5 | 1.036 | 0.0108 | -0.034 | 95.894
9 | 1.073 | 0.01136 | -0.034 | 94.512
9.5 | 1.107 | 0.01192 | -0.035 | 92.847
10 | 1.137 | 0.01244 | -0.036 | 91.417
10.5 | 1.161 | 0.01319 | -0.037 | 88.026
11 | 1.178 | 0.01375 | -0.037 | 85.673
11.5 | 1.189 | 0.01467 | -0.038 | 81.056
12 | 1.195 | 0.01555 | -0.039 | 76.827
12.5 | 1.196 | 0.01643 | -0.039 | 72.812
13 | 1.191 | 0.01754 | -0.04 | 67.922
13.5 | 1.181 | 0.01883 | -0.041 | 62.754
14 | 1.167 | 0.02021 | -0.041 | 57.724
14.5 | 1.148 | 0.0218 | -0.042 | 52.637
15 | 1.122 | 0.0243 | -0.042 | 46.161
15.5 | 1.093 | 0.02714 | -0.042 | 40.265
16 | 1.053 | 0.03293 | -0.042 | 31.99
16.5 | 0.993 | 0.04871 | -0.041 | 20.392
17 | 0.895 | 0.09681 | -0.034 | 9.242
17.5 | 0.857 | 0.11094 | -0.032 | 7.727

## 100. Re 8M Mach 0.10 (2)
BIGFOIL.COM POLAR EXPORT
NACA65-115 a=0.8
NACA65-115 a=0.8 |  |  |  | Cl Max: | 1.664 | at alpha= | 20 | deg
XFOIL ncrit=9 |  |  |  | L/D Max: | 107.786 | at alpha= | 9.5 | deg
Re: | 8000000 |  |  | Cd Min: | 0.04753 | at alpha= | 20 | deg
Mach: | 0.1 |  |  | Cl=0 at alpha= | -0.79427 | deg
|  |  |  | @ Cl=0.1, Cd= | 0.0036028
|  |  |  | @ Cl=0.4, Cd= | 0.0054123
|  |  |  | @ Cl=0.6, Cd= | 0.0071659
alpha (deg) | Cl | Cd | Cm | Cl/Cd
-20 | -1.5935 | 0.041 | -0.0525 | -38.8659
-19.5 | -1.5874 | 0.0368 | -0.0522 | -43.1359
-19 | -1.573 | 0.03355 | -0.0517 | -46.8852
-18.5 | -1.5577 | 0.03054 | -0.0507 | -51.0052
-18 | -1.5413 | 0.02783 | -0.0494 | -55.3827
-17.5 | -1.521 | 0.02551 | -0.0479 | -59.6237
-17 | -1.4998 | 0.02335 | -0.0462 | -64.2313
-15.5 | -1.4103 | 0.01862 | -0.0422 | -75.7411
-15 | -1.3913 | 0.01712 | -0.0384 | -81.2675
-14.5 | -1.368 | 0.01575 | -0.035 | -86.8571
-14 | -1.3397 | 0.01473 | -0.0319 | -90.9504
-13.5 | -1.3115 | 0.01382 | -0.0283 | -94.8987
-13 | -1.2832 | 0.01309 | -0.0243 | -98.029
-12.5 | -1.2528 | 0.0125 | -0.0203 | -100.224
-12 | -1.2102 | 0.01196 | -0.0185 | -101.1873
-11.5 | -1.165 | 0.01145 | -0.0171 | -101.7467
-11 | -1.1176 | 0.01098 | -0.0161 | -101.7851
-10.5 | -1.0695 | 0.01048 | -0.0152 | -102.0515
-10 | -1.0205 | 0.00996 | -0.0144 | -102.4598
-9.5 | -0.9694 | 0.00954 | -0.0139 | -101.6143
-9 | -0.917 | 0.00917 | -0.0137 | -100
-8.5 | -0.8636 | 0.00883 | -0.0136 | -97.8029
-8 | -0.8093 | 0.00853 | -0.0136 | -94.8769
-7.5 | -0.7555 | 0.00816 | -0.0136 | -92.5858
-7 | -0.7005 | 0.00785 | -0.0138 | -89.2357
-6.5 | -0.6447 | 0.00761 | -0.0141 | -84.7175
-6 | -0.5886 | 0.00734 | -0.0144 | -80.1907
-5.5 | -0.5324 | 0.0071 | -0.0148 | -74.9859
-5 | -0.4753 | 0.00689 | -0.0154 | -68.984
-4.5 | -0.4184 | 0.00667 | -0.0158 | -62.7286
-4 | -0.3611 | 0.00645 | -0.0164 | -55.9845
-3.5 | -0.304 | 0.00621 | -0.017 | -48.9533
-3 | -0.2477 | 0.00583 | -0.0174 | -42.4871
-2.5 | -0.1917 | 0.00538 | -0.0179 | -35.632
-2 | -0.136 | 0.00486 | -0.0183 | -27.9835
-1.5 | -0.0801 | 0.00428 | -0.0189 | -18.715
-1 | -0.0244 | 0.00369 | -0.0194 | -6.6125
-0.5 | 0.0349 | 0.0036 | -0.0203 | 9.6944
0 | 0.0944 | 0.0036 | -0.0213 | 26.2222
0.5 | 0.1539 | 0.00363 | -0.0222 | 42.3967
1 | 0.2133 | 0.00367 | -0.0231 | 58.1199
1.5 | 0.272 | 0.00379 | -0.0239 | 71.7678
2 | 0.3255 | 0.00452 | -0.0241 | 72.0133
2.5 | 0.3789 | 0.00518 | -0.0241 | 73.1467
3 | 0.4325 | 0.00577 | -0.0242 | 74.9567
3.5 | 0.4864 | 0.00629 | -0.0242 | 77.3291
4 | 0.5398 | 0.00678 | -0.0242 | 79.6165
4.5 | 0.5947 | 0.00714 | -0.0243 | 83.2913
5 | 0.6499 | 0.00741 | -0.0245 | 87.7058
5.5 | 0.7052 | 0.00767 | -0.0247 | 91.9426
6 | 0.7598 | 0.00794 | -0.0248 | 95.6927
6.5 | 0.8142 | 0.00822 | -0.0249 | 99.0511
7 | 0.8671 | 0.00856 | -0.0247 | 101.2967
7.5 | 0.9203 | 0.00886 | -0.0245 | 103.8713
8 | 0.9722 | 0.00919 | -0.0241 | 105.7889
8.5 | 1.0224 | 0.00959 | -0.0235 | 106.6111
9 | 1.0714 | 0.01001 | -0.0226 | 107.033
9.5 | 1.1199 | 0.01039 | -0.0216 | 107.7863
10 | 1.1663 | 0.01083 | -0.0203 | 107.6916
11 | 1.2393 | 0.01191 | -0.0141 | 104.0554
11.5 | 1.2715 | 0.01252 | -0.0104 | 101.5575
12 | 1.3056 | 0.01318 | -0.0074 | 99.0592
12.5 | 1.3387 | 0.01394 | -0.0044 | 96.033
13 | 1.3704 | 0.0148 | -0.0014 | 92.5946
13.5 | 1.3999 | 0.01578 | 0.0017 | 88.7136
14.5 | 1.4574 | 0.01822 | 0.007 | 79.989
15 | 1.4852 | 0.01969 | 0.0094 | 75.4292
15.5 | 1.5131 | 0.02121 | 0.0116 | 71.339
16 | 1.5393 | 0.02292 | 0.0137 | 67.1597
16.5 | 1.5633 | 0.02486 | 0.0157 | 62.8842
17 | 1.5858 | 0.02698 | 0.0175 | 58.7769
17.5 | 1.6066 | 0.02935 | 0.0192 | 54.7394
18 | 1.623 | 0.03219 | 0.0208 | 50.4194
18.5 | 1.6375 | 0.03535 | 0.022 | 46.3225
19 | 1.6497 | 0.03889 | 0.023 | 42.4196
19.5 | 1.6591 | 0.04287 | 0.0236 | 38.7007
20 | 1.664 | 0.04753 | 0.0239 | 35.0095

## 101. Re 8M Mach 0.25 (1)
BIGFOIL.COM POLAR EXPORT
NACA65-115 a=0.8
NACA65-115 a=0.8 |  |  |  | Cl Max: | 1.137 | at alpha= | 11 | deg
JavaFoil+Calcfoil stall+Eppler ext transition |  |  |  | L/D Max: | 92.947 | at alpha= | 7.5 | deg
Re: | 8000000 |  |  | Cd Min: | 0.00456 | at alpha= | -0.5 | deg
Mach: | 0.25 |  |  | Cl=0 at alpha= | -0.79365 | deg
|  |  |  | @ Cl=0.1, Cd= | 0.00457
|  |  |  | @ Cl=0.4, Cd= | 0.0048253
|  |  |  | @ Cl=0.6, Cd= | 0.0080621
alpha (deg) | Cl | Cd | Cm | Cl/Cd
-16.5 | -0.548 | 0.12657 | 0.004 | -4.332
-16 | -0.603 | 0.11819 | 0.004 | -5.104
-15.5 | -0.655 | 0.11027 | 0.004 | -5.938
-15 | -0.7 | 0.1052 | 0.003 | -6.657
-14.5 | -0.737 | 0.09706 | 0.003 | -7.591
-14 | -0.772 | 0.08559 | 0.003 | -9.02
-13.5 | -0.892 | 0.03125 | 0.003 | -28.537
-13 | -0.935 | 0.02293 | 0.003 | -40.773
-12.5 | -0.964 | 0.01856 | 0.002 | -51.953
-12 | -0.979 | 0.01637 | 0.001 | -59.823
-11.5 | -0.985 | 0.01485 | 0 | -66.344
-11 | -0.983 | 0.01374 | -0.001 | -71.513
-10.5 | -0.973 | 0.01278 | -0.001 | -76.127
-10 | -0.956 | 0.01196 | -0.002 | -79.964
-9.5 | -0.933 | 0.01124 | -0.003 | -83.026
-9 | -0.904 | 0.01067 | -0.004 | -84.657
-8.5 | -0.869 | 0.01016 | -0.005 | -85.538
-8 | -0.83 | 0.00972 | -0.006 | -85.338
-7.5 | -0.787 | 0.00869 | -0.007 | -90.496
-7 | -0.74 | 0.00919 | -0.008 | -80.529
-6.5 | -0.688 | 0.00874 | -0.008 | -78.812
-6 | -0.634 | 0.00839 | -0.009 | -75.607
-5.5 | -0.577 | 0.00804 | -0.01 | -71.764
-5 | -0.519 | 0.00782 | -0.011 | -66.322
-4.5 | -0.459 | 0.00754 | -0.012 | -60.856
-4 | -0.399 | 0.00732 | -0.013 | -54.479
-3.5 | -0.337 | 0.00706 | -0.014 | -47.778
-3 | -0.276 | 0.00552 | -0.015 | -49.985
-2.5 | -0.214 | 0.00511 | -0.016 | -41.784
-2 | -0.151 | 0.00462 | -0.017 | -32.747
-1.5 | -0.089 | 0.00461 | -0.017 | -19.251
-1 | -0.026 | 0.00457 | -0.018 | -5.654
-0.5 | 0.037 | 0.00456 | -0.019 | 8.132
0 | 0.1 | 0.00457 | -0.02 | 21.902
0.5 | 0.163 | 0.00459 | -0.021 | 35.494
1 | 0.226 | 0.00462 | -0.022 | 48.905
1.5 | 0.289 | 0.00468 | -0.023 | 61.714
2 | 0.351 | 0.00477 | -0.024 | 73.693
2.5 | 0.413 | 0.00484 | -0.025 | 85.341
3 | 0.475 | 0.00558 | -0.026 | 85.11
3.5 | 0.536 | 0.00614 | -0.026 | 87.247
4 | 0.597 | 0.00806 | -0.027 | 73.971
4.5 | 0.655 | 0.0081 | -0.028 | 80.941
5 | 0.713 | 0.00801 | -0.029 | 88.959
5.5 | 0.768 | 0.00884 | -0.03 | 86.961
6 | 0.822 | 0.00916 | -0.031 | 89.741
6.5 | 0.873 | 0.00955 | -0.031 | 91.375
7 | 0.921 | 0.00995 | -0.032 | 92.566
7.5 | 0.966 | 0.01039 | -0.033 | 92.947
8 | 1.007 | 0.01087 | -0.034 | 92.634
8.5 | 1.044 | 0.01141 | -0.035 | 91.508
9 | 1.076 | 0.01206 | -0.035 | 89.211
9.5 | 1.103 | 0.01276 | -0.036 | 86.403
10 | 1.124 | 0.01346 | -0.037 | 83.471
10.5 | 1.136 | 0.01423 | -0.038 | 79.828
11 | 1.137 | 0.01516 | -0.038 | 75.011
11.5 | 1.13 | 0.01618 | -0.039 | 69.832
12 | 1.114 | 0.0174 | -0.04 | 63.985
12.5 | 1.088 | 0.0188 | -0.04 | 57.849
13 | 1.051 | 0.0209 | -0.041 | 50.297
13.5 | 1.003 | 0.02386 | -0.041 | 42.064
14 | 0.93 | 0.03351 | -0.04 | 27.755
14.5 | 0.782 | 0.0903 | -0.028 | 8.659
15 | 0.721 | 0.1056 | -0.025 | 6.829
15.5 | 0.665 | 0.11466 | -0.024 | 5.796
16 | 0.605 | 0.12317 | -0.023 | 4.911

## 102. Re 8M Mach 0.25 (2)
BIGFOIL.COM POLAR EXPORT
NACA65-115 a=0.8
NACA65-115 a=0.8 |  |  |  | Cl Max: | 1.5658 | at alpha= | 18 | deg
XFOIL ncrit=9 |  |  |  | L/D Max: | 104.623 | at alpha= | 9 | deg
Re: | 8000000 |  |  | Cd Min: | 0.0822 | at alpha= | -20 | deg
Mach: | 0.25 |  |  | Cl=0 at alpha= | -0.79364 | deg
|  |  |  | @ Cl=0.1, Cd= | 0.0036112
|  |  |  | @ Cl=0.4, Cd= | 0.0053573
|  |  |  | @ Cl=0.6, Cd= | 0.0072114
alpha (deg) | Cl | Cd | Cm | Cl/Cd
-20 | -1.3694 | 0.0822 | -0.0496 | -16.6594
-19.5 | -1.4205 | 0.06784 | -0.0578 | -20.939
-19 | -1.4245 | 0.06037 | -0.0608 | -23.5962
-18.5 | -1.4406 | 0.05213 | -0.0635 | -27.6348
-18 | -1.4584 | 0.04446 | -0.0649 | -32.8025
-17.5 | -1.4437 | 0.04032 | -0.0646 | -35.8061
-17 | -1.446 | 0.03503 | -0.0639 | -41.2789
-16.5 | -1.4361 | 0.03113 | -0.0624 | -46.1323
-16 | -1.4228 | 0.02775 | -0.0603 | -51.2721
-15 | -1.3762 | 0.02229 | -0.0569 | -61.7407
-14.5 | -1.3547 | 0.0203 | -0.0533 | -66.734
-14 | -1.3252 | 0.01876 | -0.0502 | -70.6397
-13.5 | -1.3065 | 0.01672 | -0.0458 | -78.14
-13 | -1.279 | 0.01529 | -0.0418 | -83.6494
-12.5 | -1.2485 | 0.01416 | -0.0377 | -88.1709
-12 | -1.2165 | 0.01326 | -0.0335 | -91.7421
-11.5 | -1.1878 | 0.01249 | -0.0282 | -95.1001
-11 | -1.1473 | 0.01187 | -0.0248 | -96.6554
-10.5 | -1.1002 | 0.01127 | -0.0225 | -97.622
-10 | -1.0495 | 0.01077 | -0.0209 | -97.4466
-9.5 | -1.0002 | 0.0101 | -0.0191 | -99.0297
-9 | -0.9472 | 0.00962 | -0.018 | -98.4615
-8.5 | -0.8925 | 0.0092 | -0.0172 | -97.0109
-8 | -0.8365 | 0.00883 | -0.0167 | -94.7339
-7.5 | -0.7799 | 0.00849 | -0.0164 | -91.861
-7 | -0.7237 | 0.00809 | -0.016 | -89.4561
-6.5 | -0.666 | 0.00779 | -0.016 | -85.4942
-6 | -0.6076 | 0.00753 | -0.0161 | -80.6906
-5.5 | -0.5494 | 0.00724 | -0.0162 | -75.884
-5 | -0.4905 | 0.007 | -0.0165 | -70.0714
-4.5 | -0.4314 | 0.00677 | -0.0169 | -63.7223
-4 | -0.3721 | 0.00655 | -0.0174 | -56.8092
-3.5 | -0.3129 | 0.00632 | -0.0178 | -49.5095
-3 | -0.2548 | 0.00593 | -0.0182 | -42.968
-2 | -0.1401 | 0.0049 | -0.019 | -28.5918
-1.5 | -0.0828 | 0.0043 | -0.0195 | -19.2558
-1 | -0.0253 | 0.00371 | -0.02 | -6.8194
-0.5 | 0.036 | 0.00362 | -0.021 | 9.9448
0 | 0.0976 | 0.00361 | -0.0219 | 27.036
0.5 | 0.1591 | 0.00364 | -0.0229 | 43.7088
1 | 0.2205 | 0.00368 | -0.0238 | 59.9185
1.5 | 0.2813 | 0.00381 | -0.0247 | 73.832
2 | 0.3365 | 0.0045 | -0.0248 | 74.7778
2.5 | 0.3907 | 0.00525 | -0.0247 | 74.419
3 | 0.4453 | 0.00588 | -0.0245 | 75.7313
4 | 0.555 | 0.00695 | -0.0241 | 79.8561
4.5 | 0.6118 | 0.00728 | -0.0241 | 84.0385
5 | 0.669 | 0.00756 | -0.0242 | 88.4921
5.5 | 0.7256 | 0.00786 | -0.0241 | 92.3155
6 | 0.7822 | 0.00813 | -0.0239 | 96.2116
6.5 | 0.8375 | 0.00847 | -0.0235 | 98.8784
7 | 0.8923 | 0.00881 | -0.0229 | 101.2826
7.5 | 0.9463 | 0.00916 | -0.0222 | 103.3079
8 | 0.9983 | 0.00958 | -0.021 | 104.2067
8.5 | 1.0482 | 0.01006 | -0.0194 | 104.1948
9 | 1.0975 | 0.01049 | -0.0177 | 104.6235
9.5 | 1.143 | 0.01098 | -0.0153 | 104.0984
10 | 1.1751 | 0.01155 | -0.0104 | 101.7403
10.5 | 1.2068 | 0.01235 | -0.0058 | 97.7166
11 | 1.2428 | 0.01311 | -0.0022 | 94.7979
11.5 | 1.2789 | 0.01396 | 0.0013 | 91.6117
12 | 1.3136 | 0.01496 | 0.0047 | 87.8075
12.5 | 1.3456 | 0.01616 | 0.0082 | 83.2673
13 | 1.3756 | 0.01752 | 0.0118 | 78.516
13.5 | 1.3995 | 0.0191 | 0.016 | 73.2723
14.5 | 1.4617 | 0.0226 | 0.0211 | 64.677
15 | 1.4876 | 0.02477 | 0.0238 | 60.0565
15.5 | 1.5088 | 0.02737 | 0.0266 | 55.1261
16 | 1.5318 | 0.03004 | 0.0288 | 50.992
16.5 | 1.5483 | 0.03334 | 0.031 | 46.4397
17 | 1.5614 | 0.03717 | 0.0328 | 42.007
17.5 | 1.5643 | 0.0421 | 0.0341 | 37.1568
18 | 1.5658 | 0.04757 | 0.0347 | 32.9157
18.5 | 1.563 | 0.05381 | 0.0344 | 29.0466
19 | 1.5619 | 0.06036 | 0.0334 | 25.8764
19.5 | 1.5503 | 0.06853 | 0.0311 | 22.6222
20 | 1.5258 | 0.07896 | 0.0268 | 19.3237

## 103. Re 8M Mach 0.50 (1)
BIGFOIL.COM POLAR EXPORT
NACA65-115 a=0.8
NACA65-115 a=0.8 |  |  |  | Cl Max: | 1.139 | at alpha= | 20 | deg
JavaFoil+Calcfoil stall+Eppler ext transition |  |  |  | L/D Max: | 93.617 | at alpha= | 3.5 | deg
Re: | 8000000 |  |  | Cd Min: | 0.0047 | at alpha= | -1.5 | deg
Mach: | 0.5 |  |  | Cl=0 at alpha= | -0.79286 | deg
|  |  |  | @ Cl=0.1, Cd= | 0.0047017
|  |  |  | @ Cl=0.4, Cd= | 0.0050024
|  |  |  | @ Cl=0.6, Cd= | 0.00653
alpha (deg) | Cl | Cd | Cm | Cl/Cd
-20 | -1.078 | 0.14136 | 0.01 | -7.625
-19.5 | -1.044 | 0.14147 | 0.009 | -7.377
-19 | -1.009 | 0.14051 | 0.008 | -7.181
-18.5 | -0.979 | 0.13602 | 0.007 | -7.197
-18 | -0.952 | 0.13172 | 0.007 | -7.227
-17.5 | -0.933 | 0.12558 | 0.007 | -7.427
-17 | -0.901 | 0.12211 | 0.006 | -7.38
-16.5 | -0.869 | 0.1208 | 0.005 | -7.195
-16 | -0.842 | 0.11558 | 0.005 | -7.282
-15.5 | -0.818 | 0.11376 | 0.004 | -7.189
-15 | -0.789 | 0.10818 | 0.004 | -7.296
-14.5 | -0.762 | 0.10008 | 0.003 | -7.609
-14 | -0.735 | 0.09307 | 0.003 | -7.9
-13.5 | -0.711 | 0.08418 | 0.002 | -8.45
-13 | -0.677 | 0.09423 | 0.002 | -7.187
-12.5 | -0.651 | 0.08517 | 0.001 | -7.64
-12 | -0.631 | 0.07257 | 0.001 | -8.69
-11.5 | -0.695 | 0.02262 | 0 | -30.71
-11 | -0.673 | 0.01852 | -0.001 | -36.343
-10.5 | -0.538 | 0.0741 | -0.001 | -7.265
-10 | -0.513 | 0.06442 | -0.001 | -7.956
-9.5 | -0.576 | 0.01667 | -0.003 | -34.532
-9 | -0.55 | 0.01443 | -0.004 | -38.096
-8.5 | -0.428 | 0.056 | -0.003 | -7.645
-8 | -0.662 | 0.01363 | -0.006 | -48.553
-7.5 | -0.758 | 0.01157 | -0.007 | -65.506
-7 | -0.756 | 0.01073 | -0.008 | -70.431
-6.5 | -0.727 | 0.01011 | -0.009 | -71.856
-6 | -0.683 | 0.00955 | -0.01 | -71.478
-5.5 | -0.63 | 0.00908 | -0.011 | -69.304
-5 | -0.571 | 0.00801 | -0.012 | -71.226
-4.5 | -0.509 | 0.00842 | -0.013 | -60.442
-4 | -0.443 | 0.00804 | -0.014 | -55.107
-3.5 | -0.376 | 0.00769 | -0.015 | -48.901
-3 | -0.308 | 0.00738 | -0.016 | -41.686
-2.5 | -0.239 | 0.00541 | -0.017 | -44.059
-2 | -0.169 | 0.00478 | -0.018 | -35.368
-1.5 | -0.099 | 0.0047 | -0.02 | -21.095
-1 | -0.029 | 0.0047 | -0.021 | -6.145
-0.5 | 0.041 | 0.00471 | -0.022 | 8.803
0 | 0.112 | 0.0047 | -0.023 | 23.8
0.5 | 0.182 | 0.00471 | -0.024 | 38.681
1 | 0.252 | 0.00477 | -0.025 | 52.904
1.5 | 0.323 | 0.00484 | -0.026 | 66.622
2 | 0.393 | 0.00499 | -0.027 | 78.69
2.5 | 0.461 | 0.00511 | -0.028 | 90.279
3 | 0.53 | 0.00602 | -0.029 | 87.913
3.5 | 0.596 | 0.00637 | -0.029 | 93.617
4 | 0.658 | 0.00885 | -0.03 | 74.392
4.5 | 0.722 | 0.00924 | -0.031 | 78.057
5 | 0.782 | 0.00968 | -0.032 | 80.72
5.5 | 0.837 | 0.01019 | -0.033 | 82.091
6 | 0.886 | 0.01076 | -0.034 | 82.287
6.5 | 0.925 | 0.0114 | -0.035 | 81.122
7 | 0.948 | 0.0126 | -0.036 | 75.24
7.5 | 0.944 | 0.01324 | -0.037 | 71.311
8 | 0.865 | 0.01476 | -0.037 | 58.593
8.5 | 0.516 | 0.05448 | -0.02 | 9.47
9 | 0.542 | 0.05923 | -0.02 | 9.159
9.5 | 0.685 | 0.01708 | -0.04 | 40.102
10 | 0.712 | 0.01931 | -0.04 | 36.883
10.5 | 0.628 | 0.06723 | -0.024 | 9.34
11 | 0.65 | 0.07752 | -0.021 | 8.388
11.5 | 0.806 | 0.02177 | -0.043 | 37.032
12 | 0.826 | 0.02616 | -0.043 | 31.559
12.5 | 0.74 | 0.08114 | -0.028 | 9.122
13 | 0.763 | 0.091 | -0.026 | 8.379
13.5 | 0.817 | 0.07283 | -0.035 | 11.221
14 | 0.819 | 0.09451 | -0.029 | 8.666
14.5 | 0.845 | 0.1025 | -0.029 | 8.244
15 | 0.874 | 0.10774 | -0.03 | 8.116
15.5 | 0.896 | 0.1139 | -0.028 | 7.863
16 | 0.923 | 0.11765 | -0.029 | 7.842
16.5 | 0.955 | 0.12003 | -0.032 | 7.958
17 | 0.988 | 0.12337 | -0.035 | 8.007
17.5 | 1.004 | 0.12729 | -0.032 | 7.891
18 | 1.032 | 0.13352 | -0.033 | 7.729
18.5 | 1.066 | 0.13614 | -0.036 | 7.826
19 | 1.107 | 0.13104 | -0.04 | 8.448
19.5 | 1.129 | 0.14193 | -0.039 | 7.954
20 | 1.139 | 0.14948 | -0.036 | 7.62

## 104. Re 8M Mach 0.50 (2)
BIGFOIL.COM POLAR EXPORT
NACA65-115 a=0.8
NACA65-115 a=0.8 |  |  |  | Cl Max: | 1.0842 | at alpha= | 9.5 | deg
XFOIL ncrit=9 |  |  |  | L/D Max: | 92.527 | at alpha= | 6 | deg
Re: | 8000000 |  |  | Cd Min: | 0.12626 | at alpha= | 14.5 | deg
Mach: | 0.5 |  |  | Cl=0 at alpha= | -0.79048 | deg
|  |  |  | @ Cl=0.1, Cd= | 0.0037033
|  |  |  | @ Cl=0.4, Cd= | 0.0047866
|  |  |  | @ Cl=0.6, Cd= | 0.007473
alpha (deg) | Cl | Cd | Cm | Cl/Cd
-14 | -0.6432 | 0.12272 | -0.0277 | -5.2412
-13.5 | -0.6547 | 0.10987 | -0.0359 | -5.9589
-13 | -0.674 | 0.09598 | -0.045 | -7.0223
-12.5 | -0.6978 | 0.08047 | -0.0551 | -8.6716
-12 | -0.7214 | 0.06675 | -0.0652 | -10.8075
-11.5 | -0.7539 | 0.0547 | -0.0729 | -13.7824
-11 | -0.7893 | 0.04465 | -0.077 | -17.6775
-10.5 | -0.8234 | 0.03631 | -0.0776 | -22.6769
-10 | -0.8627 | 0.0286 | -0.075 | -30.1643
-9.5 | -0.8944 | 0.02206 | -0.0693 | -40.544
-9 | -0.8986 | 0.01751 | -0.0624 | -51.3192
-8.5 | -0.8933 | 0.0141 | -0.0544 | -63.3546
-8 | -0.8808 | 0.01185 | -0.0456 | -74.3291
-7.5 | -0.8586 | 0.01057 | -0.0365 | -81.2299
-7 | -0.8076 | 0.00966 | -0.0317 | -83.6025
-6.5 | -0.7499 | 0.00895 | -0.0282 | -83.7877
-6 | -0.6866 | 0.0084 | -0.0259 | -81.7381
-5.5 | -0.6208 | 0.008 | -0.0244 | -77.6
-5 | -0.5541 | 0.00762 | -0.0233 | -72.7165
-4.5 | -0.4871 | 0.0073 | -0.0227 | -66.726
-4 | -0.4192 | 0.00701 | -0.0224 | -59.8003
-3.5 | -0.3515 | 0.00676 | -0.0223 | -51.997
-3 | -0.2844 | 0.00643 | -0.0223 | -44.2302
-2.5 | -0.2204 | 0.00588 | -0.0221 | -37.483
-2 | -0.1575 | 0.0052 | -0.022 | -30.2885
-1.5 | -0.0951 | 0.00434 | -0.0221 | -21.9124
-1 | -0.0295 | 0.00379 | -0.0226 | -7.7836
-0.5 | 0.0409 | 0.00372 | -0.0236 | 10.9946
0 | 0.1118 | 0.0037 | -0.0248 | 30.2162
0.5 | 0.1825 | 0.00373 | -0.0259 | 48.9276
1 | 0.253 | 0.00377 | -0.027 | 67.1088
1.5 | 0.3233 | 0.00387 | -0.028 | 83.5401
2 | 0.386 | 0.00454 | -0.0278 | 85.022
2.5 | 0.4422 | 0.00553 | -0.0266 | 79.9638
3.5 | 0.5563 | 0.00711 | -0.0236 | 78.2419
4 | 0.6165 | 0.00761 | -0.0223 | 81.0118
5 | 0.7412 | 0.00835 | -0.0195 | 88.7665
5.5 | 0.8017 | 0.00875 | -0.0174 | 91.6229
6 | 0.8568 | 0.00926 | -0.0142 | 92.527
7 | 0.9425 | 0.01047 | -0.0031 | 90.0191
7.5 | 0.9834 | 0.01145 | 0.0025 | 85.8865
8 | 1.0215 | 0.0127 | 0.0083 | 80.4331
8.5 | 1.0558 | 0.0143 | 0.0143 | 73.8322
9 | 1.0772 | 0.01668 | 0.0212 | 64.5803
9.5 | 1.0842 | 0.02004 | 0.0285 | 54.1018
10 | 1.083 | 0.02434 | 0.0354 | 44.4947
10.5 | 1.0595 | 0.03077 | 0.0412 | 34.4329
11 | 1.029 | 0.03848 | 0.0444 | 26.7412
11.5 | 0.994 | 0.04754 | 0.0446 | 20.9087
12 | 0.962 | 0.05764 | 0.042 | 16.6898
12.5 | 0.9279 | 0.06956 | 0.0361 | 13.3396
13 | 0.9025 | 0.08235 | 0.0281 | 10.9593
13.5 | 0.8766 | 0.09723 | 0.0176 | 9.0157
14 | 0.8562 | 0.11245 | 0.0075 | 7.6141
14.5 | 0.8413 | 0.12626 | -0.0011 | 6.6632

## 105. Re 10M Mach 0.00 (1)
BIGFOIL.COM POLAR EXPORT
NACA65-115 a=0.8
NACA65-115 a=0.8 |  |  |  | Cl Max: | 1.211 | at alpha= | 12.5 | deg
JavaFoil+Calcfoil stall+Eppler ext transition |  |  |  | L/D Max: | 109.413 | at alpha= | 6.5 | deg
Re: | 10000000 |  |  | Cd Min: | 0.00448 | at alpha= | -0.5 | deg
Mach: | 0 |  |  | Cl=0 at alpha= | -0.79508 | deg
|  |  |  | @ Cl=0.1, Cd= | 0.0045295
|  |  |  | @ Cl=0.4, Cd= | 0.00534
|  |  |  | @ Cl=0.6, Cd= | 0.007673
alpha (deg) | Cl | Cd | Cm | Cl/Cd
-18.5 | -0.812 | 0.12868 | 0.007 | -6.314
-18 | -0.848 | 0.10761 | 0.007 | -7.878
-17.5 | -0.866 | 0.10415 | 0.007 | -8.318
-17 | -0.899 | 0.08743 | 0.006 | -10.288
-16.5 | -0.98 | 0.0456 | 0.007 | -21.491
-16 | -1.018 | 0.0342 | 0.007 | -29.762
-15.5 | -1.046 | 0.02795 | 0.006 | -37.409
-15 | -1.069 | 0.02329 | 0.005 | -45.897
-14.5 | -1.082 | 0.02004 | 0.005 | -53.982
-14 | -1.085 | 0.01868 | 0.004 | -58.053
-13.5 | -1.086 | 0.01698 | 0.003 | -63.94
-13 | -1.084 | 0.01549 | 0.003 | -69.949
-12.5 | -1.077 | 0.01422 | 0.002 | -75.749
-12 | -1.065 | 0.01321 | 0.001 | -80.618
-11.5 | -1.048 | 0.01249 | 0 | -83.903
-11 | -1.028 | 0.01176 | -0.001 | -87.379
-10.5 | -1.003 | 0.01117 | -0.001 | -89.792
-10 | -0.974 | 0.01057 | -0.002 | -92.063
-9.5 | -0.941 | 0.01008 | -0.003 | -93.298
-9 | -0.904 | 0.00964 | -0.004 | -93.762
-8.5 | -0.866 | 0.00952 | -0.005 | -91.014
-8 | -0.821 | 0.00911 | -0.006 | -90.086
-7.5 | -0.773 | 0.00871 | -0.007 | -88.74
-7 | -0.723 | 0.00843 | -0.007 | -85.781
-6.5 | -0.671 | 0.00804 | -0.008 | -83.438
-6 | -0.617 | 0.00783 | -0.009 | -78.783
-5.5 | -0.561 | 0.00755 | -0.01 | -74.276
-5 | -0.503 | 0.00735 | -0.011 | -68.498
-4.5 | -0.445 | 0.00719 | -0.012 | -61.961
-4 | -0.386 | 0.00691 | -0.013 | -55.908
-3.5 | -0.327 | 0.00674 | -0.013 | -48.527
-3 | -0.267 | 0.00562 | -0.014 | -47.509
-2.5 | -0.207 | 0.00526 | -0.015 | -39.355
-2 | -0.146 | 0.00499 | -0.016 | -29.321
-1.5 | -0.086 | 0.00453 | -0.017 | -18.938
-1 | -0.025 | 0.0045 | -0.018 | -5.554
-0.5 | 0.036 | 0.00448 | -0.019 | 8.007
0 | 0.097 | 0.00453 | -0.02 | 21.379
0.5 | 0.158 | 0.00452 | -0.02 | 34.861
1 | 0.219 | 0.00456 | -0.021 | 47.977
1.5 | 0.279 | 0.00464 | -0.022 | 60.266
2 | 0.34 | 0.0048 | -0.023 | 70.834
2.5 | 0.4 | 0.00534 | -0.024 | 74.887
3 | 0.46 | 0.00573 | -0.025 | 80.172
3.5 | 0.519 | 0.0062 | -0.026 | 83.758
4 | 0.578 | 0.00755 | -0.026 | 76.589
4.5 | 0.637 | 0.00788 | -0.027 | 80.809
5 | 0.694 | 0.00782 | -0.028 | 88.704
5.5 | 0.749 | 0.00813 | -0.029 | 92.143
6 | 0.802 | 0.00796 | -0.03 | 100.779
6.5 | 0.854 | 0.0078 | -0.031 | 109.413
7 | 0.903 | 0.00918 | -0.031 | 98.35
7.5 | 0.95 | 0.00951 | -0.032 | 99.871
8 | 0.994 | 0.00989 | -0.033 | 100.528
8.5 | 1.035 | 0.0103 | -0.034 | 100.493
9 | 1.073 | 0.01082 | -0.034 | 99.236
9.5 | 1.108 | 0.01132 | -0.035 | 97.871
10 | 1.139 | 0.01182 | -0.036 | 96.395
10.5 | 1.165 | 0.0125 | -0.037 | 93.229
11 | 1.184 | 0.01299 | -0.037 | 91.147
11.5 | 1.198 | 0.01384 | -0.038 | 86.521
12 | 1.207 | 0.01457 | -0.039 | 82.84
12.5 | 1.211 | 0.01542 | -0.039 | 78.498
13 | 1.209 | 0.01638 | -0.04 | 73.822
13.5 | 1.204 | 0.01751 | -0.041 | 68.751
14 | 1.193 | 0.01869 | -0.041 | 63.85
14.5 | 1.179 | 0.02 | -0.042 | 58.972
15 | 1.16 | 0.02175 | -0.042 | 53.336
15.5 | 1.137 | 0.02392 | -0.043 | 47.533
16 | 1.102 | 0.02897 | -0.043 | 38.049
16.5 | 1.071 | 0.03319 | -0.043 | 32.263
17 | 1.027 | 0.0425 | -0.042 | 24.174
17.5 | 0.971 | 0.06101 | -0.04 | 15.914

## 106. Re 10M Mach 0.00 (2)
BIGFOIL.COM POLAR EXPORT
NACA65-115 a=0.8
NACA65-115 a=0.8 |  |  |  | Cl Max: | 1.7042 | at alpha= | 20 | deg
XFOIL ncrit=9 |  |  |  | L/D Max: | 113.722 | at alpha= | 10 | deg
Re: | 10000000 |  |  | Cd Min: | 0.04102 | at alpha= | 20 | deg
Mach: | 0 |  |  | Cl=0 at alpha= | -0.8 | deg
|  |  |  | @ Cl=0.1, Cd= | 0.0035121
|  |  |  | @ Cl=0.4, Cd= | 0.005483
|  |  |  | @ Cl=0.6, Cd= | 0.0069084
alpha (deg) | Cl | Cd | Cm | Cl/Cd
-20 | -1.6352 | 0.03481 | -0.0492 | -46.975
-19.5 | -1.6274 | 0.03125 | -0.0483 | -52.0768
-19 | -1.6096 | 0.02866 | -0.0473 | -56.1619
-18.5 | -1.5918 | 0.02623 | -0.046 | -60.6862
-18 | -1.5719 | 0.02405 | -0.0445 | -65.3597
-17.5 | -1.5491 | 0.02215 | -0.0429 | -69.9368
-17 | -1.5255 | 0.0204 | -0.0411 | -74.7794
-16.5 | -1.4996 | 0.01886 | -0.0391 | -79.5122
-16 | -1.4657 | 0.01767 | -0.0382 | -82.9485
-15.5 | -1.4384 | 0.01663 | -0.0356 | -86.4943
-15 | -1.4113 | 0.01554 | -0.0327 | -90.8172
-14.5 | -1.3857 | 0.01446 | -0.0294 | -95.8299
-14 | -1.358 | 0.01361 | -0.0259 | -99.7796
-13.5 | -1.3332 | 0.01284 | -0.0215 | -103.8318
-13 | -1.3022 | 0.01224 | -0.0178 | -106.3889
-12.5 | -1.2603 | 0.01169 | -0.0162 | -107.8101
-12 | -1.2154 | 0.0112 | -0.015 | -108.5179
-11.5 | -1.1685 | 0.01074 | -0.0141 | -108.7989
-11 | -1.1198 | 0.01033 | -0.0134 | -108.4027
-10.5 | -1.0699 | 0.00993 | -0.013 | -107.7442
-10 | -1.0198 | 0.00948 | -0.0126 | -107.5738
-9.5 | -0.9687 | 0.00907 | -0.0123 | -106.8026
-9 | -0.9163 | 0.00872 | -0.0122 | -105.0803
-8.5 | -0.8627 | 0.0084 | -0.0123 | -102.7024
-8 | -0.8085 | 0.00813 | -0.0125 | -99.4465
-7.5 | -0.754 | 0.00782 | -0.0127 | -96.4194
-6.5 | -0.6436 | 0.00728 | -0.0133 | -88.4066
-6 | -0.5874 | 0.00708 | -0.0138 | -82.9661
-5.5 | -0.5313 | 0.00682 | -0.0143 | -77.9032
-5 | -0.4745 | 0.00663 | -0.0148 | -71.5686
-4.5 | -0.4176 | 0.00642 | -0.0154 | -65.0467
-4 | -0.3605 | 0.00623 | -0.016 | -57.8652
-3.5 | -0.3032 | 0.00601 | -0.0167 | -50.4493
-3 | -0.2469 | 0.00569 | -0.0172 | -43.3919
-2.5 | -0.1904 | 0.00533 | -0.0178 | -35.7223
-2 | -0.1341 | 0.00491 | -0.0183 | -27.3116
-1 | -0.0232 | 0.00372 | -0.0194 | -6.2366
-0.5 | 0.0348 | 0.00351 | -0.0202 | 9.9145
0 | 0.0939 | 0.00351 | -0.0212 | 26.7521
0.5 | 0.153 | 0.00353 | -0.0221 | 43.3428
1 | 0.2121 | 0.00357 | -0.023 | 59.4118
1.5 | 0.269 | 0.00388 | -0.0237 | 69.3299
2.5 | 0.3753 | 0.00527 | -0.0239 | 71.2144
3 | 0.4298 | 0.00574 | -0.0241 | 74.878
3.5 | 0.4842 | 0.00617 | -0.0243 | 78.4765
4 | 0.5385 | 0.0066 | -0.0244 | 81.5909
4.5 | 0.5937 | 0.00688 | -0.0247 | 86.2936
5 | 0.6492 | 0.00713 | -0.025 | 91.0519
5.5 | 0.7043 | 0.00738 | -0.0253 | 95.4336
6 | 0.7593 | 0.00762 | -0.0256 | 99.6457
6.5 | 0.8135 | 0.00789 | -0.0257 | 103.1052
7 | 0.8671 | 0.00819 | -0.0257 | 105.873
7.5 | 0.9203 | 0.00846 | -0.0257 | 108.7825
8 | 0.9723 | 0.0088 | -0.0255 | 110.4886
8.5 | 1.0229 | 0.00918 | -0.025 | 111.427
9 | 1.0736 | 0.00951 | -0.0246 | 112.8917
9.5 | 1.1229 | 0.00988 | -0.0239 | 113.6538
10 | 1.1702 | 0.01029 | -0.023 | 113.7221
10.5 | 1.2148 | 0.01079 | -0.0215 | 112.5857
11 | 1.2574 | 0.01128 | -0.0198 | 111.4716
11.5 | 1.2911 | 0.01171 | -0.0162 | 110.2562
12 | 1.3227 | 0.01227 | -0.0126 | 107.7995
12.5 | 1.3546 | 0.01294 | -0.0093 | 104.6832
13 | 1.3861 | 0.01371 | -0.0063 | 101.1014
13.5 | 1.4157 | 0.01462 | -0.0032 | 96.8331
14 | 1.4444 | 0.01559 | -0.0001 | 92.6491
15 | 1.5035 | 0.01773 | 0.0048 | 84.7998
15.5 | 1.5322 | 0.01903 | 0.007 | 80.515
16 | 1.5596 | 0.02048 | 0.0091 | 76.1523
16.5 | 1.5851 | 0.02213 | 0.0111 | 71.6268
17 | 1.609 | 0.02394 | 0.0131 | 67.2097
17.5 | 1.6302 | 0.02603 | 0.0149 | 62.6277
18 | 1.6462 | 0.02861 | 0.0168 | 57.5393
18.5 | 1.6632 | 0.03128 | 0.0183 | 53.1714
19 | 1.6783 | 0.03425 | 0.0196 | 49.0015
19.5 | 1.6905 | 0.03761 | 0.0205 | 44.9482
20 | 1.7042 | 0.04102 | 0.0211 | 41.5456

## 107. Re 10M Mach 0.10 (1)
BIGFOIL.COM POLAR EXPORT
NACA65-115 a=0.8
NACA65-115 a=0.8 |  |  |  | Cl Max: | 1.198 | at alpha= | 12.5 | deg
JavaFoil+Calcfoil stall+Eppler ext transition |  |  |  | L/D Max: | 100.507 | at alpha= | 6 | deg
Re: | 10000000 |  |  | Cd Min: | 0.00451 | at alpha= | -0.5 | deg
Mach: | 0.1 |  |  | Cl=0 at alpha= | -0.79508 | deg
|  |  |  | @ Cl=0.1, Cd= | 0.0045214
|  |  |  | @ Cl=0.4, Cd= | 0.0053023
|  |  |  | @ Cl=0.6, Cd= | 0.0077395
alpha (deg) | Cl | Cd | Cm | Cl/Cd
-18 | -0.793 | 0.11878 | 0.007 | -6.678
-17.5 | -0.822 | 0.10787 | 0.006 | -7.62
-17 | -0.843 | 0.10425 | 0.006 | -8.086
-16.5 | -0.875 | 0.08966 | 0.006 | -9.76
-16 | -0.962 | 0.04462 | 0.006 | -21.568
-15.5 | -1.005 | 0.03234 | 0.006 | -31.067
-15 | -1.034 | 0.02623 | 0.005 | -39.427
-14.5 | -1.053 | 0.022 | 0.005 | -47.871
-14 | -1.063 | 0.01951 | 0.004 | -54.481
-13.5 | -1.068 | 0.01761 | 0.003 | -60.66
-13 | -1.069 | 0.01608 | 0.003 | -66.491
-12.5 | -1.066 | 0.01453 | 0.002 | -73.357
-12 | -1.057 | 0.01346 | 0.001 | -78.507
-11.5 | -1.042 | 0.01269 | 0 | -82.143
-11 | -1.023 | 0.01197 | -0.001 | -85.484
-10.5 | -1 | 0.0113 | -0.001 | -88.476
-10 | -0.972 | 0.01072 | -0.002 | -90.722
-9.5 | -0.941 | 0.01018 | -0.003 | -92.402
-9 | -0.905 | 0.00976 | -0.004 | -92.704
-8.5 | -0.868 | 0.00957 | -0.005 | -90.705
-8 | -0.823 | 0.00924 | -0.006 | -89.128
-7.5 | -0.776 | 0.00881 | -0.007 | -88.006
-7 | -0.726 | 0.00843 | -0.007 | -86.081
-6.5 | -0.673 | 0.00815 | -0.008 | -82.675
-6 | -0.619 | 0.0079 | -0.009 | -78.358
-5.5 | -0.563 | 0.00761 | -0.01 | -74.038
-5 | -0.506 | 0.0074 | -0.011 | -68.373
-4.5 | -0.447 | 0.00717 | -0.012 | -62.403
-4 | -0.388 | 0.00696 | -0.013 | -55.822
-3.5 | -0.329 | 0.00672 | -0.013 | -48.879
-3 | -0.268 | 0.00562 | -0.014 | -47.751
-2.5 | -0.208 | 0.00527 | -0.015 | -39.439
-2 | -0.147 | 0.00498 | -0.016 | -29.532
-1.5 | -0.086 | 0.00455 | -0.017 | -18.968
-1 | -0.025 | 0.00453 | -0.018 | -5.546
-0.5 | 0.036 | 0.00451 | -0.019 | 7.998
0 | 0.097 | 0.00452 | -0.02 | 21.527
0.5 | 0.159 | 0.00455 | -0.02 | 34.802
1 | 0.22 | 0.00457 | -0.021 | 48.101
1.5 | 0.281 | 0.00463 | -0.022 | 60.687
2 | 0.342 | 0.00479 | -0.023 | 71.341
2.5 | 0.402 | 0.00532 | -0.024 | 75.528
3 | 0.462 | 0.00572 | -0.025 | 80.79
3.5 | 0.522 | 0.00618 | -0.026 | 84.377
4 | 0.581 | 0.00763 | -0.027 | 76.161
4.5 | 0.64 | 0.00797 | -0.027 | 80.235
5 | 0.697 | 0.00785 | -0.028 | 88.734
5.5 | 0.752 | 0.00816 | -0.029 | 92.182
6 | 0.806 | 0.00801 | -0.03 | 100.507
6.5 | 0.857 | 0.00889 | -0.031 | 96.375
7 | 0.906 | 0.00925 | -0.031 | 97.966
7.5 | 0.953 | 0.00958 | -0.032 | 99.421
8 | 0.997 | 0.00996 | -0.033 | 100.125
8.5 | 1.037 | 0.01043 | -0.034 | 99.513
9 | 1.075 | 0.01092 | -0.035 | 98.389
9.5 | 1.109 | 0.01145 | -0.035 | 96.842
10 | 1.139 | 0.01196 | -0.036 | 95.194
10.5 | 1.163 | 0.01265 | -0.037 | 91.912
11 | 1.18 | 0.01326 | -0.037 | 89.012
11.5 | 1.191 | 0.01405 | -0.038 | 84.789
12 | 1.197 | 0.01488 | -0.039 | 80.424
12.5 | 1.198 | 0.01577 | -0.039 | 75.966
13 | 1.194 | 0.01674 | -0.04 | 71.303
13.5 | 1.184 | 0.01792 | -0.041 | 66.052
14 | 1.169 | 0.01939 | -0.041 | 60.274
14.5 | 1.15 | 0.02092 | -0.042 | 54.961
15 | 1.126 | 0.02281 | -0.042 | 49.368
15.5 | 1.098 | 0.02518 | -0.043 | 43.605
16 | 1.059 | 0.03065 | -0.043 | 34.544
16.5 | 1.007 | 0.04185 | -0.042 | 24.063
17 | 0.956 | 0.05526 | -0.041 | 17.304
17.5 | 0.865 | 0.10343 | -0.034 | 8.36

## 108. Re 10M Mach 0.10 (2)
BIGFOIL.COM POLAR EXPORT
NACA65-115 a=0.8
NACA65-115 a=0.8 |  |  |  | Cl Max: | 1.6994 | at alpha= | 20 | deg
XFOIL ncrit=9 |  |  |  | L/D Max: | 113.2 | at alpha= | 9.5 | deg
Re: | 10000000 |  |  | Cd Min: | 0.04388 | at alpha= | 20 | deg
Mach: | 0.1 |  |  | Cl=0 at alpha= | -0.79966 | deg
|  |  |  | @ Cl=0.1, Cd= | 0.0035118
|  |  |  | @ Cl=0.4, Cd= | 0.005478
|  |  |  | @ Cl=0.6, Cd= | 0.0069134
alpha (deg) | Cl | Cd | Cm | Cl/Cd
-20 | -1.624 | 0.03804 | -0.0525 | -42.6919
-19.5 | -1.6184 | 0.03399 | -0.0519 | -47.614
-19 | -1.6039 | 0.0309 | -0.051 | -51.9061
-18.5 | -1.5879 | 0.02812 | -0.0497 | -56.4687
-18 | -1.571 | 0.02557 | -0.0481 | -61.4392
-17.5 | -1.5485 | 0.0235 | -0.0465 | -65.8936
-17 | -1.5262 | 0.02151 | -0.0446 | -70.953
-16.5 | -1.5007 | 0.01983 | -0.0426 | -75.6783
-16 | -1.4658 | 0.01843 | -0.042 | -79.5334
-15.5 | -1.4401 | 0.01729 | -0.0389 | -83.2909
-15 | -1.4132 | 0.01608 | -0.036 | -87.8856
-14.5 | -1.3842 | 0.01506 | -0.0331 | -91.9124
-14 | -1.3569 | 0.01406 | -0.0296 | -96.5078
-13.5 | -1.3308 | 0.01317 | -0.0255 | -101.0478
-13 | -1.306 | 0.01249 | -0.0205 | -104.5637
-12.5 | -1.2664 | 0.0119 | -0.0182 | -106.4202
-12 | -1.2222 | 0.01137 | -0.0167 | -107.4934
-11.5 | -1.1755 | 0.01089 | -0.0155 | -107.9431
-10.5 | -1.0767 | 0.01003 | -0.014 | -107.348
-10 | -1.026 | 0.0096 | -0.0135 | -106.875
-9.5 | -0.9748 | 0.00916 | -0.0131 | -106.4192
-9 | -0.9221 | 0.00879 | -0.0129 | -104.9033
-8.5 | -0.8683 | 0.00846 | -0.0128 | -102.6359
-8 | -0.8136 | 0.00818 | -0.013 | -99.4621
-7.5 | -0.7586 | 0.00787 | -0.0131 | -96.3914
-7 | -0.7036 | 0.00757 | -0.0133 | -92.9458
-6.5 | -0.6476 | 0.00731 | -0.0137 | -88.591
-6 | -0.591 | 0.0071 | -0.0141 | -83.2394
-5.5 | -0.5344 | 0.00685 | -0.0145 | -78.0146
-5 | -0.4774 | 0.00665 | -0.015 | -71.7895
-4.5 | -0.42 | 0.00643 | -0.0156 | -65.3188
-4 | -0.3625 | 0.00625 | -0.0162 | -58
-3.5 | -0.3049 | 0.00603 | -0.0168 | -50.5638
-3 | -0.2482 | 0.0057 | -0.0173 | -43.5439
-2.5 | -0.1914 | 0.00534 | -0.0179 | -35.8427
-2 | -0.1348 | 0.00492 | -0.0185 | -27.3984
-1.5 | -0.0783 | 0.00448 | -0.0191 | -17.4777
-1 | -0.0234 | 0.00372 | -0.0195 | -6.2903
-0.5 | 0.035 | 0.00351 | -0.0204 | 9.9715
0 | 0.0945 | 0.00351 | -0.0213 | 26.9231
0.5 | 0.1539 | 0.00353 | -0.0222 | 43.5977
1 | 0.2134 | 0.00358 | -0.0232 | 59.6089
1.5 | 0.2707 | 0.00388 | -0.0238 | 69.768
2.5 | 0.3774 | 0.00528 | -0.024 | 71.4773
3 | 0.4322 | 0.00576 | -0.0242 | 75.0347
3.5 | 0.4869 | 0.00619 | -0.0243 | 78.6591
4 | 0.5413 | 0.00663 | -0.0244 | 81.644
4.5 | 0.597 | 0.0069 | -0.0247 | 86.5217
5 | 0.6528 | 0.00715 | -0.025 | 91.3007
5.5 | 0.7082 | 0.00741 | -0.0252 | 95.5735
6 | 0.7636 | 0.00765 | -0.0254 | 99.817
6.5 | 0.818 | 0.00793 | -0.0255 | 103.1526
7 | 0.872 | 0.00823 | -0.0255 | 105.9538
7.5 | 0.9254 | 0.00851 | -0.0254 | 108.7427
8 | 0.9776 | 0.00886 | -0.025 | 110.3386
8.5 | 1.0284 | 0.00924 | -0.0245 | 111.2987
9 | 1.0794 | 0.00959 | -0.0239 | 112.5547
9.5 | 1.1286 | 0.00997 | -0.0231 | 113.1996
10 | 1.1755 | 0.01041 | -0.0219 | 112.9203
10.5 | 1.2194 | 0.01094 | -0.0201 | 111.4625
11 | 1.2597 | 0.01139 | -0.0177 | 110.597
11.5 | 1.2912 | 0.01188 | -0.0136 | 108.6869
12 | 1.324 | 0.0125 | -0.0101 | 105.92
12.5 | 1.3559 | 0.01324 | -0.0068 | 102.4094
13 | 1.3875 | 0.01409 | -0.0037 | 98.4741
13.5 | 1.4165 | 0.0151 | -0.0004 | 93.8079
14 | 1.4447 | 0.01615 | 0.0028 | 89.4551
15 | 1.5064 | 0.01837 | 0.0075 | 82.0033
15.5 | 1.5343 | 0.01982 | 0.0098 | 77.4117
16 | 1.5613 | 0.02141 | 0.012 | 72.9239
16.5 | 1.5856 | 0.02324 | 0.0142 | 68.2272
17 | 1.6084 | 0.02526 | 0.0162 | 63.6738
17.5 | 1.6283 | 0.02759 | 0.0182 | 59.0178
18 | 1.6425 | 0.03051 | 0.0201 | 53.8348
18.5 | 1.6582 | 0.03346 | 0.0215 | 49.5577
19 | 1.6742 | 0.03658 | 0.0226 | 45.7682
19.5 | 1.685 | 0.04028 | 0.0234 | 41.8322
20 | 1.6994 | 0.04388 | 0.0238 | 38.7284

## 109. Re 10M Mach 0.25 (1)
BIGFOIL.COM POLAR EXPORT
NACA65-115 a=0.8
NACA65-115 a=0.8 |  |  |  | Cl Max: | 1.139 | at alpha= | 11 | deg
JavaFoil+Calcfoil stall+Eppler ext transition |  |  |  | L/D Max: | 101.942 | at alpha= | 5.5 | deg
Re: | 10000000 |  |  | Cd Min: | 0.00451 | at alpha= | -0.5 | deg
Mach: | 0.25 |  |  | Cl=0 at alpha= | -0.79365 | deg
|  |  |  | @ Cl=0.1, Cd= | 0.00454
|  |  |  | @ Cl=0.4, Cd= | 0.0053271
|  |  |  | @ Cl=0.6, Cd= | 0.00782
alpha (deg) | Cl | Cd | Cm | Cl/Cd
-16.5 | -0.549 | 0.12387 | 0.004 | -4.43
-16 | -0.604 | 0.11717 | 0.004 | -5.153
-15.5 | -0.656 | 0.10812 | 0.004 | -6.066
-15 | -0.702 | 0.10285 | 0.003 | -6.822
-14.5 | -0.738 | 0.09493 | 0.003 | -7.776
-14 | -0.783 | 0.07677 | 0.003 | -10.202
-13.5 | -0.886 | 0.03291 | 0.003 | -26.928
-13 | -0.943 | 0.02049 | 0.003 | -46.05
-12.5 | -0.968 | 0.01737 | 0.002 | -55.72
-12 | -0.982 | 0.01562 | 0.001 | -62.835
-11.5 | -0.988 | 0.01415 | 0 | -69.811
-11 | -0.985 | 0.01317 | -0.001 | -74.763
-10.5 | -0.975 | 0.01227 | -0.001 | -79.475
-10 | -0.958 | 0.01148 | -0.002 | -83.42
-9.5 | -0.934 | 0.01082 | -0.003 | -86.343
-9 | -0.905 | 0.01024 | -0.004 | -88.375
-8.5 | -0.871 | 0.00978 | -0.005 | -89.036
-8 | -0.832 | 0.0087 | -0.006 | -95.578
-7.5 | -0.789 | 0.00925 | -0.007 | -85.336
-7 | -0.74 | 0.00881 | -0.008 | -83.999
-6.5 | -0.688 | 0.0084 | -0.008 | -81.942
-6 | -0.634 | 0.00809 | -0.009 | -78.429
-5.5 | -0.577 | 0.00777 | -0.01 | -74.265
-5 | -0.519 | 0.00754 | -0.011 | -68.777
-4.5 | -0.459 | 0.0073 | -0.012 | -62.931
-4 | -0.399 | 0.00713 | -0.013 | -55.896
-3.5 | -0.337 | 0.00688 | -0.014 | -49.062
-3 | -0.276 | 0.00567 | -0.015 | -48.651
-2.5 | -0.214 | 0.00536 | -0.016 | -39.844
-2 | -0.151 | 0.00501 | -0.017 | -30.157
-1.5 | -0.089 | 0.00457 | -0.017 | -19.4
-1 | -0.026 | 0.00454 | -0.018 | -5.684
-0.5 | 0.037 | 0.00451 | -0.019 | 8.224
0 | 0.1 | 0.00454 | -0.02 | 22.007
0.5 | 0.163 | 0.00458 | -0.021 | 35.562
1 | 0.226 | 0.00462 | -0.022 | 48.894
1.5 | 0.289 | 0.00466 | -0.023 | 61.947
2 | 0.351 | 0.00509 | -0.024 | 69.042
2.5 | 0.413 | 0.00539 | -0.025 | 76.622
3 | 0.475 | 0.00586 | -0.026 | 80.979
3.5 | 0.536 | 0.00636 | -0.026 | 84.223
4 | 0.597 | 0.00782 | -0.027 | 76.257
4.5 | 0.656 | 0.00782 | -0.028 | 83.877
5 | 0.714 | 0.00772 | -0.029 | 92.479
5.5 | 0.77 | 0.00755 | -0.03 | 101.942
6 | 0.823 | 0.00881 | -0.031 | 93.442
6.5 | 0.874 | 0.0092 | -0.031 | 94.991
7 | 0.923 | 0.00959 | -0.032 | 96.154
7.5 | 0.968 | 0.01001 | -0.033 | 96.694
8 | 1.009 | 0.01045 | -0.034 | 96.494
8.5 | 1.046 | 0.01101 | -0.035 | 94.937
9 | 1.078 | 0.01162 | -0.035 | 92.751
9.5 | 1.104 | 0.01224 | -0.036 | 90.243
10 | 1.126 | 0.01292 | -0.037 | 87.169
10.5 | 1.138 | 0.01363 | -0.038 | 83.527
11 | 1.139 | 0.01456 | -0.038 | 78.254
11.5 | 1.132 | 0.01555 | -0.039 | 72.771
12 | 1.115 | 0.01666 | -0.04 | 66.945
12.5 | 1.09 | 0.01791 | -0.04 | 60.882
13 | 1.054 | 0.01977 | -0.041 | 53.345
13.5 | 1.009 | 0.02211 | -0.041 | 45.635
14 | 0.947 | 0.02763 | -0.041 | 34.256
14.5 | 0.793 | 0.0817 | -0.031 | 9.703
15 | 0.723 | 0.1032 | -0.026 | 7.006
15.5 | 0.665 | 0.11349 | -0.024 | 5.86
16 | 0.605 | 0.12202 | -0.024 | 4.961

## 110. Re 10M Mach 0.25 (2)
BIGFOIL.COM POLAR EXPORT
NACA65-115 a=0.8
NACA65-115 a=0.8 |  |  |  | Cl Max: | 1.6132 | at alpha= | 19 | deg
XFOIL ncrit=9 |  |  |  | L/D Max: | 110.259 | at alpha= | 9 | deg
Re: | 10000000 |  |  | Cd Min: | 0.07166 | at alpha= | -20 | deg
Mach: | 0.25 |  |  | Cl=0 at alpha= | -0.79967 | deg
|  |  |  | @ Cl=0.1, Cd= | 0.0035208
|  |  |  | @ Cl=0.4, Cd= | 0.005412
|  |  |  | @ Cl=0.6, Cd= | 0.006969
alpha (deg) | Cl | Cd | Cm | Cl/Cd
-20 | -1.4476 | 0.07166 | -0.0568 | -20.2009
-19.5 | -1.4764 | 0.06116 | -0.0617 | -24.14
-19 | -1.4976 | 0.05242 | -0.0646 | -28.5692
-18.5 | -1.5095 | 0.04531 | -0.0658 | -33.3149
-18 | -1.516 | 0.03927 | -0.0659 | -38.6045
-17.5 | -1.4994 | 0.03556 | -0.065 | -42.1654
-17 | -1.495 | 0.03117 | -0.0635 | -47.9628
-16.5 | -1.4788 | 0.02798 | -0.0615 | -52.852
-16 | -1.4613 | 0.02504 | -0.0591 | -58.3586
-15.5 | -1.4296 | 0.02264 | -0.0582 | -63.1449
-15 | -1.4111 | 0.02044 | -0.0544 | -69.0362
-14.5 | -1.3861 | 0.01863 | -0.0509 | -74.4015
-14 | -1.3556 | 0.01719 | -0.0476 | -78.8598
-13.5 | -1.3264 | 0.01579 | -0.0439 | -84.0025
-13 | -1.2978 | 0.0145 | -0.0398 | -89.5034
-12.5 | -1.2698 | 0.01337 | -0.0351 | -94.9738
-12 | -1.2417 | 0.0125 | -0.0299 | -99.336
-11.5 | -1.2074 | 0.01185 | -0.0252 | -101.8903
-11 | -1.1611 | 0.01125 | -0.0228 | -103.2089
-10.5 | -1.1118 | 0.01069 | -0.0209 | -104.0037
-10 | -1.0597 | 0.01021 | -0.0194 | -103.7904
-9.5 | -1.0064 | 0.00975 | -0.0183 | -103.2205
-9 | -0.9535 | 0.00923 | -0.0171 | -103.3044
-8.5 | -0.8982 | 0.0088 | -0.0164 | -102.0682
-8 | -0.8418 | 0.00845 | -0.0159 | -99.6213
-7.5 | -0.7846 | 0.00812 | -0.0157 | -96.6256
-7 | -0.7271 | 0.0078 | -0.0155 | -93.2179
-6.5 | -0.6693 | 0.00749 | -0.0155 | -89.3591
-5.5 | -0.5518 | 0.007 | -0.0159 | -78.8286
-5 | -0.4928 | 0.00675 | -0.0162 | -73.0074
-4.5 | -0.4332 | 0.00655 | -0.0166 | -66.1374
-4 | -0.3737 | 0.00634 | -0.0171 | -58.9432
-3.5 | -0.3142 | 0.00611 | -0.0177 | -51.4239
-3 | -0.2554 | 0.00581 | -0.0181 | -43.9587
-2.5 | -0.1971 | 0.0054 | -0.0186 | -36.5
-2 | -0.1388 | 0.00498 | -0.0191 | -27.8715
-1.5 | -0.0807 | 0.00448 | -0.0197 | -18.0134
-1 | -0.0242 | 0.00372 | -0.0201 | -6.5054
-0.5 | 0.0362 | 0.00352 | -0.021 | 10.2841
0 | 0.0976 | 0.00352 | -0.0219 | 27.7273
0.5 | 0.1591 | 0.00354 | -0.0229 | 44.9435
1 | 0.2206 | 0.00359 | -0.0239 | 61.4485
1.5 | 0.28 | 0.00386 | -0.0245 | 72.5389
2 | 0.3331 | 0.00478 | -0.0243 | 69.6862
3 | 0.4453 | 0.00584 | -0.0246 | 76.25
3.5 | 0.501 | 0.00633 | -0.0245 | 79.1469
4 | 0.557 | 0.00676 | -0.0245 | 82.3964
4.5 | 0.6146 | 0.00704 | -0.0246 | 87.3011
5 | 0.6723 | 0.00729 | -0.0247 | 92.2222
5.5 | 0.7296 | 0.00757 | -0.0247 | 96.3804
6 | 0.7864 | 0.00784 | -0.0246 | 100.3061
6.5 | 0.8423 | 0.00817 | -0.0242 | 103.0967
7 | 0.8981 | 0.00846 | -0.0239 | 106.1584
7.5 | 0.9524 | 0.00882 | -0.0231 | 107.9819
8 | 1.005 | 0.00924 | -0.0221 | 108.7662
8.5 | 1.0576 | 0.00962 | -0.021 | 109.9376
9 | 1.1081 | 0.01005 | -0.0194 | 110.2587
9.5 | 1.1553 | 0.01055 | -0.0173 | 109.5071
10 | 1.1922 | 0.0111 | -0.0132 | 107.4054
10.5 | 1.2265 | 0.01169 | -0.0087 | 104.9187
11 | 1.2621 | 0.01239 | -0.0048 | 101.8644
11.5 | 1.2976 | 0.0132 | -0.0011 | 98.303
12 | 1.332 | 0.01415 | 0.0025 | 94.1343
12.5 | 1.3614 | 0.01542 | 0.0066 | 88.2879
13 | 1.3939 | 0.01664 | 0.01 | 83.768
13.5 | 1.4257 | 0.01794 | 0.0134 | 79.4705
14 | 1.4527 | 0.01938 | 0.0173 | 74.9587
14.5 | 1.4861 | 0.02102 | 0.0195 | 70.6993
15 | 1.513 | 0.02304 | 0.0225 | 65.6684
15.5 | 1.5353 | 0.02547 | 0.0254 | 60.2788
16 | 1.5568 | 0.02812 | 0.028 | 55.3627
16.5 | 1.5708 | 0.03151 | 0.0305 | 49.8508
17 | 1.5861 | 0.03503 | 0.0326 | 45.2783
17.5 | 1.6013 | 0.03881 | 0.034 | 41.26
18 | 1.6093 | 0.04342 | 0.0352 | 37.0636
18.5 | 1.6115 | 0.0489 | 0.0356 | 32.955
19 | 1.6132 | 0.05482 | 0.0352 | 29.4272
19.5 | 1.6074 | 0.06188 | 0.034 | 25.9761
20 | 1.5906 | 0.07077 | 0.0312 | 22.4756

## 111. Re 10M Mach 0.50 (1)
BIGFOIL.COM POLAR EXPORT
NACA65-115 a=0.8
NACA65-115 a=0.8 |  |  |  | Cl Max: | 1.142 | at alpha= | 20 | deg
JavaFoil+Calcfoil stall+Eppler ext transition |  |  |  | L/D Max: | 85.648 | at alpha= | 6 | deg
Re: | 10000000 |  |  | Cd Min: | 0.00464 | at alpha= | -0.5 | deg
Mach: | 0.5 |  |  | Cl=0 at alpha= | -0.79286 | deg
|  |  |  | @ Cl=0.1, Cd= | 0.0046566
|  |  |  | @ Cl=0.4, Cd= | 0.0054312
|  |  |  | @ Cl=0.6, Cd= | 0.0081379
alpha (deg) | Cl | Cd | Cm | Cl/Cd
-20 | -1.086 | 0.1319 | 0.011 | -8.234
-19.5 | -1.052 | 0.13183 | 0.01 | -7.981
-19 | -1.013 | 0.13587 | 0.008 | -7.457
-18.5 | -0.981 | 0.1334 | 0.008 | -7.355
-18 | -0.952 | 0.12964 | 0.007 | -7.345
-17.5 | -0.935 | 0.12214 | 0.007 | -7.658
-17 | -0.906 | 0.11655 | 0.006 | -7.772
-16.5 | -0.872 | 0.1182 | 0.005 | -7.374
-16 | -0.843 | 0.11178 | 0.005 | -7.54
-15.5 | -0.819 | 0.11122 | 0.004 | -7.367
-15 | -0.791 | 0.10469 | 0.004 | -7.554
-14.5 | -0.765 | 0.09599 | 0.003 | -7.971
-14 | -0.742 | 0.08668 | 0.003 | -8.562
-13.5 | -0.801 | 0.03308 | 0.004 | -24.204
-13 | -0.678 | 0.09112 | 0.002 | -7.444
-12.5 | -0.652 | 0.08355 | 0.001 | -7.807
-12 | -0.707 | 0.03034 | 0.001 | -23.299
-11.5 | -0.701 | 0.02043 | 0 | -34.294
-11 | -0.675 | 0.01752 | -0.001 | -38.534
-10.5 | -0.538 | 0.07214 | -0.001 | -7.464
-10 | -0.514 | 0.06277 | -0.001 | -8.191
-9.5 | -0.579 | 0.01557 | -0.003 | -37.199
-9 | -0.551 | 0.01375 | -0.004 | -40.088
-8.5 | -0.428 | 0.05577 | -0.003 | -7.678
-8 | -0.666 | 0.0128 | -0.006 | -52.032
-7.5 | -0.759 | 0.01113 | -0.007 | -68.243
-7 | -0.757 | 0.01033 | -0.008 | -73.318
-6.5 | -0.728 | 0.00973 | -0.009 | -74.813
-6 | -0.684 | 0.00919 | -0.01 | -74.409
-5.5 | -0.631 | 0.00875 | -0.011 | -72.088
-5 | -0.573 | 0.00851 | -0.012 | -67.328
-4.5 | -0.509 | 0.00809 | -0.013 | -62.89
-4 | -0.443 | 0.00776 | -0.014 | -57.114
-3.5 | -0.376 | 0.0074 | -0.015 | -50.808
-3 | -0.308 | 0.00711 | -0.016 | -43.281
-2.5 | -0.239 | 0.00567 | -0.017 | -42.049
-2 | -0.169 | 0.00525 | -0.018 | -32.16
-1.5 | -0.099 | 0.0047 | -0.02 | -21.108
-1 | -0.029 | 0.00465 | -0.021 | -6.214
-0.5 | 0.041 | 0.00464 | -0.022 | 8.926
0 | 0.112 | 0.00466 | -0.023 | 24.011
0.5 | 0.182 | 0.00474 | -0.024 | 38.453
1 | 0.252 | 0.00477 | -0.025 | 52.931
1.5 | 0.323 | 0.00486 | -0.026 | 66.44
2 | 0.393 | 0.00539 | -0.027 | 72.869
2.5 | 0.461 | 0.00579 | -0.028 | 79.667
3 | 0.53 | 0.00644 | -0.029 | 82.207
3.5 | 0.594 | 0.0081 | -0.029 | 73.316
4 | 0.659 | 0.00851 | -0.03 | 77.509
4.5 | 0.723 | 0.00893 | -0.031 | 80.946
5 | 0.783 | 0.00934 | -0.032 | 83.843
5.5 | 0.838 | 0.00982 | -0.033 | 85.358
6 | 0.887 | 0.01035 | -0.034 | 85.648
6.5 | 0.926 | 0.01096 | -0.035 | 84.47
7 | 0.949 | 0.01206 | -0.036 | 78.688
7.5 | 0.946 | 0.01273 | -0.037 | 74.307
8 | 0.866 | 0.01418 | -0.037 | 61.116
8.5 | 0.52 | 0.05158 | -0.023 | 10.087
9 | 0.543 | 0.05831 | -0.021 | 9.318
9.5 | 0.686 | 0.01638 | -0.04 | 41.878
10 | 0.714 | 0.0184 | -0.04 | 38.818
10.5 | 0.639 | 0.06031 | -0.028 | 10.593
11 | 0.651 | 0.07649 | -0.022 | 8.512
11.5 | 0.808 | 0.02074 | -0.043 | 38.978
12 | 0.832 | 0.02386 | -0.043 | 34.894
12.5 | 0.802 | 0.04733 | -0.039 | 16.951
13 | 0.765 | 0.0888 | -0.027 | 8.615
13.5 | 0.917 | 0.02881 | -0.045 | 31.828
14 | 0.841 | 0.07938 | -0.035 | 10.596
14.5 | 0.85 | 0.09785 | -0.03 | 8.682
15 | 0.879 | 0.10344 | -0.032 | 8.496
15.5 | 0.896 | 0.10917 | -0.029 | 8.209
16 | 0.925 | 0.11374 | -0.03 | 8.135
16.5 | 0.962 | 0.11357 | -0.034 | 8.472
17 | 0.994 | 0.11652 | -0.036 | 8.532
17.5 | 1.005 | 0.12449 | -0.032 | 8.071
18 | 1.035 | 0.12924 | -0.034 | 8.01
18.5 | 1.077 | 0.12539 | -0.038 | 8.587
19 | 1.124 | 0.11588 | -0.042 | 9.704
19.5 | 1.129 | 0.14258 | -0.039 | 7.919
20 | 1.142 | 0.16661 | -0.037 | 6.856

## 112. Re 10M Mach 0.50 (2)
BIGFOIL.COM POLAR EXPORT
NACA65-115 a=0.8
NACA65-115 a=0.8 |  |  |  | Cl Max: | 1.1089 | at alpha= | 9.5 | deg
XFOIL ncrit=9 |  |  |  | L/D Max: | 98.8519 | at alpha= | 6.5 | deg
Re: | 10000000 |  |  | Cd Min: | 0.12206 | at alpha= | 14.5 | deg
Mach: | 0.5 |  |  | Cl=0 at alpha= | -0.79509 | deg
|  |  |  | @ Cl=0.1, Cd= | 0.0030568
|  |  |  | @ Cl=0.4, Cd= | 0.0050818
|  |  |  | @ Cl=0.6, Cd= | 0.007215
alpha (deg) | Cl | Cd | Cm | Cl/Cd
-14 | -0.6373 | 0.10791 | -0.024 | -5.9058
-13.5 | -0.6553 | 0.09555 | -0.0325 | -6.8582
-13 | -0.6737 | 0.082 | -0.0409 | -8.2159
-12.5 | -0.6942 | 0.06753 | -0.0502 | -10.2799
-12 | -0.7189 | 0.05349 | -0.0587 | -13.4399
-11.5 | -0.7498 | 0.04036 | -0.0652 | -18.5778
-11 | -0.7848 | 0.02895 | -0.069 | -27.1088
-10.5 | -0.8193 | 0.01981 | -0.0696 | -41.3579
-10 | -0.8548 | 0.01255 | -0.0673 | -68.1116
-9.5 | -0.8892 | 0.00702 | -0.0621 | -126.6667
-9 | -0.904 | 0.00392 | -0.0552 | -230.6122
-8.5 | -0.9013 | 0.00254 | -0.0479 | -354.8425
-8 | -0.8919 | 0.00197 | -0.0394 | -452.7411
-7.5 | -0.8632 | 0.00168 | -0.0318 | -513.8095
-7 | -0.8097 | 0.00148 | -0.0278 | -547.0946
-6.5 | -0.7487 | 0.00135 | -0.0252 | -554.5926
-6 | -0.6861 | 0.00123 | -0.0231 | -557.8049
-5.5 | -0.6204 | 0.00115 | -0.0219 | -539.4783
-5 | -0.5537 | 0.00109 | -0.0211 | -507.9817
-4.5 | -0.4871 | 0.00103 | -0.0206 | -472.9126
-4 | -0.4197 | 0.00099 | -0.0205 | -423.9394
-3.5 | -0.3523 | 0.00094 | -0.0206 | -374.7872
-3 | -0.2853 | 0.0009 | -0.0208 | -317
-2.5 | -0.2201 | 0.00083 | -0.021 | -265.1807
-2 | -0.1561 | 0.00073 | -0.0212 | -213.8356
-1.5 | -0.0919 | 0.00064 | -0.0217 | -143.5938
-1 | -0.0284 | 0.00051 | -0.0223 | -55.6863
-0.5 | 0.0409 | 0.00048 | -0.0233 | 85.2083
0 | 0.112 | 0.00358 | -0.0248 | 31.2849
0.5 | 0.1825 | 0.0036 | -0.026 | 50.6944
1 | 0.2532 | 0.00366 | -0.0271 | 69.1803
1.5 | 0.3227 | 0.00382 | -0.0279 | 84.4764
2 | 0.3808 | 0.0048 | -0.0271 | 79.3333
2.5 | 0.4394 | 0.00566 | -0.0262 | 77.6325
3 | 0.4989 | 0.00632 | -0.0252 | 78.9399
3.5 | 0.5582 | 0.00695 | -0.0239 | 80.3165
4 | 0.6213 | 0.00735 | -0.023 | 84.5306
4.5 | 0.6853 | 0.00768 | -0.022 | 89.2318
5 | 0.7487 | 0.00803 | -0.0207 | 93.2379
5.5 | 0.81 | 0.00842 | -0.0187 | 96.1995
6 | 0.8688 | 0.00887 | -0.016 | 97.9481
6.5 | 0.9213 | 0.00932 | -0.012 | 98.8519
7.5 | 1.0008 | 0.01084 | 0.0004 | 92.3247
8 | 1.042 | 0.01192 | 0.0061 | 87.4161
8.5 | 1.078 | 0.01337 | 0.0123 | 80.6283
9 | 1.1016 | 0.01554 | 0.0194 | 70.888
9.5 | 1.1089 | 0.01876 | 0.0272 | 59.1098
10 | 1.1011 | 0.02326 | 0.0347 | 47.3388
10.5 | 1.0737 | 0.02977 | 0.0411 | 36.0665
11 | 1.0454 | 0.03715 | 0.0446 | 28.14
11.5 | 1.012 | 0.04586 | 0.0453 | 22.0672
12 | 0.9819 | 0.05551 | 0.0433 | 17.6887
12.5 | 0.948 | 0.06703 | 0.0381 | 14.1429
13 | 0.9227 | 0.07941 | 0.0306 | 11.6194
13.5 | 0.8975 | 0.09369 | 0.0206 | 9.5795
14 | 0.8785 | 0.10843 | 0.0105 | 8.102
14.5 | 0.8649 | 0.12206 | 0.002 | 7.0859

## 113. Re 12M Mach 0.00 (1)
BIGFOIL.COM POLAR EXPORT
NACA65-115 a=0.8
NACA65-115 a=0.8 |  |  |  | Cl Max: | 1.212 | at alpha= | 12.5 | deg
JavaFoil+Calcfoil stall+Eppler ext transition |  |  |  | L/D Max: | 106.603 | at alpha= | 6.5 | deg
Re: | 12000000 |  |  | Cd Min: | 0.00449 | at alpha= | 0 | deg
Mach: | 0 |  |  | Cl=0 at alpha= | -0.79508 | deg
|  |  |  | @ Cl=0.1, Cd= | 0.0044929
|  |  |  | @ Cl=0.4, Cd= | 0.00553
|  |  |  | @ Cl=0.6, Cd= | 0.0074695
alpha (deg) | Cl | Cd | Cm | Cl/Cd
-18.5 | -0.814 | 0.12617 | 0.007 | -6.454
-18 | -0.859 | 0.09646 | 0.008 | -8.906
-17.5 | -0.91 | 0.06879 | 0.008 | -13.226
-17 | -0.94 | 0.0595 | 0.007 | -15.79
-16.5 | -0.996 | 0.03773 | 0.007 | -26.387
-16 | -1.025 | 0.03116 | 0.007 | -32.895
-15.5 | -1.052 | 0.02569 | 0.006 | -40.93
-15 | -1.072 | 0.02231 | 0.005 | -48.023
-14.5 | -1.083 | 0.01958 | 0.005 | -55.29
-14 | -1.088 | 0.01775 | 0.004 | -61.292
-13.5 | -1.089 | 0.01619 | 0.003 | -67.268
-13 | -1.086 | 0.01495 | 0.003 | -72.621
-12.5 | -1.079 | 0.01366 | 0.002 | -79.02
-12 | -1.067 | 0.01272 | 0.001 | -83.918
-11.5 | -1.05 | 0.01203 | 0 | -87.277
-11 | -1.029 | 0.01136 | -0.001 | -90.605
-10.5 | -1.004 | 0.01082 | -0.001 | -92.778
-10 | -0.975 | 0.01026 | -0.002 | -94.998
-9.5 | -0.942 | 0.00979 | -0.003 | -96.238
-9 | -0.908 | 0.00959 | -0.004 | -94.691
-8.5 | -0.866 | 0.00919 | -0.005 | -94.246
-8 | -0.821 | 0.00877 | -0.006 | -93.565
-7.5 | -0.773 | 0.00849 | -0.007 | -91.039
-7 | -0.723 | 0.0082 | -0.007 | -88.163
-6.5 | -0.671 | 0.00784 | -0.008 | -85.509
-6 | -0.617 | 0.00764 | -0.009 | -80.658
-5.5 | -0.561 | 0.00739 | -0.01 | -75.892
-5 | -0.503 | 0.00713 | -0.011 | -70.612
-4.5 | -0.445 | 0.00697 | -0.012 | -63.871
-4 | -0.386 | 0.00678 | -0.013 | -57.016
-3.5 | -0.327 | 0.00661 | -0.013 | -49.438
-3 | -0.267 | 0.00577 | -0.014 | -46.319
-2.5 | -0.207 | 0.00539 | -0.015 | -38.401
-2 | -0.146 | 0.00513 | -0.016 | -28.526
-1.5 | -0.086 | 0.00489 | -0.017 | -17.559
-1 | -0.025 | 0.00453 | -0.018 | -5.517
-0.5 | 0.036 | 0.00454 | -0.019 | 7.913
0 | 0.097 | 0.00449 | -0.02 | 21.547
0.5 | 0.158 | 0.00455 | -0.02 | 34.697
1 | 0.219 | 0.00459 | -0.021 | 47.628
1.5 | 0.279 | 0.00497 | -0.022 | 56.273
2 | 0.34 | 0.00521 | -0.023 | 65.33
2.5 | 0.4 | 0.00553 | -0.024 | 72.314
3 | 0.46 | 0.00589 | -0.025 | 78.09
3.5 | 0.519 | 0.00633 | -0.026 | 82.001
4 | 0.578 | 0.00738 | -0.026 | 78.321
4.5 | 0.637 | 0.00762 | -0.027 | 83.496
5 | 0.694 | 0.00794 | -0.028 | 87.44
5.5 | 0.749 | 0.00788 | -0.029 | 95.095
6 | 0.803 | 0.00811 | -0.03 | 99.004
6.5 | 0.855 | 0.00802 | -0.031 | 106.603
7 | 0.904 | 0.0089 | -0.031 | 101.514
7.5 | 0.951 | 0.00924 | -0.032 | 102.894
8 | 0.995 | 0.00959 | -0.033 | 103.834
8.5 | 1.037 | 0.01003 | -0.034 | 103.347
9 | 1.075 | 0.01048 | -0.034 | 102.587
9.5 | 1.109 | 0.01097 | -0.035 | 101.155
10 | 1.141 | 0.01149 | -0.036 | 99.29
10.5 | 1.166 | 0.01208 | -0.037 | 96.564
11 | 1.186 | 0.01262 | -0.037 | 93.936
11.5 | 1.199 | 0.01336 | -0.038 | 89.738
12 | 1.208 | 0.01416 | -0.039 | 85.312
12.5 | 1.212 | 0.01493 | -0.039 | 81.189
13 | 1.211 | 0.01587 | -0.04 | 76.295
13.5 | 1.205 | 0.01684 | -0.041 | 71.565
14 | 1.195 | 0.0181 | -0.041 | 66.029
14.5 | 1.181 | 0.01938 | -0.042 | 60.932
15 | 1.161 | 0.02126 | -0.042 | 54.6
15.5 | 1.14 | 0.02271 | -0.043 | 50.205
16 | 1.106 | 0.02751 | -0.043 | 40.2
16.5 | 1.074 | 0.0316 | -0.043 | 33.985
17 | 1.041 | 0.03627 | -0.043 | 28.702
17.5 | 0.981 | 0.055 | -0.041 | 17.829

## 114. Re 12M Mach 0.00 (2)
BIGFOIL.COM POLAR EXPORT
NACA65-115 a=0.8
NACA65-115 a=0.8 |  |  |  | Cl Max: | 1.7295 | at alpha= | 20 | deg
XFOIL ncrit=9 |  |  |  | L/D Max: | 117.818 | at alpha= | 9.5 | deg
Re: | 12000000 |  |  | Cd Min: | 0.03856 | at alpha= | 20 | deg
Mach: | 0 |  |  | Cl=0 at alpha= | -0.80851 | deg
|  |  |  | @ Cl=0.1, Cd= | 0.003462
|  |  |  | @ Cl=0.4, Cd= | 0.0054627
|  |  |  | @ Cl=0.6, Cd= | 0.0067043
alpha (deg) | Cl | Cd | Cm | Cl/Cd
-20 | -1.6534 | 0.03315 | -0.0489 | -49.8763
-19.5 | -1.646 | 0.02966 | -0.0478 | -55.4956
-19 | -1.6289 | 0.02714 | -0.0466 | -60.0184
-18.5 | -1.6107 | 0.02479 | -0.0451 | -64.9738
-18 | -1.5922 | 0.0226 | -0.0434 | -70.4513
-17.5 | -1.5677 | 0.02088 | -0.0417 | -75.0814
-16.5 | -1.5107 | 0.01788 | -0.0389 | -84.4911
-16 | -1.4866 | 0.01674 | -0.0358 | -88.8053
-15.5 | -1.4578 | 0.01572 | -0.0333 | -92.7354
-15 | -1.4299 | 0.01473 | -0.0304 | -97.074
-14.5 | -1.4007 | 0.01389 | -0.0274 | -100.8423
-14 | -1.3717 | 0.01317 | -0.0239 | -104.1534
-13.5 | -1.3487 | 0.01247 | -0.0189 | -108.1556
-13 | -1.3113 | 0.01186 | -0.0164 | -110.5649
-12.5 | -1.2685 | 0.0113 | -0.0149 | -112.2566
-12 | -1.223 | 0.0108 | -0.0138 | -113.2407
-11.5 | -1.1753 | 0.01035 | -0.013 | -113.5556
-11 | -1.126 | 0.00994 | -0.0125 | -113.2797
-10.5 | -1.0754 | 0.00957 | -0.0121 | -112.372
-10 | -1.0237 | 0.00923 | -0.012 | -110.9101
-9.5 | -0.9723 | 0.00881 | -0.0117 | -110.3632
-9 | -0.9197 | 0.00844 | -0.0117 | -108.9692
-8.5 | -0.8661 | 0.00814 | -0.0118 | -106.4005
-8 | -0.8115 | 0.00786 | -0.012 | -103.2443
-7.5 | -0.7565 | 0.00761 | -0.0123 | -99.4087
-7 | -0.7014 | 0.00732 | -0.0126 | -95.8197
-6.5 | -0.6457 | 0.00707 | -0.013 | -91.3296
-6 | -0.5893 | 0.00686 | -0.0135 | -85.9038
-5.5 | -0.5328 | 0.00665 | -0.0141 | -80.1203
-5 | -0.476 | 0.00643 | -0.0146 | -74.028
-4.5 | -0.4189 | 0.00626 | -0.0152 | -66.9169
-4 | -0.3615 | 0.00606 | -0.0159 | -59.6535
-3.5 | -0.3042 | 0.00587 | -0.0165 | -51.8228
-3 | -0.2472 | 0.00558 | -0.0171 | -44.3011
-2.5 | -0.1905 | 0.00525 | -0.0177 | -36.2857
-2 | -0.1336 | 0.00493 | -0.0184 | -27.0994
-1.5 | -0.0768 | 0.00455 | -0.019 | -16.8791
-1 | -0.0216 | 0.00392 | -0.0196 | -5.5102
-0.5 | 0.0348 | 0.00348 | -0.0202 | 10
0 | 0.094 | 0.00346 | -0.0212 | 27.1676
0.5 | 0.1531 | 0.00348 | -0.0221 | 43.9943
1 | 0.212 | 0.00353 | -0.023 | 60.0567
1.5 | 0.2666 | 0.00411 | -0.0234 | 64.8662
2 | 0.3195 | 0.00487 | -0.0235 | 65.6057
2.5 | 0.3747 | 0.00528 | -0.0238 | 70.9659
3 | 0.4301 | 0.00568 | -0.0242 | 75.7218
3.5 | 0.485 | 0.00608 | -0.0244 | 79.7697
4 | 0.5398 | 0.00644 | -0.0246 | 83.8199
5 | 0.6514 | 0.00693 | -0.0254 | 93.9971
5.5 | 0.7068 | 0.00718 | -0.0257 | 98.4401
6 | 0.762 | 0.0074 | -0.026 | 102.973
6.5 | 0.8163 | 0.00768 | -0.0261 | 106.2891
7 | 0.8705 | 0.00793 | -0.0263 | 109.773
7.5 | 0.9239 | 0.00822 | -0.0263 | 112.3966
8 | 0.9761 | 0.00855 | -0.0261 | 114.1637
8.5 | 1.0278 | 0.00889 | -0.0258 | 115.613
9 | 1.0791 | 0.0092 | -0.0255 | 117.2935
9.5 | 1.1287 | 0.00958 | -0.0249 | 117.8184
10 | 1.1763 | 0.01 | -0.024 | 117.63
10.5 | 1.2223 | 0.01045 | -0.0228 | 116.9665
11 | 1.2674 | 0.01088 | -0.0214 | 116.489
11.5 | 1.3081 | 0.01131 | -0.0193 | 115.6587
12 | 1.3376 | 0.01181 | -0.015 | 113.2599
12.5 | 1.3674 | 0.01249 | -0.0113 | 109.4796
13 | 1.3983 | 0.01324 | -0.008 | 105.6118
13.5 | 1.4284 | 0.01411 | -0.0049 | 101.2332
14 | 1.459 | 0.01498 | -0.002 | 97.3965
14.5 | 1.4885 | 0.01588 | 0.0008 | 93.7343
15 | 1.5192 | 0.01682 | 0.0031 | 90.321
15.5 | 1.5477 | 0.01809 | 0.0055 | 85.5556
16 | 1.5759 | 0.01944 | 0.0077 | 81.0648
16.5 | 1.6011 | 0.02104 | 0.0099 | 76.0979
17 | 1.6239 | 0.02286 | 0.012 | 71.0367
17.5 | 1.6451 | 0.0249 | 0.0141 | 66.0683
18 | 1.6614 | 0.02738 | 0.0161 | 60.6793
18.5 | 1.6782 | 0.02999 | 0.0177 | 55.9587
19 | 1.6978 | 0.03251 | 0.0189 | 52.2239
19.5 | 1.7128 | 0.03553 | 0.02 | 48.2071
20 | 1.7295 | 0.03856 | 0.0207 | 44.8522

## 115. Re 12M Mach 0.10 (1)
BIGFOIL.COM POLAR EXPORT
NACA65-115 a=0.8
NACA65-115 a=0.8 |  |  |  | Cl Max: | 1.2 | at alpha= | 12.5 | deg
JavaFoil+Calcfoil stall+Eppler ext transition |  |  |  | L/D Max: | 106.283 | at alpha= | 6.5 | deg
Re: | 12000000 |  |  | Cd Min: | 0.00452 | at alpha= | -1 | deg
Mach: | 0.1 |  |  | Cl=0 at alpha= | -0.79508 | deg
|  |  |  | @ Cl=0.1, Cd= | 0.004521
|  |  |  | @ Cl=0.4, Cd= | 0.0055673
|  |  |  | @ Cl=0.6, Cd= | 0.0074998
alpha (deg) | Cl | Cd | Cm | Cl/Cd
-18.5 | -0.762 | 0.1327 | 0.007 | -5.743
-18 | -0.798 | 0.11258 | 0.007 | -7.09
-17.5 | -0.831 | 0.09901 | 0.007 | -8.389
-17 | -0.876 | 0.07609 | 0.007 | -11.515
-16.5 | -0.904 | 0.0682 | 0.006 | -13.257
-16 | -0.977 | 0.03768 | 0.007 | -25.921
-15.5 | -1.014 | 0.02877 | 0.006 | -35.242
-15 | -1.04 | 0.02416 | 0.005 | -43.057
-14.5 | -1.055 | 0.0211 | 0.005 | -50.025
-14 | -1.066 | 0.01852 | 0.004 | -57.575
-13.5 | -1.071 | 0.01679 | 0.003 | -63.811
-13 | -1.071 | 0.01537 | 0.003 | -69.722
-12.5 | -1.068 | 0.01395 | 0.002 | -76.558
-12 | -1.059 | 0.01301 | 0.001 | -81.369
-11.5 | -1.044 | 0.01228 | 0 | -85.015
-11 | -1.025 | 0.01155 | -0.001 | -88.749
-10.5 | -1.002 | 0.01096 | -0.001 | -91.429
-10 | -0.974 | 0.01039 | -0.002 | -93.717
-9.5 | -0.942 | 0.00988 | -0.003 | -95.359
-9 | -0.907 | 0.00876 | -0.004 | -103.433
-8.5 | -0.868 | 0.00931 | -0.005 | -93.254
-8 | -0.823 | 0.00888 | -0.006 | -92.689
-7.5 | -0.776 | 0.0085 | -0.007 | -91.307
-7 | -0.726 | 0.00821 | -0.007 | -88.443
-6.5 | -0.674 | 0.00789 | -0.008 | -85.376
-6 | -0.619 | 0.00764 | -0.009 | -81.06
-5.5 | -0.563 | 0.00739 | -0.01 | -76.275
-5 | -0.506 | 0.00722 | -0.011 | -70.001
-4.5 | -0.447 | 0.00701 | -0.012 | -63.808
-4 | -0.388 | 0.00677 | -0.013 | -57.361
-3.5 | -0.329 | 0.0066 | -0.013 | -49.785
-3 | -0.268 | 0.00578 | -0.014 | -46.486
-2.5 | -0.208 | 0.0054 | -0.015 | -38.489
-2 | -0.147 | 0.00512 | -0.016 | -28.741
-1.5 | -0.086 | 0.00492 | -0.017 | -17.543
-1 | -0.025 | 0.00452 | -0.018 | -5.558
-0.5 | 0.036 | 0.00453 | -0.019 | 7.966
0 | 0.097 | 0.00452 | -0.02 | 21.523
0.5 | 0.159 | 0.00454 | -0.02 | 34.94
1 | 0.22 | 0.0046 | -0.021 | 47.735
1.5 | 0.281 | 0.00496 | -0.022 | 56.677
2 | 0.342 | 0.0052 | -0.023 | 65.727
2.5 | 0.402 | 0.00558 | -0.024 | 72.034
3 | 0.462 | 0.0059 | -0.025 | 78.367
3.5 | 0.522 | 0.00634 | -0.026 | 82.302
4 | 0.581 | 0.0074 | -0.027 | 78.556
4.5 | 0.64 | 0.00771 | -0.027 | 82.968
5 | 0.697 | 0.008 | -0.028 | 87.113
5.5 | 0.752 | 0.0079 | -0.029 | 95.203
6 | 0.806 | 0.00778 | -0.03 | 103.642
6.5 | 0.858 | 0.00807 | -0.031 | 106.283
7 | 0.907 | 0.00895 | -0.032 | 101.305
7.5 | 0.954 | 0.00931 | -0.032 | 102.407
8 | 0.998 | 0.00969 | -0.033 | 102.989
8.5 | 1.039 | 0.0101 | -0.034 | 102.86
9 | 1.076 | 0.01064 | -0.035 | 101.166
9.5 | 1.11 | 0.0111 | -0.035 | 100.039
10 | 1.14 | 0.01163 | -0.036 | 98.024
10.5 | 1.164 | 0.01223 | -0.037 | 95.203
11 | 1.181 | 0.01281 | -0.038 | 92.243
11.5 | 1.193 | 0.01356 | -0.038 | 87.96
12 | 1.199 | 0.01441 | -0.039 | 83.154
12.5 | 1.2 | 0.0152 | -0.04 | 78.925
13 | 1.195 | 0.0162 | -0.04 | 73.77
13.5 | 1.186 | 0.01724 | -0.041 | 68.798
14 | 1.171 | 0.0186 | -0.041 | 62.953
14.5 | 1.152 | 0.02002 | -0.042 | 57.558
15 | 1.129 | 0.02172 | -0.042 | 51.985
15.5 | 1.095 | 0.02555 | -0.043 | 42.871
16 | 1.065 | 0.02824 | -0.043 | 37.7
16.5 | 1.022 | 0.03518 | -0.043 | 29.049
17 | 0.967 | 0.04883 | -0.042 | 19.812
17.5 | 0.872 | 0.09682 | -0.035 | 9.005

## 116. Re 12M Mach 0.10 (2)
BIGFOIL.COM POLAR EXPORT
NACA65-115 a=0.8
NACA65-115 a=0.8 |  |  |  | Cl Max: | 1.7257 | at alpha= | 20 | deg
XFOIL ncrit=9 |  |  |  | L/D Max: | 117.332 | at alpha= | 9.5 | deg
Re: | 12000000 |  |  | Cd Min: | 0.04125 | at alpha= | 20 | deg
Mach: | 0.1 |  |  | Cl=0 at alpha= | -0.8081 | deg
|  |  |  | @ Cl=0.1, Cd= | 0.0034618
|  |  |  | @ Cl=0.4, Cd= | 0.0054611
|  |  |  | @ Cl=0.6, Cd= | 0.0067343
alpha (deg) | Cl | Cd | Cm | Cl/Cd
-20 | -1.6424 | 0.0363 | -0.0525 | -45.2452
-19.5 | -1.6374 | 0.03233 | -0.0516 | -50.6465
-19 | -1.6226 | 0.02935 | -0.0505 | -55.2845
-18.5 | -1.6071 | 0.02664 | -0.049 | -60.3266
-18 | -1.5914 | 0.02407 | -0.0472 | -66.1155
-17.5 | -1.5673 | 0.02218 | -0.0455 | -70.6628
-17 | -1.5447 | 0.02029 | -0.0433 | -76.1311
-16.5 | -1.5123 | 0.01872 | -0.0425 | -80.7853
-16 | -1.4881 | 0.01746 | -0.0395 | -85.2291
-15.5 | -1.4601 | 0.01632 | -0.0368 | -89.4669
-15 | -1.4322 | 0.01522 | -0.0338 | -94.0999
-14.5 | -1.4027 | 0.01429 | -0.0308 | -98.1596
-14 | -1.3725 | 0.01349 | -0.0275 | -101.742
-13.5 | -1.3458 | 0.01276 | -0.0231 | -105.4702
-13 | -1.3169 | 0.01211 | -0.0188 | -108.7448
-12.5 | -1.275 | 0.01152 | -0.0169 | -110.6771
-12 | -1.2302 | 0.01097 | -0.0155 | -112.1422
-11.5 | -1.1827 | 0.01049 | -0.0144 | -112.7455
-11 | -1.1333 | 0.01006 | -0.0137 | -112.6541
-10.5 | -1.0825 | 0.00966 | -0.0132 | -112.06
-10 | -1.0305 | 0.00931 | -0.0128 | -110.6874
-9.5 | -0.9785 | 0.0089 | -0.0125 | -109.9438
-9 | -0.9257 | 0.00851 | -0.0123 | -108.7779
-8.5 | -0.8717 | 0.00819 | -0.0123 | -106.4347
-8 | -0.8168 | 0.0079 | -0.0125 | -103.3924
-7.5 | -0.7613 | 0.00765 | -0.0127 | -99.5163
-7 | -0.7057 | 0.00736 | -0.013 | -95.8832
-6.5 | -0.6498 | 0.0071 | -0.0133 | -91.5211
-6 | -0.593 | 0.00688 | -0.0138 | -86.1919
-5.5 | -0.536 | 0.00667 | -0.0143 | -80.3598
-5 | -0.4789 | 0.00645 | -0.0148 | -74.2481
-4 | -0.3635 | 0.00608 | -0.0161 | -59.7862
-3.5 | -0.3059 | 0.00589 | -0.0167 | -51.9355
-3 | -0.2486 | 0.0056 | -0.0173 | -44.3929
-2.5 | -0.1915 | 0.00527 | -0.0179 | -36.3378
-2 | -0.1344 | 0.00494 | -0.0185 | -27.2065
-1.5 | -0.0772 | 0.00455 | -0.0191 | -16.967
-1 | -0.0218 | 0.00391 | -0.0197 | -5.5754
-0.5 | 0.035 | 0.00348 | -0.0204 | 10.0575
0 | 0.0946 | 0.00346 | -0.0213 | 27.341
0.5 | 0.154 | 0.00348 | -0.0222 | 44.2529
1 | 0.2133 | 0.00353 | -0.0232 | 60.4249
1.5 | 0.2683 | 0.00411 | -0.0235 | 65.2798
2 | 0.3213 | 0.00487 | -0.0236 | 65.9754
2.5 | 0.3768 | 0.00529 | -0.0239 | 71.2287
3 | 0.4324 | 0.0057 | -0.0242 | 75.8596
3.5 | 0.4876 | 0.0061 | -0.0245 | 79.9344
4 | 0.5427 | 0.00647 | -0.0247 | 83.8794
4.5 | 0.5989 | 0.00673 | -0.025 | 88.9896
5 | 0.655 | 0.00695 | -0.0254 | 94.2446
5.5 | 0.7108 | 0.0072 | -0.0257 | 98.7222
6 | 0.7663 | 0.00743 | -0.0259 | 103.1359
6.5 | 0.8209 | 0.00772 | -0.026 | 106.3342
7 | 0.8755 | 0.00797 | -0.0261 | 109.8494
7.5 | 0.9291 | 0.00827 | -0.026 | 112.3458
8 | 0.9815 | 0.00861 | -0.0257 | 113.9954
8.5 | 1.0337 | 0.00895 | -0.0253 | 115.4972
9 | 1.085 | 0.00927 | -0.0249 | 117.0442
9.5 | 1.1346 | 0.00967 | -0.0241 | 117.332
10 | 1.182 | 0.01012 | -0.0229 | 116.7984
10.5 | 1.2282 | 0.01056 | -0.0216 | 116.3068
11 | 1.2728 | 0.01101 | -0.02 | 115.604
11.5 | 1.3074 | 0.01145 | -0.0164 | 114.1834
12 | 1.3381 | 0.01203 | -0.0123 | 111.2303
12.5 | 1.3683 | 0.01279 | -0.0086 | 106.982
13 | 1.3997 | 0.0136 | -0.0053 | 102.9191
13.5 | 1.4303 | 0.01451 | -0.0022 | 98.5734
14 | 1.4621 | 0.01541 | 0.0006 | 94.8799
14.5 | 1.4913 | 0.01638 | 0.0036 | 91.044
15.5 | 1.5493 | 0.01888 | 0.0085 | 82.0604
16 | 1.5768 | 0.02038 | 0.0108 | 77.37
16.5 | 1.6012 | 0.02216 | 0.0131 | 72.2563
17 | 1.623 | 0.02418 | 0.0154 | 67.1216
17.5 | 1.643 | 0.02644 | 0.0174 | 62.1407
18 | 1.6598 | 0.02908 | 0.0194 | 57.077
18.5 | 1.677 | 0.03183 | 0.0209 | 52.6861
19 | 1.6971 | 0.03451 | 0.022 | 49.1771
19.5 | 1.7107 | 0.03786 | 0.023 | 45.1849
20 | 1.7257 | 0.04125 | 0.0236 | 41.8352

## 117. Re 12M Mach 0.25 (1)
BIGFOIL.COM POLAR EXPORT
NACA65-115 a=0.8
NACA65-115 a=0.8 |  |  |  | Cl Max: | 1.141 | at alpha= | 11 | deg
JavaFoil+Calcfoil stall+Eppler ext transition |  |  |  | L/D Max: | 108.6 | at alpha= | 6 | deg
Re: | 12000000 |  |  | Cd Min: | 0.00454 | at alpha= | 0 | deg
Mach: | 0.25 |  |  | Cl=0 at alpha= | -0.79365 | deg
|  |  |  | @ Cl=0.1, Cd= | 0.00454
|  |  |  | @ Cl=0.4, Cd= | 0.0055545
|  |  |  | @ Cl=0.6, Cd= | 0.0075988
alpha (deg) | Cl | Cd | Cm | Cl/Cd
-16.5 | -0.549 | 0.12253 | 0.004 | -4.482
-16 | -0.604 | 0.11535 | 0.004 | -5.239
-15.5 | -0.657 | 0.10585 | 0.004 | -6.208
-15 | -0.703 | 0.1009 | 0.003 | -6.966
-14.5 | -0.74 | 0.09261 | 0.003 | -7.995
-14 | -0.839 | 0.04376 | 0.004 | -19.169
-13.5 | -0.905 | 0.02593 | 0.003 | -34.923
-13 | -0.948 | 0.01912 | 0.003 | -49.568
-12.5 | -0.97 | 0.01674 | 0.002 | -57.958
-12 | -0.984 | 0.01495 | 0.001 | -65.854
-11.5 | -0.99 | 0.0136 | 0 | -72.793
-11 | -0.987 | 0.01268 | -0.001 | -77.8
-10.5 | -0.976 | 0.01187 | -0.001 | -82.236
-10 | -0.959 | 0.01115 | -0.002 | -86.019
-9.5 | -0.936 | 0.01053 | -0.003 | -88.88
-9 | -0.907 | 0.00993 | -0.004 | -91.316
-8.5 | -0.872 | 0.0095 | -0.005 | -91.791
-8 | -0.835 | 0.00934 | -0.006 | -89.399
-7.5 | -0.789 | 0.00889 | -0.007 | -88.74
-7 | -0.74 | 0.00847 | -0.008 | -87.355
-6.5 | -0.689 | 0.00815 | -0.008 | -84.45
-6 | -0.634 | 0.00783 | -0.009 | -80.979
-5.5 | -0.577 | 0.0076 | -0.01 | -75.974
-5 | -0.519 | 0.00735 | -0.011 | -70.575
-4.5 | -0.459 | 0.00714 | -0.012 | -64.345
-4 | -0.399 | 0.00695 | -0.013 | -57.38
-3.5 | -0.337 | 0.00669 | -0.014 | -50.427
-3 | -0.276 | 0.00586 | -0.015 | -47.013
-2.5 | -0.214 | 0.0055 | -0.016 | -38.87
-2 | -0.151 | 0.0052 | -0.017 | -29.097
-1.5 | -0.089 | 0.00494 | -0.017 | -17.951
-1 | -0.026 | 0.00456 | -0.018 | -5.667
-0.5 | 0.037 | 0.00456 | -0.019 | 8.128
0 | 0.1 | 0.00454 | -0.02 | 22.023
0.5 | 0.163 | 0.00456 | -0.021 | 35.739
1 | 0.226 | 0.00461 | -0.022 | 48.986
1.5 | 0.289 | 0.00504 | -0.023 | 57.298
2 | 0.351 | 0.00527 | -0.024 | 66.645
2.5 | 0.413 | 0.00563 | -0.025 | 73.339
3 | 0.475 | 0.00601 | -0.026 | 78.917
3.5 | 0.536 | 0.00648 | -0.026 | 82.688
4 | 0.597 | 0.00758 | -0.027 | 78.688
4.5 | 0.656 | 0.00795 | -0.028 | 82.625
5 | 0.714 | 0.00788 | -0.029 | 90.65
5.5 | 0.77 | 0.00775 | -0.03 | 99.365
6 | 0.824 | 0.00759 | -0.031 | 108.6
6.5 | 0.875 | 0.00893 | -0.032 | 97.953
7 | 0.924 | 0.00929 | -0.032 | 99.397
7.5 | 0.969 | 0.00971 | -0.033 | 99.774
8 | 1.01 | 0.01016 | -0.034 | 99.386
8.5 | 1.047 | 0.01065 | -0.035 | 98.271
9 | 1.079 | 0.01125 | -0.035 | 95.938
9.5 | 1.106 | 0.01189 | -0.036 | 93.041
10 | 1.127 | 0.0125 | -0.037 | 90.188
10.5 | 1.14 | 0.01321 | -0.038 | 86.242
11 | 1.141 | 0.01407 | -0.038 | 81.07
11.5 | 1.133 | 0.01499 | -0.039 | 75.592
12 | 1.117 | 0.01605 | -0.04 | 69.614
12.5 | 1.091 | 0.01753 | -0.04 | 62.215
13 | 1.056 | 0.01912 | -0.041 | 55.238
13.5 | 1.011 | 0.02132 | -0.041 | 47.424
14 | 0.954 | 0.02511 | -0.041 | 37.992
14.5 | 0.807 | 0.07151 | -0.034 | 11.284
15 | 0.723 | 0.10318 | -0.026 | 7.008
15.5 | 0.666 | 0.11246 | -0.025 | 5.918
16 | 0.606 | 0.11986 | -0.024 | 5.052

## 118. Re 12M Mach 0.25 (2)
BIGFOIL.COM POLAR EXPORT
NACA65-115 a=0.8
NACA65-115 a=0.8 |  |  |  | Cl Max: | 1.6499 | at alpha= | 19 | deg
XFOIL ncrit=9 |  |  |  | L/D Max: | 114.625 | at alpha= | 9 | deg
Re: | 12000000 |  |  | Cd Min: | 0.06682 | at alpha= | -20 | deg
Mach: | 0.25 |  |  | Cl=0 at alpha= | -0.80782 | deg
|  |  |  | @ Cl=0.1, Cd= | 0.0034607
|  |  |  | @ Cl=0.4, Cd= | 0.0054578
|  |  |  | @ Cl=0.6, Cd= | 0.0067818
alpha (deg) | Cl | Cd | Cm | Cl/Cd
-20 | -1.4866 | 0.06682 | -0.0599 | -22.2478
-19.5 | -1.5233 | 0.056 | -0.0644 | -27.2018
-19 | -1.5242 | 0.0497 | -0.0658 | -30.668
-18.5 | -1.5402 | 0.04247 | -0.0666 | -36.2656
-18 | -1.5424 | 0.037 | -0.0662 | -41.6865
-17.5 | -1.536 | 0.03266 | -0.0649 | -47.03
-17 | -1.5272 | 0.0288 | -0.0629 | -53.0278
-16.5 | -1.508 | 0.02592 | -0.0607 | -58.179
-16 | -1.4777 | 0.02321 | -0.0601 | -63.6665
-15.5 | -1.4584 | 0.02115 | -0.0562 | -68.9551
-15 | -1.4355 | 0.01915 | -0.0527 | -74.9608
-14.5 | -1.4086 | 0.01748 | -0.0491 | -80.5835
-14 | -1.3775 | 0.01613 | -0.0456 | -85.3999
-13.5 | -1.3474 | 0.01486 | -0.0418 | -90.6729
-13 | -1.3142 | 0.01387 | -0.0379 | -94.7513
-12.5 | -1.2833 | 0.01295 | -0.0333 | -99.0965
-12 | -1.2596 | 0.01209 | -0.0271 | -104.1853
-11.5 | -1.2181 | 0.01141 | -0.0237 | -106.7572
-11 | -1.1703 | 0.01082 | -0.0215 | -108.1608
-10.5 | -1.1197 | 0.01028 | -0.0197 | -108.9202
-10 | -1.0668 | 0.00981 | -0.0184 | -108.7462
-9.5 | -1.0123 | 0.0094 | -0.0174 | -107.6915
-9 | -0.9577 | 0.00895 | -0.0165 | -107.0056
-8.5 | -0.9022 | 0.00853 | -0.0158 | -105.7679
-8 | -0.8456 | 0.00817 | -0.0154 | -103.5006
-7.5 | -0.788 | 0.00786 | -0.0151 | -100.2545
-7 | -0.7297 | 0.00758 | -0.0151 | -96.2665
-6.5 | -0.6717 | 0.00727 | -0.0151 | -92.3934
-6 | -0.613 | 0.00701 | -0.0153 | -87.4465
-5.5 | -0.5536 | 0.0068 | -0.0156 | -81.4118
-5 | -0.4944 | 0.00656 | -0.0159 | -75.3659
-4.5 | -0.4347 | 0.00637 | -0.0164 | -68.2418
-4 | -0.375 | 0.00616 | -0.0169 | -60.8766
-3.5 | -0.3152 | 0.00598 | -0.0175 | -52.709
-3 | -0.2558 | 0.00569 | -0.0181 | -44.9561
-2.5 | -0.197 | 0.00536 | -0.0186 | -36.7537
-2 | -0.1383 | 0.00497 | -0.0191 | -27.827
-1.5 | -0.0795 | 0.00456 | -0.0198 | -17.4342
-1 | -0.0226 | 0.00388 | -0.0203 | -5.8247
-0.5 | 0.0362 | 0.00348 | -0.021 | 10.4023
0 | 0.0978 | 0.00346 | -0.022 | 28.2659
0.5 | 0.1593 | 0.00348 | -0.0229 | 45.7759
1 | 0.2205 | 0.00353 | -0.0239 | 62.4646
1.5 | 0.2776 | 0.00406 | -0.0243 | 68.3744
2.5 | 0.3884 | 0.00537 | -0.0244 | 72.3277
3 | 0.4452 | 0.0058 | -0.0246 | 76.7586
3.5 | 0.5019 | 0.00624 | -0.0247 | 80.4327
4 | 0.5588 | 0.00659 | -0.0247 | 84.7951
4.5 | 0.6168 | 0.00686 | -0.0249 | 89.9125
5 | 0.6748 | 0.0071 | -0.0251 | 95.0423
5.5 | 0.7325 | 0.00734 | -0.0252 | 99.7956
6 | 0.7895 | 0.00763 | -0.0251 | 103.4731
6.5 | 0.8462 | 0.00791 | -0.0249 | 106.9785
7 | 0.9023 | 0.00821 | -0.0245 | 109.9026
7.5 | 0.9568 | 0.00858 | -0.0239 | 111.5152
8 | 1.0109 | 0.00893 | -0.023 | 113.2027
8.5 | 1.0642 | 0.0093 | -0.022 | 114.4301
9 | 1.1153 | 0.00973 | -0.0206 | 114.6249
9.5 | 1.1632 | 0.01025 | -0.0185 | 113.4829
10 | 1.2093 | 0.01072 | -0.0161 | 112.8078
10.5 | 1.2425 | 0.01122 | -0.0112 | 110.7398
11 | 1.277 | 0.01188 | -0.0069 | 107.4916
12 | 1.3448 | 0.01363 | 0.001 | 98.6647
12.5 | 1.3774 | 0.0147 | 0.0048 | 93.7007
13 | 1.4115 | 0.0158 | 0.0082 | 89.3354
13.5 | 1.4435 | 0.01707 | 0.0117 | 84.5636
14 | 1.4734 | 0.0185 | 0.0152 | 79.6432
14.5 | 1.5064 | 0.01993 | 0.0178 | 75.5845
15 | 1.5301 | 0.02192 | 0.0215 | 69.8038
15.5 | 1.5524 | 0.02428 | 0.0246 | 63.9374
16 | 1.5738 | 0.02687 | 0.0274 | 58.5709
16.5 | 1.5939 | 0.02974 | 0.0299 | 53.5945
17 | 1.6137 | 0.03281 | 0.032 | 49.1832
17.5 | 1.6296 | 0.0364 | 0.0338 | 44.7692
18 | 1.6402 | 0.04064 | 0.0352 | 40.3593
18.5 | 1.6461 | 0.04559 | 0.0361 | 36.1066
19 | 1.6499 | 0.05107 | 0.0362 | 32.3066
19.5 | 1.6486 | 0.05741 | 0.0356 | 28.7163
20 | 1.6356 | 0.06546 | 0.0337 | 24.9863

## 119. Re 12M Mach 0.50 (1)
BIGFOIL.COM POLAR EXPORT
NACA65-115 a=0.8
NACA65-115 a=0.8 |  |  |  | Cl Max: | 1.142 | at alpha= | 20 | deg
JavaFoil+Calcfoil stall+Eppler ext transition |  |  |  | L/D Max: | 88.418 | at alpha= | 6 | deg
Re: | 12000000 |  |  | Cd Min: | 0.00464 | at alpha= | 0 | deg
Mach: | 0.5 |  |  | Cl=0 at alpha= | -0.79286 | deg
|  |  |  | @ Cl=0.1, Cd= | 0.0046417
|  |  |  | @ Cl=0.4, Cd= | 0.0055856
|  |  |  | @ Cl=0.6, Cd= | 0.0071462
alpha (deg) | Cl | Cd | Cm | Cl/Cd
-20 | -1.071 | 0.15452 | 0.01 | -6.93
-19.5 | -1.043 | 0.14719 | 0.009 | -7.085
-19 | -1.012 | 0.14537 | 0.008 | -6.961
-18.5 | -0.982 | 0.14178 | 0.008 | -6.93
-18 | -0.954 | 0.13652 | 0.007 | -6.985
-17.5 | -0.94 | 0.11722 | 0.007 | -8.016
-17 | -0.909 | 0.11329 | 0.007 | -8.025
-16.5 | -0.874 | 0.11427 | 0.006 | -7.647
-16 | -0.845 | 0.10891 | 0.005 | -7.754
-15.5 | -0.821 | 0.10939 | 0.005 | -7.504
-15 | -0.793 | 0.10223 | 0.004 | -7.761
-14.5 | -0.772 | 0.08995 | 0.004 | -8.588
-14 | -0.782 | 0.05933 | 0.004 | -13.184
-13.5 | -0.817 | 0.02673 | 0.004 | -30.56
-13 | -0.679 | 0.09 | 0.002 | -7.544
-12.5 | -0.654 | 0.08137 | 0.001 | -8.038
-12 | -0.722 | 0.02435 | 0.001 | -29.655
-11.5 | -0.703 | 0.01942 | 0 | -36.205
-11 | -0.677 | 0.01682 | -0.001 | -40.246
-10.5 | -0.539 | 0.07179 | -0.001 | -7.505
-10 | -0.514 | 0.06243 | -0.001 | -8.234
-9.5 | -0.581 | 0.01492 | -0.003 | -38.921
-9 | -0.552 | 0.01328 | -0.004 | -41.562
-8.5 | -0.429 | 0.05513 | -0.003 | -7.773
-8 | -0.668 | 0.01232 | -0.006 | -54.237
-7.5 | -0.76 | 0.0108 | -0.007 | -70.425
-7 | -0.758 | 0.01001 | -0.008 | -75.799
-6.5 | -0.729 | 0.00943 | -0.009 | -77.313
-6 | -0.685 | 0.00895 | -0.01 | -76.532
-5.5 | -0.632 | 0.00785 | -0.011 | -80.514
-5 | -0.573 | 0.00825 | -0.012 | -69.444
-4.5 | -0.509 | 0.00783 | -0.013 | -65.041
-4 | -0.443 | 0.00756 | -0.014 | -58.617
-3.5 | -0.376 | 0.00726 | -0.015 | -51.799
-3 | -0.308 | 0.007 | -0.016 | -43.919
-2.5 | -0.239 | 0.0058 | -0.017 | -41.09
-2 | -0.169 | 0.00546 | -0.018 | -30.956
-1.5 | -0.099 | 0.00507 | -0.02 | -19.544
-1 | -0.029 | 0.00469 | -0.021 | -6.16
-0.5 | 0.041 | 0.00465 | -0.022 | 8.913
0 | 0.112 | 0.00464 | -0.023 | 24.085
0.5 | 0.182 | 0.0047 | -0.024 | 38.785
1 | 0.252 | 0.00475 | -0.025 | 53.182
1.5 | 0.323 | 0.00526 | -0.026 | 61.354
2 | 0.393 | 0.00553 | -0.027 | 71.005
2.5 | 0.461 | 0.00607 | -0.028 | 75.941
3 | 0.53 | 0.00665 | -0.029 | 79.636
3.5 | 0.595 | 0.00705 | -0.029 | 84.325
4 | 0.66 | 0.0083 | -0.03 | 79.548
4.5 | 0.723 | 0.00866 | -0.031 | 83.495
5 | 0.784 | 0.00906 | -0.032 | 86.5
5.5 | 0.839 | 0.00954 | -0.033 | 87.908
6 | 0.888 | 0.01004 | -0.034 | 88.418
6.5 | 0.927 | 0.01063 | -0.035 | 87.177
7 | 0.95 | 0.01167 | -0.036 | 81.429
7.5 | 0.947 | 0.01233 | -0.037 | 76.791
8 | 0.868 | 0.01371 | -0.037 | 63.28
8.5 | 0.616 | 0.0158 | -0.038 | 38.994
9 | 0.545 | 0.05688 | -0.022 | 9.577
9.5 | 0.687 | 0.01582 | -0.04 | 43.433
10 | 0.716 | 0.01767 | -0.041 | 40.52
10.5 | 0.692 | 0.03529 | -0.037 | 19.598
11 | 0.651 | 0.07636 | -0.022 | 8.53
11.5 | 0.81 | 0.01989 | -0.043 | 40.716
12 | 0.836 | 0.0226 | -0.043 | 36.986
12.5 | 0.846 | 0.03012 | -0.043 | 28.093
13 | 0.768 | 0.08606 | -0.029 | 8.922
13.5 | 0.923 | 0.02669 | -0.046 | 34.587
14 | 0.932 | 0.03541 | -0.045 | 26.327
14.5 | 0.861 | 0.08961 | -0.034 | 9.607
15 | 0.884 | 0.09847 | -0.033 | 8.979
15.5 | 0.898 | 0.10683 | -0.03 | 8.41
16 | 0.929 | 0.11077 | -0.032 | 8.387
16.5 | 0.974 | 0.10386 | -0.037 | 9.379
17 | 1.002 | 0.10969 | -0.038 | 9.134
17.5 | 1.008 | 0.131 | -0.033 | 7.694
18 | 1.039 | 0.13429 | -0.035 | 7.734
18.5 | 1.071 | 0.1363 | -0.037 | 7.855
19 | 1.102 | 0.13924 | -0.038 | 7.913
19.5 | 1.12 | 0.16152 | -0.037 | 6.937
20 | 1.142 | 0.17712 | -0.037 | 6.45

## 120. Re 12M Mach 0.50 (2)
BIGFOIL.COM POLAR EXPORT
NACA65-115 a=0.8
NACA65-115 a=0.8 |  |  |  | Cl Max: | 1.1264 | at alpha= | 9.5 | deg
XFOIL ncrit=9 |  |  |  | L/D Max: | 103.352 | at alpha= | 6.5 | deg
Re: | 12000000 |  |  | Cd Min: | 0.11989 | at alpha= | 14.5 | deg
Mach: | 0.5 |  |  | Cl=0 at alpha= | -0.81631 | deg
|  |  |  | @ Cl=0.1, Cd= | 0.0035035
|  |  |  | @ Cl=0.4, Cd= | 0.0052139
|  |  |  | @ Cl=0.6, Cd= | 0.0070111
alpha (deg) | Cl | Cd | Cm | Cl/Cd
-14 | -0.6908 | 0.11384 | -0.0342 | -6.0682
-13.5 | -0.7009 | 0.10167 | -0.0422 | -6.8939
-13 | -0.7164 | 0.08823 | -0.0506 | -8.1197
-12.5 | -0.7363 | 0.07398 | -0.0609 | -9.9527
-12 | -0.7591 | 0.06167 | -0.0697 | -12.3091
-11.5 | -0.7889 | 0.05085 | -0.0757 | -15.5143
-11 | -0.8236 | 0.0415 | -0.0786 | -19.8458
-10.5 | -0.8547 | 0.03384 | -0.0781 | -25.2571
-10 | -0.8881 | 0.0269 | -0.0748 | -33.0149
-9.5 | -0.9189 | 0.02067 | -0.0684 | -44.4557
-9 | -0.9404 | 0.01543 | -0.0596 | -60.9462
-8.5 | -0.9397 | 0.01234 | -0.0502 | -76.1507
-8 | -0.9321 | 0.01062 | -0.0391 | -87.7684
-7.5 | -0.8873 | 0.00951 | -0.0329 | -93.3018
-7 | -0.8279 | 0.00878 | -0.029 | -94.2938
-6.5 | -0.7636 | 0.00826 | -0.0264 | -92.4455
-6 | -0.697 | 0.00781 | -0.0245 | -89.2446
-5.5 | -0.63 | 0.00742 | -0.0231 | -84.9057
-5 | -0.5614 | 0.0071 | -0.0223 | -79.0704
-4.5 | -0.493 | 0.00682 | -0.0218 | -72.2874
-4 | -0.4242 | 0.00656 | -0.0217 | -64.6646
-3.5 | -0.3556 | 0.00632 | -0.0217 | -56.2658
-3 | -0.2872 | 0.00608 | -0.0219 | -47.2368
-2.5 | -0.2205 | 0.00569 | -0.0221 | -38.7522
-2 | -0.1551 | 0.00521 | -0.0223 | -29.7697
-1.5 | -0.0897 | 0.00466 | -0.0226 | -19.2489
-0.5 | 0.0415 | 0.00352 | -0.0237 | 11.7898
0 | 0.1123 | 0.0035 | -0.0249 | 32.0857
0.5 | 0.1829 | 0.00351 | -0.026 | 52.1083
1 | 0.2534 | 0.00356 | -0.0271 | 71.1798
1.5 | 0.3207 | 0.00392 | -0.0277 | 81.8112
2 | 0.3777 | 0.00496 | -0.0267 | 76.1492
2.5 | 0.4383 | 0.00565 | -0.0261 | 77.5752
3.5 | 0.5605 | 0.00679 | -0.0243 | 82.5479
4 | 0.6248 | 0.00715 | -0.0235 | 87.3846
4.5 | 0.6896 | 0.00747 | -0.0227 | 92.3159
5 | 0.7541 | 0.00778 | -0.0215 | 96.928
5.5 | 0.8161 | 0.00818 | -0.0196 | 99.7677
6 | 0.8772 | 0.00856 | -0.0173 | 102.4766
6.5 | 0.9343 | 0.00904 | -0.014 | 103.3518
7 | 0.9735 | 0.0096 | -0.0074 | 101.4062
7.5 | 1.0163 | 0.01036 | -0.0015 | 98.0985
8 | 1.0583 | 0.01134 | 0.0043 | 93.3245
8.5 | 1.0963 | 0.01265 | 0.0105 | 86.664
9 | 1.1214 | 0.01468 | 0.0178 | 76.3896
9.5 | 1.1264 | 0.01789 | 0.0262 | 62.9625
10 | 1.112 | 0.02261 | 0.0344 | 49.1818
10.5 | 1.0871 | 0.02886 | 0.0409 | 37.6681
11 | 1.0599 | 0.036 | 0.0448 | 29.4417
11.5 | 1.0276 | 0.04444 | 0.0459 | 23.1233
12.5 | 0.9643 | 0.06507 | 0.0395 | 14.8194
13 | 0.9356 | 0.07757 | 0.0322 | 12.0614
13.5 | 0.9111 | 0.09142 | 0.0226 | 9.9661
14 | 0.8931 | 0.10576 | 0.0126 | 8.4446
14.5 | 0.8772 | 0.11989 | 0.0037 | 7.3167

## 121. Re 14M Mach 0.00 (1)
BIGFOIL.COM POLAR EXPORT
NACA65-115 a=0.8
NACA65-115 a=0.8 |  |  |  | Cl Max: | 1.214 | at alpha= | 12.5 | deg
JavaFoil+Calcfoil stall+Eppler ext transition |  |  |  | L/D Max: | 111.533 | at alpha= | 7 | deg
Re: | 14000000 |  |  | Cd Min: | 0.00452 | at alpha= | 0.5 | deg
Mach: | 0 |  |  | Cl=0 at alpha= | -0.79508 | deg
|  |  |  | @ Cl=0.1, Cd= | 0.0045485
|  |  |  | @ Cl=0.4, Cd= | 0.00562
|  |  |  | @ Cl=0.6, Cd= | 0.0073181
alpha (deg) | Cl | Cd | Cm | Cl/Cd
-18.5 | -0.817 | 0.12212 | 0.007 | -6.694
-18 | -0.876 | 0.08153 | 0.008 | -10.744
-17.5 | -0.939 | 0.05029 | 0.008 | -18.669
-17 | -0.978 | 0.03882 | 0.008 | -25.181
-16.5 | -0.999 | 0.03599 | 0.007 | -27.757
-16 | -1.031 | 0.02874 | 0.007 | -35.879
-15.5 | -1.055 | 0.02454 | 0.006 | -42.974
-15 | -1.075 | 0.02117 | 0.005 | -50.775
-14.5 | -1.085 | 0.01872 | 0.005 | -57.994
-14 | -1.09 | 0.01701 | 0.004 | -64.115
-13.5 | -1.091 | 0.01558 | 0.003 | -70.026
-13 | -1.088 | 0.01441 | 0.003 | -75.496
-12.5 | -1.081 | 0.01327 | 0.002 | -81.414
-12 | -1.069 | 0.01238 | 0.001 | -86.343
-11.5 | -1.052 | 0.01171 | 0 | -89.838
-11 | -1.031 | 0.01103 | -0.001 | -93.438
-10.5 | -1.006 | 0.01051 | -0.001 | -95.701
-10 | -0.976 | 0.00999 | -0.002 | -97.71
-9.5 | -0.943 | 0.00889 | -0.003 | -106.15
-9 | -0.908 | 0.00925 | -0.004 | -98.176
-8.5 | -0.866 | 0.00896 | -0.005 | -96.668
-8 | -0.821 | 0.00856 | -0.006 | -95.865
-7.5 | -0.773 | 0.00829 | -0.007 | -93.259
-7 | -0.723 | 0.00794 | -0.007 | -91.094
-6.5 | -0.671 | 0.00767 | -0.008 | -87.41
-6 | -0.617 | 0.00747 | -0.009 | -82.583
-5.5 | -0.561 | 0.00726 | -0.01 | -77.257
-5 | -0.503 | 0.007 | -0.011 | -71.91
-4.5 | -0.445 | 0.00684 | -0.012 | -65.121
-4 | -0.386 | 0.00664 | -0.013 | -58.207
-3.5 | -0.327 | 0.00646 | -0.013 | -50.592
-3 | -0.267 | 0.00577 | -0.014 | -46.293
-2.5 | -0.207 | 0.00549 | -0.015 | -37.671
-2 | -0.146 | 0.00523 | -0.016 | -27.976
-1.5 | -0.086 | 0.00504 | -0.017 | -17.033
-1 | -0.025 | 0.00485 | -0.018 | -5.157
-0.5 | 0.036 | 0.00454 | -0.019 | 7.898
0 | 0.097 | 0.00455 | -0.02 | 21.268
0.5 | 0.158 | 0.00452 | -0.02 | 34.906
1 | 0.219 | 0.00491 | -0.021 | 44.495
1.5 | 0.279 | 0.00508 | -0.022 | 54.969
2 | 0.34 | 0.00538 | -0.023 | 63.286
2.5 | 0.4 | 0.00562 | -0.024 | 71.082
3 | 0.46 | 0.00599 | -0.025 | 76.716
3.5 | 0.519 | 0.00632 | -0.026 | 82.148
4 | 0.578 | 0.00721 | -0.026 | 80.159
4.5 | 0.637 | 0.0075 | -0.027 | 84.916
5 | 0.694 | 0.00776 | -0.028 | 89.416
5.5 | 0.75 | 0.00769 | -0.029 | 97.448
6 | 0.803 | 0.00796 | -0.03 | 100.921
6.5 | 0.855 | 0.00782 | -0.031 | 109.331
7 | 0.905 | 0.00811 | -0.031 | 111.533
7.5 | 0.952 | 0.009 | -0.032 | 105.742
8 | 0.996 | 0.00938 | -0.033 | 106.24
8.5 | 1.037 | 0.0098 | -0.034 | 105.883
9 | 1.076 | 0.01025 | -0.034 | 104.937
9.5 | 1.111 | 0.01069 | -0.035 | 103.905
10 | 1.142 | 0.01118 | -0.036 | 102.104
10.5 | 1.168 | 0.01173 | -0.037 | 99.525
11 | 1.187 | 0.01228 | -0.037 | 96.681
11.5 | 1.201 | 0.01296 | -0.038 | 92.618
12 | 1.21 | 0.01375 | -0.039 | 87.981
12.5 | 1.214 | 0.01447 | -0.039 | 83.876
13 | 1.213 | 0.01538 | -0.04 | 78.846
13.5 | 1.207 | 0.01641 | -0.041 | 73.532
14 | 1.197 | 0.01749 | -0.041 | 68.41
14.5 | 1.182 | 0.01871 | -0.042 | 63.19
15 | 1.163 | 0.02046 | -0.042 | 56.846
15.5 | 1.139 | 0.02288 | -0.043 | 49.749
16 | 1.11 | 0.02612 | -0.043 | 42.487
16.5 | 1.081 | 0.02906 | -0.043 | 37.183
17 | 1.043 | 0.03501 | -0.043 | 29.795
17.5 | 1.002 | 0.04338 | -0.043 | 23.105

## 122. Re 14M Mach 0.00 (2)
BIGFOIL.COM POLAR EXPORT
NACA65-115 a=0.8
NACA65-115 a=0.8 |  |  |  | Cl Max: | 1.7488 | at alpha= | 20 | deg
XFOIL ncrit=9 |  |  |  | L/D Max: | 121.166 | at alpha= | 9.5 | deg
Re: | 14000000 |  |  | Cd Min: | 0.03676 | at alpha= | 20 | deg
Mach: | 0 |  |  | Cl=0 at alpha= | -0.81712 | deg
|  |  |  | @ Cl=0.1, Cd= | 0.003432
|  |  |  | @ Cl=0.4, Cd= | 0.0054505
|  |  |  | @ Cl=0.6, Cd= | 0.0065718
alpha (deg) | Cl | Cd | Cm | Cl/Cd
-20 | -1.6668 | 0.03197 | -0.0487 | -52.1364
-19.5 | -1.6597 | 0.02853 | -0.0474 | -58.1739
-19 | -1.6415 | 0.02614 | -0.0461 | -62.7965
-18.5 | -1.6239 | 0.02382 | -0.0445 | -68.1738
-18 | -1.6069 | 0.02157 | -0.0424 | -74.497
-17.5 | -1.5812 | 0.01999 | -0.0407 | -79.0995
-17 | -1.5573 | 0.01837 | -0.0386 | -84.7741
-16.5 | -1.5273 | 0.01721 | -0.0369 | -88.7449
-16 | -1.5019 | 0.01602 | -0.0341 | -93.7516
-15.5 | -1.4732 | 0.01503 | -0.0315 | -98.0173
-15 | -1.4449 | 0.01412 | -0.0285 | -102.33
-14.5 | -1.4159 | 0.01334 | -0.0252 | -106.1394
-14 | -1.3884 | 0.01269 | -0.0212 | -109.409
-13.5 | -1.3583 | 0.01217 | -0.0173 | -111.6105
-13 | -1.3179 | 0.01157 | -0.0154 | -113.9067
-12.5 | -1.2742 | 0.01103 | -0.014 | -115.5213
-12 | -1.2285 | 0.01051 | -0.0129 | -116.8887
-11.5 | -1.1804 | 0.01005 | -0.0122 | -117.4527
-11 | -1.1306 | 0.00966 | -0.0118 | -117.0393
-10.5 | -1.0796 | 0.0093 | -0.0115 | -116.086
-10 | -1.0276 | 0.00895 | -0.0114 | -114.8156
-9.5 | -0.9751 | 0.00861 | -0.0113 | -113.252
-9 | -0.9223 | 0.00825 | -0.0113 | -111.7939
-8.5 | -0.8686 | 0.00792 | -0.0114 | -109.6717
-8 | -0.8139 | 0.00766 | -0.0116 | -106.2533
-7.5 | -0.7586 | 0.0074 | -0.012 | -102.5135
-7 | -0.7031 | 0.00716 | -0.0124 | -98.1983
-6.5 | -0.6473 | 0.00689 | -0.0128 | -93.9478
-6 | -0.5909 | 0.00669 | -0.0133 | -88.3259
-5.5 | -0.5341 | 0.00649 | -0.0139 | -82.2958
-5 | -0.4773 | 0.00629 | -0.0144 | -75.8824
-4.5 | -0.4198 | 0.00611 | -0.0151 | -68.707
-4 | -0.3624 | 0.00594 | -0.0158 | -61.0101
-3.5 | -0.3048 | 0.00575 | -0.0165 | -53.0087
-3 | -0.2475 | 0.0055 | -0.0171 | -45
-2.5 | -0.1906 | 0.00522 | -0.0177 | -36.5134
-2 | -0.1334 | 0.0049 | -0.0184 | -27.2245
-1.5 | -0.0764 | 0.00459 | -0.0191 | -16.6449
-1 | -0.0203 | 0.0041 | -0.0197 | -4.9512
-0.5 | 0.0352 | 0.00347 | -0.0203 | 10.1441
0 | 0.0942 | 0.00343 | -0.0212 | 27.4636
0.5 | 0.1531 | 0.00345 | -0.0221 | 44.3768
1 | 0.2115 | 0.00358 | -0.023 | 59.0782
1.5 | 0.2649 | 0.0043 | -0.0232 | 61.6047
2 | 0.3189 | 0.00489 | -0.0234 | 65.2147
2.5 | 0.3745 | 0.00529 | -0.0238 | 70.794
3 | 0.4301 | 0.00564 | -0.0242 | 76.2589
3.5 | 0.4855 | 0.006 | -0.0245 | 80.9167
4 | 0.541 | 0.00632 | -0.0248 | 85.6013
4.5 | 0.597 | 0.00656 | -0.0253 | 91.0061
5 | 0.6531 | 0.00678 | -0.0257 | 96.3274
5.5 | 0.7088 | 0.007 | -0.026 | 101.2571
6 | 0.7641 | 0.00724 | -0.0263 | 105.5387
6.5 | 0.8187 | 0.00749 | -0.0265 | 109.3057
7 | 0.8733 | 0.00774 | -0.0267 | 112.8295
7.5 | 0.9266 | 0.00803 | -0.0267 | 115.3923
8 | 0.9793 | 0.00836 | -0.0266 | 117.1411
8.5 | 1.0317 | 0.00864 | -0.0265 | 119.4097
9 | 1.0832 | 0.00897 | -0.0262 | 120.7581
9.5 | 1.1329 | 0.00935 | -0.0256 | 121.1658
10 | 1.1811 | 0.00977 | -0.0248 | 120.8905
10.5 | 1.2288 | 0.01016 | -0.0239 | 120.9449
11 | 1.2748 | 0.01056 | -0.0227 | 120.7197
11.5 | 1.3182 | 0.01101 | -0.0211 | 119.7275
12 | 1.3499 | 0.01149 | -0.0172 | 117.4848
12.5 | 1.3776 | 0.01215 | -0.0129 | 113.3827
13 | 1.4086 | 0.01286 | -0.0095 | 109.5334
13.5 | 1.4403 | 0.01362 | -0.0065 | 105.7489
14 | 1.472 | 0.01442 | -0.0037 | 102.0804
14.5 | 1.5027 | 0.01531 | -0.001 | 98.1515
15 | 1.5301 | 0.01625 | 0.0021 | 94.16
15.5 | 1.559 | 0.01742 | 0.0044 | 89.4948
16 | 1.5874 | 0.01872 | 0.0066 | 84.797
16.5 | 1.612 | 0.02031 | 0.009 | 79.3698
17 | 1.6355 | 0.02206 | 0.0112 | 74.1387
17.5 | 1.6573 | 0.02399 | 0.0133 | 69.083
18 | 1.6751 | 0.02631 | 0.0154 | 63.6678
18.5 | 1.6946 | 0.02865 | 0.017 | 59.1483
19 | 1.7162 | 0.03095 | 0.0182 | 55.4507
19.5 | 1.7326 | 0.03375 | 0.0194 | 51.3363
20 | 1.7488 | 0.03676 | 0.0202 | 47.5734

## 123. Re 14M Mach 0.10 (1)
BIGFOIL.COM POLAR EXPORT
NACA65-115 a=0.8
NACA65-115 a=0.8 |  |  |  | Cl Max: | 1.201 | at alpha= | 12.5 | deg
JavaFoil+Calcfoil stall+Eppler ext transition |  |  |  | L/D Max: | 118.271 | at alpha= | 7 | deg
Re: | 14000000 |  |  | Cd Min: | 0.00454 | at alpha= | 0 | deg
Mach: | 0.1 |  |  | Cl=0 at alpha= | -0.79508 | deg
|  |  |  | @ Cl=0.1, Cd= | 0.0045419
|  |  |  | @ Cl=0.4, Cd= | 0.0056697
|  |  |  | @ Cl=0.6, Cd= | 0.0073805
alpha (deg) | Cl | Cd | Cm | Cl/Cd
-18.5 | -0.764 | 0.12988 | 0.007 | -5.88
-18 | -0.799 | 0.11096 | 0.007 | -7.205
-17.5 | -0.843 | 0.08753 | 0.007 | -9.632
-17 | -0.912 | 0.05235 | 0.008 | -17.419
-16.5 | -0.959 | 0.03781 | 0.007 | -25.356
-16 | -0.986 | 0.03343 | 0.007 | -29.498
-15.5 | -1.018 | 0.02719 | 0.006 | -37.439
-15 | -1.044 | 0.02272 | 0.005 | -45.973
-14.5 | -1.059 | 0.02006 | 0.005 | -52.772
-14 | -1.068 | 0.01798 | 0.004 | -59.395
-13.5 | -1.074 | 0.01611 | 0.003 | -66.671
-13 | -1.074 | 0.01482 | 0.003 | -72.445
-12.5 | -1.07 | 0.01356 | 0.002 | -78.878
-12 | -1.06 | 0.0126 | 0.001 | -84.19
-11.5 | -1.046 | 0.01191 | 0 | -87.797
-11 | -1.026 | 0.01125 | -0.001 | -91.214
-10.5 | -1.003 | 0.01065 | -0.001 | -94.219
-10 | -0.975 | 0.01014 | -0.002 | -96.153
-9.5 | -0.943 | 0.00965 | -0.003 | -97.747
-9 | -0.91 | 0.00938 | -0.004 | -96.933
-8.5 | -0.868 | 0.00898 | -0.005 | -96.667
-8 | -0.823 | 0.00868 | -0.006 | -94.885
-7.5 | -0.776 | 0.00832 | -0.007 | -93.284
-7 | -0.726 | 0.00804 | -0.007 | -90.224
-6.5 | -0.674 | 0.00773 | -0.008 | -87.103
-6 | -0.619 | 0.00745 | -0.009 | -83.098
-5.5 | -0.563 | 0.00727 | -0.01 | -77.482
-5 | -0.506 | 0.00707 | -0.011 | -71.583
-4.5 | -0.447 | 0.00682 | -0.012 | -65.617
-4 | -0.388 | 0.0067 | -0.013 | -57.947
-3.5 | -0.329 | 0.0065 | -0.013 | -50.525
-3 | -0.268 | 0.00582 | -0.014 | -46.116
-2.5 | -0.208 | 0.00548 | -0.015 | -37.964
-2 | -0.147 | 0.00525 | -0.016 | -28.035
-1.5 | -0.086 | 0.00502 | -0.017 | -17.179
-1 | -0.025 | 0.00488 | -0.018 | -5.148
-0.5 | 0.036 | 0.00457 | -0.019 | 7.895
0 | 0.097 | 0.00454 | -0.02 | 21.414
0.5 | 0.159 | 0.00458 | -0.02 | 34.61
1 | 0.22 | 0.00492 | -0.021 | 44.616
1.5 | 0.281 | 0.00512 | -0.022 | 54.869
2 | 0.342 | 0.00537 | -0.023 | 63.729
2.5 | 0.402 | 0.00568 | -0.024 | 70.722
3 | 0.462 | 0.00603 | -0.025 | 76.651
3.5 | 0.522 | 0.0064 | -0.026 | 81.503
4 | 0.581 | 0.0073 | -0.027 | 79.586
4.5 | 0.64 | 0.00755 | -0.027 | 84.684
5 | 0.697 | 0.00775 | -0.028 | 89.948
5.5 | 0.753 | 0.00774 | -0.029 | 97.31
6 | 0.807 | 0.00801 | -0.03 | 100.673
6.5 | 0.858 | 0.00787 | -0.031 | 109.039
7 | 0.908 | 0.00768 | -0.032 | 118.271
7.5 | 0.955 | 0.00907 | -0.032 | 105.234
8 | 0.999 | 0.00944 | -0.033 | 105.824
8.5 | 1.04 | 0.00989 | -0.034 | 105.168
9 | 1.077 | 0.01035 | -0.035 | 104.048
9.5 | 1.111 | 0.0108 | -0.035 | 102.923
10 | 1.141 | 0.01131 | -0.036 | 100.939
10.5 | 1.165 | 0.01195 | -0.037 | 97.551
11 | 1.183 | 0.01244 | -0.038 | 95.095
11.5 | 1.194 | 0.01317 | -0.038 | 90.675
12 | 1.2 | 0.01398 | -0.039 | 85.876
12.5 | 1.201 | 0.01482 | -0.04 | 81.044
13 | 1.197 | 0.01569 | -0.04 | 76.259
13.5 | 1.187 | 0.01682 | -0.041 | 70.588
14 | 1.173 | 0.01797 | -0.041 | 65.279
14.5 | 1.154 | 0.0193 | -0.042 | 59.808
15 | 1.131 | 0.02088 | -0.043 | 54.189
15.5 | 1.097 | 0.02478 | -0.043 | 44.266
16 | 1.066 | 0.02755 | -0.043 | 38.703
16.5 | 1.024 | 0.03395 | -0.043 | 30.165
17 | 0.978 | 0.04312 | -0.042 | 22.68
17.5 | 0.917 | 0.06329 | -0.04 | 14.483

## 124. Re 14M Mach 0.10 (2)
BIGFOIL.COM POLAR EXPORT
NACA65-115 a=0.8
NACA65-115 a=0.8 |  |  |  | Cl Max: | 1.7451 | at alpha= | 20 | deg
XFOIL ncrit=9 |  |  |  | L/D Max: | 120.657 | at alpha= | 9.5 | deg
Re: | 14000000 |  |  | Cd Min: | 0.03939 | at alpha= | 20 | deg
Mach: | 0.1 |  |  | Cl=0 at alpha= | -0.8172 | deg
|  |  |  | @ Cl=0.1, Cd= | 0.0034318
|  |  |  | @ Cl=0.4, Cd= | 0.0054507
|  |  |  | @ Cl=0.6, Cd= | 0.0065787
alpha (deg) | Cl | Cd | Cm | Cl/Cd
-20 | -1.6592 | 0.03478 | -0.0523 | -47.7056
-19.5 | -1.6527 | 0.03102 | -0.0513 | -53.2785
-19 | -1.6363 | 0.02825 | -0.0501 | -57.9221
-18.5 | -1.6207 | 0.0256 | -0.0485 | -63.3086
-18 | -1.6053 | 0.02308 | -0.0464 | -69.5537
-17.5 | -1.5802 | 0.02129 | -0.0447 | -74.2226
-17 | -1.5578 | 0.01944 | -0.0424 | -80.1337
-16.5 | -1.5271 | 0.01813 | -0.0409 | -84.2306
-16 | -1.5036 | 0.01673 | -0.0379 | -89.8745
-15.5 | -1.4758 | 0.01559 | -0.0351 | -94.6632
-15 | -1.4473 | 0.01457 | -0.032 | -99.3342
-14.5 | -1.4178 | 0.01371 | -0.0288 | -103.4136
-14 | -1.3883 | 0.01298 | -0.0252 | -106.9569
-13.5 | -1.3619 | 0.01238 | -0.0204 | -110.0081
-13 | -1.3242 | 0.01182 | -0.0177 | -112.0305
-12.5 | -1.2812 | 0.01124 | -0.016 | -113.9858
-12 | -1.2359 | 0.01069 | -0.0146 | -115.6127
-11.5 | -1.188 | 0.01019 | -0.0136 | -116.5849
-11 | -1.1382 | 0.00977 | -0.0129 | -116.4995
-10.5 | -1.087 | 0.00939 | -0.0125 | -115.7614
-9.5 | -0.9814 | 0.0087 | -0.0121 | -112.8046
-9 | -0.9283 | 0.00832 | -0.0119 | -111.5745
-8.5 | -0.8742 | 0.00798 | -0.0119 | -109.5489
-8 | -0.8192 | 0.0077 | -0.0121 | -106.3896
-7.5 | -0.7635 | 0.00744 | -0.0124 | -102.621
-7 | -0.7075 | 0.0072 | -0.0127 | -98.2639
-6.5 | -0.6514 | 0.00692 | -0.0131 | -94.1329
-5.5 | -0.5373 | 0.00651 | -0.0141 | -82.5346
-5 | -0.4801 | 0.00631 | -0.0146 | -76.0856
-4.5 | -0.4223 | 0.00613 | -0.0153 | -68.8907
-4 | -0.3645 | 0.00595 | -0.0159 | -61.2605
-3.5 | -0.3065 | 0.00577 | -0.0166 | -53.1196
-3 | -0.2489 | 0.00551 | -0.0172 | -45.1724
-2.5 | -0.1916 | 0.00523 | -0.0178 | -36.6348
-2 | -0.1341 | 0.00491 | -0.0185 | -27.3116
-1.5 | -0.0768 | 0.00459 | -0.0192 | -16.732
-1 | -0.0204 | 0.0041 | -0.0198 | -4.9756
-0.5 | 0.0354 | 0.00346 | -0.0204 | 10.2312
0 | 0.0947 | 0.00343 | -0.0213 | 27.6093
0.5 | 0.1541 | 0.00345 | -0.0223 | 44.6667
1 | 0.2129 | 0.00357 | -0.0231 | 59.6359
1.5 | 0.2665 | 0.00429 | -0.0233 | 62.1212
2 | 0.3208 | 0.00489 | -0.0235 | 65.6033
2.5 | 0.3766 | 0.0053 | -0.0239 | 71.0566
3 | 0.4325 | 0.00566 | -0.0243 | 76.4134
3.5 | 0.4882 | 0.00602 | -0.0246 | 81.0963
4 | 0.544 | 0.00634 | -0.0249 | 85.8044
4.5 | 0.6003 | 0.00658 | -0.0253 | 91.231
5 | 0.6568 | 0.00681 | -0.0257 | 96.4464
5.5 | 0.7128 | 0.00702 | -0.026 | 101.5385
6 | 0.7684 | 0.00728 | -0.0262 | 105.5495
6.5 | 0.8235 | 0.00753 | -0.0264 | 109.3625
7 | 0.8783 | 0.00778 | -0.0265 | 112.892
7.5 | 0.9319 | 0.00808 | -0.0264 | 115.3342
8 | 0.985 | 0.00841 | -0.0262 | 117.1225
8.5 | 1.0377 | 0.0087 | -0.026 | 119.2759
9 | 1.0893 | 0.00904 | -0.0256 | 120.4978
9.5 | 1.139 | 0.00944 | -0.0248 | 120.6568
10 | 1.1873 | 0.00987 | -0.0238 | 120.2938
10.5 | 1.2351 | 0.01027 | -0.0227 | 120.2629
11 | 1.2807 | 0.01069 | -0.0213 | 119.8036
11.5 | 1.3209 | 0.01115 | -0.0188 | 118.4664
12 | 1.3492 | 0.0117 | -0.0142 | 115.3162
12.5 | 1.3786 | 0.01243 | -0.0101 | 110.9091
13 | 1.4101 | 0.0132 | -0.0068 | 106.8258
13.5 | 1.4434 | 0.01396 | -0.0039 | 103.3954
14 | 1.4751 | 0.01484 | -0.001 | 99.4003
14.5 | 1.5053 | 0.01582 | 0.0018 | 95.1517
15 | 1.5311 | 0.01684 | 0.0054 | 90.9204
17 | 1.6348 | 0.02333 | 0.0146 | 70.0729
17.5 | 1.6561 | 0.02546 | 0.0167 | 65.0471
18 | 1.6767 | 0.02774 | 0.0186 | 60.4434
18.5 | 1.6952 | 0.03033 | 0.0202 | 55.8919
19 | 1.7157 | 0.03289 | 0.0214 | 52.1648
19.5 | 1.7315 | 0.03597 | 0.0225 | 48.1373
20 | 1.7451 | 0.03939 | 0.0234 | 44.3031

## 125. Re 14M Mach 0.25 (1)
BIGFOIL.COM POLAR EXPORT
NACA65-115 a=0.8
NACA65-115 a=0.8 |  |  |  | Cl Max: | 1.142 | at alpha= | 11 | deg
JavaFoil+Calcfoil stall+Eppler ext transition |  |  |  | L/D Max: | 105.195 | at alpha= | 6 | deg
Re: | 14000000 |  |  | Cd Min: | 0.00455 | at alpha= | -0.5 | deg
Mach: | 0.25 |  |  | Cl=0 at alpha= | -0.79365 | deg
|  |  |  | @ Cl=0.1, Cd= | 0.00456
|  |  |  | @ Cl=0.4, Cd= | 0.0056892
|  |  |  | @ Cl=0.6, Cd= | 0.0075042
alpha (deg) | Cl | Cd | Cm | Cl/Cd
-16.5 | -0.549 | 0.12188 | 0.004 | -4.507
-16 | -0.605 | 0.11421 | 0.004 | -5.298
-15.5 | -0.658 | 0.10422 | 0.004 | -6.316
-15 | -0.704 | 0.09943 | 0.003 | -7.081
-14.5 | -0.743 | 0.08988 | 0.003 | -8.267
-14 | -0.863 | 0.03294 | 0.004 | -26.192
-13.5 | -0.914 | 0.0232 | 0.003 | -39.386
-13 | -0.949 | 0.01859 | 0.003 | -51.066
-12.5 | -0.973 | 0.01603 | 0.002 | -60.684
-12 | -0.986 | 0.01441 | 0.001 | -68.459
-11.5 | -0.991 | 0.0133 | 0 | -74.484
-11 | -0.988 | 0.01229 | -0.001 | -80.408
-10.5 | -0.978 | 0.01152 | -0.002 | -84.899
-10 | -0.96 | 0.01087 | -0.002 | -88.372
-9.5 | -0.937 | 0.01025 | -0.003 | -91.412
-9 | -0.908 | 0.0097 | -0.004 | -93.569
-8.5 | -0.874 | 0.00856 | -0.005 | -102.025
-8 | -0.835 | 0.0091 | -0.006 | -91.695
-7.5 | -0.789 | 0.00867 | -0.007 | -91.014
-7 | -0.74 | 0.00829 | -0.008 | -89.267
-6.5 | -0.689 | 0.00799 | -0.008 | -86.175
-6 | -0.634 | 0.00767 | -0.009 | -82.647
-5.5 | -0.577 | 0.00744 | -0.01 | -77.617
-5 | -0.519 | 0.0072 | -0.011 | -71.994
-4.5 | -0.459 | 0.007 | -0.012 | -65.567
-4 | -0.399 | 0.00683 | -0.013 | -58.39
-3.5 | -0.337 | 0.00659 | -0.014 | -51.173
-3 | -0.276 | 0.00587 | -0.015 | -46.972
-2.5 | -0.214 | 0.00558 | -0.016 | -38.299
-2 | -0.151 | 0.00533 | -0.017 | -28.377
-1.5 | -0.089 | 0.00508 | -0.017 | -17.459
-1 | -0.026 | 0.00491 | -0.018 | -5.256
-0.5 | 0.037 | 0.00455 | -0.019 | 8.145
0 | 0.1 | 0.00456 | -0.02 | 21.916
0.5 | 0.163 | 0.00456 | -0.021 | 35.706
1 | 0.226 | 0.00498 | -0.022 | 45.369
1.5 | 0.289 | 0.00516 | -0.023 | 55.968
2 | 0.351 | 0.00546 | -0.024 | 64.348
2.5 | 0.413 | 0.00575 | -0.025 | 71.735
3 | 0.475 | 0.00614 | -0.026 | 77.264
3.5 | 0.536 | 0.00653 | -0.026 | 82.004
4 | 0.597 | 0.00749 | -0.027 | 79.614
4.5 | 0.656 | 0.00777 | -0.028 | 84.509
5 | 0.715 | 0.00767 | -0.029 | 93.225
5.5 | 0.771 | 0.00797 | -0.03 | 96.682
6 | 0.825 | 0.00784 | -0.031 | 105.195
6.5 | 0.876 | 0.00875 | -0.032 | 100.153
7 | 0.924 | 0.00909 | -0.032 | 101.646
7.5 | 0.969 | 0.00946 | -0.033 | 102.478
8 | 1.011 | 0.0099 | -0.034 | 102.123
8.5 | 1.048 | 0.01043 | -0.035 | 100.445
9 | 1.08 | 0.01093 | -0.035 | 98.791
9.5 | 1.107 | 0.01157 | -0.036 | 95.707
10 | 1.128 | 0.01222 | -0.037 | 92.335
10.5 | 1.141 | 0.01283 | -0.038 | 88.948
11 | 1.142 | 0.0137 | -0.038 | 83.356
11.5 | 1.135 | 0.01457 | -0.039 | 77.873
12 | 1.119 | 0.01555 | -0.04 | 71.961
12.5 | 1.093 | 0.01695 | -0.04 | 64.458
13 | 1.058 | 0.01844 | -0.041 | 57.382
13.5 | 1.014 | 0.02041 | -0.041 | 49.667
14 | 0.954 | 0.0247 | -0.041 | 38.647
14.5 | 0.84 | 0.0518 | -0.037 | 16.216
15 | 0.724 | 0.1011 | -0.026 | 7.165
15.5 | 0.666 | 0.11072 | -0.025 | 6.017
16 | 0.606 | 0.11924 | -0.024 | 5.08

## 126. Re 14M Mach 0.25 (2)
BIGFOIL.COM POLAR EXPORT
NACA65-115 a=0.8
NACA65-115 a=0.8 |  |  |  | Cl Max: | 1.6786 | at alpha= | 19.5 | deg
XFOIL ncrit=9 |  |  |  | L/D Max: | 118.144 | at alpha= | 8.5 | deg
Re: | 14000000 |  |  | Cd Min: | 0.06181 | at alpha= | 20 | deg
Mach: | 0.25 |  |  | Cl=0 at alpha= | -0.81684 | deg
|  |  |  | @ Cl=0.1, Cd= | 0.0034206
|  |  |  | @ Cl=0.4, Cd= | 0.0054302
|  |  |  | @ Cl=0.6, Cd= | 0.0066199
alpha (deg) | Cl | Cd | Cm | Cl/Cd
-20 | -1.538 | 0.06098 | -0.0633 | -25.2214
-19.5 | -1.5662 | 0.05165 | -0.0663 | -30.3233
-19 | -1.5625 | 0.04605 | -0.067 | -33.9305
-18.5 | -1.5652 | 0.04029 | -0.067 | -38.8483
-18 | -1.5684 | 0.0349 | -0.0662 | -44.9398
-17.5 | -1.5546 | 0.03122 | -0.0648 | -49.795
-17 | -1.5455 | 0.02749 | -0.0626 | -56.2204
-16.5 | -1.5301 | 0.02466 | -0.0596 | -62.0479
-16 | -1.5013 | 0.02212 | -0.0583 | -67.8707
-15.5 | -1.4789 | 0.02004 | -0.0549 | -73.7974
-15 | -1.4539 | 0.0182 | -0.0513 | -79.8846
-14.5 | -1.4261 | 0.01663 | -0.0476 | -85.7547
-14 | -1.3946 | 0.01536 | -0.044 | -90.7943
-13.5 | -1.3637 | 0.0142 | -0.04 | -96.0352
-13 | -1.3308 | 0.01327 | -0.0359 | -100.2864
-12.5 | -1.3003 | 0.01246 | -0.031 | -104.3579
-12 | -1.2693 | 0.01182 | -0.0256 | -107.3858
-11.5 | -1.2254 | 0.0111 | -0.0227 | -110.3964
-11 | -1.1768 | 0.0105 | -0.0205 | -112.0762
-10.5 | -1.1255 | 0.00998 | -0.0189 | -112.7756
-10 | -1.0721 | 0.00952 | -0.0176 | -112.6155
-9.5 | -1.017 | 0.00911 | -0.0167 | -111.6356
-9 | -0.961 | 0.00874 | -0.016 | -109.9542
-8.5 | -0.9052 | 0.00832 | -0.0153 | -108.7981
-8 | -0.8485 | 0.00796 | -0.0149 | -106.5955
-7.5 | -0.7906 | 0.00765 | -0.0148 | -103.3464
-7 | -0.7321 | 0.00738 | -0.0148 | -99.2005
-6.5 | -0.6735 | 0.0071 | -0.0148 | -94.8592
-6 | -0.6148 | 0.00684 | -0.015 | -89.883
-5.5 | -0.5553 | 0.00663 | -0.0154 | -83.7557
-5 | -0.4957 | 0.00642 | -0.0157 | -77.2118
-4.5 | -0.436 | 0.00621 | -0.0162 | -70.2093
-4 | -0.3761 | 0.00603 | -0.0168 | -62.3715
-3.5 | -0.316 | 0.00583 | -0.0174 | -54.2024
-3 | -0.2563 | 0.00561 | -0.018 | -45.6863
-2.5 | -0.1972 | 0.00529 | -0.0186 | -37.2779
-2 | -0.1379 | 0.00495 | -0.0192 | -27.8586
-1.5 | -0.079 | 0.00461 | -0.0198 | -17.1367
-1 | -0.0211 | 0.00406 | -0.0204 | -5.197
-0.5 | 0.0365 | 0.00345 | -0.021 | 10.5797
0 | 0.098 | 0.00342 | -0.022 | 28.655
0.5 | 0.1593 | 0.00344 | -0.023 | 46.3081
1 | 0.2204 | 0.00354 | -0.0239 | 62.2599
1.5 | 0.2755 | 0.00427 | -0.024 | 64.5199
2 | 0.3309 | 0.00492 | -0.0241 | 67.2561
2.5 | 0.3882 | 0.00535 | -0.0244 | 72.5607
3 | 0.4456 | 0.00574 | -0.0247 | 77.6307
3.5 | 0.5025 | 0.00614 | -0.0248 | 81.8404
4 | 0.5602 | 0.00647 | -0.025 | 86.5842
4.5 | 0.6186 | 0.00669 | -0.0252 | 92.4664
5 | 0.6768 | 0.00694 | -0.0254 | 97.5216
5.5 | 0.7349 | 0.00717 | -0.0256 | 102.4965
6 | 0.7921 | 0.00745 | -0.0255 | 106.3221
6.5 | 0.8493 | 0.00771 | -0.0254 | 110.1556
7 | 0.9055 | 0.00802 | -0.0251 | 112.9052
7.5 | 0.9605 | 0.00837 | -0.0244 | 114.7551
8 | 1.0155 | 0.00869 | -0.0238 | 116.8585
8.5 | 1.0692 | 0.00905 | -0.0228 | 118.1436
9 | 1.1206 | 0.0095 | -0.0214 | 117.9579
9.5 | 1.17 | 0.00997 | -0.0196 | 117.3521
10 | 1.2184 | 0.01042 | -0.0176 | 116.929
10.5 | 1.2564 | 0.01088 | -0.0135 | 115.4779
11 | 1.2888 | 0.01151 | -0.0087 | 111.9722
11.5 | 1.3216 | 0.01231 | -0.0043 | 107.3599
12 | 1.3556 | 0.01319 | -0.0004 | 102.7748
12.5 | 1.3909 | 0.01412 | 0.0032 | 98.5057
13 | 1.425 | 0.01518 | 0.0068 | 93.8735
13.5 | 1.4573 | 0.01641 | 0.0103 | 88.8056
14 | 1.4881 | 0.01779 | 0.0138 | 83.6481
14.5 | 1.5151 | 0.01939 | 0.0175 | 78.1382
15.5 | 1.5645 | 0.02345 | 0.024 | 66.7164
16 | 1.5921 | 0.02559 | 0.0266 | 62.2157
16.5 | 1.6141 | 0.02824 | 0.0292 | 57.1565
17 | 1.6342 | 0.03122 | 0.0315 | 52.3447
17.5 | 1.6519 | 0.03456 | 0.0335 | 47.798
18 | 1.6633 | 0.03865 | 0.0352 | 43.0349
18.5 | 1.6732 | 0.04309 | 0.0363 | 38.8304
19 | 1.6766 | 0.04845 | 0.0368 | 34.6047
19.5 | 1.6786 | 0.05428 | 0.0366 | 30.9248
20 | 1.668 | 0.06181 | 0.0352 | 26.9859

## 127. Re 14M Mach 0.50 (1)
BIGFOIL.COM POLAR EXPORT
NACA65-115 a=0.8
NACA65-115 a=0.8 |  |  |  | Cl Max: | 1.142 | at alpha= | 20 | deg
JavaFoil+Calcfoil stall+Eppler ext transition |  |  |  | L/D Max: | 90.888 | at alpha= | 6 | deg
Re: | 14000000 |  |  | Cd Min: | 0.00466 | at alpha= | 0 | deg
Mach: | 0.5 |  |  | Cl=0 at alpha= | -0.79286 | deg
|  |  |  | @ Cl=0.1, Cd= | 0.0046634
|  |  |  | @ Cl=0.4, Cd= | 0.0058201
|  |  |  | @ Cl=0.6, Cd= | 0.0073521
alpha (deg) | Cl | Cd | Cm | Cl/Cd
-20 | -1.068 | 0.1622 | 0.01 | -6.582
-19.5 | -1.038 | 0.16 | 0.009 | -6.49
-19 | -1.009 | 0.15423 | 0.008 | -6.544
-18.5 | -0.981 | 0.15077 | 0.008 | -6.509
-18 | -0.953 | 0.1472 | 0.007 | -6.474
-17.5 | -0.932 | 0.129 | 0.007 | -7.222
-17 | -0.903 | 0.12344 | 0.006 | -7.312
-16.5 | -0.874 | 0.11895 | 0.005 | -7.344
-16 | -0.845 | 0.11297 | 0.005 | -7.48
-15.5 | -0.822 | 0.10717 | 0.005 | -7.671
-15 | -0.796 | 0.09932 | 0.004 | -8.014
-14.5 | -0.785 | 0.08004 | 0.004 | -9.805
-14 | -0.832 | 0.0342 | 0.004 | -24.329
-13.5 | -0.822 | 0.02469 | 0.004 | -33.291
-13 | -0.68 | 0.08869 | 0.002 | -7.664
-12.5 | -0.656 | 0.07882 | 0.001 | -8.323
-12 | -0.728 | 0.02229 | 0.001 | -32.641
-11.5 | -0.705 | 0.01857 | 0 | -37.957
-11 | -0.678 | 0.0162 | -0.001 | -41.878
-10.5 | -0.539 | 0.07034 | -0.001 | -7.663
-10 | -0.515 | 0.06122 | -0.002 | -8.42
-9.5 | -0.582 | 0.01436 | -0.004 | -40.543
-9 | -0.553 | 0.01287 | -0.004 | -42.991
-8.5 | -0.429 | 0.05478 | -0.003 | -7.827
-8 | -0.666 | 0.01231 | -0.006 | -54.094
-7.5 | -0.761 | 0.01053 | -0.007 | -72.325
-7 | -0.759 | 0.00974 | -0.008 | -77.933
-6.5 | -0.73 | 0.0092 | -0.009 | -79.324
-6 | -0.686 | 0.00807 | -0.01 | -84.976
-5.5 | -0.634 | 0.00848 | -0.011 | -74.678
-5 | -0.573 | 0.00804 | -0.012 | -71.191
-4.5 | -0.509 | 0.00766 | -0.013 | -66.427
-4 | -0.443 | 0.00738 | -0.014 | -60.047
-3.5 | -0.376 | 0.00707 | -0.015 | -53.189
-3 | -0.308 | 0.00689 | -0.016 | -44.615
-2.5 | -0.238 | 0.0059 | -0.017 | -40.449
-2 | -0.169 | 0.00557 | -0.018 | -30.344
-1.5 | -0.099 | 0.00527 | -0.02 | -18.811
-1 | -0.029 | 0.00504 | -0.021 | -5.728
-0.5 | 0.041 | 0.00468 | -0.022 | 8.851
0 | 0.112 | 0.00466 | -0.023 | 23.991
0.5 | 0.182 | 0.00473 | -0.024 | 38.472
1 | 0.252 | 0.00512 | -0.025 | 49.292
1.5 | 0.323 | 0.00538 | -0.026 | 59.941
2 | 0.393 | 0.00578 | -0.027 | 68.035
2.5 | 0.461 | 0.00617 | -0.028 | 74.669
3 | 0.53 | 0.00674 | -0.029 | 78.527
3.5 | 0.595 | 0.00729 | -0.029 | 81.665
4 | 0.661 | 0.00811 | -0.03 | 81.484
4.5 | 0.724 | 0.00846 | -0.031 | 85.605
5 | 0.784 | 0.00886 | -0.032 | 88.506
5.5 | 0.84 | 0.0093 | -0.033 | 90.337
6 | 0.889 | 0.00978 | -0.034 | 90.888
6.5 | 0.928 | 0.01035 | -0.035 | 89.691
7 | 0.951 | 0.01135 | -0.036 | 83.811
7.5 | 0.948 | 0.012 | -0.037 | 78.963
8 | 0.868 | 0.01336 | -0.037 | 65.018
8.5 | 0.62 | 0.01495 | -0.038 | 41.473
9 | 0.547 | 0.05519 | -0.023 | 9.911
9.5 | 0.688 | 0.01539 | -0.04 | 44.698
10 | 0.717 | 0.01715 | -0.041 | 41.795
10.5 | 0.729 | 0.02274 | -0.04 | 32.063
11 | 0.651 | 0.07541 | -0.022 | 8.639
11.5 | 0.811 | 0.01922 | -0.043 | 42.201
12 | 0.838 | 0.02166 | -0.044 | 38.696
12.5 | 0.854 | 0.02713 | -0.043 | 31.489
13 | 0.772 | 0.08284 | -0.03 | 9.316
13.5 | 0.927 | 0.02535 | -0.046 | 36.55
14 | 0.943 | 0.0314 | -0.046 | 30.031
14.5 | 0.89 | 0.07104 | -0.039 | 12.526
15 | 0.892 | 0.09229 | -0.035 | 9.664
15.5 | 0.901 | 0.10989 | -0.031 | 8.195
16 | 0.928 | 0.11628 | -0.031 | 7.981
16.5 | 0.958 | 0.11989 | -0.033 | 7.99
17 | 0.994 | 0.11778 | -0.036 | 8.437
17.5 | 1.007 | 0.14054 | -0.033 | 7.164
18 | 1.035 | 0.14362 | -0.034 | 7.207
18.5 | 1.064 | 0.1496 | -0.035 | 7.11
19 | 1.093 | 0.15481 | -0.036 | 7.06
19.5 | 1.118 | 0.17143 | -0.037 | 6.524
20 | 1.142 | 0.18673 | -0.037 | 6.117

## 128. Re 14M Mach 0.50 (2)
BIGFOIL.COM POLAR EXPORT
NACA65-115 a=0.8
NACA65-115 a=0.8 |  |  |  | Cl Max: | 1.1372 | at alpha= | 9.5 | deg
XFOIL ncrit=9 |  |  |  | L/D Max: | 106.89 | at alpha= | 6.5 | deg
Re: | 14000000 |  |  | Cd Min: | 0.11866 | at alpha= | 14.5 | deg
Mach: | 0.5 |  |  | Cl=0 at alpha= | -0.81456 | deg
|  |  |  | @ Cl=0.1, Cd= | 0.0034335
|  |  |  | @ Cl=0.4, Cd= | 0.005283
|  |  |  | @ Cl=0.6, Cd= | 0.0068373
alpha (deg) | Cl | Cd | Cm | Cl/Cd
-13.5 | -0.7167 | 0.09895 | -0.0443 | -7.2431
-13 | -0.731 | 0.08562 | -0.0527 | -8.5377
-12.5 | -0.7506 | 0.07178 | -0.063 | -10.457
-12 | -0.774 | 0.05981 | -0.0712 | -12.941
-11.5 | -0.8035 | 0.04935 | -0.0767 | -16.2817
-11 | -0.8377 | 0.04029 | -0.0791 | -20.7918
-10.5 | -0.8682 | 0.03282 | -0.0783 | -26.4534
-10 | -0.9004 | 0.0261 | -0.0746 | -34.4981
-9.5 | -0.9297 | 0.02008 | -0.0679 | -46.2998
-9 | -0.9502 | 0.015 | -0.059 | -63.3467
-8.5 | -0.9563 | 0.0118 | -0.0485 | -81.0424
-8 | -0.9457 | 0.01018 | -0.0374 | -92.8978
-7.5 | -0.8962 | 0.00914 | -0.0317 | -98.0525
-7 | -0.8343 | 0.0085 | -0.0282 | -98.1529
-6.5 | -0.7684 | 0.008 | -0.0257 | -96.05
-6 | -0.7007 | 0.00761 | -0.024 | -92.0762
-5.5 | -0.6328 | 0.00722 | -0.0227 | -87.6454
-5 | -0.5641 | 0.00692 | -0.0219 | -81.5173
-4.5 | -0.4949 | 0.00666 | -0.0216 | -74.3093
-4 | -0.4261 | 0.00639 | -0.0214 | -66.6823
-3.5 | -0.3571 | 0.00618 | -0.0215 | -57.7832
-3 | -0.2882 | 0.00594 | -0.0218 | -48.5185
-2.5 | -0.2209 | 0.00561 | -0.022 | -39.3761
-2 | -0.1546 | 0.00519 | -0.0223 | -29.7881
-1.5 | -0.0885 | 0.00469 | -0.0228 | -18.8699
-1 | -0.0247 | 0.00396 | -0.0231 | -6.2374
-0.5 | 0.0419 | 0.00345 | -0.0238 | 12.1449
0 | 0.1124 | 0.00343 | -0.0249 | 32.7697
0.5 | 0.183 | 0.00346 | -0.0261 | 52.8902
1 | 0.2536 | 0.00351 | -0.0271 | 72.2507
1.5 | 0.3173 | 0.0041 | -0.0272 | 77.3902
2 | 0.376 | 0.00505 | -0.0265 | 74.4554
2.5 | 0.4378 | 0.00565 | -0.026 | 77.4867
3 | 0.4999 | 0.00619 | -0.0254 | 80.7593
3.5 | 0.5627 | 0.00666 | -0.0246 | 84.4895
4 | 0.6279 | 0.00697 | -0.024 | 90.0861
4.5 | 0.6933 | 0.00728 | -0.0233 | 95.2335
5 | 0.7583 | 0.00759 | -0.0222 | 99.9078
5.5 | 0.8215 | 0.00796 | -0.0205 | 103.2035
6 | 0.8837 | 0.00834 | -0.0183 | 105.9592
6.5 | 0.9417 | 0.00881 | -0.0151 | 106.8899
7 | 0.9878 | 0.00928 | -0.0095 | 106.444
7.5 | 1.0291 | 0.00998 | -0.0032 | 103.1162
8 | 1.0719 | 0.01088 | 0.0028 | 98.5202
8.5 | 1.1112 | 0.01209 | 0.0091 | 91.9107
9 | 1.1371 | 0.01402 | 0.0166 | 81.1056
9.5 | 1.1372 | 0.01736 | 0.0255 | 65.5069
10 | 1.1228 | 0.02199 | 0.034 | 51.0596
10.5 | 1.0988 | 0.02808 | 0.0408 | 39.1311
11 | 1.0723 | 0.03506 | 0.0449 | 30.5847
11.5 | 1.0404 | 0.04331 | 0.0463 | 24.0222
12 | 1.009 | 0.05271 | 0.0449 | 19.1425
12.5 | 0.9756 | 0.06374 | 0.0405 | 15.3059
13 | 0.9409 | 0.0768 | 0.0328 | 12.2513
13.5 | 0.9164 | 0.09052 | 0.0234 | 10.1237
14 | 0.8987 | 0.10475 | 0.0135 | 8.5795
14.5 | 0.8844 | 0.11866 | 0.0046 | 7.4532

## 129. Re 16M Mach 0.00 (1)
BIGFOIL.COM POLAR EXPORT
NACA65-115 a=0.8
NACA65-115 a=0.8 |  |  |  | Cl Max: | 1.215 | at alpha= | 12.5 | deg
JavaFoil+Calcfoil stall+Eppler ext transition |  |  |  | L/D Max: | 123.343 | at alpha= | 7.5 | deg
Re: | 16000000 |  |  | Cd Min: | 0.00465 | at alpha= | 0 | deg
Mach: | 0 |  |  | Cl=0 at alpha= | -0.79508 | deg
|  |  |  | @ Cl=0.1, Cd= | 0.0046623
|  |  |  | @ Cl=0.4, Cd= | 0.00574
|  |  |  | @ Cl=0.6, Cd= | 0.0072095
alpha (deg) | Cl | Cd | Cm | Cl/Cd
-18.5 | -0.821 | 0.11807 | 0.007 | -6.952
-18 | -0.877 | 0.08011 | 0.008 | -10.953
-17.5 | -0.949 | 0.04417 | 0.008 | -21.494
-17 | -0.984 | 0.03556 | 0.008 | -27.671
-16.5 | -1.006 | 0.03287 | 0.007 | -30.605
-16 | -1.035 | 0.02702 | 0.007 | -38.308
-15.5 | -1.058 | 0.02331 | 0.006 | -45.405
-15 | -1.078 | 0.02028 | 0.005 | -53.131
-14.5 | -1.088 | 0.01801 | 0.005 | -60.399
-14 | -1.092 | 0.01659 | 0.004 | -65.82
-13.5 | -1.093 | 0.01508 | 0.003 | -72.515
-13 | -1.089 | 0.01399 | 0.003 | -77.87
-12.5 | -1.082 | 0.01289 | 0.002 | -83.935
-12 | -1.07 | 0.01204 | 0.001 | -88.847
-11.5 | -1.053 | 0.01142 | 0 | -92.209
-11 | -1.032 | 0.01075 | -0.001 | -96.006
-10.5 | -1.007 | 0.0103 | -0.001 | -97.75
-10 | -0.977 | 0.0098 | -0.002 | -99.696
-9.5 | -0.947 | 0.00955 | -0.003 | -99.195
-9 | -0.908 | 0.00905 | -0.004 | -100.342
-8.5 | -0.866 | 0.00875 | -0.005 | -98.952
-8 | -0.821 | 0.00839 | -0.006 | -97.842
-7.5 | -0.773 | 0.00812 | -0.007 | -95.216
-7 | -0.723 | 0.0078 | -0.007 | -92.733
-6.5 | -0.671 | 0.00753 | -0.008 | -89.075
-6 | -0.617 | 0.00733 | -0.009 | -84.17
-5.5 | -0.561 | 0.00713 | -0.01 | -78.625
-5 | -0.503 | 0.00694 | -0.011 | -72.533
-4.5 | -0.445 | 0.00674 | -0.012 | -66.089
-4 | -0.386 | 0.00659 | -0.013 | -58.591
-3.5 | -0.327 | 0.00637 | -0.013 | -51.371
-3 | -0.267 | 0.00581 | -0.014 | -46
-2.5 | -0.207 | 0.00553 | -0.015 | -37.387
-2 | -0.146 | 0.00533 | -0.016 | -27.466
-1.5 | -0.086 | 0.00512 | -0.017 | -16.774
-1 | -0.025 | 0.00493 | -0.018 | -5.071
-0.5 | 0.036 | 0.00483 | -0.019 | 7.426
0 | 0.097 | 0.00465 | -0.02 | 20.808
0.5 | 0.158 | 0.0049 | -0.02 | 32.206
1 | 0.219 | 0.00504 | -0.021 | 43.401
1.5 | 0.279 | 0.00521 | -0.022 | 53.671
2 | 0.34 | 0.00547 | -0.023 | 62.25
2.5 | 0.4 | 0.00574 | -0.024 | 69.69
3 | 0.46 | 0.00601 | -0.025 | 76.444
3.5 | 0.519 | 0.00639 | -0.026 | 81.23
4 | 0.578 | 0.00712 | -0.026 | 81.238
4.5 | 0.637 | 0.00736 | -0.027 | 86.458
5 | 0.694 | 0.00764 | -0.028 | 90.838
5.5 | 0.75 | 0.00783 | -0.029 | 95.722
6 | 0.803 | 0.00778 | -0.03 | 103.21
6.5 | 0.856 | 0.00807 | -0.031 | 106.032
7 | 0.905 | 0.00792 | -0.031 | 114.354
7.5 | 0.953 | 0.00772 | -0.032 | 123.343
8 | 0.997 | 0.0092 | -0.033 | 108.403
8.5 | 1.039 | 0.00958 | -0.034 | 108.358
9 | 1.077 | 0.01001 | -0.035 | 107.549
9.5 | 1.112 | 0.01044 | -0.035 | 106.516
10 | 1.143 | 0.01092 | -0.036 | 104.711
10.5 | 1.169 | 0.01152 | -0.037 | 101.469
11 | 1.188 | 0.01197 | -0.037 | 99.283
11.5 | 1.202 | 0.01274 | -0.038 | 94.355
12 | 1.211 | 0.01339 | -0.039 | 90.429
12.5 | 1.215 | 0.0141 | -0.039 | 86.148
13 | 1.214 | 0.01496 | -0.04 | 81.163
13.5 | 1.208 | 0.01597 | -0.041 | 75.658
14 | 1.198 | 0.01699 | -0.041 | 70.539
14.5 | 1.184 | 0.01815 | -0.042 | 65.253
15 | 1.165 | 0.01982 | -0.042 | 58.781
15.5 | 1.14 | 0.02236 | -0.043 | 50.984
16 | 1.111 | 0.02556 | -0.043 | 43.445
16.5 | 1.082 | 0.02841 | -0.043 | 38.086
17 | 1.047 | 0.03329 | -0.043 | 31.455
17.5 | 1.009 | 0.03986 | -0.043 | 25.31

## 130. Re 16M Mach 0.00 (2)
BIGFOIL.COM POLAR EXPORT
NACA65-115 a=0.8
NACA65-115 a=0.8 |  |  |  | Cl Max: | 1.5424 | at alpha= | 15 | deg
XFOIL ncrit=9 |  |  |  | L/D Max: | 124.511 | at alpha= | 10.5 | deg
Re: | 16000000 |  |  | Cd Min: | 0.03056 | at alpha= | -20 | deg
Mach: | 0 |  |  | Cl=0 at alpha= | -0.82364 | deg
|  |  |  | @ Cl=0.1, Cd= | 0.003421
|  |  |  | @ Cl=0.4, Cd= | 0.005409
|  |  |  | @ Cl=0.6, Cd= | 0.0064463
alpha (deg) | Cl | Cd | Cm | Cl/Cd
-20 | -1.6835 | 0.03056 | -0.0482 | -55.0884
-19.5 | -1.6714 | 0.0276 | -0.0469 | -60.558
-19 | -1.6529 | 0.02528 | -0.0456 | -65.3837
-18.5 | -1.6337 | 0.02311 | -0.044 | -70.6923
-18 | -1.6182 | 0.02081 | -0.0417 | -77.7607
-17.5 | -1.5904 | 0.01939 | -0.0401 | -82.0217
-17 | -1.5645 | 0.01786 | -0.0383 | -87.598
-16.5 | -1.5379 | 0.01673 | -0.0358 | -91.9247
-16 | -1.5142 | 0.01546 | -0.0327 | -97.9431
-15.5 | -1.4861 | 0.0145 | -0.0299 | -102.4897
-15 | -1.4575 | 0.01365 | -0.0268 | -106.7766
-14.5 | -1.4291 | 0.01292 | -0.0232 | -110.6115
-14 | -1.4033 | 0.01233 | -0.0187 | -113.8118
-13.5 | -1.3664 | 0.01184 | -0.0161 | -115.4054
-13 | -1.3232 | 0.01133 | -0.0146 | -116.7873
-12.5 | -1.2787 | 0.0108 | -0.0133 | -118.3981
-12 | -1.2325 | 0.01029 | -0.0123 | -119.7765
-11.5 | -1.1843 | 0.00983 | -0.0116 | -120.4781
-11 | -1.1343 | 0.00943 | -0.0112 | -120.2863
-10.5 | -1.083 | 0.00907 | -0.011 | -119.4046
-10 | -1.0306 | 0.00874 | -0.0109 | -117.9176
-9.5 | -0.9775 | 0.00843 | -0.0109 | -115.9549
-9 | -0.9243 | 0.00809 | -0.0109 | -114.2522
-8.5 | -0.8705 | 0.00776 | -0.0111 | -112.1778
-8 | -0.8158 | 0.00748 | -0.0113 | -109.0642
-7.5 | -0.7604 | 0.00725 | -0.0117 | -104.8828
-7 | -0.7045 | 0.00701 | -0.0122 | -100.4993
-6.5 | -0.6487 | 0.00677 | -0.0126 | -95.8198
-6 | -0.5921 | 0.00655 | -0.0131 | -90.3969
-5.5 | -0.5352 | 0.00637 | -0.0137 | -84.0188
-5 | -0.4782 | 0.00616 | -0.0143 | -77.6299
-4.5 | -0.4207 | 0.006 | -0.015 | -70.1167
-4 | -0.3632 | 0.00582 | -0.0157 | -62.4055
-3.5 | -0.3054 | 0.00564 | -0.0164 | -54.1489
-3 | -0.2479 | 0.00544 | -0.017 | -45.5699
-2.5 | -0.1907 | 0.00515 | -0.0177 | -37.0291
-2 | -0.1334 | 0.0049 | -0.0184 | -27.2245
-1 | -0.0194 | 0.00421 | -0.0198 | -4.6081
-0.5 | 0.0356 | 0.00352 | -0.0203 | 10.1136
0 | 0.0941 | 0.00342 | -0.0212 | 27.5146
0.5 | 0.1531 | 0.00343 | -0.0221 | 44.6356
1 | 0.2106 | 0.00366 | -0.0229 | 57.541
1.5 | 0.2639 | 0.0044 | -0.0231 | 59.9773
2 | 0.3187 | 0.00492 | -0.0234 | 64.7764
2.5 | 0.3746 | 0.00525 | -0.0238 | 71.3524
3 | 0.4305 | 0.0056 | -0.0243 | 76.875
3.5 | 0.486 | 0.00593 | -0.0246 | 81.9562
4 | 0.542 | 0.00622 | -0.025 | 87.1383
4.5 | 0.5983 | 0.00644 | -0.0255 | 92.9037
5 | 0.6545 | 0.00665 | -0.0259 | 98.4211
5.5 | 0.7105 | 0.00686 | -0.0263 | 103.5714
6 | 0.7657 | 0.0071 | -0.0266 | 107.8451
6.5 | 0.8208 | 0.00734 | -0.0269 | 111.8256
7 | 0.8754 | 0.00758 | -0.0271 | 115.4881
7.5 | 0.9289 | 0.00788 | -0.0271 | 117.8807
8 | 0.9821 | 0.00816 | -0.0271 | 120.3554
8.5 | 1.0349 | 0.00845 | -0.027 | 122.4734
9 | 1.0865 | 0.00878 | -0.0267 | 123.7472
9.5 | 1.1363 | 0.00917 | -0.0262 | 123.9149
10 | 1.1855 | 0.00955 | -0.0255 | 124.1361
10.5 | 1.2339 | 0.00991 | -0.0247 | 124.5106
11 | 1.2805 | 0.01032 | -0.0237 | 124.0795
11.5 | 1.3245 | 0.01077 | -0.0221 | 122.9805
12 | 1.3603 | 0.01125 | -0.019 | 120.9156
12.5 | 1.3868 | 0.01187 | -0.0144 | 116.8324
13 | 1.4182 | 0.01252 | -0.0109 | 113.2748
13.5 | 1.4509 | 0.0132 | -0.008 | 109.9167
14 | 1.4831 | 0.01397 | -0.0052 | 106.1632
15 | 1.5424 | 0.01583 | 0.0004 | 97.4352

## 131. Re 16M Mach 0.10 (1)
BIGFOIL.COM POLAR EXPORT
NACA65-115 a=0.8
NACA65-115 a=0.8 |  |  |  | Cl Max: | 1.202 | at alpha= | 12 | deg
JavaFoil+Calcfoil stall+Eppler ext transition |  |  |  | L/D Max: | 113.926 | at alpha= | 7 | deg
Re: | 16000000 |  |  | Cd Min: | 0.00464 | at alpha= | 0 | deg
Mach: | 0.1 |  |  | Cl=0 at alpha= | -0.79508 | deg
|  |  |  | @ Cl=0.1, Cd= | 0.0046516
|  |  |  | @ Cl=0.4, Cd= | 0.00575
|  |  |  | @ Cl=0.6, Cd= | 0.007228
alpha (deg) | Cl | Cd | Cm | Cl/Cd
-18.5 | -0.766 | 0.12717 | 0.007 | -6.021
-18 | -0.805 | 0.10516 | 0.007 | -7.651
-17.5 | -0.862 | 0.0721 | 0.008 | -11.953
-17 | -0.926 | 0.04422 | 0.008 | -20.937
-16.5 | -0.966 | 0.03442 | 0.007 | -28.055
-16 | -0.992 | 0.03072 | 0.007 | -32.298
-15.5 | -1.022 | 0.02558 | 0.006 | -39.956
-15 | -1.047 | 0.02198 | 0.005 | -47.602
-14.5 | -1.061 | 0.01924 | 0.005 | -55.147
-14 | -1.07 | 0.0173 | 0.004 | -61.873
-13.5 | -1.076 | 0.01555 | 0.003 | -69.179
-13 | -1.075 | 0.01436 | 0.003 | -74.899
-12.5 | -1.071 | 0.01317 | 0.002 | -81.344
-12 | -1.062 | 0.01226 | 0.001 | -86.596
-11.5 | -1.047 | 0.0116 | 0 | -90.259
-11 | -1.028 | 0.011 | -0.001 | -93.388
-10.5 | -1.004 | 0.01039 | -0.001 | -96.623
-10 | -0.976 | 0.00994 | -0.002 | -98.209
-9.5 | -0.945 | 0.00877 | -0.003 | -107.688
-9 | -0.91 | 0.00919 | -0.004 | -98.954
-8.5 | -0.868 | 0.00877 | -0.005 | -98.973
-8 | -0.823 | 0.00851 | -0.006 | -96.797
-7.5 | -0.776 | 0.00815 | -0.007 | -95.218
-7 | -0.726 | 0.0079 | -0.007 | -91.868
-6.5 | -0.674 | 0.00759 | -0.008 | -88.795
-6 | -0.619 | 0.00734 | -0.009 | -84.419
-5.5 | -0.563 | 0.00713 | -0.01 | -79.042
-5 | -0.506 | 0.00695 | -0.011 | -72.739
-4.5 | -0.447 | 0.00674 | -0.012 | -66.34
-4 | -0.388 | 0.00659 | -0.013 | -58.92
-3.5 | -0.329 | 0.0064 | -0.013 | -51.317
-3 | -0.268 | 0.0058 | -0.014 | -46.293
-2.5 | -0.208 | 0.0056 | -0.015 | -37.15
-2 | -0.147 | 0.00532 | -0.016 | -27.684
-1.5 | -0.086 | 0.00513 | -0.017 | -16.81
-1 | -0.025 | 0.00492 | -0.018 | -5.106
-0.5 | 0.036 | 0.00486 | -0.019 | 7.415
0 | 0.097 | 0.00464 | -0.02 | 20.985
0.5 | 0.159 | 0.00488 | -0.02 | 32.449
1 | 0.22 | 0.00503 | -0.021 | 43.714
1.5 | 0.281 | 0.00527 | -0.022 | 53.326
2 | 0.342 | 0.00546 | -0.023 | 62.682
2.5 | 0.402 | 0.00576 | -0.024 | 69.736
3 | 0.462 | 0.00605 | -0.025 | 76.357
3.5 | 0.522 | 0.00651 | -0.026 | 80.099
4 | 0.581 | 0.00717 | -0.027 | 81.064
4.5 | 0.64 | 0.00735 | -0.027 | 87.053
5 | 0.697 | 0.00763 | -0.028 | 91.387
5.5 | 0.753 | 0.00792 | -0.029 | 95.149
6 | 0.807 | 0.00784 | -0.03 | 102.953
6.5 | 0.859 | 0.00771 | -0.031 | 111.458
7 | 0.909 | 0.00797 | -0.032 | 113.926
7.5 | 0.956 | 0.00888 | -0.032 | 107.608
8 | 1 | 0.00926 | -0.033 | 107.987
8.5 | 1.041 | 0.00966 | -0.034 | 107.682
9 | 1.078 | 0.01012 | -0.035 | 106.507
9.5 | 1.112 | 0.01054 | -0.035 | 105.521
10 | 1.142 | 0.01104 | -0.036 | 103.495
10.5 | 1.167 | 0.01165 | -0.037 | 100.138
11 | 1.184 | 0.01211 | -0.038 | 97.742
11.5 | 1.195 | 0.01292 | -0.038 | 92.5
12 | 1.202 | 0.0136 | -0.039 | 88.331
12.5 | 1.202 | 0.01442 | -0.04 | 83.38
13 | 1.198 | 0.01535 | -0.04 | 78.02
13.5 | 1.188 | 0.01634 | -0.041 | 72.727
14 | 1.174 | 0.01758 | -0.041 | 66.754
14.5 | 1.156 | 0.0187 | -0.042 | 61.801
15 | 1.13 | 0.02104 | -0.042 | 53.688
15.5 | 1.098 | 0.02439 | -0.043 | 45.014
16 | 1.069 | 0.02625 | -0.043 | 40.728
16.5 | 1.029 | 0.03181 | -0.043 | 32.348
17 | 0.986 | 0.03928 | -0.043 | 25.088

## 132. Re 16M Mach 0.10 (2)
BIGFOIL.COM POLAR EXPORT
NACA65-115 a=0.8
NACA65-115 a=0.8 |  |  |  | Cl Max: | 1.761 | at alpha= | 20 | deg
XFOIL ncrit=9 |  |  |  | L/D Max: | 123.802 | at alpha= | 10.5 | deg
Re: | 16000000 |  |  | Cd Min: | 0.0379 | at alpha= | 20 | deg
Mach: | 0.1 |  |  | Cl=0 at alpha= | -0.82369 | deg
|  |  |  | @ Cl=0.1, Cd= | 0.0034209
|  |  |  | @ Cl=0.4, Cd= | 0.0054095
|  |  |  | @ Cl=0.6, Cd= | 0.0064489
alpha (deg) | Cl | Cd | Cm | Cl/Cd
-20 | -1.6802 | 0.03298 | -0.052 | -50.946
-19.5 | -1.6679 | 0.02978 | -0.0509 | -56.0074
-19 | -1.6487 | 0.0273 | -0.0497 | -60.3919
-17.5 | -1.627 | 0.02088 | -0.0367 | -77.9215
-17 | -1.5628 | 0.01891 | -0.0427 | -82.6441
-16.5 | -1.5377 | 0.01763 | -0.0399 | -87.2206
-16 | -1.5156 | 0.01616 | -0.0366 | -93.7871
-15.5 | -1.4887 | 0.01503 | -0.0336 | -99.0486
-15 | -1.4598 | 0.01408 | -0.0304 | -103.679
-14.5 | -1.4305 | 0.01326 | -0.027 | -107.8808
-14 | -1.4024 | 0.01258 | -0.0229 | -111.4785
-13.5 | -1.3735 | 0.01205 | -0.0186 | -113.9834
-13 | -1.3304 | 0.01155 | -0.0168 | -115.1861
-12.5 | -1.2862 | 0.011 | -0.0152 | -116.9273
-12 | -1.2401 | 0.01046 | -0.0139 | -118.5564
-11.5 | -1.192 | 0.00997 | -0.013 | -119.5587
-11 | -1.142 | 0.00954 | -0.0123 | -119.7065
-10.5 | -1.0904 | 0.00915 | -0.0119 | -119.1694
-10 | -1.0377 | 0.00882 | -0.0117 | -117.6531
-9.5 | -0.9842 | 0.0085 | -0.0116 | -115.7882
-9 | -0.9304 | 0.00816 | -0.0116 | -114.0196
-8.5 | -0.8762 | 0.00782 | -0.0116 | -112.046
-8 | -0.8212 | 0.00752 | -0.0118 | -109.2021
-7.5 | -0.7654 | 0.00728 | -0.0121 | -105.1374
-7 | -0.709 | 0.00705 | -0.0125 | -100.5674
-6.5 | -0.6527 | 0.0068 | -0.0129 | -95.9853
-6 | -0.5958 | 0.00657 | -0.0133 | -90.6849
-5.5 | -0.5385 | 0.00639 | -0.0139 | -84.2723
-5 | -0.481 | 0.00618 | -0.0145 | -77.8317
-4.5 | -0.4232 | 0.00601 | -0.0151 | -70.416
-4 | -0.3653 | 0.00583 | -0.0158 | -62.6587
-3.5 | -0.3072 | 0.00565 | -0.0165 | -54.3717
-3 | -0.2493 | 0.00546 | -0.0172 | -45.6593
-2.5 | -0.1917 | 0.00516 | -0.0178 | -37.1512
-2 | -0.1341 | 0.0049 | -0.0185 | -27.3673
-1 | -0.0195 | 0.00421 | -0.0199 | -4.6318
-0.5 | 0.0358 | 0.00351 | -0.0204 | 10.1994
0 | 0.0947 | 0.00342 | -0.0213 | 27.6901
0.5 | 0.154 | 0.00343 | -0.0223 | 44.898
1 | 0.2119 | 0.00366 | -0.023 | 57.8962
2 | 0.3205 | 0.00493 | -0.0235 | 65.0101
2.5 | 0.3767 | 0.00526 | -0.0239 | 71.616
3 | 0.4328 | 0.00562 | -0.0243 | 77.0107
3.5 | 0.4887 | 0.00595 | -0.0247 | 82.1345
4 | 0.545 | 0.00624 | -0.025 | 87.3397
5 | 0.6582 | 0.00667 | -0.0259 | 98.6807
5.5 | 0.7146 | 0.00689 | -0.0263 | 103.7155
6 | 0.7701 | 0.00713 | -0.0265 | 108.0084
6.5 | 0.8256 | 0.00737 | -0.0268 | 112.0217
7 | 0.8805 | 0.00762 | -0.0269 | 115.5512
7.5 | 0.9343 | 0.00793 | -0.0268 | 117.8184
8 | 0.9879 | 0.00821 | -0.0267 | 120.3289
8.5 | 1.041 | 0.00851 | -0.0265 | 122.3267
9 | 1.0927 | 0.00885 | -0.0261 | 123.4689
9.5 | 1.1427 | 0.00926 | -0.0254 | 123.4017
10 | 1.1921 | 0.00964 | -0.0246 | 123.6618
10.5 | 1.2405 | 0.01002 | -0.0236 | 123.8024
11 | 1.2868 | 0.01044 | -0.0223 | 123.2567
11.5 | 1.3296 | 0.01094 | -0.0204 | 121.5356
12 | 1.3588 | 0.01145 | -0.0158 | 118.6725
12.5 | 1.388 | 0.01211 | -0.0116 | 114.616
13 | 1.421 | 0.01278 | -0.0083 | 111.1894
13.5 | 1.4538 | 0.01353 | -0.0053 | 107.4501
14 | 1.4859 | 0.01437 | -0.0024 | 103.4029
14.5 | 1.5167 | 0.01533 | 0.0005 | 98.9367
15 | 1.5444 | 0.01644 | 0.0035 | 93.9416
15.5 | 1.5687 | 0.01771 | 0.0067 | 88.5771
16 | 1.5972 | 0.01909 | 0.0091 | 83.6668
16.5 | 1.6221 | 0.02075 | 0.0116 | 78.1735
17 | 1.6453 | 0.0226 | 0.0139 | 72.8009
17.5 | 1.669 | 0.02451 | 0.0159 | 68.0947
18 | 1.6911 | 0.02664 | 0.0178 | 63.4797
18.5 | 1.7112 | 0.02904 | 0.0195 | 58.9256
19 | 1.7309 | 0.0316 | 0.0209 | 54.7753
19.5 | 1.7467 | 0.0346 | 0.0221 | 50.4827
20 | 1.761 | 0.0379 | 0.0231 | 46.4644

## 133. Re 16M Mach 0.25 (1)
BIGFOIL.COM POLAR EXPORT
NACA65-115 a=0.8
NACA65-115 a=0.8 |  |  |  | Cl Max: | 1.143 | at alpha= | 11 | deg
JavaFoil+Calcfoil stall+Eppler ext transition |  |  |  | L/D Max: | 116.698 | at alpha= | 6.5 | deg
Re: | 16000000 |  |  | Cd Min: | 0.00463 | at alpha= | 0 | deg
Mach: | 0.25 |  |  | Cl=0 at alpha= | -0.79365 | deg
|  |  |  | @ Cl=0.1, Cd= | 0.00463
|  |  |  | @ Cl=0.4, Cd= | 0.005795
|  |  |  | @ Cl=0.6, Cd= | 0.0073037
alpha (deg) | Cl | Cd | Cm | Cl/Cd
-16.5 | -0.55 | 0.12017 | 0.004 | -4.575
-16 | -0.605 | 0.1129 | 0.004 | -5.361
-15.5 | -0.66 | 0.1021 | 0.004 | -6.46
-15 | -0.705 | 0.09776 | 0.004 | -7.216
-14.5 | -0.746 | 0.08667 | 0.003 | -8.613
-14 | -0.874 | 0.02826 | 0.004 | -30.935
-13.5 | -0.915 | 0.02271 | 0.003 | -40.278
-13 | -0.952 | 0.0178 | 0.003 | -53.456
-12.5 | -0.975 | 0.01546 | 0.002 | -63.044
-12 | -0.987 | 0.01408 | 0.001 | -70.123
-11.5 | -0.992 | 0.01291 | 0 | -76.848
-11 | -0.99 | 0.01196 | -0.001 | -82.747
-10.5 | -0.979 | 0.01128 | -0.002 | -86.776
-10 | -0.962 | 0.0106 | -0.002 | -90.704
-9.5 | -0.938 | 0.01004 | -0.003 | -93.392
-9 | -0.909 | 0.0095 | -0.004 | -95.64
-8.5 | -0.876 | 0.00922 | -0.005 | -94.995
-8 | -0.835 | 0.0088 | -0.006 | -94.849
-7.5 | -0.789 | 0.00848 | -0.007 | -93.048
-7 | -0.74 | 0.00814 | -0.008 | -90.965
-6.5 | -0.689 | 0.00784 | -0.008 | -87.827
-6 | -0.634 | 0.00752 | -0.009 | -84.276
-5.5 | -0.577 | 0.00729 | -0.01 | -79.229
-5 | -0.519 | 0.00707 | -0.011 | -73.381
-4.5 | -0.459 | 0.00691 | -0.012 | -66.4
-4 | -0.399 | 0.00673 | -0.013 | -59.258
-3.5 | -0.337 | 0.00648 | -0.014 | -52.106
-3 | -0.276 | 0.00636 | -0.015 | -43.358
-2.5 | -0.214 | 0.00567 | -0.016 | -37.684
-2 | -0.151 | 0.0054 | -0.017 | -28.025
-1.5 | -0.089 | 0.00516 | -0.017 | -17.203
-1 | -0.026 | 0.00499 | -0.018 | -5.172
-0.5 | 0.037 | 0.00489 | -0.019 | 7.575
0 | 0.1 | 0.00463 | -0.02 | 21.6
0.5 | 0.163 | 0.0049 | -0.021 | 33.248
1 | 0.226 | 0.00508 | -0.022 | 44.47
1.5 | 0.289 | 0.00528 | -0.023 | 54.665
2 | 0.351 | 0.00555 | -0.024 | 63.303
2.5 | 0.413 | 0.00586 | -0.025 | 70.442
3 | 0.475 | 0.00614 | -0.026 | 77.318
3.5 | 0.536 | 0.00706 | -0.026 | 75.851
4 | 0.597 | 0.00729 | -0.027 | 81.779
4.5 | 0.656 | 0.00756 | -0.028 | 86.841
5 | 0.715 | 0.00788 | -0.029 | 90.704
5.5 | 0.771 | 0.00781 | -0.03 | 98.687
6 | 0.825 | 0.00765 | -0.031 | 107.832
6.5 | 0.877 | 0.00751 | -0.032 | 116.698
7 | 0.925 | 0.0089 | -0.032 | 103.973
7.5 | 0.97 | 0.00928 | -0.033 | 104.592
8 | 1.012 | 0.00971 | -0.034 | 104.226
8.5 | 1.049 | 0.0102 | -0.035 | 102.799
9 | 1.081 | 0.01072 | -0.036 | 100.864
9.5 | 1.108 | 0.01131 | -0.036 | 97.92
10 | 1.129 | 0.01192 | -0.037 | 94.715
10.5 | 1.142 | 0.01251 | -0.038 | 91.313
11 | 1.143 | 0.01334 | -0.038 | 85.725
11.5 | 1.136 | 0.0142 | -0.039 | 80.001
12 | 1.119 | 0.01532 | -0.04 | 73.037
12.5 | 1.094 | 0.01648 | -0.04 | 66.384
13 | 1.06 | 0.01787 | -0.041 | 59.305
13.5 | 1.016 | 0.0197 | -0.042 | 51.555
14 | 0.955 | 0.02419 | -0.041 | 39.499
14.5 | 0.872 | 0.03665 | -0.04 | 23.785
15 | 0.732 | 0.09353 | -0.029 | 7.824
15.5 | 0.669 | 0.10721 | -0.027 | 6.239
16 | 0.608 | 0.1159 | -0.026 | 5.242

## 134. Re 16M Mach 0.25 (2)
BIGFOIL.COM POLAR EXPORT
NACA65-115 a=0.8
NACA65-115 a=0.8 |  |  |  | Cl Max: | 1.7003 | at alpha= | 19.5 | deg
XFOIL ncrit=9 |  |  |  | L/D Max: | 121.129 | at alpha= | 8.5 | deg
Re: | 16000000 |  |  | Cd Min: | 0.05937 | at alpha= | 20 | deg
Mach: | 0.25 |  |  | Cl=0 at alpha= | -0.82368 | deg
|  |  |  | @ Cl=0.1, Cd= | 0.0034103
|  |  |  | @ Cl=0.4, Cd= | 0.0054013
|  |  |  | @ Cl=0.6, Cd= | 0.0064909
alpha (deg) | Cl | Cd | Cm | Cl/Cd
-20 | -1.5785 | 0.05663 | -0.0655 | -27.8739
-19.5 | -1.6003 | 0.04839 | -0.0675 | -33.0709
-19 | -1.5955 | 0.0431 | -0.0677 | -37.0186
-18.5 | -1.5938 | 0.03791 | -0.0673 | -42.0417
-18 | -1.5926 | 0.03306 | -0.0661 | -48.173
-17.5 | -1.5701 | 0.03007 | -0.0646 | -52.2148
-17 | -1.5581 | 0.0266 | -0.0623 | -58.5752
-16.5 | -1.5329 | 0.02378 | -0.0611 | -64.4617
-16 | -1.5158 | 0.02136 | -0.0575 | -70.9644
-15.5 | -1.4947 | 0.01922 | -0.0538 | -77.768
-15 | -1.4684 | 0.01748 | -0.0502 | -84.0046
-14.5 | -1.44 | 0.01598 | -0.0464 | -90.1126
-14 | -1.4084 | 0.01476 | -0.0426 | -95.4201
-13.5 | -1.3772 | 0.01368 | -0.0385 | -100.6725
-13 | -1.3448 | 0.0128 | -0.0341 | -105.0625
-12.5 | -1.3161 | 0.01207 | -0.0286 | -109.0389
-12 | -1.2774 | 0.0115 | -0.0245 | -111.0783
-11.5 | -1.231 | 0.01086 | -0.0219 | -113.3517
-11 | -1.1817 | 0.01027 | -0.0198 | -115.0633
-10.5 | -1.1299 | 0.00974 | -0.0182 | -116.0062
-10 | -1.0761 | 0.00928 | -0.017 | -115.9591
-9.5 | -1.0208 | 0.00888 | -0.0161 | -114.955
-9 | -0.9643 | 0.00852 | -0.0155 | -113.1808
-8.5 | -0.9076 | 0.00816 | -0.015 | -111.2255
-8 | -0.8507 | 0.00778 | -0.0146 | -109.3445
-7.5 | -0.7927 | 0.00749 | -0.0144 | -105.8344
-7 | -0.734 | 0.00721 | -0.0145 | -101.8031
-6.5 | -0.6751 | 0.00697 | -0.0146 | -96.858
-6 | -0.6162 | 0.0067 | -0.0148 | -91.9701
-5.5 | -0.5566 | 0.0065 | -0.0151 | -85.6308
-5 | -0.4968 | 0.00629 | -0.0156 | -78.9825
-4.5 | -0.437 | 0.00609 | -0.0161 | -71.757
-4 | -0.3769 | 0.0059 | -0.0167 | -63.8814
-3.5 | -0.3167 | 0.00573 | -0.0173 | -55.2705
-3 | -0.2568 | 0.00552 | -0.0179 | -46.5217
-2.5 | -0.1973 | 0.00523 | -0.0185 | -37.7247
-2 | -0.138 | 0.00494 | -0.0192 | -27.9352
-1 | -0.0201 | 0.00418 | -0.0205 | -4.8086
-0.5 | 0.0369 | 0.00349 | -0.021 | 10.5731
0 | 0.0979 | 0.00341 | -0.022 | 28.7097
0.5 | 0.1592 | 0.00342 | -0.023 | 46.5497
1 | 0.2195 | 0.00359 | -0.0238 | 61.1421
1.5 | 0.2741 | 0.00439 | -0.0238 | 62.4374
2 | 0.3305 | 0.00495 | -0.0241 | 66.7677
3 | 0.446 | 0.0057 | -0.0247 | 78.2456
3.5 | 0.5032 | 0.00606 | -0.0249 | 83.0363
4 | 0.5615 | 0.00634 | -0.0252 | 88.5647
4.5 | 0.6202 | 0.00657 | -0.0255 | 94.3988
5 | 0.6785 | 0.0068 | -0.0257 | 99.7794
6 | 0.7943 | 0.0073 | -0.0259 | 108.8082
6.5 | 0.8518 | 0.00755 | -0.0258 | 112.8212
7 | 0.908 | 0.00786 | -0.0255 | 115.5216
7.5 | 0.9638 | 0.00818 | -0.025 | 117.824
8 | 1.0192 | 0.00849 | -0.0244 | 120.0471
8.5 | 1.0732 | 0.00886 | -0.0235 | 121.1287
9 | 1.1249 | 0.0093 | -0.0221 | 120.957
9.5 | 1.1759 | 0.00973 | -0.0206 | 120.853
10 | 1.2252 | 0.01016 | -0.0187 | 120.5906
10.5 | 1.2683 | 0.01064 | -0.0156 | 119.2011
11 | 1.2984 | 0.01124 | -0.0102 | 115.516
11.5 | 1.3307 | 0.01201 | -0.0056 | 110.7993
12 | 1.3668 | 0.01277 | -0.0018 | 107.0321
12.5 | 1.4017 | 0.01366 | 0.0019 | 102.6135
13 | 1.4366 | 0.01466 | 0.0055 | 97.9945
13.5 | 1.4684 | 0.01588 | 0.0092 | 92.4685
14 | 1.4984 | 0.01728 | 0.0129 | 86.713
14.5 | 1.5268 | 0.01885 | 0.0165 | 80.9973
15 | 1.5503 | 0.02065 | 0.0205 | 75.0751
15.5 | 1.5785 | 0.02255 | 0.0232 | 70
16 | 1.6078 | 0.02453 | 0.0259 | 65.5442
16.5 | 1.6295 | 0.02713 | 0.0286 | 60.0627
17 | 1.6515 | 0.02992 | 0.0311 | 55.1972
17.5 | 1.6692 | 0.03318 | 0.0332 | 50.3074
18 | 1.6822 | 0.03705 | 0.0351 | 45.4035
18.5 | 1.6934 | 0.04129 | 0.0364 | 41.0124
19 | 1.6959 | 0.04662 | 0.0372 | 36.3771
19.5 | 1.7003 | 0.05206 | 0.0373 | 32.6604
20 | 1.6904 | 0.05937 | 0.0362 | 28.4723

## 135. Re 16M Mach 0.50 (1)
BIGFOIL.COM POLAR EXPORT
NACA65-115 a=0.8
NACA65-115 a=0.8 |  |  |  | Cl Max: | 1.141 | at alpha= | 20 | deg
JavaFoil+Calcfoil stall+Eppler ext transition |  |  |  | L/D Max: | 93.832 | at alpha= | 4 | deg
Re: | 16000000 |  |  | Cd Min: | 0.00469 | at alpha= | 0 | deg
Mach: | 0.5 |  |  | Cl=0 at alpha= | -0.79286 | deg
|  |  |  | @ Cl=0.1, Cd= | 0.0047424
|  |  |  | @ Cl=0.4, Cd= | 0.0059243
|  |  |  | @ Cl=0.6, Cd= | 0.0071251
alpha (deg) | Cl | Cd | Cm | Cl/Cd
-20 | -1.066 | 0.17396 | 0.009 | -6.128
-19.5 | -1.036 | 0.16978 | 0.009 | -6.105
-19 | -1.009 | 0.16342 | 0.008 | -6.173
-18.5 | -0.98 | 0.15841 | 0.007 | -6.188
-18 | -0.952 | 0.15235 | 0.007 | -6.251
-17.5 | -0.929 | 0.13545 | 0.007 | -6.861
-17 | -0.901 | 0.12937 | 0.006 | -6.964
-16.5 | -0.872 | 0.1257 | 0.005 | -6.935
-16 | -0.844 | 0.12102 | 0.005 | -6.976
-15.5 | -0.824 | 0.10517 | 0.005 | -7.834
-15 | -0.799 | 0.09656 | 0.004 | -8.274
-14.5 | -0.821 | 0.05638 | 0.005 | -14.562
-14 | -0.842 | 0.03006 | 0.004 | -27.993
-13.5 | -0.825 | 0.02339 | 0.004 | -35.276
-13 | -0.68 | 0.08752 | 0.002 | -7.775
-12.5 | -0.659 | 0.07681 | 0.001 | -8.575
-12 | -0.73 | 0.02132 | 0.001 | -34.246
-11.5 | -0.706 | 0.01791 | 0 | -39.447
-11 | -0.679 | 0.01569 | -0.001 | -43.306
-10.5 | -0.539 | 0.0699 | -0.001 | -7.713
-10 | -0.517 | 0.0597 | -0.002 | -8.663
-9.5 | -0.583 | 0.01393 | -0.004 | -41.865
-9 | -0.554 | 0.01252 | -0.004 | -44.231
-8.5 | -0.428 | 0.05499 | -0.003 | -7.792
-8 | -0.668 | 0.01191 | -0.006 | -56.101
-7.5 | -0.762 | 0.0103 | -0.007 | -74.028
-7 | -0.76 | 0.00952 | -0.008 | -79.84
-6.5 | -0.731 | 0.00902 | -0.009 | -81.033
-6 | -0.687 | 0.0079 | -0.01 | -86.995
-5.5 | -0.634 | 0.00832 | -0.011 | -76.192
-5 | -0.573 | 0.00787 | -0.012 | -72.804
-4.5 | -0.509 | 0.00754 | -0.013 | -67.512
-4 | -0.443 | 0.00729 | -0.014 | -60.771
-3.5 | -0.376 | 0.00696 | -0.015 | -54.009
-3 | -0.308 | 0.00678 | -0.016 | -45.367
-2.5 | -0.238 | 0.00595 | -0.017 | -40.065
-2 | -0.169 | 0.00564 | -0.018 | -29.954
-1.5 | -0.099 | 0.00534 | -0.02 | -18.554
-1 | -0.029 | 0.00512 | -0.021 | -5.633
-0.5 | 0.041 | 0.005 | -0.022 | 8.279
0 | 0.112 | 0.00469 | -0.023 | 23.833
0.5 | 0.182 | 0.00502 | -0.024 | 36.278
1 | 0.252 | 0.00525 | -0.025 | 48.101
1.5 | 0.323 | 0.00557 | -0.026 | 57.93
2 | 0.393 | 0.00588 | -0.027 | 66.771
2.5 | 0.461 | 0.00631 | -0.028 | 73.1
3 | 0.53 | 0.00671 | -0.029 | 78.929
3.5 | 0.596 | 0.00713 | -0.029 | 83.523
4 | 0.661 | 0.00705 | -0.03 | 93.832
4.5 | 0.725 | 0.00828 | -0.031 | 87.47
5 | 0.785 | 0.00866 | -0.032 | 90.695
5.5 | 0.84 | 0.00909 | -0.033 | 92.489
6 | 0.889 | 0.00958 | -0.034 | 92.816
6.5 | 0.929 | 0.01011 | -0.035 | 91.883
7 | 0.952 | 0.01107 | -0.036 | 86.022
7.5 | 0.949 | 0.01173 | -0.037 | 80.899
8 | 0.869 | 0.01302 | -0.037 | 66.764
8.5 | 0.622 | 0.01448 | -0.038 | 42.936
9 | 0.547 | 0.05493 | -0.023 | 9.964
9.5 | 0.689 | 0.01498 | -0.04 | 45.952
10 | 0.718 | 0.01667 | -0.041 | 43.06
10.5 | 0.737 | 0.02041 | -0.041 | 36.14
11 | 0.652 | 0.07438 | -0.022 | 8.76
11.5 | 0.812 | 0.01874 | -0.043 | 43.34
12 | 0.839 | 0.02104 | -0.044 | 39.894
12.5 | 0.858 | 0.02582 | -0.044 | 33.228
13 | 0.777 | 0.07934 | -0.031 | 9.788
13.5 | 0.929 | 0.02437 | -0.046 | 38.119
14 | 0.948 | 0.02935 | -0.046 | 32.299
14.5 | 0.944 | 0.04421 | -0.044 | 21.359
15 | 0.894 | 0.0912 | -0.035 | 9.798
15.5 | 0.898 | 0.11631 | -0.03 | 7.724
16 | 0.926 | 0.12256 | -0.03 | 7.553
16.5 | 0.955 | 0.12814 | -0.032 | 7.455
17 | 0.984 | 0.13114 | -0.033 | 7.506
17.5 | 1.005 | 0.14939 | -0.032 | 6.731
18 | 1.034 | 0.15503 | -0.033 | 6.669
18.5 | 1.062 | 0.15706 | -0.034 | 6.761
19 | 1.09 | 0.16586 | -0.036 | 6.573
19.5 | 1.117 | 0.1809 | -0.036 | 6.174
20 | 1.141 | 0.19725 | -0.036 | 5.784

## 136. Re 16M Mach 0.50 (2)
BIGFOIL.COM POLAR EXPORT
NACA65-115 a=0.8
NACA65-115 a=0.8 |  |  |  | Cl Max: | 1.1484 | at alpha= | 9 | deg
XFOIL ncrit=9 |  |  |  | L/D Max: | 110.608 | at alpha= | 7 | deg
Re: | 16000000 |  |  | Cd Min: | 0.10377 | at alpha= | 14 | deg
Mach: | 0.5 |  |  | Cl=0 at alpha= | -0.82481 | deg
|  |  |  | @ Cl=0.1, Cd= | 0.0034053
|  |  |  | @ Cl=0.4, Cd= | 0.005296
|  |  |  | @ Cl=0.6, Cd= | 0.0067008
alpha (deg) | Cl | Cd | Cm | Cl/Cd
-13.5 | -0.7287 | 0.09691 | -0.046 | -7.5193
-13 | -0.7422 | 0.08361 | -0.0545 | -8.8769
-12.5 | -0.7617 | 0.07013 | -0.0645 | -10.8613
-11.5 | -0.816 | 0.04811 | -0.0776 | -16.9611
-11 | -0.8497 | 0.03926 | -0.0796 | -21.6429
-10.5 | -0.8799 | 0.03198 | -0.0784 | -27.5141
-10 | -0.9114 | 0.0254 | -0.0743 | -35.8819
-9.5 | -0.9397 | 0.01954 | -0.0675 | -48.0911
-9 | -0.9593 | 0.01462 | -0.0583 | -65.6156
-8.5 | -0.9684 | 0.01145 | -0.0471 | -84.5764
-8 | -0.955 | 0.00986 | -0.0363 | -96.856
-7.5 | -0.9029 | 0.00887 | -0.0309 | -101.7926
-7 | -0.8393 | 0.00826 | -0.0275 | -101.6102
-6.5 | -0.7722 | 0.0078 | -0.0252 | -99
-6 | -0.7038 | 0.00742 | -0.0236 | -94.8518
-5.5 | -0.6351 | 0.00707 | -0.0224 | -89.8303
-5 | -0.5662 | 0.00677 | -0.0216 | -83.6337
-4.5 | -0.4966 | 0.00652 | -0.0213 | -76.1656
-4 | -0.4276 | 0.00627 | -0.0212 | -68.1978
-3.5 | -0.3582 | 0.00605 | -0.0214 | -59.2066
-3 | -0.2892 | 0.00582 | -0.0217 | -49.6907
-2.5 | -0.2213 | 0.00555 | -0.022 | -39.8739
-2 | -0.1544 | 0.00514 | -0.0223 | -30.0389
-1 | -0.0226 | 0.00412 | -0.0233 | -5.4854
-0.5 | 0.0419 | 0.00343 | -0.0238 | 12.2157
0 | 0.1125 | 0.0034 | -0.0249 | 33.0882
0.5 | 0.183 | 0.00342 | -0.0261 | 53.5088
1 | 0.2533 | 0.00349 | -0.0271 | 72.5788
1.5 | 0.3145 | 0.00428 | -0.0269 | 73.4813
2 | 0.3748 | 0.00508 | -0.0264 | 73.7795
2.5 | 0.4378 | 0.00562 | -0.026 | 77.9004
3 | 0.5009 | 0.0061 | -0.0255 | 82.1148
3.5 | 0.5644 | 0.00655 | -0.0249 | 86.1679
4 | 0.6305 | 0.00683 | -0.0244 | 92.3133
4.5 | 0.6964 | 0.00712 | -0.0237 | 97.809
5 | 0.7616 | 0.00744 | -0.0227 | 102.3656
5.5 | 0.8259 | 0.00778 | -0.0211 | 106.1568
6 | 0.8888 | 0.00815 | -0.0191 | 109.0552
6.5 | 0.948 | 0.00861 | -0.016 | 110.1045
7 | 1.001 | 0.00905 | -0.0116 | 110.6077
7.5 | 1.0404 | 0.00968 | -0.0047 | 107.4793
8 | 1.0836 | 0.01052 | 0.0014 | 103.0038
8.5 | 1.1231 | 0.01166 | 0.0078 | 96.3208
9 | 1.1484 | 0.01357 | 0.0156 | 84.6279
9.5 | 1.1472 | 0.01688 | 0.0249 | 67.9621
10 | 1.1324 | 0.02146 | 0.0336 | 52.7679
10.5 | 1.1092 | 0.02742 | 0.0406 | 40.4522
11 | 1.0829 | 0.03426 | 0.0449 | 31.6083
11.5 | 1.0509 | 0.04241 | 0.0466 | 24.7795
12 | 1.0137 | 0.0522 | 0.0452 | 19.4195
12.5 | 0.9801 | 0.06317 | 0.0409 | 15.5153
13.5 | 0.922 | 0.0896 | 0.0242 | 10.2902
14 | 0.9041 | 0.10377 | 0.0143 | 8.7125

## 137. Re 18M Mach 0.00 (1)
BIGFOIL.COM POLAR EXPORT
NACA65-115 a=0.8
NACA65-115 a=0.8 |  |  |  | Cl Max: | 1.216 | at alpha= | 12.5 | deg
JavaFoil+Calcfoil stall+Eppler ext transition |  |  |  | L/D Max: | 118.458 | at alpha= | 7.5 | deg
Re: | 18000000 |  |  | Cd Min: | 0.00493 | at alpha= | -0.5 | deg
Mach: | 0 |  |  | Cl=0 at alpha= | -0.79508 | deg
|  |  |  | @ Cl=0.1, Cd= | 0.0051156
|  |  |  | @ Cl=0.4, Cd= | 0.00579
|  |  |  | @ Cl=0.6, Cd= | 0.0070895
alpha (deg) | Cl | Cd | Cm | Cl/Cd
-19 | -0.796 | 0.12724 | 0.008 | -6.253
-18.5 | -0.824 | 0.1137 | 0.007 | -7.251
-18 | -0.899 | 0.06349 | 0.009 | -14.168
-17.5 | -0.956 | 0.04049 | 0.009 | -23.612
-17 | -0.989 | 0.03322 | 0.008 | -29.776
-16.5 | -1.011 | 0.03069 | 0.007 | -32.934
-16 | -1.039 | 0.02569 | 0.007 | -40.427
-15.5 | -1.061 | 0.02233 | 0.006 | -47.508
-15 | -1.079 | 0.01982 | 0.005 | -54.435
-14.5 | -1.089 | 0.01766 | 0.005 | -61.657
-14 | -1.094 | 0.01606 | 0.004 | -68.104
-13.5 | -1.094 | 0.01477 | 0.003 | -74.073
-13 | -1.091 | 0.01361 | 0.003 | -80.146
-12.5 | -1.084 | 0.01257 | 0.002 | -86.229
-12 | -1.071 | 0.01177 | 0.001 | -91.051
-11.5 | -1.054 | 0.01116 | 0 | -94.495
-11 | -1.033 | 0.01058 | -0.001 | -97.595
-10.5 | -1.008 | 0.01012 | -0.001 | -99.539
-10 | -0.978 | 0.00964 | -0.002 | -101.497
-9.5 | -0.947 | 0.00935 | -0.003 | -101.324
-9 | -0.908 | 0.00889 | -0.004 | -102.144
-8.5 | -0.866 | 0.00857 | -0.005 | -101.036
-8 | -0.821 | 0.00824 | -0.006 | -99.582
-7.5 | -0.773 | 0.00798 | -0.007 | -96.867
-7 | -0.723 | 0.00766 | -0.007 | -94.351
-6.5 | -0.671 | 0.0074 | -0.008 | -90.701
-6 | -0.617 | 0.00722 | -0.009 | -85.447
-5.5 | -0.561 | 0.00701 | -0.01 | -79.994
-5 | -0.503 | 0.00682 | -0.011 | -73.786
-4.5 | -0.445 | 0.00667 | -0.012 | -66.762
-4 | -0.386 | 0.00648 | -0.013 | -59.6
-3.5 | -0.327 | 0.00633 | -0.013 | -51.665
-3 | -0.267 | 0.00615 | -0.014 | -43.405
-2.5 | -0.207 | 0.00556 | -0.015 | -37.179
-2 | -0.146 | 0.00538 | -0.016 | -27.198
-1.5 | -0.086 | 0.00517 | -0.017 | -16.602
-1 | -0.025 | 0.00502 | -0.018 | -4.98
-0.5 | 0.036 | 0.00493 | -0.019 | 7.275
0 | 0.097 | 0.00512 | -0.02 | 18.91
0.5 | 0.158 | 0.00503 | -0.02 | 31.33
1 | 0.219 | 0.00514 | -0.021 | 42.557
1.5 | 0.279 | 0.00531 | -0.022 | 52.597
2 | 0.34 | 0.00555 | -0.023 | 61.267
2.5 | 0.4 | 0.00579 | -0.024 | 69.028
3 | 0.46 | 0.00606 | -0.025 | 75.803
3.5 | 0.519 | 0.0068 | -0.026 | 76.352
4 | 0.578 | 0.007 | -0.026 | 82.62
4.5 | 0.637 | 0.00724 | -0.027 | 87.89
5 | 0.694 | 0.00753 | -0.028 | 92.153
5.5 | 0.75 | 0.00772 | -0.029 | 97.177
6 | 0.804 | 0.00761 | -0.03 | 105.64
6.5 | 0.856 | 0.0079 | -0.031 | 108.37
7 | 0.906 | 0.00778 | -0.031 | 116.425
7.5 | 0.953 | 0.00805 | -0.032 | 118.458
8 | 0.998 | 0.00902 | -0.033 | 110.55
8.5 | 1.039 | 0.0094 | -0.034 | 110.58
9 | 1.078 | 0.00982 | -0.035 | 109.725
9.5 | 1.113 | 0.01022 | -0.035 | 108.863
10 | 1.144 | 0.01068 | -0.036 | 107.082
10.5 | 1.17 | 0.01126 | -0.037 | 103.862
11 | 1.189 | 0.01169 | -0.037 | 101.685
11.5 | 1.203 | 0.01244 | -0.038 | 96.692
12 | 1.212 | 0.01307 | -0.039 | 92.716
12.5 | 1.216 | 0.01377 | -0.04 | 88.344
13 | 1.215 | 0.01468 | -0.04 | 82.77
13.5 | 1.21 | 0.01557 | -0.041 | 77.689
14 | 1.199 | 0.01668 | -0.041 | 71.894
14.5 | 1.186 | 0.01767 | -0.042 | 67.096
15 | 1.166 | 0.01946 | -0.042 | 59.922
15.5 | 1.14 | 0.02206 | -0.043 | 51.684
16 | 1.113 | 0.02467 | -0.043 | 45.129
16.5 | 1.085 | 0.0272 | -0.043 | 39.888
17 | 1.051 | 0.03164 | -0.044 | 33.207
17.5 | 1.009 | 0.03982 | -0.043 | 25.329

## 138. Re 18M Mach 0.00 (2)
BIGFOIL.COM POLAR EXPORT
NACA65-115 a=0.8
NACA65-115 a=0.8 |  |  |  | Cl Max: | 1.7777 | at alpha= | 20 | deg
XFOIL ncrit=9 |  |  |  | L/D Max: | 127.377 | at alpha= | 10.5 | deg
Re: | 18000000 |  |  | Cd Min: | 0.03412 | at alpha= | 20 | deg
Mach: | 0 |  |  | Cl=0 at alpha= | -0.8288 | deg
|  |  |  | @ Cl=0.1, Cd= | 0.003441
|  |  |  | @ Cl=0.4, Cd= | 0.0053824
|  |  |  | @ Cl=0.6, Cd= | 0.0063421
alpha (deg) | Cl | Cd | Cm | Cl/Cd
-20 | -1.699 | 0.0293 | -0.0477 | -57.9863
-19.5 | -1.6839 | 0.02665 | -0.0464 | -63.1857
-19 | -1.6619 | 0.02459 | -0.0452 | -67.5844
-18.5 | -1.6433 | 0.02243 | -0.0434 | -73.2635
-17.5 | -1.5926 | 0.01885 | -0.0407 | -84.4881
-17 | -1.574 | 0.01746 | -0.0373 | -90.1489
-16.5 | -1.5463 | 0.01634 | -0.0349 | -94.6328
-16 | -1.524 | 0.01503 | -0.0316 | -101.3972
-15.5 | -1.4967 | 0.01406 | -0.0285 | -106.4509
-15 | -1.4682 | 0.01326 | -0.0253 | -110.724
-14.5 | -1.441 | 0.01258 | -0.0214 | -114.5469
-14 | -1.4142 | 0.01206 | -0.0168 | -117.2637
-13.5 | -1.3728 | 0.01155 | -0.0151 | -118.8571
-12.5 | -1.2826 | 0.01062 | -0.0127 | -120.7721
-12 | -1.2358 | 0.01012 | -0.0118 | -122.1146
-11.5 | -1.1874 | 0.00965 | -0.0112 | -123.0466
-11 | -1.1373 | 0.00924 | -0.0107 | -123.0844
-10.5 | -1.0858 | 0.00889 | -0.0105 | -122.1372
-10 | -1.0332 | 0.00856 | -0.0105 | -120.7009
-9.5 | -0.9798 | 0.00826 | -0.0106 | -118.6199
-9 | -0.9261 | 0.00795 | -0.0107 | -116.4906
-8.5 | -0.8721 | 0.00763 | -0.0108 | -114.2988
-8 | -0.8174 | 0.00734 | -0.0111 | -111.3624
-7.5 | -0.7619 | 0.00711 | -0.0115 | -107.1589
-7 | -0.7058 | 0.00689 | -0.012 | -102.4383
-6.5 | -0.6497 | 0.00666 | -0.0124 | -97.5526
-6 | -0.5932 | 0.00643 | -0.0129 | -92.2551
-5.5 | -0.5361 | 0.00626 | -0.0136 | -85.639
-5 | -0.4789 | 0.00606 | -0.0142 | -79.0264
-4.5 | -0.4215 | 0.0059 | -0.0149 | -71.4407
-4 | -0.3638 | 0.00572 | -0.0156 | -63.6014
-3.5 | -0.306 | 0.00556 | -0.0163 | -55.036
-3 | -0.2483 | 0.00536 | -0.017 | -46.3246
-2.5 | -0.1909 | 0.00511 | -0.0177 | -37.3581
-2 | -0.1334 | 0.00487 | -0.0184 | -27.3922
-1.5 | -0.0762 | 0.0046 | -0.0191 | -16.5652
-1 | -0.0189 | 0.00431 | -0.0198 | -4.3852
-0.5 | 0.0363 | 0.00364 | -0.0204 | 9.9725
0 | 0.094 | 0.00344 | -0.0212 | 27.3256
0.5 | 0.153 | 0.00345 | -0.0221 | 44.3478
1 | 0.2093 | 0.00383 | -0.0227 | 54.6475
1.5 | 0.2629 | 0.00451 | -0.0229 | 58.2927
2.5 | 0.3747 | 0.00524 | -0.0239 | 71.5076
3.5 | 0.4866 | 0.00587 | -0.0247 | 82.8961
4 | 0.5429 | 0.00612 | -0.0251 | 88.7092
4.5 | 0.5994 | 0.00634 | -0.0256 | 94.5426
5 | 0.6557 | 0.00654 | -0.0261 | 100.2599
5.5 | 0.7118 | 0.00674 | -0.0265 | 105.6083
6 | 0.7672 | 0.00698 | -0.0269 | 109.914
6.5 | 0.8226 | 0.0072 | -0.0272 | 114.25
7 | 0.8772 | 0.00745 | -0.0274 | 117.745
7.5 | 0.9309 | 0.00774 | -0.0274 | 120.2713
8 | 0.9845 | 0.00801 | -0.0275 | 122.9089
8.5 | 1.0375 | 0.00829 | -0.0274 | 125.1508
9 | 1.0891 | 0.00862 | -0.0272 | 126.3457
9.5 | 1.1393 | 0.00901 | -0.0267 | 126.4484
10 | 1.1892 | 0.00935 | -0.0261 | 127.1872
10.5 | 1.2381 | 0.00972 | -0.0254 | 127.3765
11 | 1.2852 | 0.01011 | -0.0244 | 127.1217
11.5 | 1.3293 | 0.01058 | -0.0229 | 125.6427
12 | 1.3694 | 0.01108 | -0.0207 | 123.5921
13 | 1.4275 | 0.0122 | -0.0124 | 117.0082
13.5 | 1.4601 | 0.01285 | -0.0094 | 113.6265
14 | 1.4919 | 0.0136 | -0.0064 | 109.6985
14.5 | 1.5229 | 0.01446 | -0.0036 | 105.3181
15 | 1.5515 | 0.01545 | -0.0007 | 100.4207
15.5 | 1.5744 | 0.0167 | 0.0028 | 94.2754
16 | 1.6038 | 0.01773 | 0.0051 | 90.4569
16.5 | 1.6293 | 0.01921 | 0.0075 | 84.8152
17 | 1.6542 | 0.0208 | 0.0098 | 79.5288
17.5 | 1.6783 | 0.02251 | 0.0118 | 74.558
18 | 1.7008 | 0.02442 | 0.0138 | 69.6478
18.5 | 1.7217 | 0.02653 | 0.0155 | 64.8963
19 | 1.7432 | 0.02873 | 0.017 | 60.6753
19.5 | 1.7616 | 0.03126 | 0.0183 | 56.3532
20 | 1.7777 | 0.03412 | 0.0194 | 52.1014

## 139. Re 18M Mach 0.10 (1)
BIGFOIL.COM POLAR EXPORT
NACA65-115 a=0.8
NACA65-115 a=0.8 |  |  |  | Cl Max: | 1.203 | at alpha= | 12 | deg
JavaFoil+Calcfoil stall+Eppler ext transition |  |  |  | L/D Max: | 125.597 | at alpha= | 7.5 | deg
Re: | 18000000 |  |  | Cd Min: | 0.00492 | at alpha= | -0.5 | deg
Mach: | 0.1 |  |  | Cl=0 at alpha= | -0.79508 | deg
|  |  |  | @ Cl=0.1, Cd= | 0.0051437
|  |  |  | @ Cl=0.4, Cd= | 0.0057913
|  |  |  | @ Cl=0.6, Cd= | 0.007128
alpha (deg) | Cl | Cd | Cm | Cl/Cd
-18.5 | -0.767 | 0.1244 | 0.007 | -6.169
-18 | -0.811 | 0.0984 | 0.007 | -8.244
-17.5 | -0.863 | 0.07104 | 0.008 | -12.146
-17 | -0.933 | 0.04005 | 0.008 | -23.309
-16.5 | -0.971 | 0.03204 | 0.007 | -30.292
-16 | -0.993 | 0.03037 | 0.007 | -32.686
-15.5 | -1.025 | 0.02433 | 0.006 | -42.148
-15 | -1.049 | 0.0211 | 0.005 | -49.716
-14.5 | -1.062 | 0.01892 | 0.005 | -56.138
-14 | -1.072 | 0.01673 | 0.004 | -64.11
-13.5 | -1.077 | 0.01524 | 0.003 | -70.659
-13 | -1.077 | 0.01397 | 0.003 | -77.118
-12.5 | -1.072 | 0.01291 | 0.002 | -83.081
-12 | -1.063 | 0.01197 | 0.001 | -88.831
-11.5 | -1.048 | 0.01133 | 0 | -92.513
-11 | -1.029 | 0.01076 | -0.001 | -95.596
-10.5 | -1.005 | 0.01018 | -0.001 | -98.715
-10 | -0.977 | 0.00973 | -0.002 | -100.405
-9.5 | -0.948 | 0.00949 | -0.003 | -99.885
-9 | -0.91 | 0.00901 | -0.004 | -100.905
-8.5 | -0.868 | 0.00861 | -0.005 | -100.825
-8 | -0.823 | 0.00834 | -0.006 | -98.755
-7.5 | -0.776 | 0.00799 | -0.007 | -97.148
-7 | -0.726 | 0.00774 | -0.007 | -93.719
-6.5 | -0.674 | 0.00747 | -0.008 | -90.152
-6 | -0.619 | 0.00721 | -0.009 | -85.963
-5.5 | -0.563 | 0.00701 | -0.01 | -80.374
-5 | -0.506 | 0.00687 | -0.011 | -73.644
-4.5 | -0.447 | 0.00666 | -0.012 | -67.19
-4 | -0.388 | 0.0065 | -0.013 | -59.765
-3.5 | -0.329 | 0.00634 | -0.013 | -51.835
-3 | -0.268 | 0.00621 | -0.014 | -43.221
-2.5 | -0.208 | 0.0056 | -0.015 | -37.101
-2 | -0.147 | 0.0054 | -0.016 | -27.239
-1.5 | -0.086 | 0.0052 | -0.017 | -16.586
-1 | -0.025 | 0.00508 | -0.018 | -4.95
-0.5 | 0.036 | 0.00492 | -0.019 | 7.33
0 | 0.097 | 0.00515 | -0.02 | 18.901
0.5 | 0.159 | 0.00502 | -0.02 | 31.559
1 | 0.22 | 0.00513 | -0.021 | 42.86
1.5 | 0.281 | 0.00535 | -0.022 | 52.474
2 | 0.342 | 0.00554 | -0.023 | 61.701
2.5 | 0.402 | 0.0058 | -0.024 | 69.26
3 | 0.462 | 0.00606 | -0.025 | 76.187
3.5 | 0.522 | 0.00681 | -0.026 | 76.642
4 | 0.581 | 0.00707 | -0.027 | 82.168
4.5 | 0.64 | 0.00725 | -0.027 | 88.208
5 | 0.697 | 0.00752 | -0.028 | 92.7
5.5 | 0.753 | 0.00777 | -0.029 | 96.916
6 | 0.808 | 0.00766 | -0.03 | 105.445
6.5 | 0.859 | 0.00795 | -0.031 | 108.014
7 | 0.909 | 0.00785 | -0.032 | 115.792
7.5 | 0.956 | 0.00761 | -0.032 | 125.597
8 | 1 | 0.00908 | -0.033 | 110.112
8.5 | 1.041 | 0.00951 | -0.034 | 109.516
9 | 1.079 | 0.00991 | -0.035 | 108.827
9.5 | 1.113 | 0.01041 | -0.035 | 106.885
10 | 1.143 | 0.01081 | -0.036 | 105.786
10.5 | 1.167 | 0.0114 | -0.037 | 102.419
11 | 1.185 | 0.01186 | -0.038 | 99.87
11.5 | 1.196 | 0.01262 | -0.038 | 94.803
12 | 1.203 | 0.0133 | -0.039 | 90.459
12.5 | 1.203 | 0.01407 | -0.04 | 85.52
13 | 1.199 | 0.015 | -0.04 | 79.959
13.5 | 1.19 | 0.01593 | -0.041 | 74.708
14 | 1.175 | 0.01713 | -0.042 | 68.623
14.5 | 1.157 | 0.01822 | -0.042 | 63.531
15 | 1.131 | 0.02067 | -0.042 | 54.699
15.5 | 1.1 | 0.02352 | -0.043 | 46.78
16 | 1.071 | 0.02571 | -0.043 | 41.643
16.5 | 1.032 | 0.03054 | -0.043 | 33.779
17 | 0.972 | 0.04557 | -0.042 | 21.332

## 140. Re 18M Mach 0.10 (2)
BIGFOIL.COM POLAR EXPORT
NACA65-115 a=0.8
NACA65-115 a=0.8 |  |  |  | Cl Max: | 1.7729 | at alpha= | 20 | deg
XFOIL ncrit=9 |  |  |  | L/D Max: | 126.782 | at alpha= | 10.5 | deg
Re: | 18000000 |  |  | Cd Min: | 0.03681 | at alpha= | 20 | deg
Mach: | 0.1 |  |  | Cl=0 at alpha= | -0.82914 | deg
|  |  |  | @ Cl=0.1, Cd= | 0.0034318
|  |  |  | @ Cl=0.4, Cd= | 0.0053673
|  |  |  | @ Cl=0.6, Cd= | 0.0063393
alpha (deg) | Cl | Cd | Cm | Cl/Cd
-20 | -1.6963 | 0.03165 | -0.0516 | -53.5956
-19.5 | -1.6835 | 0.02856 | -0.0504 | -58.9461
-19 | -1.662 | 0.0263 | -0.0492 | -63.1939
-18.5 | -1.6419 | 0.02404 | -0.0476 | -68.2987
-18 | -1.6251 | 0.0217 | -0.0454 | -74.8894
-17.5 | -1.5989 | 0.02007 | -0.0435 | -79.6662
-17 | -1.5733 | 0.01848 | -0.0415 | -85.1353
-16.5 | -1.5466 | 0.01721 | -0.039 | -89.8664
-16 | -1.5245 | 0.01575 | -0.0357 | -96.7937
-15.5 | -1.4991 | 0.01458 | -0.0323 | -102.8189
-15 | -1.4703 | 0.01367 | -0.0291 | -107.5567
-14.5 | -1.4416 | 0.01289 | -0.0254 | -111.8386
-14 | -1.4154 | 0.01227 | -0.0208 | -115.3545
-13.5 | -1.3806 | 0.01176 | -0.0175 | -117.398
-13 | -1.3366 | 0.01127 | -0.0159 | -118.598
-12.5 | -1.2905 | 0.0108 | -0.0146 | -119.4907
-12 | -1.2437 | 0.01028 | -0.0134 | -120.9825
-11.5 | -1.1951 | 0.0098 | -0.0125 | -121.949
-11 | -1.145 | 0.00936 | -0.0119 | -122.3291
-10.5 | -1.0933 | 0.00898 | -0.0115 | -121.7483
-10 | -1.0404 | 0.00863 | -0.0113 | -120.5562
-9.5 | -0.9866 | 0.00832 | -0.0113 | -118.5817
-9 | -0.9323 | 0.00801 | -0.0113 | -116.392
-8.5 | -0.8779 | 0.00769 | -0.0114 | -114.1612
-8 | -0.8228 | 0.00739 | -0.0115 | -111.3396
-7.5 | -0.7669 | 0.00714 | -0.0119 | -107.409
-7 | -0.7104 | 0.00692 | -0.0123 | -102.659
-6.5 | -0.6538 | 0.00668 | -0.0127 | -97.8743
-6 | -0.5969 | 0.00645 | -0.0132 | -92.5426
-5.5 | -0.5395 | 0.00627 | -0.0138 | -86.0447
-5 | -0.4818 | 0.00608 | -0.0144 | -79.2434
-4 | -0.366 | 0.00573 | -0.0157 | -63.8743
-3.5 | -0.3078 | 0.00557 | -0.0164 | -55.2603
-3 | -0.2496 | 0.00538 | -0.0171 | -46.3941
-2.5 | -0.1919 | 0.00512 | -0.0178 | -37.4805
-2 | -0.1341 | 0.00487 | -0.0185 | -27.5359
-1.5 | -0.0766 | 0.0046 | -0.0192 | -16.6522
-1 | -0.019 | 0.0043 | -0.0199 | -4.4186
-0.5 | 0.0366 | 0.00363 | -0.0205 | 10.0826
0 | 0.0946 | 0.00343 | -0.0213 | 27.5802
0.5 | 0.1539 | 0.00345 | -0.0223 | 44.6087
1 | 0.2106 | 0.00382 | -0.0228 | 55.1309
1.5 | 0.2646 | 0.0045 | -0.0231 | 58.8
2 | 0.3204 | 0.00491 | -0.0235 | 65.2546
2.5 | 0.3768 | 0.00524 | -0.024 | 71.9084
3 | 0.4333 | 0.00555 | -0.0244 | 78.0721
3.5 | 0.4893 | 0.00589 | -0.0247 | 83.073
4 | 0.5459 | 0.00614 | -0.0252 | 88.9088
4.5 | 0.6029 | 0.00635 | -0.0257 | 94.9449
5 | 0.6594 | 0.00656 | -0.0261 | 100.5183
5.5 | 0.7159 | 0.00677 | -0.0265 | 105.7459
6 | 0.7717 | 0.00701 | -0.0268 | 110.0856
6.5 | 0.8274 | 0.00723 | -0.0271 | 114.4398
7 | 0.8824 | 0.00749 | -0.0272 | 117.8104
7.5 | 0.9364 | 0.00779 | -0.0272 | 120.2054
8 | 0.9904 | 0.00806 | -0.0272 | 122.8784
8.5 | 1.0437 | 0.00835 | -0.027 | 124.994
9 | 1.0953 | 0.0087 | -0.0266 | 125.8966
9.5 | 1.1458 | 0.00909 | -0.0259 | 126.0506
10 | 1.1961 | 0.00944 | -0.0253 | 126.7055
10.5 | 1.245 | 0.00982 | -0.0244 | 126.7821
11 | 1.2916 | 0.01024 | -0.0231 | 126.1328
11.5 | 1.3348 | 0.01075 | -0.0212 | 124.1674
12 | 1.368 | 0.01123 | -0.0174 | 121.8166
12.5 | 1.3976 | 0.01182 | -0.0131 | 118.2403
13 | 1.4301 | 0.01246 | -0.0097 | 114.7753
13.5 | 1.4633 | 0.01317 | -0.0066 | 111.1086
14 | 1.495 | 0.014 | -0.0036 | 106.7857
14.5 | 1.5251 | 0.01497 | -0.0006 | 101.8771
15 | 1.5531 | 0.01609 | 0.0025 | 96.5258
15.5 | 1.5758 | 0.01741 | 0.0061 | 90.5112
16 | 1.6053 | 0.0186 | 0.0084 | 86.3065
16.5 | 1.6309 | 0.02018 | 0.0109 | 80.8176
17 | 1.657 | 0.02182 | 0.0131 | 75.9395
17.5 | 1.6814 | 0.02365 | 0.0151 | 71.0951
18 | 1.7031 | 0.02575 | 0.0171 | 66.1398
18.5 | 1.7232 | 0.0281 | 0.0189 | 61.3238
19 | 1.7431 | 0.0306 | 0.0204 | 56.9641
19.5 | 1.7613 | 0.03333 | 0.0217 | 52.8443
20 | 1.7729 | 0.03681 | 0.0229 | 48.1635

## 141. Re 18M Mach 0.25 (1)
BIGFOIL.COM POLAR EXPORT
NACA65-115 a=0.8
NACA65-115 a=0.8 |  |  |  | Cl Max: | 1.144 | at alpha= | 11 | deg
JavaFoil+Calcfoil stall+Eppler ext transition |  |  |  | L/D Max: | 112.377 | at alpha= | 6.5 | deg
Re: | 18000000 |  |  | Cd Min: | 0.00493 | at alpha= | -0.5 | deg
Mach: | 0.25 |  |  | Cl=0 at alpha= | -0.79365 | deg
|  |  |  | @ Cl=0.1, Cd= | 0.00516
|  |  |  | @ Cl=0.4, Cd= | 0.0058571
|  |  |  | @ Cl=0.6, Cd= | 0.0072602
alpha (deg) | Cl | Cd | Cm | Cl/Cd
-16.5 | -0.55 | 0.11927 | 0.005 | -4.613
-16 | -0.606 | 0.11183 | 0.004 | -5.418
-15.5 | -0.661 | 0.10052 | 0.004 | -6.575
-15 | -0.707 | 0.09602 | 0.004 | -7.361
-14.5 | -0.75 | 0.08385 | 0.003 | -8.941
-14 | -0.881 | 0.02571 | 0.004 | -34.264
-13.5 | -0.919 | 0.02129 | 0.003 | -43.177
-13 | -0.954 | 0.01716 | 0.003 | -55.609
-12.5 | -0.976 | 0.01519 | 0.002 | -64.216
-12 | -0.989 | 0.0137 | 0.001 | -72.191
-11.5 | -0.994 | 0.01259 | 0 | -78.955
-11 | -0.991 | 0.01168 | -0.001 | -84.816
-10.5 | -0.98 | 0.01103 | -0.002 | -88.845
-10 | -0.963 | 0.0104 | -0.002 | -92.506
-9.5 | -0.939 | 0.00985 | -0.003 | -95.373
-9 | -0.91 | 0.00866 | -0.004 | -105.09
-8.5 | -0.876 | 0.00904 | -0.005 | -96.938
-8 | -0.835 | 0.00861 | -0.006 | -96.909
-7.5 | -0.789 | 0.00834 | -0.007 | -94.574
-7 | -0.74 | 0.00797 | -0.008 | -92.848
-6.5 | -0.689 | 0.00764 | -0.008 | -90.178
-6 | -0.634 | 0.00739 | -0.009 | -85.815
-5.5 | -0.577 | 0.00716 | -0.01 | -80.645
-5 | -0.519 | 0.00697 | -0.011 | -74.406
-4.5 | -0.459 | 0.00681 | -0.012 | -67.412
-4 | -0.399 | 0.00662 | -0.013 | -60.237
-3.5 | -0.337 | 0.00645 | -0.014 | -52.335
-3 | -0.276 | 0.00629 | -0.015 | -43.868
-2.5 | -0.214 | 0.00567 | -0.016 | -37.693
-2 | -0.151 | 0.00546 | -0.017 | -27.69
-1.5 | -0.089 | 0.00525 | -0.017 | -16.885
-1 | -0.026 | 0.00508 | -0.018 | -5.078
-0.5 | 0.037 | 0.00493 | -0.019 | 7.513
0 | 0.1 | 0.00516 | -0.02 | 19.381
0.5 | 0.163 | 0.00502 | -0.021 | 32.427
1 | 0.226 | 0.0052 | -0.022 | 43.413
1.5 | 0.289 | 0.00536 | -0.023 | 53.825
2 | 0.351 | 0.00562 | -0.024 | 62.577
2.5 | 0.413 | 0.00592 | -0.025 | 69.689
3 | 0.475 | 0.00618 | -0.026 | 76.754
3.5 | 0.536 | 0.00698 | -0.026 | 76.811
4 | 0.597 | 0.00725 | -0.027 | 82.267
4.5 | 0.656 | 0.00745 | -0.028 | 88.125
5 | 0.715 | 0.00774 | -0.029 | 92.364
5.5 | 0.771 | 0.00767 | -0.03 | 100.557
6 | 0.826 | 0.00794 | -0.031 | 103.931
6.5 | 0.877 | 0.00781 | -0.032 | 112.377
7 | 0.926 | 0.00873 | -0.032 | 106.018
7.5 | 0.971 | 0.00913 | -0.033 | 106.351
8 | 1.012 | 0.00952 | -0.034 | 106.385
8.5 | 1.049 | 0.00999 | -0.035 | 105.014
9 | 1.082 | 0.01049 | -0.036 | 103.1
9.5 | 1.109 | 0.01109 | -0.036 | 99.973
10 | 1.13 | 0.01167 | -0.037 | 96.869
10.5 | 1.143 | 0.01227 | -0.038 | 93.161
11 | 1.144 | 0.01305 | -0.039 | 87.678
11.5 | 1.137 | 0.01386 | -0.039 | 82.042
12 | 1.12 | 0.01496 | -0.04 | 74.875
12.5 | 1.095 | 0.01618 | -0.04 | 67.667
13 | 1.061 | 0.0174 | -0.041 | 60.969
13.5 | 1.017 | 0.01911 | -0.042 | 53.239
14 | 0.953 | 0.02457 | -0.041 | 38.791
14.5 | 0.882 | 0.03237 | -0.041 | 27.231
15 | 0.736 | 0.0897 | -0.03 | 8.205
15.5 | 0.67 | 0.10543 | -0.027 | 6.353
16 | 0.608 | 0.11462 | -0.026 | 5.305

## 142. Re 18M Mach 0.25 (2)
BIGFOIL.COM POLAR EXPORT
NACA65-115 a=0.8
NACA65-115 a=0.8 |  |  |  | Cl Max: | 1.7153 | at alpha= | 19.5 | deg
XFOIL ncrit=9 |  |  |  | L/D Max: | 124.023 | at alpha= | 9.5 | deg
Re: | 18000000 |  |  | Cd Min: | 0.05784 | at alpha= | 20 | deg
Mach: | 0.25 |  |  | Cl=0 at alpha= | -0.82983 | deg
|  |  |  | @ Cl=0.1, Cd= | 0.003411
|  |  |  | @ Cl=0.4, Cd= | 0.0053604
|  |  |  | @ Cl=0.6, Cd= | 0.0063696
alpha (deg) | Cl | Cd | Cm | Cl/Cd
-20 | -1.6108 | 0.05337 | -0.067 | -30.1818
-19.5 | -1.6276 | 0.04591 | -0.0682 | -35.452
-19 | -1.6225 | 0.04085 | -0.0681 | -39.7185
-17 | -1.5683 | 0.02544 | -0.063 | -61.647
-16.5 | -1.545 | 0.02319 | -0.0603 | -66.6235
-16 | -1.5273 | 0.02075 | -0.0568 | -73.6048
-15.5 | -1.5069 | 0.0186 | -0.053 | -81.0161
-15 | -1.4793 | 0.01696 | -0.0493 | -87.2229
-14.5 | -1.4507 | 0.0155 | -0.0454 | -93.5935
-14 | -1.4199 | 0.0143 | -0.0414 | -99.2937
-13.5 | -1.3887 | 0.01327 | -0.0371 | -104.6496
-13 | -1.3572 | 0.01244 | -0.0324 | -109.0997
-12.5 | -1.3295 | 0.01179 | -0.0265 | -112.7651
-12 | -1.2846 | 0.01122 | -0.0235 | -114.492
-11.5 | -1.2356 | 0.01066 | -0.0213 | -115.9099
-11 | -1.1856 | 0.01008 | -0.0193 | -117.619
-10.5 | -1.1333 | 0.00957 | -0.0177 | -118.4222
-10 | -1.0794 | 0.00909 | -0.0165 | -118.7459
-9.5 | -1.0238 | 0.00869 | -0.0157 | -117.8136
-8.5 | -0.9096 | 0.00801 | -0.0147 | -113.5581
-8 | -0.8525 | 0.00766 | -0.0143 | -111.2924
-7.5 | -0.7944 | 0.00734 | -0.0142 | -108.2289
-7 | -0.7357 | 0.00708 | -0.0142 | -103.9124
-6.5 | -0.6764 | 0.00685 | -0.0144 | -98.7445
-6 | -0.6174 | 0.00659 | -0.0146 | -93.6874
-5.5 | -0.5577 | 0.00637 | -0.015 | -87.551
-5 | -0.4978 | 0.00619 | -0.0155 | -80.42
-4.5 | -0.4379 | 0.00598 | -0.016 | -73.2274
-4 | -0.3776 | 0.00581 | -0.0166 | -64.9914
-3.5 | -0.3174 | 0.00565 | -0.0172 | -56.177
-3 | -0.2571 | 0.00544 | -0.0179 | -47.261
-2.5 | -0.1976 | 0.00517 | -0.0185 | -38.2205
-2 | -0.138 | 0.0049 | -0.0192 | -28.1633
-1.5 | -0.0787 | 0.00461 | -0.0198 | -17.0716
-1 | -0.0194 | 0.00428 | -0.0206 | -4.5327
-0.5 | 0.0376 | 0.00356 | -0.0211 | 10.5618
0 | 0.0979 | 0.00341 | -0.022 | 28.7097
0.5 | 0.1592 | 0.00344 | -0.0229 | 46.2791
1 | 0.2182 | 0.00375 | -0.0236 | 58.1867
1.5 | 0.2733 | 0.00448 | -0.0237 | 61.0045
2 | 0.3304 | 0.00494 | -0.0241 | 66.8826
3 | 0.4463 | 0.00564 | -0.0248 | 79.1312
4 | 0.5627 | 0.00623 | -0.0254 | 90.321
4.5 | 0.6215 | 0.00645 | -0.0257 | 96.3566
5 | 0.6801 | 0.00668 | -0.026 | 101.8114
5.5 | 0.7383 | 0.00691 | -0.0261 | 106.8452
6 | 0.7962 | 0.00717 | -0.0262 | 111.046
6.5 | 0.8538 | 0.00741 | -0.0261 | 115.2227
7 | 0.9103 | 0.00773 | -0.0258 | 117.762
7.5 | 0.9665 | 0.00802 | -0.0254 | 120.5112
8 | 1.0222 | 0.00834 | -0.0249 | 122.5659
8.5 | 1.0763 | 0.0087 | -0.024 | 123.7126
9 | 1.1286 | 0.00913 | -0.0227 | 123.6145
9.5 | 1.1807 | 0.00952 | -0.0213 | 124.0231
10 | 1.2306 | 0.00995 | -0.0195 | 123.6784
10.5 | 1.2765 | 0.01047 | -0.017 | 121.9198
11 | 1.307 | 0.01101 | -0.0115 | 118.7103
11.5 | 1.3403 | 0.01169 | -0.0069 | 114.6536
12 | 1.3761 | 0.01244 | -0.003 | 110.619
12.5 | 1.4114 | 0.01329 | 0.0008 | 106.2002
13 | 1.446 | 0.01427 | 0.0044 | 101.3315
13.5 | 1.4773 | 0.01548 | 0.0083 | 95.4328
14 | 1.5075 | 0.01685 | 0.0121 | 89.4659
14.5 | 1.5356 | 0.01841 | 0.0158 | 83.4112
15 | 1.5641 | 0.02004 | 0.0193 | 78.0489
15.5 | 1.591 | 0.02177 | 0.0225 | 73.0822
16 | 1.6196 | 0.02375 | 0.0253 | 68.1937
16.5 | 1.6436 | 0.02616 | 0.0281 | 62.8287
17 | 1.6649 | 0.02892 | 0.0307 | 57.5692
17.5 | 1.6832 | 0.03209 | 0.033 | 52.4525
18 | 1.6959 | 0.0359 | 0.0349 | 47.2396
18.5 | 1.7105 | 0.0398 | 0.0364 | 42.9774
19 | 1.7091 | 0.04537 | 0.0374 | 37.6703
19.5 | 1.7153 | 0.05057 | 0.0377 | 33.9193
20 | 1.7048 | 0.05784 | 0.0368 | 29.4744

## 143. Re 18M Mach 0.50 (1)
BIGFOIL.COM POLAR EXPORT
NACA65-115 a=0.8
NACA65-115 a=0.8 |  |  |  | Cl Max: | 1.142 | at alpha= | 20 | deg
JavaFoil+Calcfoil stall+Eppler ext transition |  |  |  | L/D Max: | 95.312 | at alpha= | 4 | deg
Re: | 18000000 |  |  | Cd Min: | 0.00508 | at alpha= | -0.5 | deg
Mach: | 0.5 |  |  | Cl=0 at alpha= | -0.79286 | deg
|  |  |  | @ Cl=0.1, Cd= | 0.005188
|  |  |  | @ Cl=0.4, Cd= | 0.0060002
|  |  |  | @ Cl=0.6, Cd= | 0.0070809
alpha (deg) | Cl | Cd | Cm | Cl/Cd
-20 | -1.066 | 0.17501 | 0.009 | -6.091
-19.5 | -1.038 | 0.16788 | 0.009 | -6.181
-19 | -1.009 | 0.16601 | 0.008 | -6.08
-18.5 | -0.981 | 0.15973 | 0.008 | -6.142
-18 | -0.953 | 0.15583 | 0.007 | -6.114
-17.5 | -0.928 | 0.1433 | 0.007 | -6.478
-17 | -0.899 | 0.137 | 0.006 | -6.563
-16.5 | -0.871 | 0.13357 | 0.005 | -6.522
-16 | -0.844 | 0.1264 | 0.005 | -6.674
-15.5 | -0.818 | 0.11589 | 0.004 | -7.059
-15 | -0.797 | 0.0982 | 0.004 | -8.12
-14.5 | -0.787 | 0.07851 | 0.004 | -10.022
-14 | -0.82 | 0.03931 | 0.004 | -20.867
-13.5 | -0.819 | 0.02553 | 0.004 | -32.083
-13 | -0.68 | 0.08749 | 0.002 | -7.776
-12.5 | -0.662 | 0.07376 | 0.001 | -8.976
-12 | -0.733 | 0.02038 | 0.001 | -35.947
-11.5 | -0.707 | 0.01746 | 0 | -40.504
-11 | -0.68 | 0.01543 | -0.001 | -44.051
-10.5 | -0.539 | 0.06926 | -0.001 | -7.788
-10 | -0.52 | 0.05721 | -0.002 | -9.094
-9.5 | -0.584 | 0.01362 | -0.004 | -42.871
-9 | -0.554 | 0.01225 | -0.004 | -45.256
-8.5 | -0.429 | 0.05455 | -0.003 | -7.86
-8 | -0.67 | 0.01161 | -0.006 | -57.693
-7.5 | -0.763 | 0.0101 | -0.007 | -75.56
-7 | -0.761 | 0.00935 | -0.008 | -81.414
-6.5 | -0.731 | 0.00883 | -0.009 | -82.79
-6 | -0.689 | 0.00863 | -0.01 | -79.855
-5.5 | -0.634 | 0.00814 | -0.011 | -77.847
-5 | -0.573 | 0.00776 | -0.012 | -73.828
-4.5 | -0.509 | 0.00744 | -0.013 | -68.416
-4 | -0.443 | 0.00716 | -0.014 | -61.892
-3.5 | -0.376 | 0.00694 | -0.015 | -54.125
-3 | -0.308 | 0.00669 | -0.016 | -45.961
-2.5 | -0.239 | 0.00601 | -0.017 | -39.658
-2 | -0.169 | 0.0057 | -0.018 | -29.642
-1.5 | -0.099 | 0.00544 | -0.02 | -18.23
-1 | -0.029 | 0.00522 | -0.021 | -5.532
-0.5 | 0.041 | 0.00508 | -0.022 | 8.154
0 | 0.112 | 0.00521 | -0.023 | 21.44
0.5 | 0.182 | 0.00519 | -0.024 | 35.121
1 | 0.252 | 0.00534 | -0.025 | 47.3
1.5 | 0.323 | 0.00568 | -0.026 | 56.801
2 | 0.393 | 0.00596 | -0.027 | 65.88
2.5 | 0.461 | 0.00635 | -0.028 | 72.646
3 | 0.53 | 0.00676 | -0.029 | 78.287
3.5 | 0.596 | 0.00709 | -0.029 | 84.089
4 | 0.662 | 0.00694 | -0.03 | 95.312
4.5 | 0.725 | 0.00817 | -0.031 | 88.759
5 | 0.786 | 0.00853 | -0.032 | 92.117
5.5 | 0.841 | 0.00893 | -0.033 | 94.222
6 | 0.89 | 0.00938 | -0.034 | 94.898
6.5 | 0.929 | 0.00993 | -0.035 | 93.562
7 | 0.953 | 0.01086 | -0.036 | 87.754
7.5 | 0.949 | 0.0115 | -0.037 | 82.574
8 | 0.87 | 0.01268 | -0.038 | 68.658
8.5 | 0.622 | 0.01421 | -0.038 | 43.801
9 | 0.555 | 0.05039 | -0.026 | 11.011
9.5 | 0.689 | 0.01464 | -0.04 | 47.094
10 | 0.719 | 0.01626 | -0.041 | 44.211
10.5 | 0.741 | 0.0193 | -0.041 | 38.4
11 | 0.652 | 0.0738 | -0.023 | 8.832
11.5 | 0.813 | 0.01827 | -0.043 | 44.507
12 | 0.841 | 0.02045 | -0.044 | 41.11
12.5 | 0.861 | 0.02463 | -0.044 | 34.971
13 | 0.785 | 0.07334 | -0.033 | 10.709
13.5 | 0.926 | 0.02524 | -0.046 | 36.689
14 | 0.939 | 0.03227 | -0.045 | 29.111
14.5 | 0.921 | 0.05467 | -0.042 | 16.844
15 | 0.875 | 0.10937 | -0.03 | 7.999
15.5 | 0.897 | 0.12398 | -0.029 | 7.239
16 | 0.924 | 0.13057 | -0.03 | 7.08
16.5 | 0.952 | 0.13674 | -0.031 | 6.964
17 | 0.982 | 0.1379 | -0.033 | 7.12
17.5 | 1.005 | 0.15449 | -0.032 | 6.507
18 | 1.034 | 0.15853 | -0.033 | 6.52
18.5 | 1.061 | 0.16444 | -0.034 | 6.455
19 | 1.091 | 0.16555 | -0.036 | 6.589
19.5 | 1.117 | 0.18094 | -0.036 | 6.174
20 | 1.142 | 0.19334 | -0.037 | 5.908

## 144. Re 18M Mach 0.50 (2)
BIGFOIL.COM POLAR EXPORT
NACA65-115 a=0.8
NACA65-115 a=0.8 |  |  |  | Cl Max: | 1.1586 | at alpha= | 9 | deg
XFOIL ncrit=9 |  |  |  | L/D Max: | 113.908 | at alpha= | 7 | deg
Re: | 18000000 |  |  | Cd Min: | 0.10284 | at alpha= | 14 | deg
Mach: | 0.5 |  |  | Cl=0 at alpha= | -0.83281 | deg
|  |  |  | @ Cl=0.1, Cd= | 0.0033872
|  |  |  | @ Cl=0.4, Cd= | 0.0052994
|  |  |  | @ Cl=0.6, Cd= | 0.0065778
alpha (deg) | Cl | Cd | Cm | Cl/Cd
-13.5 | -0.7371 | 0.09543 | -0.0471 | -7.724
-13 | -0.7506 | 0.08214 | -0.0558 | -9.1381
-12.5 | -0.7698 | 0.06897 | -0.0656 | -11.1614
-12 | -0.796 | 0.0572 | -0.0734 | -13.9161
-11.5 | -0.8264 | 0.0471 | -0.0782 | -17.5456
-11 | -0.8599 | 0.03843 | -0.0799 | -22.3757
-10.5 | -0.8899 | 0.03125 | -0.0785 | -28.4768
-10 | -0.9212 | 0.02481 | -0.0741 | -37.1302
-9.5 | -0.9487 | 0.01907 | -0.067 | -49.7483
-9 | -0.9678 | 0.01427 | -0.0576 | -67.8206
-8.5 | -0.9791 | 0.01118 | -0.0459 | -87.576
-8 | -0.9618 | 0.00962 | -0.0354 | -99.9792
-7.5 | -0.9076 | 0.00868 | -0.0303 | -104.5622
-7 | -0.8432 | 0.00807 | -0.027 | -104.4857
-6.5 | -0.7754 | 0.00764 | -0.0248 | -101.4921
-6 | -0.7064 | 0.00726 | -0.0232 | -97.3003
-5.5 | -0.6371 | 0.00695 | -0.0221 | -91.6691
-5 | -0.5679 | 0.00664 | -0.0214 | -85.5271
-4.5 | -0.4981 | 0.0064 | -0.0211 | -77.8281
-4 | -0.4288 | 0.00615 | -0.021 | -69.7236
-3.5 | -0.3592 | 0.00594 | -0.0212 | -60.4714
-3 | -0.2901 | 0.00574 | -0.0215 | -50.5401
-2.5 | -0.2217 | 0.00546 | -0.0219 | -40.6044
-2 | -0.1543 | 0.0051 | -0.0224 | -30.2549
-1.5 | -0.0877 | 0.00471 | -0.0228 | -18.62
-1 | -0.0213 | 0.00421 | -0.0234 | -5.0594
-0.5 | 0.0424 | 0.00342 | -0.0238 | 12.3977
0 | 0.1126 | 0.00338 | -0.025 | 33.3136
0.5 | 0.183 | 0.00339 | -0.0261 | 53.9823
1 | 0.2529 | 0.0035 | -0.0271 | 72.2571
1.5 | 0.3125 | 0.00443 | -0.0266 | 70.5418
2 | 0.374 | 0.0051 | -0.0263 | 73.3333
2.5 | 0.4379 | 0.00559 | -0.0261 | 78.3363
3 | 0.5018 | 0.00603 | -0.0257 | 83.2172
3.5 | 0.5661 | 0.00643 | -0.0251 | 88.0404
4 | 0.6326 | 0.00672 | -0.0248 | 94.1369
4.5 | 0.699 | 0.00699 | -0.0242 | 100
5 | 0.7644 | 0.0073 | -0.0231 | 104.7123
5.5 | 0.8296 | 0.00763 | -0.0217 | 108.7287
6 | 0.893 | 0.00799 | -0.0197 | 111.7647
6.5 | 0.9537 | 0.00844 | -0.0169 | 112.9976
7 | 1.0115 | 0.00888 | -0.0132 | 113.9077
7.5 | 1.0505 | 0.00943 | -0.0061 | 111.3998
8 | 1.0935 | 0.01021 | 0.0002 | 107.1009
8.5 | 1.1319 | 0.01137 | 0.0069 | 99.5515
9 | 1.1586 | 0.01316 | 0.0148 | 88.0395
9.5 | 1.1563 | 0.01646 | 0.0244 | 70.2491
10 | 1.1411 | 0.02099 | 0.0333 | 54.364
10.5 | 1.118 | 0.02686 | 0.0404 | 41.6232
11 | 1.0917 | 0.03363 | 0.045 | 32.4621
11.5 | 1.0572 | 0.04185 | 0.0468 | 25.2616
12 | 1.0191 | 0.05165 | 0.0455 | 19.7309
12.5 | 0.9851 | 0.06258 | 0.0414 | 15.7415
13 | 0.9524 | 0.0752 | 0.0342 | 12.6649
13.5 | 0.9274 | 0.08873 | 0.025 | 10.4519
14 | 0.9093 | 0.10284 | 0.0151 | 8.8419

## 145. Re 20M Mach 0.00 (1)
BIGFOIL.COM POLAR EXPORT
NACA65-115 a=0.8
NACA65-115 a=0.8 |  |  |  | Cl Max: | 1.217 | at alpha= | 12.5 | deg
JavaFoil+Calcfoil stall+Eppler ext transition |  |  |  | L/D Max: | 128.898 | at alpha= | 8 | deg
Re: | 20000000 |  |  | Cd Min: | 0.00516 | at alpha= | -1 | deg
Mach: | 0 |  |  | Cl=0 at alpha= | -0.79508 | deg
|  |  |  | @ Cl=0.1, Cd= | 0.0052429
|  |  |  | @ Cl=0.4, Cd= | 0.0058
|  |  |  | @ Cl=0.6, Cd= | 0.007002
alpha (deg) | Cl | Cd | Cm | Cl/Cd
-18.5 | -0.828 | 0.10911 | 0.008 | -7.593
-18 | -0.914 | 0.05365 | 0.009 | -17.039
-17.5 | -0.956 | 0.04043 | 0.009 | -23.635
-17 | -0.993 | 0.03145 | 0.008 | -31.562
-16.5 | -1.015 | 0.02908 | 0.007 | -34.888
-16 | -1.039 | 0.02547 | 0.007 | -40.797
-15.5 | -1.063 | 0.02153 | 0.006 | -49.401
-15 | -1.081 | 0.0192 | 0.005 | -56.297
-14.5 | -1.091 | 0.01712 | 0.005 | -63.719
-14 | -1.095 | 0.0156 | 0.004 | -70.208
-13.5 | -1.096 | 0.01439 | 0.003 | -76.152
-13 | -1.092 | 0.01328 | 0.003 | -82.247
-12.5 | -1.085 | 0.01236 | 0.002 | -87.729
-12 | -1.072 | 0.01152 | 0.001 | -93.112
-11.5 | -1.055 | 0.01094 | 0 | -96.483
-11 | -1.034 | 0.01038 | -0.001 | -99.627
-10.5 | -1.009 | 0.00993 | -0.001 | -101.56
-10 | -0.98 | 0.0088 | -0.002 | -111.307
-9.5 | -0.947 | 0.00917 | -0.003 | -103.333
-9 | -0.908 | 0.00873 | -0.004 | -103.977
-8.5 | -0.866 | 0.00843 | -0.005 | -102.746
-8 | -0.821 | 0.00809 | -0.006 | -101.528
-7.5 | -0.773 | 0.00783 | -0.007 | -98.733
-7 | -0.723 | 0.0076 | -0.007 | -95.172
-6.5 | -0.671 | 0.0073 | -0.008 | -91.943
-6 | -0.617 | 0.00711 | -0.009 | -86.682
-5.5 | -0.561 | 0.0069 | -0.01 | -81.328
-5 | -0.503 | 0.00674 | -0.011 | -74.697
-4.5 | -0.445 | 0.00656 | -0.012 | -67.919
-4 | -0.386 | 0.00642 | -0.013 | -60.219
-3.5 | -0.327 | 0.00626 | -0.013 | -52.2
-3 | -0.267 | 0.0061 | -0.014 | -43.795
-2.5 | -0.207 | 0.00561 | -0.015 | -36.902
-2 | -0.146 | 0.00545 | -0.016 | -26.863
-1.5 | -0.086 | 0.00524 | -0.017 | -16.393
-1 | -0.025 | 0.00516 | -0.018 | -4.843
-0.5 | 0.036 | 0.00526 | -0.019 | 6.826
0 | 0.097 | 0.00524 | -0.02 | 18.478
0.5 | 0.158 | 0.0053 | -0.02 | 29.738
1 | 0.219 | 0.00525 | -0.021 | 41.624
1.5 | 0.279 | 0.00537 | -0.022 | 52.069
2 | 0.34 | 0.00556 | -0.023 | 61.166
2.5 | 0.4 | 0.0058 | -0.024 | 68.97
3 | 0.46 | 0.00604 | -0.025 | 76.071
3.5 | 0.519 | 0.00673 | -0.026 | 77.145
4 | 0.578 | 0.00692 | -0.026 | 83.59
4.5 | 0.637 | 0.00714 | -0.027 | 89.11
5 | 0.694 | 0.00741 | -0.028 | 93.648
5.5 | 0.75 | 0.00758 | -0.029 | 98.853
6 | 0.804 | 0.0079 | -0.03 | 101.807
6.5 | 0.856 | 0.00777 | -0.031 | 110.1
7 | 0.906 | 0.00806 | -0.031 | 112.379
7.5 | 0.954 | 0.00794 | -0.032 | 120.162
8 | 0.998 | 0.00775 | -0.033 | 128.898
8.5 | 1.04 | 0.00926 | -0.034 | 112.267
9 | 1.078 | 0.00965 | -0.035 | 111.744
9.5 | 1.113 | 0.01012 | -0.035 | 109.965
10 | 1.145 | 0.01054 | -0.036 | 108.556
10.5 | 1.17 | 0.01105 | -0.037 | 105.965
11 | 1.19 | 0.01155 | -0.037 | 103.04
11.5 | 1.204 | 0.01219 | -0.038 | 98.776
12 | 1.213 | 0.01281 | -0.039 | 94.644
12.5 | 1.217 | 0.01346 | -0.04 | 90.411
13 | 1.216 | 0.01438 | -0.04 | 84.585
13.5 | 1.211 | 0.01522 | -0.041 | 79.526
14 | 1.2 | 0.01629 | -0.041 | 73.675
14.5 | 1.185 | 0.01773 | -0.042 | 66.834
15 | 1.167 | 0.01896 | -0.043 | 61.548
15.5 | 1.144 | 0.02086 | -0.043 | 54.86
16 | 1.114 | 0.02422 | -0.043 | 45.998
16.5 | 1.086 | 0.0266 | -0.044 | 40.831
17 | 1.044 | 0.03379 | -0.043 | 30.908
17.5 | 1.013 | 0.03752 | -0.044 | 26.997

## 146. Re 20M Mach 0.00 (2)
BIGFOIL.COM POLAR EXPORT
NACA65-115 a=0.8
NACA65-115 a=0.8 |  |  |  | Cl Max: | 1.7886 | at alpha= | 20 | deg
XFOIL ncrit=9 |  |  |  | L/D Max: | 130.01 | at alpha= | 10.5 | deg
Re: | 20000000 |  |  | Cd Min: | 0.03316 | at alpha= | 20 | deg
Mach: | 0 |  |  | Cl=0 at alpha= | -0.83393 | deg
|  |  |  | @ Cl=0.1, Cd= | 0.003465
|  |  |  | @ Cl=0.4, Cd= | 0.0053508
|  |  |  | @ Cl=0.6, Cd= | 0.0062286
alpha (deg) | Cl | Cd | Cm | Cl/Cd
-20 | -1.7118 | 0.02828 | -0.0473 | -60.5304
-19.5 | -1.6958 | 0.02575 | -0.0459 | -65.8563
-19 | -1.6743 | 0.02372 | -0.0445 | -70.586
-18.5 | -1.6515 | 0.02186 | -0.043 | -75.5489
-18 | -1.6344 | 0.01975 | -0.0406 | -82.7544
-17.5 | -1.6034 | 0.01855 | -0.0394 | -86.4367
-17 | -1.5821 | 0.01708 | -0.0364 | -92.6288
-16.5 | -1.5534 | 0.01602 | -0.0341 | -96.9663
-16 | -1.5314 | 0.01473 | -0.0307 | -103.9647
-15.5 | -1.5059 | 0.01371 | -0.0273 | -109.8395
-15 | -1.4778 | 0.01295 | -0.0239 | -114.1158
-14.5 | -1.4522 | 0.01231 | -0.0195 | -117.9691
-14 | -1.4206 | 0.01182 | -0.0158 | -120.1861
-13 | -1.3331 | 0.01087 | -0.0131 | -122.6403
-12 | -1.2387 | 0.00996 | -0.0114 | -124.3675
-11.5 | -1.1898 | 0.00951 | -0.0108 | -125.1104
-11 | -1.1397 | 0.00909 | -0.0104 | -125.3795
-10.5 | -1.0881 | 0.00873 | -0.0102 | -124.6392
-10 | -1.0353 | 0.00841 | -0.0102 | -123.1034
-9.5 | -0.9818 | 0.00811 | -0.0103 | -121.0604
-9 | -0.9277 | 0.00783 | -0.0104 | -118.4802
-8.5 | -0.8734 | 0.00752 | -0.0106 | -116.1436
-8 | -0.8188 | 0.00723 | -0.0109 | -113.2503
-7.5 | -0.7631 | 0.00699 | -0.0113 | -109.1702
-7 | -0.707 | 0.00678 | -0.0118 | -104.2773
-6.5 | -0.6506 | 0.00656 | -0.0123 | -99.1768
-6 | -0.5942 | 0.00634 | -0.0128 | -93.7224
-5.5 | -0.537 | 0.00615 | -0.0134 | -87.3171
-5 | -0.4797 | 0.00598 | -0.0141 | -80.2174
-4.5 | -0.4222 | 0.0058 | -0.0148 | -72.7931
-4 | -0.3644 | 0.00564 | -0.0155 | -64.6099
-3.5 | -0.3065 | 0.00549 | -0.0162 | -55.8288
-3 | -0.2485 | 0.0053 | -0.017 | -46.8868
-2.5 | -0.1912 | 0.00508 | -0.0176 | -37.6378
-2 | -0.1336 | 0.00484 | -0.0183 | -27.6033
-1.5 | -0.0761 | 0.00458 | -0.0191 | -16.6157
-1 | -0.0185 | 0.00435 | -0.0198 | -4.2529
-0.5 | 0.0372 | 0.00378 | -0.0205 | 9.8413
0 | 0.0942 | 0.00346 | -0.0212 | 27.2254
0.5 | 0.1526 | 0.00351 | -0.0221 | 43.4758
1 | 0.208 | 0.00398 | -0.0226 | 52.2613
1.5 | 0.2623 | 0.00458 | -0.0229 | 57.2707
2 | 0.3186 | 0.00492 | -0.0234 | 64.7561
2.5 | 0.3748 | 0.00523 | -0.0239 | 71.6635
3 | 0.4311 | 0.0055 | -0.0244 | 78.3818
3.5 | 0.4872 | 0.00581 | -0.0248 | 83.8554
4 | 0.5437 | 0.00603 | -0.0253 | 90.1658
4.5 | 0.6004 | 0.00623 | -0.0258 | 96.3724
5 | 0.6568 | 0.00645 | -0.0263 | 101.8295
5.5 | 0.713 | 0.00664 | -0.0267 | 107.3795
6 | 0.7685 | 0.00688 | -0.0271 | 111.7006
6.5 | 0.824 | 0.00708 | -0.0274 | 116.3842
7.5 | 0.9327 | 0.00762 | -0.0277 | 122.4016
8 | 0.9866 | 0.00788 | -0.0278 | 125.203
8.5 | 1.0396 | 0.00815 | -0.0278 | 127.5583
9 | 1.0913 | 0.0085 | -0.0275 | 128.3882
9.5 | 1.1419 | 0.00886 | -0.0271 | 128.8826
10 | 1.1925 | 0.00919 | -0.0267 | 129.7606
10.5 | 1.2416 | 0.00955 | -0.026 | 130.0105
11 | 1.2889 | 0.00995 | -0.0251 | 129.5377
11.5 | 1.3333 | 0.01043 | -0.0236 | 127.8332
12 | 1.3755 | 0.01091 | -0.0218 | 126.077
12.5 | 1.4053 | 0.01137 | -0.0175 | 123.5972
13 | 1.4359 | 0.01193 | -0.0137 | 120.3604
13.5 | 1.4681 | 0.01256 | -0.0105 | 116.8869
14 | 1.5 | 0.01329 | -0.0076 | 112.8668
14.5 | 1.5301 | 0.01415 | -0.0046 | 108.1343
15 | 1.5583 | 0.01517 | -0.0015 | 102.7225
15.5 | 1.5831 | 0.01638 | 0.0017 | 96.6484
16 | 1.617 | 0.01735 | 0.0031 | 93.1988
16.5 | 1.6367 | 0.01876 | 0.0069 | 87.2441
17 | 1.663 | 0.02023 | 0.009 | 82.2046
17.5 | 1.6883 | 0.02185 | 0.0111 | 77.2677
18 | 1.7117 | 0.02365 | 0.013 | 72.3763
18.5 | 1.7327 | 0.02571 | 0.0149 | 67.394
19 | 1.7533 | 0.02792 | 0.0164 | 62.7973
19.5 | 1.7721 | 0.03038 | 0.0178 | 58.3311
20 | 1.7886 | 0.03316 | 0.0191 | 53.9385

## 147. Re 20M Mach 0.10 (1)
BIGFOIL.COM POLAR EXPORT
NACA65-115 a=0.8
NACA65-115 a=0.8 |  |  |  | Cl Max: | 1.205 | at alpha= | 12.5 | deg
JavaFoil+Calcfoil stall+Eppler ext transition |  |  |  | L/D Max: | 120.039 | at alpha= | 7.5 | deg
Re: | 20000000 |  |  | Cd Min: | 0.00515 | at alpha= | -1 | deg
Mach: | 0.1 |  |  | Cl=0 at alpha= | -0.79508 | deg
|  |  |  | @ Cl=0.1, Cd= | 0.0052339
|  |  |  | @ Cl=0.4, Cd= | 0.0058227
|  |  |  | @ Cl=0.6, Cd= | 0.0070148
alpha (deg) | Cl | Cd | Cm | Cl/Cd
-18.5 | -0.767 | 0.12427 | 0.007 | -6.174
-18 | -0.819 | 0.09092 | 0.008 | -9.004
-17.5 | -0.885 | 0.05583 | 0.008 | -15.848
-17 | -0.933 | 0.04009 | 0.008 | -23.271
-16.5 | -0.974 | 0.0303 | 0.007 | -32.156
-16 | -0.997 | 0.02871 | 0.007 | -34.716
-15.5 | -1.028 | 0.02332 | 0.006 | -44.1
-15 | -1.051 | 0.02037 | 0.005 | -51.594
-14.5 | -1.064 | 0.01833 | 0.005 | -58.05
-14 | -1.074 | 0.01623 | 0.004 | -66.199
-13.5 | -1.078 | 0.01484 | 0.003 | -72.683
-13 | -1.078 | 0.01363 | 0.003 | -79.094
-12.5 | -1.074 | 0.01261 | 0.002 | -85.12
-12 | -1.064 | 0.01171 | 0.001 | -90.856
-11.5 | -1.049 | 0.01118 | 0 | -93.862
-11 | -1.03 | 0.01056 | -0.001 | -97.541
-10.5 | -1.006 | 0.00999 | -0.001 | -100.762
-10 | -0.978 | 0.00889 | -0.002 | -110.002
-9.5 | -0.948 | 0.00932 | -0.003 | -101.728
-9 | -0.91 | 0.00886 | -0.004 | -102.72
-8.5 | -0.868 | 0.00844 | -0.005 | -102.824
-8 | -0.823 | 0.00818 | -0.006 | -100.686
-7.5 | -0.776 | 0.00785 | -0.007 | -98.78
-7 | -0.726 | 0.00762 | -0.007 | -95.24
-6.5 | -0.674 | 0.00734 | -0.008 | -91.72
-6 | -0.619 | 0.00712 | -0.009 | -86.946
-5.5 | -0.563 | 0.00693 | -0.01 | -81.31
-5 | -0.506 | 0.00676 | -0.011 | -74.792
-4.5 | -0.447 | 0.00656 | -0.012 | -68.204
-4 | -0.388 | 0.00641 | -0.013 | -60.589
-3.5 | -0.329 | 0.00625 | -0.013 | -52.547
-3 | -0.268 | 0.00614 | -0.014 | -43.757
-2.5 | -0.208 | 0.00562 | -0.015 | -37.003
-2 | -0.147 | 0.00544 | -0.016 | -27.07
-1.5 | -0.086 | 0.00522 | -0.017 | -16.537
-1 | -0.025 | 0.00515 | -0.018 | -4.881
-0.5 | 0.036 | 0.00524 | -0.019 | 6.878
0 | 0.097 | 0.00523 | -0.02 | 18.613
0.5 | 0.159 | 0.00531 | -0.02 | 29.849
1 | 0.22 | 0.00524 | -0.021 | 41.936
1.5 | 0.281 | 0.00536 | -0.022 | 52.444
2 | 0.342 | 0.00561 | -0.023 | 60.986
2.5 | 0.402 | 0.00583 | -0.024 | 68.93
3 | 0.462 | 0.00607 | -0.025 | 76.05
3.5 | 0.522 | 0.00671 | -0.026 | 77.742
4 | 0.581 | 0.00696 | -0.027 | 83.454
4.5 | 0.64 | 0.00713 | -0.027 | 89.745
5 | 0.697 | 0.0074 | -0.028 | 94.244
5.5 | 0.753 | 0.00769 | -0.029 | 97.928
6 | 0.808 | 0.00758 | -0.03 | 106.569
6.5 | 0.859 | 0.00783 | -0.031 | 109.765
7 | 0.909 | 0.0077 | -0.032 | 118.039
7.5 | 0.957 | 0.00797 | -0.032 | 120.039
8 | 1.001 | 0.00895 | -0.033 | 111.902
8.5 | 1.042 | 0.00936 | -0.034 | 111.326
9 | 1.08 | 0.00974 | -0.035 | 110.829
9.5 | 1.114 | 0.01022 | -0.035 | 108.952
10 | 1.144 | 0.01065 | -0.036 | 107.393
10.5 | 1.168 | 0.01119 | -0.037 | 104.41
11 | 1.186 | 0.0117 | -0.038 | 101.355
11.5 | 1.197 | 0.01238 | -0.038 | 96.718
12 | 1.204 | 0.01301 | -0.039 | 92.485
12.5 | 1.205 | 0.01378 | -0.04 | 87.408
13 | 1.2 | 0.01466 | -0.04 | 81.852
13.5 | 1.19 | 0.01568 | -0.041 | 75.924
14 | 1.176 | 0.01672 | -0.042 | 70.346
14.5 | 1.156 | 0.01832 | -0.042 | 63.123
15 | 1.134 | 0.01976 | -0.043 | 57.368
15.5 | 1.105 | 0.02194 | -0.043 | 50.383
16 | 1.066 | 0.02695 | -0.043 | 39.542
16.5 | 1.025 | 0.03288 | -0.043 | 31.167
17 | 0.979 | 0.04173 | -0.042 | 23.466
17.5 | 0.936 | 0.05107 | -0.042 | 18.322

## 148. Re 20M Mach 0.10 (2)
BIGFOIL.COM POLAR EXPORT
NACA65-115 a=0.8
NACA65-115 a=0.8 |  |  |  | Cl Max: | 1.783 | at alpha= | 20 | deg
XFOIL ncrit=9 |  |  |  | L/D Max: | 129.396 | at alpha= | 10 | deg
Re: | 20000000 |  |  | Cd Min: | 0.03588 | at alpha= | 20 | deg
Mach: | 0.1 |  |  | Cl=0 at alpha= | -0.83453 | deg
|  |  |  | @ Cl=0.1, Cd= | 0.0034545
|  |  |  | @ Cl=0.4, Cd= | 0.00535
|  |  |  | @ Cl=0.6, Cd= | 0.0062367
alpha (deg) | Cl | Cd | Cm | Cl/Cd
-20 | -1.7109 | 0.03046 | -0.0512 | -56.1687
-19.5 | -1.6958 | 0.02762 | -0.0499 | -61.3975
-18 | -1.6338 | 0.02112 | -0.0449 | -77.358
-17.5 | -1.6027 | 0.01967 | -0.0438 | -81.4794
-17 | -1.582 | 0.01807 | -0.0407 | -87.5484
-16.5 | -1.5544 | 0.01684 | -0.0382 | -92.304
-16 | -1.5319 | 0.01544 | -0.0348 | -99.2163
-15.5 | -1.5082 | 0.01422 | -0.0312 | -106.0619
-15 | -1.4796 | 0.01334 | -0.0278 | -110.9145
-14.5 | -1.4518 | 0.0126 | -0.0239 | -115.2222
-14 | -1.4266 | 0.01203 | -0.0189 | -118.5869
-13.5 | -1.3865 | 0.01152 | -0.0166 | -120.3559
-13 | -1.3417 | 0.01104 | -0.0151 | -121.5308
-12 | -1.2468 | 0.01012 | -0.0129 | -123.2016
-11.5 | -1.1978 | 0.00965 | -0.0121 | -124.1244
-11 | -1.1474 | 0.00921 | -0.0115 | -124.582
-10.5 | -1.0957 | 0.00882 | -0.0111 | -124.229
-10 | -1.0426 | 0.00848 | -0.011 | -122.9481
-9.5 | -0.9886 | 0.00817 | -0.011 | -121.0037
-9 | -0.9341 | 0.00789 | -0.0111 | -118.3904
-8.5 | -0.8793 | 0.00757 | -0.0112 | -116.1559
-8 | -0.8242 | 0.00727 | -0.0113 | -113.37
-7.5 | -0.7681 | 0.00702 | -0.0117 | -109.416
-6.5 | -0.6547 | 0.00658 | -0.0126 | -99.4985
-6 | -0.5979 | 0.00636 | -0.013 | -94.0094
-5.5 | -0.5403 | 0.00617 | -0.0136 | -87.5689
-5 | -0.4826 | 0.006 | -0.0143 | -80.4333
-4.5 | -0.4247 | 0.00581 | -0.0149 | -73.0981
-4 | -0.3665 | 0.00565 | -0.0156 | -64.8673
-3.5 | -0.3083 | 0.0055 | -0.0164 | -56.0545
-3 | -0.2499 | 0.00531 | -0.0171 | -47.0621
-2.5 | -0.1922 | 0.00509 | -0.0178 | -37.7603
-2 | -0.1343 | 0.00485 | -0.0185 | -27.6907
-1.5 | -0.0765 | 0.00458 | -0.0192 | -16.7031
-1 | -0.0185 | 0.00435 | -0.02 | -4.2529
-0.5 | 0.0374 | 0.00377 | -0.0206 | 9.9204
0 | 0.0947 | 0.00345 | -0.0213 | 27.4493
0.5 | 0.1536 | 0.0035 | -0.0222 | 43.8857
1 | 0.2093 | 0.00397 | -0.0227 | 52.7204
1.5 | 0.2639 | 0.00457 | -0.023 | 57.7462
2 | 0.3204 | 0.00492 | -0.0235 | 65.122
2.5 | 0.3769 | 0.00524 | -0.024 | 71.9275
3 | 0.4336 | 0.00551 | -0.0244 | 78.6933
3.5 | 0.49 | 0.00582 | -0.0249 | 84.1924
4 | 0.5468 | 0.00605 | -0.0253 | 90.3802
4.5 | 0.6038 | 0.00625 | -0.0258 | 96.608
5 | 0.6606 | 0.00647 | -0.0263 | 102.102
5.5 | 0.7171 | 0.00666 | -0.0267 | 107.6727
6 | 0.7731 | 0.00691 | -0.027 | 111.8813
6.5 | 0.8289 | 0.00711 | -0.0273 | 116.5823
7 | 0.8839 | 0.00738 | -0.0274 | 119.7696
7.5 | 0.9383 | 0.00766 | -0.0275 | 122.4935
8 | 0.9926 | 0.00792 | -0.0275 | 125.3283
8.5 | 1.0459 | 0.00821 | -0.0274 | 127.3934
9 | 1.0977 | 0.00857 | -0.027 | 128.0863
9.5 | 1.1488 | 0.00893 | -0.0264 | 128.645
10 | 1.1995 | 0.00927 | -0.0258 | 129.3959
10.5 | 1.2486 | 0.00965 | -0.025 | 129.3886
11 | 1.2955 | 0.01008 | -0.0237 | 128.5218
11.5 | 1.3394 | 0.01058 | -0.022 | 126.5974
12 | 1.3769 | 0.01105 | -0.019 | 124.6063
12.5 | 1.4061 | 0.01156 | -0.0145 | 121.6349
13 | 1.4385 | 0.01218 | -0.011 | 118.1034
13.5 | 1.471 | 0.01287 | -0.0077 | 114.2968
14 | 1.5028 | 0.01368 | -0.0046 | 109.8538
14.5 | 1.5321 | 0.01466 | -0.0014 | 104.5089
15 | 1.5596 | 0.0158 | 0.0018 | 98.7089
15.5 | 1.585 | 0.01707 | 0.005 | 92.853
16.5 | 1.6405 | 0.01959 | 0.0101 | 83.7417
17 | 1.6663 | 0.02121 | 0.0124 | 78.562
17.5 | 1.691 | 0.02298 | 0.0145 | 73.5857
18 | 1.714 | 0.02497 | 0.0165 | 68.6424
18.5 | 1.735 | 0.02719 | 0.0183 | 63.8102
19 | 1.7529 | 0.0298 | 0.02 | 58.8221
19.5 | 1.7719 | 0.03243 | 0.0214 | 54.6377
20 | 1.783 | 0.03588 | 0.0227 | 49.6934

## 149. Re 20M Mach 0.25 (1)
BIGFOIL.COM POLAR EXPORT
NACA65-115 a=0.8
NACA65-115 a=0.8 |  |  |  | Cl Max: | 1.145 | at alpha= | 11 | deg
JavaFoil+Calcfoil stall+Eppler ext transition |  |  |  | L/D Max: | 123.596 | at alpha= | 7 | deg
Re: | 20000000 |  |  | Cd Min: | 0.00516 | at alpha= | -1 | deg
Mach: | 0.25 |  |  | Cl=0 at alpha= | -0.79365 | deg
|  |  |  | @ Cl=0.1, Cd= | 0.00528
|  |  |  | @ Cl=0.4, Cd= | 0.0058476
|  |  |  | @ Cl=0.6, Cd= | 0.0071502
alpha (deg) | Cl | Cd | Cm | Cl/Cd
-16.5 | -0.549 | 0.1213 | 0.004 | -4.527
-16 | -0.605 | 0.11434 | 0.004 | -5.289
-15.5 | -0.662 | 0.09846 | 0.004 | -6.727
-15 | -0.708 | 0.09422 | 0.004 | -7.519
-14.5 | -0.755 | 0.0796 | 0.004 | -9.481
-14 | -0.885 | 0.02404 | 0.004 | -36.83
-13.5 | -0.922 | 0.02025 | 0.003 | -45.554
-13 | -0.956 | 0.01661 | 0.003 | -57.561
-12.5 | -0.977 | 0.01477 | 0.002 | -66.183
-12 | -0.99 | 0.01336 | 0.001 | -74.142
-11.5 | -0.994 | 0.01238 | 0 | -80.346
-11 | -0.991 | 0.01154 | -0.001 | -85.874
-10.5 | -0.981 | 0.01081 | -0.002 | -90.776
-10 | -0.963 | 0.01022 | -0.002 | -94.315
-9.5 | -0.94 | 0.00969 | -0.003 | -96.963
-9 | -0.913 | 0.00936 | -0.004 | -97.513
-8.5 | -0.876 | 0.00888 | -0.005 | -98.681
-8 | -0.835 | 0.00846 | -0.006 | -98.645
-7.5 | -0.789 | 0.00818 | -0.007 | -96.466
-7 | -0.74 | 0.00782 | -0.008 | -94.712
-6.5 | -0.689 | 0.00751 | -0.008 | -91.74
-6 | -0.634 | 0.00734 | -0.009 | -86.366
-5.5 | -0.577 | 0.00705 | -0.01 | -81.84
-5 | -0.519 | 0.00687 | -0.011 | -75.541
-4.5 | -0.459 | 0.00673 | -0.012 | -68.257
-4 | -0.399 | 0.00652 | -0.013 | -61.146
-3.5 | -0.337 | 0.00635 | -0.014 | -53.105
-3 | -0.276 | 0.00621 | -0.015 | -44.438
-2.5 | -0.214 | 0.00565 | -0.016 | -37.818
-2 | -0.151 | 0.00546 | -0.017 | -27.686
-1.5 | -0.089 | 0.00529 | -0.017 | -16.768
-1 | -0.026 | 0.00516 | -0.018 | -5
-0.5 | 0.037 | 0.00531 | -0.019 | 6.98
0 | 0.1 | 0.00528 | -0.02 | 18.92
0.5 | 0.163 | 0.00531 | -0.021 | 30.668
1 | 0.226 | 0.00528 | -0.022 | 42.73
1.5 | 0.289 | 0.00544 | -0.023 | 53.023
2 | 0.351 | 0.00565 | -0.024 | 62.236
2.5 | 0.413 | 0.0059 | -0.025 | 69.997
3 | 0.475 | 0.00616 | -0.026 | 77.031
3.5 | 0.536 | 0.00683 | -0.026 | 78.415
4 | 0.597 | 0.00714 | -0.027 | 83.516
4.5 | 0.656 | 0.00734 | -0.028 | 89.402
5 | 0.715 | 0.00764 | -0.029 | 93.624
5.5 | 0.772 | 0.00752 | -0.03 | 102.617
6 | 0.826 | 0.00781 | -0.031 | 105.731
6.5 | 0.878 | 0.00768 | -0.032 | 114.289
7 | 0.926 | 0.0075 | -0.032 | 123.596
7.5 | 0.972 | 0.00895 | -0.033 | 108.547
8 | 1.013 | 0.0094 | -0.034 | 107.776
8.5 | 1.05 | 0.00982 | -0.035 | 106.919
9 | 1.082 | 0.01034 | -0.036 | 104.694
9.5 | 1.11 | 0.0109 | -0.036 | 101.823
10 | 1.131 | 0.01147 | -0.037 | 98.641
10.5 | 1.144 | 0.01202 | -0.038 | 95.122
11 | 1.145 | 0.01281 | -0.039 | 89.412
11.5 | 1.138 | 0.01358 | -0.039 | 83.81
12 | 1.122 | 0.01463 | -0.04 | 76.647
12.5 | 1.096 | 0.01582 | -0.041 | 69.254
13 | 1.062 | 0.01698 | -0.041 | 62.54
13.5 | 1.017 | 0.01899 | -0.042 | 53.568
14 | 0.957 | 0.02341 | -0.042 | 40.86
14.5 | 0.854 | 0.04397 | -0.039 | 19.431
15 | 0.741 | 0.08496 | -0.032 | 8.723
15.5 | 0.671 | 0.10384 | -0.028 | 6.462
16 | 0.608 | 0.1138 | -0.026 | 5.345

## 150. Re 20M Mach 0.25 (2)
BIGFOIL.COM POLAR EXPORT
NACA65-115 a=0.8
NACA65-115 a=0.8 |  |  |  | Cl Max: | 1.7301 | at alpha= | 19.5 | deg
XFOIL ncrit=9 |  |  |  | L/D Max: | 126.706 | at alpha= | 9.5 | deg
Re: | 20000000 |  |  | Cd Min: | 0.05587 | at alpha= | 20 | deg
Mach: | 0.25 |  |  | Cl=0 at alpha= | -0.83537 | deg
|  |  |  | @ Cl=0.1, Cd= | 0.0034309
|  |  |  | @ Cl=0.4, Cd= | 0.0053371
|  |  |  | @ Cl=0.6, Cd= | 0.0062796
alpha (deg) | Cl | Cd | Cm | Cl/Cd
-20 | -1.6386 | 0.05074 | -0.068 | -32.294
-19.5 | -1.6511 | 0.0439 | -0.0687 | -37.6105
-19 | -1.6457 | 0.03901 | -0.0682 | -42.1866
-18.5 | -1.6388 | 0.03445 | -0.0672 | -47.5704
-18 | -1.6305 | 0.03029 | -0.0657 | -53.8296
-17.5 | -1.6069 | 0.02753 | -0.0638 | -58.3691
-17 | -1.5823 | 0.02458 | -0.0627 | -64.3735
-16.5 | -1.5561 | 0.02259 | -0.0598 | -68.8845
-16 | -1.5359 | 0.02029 | -0.0563 | -75.6974
-15.5 | -1.5162 | 0.01812 | -0.0523 | -83.6755
-15 | -1.4884 | 0.01653 | -0.0486 | -90.0423
-14.5 | -1.4596 | 0.01512 | -0.0446 | -96.5344
-14 | -1.4296 | 0.01393 | -0.0404 | -102.6274
-13.5 | -1.3985 | 0.01294 | -0.0359 | -108.0757
-13 | -1.3686 | 0.01214 | -0.0307 | -112.7348
-12.5 | -1.3374 | 0.01154 | -0.0253 | -115.8925
-12 | -1.2904 | 0.01097 | -0.0227 | -117.6299
-11.5 | -1.2405 | 0.01044 | -0.0206 | -118.8218
-11 | -1.189 | 0.00992 | -0.0188 | -119.8589
-10.5 | -1.1362 | 0.00941 | -0.0173 | -120.7439
-10 | -1.0821 | 0.00894 | -0.0162 | -121.0403
-9.5 | -1.0263 | 0.00853 | -0.0153 | -120.3165
-9 | -0.9694 | 0.00819 | -0.0148 | -118.3639
-8.5 | -0.9117 | 0.00787 | -0.0144 | -115.845
-8 | -0.854 | 0.00754 | -0.0141 | -113.2626
-7.5 | -0.7958 | 0.00723 | -0.014 | -110.0692
-7 | -0.737 | 0.00696 | -0.014 | -105.8908
-6.5 | -0.6776 | 0.00674 | -0.0142 | -100.5341
-6 | -0.6184 | 0.00649 | -0.0145 | -95.2851
-5.5 | -0.5587 | 0.00627 | -0.0148 | -89.1069
-5 | -0.4986 | 0.0061 | -0.0153 | -81.7377
-4.5 | -0.4386 | 0.00589 | -0.0159 | -74.4652
-4 | -0.3783 | 0.00573 | -0.0165 | -66.0209
-3.5 | -0.3179 | 0.00556 | -0.0171 | -57.1763
-3 | -0.2576 | 0.00536 | -0.0178 | -48.0597
-2.5 | -0.1979 | 0.00513 | -0.0185 | -38.577
-2 | -0.1381 | 0.00488 | -0.0191 | -28.2992
-1.5 | -0.0786 | 0.0046 | -0.0198 | -17.087
-1 | -0.0189 | 0.00434 | -0.0206 | -4.3548
-0.5 | 0.0385 | 0.00371 | -0.0212 | 10.3774
0 | 0.0981 | 0.00343 | -0.022 | 28.6006
0.5 | 0.1589 | 0.00346 | -0.0229 | 45.9249
1 | 0.2166 | 0.0039 | -0.0234 | 55.5385
1.5 | 0.2725 | 0.00455 | -0.0236 | 59.8901
2 | 0.3304 | 0.00494 | -0.0241 | 66.8826
2.5 | 0.3885 | 0.00528 | -0.0245 | 73.5795
3 | 0.4469 | 0.00557 | -0.0249 | 80.2334
3.5 | 0.5047 | 0.00592 | -0.0251 | 85.2534
4 | 0.5636 | 0.00615 | -0.0255 | 91.6423
4.5 | 0.6226 | 0.00636 | -0.0259 | 97.8931
5 | 0.6814 | 0.00658 | -0.0262 | 103.5562
5.5 | 0.7397 | 0.00681 | -0.0264 | 108.6197
6 | 0.7979 | 0.00705 | -0.0265 | 113.1773
6.5 | 0.8555 | 0.0073 | -0.0264 | 117.1918
7 | 0.9122 | 0.00761 | -0.0261 | 119.8686
7.5 | 0.9689 | 0.00789 | -0.0258 | 122.801
8 | 1.0247 | 0.0082 | -0.0253 | 124.9634
8.5 | 1.0789 | 0.00857 | -0.0244 | 125.8926
9 | 1.1322 | 0.00897 | -0.0233 | 126.2207
9.5 | 1.1847 | 0.00935 | -0.022 | 126.7059
10 | 1.2351 | 0.00978 | -0.0202 | 126.2883
10.5 | 1.2814 | 0.01031 | -0.0178 | 124.2871
11 | 1.3152 | 0.01082 | -0.0128 | 121.5527
11.5 | 1.3487 | 0.01144 | -0.0082 | 117.8934
12 | 1.3846 | 0.01214 | -0.0042 | 114.0527
12.5 | 1.4191 | 0.01298 | -0.0002 | 109.3297
13 | 1.4545 | 0.01391 | 0.0035 | 104.5651
13.5 | 1.4844 | 0.01516 | 0.0076 | 97.9156
14 | 1.5154 | 0.01648 | 0.0113 | 91.9539
14.5 | 1.5455 | 0.01793 | 0.0149 | 86.1963
15 | 1.5745 | 0.01952 | 0.0184 | 80.6609
16 | 1.6306 | 0.02304 | 0.0247 | 70.7726
16.5 | 1.6542 | 0.02543 | 0.0276 | 65.0492
17 | 1.6771 | 0.02804 | 0.0303 | 59.811
17.5 | 1.6937 | 0.03129 | 0.0327 | 54.1291
18 | 1.7078 | 0.03492 | 0.0349 | 48.9061
18.5 | 1.7229 | 0.03875 | 0.0364 | 44.4619
19 | 1.7208 | 0.04427 | 0.0376 | 38.8706
19.5 | 1.7301 | 0.04912 | 0.038 | 35.2219
20 | 1.7235 | 0.05587 | 0.0376 | 30.8484

## 151. Re 20M Mach 0.50 (1)
BIGFOIL.COM POLAR EXPORT
NACA65-115 a=0.8
NACA65-115 a=0.8 |  |  |  | Cl Max: | 1.142 | at alpha= | 20 | deg
JavaFoil+Calcfoil stall+Eppler ext transition |  |  |  | L/D Max: | 96.221 | at alpha= | 6 | deg
Re: | 20000000 |  |  | Cd Min: | 0.00524 | at alpha= | -0.5 | deg
Mach: | 0.5 |  |  | Cl=0 at alpha= | -0.79286 | deg
|  |  |  | @ Cl=0.1, Cd= | 0.0053896
|  |  |  | @ Cl=0.4, Cd= | 0.0060888
|  |  |  | @ Cl=0.6, Cd= | 0.0073139
alpha (deg) | Cl | Cd | Cm | Cl/Cd
-20 | -1.065 | 0.18187 | 0.009 | -5.858
-19.5 | -1.037 | 0.17343 | 0.009 | -5.982
-19 | -1.009 | 0.16737 | 0.008 | -6.029
-18.5 | -0.981 | 0.16403 | 0.008 | -5.978
-18 | -0.953 | 0.16257 | 0.007 | -5.86
-17.5 | -0.927 | 0.14861 | 0.006 | -6.236
-17 | -0.899 | 0.14075 | 0.006 | -6.386
-16.5 | -0.871 | 0.14001 | 0.005 | -6.217
-16 | -0.843 | 0.13246 | 0.005 | -6.365
-15.5 | -0.817 | 0.12012 | 0.004 | -6.803
-15 | -0.791 | 0.1075 | 0.004 | -7.357
-14.5 | -0.763 | 0.10018 | 0.003 | -7.621
-14 | -0.739 | 0.09155 | 0.003 | -8.067
-13.5 | -0.717 | 0.08109 | 0.003 | -8.847
-13 | -0.681 | 0.08665 | 0.002 | -7.859
-12.5 | -0.668 | 0.06876 | 0.001 | -9.721
-12 | -0.734 | 0.01965 | 0.001 | -37.377
-11.5 | -0.709 | 0.01698 | 0 | -41.735
-11 | -0.681 | 0.01504 | -0.001 | -45.263
-10.5 | -0.54 | 0.06901 | -0.001 | -7.818
-10 | -0.53 | 0.05021 | -0.002 | -10.562
-9.5 | -0.585 | 0.01329 | -0.004 | -43.995
-9 | -0.555 | 0.012 | -0.005 | -46.238
-8.5 | -0.429 | 0.05438 | -0.003 | -7.885
-8 | -0.67 | 0.0114 | -0.006 | -58.771
-7.5 | -0.764 | 0.0099 | -0.007 | -77.15
-7 | -0.762 | 0.00918 | -0.008 | -82.997
-6.5 | -0.732 | 0.008 | -0.009 | -91.498
-6 | -0.689 | 0.00845 | -0.01 | -81.567
-5.5 | -0.634 | 0.00801 | -0.011 | -79.106
-5 | -0.573 | 0.0076 | -0.012 | -75.364
-4.5 | -0.509 | 0.00732 | -0.013 | -69.545
-4 | -0.443 | 0.00703 | -0.014 | -63.019
-3.5 | -0.376 | 0.00685 | -0.015 | -54.912
-3 | -0.308 | 0.00659 | -0.016 | -46.674
-2.5 | -0.238 | 0.00641 | -0.017 | -37.196
-2 | -0.169 | 0.00576 | -0.018 | -29.347
-1.5 | -0.099 | 0.00551 | -0.02 | -17.996
-1 | -0.029 | 0.00529 | -0.021 | -5.457
-0.5 | 0.041 | 0.00524 | -0.022 | 7.903
0 | 0.112 | 0.00542 | -0.023 | 20.637
0.5 | 0.182 | 0.00541 | -0.024 | 33.678
1 | 0.252 | 0.00546 | -0.025 | 46.27
1.5 | 0.323 | 0.00568 | -0.026 | 56.839
2 | 0.393 | 0.00606 | -0.027 | 64.867
2.5 | 0.461 | 0.00634 | -0.028 | 72.758
3 | 0.53 | 0.00687 | -0.029 | 77.084
3.5 | 0.596 | 0.00732 | -0.029 | 81.449
4 | 0.662 | 0.00722 | -0.03 | 91.744
4.5 | 0.726 | 0.00802 | -0.031 | 90.42
5 | 0.786 | 0.00838 | -0.032 | 93.817
5.5 | 0.842 | 0.00878 | -0.033 | 95.898
6 | 0.891 | 0.00925 | -0.034 | 96.221
6.5 | 0.93 | 0.00976 | -0.035 | 95.261
7 | 0.954 | 0.01065 | -0.036 | 89.553
7.5 | 0.95 | 0.01128 | -0.037 | 84.225
8 | 0.871 | 0.01245 | -0.038 | 69.977
8.5 | 0.623 | 0.01389 | -0.038 | 44.849
9 | 0.643 | 0.01697 | -0.038 | 37.877
9.5 | 0.69 | 0.01434 | -0.04 | 48.096
10 | 0.72 | 0.0159 | -0.041 | 45.258
10.5 | 0.744 | 0.01859 | -0.041 | 40.004
11 | 0.652 | 0.07365 | -0.023 | 8.853
11.5 | 0.814 | 0.01785 | -0.043 | 45.603
12 | 0.842 | 0.01984 | -0.044 | 42.432
12.5 | 0.864 | 0.0237 | -0.044 | 36.439
13 | 0.809 | 0.05975 | -0.037 | 13.532
13.5 | 0.808 | 0.07889 | -0.033 | 10.247
14 | 0.822 | 0.09437 | -0.03 | 8.709
14.5 | 0.847 | 0.10261 | -0.029 | 8.253
15 | 0.873 | 0.11427 | -0.029 | 7.635
15.5 | 0.897 | 0.12691 | -0.029 | 7.067
16 | 0.924 | 0.13684 | -0.03 | 6.754
16.5 | 0.952 | 0.13855 | -0.031 | 6.871
17 | 0.981 | 0.14255 | -0.032 | 6.884
17.5 | 1.006 | 0.15491 | -0.032 | 6.494
18 | 1.034 | 0.16052 | -0.034 | 6.442
18.5 | 1.061 | 0.16914 | -0.034 | 6.274
19 | 1.091 | 0.16797 | -0.036 | 6.494
19.5 | 1.117 | 0.18259 | -0.036 | 6.119
20 | 1.142 | 0.1981 | -0.037 | 5.767

## 152. Re 20M Mach 0.50 (2)
BIGFOIL.COM POLAR EXPORT
NACA65-115 a=0.8
NACA65-115 a=0.8 |  |  |  | Cl Max: | 1.1673 | at alpha= | 9 | deg
XFOIL ncrit=9 |  |  |  | L/D Max: | 116.72 | at alpha= | 7 | deg
Re: | 20000000 |  |  | Cd Min: | 0.10198 | at alpha= | 14 | deg
Mach: | 0.5 |  |  | Cl=0 at alpha= | -99 | deg
|  |  |  | @ Cl=0.1, Cd= | 0.00336
|  |  |  | @ Cl=0.4, Cd= | 0.0052836
|  |  |  | @ Cl=0.6, Cd= | 0.0064658
alpha (deg) | Cl | Cd | Cm | Cl/Cd
0 | 0.1127 | 0.00336 | -0.025 | 33.5417
0.5 | 0.1829 | 0.0034 | -0.0261 | 53.7941
1 | 0.2519 | 0.00357 | -0.027 | 70.5602
1.5 | 0.311 | 0.00451 | -0.0264 | 68.9579
2 | 0.3738 | 0.0051 | -0.0263 | 73.2941
2.5 | 0.438 | 0.00555 | -0.0261 | 78.9189
3 | 0.5024 | 0.00599 | -0.0258 | 83.8731
3.5 | 0.5676 | 0.00633 | -0.0254 | 89.6682
4 | 0.6344 | 0.00661 | -0.0251 | 95.9758
4.5 | 0.7012 | 0.00688 | -0.0245 | 101.9186
5 | 0.7669 | 0.00719 | -0.0235 | 106.662
5.5 | 0.8327 | 0.0075 | -0.0222 | 111.0267
6 | 0.8964 | 0.00787 | -0.0202 | 113.9009
6.5 | 0.9584 | 0.00828 | -0.0176 | 115.7488
7 | 1.0178 | 0.00872 | -0.0141 | 116.7202
7.5 | 1.0597 | 0.00922 | -0.0074 | 114.9349
8 | 1.1017 | 0.00998 | -0.0008 | 110.3908
8.5 | 1.1411 | 0.01106 | 0.006 | 103.1736
9 | 1.1673 | 0.01283 | 0.014 | 90.9821
9.5 | 1.1642 | 0.0161 | 0.0239 | 72.3106
10 | 1.1489 | 0.02057 | 0.033 | 55.8532
10.5 | 1.1257 | 0.02639 | 0.0402 | 42.6563
11 | 1.0992 | 0.03308 | 0.045 | 33.2285
11.5 | 1.0616 | 0.04147 | 0.047 | 25.5992
12 | 1.0242 | 0.05113 | 0.0458 | 20.0313
12.5 | 0.99 | 0.06199 | 0.0418 | 15.9703
13 | 0.9577 | 0.07449 | 0.0348 | 12.8568
13.5 | 0.9326 | 0.0879 | 0.0258 | 10.6098
14 | 0.9142 | 0.10198 | 0.0158 | 8.9645