## index
index | Re | Mach | Datasource
1 | 50000 | 0 | JavaFoil+Calcfoil stall+Eppler ext transition
2 | 50000 | 0 | XFOIL ncrit=9
3 | 50000 | 0.1 | JavaFoil+Calcfoil stall+Eppler ext transition
4 | 50000 | 0.1 | XFOIL ncrit=9
5 | 50000 | 0.25 | JavaFoil+Calcfoil stall+Eppler ext transition
6 | 50000 | 0.25 | XFOIL ncrit=9
7 | 50000 | 0.5 | JavaFoil+Calcfoil stall+Eppler ext transition
8 | 50000 | 0.5 | XFOIL ncrit=9
9 | 100000 | 0 | JavaFoil+Calcfoil stall+Eppler ext transition
10 | 100000 | 0 | XFOIL ncrit=9
11 | 100000 | 0.1 | JavaFoil+Calcfoil stall+Eppler ext transition
12 | 100000 | 0.1 | XFOIL ncrit=9
13 | 100000 | 0.25 | JavaFoil+Calcfoil stall+Eppler ext transition
14 | 100000 | 0.25 | XFOIL ncrit=9
15 | 100000 | 0.5 | JavaFoil+Calcfoil stall+Eppler ext transition
16 | 100000 | 0.5 | XFOIL ncrit=9
17 | 250000 | 0 | JavaFoil+Calcfoil stall+Eppler ext transition
18 | 250000 | 0 | XFOIL ncrit=9
19 | 250000 | 0.1 | JavaFoil+Calcfoil stall+Eppler ext transition
20 | 250000 | 0.1 | XFOIL ncrit=9
21 | 250000 | 0.25 | JavaFoil+Calcfoil stall+Eppler ext transition
22 | 250000 | 0.25 | XFOIL ncrit=9
23 | 250000 | 0.5 | JavaFoil+Calcfoil stall+Eppler ext transition
24 | 250000 | 0.5 | XFOIL ncrit=9
25 | 500000 | 0 | JavaFoil+Calcfoil stall+Eppler ext transition
26 | 500000 | 0 | XFOIL ncrit=9
27 | 500000 | 0.1 | JavaFoil+Calcfoil stall+Eppler ext transition
28 | 500000 | 0.1 | XFOIL ncrit=9
29 | 500000 | 0.25 | JavaFoil+Calcfoil stall+Eppler ext transition
30 | 500000 | 0.25 | XFOIL ncrit=9
31 | 500000 | 0.5 | JavaFoil+Calcfoil stall+Eppler ext transition
32 | 500000 | 0.5 | XFOIL ncrit=9
33 | 750000 | 0 | JavaFoil+Calcfoil stall+Eppler ext transition
34 | 750000 | 0 | XFOIL ncrit=9
35 | 750000 | 0.1 | JavaFoil+Calcfoil stall+Eppler ext transition
36 | 750000 | 0.1 | XFOIL ncrit=9
37 | 750000 | 0.25 | JavaFoil+Calcfoil stall+Eppler ext transition
38 | 750000 | 0.25 | XFOIL ncrit=9
39 | 750000 | 0.5 | JavaFoil+Calcfoil stall+Eppler ext transition
40 | 750000 | 0.5 | XFOIL ncrit=9
41 | 1000000 | 0 | JavaFoil+Calcfoil stall+Eppler ext transition
42 | 1000000 | 0 | XFOIL ncrit=9
43 | 1000000 | 0.1 | JavaFoil+Calcfoil stall+Eppler ext transition
44 | 1000000 | 0.1 | XFOIL ncrit=9
45 | 1000000 | 0.25 | JavaFoil+Calcfoil stall+Eppler ext transition
46 | 1000000 | 0.25 | XFOIL ncrit=9
47 | 1000000 | 0.5 | JavaFoil+Calcfoil stall+Eppler ext transition
48 | 1000000 | 0.5 | XFOIL ncrit=9
49 | 2000000 | 0 | JavaFoil+Calcfoil stall+Eppler ext transition
50 | 2000000 | 0 | XFOIL ncrit=9
51 | 2000000 | 0.1 | JavaFoil+Calcfoil stall+Eppler ext transition
52 | 2000000 | 0.1 | XFOIL ncrit=9
53 | 2000000 | 0.25 | JavaFoil+Calcfoil stall+Eppler ext transition
54 | 2000000 | 0.25 | XFOIL ncrit=9
55 | 2000000 | 0.5 | JavaFoil+Calcfoil stall+Eppler ext transition
56 | 2000000 | 0.5 | XFOIL ncrit=9
57 | 3000000 | 0 | JavaFoil+Calcfoil stall+Eppler ext transition
58 | 3000000 | 0 | XFOIL ncrit=9
59 | 3000000 | 0.1 | JavaFoil+Calcfoil stall+Eppler ext transition
60 | 3000000 | 0.1 | XFOIL ncrit=9
61 | 3000000 | 0.25 | JavaFoil+Calcfoil stall+Eppler ext transition
62 | 3000000 | 0.25 | XFOIL ncrit=9
63 | 3000000 | 0.5 | JavaFoil+Calcfoil stall+Eppler ext transition
64 | 3000000 | 0.5 | XFOIL ncrit=9
65 | 4000000 | 0 | JavaFoil+Calcfoil stall+Eppler ext transition
66 | 4000000 | 0 | XFOIL ncrit=9
67 | 4000000 | 0.1 | JavaFoil+Calcfoil stall+Eppler ext transition
68 | 4000000 | 0.1 | XFOIL ncrit=9
69 | 4000000 | 0.25 | JavaFoil+Calcfoil stall+Eppler ext transition
70 | 4000000 | 0.25 | XFOIL ncrit=9
71 | 4000000 | 0.5 | JavaFoil+Calcfoil stall+Eppler ext transition
72 | 4000000 | 0.5 | XFOIL ncrit=9
73 | 5000000 | 0 | JavaFoil+Calcfoil stall+Eppler ext transition
74 | 5000000 | 0 | XFOIL ncrit=9
75 | 5000000 | 0.1 | JavaFoil+Calcfoil stall+Eppler ext transition
76 | 5000000 | 0.1 | XFOIL ncrit=9
77 | 5000000 | 0.25 | JavaFoil+Calcfoil stall+Eppler ext transition
78 | 5000000 | 0.25 | XFOIL ncrit=9
79 | 5000000 | 0.5 | JavaFoil+Calcfoil stall+Eppler ext transition
80 | 5000000 | 0.5 | XFOIL ncrit=9
81 | 6000000 | 0 | JavaFoil+Calcfoil stall+Eppler ext transition
82 | 6000000 | 0 | XFOIL ncrit=9
83 | 6000000 | 0.1 | JavaFoil+Calcfoil stall+Eppler ext transition
84 | 6000000 | 0.1 | XFOIL ncrit=9
85 | 6000000 | 0.25 | JavaFoil+Calcfoil stall+Eppler ext transition
86 | 6000000 | 0.25 | XFOIL ncrit=9
87 | 6000000 | 0.5 | JavaFoil+Calcfoil stall+Eppler ext transition
88 | 6000000 | 0.5 | XFOIL ncrit=9
89 | 7000000 | 0 | JavaFoil+Calcfoil stall+Eppler ext transition
90 | 7000000 | 0 | XFOIL ncrit=9
91 | 7000000 | 0.1 | JavaFoil+Calcfoil stall+Eppler ext transition
92 | 7000000 | 0.1 | XFOIL ncrit=9
93 | 7000000 | 0.25 | JavaFoil+Calcfoil stall+Eppler ext transition
94 | 7000000 | 0.25 | XFOIL ncrit=9
95 | 7000000 | 0.5 | JavaFoil+Calcfoil stall+Eppler ext transition
96 | 7000000 | 0.5 | XFOIL ncrit=9
97 | 8000000 | 0 | JavaFoil+Calcfoil stall+Eppler ext transition
98 | 8000000 | 0 | XFOIL ncrit=9
99 | 8000000 | 0.1 | JavaFoil+Calcfoil stall+Eppler ext transition
100 | 8000000 | 0.1 | XFOIL ncrit=9
101 | 8000000 | 0.25 | JavaFoil+Calcfoil stall+Eppler ext transition
102 | 8000000 | 0.25 | XFOIL ncrit=9
103 | 8000000 | 0.5 | JavaFoil+Calcfoil stall+Eppler ext transition
104 | 8000000 | 0.5 | XFOIL ncrit=9
105 | 10000000 | 0 | JavaFoil+Calcfoil stall+Eppler ext transition
106 | 10000000 | 0 | XFOIL ncrit=9
107 | 10000000 | 0.1 | JavaFoil+Calcfoil stall+Eppler ext transition
108 | 10000000 | 0.1 | XFOIL ncrit=9
109 | 10000000 | 0.25 | JavaFoil+Calcfoil stall+Eppler ext transition
110 | 10000000 | 0.25 | XFOIL ncrit=9
111 | 10000000 | 0.5 | JavaFoil+Calcfoil stall+Eppler ext transition
112 | 10000000 | 0.5 | XFOIL ncrit=9
113 | 12000000 | 0 | JavaFoil+Calcfoil stall+Eppler ext transition
114 | 12000000 | 0 | XFOIL ncrit=9
115 | 12000000 | 0.1 | JavaFoil+Calcfoil stall+Eppler ext transition
116 | 12000000 | 0.1 | XFOIL ncrit=9
117 | 12000000 | 0.25 | JavaFoil+Calcfoil stall+Eppler ext transition
118 | 12000000 | 0.25 | XFOIL ncrit=9
119 | 12000000 | 0.5 | JavaFoil+Calcfoil stall+Eppler ext transition
120 | 12000000 | 0.5 | XFOIL ncrit=9
121 | 14000000 | 0 | JavaFoil+Calcfoil stall+Eppler ext transition
122 | 14000000 | 0 | XFOIL ncrit=9
123 | 14000000 | 0.1 | JavaFoil+Calcfoil stall+Eppler ext transition
124 | 14000000 | 0.1 | XFOIL ncrit=9
125 | 14000000 | 0.25 | JavaFoil+Calcfoil stall+Eppler ext transition
126 | 14000000 | 0.25 | XFOIL ncrit=9
127 | 14000000 | 0.5 | JavaFoil+Calcfoil stall+Eppler ext transition
128 | 14000000 | 0.5 | XFOIL ncrit=9
129 | 16000000 | 0 | JavaFoil+Calcfoil stall+Eppler ext transition
130 | 16000000 | 0 | XFOIL ncrit=9
131 | 16000000 | 0.1 | JavaFoil+Calcfoil stall+Eppler ext transition
132 | 16000000 | 0.1 | XFOIL ncrit=9
133 | 16000000 | 0.25 | JavaFoil+Calcfoil stall+Eppler ext transition
134 | 16000000 | 0.25 | XFOIL ncrit=9
135 | 16000000 | 0.5 | JavaFoil+Calcfoil stall+Eppler ext transition
136 | 16000000 | 0.5 | XFOIL ncrit=9
137 | 18000000 | 0 | JavaFoil+Calcfoil stall+Eppler ext transition
138 | 18000000 | 0 | XFOIL ncrit=9
139 | 18000000 | 0.1 | JavaFoil+Calcfoil stall+Eppler ext transition
140 | 18000000 | 0.1 | XFOIL ncrit=9
141 | 18000000 | 0.25 | JavaFoil+Calcfoil stall+Eppler ext transition
142 | 18000000 | 0.25 | XFOIL ncrit=9
143 | 18000000 | 0.5 | JavaFoil+Calcfoil stall+Eppler ext transition
144 | 18000000 | 0.5 | XFOIL ncrit=9
145 | 20000000 | 0 | JavaFoil+Calcfoil stall+Eppler ext transition
146 | 20000000 | 0 | XFOIL ncrit=9
147 | 20000000 | 0.1 | JavaFoil+Calcfoil stall+Eppler ext transition
148 | 20000000 | 0.1 | XFOIL ncrit=9
149 | 20000000 | 0.25 | JavaFoil+Calcfoil stall+Eppler ext transition
150 | 20000000 | 0.25 | XFOIL ncrit=9
151 | 20000000 | 0.5 | JavaFoil+Calcfoil stall+Eppler ext transition
152 | 20000000 | 0.5 | XFOIL ncrit=9

## 1. Re 50k Mach 0.00 (1)
BIGFOIL.COM POLAR EXPORT
SB98 VM5 mid
SB98 VM5 mid |  |  |  | Cl Max: | 1.057 | at alpha= | 12 | deg
JavaFoil+Calcfoil stall+Eppler ext transition |  |  |  | L/D Max: | 50.604 | at alpha= | 5 | deg
Re: | 50000 |  |  | Cd Min: | 0.01012 | at alpha= | -1 | deg
Mach: | 0 |  |  | Cl=0 at alpha= | -2.1949 | deg
|  |  |  | @ Cl=0.1, Cd= | 0.010177
|  |  |  | @ Cl=0.4, Cd= | 0.013865
|  |  |  | @ Cl=0.6, Cd= | 0.015915
alpha (deg) | Cl | Cd | Cm | Cl/Cd
-17.5 | -0.539 | 0.2948 | -0.012 | -1.83
-17 | -0.557 | 0.28017 | -0.012 | -1.987
-16.5 | -0.574 | 0.25245 | -0.012 | -2.272
-16 | -0.59 | 0.24542 | -0.013 | -2.403
-15.5 | -0.605 | 0.23253 | -0.013 | -2.6
-15 | -0.618 | 0.20629 | -0.013 | -2.997
-14.5 | -0.63 | 0.18894 | -0.013 | -3.335
-14 | -0.64 | 0.17421 | -0.013 | -3.674
-13.5 | -0.648 | 0.16889 | -0.013 | -3.835
-13 | -0.653 | 0.14838 | -0.014 | -4.399
-12.5 | -0.655 | 0.14552 | -0.014 | -4.498
-12 | -0.653 | 0.13205 | -0.014 | -4.946
-11.5 | -0.648 | 0.11962 | -0.014 | -5.419
-11 | -0.639 | 0.11011 | -0.015 | -5.807
-10.5 | -0.627 | 0.09982 | -0.015 | -6.28
-10 | -0.61 | 0.09426 | -0.015 | -6.475
-9.5 | -0.59 | 0.08407 | -0.016 | -7.017
-9 | -0.566 | 0.08154 | -0.016 | -6.937
-8.5 | -0.538 | 0.07311 | -0.016 | -7.356
-8 | -0.505 | 0.06634 | -0.017 | -7.617
-7.5 | -0.47 | 0.06279 | -0.017 | -7.485
-7 | -0.432 | 0.05632 | -0.018 | -7.676
-6.5 | -0.393 | 0.05267 | -0.018 | -7.454
-6 | -0.351 | 0.04883 | -0.019 | -7.188
-5.5 | -0.308 | 0.04609 | -0.02 | -6.681
-5 | -0.264 | 0.04334 | -0.02 | -6.081
-4.5 | -0.218 | 0.04079 | -0.021 | -5.348
-4 | -0.172 | 0.0384 | -0.022 | -4.478
-3.5 | -0.155 | 0.01432 | -0.049 | -10.81
-3 | -0.096 | 0.0144 | -0.049 | -6.649
-2.5 | -0.036 | 0.01675 | -0.05 | -2.167
-2 | 0.023 | 0.01377 | -0.05 | 1.696
-1.5 | 0.083 | 0.0102 | -0.051 | 8.152
-1 | 0.143 | 0.01012 | -0.051 | 14.132
-0.5 | 0.203 | 0.01018 | -0.052 | 19.922
0 | 0.263 | 0.0145 | -0.052 | 18.149
0.5 | 0.323 | 0.01478 | -0.053 | 21.853
1 | 0.383 | 0.01515 | -0.053 | 25.262
1.5 | 0.442 | 0.01069 | -0.054 | 41.386
2 | 0.502 | 0.01083 | -0.054 | 46.364
2.5 | 0.562 | 0.01424 | -0.055 | 39.449
3 | 0.621 | 0.01684 | -0.055 | 36.874
3.5 | 0.68 | 0.01741 | -0.056 | 39.044
4 | 0.738 | 0.01806 | -0.056 | 40.852
4.5 | 0.795 | 0.01618 | -0.057 | 49.151
5 | 0.852 | 0.01683 | -0.057 | 50.604
5.5 | 0.9 | 0.0204 | -0.057 | 44.132
6 | 0.96 | 0.01942 | -0.058 | 49.449
6.5 | 1.003 | 0.02515 | -0.058 | 39.902
7 | 1.046 | 0.02606 | -0.058 | 40.153
7.5 | 0.891 | 0.05752 | -0.027 | 15.487
8 | 0.925 | 0.06158 | -0.026 | 15.021
8.5 | 0.956 | 0.0654 | -0.025 | 14.62
9 | 0.983 | 0.07087 | -0.024 | 13.872
9.5 | 1.006 | 0.07646 | -0.024 | 13.158
10 | 1.025 | 0.08127 | -0.023 | 12.612
10.5 | 1.04 | 0.08923 | -0.023 | 11.652
11 | 1.05 | 0.09662 | -0.023 | 10.868
11.5 | 1.056 | 0.10412 | -0.022 | 10.14
12 | 1.057 | 0.11512 | -0.022 | 9.183
12.5 | 1.054 | 0.12352 | -0.022 | 8.535
13 | 1.047 | 0.13067 | -0.022 | 8.013
13.5 | 1.036 | 0.14429 | -0.022 | 7.181
14 | 1.022 | 0.15483 | -0.022 | 6.599
14.5 | 1.004 | 0.1652 | -0.022 | 6.077
15 | 0.983 | 0.17883 | -0.021 | 5.499
15.5 | 0.961 | 0.19706 | -0.021 | 4.875
16 | 0.936 | 0.21623 | -0.021 | 4.327
16.5 | 0.909 | 0.21947 | -0.021 | 4.143
17 | 0.882 | 0.24516 | -0.021 | 3.596

## 2. Re 50k Mach 0.00 (2)
BIGFOIL.COM POLAR EXPORT
SB98 VM5 mid
SB98 VM5 mid |  |  |  | Cl Max: | 1.1521 | at alpha= | 10.5 | deg
XFOIL ncrit=9 |  |  |  | L/D Max: | 34.9033 | at alpha= | 7.5 | deg
Re: | 50000 |  |  | Cd Min: | 0.25976 | at alpha= | -20 | deg
Mach: | 0 |  |  | Cl=0 at alpha= | 0.26323 | deg
|  |  |  | @ Cl=0.1, Cd= | 0.024831
|  |  |  | @ Cl=0.4, Cd= | 0.029869
|  |  |  | @ Cl=0.6, Cd= | 0.033107
alpha (deg) | Cl | Cd | Cm | Cl/Cd
-20 | -0.733 | 0.25976 | 0.043 | -2.8218
-19.5 | -0.7045 | 0.24379 | 0.0425 | -2.8898
-19 | -0.687 | 0.23763 | 0.039 | -2.891
-18.5 | -0.679 | 0.23654 | 0.033 | -2.8706
-18 | -0.6587 | 0.2266 | 0.0304 | -2.9069
-17.5 | -0.6385 | 0.21883 | 0.0282 | -2.9178
-17 | -0.6305 | 0.2161 | 0.0231 | -2.9176
-16.5 | -0.6109 | 0.20697 | 0.0207 | -2.9516
-16 | -0.5946 | 0.20069 | 0.018 | -2.9628
-15.5 | -0.5894 | 0.19639 | 0.0135 | -3.0012
-15 | -0.5652 | 0.1873 | 0.0124 | -3.0176
-14.5 | -0.5797 | 0.18823 | 0.0064 | -3.0797
-14 | -0.5396 | 0.17426 | 0.0071 | -3.0965
-13.5 | -0.5395 | 0.16953 | 0.0033 | -3.1823
-13 | -0.529 | 0.16354 | 0.0013 | -3.2347
-12.5 | -0.5073 | 0.15469 | 0.0006 | -3.2795
-12 | -0.4985 | 0.14783 | -0.0014 | -3.3721
-11.5 | -0.5016 | 0.14253 | -0.0043 | -3.5193
-11 | -0.5074 | 0.13799 | -0.0069 | -3.6771
-10.5 | -0.5019 | 0.13127 | -0.0081 | -3.8234
-10 | -0.4624 | 0.12107 | -0.0061 | -3.8193
-9.5 | -0.4604 | 0.11521 | -0.0069 | -3.9962
-9 | -0.4559 | 0.10858 | -0.0074 | -4.1987
-8.5 | -0.4529 | 0.10299 | -0.0069 | -4.3975
-8 | -0.4536 | 0.09759 | -0.0057 | -4.648
-7 | -0.4172 | 0.08377 | -0.0015 | -4.9803
-6.5 | -0.5364 | 0.05511 | -0.0391 | -9.7333
-6 | -0.5227 | 0.04619 | -0.0381 | -11.3163
-5.5 | -0.4942 | 0.03944 | -0.0359 | -12.5304
-5 | -0.4576 | 0.03425 | -0.0337 | -13.3606
-4.5 | -0.4141 | 0.03008 | -0.0316 | -13.7666
-4 | -0.3685 | 0.02676 | -0.0297 | -13.7706
-3.5 | -0.3214 | 0.02386 | -0.0277 | -13.4702
-3 | -0.2883 | 0.01951 | -0.0217 | -14.777
-2.5 | -0.2828 | 0.01982 | -0.0045 | -14.2684
-2 | -0.1026 | 0.02024 | -0.0261 | -5.0692
-1.5 | -0.1302 | 0.01979 | -0.0172 | -6.5791
-1 | -0.1115 | 0.02005 | -0.0151 | -5.5611
-0.5 | -0.0775 | 0.02079 | -0.0151 | -3.7278
0 | -0.0408 | 0.02184 | -0.0156 | -1.8681
0.5 | 0.0367 | 0.02364 | -0.0236 | 1.5525
1 | 0.1345 | 0.02548 | -0.0345 | 5.2786
1.5 | 0.2249 | 0.02708 | -0.0433 | 8.305
2 | 0.3086 | 0.02845 | -0.0501 | 10.8471
2.5 | 0.3869 | 0.02967 | -0.0553 | 13.0401
3 | 0.4606 | 0.03079 | -0.0591 | 14.9594
3.5 | 0.529 | 0.03186 | -0.0614 | 16.6039
4 | 0.5906 | 0.03294 | -0.0622 | 17.9296
4.5 | 0.6492 | 0.03398 | -0.062 | 19.1054
5 | 0.7084 | 0.03469 | -0.061 | 20.4209
5.5 | 0.7654 | 0.03509 | -0.0588 | 21.8125
6 | 0.8366 | 0.03298 | -0.0547 | 25.3669
6.5 | 0.8951 | 0.03092 | -0.0491 | 28.9489
7 | 0.9472 | 0.02884 | -0.0427 | 32.8433
7.5 | 0.9745 | 0.02792 | -0.0336 | 34.9033
8 | 0.9893 | 0.03119 | -0.0262 | 31.7185
8.5 | 1.0266 | 0.03552 | -0.0231 | 28.902
9 | 1.0727 | 0.0406 | -0.0215 | 26.4212
9.5 | 1.1158 | 0.04668 | -0.02 | 23.9032
10 | 1.1293 | 0.05379 | -0.0157 | 20.9946
10.5 | 1.1521 | 0.06123 | -0.0134 | 18.8159
11 | 1.1366 | 0.06993 | -0.0091 | 16.2534
11.5 | 1.0348 | 0.0805 | -0.0051 | 12.8547
12 | 0.9709 | 0.09573 | -0.0111 | 10.1421
13 | 0.7735 | 0.16219 | -0.062 | 4.7691
13.5 | 0.7827 | 0.16999 | -0.0638 | 4.6044
14 | 0.8048 | 0.17958 | -0.0651 | 4.4816
14.5 | 0.8133 | 0.18672 | -0.0672 | 4.3557
15 | 0.8303 | 0.19521 | -0.069 | 4.2534
15.5 | 0.844 | 0.20267 | -0.0712 | 4.1644

## 3. Re 50k Mach 0.10 (1)
BIGFOIL.COM POLAR EXPORT
SB98 VM5 mid
SB98 VM5 mid |  |  |  | Cl Max: | 1.049 | at alpha= | 7 | deg
JavaFoil+Calcfoil stall+Eppler ext transition |  |  |  | L/D Max: | 50.737 | at alpha= | 5 | deg
Re: | 50000 |  |  | Cd Min: | 0.01013 | at alpha= | -1.5 | deg
Mach: | 0.1 |  |  | Cl=0 at alpha= | -2.1949 | deg
|  |  |  | @ Cl=0.1, Cd= | 0.010143
|  |  |  | @ Cl=0.4, Cd= | 0.01403
|  |  |  | @ Cl=0.6, Cd= | 0.015836
alpha (deg) | Cl | Cd | Cm | Cl/Cd
-17 | -0.512 | 0.30879 | -0.012 | -1.659
-16.5 | -0.532 | 0.27196 | -0.012 | -1.957
-16 | -0.551 | 0.25004 | -0.013 | -2.205
-15.5 | -0.57 | 0.2282 | -0.013 | -2.496
-15 | -0.587 | 0.2247 | -0.013 | -2.61
-14.5 | -0.602 | 0.19772 | -0.013 | -3.044
-14 | -0.615 | 0.18073 | -0.013 | -3.404
-13.5 | -0.626 | 0.1712 | -0.013 | -3.657
-13 | -0.634 | 0.15329 | -0.014 | -4.138
-12.5 | -0.639 | 0.1517 | -0.014 | -4.214
-12 | -0.641 | 0.13616 | -0.014 | -4.705
-11.5 | -0.638 | 0.12573 | -0.014 | -5.078
-11 | -0.632 | 0.11457 | -0.015 | -5.517
-10.5 | -0.621 | 0.10352 | -0.015 | -6.004
-10 | -0.607 | 0.09395 | -0.015 | -6.458
-9.5 | -0.588 | 0.08644 | -0.016 | -6.8
-9 | -0.565 | 0.083 | -0.016 | -6.803
-8.5 | -0.538 | 0.07218 | -0.016 | -7.45
-8 | -0.506 | 0.06652 | -0.017 | -7.606
-7.5 | -0.471 | 0.06355 | -0.017 | -7.41
-7 | -0.433 | 0.0569 | -0.018 | -7.618
-6.5 | -0.394 | 0.05319 | -0.019 | -7.405
-6 | -0.352 | 0.04919 | -0.019 | -7.163
-5.5 | -0.309 | 0.04607 | -0.019 | -6.711
-5 | -0.265 | 0.04342 | -0.02 | -6.097
-4.5 | -0.219 | 0.04082 | -0.021 | -5.368
-4 | -0.173 | 0.03849 | -0.023 | -4.488
-3.5 | -0.156 | 0.01428 | -0.049 | -10.897
-3 | -0.096 | 0.0144 | -0.049 | -6.681
-2.5 | -0.036 | 0.01683 | -0.05 | -2.168
-2 | 0.023 | 0.01375 | -0.05 | 1.707
-1.5 | 0.084 | 0.01013 | -0.051 | 8.251
-1 | 0.144 | 0.01018 | -0.051 | 14.116
-0.5 | 0.204 | 0.0102 | -0.052 | 19.988
0 | 0.264 | 0.01449 | -0.052 | 18.245
0.5 | 0.325 | 0.0148 | -0.053 | 21.938
1 | 0.385 | 0.01516 | -0.053 | 25.379
1.5 | 0.445 | 0.01064 | -0.054 | 41.807
2 | 0.505 | 0.01082 | -0.054 | 46.625
2.5 | 0.564 | 0.01424 | -0.055 | 39.642
3 | 0.624 | 0.0169 | -0.055 | 36.919
3.5 | 0.683 | 0.01746 | -0.056 | 39.107
4 | 0.741 | 0.01814 | -0.056 | 40.886
4.5 | 0.799 | 0.01621 | -0.057 | 49.284
5 | 0.856 | 0.01687 | -0.057 | 50.737
5.5 | 0.903 | 0.0205 | -0.057 | 44.036
6 | 0.965 | 0.01951 | -0.058 | 49.464
6.5 | 1.007 | 0.02528 | -0.058 | 39.815
7 | 1.049 | 0.02621 | -0.058 | 40.023
7.5 | 0.894 | 0.0579 | -0.027 | 15.439
8 | 0.928 | 0.06194 | -0.026 | 14.984
8.5 | 0.959 | 0.0656 | -0.025 | 14.612
9 | 0.985 | 0.07081 | -0.024 | 13.907
9.5 | 1.007 | 0.0764 | -0.024 | 13.176
10 | 1.024 | 0.08307 | -0.023 | 12.331
10.5 | 1.037 | 0.08957 | -0.023 | 11.58
11 | 1.045 | 0.09614 | -0.022 | 10.874
11.5 | 1.049 | 0.10548 | -0.022 | 9.944
12 | 1.048 | 0.11521 | -0.022 | 9.093

## 4. Re 50k Mach 0.10 (2)
BIGFOIL.COM POLAR EXPORT
SB98 VM5 mid
SB98 VM5 mid |  |  |  | Cl Max: | 1.1302 | at alpha= | 11 | deg
XFOIL ncrit=9 |  |  |  | L/D Max: | 34.4798 | at alpha= | 7.5 | deg
Re: | 50000 |  |  | Cd Min: | 0.26182 | at alpha= | -20 | deg
Mach: | 0.1 |  |  | Cl=0 at alpha= | 0.26068 | deg
|  |  |  | @ Cl=0.1, Cd= | 0.024915
|  |  |  | @ Cl=0.4, Cd= | 0.029815
|  |  |  | @ Cl=0.6, Cd= | 0.032976
alpha (deg) | Cl | Cd | Cm | Cl/Cd
-20 | -0.7367 | 0.26182 | 0.043 | -2.8138
-19.5 | -0.7061 | 0.24438 | 0.0429 | -2.8894
-19 | -0.6889 | 0.23842 | 0.0392 | -2.8894
-18.5 | -0.6821 | 0.23819 | 0.0329 | -2.8637
-18 | -0.6589 | 0.2267 | 0.0309 | -2.9065
-17.5 | -0.6396 | 0.21945 | 0.0284 | -2.9146
-17 | -0.6332 | 0.2175 | 0.0229 | -2.9113
-16.5 | -0.6106 | 0.20719 | 0.0211 | -2.9471
-16 | -0.5962 | 0.20156 | 0.0179 | -2.9579
-15.5 | -0.5858 | 0.19561 | 0.0141 | -2.9947
-15 | -0.5658 | 0.18789 | 0.0124 | -3.0113
-14.5 | -0.5754 | 0.18722 | 0.0068 | -3.0734
-14 | -0.5399 | 0.17482 | 0.007 | -3.0883
-13.5 | -0.5335 | 0.16884 | 0.0039 | -3.1598
-13 | -0.5315 | 0.1646 | 0.0009 | -3.229
-12.5 | -0.5076 | 0.15529 | 0.0004 | -3.2687
-12 | -0.4963 | 0.14812 | -0.0013 | -3.3507
-11.5 | -0.4947 | 0.14217 | -0.0038 | -3.4796
-11 | -0.5035 | 0.13787 | -0.0067 | -3.652
-10.5 | -0.4766 | 0.12858 | -0.0061 | -3.7066
-10 | -0.4603 | 0.12145 | -0.0061 | -3.79
-9.5 | -0.4629 | 0.11601 | -0.0073 | -3.9902
-9 | -0.4506 | 0.10867 | -0.0072 | -4.1465
-8.5 | -0.4551 | 0.10369 | -0.0072 | -4.389
-8 | -0.4411 | 0.09692 | -0.0055 | -4.5512
-7 | -0.4157 | 0.08409 | -0.0018 | -4.9435
-6.5 | -0.536 | 0.05589 | -0.0393 | -9.5903
-6 | -0.5221 | 0.04728 | -0.0381 | -11.0427
-5.5 | -0.4966 | 0.04008 | -0.0361 | -12.3902
-5 | -0.4608 | 0.03473 | -0.0339 | -13.2681
-4.5 | -0.4176 | 0.03054 | -0.0317 | -13.6739
-4 | -0.3721 | 0.02706 | -0.0299 | -13.7509
-3.5 | -0.3249 | 0.02418 | -0.0279 | -13.4367
-3 | -0.2859 | 0.01971 | -0.0238 | -14.5053
-2.5 | -0.2848 | 0.01988 | -0.0055 | -14.326
-2 | -0.1021 | 0.02037 | -0.0263 | -5.0123
-1.5 | -0.1311 | 0.01991 | -0.0173 | -6.5846
-1 | -0.1136 | 0.02014 | -0.015 | -5.6405
-0.5 | -0.0795 | 0.02088 | -0.0151 | -3.8075
0 | -0.0427 | 0.02194 | -0.0155 | -1.9462
0.5 | 0.0392 | 0.02378 | -0.0243 | 1.6484
1 | 0.1378 | 0.02562 | -0.0353 | 5.3786
1.5 | 0.2296 | 0.0272 | -0.0442 | 8.4412
2 | 0.3146 | 0.02855 | -0.0511 | 11.0193
2.5 | 0.3941 | 0.02973 | -0.0563 | 13.256
3 | 0.4688 | 0.03081 | -0.0601 | 15.2158
3.5 | 0.5362 | 0.03186 | -0.0621 | 16.8299
4 | 0.5973 | 0.03293 | -0.0626 | 18.1385
4.5 | 0.656 | 0.03394 | -0.0623 | 19.3282
5 | 0.7156 | 0.03462 | -0.0612 | 20.6701
5.5 | 0.759 | 0.03592 | -0.0583 | 21.1303
6 | 0.8293 | 0.03401 | -0.0541 | 24.384
6.5 | 0.9001 | 0.03087 | -0.0485 | 29.1578
7 | 0.9509 | 0.0288 | -0.0418 | 33.0174
7.5 | 0.9744 | 0.02826 | -0.0323 | 34.4798
8 | 0.9923 | 0.03173 | -0.0255 | 31.2732
8.5 | 1.0314 | 0.03614 | -0.0227 | 28.539
9 | 1.0774 | 0.04139 | -0.021 | 26.0304
9.5 | 1.1193 | 0.04783 | -0.0194 | 23.4016
10 | 1.1263 | 0.05491 | -0.0146 | 20.5117
10.5 | 1.1234 | 0.06258 | -0.0104 | 17.9514
11 | 1.1302 | 0.07123 | -0.0081 | 15.8669
11.5 | 1.0159 | 0.08287 | -0.0058 | 12.259
12 | 0.9653 | 0.09754 | -0.0117 | 9.8965
12.5 | 0.82 | 0.13971 | -0.0442 | 5.8693
13 | 0.7735 | 0.16276 | -0.0622 | 4.7524
13.5 | 0.7834 | 0.17062 | -0.064 | 4.5915
14 | 0.8064 | 0.18036 | -0.0653 | 4.4711
14.5 | 0.8154 | 0.18759 | -0.0675 | 4.3467
15 | 0.8329 | 0.19621 | -0.0692 | 4.2449
15.5 | 0.8394 | 0.20197 | -0.0723 | 4.1561
16 | 0.8459 | 0.20767 | -0.0758 | 4.0733

## 5. Re 50k Mach 0.25 (1)
BIGFOIL.COM POLAR EXPORT
SB98 VM5 mid
SB98 VM5 mid |  |  |  | Cl Max: | 1.026 | at alpha= | 6.5 | deg
JavaFoil+Calcfoil stall+Eppler ext transition |  |  |  | L/D Max: | 50.121 | at alpha= | 4.5 | deg
Re: | 50000 |  |  | Cd Min: | 0.00992 | at alpha= | -1 | deg
Mach: | 0.25 |  |  | Cl=0 at alpha= | -2.1967 | deg
|  |  |  | @ Cl=0.1, Cd= | 0.0099432
|  |  |  | @ Cl=0.4, Cd= | 0.014919
|  |  |  | @ Cl=0.6, Cd= | 0.015231
alpha (deg) | Cl | Cd | Cm | Cl/Cd
-15.5 | -0.222 | 0.43796 | -0.013 | -0.507
-15 | -0.284 | 0.38142 | -0.013 | -0.744
-14.5 | -0.338 | 0.32385 | -0.013 | -1.043
-14 | -0.386 | 0.29337 | -0.013 | -1.317
-13.5 | -0.43 | 0.24904 | -0.013 | -1.728
-13 | -0.469 | 0.21542 | -0.014 | -2.179
-12.5 | -0.503 | 0.19787 | -0.014 | -2.541
-12 | -0.53 | 0.16896 | -0.014 | -3.14
-11.5 | -0.552 | 0.1551 | -0.014 | -3.556
-11 | -0.566 | 0.13336 | -0.015 | -4.243
-10.5 | -0.573 | 0.11991 | -0.015 | -4.779
-10 | -0.573 | 0.10491 | -0.015 | -5.464
-9.5 | -0.566 | 0.09443 | -0.016 | -5.997
-9 | -0.553 | 0.08457 | -0.016 | -6.535
-8.5 | -0.533 | 0.07732 | -0.016 | -6.893
-8 | -0.506 | 0.07198 | -0.017 | -7.027
-7.5 | -0.474 | 0.06495 | -0.017 | -7.296
-7 | -0.439 | 0.05949 | -0.018 | -7.374
-6.5 | -0.4 | 0.05458 | -0.019 | -7.334
-6 | -0.359 | 0.04995 | -0.019 | -7.19
-5.5 | -0.316 | 0.04675 | -0.02 | -6.759
-5 | -0.271 | 0.04411 | -0.021 | -6.144
-4.5 | -0.225 | 0.04114 | -0.022 | -5.46
-4 | -0.177 | 0.03875 | -0.023 | -4.572
-3.5 | -0.16 | 0.0142 | -0.05 | -11.25
-3 | -0.099 | 0.01433 | -0.051 | -6.898
-2.5 | -0.037 | 0.01703 | -0.051 | -2.201
-2 | 0.024 | 0.01373 | -0.052 | 1.756
-1.5 | 0.086 | 0.00995 | -0.052 | 8.629
-1 | 0.148 | 0.00992 | -0.053 | 14.896
-0.5 | 0.209 | 0.00995 | -0.053 | 21.05
0 | 0.272 | 0.01003 | -0.054 | 27.087
0.5 | 0.334 | 0.01492 | -0.054 | 22.348
1 | 0.395 | 0.01531 | -0.055 | 25.816
1.5 | 0.457 | 0.01046 | -0.055 | 43.692
2 | 0.519 | 0.01389 | -0.056 | 37.324
2.5 | 0.58 | 0.01429 | -0.056 | 40.578
3 | 0.641 | 0.01716 | -0.057 | 37.358
3.5 | 0.702 | 0.01776 | -0.057 | 39.501
4 | 0.762 | 0.0185 | -0.058 | 41.166
4.5 | 0.82 | 0.01637 | -0.059 | 50.121
5 | 0.873 | 0.02012 | -0.059 | 43.403
5.5 | 0.922 | 0.0211 | -0.059 | 43.704
6 | 0.98 | 0.02355 | -0.059 | 41.603
6.5 | 1.026 | 0.0262 | -0.06 | 39.144
7 | 0.877 | 0.05483 | -0.03 | 15.998
7.5 | 0.91 | 0.05928 | -0.027 | 15.356
8 | 0.942 | 0.06413 | -0.025 | 14.684
8.5 | 0.969 | 0.06776 | -0.025 | 14.303
9 | 0.99 | 0.07476 | -0.024 | 13.236
9.5 | 1.003 | 0.08062 | -0.023 | 12.446
10 | 1.011 | 0.08929 | -0.023 | 11.319
10.5 | 1.011 | 0.09509 | -0.023 | 10.628
11 | 1.002 | 0.10584 | -0.022 | 9.471
11.5 | 0.986 | 0.11811 | -0.022 | 8.35

## 6. Re 50k Mach 0.25 (2)
BIGFOIL.COM POLAR EXPORT
SB98 VM5 mid
SB98 VM5 mid |  |  |  | Cl Max: | 1.1165 | at alpha= | 9.5 | deg
XFOIL ncrit=9 |  |  |  | L/D Max: | 33.1853 | at alpha= | 7 | deg
Re: | 50000 |  |  | Cd Min: | 0.25665 | at alpha= | -20 | deg
Mach: | 0.25 |  |  | Cl=0 at alpha= | 0.24274 | deg
|  |  |  | @ Cl=0.1, Cd= | 0.025386
|  |  |  | @ Cl=0.4, Cd= | 0.030427
|  |  |  | @ Cl=0.6, Cd= | 0.034079
alpha (deg) | Cl | Cd | Cm | Cl/Cd
-20 | -0.7372 | 0.25665 | 0.0475 | -2.8724
-19.5 | -0.7161 | 0.24829 | 0.0448 | -2.8841
-19 | -0.7013 | 0.24419 | 0.0398 | -2.8719
-18.5 | -0.699 | 0.24703 | 0.0328 | -2.8296
-18 | -0.6639 | 0.22914 | 0.0329 | -2.8974
-17.5 | -0.648 | 0.22358 | 0.0289 | -2.8983
-17 | -0.6502 | 0.22617 | 0.0221 | -2.8748
-16.5 | -0.6132 | 0.20964 | 0.0223 | -2.925
-16 | -0.6095 | 0.20823 | 0.0169 | -2.9271
-15.5 | -0.5821 | 0.19663 | 0.0157 | -2.9604
-15 | -0.5748 | 0.19285 | 0.0115 | -2.9806
-14.5 | -0.5535 | 0.18356 | 0.0096 | -3.0154
-14 | -0.5486 | 0.17963 | 0.0059 | -3.0541
-13.5 | -0.5249 | 0.17009 | 0.0047 | -3.086
-13 | -0.5202 | 0.16462 | 0.0016 | -3.16
-12.5 | -0.5186 | 0.16031 | -0.0012 | -3.235
-12 | -0.4927 | 0.15062 | -0.0017 | -3.2711
-11.5 | -0.4797 | 0.14331 | -0.0032 | -3.3473
-11 | -0.4702 | 0.13658 | -0.0047 | -3.4427
-10.5 | -0.4612 | 0.13011 | -0.0057 | -3.5447
-10 | -0.4633 | 0.12481 | -0.0073 | -3.712
-9.5 | -0.4573 | 0.118 | -0.0081 | -3.8754
-9 | -0.4329 | 0.11001 | -0.0073 | -3.9351
-8.5 | -0.4256 | 0.10372 | -0.007 | -4.1034
-8 | -0.4146 | 0.0974 | -0.0059 | -4.2567
-7.5 | -0.4099 | 0.09146 | -0.0048 | -4.4817
-7 | -0.4094 | 0.08592 | -0.0031 | -4.7649
-6.5 | -0.5326 | 0.05989 | -0.0399 | -8.893
-6 | -0.5209 | 0.05181 | -0.0384 | -10.054
-5.5 | -0.5079 | 0.04359 | -0.0372 | -11.6518
-5 | -0.4769 | 0.03748 | -0.0349 | -12.7241
-4.5 | -0.4372 | 0.03279 | -0.0327 | -13.3333
-4 | -0.3919 | 0.02899 | -0.0307 | -13.5185
-3.5 | -0.3435 | 0.02582 | -0.0287 | -13.3036
-3 | -0.2942 | 0.02269 | -0.027 | -12.9661
-2.5 | -0.2825 | 0.02022 | -0.013 | -13.9713
-2 | -0.0997 | 0.02112 | -0.0275 | -4.7206
-1.5 | -0.134 | 0.02058 | -0.018 | -6.5112
-1 | -0.1246 | 0.02068 | -0.0147 | -6.0251
-0.5 | -0.091 | 0.0214 | -0.0147 | -4.2523
0 | -0.0535 | 0.02249 | -0.0153 | -2.3788
0.5 | 0.0567 | 0.0246 | -0.0287 | 2.3049
1 | 0.1525 | 0.02634 | -0.0386 | 5.7897
1.5 | 0.2416 | 0.02787 | -0.0466 | 8.6688
2 | 0.3248 | 0.02922 | -0.0527 | 11.1157
2.5 | 0.4027 | 0.03047 | -0.0572 | 13.2163
3 | 0.4757 | 0.03167 | -0.0604 | 15.0205
3.5 | 0.5416 | 0.03289 | -0.0619 | 16.467
4 | 0.6025 | 0.03413 | -0.0621 | 17.6531
4.5 | 0.6619 | 0.03529 | -0.0616 | 18.756
5 | 0.7083 | 0.03692 | -0.0594 | 19.1847
5.5 | 0.765 | 0.03754 | -0.0568 | 20.3783
6 | 0.8557 | 0.03377 | -0.0519 | 25.3391
6.5 | 0.915 | 0.03155 | -0.0451 | 29.0016
7 | 0.9637 | 0.02904 | -0.0363 | 33.1853
7.5 | 0.9799 | 0.03057 | -0.0268 | 32.0543
8 | 1.0091 | 0.03463 | -0.022 | 29.1395
8.5 | 1.0505 | 0.03979 | -0.0192 | 26.4011
9 | 1.0906 | 0.04592 | -0.0169 | 23.75
9.5 | 1.1165 | 0.0528 | -0.0139 | 21.1458
10 | 1.1005 | 0.06057 | -0.0087 | 18.1691
10.5 | 1.0662 | 0.06902 | -0.0045 | 15.4477
11 | 1.0176 | 0.07913 | -0.004 | 12.8599
12 | 0.8438 | 0.12635 | -0.0351 | 6.6783
13 | 0.7752 | 0.16586 | -0.0635 | 4.6738
13.5 | 0.7888 | 0.17417 | -0.0654 | 4.5289
14 | 0.8154 | 0.18465 | -0.0667 | 4.4159
14.5 | 0.8274 | 0.19241 | -0.0689 | 4.3002

## 7. Re 50k Mach 0.50 (1)
BIGFOIL.COM POLAR EXPORT
SB98 VM5 mid
SB98 VM5 mid |  |  |  | Cl Max: | 1.204 | at alpha= | 20 | deg
JavaFoil+Calcfoil stall+Eppler ext transition |  |  |  | L/D Max: | 40.69 | at alpha= | 4 | deg
Re: | 50000 |  |  | Cd Min: | 0.00977 | at alpha= | -1.5 | deg
Mach: | 0.5 |  |  | Cl=0 at alpha= | -2.1957 | deg
|  |  |  | @ Cl=0.1, Cd= | 0.0097717
|  |  |  | @ Cl=0.4, Cd= | 0.014394
|  |  |  | @ Cl=0.6, Cd= | 0.016908
alpha (deg) | Cl | Cd | Cm | Cl/Cd
-20 | -0.972 | 0.43527 | -0.021 | -2.233
-19.5 | -0.945 | 0.42214 | -0.021 | -2.238
-19 | -0.919 | 0.41536 | -0.021 | -2.212
-18.5 | -0.892 | 0.3998 | -0.021 | -2.232
-18 | -0.866 | 0.38883 | -0.022 | -2.227
-17.5 | -0.839 | 0.38277 | -0.022 | -2.193
-17 | -0.813 | 0.37561 | -0.022 | -2.164
-16.5 | -0.786 | 0.36614 | -0.022 | -2.147
-16 | -0.759 | 0.36743 | -0.023 | -2.067
-15.5 | -0.732 | 0.37116 | -0.023 | -1.973
-15 | -0.703 | 0.32939 | -0.021 | -2.135
-14.5 | -0.676 | 0.32179 | -0.021 | -2.101
-14 | -0.649 | 0.32453 | -0.021 | -2
-13.5 | -0.622 | 0.30571 | -0.022 | -2.035
-13 | -0.595 | 0.31268 | -0.022 | -1.903
-12.5 | -0.568 | 0.28072 | -0.022 | -2.023
-12 | -0.541 | 0.30609 | -0.022 | -1.767
-11.5 | -0.512 | 0.255 | -0.021 | -2.01
-11 | -0.485 | 0.25599 | -0.021 | -1.896
-10.5 | -0.458 | 0.23248 | -0.021 | -1.97
-10 | -0.431 | 0.2247 | -0.021 | -1.916
-9.5 | -0.403 | 0.22601 | -0.022 | -1.784
-9 | -0.375 | 0.20299 | -0.02 | -1.849
-8.5 | -0.348 | 0.19742 | -0.02 | -1.762
-8 | -0.32 | 0.17709 | -0.02 | -1.81
-7.5 | -0.293 | 0.17522 | -0.018 | -1.67
-7 | -0.265 | 0.15768 | -0.019 | -1.682
-6.5 | -0.373 | 0.07907 | -0.018 | -4.719
-6 | -0.366 | 0.06149 | -0.02 | -5.959
-5.5 | -0.335 | 0.05415 | -0.021 | -6.193
-5 | -0.294 | 0.04796 | -0.022 | -6.127
-4.5 | -0.247 | 0.04403 | -0.023 | -5.6
-4 | -0.196 | 0.04053 | -0.024 | -4.832
-3.5 | -0.143 | 0.03776 | -0.026 | -3.79
-3 | -0.11 | 0.01063 | -0.057 | -10.357
-2.5 | -0.042 | 0.01889 | -0.057 | -2.215
-2 | 0.027 | 0.01422 | -0.058 | 1.893
-1.5 | 0.096 | 0.00977 | -0.058 | 9.817
-1 | 0.165 | 0.0098 | -0.059 | 16.851
-0.5 | 0.234 | 0.01246 | -0.06 | 18.783
0 | 0.304 | 0.01518 | -0.06 | 20.008
0.5 | 0.373 | 0.01329 | -0.061 | 28.051
1 | 0.442 | 0.01611 | -0.061 | 27.41
1.5 | 0.511 | 0.01646 | -0.062 | 31.019
2 | 0.579 | 0.01678 | -0.063 | 34.518
2.5 | 0.648 | 0.0172 | -0.063 | 37.657
3 | 0.716 | 0.02102 | -0.064 | 34.046
3.5 | 0.775 | 0.01948 | -0.064 | 39.77
4 | 0.837 | 0.02058 | -0.064 | 40.69
4.5 | 0.895 | 0.02366 | -0.064 | 37.845
5 | 0.96 | 0.02432 | -0.065 | 39.485
5.5 | 1.012 | 0.02613 | -0.065 | 38.722
6 | 1.047 | 0.02802 | -0.065 | 37.386
6.5 | 0.902 | 0.05533 | -0.03 | 16.295
7 | 0.92 | 0.06341 | -0.027 | 14.508
7.5 | 0.916 | 0.07513 | -0.026 | 12.197
8 | 0.856 | 0.09332 | -0.023 | 9.176
8.5 | 0.587 | 0.1822 | -0.023 | 3.22
9 | 0.614 | 0.18971 | -0.027 | 3.238
9.5 | 0.641 | 0.21407 | -0.027 | 2.995
10 | 0.669 | 0.24532 | -0.03 | 2.727
10.5 | 0.696 | 0.24929 | -0.03 | 2.791
11 | 0.722 | 0.26895 | -0.03 | 2.686
11.5 | 0.751 | 0.28479 | -0.034 | 2.636
12 | 0.777 | 0.28808 | -0.034 | 2.698
12.5 | 0.804 | 0.30546 | -0.034 | 2.632
13 | 0.831 | 0.29893 | -0.035 | 2.779
13.5 | 0.857 | 0.30591 | -0.036 | 2.803
14 | 0.887 | 0.33186 | -0.039 | 2.671
14.5 | 0.913 | 0.33896 | -0.039 | 2.693
15 | 0.939 | 0.36041 | -0.04 | 2.606
15.5 | 0.965 | 0.35924 | -0.04 | 2.688
16 | 0.992 | 0.37479 | -0.04 | 2.646
16.5 | 1.018 | 0.37968 | -0.041 | 2.681
17 | 1.047 | 0.40032 | -0.044 | 2.616
17.5 | 1.075 | 0.42056 | -0.045 | 2.557
18 | 1.101 | 0.44004 | -0.046 | 2.502
18.5 | 1.127 | 0.44699 | -0.046 | 2.521
19 | 1.153 | 0.45186 | -0.046 | 2.551
19.5 | 1.178 | 0.4474 | -0.046 | 2.633
20 | 1.204 | 0.45841 | -0.047 | 2.626

## 8. Re 50k Mach 0.50 (2)
BIGFOIL.COM POLAR EXPORT
SB98 VM5 mid
SB98 VM5 mid |  |  |  | Cl Max: | 1.074 | at alpha= | 20 | deg
XFOIL ncrit=9 |  |  |  | L/D Max: | 26.5243 | at alpha= | 6.5 | deg
Re: | 50000 |  |  | Cd Min: | 0.30122 | at alpha= | 20 | deg
Mach: | 0.5 |  |  | Cl=0 at alpha= | -0.027039 | deg
|  |  |  | @ Cl=0.1, Cd= | 0.027535
|  |  |  | @ Cl=0.4, Cd= | 0.033927
|  |  |  | @ Cl=0.6, Cd= | 0.042097
alpha (deg) | Cl | Cd | Cm | Cl/Cd
-20 | -0.7983 | 0.28224 | 0.0563 | -2.8284
-19.5 | -0.7768 | 0.27357 | 0.0514 | -2.8395
-19 | -0.7508 | 0.26253 | 0.048 | -2.8599
-18.5 | -0.7307 | 0.25643 | 0.0427 | -2.8495
-17.5 | -0.6859 | 0.2395 | 0.0343 | -2.8639
-17 | -0.669 | 0.23487 | 0.0289 | -2.8484
-16.5 | -0.6452 | 0.22492 | 0.0255 | -2.8686
-16 | -0.6253 | 0.21817 | 0.0215 | -2.8661
-15.5 | -0.6076 | 0.21112 | 0.0171 | -2.878
-15 | -0.584 | 0.2025 | 0.0143 | -2.884
-14.5 | -0.5691 | 0.19613 | 0.01 | -2.9016
-14 | -0.5514 | 0.18948 | 0.0069 | -2.9101
-13.5 | -0.5268 | 0.17997 | 0.0048 | -2.9272
-13 | -0.514 | 0.17357 | 0.0014 | -2.9613
-12.5 | -0.5092 | 0.16959 | -0.0019 | -3.0025
-12 | -0.4806 | 0.15914 | -0.0033 | -3.02
-11.5 | -0.4638 | 0.15161 | -0.0051 | -3.0592
-11 | -0.4525 | 0.14511 | -0.0069 | -3.1183
-10.5 | -0.4456 | 0.13915 | -0.0085 | -3.2023
-10 | -0.4413 | 0.13328 | -0.0099 | -3.3111
-9.5 | -0.4182 | 0.12432 | -0.0105 | -3.3639
-9 | -0.4027 | 0.11739 | -0.0104 | -3.4304
-8.5 | -0.3862 | 0.10994 | -0.0104 | -3.5128
-8 | -0.3796 | 0.1039 | -0.0103 | -3.6535
-7.5 | -0.3798 | 0.09807 | -0.0101 | -3.8727
-7 | -0.4189 | 0.08248 | -0.0321 | -5.0788
-6.5 | -0.4413 | 0.07382 | -0.0358 | -5.9781
-6 | -0.4753 | 0.06529 | -0.0391 | -7.2798
-5.5 | -0.4901 | 0.05823 | -0.0376 | -8.4166
-5 | -0.5004 | 0.05134 | -0.0358 | -9.7468
-4.5 | -0.4946 | 0.04466 | -0.034 | -11.0748
-4 | -0.4696 | 0.03841 | -0.0327 | -12.226
-3.5 | -0.4286 | 0.03355 | -0.031 | -12.775
-3 | -0.3771 | 0.02962 | -0.0295 | -12.7313
-2.5 | -0.3218 | 0.02664 | -0.0278 | -12.0796
-2 | -0.2696 | 0.02319 | -0.0257 | -11.6257
-1 | -0.1584 | 0.02352 | -0.0149 | -6.7347
-0.5 | -0.1032 | 0.02428 | -0.0195 | -4.2504
0 | 0.0059 | 0.02599 | -0.0319 | 0.22701
0.5 | 0.1052 | 0.02762 | -0.0414 | 3.8088
1 | 0.1997 | 0.02919 | -0.0491 | 6.8414
1.5 | 0.276 | 0.03074 | -0.0532 | 8.9785
2 | 0.3451 | 0.03241 | -0.0557 | 10.6479
2.5 | 0.4106 | 0.03422 | -0.0574 | 11.9988
3 | 0.4712 | 0.03623 | -0.0581 | 13.0058
3.5 | 0.5268 | 0.03847 | -0.058 | 13.6938
4 | 0.578 | 0.04095 | -0.0572 | 14.1148
4.5 | 0.6277 | 0.04354 | -0.0558 | 14.4166
5 | 0.6945 | 0.04529 | -0.0543 | 15.3345
5.5 | 0.738 | 0.04751 | -0.0503 | 15.5336
6.5 | 0.9562 | 0.03605 | -0.0284 | 26.5243
7 | 0.9849 | 0.03769 | -0.0186 | 26.1316
7.5 | 0.9954 | 0.04284 | -0.0123 | 23.2353
8 | 0.9957 | 0.04914 | -0.0072 | 20.2625
8.5 | 0.9771 | 0.05733 | -0.0046 | 17.0434
9 | 0.9217 | 0.06987 | -0.0088 | 13.1916
9.5 | 0.8657 | 0.08606 | -0.0183 | 10.0593
10 | 0.827 | 0.10232 | -0.0278 | 8.0825
10.5 | 0.8068 | 0.11562 | -0.0345 | 6.978
11 | 0.8136 | 0.12544 | -0.0368 | 6.486
11.5 | 0.8106 | 0.13742 | -0.0423 | 5.8987
12 | 0.8132 | 0.14882 | -0.0474 | 5.4643
13 | 0.7983 | 0.17913 | -0.0698 | 4.4565
13.5 | 0.8149 | 0.18756 | -0.0729 | 4.3447
14 | 0.8243 | 0.1946 | -0.077 | 4.2359
14.5 | 0.8426 | 0.20351 | -0.0806 | 4.1403
15 | 0.8641 | 0.21256 | -0.0838 | 4.0652
15.5 | 0.8918 | 0.22374 | -0.0865 | 3.9859
16 | 0.9038 | 0.22924 | -0.0914 | 3.9426
16.5 | 0.9204 | 0.23656 | -0.0961 | 3.8908
17 | 0.9403 | 0.24496 | -0.1007 | 3.8386
17.5 | 0.971 | 0.25819 | -0.1031 | 3.7608
18 | 0.9844 | 0.26258 | -0.1091 | 3.749
18.5 | 1.0031 | 0.27024 | -0.1146 | 3.7119
19 | 1.0345 | 0.28529 | -0.1168 | 3.6261
19.5 | 1.0457 | 0.28724 | -0.1246 | 3.6405
20 | 1.074 | 0.30122 | -0.1276 | 3.5655

## 9. Re 100k Mach 0.00 (1)
BIGFOIL.COM POLAR EXPORT
SB98 VM5 mid
SB98 VM5 mid |  |  |  | Cl Max: | 1.132 | at alpha= | 8 | deg
JavaFoil+Calcfoil stall+Eppler ext transition |  |  |  | L/D Max: | 87.593 | at alpha= | 5 | deg
Re: | 100000 |  |  | Cd Min: | 0.00762 | at alpha= | -1.5 | deg
Mach: | 0 |  |  | Cl=0 at alpha= | -2.1949 | deg
|  |  |  | @ Cl=0.1, Cd= | 0.0076342
|  |  |  | @ Cl=0.4, Cd= | 0.0081059
|  |  |  | @ Cl=0.6, Cd= | 0.011339
alpha (deg) | Cl | Cd | Cm | Cl/Cd
-17.5 | -0.539 | 0.23972 | -0.012 | -2.251
-17 | -0.557 | 0.22861 | -0.012 | -2.436
-16.5 | -0.574 | 0.22116 | -0.013 | -2.594
-16 | -0.59 | 0.20349 | -0.013 | -2.898
-15.5 | -0.605 | 0.18225 | -0.013 | -3.318
-15 | -0.618 | 0.17139 | -0.013 | -3.607
-14.5 | -0.63 | 0.16146 | -0.013 | -3.903
-14 | -0.64 | 0.1501 | -0.013 | -4.265
-13.5 | -0.648 | 0.14171 | -0.013 | -4.571
-13 | -0.653 | 0.1283 | -0.014 | -5.088
-12.5 | -0.655 | 0.12257 | -0.014 | -5.34
-12 | -0.653 | 0.11338 | -0.014 | -5.761
-11.5 | -0.648 | 0.10354 | -0.015 | -6.261
-11 | -0.639 | 0.09637 | -0.015 | -6.636
-10.5 | -0.627 | 0.08971 | -0.015 | -6.989
-10 | -0.61 | 0.08261 | -0.015 | -7.389
-9.5 | -0.59 | 0.07436 | -0.016 | -7.934
-9 | -0.566 | 0.07189 | -0.016 | -7.87
-8.5 | -0.538 | 0.06455 | -0.017 | -8.332
-8 | -0.505 | 0.05924 | -0.017 | -8.532
-7.5 | -0.47 | 0.0574 | -0.018 | -8.191
-7 | -0.432 | 0.05174 | -0.018 | -8.359
-6.5 | -0.393 | 0.04795 | -0.019 | -8.188
-6 | -0.351 | 0.04524 | -0.019 | -7.762
-5.5 | -0.308 | 0.04226 | -0.02 | -7.288
-5 | -0.264 | 0.03995 | -0.021 | -6.603
-4.5 | -0.218 | 0.03771 | -0.022 | -5.791
-4 | -0.213 | 0.00936 | -0.048 | -22.785
-3.5 | -0.155 | 0.00914 | -0.049 | -16.949
-3 | -0.096 | 0.00901 | -0.049 | -10.624
-2.5 | -0.036 | 0.00774 | -0.05 | -4.693
-2 | 0.023 | 0.00766 | -0.05 | 3.05
-1.5 | 0.083 | 0.00762 | -0.051 | 10.908
-1 | 0.143 | 0.00767 | -0.051 | 18.647
-0.5 | 0.203 | 0.00769 | -0.052 | 26.369
0 | 0.263 | 0.00779 | -0.052 | 33.774
0.5 | 0.323 | 0.00785 | -0.053 | 41.161
1 | 0.383 | 0.00808 | -0.053 | 47.366
1.5 | 0.442 | 0.00817 | -0.054 | 54.185
2 | 0.502 | 0.00831 | -0.054 | 60.428
2.5 | 0.562 | 0.00846 | -0.055 | 66.384
3 | 0.621 | 0.01293 | -0.055 | 48.016
3.5 | 0.68 | 0.01337 | -0.056 | 50.816
4 | 0.738 | 0.0139 | -0.056 | 53.071
4.5 | 0.795 | 0.00937 | -0.057 | 84.9
5 | 0.852 | 0.00972 | -0.057 | 87.593
5.5 | 0.907 | 0.01354 | -0.058 | 67.013
6 | 0.96 | 0.01619 | -0.058 | 59.322
6.5 | 1.012 | 0.02103 | -0.059 | 48.121
7 | 1.061 | 0.02204 | -0.059 | 48.15
7.5 | 1.096 | 0.02292 | -0.059 | 47.839
8 | 1.132 | 0.02376 | -0.059 | 47.63
8.5 | 0.958 | 0.05954 | -0.027 | 16.083
9 | 0.984 | 0.06412 | -0.026 | 15.347
9.5 | 1.007 | 0.06956 | -0.025 | 14.469
10 | 1.025 | 0.07413 | -0.024 | 13.834
10.5 | 1.04 | 0.07966 | -0.024 | 13.055
11 | 1.05 | 0.08499 | -0.023 | 12.357
11.5 | 1.056 | 0.09351 | -0.023 | 11.293
12 | 1.057 | 0.10085 | -0.023 | 10.484
12.5 | 1.054 | 0.10782 | -0.023 | 9.779
13 | 1.047 | 0.1149 | -0.022 | 9.114

## 10. Re 100k Mach 0.00 (2)
BIGFOIL.COM POLAR EXPORT
SB98 VM5 mid
SB98 VM5 mid |  |  |  | Cl Max: | 1.1925 | at alpha= | 11 | deg
XFOIL ncrit=9 |  |  |  | L/D Max: | 52.4494 | at alpha= | 7 | deg
Re: | 100000 |  |  | Cd Min: | 0.24672 | at alpha= | -20 | deg
Mach: | 0 |  |  | Cl=0 at alpha= | -1.2441 | deg
|  |  |  | @ Cl=0.1, Cd= | 0.01612
|  |  |  | @ Cl=0.4, Cd= | 0.014795
|  |  |  | @ Cl=0.6, Cd= | 0.01548
alpha (deg) | Cl | Cd | Cm | Cl/Cd
-20 | -0.717 | 0.24672 | 0.047 | -2.9061
-19.5 | -0.7012 | 0.24124 | 0.0421 | -2.9066
-19 | -0.6947 | 0.24061 | 0.0347 | -2.8872
-18.5 | -0.6714 | 0.22865 | 0.0332 | -2.9364
-18 | -0.6517 | 0.22124 | 0.0312 | -2.9457
-17.5 | -0.6352 | 0.21493 | 0.0278 | -2.9554
-17 | -0.6234 | 0.20999 | 0.0224 | -2.9687
-16.5 | -0.6314 | 0.21075 | 0.0143 | -2.996
-16 | -0.591 | 0.19513 | 0.0169 | -3.0288
-15.5 | -0.5757 | 0.18862 | 0.014 | -3.0522
-15 | -0.5721 | 0.18428 | 0.0082 | -3.1045
-14.5 | -0.5842 | 0.18191 | 0.0001 | -3.2115
-14 | -0.5392 | 0.16804 | 0.0044 | -3.2088
-13.5 | -0.5281 | 0.16157 | 0.0015 | -3.2686
-13 | -0.5474 | 0.15819 | -0.0076 | -3.4604
-12.5 | -0.5092 | 0.14729 | -0.0039 | -3.4571
-12 | -0.5055 | 0.14083 | -0.0076 | -3.5894
-11.5 | -0.5177 | 0.13344 | -0.0143 | -3.8796
-11 | -0.4871 | 0.12579 | -0.0117 | -3.8723
-10.5 | -0.5138 | 0.11953 | -0.0216 | -4.2985
-10 | -0.4787 | 0.11111 | -0.0171 | -4.3083
-9.5 | -0.514 | 0.10377 | -0.0285 | -4.9533
-9 | -0.4764 | 0.09669 | -0.0228 | -4.9271
-8.5 | -0.4846 | 0.08858 | -0.0266 | -5.4708
-8 | -0.5465 | 0.07997 | -0.0396 | -6.8338
-7.5 | -0.5033 | 0.07363 | -0.0324 | -6.8355
-7 | -0.5141 | 0.06619 | -0.0335 | -7.767
-6.5 | -0.5549 | 0.0422 | -0.0391 | -13.1493
-6 | -0.5309 | 0.03548 | -0.0359 | -14.9634
-5.5 | -0.4985 | 0.03027 | -0.0327 | -16.4685
-5 | -0.4583 | 0.02657 | -0.03 | -17.2488
-4.5 | -0.4147 | 0.02331 | -0.0285 | -17.7906
-4 | -0.3686 | 0.02104 | -0.0271 | -17.519
-3.5 | -0.3223 | 0.01918 | -0.0259 | -16.804
-3 | -0.2762 | 0.01713 | -0.0254 | -16.1238
-2.5 | -0.2395 | 0.01505 | -0.022 | -15.9136
-2 | -0.172 | 0.01559 | -0.0221 | -11.0327
-1.5 | -0.0848 | 0.01594 | -0.0256 | -5.3199
-1 | 0.0809 | 0.01618 | -0.0473 | 5
-0.5 | 0.1734 | 0.01589 | -0.0564 | 10.9125
0 | 0.2618 | 0.0155 | -0.0636 | 16.8903
0.5 | 0.3375 | 0.01505 | -0.0675 | 22.4252
1 | 0.3947 | 0.0148 | -0.0674 | 26.6689
1.5 | 0.4448 | 0.01475 | -0.0659 | 30.1559
2 | 0.4941 | 0.01485 | -0.064 | 33.2727
2.5 | 0.5434 | 0.01508 | -0.0622 | 36.0345
3 | 0.5927 | 0.01542 | -0.0604 | 38.4371
3.5 | 0.6423 | 0.01583 | -0.0586 | 40.5749
4 | 0.6921 | 0.01628 | -0.057 | 42.5123
4.5 | 0.7423 | 0.01672 | -0.0552 | 44.3959
5 | 0.7889 | 0.01693 | -0.0525 | 46.5978
5.5 | 0.8358 | 0.01718 | -0.0499 | 48.6496
6 | 0.8815 | 0.01748 | -0.0473 | 50.4291
6.5 | 0.924 | 0.01779 | -0.0442 | 51.9393
7 | 0.9593 | 0.01829 | -0.0401 | 52.4494
7.5 | 0.973 | 0.0211 | -0.0336 | 46.1137
8 | 0.9925 | 0.02475 | -0.0287 | 40.101
8.5 | 1.0264 | 0.02819 | -0.0257 | 36.4101
9 | 1.0704 | 0.03178 | -0.024 | 33.6816
9.5 | 1.1171 | 0.03618 | -0.023 | 30.8762
10 | 1.1542 | 0.04035 | -0.0205 | 28.6047
10.5 | 1.1869 | 0.0471 | -0.0188 | 25.1996
11 | 1.1925 | 0.05308 | -0.0136 | 22.4661
11.5 | 1.1791 | 0.05966 | -0.0079 | 19.7637
12 | 1.1457 | 0.06663 | -0.0023 | 17.195
12.5 | 1.1024 | 0.07542 | -0.0006 | 14.6168
13 | 1.0551 | 0.08679 | -0.0035 | 12.1569
13.5 | 1.0174 | 0.10041 | -0.0087 | 10.1325
14 | 0.8194 | 0.16613 | -0.0565 | 4.9323
14.5 | 0.8559 | 0.1733 | -0.0534 | 4.9388
15 | 0.832 | 0.18225 | -0.0632 | 4.5652
15.5 | 0.8535 | 0.19079 | -0.0639 | 4.4735
16 | 0.8539 | 0.19749 | -0.0697 | 4.3238

## 11. Re 100k Mach 0.10 (1)
BIGFOIL.COM POLAR EXPORT
SB98 VM5 mid
SB98 VM5 mid |  |  |  | Cl Max: | 1.135 | at alpha= | 8 | deg
JavaFoil+Calcfoil stall+Eppler ext transition |  |  |  | L/D Max: | 88.289 | at alpha= | 5 | deg
Re: | 100000 |  |  | Cd Min: | 0.00758 | at alpha= | -1.5 | deg
Mach: | 0.1 |  |  | Cl=0 at alpha= | -2.1949 | deg
|  |  |  | @ Cl=0.1, Cd= | 0.0075933
|  |  |  | @ Cl=0.4, Cd= | 0.008075
|  |  |  | @ Cl=0.6, Cd= | 0.01116
alpha (deg) | Cl | Cd | Cm | Cl/Cd
-17 | -0.512 | 0.24509 | -0.012 | -2.091
-16.5 | -0.532 | 0.23272 | -0.013 | -2.287
-16 | -0.551 | 0.21819 | -0.013 | -2.527
-15.5 | -0.57 | 0.19005 | -0.013 | -2.997
-15 | -0.587 | 0.18695 | -0.013 | -3.138
-14.5 | -0.602 | 0.16895 | -0.013 | -3.563
-14 | -0.615 | 0.15439 | -0.013 | -3.985
-13.5 | -0.626 | 0.14249 | -0.014 | -4.394
-13 | -0.634 | 0.13291 | -0.014 | -4.773
-12.5 | -0.639 | 0.12922 | -0.014 | -4.948
-12 | -0.641 | 0.11449 | -0.014 | -5.596
-11.5 | -0.638 | 0.10823 | -0.015 | -5.899
-11 | -0.632 | 0.09661 | -0.015 | -6.542
-10.5 | -0.622 | 0.09013 | -0.015 | -6.896
-10 | -0.607 | 0.08279 | -0.015 | -7.329
-9.5 | -0.588 | 0.07611 | -0.016 | -7.723
-9 | -0.565 | 0.07256 | -0.016 | -7.783
-8.5 | -0.538 | 0.06441 | -0.016 | -8.349
-8 | -0.506 | 0.05952 | -0.017 | -8.5
-7.5 | -0.471 | 0.05705 | -0.018 | -8.256
-7 | -0.434 | 0.05227 | -0.018 | -8.296
-6.5 | -0.394 | 0.04833 | -0.019 | -8.151
-6 | -0.352 | 0.04508 | -0.019 | -7.818
-5.5 | -0.309 | 0.04236 | -0.02 | -7.3
-5 | -0.265 | 0.03992 | -0.021 | -6.634
-4.5 | -0.219 | 0.03778 | -0.022 | -5.806
-4 | -0.214 | 0.0093 | -0.048 | -23.045
-3.5 | -0.156 | 0.00917 | -0.049 | -16.973
-3 | -0.096 | 0.00898 | -0.049 | -10.717
-2.5 | -0.036 | 0.00769 | -0.05 | -4.745
-2 | 0.023 | 0.00764 | -0.05 | 3.07
-1.5 | 0.084 | 0.00758 | -0.051 | 11.029
-1 | 0.144 | 0.00763 | -0.051 | 18.848
-0.5 | 0.204 | 0.00764 | -0.052 | 26.671
0 | 0.264 | 0.00775 | -0.052 | 34.135
0.5 | 0.325 | 0.00785 | -0.053 | 41.324
1 | 0.385 | 0.00804 | -0.053 | 47.829
1.5 | 0.445 | 0.00818 | -0.054 | 54.377
2 | 0.505 | 0.00827 | -0.054 | 61.005
2.5 | 0.564 | 0.00843 | -0.055 | 66.969
3 | 0.624 | 0.01298 | -0.055 | 48.082
3.5 | 0.683 | 0.01341 | -0.056 | 50.945
4 | 0.741 | 0.01395 | -0.056 | 53.145
4.5 | 0.799 | 0.00941 | -0.057 | 84.91
5 | 0.856 | 0.00969 | -0.057 | 88.289
5.5 | 0.911 | 0.01358 | -0.058 | 67.102
6 | 0.965 | 0.01625 | -0.058 | 59.364
6.5 | 1.016 | 0.02119 | -0.059 | 47.954
7 | 1.066 | 0.02216 | -0.059 | 48.09
7.5 | 1.099 | 0.0231 | -0.059 | 47.603
8 | 1.135 | 0.02407 | -0.059 | 47.154
8.5 | 0.96 | 0.05984 | -0.027 | 16.038
9 | 0.985 | 0.06457 | -0.026 | 15.262
9.5 | 1.007 | 0.06981 | -0.024 | 14.424
10 | 1.025 | 0.07452 | -0.024 | 13.75
10.5 | 1.038 | 0.08056 | -0.024 | 12.879
11 | 1.046 | 0.08565 | -0.023 | 12.208
11.5 | 1.049 | 0.09468 | -0.023 | 11.081
12 | 1.048 | 0.10053 | -0.023 | 10.422
12.5 | 1.042 | 0.10789 | -0.023 | 9.655
13 | 1.031 | 0.11821 | -0.023 | 8.724

## 12. Re 100k Mach 0.10 (2)
BIGFOIL.COM POLAR EXPORT
SB98 VM5 mid
SB98 VM5 mid |  |  |  | Cl Max: | 1.1871 | at alpha= | 11 | deg
XFOIL ncrit=9 |  |  |  | L/D Max: | 52.1301 | at alpha= | 7 | deg
Re: | 100000 |  |  | Cd Min: | 0.24748 | at alpha= | -20 | deg
Mach: | 0.1 |  |  | Cl=0 at alpha= | -1.2462 | deg
|  |  |  | @ Cl=0.1, Cd= | 0.016203
|  |  |  | @ Cl=0.4, Cd= | 0.014895
|  |  |  | @ Cl=0.6, Cd= | 0.015576
alpha (deg) | Cl | Cd | Cm | Cl/Cd
-20 | -0.719 | 0.24748 | 0.0473 | -2.9053
-19.5 | -0.7033 | 0.24221 | 0.0422 | -2.9037
-19 | -0.6975 | 0.242 | 0.0346 | -2.8822
-18.5 | -0.672 | 0.22899 | 0.0338 | -2.9346
-18 | -0.6528 | 0.22184 | 0.0314 | -2.9427
-17.5 | -0.6363 | 0.21551 | 0.0279 | -2.9525
-17 | -0.6254 | 0.21102 | 0.0222 | -2.9637
-16.5 | -0.6332 | 0.21179 | 0.0142 | -2.9898
-16 | -0.5912 | 0.19563 | 0.0171 | -3.022
-15.5 | -0.576 | 0.18913 | 0.014 | -3.0455
-15 | -0.5743 | 0.18533 | 0.0078 | -3.0988
-14.5 | -0.5722 | 0.17894 | 0.0029 | -3.1977
-14 | -0.5383 | 0.16848 | 0.0045 | -3.195
-13.5 | -0.5281 | 0.16211 | 0.0013 | -3.2577
-13 | -0.5485 | 0.15901 | -0.008 | -3.4495
-12.5 | -0.5075 | 0.14774 | -0.0038 | -3.4351
-12 | -0.5069 | 0.14154 | -0.0082 | -3.5813
-11.5 | -0.5094 | 0.13357 | -0.0128 | -3.8137
-11 | -0.4851 | 0.12628 | -0.0116 | -3.8415
-10.5 | -0.5155 | 0.12026 | -0.0224 | -4.2865
-10 | -0.4757 | 0.11169 | -0.0169 | -4.2591
-9.5 | -0.516 | 0.10442 | -0.0294 | -4.9416
-9 | -0.4762 | 0.09723 | -0.0232 | -4.8977
-8.5 | -0.478 | 0.08935 | -0.0259 | -5.3497
-8 | -0.5504 | 0.08084 | -0.0402 | -6.8085
-7.5 | -0.5007 | 0.07436 | -0.0323 | -6.7335
-7 | -0.51 | 0.067 | -0.0332 | -7.6119
-6.5 | -0.555 | 0.04312 | -0.0399 | -12.8711
-6 | -0.5329 | 0.0362 | -0.0362 | -14.721
-5.5 | -0.5017 | 0.03087 | -0.033 | -16.252
-5 | -0.4619 | 0.02687 | -0.0303 | -17.1902
-4.5 | -0.4185 | 0.02362 | -0.0287 | -17.718
-4 | -0.3721 | 0.02127 | -0.0272 | -17.4941
-3.5 | -0.3254 | 0.0195 | -0.026 | -16.6872
-3 | -0.2796 | 0.01751 | -0.0253 | -15.968
-2.5 | -0.2401 | 0.01513 | -0.0227 | -15.8691
-2 | -0.17 | 0.01566 | -0.0231 | -10.8557
-1.5 | -0.0858 | 0.016 | -0.0258 | -5.3625
-1 | 0.0832 | 0.01626 | -0.0478 | 5.1169
-0.5 | 0.1809 | 0.01593 | -0.0577 | 11.3559
0 | 0.2663 | 0.01552 | -0.0643 | 17.1585
0.5 | 0.3371 | 0.01513 | -0.0673 | 22.2802
1 | 0.3937 | 0.0149 | -0.0672 | 26.4228
1.5 | 0.4444 | 0.01486 | -0.0657 | 29.9058
2 | 0.494 | 0.01497 | -0.0639 | 32.9993
2.5 | 0.5439 | 0.01521 | -0.062 | 35.7594
3 | 0.5942 | 0.01553 | -0.0603 | 38.2614
3.5 | 0.6447 | 0.01593 | -0.0586 | 40.4708
4 | 0.6951 | 0.01638 | -0.057 | 42.4359
4.5 | 0.7446 | 0.01685 | -0.0551 | 44.1899
5 | 0.7935 | 0.01699 | -0.0525 | 46.7039
5.5 | 0.84 | 0.01726 | -0.0498 | 48.6674
6 | 0.8856 | 0.01757 | -0.047 | 50.4041
6.5 | 0.9275 | 0.01789 | -0.0437 | 51.8446
7 | 0.9618 | 0.01845 | -0.0393 | 52.1301
7.5 | 0.9737 | 0.02159 | -0.0327 | 45.0996
8 | 0.9954 | 0.02511 | -0.0279 | 39.6416
8.5 | 1.03 | 0.02859 | -0.0249 | 36.0266
9 | 1.0746 | 0.0323 | -0.0232 | 33.2693
9.5 | 1.1208 | 0.03687 | -0.0221 | 30.3987
10 | 1.1562 | 0.0412 | -0.0195 | 28.0631
10.5 | 1.1857 | 0.04818 | -0.0174 | 24.6098
11 | 1.1871 | 0.05435 | -0.012 | 21.8418
11.5 | 1.1679 | 0.0609 | -0.006 | 19.1773
12 | 1.1315 | 0.06809 | -0.0012 | 16.6177
12.5 | 1.0875 | 0.07735 | -0.0007 | 14.0595
13 | 1.0414 | 0.08925 | -0.0045 | 11.6683
14 | 0.8191 | 0.16691 | -0.057 | 4.9074
14.5 | 0.8504 | 0.17425 | -0.0551 | 4.8803
15 | 0.8318 | 0.18306 | -0.0639 | 4.5439
15.5 | 0.8576 | 0.19178 | -0.0637 | 4.4718
16 | 0.8541 | 0.1983 | -0.0704 | 4.3071

## 13. Re 100k Mach 0.25 (1)
BIGFOIL.COM POLAR EXPORT
SB98 VM5 mid
SB98 VM5 mid |  |  |  | Cl Max: | 1.115 | at alpha= | 7.5 | deg
JavaFoil+Calcfoil stall+Eppler ext transition |  |  |  | L/D Max: | 87.584 | at alpha= | 4.5 | deg
Re: | 100000 |  |  | Cd Min: | 0.0075 | at alpha= | -2 | deg
Mach: | 0.25 |  |  | Cl=0 at alpha= | -2.1967 | deg
|  |  |  | @ Cl=0.1, Cd= | 0.0075045
|  |  |  | @ Cl=0.4, Cd= | 0.011449
|  |  |  | @ Cl=0.6, Cd= | 0.0098736
alpha (deg) | Cl | Cd | Cm | Cl/Cd
-15.5 | -0.222 | 0.31773 | -0.014 | -0.698
-15 | -0.284 | 0.29343 | -0.014 | -0.968
-14.5 | -0.338 | 0.25623 | -0.014 | -1.319
-14 | -0.386 | 0.22423 | -0.013 | -1.723
-13.5 | -0.43 | 0.19627 | -0.014 | -2.193
-13 | -0.469 | 0.1735 | -0.014 | -2.705
-12.5 | -0.503 | 0.15856 | -0.014 | -3.172
-12 | -0.531 | 0.14227 | -0.014 | -3.729
-11.5 | -0.552 | 0.12903 | -0.014 | -4.275
-11 | -0.566 | 0.11234 | -0.015 | -5.037
-10.5 | -0.573 | 0.10132 | -0.015 | -5.656
-10 | -0.573 | 0.08966 | -0.015 | -6.393
-9.5 | -0.566 | 0.0827 | -0.016 | -6.848
-9 | -0.553 | 0.07598 | -0.016 | -7.275
-8.5 | -0.533 | 0.06851 | -0.017 | -7.779
-8 | -0.506 | 0.06336 | -0.017 | -7.983
-7.5 | -0.474 | 0.05843 | -0.017 | -8.111
-7 | -0.439 | 0.05343 | -0.018 | -8.211
-6.5 | -0.4 | 0.0493 | -0.019 | -8.119
-6 | -0.359 | 0.04617 | -0.02 | -7.783
-5.5 | -0.316 | 0.04286 | -0.02 | -7.373
-5 | -0.271 | 0.04044 | -0.021 | -6.702
-4.5 | -0.225 | 0.03788 | -0.023 | -5.936
-4 | -0.22 | 0.0091 | -0.05 | -24.175
-3.5 | -0.16 | 0.01146 | -0.05 | -13.942
-3 | -0.099 | 0.01138 | -0.051 | -8.683
-2.5 | -0.037 | 0.01028 | -0.051 | -3.647
-2 | 0.024 | 0.0075 | -0.052 | 3.215
-1.5 | 0.086 | 0.0075 | -0.052 | 11.455
-1 | 0.148 | 0.00752 | -0.053 | 19.633
-0.5 | 0.209 | 0.00753 | -0.053 | 27.801
0 | 0.272 | 0.00766 | -0.054 | 35.491
0.5 | 0.334 | 0.00773 | -0.054 | 43.153
1 | 0.395 | 0.01175 | -0.055 | 33.627
1.5 | 0.457 | 0.00802 | -0.055 | 56.971
2 | 0.519 | 0.00815 | -0.056 | 63.618
2.5 | 0.58 | 0.00829 | -0.056 | 69.958
3 | 0.641 | 0.01312 | -0.057 | 48.84
3.5 | 0.702 | 0.01366 | -0.057 | 51.356
4 | 0.762 | 0.01422 | -0.058 | 53.538
4.5 | 0.82 | 0.00937 | -0.059 | 87.584
5 | 0.878 | 0.01317 | -0.059 | 66.683
5.5 | 0.935 | 0.01379 | -0.06 | 67.789
6 | 0.989 | 0.01661 | -0.06 | 59.507
6.5 | 1.04 | 0.02194 | -0.061 | 47.4
7 | 1.077 | 0.02301 | -0.06 | 46.798
7.5 | 1.115 | 0.02413 | -0.061 | 46.197
8 | 0.943 | 0.05818 | -0.028 | 16.209
8.5 | 0.97 | 0.06175 | -0.026 | 15.705
9 | 0.99 | 0.0667 | -0.025 | 14.839
9.5 | 1.004 | 0.07247 | -0.024 | 13.85
10 | 1.011 | 0.07859 | -0.024 | 12.863
10.5 | 1.011 | 0.08497 | -0.024 | 11.897
11 | 1.003 | 0.09379 | -0.023 | 10.689
11.5 | 0.986 | 0.10349 | -0.023 | 9.531
12 | 0.962 | 0.11116 | -0.022 | 8.653
12.5 | 0.929 | 0.12541 | -0.022 | 7.411

## 14. Re 100k Mach 0.25 (2)
BIGFOIL.COM POLAR EXPORT
SB98 VM5 mid
SB98 VM5 mid |  |  |  | Cl Max: | 1.1663 | at alpha= | 10.5 | deg
XFOIL ncrit=9 |  |  |  | L/D Max: | 51.4007 | at alpha= | 6.5 | deg
Re: | 100000 |  |  | Cd Min: | 0.25191 | at alpha= | -20 | deg
Mach: | 0.25 |  |  | Cl=0 at alpha= | -1.2446 | deg
|  |  |  | @ Cl=0.1, Cd= | 0.016544
|  |  |  | @ Cl=0.4, Cd= | 0.015097
|  |  |  | @ Cl=0.6, Cd= | 0.015892
alpha (deg) | Cl | Cd | Cm | Cl/Cd
-20 | -0.7305 | 0.25191 | 0.0489 | -2.8998
-19.5 | -0.7174 | 0.249 | 0.0421 | -2.8811
-19 | -0.7074 | 0.24588 | 0.0359 | -2.877
-18.5 | -0.6783 | 0.23198 | 0.0361 | -2.924
-18 | -0.6598 | 0.22528 | 0.0328 | -2.9288
-17.5 | -0.643 | 0.21898 | 0.0286 | -2.9363
-17 | -0.6384 | 0.21748 | 0.0211 | -2.9354
-16.5 | -0.6128 | 0.20557 | 0.0202 | -2.981
-16 | -0.5934 | 0.19843 | 0.018 | -2.9905
-15.5 | -0.5793 | 0.1922 | 0.0139 | -3.014
-15 | -0.5867 | 0.19128 | 0.0061 | -3.0672
-14.5 | -0.5531 | 0.17801 | 0.0068 | -3.1071
-14 | -0.5354 | 0.17092 | 0.0048 | -3.1325
-13.5 | -0.5358 | 0.16645 | -0.0009 | -3.219
-13 | -0.5182 | 0.15723 | -0.0025 | -3.2958
-12.5 | -0.5011 | 0.15013 | -0.0038 | -3.3378
-12 | -0.5186 | 0.14606 | -0.0121 | -3.5506
-11.5 | -0.4868 | 0.13565 | -0.0099 | -3.5886
-11 | -0.4795 | 0.12896 | -0.0126 | -3.7182
-10.5 | -0.4845 | 0.12126 | -0.0174 | -3.9955
-10 | -0.4694 | 0.11455 | -0.018 | -4.0978
-9.5 | -0.462 | 0.10685 | -0.0197 | -4.3238
-9 | -0.4975 | 0.10049 | -0.0301 | -4.9507
-8.5 | -0.4555 | 0.09259 | -0.0242 | -4.9195
-8 | -0.4663 | 0.08493 | -0.0279 | -5.4904
-7 | -0.5221 | 0.07019 | -0.0361 | -7.4384
-6.5 | -0.5385 | 0.05291 | -0.041 | -10.1777
-6 | -0.54 | 0.04019 | -0.0383 | -13.4362
-5.5 | -0.5166 | 0.03425 | -0.0347 | -15.0832
-5 | -0.4816 | 0.02917 | -0.0318 | -16.5101
-4.5 | -0.4396 | 0.02544 | -0.0297 | -17.2799
-4 | -0.3921 | 0.02294 | -0.0278 | -17.0924
-3.5 | -0.3436 | 0.02061 | -0.0266 | -16.6715
-3 | -0.2973 | 0.01895 | -0.0256 | -15.6887
-2.5 | -0.229 | 0.01561 | -0.0287 | -14.6701
-2 | -0.1561 | 0.01609 | -0.0287 | -9.7017
-1.5 | -0.0881 | 0.01631 | -0.0276 | -5.4016
-1 | 0.0844 | 0.0166 | -0.0482 | 5.0843
-0.5 | 0.2124 | 0.01614 | -0.0632 | 13.1599
0 | 0.2987 | 0.01557 | -0.0695 | 19.1843
0.5 | 0.359 | 0.01522 | -0.0703 | 23.5874
1 | 0.4091 | 0.01507 | -0.0688 | 27.1466
1.5 | 0.4571 | 0.0151 | -0.0666 | 30.2715
2 | 0.5061 | 0.01528 | -0.0644 | 33.1217
2.5 | 0.5565 | 0.01557 | -0.0624 | 35.7418
3 | 0.6079 | 0.01595 | -0.0606 | 38.1129
3.5 | 0.6598 | 0.01641 | -0.0588 | 40.2072
4 | 0.7117 | 0.01691 | -0.0569 | 42.0875
4.5 | 0.7628 | 0.01739 | -0.0548 | 43.8643
5 | 0.8127 | 0.01751 | -0.0517 | 46.4135
5.5 | 0.8617 | 0.01778 | -0.0488 | 48.4646
6 | 0.9071 | 0.01808 | -0.0454 | 50.1715
6.5 | 0.9468 | 0.01842 | -0.041 | 51.4007
7 | 0.9686 | 0.01999 | -0.0345 | 48.4542
7.5 | 0.9815 | 0.02382 | -0.0282 | 41.2049
8 | 1.0088 | 0.02734 | -0.0238 | 36.8983
8.5 | 1.0492 | 0.03095 | -0.021 | 33.8998
9 | 1.0947 | 0.03534 | -0.019 | 30.9762
9.5 | 1.1326 | 0.04089 | -0.0166 | 27.6987
10 | 1.1531 | 0.04611 | -0.0125 | 25.0076
10.5 | 1.1663 | 0.05328 | -0.0092 | 21.89
11 | 1.1489 | 0.06068 | -0.0038 | 18.9338
11.5 | 1.115 | 0.06796 | 0.0004 | 16.4067
12 | 1.0766 | 0.07709 | 0.0007 | 13.9655
12.5 | 0.9538 | 0.09821 | -0.015 | 9.7118
13 | 0.8936 | 0.12132 | -0.0294 | 7.3656
14 | 0.8208 | 0.17097 | -0.059 | 4.8008
14.5 | 0.838 | 0.17879 | -0.0606 | 4.6871
15 | 0.8346 | 0.18726 | -0.0668 | 4.4569
15.5 | 0.8751 | 0.19721 | -0.0638 | 4.4374

## 15. Re 100k Mach 0.50 (1)
BIGFOIL.COM POLAR EXPORT
SB98 VM5 mid
SB98 VM5 mid |  |  |  | Cl Max: | 1.204 | at alpha= | 20 | deg
JavaFoil+Calcfoil stall+Eppler ext transition |  |  |  | L/D Max: | 71.111 | at alpha= | 2 | deg
Re: | 100000 |  |  | Cd Min: | 0.00742 | at alpha= | -1.5 | deg
Mach: | 0.5 |  |  | Cl=0 at alpha= | -2.1957 | deg
|  |  |  | @ Cl=0.1, Cd= | 0.0074206
|  |  |  | @ Cl=0.4, Cd= | 0.0095113
|  |  |  | @ Cl=0.6, Cd= | 0.0091635
alpha (deg) | Cl | Cd | Cm | Cl/Cd
-20 | -0.972 | 0.33425 | -0.021 | -2.908
-19.5 | -0.945 | 0.33006 | -0.021 | -2.863
-19 | -0.919 | 0.32849 | -0.021 | -2.797
-18.5 | -0.892 | 0.31755 | -0.021 | -2.81
-18 | -0.866 | 0.31388 | -0.022 | -2.759
-17.5 | -0.839 | 0.2991 | -0.022 | -2.806
-17 | -0.813 | 0.30235 | -0.022 | -2.689
-16.5 | -0.786 | 0.29745 | -0.022 | -2.643
-16 | -0.759 | 0.28616 | -0.023 | -2.654
-15.5 | -0.732 | 0.28899 | -0.023 | -2.535
-15 | -0.703 | 0.25438 | -0.021 | -2.765
-14.5 | -0.676 | 0.24959 | -0.021 | -2.709
-14 | -0.649 | 0.25439 | -0.021 | -2.552
-13.5 | -0.622 | 0.24415 | -0.022 | -2.548
-13 | -0.595 | 0.23384 | -0.022 | -2.545
-12.5 | -0.568 | 0.22362 | -0.022 | -2.54
-12 | -0.541 | 0.22715 | -0.022 | -2.381
-11.5 | -0.512 | 0.20254 | -0.021 | -2.53
-11 | -0.485 | 0.19095 | -0.021 | -2.541
-10.5 | -0.458 | 0.18545 | -0.021 | -2.469
-10 | -0.431 | 0.17883 | -0.021 | -2.408
-9.5 | -0.403 | 0.17636 | -0.022 | -2.287
-9 | -0.375 | 0.15984 | -0.02 | -2.348
-8.5 | -0.348 | 0.15528 | -0.02 | -2.24
-8 | -0.32 | 0.13925 | -0.02 | -2.301
-7.5 | -0.293 | 0.13361 | -0.019 | -2.19
-7 | -0.265 | 0.12448 | -0.019 | -2.131
-6.5 | -0.373 | 0.06573 | -0.018 | -5.676
-6 | -0.366 | 0.05347 | -0.02 | -6.853
-5.5 | -0.335 | 0.04818 | -0.021 | -6.962
-5 | -0.294 | 0.04349 | -0.022 | -6.758
-4.5 | -0.247 | 0.04021 | -0.023 | -6.134
-4 | -0.196 | 0.03733 | -0.024 | -5.248
-3.5 | -0.178 | 0.00892 | -0.056 | -19.901
-3 | -0.11 | 0.00881 | -0.057 | -12.498
-2.5 | -0.042 | 0.01168 | -0.057 | -3.58
-2 | 0.027 | 0.01067 | -0.058 | 2.523
-1.5 | 0.096 | 0.00742 | -0.058 | 12.934
-1 | 0.165 | 0.00743 | -0.059 | 22.216
-0.5 | 0.234 | 0.00746 | -0.06 | 31.365
0 | 0.304 | 0.01157 | -0.06 | 26.255
0.5 | 0.373 | 0.00768 | -0.061 | 48.527
1 | 0.442 | 0.01236 | -0.061 | 35.731
1.5 | 0.511 | 0.00798 | -0.062 | 63.965
2 | 0.579 | 0.00815 | -0.063 | 71.111
2.5 | 0.648 | 0.01148 | -0.063 | 56.42
3 | 0.716 | 0.01451 | -0.064 | 49.331
3.5 | 0.783 | 0.0151 | -0.064 | 51.829
4 | 0.849 | 0.016 | -0.065 | 53.053
4.5 | 0.913 | 0.01682 | -0.065 | 54.27
5 | 0.974 | 0.01642 | -0.066 | 59.335
5.5 | 1.02 | 0.02183 | -0.066 | 46.728
6 | 1.063 | 0.02359 | -0.066 | 45.068
6.5 | 1.091 | 0.02536 | -0.066 | 43.01
7 | 0.92 | 0.05649 | -0.028 | 16.289
7.5 | 0.916 | 0.06401 | -0.026 | 14.317
8 | 0.856 | 0.07982 | -0.023 | 10.729
8.5 | 0.587 | 0.14671 | -0.023 | 3.999
9 | 0.614 | 0.14985 | -0.027 | 4.1
9.5 | 0.641 | 0.16808 | -0.027 | 3.815
10 | 0.669 | 0.19295 | -0.03 | 3.467
10.5 | 0.696 | 0.1967 | -0.03 | 3.537
11 | 0.722 | 0.20178 | -0.03 | 3.581
11.5 | 0.751 | 0.22453 | -0.034 | 3.344
12 | 0.777 | 0.22783 | -0.034 | 3.412
12.5 | 0.804 | 0.22804 | -0.034 | 3.526
13 | 0.831 | 0.23915 | -0.035 | 3.474
13.5 | 0.858 | 0.24386 | -0.036 | 3.516
14 | 0.887 | 0.25907 | -0.039 | 3.422
14.5 | 0.913 | 0.27181 | -0.039 | 3.359
15 | 0.939 | 0.27741 | -0.04 | 3.386
15.5 | 0.966 | 0.28352 | -0.04 | 3.406
16 | 0.992 | 0.29151 | -0.041 | 3.402
16.5 | 1.018 | 0.29347 | -0.041 | 3.47
17 | 1.049 | 0.30579 | -0.045 | 3.429
17.5 | 1.075 | 0.32797 | -0.045 | 3.279
18 | 1.101 | 0.32937 | -0.046 | 3.343
18.5 | 1.127 | 0.34805 | -0.046 | 3.238
19 | 1.153 | 0.34737 | -0.046 | 3.318
19.5 | 1.178 | 0.35806 | -0.047 | 3.291
20 | 1.204 | 0.36231 | -0.047 | 3.323

## 16. Re 100k Mach 0.50 (2)
BIGFOIL.COM POLAR EXPORT
SB98 VM5 mid
SB98 VM5 mid |  |  |  | Cl Max: | 1.0688 | at alpha= | 20 | deg
XFOIL ncrit=9 |  |  |  | L/D Max: | 47.0974 | at alpha= | 6 | deg
Re: | 100000 |  |  | Cd Min: | 0.29253 | at alpha= | 20 | deg
Mach: | 0.5 |  |  | Cl=0 at alpha= | -1.1839 | deg
|  |  |  | @ Cl=0.1, Cd= | 0.01746
|  |  |  | @ Cl=0.4, Cd= | 0.016328
|  |  |  | @ Cl=0.6, Cd= | 0.017367
alpha (deg) | Cl | Cd | Cm | Cl/Cd
-20 | -0.7927 | 0.27686 | 0.0558 | -2.8632
-19.5 | -0.7682 | 0.2665 | 0.0526 | -2.8826
-19 | -0.7456 | 0.25854 | 0.048 | -2.8839
-18.5 | -0.724 | 0.25114 | 0.0427 | -2.8829
-18 | -0.7094 | 0.24859 | 0.035 | -2.8537
-17.5 | -0.6846 | 0.23697 | 0.0317 | -2.889
-17 | -0.6589 | 0.22718 | 0.0293 | -2.9003
-16.5 | -0.6382 | 0.21993 | 0.0247 | -2.9018
-16 | -0.6309 | 0.21843 | 0.0168 | -2.8883
-15.5 | -0.6008 | 0.20497 | 0.0153 | -2.9312
-15 | -0.5771 | 0.19648 | 0.0127 | -2.9372
-14.5 | -0.5601 | 0.18975 | 0.0081 | -2.9518
-13.5 | -0.5219 | 0.1739 | 0.0017 | -3.0012
-13 | -0.5158 | 0.16912 | -0.0038 | -3.0499
-12.5 | -0.497 | 0.15986 | -0.0064 | -3.109
-12 | -0.4745 | 0.15169 | -0.0078 | -3.1281
-11.5 | -0.4897 | 0.14886 | -0.0154 | -3.2897
-11 | -0.4489 | 0.13703 | -0.0133 | -3.2759
-10.5 | -0.4693 | 0.13363 | -0.0211 | -3.5119
-10 | -0.4278 | 0.12276 | -0.0182 | -3.4848
-9.5 | -0.4315 | 0.11596 | -0.0226 | -3.7211
-9 | -0.4172 | 0.10881 | -0.0237 | -3.8342
-8.5 | -0.4069 | 0.10111 | -0.025 | -4.0243
-8 | -0.4085 | 0.0943 | -0.0276 | -4.3319
-7.5 | -0.4136 | 0.08772 | -0.0298 | -4.715
-7 | -0.4344 | 0.07282 | -0.0416 | -5.9654
-6.5 | -0.469 | 0.0631 | -0.0454 | -7.4326
-6 | -0.4926 | 0.05625 | -0.043 | -8.7573
-5.5 | -0.5224 | 0.0488 | -0.0401 | -10.7049
-5 | -0.5311 | 0.04208 | -0.0367 | -12.6212
-4.5 | -0.5143 | 0.03613 | -0.0335 | -14.2347
-4 | -0.4809 | 0.03119 | -0.0312 | -15.4184
-3.5 | -0.3958 | 0.02617 | -0.0356 | -15.1242
-3 | -0.2919 | 0.02255 | -0.0424 | -12.9446
-2.5 | -0.1963 | 0.01975 | -0.0478 | -9.9392
-2 | -0.1231 | 0.01726 | -0.0478 | -7.1321
-1.5 | -0.0569 | 0.01759 | -0.0431 | -3.2348
-1 | 0.0331 | 0.01757 | -0.0428 | 1.8839
-0.5 | 0.2213 | 0.01726 | -0.0632 | 12.8216
0 | 0.3733 | 0.01646 | -0.0799 | 22.6792
0.5 | 0.4258 | 0.0162 | -0.078 | 26.284
1 | 0.4678 | 0.0163 | -0.0744 | 28.6994
1.5 | 0.5099 | 0.01656 | -0.0704 | 30.7911
2 | 0.5567 | 0.01695 | -0.0668 | 32.8437
2.5 | 0.6096 | 0.01746 | -0.0639 | 34.9141
3 | 0.6662 | 0.01807 | -0.0614 | 36.8677
3.5 | 0.724 | 0.01877 | -0.0589 | 38.5722
4 | 0.7801 | 0.01959 | -0.0559 | 39.8213
4.5 | 0.8398 | 0.01981 | -0.0522 | 42.3927
5 | 0.8941 | 0.02006 | -0.0474 | 44.5713
5.5 | 0.9439 | 0.02024 | -0.0416 | 46.6354
6 | 0.9768 | 0.02074 | -0.0334 | 47.0974
6.5 | 0.983 | 0.02369 | -0.024 | 41.4943
7 | 0.993 | 0.02757 | -0.0163 | 36.0174
7.5 | 1.0173 | 0.03175 | -0.0103 | 32.0409
8 | 1.0482 | 0.03677 | -0.0056 | 28.5069
8.5 | 1.0545 | 0.04271 | -0.0007 | 24.6898
9 | 1.0498 | 0.04965 | 0.0026 | 21.144
9.5 | 1.0167 | 0.05863 | 0.0025 | 17.341
10 | 0.9747 | 0.07013 | -0.0022 | 13.8985
10.5 | 0.9278 | 0.08446 | -0.0109 | 10.9851
11 | 0.8842 | 0.10094 | -0.0213 | 8.7597
11.5 | 0.8541 | 0.11757 | -0.0311 | 7.2646
12 | 0.839 | 0.13224 | -0.039 | 6.3445
12.5 | 0.8347 | 0.14508 | -0.0457 | 5.7534
13.5 | 0.8267 | 0.17785 | -0.0657 | 4.6483
14 | 0.8516 | 0.18698 | -0.0674 | 4.5545
14.5 | 0.8527 | 0.19512 | -0.0746 | 4.3701
15 | 0.8818 | 0.20498 | -0.0759 | 4.3019
15.5 | 0.8865 | 0.21261 | -0.0835 | 4.1696
16 | 0.9254 | 0.22564 | -0.0827 | 4.1012
16.5 | 0.9236 | 0.22981 | -0.0928 | 4.019
17 | 0.9555 | 0.24124 | -0.0937 | 3.9608
17.5 | 0.9632 | 0.24747 | -0.1027 | 3.8922
18 | 0.9888 | 0.25686 | -0.1054 | 3.8496
18.5 | 1.0091 | 0.26699 | -0.1105 | 3.7795
19 | 1.0243 | 0.2734 | -0.1184 | 3.7465
19.5 | 1.0501 | 0.28366 | -0.1212 | 3.702
20 | 1.0688 | 0.29253 | -0.1277 | 3.6536

## 17. Re 250k Mach 0.00 (1)
BIGFOIL.COM POLAR EXPORT
SB98 VM5 mid
SB98 VM5 mid |  |  |  | Cl Max: | 1.223 | at alpha= | 9.5 | deg
JavaFoil+Calcfoil stall+Eppler ext transition |  |  |  | L/D Max: | 122.044 | at alpha= | 5.5 | deg
Re: | 250000 |  |  | Cd Min: | 0.00547 | at alpha= | -1.5 | deg
Mach: | 0 |  |  | Cl=0 at alpha= | -2.1949 | deg
|  |  |  | @ Cl=0.1, Cd= | 0.0054813
|  |  |  | @ Cl=0.4, Cd= | 0.0059217
|  |  |  | @ Cl=0.6, Cd= | 0.0063144
alpha (deg) | Cl | Cd | Cm | Cl/Cd
-17.5 | -0.54 | 0.19708 | -0.013 | -2.738
-17 | -0.557 | 0.19071 | -0.013 | -2.921
-16.5 | -0.574 | 0.17422 | -0.013 | -3.294
-16 | -0.59 | 0.16725 | -0.013 | -3.527
-15.5 | -0.605 | 0.15398 | -0.013 | -3.928
-15 | -0.618 | 0.14287 | -0.013 | -4.328
-14.5 | -0.63 | 0.13562 | -0.014 | -4.648
-14 | -0.64 | 0.12523 | -0.014 | -5.113
-13.5 | -0.648 | 0.11775 | -0.014 | -5.502
-13 | -0.653 | 0.10928 | -0.014 | -5.975
-12.5 | -0.655 | 0.10478 | -0.014 | -6.248
-12 | -0.653 | 0.09581 | -0.015 | -6.819
-11.5 | -0.648 | 0.08927 | -0.015 | -7.263
-11 | -0.64 | 0.08422 | -0.015 | -7.595
-10.5 | -0.627 | 0.07722 | -0.016 | -8.121
-10 | -0.611 | 0.0721 | -0.016 | -8.468
-9.5 | -0.59 | 0.06645 | -0.016 | -8.882
-9 | -0.566 | 0.06333 | -0.017 | -8.936
-8.5 | -0.538 | 0.05836 | -0.018 | -9.223
-8 | -0.506 | 0.05416 | -0.018 | -9.341
-7.5 | -0.47 | 0.05143 | -0.019 | -9.149
-7 | -0.433 | 0.04704 | -0.019 | -9.202
-6.5 | -0.393 | 0.04404 | -0.02 | -8.93
-6 | -0.352 | 0.04144 | -0.021 | -8.487
-5.5 | -0.309 | 0.03868 | -0.023 | -7.993
-5 | -0.328 | 0.00768 | -0.047 | -42.649
-4.5 | -0.271 | 0.00757 | -0.048 | -35.789
-4 | -0.213 | 0.00738 | -0.048 | -28.908
-3.5 | -0.155 | 0.00723 | -0.049 | -21.423
-3 | -0.096 | 0.00709 | -0.049 | -13.512
-2.5 | -0.036 | 0.0055 | -0.05 | -6.604
-2 | 0.023 | 0.00549 | -0.05 | 4.252
-1.5 | 0.083 | 0.00547 | -0.051 | 15.221
-1 | 0.143 | 0.00551 | -0.051 | 25.986
-0.5 | 0.203 | 0.00557 | -0.052 | 36.438
0 | 0.263 | 0.00564 | -0.052 | 46.621
0.5 | 0.323 | 0.00574 | -0.053 | 56.271
1 | 0.383 | 0.00589 | -0.053 | 64.958
1.5 | 0.442 | 0.006 | -0.054 | 73.733
2 | 0.502 | 0.00613 | -0.054 | 81.962
2.5 | 0.562 | 0.00625 | -0.055 | 89.908
3 | 0.621 | 0.00635 | -0.055 | 97.699
3.5 | 0.68 | 0.00649 | -0.056 | 104.738
4 | 0.738 | 0.00667 | -0.056 | 110.593
4.5 | 0.795 | 0.00696 | -0.057 | 114.273
5 | 0.852 | 0.00719 | -0.057 | 118.434
5.5 | 0.907 | 0.00743 | -0.058 | 122.044
6 | 0.96 | 0.00948 | -0.058 | 101.331
6.5 | 1.012 | 0.01691 | -0.059 | 59.845
7 | 1.061 | 0.01778 | -0.059 | 59.698
7.5 | 1.108 | 0.01867 | -0.06 | 59.348
8 | 1.152 | 0.0195 | -0.06 | 59.079
8.5 | 1.18 | 0.01989 | -0.06 | 59.335
9 | 1.207 | 0.02105 | -0.06 | 57.357
9.5 | 1.223 | 0.02245 | -0.06 | 54.482
10 | 1.029 | 0.06689 | -0.029 | 15.383
10.5 | 1.042 | 0.07192 | -0.027 | 14.491
11 | 1.051 | 0.07705 | -0.026 | 13.645
11.5 | 1.057 | 0.083 | -0.026 | 12.738
12 | 1.058 | 0.08909 | -0.025 | 11.878
12.5 | 1.056 | 0.09552 | -0.025 | 11.05
13 | 1.048 | 0.10189 | -0.024 | 10.284
13.5 | 1.037 | 0.10932 | -0.024 | 9.485
14 | 1.022 | 0.11522 | -0.024 | 8.873
14.5 | 1.005 | 0.12473 | -0.024 | 8.055

## 18. Re 250k Mach 0.00 (2)
BIGFOIL.COM POLAR EXPORT
SB98 VM5 mid
SB98 VM5 mid |  |  |  | Cl Max: | 1.252 | at alpha= | 12 | deg
XFOIL ncrit=9 |  |  |  | L/D Max: | 74.9744 | at alpha= | 6 | deg
Re: | 250000 |  |  | Cd Min: | 0.20047 | at alpha= | 17 | deg
Mach: | 0 |  |  | Cl=0 at alpha= | -2.0387 | deg
|  |  |  | @ Cl=0.1, Cd= | 0.0085991
|  |  |  | @ Cl=0.4, Cd= | 0.0086178
|  |  |  | @ Cl=0.6, Cd= | 0.0093362
alpha (deg) | Cl | Cd | Cm | Cl/Cd
-7.5 | -0.5782 | 0.05088 | -0.0447 | -11.364
-7 | -0.611 | 0.03126 | -0.0367 | -19.5457
-6.5 | -0.5859 | 0.02594 | -0.0327 | -22.5867
-6 | -0.5512 | 0.02284 | -0.0296 | -24.1331
-5.5 | -0.4842 | 0.0193 | -0.0327 | -25.0881
-5 | -0.4063 | 0.01764 | -0.0374 | -23.0329
-4.5 | -0.3331 | 0.01535 | -0.0415 | -21.7003
-4 | -0.2582 | 0.01378 | -0.0458 | -18.7373
-3.5 | -0.18 | 0.01212 | -0.051 | -14.8515
-3 | -0.1144 | 0.01004 | -0.0542 | -11.3944
-2.5 | -0.0525 | 0.00918 | -0.0549 | -5.719
-2 | 0.0044 | 0.00891 | -0.0541 | 0.49383
-1.5 | 0.0597 | 0.0087 | -0.0527 | 6.8621
-1 | 0.1116 | 0.00857 | -0.0507 | 13.0222
-0.5 | 0.162 | 0.00848 | -0.0484 | 19.1038
0 | 0.2121 | 0.00841 | -0.0459 | 25.22
0.5 | 0.2734 | 0.00843 | -0.0462 | 32.4318
1 | 0.3505 | 0.00854 | -0.0503 | 41.0422
1.5 | 0.4332 | 0.00867 | -0.056 | 49.9654
2 | 0.5011 | 0.00879 | -0.0592 | 57.008
2.5 | 0.5457 | 0.009 | -0.0574 | 60.6333
3 | 0.5932 | 0.00929 | -0.0559 | 63.8536
3.5 | 0.6418 | 0.00962 | -0.0544 | 66.7152
4 | 0.6897 | 0.00994 | -0.0528 | 69.3863
4.5 | 0.7375 | 0.01031 | -0.0511 | 71.5325
5 | 0.7859 | 0.01072 | -0.0496 | 73.3116
5.5 | 0.8336 | 0.0112 | -0.0481 | 74.4286
6 | 0.8802 | 0.01174 | -0.0464 | 74.9744
6.5 | 0.9233 | 0.0126 | -0.0443 | 73.2778
7 | 0.9555 | 0.01462 | -0.0411 | 65.3557
7.5 | 0.9874 | 0.01691 | -0.0378 | 58.3915
8 | 1.023 | 0.01875 | -0.035 | 54.56
8.5 | 1.0559 | 0.02075 | -0.0318 | 50.8867
9 | 1.0894 | 0.02265 | -0.0287 | 48.0971
9.5 | 1.118 | 0.02526 | -0.0252 | 44.2597
10 | 1.1489 | 0.02729 | -0.0221 | 42.0997
10.5 | 1.1792 | 0.0306 | -0.0192 | 38.5359
11 | 1.2091 | 0.0335 | -0.0162 | 36.0925
11.5 | 1.2333 | 0.03634 | -0.0132 | 33.9378
12 | 1.252 | 0.04147 | -0.0101 | 30.1905
12.5 | 1.252 | 0.04622 | -0.0058 | 27.0878
13 | 1.2392 | 0.05239 | -0.0022 | 23.6534
13.5 | 1.2138 | 0.06021 | -0.0007 | 20.1594
14 | 1.178 | 0.07011 | -0.0021 | 16.8022
14.5 | 1.1325 | 0.08281 | -0.0071 | 13.6759
15 | 1.0797 | 0.0988 | -0.016 | 10.9281
15.5 | 1.0235 | 0.11862 | -0.0282 | 8.6284
16 | 0.8647 | 0.18821 | -0.067 | 4.5943
16.5 | 0.8776 | 0.19523 | -0.07 | 4.4952
17 | 0.8985 | 0.20047 | -0.0682 | 4.482

## 19. Re 250k Mach 0.10 (1)
BIGFOIL.COM POLAR EXPORT
SB98 VM5 mid
SB98 VM5 mid |  |  |  | Cl Max: | 1.208 | at alpha= | 9 | deg
JavaFoil+Calcfoil stall+Eppler ext transition |  |  |  | L/D Max: | 121.816 | at alpha= | 5.5 | deg
Re: | 250000 |  |  | Cd Min: | 0.00544 | at alpha= | -1.5 | deg
Mach: | 0.1 |  |  | Cl=0 at alpha= | -2.1949 | deg
|  |  |  | @ Cl=0.1, Cd= | 0.005456
|  |  |  | @ Cl=0.4, Cd= | 0.0059325
|  |  |  | @ Cl=0.6, Cd= | 0.006306
alpha (deg) | Cl | Cd | Cm | Cl/Cd
-17 | -0.513 | 0.1958 | -0.013 | -2.618
-16.5 | -0.532 | 0.18446 | -0.013 | -2.886
-16 | -0.552 | 0.17004 | -0.013 | -3.243
-15.5 | -0.57 | 0.16252 | -0.013 | -3.506
-15 | -0.587 | 0.14774 | -0.013 | -3.971
-14.5 | -0.602 | 0.13896 | -0.013 | -4.332
-14 | -0.615 | 0.12972 | -0.014 | -4.744
-13.5 | -0.626 | 0.11895 | -0.014 | -5.265
-13 | -0.634 | 0.11166 | -0.014 | -5.682
-12.5 | -0.639 | 0.10638 | -0.014 | -6.01
-12 | -0.641 | 0.09765 | -0.015 | -6.563
-11.5 | -0.639 | 0.09062 | -0.015 | -7.047
-11 | -0.632 | 0.08509 | -0.015 | -7.429
-10.5 | -0.622 | 0.07816 | -0.015 | -7.954
-10 | -0.607 | 0.07273 | -0.016 | -8.344
-9.5 | -0.588 | 0.06675 | -0.016 | -8.809
-9 | -0.565 | 0.06428 | -0.017 | -8.789
-8.5 | -0.538 | 0.05843 | -0.017 | -9.209
-8 | -0.506 | 0.05384 | -0.018 | -9.404
-7.5 | -0.471 | 0.0514 | -0.019 | -9.169
-7 | -0.434 | 0.04706 | -0.019 | -9.22
-6.5 | -0.394 | 0.04422 | -0.02 | -8.921
-6 | -0.353 | 0.04159 | -0.021 | -8.485
-5.5 | -0.31 | 0.039 | -0.022 | -7.944
-5 | -0.329 | 0.00762 | -0.047 | -43.194
-4.5 | -0.272 | 0.00753 | -0.048 | -36.164
-4 | -0.214 | 0.00742 | -0.048 | -28.893
-3.5 | -0.156 | 0.00717 | -0.049 | -21.692
-3 | -0.096 | 0.00709 | -0.049 | -13.566
-2.5 | -0.036 | 0.00551 | -0.05 | -6.623
-2 | 0.023 | 0.00546 | -0.05 | 4.301
-1.5 | 0.084 | 0.00544 | -0.051 | 15.366
-1 | 0.144 | 0.0055 | -0.051 | 26.124
-0.5 | 0.204 | 0.00555 | -0.052 | 36.703
0 | 0.264 | 0.00565 | -0.052 | 46.799
0.5 | 0.325 | 0.00571 | -0.053 | 56.807
1 | 0.385 | 0.0059 | -0.053 | 65.151
1.5 | 0.445 | 0.00603 | -0.054 | 73.751
2 | 0.505 | 0.00609 | -0.054 | 82.912
2.5 | 0.564 | 0.00621 | -0.055 | 90.851
3 | 0.624 | 0.00637 | -0.055 | 97.935
3.5 | 0.683 | 0.00651 | -0.056 | 104.885
4 | 0.741 | 0.0067 | -0.056 | 110.617
4.5 | 0.799 | 0.00694 | -0.057 | 115.155
5 | 0.856 | 0.00717 | -0.057 | 119.392
5.5 | 0.911 | 0.00748 | -0.058 | 121.816
6 | 0.965 | 0.00946 | -0.058 | 101.985
6.5 | 1.016 | 0.01703 | -0.059 | 59.69
7 | 1.066 | 0.01794 | -0.059 | 59.407
7.5 | 1.112 | 0.01879 | -0.06 | 59.182
8 | 1.156 | 0.01966 | -0.06 | 58.778
8.5 | 1.182 | 0.02007 | -0.06 | 58.882
9 | 1.208 | 0.02129 | -0.06 | 56.743
9.5 | 1.018 | 0.0613 | -0.034 | 16.609
10 | 1.027 | 0.0676 | -0.028 | 15.194
10.5 | 1.039 | 0.07246 | -0.026 | 14.336
11 | 1.047 | 0.07723 | -0.025 | 13.554
11.5 | 1.05 | 0.08318 | -0.025 | 12.624
12 | 1.049 | 0.08865 | -0.025 | 11.83
12.5 | 1.043 | 0.09583 | -0.025 | 10.879
13 | 1.032 | 0.10361 | -0.025 | 9.96
13.5 | 1.017 | 0.11057 | -0.024 | 9.199
14 | 0.998 | 0.11636 | -0.023 | 8.58

## 20. Re 250k Mach 0.10 (2)
BIGFOIL.COM POLAR EXPORT
SB98 VM5 mid
SB98 VM5 mid |  |  |  | Cl Max: | 1.244 | at alpha= | 12 | deg
XFOIL ncrit=9 |  |  |  | L/D Max: | 74.8223 | at alpha= | 6 | deg
Re: | 250000 |  |  | Cd Min: | 0.2385 | at alpha= | -19.5 | deg
Mach: | 0.1 |  |  | Cl=0 at alpha= | -2.0395 | deg
|  |  |  | @ Cl=0.1, Cd= | 0.0086188
|  |  |  | @ Cl=0.4, Cd= | 0.0086471
|  |  |  | @ Cl=0.6, Cd= | 0.0093564
alpha (deg) | Cl | Cd | Cm | Cl/Cd
-19.5 | -0.7022 | 0.2385 | 0.0428 | -2.9442
-19 | -0.6848 | 0.23239 | 0.0395 | -2.9468
-18.5 | -0.668 | 0.22602 | 0.0357 | -2.9555
-18 | -0.6519 | 0.21922 | 0.0313 | -2.9737
-17.5 | -0.6478 | 0.21421 | 0.023 | -3.0241
-17 | -0.622 | 0.20511 | 0.0236 | -3.0325
-16.5 | -0.6055 | 0.19879 | 0.0207 | -3.0459
-16 | -0.5904 | 0.19206 | 0.0173 | -3.074
-15.5 | -0.5827 | 0.18509 | 0.0111 | -3.1482
-15 | -0.5812 | 0.1781 | 0.0044 | -3.2633
-14.5 | -0.5544 | 0.16981 | 0.0063 | -3.2648
-14 | -0.5399 | 0.16336 | 0.0041 | -3.305
-13.5 | -0.5327 | 0.15603 | -0.0005 | -3.4141
-13 | -0.5393 | 0.14743 | -0.0091 | -3.658
-12.5 | -0.5208 | 0.13955 | -0.0074 | -3.732
-12 | -0.5063 | 0.1332 | -0.0085 | -3.8011
-11.5 | -0.4995 | 0.12571 | -0.0117 | -3.9734
-11 | -0.5125 | 0.11484 | -0.0223 | -4.4627
-10.5 | -0.5131 | 0.1048 | -0.0246 | -4.896
-10 | -0.4963 | 0.09988 | -0.0234 | -4.969
-9.5 | -0.493 | 0.09232 | -0.0269 | -5.3401
-8 | -0.5836 | 0.05652 | -0.0484 | -10.3255
-7.5 | -0.5731 | 0.05204 | -0.0452 | -11.0127
-7 | -0.6109 | 0.0324 | -0.0374 | -18.8549
-6.5 | -0.5885 | 0.02675 | -0.0332 | -22
-6 | -0.555 | 0.02374 | -0.0298 | -23.3783
-5.5 | -0.4853 | 0.01957 | -0.0336 | -24.7982
-5 | -0.4072 | 0.01776 | -0.0382 | -22.9279
-4.5 | -0.3336 | 0.01545 | -0.0422 | -21.5922
-4 | -0.2583 | 0.01396 | -0.0464 | -18.5029
-3.5 | -0.1788 | 0.0122 | -0.0517 | -14.6557
-3 | -0.1131 | 0.01011 | -0.0549 | -11.1869
-2.5 | -0.0513 | 0.00919 | -0.0555 | -5.5822
-2 | 0.0044 | 0.00892 | -0.0543 | 0.49327
-1.5 | 0.0607 | 0.00871 | -0.0531 | 6.969
-1 | 0.1124 | 0.00859 | -0.0509 | 13.085
-0.5 | 0.1628 | 0.00851 | -0.0486 | 19.1304
0 | 0.213 | 0.00844 | -0.0461 | 25.237
0.5 | 0.2741 | 0.00846 | -0.0462 | 32.3995
1 | 0.3509 | 0.00857 | -0.0502 | 40.9452
1.5 | 0.4337 | 0.0087 | -0.0558 | 49.8506
2 | 0.5038 | 0.00882 | -0.0594 | 57.1202
2.5 | 0.5485 | 0.00903 | -0.0575 | 60.742
3 | 0.5962 | 0.00933 | -0.056 | 63.9014
3.5 | 0.6451 | 0.00967 | -0.0545 | 66.7115
4 | 0.6931 | 0.00998 | -0.0528 | 69.4489
4.5 | 0.7412 | 0.01038 | -0.0511 | 71.4066
5 | 0.79 | 0.01077 | -0.0496 | 73.3519
5.5 | 0.8379 | 0.01125 | -0.048 | 74.48
6 | 0.8844 | 0.01182 | -0.0462 | 74.8223
6.5 | 0.9272 | 0.01275 | -0.044 | 72.7216
7 | 0.958 | 0.01494 | -0.0405 | 64.1232
7.5 | 0.9907 | 0.01717 | -0.0372 | 57.6995
8 | 1.0248 | 0.01915 | -0.0341 | 53.5144
8.5 | 1.0562 | 0.0213 | -0.0306 | 49.5869
9 | 1.0915 | 0.02303 | -0.0277 | 47.3947
9.5 | 1.1202 | 0.02569 | -0.0241 | 43.6045
10 | 1.1499 | 0.02784 | -0.0207 | 41.3039
10.5 | 1.1804 | 0.03127 | -0.0178 | 37.7486
11 | 1.209 | 0.03437 | -0.0147 | 35.176
11.5 | 1.2316 | 0.03744 | -0.0115 | 32.8953
12 | 1.244 | 0.04285 | -0.008 | 29.0315
12.5 | 1.2387 | 0.04808 | -0.0038 | 25.7633
13 | 1.2206 | 0.05487 | -0.001 | 22.2453
13.5 | 1.1911 | 0.06351 | -0.0007 | 18.7545
14 | 1.1524 | 0.07441 | -0.0035 | 15.4872
14.5 | 1.1061 | 0.088 | -0.0099 | 12.5693
15 | 1.0548 | 0.10477 | -0.0198 | 10.0678
15.5 | 1.0022 | 0.12484 | -0.032 | 8.0279
16 | 0.865 | 0.18928 | -0.0677 | 4.5699
16.5 | 0.8777 | 0.19646 | -0.0709 | 4.4676
17 | 0.8996 | 0.20167 | -0.0689 | 4.4608

## 21. Re 250k Mach 0.25 (1)
BIGFOIL.COM POLAR EXPORT
SB98 VM5 mid
SB98 VM5 mid |  |  |  | Cl Max: | 1.189 | at alpha= | 8.5 | deg
JavaFoil+Calcfoil stall+Eppler ext transition |  |  |  | L/D Max: | 125.514 | at alpha= | 5.5 | deg
Re: | 250000 |  |  | Cd Min: | 0.00535 | at alpha= | -2 | deg
Mach: | 0.25 |  |  | Cl=0 at alpha= | -2.1967 | deg
|  |  |  | @ Cl=0.1, Cd= | 0.0053945
|  |  |  | @ Cl=0.4, Cd= | 0.0058248
|  |  |  | @ Cl=0.6, Cd= | 0.0061825
alpha (deg) | Cl | Cd | Cm | Cl/Cd
-15.5 | -0.222 | 0.18787 | -0.015 | -1.182
-15 | -0.284 | 0.2145 | -0.015 | -1.325
-14.5 | -0.338 | 0.20364 | -0.015 | -1.66
-14 | -0.387 | 0.17463 | -0.014 | -2.214
-13.5 | -0.43 | 0.15071 | -0.014 | -2.856
-13 | -0.469 | 0.14226 | -0.015 | -3.3
-12.5 | -0.503 | 0.13076 | -0.015 | -3.847
-12 | -0.531 | 0.1152 | -0.015 | -4.606
-11.5 | -0.552 | 0.10421 | -0.015 | -5.294
-11 | -0.566 | 0.09395 | -0.015 | -6.024
-10.5 | -0.573 | 0.08617 | -0.015 | -6.652
-10 | -0.573 | 0.07702 | -0.016 | -7.444
-9.5 | -0.566 | 0.07087 | -0.016 | -7.992
-9 | -0.553 | 0.0654 | -0.017 | -8.454
-8.5 | -0.533 | 0.06054 | -0.017 | -8.805
-8 | -0.506 | 0.05607 | -0.018 | -9.026
-7.5 | -0.474 | 0.05208 | -0.018 | -9.106
-7 | -0.439 | 0.04833 | -0.019 | -9.084
-6.5 | -0.401 | 0.0448 | -0.02 | -8.942
-6 | -0.36 | 0.0421 | -0.021 | -8.541
-5.5 | -0.317 | 0.03928 | -0.022 | -8.063
-5 | -0.273 | 0.03659 | -0.025 | -7.449
-4.5 | -0.279 | 0.00743 | -0.049 | -37.551
-4 | -0.22 | 0.00729 | -0.05 | -30.149
-3.5 | -0.16 | 0.00707 | -0.05 | -22.593
-3 | -0.099 | 0.00697 | -0.051 | -14.17
-2.5 | -0.037 | 0.00545 | -0.051 | -6.881
-2 | 0.024 | 0.00535 | -0.052 | 4.512
-1.5 | 0.086 | 0.00539 | -0.052 | 15.941
-1 | 0.148 | 0.00541 | -0.053 | 27.301
-0.5 | 0.209 | 0.00543 | -0.053 | 38.546
0 | 0.272 | 0.00555 | -0.054 | 48.977
0.5 | 0.334 | 0.00564 | -0.054 | 59.155
1 | 0.395 | 0.00582 | -0.055 | 67.912
1.5 | 0.457 | 0.00588 | -0.055 | 77.664
2 | 0.519 | 0.00601 | -0.056 | 86.244
2.5 | 0.58 | 0.00613 | -0.056 | 94.537
3 | 0.641 | 0.00629 | -0.057 | 101.832
3.5 | 0.702 | 0.00645 | -0.058 | 108.776
4 | 0.762 | 0.00666 | -0.058 | 114.383
4.5 | 0.82 | 0.00694 | -0.059 | 118.256
5 | 0.878 | 0.00712 | -0.059 | 123.405
5.5 | 0.935 | 0.00745 | -0.06 | 125.514
6 | 0.989 | 0.01335 | -0.06 | 74.053
6.5 | 1.04 | 0.01772 | -0.061 | 58.678
7 | 1.088 | 0.01868 | -0.061 | 58.263
7.5 | 1.133 | 0.01964 | -0.062 | 57.695
8 | 1.161 | 0.02072 | -0.061 | 56.022
8.5 | 1.189 | 0.0213 | -0.062 | 55.82
9 | 1.184 | 0.02388 | -0.06 | 49.593
9.5 | 1.006 | 0.06528 | -0.028 | 15.406
10 | 1.012 | 0.07047 | -0.026 | 14.359
10.5 | 1.012 | 0.075 | -0.026 | 13.492
11 | 1.004 | 0.08275 | -0.026 | 12.128
11.5 | 0.987 | 0.08881 | -0.024 | 11.11
12 | 0.962 | 0.09633 | -0.024 | 9.989
12.5 | 0.93 | 0.10428 | -0.023 | 8.915
13 | 0.889 | 0.11384 | -0.023 | 7.812
13.5 | 0.842 | 0.12577 | -0.023 | 6.692

## 22. Re 250k Mach 0.25 (2)
BIGFOIL.COM POLAR EXPORT
SB98 VM5 mid
SB98 VM5 mid |  |  |  | Cl Max: | 1.1966 | at alpha= | 11.5 | deg
XFOIL ncrit=9 |  |  |  | L/D Max: | 74.1602 | at alpha= | 5.5 | deg
Re: | 250000 |  |  | Cd Min: | 0.24992 | at alpha= | -20 | deg
Mach: | 0.25 |  |  | Cl=0 at alpha= | -2.0651 | deg
|  |  |  | @ Cl=0.1, Cd= | 0.0087464
|  |  |  | @ Cl=0.4, Cd= | 0.0088206
|  |  |  | @ Cl=0.6, Cd= | 0.0094862
alpha (deg) | Cl | Cd | Cm | Cl/Cd
-20 | -0.7312 | 0.24992 | 0.0472 | -2.9257
-19.5 | -0.7118 | 0.24279 | 0.0448 | -2.9318
-19 | -0.6937 | 0.23637 | 0.0411 | -2.9348
-18.5 | -0.6759 | 0.22966 | 0.037 | -2.943
-18 | -0.6602 | 0.22292 | 0.0312 | -2.9616
-17.5 | -0.6466 | 0.21563 | 0.0263 | -2.9987
-17 | -0.6258 | 0.20853 | 0.0249 | -3.001
-16.5 | -0.6088 | 0.20192 | 0.0216 | -3.0151
-16 | -0.593 | 0.19489 | 0.0177 | -3.0427
-15.5 | -0.5889 | 0.1887 | 0.01 | -3.1208
-15 | -0.5705 | 0.17963 | 0.0081 | -3.176
-14.5 | -0.5509 | 0.1729 | 0.0071 | -3.1862
-14 | -0.5365 | 0.16609 | 0.0043 | -3.2302
-13.5 | -0.5373 | 0.15896 | -0.0032 | -3.3801
-13 | -0.5299 | 0.14977 | -0.0068 | -3.5381
-12.5 | -0.5076 | 0.14315 | -0.006 | -3.5459
-12 | -0.496 | 0.13627 | -0.0082 | -3.6398
-11.5 | -0.4947 | 0.12804 | -0.0137 | -3.8636
-11 | -0.5026 | 0.11837 | -0.0228 | -4.246
-10.5 | -0.4876 | 0.11082 | -0.0204 | -4.3999
-10 | -0.4751 | 0.1047 | -0.0214 | -4.5377
-9.5 | -0.4884 | 0.09373 | -0.0324 | -5.2107
-9 | -0.5162 | 0.07963 | -0.0479 | -6.4825
-8.5 | -0.4957 | 0.0755 | -0.0394 | -6.5656
-8 | -0.5179 | 0.0659 | -0.0459 | -7.8589
-7.5 | -0.5386 | 0.05808 | -0.0465 | -9.2734
-7 | -0.6033 | 0.03876 | -0.0421 | -15.565
-6.5 | -0.5957 | 0.03174 | -0.0365 | -18.7681
-6 | -0.5656 | 0.0267 | -0.0335 | -21.1835
-5.5 | -0.4926 | 0.02126 | -0.0378 | -23.1703
-5 | -0.4114 | 0.0186 | -0.0425 | -22.1183
-4.5 | -0.3351 | 0.01606 | -0.0462 | -20.8655
-4 | -0.2587 | 0.01432 | -0.05 | -18.0656
-3.5 | -0.1816 | 0.01271 | -0.0541 | -14.288
-3 | -0.1124 | 0.01065 | -0.0573 | -10.554
-2.5 | -0.0528 | 0.00933 | -0.0574 | -5.6592
-2 | 0.0079 | 0.00897 | -0.0566 | 0.88071
-1.5 | 0.0622 | 0.00881 | -0.0545 | 7.0602
-1 | 0.1157 | 0.00872 | -0.0523 | 13.2683
-0.5 | 0.1677 | 0.00866 | -0.0499 | 19.3649
0 | 0.2183 | 0.00861 | -0.0471 | 25.3542
0.5 | 0.2769 | 0.00862 | -0.0463 | 32.123
1 | 0.3519 | 0.00873 | -0.0493 | 40.3093
1.5 | 0.4368 | 0.00889 | -0.0549 | 49.1339
2 | 0.5196 | 0.00904 | -0.0605 | 57.4779
2.5 | 0.5642 | 0.00925 | -0.0584 | 60.9946
3 | 0.6127 | 0.00957 | -0.0566 | 64.023
3.5 | 0.6629 | 0.00992 | -0.055 | 66.8246
4 | 0.7121 | 0.01025 | -0.053 | 69.4732
4.5 | 0.7619 | 0.01066 | -0.0511 | 71.4728
5 | 0.812 | 0.0111 | -0.0493 | 73.1532
5.5 | 0.861 | 0.01161 | -0.0473 | 74.1602
6 | 0.9074 | 0.01233 | -0.045 | 73.5929
6.5 | 0.9457 | 0.01377 | -0.0417 | 68.6783
7 | 0.974 | 0.0164 | -0.0375 | 59.3902
7.5 | 1.0075 | 0.01854 | -0.0337 | 54.342
8 | 1.0414 | 0.02056 | -0.0299 | 50.6518
8.5 | 1.0705 | 0.02296 | -0.0257 | 46.6246
9 | 1.0957 | 0.02577 | -0.0212 | 42.5184
9.5 | 1.1272 | 0.02828 | -0.0173 | 39.8586
10 | 1.1552 | 0.03203 | -0.014 | 36.0662
10.5 | 1.1785 | 0.03557 | -0.0099 | 33.1319
11 | 1.1919 | 0.03999 | -0.0058 | 29.805
11.5 | 1.1966 | 0.04449 | -0.0024 | 26.8959
12 | 1.1858 | 0.05177 | 0.0002 | 22.9052
12.5 | 1.1599 | 0.05965 | 0.0007 | 19.4451
13 | 1.1268 | 0.06968 | -0.0019 | 16.1711
13.5 | 1.0886 | 0.08183 | -0.0073 | 13.3032
14 | 1.0477 | 0.09608 | -0.0151 | 10.9045
14.5 | 1.0072 | 0.1125 | -0.0253 | 8.9529
15 | 0.662 | 0.14305 | -0.0298 | 4.6278
16 | 0.8689 | 0.19454 | -0.0713 | 4.4664
16.5 | 0.8808 | 0.20256 | -0.0756 | 4.3483

## 23. Re 250k Mach 0.50 (1)
BIGFOIL.COM POLAR EXPORT
SB98 VM5 mid
SB98 VM5 mid |  |  |  | Cl Max: | 1.204 | at alpha= | 20 | deg
JavaFoil+Calcfoil stall+Eppler ext transition |  |  |  | L/D Max: | 104.75 | at alpha= | 2.5 | deg
Re: | 250000 |  |  | Cd Min: | 0.00534 | at alpha= | -1 | deg
Mach: | 0.5 |  |  | Cl=0 at alpha= | -2.1957 | deg
|  |  |  | @ Cl=0.1, Cd= | 0.0053588
|  |  |  | @ Cl=0.4, Cd= | 0.0057091
|  |  |  | @ Cl=0.6, Cd= | 0.0060896
alpha (deg) | Cl | Cd | Cm | Cl/Cd
-20 | -0.973 | 0.26741 | -0.021 | -3.639
-19.5 | -0.945 | 0.25841 | -0.021 | -3.658
-19 | -0.919 | 0.25298 | -0.021 | -3.633
-18.5 | -0.893 | 0.24751 | -0.022 | -3.606
-18 | -0.866 | 0.24281 | -0.022 | -3.567
-17.5 | -0.839 | 0.22682 | -0.022 | -3.701
-17 | -0.813 | 0.22187 | -0.022 | -3.664
-16.5 | -0.786 | 0.22051 | -0.022 | -3.566
-16 | -0.76 | 0.21744 | -0.023 | -3.493
-15.5 | -0.733 | 0.2136 | -0.023 | -3.429
-15 | -0.704 | 0.19418 | -0.022 | -3.623
-14.5 | -0.676 | 0.18783 | -0.021 | -3.601
-14 | -0.649 | 0.18957 | -0.021 | -3.424
-13.5 | -0.622 | 0.18031 | -0.022 | -3.45
-13 | -0.595 | 0.17843 | -0.022 | -3.335
-12.5 | -0.568 | 0.16407 | -0.022 | -3.462
-12 | -0.541 | 0.17168 | -0.022 | -3.15
-11.5 | -0.513 | 0.15377 | -0.021 | -3.333
-11 | -0.485 | 0.14409 | -0.021 | -3.368
-10.5 | -0.458 | 0.13657 | -0.021 | -3.353
-10 | -0.431 | 0.13122 | -0.022 | -3.282
-9.5 | -0.403 | 0.12991 | -0.022 | -3.105
-9 | -0.375 | 0.11907 | -0.02 | -3.152
-8.5 | -0.348 | 0.11542 | -0.02 | -3.014
-8 | -0.321 | 0.10686 | -0.021 | -2.999
-7.5 | -0.293 | 0.09987 | -0.019 | -2.931
-7 | -0.265 | 0.09456 | -0.019 | -2.805
-6.5 | -0.373 | 0.05581 | -0.019 | -6.686
-6 | -0.367 | 0.04748 | -0.021 | -7.72
-5.5 | -0.336 | 0.04294 | -0.022 | -7.816
-5 | -0.294 | 0.03945 | -0.023 | -7.455
-4.5 | -0.247 | 0.03658 | -0.025 | -6.752
-4 | -0.243 | 0.0073 | -0.056 | -33.354
-3.5 | -0.178 | 0.00716 | -0.056 | -24.818
-3 | -0.11 | 0.00697 | -0.057 | -15.792
-2.5 | -0.042 | 0.0068 | -0.057 | -6.154
-2 | 0.027 | 0.0054 | -0.058 | 4.987
-1.5 | 0.096 | 0.00536 | -0.058 | 17.9
-1 | 0.165 | 0.00534 | -0.059 | 30.922
-0.5 | 0.234 | 0.00543 | -0.06 | 43.1
0 | 0.304 | 0.00556 | -0.06 | 54.602
0.5 | 0.373 | 0.00567 | -0.061 | 65.767
1 | 0.442 | 0.00577 | -0.061 | 76.513
1.5 | 0.511 | 0.00589 | -0.062 | 86.695
2 | 0.579 | 0.00605 | -0.063 | 95.771
2.5 | 0.648 | 0.00618 | -0.063 | 104.75
3 | 0.716 | 0.01073 | -0.064 | 66.71
3.5 | 0.783 | 0.0112 | -0.064 | 69.871
4 | 0.849 | 0.01191 | -0.065 | 71.284
4.5 | 0.913 | 0.01256 | -0.065 | 72.669
5 | 0.974 | 0.01294 | -0.066 | 75.302
5.5 | 1.032 | 0.01448 | -0.067 | 71.293
6 | 1.074 | 0.01924 | -0.067 | 55.827
6.5 | 1.107 | 0.02079 | -0.067 | 53.213
7 | 1.122 | 0.02333 | -0.067 | 48.072
7.5 | 0.918 | 0.05668 | -0.03 | 16.194
8 | 0.856 | 0.06722 | -0.024 | 12.742
8.5 | 0.587 | 0.10955 | -0.024 | 5.357
9 | 0.614 | 0.112 | -0.027 | 5.485
9.5 | 0.641 | 0.12879 | -0.027 | 4.979
10 | 0.669 | 0.13843 | -0.03 | 4.832
10.5 | 0.696 | 0.14191 | -0.03 | 4.903
11 | 0.723 | 0.15376 | -0.031 | 4.699
11.5 | 0.751 | 0.16907 | -0.034 | 4.441
12 | 0.777 | 0.17237 | -0.034 | 4.511
12.5 | 0.804 | 0.17122 | -0.035 | 4.696
13 | 0.831 | 0.17623 | -0.035 | 4.714
13.5 | 0.858 | 0.18323 | -0.036 | 4.682
14 | 0.887 | 0.19737 | -0.039 | 4.492
14.5 | 0.913 | 0.2086 | -0.04 | 4.378
15 | 0.939 | 0.20579 | -0.04 | 4.565
15.5 | 0.966 | 0.2113 | -0.04 | 4.57
16 | 0.992 | 0.21867 | -0.041 | 4.537
16.5 | 1.019 | 0.22479 | -0.042 | 4.533
17 | 1.051 | 0.24028 | -0.046 | 4.373
17.5 | 1.076 | 0.2498 | -0.045 | 4.306
18 | 1.101 | 0.25496 | -0.046 | 4.32
18.5 | 1.127 | 0.26311 | -0.046 | 4.284
19 | 1.153 | 0.26347 | -0.046 | 4.377
19.5 | 1.179 | 0.26883 | -0.047 | 4.385
20 | 1.204 | 0.27727 | -0.047 | 4.344

## 24. Re 250k Mach 0.50 (2)
BIGFOIL.COM POLAR EXPORT
SB98 VM5 mid
SB98 VM5 mid |  |  |  | Cl Max: | 1.086 | at alpha= | 9 | deg
XFOIL ncrit=9 |  |  |  | L/D Max: | 71.9873 | at alpha= | 5 | deg
Re: | 250000 |  |  | Cd Min: | 0.27234 | at alpha= | -20 | deg
Mach: | 0.5 |  |  | Cl=0 at alpha= | -2.0989 | deg
|  |  |  | @ Cl=0.1, Cd= | 0.009315
|  |  |  | @ Cl=0.4, Cd= | 0.009568
|  |  |  | @ Cl=0.6, Cd= | 0.010167
alpha (deg) | Cl | Cd | Cm | Cl/Cd
-20 | -0.7872 | 0.27234 | 0.0582 | -2.8905
-19.5 | -0.7651 | 0.26439 | 0.0532 | -2.8938
-19 | -0.7428 | 0.25632 | 0.0477 | -2.8979
-18.5 | -0.7246 | 0.25001 | 0.04 | -2.8983
-18 | -0.7 | 0.2398 | 0.0375 | -2.9191
-17.5 | -0.6776 | 0.23208 | 0.0339 | -2.9197
-17 | -0.6559 | 0.22421 | 0.0293 | -2.9254
-16.5 | -0.6381 | 0.21715 | 0.0225 | -2.9385
-15.5 | -0.5955 | 0.20007 | 0.0159 | -2.9765
-15 | -0.5748 | 0.19251 | 0.0124 | -2.9858
-14.5 | -0.5559 | 0.18477 | 0.0082 | -3.0086
-14 | -0.5531 | 0.17929 | -0.0006 | -3.0849
-13.5 | -0.5223 | 0.16875 | 0.0002 | -3.0951
-13 | -0.5038 | 0.16136 | -0.0026 | -3.1222
-12.5 | -0.4892 | 0.15374 | -0.0066 | -3.182
-12 | -0.4914 | 0.14702 | -0.0149 | -3.3424
-11.5 | -0.4684 | 0.13752 | -0.0145 | -3.4061
-11 | -0.4501 | 0.13044 | -0.0156 | -3.4506
-10.5 | -0.4501 | 0.123 | -0.0225 | -3.6593
-10 | -0.4461 | 0.11388 | -0.0265 | -3.9173
-9.5 | -0.4265 | 0.10689 | -0.0257 | -3.9901
-9 | -0.4171 | 0.09961 | -0.028 | -4.1873
-8.5 | -0.4314 | 0.09024 | -0.0392 | -4.7806
-8 | -0.4341 | 0.08052 | -0.043 | -5.3912
-7.5 | -0.4363 | 0.06885 | -0.0445 | -6.337
-7 | -0.4572 | 0.0592 | -0.0497 | -7.723
-6.5 | -0.5007 | 0.05229 | -0.048 | -9.5754
-6 | -0.5402 | 0.04663 | -0.0421 | -11.5848
-5.5 | -0.4942 | 0.03378 | -0.0544 | -14.63
-5 | -0.4279 | 0.02503 | -0.06 | -17.0955
-4.5 | -0.3439 | 0.01969 | -0.0637 | -17.4657
-4 | -0.2566 | 0.01665 | -0.0666 | -15.4114
-3.5 | -0.1754 | 0.0142 | -0.0686 | -12.3521
-3 | -0.1059 | 0.01253 | -0.0684 | -8.4517
-2.5 | -0.0438 | 0.01053 | -0.0678 | -4.1595
-2 | 0.0108 | 0.00944 | -0.0645 | 1.1441
-1.5 | 0.0702 | 0.00931 | -0.0613 | 7.5403
-1 | 0.1295 | 0.00932 | -0.0583 | 13.8948
-0.5 | 0.1881 | 0.00936 | -0.0554 | 20.0962
0 | 0.2452 | 0.0094 | -0.0523 | 26.0851
0.5 | 0.3023 | 0.00941 | -0.0492 | 32.1254
1 | 0.368 | 0.00949 | -0.0483 | 38.7777
1.5 | 0.4542 | 0.0097 | -0.0518 | 46.8247
2 | 0.5513 | 0.01 | -0.058 | 55.13
2.5 | 0.6359 | 0.01029 | -0.062 | 61.7979
3 | 0.6854 | 0.01064 | -0.0588 | 64.4173
3.5 | 0.7404 | 0.01106 | -0.0561 | 66.9439
4 | 0.7949 | 0.01148 | -0.0529 | 69.2422
4.5 | 0.8512 | 0.012 | -0.0498 | 70.9333
5 | 0.9056 | 0.01258 | -0.0462 | 71.9873
5.5 | 0.9529 | 0.01354 | -0.0415 | 70.3767
6 | 0.9778 | 0.0161 | -0.0347 | 60.7329
6.5 | 1.0029 | 0.01881 | -0.028 | 53.3174
7 | 1.0212 | 0.02159 | -0.0206 | 47.2997
7.5 | 1.0391 | 0.02486 | -0.014 | 41.7981
8 | 1.0572 | 0.02868 | -0.0085 | 36.8619
8.5 | 1.0788 | 0.03311 | -0.0036 | 32.5823
9 | 1.086 | 0.03855 | -0.0001 | 28.1712
9.5 | 1.0765 | 0.04599 | 0.0016 | 23.4073
10 | 1.0538 | 0.05536 | 0.0001 | 19.0354
10.5 | 1.0219 | 0.06671 | -0.0047 | 15.3185
11 | 0.9843 | 0.08005 | -0.0121 | 12.2961
11.5 | 0.943 | 0.09565 | -0.0217 | 9.8589
12 | 0.9017 | 0.11341 | -0.0324 | 7.9508
12.5 | 0.8732 | 0.13077 | -0.0418 | 6.6774
13 | 0.8611 | 0.14538 | -0.0495 | 5.9231
13.5 | 0.8595 | 0.15813 | -0.0561 | 5.4354
14 | 0.8633 | 0.17034 | -0.0624 | 5.0681

## 25. Re 500k Mach 0.00 (1)
BIGFOIL.COM POLAR EXPORT
SB98 VM5 mid
SB98 VM5 mid |  |  |  | Cl Max: | 1.264 | at alpha= | 10.5 | deg
JavaFoil+Calcfoil stall+Eppler ext transition |  |  |  | L/D Max: | 148.782 | at alpha= | 5.5 | deg
Re: | 500000 |  |  | Cd Min: | 0.00439 | at alpha= | -2 | deg
Mach: | 0 |  |  | Cl=0 at alpha= | -2.1949 | deg
|  |  |  | @ Cl=0.1, Cd= | 0.0044013
|  |  |  | @ Cl=0.4, Cd= | 0.0048417
|  |  |  | @ Cl=0.6, Cd= | 0.0051766
alpha (deg) | Cl | Cd | Cm | Cl/Cd
-17.5 | -0.54 | 0.17188 | -0.014 | -3.142
-17 | -0.557 | 0.16156 | -0.014 | -3.45
-16.5 | -0.574 | 0.15478 | -0.014 | -3.709
-16 | -0.59 | 0.14483 | -0.014 | -4.074
-15.5 | -0.605 | 0.13895 | -0.014 | -4.354
-15 | -0.619 | 0.12913 | -0.014 | -4.79
-14.5 | -0.631 | 0.12097 | -0.014 | -5.212
-14 | -0.64 | 0.113 | -0.014 | -5.668
-13.5 | -0.648 | 0.10698 | -0.014 | -6.057
-13 | -0.653 | 0.10084 | -0.015 | -6.478
-12.5 | -0.655 | 0.09554 | -0.015 | -6.855
-12 | -0.654 | 0.08807 | -0.015 | -7.422
-11.5 | -0.649 | 0.08177 | -0.016 | -7.933
-11 | -0.64 | 0.07779 | -0.016 | -8.227
-10.5 | -0.628 | 0.07247 | -0.017 | -8.661
-10 | -0.611 | 0.06791 | -0.017 | -8.999
-9.5 | -0.591 | 0.06232 | -0.018 | -9.481
-9 | -0.566 | 0.05904 | -0.018 | -9.594
-8.5 | -0.539 | 0.05456 | -0.019 | -9.881
-8 | -0.507 | 0.05051 | -0.021 | -10.042
-7.5 | -0.472 | 0.04819 | -0.022 | -9.794
-7 | -0.538 | 0.00738 | -0.045 | -72.93
-6.5 | -0.488 | 0.00718 | -0.046 | -67.991
-6 | -0.437 | 0.00698 | -0.046 | -62.52
-5.5 | -0.383 | 0.00677 | -0.047 | -56.554
-5 | -0.328 | 0.00657 | -0.047 | -49.864
-4.5 | -0.271 | 0.00645 | -0.048 | -42.04
-4 | -0.213 | 0.00636 | -0.048 | -33.556
-3.5 | -0.155 | 0.00614 | -0.049 | -25.238
-3 | -0.096 | 0.006 | -0.049 | -15.973
-2.5 | -0.036 | 0.0044 | -0.05 | -8.253
-2 | 0.023 | 0.00439 | -0.05 | 5.323
-1.5 | 0.083 | 0.00439 | -0.051 | 18.938
-1 | 0.143 | 0.00443 | -0.051 | 32.296
-0.5 | 0.203 | 0.00448 | -0.052 | 45.307
0 | 0.263 | 0.00457 | -0.052 | 57.525
0.5 | 0.323 | 0.00463 | -0.053 | 69.691
1 | 0.383 | 0.00481 | -0.053 | 79.567
1.5 | 0.442 | 0.00492 | -0.054 | 89.954
2 | 0.502 | 0.00497 | -0.054 | 100.981
2.5 | 0.562 | 0.00508 | -0.055 | 110.593
3 | 0.621 | 0.00523 | -0.055 | 118.704
3.5 | 0.68 | 0.00529 | -0.056 | 128.54
4 | 0.738 | 0.00545 | -0.056 | 135.498
4.5 | 0.795 | 0.00568 | -0.057 | 139.954
5 | 0.852 | 0.00587 | -0.057 | 145.029
5.5 | 0.907 | 0.0061 | -0.058 | 148.782
6 | 0.96 | 0.00807 | -0.058 | 118.956
6.5 | 1.012 | 0.01453 | -0.059 | 69.645
7 | 1.061 | 0.01531 | -0.059 | 69.317
7.5 | 1.108 | 0.01607 | -0.06 | 68.952
8 | 1.152 | 0.01679 | -0.06 | 68.619
8.5 | 1.192 | 0.01455 | -0.061 | 81.923
9 | 1.221 | 0.0182 | -0.061 | 67.094
9.5 | 1.24 | 0.01928 | -0.061 | 64.283
10 | 1.257 | 0.02049 | -0.061 | 61.329
10.5 | 1.264 | 0.02215 | -0.061 | 57.081
11 | 1.261 | 0.02432 | -0.06 | 51.848
11.5 | 1.085 | 0.06988 | -0.041 | 15.521
12 | 1.064 | 0.08207 | -0.032 | 12.959
12.5 | 1.06 | 0.08766 | -0.032 | 12.098
13 | 1.05 | 0.09514 | -0.029 | 11.039
13.5 | 1.039 | 0.10217 | -0.028 | 10.168
14 | 1.024 | 0.10756 | -0.028 | 9.523
14.5 | 1.006 | 0.1143 | -0.028 | 8.803
15 | 0.985 | 0.12268 | -0.027 | 8.032
15.5 | 0.962 | 0.13153 | -0.027 | 7.317

## 26. Re 500k Mach 0.00 (2)
BIGFOIL.COM POLAR EXPORT
SB98 VM5 mid
SB98 VM5 mid |  |  |  | Cl Max: | 1.3218 | at alpha= | 14.5 | deg
XFOIL ncrit=9 |  |  |  | L/D Max: | 91.7811 | at alpha= | 5 | deg
Re: | 500000 |  |  | Cd Min: | 0.23931 | at alpha= | 19.5 | deg
Mach: | 0 |  |  | Cl=0 at alpha= | -2.186 | deg
|  |  |  | @ Cl=0.1, Cd= | 0.0063543
|  |  |  | @ Cl=0.4, Cd= | 0.0065959
|  |  |  | @ Cl=0.6, Cd= | 0.0072034
alpha (deg) | Cl | Cd | Cm | Cl/Cd
-14 | -0.5506 | 0.15779 | 0.0023 | -3.4894
-13.5 | -0.5369 | 0.15172 | 0.0003 | -3.5388
-13 | -0.527 | 0.14459 | -0.0025 | -3.6448
-12.5 | -0.5303 | 0.13323 | -0.0098 | -3.9803
-12 | -0.5329 | 0.12272 | -0.0137 | -4.3424
-11.5 | -0.5196 | 0.1176 | -0.0143 | -4.4184
-11 | -0.512 | 0.11071 | -0.0168 | -4.6247
-10.5 | -0.5112 | 0.10194 | -0.0209 | -5.0147
-10 | -0.5329 | 0.08368 | -0.0347 | -6.3683
-9.5 | -0.7139 | 0.04219 | -0.0534 | -16.9211
-9 | -0.7324 | 0.034 | -0.0478 | -21.5412
-8.5 | -0.7283 | 0.02811 | -0.042 | -25.9089
-8 | -0.7107 | 0.02329 | -0.0371 | -30.5152
-7.5 | -0.6703 | 0.02107 | -0.0357 | -31.813
-7 | -0.6017 | 0.01853 | -0.0394 | -32.4717
-6.5 | -0.5323 | 0.01673 | -0.0426 | -31.8171
-6 | -0.4623 | 0.01449 | -0.0465 | -31.9048
-5.5 | -0.3937 | 0.01329 | -0.0494 | -29.6238
-5 | -0.3251 | 0.01186 | -0.0525 | -27.4115
-4.5 | -0.255 | 0.01074 | -0.0557 | -23.743
-4 | -0.1916 | 0.00984 | -0.0573 | -19.4715
-3.5 | -0.1333 | 0.00894 | -0.0579 | -14.9105
-3 | -0.0803 | 0.00797 | -0.0576 | -10.0753
-2.5 | -0.0314 | 0.00693 | -0.0565 | -4.531
-2 | 0.0186 | 0.00648 | -0.055 | 2.8704
-1.5 | 0.0702 | 0.00636 | -0.0536 | 11.0377
-1 | 0.1221 | 0.00635 | -0.0523 | 19.2283
-0.5 | 0.1744 | 0.00639 | -0.0511 | 27.2926
0 | 0.2264 | 0.00643 | -0.0499 | 35.21
0.5 | 0.2776 | 0.00648 | -0.0485 | 42.8395
1 | 0.3291 | 0.00652 | -0.0472 | 50.4755
1.5 | 0.3817 | 0.00656 | -0.0461 | 58.186
2 | 0.4479 | 0.00669 | -0.0481 | 66.9507
2.5 | 0.526 | 0.00692 | -0.053 | 76.0116
3 | 0.5936 | 0.00716 | -0.0559 | 82.905
3.5 | 0.6408 | 0.00748 | -0.0543 | 85.6684
4 | 0.6896 | 0.0078 | -0.053 | 88.4103
4.5 | 0.7391 | 0.00816 | -0.0518 | 90.576
5 | 0.7884 | 0.00859 | -0.0505 | 91.7811
5.5 | 0.8366 | 0.00914 | -0.0492 | 91.5317
6 | 0.8828 | 0.00995 | -0.0477 | 88.7236
6.5 | 0.9226 | 0.01144 | -0.0455 | 80.6469
7 | 0.9628 | 0.01296 | -0.0433 | 74.2901
7.5 | 1.0068 | 0.01409 | -0.0416 | 71.4549
8 | 1.0491 | 0.01533 | -0.0397 | 68.4344
8.5 | 1.0908 | 0.01657 | -0.0377 | 65.8298
9 | 1.1312 | 0.01782 | -0.0355 | 63.4792
9.5 | 1.1643 | 0.0196 | -0.0324 | 59.4031
10 | 1.1999 | 0.02103 | -0.0298 | 57.0566
10.5 | 1.2185 | 0.02347 | -0.0249 | 51.9173
11 | 1.2462 | 0.02509 | -0.0215 | 49.6692
11.5 | 1.2676 | 0.02724 | -0.0179 | 46.5345
12 | 1.2835 | 0.02999 | -0.0144 | 42.7976
12.5 | 1.2918 | 0.03396 | -0.0109 | 38.0389
13 | 1.3062 | 0.03726 | -0.0088 | 35.0564
13.5 | 1.3157 | 0.04126 | -0.0072 | 31.888
14 | 1.3208 | 0.04596 | -0.0062 | 28.738
14.5 | 1.3218 | 0.05138 | -0.006 | 25.726
15 | 1.3128 | 0.05835 | -0.0061 | 22.4987
15.5 | 1.2872 | 0.06803 | -0.0075 | 18.9211
16 | 1.265 | 0.07805 | -0.0113 | 16.2076
16.5 | 1.2355 | 0.0902 | -0.0169 | 13.6973
17 | 1.1991 | 0.10478 | -0.0245 | 11.444
17.5 | 1.1555 | 0.12213 | -0.0344 | 9.4612
18 | 1.1008 | 0.1439 | -0.0475 | 7.6498
18.5 | 0.9226 | 0.2255 | -0.0893 | 4.0914
19 | 0.9353 | 0.23368 | -0.0943 | 4.0025
19.5 | 0.9513 | 0.23931 | -0.0975 | 3.9752

## 27. Re 500k Mach 0.10 (1)
BIGFOIL.COM POLAR EXPORT
SB98 VM5 mid
SB98 VM5 mid |  |  |  | Cl Max: | 1.258 | at alpha= | 10.5 | deg
JavaFoil+Calcfoil stall+Eppler ext transition |  |  |  | L/D Max: | 148.491 | at alpha= | 5.5 | deg
Re: | 500000 |  |  | Cd Min: | 0.00439 | at alpha= | -2 | deg
Mach: | 0.1 |  |  | Cl=0 at alpha= | -2.1949 | deg
|  |  |  | @ Cl=0.1, Cd= | 0.004398
|  |  |  | @ Cl=0.4, Cd= | 0.0048075
|  |  |  | @ Cl=0.6, Cd= | 0.005148
alpha (deg) | Cl | Cd | Cm | Cl/Cd
-17 | -0.513 | 0.16873 | -0.014 | -3.04
-16.5 | -0.533 | 0.15965 | -0.014 | -3.337
-16 | -0.552 | 0.1486 | -0.014 | -3.713
-15.5 | -0.57 | 0.14044 | -0.014 | -4.059
-15 | -0.587 | 0.13242 | -0.014 | -4.432
-14.5 | -0.602 | 0.12462 | -0.014 | -4.832
-14 | -0.616 | 0.11589 | -0.014 | -5.311
-13.5 | -0.626 | 0.10884 | -0.014 | -5.756
-13 | -0.635 | 0.10174 | -0.015 | -6.238
-12.5 | -0.64 | 0.09762 | -0.015 | -6.552
-12 | -0.641 | 0.08975 | -0.015 | -7.143
-11.5 | -0.639 | 0.08325 | -0.016 | -7.673
-11 | -0.632 | 0.07747 | -0.016 | -8.162
-10.5 | -0.622 | 0.07354 | -0.017 | -8.461
-10 | -0.607 | 0.06734 | -0.017 | -9.018
-9.5 | -0.589 | 0.06278 | -0.018 | -9.376
-9 | -0.566 | 0.05978 | -0.018 | -9.46
-8.5 | -0.539 | 0.05486 | -0.019 | -9.817
-8 | -0.507 | 0.05098 | -0.02 | -9.953
-7.5 | -0.473 | 0.04842 | -0.021 | -9.76
-7 | -0.539 | 0.00734 | -0.045 | -73.501
-6.5 | -0.49 | 0.00713 | -0.046 | -68.746
-6 | -0.438 | 0.00693 | -0.046 | -63.223
-5.5 | -0.384 | 0.00672 | -0.047 | -57.24
-5 | -0.329 | 0.00659 | -0.047 | -49.927
-4.5 | -0.272 | 0.00642 | -0.048 | -42.402
-4 | -0.214 | 0.00631 | -0.048 | -33.95
-3.5 | -0.156 | 0.00616 | -0.049 | -25.259
-3 | -0.096 | 0.00601 | -0.049 | -16.017
-2.5 | -0.036 | 0.00443 | -0.05 | -8.241
-2 | 0.023 | 0.00439 | -0.05 | 5.352
-1.5 | 0.084 | 0.00439 | -0.051 | 19.034
-1 | 0.144 | 0.00442 | -0.051 | 32.536
-0.5 | 0.204 | 0.00447 | -0.052 | 45.563
0 | 0.264 | 0.00454 | -0.052 | 58.272
0.5 | 0.325 | 0.00466 | -0.053 | 69.605
1 | 0.385 | 0.00478 | -0.053 | 80.397
1.5 | 0.445 | 0.00489 | -0.054 | 90.957
2 | 0.505 | 0.005 | -0.054 | 101.011
2.5 | 0.564 | 0.00507 | -0.055 | 111.243
3 | 0.624 | 0.0052 | -0.055 | 119.895
3.5 | 0.683 | 0.00532 | -0.056 | 128.287
4 | 0.741 | 0.00549 | -0.056 | 135.108
4.5 | 0.799 | 0.00566 | -0.057 | 141.06
5 | 0.856 | 0.00586 | -0.057 | 146.05
5.5 | 0.911 | 0.00614 | -0.058 | 148.491
6 | 0.965 | 0.00813 | -0.058 | 118.659
6.5 | 1.016 | 0.01462 | -0.059 | 69.521
7 | 1.066 | 0.01542 | -0.059 | 69.09
7.5 | 1.112 | 0.01619 | -0.06 | 68.695
8 | 1.156 | 0.01699 | -0.06 | 68.009
8.5 | 1.195 | 0.01466 | -0.061 | 81.502
9 | 1.219 | 0.01841 | -0.061 | 66.24
9.5 | 1.239 | 0.01952 | -0.061 | 63.464
10 | 1.254 | 0.0208 | -0.061 | 60.28
10.5 | 1.258 | 0.02252 | -0.061 | 55.883
11 | 1.242 | 0.02597 | -0.06 | 47.817
11.5 | 1.059 | 0.07694 | -0.034 | 13.76
12 | 1.054 | 0.0832 | -0.032 | 12.671
12.5 | 1.046 | 0.08933 | -0.03 | 11.706
13 | 1.034 | 0.09604 | -0.029 | 10.77
13.5 | 1.019 | 0.10249 | -0.028 | 9.941
14 | 1 | 0.1076 | -0.027 | 9.291
14.5 | 0.978 | 0.11666 | -0.027 | 8.382
15 | 0.953 | 0.12622 | -0.026 | 7.549
15.5 | 0.926 | 0.13515 | -0.027 | 6.85

## 28. Re 500k Mach 0.10 (2)
BIGFOIL.COM POLAR EXPORT
SB98 VM5 mid
SB98 VM5 mid |  |  |  | Cl Max: | 1.3082 | at alpha= | 14 | deg
XFOIL ncrit=9 |  |  |  | L/D Max: | 91.8308 | at alpha= | 5 | deg
Re: | 500000 |  |  | Cd Min: | 0.23484 | at alpha= | 19 | deg
Mach: | 0.1 |  |  | Cl=0 at alpha= | -2.186 | deg
|  |  |  | @ Cl=0.1, Cd= | 0.0063787
|  |  |  | @ Cl=0.4, Cd= | 0.0066302
|  |  |  | @ Cl=0.6, Cd= | 0.0072222
alpha (deg) | Cl | Cd | Cm | Cl/Cd
-13.5 | -0.5354 | 0.15237 | 0.0004 | -3.5138
-13 | -0.5254 | 0.14518 | -0.0025 | -3.619
-12.5 | -0.5286 | 0.13387 | -0.0098 | -3.9486
-12 | -0.5294 | 0.12386 | -0.0133 | -4.2742
-11.5 | -0.5159 | 0.11867 | -0.014 | -4.3473
-11 | -0.5083 | 0.11168 | -0.0165 | -4.5514
-10.5 | -0.5075 | 0.10282 | -0.0207 | -4.9358
-10 | -0.5267 | 0.08561 | -0.0336 | -6.1523
-9.5 | -0.691 | 0.04575 | -0.0552 | -15.1038
-9 | -0.7189 | 0.03648 | -0.0498 | -19.7067
-8.5 | -0.7233 | 0.0298 | -0.0436 | -24.2718
-8 | -0.7095 | 0.02495 | -0.0383 | -28.4369
-7.5 | -0.6728 | 0.02171 | -0.0366 | -30.9903
-7 | -0.604 | 0.01902 | -0.0402 | -31.756
-6.5 | -0.5348 | 0.01693 | -0.0434 | -31.5889
-6 | -0.4648 | 0.01466 | -0.047 | -31.7053
-5.5 | -0.3948 | 0.01346 | -0.0501 | -29.3314
-5 | -0.3264 | 0.01193 | -0.0531 | -27.3596
-4.5 | -0.2554 | 0.01079 | -0.0564 | -23.6701
-4 | -0.1916 | 0.00991 | -0.0579 | -19.334
-3.5 | -0.1343 | 0.00901 | -0.0582 | -14.9057
-3 | -0.0803 | 0.00803 | -0.058 | -10
-2.5 | -0.0314 | 0.00698 | -0.0568 | -4.4986
-2 | 0.0186 | 0.0065 | -0.0553 | 2.8615
-1.5 | 0.0704 | 0.00639 | -0.0539 | 11.0172
-1 | 0.1226 | 0.00637 | -0.0525 | 19.2465
-0.5 | 0.1752 | 0.00641 | -0.0514 | 27.3323
0 | 0.2275 | 0.00646 | -0.0501 | 35.2167
0.5 | 0.279 | 0.0065 | -0.0487 | 42.9231
1 | 0.3308 | 0.00655 | -0.0474 | 50.5038
1.5 | 0.3835 | 0.0066 | -0.0463 | 58.1061
2 | 0.4491 | 0.00672 | -0.048 | 66.8304
2.5 | 0.5275 | 0.00695 | -0.0529 | 75.8993
3 | 0.5966 | 0.0072 | -0.056 | 82.8611
3.5 | 0.6441 | 0.00751 | -0.0544 | 85.7656
4 | 0.6933 | 0.00783 | -0.053 | 88.5441
4.5 | 0.7429 | 0.00821 | -0.0518 | 90.4872
5 | 0.7925 | 0.00863 | -0.0505 | 91.8308
5.5 | 0.8408 | 0.00922 | -0.0491 | 91.1931
6 | 0.8869 | 0.01006 | -0.0475 | 88.161
6.5 | 0.9263 | 0.01163 | -0.0451 | 79.6475
7 | 0.9675 | 0.01308 | -0.043 | 73.9679
7.5 | 1.0114 | 0.01425 | -0.0412 | 70.9754
8 | 1.0532 | 0.01557 | -0.039 | 67.6429
8.5 | 1.093 | 0.017 | -0.0366 | 64.2941
9 | 1.1353 | 0.01809 | -0.0347 | 62.7584
9.5 | 1.1677 | 0.01991 | -0.0314 | 58.6489
10 | 1.2019 | 0.02144 | -0.0284 | 56.0588
10.5 | 1.2194 | 0.0239 | -0.0234 | 51.0209
11 | 1.2449 | 0.02576 | -0.0197 | 48.3269
11.5 | 1.2652 | 0.02809 | -0.0161 | 45.0409
12 | 1.2782 | 0.03127 | -0.0125 | 40.8762
12.5 | 1.2875 | 0.03527 | -0.0093 | 36.5041
13 | 1.2994 | 0.03898 | -0.0073 | 33.335
13.5 | 1.3062 | 0.04345 | -0.006 | 30.0621
14 | 1.3082 | 0.0487 | -0.0054 | 26.8624
14.5 | 1.3052 | 0.05483 | -0.0056 | 23.8045
15 | 1.2912 | 0.06269 | -0.0065 | 20.5966
15.5 | 1.2601 | 0.07355 | -0.009 | 17.1326
16 | 1.232 | 0.08514 | -0.0141 | 14.4703
16.5 | 1.1982 | 0.09879 | -0.0211 | 12.1288
17 | 1.1583 | 0.11487 | -0.03 | 10.0836
18 | 0.9232 | 0.21192 | -0.081 | 4.3564
18.5 | 0.9246 | 0.22657 | -0.09 | 4.0809
19 | 0.9375 | 0.23484 | -0.0951 | 3.9921

## 29. Re 500k Mach 0.25 (1)
BIGFOIL.COM POLAR EXPORT
SB98 VM5 mid
SB98 VM5 mid |  |  |  | Cl Max: | 1.226 | at alpha= | 9.5 | deg
JavaFoil+Calcfoil stall+Eppler ext transition |  |  |  | L/D Max: | 153.075 | at alpha= | 5.5 | deg
Re: | 500000 |  |  | Cd Min: | 0.0043 | at alpha= | -2 | deg
Mach: | 0.25 |  |  | Cl=0 at alpha= | -2.1967 | deg
|  |  |  | @ Cl=0.1, Cd= | 0.0043423
|  |  |  | @ Cl=0.4, Cd= | 0.0047281
|  |  |  | @ Cl=0.6, Cd= | 0.0050695
alpha (deg) | Cl | Cd | Cm | Cl/Cd
-15 | -0.284 | 0.15376 | -0.016 | -1.849
-14.5 | -0.338 | 0.14407 | -0.016 | -2.348
-14 | -0.387 | 0.13334 | -0.015 | -2.901
-13.5 | -0.431 | 0.12385 | -0.015 | -3.478
-13 | -0.47 | 0.11467 | -0.015 | -4.096
-12.5 | -0.503 | 0.10993 | -0.016 | -4.578
-12 | -0.531 | 0.10291 | -0.015 | -5.157
-11.5 | -0.552 | 0.09317 | -0.015 | -5.922
-11 | -0.566 | 0.08514 | -0.015 | -6.649
-10.5 | -0.573 | 0.0783 | -0.016 | -7.323
-10 | -0.574 | 0.07083 | -0.016 | -8.097
-9.5 | -0.567 | 0.06634 | -0.017 | -8.544
-9 | -0.553 | 0.06144 | -0.018 | -9.006
-8.5 | -0.534 | 0.05694 | -0.018 | -9.371
-8 | -0.507 | 0.05296 | -0.019 | -9.565
-7.5 | -0.475 | 0.04914 | -0.02 | -9.664
-7 | -0.44 | 0.04533 | -0.022 | -9.715
-6.5 | -0.404 | 0.0413 | -0.026 | -9.782
-6 | -0.447 | 0.0069 | -0.048 | -64.794
-5.5 | -0.393 | 0.0067 | -0.048 | -58.64
-5 | -0.337 | 0.0065 | -0.049 | -51.832
-4.5 | -0.279 | 0.00639 | -0.049 | -43.658
-4 | -0.22 | 0.00621 | -0.05 | -35.402
-3.5 | -0.16 | 0.00609 | -0.05 | -26.212
-3 | -0.099 | 0.00598 | -0.051 | -16.531
-2.5 | -0.037 | 0.00436 | -0.051 | -8.595
-2 | 0.024 | 0.0043 | -0.052 | 5.609
-1.5 | 0.086 | 0.00434 | -0.052 | 19.785
-1 | 0.148 | 0.00435 | -0.053 | 33.928
-0.5 | 0.209 | 0.00438 | -0.053 | 47.852
0 | 0.272 | 0.0045 | -0.054 | 60.37
0.5 | 0.334 | 0.00459 | -0.054 | 72.657
1 | 0.395 | 0.00472 | -0.055 | 83.662
1.5 | 0.457 | 0.00482 | -0.055 | 94.836
2 | 0.519 | 0.00491 | -0.056 | 105.672
2.5 | 0.58 | 0.00504 | -0.056 | 115.173
3 | 0.641 | 0.00513 | -0.057 | 124.872
3.5 | 0.702 | 0.00529 | -0.058 | 132.701
4 | 0.762 | 0.00545 | -0.058 | 139.787
4.5 | 0.82 | 0.00568 | -0.059 | 144.548
5 | 0.878 | 0.00587 | -0.059 | 149.552
5.5 | 0.935 | 0.00611 | -0.06 | 153.075
6 | 0.989 | 0.00814 | -0.06 | 121.49
6.5 | 1.04 | 0.01522 | -0.061 | 68.346
7 | 1.088 | 0.0161 | -0.061 | 67.611
7.5 | 1.133 | 0.01693 | -0.062 | 66.917
8 | 1.174 | 0.01795 | -0.062 | 65.408
8.5 | 1.199 | 0.01845 | -0.062 | 64.971
9 | 1.217 | 0.01972 | -0.062 | 61.703
9.5 | 1.226 | 0.02117 | -0.062 | 57.911
10 | 1.217 | 0.02344 | -0.062 | 51.909
10.5 | 1.15 | 0.03433 | -0.057 | 33.506
11 | 1.008 | 0.07613 | -0.032 | 13.245
11.5 | 0.988 | 0.08316 | -0.027 | 11.883
12 | 0.964 | 0.08898 | -0.027 | 10.83
12.5 | 0.931 | 0.09707 | -0.026 | 9.588
13 | 0.89 | 0.10383 | -0.026 | 8.574
13.5 | 0.842 | 0.11415 | -0.025 | 7.379
14 | 0.788 | 0.12729 | -0.024 | 6.189
14.5 | 0.728 | 0.139 | -0.024 | 5.235

## 30. Re 500k Mach 0.25 (2)
BIGFOIL.COM POLAR EXPORT
SB98 VM5 mid
SB98 VM5 mid |  |  |  | Cl Max: | 1.2457 | at alpha= | 12.5 | deg
XFOIL ncrit=9 |  |  |  | L/D Max: | 91.4815 | at alpha= | 5 | deg
Re: | 500000 |  |  | Cd Min: | 0.24832 | at alpha= | -20 | deg
Mach: | 0.25 |  |  | Cl=0 at alpha= | -2.1859 | deg
|  |  |  | @ Cl=0.1, Cd= | 0.0065047
|  |  |  | @ Cl=0.4, Cd= | 0.0067705
|  |  |  | @ Cl=0.6, Cd= | 0.0073218
alpha (deg) | Cl | Cd | Cm | Cl/Cd
-20 | -0.7299 | 0.24832 | 0.0473 | -2.9394
-19.5 | -0.712 | 0.24103 | 0.0442 | -2.954
-19 | -0.694 | 0.2349 | 0.0408 | -2.9544
-18.5 | -0.6762 | 0.22848 | 0.037 | -2.9596
-18 | -0.6588 | 0.22166 | 0.033 | -2.9721
-17.5 | -0.6435 | 0.21358 | 0.0274 | -3.0129
-17 | -0.6325 | 0.20587 | 0.0214 | -3.0723
-16.5 | -0.6113 | 0.19907 | 0.0207 | -3.0708
-16 | -0.5944 | 0.19285 | 0.0178 | -3.0822
-15.5 | -0.5789 | 0.18585 | 0.0143 | -3.1149
-15 | -0.5717 | 0.17693 | 0.0077 | -3.2312
-14.5 | -0.5621 | 0.16813 | 0.0038 | -3.3432
-14 | -0.5426 | 0.16217 | 0.0032 | -3.3459
-13.5 | -0.5289 | 0.1556 | 0.0007 | -3.3991
-13 | -0.5183 | 0.14805 | -0.0025 | -3.5008
-12.5 | -0.5203 | 0.13722 | -0.01 | -3.7917
-12 | -0.5128 | 0.12929 | -0.0115 | -3.9663
-11.5 | -0.499 | 0.12348 | -0.0127 | -4.0411
-11 | -0.4917 | 0.11596 | -0.0156 | -4.2403
-10.5 | -0.4979 | 0.10394 | -0.0239 | -4.7903
-10 | -0.502 | 0.09265 | -0.0304 | -5.4182
-9.5 | -0.5169 | 0.08122 | -0.0353 | -6.3642
-9 | -0.5251 | 0.07057 | -0.0423 | -7.4408
-7.5 | -0.6813 | 0.02679 | -0.0409 | -25.4311
-7 | -0.6138 | 0.02291 | -0.045 | -26.7918
-6.5 | -0.5466 | 0.01866 | -0.0478 | -29.2926
-6 | -0.4768 | 0.01569 | -0.0506 | -30.3888
-5.5 | -0.4018 | 0.0141 | -0.0541 | -28.4965
-5 | -0.3324 | 0.01235 | -0.0565 | -26.915
-4.5 | -0.263 | 0.01112 | -0.0588 | -23.6511
-4 | -0.1978 | 0.01016 | -0.06 | -19.4685
-3.5 | -0.1369 | 0.00931 | -0.0604 | -14.7046
-3 | -0.0823 | 0.00837 | -0.0597 | -9.8327
-2.5 | -0.0316 | 0.00729 | -0.0586 | -4.3347
-2 | 0.0187 | 0.00666 | -0.0568 | 2.8078
-1.5 | 0.0717 | 0.00651 | -0.0552 | 11.0138
-1 | 0.1254 | 0.0065 | -0.0538 | 19.2923
-0.5 | 0.1795 | 0.00653 | -0.0525 | 27.4885
0 | 0.2335 | 0.00659 | -0.0512 | 35.4325
0.5 | 0.2868 | 0.00666 | -0.0498 | 43.0631
1 | 0.3402 | 0.00672 | -0.0484 | 50.625
1.5 | 0.3941 | 0.00676 | -0.0472 | 58.2988
2 | 0.4558 | 0.00687 | -0.0476 | 66.3464
2.5 | 0.537 | 0.0071 | -0.0525 | 75.6338
3 | 0.6137 | 0.00737 | -0.0568 | 83.27
3.5 | 0.6621 | 0.0077 | -0.0549 | 85.987
4 | 0.7129 | 0.00804 | -0.0533 | 88.6692
4.5 | 0.7641 | 0.00843 | -0.0519 | 90.6406
5 | 0.8151 | 0.00891 | -0.0504 | 91.4815
5.5 | 0.8643 | 0.00959 | -0.0486 | 90.1251
6 | 0.9091 | 0.01073 | -0.0464 | 84.7251
6.5 | 0.9474 | 0.01256 | -0.0433 | 75.4299
7 | 0.9914 | 0.0139 | -0.041 | 71.3237
7.5 | 1.0359 | 0.01516 | -0.0386 | 68.3311
8 | 1.0784 | 0.01652 | -0.0359 | 65.2785
8.5 | 1.1161 | 0.01817 | -0.0325 | 61.4254
9 | 1.1465 | 0.0202 | -0.0284 | 56.7574
9.5 | 1.177 | 0.02194 | -0.0241 | 53.6463
10 | 1.1983 | 0.02425 | -0.0193 | 49.4144
10.5 | 1.215 | 0.02717 | -0.0146 | 44.7184
11 | 1.2325 | 0.03025 | -0.0108 | 40.7438
11.5 | 1.2455 | 0.0339 | -0.0076 | 36.7404
12 | 1.2443 | 0.03949 | -0.0045 | 31.5092
12.5 | 1.2457 | 0.04496 | -0.0031 | 27.7069
13 | 1.2373 | 0.05196 | -0.0031 | 23.8125
13.5 | 1.221 | 0.06046 | -0.0049 | 20.1952
14 | 1.1969 | 0.07071 | -0.0084 | 16.9269
14.5 | 1.166 | 0.08302 | -0.0141 | 14.0448
15 | 1.1274 | 0.09792 | -0.022 | 11.5135
15.5 | 1.0776 | 0.11671 | -0.0329 | 9.2331
16 | 0.9984 | 0.14559 | -0.05 | 6.8576
16.5 | 0.9113 | 0.18553 | -0.0696 | 4.9119
17 | 0.8985 | 0.20687 | -0.0798 | 4.3433
17.5 | 0.9124 | 0.21443 | -0.0839 | 4.255

## 31. Re 500k Mach 0.50 (1)
BIGFOIL.COM POLAR EXPORT
SB98 VM5 mid
SB98 VM5 mid |  |  |  | Cl Max: | 1.206 | at alpha= | 20 | deg
JavaFoil+Calcfoil stall+Eppler ext transition |  |  |  | L/D Max: | 142.08 | at alpha= | 3.5 | deg
Re: | 500000 |  |  | Cd Min: | 0.00434 | at alpha= | -1 | deg
Mach: | 0.5 |  |  | Cl=0 at alpha= | -2.1957 | deg
|  |  |  | @ Cl=0.1, Cd= | 0.0043588
|  |  |  | @ Cl=0.4, Cd= | 0.004673
|  |  |  | @ Cl=0.6, Cd= | 0.0049865
alpha (deg) | Cl | Cd | Cm | Cl/Cd
-20 | -0.975 | 0.22776 | -0.022 | -4.28
-19.5 | -0.946 | 0.22311 | -0.022 | -4.241
-19 | -0.919 | 0.21244 | -0.022 | -4.328
-18.5 | -0.893 | 0.20658 | -0.022 | -4.323
-18 | -0.866 | 0.19972 | -0.022 | -4.337
-17.5 | -0.84 | 0.19278 | -0.022 | -4.356
-17 | -0.813 | 0.18953 | -0.022 | -4.291
-16.5 | -0.786 | 0.1845 | -0.023 | -4.262
-16 | -0.76 | 0.18072 | -0.023 | -4.204
-15.5 | -0.733 | 0.17901 | -0.023 | -4.093
-15 | -0.704 | 0.1665 | -0.022 | -4.229
-14.5 | -0.677 | 0.16006 | -0.022 | -4.227
-14 | -0.649 | 0.15668 | -0.022 | -4.144
-13.5 | -0.622 | 0.15014 | -0.022 | -4.144
-13 | -0.595 | 0.14645 | -0.022 | -4.064
-12.5 | -0.568 | 0.13626 | -0.022 | -4.169
-12 | -0.541 | 0.13968 | -0.022 | -3.872
-11.5 | -0.513 | 0.12539 | -0.021 | -4.088
-11 | -0.485 | 0.12028 | -0.021 | -4.035
-10.5 | -0.458 | 0.1161 | -0.021 | -3.945
-10 | -0.431 | 0.1111 | -0.022 | -3.877
-9.5 | -0.403 | 0.10608 | -0.022 | -3.803
-9 | -0.375 | 0.09991 | -0.02 | -3.757
-8.5 | -0.348 | 0.09427 | -0.021 | -3.691
-8 | -0.321 | 0.088 | -0.021 | -3.643
-7.5 | -0.293 | 0.07158 | -0.02 | -4.091
-7 | -0.265 | 0.05567 | -0.02 | -4.767
-6.5 | -0.373 | 0.05052 | -0.019 | -7.388
-6 | -0.367 | 0.04396 | -0.022 | -8.344
-5.5 | -0.336 | 0.0405 | -0.024 | -8.297
-5 | -0.297 | 0.03574 | -0.031 | -8.319
-4.5 | -0.307 | 0.00654 | -0.055 | -46.854
-4 | -0.243 | 0.00629 | -0.056 | -38.692
-3.5 | -0.178 | 0.0061 | -0.056 | -29.105
-3 | -0.11 | 0.00598 | -0.057 | -18.432
-2.5 | -0.042 | 0.00577 | -0.057 | -7.252
-2 | 0.027 | 0.00437 | -0.058 | 6.162
-1.5 | 0.096 | 0.00436 | -0.058 | 22.023
-1 | 0.165 | 0.00434 | -0.059 | 38.03
-0.5 | 0.234 | 0.0044 | -0.06 | 53.245
0 | 0.304 | 0.00452 | -0.06 | 67.133
0.5 | 0.373 | 0.00463 | -0.061 | 80.427
1 | 0.442 | 0.00474 | -0.061 | 93.275
1.5 | 0.511 | 0.00484 | -0.062 | 105.439
2 | 0.579 | 0.00495 | -0.063 | 117.007
2.5 | 0.648 | 0.00507 | -0.063 | 127.787
3 | 0.716 | 0.00534 | -0.064 | 134.05
3.5 | 0.783 | 0.00551 | -0.064 | 142.08
4 | 0.849 | 0.00987 | -0.065 | 86.041
4.5 | 0.913 | 0.01035 | -0.065 | 88.166
5 | 0.974 | 0.01102 | -0.066 | 88.423
5.5 | 1.032 | 0.01247 | -0.067 | 82.748
6 | 1.082 | 0.01361 | -0.067 | 79.502
6.5 | 1.117 | 0.01803 | -0.067 | 61.976
7 | 1.131 | 0.02011 | -0.067 | 56.239
7.5 | 1.116 | 0.0223 | -0.067 | 50.053
8 | 0.857 | 0.06094 | -0.026 | 14.061
8.5 | 0.587 | 0.0932 | -0.025 | 6.298
9 | 0.614 | 0.09593 | -0.028 | 6.406
9.5 | 0.641 | 0.10593 | -0.027 | 6.054
10 | 0.669 | 0.11498 | -0.03 | 5.819
10.5 | 0.696 | 0.11841 | -0.031 | 5.877
11 | 0.723 | 0.12562 | -0.031 | 5.752
11.5 | 0.751 | 0.13694 | -0.034 | 5.483
12 | 0.778 | 0.14024 | -0.034 | 5.545
12.5 | 0.804 | 0.1423 | -0.035 | 5.651
13 | 0.831 | 0.14731 | -0.035 | 5.641
13.5 | 0.859 | 0.15655 | -0.037 | 5.485
14 | 0.887 | 0.16081 | -0.039 | 5.514
14.5 | 0.913 | 0.16935 | -0.04 | 5.393
15 | 0.94 | 0.1722 | -0.04 | 5.457
15.5 | 0.966 | 0.17696 | -0.041 | 5.459
16 | 0.993 | 0.183 | -0.041 | 5.424
16.5 | 1.02 | 0.18979 | -0.043 | 5.376
17 | 1.053 | 0.19634 | -0.047 | 5.361
17.5 | 1.076 | 0.20552 | -0.046 | 5.236
18 | 1.102 | 0.21235 | -0.046 | 5.188
18.5 | 1.128 | 0.2195 | -0.046 | 5.138
19 | 1.154 | 0.22093 | -0.047 | 5.223
19.5 | 1.18 | 0.22932 | -0.047 | 5.144
20 | 1.206 | 0.23558 | -0.048 | 5.118

## 32. Re 500k Mach 0.50 (2)
BIGFOIL.COM POLAR EXPORT
SB98 VM5 mid
SB98 VM5 mid |  |  |  | Cl Max: | 1.1313 | at alpha= | 9 | deg
XFOIL ncrit=9 |  |  |  | L/D Max: | 90.2743 | at alpha= | 4.5 | deg
Re: | 500000 |  |  | Cd Min: | 0.27085 | at alpha= | -20 | deg
Mach: | 0.5 |  |  | Cl=0 at alpha= | -2.1896 | deg
|  |  |  | @ Cl=0.1, Cd= | 0.0070668
|  |  |  | @ Cl=0.4, Cd= | 0.0074164
|  |  |  | @ Cl=0.6, Cd= | 0.0078637
alpha (deg) | Cl | Cd | Cm | Cl/Cd
-20 | -0.786 | 0.27085 | 0.0574 | -2.902
-19.5 | -0.7642 | 0.2634 | 0.0531 | -2.9013
-19 | -0.7419 | 0.25547 | 0.0482 | -2.9041
-18.5 | -0.7198 | 0.2472 | 0.0432 | -2.9118
-18 | -0.6987 | 0.23852 | 0.0368 | -2.9293
-17 | -0.6558 | 0.22222 | 0.0289 | -2.9511
-16.5 | -0.6346 | 0.21467 | 0.0249 | -2.9562
-16 | -0.6139 | 0.20668 | 0.0205 | -2.9703
-15.5 | -0.5991 | 0.1982 | 0.0132 | -3.0227
-15 | -0.5772 | 0.18958 | 0.0108 | -3.0446
-14.5 | -0.5567 | 0.18232 | 0.0081 | -3.0534
-14 | -0.538 | 0.17476 | 0.0045 | -3.0785
-13.5 | -0.5238 | 0.16621 | -0.001 | -3.1514
-12.5 | -0.4925 | 0.15014 | -0.007 | -3.2803
-12 | -0.4765 | 0.14304 | -0.0096 | -3.3312
-11.5 | -0.4691 | 0.13437 | -0.0152 | -3.4911
-11 | -0.4634 | 0.12519 | -0.0208 | -3.7016
-10.5 | -0.4528 | 0.11704 | -0.022 | -3.8688
-10 | -0.4389 | 0.11034 | -0.0233 | -3.9777
-9.5 | -0.4304 | 0.10273 | -0.0262 | -4.1896
-9 | -0.4321 | 0.09243 | -0.0341 | -4.6749
-8.5 | -0.4355 | 0.08247 | -0.0363 | -5.2807
-8 | -0.4397 | 0.07389 | -0.0398 | -5.9507
-7 | -0.5131 | 0.04755 | -0.0548 | -10.7907
-6.5 | -0.5295 | 0.03822 | -0.0591 | -13.854
-6 | -0.4939 | 0.02674 | -0.068 | -18.4705
-5.5 | -0.4289 | 0.02044 | -0.0715 | -20.9834
-5 | -0.3562 | 0.0159 | -0.0726 | -22.4025
-4.5 | -0.2836 | 0.01328 | -0.0728 | -21.3554
-4 | -0.2185 | 0.01155 | -0.0713 | -18.9177
-3.5 | -0.155 | 0.01045 | -0.0695 | -14.8325
-3 | -0.0931 | 0.00962 | -0.0677 | -9.6778
-2.5 | -0.0339 | 0.00873 | -0.0659 | -3.8832
-2 | 0.0207 | 0.00763 | -0.0639 | 2.713
-1.5 | 0.0768 | 0.00709 | -0.0614 | 10.8322
-1 | 0.1369 | 0.00703 | -0.0594 | 19.4737
-0.5 | 0.1982 | 0.00708 | -0.0577 | 27.9944
0 | 0.2596 | 0.00715 | -0.0561 | 36.3077
0.5 | 0.3206 | 0.00725 | -0.0545 | 44.2207
1 | 0.3815 | 0.00738 | -0.0528 | 51.6938
1.5 | 0.4425 | 0.0075 | -0.0513 | 59
2 | 0.5036 | 0.0076 | -0.0496 | 66.2632
2.5 | 0.5752 | 0.00777 | -0.05 | 74.0283
3 | 0.6705 | 0.00813 | -0.0556 | 82.4723
3.5 | 0.7409 | 0.00852 | -0.0561 | 86.9601
4 | 0.7981 | 0.00894 | -0.0536 | 89.2729
4.5 | 0.8558 | 0.00948 | -0.0509 | 90.2743
5 | 0.9106 | 0.01028 | -0.0477 | 88.5798
5.5 | 0.9522 | 0.01206 | -0.0429 | 78.9552
6 | 0.9927 | 0.01404 | -0.0379 | 70.7051
6.5 | 1.0362 | 0.01575 | -0.033 | 65.7905
7 | 1.0708 | 0.01776 | -0.0268 | 60.2928
7.5 | 1.0955 | 0.02016 | -0.0197 | 54.3403
8 | 1.1113 | 0.02347 | -0.0132 | 47.3498
8.5 | 1.126 | 0.02751 | -0.0079 | 40.9306
9 | 1.1313 | 0.03277 | -0.004 | 34.5224
9.5 | 1.1309 | 0.03926 | -0.0013 | 28.8054
10 | 1.1153 | 0.04772 | -0.0014 | 23.3718
10.5 | 1.0899 | 0.05796 | -0.0043 | 18.8043
11 | 1.0586 | 0.06978 | -0.0096 | 15.1705
11.5 | 1.0243 | 0.08308 | -0.0168 | 12.3291
12 | 0.9889 | 0.09773 | -0.0252 | 10.1187
12.5 | 0.9532 | 0.11371 | -0.0343 | 8.3827
13 | 0.9233 | 0.12983 | -0.043 | 7.1116
13.5 | 0.9078 | 0.14378 | -0.0503 | 6.3138
14 | 0.8924 | 0.15976 | -0.0587 | 5.5859

## 33. Re 750k Mach 0.00 (1)
BIGFOIL.COM POLAR EXPORT
SB98 VM5 mid
SB98 VM5 mid |  |  |  | Cl Max: | 1.278 | at alpha= | 11 | deg
JavaFoil+Calcfoil stall+Eppler ext transition |  |  |  | L/D Max: | 165.392 | at alpha= | 5.5 | deg
Re: | 750000 |  |  | Cd Min: | 0.00402 | at alpha= | -1.5 | deg
Mach: | 0 |  |  | Cl=0 at alpha= | -2.1949 | deg
|  |  |  | @ Cl=0.1, Cd= | 0.0040313
|  |  |  | @ Cl=0.4, Cd= | 0.0043831
|  |  |  | @ Cl=0.6, Cd= | 0.0046873
alpha (deg) | Cl | Cd | Cm | Cl/Cd
-17.5 | -0.54 | 0.16054 | -0.014 | -3.366
-17 | -0.558 | 0.15229 | -0.014 | -3.662
-16.5 | -0.574 | 0.14599 | -0.015 | -3.935
-16 | -0.591 | 0.13928 | -0.015 | -4.24
-15.5 | -0.605 | 0.13152 | -0.015 | -4.603
-15 | -0.619 | 0.12293 | -0.014 | -5.034
-14.5 | -0.631 | 0.11672 | -0.015 | -5.405
-14 | -0.641 | 0.10772 | -0.015 | -5.949
-13.5 | -0.648 | 0.10353 | -0.015 | -6.263
-13 | -0.654 | 0.09628 | -0.016 | -6.789
-12.5 | -0.655 | 0.09125 | -0.016 | -7.181
-12 | -0.654 | 0.08529 | -0.016 | -7.67
-11.5 | -0.649 | 0.07904 | -0.017 | -8.214
-11 | -0.64 | 0.07395 | -0.017 | -8.661
-10.5 | -0.628 | 0.06908 | -0.018 | -9.092
-10 | -0.612 | 0.06533 | -0.018 | -9.361
-9.5 | -0.592 | 0.0606 | -0.019 | -9.766
-9 | -0.568 | 0.05714 | -0.02 | -9.932
-8.5 | -0.541 | 0.05225 | -0.022 | -10.361
-8 | -0.629 | 0.0097 | -0.044 | -64.809
-7.5 | -0.585 | 0.00712 | -0.045 | -82.109
-7 | -0.538 | 0.00686 | -0.045 | -78.374
-6.5 | -0.488 | 0.00664 | -0.046 | -73.528
-6 | -0.437 | 0.00643 | -0.046 | -67.876
-5.5 | -0.383 | 0.00627 | -0.047 | -61.061
-5 | -0.328 | 0.0061 | -0.047 | -53.719
-4.5 | -0.271 | 0.00597 | -0.048 | -45.399
-4 | -0.213 | 0.00588 | -0.048 | -36.288
-3.5 | -0.155 | 0.00574 | -0.049 | -26.983
-3 | -0.096 | 0.00561 | -0.049 | -17.086
-2.5 | -0.036 | 0.00407 | -0.05 | -8.933
-2 | 0.023 | 0.00404 | -0.05 | 5.79
-1.5 | 0.083 | 0.00402 | -0.051 | 20.691
-1 | 0.143 | 0.00406 | -0.051 | 35.241
-0.5 | 0.203 | 0.00408 | -0.052 | 49.778
0 | 0.263 | 0.00417 | -0.052 | 63.089
0.5 | 0.323 | 0.00423 | -0.053 | 76.424
1 | 0.383 | 0.00436 | -0.053 | 87.783
1.5 | 0.442 | 0.00444 | -0.054 | 99.595
2 | 0.502 | 0.00454 | -0.054 | 110.574
2.5 | 0.562 | 0.00461 | -0.055 | 121.941
3 | 0.621 | 0.00473 | -0.055 | 131.346
3.5 | 0.68 | 0.00482 | -0.056 | 140.989
4 | 0.738 | 0.00496 | -0.056 | 148.681
4.5 | 0.795 | 0.00516 | -0.057 | 154.06
5 | 0.852 | 0.00527 | -0.057 | 161.492
5.5 | 0.907 | 0.00548 | -0.058 | 165.392
6 | 0.96 | 0.00748 | -0.058 | 128.359
6.5 | 1.012 | 0.01335 | -0.059 | 75.804
7 | 1.061 | 0.01408 | -0.059 | 75.356
7.5 | 1.108 | 0.01478 | -0.06 | 74.989
8 | 1.152 | 0.01546 | -0.06 | 74.511
8.5 | 1.192 | 0.01341 | -0.061 | 88.892
9 | 1.226 | 0.01414 | -0.061 | 86.696
9.5 | 1.248 | 0.01773 | -0.061 | 70.398
10 | 1.263 | 0.01878 | -0.061 | 67.242
10.5 | 1.274 | 0.02011 | -0.061 | 63.36
11 | 1.278 | 0.02153 | -0.061 | 59.374
11.5 | 1.268 | 0.02425 | -0.061 | 52.296
12 | 1.247 | 0.02828 | -0.06 | 44.1
12.5 | 1.193 | 0.04017 | -0.057 | 29.707
13 | 1.06 | 0.08846 | -0.036 | 11.983
13.5 | 1.044 | 0.09654 | -0.033 | 10.81
14 | 1.029 | 0.10277 | -0.033 | 10.009
14.5 | 1.01 | 0.10984 | -0.032 | 9.194
15 | 0.988 | 0.11779 | -0.031 | 8.385
15.5 | 0.964 | 0.1262 | -0.03 | 7.641
16 | 0.939 | 0.13287 | -0.029 | 7.064

## 34. Re 750k Mach 0.00 (2)
BIGFOIL.COM POLAR EXPORT
SB98 VM5 mid
SB98 VM5 mid |  |  |  | Cl Max: | 1.3888 | at alpha= | 14.5 | deg
XFOIL ncrit=9 |  |  |  | L/D Max: | 101.189 | at alpha= | 5 | deg
Re: | 750000 |  |  | Cd Min: | 0.17386 | at alpha= | -15 | deg
Mach: | 0 |  |  | Cl=0 at alpha= | -2.2064 | deg
|  |  |  | @ Cl=0.1, Cd= | 0.00572
|  |  |  | @ Cl=0.4, Cd= | 0.0059467
|  |  |  | @ Cl=0.6, Cd= | 0.0064826
alpha (deg) | Cl | Cd | Cm | Cl/Cd
-15 | -0.5679 | 0.17386 | 0.0103 | -3.2664
-14.5 | -0.5645 | 0.16295 | 0.0039 | -3.4643
-14 | -0.5587 | 0.15404 | 0.001 | -3.627
-13.5 | -0.5438 | 0.14856 | -0.0006 | -3.6605
-13 | -0.5328 | 0.14203 | -0.003 | -3.7513
-12.5 | -0.5256 | 0.1343 | -0.0062 | -3.9136
-12 | -0.5312 | 0.12128 | -0.0132 | -4.3799
-10.5 | -0.8115 | 0.03703 | -0.0564 | -21.9147
-10 | -0.8251 | 0.03016 | -0.0508 | -27.3574
-9.5 | -0.815 | 0.02568 | -0.0457 | -31.7368
-9 | -0.7932 | 0.02251 | -0.0411 | -35.2377
-8.5 | -0.7617 | 0.02045 | -0.0376 | -37.2469
-8 | -0.7009 | 0.01711 | -0.0404 | -40.9643
-7.5 | -0.6335 | 0.01592 | -0.0437 | -39.7927
-7 | -0.5658 | 0.01455 | -0.0467 | -38.8866
-6.5 | -0.5 | 0.0127 | -0.0496 | -39.3701
-6 | -0.432 | 0.01182 | -0.0525 | -36.5482
-5.5 | -0.3667 | 0.01065 | -0.0548 | -34.4319
-5 | -0.2996 | 0.0099 | -0.0573 | -30.2626
-4.5 | -0.2402 | 0.00924 | -0.0581 | -25.9957
-4 | -0.1842 | 0.00856 | -0.058 | -21.5187
-3.5 | -0.1302 | 0.008 | -0.0576 | -16.275
-3 | -0.0783 | 0.00739 | -0.0569 | -10.5954
-2.5 | -0.0286 | 0.00665 | -0.0559 | -4.3008
-2 | 0.0201 | 0.00598 | -0.0546 | 3.3612
-1.5 | 0.0708 | 0.00572 | -0.0534 | 12.3776
0 | 0.2292 | 0.00572 | -0.0507 | 40.0699
0.5 | 0.2823 | 0.00578 | -0.0498 | 48.8408
1 | 0.3348 | 0.00584 | -0.0489 | 57.3288
1.5 | 0.3875 | 0.00593 | -0.048 | 65.3457
2 | 0.44 | 0.006 | -0.0471 | 73.3333
2.5 | 0.4981 | 0.00607 | -0.0473 | 82.0593
3.5 | 0.6438 | 0.00666 | -0.0552 | 96.6667
4 | 0.6929 | 0.00698 | -0.0539 | 99.2693
4.5 | 0.7424 | 0.00734 | -0.0527 | 101.1444
5 | 0.7913 | 0.00782 | -0.0515 | 101.1893
5.5 | 0.839 | 0.00846 | -0.0501 | 99.1726
6 | 0.8828 | 0.00954 | -0.0483 | 92.5367
6.5 | 0.9243 | 0.0109 | -0.0462 | 84.7982
7 | 0.9701 | 0.01187 | -0.0448 | 81.727
7.5 | 1.0164 | 0.01277 | -0.0434 | 79.5928
8 | 1.0617 | 0.01374 | -0.0419 | 77.2707
8.5 | 1.1067 | 0.01469 | -0.0404 | 75.337
9 | 1.1503 | 0.01573 | -0.0387 | 73.1278
9.5 | 1.1888 | 0.01716 | -0.0363 | 69.2774
10 | 1.2304 | 0.01815 | -0.0344 | 67.7906
10.5 | 1.2609 | 0.01992 | -0.0311 | 63.2982
11 | 1.2915 | 0.02137 | -0.0277 | 60.4352
11.5 | 1.3181 | 0.02294 | -0.024 | 57.4586
12 | 1.3397 | 0.02489 | -0.0204 | 53.8248
12.5 | 1.3454 | 0.02824 | -0.0159 | 47.6416
13 | 1.3627 | 0.03096 | -0.0133 | 44.0149
13.5 | 1.375 | 0.0344 | -0.0113 | 39.9709
14 | 1.3839 | 0.03848 | -0.01 | 35.9641
14.5 | 1.3888 | 0.04329 | -0.0095 | 32.0813
15 | 1.3851 | 0.0494 | -0.0097 | 28.0385
15.5 | 1.3655 | 0.05769 | -0.0103 | 23.6696
16 | 1.3487 | 0.06631 | -0.0123 | 20.3393
16.5 | 1.3359 | 0.07517 | -0.0154 | 17.7717
17 | 1.3177 | 0.08539 | -0.0196 | 15.4315
17.5 | 1.2939 | 0.09703 | -0.0248 | 13.3351
18 | 1.2658 | 0.11012 | -0.0311 | 11.4947
18.5 | 1.2328 | 0.12484 | -0.0388 | 9.875
19 | 1.193 | 0.14204 | -0.0484 | 8.399
19.5 | 1.138 | 0.16482 | -0.062 | 6.9045

## 35. Re 750k Mach 0.10 (1)
BIGFOIL.COM POLAR EXPORT
SB98 VM5 mid
SB98 VM5 mid |  |  |  | Cl Max: | 1.27 | at alpha= | 11 | deg
JavaFoil+Calcfoil stall+Eppler ext transition |  |  |  | L/D Max: | 166.578 | at alpha= | 5.5 | deg
Re: | 750000 |  |  | Cd Min: | 0.00403 | at alpha= | -1 | deg
Mach: | 0.1 |  |  | Cl=0 at alpha= | -2.1949 | deg
|  |  |  | @ Cl=0.1, Cd= | 0.0040373
|  |  |  | @ Cl=0.4, Cd= | 0.0043725
|  |  |  | @ Cl=0.6, Cd= | 0.004678
alpha (deg) | Cl | Cd | Cm | Cl/Cd
-17 | -0.513 | 0.15824 | -0.015 | -3.243
-16.5 | -0.533 | 0.14993 | -0.015 | -3.555
-16 | -0.552 | 0.14048 | -0.015 | -3.93
-15.5 | -0.57 | 0.13241 | -0.015 | -4.307
-15 | -0.587 | 0.12572 | -0.015 | -4.67
-14.5 | -0.602 | 0.11627 | -0.015 | -5.181
-14 | -0.616 | 0.10912 | -0.015 | -5.644
-13.5 | -0.627 | 0.10253 | -0.015 | -6.113
-13 | -0.635 | 0.09651 | -0.016 | -6.58
-12.5 | -0.64 | 0.09247 | -0.016 | -6.921
-12 | -0.642 | 0.08626 | -0.016 | -7.437
-11.5 | -0.639 | 0.08094 | -0.017 | -7.899
-11 | -0.633 | 0.07529 | -0.017 | -8.406
-10.5 | -0.623 | 0.07014 | -0.018 | -8.877
-10 | -0.608 | 0.0651 | -0.018 | -9.336
-9.5 | -0.589 | 0.06106 | -0.019 | -9.652
-9 | -0.566 | 0.05781 | -0.02 | -9.799
-8.5 | -0.54 | 0.05297 | -0.021 | -10.193
-8 | -0.512 | 0.0478 | -0.025 | -10.711
-7.5 | -0.586 | 0.00711 | -0.045 | -82.462
-7 | -0.539 | 0.0069 | -0.045 | -78.173
-6.5 | -0.49 | 0.0066 | -0.046 | -74.208
-6 | -0.438 | 0.00641 | -0.046 | -68.419
-5.5 | -0.384 | 0.00624 | -0.047 | -61.62
-5 | -0.329 | 0.0061 | -0.047 | -53.913
-4.5 | -0.272 | 0.006 | -0.048 | -45.338
-4 | -0.214 | 0.00584 | -0.048 | -36.699
-3.5 | -0.156 | 0.00571 | -0.049 | -27.258
-3 | -0.096 | 0.00554 | -0.049 | -17.373
-2.5 | -0.036 | 0.00407 | -0.05 | -8.975
-2 | 0.023 | 0.00404 | -0.05 | 5.818
-1.5 | 0.084 | 0.00404 | -0.051 | 20.713
-1 | 0.144 | 0.00403 | -0.051 | 35.705
-0.5 | 0.204 | 0.00407 | -0.052 | 50.071
0 | 0.264 | 0.00413 | -0.052 | 63.969
0.5 | 0.325 | 0.00425 | -0.053 | 76.449
1 | 0.385 | 0.00435 | -0.053 | 88.399
1.5 | 0.445 | 0.00444 | -0.054 | 100.209
2 | 0.505 | 0.00453 | -0.054 | 111.514
2.5 | 0.564 | 0.00463 | -0.055 | 121.998
3 | 0.624 | 0.00471 | -0.055 | 132.325
3.5 | 0.683 | 0.00484 | -0.056 | 141.256
4 | 0.741 | 0.00499 | -0.056 | 148.651
4.5 | 0.799 | 0.00516 | -0.057 | 154.799
5 | 0.856 | 0.00533 | -0.057 | 160.548
5.5 | 0.911 | 0.00547 | -0.058 | 166.578
6 | 0.965 | 0.00747 | -0.058 | 129.195
6.5 | 1.016 | 0.01343 | -0.059 | 75.704
7 | 1.066 | 0.01418 | -0.059 | 75.121
7.5 | 1.112 | 0.01489 | -0.06 | 74.685
8 | 1.156 | 0.01561 | -0.06 | 74.013
8.5 | 1.195 | 0.01351 | -0.061 | 88.42
9 | 1.228 | 0.01426 | -0.061 | 86.097
9.5 | 1.245 | 0.01796 | -0.061 | 69.31
10 | 1.261 | 0.01905 | -0.061 | 66.157
10.5 | 1.269 | 0.0204 | -0.062 | 62.224
11 | 1.27 | 0.02198 | -0.061 | 57.753
11.5 | 1.253 | 0.02526 | -0.061 | 49.615
12 | 1.223 | 0.03084 | -0.059 | 39.646
12.5 | 1.079 | 0.07407 | -0.044 | 14.566
13 | 1.043 | 0.0899 | -0.036 | 11.599
13.5 | 1.023 | 0.09857 | -0.033 | 10.381
14 | 1.003 | 0.10425 | -0.031 | 9.617
14.5 | 0.98 | 0.11249 | -0.03 | 8.711
15 | 0.954 | 0.11926 | -0.029 | 8.002
15.5 | 0.927 | 0.12737 | -0.029 | 7.278
16 | 0.897 | 0.1355 | -0.028 | 6.62

## 36. Re 750k Mach 0.10 (2)
BIGFOIL.COM POLAR EXPORT
SB98 VM5 mid
SB98 VM5 mid |  |  |  | Cl Max: | 1.3744 | at alpha= | 14.5 | deg
XFOIL ncrit=9 |  |  |  | L/D Max: | 101.138 | at alpha= | 4.5 | deg
Re: | 750000 |  |  | Cd Min: | 0.23522 | at alpha= | 19.5 | deg
Mach: | 0.1 |  |  | Cl=0 at alpha= | -2.2065 | deg
|  |  |  | @ Cl=0.1, Cd= | 0.0057069
|  |  |  | @ Cl=0.4, Cd= | 0.0059658
|  |  |  | @ Cl=0.6, Cd= | 0.0064624
alpha (deg) | Cl | Cd | Cm | Cl/Cd
-14.5 | -0.5636 | 0.16361 | 0.004 | -3.4448
-14 | -0.5571 | 0.15483 | 0.0011 | -3.5981
-13.5 | -0.542 | 0.14931 | -0.0004 | -3.63
-13 | -0.5308 | 0.14275 | -0.003 | -3.7184
-12.5 | -0.5234 | 0.13499 | -0.0061 | -3.8773
-12 | -0.5283 | 0.12219 | -0.013 | -4.3236
-11.5 | -0.5401 | 0.10974 | -0.018 | -4.9216
-10.5 | -0.7112 | 0.04842 | -0.0576 | -14.6881
-10 | -0.7929 | 0.03504 | -0.0545 | -22.6284
-9.5 | -0.8047 | 0.02807 | -0.0481 | -28.6676
-9 | -0.7913 | 0.02391 | -0.0428 | -33.0949
-8.5 | -0.7651 | 0.02121 | -0.0385 | -36.0726
-8 | -0.7044 | 0.01758 | -0.0413 | -40.0683
-7.5 | -0.6367 | 0.01628 | -0.0445 | -39.1093
-7 | -0.5688 | 0.01476 | -0.0475 | -38.5366
-6.5 | -0.5027 | 0.01286 | -0.0502 | -39.0902
-6 | -0.4339 | 0.01191 | -0.0532 | -36.4316
-5.5 | -0.3686 | 0.01073 | -0.0554 | -34.3523
-5 | -0.3016 | 0.01004 | -0.0577 | -30.0398
-4.5 | -0.242 | 0.00927 | -0.0584 | -26.1057
-4 | -0.1852 | 0.00861 | -0.0584 | -21.5099
-3.5 | -0.131 | 0.00804 | -0.058 | -16.2935
-3 | -0.0788 | 0.00743 | -0.0572 | -10.6057
-2.5 | -0.0287 | 0.0067 | -0.0562 | -4.2836
-2 | 0.0202 | 0.00602 | -0.0549 | 3.3555
-1.5 | 0.0711 | 0.00574 | -0.0536 | 12.3868
-1 | 0.1235 | 0.00568 | -0.0526 | 21.743
-0.5 | 0.1768 | 0.00571 | -0.0517 | 30.9632
0 | 0.2303 | 0.00575 | -0.0509 | 40.0522
0.5 | 0.2837 | 0.0058 | -0.05 | 48.9138
1 | 0.3365 | 0.00587 | -0.0491 | 57.3254
1.5 | 0.3896 | 0.00595 | -0.0482 | 65.479
2 | 0.4423 | 0.00603 | -0.0473 | 73.3499
2.5 | 0.5 | 0.0061 | -0.0473 | 81.9672
3 | 0.5797 | 0.00636 | -0.0526 | 91.1478
3.5 | 0.6471 | 0.0067 | -0.0553 | 96.5821
4 | 0.6965 | 0.00702 | -0.054 | 99.2165
4.5 | 0.7464 | 0.00738 | -0.0528 | 101.1382
5 | 0.7954 | 0.00787 | -0.0515 | 101.0673
5.5 | 0.8432 | 0.00854 | -0.0501 | 98.7354
6 | 0.8868 | 0.00967 | -0.0481 | 91.7063
7 | 0.9748 | 0.012 | -0.0445 | 81.2333
7.5 | 1.0213 | 0.01291 | -0.043 | 79.1092
8 | 1.0662 | 0.01397 | -0.0413 | 76.3207
8.5 | 1.111 | 0.01496 | -0.0396 | 74.2647
9 | 1.1556 | 0.01594 | -0.038 | 72.4969
9.5 | 1.194 | 0.01738 | -0.0354 | 68.6997
10 | 1.2346 | 0.01847 | -0.0333 | 66.8435
10.5 | 1.2612 | 0.02049 | -0.0293 | 61.552
11 | 1.2917 | 0.02188 | -0.0257 | 59.0356
11.5 | 1.3167 | 0.02361 | -0.0219 | 55.7687
12 | 1.3334 | 0.026 | -0.0179 | 51.2846
12.5 | 1.3417 | 0.02935 | -0.014 | 45.7138
13 | 1.3563 | 0.03251 | -0.0116 | 41.7195
13.5 | 1.3664 | 0.03639 | -0.0098 | 37.5488
14 | 1.3729 | 0.04094 | -0.0089 | 33.5344
14.5 | 1.3744 | 0.04638 | -0.0088 | 29.6335
15 | 1.3655 | 0.05334 | -0.0093 | 25.5999
15.5 | 1.34 | 0.06271 | -0.0107 | 21.3682
16 | 1.3238 | 0.07184 | -0.0135 | 18.4271
16.5 | 1.3057 | 0.08191 | -0.0175 | 15.9407
17 | 1.2823 | 0.09347 | -0.0227 | 13.7188
17.5 | 1.2534 | 0.10662 | -0.029 | 11.7558
18 | 1.2199 | 0.12138 | -0.0367 | 10.0503
18.5 | 1.1811 | 0.13832 | -0.0461 | 8.5389
19 | 1.1295 | 0.15989 | -0.0588 | 7.0642
19.5 | 0.96 | 0.23522 | -0.0964 | 4.0813

## 37. Re 750k Mach 0.25 (1)
BIGFOIL.COM POLAR EXPORT
SB98 VM5 mid
SB98 VM5 mid |  |  |  | Cl Max: | 1.233 | at alpha= | 9.5 | deg
JavaFoil+Calcfoil stall+Eppler ext transition |  |  |  | L/D Max: | 170.19 | at alpha= | 5.5 | deg
Re: | 750000 |  |  | Cd Min: | 0.00397 | at alpha= | -1 | deg
Mach: | 0.25 |  |  | Cl=0 at alpha= | -2.1967 | deg
|  |  |  | @ Cl=0.1, Cd= | 0.0039777
|  |  |  | @ Cl=0.4, Cd= | 0.0043064
|  |  |  | @ Cl=0.6, Cd= | 0.0045728
alpha (deg) | Cl | Cd | Cm | Cl/Cd
-15.5 | -0.222 | 0.14278 | -0.016 | -1.557
-15 | -0.285 | 0.14132 | -0.016 | -2.013
-14.5 | -0.338 | 0.13367 | -0.016 | -2.532
-14 | -0.387 | 0.12336 | -0.016 | -3.138
-13.5 | -0.431 | 0.11472 | -0.016 | -3.757
-13 | -0.47 | 0.1077 | -0.016 | -4.364
-12.5 | -0.504 | 0.10208 | -0.016 | -4.933
-12 | -0.531 | 0.09494 | -0.016 | -5.592
-11.5 | -0.552 | 0.08864 | -0.015 | -6.226
-11 | -0.566 | 0.08063 | -0.016 | -7.022
-10.5 | -0.574 | 0.07495 | -0.017 | -7.652
-10 | -0.574 | 0.06851 | -0.018 | -8.378
-9.5 | -0.567 | 0.06336 | -0.018 | -8.952
-9 | -0.554 | 0.05904 | -0.019 | -9.382
-8.5 | -0.534 | 0.05477 | -0.019 | -9.75
-8 | -0.508 | 0.05094 | -0.021 | -9.966
-7.5 | -0.477 | 0.04719 | -0.023 | -10.105
-7 | -0.546 | 0.00687 | -0.047 | -79.483
-6.5 | -0.498 | 0.0066 | -0.047 | -75.414
-6 | -0.447 | 0.0064 | -0.048 | -69.825
-5.5 | -0.393 | 0.00623 | -0.048 | -63.101
-5 | -0.337 | 0.00608 | -0.049 | -55.409
-4.5 | -0.279 | 0.00591 | -0.049 | -47.185
-4 | -0.22 | 0.00576 | -0.05 | -38.185
-3.5 | -0.16 | 0.00563 | -0.05 | -28.358
-3 | -0.099 | 0.00554 | -0.051 | -17.847
-2.5 | -0.037 | 0.004 | -0.051 | -9.363
-2 | 0.024 | 0.00398 | -0.052 | 6.054
-1.5 | 0.086 | 0.00398 | -0.052 | 21.592
-1 | 0.148 | 0.00397 | -0.053 | 37.217
-0.5 | 0.209 | 0.00402 | -0.053 | 52.169
0 | 0.272 | 0.00407 | -0.054 | 66.772
0.5 | 0.334 | 0.00419 | -0.054 | 79.641
1 | 0.395 | 0.0043 | -0.055 | 91.84
1.5 | 0.457 | 0.00438 | -0.055 | 104.301
2 | 0.519 | 0.00446 | -0.056 | 116.339
2.5 | 0.58 | 0.00454 | -0.056 | 127.637
3 | 0.641 | 0.00464 | -0.057 | 138.184
3.5 | 0.702 | 0.0048 | -0.058 | 146.164
4 | 0.762 | 0.00494 | -0.058 | 154.049
4.5 | 0.82 | 0.00516 | -0.059 | 159.145
5 | 0.878 | 0.00535 | -0.059 | 164.066
5.5 | 0.935 | 0.00549 | -0.06 | 170.19
6 | 0.989 | 0.00747 | -0.06 | 132.396
6.5 | 1.04 | 0.01399 | -0.061 | 74.365
7 | 1.088 | 0.0148 | -0.061 | 73.523
7.5 | 1.133 | 0.0156 | -0.062 | 72.627
8 | 1.174 | 0.01647 | -0.062 | 71.252
8.5 | 1.209 | 0.01413 | -0.063 | 85.505
9 | 1.222 | 0.01812 | -0.062 | 67.434
9.5 | 1.233 | 0.01939 | -0.063 | 63.605
10 | 1.233 | 0.02094 | -0.063 | 58.906
10.5 | 1.219 | 0.0232 | -0.062 | 52.548
11 | 1.174 | 0.02901 | -0.06 | 40.475
11.5 | 0.993 | 0.07937 | -0.033 | 12.513
12 | 0.967 | 0.08561 | -0.032 | 11.295
12.5 | 0.932 | 0.09258 | -0.029 | 10.071
13 | 0.891 | 0.10099 | -0.029 | 8.827
13.5 | 0.843 | 0.1093 | -0.027 | 7.712
14 | 0.788 | 0.12083 | -0.026 | 6.525
14.5 | 0.728 | 0.12852 | -0.025 | 5.664

## 38. Re 750k Mach 0.25 (2)
BIGFOIL.COM POLAR EXPORT
SB98 VM5 mid
SB98 VM5 mid |  |  |  | Cl Max: | 1.3052 | at alpha= | 12.5 | deg
XFOIL ncrit=9 |  |  |  | L/D Max: | 101.173 | at alpha= | 4.5 | deg
Re: | 750000 |  |  | Cd Min: | 0.2526 | at alpha= | 20 | deg
Mach: | 0.25 |  |  | Cl=0 at alpha= | -2.204 | deg
|  |  |  | @ Cl=0.1, Cd= | 0.0058389
|  |  |  | @ Cl=0.4, Cd= | 0.0061082
|  |  |  | @ Cl=0.6, Cd= | 0.0065517
alpha (deg) | Cl | Cd | Cm | Cl/Cd
-13.5 | -0.534 | 0.15309 | 0.0001 | -3.4881
-13 | -0.5219 | 0.14625 | -0.0027 | -3.5685
-12.5 | -0.5143 | 0.13795 | -0.0063 | -3.7282
-12 | -0.5154 | 0.12637 | -0.0127 | -4.0785
-11.5 | -0.517 | 0.11678 | -0.0159 | -4.4271
-11 | -0.5054 | 0.1112 | -0.0175 | -4.545
-10.5 | -0.4996 | 0.10369 | -0.0206 | -4.8182
-10 | -0.576 | 0.07529 | -0.0355 | -7.6504
-9.5 | -0.6496 | 0.04754 | -0.0583 | -13.6643
-9 | -0.7027 | 0.03856 | -0.0555 | -18.2235
-8.5 | -0.7371 | 0.03014 | -0.0479 | -24.4559
-8 | -0.7128 | 0.02353 | -0.0462 | -30.2932
-7.5 | -0.6529 | 0.01877 | -0.0492 | -34.7842
-7 | -0.5832 | 0.01656 | -0.052 | -35.2174
-6.5 | -0.515 | 0.01431 | -0.0543 | -35.9888
-6 | -0.4442 | 0.01257 | -0.0571 | -35.3381
-5.5 | -0.3773 | 0.01138 | -0.0588 | -33.1547
-5 | -0.3118 | 0.01032 | -0.0602 | -30.2132
-4.5 | -0.2493 | 0.00947 | -0.0609 | -26.3252
-4 | -0.1913 | 0.00884 | -0.0606 | -21.6403
-3.5 | -0.1353 | 0.0083 | -0.0598 | -16.3012
-3 | -0.0816 | 0.0077 | -0.0589 | -10.5974
-2.5 | -0.0296 | 0.00701 | -0.0578 | -4.2225
-2 | 0.0204 | 0.00623 | -0.0564 | 3.2745
-1.5 | 0.0723 | 0.00588 | -0.055 | 12.2959
-1 | 0.1262 | 0.0058 | -0.0538 | 21.7586
-0.5 | 0.1811 | 0.00581 | -0.0529 | 31.1704
0 | 0.2363 | 0.00586 | -0.052 | 40.3242
0.5 | 0.2915 | 0.00593 | -0.0511 | 49.1568
1 | 0.3462 | 0.00601 | -0.0502 | 57.604
1.5 | 0.401 | 0.00611 | -0.0493 | 65.6301
2 | 0.4555 | 0.00619 | -0.0483 | 73.5864
2.5 | 0.5116 | 0.00625 | -0.0475 | 81.856
3 | 0.5908 | 0.00651 | -0.0521 | 90.7527
3.5 | 0.6658 | 0.00685 | -0.0559 | 97.1971
4 | 0.7165 | 0.00719 | -0.0544 | 99.6523
4.5 | 0.7679 | 0.00759 | -0.0529 | 101.1726
5 | 0.8182 | 0.00814 | -0.0514 | 100.516
5.5 | 0.8666 | 0.00894 | -0.0495 | 96.9351
6 | 0.9083 | 0.01042 | -0.0469 | 87.1689
6.5 | 0.9536 | 0.01163 | -0.0447 | 81.9948
7 | 1.001 | 0.01267 | -0.0427 | 79.0055
7.5 | 1.049 | 0.01363 | -0.0408 | 76.9626
8 | 1.0952 | 0.01473 | -0.0386 | 74.3517
8.5 | 1.1388 | 0.01598 | -0.036 | 71.2641
9 | 1.1759 | 0.01766 | -0.0326 | 66.5855
9.5 | 1.2156 | 0.01897 | -0.0295 | 64.0801
10 | 1.2409 | 0.02092 | -0.0246 | 59.3164
10.5 | 1.2622 | 0.02311 | -0.0196 | 54.617
11 | 1.2818 | 0.0256 | -0.0152 | 50.0703
11.5 | 1.2974 | 0.02863 | -0.0116 | 45.3161
12 | 1.2973 | 0.03343 | -0.0082 | 38.8065
12.5 | 1.3052 | 0.03801 | -0.0063 | 34.3383
13 | 1.3044 | 0.04387 | -0.0055 | 29.7333
13.5 | 1.2974 | 0.05089 | -0.0059 | 25.4942
14 | 1.2842 | 0.05916 | -0.0077 | 21.7072
14.5 | 1.2653 | 0.06879 | -0.011 | 18.3937
15 | 1.2407 | 0.07999 | -0.0156 | 15.5107
15.5 | 1.2111 | 0.09279 | -0.0216 | 13.0521
16 | 1.1773 | 0.10712 | -0.0289 | 10.9905
16.5 | 1.1391 | 0.12326 | -0.0376 | 9.2414
17 | 1.0906 | 0.14319 | -0.0489 | 7.6165
18 | 0.9301 | 0.21817 | -0.0865 | 4.2632
18.5 | 0.9395 | 0.2307 | -0.0943 | 4.0724
19 | 0.9555 | 0.23744 | -0.0984 | 4.0242
19.5 | 0.9729 | 0.24234 | -0.101 | 4.0146
20 | 0.9849 | 0.2526 | -0.1068 | 3.899

## 39. Re 750k Mach 0.50 (1)
BIGFOIL.COM POLAR EXPORT
SB98 VM5 mid
SB98 VM5 mid |  |  |  | Cl Max: | 1.207 | at alpha= | 20 | deg
JavaFoil+Calcfoil stall+Eppler ext transition |  |  |  | L/D Max: | 161.94 | at alpha= | 4 | deg
Re: | 750000 |  |  | Cd Min: | 0.00395 | at alpha= | -1.5 | deg
Mach: | 0.5 |  |  | Cl=0 at alpha= | -2.1957 | deg
|  |  |  | @ Cl=0.1, Cd= | 0.0039517
|  |  |  | @ Cl=0.4, Cd= | 0.0042352
|  |  |  | @ Cl=0.6, Cd= | 0.0045196
alpha (deg) | Cl | Cd | Cm | Cl/Cd
-20 | -0.977 | 0.21231 | -0.023 | -4.6
-19.5 | -0.947 | 0.20328 | -0.022 | -4.659
-19 | -0.92 | 0.19816 | -0.022 | -4.643
-18.5 | -0.893 | 0.19024 | -0.022 | -4.696
-18 | -0.867 | 0.18695 | -0.022 | -4.635
-17.5 | -0.84 | 0.17859 | -0.022 | -4.704
-17 | -0.813 | 0.17462 | -0.022 | -4.658
-16.5 | -0.787 | 0.1679 | -0.023 | -4.685
-16 | -0.76 | 0.16411 | -0.023 | -4.63
-15.5 | -0.733 | 0.16351 | -0.023 | -4.482
-15 | -0.705 | 0.15294 | -0.022 | -4.607
-14.5 | -0.677 | 0.1447 | -0.022 | -4.676
-14 | -0.649 | 0.14483 | -0.022 | -4.484
-13.5 | -0.622 | 0.13663 | -0.022 | -4.554
-13 | -0.595 | 0.13235 | -0.022 | -4.497
-12.5 | -0.568 | 0.124 | -0.022 | -4.582
-12 | -0.541 | 0.12556 | -0.023 | -4.308
-11.5 | -0.513 | 0.11483 | -0.021 | -4.464
-11 | -0.485 | 0.10955 | -0.021 | -4.431
-10.5 | -0.458 | 0.10432 | -0.021 | -4.391
-10 | -0.431 | 0.09957 | -0.022 | -4.326
-9.5 | -0.403 | 0.09768 | -0.022 | -4.131
-9 | -0.375 | 0.09053 | -0.021 | -4.147
-8.5 | -0.348 | 0.08583 | -0.021 | -4.055
-8 | -0.321 | 0.08029 | -0.021 | -3.993
-7.5 | -0.293 | 0.0675 | -0.02 | -4.34
-7 | -0.265 | 0.05214 | -0.021 | -5.092
-6.5 | -0.373 | 0.04843 | -0.019 | -7.706
-6 | -0.367 | 0.0426 | -0.023 | -8.619
-5.5 | -0.337 | 0.03889 | -0.027 | -8.678
-5 | -0.366 | 0.00629 | -0.054 | -58.08
-4.5 | -0.307 | 0.00608 | -0.055 | -50.456
-4 | -0.243 | 0.00584 | -0.056 | -41.706
-3.5 | -0.178 | 0.00569 | -0.056 | -31.219
-3 | -0.11 | 0.00553 | -0.057 | -19.909
-2.5 | -0.042 | 0.00533 | -0.057 | -7.852
-2 | 0.027 | 0.004 | -0.058 | 6.739
-1.5 | 0.096 | 0.00395 | -0.058 | 24.287
-1 | 0.165 | 0.00398 | -0.059 | 41.454
-0.5 | 0.234 | 0.00403 | -0.06 | 58.157
0 | 0.304 | 0.0041 | -0.06 | 74.122
0.5 | 0.373 | 0.0042 | -0.061 | 88.791
1 | 0.442 | 0.00429 | -0.061 | 102.898
1.5 | 0.511 | 0.00438 | -0.062 | 116.534
2 | 0.579 | 0.00448 | -0.063 | 129.226
2.5 | 0.648 | 0.00461 | -0.063 | 140.528
3 | 0.716 | 0.00483 | -0.064 | 148.175
3.5 | 0.783 | 0.00498 | -0.064 | 157.222
4 | 0.849 | 0.00524 | -0.065 | 161.94
4.5 | 0.913 | 0.00935 | -0.065 | 97.584
5 | 0.974 | 0.00698 | -0.066 | 139.608
5.5 | 1.032 | 0.0115 | -0.067 | 89.756
6 | 1.082 | 0.01256 | -0.067 | 86.181
6.5 | 1.123 | 0.01356 | -0.068 | 82.813
7 | 1.136 | 0.01847 | -0.068 | 61.486
7.5 | 1.123 | 0.02042 | -0.068 | 55.015
8 | 0.858 | 0.05832 | -0.028 | 14.705
8.5 | 0.587 | 0.06851 | -0.026 | 8.571
9 | 0.615 | 0.0879 | -0.028 | 6.992
9.5 | 0.641 | 0.09665 | -0.028 | 6.636
10 | 0.669 | 0.10395 | -0.03 | 6.437
10.5 | 0.696 | 0.10738 | -0.031 | 6.481
11 | 0.723 | 0.11276 | -0.031 | 6.409
11.5 | 0.751 | 0.12276 | -0.034 | 6.117
12 | 0.778 | 0.12606 | -0.034 | 6.169
12.5 | 0.804 | 0.12918 | -0.035 | 6.226
13 | 0.831 | 0.13349 | -0.036 | 6.227
13.5 | 0.86 | 0.14514 | -0.038 | 5.922
14 | 0.887 | 0.14639 | -0.039 | 6.059
14.5 | 0.913 | 0.15131 | -0.04 | 6.037
15 | 0.94 | 0.15835 | -0.04 | 5.936
15.5 | 0.967 | 0.16376 | -0.041 | 5.902
16 | 0.993 | 0.16716 | -0.042 | 5.942
16.5 | 1.022 | 0.17552 | -0.044 | 5.821
17 | 1.054 | 0.18165 | -0.047 | 5.8
17.5 | 1.077 | 0.18901 | -0.046 | 5.696
18 | 1.102 | 0.19129 | -0.046 | 5.762
18.5 | 1.128 | 0.19776 | -0.047 | 5.705
19 | 1.155 | 0.20326 | -0.047 | 5.681
19.5 | 1.181 | 0.20827 | -0.048 | 5.669
20 | 1.207 | 0.21617 | -0.049 | 5.584

## 40. Re 750k Mach 0.50 (2)
BIGFOIL.COM POLAR EXPORT
SB98 VM5 mid
SB98 VM5 mid |  |  |  | Cl Max: | 1.1735 | at alpha= | 9 | deg
XFOIL ncrit=9 |  |  |  | L/D Max: | 100.714 | at alpha= | 4 | deg
Re: | 750000 |  |  | Cd Min: | 0.27006 | at alpha= | -20 | deg
Mach: | 0.5 |  |  | Cl=0 at alpha= | -2.1928 | deg
|  |  |  | @ Cl=0.1, Cd= | 0.0064329
|  |  |  | @ Cl=0.4, Cd= | 0.0065767
|  |  |  | @ Cl=0.6, Cd= | 0.0070328
alpha (deg) | Cl | Cd | Cm | Cl/Cd
-20 | -0.7854 | 0.27006 | 0.0564 | -2.9082
-19.5 | -0.7637 | 0.26244 | 0.0527 | -2.91
-19 | -0.7415 | 0.25485 | 0.048 | -2.9096
-18.5 | -0.7195 | 0.24687 | 0.0432 | -2.9145
-18 | -0.6974 | 0.23804 | 0.0379 | -2.9298
-17.5 | -0.6773 | 0.22919 | 0.0319 | -2.9552
-17 | -0.6562 | 0.22073 | 0.028 | -2.9729
-16.5 | -0.6348 | 0.21355 | 0.0245 | -2.9726
-16 | -0.6141 | 0.20598 | 0.0205 | -2.9814
-15.5 | -0.5941 | 0.19775 | 0.016 | -3.0043
-15 | -0.5792 | 0.18835 | 0.0093 | -3.0751
-14.5 | -0.559 | 0.18028 | 0.0069 | -3.1007
-14 | -0.5396 | 0.17323 | 0.0041 | -3.1149
-13.5 | -0.5221 | 0.16572 | 0.0007 | -3.1505
-13 | -0.5093 | 0.15649 | -0.0048 | -3.2545
-12.5 | -0.499 | 0.14748 | -0.0097 | -3.3835
-12 | -0.4834 | 0.13988 | -0.0112 | -3.4558
-11.5 | -0.4671 | 0.13333 | -0.0133 | -3.5033
-11 | -0.4562 | 0.12537 | -0.0166 | -3.6388
-10.5 | -0.454 | 0.11489 | -0.0231 | -3.9516
-10 | -0.4478 | 0.106 | -0.0267 | -4.2245
-9.5 | -0.4482 | 0.09666 | -0.0287 | -4.6369
-9 | -0.4475 | 0.08801 | -0.0324 | -5.0846
-8.5 | -0.4525 | 0.07849 | -0.037 | -5.7651
-8 | -0.4653 | 0.06786 | -0.0429 | -6.8568
-7.5 | -0.4879 | 0.056 | -0.0506 | -8.7125
-6.5 | -0.5171 | 0.03029 | -0.0705 | -17.0716
-6 | -0.4774 | 0.02048 | -0.0749 | -23.3105
-5.5 | -0.4124 | 0.01574 | -0.0755 | -26.2008
-5 | -0.3438 | 0.01285 | -0.0747 | -26.7549
-4.5 | -0.2817 | 0.01115 | -0.0725 | -25.2646
-3.5 | -0.1582 | 0.00927 | -0.0682 | -17.0658
-3 | -0.0962 | 0.0087 | -0.0664 | -11.0575
-2.5 | -0.0357 | 0.00809 | -0.0647 | -4.4129
-2 | 0.0224 | 0.00732 | -0.0631 | 3.0601
-1.5 | 0.0783 | 0.00652 | -0.0611 | 12.0092
-1 | 0.1381 | 0.00628 | -0.0594 | 21.9904
-0.5 | 0.1999 | 0.00628 | -0.058 | 31.8312
0.5 | 0.3255 | 0.00645 | -0.0558 | 50.4651
1 | 0.388 | 0.00655 | -0.0546 | 59.2366
1.5 | 0.4509 | 0.00669 | -0.0536 | 67.3991
2 | 0.5135 | 0.00685 | -0.0523 | 74.9635
2.5 | 0.5759 | 0.00698 | -0.0509 | 82.5072
3 | 0.6398 | 0.00712 | -0.0497 | 89.8596
3.5 | 0.7353 | 0.00751 | -0.0551 | 97.9095
4 | 0.8037 | 0.00798 | -0.0549 | 100.7143
4.5 | 0.8612 | 0.00856 | -0.0523 | 100.6075
5 | 0.9143 | 0.00956 | -0.0489 | 95.6381
5.5 | 0.9554 | 0.01147 | -0.044 | 83.2956
6 | 1.0052 | 0.01286 | -0.04 | 78.1649
6.5 | 1.0551 | 0.01423 | -0.0357 | 74.1462
7 | 1.0984 | 0.01592 | -0.0304 | 68.995
7.5 | 1.1325 | 0.0178 | -0.0238 | 63.6236
8 | 1.1524 | 0.02058 | -0.0164 | 55.9961
8.5 | 1.1693 | 0.02407 | -0.0105 | 48.5791
9 | 1.1735 | 0.02913 | -0.0057 | 40.2849
9.5 | 1.1704 | 0.03552 | -0.0025 | 32.9505
10 | 1.1562 | 0.0436 | -0.0018 | 26.5183
10.5 | 1.1342 | 0.05322 | -0.0039 | 21.3115
11 | 1.1069 | 0.06423 | -0.0084 | 17.2334
11.5 | 1.0761 | 0.07655 | -0.0145 | 14.0575
12 | 1.0427 | 0.09013 | -0.0218 | 11.5688
12.5 | 1.0082 | 0.10476 | -0.0298 | 9.6239
13 | 0.9718 | 0.12088 | -0.0387 | 8.0394
13.5 | 0.9349 | 0.13855 | -0.0482 | 6.7477
14 | 0.9095 | 0.15563 | -0.0572 | 5.844

## 41. Re 1M Mach 0.00 (1)
BIGFOIL.COM POLAR EXPORT
SB98 VM5 mid
SB98 VM5 mid |  |  |  | Cl Max: | 1.285 | at alpha= | 11 | deg
JavaFoil+Calcfoil stall+Eppler ext transition |  |  |  | L/D Max: | 175.006 | at alpha= | 5.5 | deg
Re: | 1000000 |  |  | Cd Min: | 0.00388 | at alpha= | -1.5 | deg
Mach: | 0 |  |  | Cl=0 at alpha= | -2.1949 | deg
|  |  |  | @ Cl=0.1, Cd= | 0.00388
|  |  |  | @ Cl=0.4, Cd= | 0.0041902
|  |  |  | @ Cl=0.6, Cd= | 0.0044515
alpha (deg) | Cl | Cd | Cm | Cl/Cd
-17.5 | -0.541 | 0.15798 | -0.015 | -3.422
-17 | -0.558 | 0.1479 | -0.015 | -3.772
-16.5 | -0.575 | 0.1414 | -0.015 | -4.065
-16 | -0.591 | 0.13415 | -0.015 | -4.404
-15.5 | -0.606 | 0.12694 | -0.015 | -4.771
-15 | -0.619 | 0.12039 | -0.015 | -5.143
-14.5 | -0.631 | 0.11332 | -0.016 | -5.571
-14 | -0.641 | 0.10479 | -0.016 | -6.119
-13.5 | -0.649 | 0.09961 | -0.016 | -6.513
-13 | -0.654 | 0.09282 | -0.017 | -7.046
-12.5 | -0.656 | 0.089 | -0.016 | -7.367
-12 | -0.655 | 0.08227 | -0.017 | -7.956
-11.5 | -0.65 | 0.07766 | -0.018 | -8.367
-11 | -0.641 | 0.07271 | -0.018 | -8.815
-10.5 | -0.629 | 0.06844 | -0.019 | -9.192
-10 | -0.613 | 0.06398 | -0.019 | -9.575
-9.5 | -0.593 | 0.05889 | -0.021 | -10.076
-9 | -0.57 | 0.05465 | -0.022 | -10.424
-8.5 | -0.562 | 0.04069 | -0.031 | -13.804
-8 | -0.629 | 0.0071 | -0.044 | -88.657
-7.5 | -0.585 | 0.00678 | -0.045 | -86.227
-7 | -0.538 | 0.00646 | -0.045 | -83.254
-6.5 | -0.488 | 0.00626 | -0.046 | -78.053
-6 | -0.437 | 0.0061 | -0.046 | -71.629
-5.5 | -0.383 | 0.00602 | -0.047 | -63.614
-5 | -0.328 | 0.00585 | -0.047 | -56.019
-4.5 | -0.271 | 0.00571 | -0.048 | -47.483
-4 | -0.213 | 0.00562 | -0.048 | -37.973
-3.5 | -0.155 | 0.0055 | -0.049 | -28.156
-3 | -0.096 | 0.00532 | -0.049 | -18.005
-2.5 | -0.036 | 0.00394 | -0.05 | -9.223
-2 | 0.023 | 0.0039 | -0.05 | 5.983
-1.5 | 0.083 | 0.00388 | -0.051 | 21.452
-1 | 0.143 | 0.00388 | -0.051 | 36.87
-0.5 | 0.203 | 0.00394 | -0.052 | 51.459
0 | 0.263 | 0.004 | -0.052 | 65.852
0.5 | 0.323 | 0.00409 | -0.053 | 78.938
1 | 0.383 | 0.00417 | -0.053 | 91.749
1.5 | 0.442 | 0.00424 | -0.054 | 104.309
2 | 0.502 | 0.00431 | -0.054 | 116.514
2.5 | 0.562 | 0.0044 | -0.055 | 127.616
3 | 0.621 | 0.00448 | -0.055 | 138.47
3.5 | 0.68 | 0.00463 | -0.056 | 146.885
4 | 0.738 | 0.00479 | -0.056 | 153.998
4.5 | 0.795 | 0.005 | -0.057 | 159.05
5 | 0.852 | 0.00513 | -0.057 | 165.963
5.5 | 0.907 | 0.00518 | -0.058 | 175.006
6 | 0.96 | 0.00703 | -0.058 | 136.699
6.5 | 1.012 | 0.00783 | -0.059 | 129.304
7 | 1.061 | 0.0133 | -0.059 | 79.797
7.5 | 1.108 | 0.01394 | -0.06 | 79.454
8 | 1.152 | 0.01458 | -0.06 | 78.999
8.5 | 1.192 | 0.01268 | -0.061 | 94.01
9 | 1.226 | 0.01336 | -0.061 | 91.726
9.5 | 1.255 | 0.01409 | -0.062 | 89.043
10 | 1.267 | 0.01766 | -0.061 | 71.733
10.5 | 1.279 | 0.01889 | -0.062 | 67.671
11 | 1.285 | 0.0201 | -0.062 | 63.905
11.5 | 1.279 | 0.02217 | -0.061 | 57.702
12 | 1.267 | 0.02463 | -0.061 | 51.423
12.5 | 1.241 | 0.02908 | -0.06 | 42.678
13 | 1.192 | 0.03938 | -0.058 | 30.258
13.5 | 1.063 | 0.08622 | -0.042 | 12.329
14 | 1.039 | 0.09611 | -0.039 | 10.807
14.5 | 1.016 | 0.10478 | -0.036 | 9.693
15 | 0.991 | 0.11293 | -0.034 | 8.773
15.5 | 0.967 | 0.12082 | -0.033 | 8.005
16 | 0.941 | 0.12944 | -0.032 | 7.269

## 42. Re 1M Mach 0.00 (2)
BIGFOIL.COM POLAR EXPORT
SB98 VM5 mid
SB98 VM5 mid |  |  |  | Cl Max: | 1.4441 | at alpha= | 15.5 | deg
XFOIL ncrit=9 |  |  |  | L/D Max: | 107.815 | at alpha= | 4.5 | deg
Re: | 1000000 |  |  | Cd Min: | 0.20066 | at alpha= | -17 | deg
Mach: | 0 |  |  | Cl=0 at alpha= | -2.2099 | deg
|  |  |  | @ Cl=0.1, Cd= | 0.0053879
|  |  |  | @ Cl=0.4, Cd= | 0.0055749
|  |  |  | @ Cl=0.6, Cd= | 0.0060346
alpha (deg) | Cl | Cd | Cm | Cl/Cd
-17 | -0.6242 | 0.20066 | 0.0235 | -3.1107
-16.5 | -0.6086 | 0.19456 | 0.0203 | -3.1281
-16 | -0.5943 | 0.18778 | 0.0169 | -3.1649
-15.5 | -0.5855 | 0.1779 | 0.0117 | -3.2912
-15 | -0.5758 | 0.16924 | 0.0076 | -3.4023
-14.5 | -0.5662 | 0.16194 | 0.0054 | -3.4964
-14 | -0.553 | 0.15592 | 0.003 | -3.5467
-13.5 | -0.5421 | 0.14906 | 0.0001 | -3.6368
-13 | -0.5417 | 0.13765 | -0.0054 | -3.9353
-12.5 | -0.9107 | 0.04148 | -0.0609 | -21.9552
-12 | -0.9378 | 0.03469 | -0.0608 | -27.0337
-11.5 | -0.9347 | 0.0307 | -0.0573 | -30.4463
-11 | -0.9193 | 0.02762 | -0.0536 | -33.2839
-10.5 | -0.8979 | 0.02492 | -0.0496 | -36.0313
-10 | -0.8718 | 0.02274 | -0.0457 | -38.3377
-9.5 | -0.8524 | 0.01924 | -0.0409 | -44.3035
-9 | -0.809 | 0.01748 | -0.0398 | -46.2815
-8.5 | -0.7441 | 0.01611 | -0.0427 | -46.1887
-8 | -0.6789 | 0.01481 | -0.0454 | -45.8406
-7.5 | -0.6154 | 0.01317 | -0.0479 | -46.7274
-7 | -0.5455 | 0.01214 | -0.0514 | -44.9341
-6.5 | -0.4824 | 0.01131 | -0.0532 | -42.6525
-6 | -0.4172 | 0.01019 | -0.0556 | -40.9421
-5.5 | -0.353 | 0.00962 | -0.0575 | -36.6944
-5 | -0.2938 | 0.00887 | -0.0583 | -33.1229
-4.5 | -0.2383 | 0.00836 | -0.0582 | -28.5048
-4 | -0.1839 | 0.00795 | -0.0577 | -23.1321
-3.5 | -0.1312 | 0.00753 | -0.057 | -17.4236
-3 | -0.0793 | 0.00709 | -0.0562 | -11.1848
-2.5 | -0.0286 | 0.00656 | -0.0554 | -4.3598
-2 | 0.0207 | 0.00589 | -0.0543 | 3.5144
-1.5 | 0.071 | 0.00546 | -0.0532 | 13.0037
-1 | 0.1233 | 0.00533 | -0.0523 | 23.1332
-0.5 | 0.1767 | 0.00531 | -0.0516 | 33.2768
0 | 0.2304 | 0.00534 | -0.051 | 43.1461
0.5 | 0.2842 | 0.0054 | -0.0504 | 52.6296
1 | 0.3377 | 0.00548 | -0.0497 | 61.6241
1.5 | 0.3911 | 0.00556 | -0.049 | 70.3417
2 | 0.4447 | 0.00565 | -0.0484 | 78.708
2.5 | 0.4973 | 0.00573 | -0.0476 | 86.7888
3 | 0.5559 | 0.00586 | -0.048 | 94.8635
3.5 | 0.6367 | 0.00618 | -0.0538 | 103.0259
4 | 0.6959 | 0.00653 | -0.0548 | 106.5697
4.5 | 0.745 | 0.00691 | -0.0535 | 107.8148
5 | 0.7932 | 0.00744 | -0.0521 | 106.6129
5.5 | 0.84 | 0.00815 | -0.0507 | 103.0675
6 | 0.8824 | 0.00936 | -0.0486 | 94.2735
6.5 | 0.9272 | 0.0104 | -0.0469 | 89.1538
7 | 0.9749 | 0.01118 | -0.0457 | 87.2004
7.5 | 1.0222 | 0.01198 | -0.0445 | 85.3255
8 | 1.0695 | 0.01276 | -0.0433 | 83.8166
8.5 | 1.1159 | 0.01362 | -0.0419 | 81.931
9 | 1.1599 | 0.01465 | -0.0403 | 79.1741
9.5 | 1.2052 | 0.01545 | -0.0389 | 78.0065
10 | 1.2446 | 0.01674 | -0.0366 | 74.3489
10.5 | 1.2862 | 0.01774 | -0.0348 | 72.5028
11 | 1.3221 | 0.01908 | -0.0323 | 69.2925
11.5 | 1.3495 | 0.02071 | -0.0285 | 65.1618
12 | 1.3778 | 0.0221 | -0.025 | 62.3439
12.5 | 1.4015 | 0.02381 | -0.0214 | 58.8618
13 | 1.4164 | 0.02628 | -0.0177 | 53.8965
13.5 | 1.4163 | 0.03032 | -0.0138 | 46.7117
14 | 1.4308 | 0.03354 | -0.012 | 42.6595
14.5 | 1.4395 | 0.03764 | -0.0108 | 38.2439
15 | 1.4432 | 0.04262 | -0.0104 | 33.862
15.5 | 1.4441 | 0.0483 | -0.0108 | 29.8986
16 | 1.44 | 0.05489 | -0.012 | 26.2343
16.5 | 1.4294 | 0.06277 | -0.0141 | 22.772
17 | 1.4097 | 0.07242 | -0.0173 | 19.4656
17.5 | 1.3815 | 0.08382 | -0.0215 | 16.4817
18 | 1.3467 | 0.09686 | -0.0268 | 13.9036
18.5 | 1.3084 | 0.1112 | -0.0332 | 11.7662
19 | 1.2748 | 0.12551 | -0.0403 | 10.157
19.5 | 1.245 | 0.13997 | -0.0481 | 8.8948
20 | 1.2123 | 0.15584 | -0.0572 | 7.7791

## 43. Re 1M Mach 0.10 (1)
BIGFOIL.COM POLAR EXPORT
SB98 VM5 mid
SB98 VM5 mid |  |  |  | Cl Max: | 1.277 | at alpha= | 11 | deg
JavaFoil+Calcfoil stall+Eppler ext transition |  |  |  | L/D Max: | 176.362 | at alpha= | 5.5 | deg
Re: | 1000000 |  |  | Cd Min: | 0.00388 | at alpha= | -2 | deg
Mach: | 0.1 |  |  | Cl=0 at alpha= | -2.1949 | deg
|  |  |  | @ Cl=0.1, Cd= | 0.0038873
|  |  |  | @ Cl=0.4, Cd= | 0.0041625
|  |  |  | @ Cl=0.6, Cd= | 0.004458
alpha (deg) | Cl | Cd | Cm | Cl/Cd
-17 | -0.513 | 0.15098 | -0.015 | -3.401
-16.5 | -0.533 | 0.14277 | -0.015 | -3.735
-16 | -0.552 | 0.13703 | -0.015 | -4.031
-15.5 | -0.571 | 0.12784 | -0.015 | -4.463
-15 | -0.587 | 0.12076 | -0.015 | -4.865
-14.5 | -0.603 | 0.11388 | -0.015 | -5.293
-14 | -0.616 | 0.10689 | -0.016 | -5.765
-13.5 | -0.627 | 0.09993 | -0.016 | -6.276
-13 | -0.635 | 0.09458 | -0.016 | -6.718
-12.5 | -0.64 | 0.08978 | -0.017 | -7.133
-12 | -0.642 | 0.08309 | -0.017 | -7.725
-11.5 | -0.64 | 0.07849 | -0.017 | -8.15
-11 | -0.633 | 0.07309 | -0.017 | -8.663
-10.5 | -0.623 | 0.06839 | -0.019 | -9.113
-10 | -0.609 | 0.06391 | -0.019 | -9.521
-9.5 | -0.59 | 0.05959 | -0.02 | -9.908
-9 | -0.568 | 0.05551 | -0.022 | -10.233
-8.5 | -0.545 | 0.04936 | -0.025 | -11.05
-8 | -0.63 | 0.00711 | -0.044 | -88.582
-7.5 | -0.586 | 0.00682 | -0.045 | -85.94
-7 | -0.539 | 0.0065 | -0.045 | -82.94
-6.5 | -0.49 | 0.0063 | -0.046 | -77.769
-6 | -0.438 | 0.00614 | -0.046 | -71.415
-5.5 | -0.385 | 0.00596 | -0.047 | -64.467
-5 | -0.329 | 0.00585 | -0.047 | -56.247
-4.5 | -0.272 | 0.00569 | -0.048 | -47.849
-4 | -0.214 | 0.0056 | -0.048 | -38.272
-3.5 | -0.156 | 0.00545 | -0.049 | -28.534
-3 | -0.096 | 0.0053 | -0.049 | -18.145
-2.5 | -0.036 | 0.00396 | -0.05 | -9.228
-2 | 0.023 | 0.00388 | -0.05 | 6.044
-1.5 | 0.084 | 0.00389 | -0.051 | 21.484
-1 | 0.144 | 0.00388 | -0.051 | 37.022
-0.5 | 0.204 | 0.00391 | -0.052 | 52.196
0 | 0.264 | 0.00398 | -0.052 | 66.366
0.5 | 0.325 | 0.00411 | -0.053 | 78.947
1 | 0.385 | 0.00414 | -0.053 | 92.889
1.5 | 0.445 | 0.00423 | -0.054 | 105.032
2 | 0.505 | 0.00431 | -0.054 | 117.085
2.5 | 0.564 | 0.00438 | -0.055 | 128.86
3 | 0.624 | 0.00451 | -0.055 | 138.309
3.5 | 0.683 | 0.00466 | -0.056 | 146.704
4 | 0.741 | 0.00481 | -0.056 | 154.194
4.5 | 0.799 | 0.00498 | -0.057 | 160.372
5 | 0.856 | 0.00511 | -0.057 | 167.498
5.5 | 0.911 | 0.00517 | -0.058 | 176.362
6 | 0.965 | 0.00707 | -0.058 | 136.473
6.5 | 1.016 | 0.01267 | -0.059 | 80.2
7 | 1.066 | 0.01339 | -0.059 | 79.575
7.5 | 1.112 | 0.01406 | -0.06 | 79.105
8 | 1.156 | 0.01475 | -0.06 | 78.372
8.5 | 1.195 | 0.01277 | -0.061 | 93.585
9 | 1.228 | 0.01349 | -0.061 | 91.052
9.5 | 1.256 | 0.01422 | -0.062 | 88.282
10 | 1.265 | 0.01791 | -0.062 | 70.629
10.5 | 1.274 | 0.01914 | -0.062 | 66.566
11 | 1.277 | 0.0205 | -0.062 | 62.283
11.5 | 1.267 | 0.02282 | -0.062 | 55.5
12 | 1.248 | 0.02588 | -0.061 | 48.219
12.5 | 1.214 | 0.0317 | -0.06 | 38.284
13 | 1.138 | 0.05053 | -0.055 | 22.521
13.5 | 1.033 | 0.09208 | -0.038 | 11.213
14 | 1.009 | 0.09966 | -0.036 | 10.121
14.5 | 0.983 | 0.10717 | -0.034 | 9.176
15 | 0.957 | 0.11587 | -0.032 | 8.258
15.5 | 0.929 | 0.1245 | -0.032 | 7.462
16 | 0.898 | 0.13129 | -0.03 | 6.843

## 44. Re 1M Mach 0.10 (2)
BIGFOIL.COM POLAR EXPORT
SB98 VM5 mid
SB98 VM5 mid |  |  |  | Cl Max: | 1.4264 | at alpha= | 15 | deg
XFOIL ncrit=9 |  |  |  | L/D Max: | 107.586 | at alpha= | 4.5 | deg
Re: | 1000000 |  |  | Cd Min: | 0.18837 | at alpha= | -16 | deg
Mach: | 0.1 |  |  | Cl=0 at alpha= | -2.2103 | deg
|  |  |  | @ Cl=0.1, Cd= | 0.0054089
|  |  |  | @ Cl=0.4, Cd= | 0.0056015
|  |  |  | @ Cl=0.6, Cd= | 0.0060505
alpha (deg) | Cl | Cd | Cm | Cl/Cd
-16 | -0.5943 | 0.18837 | 0.017 | -3.155
-15.5 | -0.5852 | 0.17854 | 0.0118 | -3.2777
-14.5 | -0.5649 | 0.1627 | 0.0055 | -3.472
-14 | -0.5515 | 0.15663 | 0.0031 | -3.521
-13.5 | -0.5405 | 0.14975 | 0.0002 | -3.6093
-13 | -0.5395 | 0.13846 | -0.0054 | -3.8964
-12 | -0.8506 | 0.04472 | -0.0589 | -19.0206
-11.5 | -0.8957 | 0.03543 | -0.0608 | -25.2808
-11 | -0.8998 | 0.03065 | -0.0567 | -29.3573
-10.5 | -0.8885 | 0.02698 | -0.0523 | -32.9318
-10 | -0.8691 | 0.02403 | -0.0478 | -36.1673
-9.5 | -0.8487 | 0.02096 | -0.0429 | -40.4914
-9 | -0.8132 | 0.01814 | -0.0408 | -44.8291
-8.5 | -0.7481 | 0.01661 | -0.0436 | -45.0391
-8 | -0.6828 | 0.01514 | -0.0463 | -45.0991
-7.5 | -0.6184 | 0.01352 | -0.0487 | -45.7396
-7 | -0.5484 | 0.01231 | -0.0522 | -44.5491
-6.5 | -0.485 | 0.01141 | -0.0539 | -42.5066
-6 | -0.42 | 0.01027 | -0.0562 | -40.8958
-5.5 | -0.3546 | 0.00966 | -0.0582 | -36.7081
-5 | -0.2959 | 0.00891 | -0.0587 | -33.2099
-4.5 | -0.2398 | 0.00839 | -0.0586 | -28.5816
-4 | -0.1852 | 0.00798 | -0.0581 | -23.208
-3.5 | -0.132 | 0.00757 | -0.0573 | -17.4373
-3 | -0.0799 | 0.00713 | -0.0565 | -11.2062
-2.5 | -0.0288 | 0.0066 | -0.0557 | -4.3636
-2 | 0.0209 | 0.00593 | -0.0546 | 3.5245
-1.5 | 0.0713 | 0.00548 | -0.0535 | 13.0109
-1 | 0.1238 | 0.00535 | -0.0526 | 23.1402
-0.5 | 0.1774 | 0.00534 | -0.0518 | 33.221
0 | 0.2315 | 0.00536 | -0.0512 | 43.1903
0.5 | 0.2857 | 0.00543 | -0.0506 | 52.6151
1 | 0.3395 | 0.0055 | -0.0499 | 61.7273
1.5 | 0.3931 | 0.00559 | -0.0492 | 70.322
2 | 0.4471 | 0.00568 | -0.0486 | 78.7148
2.5 | 0.5001 | 0.00576 | -0.0478 | 86.8229
3 | 0.5577 | 0.00589 | -0.0479 | 94.6859
3.5 | 0.6394 | 0.0062 | -0.0537 | 103.129
4 | 0.6996 | 0.00656 | -0.0549 | 106.6463
4.5 | 0.7488 | 0.00696 | -0.0535 | 107.5862
5 | 0.7974 | 0.00748 | -0.0522 | 106.6043
5.5 | 0.8442 | 0.00824 | -0.0506 | 102.4515
6 | 0.8866 | 0.00948 | -0.0484 | 93.5232
6.5 | 0.9321 | 0.01048 | -0.0468 | 88.9408
7 | 0.9799 | 0.01129 | -0.0455 | 86.7936
7.5 | 1.0277 | 0.01208 | -0.0442 | 85.0745
8 | 1.0751 | 0.01289 | -0.0429 | 83.4057
8.5 | 1.1218 | 0.01376 | -0.0414 | 81.5262
9 | 1.166 | 0.0148 | -0.0397 | 78.7838
9.5 | 1.2107 | 0.0157 | -0.038 | 77.1146
10 | 1.2503 | 0.01699 | -0.0357 | 73.5903
10.5 | 1.2909 | 0.01808 | -0.0336 | 71.3993
11 | 1.3214 | 0.01978 | -0.0301 | 66.8049
11.5 | 1.3503 | 0.02121 | -0.0264 | 63.6634
12 | 1.3765 | 0.02279 | -0.0227 | 60.3993
12.5 | 1.3981 | 0.02474 | -0.019 | 56.5117
13 | 1.4055 | 0.02798 | -0.015 | 50.2323
13.5 | 1.4104 | 0.0319 | -0.012 | 44.2132
14 | 1.4212 | 0.03572 | -0.0105 | 39.7872
14.5 | 1.4263 | 0.04049 | -0.0097 | 35.226
15 | 1.4264 | 0.04618 | -0.0097 | 30.8878
15.5 | 1.4233 | 0.05262 | -0.0107 | 27.0487
16 | 1.4151 | 0.06012 | -0.0125 | 23.5379
16.5 | 1.4001 | 0.06901 | -0.0153 | 20.2884
17 | 1.3761 | 0.07971 | -0.0193 | 17.2638
17.5 | 1.3456 | 0.09199 | -0.0243 | 14.6277
18 | 1.3099 | 0.10569 | -0.0303 | 12.3938
18.5 | 1.2727 | 0.12041 | -0.0374 | 10.5697
19 | 1.2354 | 0.13608 | -0.0456 | 9.0785
19.5 | 1.1989 | 0.15263 | -0.0549 | 7.8549
20 | 1.1634 | 0.17045 | -0.0657 | 6.8255

## 45. Re 1M Mach 0.25 (1)
BIGFOIL.COM POLAR EXPORT
SB98 VM5 mid
SB98 VM5 mid |  |  |  | Cl Max: | 1.24 | at alpha= | 10 | deg
JavaFoil+Calcfoil stall+Eppler ext transition |  |  |  | L/D Max: | 177.618 | at alpha= | 5.5 | deg
Re: | 1000000 |  |  | Cd Min: | 0.00381 | at alpha= | -1 | deg
Mach: | 0.25 |  |  | Cl=0 at alpha= | -2.1967 | deg
|  |  |  | @ Cl=0.1, Cd= | 0.0038255
|  |  |  | @ Cl=0.4, Cd= | 0.0040789
|  |  |  | @ Cl=0.6, Cd= | 0.0043726
alpha (deg) | Cl | Cd | Cm | Cl/Cd
-12.5 | -0.504 | 0.09805 | -0.017 | -5.138
-12 | -0.531 | 0.09266 | -0.017 | -5.732
-11.5 | -0.552 | 0.0857 | -0.016 | -6.441
-11 | -0.566 | 0.07915 | -0.017 | -7.157
-10.5 | -0.574 | 0.07336 | -0.017 | -7.823
-10 | -0.574 | 0.06729 | -0.018 | -8.535
-9.5 | -0.568 | 0.06202 | -0.019 | -9.15
-9 | -0.555 | 0.05768 | -0.021 | -9.621
-8.5 | -0.535 | 0.05366 | -0.021 | -9.969
-8 | -0.51 | 0.04914 | -0.024 | -10.374
-7.5 | -0.59 | 0.00914 | -0.046 | -64.557
-7 | -0.546 | 0.00649 | -0.047 | -84.086
-6.5 | -0.498 | 0.00631 | -0.047 | -78.95
-6 | -0.447 | 0.00615 | -0.048 | -72.692
-5.5 | -0.393 | 0.00593 | -0.048 | -66.269
-5 | -0.337 | 0.00576 | -0.049 | -58.491
-4.5 | -0.279 | 0.00565 | -0.049 | -49.382
-4 | -0.22 | 0.00551 | -0.05 | -39.915
-3.5 | -0.16 | 0.00539 | -0.05 | -29.611
-3 | -0.099 | 0.0053 | -0.051 | -18.646
-2.5 | -0.037 | 0.0039 | -0.051 | -9.603
-2 | 0.024 | 0.00385 | -0.052 | 6.266
-1.5 | 0.086 | 0.00383 | -0.052 | 22.45
-1 | 0.148 | 0.00381 | -0.053 | 38.808
-0.5 | 0.21 | 0.00386 | -0.053 | 54.217
0 | 0.272 | 0.00392 | -0.054 | 69.267
0.5 | 0.334 | 0.00403 | -0.054 | 82.789
1 | 0.395 | 0.00407 | -0.055 | 97.115
1.5 | 0.457 | 0.00418 | -0.055 | 109.401
2 | 0.519 | 0.00425 | -0.056 | 122.02
2.5 | 0.58 | 0.00433 | -0.056 | 133.89
3 | 0.641 | 0.00446 | -0.057 | 143.751
3.5 | 0.702 | 0.00461 | -0.058 | 152.244
4 | 0.762 | 0.00477 | -0.058 | 159.499
4.5 | 0.82 | 0.00496 | -0.059 | 165.465
5 | 0.878 | 0.0051 | -0.059 | 172.284
5.5 | 0.935 | 0.00526 | -0.06 | 177.618
6 | 0.989 | 0.00707 | -0.06 | 139.751
6.5 | 1.04 | 0.01318 | -0.061 | 78.884
7 | 1.088 | 0.01397 | -0.061 | 77.914
7.5 | 1.133 | 0.01471 | -0.062 | 77.005
8 | 1.174 | 0.01556 | -0.062 | 75.443
8.5 | 1.209 | 0.01336 | -0.063 | 90.451
9 | 1.234 | 0.01421 | -0.063 | 86.854
9.5 | 1.237 | 0.0183 | -0.063 | 67.596
10 | 1.24 | 0.01954 | -0.063 | 63.44
10.5 | 1.228 | 0.02146 | -0.063 | 57.235
11 | 1.199 | 0.0246 | -0.062 | 48.754
11.5 | 1.102 | 0.04113 | -0.056 | 26.805
12 | 0.975 | 0.08104 | -0.037 | 12.029
12.5 | 0.936 | 0.08966 | -0.033 | 10.435
13 | 0.893 | 0.097 | -0.031 | 9.208
13.5 | 0.844 | 0.10692 | -0.029 | 7.893
14 | 0.789 | 0.1151 | -0.028 | 6.854
14.5 | 0.728 | 0.12517 | -0.027 | 5.819
15 | 0.663 | 0.13663 | -0.027 | 4.855

## 46. Re 1M Mach 0.25 (2)
BIGFOIL.COM POLAR EXPORT
SB98 VM5 mid
SB98 VM5 mid |  |  |  | Cl Max: | 1.3582 | at alpha= | 12.5 | deg
XFOIL ncrit=9 |  |  |  | L/D Max: | 107.612 | at alpha= | 4.5 | deg
Re: | 1000000 |  |  | Cd Min: | 0.16025 | at alpha= | -14 | deg
Mach: | 0.25 |  |  | Cl=0 at alpha= | -2.2056 | deg
|  |  |  | @ Cl=0.1, Cd= | 0.005539
|  |  |  | @ Cl=0.4, Cd= | 0.0057122
|  |  |  | @ Cl=0.6, Cd= | 0.0061395
alpha (deg) | Cl | Cd | Cm | Cl/Cd
-14 | -0.5453 | 0.16025 | 0.0034 | -3.4028
-13.5 | -0.5332 | 0.15321 | 0.0005 | -3.4802
-13 | -0.5301 | 0.14229 | -0.0052 | -3.7255
-12.5 | -0.5244 | 0.13311 | -0.0089 | -3.9396
-12 | -0.5266 | 0.12306 | -0.0124 | -4.2792
-11.5 | -0.5182 | 0.11635 | -0.0149 | -4.4538
-11 | -0.5108 | 0.10933 | -0.0177 | -4.6721
-10.5 | -0.6935 | 0.05494 | -0.0486 | -12.6229
-10 | -0.7421 | 0.04012 | -0.0619 | -18.497
-9.5 | -0.7831 | 0.03266 | -0.0563 | -23.9773
-9 | -0.8025 | 0.02623 | -0.0487 | -30.5947
-8.5 | -0.765 | 0.02104 | -0.0488 | -36.3593
-8 | -0.7004 | 0.0181 | -0.0514 | -38.6961
-7.5 | -0.6347 | 0.01571 | -0.0535 | -40.401
-7 | -0.5667 | 0.01347 | -0.056 | -42.0713
-6.5 | -0.4988 | 0.01219 | -0.0579 | -40.9188
-6 | -0.4321 | 0.01109 | -0.0595 | -38.963
-5.5 | -0.3672 | 0.01002 | -0.0609 | -36.6467
-5 | -0.3061 | 0.00919 | -0.0612 | -33.3079
-4.5 | -0.2476 | 0.00873 | -0.0609 | -28.362
-4 | -0.192 | 0.0082 | -0.06 | -23.4146
-3.5 | -0.1371 | 0.00779 | -0.0591 | -17.5995
-3 | -0.0832 | 0.00736 | -0.0581 | -11.3043
-2.5 | -0.0302 | 0.00684 | -0.0572 | -4.4152
-2 | 0.0211 | 0.00616 | -0.0561 | 3.4253
-1.5 | 0.0727 | 0.00563 | -0.0548 | 12.913
-1 | 0.1267 | 0.00545 | -0.0538 | 23.2477
-0.5 | 0.1819 | 0.00542 | -0.053 | 33.5609
0 | 0.2377 | 0.00547 | -0.0524 | 43.4552
0.5 | 0.2936 | 0.00554 | -0.0517 | 52.9964
1 | 0.3492 | 0.00563 | -0.051 | 62.0249
1.5 | 0.4048 | 0.00572 | -0.0503 | 70.7692
2 | 0.4605 | 0.00581 | -0.0496 | 79.2599
2.5 | 0.5154 | 0.00592 | -0.0488 | 87.0608
3 | 0.5708 | 0.00603 | -0.048 | 94.66
3.5 | 0.6535 | 0.00634 | -0.0534 | 103.0757
4 | 0.7199 | 0.00672 | -0.0553 | 107.128
4.5 | 0.7705 | 0.00716 | -0.0537 | 107.6117
5 | 0.8205 | 0.00774 | -0.0521 | 106.0078
5.5 | 0.8665 | 0.00874 | -0.0499 | 99.1419
6 | 0.9099 | 0.01006 | -0.0474 | 90.4473
6.5 | 0.9584 | 0.01099 | -0.0456 | 87.2066
7 | 1.0077 | 0.01185 | -0.0439 | 85.038
7.5 | 1.0567 | 0.01274 | -0.0421 | 82.9435
8 | 1.1048 | 0.0137 | -0.0402 | 80.6423
8.5 | 1.1501 | 0.01487 | -0.0378 | 77.3436
9 | 1.1961 | 0.01586 | -0.0355 | 75.4161
9.5 | 1.2347 | 0.01737 | -0.0323 | 71.0823
10 | 1.2734 | 0.01874 | -0.029 | 67.9509
10.5 | 1.299 | 0.02059 | -0.0241 | 63.0889
11 | 1.318 | 0.02287 | -0.0188 | 57.6301
11.5 | 1.3391 | 0.02522 | -0.0147 | 53.0967
12 | 1.3546 | 0.02826 | -0.0112 | 47.9335
12.5 | 1.3582 | 0.03274 | -0.0084 | 41.4844
13 | 1.3517 | 0.03878 | -0.0067 | 34.8556
13.5 | 1.3495 | 0.04501 | -0.0065 | 29.9822
14 | 1.3385 | 0.05271 | -0.0075 | 25.3937
14.5 | 1.3207 | 0.0618 | -0.0099 | 21.3706
15 | 1.297 | 0.07238 | -0.0136 | 17.9193
15.5 | 1.2683 | 0.08444 | -0.0188 | 15.0201
16 | 1.2358 | 0.09787 | -0.0251 | 12.627
16.5 | 1.2 | 0.11265 | -0.0325 | 10.6525
17 | 1.1613 | 0.12883 | -0.041 | 9.0142
17.5 | 1.1185 | 0.14714 | -0.0513 | 7.6016

## 47. Re 1M Mach 0.50 (1)
BIGFOIL.COM POLAR EXPORT
SB98 VM5 mid
SB98 VM5 mid |  |  |  | Cl Max: | 1.209 | at alpha= | 20 | deg
JavaFoil+Calcfoil stall+Eppler ext transition |  |  |  | L/D Max: | 176.72 | at alpha= | 4.5 | deg
Re: | 1000000 |  |  | Cd Min: | 0.00381 | at alpha= | -1.5 | deg
Mach: | 0.5 |  |  | Cl=0 at alpha= | -2.1957 | deg
|  |  |  | @ Cl=0.1, Cd= | 0.0038106
|  |  |  | @ Cl=0.4, Cd= | 0.0040291
|  |  |  | @ Cl=0.6, Cd= | 0.0042956
alpha (deg) | Cl | Cd | Cm | Cl/Cd
-20 | -0.978 | 0.20098 | -0.023 | -4.868
-19.5 | -0.948 | 0.1947 | -0.022 | -4.87
-19 | -0.921 | 0.18839 | -0.022 | -4.887
-18.5 | -0.894 | 0.18313 | -0.022 | -4.881
-18 | -0.867 | 0.17469 | -0.022 | -4.962
-17.5 | -0.84 | 0.16911 | -0.022 | -4.969
-17 | -0.814 | 0.16498 | -0.023 | -4.932
-16.5 | -0.787 | 0.16161 | -0.023 | -4.868
-16 | -0.76 | 0.15606 | -0.023 | -4.87
-15.5 | -0.733 | 0.15379 | -0.023 | -4.766
-15 | -0.705 | 0.14744 | -0.023 | -4.783
-14.5 | -0.677 | 0.13677 | -0.022 | -4.949
-14 | -0.649 | 0.13485 | -0.022 | -4.816
-13.5 | -0.622 | 0.12823 | -0.022 | -4.853
-13 | -0.595 | 0.12666 | -0.022 | -4.7
-12.5 | -0.568 | 0.11651 | -0.022 | -4.877
-12 | -0.541 | 0.11989 | -0.023 | -4.512
-11.5 | -0.513 | 0.10804 | -0.021 | -4.745
-11 | -0.485 | 0.10282 | -0.022 | -4.721
-10.5 | -0.458 | 0.09875 | -0.022 | -4.64
-10 | -0.431 | 0.09402 | -0.022 | -4.582
-9.5 | -0.404 | 0.09021 | -0.022 | -4.473
-9 | -0.376 | 0.08603 | -0.021 | -4.365
-8.5 | -0.348 | 0.08179 | -0.021 | -4.256
-8 | -0.321 | 0.07673 | -0.022 | -4.18
-7.5 | -0.293 | 0.06314 | -0.021 | -4.64
-7 | -0.266 | 0.05122 | -0.021 | -5.185
-6.5 | -0.373 | 0.0471 | -0.02 | -7.926
-6 | -0.368 | 0.04169 | -0.025 | -8.823
-5.5 | -0.417 | 0.00632 | -0.054 | -66.069
-5 | -0.366 | 0.00602 | -0.054 | -60.674
-4.5 | -0.307 | 0.0058 | -0.055 | -52.89
-4 | -0.243 | 0.00558 | -0.056 | -43.603
-3.5 | -0.178 | 0.00543 | -0.056 | -32.694
-3 | -0.11 | 0.0053 | -0.057 | -20.798
-2.5 | -0.042 | 0.00511 | -0.057 | -8.181
-2 | 0.027 | 0.00386 | -0.058 | 6.977
-1.5 | 0.096 | 0.00381 | -0.058 | 25.183
-1 | 0.165 | 0.00382 | -0.059 | 43.209
-0.5 | 0.234 | 0.00387 | -0.06 | 60.53
0 | 0.304 | 0.00393 | -0.06 | 77.201
0.5 | 0.373 | 0.00399 | -0.061 | 93.415
1 | 0.442 | 0.00409 | -0.061 | 108.09
1.5 | 0.511 | 0.00416 | -0.062 | 122.593
2 | 0.579 | 0.00425 | -0.063 | 136.268
2.5 | 0.648 | 0.0044 | -0.063 | 147.095
3 | 0.716 | 0.00461 | -0.064 | 155.104
3.5 | 0.783 | 0.00477 | -0.064 | 164.179
4 | 0.849 | 0.00499 | -0.065 | 170.07
4.5 | 0.913 | 0.00516 | -0.065 | 176.72
5 | 0.974 | 0.00664 | -0.066 | 146.591
5.5 | 1.032 | 0.01098 | -0.067 | 94.02
6 | 1.082 | 0.01184 | -0.067 | 91.429
6.5 | 1.123 | 0.0128 | -0.068 | 87.696
7 | 1.143 | 0.01748 | -0.068 | 65.417
7.5 | 1.127 | 0.01923 | -0.068 | 58.595
8 | 0.859 | 0.05638 | -0.031 | 15.239
8.5 | 0.587 | 0.06576 | -0.027 | 8.933
9 | 0.615 | 0.08243 | -0.028 | 7.458
9.5 | 0.642 | 0.09242 | -0.028 | 6.942
10 | 0.669 | 0.09875 | -0.031 | 6.777
10.5 | 0.696 | 0.10226 | -0.031 | 6.807
11 | 0.723 | 0.10667 | -0.031 | 6.775
11.5 | 0.751 | 0.11408 | -0.034 | 6.583
12 | 0.778 | 0.11738 | -0.035 | 6.625
12.5 | 0.804 | 0.12337 | -0.035 | 6.52
13 | 0.831 | 0.12654 | -0.036 | 6.571
13.5 | 0.861 | 0.1383 | -0.039 | 6.223
14 | 0.887 | 0.13707 | -0.04 | 6.472
14.5 | 0.914 | 0.14368 | -0.04 | 6.359
15 | 0.94 | 0.14914 | -0.041 | 6.304
15.5 | 0.967 | 0.15489 | -0.041 | 6.243
16 | 0.994 | 0.15976 | -0.042 | 6.221
16.5 | 1.024 | 0.16721 | -0.045 | 6.122
17 | 1.054 | 0.17489 | -0.048 | 6.029
17.5 | 1.077 | 0.17838 | -0.046 | 6.038
18 | 1.103 | 0.18018 | -0.046 | 6.12
18.5 | 1.129 | 0.18631 | -0.047 | 6.059
19 | 1.156 | 0.19213 | -0.048 | 6.014
19.5 | 1.182 | 0.19777 | -0.048 | 5.975
20 | 1.209 | 0.20246 | -0.049 | 5.973

## 48. Re 1M Mach 0.50 (2)
BIGFOIL.COM POLAR EXPORT
SB98 VM5 mid
SB98 VM5 mid |  |  |  | Cl Max: | 1.2073 | at alpha= | 9 | deg
XFOIL ncrit=9 |  |  |  | L/D Max: | 108.324 | at alpha= | 4 | deg
Re: | 1000000 |  |  | Cd Min: | 0.27105 | at alpha= | -20 | deg
Mach: | 0.5 |  |  | Cl=0 at alpha= | -2.1827 | deg
|  |  |  | @ Cl=0.1, Cd= | 0.0062029
|  |  |  | @ Cl=0.4, Cd= | 0.0061245
|  |  |  | @ Cl=0.6, Cd= | 0.0066111
alpha (deg) | Cl | Cd | Cm | Cl/Cd
-20 | -0.7853 | 0.27105 | 0.0579 | -2.8973
-19.5 | -0.7633 | 0.26309 | 0.053 | -2.9013
-19 | -0.7407 | 0.25443 | 0.0478 | -2.9112
-18.5 | -0.7191 | 0.24516 | 0.0418 | -2.9332
-18 | -0.6985 | 0.23645 | 0.0364 | -2.9541
-17.5 | -0.6767 | 0.22901 | 0.0332 | -2.9549
-17 | -0.6552 | 0.22153 | 0.0289 | -2.9576
-16.5 | -0.6342 | 0.21369 | 0.0246 | -2.9679
-16 | -0.6146 | 0.20445 | 0.0193 | -3.0061
-15.5 | -0.5972 | 0.19555 | 0.014 | -3.054
-15 | -0.5771 | 0.18785 | 0.0112 | -3.0721
-14.5 | -0.5573 | 0.18088 | 0.0079 | -3.081
-14 | -0.5392 | 0.17314 | 0.0042 | -3.1142
-13.5 | -0.5252 | 0.16362 | -0.0011 | -3.2099
-13 | -0.5126 | 0.15458 | -0.0057 | -3.3161
-12.5 | -0.4986 | 0.14654 | -0.0082 | -3.4025
-12 | -0.4824 | 0.13977 | -0.0105 | -3.4514
-11.5 | -0.469 | 0.13229 | -0.0134 | -3.5452
-11 | -0.4638 | 0.1221 | -0.0192 | -3.7985
-10 | -0.4569 | 0.10375 | -0.0252 | -4.4039
-9.5 | -0.4561 | 0.09467 | -0.0291 | -4.8178
-9 | -0.4602 | 0.08496 | -0.0336 | -5.4167
-8.5 | -0.4701 | 0.07463 | -0.0389 | -6.2991
-8 | -0.4877 | 0.06351 | -0.0454 | -7.6791
-7.5 | -0.5161 | 0.05029 | -0.0555 | -10.2625
-6.5 | -0.5144 | 0.02643 | -0.0753 | -19.4627
-6 | -0.4676 | 0.01778 | -0.078 | -26.2992
-5.5 | -0.4089 | 0.01343 | -0.0765 | -30.4468
-5 | -0.3473 | 0.01139 | -0.0741 | -30.4917
-4.5 | -0.2854 | 0.01017 | -0.0716 | -28.0629
-4 | -0.224 | 0.00928 | -0.0693 | -24.1379
-3.5 | -0.1617 | 0.00867 | -0.0673 | -18.6505
-3 | -0.0993 | 0.00818 | -0.0655 | -12.1394
-2 | 0.0222 | 0.00711 | -0.0626 | 3.1224
-1.5 | 0.0796 | 0.00634 | -0.061 | 12.5552
-1 | 0.1391 | 0.00594 | -0.0595 | 23.4175
-0.5 | 0.2012 | 0.00586 | -0.0583 | 34.3345
0 | 0.2645 | 0.0059 | -0.0574 | 44.8305
0.5 | 0.3282 | 0.00599 | -0.0565 | 54.7913
1 | 0.3916 | 0.00611 | -0.0556 | 64.0917
1.5 | 0.4554 | 0.00622 | -0.0547 | 73.2154
2 | 0.5193 | 0.00638 | -0.0538 | 81.395
3 | 0.645 | 0.00674 | -0.0512 | 95.6973
3.5 | 0.71 | 0.00692 | -0.0501 | 102.6012
4 | 0.8081 | 0.00746 | -0.056 | 108.3244
4.5 | 0.8649 | 0.00809 | -0.0532 | 106.9098
5 | 0.9138 | 0.00936 | -0.0493 | 97.6282
5.5 | 0.96 | 0.01094 | -0.045 | 87.7514
6 | 1.0142 | 0.01206 | -0.0414 | 84.0962
6.5 | 1.0679 | 0.01323 | -0.0375 | 80.7181
7 | 1.1172 | 0.01463 | -0.0328 | 76.3636
7.5 | 1.1572 | 0.01638 | -0.0267 | 70.6471
8 | 1.1825 | 0.01873 | -0.0192 | 63.134
8.5 | 1.199 | 0.02196 | -0.0122 | 54.5993
9 | 1.2073 | 0.02643 | -0.0067 | 45.6792
9.5 | 1.2037 | 0.0326 | -0.0032 | 36.9233
10 | 1.1885 | 0.04056 | -0.0018 | 29.3023
10.5 | 1.1628 | 0.05035 | -0.0034 | 23.0943
11 | 1.1312 | 0.06163 | -0.0076 | 18.3547
11.5 | 1.0971 | 0.07415 | -0.0136 | 14.7957
12 | 1.0625 | 0.08773 | -0.0208 | 12.111
12.5 | 1.0286 | 0.10212 | -0.0286 | 10.0725
13 | 0.9962 | 0.11721 | -0.0367 | 8.4993
13.5 | 0.9667 | 0.13262 | -0.0449 | 7.2892
14 | 0.9447 | 0.14762 | -0.0531 | 6.3995

## 49. Re 2M Mach 0.00 (1)
BIGFOIL.COM POLAR EXPORT
SB98 VM5 mid
SB98 VM5 mid |  |  |  | Cl Max: | 1.296 | at alpha= | 11 | deg
JavaFoil+Calcfoil stall+Eppler ext transition |  |  |  | L/D Max: | 184.661 | at alpha= | 5.5 | deg
Re: | 2000000 |  |  | Cd Min: | 0.00372 | at alpha= | -1.5 | deg
Mach: | 0 |  |  | Cl=0 at alpha= | -2.1949 | deg
|  |  |  | @ Cl=0.1, Cd= | 0.0037257
|  |  |  | @ Cl=0.4, Cd= | 0.0038302
|  |  |  | @ Cl=0.6, Cd= | 0.0041602
alpha (deg) | Cl | Cd | Cm | Cl/Cd
-14.5 | -0.633 | 0.10511 | -0.018 | -6.02
-14 | -0.643 | 0.09919 | -0.018 | -6.48
-13.5 | -0.65 | 0.09477 | -0.018 | -6.863
-13 | -0.656 | 0.08798 | -0.019 | -7.456
-12.5 | -0.658 | 0.08345 | -0.019 | -7.879
-12 | -0.657 | 0.07845 | -0.02 | -8.377
-11.5 | -0.653 | 0.07307 | -0.021 | -8.937
-11 | -0.645 | 0.06812 | -0.022 | -9.463
-10.5 | -0.635 | 0.06183 | -0.024 | -10.279
-10 | -0.625 | 0.05445 | -0.027 | -11.477
-9.5 | -0.734 | 0.00959 | -0.043 | -76.576
-9 | -0.704 | 0.00686 | -0.043 | -102.614
-8.5 | -0.67 | 0.00658 | -0.044 | -101.716
-8 | -0.629 | 0.0063 | -0.044 | -99.816
-7.5 | -0.585 | 0.00609 | -0.045 | -96.011
-7 | -0.538 | 0.00589 | -0.045 | -91.266
-6.5 | -0.488 | 0.00572 | -0.046 | -85.373
-6 | -0.437 | 0.00555 | -0.046 | -78.624
-5.5 | -0.383 | 0.00546 | -0.047 | -70.09
-5 | -0.328 | 0.00533 | -0.047 | -61.493
-4.5 | -0.271 | 0.00524 | -0.048 | -51.696
-4 | -0.213 | 0.00514 | -0.048 | -41.521
-3.5 | -0.155 | 0.00504 | -0.049 | -30.74
-3 | -0.096 | 0.00492 | -0.049 | -19.475
-2.5 | -0.036 | 0.00389 | -0.05 | -9.333
-2 | 0.023 | 0.00377 | -0.05 | 6.195
-1.5 | 0.083 | 0.00372 | -0.051 | 22.379
-1 | 0.143 | 0.00374 | -0.051 | 38.306
-0.5 | 0.203 | 0.00374 | -0.052 | 54.236
0 | 0.263 | 0.00375 | -0.052 | 70.141
0.5 | 0.323 | 0.00381 | -0.053 | 84.867
1 | 0.383 | 0.00381 | -0.053 | 100.354
1.5 | 0.442 | 0.00388 | -0.054 | 114.108
2 | 0.502 | 0.00397 | -0.054 | 126.557
2.5 | 0.562 | 0.00407 | -0.055 | 137.946
3 | 0.621 | 0.00421 | -0.055 | 147.505
3.5 | 0.68 | 0.00436 | -0.056 | 155.941
4 | 0.738 | 0.00448 | -0.056 | 164.611
4.5 | 0.795 | 0.00461 | -0.057 | 172.574
5 | 0.852 | 0.00474 | -0.057 | 179.524
5.5 | 0.907 | 0.00491 | -0.058 | 184.661
6 | 0.96 | 0.0064 | -0.058 | 150.107
6.5 | 1.012 | 0.00676 | -0.059 | 149.782
7 | 1.061 | 0.00718 | -0.059 | 147.715
7.5 | 1.108 | 0.0122 | -0.06 | 90.805
8 | 1.152 | 0.01275 | -0.06 | 90.311
8.5 | 1.192 | 0.00802 | -0.061 | 148.659
9 | 1.226 | 0.00839 | -0.061 | 146.169
9.5 | 1.255 | 0.01234 | -0.062 | 101.712
10 | 1.279 | 0.01296 | -0.062 | 98.642
10.5 | 1.294 | 0.01633 | -0.062 | 79.205
11 | 1.296 | 0.0173 | -0.062 | 74.912
11.5 | 1.295 | 0.01867 | -0.062 | 69.365
12 | 1.289 | 0.02012 | -0.062 | 64.055
12.5 | 1.272 | 0.02237 | -0.062 | 56.886
13 | 1.25 | 0.02519 | -0.062 | 49.602
13.5 | 1.213 | 0.03088 | -0.061 | 39.273
14 | 1.173 | 0.03807 | -0.059 | 30.799
14.5 | 1.112 | 0.05391 | -0.056 | 20.628
15 | 1.03 | 0.08656 | -0.048 | 11.901
15.5 | 0.982 | 0.10637 | -0.042 | 9.235
16 | 0.952 | 0.11587 | -0.04 | 8.216

## 50. Re 2M Mach 0.00 (2)
BIGFOIL.COM POLAR EXPORT
SB98 VM5 mid
SB98 VM5 mid |  |  |  | Cl Max: | 1.6069 | at alpha= | 15.5 | deg
XFOIL ncrit=9 |  |  |  | L/D Max: | 119.469 | at alpha= | 4.5 | deg
Re: | 2000000 |  |  | Cd Min: | 0.22756 | at alpha= | -19 | deg
Mach: | 0 |  |  | Cl=0 at alpha= | -2.2031 | deg
|  |  |  | @ Cl=0.1, Cd= | 0.0051599
|  |  |  | @ Cl=0.4, Cd= | 0.0049341
|  |  |  | @ Cl=0.6, Cd= | 0.0055168
alpha (deg) | Cl | Cd | Cm | Cl/Cd
-19 | -0.686 | 0.22756 | 0.0386 | -3.0146
-18.5 | -0.6696 | 0.22152 | 0.0349 | -3.0228
-18 | -0.6536 | 0.21514 | 0.0312 | -3.038
-16 | -1.0406 | 0.07826 | -0.0326 | -13.2967
-15.5 | -1.0883 | 0.05949 | -0.0445 | -18.2938
-15 | -1.1343 | 0.04215 | -0.0589 | -26.911
-14.5 | -1.1754 | 0.03134 | -0.0648 | -37.5048
-14 | -1.1981 | 0.0258 | -0.0607 | -46.438
-13.5 | -1.1786 | 0.02317 | -0.0575 | -50.8675
-13 | -1.1482 | 0.02154 | -0.0547 | -53.3055
-12.5 | -1.1142 | 0.02019 | -0.0521 | -55.1857
-12 | -1.0793 | 0.01892 | -0.0493 | -57.0455
-11.5 | -1.0442 | 0.01771 | -0.0462 | -58.961
-11 | -1.0083 | 0.01667 | -0.0432 | -60.4859
-10.5 | -0.9561 | 0.01574 | -0.0433 | -60.7433
-10 | -0.8948 | 0.01453 | -0.0455 | -61.5829
-9.5 | -0.8345 | 0.01278 | -0.0477 | -65.2973
-9 | -0.7733 | 0.01199 | -0.0493 | -64.4954
-8.5 | -0.7102 | 0.01126 | -0.0513 | -63.0728
-8 | -0.6433 | 0.01063 | -0.0541 | -60.5174
-7.5 | -0.585 | 0.00964 | -0.055 | -60.6846
-7 | -0.5213 | 0.00909 | -0.057 | -57.3487
-6.5 | -0.4597 | 0.00865 | -0.0583 | -53.1445
-6 | -0.4043 | 0.00805 | -0.0583 | -50.2236
-5.5 | -0.3499 | 0.00777 | -0.0579 | -45.0322
-5 | -0.297 | 0.00742 | -0.0572 | -40.027
-4.5 | -0.2439 | 0.00718 | -0.0566 | -33.9694
-4 | -0.1906 | 0.00696 | -0.056 | -27.3851
-3.5 | -0.1372 | 0.00674 | -0.0554 | -20.3561
-3 | -0.084 | 0.0065 | -0.0549 | -12.9231
-2.5 | -0.031 | 0.0062 | -0.0543 | -5
-1.5 | 0.0734 | 0.00537 | -0.0532 | 13.6685
-1 | 0.1253 | 0.00496 | -0.0525 | 25.2621
-0.5 | 0.1785 | 0.00478 | -0.052 | 37.3431
0 | 0.2328 | 0.00475 | -0.0516 | 49.0105
0.5 | 0.2878 | 0.00478 | -0.0513 | 60.2092
1 | 0.3428 | 0.00484 | -0.0511 | 70.8264
2 | 0.4522 | 0.00502 | -0.0504 | 90.0797
2.5 | 0.5061 | 0.0052 | -0.05 | 97.3269
3 | 0.5598 | 0.00538 | -0.0495 | 104.052
3.5 | 0.6127 | 0.00556 | -0.0489 | 110.1978
4 | 0.6638 | 0.00574 | -0.0479 | 115.6446
4.5 | 0.7431 | 0.00622 | -0.0535 | 119.4695
5 | 0.7957 | 0.00695 | -0.0533 | 114.4892
5.5 | 0.8394 | 0.00788 | -0.0512 | 106.5228
6 | 0.8867 | 0.0086 | -0.0498 | 103.1047
6.5 | 0.9358 | 0.00919 | -0.0487 | 101.8281
7 | 0.9854 | 0.00976 | -0.0477 | 100.9631
7.5 | 1.0347 | 0.01037 | -0.0468 | 99.7782
8 | 1.0841 | 0.01097 | -0.0459 | 98.8241
8.5 | 1.1332 | 0.01157 | -0.0449 | 97.943
9 | 1.1812 | 0.01225 | -0.0438 | 96.4245
9.5 | 1.229 | 0.01295 | -0.0428 | 94.9035
10 | 1.2751 | 0.01374 | -0.0415 | 92.802
10.5 | 1.3209 | 0.01447 | -0.0402 | 91.2854
11 | 1.3621 | 0.01556 | -0.0383 | 87.5386
11.5 | 1.4053 | 0.01636 | -0.0367 | 85.8985
12 | 1.4455 | 0.01731 | -0.0348 | 83.5066
12.5 | 1.4804 | 0.01846 | -0.032 | 80.195
13 | 1.5026 | 0.02014 | -0.0275 | 74.6077
13.5 | 1.531 | 0.02142 | -0.0243 | 71.4753
14 | 1.5562 | 0.02297 | -0.0211 | 67.7492
14.5 | 1.5781 | 0.0249 | -0.0181 | 63.3775
15 | 1.5955 | 0.02736 | -0.0155 | 58.3151
15.5 | 1.6069 | 0.03062 | -0.0132 | 52.4788
16 | 1.6048 | 0.03557 | -0.0115 | 45.1167
16.5 | 1.5967 | 0.04169 | -0.0109 | 38.2994
17 | 1.5974 | 0.04726 | -0.0113 | 33.8003
17.5 | 1.5904 | 0.05409 | -0.0125 | 29.4028
18 | 1.5771 | 0.06222 | -0.0146 | 25.3472
18.5 | 1.5564 | 0.07185 | -0.0177 | 21.6618
19 | 1.5277 | 0.08313 | -0.0218 | 18.3772
19.5 | 1.4927 | 0.09593 | -0.0271 | 15.5603
20 | 1.4496 | 0.11067 | -0.0337 | 13.0984

## 51. Re 2M Mach 0.10 (1)
BIGFOIL.COM POLAR EXPORT
SB98 VM5 mid
SB98 VM5 mid |  |  |  | Cl Max: | 1.289 | at alpha= | 11 | deg
JavaFoil+Calcfoil stall+Eppler ext transition |  |  |  | L/D Max: | 184.19 | at alpha= | 5.5 | deg
Re: | 2000000 |  |  | Cd Min: | 0.00371 | at alpha= | -1.5 | deg
Mach: | 0.1 |  |  | Cl=0 at alpha= | -2.1917 | deg
|  |  |  | @ Cl=0.1, Cd= | 0.003718
|  |  |  | @ Cl=0.4, Cd= | 0.003845
|  |  |  | @ Cl=0.6, Cd= | 0.004144
alpha (deg) | Cl | Cd | Cm | Cl/Cd
-14.5 | -0.604 | 0.10795 | -0.017 | -5.596
-14 | -0.618 | 0.10173 | -0.018 | -6.071
-13.5 | -0.629 | 0.09346 | -0.018 | -6.728
-13 | -0.637 | 0.08927 | -0.019 | -7.136
-12.5 | -0.642 | 0.08438 | -0.019 | -7.61
-12 | -0.644 | 0.07917 | -0.019 | -8.131
-11.5 | -0.642 | 0.07401 | -0.02 | -8.68
-11 | -0.636 | 0.06874 | -0.021 | -9.259
-10.5 | -0.628 | 0.06324 | -0.023 | -9.937
-10 | -0.617 | 0.05742 | -0.025 | -10.739
-9.5 | -0.706 | 0.01327 | -0.041 | -53.18
-9 | -0.703 | 0.0091 | -0.043 | -77.291
-8.5 | -0.669 | 0.00653 | -0.044 | -102.456
-8 | -0.63 | 0.00634 | -0.044 | -99.29
-7.5 | -0.586 | 0.00605 | -0.045 | -96.911
-7 | -0.539 | 0.00586 | -0.045 | -91.979
-6.5 | -0.49 | 0.00571 | -0.046 | -85.788
-6 | -0.438 | 0.00559 | -0.046 | -78.338
-5.5 | -0.385 | 0.00543 | -0.047 | -70.848
-5 | -0.329 | 0.00529 | -0.047 | -62.172
-4.5 | -0.272 | 0.00521 | -0.048 | -52.28
-4 | -0.214 | 0.0051 | -0.048 | -41.996
-3.5 | -0.156 | 0.00501 | -0.049 | -31.076
-3 | -0.096 | 0.00489 | -0.049 | -19.666
-2.5 | -0.037 | 0.00389 | -0.05 | -9.388
-2 | 0.023 | 0.00377 | -0.05 | 6.229
-1.5 | 0.084 | 0.00371 | -0.051 | 22.524
-1 | 0.144 | 0.00374 | -0.051 | 38.481
-0.5 | 0.204 | 0.00372 | -0.052 | 54.751
0 | 0.264 | 0.00376 | -0.052 | 70.308
0.5 | 0.325 | 0.00377 | -0.053 | 86.101
1 | 0.385 | 0.00383 | -0.053 | 100.538
1.5 | 0.445 | 0.00389 | -0.054 | 114.442
2 | 0.505 | 0.00395 | -0.054 | 127.8
2.5 | 0.564 | 0.00406 | -0.055 | 139.175
3 | 0.624 | 0.0042 | -0.055 | 148.708
3.5 | 0.683 | 0.00435 | -0.056 | 157.082
4 | 0.741 | 0.00447 | -0.056 | 165.841
4.5 | 0.799 | 0.00459 | -0.057 | 173.91
5 | 0.856 | 0.00475 | -0.057 | 180.335
5.5 | 0.911 | 0.00495 | -0.058 | 184.19
6 | 0.965 | 0.00638 | -0.058 | 151.135
6.5 | 1.016 | 0.00674 | -0.059 | 150.766
7 | 1.066 | 0.00717 | -0.059 | 148.524
7.5 | 1.112 | 0.01228 | -0.06 | 90.538
8 | 1.156 | 0.01288 | -0.06 | 89.694
8.5 | 1.195 | 0.00802 | -0.061 | 148.982
9 | 1.228 | 0.01183 | -0.061 | 103.838
9.5 | 1.256 | 0.01245 | -0.062 | 100.901
10 | 1.278 | 0.01311 | -0.062 | 97.52
10.5 | 1.288 | 0.01651 | -0.062 | 77.983
11 | 1.289 | 0.01759 | -0.062 | 73.259
11.5 | 1.285 | 0.01907 | -0.062 | 67.375
12 | 1.273 | 0.02078 | -0.062 | 61.273
12.5 | 1.252 | 0.02323 | -0.062 | 53.89
13 | 1.222 | 0.02688 | -0.061 | 45.472
13.5 | 1.173 | 0.03524 | -0.06 | 33.287
14 | 1.124 | 0.0452 | -0.058 | 24.861
14.5 | 1.045 | 0.07093 | -0.052 | 14.734
15 | 0.973 | 0.10141 | -0.042 | 9.599
15.5 | 0.939 | 0.11178 | -0.039 | 8.405
16 | 0.906 | 0.12083 | -0.038 | 7.5

## 52. Re 2M Mach 0.10 (2)
BIGFOIL.COM POLAR EXPORT
SB98 VM5 mid
SB98 VM5 mid |  |  |  | Cl Max: | 1.5906 | at alpha= | 15.5 | deg
XFOIL ncrit=9 |  |  |  | L/D Max: | 119.488 | at alpha= | 4.5 | deg
Re: | 2000000 |  |  | Cd Min: | 0.22224 | at alpha= | -18.5 | deg
Mach: | 0.1 |  |  | Cl=0 at alpha= | -2.2047 | deg
|  |  |  | @ Cl=0.1, Cd= | 0.005188
|  |  |  | @ Cl=0.4, Cd= | 0.0049505
|  |  |  | @ Cl=0.6, Cd= | 0.0055321
alpha (deg) | Cl | Cd | Cm | Cl/Cd
-18.5 | -0.6707 | 0.22224 | 0.0352 | -3.0179
-18 | -0.6545 | 0.21582 | 0.0314 | -3.0326
-17.5 | -0.6404 | 0.20674 | 0.0269 | -3.0976
-17 | -0.6269 | 0.19854 | 0.0229 | -3.1576
-15.5 | -1.0027 | 0.07954 | -0.0326 | -12.6062
-15 | -1.0652 | 0.05773 | -0.0465 | -18.4514
-14.5 | -1.1044 | 0.04147 | -0.0606 | -26.6313
-14 | -1.1453 | 0.03101 | -0.066 | -36.9332
-13.5 | -1.163 | 0.02584 | -0.0616 | -45.0077
-13 | -1.143 | 0.02326 | -0.0581 | -49.1402
-12.5 | -1.1127 | 0.02155 | -0.055 | -51.6334
-12 | -1.0794 | 0.02008 | -0.052 | -53.755
-11.5 | -1.0457 | 0.01869 | -0.0487 | -55.9497
-11 | -1.0115 | 0.01743 | -0.0453 | -58.0321
-10.5 | -0.9629 | 0.01634 | -0.0445 | -58.929
-10 | -0.9002 | 0.01522 | -0.0466 | -59.1459
-9.5 | -0.8405 | 0.01314 | -0.0487 | -63.965
-9 | -0.7788 | 0.01225 | -0.0503 | -63.5755
-8.5 | -0.7153 | 0.01146 | -0.0522 | -62.4171
-8 | -0.6477 | 0.01075 | -0.0549 | -60.2512
-7.5 | -0.5888 | 0.00976 | -0.0558 | -60.3279
-7 | -0.5248 | 0.00917 | -0.0576 | -57.2301
-6.5 | -0.4629 | 0.0087 | -0.0589 | -53.2069
-6 | -0.407 | 0.0081 | -0.0588 | -50.2469
-5.5 | -0.3524 | 0.0078 | -0.0584 | -45.1795
-5 | -0.2991 | 0.00746 | -0.0576 | -40.0938
-4.5 | -0.2456 | 0.00722 | -0.0569 | -34.0166
-4 | -0.192 | 0.00699 | -0.0563 | -27.4678
-3.5 | -0.1382 | 0.00677 | -0.0557 | -20.4136
-3 | -0.0846 | 0.00652 | -0.0552 | -12.9755
-2.5 | -0.0313 | 0.00622 | -0.0546 | -5.0322
-2 | 0.0217 | 0.00586 | -0.0541 | 3.7031
-1.5 | 0.0737 | 0.0054 | -0.0534 | 13.6481
-1 | 0.1258 | 0.00498 | -0.0527 | 25.261
-0.5 | 0.1794 | 0.00479 | -0.0522 | 37.453
0 | 0.234 | 0.00476 | -0.0518 | 49.1597
0.5 | 0.2893 | 0.0048 | -0.0515 | 60.2708
1 | 0.3447 | 0.00486 | -0.0513 | 70.9259
1.5 | 0.3997 | 0.00495 | -0.051 | 80.7475
2 | 0.4546 | 0.00504 | -0.0506 | 90.1984
2.5 | 0.5089 | 0.00522 | -0.0502 | 97.4904
3 | 0.563 | 0.0054 | -0.0497 | 104.2593
3.5 | 0.6162 | 0.00559 | -0.0491 | 110.2326
4 | 0.6676 | 0.00577 | -0.048 | 115.7019
4.5 | 0.7468 | 0.00625 | -0.0535 | 119.488
5 | 0.7996 | 0.00702 | -0.0532 | 113.9031
5.5 | 0.8437 | 0.00795 | -0.0511 | 106.1258
6 | 0.8913 | 0.00867 | -0.0497 | 102.8028
6.5 | 0.9408 | 0.00927 | -0.0485 | 101.4887
7 | 0.9909 | 0.00984 | -0.0475 | 100.7012
7.5 | 1.0405 | 0.01047 | -0.0465 | 99.3792
8 | 1.0902 | 0.01109 | -0.0455 | 98.3048
8.5 | 1.1396 | 0.01169 | -0.0445 | 97.485
9 | 1.1882 | 0.01237 | -0.0433 | 96.055
9.5 | 1.2355 | 0.01315 | -0.0421 | 93.9544
10 | 1.2824 | 0.01391 | -0.0407 | 92.1927
10.5 | 1.3278 | 0.01472 | -0.0392 | 90.2038
11 | 1.3694 | 0.0158 | -0.0372 | 86.6709
11.5 | 1.4119 | 0.01668 | -0.0353 | 84.6463
12 | 1.451 | 0.01772 | -0.033 | 81.8849
12.5 | 1.4803 | 0.01914 | -0.0292 | 77.3406
13 | 1.5044 | 0.02071 | -0.025 | 72.6412
13.5 | 1.5307 | 0.02221 | -0.0215 | 68.9194
14 | 1.554 | 0.02404 | -0.0183 | 64.6423
14.5 | 1.5738 | 0.02631 | -0.0154 | 59.8176
15 | 1.5876 | 0.02932 | -0.0129 | 54.1473
15.5 | 1.5906 | 0.0337 | -0.0109 | 47.1988
16 | 1.5778 | 0.04024 | -0.0099 | 39.2097
16.5 | 1.5787 | 0.04579 | -0.0101 | 34.477
17 | 1.5729 | 0.05249 | -0.0111 | 29.9657
17.5 | 1.5596 | 0.06065 | -0.0132 | 25.7148
18 | 1.5388 | 0.07027 | -0.0162 | 21.8984
18.5 | 1.5102 | 0.08157 | -0.0204 | 18.5142
19 | 1.4747 | 0.09448 | -0.0257 | 15.6086
19.5 | 1.4322 | 0.1091 | -0.0322 | 13.1274
20 | 1.3852 | 0.12514 | -0.04 | 11.0692

## 53. Re 2M Mach 0.25 (1)
BIGFOIL.COM POLAR EXPORT
SB98 VM5 mid
SB98 VM5 mid |  |  |  | Cl Max: | 1.252 | at alpha= | 9.5 | deg
JavaFoil+Calcfoil stall+Eppler ext transition |  |  |  | L/D Max: | 186.005 | at alpha= | 5 | deg
Re: | 2000000 |  |  | Cd Min: | 0.00366 | at alpha= | -1.5 | deg
Mach: | 0.25 |  |  | Cl=0 at alpha= | -2.1967 | deg
|  |  |  | @ Cl=0.1, Cd= | 0.0036623
|  |  |  | @ Cl=0.4, Cd= | 0.003754
|  |  |  | @ Cl=0.6, Cd= | 0.0040557
alpha (deg) | Cl | Cd | Cm | Cl/Cd
-13.5 | -0.432 | 0.10346 | -0.018 | -4.174
-13 | -0.471 | 0.0961 | -0.018 | -4.9
-12.5 | -0.505 | 0.09258 | -0.018 | -5.449
-12 | -0.532 | 0.08669 | -0.018 | -6.137
-11.5 | -0.553 | 0.08026 | -0.018 | -6.888
-11 | -0.567 | 0.0739 | -0.019 | -7.679
-10.5 | -0.575 | 0.06898 | -0.02 | -8.339
-10 | -0.577 | 0.06258 | -0.022 | -9.223
-9.5 | -0.571 | 0.05838 | -0.023 | -9.777
-9 | -0.569 | 0.04787 | -0.029 | -11.878
-8.5 | -0.663 | 0.00893 | -0.045 | -74.285
-8 | -0.63 | 0.00642 | -0.046 | -98.067
-7.5 | -0.59 | 0.00621 | -0.046 | -94.934
-7 | -0.546 | 0.00594 | -0.047 | -91.936
-6.5 | -0.498 | 0.00569 | -0.047 | -87.474
-6 | -0.447 | 0.00558 | -0.048 | -80.143
-5.5 | -0.393 | 0.00541 | -0.048 | -72.58
-5 | -0.337 | 0.00528 | -0.049 | -63.849
-4.5 | -0.279 | 0.00513 | -0.049 | -54.383
-4 | -0.22 | 0.00505 | -0.05 | -43.549
-3.5 | -0.16 | 0.00493 | -0.05 | -32.421
-3 | -0.099 | 0.00488 | -0.051 | -20.252
-2.5 | -0.037 | 0.00385 | -0.051 | -9.728
-2 | 0.024 | 0.00372 | -0.052 | 6.487
-1.5 | 0.086 | 0.00366 | -0.052 | 23.503
-1 | 0.148 | 0.00367 | -0.053 | 40.268
-0.5 | 0.21 | 0.00366 | -0.053 | 57.205
0 | 0.272 | 0.00368 | -0.054 | 73.82
0.5 | 0.334 | 0.0037 | -0.054 | 90.033
1 | 0.395 | 0.00375 | -0.055 | 105.496
1.5 | 0.457 | 0.0038 | -0.055 | 120.23
2 | 0.519 | 0.0039 | -0.056 | 133.086
2.5 | 0.58 | 0.004 | -0.056 | 145.151
3 | 0.641 | 0.00417 | -0.057 | 153.754
3.5 | 0.702 | 0.00432 | -0.058 | 162.425
4 | 0.762 | 0.00444 | -0.058 | 171.366
4.5 | 0.82 | 0.00456 | -0.059 | 179.845
5 | 0.878 | 0.00472 | -0.059 | 186.005
5.5 | 0.935 | 0.00577 | -0.06 | 161.958
6 | 0.989 | 0.00643 | -0.06 | 153.657
6.5 | 1.04 | 0.00681 | -0.061 | 152.818
7 | 1.088 | 0.01221 | -0.061 | 89.117
7.5 | 1.133 | 0.01287 | -0.062 | 88.043
8 | 1.174 | 0.01358 | -0.062 | 86.415
8.5 | 1.209 | 0.0117 | -0.063 | 103.328
9 | 1.234 | 0.01243 | -0.063 | 99.292
9.5 | 1.252 | 0.0132 | -0.064 | 94.852
10 | 1.249 | 0.01692 | -0.063 | 73.843
10.5 | 1.241 | 0.01837 | -0.063 | 67.574
11 | 1.222 | 0.02008 | -0.063 | 60.838
11.5 | 1.186 | 0.02279 | -0.063 | 52.051
12 | 1.135 | 0.02719 | -0.062 | 41.762
12.5 | 1.052 | 0.03953 | -0.059 | 26.609
13 | 0.911 | 0.08383 | -0.043 | 10.869
13.5 | 0.853 | 0.09517 | -0.038 | 8.961
14 | 0.793 | 0.10748 | -0.034 | 7.374
14.5 | 0.73 | 0.11736 | -0.031 | 6.223

## 54. Re 2M Mach 0.25 (2)
BIGFOIL.COM POLAR EXPORT
SB98 VM5 mid
SB98 VM5 mid |  |  |  | Cl Max: | 1.5098 | at alpha= | 14 | deg
XFOIL ncrit=9 |  |  |  | L/D Max: | 119.377 | at alpha= | 4.5 | deg
Re: | 2000000 |  |  | Cd Min: | 0.18793 | at alpha= | -16 | deg
Mach: | 0.25 |  |  | Cl=0 at alpha= | -2.1985 | deg
|  |  |  | @ Cl=0.1, Cd= | 0.0053352
|  |  |  | @ Cl=0.4, Cd= | 0.0050057
|  |  |  | @ Cl=0.6, Cd= | 0.0055908
alpha (deg) | Cl | Cd | Cm | Cl/Cd
-16 | -0.6012 | 0.18793 | 0.0167 | -3.1991
-15.5 | -0.5855 | 0.18151 | 0.0135 | -3.2257
-15 | -0.5712 | 0.17453 | 0.0101 | -3.2728
-14.5 | -0.5612 | 0.16476 | 0.0057 | -3.4062
-14 | -0.5524 | 0.15599 | 0.0021 | -3.5413
-13.5 | -0.5447 | 0.14855 | -0.0006 | -3.6668
-13 | -0.5433 | 0.13834 | -0.0046 | -3.9273
-12.5 | -0.5481 | 0.12689 | -0.009 | -4.3195
-12 | -0.888 | 0.04535 | -0.0601 | -19.581
-11.5 | -0.9329 | 0.03396 | -0.0677 | -27.4706
-11 | -0.9544 | 0.02839 | -0.0622 | -33.6175
-10.5 | -0.954 | 0.02403 | -0.0561 | -39.7004
-10 | -0.9245 | 0.0206 | -0.0531 | -44.8786
-9.5 | -0.8651 | 0.01756 | -0.0548 | -49.2654
-9 | -0.8061 | 0.0145 | -0.0562 | -55.5931
-8.5 | -0.7419 | 0.01299 | -0.0574 | -57.1132
-8 | -0.6719 | 0.01181 | -0.0596 | -56.8925
-7.5 | -0.6086 | 0.01087 | -0.0603 | -55.989
-7 | -0.5438 | 0.00972 | -0.0615 | -55.9465
-6.5 | -0.4801 | 0.00907 | -0.0622 | -52.9327
-6 | -0.4218 | 0.00851 | -0.0618 | -49.5652
-5.5 | -0.3662 | 0.00802 | -0.0609 | -45.6608
-5 | -0.3108 | 0.00769 | -0.0599 | -40.4161
-4.5 | -0.2552 | 0.00742 | -0.059 | -34.3935
-4 | -0.1995 | 0.00716 | -0.0582 | -27.8631
-3.5 | -0.1439 | 0.00691 | -0.0574 | -20.8249
-3 | -0.0883 | 0.00667 | -0.0568 | -13.2384
-2.5 | -0.0331 | 0.00636 | -0.0561 | -5.2044
-2 | 0.0218 | 0.006 | -0.0555 | 3.6333
-1.5 | 0.0757 | 0.00554 | -0.0549 | 13.6643
-1 | 0.1291 | 0.00509 | -0.0541 | 25.3635
-0.5 | 0.1842 | 0.00489 | -0.0535 | 37.6687
0 | 0.2405 | 0.00484 | -0.053 | 49.6901
0.5 | 0.2975 | 0.00487 | -0.0527 | 61.0883
1 | 0.3546 | 0.00495 | -0.0524 | 71.6364
1.5 | 0.4117 | 0.00502 | -0.0521 | 82.012
2 | 0.4684 | 0.00513 | -0.0517 | 91.306
2.5 | 0.5248 | 0.00531 | -0.0513 | 98.8324
3 | 0.5804 | 0.00552 | -0.0507 | 105.1449
3.5 | 0.6358 | 0.00572 | -0.05 | 111.1538
4 | 0.6891 | 0.00596 | -0.0489 | 115.6208
4.5 | 0.7664 | 0.00642 | -0.0532 | 119.3769
5 | 0.8215 | 0.00735 | -0.053 | 111.7687
5.5 | 0.8673 | 0.00832 | -0.0507 | 104.2428
6 | 0.9179 | 0.00898 | -0.0491 | 102.216
6.5 | 0.9694 | 0.00962 | -0.0477 | 100.7692
7 | 1.0213 | 0.01025 | -0.0463 | 99.639
7.5 | 1.0731 | 0.01091 | -0.0449 | 98.3593
8 | 1.1246 | 0.0116 | -0.0434 | 96.9483
8.5 | 1.1749 | 0.01237 | -0.0417 | 94.9798
9 | 1.2245 | 0.01321 | -0.0399 | 92.6949
9.5 | 1.2727 | 0.01411 | -0.0378 | 90.1984
10 | 1.319 | 0.0151 | -0.0355 | 87.351
10.5 | 1.3607 | 0.01635 | -0.0325 | 83.2232
11 | 1.4013 | 0.01755 | -0.0293 | 79.8462
11.5 | 1.4332 | 0.01895 | -0.0249 | 75.6306
12 | 1.4496 | 0.02125 | -0.019 | 68.2165
12.5 | 1.4722 | 0.02338 | -0.0148 | 62.9683
13 | 1.4883 | 0.02625 | -0.0109 | 56.6971
13.5 | 1.5004 | 0.02986 | -0.008 | 50.2478
14 | 1.5098 | 0.03417 | -0.0062 | 44.185
14.5 | 1.5075 | 0.04011 | -0.0055 | 37.5841
15 | 1.4885 | 0.04848 | -0.0064 | 30.7034
15.5 | 1.4544 | 0.05939 | -0.0094 | 24.489
16 | 1.4293 | 0.06996 | -0.013 | 20.4302
16.5 | 1.397 | 0.08217 | -0.0179 | 17.0013
17 | 1.3589 | 0.09591 | -0.0241 | 14.1685
17.5 | 1.316 | 0.11102 | -0.0312 | 11.8537
18 | 1.2714 | 0.12713 | -0.0394 | 10.0008
18.5 | 1.2273 | 0.14415 | -0.0486 | 8.514
19 | 1.1854 | 0.16173 | -0.0588 | 7.3295

## 55. Re 2M Mach 0.50 (1)
BIGFOIL.COM POLAR EXPORT
SB98 VM5 mid
SB98 VM5 mid |  |  |  | Cl Max: | 1.219 | at alpha= | 20 | deg
JavaFoil+Calcfoil stall+Eppler ext transition |  |  |  | L/D Max: | 193.155 | at alpha= | 4.5 | deg
Re: | 2000000 |  |  | Cd Min: | 0.00362 | at alpha= | -1 | deg
Mach: | 0.5 |  |  | Cl=0 at alpha= | -2.1957 | deg
|  |  |  | @ Cl=0.1, Cd= | 0.0036577
|  |  |  | @ Cl=0.4, Cd= | 0.0036856
|  |  |  | @ Cl=0.6, Cd= | 0.0039717
alpha (deg) | Cl | Cd | Cm | Cl/Cd
-20 | -0.982 | 0.1755 | -0.024 | -5.595
-19.5 | -0.953 | 0.17557 | -0.024 | -5.431
-19 | -0.923 | 0.16969 | -0.023 | -5.441
-18.5 | -0.896 | 0.16432 | -0.023 | -5.453
-18 | -0.869 | 0.15994 | -0.023 | -5.431
-17.5 | -0.842 | 0.15289 | -0.023 | -5.506
-17 | -0.815 | 0.1484 | -0.023 | -5.489
-16.5 | -0.787 | 0.14161 | -0.023 | -5.561
-16 | -0.761 | 0.13763 | -0.023 | -5.527
-15.5 | -0.734 | 0.13513 | -0.024 | -5.43
-15 | -0.707 | 0.13094 | -0.024 | -5.401
-14.5 | -0.678 | 0.12363 | -0.023 | -5.481
-14 | -0.65 | 0.12051 | -0.022 | -5.393
-13.5 | -0.623 | 0.11478 | -0.022 | -5.424
-13 | -0.596 | 0.11132 | -0.022 | -5.35
-12.5 | -0.568 | 0.10434 | -0.023 | -5.448
-12 | -0.541 | 0.10459 | -0.023 | -5.175
-11.5 | -0.513 | 0.09552 | -0.022 | -5.371
-11 | -0.486 | 0.09165 | -0.022 | -5.3
-10.5 | -0.458 | 0.08695 | -0.022 | -5.272
-10 | -0.431 | 0.0834 | -0.022 | -5.169
-9.5 | -0.404 | 0.08114 | -0.023 | -4.977
-9 | -0.376 | 0.06797 | -0.022 | -5.53
-8.5 | -0.349 | 0.05899 | -0.023 | -5.908
-8 | -0.321 | 0.05265 | -0.024 | -6.104
-7.5 | -0.293 | 0.05774 | -0.022 | -5.078
-7 | -0.266 | 0.04802 | -0.023 | -5.538
-6.5 | -0.374 | 0.04491 | -0.022 | -8.326
-6 | -0.456 | 0.00596 | -0.053 | -76.491
-5.5 | -0.417 | 0.00575 | -0.054 | -72.529
-5 | -0.366 | 0.00543 | -0.054 | -67.318
-4.5 | -0.307 | 0.00528 | -0.055 | -58.123
-4 | -0.243 | 0.00506 | -0.056 | -48.071
-3.5 | -0.178 | 0.00497 | -0.056 | -35.756
-3 | -0.11 | 0.00482 | -0.057 | -22.836
-2.5 | -0.042 | 0.0047 | -0.057 | -8.896
-2 | 0.027 | 0.00378 | -0.058 | 7.133
-1.5 | 0.096 | 0.00366 | -0.058 | 26.218
-1 | 0.165 | 0.00362 | -0.059 | 45.617
-0.5 | 0.234 | 0.00363 | -0.06 | 64.435
0 | 0.304 | 0.00364 | -0.06 | 83.333
0.5 | 0.373 | 0.00367 | -0.061 | 101.462
1 | 0.442 | 0.00371 | -0.061 | 119.01
1.5 | 0.511 | 0.00379 | -0.062 | 134.698
2 | 0.579 | 0.00392 | -0.063 | 147.654
2.5 | 0.648 | 0.00409 | -0.063 | 158.576
3 | 0.716 | 0.00428 | -0.064 | 167.329
3.5 | 0.783 | 0.00439 | -0.064 | 178.186
4 | 0.849 | 0.00454 | -0.065 | 186.902
4.5 | 0.913 | 0.00472 | -0.065 | 193.155
5 | 0.974 | 0.00592 | -0.066 | 164.524
5.5 | 1.032 | 0.00667 | -0.067 | 154.767
6 | 1.082 | 0.00723 | -0.067 | 149.658
6.5 | 1.123 | 0.01143 | -0.068 | 98.174
7 | 1.147 | 0.01511 | -0.068 | 75.918
7.5 | 1.138 | 0.01675 | -0.069 | 67.975
8 | 1.05 | 0.01906 | -0.068 | 55.063
8.5 | 0.589 | 0.06112 | -0.031 | 9.635
9 | 0.624 | 0.0588 | -0.041 | 10.609
9.5 | 0.643 | 0.07025 | -0.031 | 9.146
10 | 0.67 | 0.08736 | -0.032 | 7.665
10.5 | 0.696 | 0.08917 | -0.032 | 7.81
11 | 0.723 | 0.09422 | -0.032 | 7.674
11.5 | 0.751 | 0.10169 | -0.035 | 7.389
12 | 0.778 | 0.105 | -0.035 | 7.41
12.5 | 0.805 | 0.10749 | -0.036 | 7.488
13 | 0.832 | 0.11278 | -0.037 | 7.381
13.5 | 0.863 | 0.12079 | -0.041 | 7.143
14 | 0.888 | 0.12077 | -0.041 | 7.354
14.5 | 0.915 | 0.12796 | -0.041 | 7.148
15 | 0.942 | 0.1299 | -0.042 | 7.249
15.5 | 0.969 | 0.13445 | -0.043 | 7.207
16 | 0.998 | 0.14316 | -0.045 | 6.97
16.5 | 1.029 | 0.14578 | -0.048 | 7.057
17 | 1.056 | 0.15704 | -0.048 | 6.722
17.5 | 1.079 | 0.15582 | -0.047 | 6.927
18 | 1.106 | 0.15993 | -0.048 | 6.915
18.5 | 1.132 | 0.16504 | -0.048 | 6.861
19 | 1.159 | 0.16985 | -0.049 | 6.822
19.5 | 1.185 | 0.17415 | -0.05 | 6.807
20 | 1.219 | 0.17707 | -0.053 | 6.882

## 56. Re 2M Mach 0.50 (2)
BIGFOIL.COM POLAR EXPORT
SB98 VM5 mid
SB98 VM5 mid |  |  |  | Cl Max: | 1.2829 | at alpha= | 9 | deg
XFOIL ncrit=9 |  |  |  | L/D Max: | 117.5 | at alpha= | 4 | deg
Re: | 2000000 |  |  | Cd Min: | 0.26886 | at alpha= | -20 | deg
Mach: | 0.5 |  |  | Cl=0 at alpha= | -2.172 | deg
|  |  |  | @ Cl=0.1, Cd= | 0.0060546
|  |  |  | @ Cl=0.4, Cd= | 0.0052917
|  |  |  | @ Cl=0.6, Cd= | 0.0057544
alpha (deg) | Cl | Cd | Cm | Cl/Cd
-20 | -0.7839 | 0.26886 | 0.0568 | -2.9156
-19.5 | -0.7629 | 0.26098 | 0.0522 | -2.9232
-19 | -0.7408 | 0.2535 | 0.0474 | -2.9223
-18.5 | -0.7188 | 0.24573 | 0.0427 | -2.9252
-18 | -0.6968 | 0.23725 | 0.0378 | -2.937
-17.5 | -0.6757 | 0.22794 | 0.0326 | -2.9644
-17 | -0.6553 | 0.21914 | 0.0278 | -2.9903
-16.5 | -0.6356 | 0.21044 | 0.0232 | -3.0203
-16 | -0.616 | 0.20328 | 0.0196 | -3.0303
-15.5 | -0.5954 | 0.19598 | 0.0156 | -3.0381
-15 | -0.5761 | 0.18711 | 0.011 | -3.0789
-14.5 | -0.5593 | 0.17818 | 0.0066 | -3.139
-14 | -0.5433 | 0.16957 | 0.0026 | -3.204
-13.5 | -0.5284 | 0.16109 | -0.001 | -3.2802
-13 | -0.5131 | 0.15387 | -0.0039 | -3.3346
-12.5 | -0.5016 | 0.14508 | -0.0076 | -3.4574
-12 | -0.4917 | 0.13614 | -0.0113 | -3.6117
-11.5 | -0.4848 | 0.12695 | -0.015 | -3.8188
-11 | -0.4816 | 0.11709 | -0.0189 | -4.1131
-10.5 | -0.4821 | 0.10721 | -0.0231 | -4.4968
-10 | -0.4793 | 0.09863 | -0.027 | -4.8596
-9.5 | -0.4787 | 0.08983 | -0.0311 | -5.329
-9 | -0.4842 | 0.08022 | -0.036 | -6.0359
-8.5 | -0.4974 | 0.0697 | -0.042 | -7.1363
-8 | -0.52 | 0.05809 | -0.0495 | -8.9516
-7.5 | -0.5465 | 0.04292 | -0.0666 | -12.733
-7 | -0.5473 | 0.02749 | -0.0799 | -19.9091
-6.5 | -0.5311 | 0.0162 | -0.0814 | -32.784
-6 | -0.4825 | 0.01226 | -0.0779 | -39.3556
-5.5 | -0.4249 | 0.0102 | -0.0743 | -41.6569
-5 | -0.3635 | 0.009 | -0.0713 | -40.3889
-4.5 | -0.299 | 0.00839 | -0.0691 | -35.6377
-4 | -0.2346 | 0.00784 | -0.0672 | -29.9235
-3.5 | -0.1698 | 0.00748 | -0.0656 | -22.7005
-3 | -0.1051 | 0.00721 | -0.0643 | -14.577
-2.5 | -0.0412 | 0.00691 | -0.0631 | -5.9624
-2 | 0.0216 | 0.00655 | -0.0621 | 3.2977
-1.5 | 0.0835 | 0.00614 | -0.0611 | 13.5993
0 | 0.269 | 0.00518 | -0.0583 | 51.9305
1 | 0.399 | 0.00529 | -0.0573 | 75.4253
1.5 | 0.4641 | 0.0054 | -0.0568 | 85.9444
2 | 0.5295 | 0.00552 | -0.0562 | 95.9239
2.5 | 0.5942 | 0.00573 | -0.0554 | 103.6998
3 | 0.6585 | 0.006 | -0.0545 | 109.75
3.5 | 0.7223 | 0.00631 | -0.0533 | 114.4691
4 | 0.7849 | 0.00668 | -0.0517 | 117.5
4.5 | 0.8413 | 0.00729 | -0.0488 | 115.4047
5 | 0.917 | 0.00877 | -0.0505 | 104.561
5.5 | 0.9746 | 0.00959 | -0.0475 | 101.6267
6 | 1.0335 | 0.01042 | -0.0444 | 99.1843
6.5 | 1.0923 | 0.01132 | -0.041 | 96.4929
7 | 1.15 | 0.01232 | -0.0372 | 93.3442
7.5 | 1.203 | 0.0136 | -0.0323 | 88.4559
8 | 1.2486 | 0.01517 | -0.0263 | 82.3072
8.5 | 1.2741 | 0.0175 | -0.018 | 72.8057
9 | 1.2829 | 0.02114 | -0.0098 | 60.6859
9.5 | 1.277 | 0.02667 | -0.0038 | 47.8815
10 | 1.2604 | 0.03412 | -0.0009 | 36.9402
10.5 | 1.2354 | 0.0433 | -0.0013 | 28.5312
11 | 1.2049 | 0.05395 | -0.0044 | 22.3336
11.5 | 1.1719 | 0.06575 | -0.0095 | 17.8236
12 | 1.137 | 0.07864 | -0.0158 | 14.4583
12.5 | 1.0998 | 0.09257 | -0.0231 | 11.8807
13 | 1.0646 | 0.10699 | -0.0306 | 9.9505
13.5 | 1.0318 | 0.12186 | -0.0384 | 8.4671
14 | 1.0006 | 0.13718 | -0.0465 | 7.2941

## 57. Re 3M Mach 0.00 (1)
BIGFOIL.COM POLAR EXPORT
SB98 VM5 mid
SB98 VM5 mid |  |  |  | Cl Max: | 1.306 | at alpha= | 11 | deg
JavaFoil+Calcfoil stall+Eppler ext transition |  |  |  | L/D Max: | 184.39 | at alpha= | 5 | deg
Re: | 3000000 |  |  | Cd Min: | 0.00366 | at alpha= | -0.5 | deg
Mach: | 0 |  |  | Cl=0 at alpha= | -2.1949 | deg
|  |  |  | @ Cl=0.1, Cd= | 0.0037502
|  |  |  | @ Cl=0.4, Cd= | 0.0037402
|  |  |  | @ Cl=0.6, Cd= | 0.0040508
alpha (deg) | Cl | Cd | Cm | Cl/Cd
-15 | -0.622 | 0.10866 | -0.018 | -5.722
-14.5 | -0.634 | 0.10241 | -0.019 | -6.193
-14 | -0.645 | 0.09608 | -0.019 | -6.708
-13.5 | -0.652 | 0.09028 | -0.02 | -7.226
-13 | -0.658 | 0.085 | -0.021 | -7.743
-12.5 | -0.66 | 0.08059 | -0.021 | -8.189
-12 | -0.66 | 0.07449 | -0.022 | -8.863
-11.5 | -0.657 | 0.06885 | -0.023 | -9.544
-11 | -0.655 | 0.06032 | -0.026 | -10.857
-10.5 | -0.654 | 0.04999 | -0.03 | -13.077
-10 | -0.741 | 0.01223 | -0.041 | -60.566
-9.5 | -0.734 | 0.00668 | -0.043 | -109.926
-9 | -0.704 | 0.00638 | -0.043 | -110.333
-8.5 | -0.67 | 0.00625 | -0.044 | -107.15
-8 | -0.629 | 0.00606 | -0.044 | -103.772
-7.5 | -0.585 | 0.00582 | -0.045 | -100.535
-7 | -0.538 | 0.00562 | -0.045 | -95.714
-6.5 | -0.488 | 0.00545 | -0.046 | -89.543
-6 | -0.437 | 0.0053 | -0.046 | -82.316
-5.5 | -0.383 | 0.0052 | -0.047 | -73.609
-5 | -0.328 | 0.00509 | -0.047 | -64.333
-4.5 | -0.271 | 0.00499 | -0.048 | -54.282
-4 | -0.213 | 0.00493 | -0.048 | -43.267
-3.5 | -0.155 | 0.00482 | -0.049 | -32.12
-3 | -0.096 | 0.00471 | -0.049 | -20.316
-2.5 | -0.036 | 0.0042 | -0.05 | -8.644
-2 | 0.023 | 0.00385 | -0.05 | 6.061
-1.5 | 0.083 | 0.00377 | -0.051 | 22.095
-1 | 0.143 | 0.0037 | -0.051 | 38.687
-0.5 | 0.203 | 0.00366 | -0.052 | 55.496
0 | 0.263 | 0.00368 | -0.052 | 71.516
0.5 | 0.323 | 0.00369 | -0.053 | 87.579
1 | 0.383 | 0.00372 | -0.053 | 102.974
1.5 | 0.442 | 0.00379 | -0.054 | 116.702
2 | 0.502 | 0.00388 | -0.054 | 129.284
2.5 | 0.562 | 0.00398 | -0.055 | 141.116
3 | 0.621 | 0.00409 | -0.055 | 151.796
3.5 | 0.68 | 0.00419 | -0.056 | 162.156
4 | 0.738 | 0.0043 | -0.056 | 171.787
4.5 | 0.795 | 0.00443 | -0.057 | 179.338
5 | 0.852 | 0.00462 | -0.057 | 184.39
5.5 | 0.907 | 0.0055 | -0.058 | 164.971
6 | 0.96 | 0.00607 | -0.058 | 158.357
6.5 | 1.012 | 0.00644 | -0.059 | 157.131
7 | 1.061 | 0.00671 | -0.059 | 158.228
7.5 | 1.108 | 0.00686 | -0.06 | 161.556
8 | 1.152 | 0.00717 | -0.06 | 160.708
8.5 | 1.192 | 0.00741 | -0.061 | 160.797
9 | 1.226 | 0.00775 | -0.061 | 158.251
9.5 | 1.255 | 0.00817 | -0.062 | 153.593
10 | 1.279 | 0.01206 | -0.062 | 106.073
10.5 | 1.297 | 0.01268 | -0.062 | 102.294
11 | 1.306 | 0.01594 | -0.063 | 81.928
11.5 | 1.302 | 0.01713 | -0.063 | 75.979
12 | 1.297 | 0.0183 | -0.063 | 70.855
12.5 | 1.283 | 0.02005 | -0.063 | 63.987
13 | 1.263 | 0.02216 | -0.062 | 56.967
13.5 | 1.232 | 0.02582 | -0.062 | 47.73
14 | 1.199 | 0.03011 | -0.061 | 39.824
14.5 | 1.154 | 0.03782 | -0.06 | 30.523
15 | 1.091 | 0.05464 | -0.056 | 19.964
15.5 | 1.026 | 0.07788 | -0.052 | 13.171
16 | 0.971 | 0.09996 | -0.046 | 9.716

## 58. Re 3M Mach 0.00 (2)
BIGFOIL.COM POLAR EXPORT
SB98 VM5 mid
SB98 VM5 mid |  |  |  | Cl Max: | 1.7062 | at alpha= | 17.5 | deg
XFOIL ncrit=9 |  |  |  | L/D Max: | 117.456 | at alpha= | 4 | deg
Re: | 3000000 |  |  | Cd Min: | 0.08754 | at alpha= | 20 | deg
Mach: | 0 |  |  | Cl=0 at alpha= | -2.2011 | deg
|  |  |  | @ Cl=0.1, Cd= | 0.0052099
|  |  |  | @ Cl=0.4, Cd= | 0.0046799
|  |  |  | @ Cl=0.6, Cd= | 0.0053416
alpha (deg) | Cl | Cd | Cm | Cl/Cd
-17.5 | -1.2943 | 0.05434 | -0.0517 | -23.8185
-17 | -1.342 | 0.03949 | -0.0628 | -33.9833
-16.5 | -1.3513 | 0.03258 | -0.0663 | -41.4764
-16 | -1.3487 | 0.02831 | -0.0665 | -47.6404
-15.5 | -1.3394 | 0.02566 | -0.0636 | -52.198
-15 | -1.3156 | 0.02366 | -0.061 | -55.6044
-14.5 | -1.2857 | 0.02198 | -0.0586 | -58.4941
-14 | -1.2534 | 0.02054 | -0.056 | -61.0224
-13.5 | -1.2182 | 0.01931 | -0.0535 | -63.0865
-13 | -1.1813 | 0.01822 | -0.051 | -64.8353
-12.5 | -1.1432 | 0.01727 | -0.0484 | -66.1957
-12 | -1.1128 | 0.01557 | -0.0447 | -71.4708
-11.5 | -1.0653 | 0.01419 | -0.0442 | -75.074
-11 | -1.0047 | 0.01326 | -0.046 | -75.7692
-10.5 | -0.9427 | 0.01251 | -0.048 | -75.3557
-10 | -0.88 | 0.01175 | -0.0501 | -74.8936
-9.5 | -0.8207 | 0.01111 | -0.0513 | -73.8704
-9 | -0.7595 | 0.01031 | -0.0529 | -73.6663
-8.5 | -0.6946 | 0.0095 | -0.0553 | -73.1158
-8 | -0.635 | 0.00897 | -0.0564 | -70.7915
-7.5 | -0.5727 | 0.00852 | -0.058 | -67.2183
-6.5 | -0.4619 | 0.00766 | -0.0579 | -60.3003
-6 | -0.4084 | 0.00742 | -0.0573 | -55.0404
-5.5 | -0.3558 | 0.00713 | -0.0566 | -49.9018
-5 | -0.3021 | 0.00697 | -0.0561 | -43.3429
-4.5 | -0.2484 | 0.00674 | -0.0556 | -36.8546
-4 | -0.1943 | 0.00656 | -0.0552 | -29.6189
-3.5 | -0.1403 | 0.00638 | -0.0548 | -21.9906
-3 | -0.0861 | 0.00619 | -0.0544 | -13.9095
-2.5 | -0.0321 | 0.00596 | -0.0541 | -5.3859
-2 | 0.0216 | 0.00571 | -0.0537 | 3.7828
-1.5 | 0.075 | 0.0054 | -0.0533 | 13.8889
-1 | 0.1276 | 0.005 | -0.0528 | 25.52
-0.5 | 0.1805 | 0.00471 | -0.0523 | 38.3227
0 | 0.2346 | 0.00457 | -0.0519 | 51.3348
0.5 | 0.2895 | 0.00456 | -0.0517 | 63.4868
1.5 | 0.4001 | 0.00468 | -0.0514 | 85.4915
2 | 0.4549 | 0.0048 | -0.0511 | 94.7708
2.5 | 0.5088 | 0.00499 | -0.0508 | 101.9639
3 | 0.5632 | 0.00517 | -0.0505 | 108.9362
3.5 | 0.6168 | 0.00542 | -0.0501 | 113.8007
4 | 0.6695 | 0.0057 | -0.0495 | 117.4561
5 | 0.7866 | 0.00682 | -0.0515 | 115.3372
5.5 | 0.8419 | 0.00757 | -0.0519 | 111.2153
6 | 0.891 | 0.00808 | -0.0507 | 110.2723
6.5 | 0.9408 | 0.00858 | -0.0497 | 109.6503
7 | 0.991 | 0.00907 | -0.0488 | 109.2613
7.5 | 1.0413 | 0.00958 | -0.0479 | 108.6952
8 | 1.0915 | 0.0101 | -0.0471 | 108.0693
8.5 | 1.1412 | 0.01065 | -0.0463 | 107.1549
9 | 1.1906 | 0.01123 | -0.0454 | 106.0196
9.5 | 1.2396 | 0.01181 | -0.0445 | 104.9619
10 | 1.2874 | 0.01246 | -0.0435 | 103.3226
10.5 | 1.3341 | 0.01318 | -0.0423 | 101.2215
11 | 1.3804 | 0.01386 | -0.0411 | 99.596
11.5 | 1.4242 | 0.01469 | -0.0396 | 96.9503
12 | 1.4656 | 0.01566 | -0.0378 | 93.5888
12.5 | 1.5074 | 0.0165 | -0.0361 | 91.3576
13 | 1.5461 | 0.01745 | -0.0339 | 88.6017
13.5 | 1.5781 | 0.01853 | -0.0308 | 85.1646
14 | 1.6006 | 0.02008 | -0.0265 | 79.7112
14.5 | 1.6237 | 0.02166 | -0.0228 | 74.9631
15 | 1.6467 | 0.02337 | -0.0197 | 70.4621
15.5 | 1.6665 | 0.02548 | -0.0168 | 65.4042
16 | 1.6828 | 0.0281 | -0.0144 | 59.8861
16.5 | 1.6954 | 0.03131 | -0.0125 | 54.1488
17 | 1.7036 | 0.03521 | -0.0112 | 48.384
17.5 | 1.7062 | 0.04001 | -0.0106 | 42.6443
18 | 1.7012 | 0.046 | -0.0107 | 36.9826
18.5 | 1.6879 | 0.05342 | -0.0118 | 31.5968
19 | 1.664 | 0.06279 | -0.0141 | 26.501
19.5 | 1.6303 | 0.07419 | -0.0179 | 21.9747
20 | 1.5874 | 0.08754 | -0.023 | 18.1334

## 59. Re 3M Mach 0.10 (1)
BIGFOIL.COM POLAR EXPORT
SB98 VM5 mid
SB98 VM5 mid |  |  |  | Cl Max: | 1.296 | at alpha= | 11 | deg
JavaFoil+Calcfoil stall+Eppler ext transition |  |  |  | L/D Max: | 185.817 | at alpha= | 5 | deg
Re: | 3000000 |  |  | Cd Min: | 0.00366 | at alpha= | -0.5 | deg
Mach: | 0.1 |  |  | Cl=0 at alpha= | -2.1917 | deg
|  |  |  | @ Cl=0.1, Cd= | 0.003746
|  |  |  | @ Cl=0.4, Cd= | 0.00372
|  |  |  | @ Cl=0.6, Cd= | 0.004058
alpha (deg) | Cl | Cd | Cm | Cl/Cd
-14.5 | -0.605 | 0.10423 | -0.019 | -5.806
-14 | -0.619 | 0.09771 | -0.019 | -6.333
-13.5 | -0.631 | 0.09075 | -0.02 | -6.953
-13 | -0.639 | 0.08638 | -0.02 | -7.398
-12.5 | -0.644 | 0.0817 | -0.021 | -7.883
-12 | -0.646 | 0.07607 | -0.021 | -8.493
-11.5 | -0.646 | 0.07031 | -0.023 | -9.185
-11 | -0.641 | 0.06476 | -0.024 | -9.904
-10.5 | -0.638 | 0.05614 | -0.027 | -11.371
-10 | -0.722 | 0.01442 | -0.04 | -50.06
-9.5 | -0.732 | 0.00668 | -0.043 | -109.545
-9 | -0.703 | 0.00642 | -0.043 | -109.507
-8.5 | -0.669 | 0.00621 | -0.044 | -107.817
-8 | -0.63 | 0.00602 | -0.044 | -104.57
-7.5 | -0.586 | 0.00578 | -0.045 | -101.33
-7 | -0.539 | 0.00559 | -0.045 | -96.538
-6.5 | -0.49 | 0.00544 | -0.046 | -90.006
-6 | -0.438 | 0.00533 | -0.046 | -82.213
-5.5 | -0.385 | 0.00518 | -0.047 | -74.22
-5 | -0.329 | 0.00509 | -0.047 | -64.65
-4.5 | -0.272 | 0.00501 | -0.048 | -54.379
-4 | -0.214 | 0.00494 | -0.048 | -43.392
-3.5 | -0.156 | 0.00482 | -0.049 | -32.28
-3 | -0.096 | 0.00469 | -0.049 | -20.537
-2.5 | -0.037 | 0.00422 | -0.05 | -8.653
-2 | 0.023 | 0.00384 | -0.05 | 6.114
-1.5 | 0.084 | 0.00377 | -0.051 | 22.205
-1 | 0.144 | 0.00368 | -0.051 | 39.059
-0.5 | 0.204 | 0.00366 | -0.052 | 55.788
0 | 0.264 | 0.00366 | -0.052 | 72.203
0.5 | 0.325 | 0.00366 | -0.053 | 88.694
1 | 0.385 | 0.0037 | -0.053 | 103.95
1.5 | 0.445 | 0.00378 | -0.054 | 117.63
2 | 0.505 | 0.00386 | -0.054 | 130.762
2.5 | 0.564 | 0.00398 | -0.055 | 141.865
3 | 0.624 | 0.00411 | -0.055 | 151.854
3.5 | 0.683 | 0.0042 | -0.056 | 162.638
4 | 0.741 | 0.00427 | -0.056 | 173.727
4.5 | 0.799 | 0.00445 | -0.057 | 179.506
5 | 0.856 | 0.00461 | -0.057 | 185.817
5.5 | 0.911 | 0.00554 | -0.058 | 164.645
6 | 0.965 | 0.00605 | -0.058 | 159.455
6.5 | 1.016 | 0.00643 | -0.059 | 158.089
7 | 1.066 | 0.0067 | -0.059 | 159.108
7.5 | 1.112 | 0.00691 | -0.06 | 160.984
8 | 1.156 | 0.01195 | -0.06 | 96.676
8.5 | 1.195 | 0.00748 | -0.061 | 159.83
9 | 1.228 | 0.00782 | -0.061 | 157.041
9.5 | 1.256 | 0.01155 | -0.062 | 108.682
10 | 1.278 | 0.01217 | -0.062 | 104.992
10.5 | 1.295 | 0.01281 | -0.063 | 101.047
11 | 1.296 | 0.01621 | -0.063 | 79.966
11.5 | 1.291 | 0.01746 | -0.063 | 73.962
12 | 1.282 | 0.01885 | -0.063 | 68.005
12.5 | 1.264 | 0.0207 | -0.063 | 61.042
13 | 1.237 | 0.0234 | -0.062 | 52.836
13.5 | 1.199 | 0.02807 | -0.061 | 42.714
14 | 1.161 | 0.03295 | -0.061 | 35.232
14.5 | 1.106 | 0.04348 | -0.059 | 25.447
15 | 1.027 | 0.06867 | -0.053 | 14.96
15.5 | 0.958 | 0.09672 | -0.046 | 9.907
16 | 0.915 | 0.11167 | -0.042 | 8.19

## 60. Re 3M Mach 0.10 (2)
BIGFOIL.COM POLAR EXPORT
SB98 VM5 mid
SB98 VM5 mid |  |  |  | Cl Max: | 1.6883 | at alpha= | 17 | deg
XFOIL ncrit=9 |  |  |  | L/D Max: | 118.124 | at alpha= | 4.5 | deg
Re: | 3000000 |  |  | Cd Min: | 0.10086 | at alpha= | 20 | deg
Mach: | 0.1 |  |  | Cl=0 at alpha= | -2.2005 | deg
|  |  |  | @ Cl=0.1, Cd= | 0.0052279
|  |  |  | @ Cl=0.4, Cd= | 0.0046871
|  |  |  | @ Cl=0.6, Cd= | 0.0053457
alpha (deg) | Cl | Cd | Cm | Cl/Cd
-16.5 | -1.2688 | 0.04589 | -0.0595 | -27.6487
-16 | -1.2957 | 0.03542 | -0.0668 | -36.581
-15.5 | -1.301 | 0.02978 | -0.0684 | -43.687
-15 | -1.2977 | 0.02647 | -0.0658 | -49.0253
-14.5 | -1.2775 | 0.02415 | -0.0628 | -52.8986
-14 | -1.25 | 0.02222 | -0.0599 | -56.2556
-13.5 | -1.219 | 0.0206 | -0.0568 | -59.1748
-13 | -1.1847 | 0.01922 | -0.0539 | -61.6389
-12.5 | -1.148 | 0.01805 | -0.051 | -63.6011
-12 | -1.1104 | 0.01705 | -0.048 | -65.1261
-11.5 | -1.0733 | 0.01493 | -0.0457 | -71.8888
-11 | -1.013 | 0.01371 | -0.0474 | -73.8877
-10.5 | -0.9504 | 0.01288 | -0.0492 | -73.7888
-10 | -0.8871 | 0.01204 | -0.0512 | -73.6794
-9.5 | -0.8272 | 0.01131 | -0.0523 | -73.1388
-9 | -0.7645 | 0.01069 | -0.0539 | -71.5154
-8.5 | -0.6998 | 0.00964 | -0.0562 | -72.5934
-8 | -0.6395 | 0.00908 | -0.0572 | -70.4295
-7.5 | -0.5767 | 0.00858 | -0.0587 | -67.2145
-7 | -0.5194 | 0.0081 | -0.0589 | -64.1235
-6.5 | -0.4652 | 0.00771 | -0.0584 | -60.3372
-6 | -0.4114 | 0.00746 | -0.0578 | -55.1475
-5.5 | -0.3583 | 0.00717 | -0.0571 | -49.9721
-5 | -0.3044 | 0.00699 | -0.0565 | -43.5479
-4.5 | -0.2503 | 0.00676 | -0.056 | -37.0266
-4 | -0.1958 | 0.00658 | -0.0555 | -29.7568
-3.5 | -0.1413 | 0.0064 | -0.0551 | -22.0781
-3 | -0.0868 | 0.00621 | -0.0547 | -13.9775
-2.5 | -0.0324 | 0.00598 | -0.0544 | -5.4181
-2 | 0.0217 | 0.00573 | -0.054 | 3.7871
-1.5 | 0.0753 | 0.00541 | -0.0536 | 13.9187
-1 | 0.1282 | 0.00502 | -0.053 | 25.5378
-0.5 | 0.1815 | 0.00473 | -0.0525 | 38.3721
0 | 0.2358 | 0.00458 | -0.0522 | 51.4847
0.5 | 0.291 | 0.00457 | -0.0519 | 63.6761
1 | 0.3467 | 0.00462 | -0.0518 | 75.0433
1.5 | 0.4023 | 0.00469 | -0.0516 | 85.7783
2 | 0.4575 | 0.0048 | -0.0513 | 95.3125
2.5 | 0.5117 | 0.00501 | -0.0509 | 102.1357
3 | 0.5665 | 0.00519 | -0.0507 | 109.1522
3.5 | 0.6203 | 0.00544 | -0.0502 | 114.0257
4 | 0.6734 | 0.00573 | -0.0496 | 117.5218
4.5 | 0.7241 | 0.00613 | -0.0486 | 118.124
5 | 0.7902 | 0.00688 | -0.0514 | 114.8547
5.5 | 0.8466 | 0.00761 | -0.0519 | 111.2484
6 | 0.896 | 0.00812 | -0.0506 | 110.3448
6.5 | 0.946 | 0.00864 | -0.0495 | 109.4907
7 | 0.9967 | 0.00913 | -0.0486 | 109.1676
7.5 | 1.0474 | 0.00965 | -0.0477 | 108.5389
8 | 1.0979 | 0.01018 | -0.0468 | 107.8487
8.5 | 1.1482 | 0.01074 | -0.0459 | 106.9088
9 | 1.1975 | 0.01138 | -0.0449 | 105.2285
9.5 | 1.2472 | 0.01194 | -0.0439 | 104.4556
10 | 1.2947 | 0.01267 | -0.0427 | 102.1863
10.5 | 1.3422 | 0.01335 | -0.0415 | 100.5393
11 | 1.3884 | 0.01409 | -0.0401 | 98.538
11.5 | 1.4308 | 0.01508 | -0.0381 | 94.8806
12 | 1.4737 | 0.01595 | -0.0363 | 92.395
12.5 | 1.5147 | 0.01687 | -0.0343 | 89.7866
13 | 1.5508 | 0.0179 | -0.0315 | 86.6369
13.5 | 1.5788 | 0.01921 | -0.0276 | 82.1864
14 | 1.5993 | 0.02096 | -0.0231 | 76.3025
14.5 | 1.6239 | 0.02257 | -0.0198 | 71.9495
15 | 1.6447 | 0.02461 | -0.0166 | 66.8306
15.5 | 1.662 | 0.02715 | -0.0139 | 61.2155
16 | 1.6755 | 0.03026 | -0.0117 | 55.3701
16.5 | 1.6846 | 0.03411 | -0.0102 | 49.3873
17 | 1.6883 | 0.03884 | -0.0093 | 43.4681
17.5 | 1.6837 | 0.0448 | -0.0093 | 37.5826
18 | 1.6687 | 0.05246 | -0.0103 | 31.809
18.5 | 1.6438 | 0.06201 | -0.0127 | 26.5086
19 | 1.6075 | 0.07381 | -0.0167 | 21.7789
19.5 | 1.5648 | 0.08718 | -0.0218 | 17.9491
20 | 1.5241 | 0.10086 | -0.0276 | 15.111

## 61. Re 3M Mach 0.25 (1)
BIGFOIL.COM POLAR EXPORT
SB98 VM5 mid
SB98 VM5 mid |  |  |  | Cl Max: | 1.261 | at alpha= | 10 | deg
JavaFoil+Calcfoil stall+Eppler ext transition |  |  |  | L/D Max: | 192.687 | at alpha= | 5 | deg
Re: | 3000000 |  |  | Cd Min: | 0.00358 | at alpha= | 0 | deg
Mach: | 0.25 |  |  | Cl=0 at alpha= | -2.1967 | deg
|  |  |  | @ Cl=0.1, Cd= | 0.0036874
|  |  |  | @ Cl=0.4, Cd= | 0.0036648
|  |  |  | @ Cl=0.6, Cd= | 0.0039526
alpha (deg) | Cl | Cd | Cm | Cl/Cd
-14 | -0.388 | 0.10758 | -0.019 | -3.608
-13.5 | -0.432 | 0.09993 | -0.019 | -4.325
-13 | -0.471 | 0.09273 | -0.019 | -5.084
-12.5 | -0.505 | 0.08968 | -0.019 | -5.631
-12 | -0.533 | 0.08326 | -0.019 | -6.398
-11.5 | -0.554 | 0.07756 | -0.019 | -7.139
-11 | -0.569 | 0.0717 | -0.02 | -7.93
-10.5 | -0.577 | 0.06642 | -0.022 | -8.686
-10 | -0.581 | 0.05889 | -0.025 | -9.871
-9.5 | -0.586 | 0.04807 | -0.03 | -12.193
-9 | -0.688 | 0.00894 | -0.045 | -76.954
-8.5 | -0.664 | 0.00635 | -0.045 | -104.522
-8 | -0.63 | 0.00615 | -0.046 | -102.444
-7.5 | -0.59 | 0.00588 | -0.046 | -100.278
-7 | -0.546 | 0.00564 | -0.047 | -96.733
-6.5 | -0.498 | 0.00546 | -0.047 | -91.168
-6 | -0.447 | 0.00527 | -0.048 | -84.731
-5.5 | -0.393 | 0.00513 | -0.048 | -76.567
-5 | -0.337 | 0.005 | -0.049 | -67.376
-4.5 | -0.279 | 0.00493 | -0.049 | -56.602
-4 | -0.22 | 0.00486 | -0.05 | -45.271
-3.5 | -0.16 | 0.00474 | -0.05 | -33.681
-3 | -0.099 | 0.00465 | -0.051 | -21.249
-2.5 | -0.037 | 0.00422 | -0.051 | -8.89
-2 | 0.024 | 0.00381 | -0.052 | 6.333
-1.5 | 0.086 | 0.00371 | -0.052 | 23.164
-1 | 0.148 | 0.00361 | -0.053 | 40.879
-0.5 | 0.21 | 0.00359 | -0.053 | 58.443
0 | 0.272 | 0.00358 | -0.054 | 75.838
0.5 | 0.334 | 0.00359 | -0.054 | 92.827
1 | 0.395 | 0.00366 | -0.055 | 108.008
1.5 | 0.457 | 0.00372 | -0.055 | 122.92
2 | 0.519 | 0.0038 | -0.056 | 136.328
2.5 | 0.58 | 0.00391 | -0.056 | 148.243
3 | 0.641 | 0.00404 | -0.057 | 158.738
3.5 | 0.702 | 0.00415 | -0.058 | 169.213
4 | 0.762 | 0.00425 | -0.058 | 179.094
4.5 | 0.82 | 0.00439 | -0.059 | 186.877
5 | 0.878 | 0.00456 | -0.059 | 192.687
5.5 | 0.935 | 0.00552 | -0.06 | 169.406
6 | 0.989 | 0.00609 | -0.06 | 162.379
6.5 | 1.04 | 0.00647 | -0.061 | 160.677
7 | 1.088 | 0.00675 | -0.061 | 161.132
7.5 | 1.133 | 0.01188 | -0.062 | 95.362
8 | 1.174 | 0.01258 | -0.062 | 93.289
8.5 | 1.209 | 0.00764 | -0.063 | 158.186
9 | 1.234 | 0.01154 | -0.063 | 106.955
9.5 | 1.252 | 0.01222 | -0.064 | 102.506
10 | 1.261 | 0.01574 | -0.064 | 80.15
10.5 | 1.247 | 0.01687 | -0.064 | 73.95
11 | 1.23 | 0.01831 | -0.064 | 67.161
11.5 | 1.198 | 0.02027 | -0.064 | 59.112
12 | 1.151 | 0.02339 | -0.063 | 49.215
12.5 | 1.09 | 0.02858 | -0.062 | 38.145
13 | 0.994 | 0.04467 | -0.058 | 22.256
13.5 | 0.88 | 0.07721 | -0.048 | 11.398
14 | 0.796 | 0.10189 | -0.037 | 7.817
14.5 | 0.733 | 0.11101 | -0.034 | 6.599
15 | 0.667 | 0.11865 | -0.034 | 5.619

## 62. Re 3M Mach 0.25 (2)
BIGFOIL.COM POLAR EXPORT
SB98 VM5 mid
SB98 VM5 mid |  |  |  | Cl Max: | 1.5898 | at alpha= | 15 | deg
XFOIL ncrit=9 |  |  |  | L/D Max: | 118.584 | at alpha= | 4 | deg
Re: | 3000000 |  |  | Cd Min: | 0.19552 | at alpha= | -16.5 | deg
Mach: | 0.25 |  |  | Cl=0 at alpha= | -2.1946 | deg
|  |  |  | @ Cl=0.1, Cd= | 0.0053465
|  |  |  | @ Cl=0.4, Cd= | 0.0047452
|  |  |  | @ Cl=0.6, Cd= | 0.0053533
alpha (deg) | Cl | Cd | Cm | Cl/Cd
-16.5 | -0.6155 | 0.19552 | 0.0204 | -3.148
-15.5 | -0.6005 | 0.17478 | 0.0118 | -3.4357
-15 | -0.5865 | 0.1679 | 0.0084 | -3.4932
-14.5 | -0.5751 | 0.16035 | 0.005 | -3.5865
-14 | -0.571 | 0.15062 | 0.0011 | -3.791
-13.5 | -0.8451 | 0.08342 | -0.0333 | -10.1307
-13 | -0.9848 | 0.04654 | -0.0609 | -21.1603
-12.5 | -1.0259 | 0.03403 | -0.0714 | -30.1469
-12 | -1.0539 | 0.02814 | -0.0671 | -37.452
-11.5 | -1.0547 | 0.02374 | -0.0612 | -44.4271
-11 | -1.0391 | 0.02069 | -0.0554 | -50.2223
-10.5 | -0.9881 | 0.01645 | -0.0566 | -60.0669
-10 | -0.9237 | 0.01474 | -0.0579 | -62.6662
-9.5 | -0.8601 | 0.01326 | -0.0587 | -64.8643
-9 | -0.7964 | 0.012 | -0.0595 | -66.3667
-8 | -0.6647 | 0.00977 | -0.0618 | -68.0348
-7.5 | -0.5991 | 0.00909 | -0.0629 | -65.9076
-7 | -0.5396 | 0.00861 | -0.0626 | -62.6713
-6.5 | -0.4839 | 0.00804 | -0.0615 | -60.1866
-6 | -0.4281 | 0.00769 | -0.0605 | -55.6697
-5.5 | -0.372 | 0.00745 | -0.0596 | -49.9329
-5 | -0.3164 | 0.00712 | -0.0587 | -44.4382
-4.5 | -0.26 | 0.0069 | -0.058 | -37.6812
-4 | -0.2034 | 0.0067 | -0.0574 | -30.3582
-3.5 | -0.1469 | 0.00651 | -0.0569 | -22.5653
-3 | -0.0905 | 0.00632 | -0.0564 | -14.3196
-2.5 | -0.0342 | 0.00609 | -0.0559 | -5.6158
-2 | 0.0218 | 0.00583 | -0.0555 | 3.7393
-1.5 | 0.0772 | 0.00551 | -0.055 | 14.0109
-1 | 0.1316 | 0.00512 | -0.0544 | 25.7031
-0.5 | 0.1866 | 0.0048 | -0.0539 | 38.875
0 | 0.2425 | 0.00465 | -0.0534 | 52.1505
0.5 | 0.2994 | 0.00463 | -0.0532 | 64.6652
1 | 0.3569 | 0.00467 | -0.053 | 76.424
1.5 | 0.4142 | 0.00477 | -0.0527 | 86.8344
2 | 0.4713 | 0.00487 | -0.0524 | 96.7762
2.5 | 0.5276 | 0.00507 | -0.052 | 104.0631
3 | 0.5843 | 0.00528 | -0.0517 | 110.6629
3.5 | 0.64 | 0.00554 | -0.0511 | 115.5235
4 | 0.6949 | 0.00586 | -0.0504 | 118.5836
4.5 | 0.747 | 0.00636 | -0.0492 | 117.4528
5 | 0.8094 | 0.00713 | -0.0505 | 113.5203
5.5 | 0.8715 | 0.00786 | -0.0516 | 110.8779
6 | 0.923 | 0.0084 | -0.0501 | 109.881
6.5 | 0.9754 | 0.00894 | -0.0488 | 109.1051
7 | 1.0281 | 0.0095 | -0.0475 | 108.2211
7.5 | 1.081 | 0.01006 | -0.0462 | 107.4553
8 | 1.1334 | 0.01068 | -0.0448 | 106.1236
8.5 | 1.1856 | 0.01133 | -0.0434 | 104.6425
9 | 1.2374 | 0.01199 | -0.0419 | 103.2027
9.5 | 1.2868 | 0.01283 | -0.0399 | 100.2962
10 | 1.3365 | 0.01361 | -0.038 | 98.1999
10.5 | 1.3838 | 0.01452 | -0.0357 | 95.303
11 | 1.4262 | 0.01574 | -0.0327 | 90.6099
11.5 | 1.4688 | 0.01683 | -0.0297 | 87.2727
12 | 1.5034 | 0.01809 | -0.0256 | 83.1067
12.5 | 1.5307 | 0.01969 | -0.0207 | 77.74
13 | 1.5454 | 0.0222 | -0.0152 | 69.6126
13.5 | 1.5665 | 0.02458 | -0.0113 | 63.7307
14 | 1.5804 | 0.02785 | -0.0079 | 56.7469
14.5 | 1.5883 | 0.03206 | -0.0055 | 49.5415
15 | 1.5898 | 0.03737 | -0.0042 | 42.5421
15.5 | 1.5845 | 0.04388 | -0.0042 | 36.1098
16 | 1.571 | 0.0518 | -0.0053 | 30.3282
16.5 | 1.5481 | 0.06144 | -0.008 | 25.1969
17 | 1.517 | 0.07273 | -0.012 | 20.858
17.5 | 1.478 | 0.08574 | -0.0173 | 17.2382
18 | 1.4333 | 0.10023 | -0.0239 | 14.3001
18.5 | 1.3854 | 0.1159 | -0.0315 | 11.9534
19 | 1.3342 | 0.13283 | -0.0404 | 10.0444
19.5 | 1.2812 | 0.15116 | -0.0509 | 8.4758
20 | 1.2284 | 0.1709 | -0.0631 | 7.1878

## 63. Re 3M Mach 0.50 (1)
BIGFOIL.COM POLAR EXPORT
SB98 VM5 mid
SB98 VM5 mid |  |  |  | Cl Max: | 1.228 | at alpha= | 20 | deg
JavaFoil+Calcfoil stall+Eppler ext transition |  |  |  | L/D Max: | 200.261 | at alpha= | 4.5 | deg
Re: | 3000000 |  |  | Cd Min: | 0.00353 | at alpha= | -0.5 | deg
Mach: | 0.5 |  |  | Cl=0 at alpha= | -2.1957 | deg
|  |  |  | @ Cl=0.1, Cd= | 0.0036459
|  |  |  | @ Cl=0.4, Cd= | 0.0035913
|  |  |  | @ Cl=0.6, Cd= | 0.0038674
alpha (deg) | Cl | Cd | Cm | Cl/Cd
-20 | -0.984 | 0.17102 | -0.024 | -5.751
-19.5 | -0.956 | 0.16235 | -0.024 | -5.887
-19 | -0.927 | 0.15705 | -0.024 | -5.902
-18.5 | -0.897 | 0.1528 | -0.023 | -5.87
-18 | -0.87 | 0.14777 | -0.023 | -5.886
-17.5 | -0.843 | 0.14557 | -0.023 | -5.791
-17 | -0.816 | 0.13923 | -0.023 | -5.859
-16.5 | -0.789 | 0.13607 | -0.024 | -5.796
-16 | -0.762 | 0.12983 | -0.024 | -5.865
-15.5 | -0.734 | 0.12966 | -0.024 | -5.664
-15 | -0.708 | 0.12197 | -0.025 | -5.807
-14.5 | -0.679 | 0.11794 | -0.023 | -5.756
-14 | -0.651 | 0.11355 | -0.023 | -5.729
-13.5 | -0.623 | 0.10894 | -0.023 | -5.72
-13 | -0.596 | 0.10404 | -0.023 | -5.727
-12.5 | -0.569 | 0.09869 | -0.023 | -5.763
-12 | -0.541 | 0.09734 | -0.023 | -5.563
-11.5 | -0.513 | 0.08981 | -0.022 | -5.716
-11 | -0.486 | 0.07922 | -0.023 | -6.137
-10.5 | -0.459 | 0.08187 | -0.023 | -5.603
-10 | -0.431 | 0.07809 | -0.023 | -5.524
-9.5 | -0.405 | 0.05951 | -0.025 | -6.803
-9 | -0.376 | 0.06354 | -0.023 | -5.92
-8.5 | -0.349 | 0.05642 | -0.023 | -6.184
-8 | -0.323 | 0.05039 | -0.026 | -6.402
-7.5 | -0.294 | 0.05226 | -0.023 | -5.618
-7 | -0.266 | 0.04686 | -0.025 | -5.683
-6.5 | -0.375 | 0.04398 | -0.025 | -8.519
-6 | -0.456 | 0.00568 | -0.053 | -80.326
-5.5 | -0.417 | 0.00544 | -0.054 | -76.658
-5 | -0.366 | 0.00519 | -0.054 | -70.399
-4.5 | -0.307 | 0.005 | -0.055 | -61.319
-4 | -0.243 | 0.00481 | -0.056 | -50.57
-3.5 | -0.178 | 0.00475 | -0.056 | -37.418
-3 | -0.11 | 0.0046 | -0.057 | -23.926
-2.5 | -0.042 | 0.0045 | -0.057 | -9.292
-2 | 0.027 | 0.00404 | -0.058 | 6.671
-1.5 | 0.096 | 0.00365 | -0.059 | 26.279
-1 | 0.165 | 0.00358 | -0.059 | 46.194
-0.5 | 0.234 | 0.00353 | -0.06 | 66.258
0 | 0.304 | 0.00354 | -0.06 | 85.818
0.5 | 0.373 | 0.00356 | -0.061 | 104.661
1 | 0.442 | 0.00364 | -0.061 | 121.512
1.5 | 0.511 | 0.00371 | -0.062 | 137.547
2 | 0.579 | 0.00384 | -0.063 | 150.672
2.5 | 0.648 | 0.00393 | -0.063 | 165.015
3 | 0.716 | 0.00409 | -0.064 | 175.029
3.5 | 0.783 | 0.00419 | -0.064 | 186.649
4 | 0.849 | 0.00435 | -0.065 | 195.035
4.5 | 0.913 | 0.00456 | -0.065 | 200.261
5 | 0.974 | 0.0058 | -0.066 | 167.834
5.5 | 1.032 | 0.0063 | -0.067 | 163.938
6 | 1.082 | 0.00679 | -0.067 | 159.336
6.5 | 1.123 | 0.01069 | -0.068 | 104.989
7 | 1.147 | 0.01418 | -0.068 | 80.904
7.5 | 1.143 | 0.0155 | -0.069 | 73.749
8 | 1.055 | 0.01751 | -0.068 | 60.269
8.5 | 0.595 | 0.05652 | -0.04 | 10.533
9 | 0.745 | 0.02037 | -0.068 | 36.559
9.5 | 0.644 | 0.06833 | -0.033 | 9.418
10 | 0.671 | 0.06741 | -0.034 | 9.954
10.5 | 0.697 | 0.07493 | -0.034 | 9.306
11 | 0.724 | 0.08594 | -0.033 | 8.423
11.5 | 0.752 | 0.09439 | -0.035 | 7.964
12 | 0.778 | 0.09769 | -0.036 | 7.968
12.5 | 0.806 | 0.10102 | -0.037 | 7.974
13 | 0.834 | 0.10644 | -0.039 | 7.838
13.5 | 0.864 | 0.11185 | -0.042 | 7.723
14 | 0.889 | 0.11284 | -0.041 | 7.88
14.5 | 0.916 | 0.11888 | -0.042 | 7.704
15 | 0.943 | 0.12268 | -0.043 | 7.686
15.5 | 0.97 | 0.12919 | -0.044 | 7.51
16 | 1.003 | 0.13225 | -0.047 | 7.581
16.5 | 1.032 | 0.1372 | -0.049 | 7.518
17 | 1.056 | 0.15036 | -0.048 | 7.025
17.5 | 1.081 | 0.14724 | -0.048 | 7.341
18 | 1.107 | 0.14885 | -0.049 | 7.44
18.5 | 1.134 | 0.15761 | -0.049 | 7.194
19 | 1.161 | 0.16249 | -0.05 | 7.148
19.5 | 1.195 | 0.16146 | -0.053 | 7.403
20 | 1.228 | 0.16381 | -0.055 | 7.498

## 64. Re 3M Mach 0.50 (2)
BIGFOIL.COM POLAR EXPORT
SB98 VM5 mid
SB98 VM5 mid |  |  |  | Cl Max: | 1.3279 | at alpha= | 9 | deg
XFOIL ncrit=9 |  |  |  | L/D Max: | 121.741 | at alpha= | 4 | deg
Re: | 3000000 |  |  | Cd Min: | 0.26992 | at alpha= | -20 | deg
Mach: | 0.5 |  |  | Cl=0 at alpha= | -2.168 | deg
|  |  |  | @ Cl=0.1, Cd= | 0.0058484
|  |  |  | @ Cl=0.4, Cd= | 0.004949
|  |  |  | @ Cl=0.6, Cd= | 0.005438
alpha (deg) | Cl | Cd | Cm | Cl/Cd
-20 | -0.7843 | 0.26992 | 0.0573 | -2.9057
-19.5 | -0.7621 | 0.26219 | 0.0523 | -2.9067
-19 | -0.7396 | 0.25274 | 0.047 | -2.9263
-18.5 | -0.7181 | 0.24399 | 0.042 | -2.9432
-18 | -0.4418 | 0.18522 | 0.0008 | -2.3853
-17.5 | -0.4292 | 0.18022 | -0.0018 | -2.3815
-17 | -0.417 | 0.1751 | -0.0045 | -2.3815
-16.5 | -0.408 | 0.16856 | -0.0074 | -2.4205
-16 | -0.3983 | 0.16281 | -0.01 | -2.4464
-15.5 | -0.388 | 0.15787 | -0.0123 | -2.4577
-15 | -0.5776 | 0.1867 | 0.0111 | -3.0937
-14.5 | -0.5611 | 0.17794 | 0.007 | -3.1533
-14 | -0.5456 | 0.1693 | 0.0031 | -3.2227
-13.5 | -0.5315 | 0.16051 | -0.0008 | -3.3113
-13 | -0.5196 | 0.15141 | -0.0047 | -3.4317
-12.5 | -0.5111 | 0.14183 | -0.0086 | -3.6036
-12 | -0.5031 | 0.13258 | -0.0123 | -3.7947
-11.5 | -0.4991 | 0.1232 | -0.0163 | -4.0511
-11 | -0.4912 | 0.11498 | -0.0199 | -4.272
-10.5 | -0.485 | 0.10663 | -0.0235 | -4.5484
-10 | -0.4871 | 0.0969 | -0.0279 | -5.0268
-9.5 | -0.4964 | 0.0863 | -0.0331 | -5.752
-9 | -0.5133 | 0.07496 | -0.0394 | -6.8477
-8.5 | -0.5363 | 0.06315 | -0.0469 | -8.4925
-8 | -0.5631 | 0.04941 | -0.0588 | -11.3965
-7.5 | -0.5768 | 0.03313 | -0.0786 | -17.4102
-7 | -0.5695 | 0.0213 | -0.0836 | -26.7371
-6.5 | -0.5468 | 0.01399 | -0.0802 | -39.0851
-6 | -0.4979 | 0.01043 | -0.0759 | -47.7373
-5.5 | -0.4367 | 0.00891 | -0.0726 | -49.0123
-5 | -0.3711 | 0.00817 | -0.0701 | -45.4223
-4.5 | -0.3053 | 0.00762 | -0.0681 | -40.0656
-4 | -0.2389 | 0.00729 | -0.0665 | -32.7709
-3.5 | -0.173 | 0.007 | -0.0651 | -24.7143
-3 | -0.1076 | 0.00675 | -0.0639 | -15.9407
-2.5 | -0.0427 | 0.00653 | -0.063 | -6.5391
-2 | 0.0216 | 0.00626 | -0.0621 | 3.4505
-1.5 | 0.085 | 0.00594 | -0.0613 | 14.3098
-1 | 0.1472 | 0.00556 | -0.0605 | 26.4748
-0.5 | 0.2088 | 0.00517 | -0.0596 | 40.3868
0 | 0.272 | 0.00495 | -0.0589 | 54.9495
0.5 | 0.3366 | 0.00492 | -0.0584 | 68.4146
1 | 0.4021 | 0.00495 | -0.058 | 81.2323
1.5 | 0.4679 | 0.00504 | -0.0576 | 92.8373
2 | 0.5334 | 0.00517 | -0.0571 | 103.1721
2.5 | 0.598 | 0.00543 | -0.0563 | 110.1289
3 | 0.6631 | 0.00569 | -0.0555 | 116.5378
3.5 | 0.7275 | 0.00602 | -0.0545 | 120.8472
4 | 0.7901 | 0.00649 | -0.053 | 121.7411
4.5 | 0.8457 | 0.00749 | -0.0503 | 112.9105
5 | 0.9022 | 0.00825 | -0.0474 | 109.3576
5.5 | 0.9827 | 0.00892 | -0.0489 | 110.1682
6 | 1.0433 | 0.00963 | -0.046 | 108.3385
6.5 | 1.1042 | 0.01042 | -0.0428 | 105.9693
7 | 1.1647 | 0.01127 | -0.0392 | 103.3452
7.5 | 1.2243 | 0.01223 | -0.0351 | 100.1063
8 | 1.2766 | 0.01362 | -0.0296 | 93.7298
8.5 | 1.3146 | 0.01549 | -0.022 | 84.8677
9 | 1.3279 | 0.01853 | -0.0127 | 71.6622
9.5 | 1.319 | 0.02365 | -0.0047 | 55.7717
10 | 1.2964 | 0.03104 | -0.0004 | 41.7655
10.5 | 1.2662 | 0.04031 | 0 | 31.4116
11 | 1.2319 | 0.05107 | -0.0028 | 24.1218
11.5 | 1.197 | 0.06281 | -0.0076 | 19.0575
12 | 1.1631 | 0.07532 | -0.0136 | 15.4421
12.5 | 1.1306 | 0.08846 | -0.0203 | 12.7809
13 | 1.1002 | 0.10197 | -0.0272 | 10.7894
13.5 | 1.0726 | 0.11562 | -0.0342 | 9.2769
14 | 1.0468 | 0.12938 | -0.0411 | 8.0909

## 65. Re 4M Mach 0.00 (1)
BIGFOIL.COM POLAR EXPORT
SB98 VM5 mid
SB98 VM5 mid |  |  |  | Cl Max: | 1.31 | at alpha= | 11 | deg
JavaFoil+Calcfoil stall+Eppler ext transition |  |  |  | L/D Max: | 185.7 | at alpha= | 5 | deg
Re: | 4000000 |  |  | Cd Min: | 0.00362 | at alpha= | 0 | deg
Mach: | 0 |  |  | Cl=0 at alpha= | -2.1949 | deg
|  |  |  | @ Cl=0.1, Cd= | 0.003753
|  |  |  | @ Cl=0.4, Cd= | 0.0037244
|  |  |  | @ Cl=0.6, Cd= | 0.0039715
alpha (deg) | Cl | Cd | Cm | Cl/Cd
-15 | -0.623 | 0.10517 | -0.019 | -5.923
-14.5 | -0.635 | 0.09921 | -0.02 | -6.403
-14 | -0.646 | 0.09336 | -0.02 | -6.917
-13.5 | -0.655 | 0.08734 | -0.021 | -7.494
-13 | -0.661 | 0.08149 | -0.022 | -8.111
-12.5 | -0.663 | 0.07722 | -0.023 | -8.586
-12 | -0.663 | 0.07149 | -0.024 | -9.279
-11.5 | -0.663 | 0.0641 | -0.026 | -10.345
-11 | -0.686 | 0.0417 | -0.032 | -16.454
-10.5 | -0.74 | 0.01565 | -0.039 | -47.291
-10 | -0.76 | 0.00895 | -0.042 | -84.87
-9.5 | -0.735 | 0.00644 | -0.043 | -113.988
-9 | -0.704 | 0.00623 | -0.043 | -113.038
-8.5 | -0.67 | 0.00605 | -0.044 | -110.654
-8 | -0.629 | 0.00583 | -0.044 | -107.823
-7.5 | -0.585 | 0.00559 | -0.045 | -104.577
-7 | -0.538 | 0.00541 | -0.045 | -99.473
-6.5 | -0.488 | 0.00532 | -0.046 | -91.82
-6 | -0.437 | 0.00516 | -0.046 | -84.553
-5.5 | -0.383 | 0.00509 | -0.047 | -75.183
-5 | -0.328 | 0.00498 | -0.047 | -65.737
-4.5 | -0.271 | 0.00487 | -0.048 | -55.676
-4 | -0.213 | 0.00478 | -0.048 | -44.599
-3.5 | -0.155 | 0.00468 | -0.049 | -33.088
-3 | -0.096 | 0.00461 | -0.049 | -20.782
-2.5 | -0.036 | 0.00428 | -0.05 | -8.49
-2 | 0.023 | 0.00404 | -0.05 | 5.778
-1.5 | 0.083 | 0.00377 | -0.051 | 22.041
-1 | 0.143 | 0.00371 | -0.051 | 38.573
-0.5 | 0.203 | 0.00364 | -0.052 | 55.767
0 | 0.263 | 0.00362 | -0.052 | 72.638
0.5 | 0.323 | 0.00365 | -0.053 | 88.513
1 | 0.383 | 0.00371 | -0.053 | 103.206
1.5 | 0.442 | 0.00376 | -0.054 | 117.641
2 | 0.502 | 0.00386 | -0.054 | 129.921
2.5 | 0.562 | 0.00392 | -0.055 | 143.222
3 | 0.621 | 0.004 | -0.055 | 155.329
3.5 | 0.68 | 0.0041 | -0.056 | 165.941
4 | 0.738 | 0.00422 | -0.056 | 175.004
4.5 | 0.795 | 0.00435 | -0.057 | 182.641
5 | 0.852 | 0.00459 | -0.057 | 185.7
5.5 | 0.907 | 0.00549 | -0.058 | 165.345
6 | 0.96 | 0.00581 | -0.058 | 165.247
6.5 | 1.012 | 0.00618 | -0.059 | 163.669
7 | 1.061 | 0.00646 | -0.059 | 164.387
7.5 | 1.108 | 0.00669 | -0.06 | 165.692
8 | 1.152 | 0.00689 | -0.06 | 167.195
8.5 | 1.192 | 0.00717 | -0.061 | 166.178
9 | 1.226 | 0.00741 | -0.061 | 165.425
9.5 | 1.255 | 0.00774 | -0.062 | 162.038
10 | 1.279 | 0.01143 | -0.062 | 111.85
10.5 | 1.297 | 0.01202 | -0.062 | 107.976
11 | 1.31 | 0.01267 | -0.063 | 103.401
11.5 | 1.306 | 0.01616 | -0.063 | 80.817
12 | 1.301 | 0.01718 | -0.063 | 75.734
12.5 | 1.29 | 0.01865 | -0.063 | 69.152
13 | 1.271 | 0.02034 | -0.063 | 62.494
13.5 | 1.243 | 0.02326 | -0.062 | 53.422
14 | 1.211 | 0.02661 | -0.062 | 45.516
14.5 | 1.171 | 0.0322 | -0.061 | 36.367
15 | 1.116 | 0.04361 | -0.059 | 25.591
15.5 | 1.058 | 0.05972 | -0.056 | 17.717
16 | 1.002 | 0.07878 | -0.053 | 12.72

## 66. Re 4M Mach 0.00 (2)
BIGFOIL.COM POLAR EXPORT
SB98 VM5 mid
SB98 VM5 mid |  |  |  | Cl Max: | 1.7488 | at alpha= | 18 | deg
XFOIL ncrit=9 |  |  |  | L/D Max: | 118.43 | at alpha= | 4 | deg
Re: | 4000000 |  |  | Cd Min: | 0.08463 | at alpha= | -18.5 | deg
Mach: | 0 |  |  | Cl=0 at alpha= | -2.1989 | deg
|  |  |  | @ Cl=0.1, Cd= | 0.0052092
|  |  |  | @ Cl=0.4, Cd= | 0.004583
|  |  |  | @ Cl=0.6, Cd= | 0.0052403
alpha (deg) | Cl | Cd | Cm | Cl/Cd
-18.5 | -1.2171 | 0.08463 | -0.0326 | -14.3814
-18 | -1.3339 | 0.05523 | -0.0517 | -24.1517
-17.5 | -1.3826 | 0.04026 | -0.0627 | -34.3418
-17 | -1.4122 | 0.03106 | -0.0673 | -45.4668
-16.5 | -1.423 | 0.02604 | -0.0664 | -54.6467
-16 | -1.4152 | 0.02328 | -0.0625 | -60.7904
-15.5 | -1.3884 | 0.02136 | -0.06 | -65
-15 | -1.3562 | 0.01989 | -0.0575 | -68.185
-14.5 | -1.3213 | 0.01866 | -0.055 | -70.8092
-14 | -1.2846 | 0.01757 | -0.0525 | -73.1133
-13.5 | -1.2465 | 0.01658 | -0.0501 | -75.1809
-13 | -1.208 | 0.01566 | -0.0475 | -77.1392
-12.5 | -1.169 | 0.01482 | -0.0449 | -78.8799
-12 | -1.1137 | 0.01398 | -0.0456 | -79.6638
-11.5 | -1.0535 | 0.01319 | -0.0473 | -79.8711
-11 | -0.9942 | 0.01205 | -0.0489 | -82.5062
-10.5 | -0.9333 | 0.01113 | -0.0507 | -83.8544
-10 | -0.8741 | 0.01048 | -0.0519 | -83.4065
-9.5 | -0.8142 | 0.00991 | -0.0532 | -82.1594
-9 | -0.7496 | 0.00937 | -0.0554 | -80
-8 | -0.628 | 0.00821 | -0.0581 | -76.4921
-7.5 | -0.5728 | 0.00784 | -0.0581 | -73.0612
-7 | -0.519 | 0.00758 | -0.0576 | -68.4697
-6 | -0.4133 | 0.00703 | -0.0563 | -58.7909
-5.5 | -0.3594 | 0.00685 | -0.0559 | -52.4672
-5 | -0.3055 | 0.00663 | -0.0554 | -46.0784
-4.5 | -0.2512 | 0.00646 | -0.0551 | -38.8854
-4 | -0.1966 | 0.00631 | -0.0548 | -31.1569
-3.5 | -0.142 | 0.00616 | -0.0545 | -23.0519
-3 | -0.0872 | 0.00599 | -0.0543 | -14.5576
-2.5 | -0.0327 | 0.0058 | -0.054 | -5.6379
-2 | 0.0216 | 0.00561 | -0.0537 | 3.8503
-1.5 | 0.0757 | 0.00535 | -0.0534 | 14.1495
-1 | 0.1292 | 0.00504 | -0.053 | 25.6349
-0.5 | 0.1823 | 0.00474 | -0.0526 | 38.4599
0 | 0.236 | 0.00452 | -0.0522 | 52.2124
0.5 | 0.2907 | 0.00446 | -0.052 | 65.1794
1 | 0.346 | 0.00448 | -0.0518 | 77.2321
2 | 0.4561 | 0.00469 | -0.0514 | 97.2495
3 | 0.5647 | 0.00507 | -0.0509 | 111.3807
3.5 | 0.6186 | 0.00533 | -0.0505 | 116.06
4 | 0.6715 | 0.00567 | -0.0501 | 118.4303
4.5 | 0.7221 | 0.0062 | -0.0492 | 116.4677
5 | 0.7709 | 0.00681 | -0.0481 | 113.2012
5.5 | 0.839 | 0.00724 | -0.0511 | 115.884
6 | 0.8943 | 0.00773 | -0.0514 | 115.6921
6.5 | 0.9445 | 0.00816 | -0.0504 | 115.7475
7 | 0.9946 | 0.00864 | -0.0494 | 115.1157
7.5 | 1.0453 | 0.00911 | -0.0486 | 114.742
8 | 1.0958 | 0.00959 | -0.0479 | 114.2649
8.5 | 1.1466 | 0.01006 | -0.0472 | 113.9761
9 | 1.1965 | 0.01059 | -0.0464 | 112.9839
9.5 | 1.2461 | 0.01112 | -0.0456 | 112.0594
10 | 1.2945 | 0.01174 | -0.0446 | 110.2641
10.5 | 1.3429 | 0.01232 | -0.0437 | 109.0016
11 | 1.3891 | 0.01304 | -0.0425 | 106.5261
11.5 | 1.4347 | 0.01378 | -0.0412 | 104.1147
12 | 1.48 | 0.01448 | -0.04 | 102.2099
12.5 | 1.5229 | 0.0153 | -0.0384 | 99.5359
13 | 1.562 | 0.01632 | -0.0363 | 95.7108
13.5 | 1.5981 | 0.01735 | -0.0338 | 92.1095
14 | 1.6301 | 0.01832 | -0.0306 | 88.9793
14.5 | 1.658 | 0.01948 | -0.027 | 85.1129
15 | 1.6826 | 0.0209 | -0.0235 | 80.5072
15.5 | 1.7039 | 0.02267 | -0.0201 | 75.161
16 | 1.7212 | 0.02491 | -0.017 | 69.0967
16.5 | 1.7322 | 0.02793 | -0.0142 | 62.0193
17 | 1.7355 | 0.032 | -0.012 | 54.2344
17.5 | 1.7444 | 0.03588 | -0.0109 | 48.6176
18 | 1.7488 | 0.0405 | -0.0104 | 43.1802
18.5 | 1.7479 | 0.04602 | -0.0105 | 37.9813
19 | 1.7408 | 0.05259 | -0.0114 | 33.1014
19.5 | 1.7283 | 0.06029 | -0.0131 | 28.6664
20 | 1.7086 | 0.0693 | -0.0157 | 24.6551

## 67. Re 4M Mach 0.10 (1)
BIGFOIL.COM POLAR EXPORT
SB98 VM5 mid
SB98 VM5 mid |  |  |  | Cl Max: | 1.305 | at alpha= | 11 | deg
JavaFoil+Calcfoil stall+Eppler ext transition |  |  |  | L/D Max: | 186.889 | at alpha= | 5 | deg
Re: | 4000000 |  |  | Cd Min: | 0.00362 | at alpha= | 0 | deg
Mach: | 0.1 |  |  | Cl=0 at alpha= | -2.1917 | deg
|  |  |  | @ Cl=0.1, Cd= | 0.003756
|  |  |  | @ Cl=0.4, Cd= | 0.0037075
|  |  |  | @ Cl=0.6, Cd= | 0.003984
alpha (deg) | Cl | Cd | Cm | Cl/Cd
-15 | -0.591 | 0.10725 | -0.019 | -5.508
-14.5 | -0.606 | 0.10091 | -0.019 | -6.008
-14 | -0.62 | 0.09538 | -0.02 | -6.5
-13.5 | -0.633 | 0.08733 | -0.022 | -7.251
-13 | -0.641 | 0.08346 | -0.022 | -7.678
-12.5 | -0.646 | 0.07891 | -0.022 | -8.188
-12 | -0.649 | 0.07293 | -0.023 | -8.902
-11.5 | -0.65 | 0.06665 | -0.025 | -9.752
-11 | -0.651 | 0.05757 | -0.028 | -11.313
-10.5 | -0.701 | 0.02519 | -0.037 | -27.818
-10 | -0.755 | 0.00916 | -0.042 | -82.494
-9.5 | -0.732 | 0.00646 | -0.043 | -113.213
-9 | -0.703 | 0.00627 | -0.043 | -112.184
-8.5 | -0.669 | 0.00601 | -0.044 | -111.429
-8 | -0.63 | 0.00579 | -0.044 | -108.734
-7.5 | -0.586 | 0.00563 | -0.045 | -104.055
-7 | -0.539 | 0.00544 | -0.045 | -99.133
-6.5 | -0.49 | 0.00528 | -0.046 | -92.783
-6 | -0.438 | 0.00513 | -0.046 | -85.4
-5.5 | -0.385 | 0.00506 | -0.047 | -76.006
-5 | -0.329 | 0.00496 | -0.047 | -66.304
-4.5 | -0.272 | 0.00488 | -0.048 | -55.837
-4 | -0.214 | 0.00478 | -0.048 | -44.866
-3.5 | -0.156 | 0.00468 | -0.049 | -33.257
-3 | -0.096 | 0.0046 | -0.049 | -20.942
-2.5 | -0.037 | 0.00429 | -0.05 | -8.508
-2 | 0.023 | 0.00405 | -0.05 | 5.802
-1.5 | 0.084 | 0.00378 | -0.051 | 22.142
-1 | 0.144 | 0.00369 | -0.051 | 38.955
-0.5 | 0.204 | 0.00363 | -0.052 | 56.1
0 | 0.264 | 0.00362 | -0.052 | 72.986
0.5 | 0.325 | 0.00364 | -0.053 | 89.23
1 | 0.385 | 0.00369 | -0.053 | 104.277
1.5 | 0.445 | 0.00376 | -0.054 | 118.266
2 | 0.505 | 0.00383 | -0.054 | 131.908
2.5 | 0.564 | 0.00393 | -0.055 | 143.693
3 | 0.624 | 0.00402 | -0.055 | 155.321
3.5 | 0.683 | 0.00409 | -0.056 | 167.086
4 | 0.741 | 0.0042 | -0.056 | 176.468
4.5 | 0.799 | 0.00436 | -0.057 | 183.097
5 | 0.856 | 0.00458 | -0.057 | 186.889
5.5 | 0.911 | 0.00552 | -0.058 | 165.053
6 | 0.965 | 0.00585 | -0.058 | 164.814
6.5 | 1.016 | 0.00622 | -0.059 | 163.452
7 | 1.066 | 0.00644 | -0.059 | 165.55
7.5 | 1.112 | 0.00667 | -0.06 | 166.605
8 | 1.156 | 0.00689 | -0.06 | 167.637
8.5 | 1.195 | 0.00717 | -0.061 | 166.697
9 | 1.228 | 0.00741 | -0.061 | 165.678
9.5 | 1.256 | 0.00782 | -0.062 | 160.665
10 | 1.278 | 0.01154 | -0.062 | 110.778
10.5 | 1.295 | 0.01214 | -0.063 | 106.631
11 | 1.305 | 0.01277 | -0.063 | 102.156
11.5 | 1.296 | 0.01644 | -0.063 | 78.828
12 | 1.287 | 0.01764 | -0.063 | 72.974
12.5 | 1.271 | 0.01918 | -0.063 | 66.24
13 | 1.246 | 0.02134 | -0.063 | 58.398
13.5 | 1.211 | 0.02499 | -0.062 | 48.45
14 | 1.175 | 0.02862 | -0.062 | 41.061
14.5 | 1.127 | 0.03588 | -0.06 | 31.409
15 | 1.059 | 0.05224 | -0.057 | 20.282
15.5 | 0.991 | 0.07513 | -0.053 | 13.19
16 | 0.932 | 0.09775 | -0.047 | 9.532

## 68. Re 4M Mach 0.10 (2)
BIGFOIL.COM POLAR EXPORT
SB98 VM5 mid
SB98 VM5 mid |  |  |  | Cl Max: | 1.7323 | at alpha= | 17.5 | deg
XFOIL ncrit=9 |  |  |  | L/D Max: | 116.28 | at alpha= | 3.5 | deg
Re: | 4000000 |  |  | Cd Min: | 0.2225 | at alpha= | -19 | deg
Mach: | 0.1 |  |  | Cl=0 at alpha= | -2.1978 | deg
|  |  |  | @ Cl=0.1, Cd= | 0.0052317
|  |  |  | @ Cl=0.4, Cd= | 0.004555
|  |  |  | @ Cl=0.6, Cd= | 0.0052399
alpha (deg) | Cl | Cd | Cm | Cl/Cd
-19 | -0.6946 | 0.2225 | 0.0376 | -3.1218
-17.5 | -1.2587 | 0.06433 | -0.0461 | -19.5663
-17 | -1.3218 | 0.045 | -0.061 | -29.3733
-16.5 | -1.3584 | 0.03372 | -0.0685 | -40.2847
-16 | -1.3775 | 0.02733 | -0.0691 | -50.4025
-15.5 | -1.3778 | 0.02392 | -0.0649 | -57.6003
-15 | -1.3543 | 0.02164 | -0.0619 | -62.5832
-14.5 | -1.3235 | 0.02 | -0.0589 | -66.175
-14 | -1.289 | 0.01866 | -0.056 | -69.0782
-13.5 | -1.2521 | 0.01749 | -0.0532 | -71.5895
-13 | -1.2143 | 0.01642 | -0.0503 | -73.9525
-12.5 | -1.1759 | 0.01545 | -0.0474 | -76.11
-12 | -1.1237 | 0.0145 | -0.0472 | -77.4966
-11.5 | -1.0629 | 0.0136 | -0.0488 | -78.1544
-11 | -1.0012 | 0.01281 | -0.0504 | -78.1577
-10.5 | -0.9412 | 0.01143 | -0.052 | -82.3447
-10 | -0.8813 | 0.01069 | -0.0531 | -82.4415
-9.5 | -0.8208 | 0.01007 | -0.0542 | -81.5094
-8 | -0.6327 | 0.0083 | -0.0589 | -76.2289
-7.5 | -0.5771 | 0.0079 | -0.0587 | -73.0506
-7 | -0.523 | 0.00763 | -0.0582 | -68.5452
-6.5 | -0.4698 | 0.00731 | -0.0575 | -64.2681
-6 | -0.4162 | 0.00706 | -0.0568 | -58.9518
-5.5 | -0.3619 | 0.00689 | -0.0563 | -52.5254
-5 | -0.3077 | 0.00666 | -0.0559 | -46.2012
-4.5 | -0.2529 | 0.00649 | -0.0555 | -38.9676
-4 | -0.198 | 0.00633 | -0.0551 | -31.2796
-3.5 | -0.143 | 0.00618 | -0.0548 | -23.1392
-3 | -0.0879 | 0.00601 | -0.0545 | -14.6256
-2.5 | -0.033 | 0.00583 | -0.0543 | -5.6604
-2 | 0.0216 | 0.00562 | -0.054 | 3.8434
-1.5 | 0.076 | 0.00537 | -0.0536 | 14.1527
-1 | 0.1298 | 0.00506 | -0.0533 | 25.6522
-0.5 | 0.1833 | 0.00476 | -0.0528 | 38.5084
0 | 0.2373 | 0.00453 | -0.0524 | 52.3841
0.5 | 0.2922 | 0.00447 | -0.0522 | 65.3691
1 | 0.3479 | 0.00448 | -0.052 | 77.6562
1.5 | 0.4035 | 0.00456 | -0.0519 | 88.4868
2 | 0.4586 | 0.0047 | -0.0517 | 97.5745
2.5 | 0.5131 | 0.0049 | -0.0513 | 104.7143
3 | 0.5679 | 0.00508 | -0.0511 | 111.7913
3.5 | 0.6221 | 0.00535 | -0.0507 | 116.2804
4.5 | 0.7262 | 0.00625 | -0.0493 | 116.192
5 | 0.7753 | 0.00686 | -0.0481 | 113.0175
5.5 | 0.8436 | 0.00727 | -0.0511 | 116.0385
6 | 0.8994 | 0.00776 | -0.0513 | 115.9021
6.5 | 0.9499 | 0.00821 | -0.0503 | 115.7004
7 | 1.0004 | 0.0087 | -0.0493 | 114.9885
7.5 | 1.0516 | 0.00917 | -0.0484 | 114.6783
8 | 1.1024 | 0.00967 | -0.0476 | 114.0021
8.5 | 1.1535 | 0.01015 | -0.0468 | 113.6453
9 | 1.2041 | 0.01068 | -0.046 | 112.7434
9.5 | 1.2537 | 0.01126 | -0.045 | 111.341
10 | 1.3028 | 0.01187 | -0.044 | 109.7557
10.5 | 1.3512 | 0.01249 | -0.0429 | 108.1825
11 | 1.3968 | 0.01333 | -0.0413 | 104.7862
11.5 | 1.4437 | 0.01399 | -0.0401 | 103.1951
12 | 1.4887 | 0.01476 | -0.0386 | 100.8604
12.5 | 1.5309 | 0.01567 | -0.0367 | 97.6962
13 | 1.5679 | 0.01684 | -0.0341 | 93.1057
13.5 | 1.6035 | 0.01777 | -0.0311 | 90.2364
14 | 1.6333 | 0.01888 | -0.0275 | 86.5095
14.5 | 1.6595 | 0.02023 | -0.0237 | 82.0316
15 | 1.6822 | 0.02191 | -0.0201 | 76.7777
15.5 | 1.7009 | 0.02406 | -0.0167 | 70.6941
16 | 1.7133 | 0.02694 | -0.0136 | 63.5969
16.5 | 1.7169 | 0.03096 | -0.011 | 55.4554
17 | 1.7271 | 0.03474 | -0.0097 | 49.715
17.5 | 1.7323 | 0.03934 | -0.009 | 44.0341
18 | 1.7315 | 0.04486 | -0.009 | 38.5979
18.5 | 1.7246 | 0.05147 | -0.0097 | 33.5069
19 | 1.7111 | 0.05937 | -0.0115 | 28.821
19.5 | 1.6909 | 0.06849 | -0.0141 | 24.6883
20 | 1.6627 | 0.07915 | -0.0177 | 21.0069

## 69. Re 4M Mach 0.25 (1)
BIGFOIL.COM POLAR EXPORT
SB98 VM5 mid
SB98 VM5 mid |  |  |  | Cl Max: | 1.261 | at alpha= | 10 | deg
JavaFoil+Calcfoil stall+Eppler ext transition |  |  |  | L/D Max: | 190.918 | at alpha= | 4.5 | deg
Re: | 4000000 |  |  | Cd Min: | 0.00354 | at alpha= | 0 | deg
Mach: | 0.25 |  |  | Cl=0 at alpha= | -2.1967 | deg
|  |  |  | @ Cl=0.1, Cd= | 0.0036864
|  |  |  | @ Cl=0.4, Cd= | 0.0036448
|  |  |  | @ Cl=0.6, Cd= | 0.0038795
alpha (deg) | Cl | Cd | Cm | Cl/Cd
-14 | -0.388 | 0.106 | -0.019 | -3.662
-13.5 | -0.433 | 0.0978 | -0.019 | -4.424
-13 | -0.472 | 0.09226 | -0.019 | -5.112
-12.5 | -0.505 | 0.08687 | -0.02 | -5.817
-12 | -0.533 | 0.08062 | -0.02 | -6.614
-11.5 | -0.555 | 0.07559 | -0.02 | -7.335
-11 | -0.57 | 0.06937 | -0.022 | -8.218
-10.5 | -0.578 | 0.0645 | -0.023 | -8.969
-10 | -0.589 | 0.0534 | -0.028 | -11.029
-9.5 | -0.678 | 0.01317 | -0.042 | -51.504
-9 | -0.688 | 0.00644 | -0.045 | -106.78
-8.5 | -0.664 | 0.00611 | -0.045 | -108.628
-8 | -0.63 | 0.00592 | -0.046 | -106.366
-7.5 | -0.59 | 0.00571 | -0.046 | -103.283
-7 | -0.546 | 0.00544 | -0.047 | -100.328
-6.5 | -0.498 | 0.00527 | -0.047 | -94.535
-6 | -0.447 | 0.00511 | -0.048 | -87.505
-5.5 | -0.393 | 0.00498 | -0.048 | -78.855
-5 | -0.337 | 0.00486 | -0.049 | -69.323
-4.5 | -0.279 | 0.00476 | -0.049 | -58.576
-4 | -0.22 | 0.00474 | -0.05 | -46.441
-3.5 | -0.16 | 0.00459 | -0.05 | -34.77
-3 | -0.099 | 0.00458 | -0.051 | -21.608
-2.5 | -0.037 | 0.0042 | -0.051 | -8.921
-2 | 0.024 | 0.00402 | -0.052 | 6.005
-1.5 | 0.086 | 0.0037 | -0.052 | 23.204
-1 | 0.148 | 0.00364 | -0.053 | 40.579
-0.5 | 0.21 | 0.00356 | -0.053 | 58.86
0 | 0.272 | 0.00354 | -0.054 | 76.853
0.5 | 0.334 | 0.00357 | -0.054 | 93.378
1 | 0.395 | 0.00364 | -0.055 | 108.671
1.5 | 0.457 | 0.0037 | -0.055 | 123.647
2 | 0.519 | 0.00379 | -0.056 | 136.737
2.5 | 0.58 | 0.00385 | -0.056 | 150.589
3 | 0.641 | 0.00394 | -0.057 | 162.739
3.5 | 0.702 | 0.00404 | -0.058 | 173.678
4 | 0.762 | 0.00415 | -0.058 | 183.463
4.5 | 0.82 | 0.0043 | -0.059 | 190.918
5 | 0.878 | 0.00514 | -0.059 | 170.852
5.5 | 0.935 | 0.00551 | -0.06 | 169.584
6 | 0.989 | 0.00582 | -0.06 | 169.731
6.5 | 1.04 | 0.0062 | -0.061 | 167.862
7 | 1.088 | 0.00649 | -0.061 | 167.713
7.5 | 1.133 | 0.00674 | -0.062 | 168.101
8 | 1.174 | 0.01195 | -0.062 | 98.248
8.5 | 1.209 | 0.00732 | -0.063 | 165.158
9 | 1.234 | 0.00768 | -0.063 | 160.661
9.5 | 1.252 | 0.01157 | -0.064 | 108.21
10 | 1.261 | 0.0149 | -0.064 | 84.675
10.5 | 1.255 | 0.01588 | -0.064 | 79.003
11 | 1.234 | 0.0172 | -0.064 | 71.741
11.5 | 1.205 | 0.01884 | -0.064 | 63.962
12 | 1.161 | 0.02126 | -0.064 | 54.624
12.5 | 1.104 | 0.02505 | -0.063 | 44.065
13 | 1.023 | 0.03419 | -0.061 | 29.932
13.5 | 0.932 | 0.04968 | -0.057 | 18.766
14 | 0.801 | 0.0971 | -0.04 | 8.246
14.5 | 0.735 | 0.1082 | -0.037 | 6.795
15 | 0.668 | 0.11578 | -0.036 | 5.773

## 70. Re 4M Mach 0.25 (2)
BIGFOIL.COM POLAR EXPORT
SB98 VM5 mid
SB98 VM5 mid |  |  |  | Cl Max: | 1.6416 | at alpha= | 14.5 | deg
XFOIL ncrit=9 |  |  |  | L/D Max: | 119.931 | at alpha= | 4 | deg
Re: | 4000000 |  |  | Cd Min: | 0.20811 | at alpha= | -17.5 | deg
Mach: | 0.25 |  |  | Cl=0 at alpha= | -2.1922 | deg
|  |  |  | @ Cl=0.1, Cd= | 0.0053305
|  |  |  | @ Cl=0.4, Cd= | 0.0045835
|  |  |  | @ Cl=0.6, Cd= | 0.0052286
alpha (deg) | Cl | Cd | Cm | Cl/Cd
-17.5 | -0.6499 | 0.20811 | 0.0276 | -3.1229
-17 | -0.6336 | 0.20109 | 0.0237 | -3.1508
-16.5 | -0.6198 | 0.19306 | 0.0198 | -3.2104
-16 | -0.6096 | 0.18381 | 0.0157 | -3.3165
-15.5 | -0.6074 | 0.172 | 0.011 | -3.5314
-15 | -0.6045 | 0.16155 | 0.0065 | -3.7419
-14.5 | -0.8539 | 0.09773 | -0.0263 | -8.7373
-14 | -1.0384 | 0.05705 | -0.0531 | -18.2016
-13.5 | -1.0961 | 0.03781 | -0.0715 | -28.9897
-13 | -1.1269 | 0.02998 | -0.0737 | -37.5884
-12.5 | -1.1377 | 0.02543 | -0.0679 | -44.7385
-12 | -1.1285 | 0.02184 | -0.0622 | -51.6712
-11.5 | -1.1022 | 0.01893 | -0.0577 | -58.225
-11 | -1.044 | 0.01635 | -0.0585 | -63.8532
-10.5 | -0.9812 | 0.01455 | -0.0594 | -67.4364
-10 | -0.9171 | 0.01273 | -0.0605 | -72.0424
-9.5 | -0.8573 | 0.0114 | -0.0603 | -75.2018
-8.5 | -0.7234 | 0.00967 | -0.0627 | -74.8087
-8 | -0.6578 | 0.00907 | -0.0635 | -72.5248
-7.5 | -0.601 | 0.00834 | -0.0627 | -72.0624
-7 | -0.5446 | 0.00794 | -0.0616 | -68.5894
-6.5 | -0.4886 | 0.00764 | -0.0606 | -63.9529
-6 | -0.433 | 0.00728 | -0.0596 | -59.478
-5.5 | -0.3764 | 0.00703 | -0.0588 | -53.542
-5 | -0.3195 | 0.0068 | -0.0581 | -46.9853
-4.5 | -0.2625 | 0.00662 | -0.0576 | -39.6526
-4 | -0.2055 | 0.00643 | -0.0571 | -31.9596
-3.5 | -0.1485 | 0.00627 | -0.0566 | -23.6842
-3 | -0.0915 | 0.00611 | -0.0562 | -14.9755
-2.5 | -0.0349 | 0.00591 | -0.0558 | -5.9052
-2 | 0.0218 | 0.0057 | -0.0555 | 3.8246
-1.5 | 0.0779 | 0.00545 | -0.0551 | 14.2936
-1 | 0.1334 | 0.00515 | -0.0547 | 25.9029
-0.5 | 0.1885 | 0.00482 | -0.0542 | 39.1079
0 | 0.244 | 0.0046 | -0.0537 | 53.0435
0.5 | 0.3008 | 0.00452 | -0.0534 | 66.5487
1 | 0.3581 | 0.00454 | -0.0532 | 78.8767
1.5 | 0.4159 | 0.0046 | -0.0531 | 90.413
2 | 0.4727 | 0.00475 | -0.0528 | 99.5158
2.5 | 0.529 | 0.00495 | -0.0524 | 106.8687
3 | 0.5857 | 0.00516 | -0.0521 | 113.5078
3.5 | 0.642 | 0.00543 | -0.0517 | 118.232
4 | 0.6968 | 0.00581 | -0.051 | 119.9312
4.5 | 0.7488 | 0.00645 | -0.0499 | 116.093
5 | 0.8 | 0.00711 | -0.0485 | 112.5176
5.5 | 0.8678 | 0.00749 | -0.0507 | 115.8611
6 | 0.9269 | 0.00802 | -0.0509 | 115.5736
6.5 | 0.9797 | 0.00849 | -0.0496 | 115.3946
7 | 1.0327 | 0.00901 | -0.0483 | 114.6171
7.5 | 1.086 | 0.00953 | -0.0471 | 113.9559
8 | 1.1395 | 0.01006 | -0.0458 | 113.2704
8.5 | 1.1925 | 0.01065 | -0.0445 | 111.9718
9 | 1.2447 | 0.01129 | -0.043 | 110.248
9.5 | 1.2963 | 0.01198 | -0.0414 | 108.2053
10 | 1.3469 | 0.01271 | -0.0396 | 105.9717
10.5 | 1.3949 | 0.01363 | -0.0373 | 102.3404
11 | 1.4431 | 0.01448 | -0.0351 | 99.6616
11.5 | 1.4882 | 0.0155 | -0.0324 | 96.0129
12 | 1.5242 | 0.01694 | -0.0284 | 89.9764
12.5 | 1.5581 | 0.01814 | -0.024 | 85.8931
13 | 1.5868 | 0.01963 | -0.0194 | 80.8355
13.5 | 1.6103 | 0.02158 | -0.0147 | 74.62
14 | 1.6294 | 0.02408 | -0.0106 | 67.6661
14.5 | 1.6416 | 0.02745 | -0.007 | 59.8033
15 | 1.6398 | 0.03252 | -0.0044 | 50.4244
15.5 | 1.6355 | 0.03845 | -0.0032 | 42.5358
16 | 1.6286 | 0.04518 | -0.0033 | 36.0469
16.5 | 1.6118 | 0.05352 | -0.0047 | 30.1158
17 | 1.5874 | 0.06342 | -0.0076 | 25.03
17.5 | 1.5545 | 0.07498 | -0.0118 | 20.7322
18 | 1.5142 | 0.08809 | -0.0172 | 17.1892
18.5 | 1.4684 | 0.10263 | -0.0238 | 14.3077
19 | 1.416 | 0.11892 | -0.032 | 11.9072
19.5 | 1.3608 | 0.13642 | -0.0414 | 9.9751

## 71. Re 4M Mach 0.50 (1)
BIGFOIL.COM POLAR EXPORT
SB98 VM5 mid
SB98 VM5 mid |  |  |  | Cl Max: | 1.237 | at alpha= | 20 | deg
JavaFoil+Calcfoil stall+Eppler ext transition |  |  |  | L/D Max: | 200.198 | at alpha= | 4 | deg
Re: | 4000000 |  |  | Cd Min: | 0.0035 | at alpha= | 0 | deg
Mach: | 0.5 |  |  | Cl=0 at alpha= | -2.1957 | deg
|  |  |  | @ Cl=0.1, Cd= | 0.0038167
|  |  |  | @ Cl=0.4, Cd= | 0.0035574
|  |  |  | @ Cl=0.6, Cd= | 0.0038035
alpha (deg) | Cl | Cd | Cm | Cl/Cd
-20 | -0.984 | 0.16251 | -0.024 | -6.055
-19.5 | -0.957 | 0.1591 | -0.025 | -6.015
-19 | -0.929 | 0.15139 | -0.024 | -6.137
-18.5 | -0.9 | 0.14875 | -0.024 | -6.049
-18 | -0.87 | 0.14367 | -0.023 | -6.058
-17.5 | -0.843 | 0.13826 | -0.024 | -6.1
-17 | -0.816 | 0.13564 | -0.024 | -6.018
-16.5 | -0.789 | 0.12829 | -0.024 | -6.151
-16 | -0.762 | 0.12653 | -0.024 | -6.022
-15.5 | -0.735 | 0.12498 | -0.024 | -5.881
-15 | -0.709 | 0.11768 | -0.025 | -6.022
-14.5 | -0.68 | 0.1113 | -0.024 | -6.11
-14 | -0.651 | 0.10947 | -0.023 | -5.946
-13.5 | -0.624 | 0.10394 | -0.023 | -5.999
-13 | -0.596 | 0.10132 | -0.023 | -5.884
-12.5 | -0.569 | 0.09427 | -0.023 | -6.037
-12 | -0.542 | 0.09469 | -0.024 | -5.722
-11.5 | -0.514 | 0.08886 | -0.023 | -5.786
-11 | -0.487 | 0.07746 | -0.024 | -6.286
-10.5 | -0.46 | 0.06841 | -0.025 | -6.725
-10 | -0.433 | 0.06298 | -0.025 | -6.875
-9.5 | -0.407 | 0.05714 | -0.028 | -7.13
-9 | -0.376 | 0.06248 | -0.023 | -6.023
-8.5 | -0.349 | 0.05552 | -0.025 | -6.292
-8 | -0.327 | 0.04642 | -0.031 | -7.035
-7.5 | -0.294 | 0.05084 | -0.024 | -5.778
-7 | -0.267 | 0.04621 | -0.026 | -5.771
-6.5 | -0.376 | 0.04272 | -0.027 | -8.798
-6 | -0.456 | 0.0055 | -0.053 | -82.92
-5.5 | -0.417 | 0.00526 | -0.054 | -79.362
-5 | -0.366 | 0.00505 | -0.054 | -72.438
-4.5 | -0.307 | 0.00485 | -0.055 | -63.182
-4 | -0.243 | 0.0047 | -0.056 | -51.842
-3.5 | -0.178 | 0.00462 | -0.056 | -38.415
-3 | -0.11 | 0.00453 | -0.057 | -24.328
-2.5 | -0.042 | 0.00439 | -0.057 | -9.539
-2 | 0.027 | 0.00406 | -0.058 | 6.642
-1.5 | 0.096 | 0.00383 | -0.059 | 25.084
-1 | 0.165 | 0.0036 | -0.059 | 45.936
-0.5 | 0.234 | 0.00351 | -0.06 | 66.766
0 | 0.304 | 0.0035 | -0.06 | 86.899
0.5 | 0.373 | 0.00353 | -0.061 | 105.597
1 | 0.442 | 0.0036 | -0.061 | 122.86
1.5 | 0.511 | 0.0037 | -0.062 | 138.092
2 | 0.579 | 0.00377 | -0.063 | 153.569
2.5 | 0.648 | 0.00388 | -0.063 | 167.043
3 | 0.716 | 0.00399 | -0.064 | 179.536
3.5 | 0.783 | 0.0041 | -0.064 | 190.794
4 | 0.849 | 0.00424 | -0.065 | 200.198
4.5 | 0.913 | 0.00513 | -0.065 | 178.008
5 | 0.974 | 0.00561 | -0.066 | 173.775
5.5 | 1.032 | 0.00602 | -0.067 | 171.433
6 | 1.082 | 0.0065 | -0.067 | 166.532
6.5 | 1.123 | 0.00693 | -0.068 | 161.957
7 | 1.147 | 0.0135 | -0.068 | 84.981
7.5 | 1.143 | 0.0148 | -0.069 | 77.227
8 | 1.059 | 0.01655 | -0.069 | 63.993
8.5 | 0.706 | 0.01993 | -0.067 | 35.443
9 | 0.75 | 0.01896 | -0.069 | 39.547
9.5 | 0.646 | 0.06529 | -0.037 | 9.902
10 | 0.784 | 0.02556 | -0.067 | 30.655
10.5 | 0.701 | 0.07231 | -0.039 | 9.697
11 | 0.725 | 0.08384 | -0.035 | 8.648
11.5 | 0.752 | 0.09181 | -0.036 | 8.192
12 | 0.779 | 0.09285 | -0.036 | 8.388
12.5 | 0.806 | 0.09812 | -0.037 | 8.214
13 | 0.836 | 0.10301 | -0.041 | 8.116
13.5 | 0.865 | 0.10891 | -0.043 | 7.94
14 | 0.89 | 0.11019 | -0.042 | 8.073
14.5 | 0.916 | 0.11535 | -0.042 | 7.945
15 | 0.944 | 0.11981 | -0.043 | 7.875
15.5 | 0.975 | 0.12334 | -0.046 | 7.906
16 | 1.006 | 0.12612 | -0.049 | 7.978
16.5 | 1.037 | 0.1304 | -0.051 | 7.951
17 | 1.057 | 0.14607 | -0.049 | 7.238
17.5 | 1.082 | 0.1392 | -0.048 | 7.769
18 | 1.108 | 0.14518 | -0.049 | 7.633
18.5 | 1.136 | 0.15074 | -0.05 | 7.539
19 | 1.168 | 0.15297 | -0.052 | 7.634
19.5 | 1.204 | 0.15152 | -0.056 | 7.946
20 | 1.237 | 0.15262 | -0.058 | 8.105

## 72. Re 4M Mach 0.50 (2)
BIGFOIL.COM POLAR EXPORT
SB98 VM5 mid
SB98 VM5 mid |  |  |  | Cl Max: | 1.3516 | at alpha= | 9 | deg
XFOIL ncrit=9 |  |  |  | L/D Max: | 124.803 | at alpha= | 3.5 | deg
Re: | 4000000 |  |  | Cd Min: | 0.26884 | at alpha= | -20 | deg
Mach: | 0.5 |  |  | Cl=0 at alpha= | -2.1677 | deg
|  |  |  | @ Cl=0.1, Cd= | 0.0057345
|  |  |  | @ Cl=0.4, Cd= | 0.00476
|  |  |  | @ Cl=0.6, Cd= | 0.0052711
alpha (deg) | Cl | Cd | Cm | Cl/Cd
-20 | -0.7835 | 0.26884 | 0.057 | -2.9144
-19.5 | -0.7619 | 0.25997 | 0.0518 | -2.9307
-19 | -0.7408 | 0.25211 | 0.0469 | -2.9384
-18.5 | -0.7186 | 0.24463 | 0.0421 | -2.9375
-18 | -0.6967 | 0.23672 | 0.0374 | -2.9431
-17.5 | -0.6757 | 0.22818 | 0.0327 | -2.9613
-17 | -0.6563 | 0.21878 | 0.0279 | -2.9998
-16.5 | -0.6366 | 0.21029 | 0.0234 | -3.0272
-16 | -0.6172 | 0.20204 | 0.0191 | -3.0548
-15.5 | -0.5986 | 0.19337 | 0.0148 | -3.0956
-15 | -0.5815 | 0.18449 | 0.0105 | -3.1519
-14.5 | -0.5664 | 0.17532 | 0.0063 | -3.2307
-13.5 | -0.5389 | 0.15767 | -0.0017 | -3.4179
-13 | -0.5238 | 0.14995 | -0.0052 | -3.4932
-12.5 | -0.5119 | 0.14159 | -0.0088 | -3.6154
-12 | -0.5041 | 0.13241 | -0.0126 | -3.8071
-11.5 | -0.5014 | 0.12252 | -0.0167 | -4.0924
-11 | -0.5024 | 0.11235 | -0.0209 | -4.4717
-10.5 | -0.5062 | 0.10219 | -0.0257 | -4.9535
-10 | -0.5071 | 0.09299 | -0.0301 | -5.4533
-9.5 | -0.5136 | 0.08316 | -0.0352 | -6.176
-9 | -0.5275 | 0.07248 | -0.0414 | -7.2779
-8.5 | -0.5483 | 0.06105 | -0.0488 | -8.9812
-7.5 | -0.5757 | 0.03024 | -0.0834 | -19.0377
-7 | -0.5918 | 0.01853 | -0.0828 | -31.9374
-6.5 | -0.5629 | 0.01203 | -0.0788 | -46.7914
-6 | -0.5066 | 0.00949 | -0.0749 | -53.3825
-5.5 | -0.442 | 0.00834 | -0.0718 | -52.9976
-5 | -0.3757 | 0.00763 | -0.0695 | -49.2398
-4.5 | -0.3082 | 0.00725 | -0.0677 | -42.5103
-4 | -0.2416 | 0.00691 | -0.0661 | -34.9638
-3.5 | -0.1751 | 0.00667 | -0.0648 | -26.2519
-3 | -0.1089 | 0.00649 | -0.0638 | -16.7797
-2.5 | -0.0432 | 0.00629 | -0.0629 | -6.868
-2 | 0.0218 | 0.00607 | -0.0622 | 3.5914
-1.5 | 0.0857 | 0.0058 | -0.0614 | 14.7759
-1 | 0.149 | 0.00551 | -0.0607 | 27.0417
-0.5 | 0.2114 | 0.00513 | -0.06 | 41.2086
0 | 0.2741 | 0.00485 | -0.0593 | 56.5155
0.5 | 0.3386 | 0.00476 | -0.0588 | 71.1345
1 | 0.4043 | 0.00476 | -0.0585 | 84.937
1.5 | 0.47 | 0.00486 | -0.0581 | 96.7078
2 | 0.5353 | 0.00502 | -0.0575 | 106.6335
2.5 | 0.5997 | 0.00527 | -0.0568 | 113.7951
3 | 0.6653 | 0.00552 | -0.0561 | 120.5254
3.5 | 0.7301 | 0.00585 | -0.0551 | 124.8034
4 | 0.7912 | 0.00648 | -0.0534 | 122.0988
4.5 | 0.8484 | 0.00744 | -0.051 | 114.0323
5 | 0.9102 | 0.00805 | -0.0489 | 113.0683
5.5 | 0.9703 | 0.00852 | -0.0462 | 113.885
6 | 1.0495 | 0.00915 | -0.0469 | 114.6995
6.5 | 1.1124 | 0.00981 | -0.044 | 113.3945
7 | 1.175 | 0.01056 | -0.0406 | 111.2689
7.5 | 1.236 | 0.01147 | -0.0366 | 107.7594
8 | 1.2941 | 0.01259 | -0.0317 | 102.7879
8.5 | 1.3381 | 0.01439 | -0.0247 | 92.9882
9 | 1.3516 | 0.01728 | -0.0144 | 78.2176
9.5 | 1.3422 | 0.0221 | -0.0053 | 60.733
10 | 1.3209 | 0.02906 | -0.0001 | 45.4542
10.5 | 1.2924 | 0.03791 | 0.001 | 34.0913
11 | 1.2596 | 0.04829 | -0.0013 | 26.0841
11.5 | 1.225 | 0.05979 | -0.0057 | 20.4884
12 | 1.1859 | 0.07264 | -0.0118 | 16.3257
12.5 | 1.1501 | 0.08599 | -0.0187 | 13.3748
13 | 1.1173 | 0.09966 | -0.0257 | 11.2111
13.5 | 1.0875 | 0.11343 | -0.0328 | 9.5874
14 | 1.0604 | 0.12725 | -0.0398 | 8.3332

## 73. Re 5M Mach 0.00 (1)
BIGFOIL.COM POLAR EXPORT
SB98 VM5 mid
SB98 VM5 mid |  |  |  | Cl Max: | 1.318 | at alpha= | 11.5 | deg
JavaFoil+Calcfoil stall+Eppler ext transition |  |  |  | L/D Max: | 183.273 | at alpha= | 4.5 | deg
Re: | 5000000 |  |  | Cd Min: | 0.00364 | at alpha= | 0.5 | deg
Mach: | 0 |  |  | Cl=0 at alpha= | -2.1949 | deg
|  |  |  | @ Cl=0.1, Cd= | 0.0038132
|  |  |  | @ Cl=0.4, Cd= | 0.0037273
|  |  |  | @ Cl=0.6, Cd= | 0.0039315
alpha (deg) | Cl | Cd | Cm | Cl/Cd
-15.5 | -0.61 | 0.10988 | -0.019 | -5.549
-15 | -0.624 | 0.1032 | -0.02 | -6.043
-14.5 | -0.637 | 0.09693 | -0.021 | -6.568
-14 | -0.648 | 0.09078 | -0.021 | -7.137
-13.5 | -0.657 | 0.0848 | -0.022 | -7.744
-13 | -0.663 | 0.07921 | -0.023 | -8.368
-12.5 | -0.666 | 0.07452 | -0.024 | -8.93
-12 | -0.668 | 0.06754 | -0.025 | -9.89
-11.5 | -0.672 | 0.05753 | -0.028 | -11.684
-11 | -0.746 | 0.0181 | -0.038 | -41.235
-10.5 | -0.762 | 0.01199 | -0.041 | -63.517
-10 | -0.76 | 0.00675 | -0.042 | -112.556
-9.5 | -0.735 | 0.00629 | -0.043 | -116.774
-9 | -0.704 | 0.00604 | -0.043 | -116.651
-8.5 | -0.67 | 0.00586 | -0.044 | -114.35
-8 | -0.629 | 0.00565 | -0.044 | -111.374
-7.5 | -0.585 | 0.00548 | -0.045 | -106.748
-7 | -0.538 | 0.0053 | -0.045 | -101.58
-6.5 | -0.488 | 0.00517 | -0.046 | -94.416
-6 | -0.437 | 0.00507 | -0.046 | -86.075
-5.5 | -0.383 | 0.00495 | -0.047 | -77.416
-5 | -0.328 | 0.00483 | -0.047 | -67.791
-4.5 | -0.271 | 0.00479 | -0.048 | -56.611
-4 | -0.213 | 0.00469 | -0.048 | -45.456
-3.5 | -0.155 | 0.00463 | -0.049 | -33.444
-3 | -0.096 | 0.00452 | -0.049 | -21.181
-2.5 | -0.036 | 0.00432 | -0.05 | -8.417
-2 | 0.023 | 0.00409 | -0.05 | 5.713
-1.5 | 0.083 | 0.00385 | -0.051 | 21.608
-1 | 0.143 | 0.00372 | -0.051 | 38.432
-0.5 | 0.203 | 0.00366 | -0.052 | 55.389
0 | 0.263 | 0.00366 | -0.052 | 71.993
0.5 | 0.323 | 0.00364 | -0.053 | 88.668
1 | 0.383 | 0.00371 | -0.053 | 103.174
1.5 | 0.442 | 0.00377 | -0.054 | 117.448
2 | 0.502 | 0.00384 | -0.054 | 130.812
2.5 | 0.562 | 0.00388 | -0.055 | 144.844
3 | 0.621 | 0.00396 | -0.055 | 156.813
3.5 | 0.68 | 0.00405 | -0.056 | 167.929
4 | 0.738 | 0.00416 | -0.056 | 177.318
4.5 | 0.795 | 0.00434 | -0.057 | 183.273
5 | 0.852 | 0.00507 | -0.057 | 168.122
5.5 | 0.907 | 0.00535 | -0.058 | 169.575
6 | 0.96 | 0.00566 | -0.058 | 169.705
6.5 | 1.012 | 0.00601 | -0.059 | 168.256
7 | 1.061 | 0.00629 | -0.059 | 168.699
7.5 | 1.108 | 0.00647 | -0.06 | 171.357
8 | 1.152 | 0.00668 | -0.06 | 172.398
8.5 | 1.192 | 0.00701 | -0.061 | 170.12
9 | 1.226 | 0.00723 | -0.061 | 169.621
9.5 | 1.255 | 0.00747 | -0.062 | 167.931
10 | 1.279 | 0.0078 | -0.062 | 163.97
10.5 | 1.297 | 0.01154 | -0.062 | 112.407
11 | 1.31 | 0.01216 | -0.063 | 107.807
11.5 | 1.318 | 0.01294 | -0.063 | 101.858
12 | 1.305 | 0.01639 | -0.063 | 79.617
12.5 | 1.294 | 0.01768 | -0.063 | 73.185
13 | 1.277 | 0.01916 | -0.063 | 66.632
13.5 | 1.25 | 0.02158 | -0.063 | 57.941
14 | 1.221 | 0.02423 | -0.063 | 50.385
14.5 | 1.183 | 0.0286 | -0.062 | 41.368
15 | 1.127 | 0.0392 | -0.06 | 28.753
15.5 | 1.081 | 0.04837 | -0.058 | 22.355
16 | 1.03 | 0.06178 | -0.056 | 16.678
16.5 | 0.975 | 0.08048 | -0.053 | 12.118

## 74. Re 5M Mach 0.00 (2)
BIGFOIL.COM POLAR EXPORT
SB98 VM5 mid
SB98 VM5 mid |  |  |  | Cl Max: | 1.798 | at alpha= | 18.5 | deg
XFOIL ncrit=9 |  |  |  | L/D Max: | 120.242 | at alpha= | 6 | deg
Re: | 5000000 |  |  | Cd Min: | 0.06039 | at alpha= | 20 | deg
Mach: | 0 |  |  | Cl=0 at alpha= | -2.1971 | deg
|  |  |  | @ Cl=0.1, Cd= | 0.0052035
|  |  |  | @ Cl=0.4, Cd= | 0.0044676
|  |  |  | @ Cl=0.6, Cd= | 0.0051726
alpha (deg) | Cl | Cd | Cm | Cl/Cd
-19 | -1.4004 | 0.05907 | -0.0504 | -23.7075
-18.5 | -1.4621 | 0.04221 | -0.0624 | -34.6387
-18 | -1.4758 | 0.03445 | -0.0667 | -42.8389
-17.5 | -1.4752 | 0.02945 | -0.0682 | -50.0917
-17 | -1.4668 | 0.02612 | -0.0673 | -56.1562
-16.5 | -1.4534 | 0.02395 | -0.0642 | -60.6848
-16 | -1.4259 | 0.02229 | -0.0618 | -63.9704
-15.5 | -1.3981 | 0.02045 | -0.0591 | -68.3667
-15 | -1.3727 | 0.0184 | -0.0557 | -74.6033
-14.5 | -1.3389 | 0.01707 | -0.0529 | -78.4359
-14 | -1.3013 | 0.01603 | -0.0504 | -81.179
-13.5 | -1.2626 | 0.01512 | -0.0479 | -83.5053
-13 | -1.2231 | 0.0143 | -0.0453 | -85.5315
-12.5 | -1.1677 | 0.01346 | -0.0461 | -86.7533
-12 | -1.1084 | 0.01268 | -0.0476 | -87.4132
-11.5 | -1.0481 | 0.01196 | -0.0492 | -87.6338
-11 | -0.9871 | 0.01131 | -0.0509 | -87.2767
-10.5 | -0.9256 | 0.01051 | -0.0527 | -88.0685
-10 | -0.8701 | 0.00976 | -0.0531 | -89.1496
-9.5 | -0.8078 | 0.0092 | -0.0549 | -87.8043
-9 | -0.7456 | 0.0087 | -0.0566 | -85.7011
-8.5 | -0.6838 | 0.00828 | -0.0581 | -82.5845
-8 | -0.6289 | 0.00787 | -0.058 | -79.9111
-7.5 | -0.5759 | 0.00748 | -0.0574 | -76.992
-7 | -0.5231 | 0.00724 | -0.0568 | -72.2514
-6.5 | -0.4697 | 0.00707 | -0.0563 | -66.4356
-6 | -0.4163 | 0.00679 | -0.0558 | -61.3108
-5 | -0.3074 | 0.00642 | -0.0551 | -47.8816
-4.5 | -0.2527 | 0.00628 | -0.0548 | -40.2389
-4 | -0.1979 | 0.00615 | -0.0546 | -32.1789
-3.5 | -0.143 | 0.006 | -0.0544 | -23.8333
-3 | -0.088 | 0.00586 | -0.0541 | -15.0171
-2.5 | -0.0332 | 0.0057 | -0.0539 | -5.8246
-2 | 0.0216 | 0.00551 | -0.0537 | 3.9201
-1.5 | 0.076 | 0.00531 | -0.0534 | 14.3126
-1 | 0.1301 | 0.00507 | -0.0532 | 25.6607
-0.5 | 0.1836 | 0.00477 | -0.0528 | 38.4906
0 | 0.2372 | 0.00453 | -0.0524 | 52.362
0.5 | 0.2917 | 0.00442 | -0.0522 | 65.9955
1 | 0.3469 | 0.00441 | -0.052 | 78.6621
1.5 | 0.4022 | 0.00447 | -0.0519 | 89.9776
2 | 0.4564 | 0.00465 | -0.0516 | 98.1505
2.5 | 0.5112 | 0.0048 | -0.0514 | 106.5
3 | 0.5654 | 0.00502 | -0.0511 | 112.6295
3.5 | 0.6198 | 0.00526 | -0.0508 | 117.8327
4 | 0.6722 | 0.00567 | -0.0503 | 118.5538
4.5 | 0.7229 | 0.00625 | -0.0495 | 115.664
5 | 0.7738 | 0.00678 | -0.0487 | 114.1298
5.5 | 0.8249 | 0.0071 | -0.0479 | 116.1831
6 | 0.8958 | 0.00745 | -0.0516 | 120.2416
6.5 | 0.9472 | 0.00789 | -0.0509 | 120.0507
7 | 0.9978 | 0.0083 | -0.05 | 120.2169
7.5 | 1.0487 | 0.00873 | -0.0492 | 120.126
8 | 1.0995 | 0.00919 | -0.0485 | 119.6409
8.5 | 1.1501 | 0.00967 | -0.0478 | 118.9349
9 | 1.2008 | 0.01012 | -0.0471 | 118.6561
9.5 | 1.2501 | 0.0107 | -0.0463 | 116.8318
10 | 1.3 | 0.01119 | -0.0455 | 116.1752
10.5 | 1.3482 | 0.01179 | -0.0446 | 114.3511
11 | 1.3954 | 0.01246 | -0.0435 | 111.9904
11.5 | 1.4429 | 0.01306 | -0.0425 | 110.4824
12 | 1.4885 | 0.01377 | -0.0413 | 108.0973
12.5 | 1.5312 | 0.01465 | -0.0397 | 104.5188
13 | 1.5731 | 0.01548 | -0.038 | 101.6214
13.5 | 1.6136 | 0.0163 | -0.0361 | 98.9939
14 | 1.6494 | 0.01722 | -0.0335 | 95.784
14.5 | 1.6785 | 0.01828 | -0.0299 | 91.8217
15 | 1.7032 | 0.01962 | -0.026 | 86.8094
15.5 | 1.7228 | 0.02138 | -0.0221 | 80.58
16 | 1.7399 | 0.0235 | -0.0185 | 74.0383
16.5 | 1.7588 | 0.02571 | -0.0159 | 68.4092
17 | 1.7749 | 0.02838 | -0.0137 | 62.5405
17.5 | 1.7872 | 0.03165 | -0.012 | 56.4676
18 | 1.795 | 0.03559 | -0.0109 | 50.4355
18.5 | 1.798 | 0.0403 | -0.0103 | 44.6154
19 | 1.7959 | 0.04591 | -0.0104 | 39.1178
19.5 | 1.7877 | 0.05256 | -0.0112 | 34.0126
20 | 1.7734 | 0.06039 | -0.0129 | 29.3658

## 75. Re 5M Mach 0.10 (1)
BIGFOIL.COM POLAR EXPORT
SB98 VM5 mid
SB98 VM5 mid |  |  |  | Cl Max: | 1.305 | at alpha= | 11 | deg
JavaFoil+Calcfoil stall+Eppler ext transition |  |  |  | L/D Max: | 184.427 | at alpha= | 4.5 | deg
Re: | 5000000 |  |  | Cd Min: | 0.00363 | at alpha= | 0 | deg
Mach: | 0.1 |  |  | Cl=0 at alpha= | -2.1917 | deg
|  |  |  | @ Cl=0.1, Cd= | 0.0038027
|  |  |  | @ Cl=0.4, Cd= | 0.0037175
|  |  |  | @ Cl=0.6, Cd= | 0.003926
alpha (deg) | Cl | Cd | Cm | Cl/Cd
-15 | -0.591 | 0.10448 | -0.02 | -5.659
-14.5 | -0.607 | 0.09905 | -0.02 | -6.127
-14 | -0.621 | 0.0932 | -0.021 | -6.665
-13.5 | -0.635 | 0.08507 | -0.022 | -7.464
-13 | -0.643 | 0.08113 | -0.023 | -7.922
-12.5 | -0.648 | 0.07655 | -0.023 | -8.465
-12 | -0.652 | 0.07016 | -0.024 | -9.296
-11.5 | -0.655 | 0.06231 | -0.027 | -10.518
-11 | -0.675 | 0.04306 | -0.032 | -15.678
-10.5 | -0.742 | 0.01392 | -0.04 | -53.321
-10 | -0.755 | 0.00881 | -0.042 | -85.714
-9.5 | -0.732 | 0.00632 | -0.043 | -115.87
-9 | -0.703 | 0.00608 | -0.043 | -115.723
-8.5 | -0.67 | 0.00581 | -0.044 | -115.243
-8 | -0.63 | 0.00567 | -0.044 | -111.096
-7.5 | -0.586 | 0.00545 | -0.045 | -107.516
-7 | -0.539 | 0.00532 | -0.045 | -101.377
-6.5 | -0.49 | 0.00518 | -0.046 | -94.602
-6 | -0.438 | 0.00504 | -0.046 | -86.91
-5.5 | -0.385 | 0.00494 | -0.047 | -77.79
-5 | -0.329 | 0.00485 | -0.047 | -67.817
-4.5 | -0.272 | 0.00475 | -0.048 | -57.311
-4 | -0.214 | 0.00469 | -0.048 | -45.753
-3.5 | -0.156 | 0.00463 | -0.049 | -33.635
-3 | -0.096 | 0.00452 | -0.049 | -21.286
-2.5 | -0.037 | 0.00428 | -0.05 | -8.525
-2 | 0.023 | 0.00409 | -0.05 | 5.742
-1.5 | 0.084 | 0.00384 | -0.051 | 21.779
-1 | 0.144 | 0.0037 | -0.051 | 38.846
-0.5 | 0.204 | 0.00366 | -0.052 | 55.734
0 | 0.264 | 0.00363 | -0.052 | 72.754
0.5 | 0.325 | 0.00365 | -0.053 | 88.926
1 | 0.385 | 0.0037 | -0.053 | 103.998
1.5 | 0.445 | 0.00377 | -0.054 | 117.833
2 | 0.505 | 0.00383 | -0.054 | 131.848
2.5 | 0.564 | 0.00389 | -0.055 | 145.249
3 | 0.624 | 0.00395 | -0.055 | 157.771
3.5 | 0.683 | 0.00405 | -0.056 | 168.556
4 | 0.741 | 0.00414 | -0.056 | 178.98
4.5 | 0.799 | 0.00433 | -0.057 | 184.427
5 | 0.856 | 0.00505 | -0.057 | 169.484
5.5 | 0.911 | 0.00538 | -0.058 | 169.278
6 | 0.965 | 0.00569 | -0.058 | 169.464
6.5 | 1.016 | 0.006 | -0.059 | 169.486
7 | 1.066 | 0.00626 | -0.059 | 170.19
7.5 | 1.112 | 0.00651 | -0.06 | 170.84
8 | 1.156 | 0.00674 | -0.06 | 171.435
8.5 | 1.195 | 0.00705 | -0.061 | 169.393
9 | 1.228 | 0.00729 | -0.061 | 168.423
9.5 | 1.256 | 0.00748 | -0.062 | 167.969
10 | 1.278 | 0.00788 | -0.062 | 162.267
10.5 | 1.295 | 0.01164 | -0.063 | 111.206
11 | 1.305 | 0.01225 | -0.063 | 106.502
11.5 | 1.302 | 0.01569 | -0.063 | 82.953
12 | 1.291 | 0.0168 | -0.063 | 76.818
12.5 | 1.276 | 0.01816 | -0.063 | 70.263
13 | 1.253 | 0.01998 | -0.063 | 62.704
13.5 | 1.217 | 0.02335 | -0.063 | 52.11
14 | 1.186 | 0.02578 | -0.062 | 46.004
14.5 | 1.141 | 0.0312 | -0.062 | 36.577
15 | 1.073 | 0.04603 | -0.059 | 23.308
15.5 | 1.021 | 0.05806 | -0.057 | 17.582
16 | 0.962 | 0.07643 | -0.053 | 12.587

## 76. Re 5M Mach 0.10 (2)
BIGFOIL.COM POLAR EXPORT
SB98 VM5 mid
SB98 VM5 mid |  |  |  | Cl Max: | 1.7815 | at alpha= | 18 | deg
XFOIL ncrit=9 |  |  |  | L/D Max: | 120.29 | at alpha= | 6.5 | deg
Re: | 5000000 |  |  | Cd Min: | 0.16402 | at alpha= | -18.5 | deg
Mach: | 0.1 |  |  | Cl=0 at alpha= | -2.196 | deg
|  |  |  | @ Cl=0.1, Cd= | 0.0052159
|  |  |  | @ Cl=0.4, Cd= | 0.0044661
|  |  |  | @ Cl=0.6, Cd= | 0.0051719
alpha (deg) | Cl | Cd | Cm | Cl/Cd
-18.5 | -0.8301 | 0.16402 | 0.012 | -5.061
-18 | -1.3825 | 0.05041 | -0.0583 | -27.4251
-17.5 | -1.4212 | 0.03793 | -0.0672 | -37.469
-17 | -1.4295 | 0.03134 | -0.0702 | -45.6126
-16.5 | -1.4265 | 0.02716 | -0.0701 | -52.5221
-16 | -1.4171 | 0.02456 | -0.0668 | -57.6995
-15.5 | -1.392 | 0.02264 | -0.064 | -61.4841
-15 | -1.3612 | 0.02102 | -0.0613 | -64.7574
-14.5 | -1.3406 | 0.0185 | -0.0571 | -72.4649
-14 | -1.3077 | 0.01698 | -0.0538 | -77.0141
-13.5 | -1.2701 | 0.01587 | -0.0509 | -80.0315
-13 | -1.2312 | 0.01492 | -0.0481 | -82.5201
-12.5 | -1.1787 | 0.01399 | -0.0479 | -84.253
-12 | -1.1187 | 0.01311 | -0.0492 | -85.3318
-11.5 | -1.0578 | 0.01229 | -0.0507 | -86.07
-11 | -0.9961 | 0.01158 | -0.0522 | -86.019
-10 | -0.8773 | 0.00997 | -0.0542 | -87.994
-9.5 | -0.8145 | 0.00934 | -0.0559 | -87.2056
-9 | -0.7516 | 0.00881 | -0.0575 | -85.3121
-8.5 | -0.6892 | 0.00835 | -0.0589 | -82.5389
-8 | -0.6334 | 0.00801 | -0.0588 | -79.0762
-7.5 | -0.5803 | 0.00754 | -0.0581 | -76.9629
-7 | -0.5271 | 0.00729 | -0.0574 | -72.3045
-6.5 | -0.4732 | 0.0071 | -0.0568 | -66.6479
-6 | -0.4193 | 0.00682 | -0.0562 | -61.4809
-5.5 | -0.3645 | 0.00664 | -0.0559 | -54.8946
-5 | -0.3096 | 0.00645 | -0.0555 | -48
-4.5 | -0.2544 | 0.00631 | -0.0552 | -40.317
-4 | -0.1993 | 0.00617 | -0.0549 | -32.3015
-3.5 | -0.144 | 0.00601 | -0.0547 | -23.9601
-3 | -0.0886 | 0.00587 | -0.0545 | -15.0937
-2.5 | -0.0335 | 0.00572 | -0.0542 | -5.8566
-2 | 0.0216 | 0.00553 | -0.054 | 3.906
-1.5 | 0.0764 | 0.00532 | -0.0537 | 14.3609
-1 | 0.1308 | 0.00508 | -0.0534 | 25.748
-0.5 | 0.1846 | 0.00479 | -0.053 | 38.5386
0 | 0.2385 | 0.00454 | -0.0527 | 52.533
0.5 | 0.2933 | 0.00442 | -0.0524 | 66.3575
1 | 0.3487 | 0.00442 | -0.0522 | 78.8914
1.5 | 0.4044 | 0.00447 | -0.0521 | 90.4698
2 | 0.459 | 0.00465 | -0.0518 | 98.7097
2.5 | 0.5141 | 0.00481 | -0.0516 | 106.8815
3.5 | 0.6233 | 0.00527 | -0.051 | 118.2732
4 | 0.6761 | 0.00569 | -0.0505 | 118.8225
4.5 | 0.7271 | 0.00628 | -0.0496 | 115.7803
5 | 0.7783 | 0.00681 | -0.0488 | 114.2878
5.5 | 0.8298 | 0.00715 | -0.048 | 116.0559
6 | 0.9008 | 0.00749 | -0.0515 | 120.267
6.5 | 0.9527 | 0.00792 | -0.0508 | 120.2904
7 | 1.0037 | 0.00835 | -0.0499 | 120.2036
7.5 | 1.055 | 0.00879 | -0.049 | 120.0228
8 | 1.1063 | 0.00925 | -0.0482 | 119.6
8.5 | 1.1572 | 0.00976 | -0.0474 | 118.5656
9 | 1.2084 | 0.01022 | -0.0467 | 118.2387
9.5 | 1.2582 | 0.0108 | -0.0457 | 116.5
10 | 1.3084 | 0.01131 | -0.0449 | 115.6852
10.5 | 1.3565 | 0.01198 | -0.0437 | 113.2304
11 | 1.4047 | 0.01262 | -0.0426 | 111.3074
11.5 | 1.4522 | 0.01327 | -0.0414 | 109.4348
12 | 1.4975 | 0.01406 | -0.0399 | 106.5078
12.5 | 1.5396 | 0.01501 | -0.038 | 102.5716
13 | 1.5822 | 0.0158 | -0.0361 | 100.1392
13.5 | 1.6215 | 0.0167 | -0.0338 | 97.0958
14 | 1.6537 | 0.01773 | -0.0304 | 93.2713
14.5 | 1.6804 | 0.01898 | -0.0264 | 88.5353
15 | 1.7018 | 0.02063 | -0.0222 | 82.4915
15.5 | 1.719 | 0.02274 | -0.0182 | 75.5937
16 | 1.7393 | 0.02487 | -0.0153 | 69.9357
16.5 | 1.7562 | 0.02749 | -0.0128 | 63.885
17 | 1.7694 | 0.03068 | -0.0109 | 57.6728
17.5 | 1.778 | 0.0346 | -0.0095 | 51.3873
18 | 1.7815 | 0.03933 | -0.0087 | 45.2962
18.5 | 1.7791 | 0.04499 | -0.0087 | 39.5443
19 | 1.7703 | 0.05179 | -0.0095 | 34.1823
19.5 | 1.7555 | 0.05978 | -0.0112 | 29.366
20 | 1.7333 | 0.06909 | -0.0138 | 25.0876

## 77. Re 5M Mach 0.25 (1)
BIGFOIL.COM POLAR EXPORT
SB98 VM5 mid
SB98 VM5 mid |  |  |  | Cl Max: | 1.261 | at alpha= | 10 | deg
JavaFoil+Calcfoil stall+Eppler ext transition |  |  |  | L/D Max: | 190.967 | at alpha= | 4.5 | deg
Re: | 5000000 |  |  | Cd Min: | 0.00357 | at alpha= | -0.5 | deg
Mach: | 0.25 |  |  | Cl=0 at alpha= | -2.1967 | deg
|  |  |  | @ Cl=0.1, Cd= | 0.0038058
|  |  |  | @ Cl=0.4, Cd= | 0.0036348
|  |  |  | @ Cl=0.6, Cd= | 0.0038295
alpha (deg) | Cl | Cd | Cm | Cl/Cd
-14.5 | -0.34 | 0.10919 | -0.019 | -3.112
-14 | -0.388 | 0.10395 | -0.019 | -3.737
-13.5 | -0.433 | 0.09672 | -0.019 | -4.473
-13 | -0.472 | 0.09026 | -0.02 | -5.23
-12.5 | -0.506 | 0.08467 | -0.021 | -5.978
-12 | -0.534 | 0.07968 | -0.021 | -6.701
-11.5 | -0.556 | 0.0742 | -0.021 | -7.487
-11 | -0.571 | 0.06815 | -0.023 | -8.386
-10.5 | -0.581 | 0.06239 | -0.025 | -9.31
-10 | -0.607 | 0.04211 | -0.033 | -14.425
-9.5 | -0.705 | 0.00891 | -0.044 | -79.095
-9 | -0.688 | 0.0062 | -0.045 | -111.077
-8.5 | -0.664 | 0.00599 | -0.045 | -110.766
-8 | -0.63 | 0.00574 | -0.046 | -109.739
-7.5 | -0.59 | 0.00552 | -0.046 | -106.846
-7 | -0.546 | 0.00531 | -0.047 | -102.761
-6.5 | -0.498 | 0.00517 | -0.047 | -96.414
-6 | -0.447 | 0.00501 | -0.048 | -89.28
-5.5 | -0.393 | 0.00487 | -0.048 | -80.626
-5 | -0.337 | 0.00476 | -0.049 | -70.765
-4.5 | -0.279 | 0.00468 | -0.049 | -59.69
-4 | -0.22 | 0.00465 | -0.05 | -47.326
-3.5 | -0.16 | 0.00454 | -0.05 | -35.167
-3 | -0.099 | 0.00447 | -0.051 | -22.095
-2.5 | -0.037 | 0.00421 | -0.051 | -8.902
-2 | 0.024 | 0.00405 | -0.052 | 5.951
-1.5 | 0.086 | 0.00386 | -0.052 | 22.262
-1 | 0.148 | 0.00362 | -0.053 | 40.79
-0.5 | 0.21 | 0.00357 | -0.053 | 58.705
0 | 0.272 | 0.00358 | -0.054 | 75.994
0.5 | 0.334 | 0.00357 | -0.054 | 93.433
1 | 0.395 | 0.00363 | -0.055 | 108.89
1.5 | 0.457 | 0.00369 | -0.055 | 123.785
2 | 0.519 | 0.00375 | -0.056 | 138.183
2.5 | 0.58 | 0.0038 | -0.056 | 152.629
3 | 0.641 | 0.00389 | -0.057 | 164.967
3.5 | 0.702 | 0.00399 | -0.058 | 175.684
4 | 0.762 | 0.00411 | -0.058 | 185.437
4.5 | 0.82 | 0.0043 | -0.059 | 190.967
5 | 0.878 | 0.00502 | -0.059 | 174.974
5.5 | 0.935 | 0.00538 | -0.06 | 173.918
6 | 0.989 | 0.00567 | -0.06 | 174.392
6.5 | 1.04 | 0.00604 | -0.061 | 172.303
7 | 1.088 | 0.00631 | -0.061 | 172.502
7.5 | 1.133 | 0.00657 | -0.062 | 172.547
8 | 1.174 | 0.01157 | -0.062 | 101.429
8.5 | 1.209 | 0.00719 | -0.063 | 168.173
9 | 1.234 | 0.00746 | -0.063 | 165.354
9.5 | 1.252 | 0.01112 | -0.064 | 112.571
10 | 1.261 | 0.01426 | -0.064 | 88.456
10.5 | 1.261 | 0.0126 | -0.065 | 100.146
11 | 1.238 | 0.01642 | -0.064 | 75.376
11.5 | 1.21 | 0.01784 | -0.064 | 67.8
12 | 1.168 | 0.01989 | -0.064 | 58.719
12.5 | 1.114 | 0.02274 | -0.064 | 48.991
13 | 1.041 | 0.02885 | -0.062 | 36.097
13.5 | 0.93 | 0.04987 | -0.057 | 18.655
14 | 0.804 | 0.09359 | -0.042 | 8.59
14.5 | 0.737 | 0.10474 | -0.038 | 7.032
15 | 0.67 | 0.11336 | -0.037 | 5.908

## 78. Re 5M Mach 0.25 (2)
BIGFOIL.COM POLAR EXPORT
SB98 VM5 mid
SB98 VM5 mid |  |  |  | Cl Max: | 1.6861 | at alpha= | 15.5 | deg
XFOIL ncrit=9 |  |  |  | L/D Max: | 120.428 | at alpha= | 6 | deg
Re: | 5000000 |  |  | Cd Min: | 0.21167 | at alpha= | -18 | deg
Mach: | 0.25 |  |  | Cl=0 at alpha= | -2.1901 | deg
|  |  |  | @ Cl=0.1, Cd= | 0.005293
|  |  |  | @ Cl=0.4, Cd= | 0.0045125
|  |  |  | @ Cl=0.6, Cd= | 0.0051813
alpha (deg) | Cl | Cd | Cm | Cl/Cd
-18 | -0.6713 | 0.21167 | 0.0306 | -3.1714
-17.5 | -0.6548 | 0.20517 | 0.0268 | -3.1915
-17 | -0.639 | 0.19815 | 0.023 | -3.2248
-16.5 | -0.6262 | 0.18997 | 0.019 | -3.2963
-15.5 | -0.8046 | 0.12296 | -0.0125 | -6.5436
-15 | -0.9776 | 0.0849 | -0.0369 | -11.5147
-14.5 | -1.1048 | 0.05356 | -0.0584 | -20.6273
-14 | -1.1499 | 0.03784 | -0.0731 | -30.3885
-13.5 | -1.1872 | 0.02925 | -0.076 | -40.588
-13 | -1.2043 | 0.02433 | -0.0698 | -49.4986
-12.5 | -1.1942 | 0.02082 | -0.0638 | -57.3583
-12 | -1.1651 | 0.01827 | -0.0593 | -63.7712
-11.5 | -1.1059 | 0.01599 | -0.0598 | -69.162
-11 | -1.0434 | 0.01425 | -0.0604 | -73.2211
-10.5 | -0.9782 | 0.01285 | -0.0613 | -76.1245
-10 | -0.9156 | 0.01185 | -0.0613 | -77.2658
-9.5 | -0.8517 | 0.01058 | -0.0619 | -80.5009
-9 | -0.7853 | 0.00959 | -0.063 | -81.8874
-8.5 | -0.7195 | 0.00893 | -0.0638 | -80.5711
-8 | -0.661 | 0.00845 | -0.0631 | -78.2249
-7.5 | -0.6041 | 0.00808 | -0.062 | -74.7649
-7 | -0.549 | 0.00758 | -0.0608 | -72.4274
-6.5 | -0.4927 | 0.0073 | -0.0598 | -67.4932
-6 | -0.4357 | 0.00708 | -0.0591 | -61.5395
-5.5 | -0.3789 | 0.00678 | -0.0583 | -55.885
-5 | -0.3214 | 0.0066 | -0.0578 | -48.697
-4.5 | -0.2643 | 0.0064 | -0.0573 | -41.2969
-4 | -0.2071 | 0.00624 | -0.0568 | -33.1891
-3.5 | -0.1497 | 0.0061 | -0.0564 | -24.541
-3 | -0.0924 | 0.00595 | -0.0561 | -15.5294
-2.5 | -0.0352 | 0.00578 | -0.0558 | -6.09
-2 | 0.0216 | 0.0056 | -0.0555 | 3.8571
-1.5 | 0.0782 | 0.00539 | -0.0552 | 14.5083
-1 | 0.1344 | 0.00514 | -0.0548 | 26.1479
-0.5 | 0.1899 | 0.00485 | -0.0544 | 39.1546
0 | 0.2454 | 0.00459 | -0.054 | 53.4641
0.5 | 0.302 | 0.00447 | -0.0537 | 67.5615
1 | 0.3592 | 0.00447 | -0.0535 | 80.3579
1.5 | 0.4168 | 0.00453 | -0.0533 | 92.0088
2 | 0.4733 | 0.00469 | -0.053 | 100.9168
2.5 | 0.5299 | 0.00489 | -0.0526 | 108.364
3.5 | 0.643 | 0.00536 | -0.0519 | 119.9627
4 | 0.6974 | 0.00584 | -0.0512 | 119.4178
4.5 | 0.7498 | 0.00648 | -0.0502 | 115.7099
5 | 0.8033 | 0.00701 | -0.0492 | 114.5934
5.5 | 0.8572 | 0.00736 | -0.0483 | 116.4674
6 | 0.9285 | 0.00771 | -0.0511 | 120.428
6.5 | 0.9827 | 0.00819 | -0.0501 | 119.9878
7 | 1.0361 | 0.00867 | -0.0489 | 119.504
7.5 | 1.0897 | 0.00915 | -0.0477 | 119.0929
8 | 1.1434 | 0.00968 | -0.0465 | 118.1198
8.5 | 1.1973 | 0.01018 | -0.0453 | 117.613
9 | 1.2498 | 0.01082 | -0.0438 | 115.5083
9.5 | 1.3026 | 0.01141 | -0.0423 | 114.163
10 | 1.3529 | 0.0122 | -0.0404 | 110.8934
10.5 | 1.4042 | 0.01289 | -0.0387 | 108.9372
11 | 1.4532 | 0.01373 | -0.0365 | 105.8412
11.5 | 1.4975 | 0.01485 | -0.0337 | 100.8418
12 | 1.5421 | 0.01583 | -0.0308 | 97.4163
12.5 | 1.5807 | 0.01692 | -0.027 | 93.422
13 | 1.6114 | 0.01825 | -0.0222 | 88.2959
13.5 | 1.6361 | 0.01999 | -0.0172 | 81.8459
14 | 1.65 | 0.02264 | -0.012 | 72.8799
14.5 | 1.6676 | 0.0254 | -0.0082 | 65.6535
15 | 1.6802 | 0.02896 | -0.0052 | 58.018
15.5 | 1.6861 | 0.03353 | -0.0031 | 50.2863
16 | 1.6845 | 0.03929 | -0.0022 | 42.8735
16.5 | 1.674 | 0.04643 | -0.0024 | 36.0543
17 | 1.6559 | 0.05496 | -0.004 | 30.1292
17.5 | 1.6298 | 0.06506 | -0.0069 | 25.0507
18 | 1.5958 | 0.07673 | -0.0112 | 20.7976
18.5 | 1.5556 | 0.0897 | -0.0166 | 17.3423
19 | 1.5082 | 0.10429 | -0.0233 | 14.4616
19.5 | 1.4564 | 0.12022 | -0.0313 | 12.1145
20 | 1.3999 | 0.13771 | -0.041 | 10.1656

## 79. Re 5M Mach 0.50 (1)
BIGFOIL.COM POLAR EXPORT
SB98 VM5 mid
SB98 VM5 mid |  |  |  | Cl Max: | 1.246 | at alpha= | 20 | deg
JavaFoil+Calcfoil stall+Eppler ext transition |  |  |  | L/D Max: | 202.236 | at alpha= | 4 | deg
Re: | 5000000 |  |  | Cd Min: | 0.00351 | at alpha= | -0.5 | deg
Mach: | 0.5 |  |  | Cl=0 at alpha= | -2.1957 | deg
|  |  |  | @ Cl=0.1, Cd= | 0.0038438
|  |  |  | @ Cl=0.4, Cd= | 0.0035596
|  |  |  | @ Cl=0.6, Cd= | 0.0037483
alpha (deg) | Cl | Cd | Cm | Cl/Cd
-20 | -0.985 | 0.16182 | -0.025 | -6.085
-19.5 | -0.958 | 0.15477 | -0.025 | -6.188
-19 | -0.93 | 0.14876 | -0.025 | -6.253
-18.5 | -0.902 | 0.14303 | -0.025 | -6.303
-18 | -0.872 | 0.14095 | -0.024 | -6.189
-17.5 | -0.844 | 0.13596 | -0.024 | -6.207
-17 | -0.817 | 0.13067 | -0.024 | -6.25
-16.5 | -0.79 | 0.12532 | -0.024 | -6.301
-16 | -0.763 | 0.12155 | -0.024 | -6.273
-15.5 | -0.735 | 0.12024 | -0.024 | -6.116
-15 | -0.709 | 0.11557 | -0.025 | -6.135
-14.5 | -0.681 | 0.10885 | -0.025 | -6.255
-14 | -0.651 | 0.10674 | -0.023 | -6.101
-13.5 | -0.624 | 0.10066 | -0.023 | -6.196
-13 | -0.596 | 0.09818 | -0.023 | -6.075
-12.5 | -0.569 | 0.0916 | -0.024 | -6.215
-12 | -0.542 | 0.09156 | -0.024 | -5.92
-11.5 | -0.515 | 0.08612 | -0.024 | -5.975
-11 | -0.487 | 0.07494 | -0.024 | -6.504
-10.5 | -0.461 | 0.06756 | -0.025 | -6.817
-10 | -0.435 | 0.06033 | -0.028 | -7.217
-9.5 | -0.414 | 0.05075 | -0.033 | -8.163
-9 | -0.376 | 0.06121 | -0.023 | -6.15
-8.5 | -0.35 | 0.05442 | -0.026 | -6.434
-8 | -0.359 | 0.02222 | -0.044 | -16.148
-7.5 | -0.294 | 0.05027 | -0.024 | -5.846
-7 | -0.267 | 0.0453 | -0.027 | -5.896
-6.5 | -0.378 | 0.04084 | -0.03 | -9.261
-6 | -0.456 | 0.00538 | -0.053 | -84.74
-5.5 | -0.417 | 0.00512 | -0.054 | -81.471
-5 | -0.366 | 0.00492 | -0.054 | -74.267
-4.5 | -0.307 | 0.00475 | -0.055 | -64.591
-4 | -0.243 | 0.00463 | -0.056 | -52.554
-3.5 | -0.178 | 0.00455 | -0.056 | -39.067
-3 | -0.11 | 0.00446 | -0.057 | -24.707
-2.5 | -0.042 | 0.00427 | -0.057 | -9.803
-2 | 0.027 | 0.00402 | -0.058 | 6.705
-1.5 | 0.096 | 0.00386 | -0.059 | 24.895
-1 | 0.165 | 0.00358 | -0.059 | 46.185
-0.5 | 0.234 | 0.00351 | -0.06 | 66.71
0 | 0.304 | 0.00352 | -0.06 | 86.342
0.5 | 0.373 | 0.00354 | -0.061 | 105.221
1 | 0.442 | 0.00359 | -0.061 | 122.88
1.5 | 0.511 | 0.00366 | -0.062 | 139.453
2 | 0.579 | 0.00373 | -0.063 | 155.308
2.5 | 0.648 | 0.00379 | -0.063 | 170.858
3 | 0.716 | 0.00396 | -0.064 | 180.848
3.5 | 0.783 | 0.00404 | -0.064 | 193.709
4 | 0.849 | 0.0042 | -0.065 | 202.236
4.5 | 0.913 | 0.00501 | -0.065 | 182.032
5 | 0.974 | 0.00546 | -0.066 | 178.305
5.5 | 1.032 | 0.00584 | -0.067 | 176.713
6 | 1.082 | 0.0063 | -0.067 | 171.691
6.5 | 1.123 | 0.00672 | -0.068 | 167.165
7 | 1.147 | 0.013 | -0.068 | 88.259
7.5 | 1.143 | 0.01423 | -0.069 | 80.332
8 | 1.066 | 0.01591 | -0.069 | 67.014
8.5 | 0.715 | 0.01842 | -0.068 | 38.825
9 | 0.753 | 0.01798 | -0.069 | 41.86
9.5 | 0.654 | 0.06075 | -0.044 | 10.767
10 | 0.8 | 0.02189 | -0.068 | 36.549
10.5 | 0.71 | 0.06695 | -0.045 | 10.603
11 | 0.726 | 0.08037 | -0.036 | 9.032
11.5 | 0.752 | 0.08886 | -0.036 | 8.467
12 | 0.779 | 0.09215 | -0.037 | 8.455
12.5 | 0.807 | 0.09528 | -0.038 | 8.467
13 | 0.837 | 0.09901 | -0.042 | 8.455
13.5 | 0.867 | 0.10524 | -0.044 | 8.235
14 | 0.89 | 0.10781 | -0.042 | 8.257
14.5 | 0.917 | 0.10983 | -0.043 | 8.348
15 | 0.947 | 0.11522 | -0.045 | 8.218
15.5 | 0.977 | 0.11754 | -0.047 | 8.312
16 | 1.011 | 0.11993 | -0.051 | 8.434
16.5 | 1.04 | 0.12594 | -0.052 | 8.259
17 | 1.059 | 0.14243 | -0.05 | 7.437
17.5 | 1.082 | 0.138 | -0.049 | 7.842
18 | 1.111 | 0.14148 | -0.05 | 7.85
18.5 | 1.142 | 0.14327 | -0.052 | 7.972
19 | 1.176 | 0.14459 | -0.055 | 8.135
19.5 | 1.213 | 0.14219 | -0.058 | 8.531
20 | 1.246 | 0.14283 | -0.059 | 8.721

## 80. Re 5M Mach 0.50 (2)
BIGFOIL.COM POLAR EXPORT
SB98 VM5 mid
SB98 VM5 mid |  |  |  | Cl Max: | 1.3721 | at alpha= | 9 | deg
XFOIL ncrit=9 |  |  |  | L/D Max: | 127.456 | at alpha= | 3.5 | deg
Re: | 5000000 |  |  | Cd Min: | 0.26912 | at alpha= | -20 | deg
Mach: | 0.5 |  |  | Cl=0 at alpha= | -2.1649 | deg
|  |  |  | @ Cl=0.1, Cd= | 0.0056281
|  |  |  | @ Cl=0.4, Cd= | 0.0046618
|  |  |  | @ Cl=0.6, Cd= | 0.0051459
alpha (deg) | Cl | Cd | Cm | Cl/Cd
-20 | -0.7841 | 0.26912 | 0.0569 | -2.9136
-19.5 | -0.7622 | 0.26101 | 0.0519 | -2.9202
-19 | -0.7403 | 0.25242 | 0.0468 | -2.9328
-18.5 | -0.719 | 0.24375 | 0.0419 | -2.9497
-18 | -0.698 | 0.23508 | 0.037 | -2.9692
-17.5 | -0.6778 | 0.22619 | 0.0323 | -2.9966
-17 | -0.6586 | 0.21666 | 0.0274 | -3.0398
-16.5 | -0.6395 | 0.20825 | 0.0228 | -3.0708
-16 | -0.6189 | 0.20081 | 0.0187 | -3.082
-15.5 | -0.5996 | 0.19276 | 0.0145 | -3.1106
-15 | -0.5818 | 0.18424 | 0.0103 | -3.1578
-14.5 | -0.5661 | 0.17541 | 0.0062 | -3.2273
-14 | -0.5531 | 0.16605 | 0.002 | -3.3309
-13.5 | -0.5417 | 0.15651 | -0.0021 | -3.4611
-13 | -0.5312 | 0.14763 | -0.0061 | -3.5982
-12.5 | -0.5188 | 0.13952 | -0.0096 | -3.7185
-12 | -0.5098 | 0.13088 | -0.0133 | -3.8952
-11.5 | -0.5057 | 0.12145 | -0.0173 | -4.1639
-11 | -0.5083 | 0.11105 | -0.0217 | -4.5772
-10.5 | -0.5151 | 0.1004 | -0.0266 | -5.1305
-10 | -0.5289 | 0.08908 | -0.0326 | -5.9374
-9.5 | -0.5382 | 0.07897 | -0.0382 | -6.8152
-9 | -0.5523 | 0.06844 | -0.0446 | -8.0698
-8.5 | -0.5721 | 0.05706 | -0.0525 | -10.0263
-8 | -0.5834 | 0.04039 | -0.075 | -14.4442
-7.5 | -0.592 | 0.0284 | -0.0835 | -20.8451
-7 | -0.5994 | 0.01788 | -0.0822 | -33.5235
-6 | -0.5128 | 0.0088 | -0.0741 | -58.2727
-5.5 | -0.4462 | 0.00788 | -0.0713 | -56.6244
-5 | -0.3784 | 0.0073 | -0.0691 | -51.8356
-4.5 | -0.3104 | 0.00694 | -0.0673 | -44.7262
-4 | -0.2431 | 0.00666 | -0.0659 | -36.5015
-3.5 | -0.1762 | 0.00647 | -0.0647 | -27.2334
-3 | -0.1097 | 0.00628 | -0.0637 | -17.4682
-2.5 | -0.0437 | 0.00611 | -0.0629 | -7.1522
-2 | 0.0215 | 0.00592 | -0.0622 | 3.6318
-1.5 | 0.0862 | 0.00568 | -0.0616 | 15.1761
-1 | 0.15 | 0.00544 | -0.0609 | 27.5735
-0.5 | 0.2134 | 0.00512 | -0.0603 | 41.6797
0 | 0.2762 | 0.00482 | -0.0596 | 57.3029
0.5 | 0.3404 | 0.00468 | -0.0591 | 72.735
1 | 0.4059 | 0.00466 | -0.0588 | 87.103
1.5 | 0.4714 | 0.00474 | -0.0584 | 99.4515
2 | 0.5365 | 0.00491 | -0.0578 | 109.2668
2.5 | 0.6011 | 0.00515 | -0.0571 | 116.7184
3 | 0.6669 | 0.00539 | -0.0564 | 123.7291
3.5 | 0.7316 | 0.00574 | -0.0554 | 127.4564
4 | 0.7915 | 0.0065 | -0.0536 | 121.7692
4.5 | 0.8507 | 0.00733 | -0.0515 | 116.0573
5 | 0.9146 | 0.00784 | -0.0497 | 116.6582
6 | 1.0493 | 0.00875 | -0.0466 | 119.92
6.5 | 1.1177 | 0.00941 | -0.0447 | 118.7779
7 | 1.1816 | 0.0101 | -0.0415 | 116.9901
7.5 | 1.2449 | 0.0109 | -0.0377 | 114.211
8 | 1.3043 | 0.01197 | -0.0329 | 108.9641
8.5 | 1.3543 | 0.01357 | -0.0265 | 99.801
9 | 1.3721 | 0.01629 | -0.0162 | 84.2296
9.5 | 1.3632 | 0.0208 | -0.0061 | 65.5385
10 | 1.3419 | 0.02745 | 0 | 48.8852
10.5 | 1.3086 | 0.03645 | 0.0015 | 35.9012
11 | 1.2706 | 0.04714 | -0.0006 | 26.9538
11.5 | 1.2328 | 0.05886 | -0.0051 | 20.9446
12 | 1.1962 | 0.07139 | -0.011 | 16.7558
12.5 | 1.162 | 0.08448 | -0.0177 | 13.7547
13 | 1.1304 | 0.09789 | -0.0245 | 11.5477
13.5 | 1.1019 | 0.11134 | -0.0313 | 9.8967
14 | 1.0769 | 0.12475 | -0.038 | 8.6325

## 81. Re 6M Mach 0.00 (1)
BIGFOIL.COM POLAR EXPORT
SB98 VM5 mid
SB98 VM5 mid |  |  |  | Cl Max: | 1.318 | at alpha= | 11.5 | deg
JavaFoil+Calcfoil stall+Eppler ext transition |  |  |  | L/D Max: | 181.854 | at alpha= | 4.5 | deg
Re: | 6000000 |  |  | Cd Min: | 0.00368 | at alpha= | 0.5 | deg
Mach: | 0 |  |  | Cl=0 at alpha= | -2.1949 | deg
|  |  |  | @ Cl=0.1, Cd= | 0.0038948
|  |  |  | @ Cl=0.4, Cd= | 0.0037315
|  |  |  | @ Cl=0.6, Cd= | 0.003918
alpha (deg) | Cl | Cd | Cm | Cl/Cd
-15.5 | -0.611 | 0.1072 | -0.02 | -5.697
-15 | -0.625 | 0.10098 | -0.021 | -6.19
-14.5 | -0.638 | 0.09483 | -0.021 | -6.727
-14 | -0.649 | 0.08871 | -0.022 | -7.317
-13.5 | -0.659 | 0.08228 | -0.023 | -8.006
-13 | -0.672 | 0.07093 | -0.026 | -9.475
-12.5 | -0.669 | 0.07143 | -0.025 | -9.365
-12 | -0.673 | 0.06325 | -0.027 | -10.649
-11.5 | -0.69 | 0.04629 | -0.031 | -14.909
-11 | -0.765 | 0.01399 | -0.04 | -54.672
-10.5 | -0.78 | 0.01073 | -0.042 | -72.739
-10 | -0.76 | 0.00653 | -0.042 | -116.332
-9.5 | -0.734 | 0.00617 | -0.043 | -119.05
-9 | -0.704 | 0.00593 | -0.043 | -118.788
-8.5 | -0.67 | 0.00575 | -0.044 | -116.43
-8 | -0.629 | 0.00553 | -0.044 | -113.747
-7.5 | -0.585 | 0.00538 | -0.045 | -108.701
-7 | -0.538 | 0.00522 | -0.045 | -103.149
-6.5 | -0.488 | 0.00508 | -0.046 | -96.12
-6 | -0.437 | 0.00498 | -0.046 | -87.702
-5.5 | -0.383 | 0.0049 | -0.047 | -78.197
-5 | -0.328 | 0.00481 | -0.047 | -68.178
-4.5 | -0.271 | 0.00471 | -0.048 | -57.561
-4 | -0.213 | 0.00468 | -0.048 | -45.586
-3.5 | -0.155 | 0.00458 | -0.049 | -33.8
-3 | -0.096 | 0.00443 | -0.049 | -21.599
-2.5 | -0.036 | 0.00425 | -0.05 | -8.54
-2 | 0.023 | 0.0041 | -0.05 | 5.701
-1.5 | 0.083 | 0.00396 | -0.051 | 21.037
-1 | 0.143 | 0.00373 | -0.051 | 38.354
-0.5 | 0.203 | 0.00369 | -0.052 | 54.944
0 | 0.263 | 0.00369 | -0.052 | 71.407
0.5 | 0.323 | 0.00368 | -0.053 | 87.788
1 | 0.383 | 0.00372 | -0.053 | 102.922
1.5 | 0.442 | 0.00376 | -0.054 | 117.533
2 | 0.502 | 0.00382 | -0.054 | 131.598
2.5 | 0.562 | 0.00386 | -0.055 | 145.403
3 | 0.621 | 0.00395 | -0.055 | 157.236
3.5 | 0.68 | 0.00401 | -0.056 | 169.352
4 | 0.738 | 0.0041 | -0.056 | 179.959
4.5 | 0.795 | 0.00437 | -0.057 | 181.854
5 | 0.852 | 0.00499 | -0.057 | 170.786
5.5 | 0.907 | 0.0053 | -0.058 | 171.23
6 | 0.96 | 0.00553 | -0.058 | 173.714
6.5 | 1.012 | 0.00588 | -0.059 | 172.225
7 | 1.061 | 0.00614 | -0.059 | 172.777
7.5 | 1.108 | 0.00632 | -0.06 | 175.434
8 | 1.152 | 0.00654 | -0.06 | 176.075
8.5 | 1.192 | 0.00686 | -0.061 | 173.676
9 | 1.226 | 0.00711 | -0.061 | 172.342
9.5 | 1.255 | 0.00734 | -0.062 | 170.861
10 | 1.279 | 0.00757 | -0.062 | 168.993
10.5 | 1.297 | 0.00803 | -0.062 | 161.538
11 | 1.31 | 0.01175 | -0.063 | 111.544
11.5 | 1.318 | 0.0125 | -0.063 | 105.474
12 | 1.308 | 0.0158 | -0.063 | 82.769
12.5 | 1.297 | 0.01698 | -0.063 | 76.405
13 | 1.281 | 0.0183 | -0.063 | 70.014
13.5 | 1.256 | 0.02039 | -0.063 | 61.574
14 | 1.227 | 0.02273 | -0.063 | 53.979
14.5 | 1.19 | 0.02654 | -0.062 | 44.846
15 | 1.138 | 0.03524 | -0.061 | 32.28
15.5 | 1.093 | 0.04308 | -0.06 | 25.376
16 | 1.043 | 0.05472 | -0.058 | 19.059
16.5 | 0.991 | 0.06966 | -0.055 | 14.231

## 82. Re 6M Mach 0.00 (2)
BIGFOIL.COM POLAR EXPORT
SB98 VM5 mid
SB98 VM5 mid |  |  |  | Cl Max: | 1.8303 | at alpha= | 18.5 | deg
XFOIL ncrit=9 |  |  |  | L/D Max: | 124.255 | at alpha= | 7.5 | deg
Re: | 6000000 |  |  | Cd Min: | 0.05566 | at alpha= | 20 | deg
Mach: | 0 |  |  | Cl=0 at alpha= | -2.194 | deg
|  |  |  | @ Cl=0.1, Cd= | 0.0051725
|  |  |  | @ Cl=0.4, Cd= | 0.0044372
|  |  |  | @ Cl=0.6, Cd= | 0.0051497
alpha (deg) | Cl | Cd | Cm | Cl/Cd
-19.5 | -1.5 | 0.05018 | -0.0578 | -29.8924
-19 | -1.5324 | 0.0391 | -0.0649 | -39.1918
-18.5 | -1.5401 | 0.03256 | -0.0679 | -47.3004
-18 | -1.5361 | 0.02816 | -0.0687 | -54.549
-17.5 | -1.5263 | 0.02509 | -0.0675 | -60.833
-17 | -1.5113 | 0.02307 | -0.0643 | -65.5093
-16.5 | -1.4831 | 0.02149 | -0.0619 | -69.0135
-16 | -1.4498 | 0.02014 | -0.0598 | -71.9861
-15.5 | -1.415 | 0.01895 | -0.0574 | -74.6702
-15 | -1.3789 | 0.01789 | -0.055 | -77.0766
-14.5 | -1.3467 | 0.01642 | -0.0519 | -82.0158
-14 | -1.311 | 0.01521 | -0.0491 | -86.1933
-13.5 | -1.2726 | 0.01426 | -0.0464 | -89.2426
-13 | -1.2216 | 0.01339 | -0.0463 | -91.2323
-12.5 | -1.1633 | 0.01259 | -0.0476 | -92.3987
-12 | -1.1037 | 0.01186 | -0.0491 | -93.0607
-11.5 | -1.0435 | 0.01118 | -0.0507 | -93.3363
-11 | -0.9823 | 0.01058 | -0.0524 | -92.845
-10.5 | -0.9236 | 0.01003 | -0.0534 | -92.0837
-10 | -0.8657 | 0.00933 | -0.0543 | -92.7867
-9.5 | -0.8024 | 0.00872 | -0.0563 | -92.0183
-9 | -0.7408 | 0.00825 | -0.0578 | -89.7939
-8.5 | -0.6853 | 0.0079 | -0.0578 | -86.7468
-8 | -0.6315 | 0.00761 | -0.0575 | -82.9829
-7.5 | -0.579 | 0.00727 | -0.0568 | -79.6424
-7 | -0.5261 | 0.00703 | -0.0562 | -74.8364
-6.5 | -0.4723 | 0.00684 | -0.0558 | -69.0497
-6 | -0.4181 | 0.00662 | -0.0554 | -63.1571
-5.5 | -0.3636 | 0.00643 | -0.0551 | -56.5474
-5 | -0.3087 | 0.00628 | -0.0549 | -49.1561
-4.5 | -0.2539 | 0.00614 | -0.0547 | -41.3518
-4 | -0.199 | 0.00601 | -0.0544 | -33.1115
-3 | -0.0887 | 0.00574 | -0.0541 | -15.453
-2.5 | -0.0336 | 0.0056 | -0.0539 | -6
-2 | 0.0213 | 0.00544 | -0.0537 | 3.9154
-1.5 | 0.0762 | 0.00526 | -0.0535 | 14.4867
-1 | 0.1306 | 0.00506 | -0.0532 | 25.8103
-0.5 | 0.1846 | 0.0048 | -0.0529 | 38.4583
0 | 0.2384 | 0.00456 | -0.0526 | 52.2807
0.5 | 0.2927 | 0.00442 | -0.0523 | 66.2217
1 | 0.3477 | 0.00438 | -0.0522 | 79.3836
1.5 | 0.4026 | 0.00444 | -0.052 | 90.6757
2 | 0.4568 | 0.00463 | -0.0517 | 98.6609
2.5 | 0.5117 | 0.00478 | -0.0515 | 107.0502
3 | 0.566 | 0.00498 | -0.0512 | 113.6546
3.5 | 0.6201 | 0.00525 | -0.051 | 118.1143
4.5 | 0.7235 | 0.00628 | -0.0497 | 115.207
5 | 0.7758 | 0.0067 | -0.0492 | 115.791
6 | 0.8774 | 0.00724 | -0.0473 | 121.1878
6.5 | 0.9498 | 0.00765 | -0.0514 | 124.1569
7 | 1.0002 | 0.00805 | -0.0505 | 124.2484
7.5 | 1.0512 | 0.00846 | -0.0497 | 124.2553
8 | 1.1023 | 0.00888 | -0.049 | 124.1329
8.5 | 1.1531 | 0.00934 | -0.0483 | 123.4582
9 | 1.2039 | 0.00979 | -0.0476 | 122.9724
9.5 | 1.254 | 0.0103 | -0.0469 | 121.7476
10 | 1.3038 | 0.0108 | -0.0462 | 120.7222
10.5 | 1.3519 | 0.01143 | -0.0452 | 118.2765
11 | 1.4009 | 0.01196 | -0.0444 | 117.1321
11.5 | 1.4485 | 0.01257 | -0.0434 | 115.2347
12 | 1.4941 | 0.01331 | -0.0422 | 112.2539
12.5 | 1.5383 | 0.01408 | -0.0407 | 109.2543
13 | 1.582 | 0.01479 | -0.0393 | 106.9642
13.5 | 1.6235 | 0.01559 | -0.0375 | 104.1373
14 | 1.6614 | 0.01651 | -0.0353 | 100.6299
14.5 | 1.6915 | 0.01757 | -0.0318 | 96.2721
15 | 1.7151 | 0.01893 | -0.0275 | 90.6022
15.5 | 1.7399 | 0.02029 | -0.024 | 85.7516
16 | 1.7632 | 0.02187 | -0.0208 | 80.6219
16.5 | 1.7836 | 0.02381 | -0.0178 | 74.9097
17 | 1.8013 | 0.02617 | -0.0153 | 68.8307
17.5 | 1.8152 | 0.02906 | -0.0132 | 62.4639
18 | 1.825 | 0.0326 | -0.0116 | 55.9816
18.5 | 1.8303 | 0.03687 | -0.0106 | 49.642
19 | 1.8294 | 0.04204 | -0.0101 | 43.5157
19.5 | 1.8227 | 0.04825 | -0.0105 | 37.7762
20 | 1.8095 | 0.05566 | -0.0117 | 32.5099

## 83. Re 6M Mach 0.10 (1)
BIGFOIL.COM POLAR EXPORT
SB98 VM5 mid
SB98 VM5 mid |  |  |  | Cl Max: | 1.309 | at alpha= | 11.5 | deg
JavaFoil+Calcfoil stall+Eppler ext transition |  |  |  | L/D Max: | 182.076 | at alpha= | 4.5 | deg
Re: | 6000000 |  |  | Cd Min: | 0.00366 | at alpha= | 0 | deg
Mach: | 0.1 |  |  | Cl=0 at alpha= | -2.1917 | deg
|  |  |  | @ Cl=0.1, Cd= | 0.0038813
|  |  |  | @ Cl=0.4, Cd= | 0.003715
|  |  |  | @ Cl=0.6, Cd= | 0.003892
alpha (deg) | Cl | Cd | Cm | Cl/Cd
-15.5 | -0.574 | 0.10927 | -0.02 | -5.256
-15 | -0.592 | 0.10347 | -0.02 | -5.723
-14.5 | -0.608 | 0.09691 | -0.021 | -6.275
-14 | -0.622 | 0.09095 | -0.021 | -6.844
-13.5 | -0.637 | 0.08245 | -0.023 | -7.726
-13 | -0.649 | 0.0749 | -0.025 | -8.661
-12.5 | -0.65 | 0.0746 | -0.024 | -8.713
-12 | -0.656 | 0.06728 | -0.026 | -9.744
-11.5 | -0.663 | 0.05654 | -0.029 | -11.734
-11 | -0.729 | 0.02037 | -0.038 | -35.8
-10.5 | -0.757 | 0.01169 | -0.041 | -64.738
-10 | -0.755 | 0.0066 | -0.042 | -114.388
-9.5 | -0.732 | 0.00948 | -0.043 | -77.206
-9 | -0.703 | 0.00597 | -0.043 | -117.83
-8.5 | -0.67 | 0.0057 | -0.044 | -117.511
-8 | -0.63 | 0.00556 | -0.044 | -113.224
-7.5 | -0.586 | 0.00536 | -0.045 | -109.45
-7 | -0.539 | 0.00524 | -0.045 | -102.918
-6.5 | -0.49 | 0.00509 | -0.046 | -96.289
-6 | -0.438 | 0.00495 | -0.046 | -88.597
-5.5 | -0.385 | 0.00488 | -0.047 | -78.838
-5 | -0.329 | 0.00476 | -0.047 | -69.086
-4.5 | -0.272 | 0.00472 | -0.048 | -57.741
-4 | -0.214 | 0.00469 | -0.048 | -45.749
-3.5 | -0.156 | 0.00459 | -0.049 | -33.899
-3 | -0.096 | 0.00443 | -0.049 | -21.707
-2.5 | -0.037 | 0.00422 | -0.05 | -8.65
-2 | 0.023 | 0.0041 | -0.05 | 5.734
-1.5 | 0.084 | 0.00394 | -0.051 | 21.225
-1 | 0.144 | 0.00372 | -0.051 | 38.614
-0.5 | 0.204 | 0.00369 | -0.052 | 55.256
0 | 0.264 | 0.00366 | -0.052 | 72.35
0.5 | 0.325 | 0.00368 | -0.053 | 88.162
1 | 0.385 | 0.0037 | -0.053 | 103.848
1.5 | 0.445 | 0.00376 | -0.054 | 118.26
2 | 0.505 | 0.00378 | -0.054 | 133.372
2.5 | 0.564 | 0.00385 | -0.055 | 146.657
3 | 0.624 | 0.00392 | -0.055 | 159.214
3.5 | 0.683 | 0.00402 | -0.056 | 169.763
4 | 0.741 | 0.00412 | -0.056 | 179.983
4.5 | 0.799 | 0.00439 | -0.057 | 182.076
5 | 0.856 | 0.00498 | -0.057 | 171.949
5.5 | 0.911 | 0.00528 | -0.058 | 172.639
6 | 0.965 | 0.00556 | -0.058 | 173.406
6.5 | 1.016 | 0.00586 | -0.059 | 173.484
7 | 1.066 | 0.00612 | -0.059 | 174.126
7.5 | 1.112 | 0.00636 | -0.06 | 174.925
8 | 1.156 | 0.00659 | -0.06 | 175.341
8.5 | 1.195 | 0.00691 | -0.061 | 172.841
9 | 1.228 | 0.00716 | -0.061 | 171.422
9.5 | 1.256 | 0.00741 | -0.062 | 169.436
10 | 1.278 | 0.00764 | -0.062 | 167.293
10.5 | 1.295 | 0.00811 | -0.063 | 159.592
11 | 1.305 | 0.0119 | -0.063 | 109.666
11.5 | 1.309 | 0.01267 | -0.064 | 103.328
12 | 1.294 | 0.01617 | -0.063 | 79.998
12.5 | 1.279 | 0.01739 | -0.064 | 73.541
13 | 1.257 | 0.01902 | -0.063 | 66.072
13.5 | 1.223 | 0.02192 | -0.063 | 55.797
14 | 1.192 | 0.02408 | -0.063 | 49.504
14.5 | 1.149 | 0.02872 | -0.062 | 40.018
15 | 1.086 | 0.04063 | -0.06 | 26.724
15.5 | 1.034 | 0.05102 | -0.058 | 20.274
16 | 0.978 | 0.06603 | -0.056 | 14.813
16.5 | 0.909 | 0.0939 | -0.05 | 9.683

## 84. Re 6M Mach 0.10 (2)
BIGFOIL.COM POLAR EXPORT
SB98 VM5 mid
SB98 VM5 mid |  |  |  | Cl Max: | 1.8131 | at alpha= | 18 | deg
XFOIL ncrit=9 |  |  |  | L/D Max: | 124.213 | at alpha= | 6.5 | deg
Re: | 6000000 |  |  | Cd Min: | 0.06444 | at alpha= | 20 | deg
Mach: | 0.1 |  |  | Cl=0 at alpha= | -2.1933 | deg
|  |  |  | @ Cl=0.1, Cd= | 0.0051712
|  |  |  | @ Cl=0.4, Cd= | 0.0044448
|  |  |  | @ Cl=0.6, Cd= | 0.0051427
alpha (deg) | Cl | Cd | Cm | Cl/Cd
-18.5 | -1.4662 | 0.04503 | -0.0635 | -32.5605
-18 | -1.489 | 0.03567 | -0.0693 | -41.7438
-17.5 | -1.4933 | 0.02988 | -0.0713 | -49.9766
-17 | -1.4883 | 0.02607 | -0.0707 | -57.0886
-16.5 | -1.4772 | 0.02365 | -0.0673 | -62.4609
-16 | -1.4507 | 0.02184 | -0.0645 | -66.424
-15.5 | -1.4187 | 0.02031 | -0.0618 | -69.8523
-15 | -1.3847 | 0.01899 | -0.059 | -72.9173
-14.5 | -1.3488 | 0.01784 | -0.0561 | -75.6054
-14 | -1.3149 | 0.0164 | -0.0529 | -80.1768
-13.5 | -1.2804 | 0.01502 | -0.0495 | -85.2463
-13 | -1.2335 | 0.01397 | -0.0483 | -88.2963
-12.5 | -1.1747 | 0.01305 | -0.0494 | -90.0153
-12 | -1.1144 | 0.01223 | -0.0508 | -91.1202
-11.5 | -1.0534 | 0.01148 | -0.0521 | -91.7596
-11 | -0.9915 | 0.01081 | -0.0537 | -91.7206
-10.5 | -0.9318 | 0.01021 | -0.0546 | -91.2635
-10 | -0.8727 | 0.00961 | -0.0554 | -90.8117
-9.5 | -0.8091 | 0.00886 | -0.0573 | -91.3205
-9 | -0.7468 | 0.00835 | -0.0587 | -89.4371
-8.5 | -0.6909 | 0.00798 | -0.0586 | -86.5789
-8 | -0.6365 | 0.00767 | -0.0582 | -82.9857
-7.5 | -0.5834 | 0.00735 | -0.0575 | -79.3741
-7 | -0.5301 | 0.00707 | -0.0568 | -74.9788
-6.5 | -0.4758 | 0.00688 | -0.0563 | -69.157
-6 | -0.4211 | 0.00666 | -0.0559 | -63.2282
-5.5 | -0.3662 | 0.00645 | -0.0556 | -56.7752
-5 | -0.3109 | 0.00631 | -0.0553 | -49.271
-4.5 | -0.2557 | 0.00616 | -0.055 | -41.5097
-4 | -0.2004 | 0.00602 | -0.0548 | -33.289
-3.5 | -0.1448 | 0.0059 | -0.0546 | -24.5424
-3 | -0.0893 | 0.00576 | -0.0544 | -15.5035
-2.5 | -0.0338 | 0.00561 | -0.0542 | -6.025
-2 | 0.0213 | 0.00546 | -0.0539 | 3.9011
-1.5 | 0.0766 | 0.00527 | -0.0538 | 14.5351
-0.5 | 0.1856 | 0.00481 | -0.0532 | 38.5863
0 | 0.2396 | 0.00457 | -0.0528 | 52.4289
0.5 | 0.2943 | 0.00443 | -0.0526 | 66.4334
1 | 0.3496 | 0.00439 | -0.0524 | 79.6355
1.5 | 0.4048 | 0.00445 | -0.0522 | 90.9663
2 | 0.4593 | 0.00464 | -0.0519 | 98.9871
2.5 | 0.5146 | 0.0048 | -0.0517 | 107.2083
3 | 0.5693 | 0.00499 | -0.0514 | 114.0882
3.5 | 0.6236 | 0.00526 | -0.0511 | 118.5551
4 | 0.6762 | 0.00574 | -0.0506 | 117.8049
5 | 0.7803 | 0.00673 | -0.0492 | 115.9435
5.5 | 0.8334 | 0.00707 | -0.0487 | 117.8784
6 | 0.8831 | 0.0073 | -0.0474 | 120.9726
6.5 | 0.9552 | 0.00769 | -0.0513 | 124.2133
7 | 1.006 | 0.00811 | -0.0503 | 124.0444
7.5 | 1.0574 | 0.00853 | -0.0495 | 123.9625
8 | 1.1091 | 0.00895 | -0.0487 | 123.9218
8.5 | 1.1605 | 0.00941 | -0.048 | 123.3262
9 | 1.2114 | 0.0099 | -0.0472 | 122.3636
9.5 | 1.2622 | 0.01039 | -0.0464 | 121.4822
10 | 1.3122 | 0.01093 | -0.0455 | 120.0549
10.5 | 1.3611 | 0.01156 | -0.0444 | 117.7422
11 | 1.4103 | 0.01212 | -0.0435 | 116.3614
11.5 | 1.4579 | 0.01279 | -0.0423 | 113.9875
12 | 1.5029 | 0.01362 | -0.0407 | 110.3451
12.5 | 1.5483 | 0.01433 | -0.0393 | 108.0461
13 | 1.5917 | 0.0151 | -0.0375 | 105.4106
13.5 | 1.6322 | 0.01599 | -0.0354 | 102.0763
14 | 1.6667 | 0.01702 | -0.0323 | 97.926
14.5 | 1.6926 | 0.0183 | -0.028 | 92.4918
15 | 1.7176 | 0.01967 | -0.024 | 87.3208
15.5 | 1.7421 | 0.0212 | -0.0205 | 82.1745
16 | 1.7638 | 0.02306 | -0.0173 | 76.4874
16.5 | 1.7822 | 0.02538 | -0.0144 | 70.2206
17 | 1.7971 | 0.02822 | -0.012 | 63.6818
17.5 | 1.8078 | 0.03172 | -0.0102 | 56.9924
18 | 1.8131 | 0.03602 | -0.009 | 50.3359
18.5 | 1.8125 | 0.04124 | -0.0084 | 43.95
19 | 1.805 | 0.04764 | -0.0087 | 37.8883
19.5 | 1.7905 | 0.05526 | -0.0099 | 32.4014
20 | 1.7674 | 0.06444 | -0.0122 | 27.4271

## 85. Re 6M Mach 0.25 (1)
BIGFOIL.COM POLAR EXPORT
SB98 VM5 mid
SB98 VM5 mid |  |  |  | Cl Max: | 1.261 | at alpha= | 10 | deg
JavaFoil+Calcfoil stall+Eppler ext transition |  |  |  | L/D Max: | 188.896 | at alpha= | 4.5 | deg
Re: | 6000000 |  |  | Cd Min: | 0.00358 | at alpha= | 0 | deg
Mach: | 0.25 |  |  | Cl=0 at alpha= | -2.1967 | deg
|  |  |  | @ Cl=0.1, Cd= | 0.0038358
|  |  |  | @ Cl=0.4, Cd= | 0.0036448
|  |  |  | @ Cl=0.6, Cd= | 0.0038095
alpha (deg) | Cl | Cd | Cm | Cl/Cd
-14.5 | -0.34 | 0.10836 | -0.019 | -3.137
-14 | -0.389 | 0.10148 | -0.019 | -3.83
-13.5 | -0.433 | 0.09619 | -0.02 | -4.5
-13 | -0.472 | 0.08871 | -0.02 | -5.325
-12.5 | -0.507 | 0.08333 | -0.021 | -6.078
-12 | -0.534 | 0.07824 | -0.021 | -6.831
-11.5 | -0.556 | 0.07303 | -0.022 | -7.615
-11 | -0.573 | 0.06637 | -0.024 | -8.636
-10.5 | -0.583 | 0.06039 | -0.026 | -9.658
-10 | -0.678 | 0.01489 | -0.041 | -45.538
-9.5 | -0.705 | 0.01047 | -0.044 | -67.334
-9 | -0.688 | 0.00612 | -0.045 | -112.517
-8.5 | -0.664 | 0.00582 | -0.045 | -114.075
-8 | -0.63 | 0.00563 | -0.046 | -111.827
-7.5 | -0.59 | 0.00542 | -0.046 | -108.971
-7 | -0.546 | 0.00523 | -0.047 | -104.489
-6.5 | -0.498 | 0.00507 | -0.047 | -98.214
-6 | -0.447 | 0.00494 | -0.048 | -90.524
-5.5 | -0.393 | 0.00482 | -0.048 | -81.576
-5 | -0.337 | 0.0047 | -0.049 | -71.628
-4.5 | -0.279 | 0.00464 | -0.049 | -60.162
-4 | -0.22 | 0.00458 | -0.05 | -47.978
-3.5 | -0.16 | 0.00449 | -0.05 | -35.584
-3 | -0.099 | 0.00443 | -0.051 | -22.332
-2.5 | -0.037 | 0.00421 | -0.051 | -8.904
-2 | 0.024 | 0.004 | -0.052 | 6.028
-1.5 | 0.086 | 0.00389 | -0.052 | 22.069
-1 | 0.148 | 0.00365 | -0.053 | 40.502
-0.5 | 0.21 | 0.00361 | -0.053 | 58.079
0 | 0.272 | 0.00358 | -0.054 | 75.883
0.5 | 0.334 | 0.00362 | -0.054 | 92.194
1 | 0.395 | 0.00364 | -0.055 | 108.448
1.5 | 0.457 | 0.0037 | -0.055 | 123.594
2 | 0.519 | 0.00374 | -0.056 | 138.766
2.5 | 0.58 | 0.00378 | -0.056 | 153.328
3 | 0.641 | 0.00387 | -0.057 | 165.681
3.5 | 0.702 | 0.00399 | -0.058 | 176.044
4 | 0.762 | 0.00409 | -0.058 | 186.089
4.5 | 0.82 | 0.00434 | -0.059 | 188.896
5 | 0.878 | 0.00505 | -0.059 | 173.803
5.5 | 0.935 | 0.00526 | -0.06 | 177.628
6 | 0.989 | 0.00558 | -0.06 | 177.182
6.5 | 1.04 | 0.00589 | -0.061 | 176.629
7 | 1.088 | 0.00616 | -0.061 | 176.672
7.5 | 1.133 | 0.00641 | -0.062 | 176.7
8 | 1.174 | 0.00667 | -0.062 | 176.064
8.5 | 1.209 | 0.00703 | -0.063 | 171.885
9 | 1.234 | 0.00733 | -0.063 | 168.376
9.5 | 1.252 | 0.00767 | -0.064 | 163.276
10 | 1.261 | 0.01382 | -0.064 | 91.274
10.5 | 1.261 | 0.0121 | -0.065 | 104.206
11 | 1.24 | 0.01584 | -0.064 | 78.325
11.5 | 1.213 | 0.01714 | -0.064 | 70.763
12 | 1.172 | 0.01894 | -0.064 | 61.905
12.5 | 1.12 | 0.02138 | -0.064 | 52.374
13 | 1.05 | 0.02645 | -0.063 | 39.684
13.5 | 0.949 | 0.04178 | -0.059 | 22.706
14 | 0.812 | 0.08732 | -0.045 | 9.301
14.5 | 0.739 | 0.1023 | -0.04 | 7.224
15 | 0.671 | 0.11109 | -0.038 | 6.038

## 86. Re 6M Mach 0.25 (2)
BIGFOIL.COM POLAR EXPORT
SB98 VM5 mid
SB98 VM5 mid |  |  |  | Cl Max: | 1.7245 | at alpha= | 16 | deg
XFOIL ncrit=9 |  |  |  | L/D Max: | 124.118 | at alpha= | 6.5 | deg
Re: | 6000000 |  |  | Cd Min: | 0.24547 | at alpha= | -20 | deg
Mach: | 0.25 |  |  | Cl=0 at alpha= | -2.1886 | deg
|  |  |  | @ Cl=0.1, Cd= | 0.0052496
|  |  |  | @ Cl=0.4, Cd= | 0.0044719
|  |  |  | @ Cl=0.6, Cd= | 0.0051032
alpha (deg) | Cl | Cd | Cm | Cl/Cd
-20 | -0.7304 | 0.24547 | 0.0483 | -2.9755
-19.5 | -0.7136 | 0.23808 | 0.044 | -2.9973
-19 | -0.6996 | 0.22842 | 0.0393 | -3.0628
-18.5 | -0.6842 | 0.22064 | 0.035 | -3.101
-17.5 | -0.6628 | 0.20112 | 0.0257 | -3.2955
-17 | -0.6513 | 0.19246 | 0.0214 | -3.3841
-16.5 | -0.7346 | 0.15604 | 0.005 | -4.7078
-16 | -0.8162 | 0.12912 | -0.0097 | -6.3213
-15.5 | -0.9215 | 0.10176 | -0.0266 | -9.0556
-15 | -0.9971 | 0.08172 | -0.0393 | -12.2014
-14.5 | -1.1508 | 0.04529 | -0.0672 | -25.4096
-14 | -1.1892 | 0.03342 | -0.0767 | -35.5835
-13.5 | -1.2154 | 0.02749 | -0.0746 | -44.2124
-13 | -1.2168 | 0.0234 | -0.0688 | -52
-12.5 | -1.2102 | 0.01962 | -0.0623 | -61.682
-12 | -1.1674 | 0.01618 | -0.061 | -72.1508
-11.5 | -1.106 | 0.01431 | -0.0613 | -77.2886
-11 | -1.0414 | 0.01296 | -0.0618 | -80.3549
-10 | -0.9143 | 0.0109 | -0.0622 | -83.8807
-9.5 | -0.8451 | 0.01007 | -0.0636 | -83.9225
-9 | -0.7806 | 0.00908 | -0.0642 | -85.9692
-8.5 | -0.722 | 0.0085 | -0.0634 | -84.9412
-8 | -0.6647 | 0.00807 | -0.0624 | -82.3668
-7.5 | -0.6084 | 0.00774 | -0.0613 | -78.6047
-7 | -0.5522 | 0.00738 | -0.0602 | -74.8238
-6.5 | -0.4955 | 0.00708 | -0.0593 | -69.9859
-6 | -0.4381 | 0.00686 | -0.0587 | -63.863
-5.5 | -0.3807 | 0.0066 | -0.058 | -57.6818
-5 | -0.323 | 0.00642 | -0.0576 | -50.3115
-4.5 | -0.2656 | 0.00624 | -0.0571 | -42.5641
-4 | -0.2081 | 0.0061 | -0.0567 | -34.1148
-3.5 | -0.1505 | 0.00596 | -0.0564 | -25.2517
-3 | -0.093 | 0.00584 | -0.056 | -15.9247
-2.5 | -0.0355 | 0.00569 | -0.0558 | -6.239
-2 | 0.0215 | 0.00551 | -0.0555 | 3.902
-1.5 | 0.0783 | 0.00533 | -0.0552 | 14.6904
-1 | 0.135 | 0.00512 | -0.0549 | 26.3672
-0.5 | 0.1909 | 0.00487 | -0.0546 | 39.1992
0 | 0.2467 | 0.00462 | -0.0542 | 53.3983
0.5 | 0.3031 | 0.00446 | -0.0539 | 67.9596
1 | 0.3601 | 0.00443 | -0.0536 | 81.2867
1.5 | 0.4172 | 0.00449 | -0.0534 | 92.9176
2 | 0.4735 | 0.00469 | -0.053 | 100.9595
2.5 | 0.5306 | 0.00484 | -0.0528 | 109.6281
3 | 0.5873 | 0.00504 | -0.0525 | 116.5278
3.5 | 0.6436 | 0.00532 | -0.0521 | 120.9774
4 | 0.6974 | 0.00587 | -0.0513 | 118.8075
4.5 | 0.7504 | 0.00649 | -0.0503 | 115.624
5 | 0.8052 | 0.00692 | -0.0496 | 116.3584
5.5 | 0.8604 | 0.00728 | -0.0489 | 118.1868
6 | 0.9137 | 0.00755 | -0.0477 | 121.0199
6.5 | 0.9855 | 0.00794 | -0.0506 | 124.1184
7 | 1.039 | 0.00838 | -0.0494 | 123.9857
7.5 | 1.0929 | 0.00884 | -0.0482 | 123.6312
8 | 1.1468 | 0.00934 | -0.047 | 122.7837
8.5 | 1.2007 | 0.00985 | -0.0458 | 121.8985
9 | 1.2542 | 0.0104 | -0.0445 | 120.5962
9.5 | 1.3069 | 0.01102 | -0.043 | 118.5935
10 | 1.3589 | 0.01169 | -0.0413 | 116.2447
10.5 | 1.4106 | 0.01238 | -0.0396 | 113.9418
11 | 1.4597 | 0.01324 | -0.0375 | 110.2492
11.5 | 1.5072 | 0.01415 | -0.035 | 106.5159
12 | 1.5532 | 0.01507 | -0.0323 | 103.0657
12.5 | 1.5952 | 0.01613 | -0.029 | 98.8965
13 | 1.6269 | 0.01743 | -0.0242 | 93.3391
13.5 | 1.6502 | 0.01918 | -0.0187 | 86.0375
14 | 1.6753 | 0.02101 | -0.0141 | 79.7382
14.5 | 1.6958 | 0.02338 | -0.0099 | 72.5321
15 | 1.7111 | 0.02646 | -0.0063 | 64.6674
15.5 | 1.721 | 0.0304 | -0.0036 | 56.6118
16 | 1.7245 | 0.03535 | -0.0019 | 48.7836
16.5 | 1.7199 | 0.04154 | -0.0013 | 41.4035
17 | 1.7073 | 0.04907 | -0.0019 | 34.7932
17.5 | 1.6857 | 0.05815 | -0.0039 | 28.9888
18 | 1.6556 | 0.06882 | -0.0073 | 24.057
18.5 | 1.6182 | 0.08098 | -0.0119 | 19.9827
19 | 1.5735 | 0.09471 | -0.0178 | 16.6139
19.5 | 1.5245 | 0.10953 | -0.0248 | 13.9186
20 | 1.4702 | 0.12583 | -0.0333 | 11.684

## 87. Re 6M Mach 0.50 (1)
BIGFOIL.COM POLAR EXPORT
SB98 VM5 mid
SB98 VM5 mid |  |  |  | Cl Max: | 1.252 | at alpha= | 20 | deg
JavaFoil+Calcfoil stall+Eppler ext transition |  |  |  | L/D Max: | 200.634 | at alpha= | 4 | deg
Re: | 6000000 |  |  | Cd Min: | 0.00352 | at alpha= | -0.5 | deg
Mach: | 0.5 |  |  | Cl=0 at alpha= | -2.1957 | deg
|  |  |  | @ Cl=0.1, Cd= | 0.0038325
|  |  |  | @ Cl=0.4, Cd= | 0.0035678
|  |  |  | @ Cl=0.6, Cd= | 0.0037074
alpha (deg) | Cl | Cd | Cm | Cl/Cd
-20 | -0.985 | 0.15809 | -0.025 | -6.231
-19.5 | -0.958 | 0.15216 | -0.025 | -6.297
-19 | -0.931 | 0.14452 | -0.025 | -6.442
-18.5 | -0.903 | 0.14001 | -0.025 | -6.448
-18 | -0.874 | 0.1367 | -0.025 | -6.392
-17.5 | -0.845 | 0.13289 | -0.024 | -6.357
-17 | -0.817 | 0.12795 | -0.024 | -6.385
-16.5 | -0.79 | 0.12243 | -0.024 | -6.452
-16 | -0.763 | 0.1184 | -0.024 | -6.442
-15.5 | -0.736 | 0.11673 | -0.024 | -6.301
-15 | -0.709 | 0.11328 | -0.025 | -6.261
-14.5 | -0.682 | 0.10734 | -0.025 | -6.35
-14 | -0.652 | 0.1056 | -0.024 | -6.176
-13.5 | -0.624 | 0.09893 | -0.023 | -6.307
-13 | -0.597 | 0.09528 | -0.023 | -6.262
-12.5 | -0.57 | 0.09064 | -0.024 | -6.283
-12 | -0.542 | 0.08866 | -0.024 | -6.116
-11.5 | -0.515 | 0.0848 | -0.024 | -6.07
-11 | -0.488 | 0.07428 | -0.025 | -6.566
-10.5 | -0.463 | 0.06566 | -0.027 | -7.044
-10 | -0.439 | 0.05679 | -0.031 | -7.734
-9.5 | -0.449 | 0.02661 | -0.043 | -16.862
-9 | -0.377 | 0.06021 | -0.024 | -6.256
-8.5 | -0.35 | 0.05396 | -0.026 | -6.492
-8 | -0.386 | 0.01184 | -0.049 | -32.565
-7.5 | -0.294 | 0.04977 | -0.025 | -5.909
-7 | -0.268 | 0.0445 | -0.028 | -6.016
-6.5 | -0.401 | 0.02673 | -0.042 | -15.013
-6 | -0.456 | 0.00527 | -0.053 | -86.593
-5.5 | -0.417 | 0.00506 | -0.054 | -82.488
-5 | -0.366 | 0.00483 | -0.054 | -75.703
-4.5 | -0.307 | 0.0047 | -0.055 | -65.226
-4 | -0.243 | 0.00456 | -0.056 | -53.432
-3.5 | -0.178 | 0.00448 | -0.056 | -39.638
-3 | -0.11 | 0.00433 | -0.057 | -25.431
-2.5 | -0.042 | 0.0042 | -0.057 | -9.971
-2 | 0.027 | 0.00401 | -0.058 | 6.721
-1.5 | 0.096 | 0.00384 | -0.059 | 25.011
-1 | 0.165 | 0.00371 | -0.059 | 44.508
-0.5 | 0.234 | 0.00352 | -0.06 | 66.469
0 | 0.304 | 0.00353 | -0.06 | 86.045
0.5 | 0.373 | 0.00356 | -0.061 | 104.663
1 | 0.442 | 0.00358 | -0.061 | 123.507
1.5 | 0.511 | 0.00365 | -0.062 | 139.911
2 | 0.579 | 0.00368 | -0.063 | 157.573
2.5 | 0.648 | 0.00377 | -0.063 | 171.837
3 | 0.716 | 0.00391 | -0.064 | 183.115
3.5 | 0.783 | 0.00398 | -0.064 | 196.604
4 | 0.849 | 0.00423 | -0.065 | 200.634
4.5 | 0.913 | 0.00493 | -0.065 | 185.24
5 | 0.974 | 0.00533 | -0.066 | 182.711
5.5 | 1.032 | 0.00574 | -0.067 | 179.897
6 | 1.082 | 0.00613 | -0.067 | 176.44
6.5 | 1.123 | 0.00654 | -0.068 | 171.766
7 | 1.147 | 0.01261 | -0.068 | 90.961
7.5 | 1.143 | 0.01378 | -0.069 | 82.937
8 | 1.069 | 0.01546 | -0.069 | 69.143
8.5 | 0.719 | 0.01762 | -0.069 | 40.8
9 | 0.754 | 0.01743 | -0.069 | 43.285
9.5 | 0.733 | 0.02938 | -0.064 | 24.936
10 | 0.806 | 0.02064 | -0.069 | 39.03
10.5 | 0.789 | 0.03361 | -0.064 | 23.469
11 | 0.727 | 0.07951 | -0.038 | 9.143
11.5 | 0.753 | 0.08623 | -0.037 | 8.729
12 | 0.779 | 0.08949 | -0.037 | 8.709
12.5 | 0.808 | 0.09235 | -0.04 | 8.754
13 | 0.839 | 0.09694 | -0.043 | 8.659
13.5 | 0.868 | 0.10296 | -0.045 | 8.431
14 | 0.89 | 0.10436 | -0.042 | 8.532
14.5 | 0.917 | 0.11082 | -0.043 | 8.277
15 | 0.949 | 0.11191 | -0.046 | 8.48
15.5 | 0.982 | 0.11396 | -0.05 | 8.62
16 | 1.017 | 0.1144 | -0.053 | 8.891
16.5 | 1.045 | 0.12059 | -0.053 | 8.667
17 | 1.06 | 0.13955 | -0.05 | 7.599
17.5 | 1.082 | 0.13316 | -0.049 | 8.13
18 | 1.115 | 0.13655 | -0.051 | 8.165
18.5 | 1.146 | 0.13861 | -0.053 | 8.269
19 | 1.183 | 0.13702 | -0.056 | 8.631
19.5 | 1.221 | 0.13376 | -0.059 | 9.129
20 | 1.252 | 0.13666 | -0.061 | 9.162

## 88. Re 6M Mach 0.50 (2)
BIGFOIL.COM POLAR EXPORT
SB98 VM5 mid
SB98 VM5 mid |  |  |  | Cl Max: | 1.3891 | at alpha= | 9 | deg
XFOIL ncrit=9 |  |  |  | L/D Max: | 128.699 | at alpha= | 3.5 | deg
Re: | 6000000 |  |  | Cd Min: | 0.26738 | at alpha= | -20 | deg
Mach: | 0.5 |  |  | Cl=0 at alpha= | -2.1636 | deg
|  |  |  | @ Cl=0.1, Cd= | 0.0055478
|  |  |  | @ Cl=0.4, Cd= | 0.0046133
|  |  |  | @ Cl=0.6, Cd= | 0.0050625
alpha (deg) | Cl | Cd | Cm | Cl/Cd
-20 | -0.7848 | 0.26738 | 0.0565 | -2.9351
-19.5 | -0.7625 | 0.26011 | 0.0516 | -2.9315
-19 | -0.7405 | 0.25195 | 0.0466 | -2.9391
-18.5 | -0.719 | 0.2435 | 0.0417 | -2.9528
-18 | -0.6981 | 0.23485 | 0.0369 | -2.9725
-17.5 | -0.6776 | 0.22619 | 0.0321 | -2.9957
-17 | -0.6579 | 0.21714 | 0.0273 | -3.0298
-16.5 | -0.6398 | 0.20772 | 0.0227 | -3.0801
-16 | -0.6219 | 0.19902 | 0.0182 | -3.1248
-15.5 | -0.6027 | 0.19108 | 0.014 | -3.1542
-15 | -0.5848 | 0.18281 | 0.0098 | -3.1989
-14.5 | -0.5686 | 0.17435 | 0.0058 | -3.2613
-14 | -0.5542 | 0.16561 | 0.0018 | -3.3464
-13.5 | -0.544 | 0.1558 | -0.0025 | -3.4917
-13 | -0.5329 | 0.14697 | -0.0063 | -3.6259
-12.5 | -0.5266 | 0.13738 | -0.0105 | -3.8332
-12 | -0.5182 | 0.12878 | -0.0142 | -4.0239
-11.5 | -0.5135 | 0.11959 | -0.0182 | -4.2938
-11 | -0.5143 | 0.10973 | -0.0225 | -4.687
-10.5 | -0.5239 | 0.09867 | -0.0278 | -5.3096
-10 | -0.5367 | 0.08767 | -0.0336 | -6.1218
-9.5 | -0.5573 | 0.07588 | -0.0406 | -7.3445
-9 | -0.5744 | 0.06494 | -0.0477 | -8.8451
-8.5 | -0.5919 | 0.05225 | -0.0583 | -11.3282
-8 | -0.5968 | 0.03605 | -0.0818 | -16.5548
-7 | -0.6091 | 0.01675 | -0.0818 | -36.3642
-6.5 | -0.5786 | 0.01019 | -0.0774 | -56.7812
-6 | -0.517 | 0.0083 | -0.0737 | -62.2892
-5.5 | -0.4489 | 0.00754 | -0.071 | -59.5358
-5 | -0.3802 | 0.0071 | -0.0689 | -53.5493
-4.5 | -0.3122 | 0.00673 | -0.0671 | -46.3893
-4 | -0.2445 | 0.0065 | -0.0657 | -37.6154
-3.5 | -0.1772 | 0.00632 | -0.0646 | -28.038
-3 | -0.1103 | 0.00613 | -0.0637 | -17.9935
-2.5 | -0.044 | 0.00598 | -0.0629 | -7.3579
-2 | 0.0214 | 0.0058 | -0.0622 | 3.6897
-1.5 | 0.0864 | 0.00559 | -0.0616 | 15.4562
-1 | 0.1508 | 0.00539 | -0.0611 | 27.9777
-0.5 | 0.2147 | 0.00512 | -0.0605 | 41.9336
0 | 0.278 | 0.00481 | -0.0599 | 57.7963
0.5 | 0.342 | 0.00464 | -0.0594 | 73.7069
1 | 0.4071 | 0.00461 | -0.059 | 88.308
1.5 | 0.4725 | 0.00467 | -0.0586 | 101.1777
2 | 0.5372 | 0.00485 | -0.058 | 110.7629
2.5 | 0.6022 | 0.00507 | -0.0573 | 118.7771
3 | 0.6678 | 0.00531 | -0.0566 | 125.7627
3.5 | 0.7323 | 0.00569 | -0.0556 | 128.6995
4 | 0.7915 | 0.00652 | -0.0537 | 121.3957
4.5 | 0.8531 | 0.00719 | -0.0519 | 118.6509
5 | 0.9174 | 0.0077 | -0.0502 | 119.1429
5.5 | 0.9821 | 0.00819 | -0.0483 | 119.9145
6 | 1.0466 | 0.00866 | -0.0459 | 120.8545
6.5 | 1.1221 | 0.0091 | -0.0454 | 123.3077
7 | 1.1866 | 0.00976 | -0.0422 | 121.5779
7.5 | 1.2512 | 0.01048 | -0.0386 | 119.3893
8 | 1.3129 | 0.01145 | -0.034 | 114.6638
8.5 | 1.3664 | 0.01291 | -0.0278 | 105.8404
9 | 1.3891 | 0.01552 | -0.0178 | 89.5039
9.5 | 1.3796 | 0.01986 | -0.0069 | 69.4663
10 | 1.3512 | 0.02672 | 0 | 50.5689
10.5 | 1.3173 | 0.03565 | 0.0019 | 36.9509
11 | 1.281 | 0.04609 | 0 | 27.7934
11.5 | 1.2441 | 0.05765 | -0.0043 | 21.5802
12 | 1.2082 | 0.07001 | -0.0101 | 17.2575
12.5 | 1.1746 | 0.08294 | -0.0166 | 14.162
13 | 1.1436 | 0.09614 | -0.0233 | 11.8952
13.5 | 1.1157 | 0.1094 | -0.03 | 10.1984
14 | 1.0916 | 0.12258 | -0.0365 | 8.9052

## 89. Re 7M Mach 0.00 (1)
BIGFOIL.COM POLAR EXPORT
SB98 VM5 mid
SB98 VM5 mid |  |  |  | Cl Max: | 1.318 | at alpha= | 11.5 | deg
JavaFoil+Calcfoil stall+Eppler ext transition |  |  |  | L/D Max: | 179.899 | at alpha= | 8 | deg
Re: | 7000000 |  |  | Cd Min: | 0.00371 | at alpha= | 0 | deg
Mach: | 0 |  |  | Cl=0 at alpha= | -2.1949 | deg
|  |  |  | @ Cl=0.1, Cd= | 0.0039245
|  |  |  | @ Cl=0.4, Cd= | 0.0037315
|  |  |  | @ Cl=0.6, Cd= | 0.0038915
alpha (deg) | Cl | Cd | Cm | Cl/Cd
-15.5 | -0.611 | 0.10594 | -0.021 | -5.772
-15 | -0.627 | 0.09742 | -0.022 | -6.438
-14.5 | -0.641 | 0.0911 | -0.023 | -7.036
-14 | -0.654 | 0.08379 | -0.024 | -7.802
-13.5 | -0.661 | 0.07966 | -0.024 | -8.302
-13 | -0.676 | 0.06723 | -0.027 | -10.06
-12.5 | -0.672 | 0.06846 | -0.026 | -9.822
-12 | -0.68 | 0.05827 | -0.028 | -11.676
-11.5 | -0.728 | 0.02798 | -0.036 | -26.025
-11 | -0.775 | 0.01232 | -0.04 | -62.885
-10.5 | -0.78 | 0.01041 | -0.042 | -74.964
-10 | -0.76 | 0.00645 | -0.042 | -117.785
-9.5 | -0.734 | 0.00608 | -0.043 | -120.835
-9 | -0.704 | 0.00584 | -0.043 | -120.687
-8.5 | -0.67 | 0.00564 | -0.044 | -118.699
-8 | -0.629 | 0.00546 | -0.044 | -115.336
-7.5 | -0.585 | 0.00529 | -0.045 | -110.499
-7 | -0.538 | 0.00515 | -0.045 | -104.485
-6.5 | -0.488 | 0.00505 | -0.046 | -96.819
-6 | -0.437 | 0.00491 | -0.046 | -88.854
-5.5 | -0.383 | 0.00482 | -0.047 | -79.46
-5 | -0.328 | 0.00474 | -0.047 | -69.058
-4.5 | -0.271 | 0.00466 | -0.048 | -58.132
-4 | -0.213 | 0.00461 | -0.048 | -46.318
-3.5 | -0.155 | 0.0045 | -0.049 | -34.433
-3 | -0.096 | 0.00438 | -0.049 | -21.864
-2.5 | -0.036 | 0.00427 | -0.05 | -8.503
-2 | 0.023 | 0.00407 | -0.05 | 5.737
-1.5 | 0.083 | 0.00395 | -0.051 | 21.038
-1 | 0.143 | 0.00386 | -0.051 | 37.102
-0.5 | 0.203 | 0.00372 | -0.052 | 54.616
0 | 0.263 | 0.00371 | -0.052 | 70.986
0.5 | 0.323 | 0.00373 | -0.053 | 86.697
1 | 0.383 | 0.00372 | -0.053 | 102.805
1.5 | 0.442 | 0.00376 | -0.054 | 117.733
2 | 0.502 | 0.00378 | -0.054 | 132.665
2.5 | 0.562 | 0.00384 | -0.055 | 146.249
3 | 0.621 | 0.00392 | -0.055 | 158.306
3.5 | 0.68 | 0.004 | -0.056 | 169.946
4 | 0.738 | 0.00415 | -0.056 | 177.823
4.5 | 0.795 | 0.00474 | -0.057 | 167.883
5 | 0.852 | 0.00502 | -0.057 | 169.493
5.5 | 0.907 | 0.00521 | -0.058 | 174.183
6 | 0.96 | 0.00544 | -0.058 | 176.525
6.5 | 1.012 | 0.00575 | -0.059 | 176.005
7 | 1.061 | 0.00602 | -0.059 | 176.39
7.5 | 1.108 | 0.00619 | -0.06 | 179.064
8 | 1.152 | 0.0064 | -0.06 | 179.899
8.5 | 1.192 | 0.00672 | -0.061 | 177.389
9 | 1.226 | 0.00698 | -0.061 | 175.599
9.5 | 1.255 | 0.00723 | -0.062 | 173.5
10 | 1.279 | 0.00753 | -0.062 | 169.864
10.5 | 1.297 | 0.00782 | -0.062 | 165.881
11 | 1.31 | 0.01139 | -0.063 | 115.107
11.5 | 1.318 | 0.01209 | -0.063 | 108.993
12 | 1.314 | 0.01528 | -0.064 | 86.016
12.5 | 1.3 | 0.01638 | -0.064 | 79.34
13 | 1.285 | 0.01755 | -0.064 | 73.194
13.5 | 1.26 | 0.01949 | -0.063 | 64.646
14 | 1.232 | 0.02159 | -0.063 | 57.046
14.5 | 1.196 | 0.02501 | -0.063 | 47.808
15 | 1.145 | 0.0325 | -0.061 | 35.25
15.5 | 1.102 | 0.03942 | -0.06 | 27.953
16 | 1.053 | 0.04941 | -0.059 | 21.317
16.5 | 1.002 | 0.06259 | -0.057 | 16.016

## 90. Re 7M Mach 0.00 (2)
BIGFOIL.COM POLAR EXPORT
SB98 VM5 mid
SB98 VM5 mid |  |  |  | Cl Max: | 1.851 | at alpha= | 18.5 | deg
XFOIL ncrit=9 |  |  |  | L/D Max: | 127.529 | at alpha= | 8 | deg
Re: | 7000000 |  |  | Cd Min: | 0.0531 | at alpha= | 20 | deg
Mach: | 0 |  |  | Cl=0 at alpha= | -2.1922 | deg
|  |  |  | @ Cl=0.1, Cd= | 0.005146
|  |  |  | @ Cl=0.4, Cd= | 0.0044455
|  |  |  | @ Cl=0.6, Cd= | 0.0051309
alpha (deg) | Cl | Cd | Cm | Cl/Cd
-20 | -1.5453 | 0.05024 | -0.0583 | -30.7584
-19.5 | -1.5761 | 0.03956 | -0.065 | -39.8407
-19 | -1.5846 | 0.0329 | -0.0681 | -48.1641
-18.5 | -1.5815 | 0.02834 | -0.0691 | -55.8045
-18 | -1.5719 | 0.02513 | -0.0683 | -62.5507
-17.5 | -1.5579 | 0.02295 | -0.0654 | -67.8824
-17 | -1.5329 | 0.02135 | -0.0626 | -71.7986
-16.5 | -1.5002 | 0.01997 | -0.0605 | -75.1227
-16 | -1.4652 | 0.01878 | -0.0583 | -78.0192
-15.5 | -1.4291 | 0.01773 | -0.0559 | -80.6035
-15 | -1.392 | 0.01677 | -0.0534 | -83.0054
-14.5 | -1.3532 | 0.01589 | -0.051 | -85.1605
-14 | -1.3166 | 0.01481 | -0.0482 | -88.8994
-13.5 | -1.2743 | 0.01373 | -0.0465 | -92.8114
-13 | -1.2178 | 0.01279 | -0.0476 | -95.215
-12.5 | -1.1592 | 0.01199 | -0.0489 | -96.6806
-12 | -1.0997 | 0.01128 | -0.0504 | -97.4911
-11.5 | -1.0396 | 0.01064 | -0.0519 | -97.7068
-10.5 | -0.9223 | 0.00954 | -0.0539 | -96.6771
-10 | -0.8601 | 0.00908 | -0.0556 | -94.7247
-9.5 | -0.7981 | 0.00839 | -0.0574 | -95.1251
-9 | -0.7415 | 0.00797 | -0.0577 | -93.0364
-8.5 | -0.688 | 0.00765 | -0.0573 | -89.9346
-8 | -0.6347 | 0.00739 | -0.0568 | -85.8863
-7.5 | -0.5816 | 0.00716 | -0.0563 | -81.2291
-7 | -0.5284 | 0.00688 | -0.0558 | -76.8023
-6.5 | -0.4742 | 0.00668 | -0.0554 | -70.988
-6 | -0.4196 | 0.00651 | -0.0552 | -64.4547
-5.5 | -0.3649 | 0.0063 | -0.0549 | -57.9206
-5 | -0.3098 | 0.00618 | -0.0547 | -50.1294
-4.5 | -0.255 | 0.00603 | -0.0545 | -42.2886
-4 | -0.1998 | 0.0059 | -0.0543 | -33.8644
-3.5 | -0.1445 | 0.00578 | -0.0542 | -25
-3 | -0.0892 | 0.00566 | -0.054 | -15.7597
-2.5 | -0.0338 | 0.00554 | -0.0539 | -6.1011
-2 | 0.0211 | 0.00538 | -0.0537 | 3.9219
-1.5 | 0.0762 | 0.00522 | -0.0535 | 14.5977
-1 | 0.1309 | 0.00505 | -0.0533 | 25.9208
-0.5 | 0.1854 | 0.00483 | -0.0531 | 38.3851
0 | 0.2394 | 0.00458 | -0.0528 | 52.2707
0.5 | 0.2935 | 0.00444 | -0.0525 | 66.1036
1 | 0.3484 | 0.00436 | -0.0523 | 79.9083
1.5 | 0.4027 | 0.00445 | -0.052 | 90.4944
2 | 0.457 | 0.00463 | -0.0517 | 98.7041
2.5 | 0.512 | 0.00477 | -0.0516 | 107.3375
3 | 0.5665 | 0.00495 | -0.0514 | 114.4444
3.5 | 0.6202 | 0.00524 | -0.051 | 118.3588
4 | 0.6723 | 0.00575 | -0.0505 | 116.9217
4.5 | 0.7242 | 0.00625 | -0.0499 | 115.872
5 | 0.777 | 0.00664 | -0.0494 | 117.0181
5.5 | 0.8303 | 0.00695 | -0.049 | 119.4676
6 | 0.883 | 0.00724 | -0.0485 | 121.9613
6.5 | 0.9472 | 0.00747 | -0.0507 | 126.8005
7 | 1.0022 | 0.00787 | -0.0508 | 127.3443
7.5 | 1.0531 | 0.00826 | -0.05 | 127.4939
8 | 1.1044 | 0.00866 | -0.0494 | 127.5289
8.5 | 1.1556 | 0.00907 | -0.0487 | 127.409
9 | 1.2062 | 0.00955 | -0.048 | 126.3037
9.5 | 1.257 | 0.00999 | -0.0474 | 125.8258
10 | 1.3066 | 0.01051 | -0.0466 | 124.3197
10.5 | 1.3558 | 0.01106 | -0.0458 | 122.5859
11 | 1.405 | 0.01158 | -0.045 | 121.3299
11.5 | 1.4526 | 0.01221 | -0.0441 | 118.9681
12 | 1.4983 | 0.01295 | -0.0428 | 115.6988
12.5 | 1.5443 | 0.01358 | -0.0417 | 113.7187
13 | 1.5886 | 0.01428 | -0.0403 | 111.2465
13.5 | 1.6304 | 0.01508 | -0.0386 | 108.1167
14 | 1.6689 | 0.01602 | -0.0364 | 104.176
14.5 | 1.7005 | 0.0171 | -0.0331 | 99.4444
15 | 1.7296 | 0.01812 | -0.0295 | 95.4525
15.5 | 1.7563 | 0.0193 | -0.026 | 91
16 | 1.7805 | 0.02074 | -0.0226 | 85.8486
16.5 | 1.8019 | 0.02249 | -0.0195 | 80.1201
17 | 1.8201 | 0.02467 | -0.0166 | 73.7779
17.5 | 1.835 | 0.02735 | -0.0142 | 67.0932
18 | 1.8456 | 0.03066 | -0.0123 | 60.1957
18.5 | 1.851 | 0.03473 | -0.0109 | 53.2969
19 | 1.8498 | 0.03978 | -0.0101 | 46.5008
19.5 | 1.8432 | 0.04584 | -0.0102 | 40.2094
20 | 1.8295 | 0.0531 | -0.0111 | 34.4539

## 91. Re 7M Mach 0.10 (1)
BIGFOIL.COM POLAR EXPORT
SB98 VM5 mid
SB98 VM5 mid |  |  |  | Cl Max: | 1.309 | at alpha= | 11.5 | deg
JavaFoil+Calcfoil stall+Eppler ext transition |  |  |  | L/D Max: | 178.95 | at alpha= | 8 | deg
Re: | 7000000 |  |  | Cd Min: | 0.00371 | at alpha= | -0.5 | deg
Mach: | 0.1 |  |  | Cl=0 at alpha= | -2.1917 | deg
|  |  |  | @ Cl=0.1, Cd= | 0.0039233
|  |  |  | @ Cl=0.4, Cd= | 0.003725
|  |  |  | @ Cl=0.6, Cd= | 0.003874
alpha (deg) | Cl | Cd | Cm | Cl/Cd
-15.5 | -0.575 | 0.10815 | -0.02 | -5.316
-15 | -0.594 | 0.10047 | -0.021 | -5.91
-14.5 | -0.61 | 0.09334 | -0.022 | -6.539
-14 | -0.625 | 0.08751 | -0.023 | -7.142
-13.5 | -0.636 | 0.08342 | -0.023 | -7.62
-13 | -0.652 | 0.07176 | -0.026 | -9.086
-12.5 | -0.652 | 0.07215 | -0.025 | -9.043
-12 | -0.66 | 0.06375 | -0.027 | -10.351
-11.5 | -0.677 | 0.04814 | -0.031 | -14.055
-11 | -0.749 | 0.01534 | -0.039 | -48.794
-10.5 | -0.774 | 0.01066 | -0.042 | -72.599
-10 | -0.756 | 0.00646 | -0.042 | -116.97
-9.5 | -0.732 | 0.0061 | -0.043 | -119.927
-9 | -0.703 | 0.00588 | -0.043 | -119.684
-8.5 | -0.67 | 0.0056 | -0.044 | -119.626
-8 | -0.63 | 0.00547 | -0.044 | -115.209
-7.5 | -0.586 | 0.00533 | -0.045 | -110.028
-7 | -0.539 | 0.00516 | -0.045 | -104.617
-6.5 | -0.49 | 0.00503 | -0.046 | -97.458
-6 | -0.438 | 0.00492 | -0.046 | -89.149
-5.5 | -0.385 | 0.0048 | -0.047 | -80.165
-5 | -0.329 | 0.00473 | -0.047 | -69.578
-4.5 | -0.272 | 0.00465 | -0.048 | -58.502
-4 | -0.214 | 0.00459 | -0.048 | -46.75
-3.5 | -0.156 | 0.00449 | -0.049 | -34.651
-3 | -0.096 | 0.00438 | -0.049 | -21.974
-2.5 | -0.037 | 0.00425 | -0.05 | -8.595
-2 | 0.023 | 0.00407 | -0.05 | 5.77
-1.5 | 0.084 | 0.00395 | -0.051 | 21.186
-1 | 0.144 | 0.00385 | -0.051 | 37.343
-0.5 | 0.204 | 0.00371 | -0.052 | 54.965
0 | 0.264 | 0.00371 | -0.052 | 71.313
0.5 | 0.325 | 0.00371 | -0.053 | 87.436
1 | 0.385 | 0.00372 | -0.053 | 103.354
1.5 | 0.445 | 0.00374 | -0.054 | 118.865
2 | 0.505 | 0.00378 | -0.054 | 133.577
2.5 | 0.564 | 0.00382 | -0.055 | 147.749
3 | 0.624 | 0.00391 | -0.055 | 159.559
3.5 | 0.683 | 0.00399 | -0.056 | 171.288
4 | 0.741 | 0.00414 | -0.056 | 178.942
4.5 | 0.799 | 0.00473 | -0.057 | 168.944
5 | 0.856 | 0.00504 | -0.057 | 169.816
5.5 | 0.911 | 0.00521 | -0.058 | 175.051
6 | 0.965 | 0.00547 | -0.058 | 176.347
6.5 | 1.016 | 0.00573 | -0.059 | 177.367
7 | 1.066 | 0.00599 | -0.059 | 177.907
7.5 | 1.112 | 0.00623 | -0.06 | 178.57
8 | 1.156 | 0.00646 | -0.06 | 178.95
8.5 | 1.195 | 0.00677 | -0.061 | 176.523
9 | 1.228 | 0.00704 | -0.061 | 174.485
9.5 | 1.256 | 0.00729 | -0.062 | 172.274
10 | 1.278 | 0.00753 | -0.062 | 169.774
10.5 | 1.295 | 0.0079 | -0.063 | 163.927
11 | 1.305 | 0.01153 | -0.063 | 113.207
11.5 | 1.309 | 0.01226 | -0.064 | 106.776
12 | 1.297 | 0.01561 | -0.064 | 83.079
12.5 | 1.282 | 0.01676 | -0.064 | 76.474
13 | 1.261 | 0.01819 | -0.064 | 69.319
13.5 | 1.228 | 0.02084 | -0.063 | 58.911
14 | 1.197 | 0.02279 | -0.063 | 52.532
14.5 | 1.155 | 0.02691 | -0.063 | 42.929
15 | 1.102 | 0.03464 | -0.061 | 31.816
15.5 | 1.045 | 0.04598 | -0.059 | 22.72
16 | 0.978 | 0.06558 | -0.056 | 14.916
16.5 | 0.921 | 0.0846 | -0.052 | 10.887

## 92. Re 7M Mach 0.10 (2)
BIGFOIL.COM POLAR EXPORT
SB98 VM5 mid
SB98 VM5 mid |  |  |  | Cl Max: | 1.8333 | at alpha= | 18 | deg
XFOIL ncrit=9 |  |  |  | L/D Max: | 127.459 | at alpha= | 7 | deg
Re: | 7000000 |  |  | Cd Min: | 0.06779 | at alpha= | -19.5 | deg
Mach: | 0.1 |  |  | Cl=0 at alpha= | -2.1911 | deg
|  |  |  | @ Cl=0.1, Cd= | 0.0051575
|  |  |  | @ Cl=0.4, Cd= | 0.0044427
|  |  |  | @ Cl=0.6, Cd= | 0.0051222
alpha (deg) | Cl | Cd | Cm | Cl/Cd
-19.5 | -1.4172 | 0.06779 | -0.0479 | -20.9057
-19 | -1.5105 | 0.0456 | -0.0638 | -33.125
-18.5 | -1.5346 | 0.03614 | -0.0696 | -42.4626
-18 | -1.5391 | 0.03023 | -0.0718 | -50.913
-17.5 | -1.5343 | 0.02623 | -0.0716 | -58.4941
-17 | -1.5241 | 0.0236 | -0.0688 | -64.5805
-16.5 | -1.5015 | 0.02175 | -0.0655 | -69.0345
-16 | -1.4698 | 0.02019 | -0.0629 | -72.7984
-15.5 | -1.4359 | 0.01886 | -0.0602 | -76.1347
-15 | -1.4001 | 0.0177 | -0.0573 | -79.1017
-14.5 | -1.3625 | 0.01666 | -0.0545 | -81.7827
-14 | -1.3233 | 0.01572 | -0.0518 | -84.1794
-13.5 | -1.2856 | 0.01465 | -0.0488 | -87.7543
-13 | -1.2297 | 0.01337 | -0.0496 | -91.9746
-12.5 | -1.1707 | 0.01242 | -0.0507 | -94.2593
-12 | -1.1105 | 0.01162 | -0.052 | -95.568
-11.5 | -1.0496 | 0.01091 | -0.0533 | -96.2053
-10.5 | -0.9306 | 0.00971 | -0.0551 | -95.8393
-10 | -0.8678 | 0.00921 | -0.0567 | -94.2237
-9.5 | -0.8047 | 0.00853 | -0.0584 | -94.3376
-9 | -0.7476 | 0.00807 | -0.0586 | -92.6394
-8.5 | -0.6936 | 0.00772 | -0.0581 | -89.8446
-8 | -0.6398 | 0.00745 | -0.0576 | -85.8792
-7.5 | -0.586 | 0.00723 | -0.057 | -81.0512
-7 | -0.5323 | 0.00692 | -0.0564 | -76.922
-6.5 | -0.4777 | 0.00671 | -0.056 | -71.1923
-6 | -0.4226 | 0.00655 | -0.0557 | -64.5191
-5.5 | -0.3675 | 0.00632 | -0.0554 | -58.1487
-5 | -0.312 | 0.00619 | -0.0551 | -50.4039
-4.5 | -0.2568 | 0.00604 | -0.0548 | -42.5166
-4 | -0.2012 | 0.00591 | -0.0547 | -34.044
-3.5 | -0.1455 | 0.00579 | -0.0545 | -25.1295
-3 | -0.0899 | 0.00568 | -0.0543 | -15.8275
-2.5 | -0.0341 | 0.00555 | -0.0542 | -6.1441
-2 | 0.0211 | 0.00539 | -0.0539 | 3.9147
-1.5 | 0.0766 | 0.00523 | -0.0538 | 14.6463
-1 | 0.1315 | 0.00506 | -0.0535 | 25.9881
-0.5 | 0.1863 | 0.00483 | -0.0533 | 38.5714
0 | 0.2406 | 0.00459 | -0.053 | 52.4183
0.5 | 0.2951 | 0.00444 | -0.0527 | 66.464
1 | 0.3504 | 0.00437 | -0.0525 | 80.1831
1.5 | 0.405 | 0.00445 | -0.0523 | 91.0112
2 | 0.4595 | 0.00463 | -0.0519 | 99.2441
2.5 | 0.5149 | 0.00477 | -0.0518 | 107.9455
3 | 0.5698 | 0.00496 | -0.0516 | 114.879
3.5 | 0.6238 | 0.00525 | -0.0512 | 118.819
4 | 0.6762 | 0.00577 | -0.0506 | 117.1924
4.5 | 0.7284 | 0.00628 | -0.05 | 115.9873
5 | 0.7816 | 0.00667 | -0.0495 | 117.1814
5.5 | 0.8352 | 0.00699 | -0.0491 | 119.485
6 | 0.8884 | 0.00727 | -0.0486 | 122.2008
6.5 | 0.9528 | 0.00751 | -0.0507 | 126.8708
7 | 1.0082 | 0.00791 | -0.0507 | 127.4589
7.5 | 1.0595 | 0.00832 | -0.0498 | 127.3438
8 | 1.1112 | 0.00873 | -0.0491 | 127.2852
8.5 | 1.163 | 0.00914 | -0.0484 | 127.2429
9 | 1.2139 | 0.00964 | -0.0476 | 125.9232
9.5 | 1.2652 | 0.01008 | -0.0469 | 125.5159
10 | 1.3151 | 0.01065 | -0.0459 | 123.4836
10.5 | 1.3651 | 0.01118 | -0.0451 | 122.102
11 | 1.4145 | 0.01175 | -0.0441 | 120.383
11.5 | 1.462 | 0.01244 | -0.0429 | 117.5241
12 | 1.5085 | 0.01315 | -0.0416 | 114.7148
12.5 | 1.5546 | 0.01382 | -0.0402 | 112.4891
13 | 1.5985 | 0.01459 | -0.0385 | 109.5613
13.5 | 1.6393 | 0.01549 | -0.0364 | 105.8296
14 | 1.6752 | 0.01656 | -0.0336 | 101.1594
14.5 | 1.7056 | 0.0176 | -0.0298 | 96.9091
15 | 1.7338 | 0.01874 | -0.0261 | 92.5187
15.5 | 1.7593 | 0.02012 | -0.0224 | 87.4404
16 | 1.7818 | 0.02182 | -0.0189 | 81.659
16.5 | 1.8011 | 0.02394 | -0.0158 | 75.2339
17 | 1.8165 | 0.0266 | -0.0131 | 68.2895
17.5 | 1.8278 | 0.02988 | -0.0109 | 61.1714
18 | 1.8333 | 0.034 | -0.0093 | 53.9206
18.5 | 1.8328 | 0.03906 | -0.0084 | 46.9227
19 | 1.8234 | 0.04548 | -0.0084 | 40.0923
19.5 | 1.8096 | 0.05285 | -0.0093 | 34.2403
20 | 1.7949 | 0.06082 | -0.0111 | 29.5117

## 93. Re 7M Mach 0.25 (1)
BIGFOIL.COM POLAR EXPORT
SB98 VM5 mid
SB98 VM5 mid |  |  |  | Cl Max: | 1.261 | at alpha= | 10 | deg
JavaFoil+Calcfoil stall+Eppler ext transition |  |  |  | L/D Max: | 185.546 | at alpha= | 4 | deg
Re: | 7000000 |  |  | Cd Min: | 0.00362 | at alpha= | 0 | deg
Mach: | 0.25 |  |  | Cl=0 at alpha= | -2.1936 | deg
|  |  |  | @ Cl=0.1, Cd= | 0.0038529
|  |  |  | @ Cl=0.4, Cd= | 0.0036516
|  |  |  | @ Cl=0.6, Cd= | 0.0037961
alpha (deg) | Cl | Cd | Cm | Cl/Cd
-14.5 | -0.34 | 0.1061 | -0.02 | -3.205
-14 | -0.389 | 0.0993 | -0.02 | -3.92
-13.5 | -0.433 | 0.09458 | -0.02 | -4.578
-13 | -0.473 | 0.08829 | -0.021 | -5.354
-12.5 | -0.507 | 0.08232 | -0.021 | -6.156
-12 | -0.535 | 0.07751 | -0.022 | -6.9
-11.5 | -0.557 | 0.07216 | -0.023 | -7.719
-11 | -0.574 | 0.06501 | -0.025 | -8.833
-10.5 | -0.586 | 0.05803 | -0.027 | -10.101
-10 | -0.692 | 0.01224 | -0.042 | -56.546
-9.5 | -0.705 | 0.01014 | -0.044 | -69.522
-9 | -0.688 | 0.00594 | -0.045 | -115.826
-8.5 | -0.664 | 0.00572 | -0.045 | -116.01
-8 | -0.63 | 0.00553 | -0.046 | -113.842
-7.5 | -0.59 | 0.00539 | -0.046 | -109.568
-7 | -0.546 | 0.00514 | -0.047 | -106.257
-6.5 | -0.498 | 0.00497 | -0.047 | -100.276
-6 | -0.447 | 0.00485 | -0.048 | -92.088
-5.5 | -0.393 | 0.00473 | -0.048 | -83.001
-5 | -0.337 | 0.00464 | -0.049 | -72.666
-4.5 | -0.279 | 0.00457 | -0.049 | -61.068
-4 | -0.22 | 0.00453 | -0.05 | -48.505
-3.5 | -0.16 | 0.0044 | -0.05 | -36.303
-3 | -0.099 | 0.00434 | -0.051 | -22.786
-2.5 | -0.038 | 0.00416 | -0.051 | -9.015
-2 | 0.024 | 0.004 | -0.052 | 6.035
-1.5 | 0.086 | 0.00388 | -0.052 | 22.168
-1 | 0.148 | 0.00376 | -0.053 | 39.293
-0.5 | 0.21 | 0.00363 | -0.053 | 57.793
0 | 0.272 | 0.00362 | -0.054 | 75.042
0.5 | 0.334 | 0.00363 | -0.054 | 91.862
1 | 0.395 | 0.00365 | -0.055 | 108.312
1.5 | 0.457 | 0.00367 | -0.055 | 124.569
2 | 0.519 | 0.00373 | -0.056 | 139.186
2.5 | 0.58 | 0.00376 | -0.056 | 154.282
3 | 0.641 | 0.00387 | -0.057 | 165.759
3.5 | 0.702 | 0.00393 | -0.058 | 178.643
4 | 0.762 | 0.0041 | -0.058 | 185.546
4.5 | 0.82 | 0.0047 | -0.059 | 174.382
5 | 0.878 | 0.00499 | -0.059 | 176.094
5.5 | 0.935 | 0.00525 | -0.06 | 178.114
6 | 0.989 | 0.00554 | -0.06 | 178.504
6.5 | 1.04 | 0.0058 | -0.061 | 179.423
7 | 1.088 | 0.00603 | -0.061 | 180.581
7.5 | 1.133 | 0.00628 | -0.062 | 180.51
8 | 1.174 | 0.00653 | -0.062 | 179.854
8.5 | 1.209 | 0.00688 | -0.063 | 175.673
9 | 1.234 | 0.00718 | -0.063 | 171.845
9.5 | 1.252 | 0.00754 | -0.064 | 166.002
10 | 1.261 | 0.01358 | -0.064 | 92.888
10.5 | 1.261 | 0.01177 | -0.065 | 107.185
11 | 1.248 | 0.01526 | -0.065 | 81.742
11.5 | 1.216 | 0.01648 | -0.065 | 73.75
12 | 1.177 | 0.01811 | -0.065 | 64.972
12.5 | 1.124 | 0.02037 | -0.064 | 55.205
13 | 1.056 | 0.02477 | -0.063 | 42.628
13.5 | 0.961 | 0.03686 | -0.06 | 26.07
14 | 0.826 | 0.07757 | -0.049 | 10.648
14.5 | 0.741 | 0.09959 | -0.041 | 7.444
15 | 0.671 | 0.11052 | -0.038 | 6.069

## 94. Re 7M Mach 0.25 (2)
BIGFOIL.COM POLAR EXPORT
SB98 VM5 mid
SB98 VM5 mid |  |  |  | Cl Max: | 1.7533 | at alpha= | 16 | deg
XFOIL ncrit=9 |  |  |  | L/D Max: | 127.454 | at alpha= | 7 | deg
Re: | 7000000 |  |  | Cd Min: | 0.21939 | at alpha= | -18.5 | deg
Mach: | 0.25 |  |  | Cl=0 at alpha= | -2.1864 | deg
|  |  |  | @ Cl=0.1, Cd= | 0.0052115
|  |  |  | @ Cl=0.4, Cd= | 0.0044769
|  |  |  | @ Cl=0.6, Cd= | 0.0050827
alpha (deg) | Cl | Cd | Cm | Cl/Cd
-18.5 | -0.686 | 0.21939 | 0.0347 | -3.1269
-17.5 | -0.6725 | 0.19685 | 0.0243 | -3.4163
-17 | -0.6583 | 0.18957 | 0.0204 | -3.4726
-16.5 | -0.7341 | 0.15614 | 0.005 | -4.7015
-16 | -0.8277 | 0.12685 | -0.0111 | -6.525
-15.5 | -1.0149 | 0.08662 | -0.0373 | -11.7167
-15 | -1.1776 | 0.0499 | -0.064 | -23.5992
-14.5 | -1.2203 | 0.036 | -0.0764 | -33.8972
-14 | -1.248 | 0.02849 | -0.0785 | -43.8048
-13.5 | -1.2593 | 0.02421 | -0.0724 | -52.0157
-13 | -1.2492 | 0.02087 | -0.0664 | -59.8563
-12 | -1.1641 | 0.01543 | -0.0623 | -75.4439
-11.5 | -1.1044 | 0.0133 | -0.0624 | -83.0376
-11 | -1.039 | 0.01207 | -0.063 | -86.0812
-10.5 | -0.9764 | 0.01109 | -0.0628 | -88.0433
-10 | -0.9109 | 0.01025 | -0.0633 | -88.8683
-9.5 | -0.8422 | 0.00949 | -0.0645 | -88.746
-9 | -0.781 | 0.0089 | -0.0642 | -87.7528
-8.5 | -0.7251 | 0.00822 | -0.0629 | -88.2117
-8 | -0.6684 | 0.00783 | -0.0618 | -85.364
-7.5 | -0.6116 | 0.00751 | -0.0607 | -81.4381
-7 | -0.5542 | 0.00725 | -0.0599 | -76.4414
-6.5 | -0.4973 | 0.00691 | -0.059 | -71.9682
-6 | -0.4397 | 0.00668 | -0.0584 | -65.8234
-5.5 | -0.382 | 0.00648 | -0.0579 | -58.9506
-5 | -0.3244 | 0.00628 | -0.0574 | -51.6561
-4.5 | -0.2667 | 0.00614 | -0.0569 | -43.4365
-4 | -0.2089 | 0.00601 | -0.0566 | -34.7587
-3.5 | -0.1511 | 0.00587 | -0.0563 | -25.7411
-3 | -0.0935 | 0.00573 | -0.056 | -16.3176
-2.5 | -0.036 | 0.0056 | -0.0557 | -6.4286
-2 | 0.0214 | 0.00545 | -0.0555 | 3.9266
-1.5 | 0.0783 | 0.00528 | -0.0552 | 14.8295
-1 | 0.1353 | 0.0051 | -0.055 | 26.5294
-0.5 | 0.1917 | 0.00488 | -0.0547 | 39.2828
0 | 0.2476 | 0.00464 | -0.0543 | 53.3621
0.5 | 0.3041 | 0.00446 | -0.054 | 68.1839
1.5 | 0.4176 | 0.00448 | -0.0535 | 93.2143
2 | 0.4738 | 0.00466 | -0.0531 | 101.6738
2.5 | 0.5311 | 0.00481 | -0.0529 | 110.4158
3 | 0.5877 | 0.00501 | -0.0526 | 117.3054
3.5 | 0.6435 | 0.00534 | -0.0521 | 120.5056
4 | 0.6973 | 0.0059 | -0.0513 | 118.1864
4.5 | 0.7514 | 0.00644 | -0.0506 | 116.677
5 | 0.807 | 0.00681 | -0.05 | 118.5022
5.5 | 0.8628 | 0.00715 | -0.0494 | 120.6713
6 | 0.9177 | 0.00751 | -0.0485 | 122.1971
7 | 1.0413 | 0.00817 | -0.0498 | 127.4541
7.5 | 1.0954 | 0.0086 | -0.0486 | 127.3721
8 | 1.1496 | 0.00907 | -0.0475 | 126.7475
8.5 | 1.2033 | 0.0096 | -0.0462 | 125.3438
9 | 1.2576 | 0.01009 | -0.045 | 124.6383
9.5 | 1.3101 | 0.01073 | -0.0435 | 122.0969
10 | 1.3634 | 0.01131 | -0.042 | 120.5482
10.5 | 1.4152 | 0.01201 | -0.0403 | 117.8351
11 | 1.4647 | 0.01285 | -0.0382 | 113.9844
11.5 | 1.5143 | 0.01362 | -0.036 | 111.1821
12 | 1.5613 | 0.01451 | -0.0334 | 107.6017
12.5 | 1.6042 | 0.01559 | -0.0303 | 102.8993
13 | 1.6372 | 0.01692 | -0.0255 | 96.7612
13.5 | 1.6679 | 0.01822 | -0.0207 | 91.5423
14 | 1.6944 | 0.01987 | -0.0159 | 85.2743
14.5 | 1.7167 | 0.02198 | -0.0114 | 78.1028
15 | 1.7345 | 0.0247 | -0.0075 | 70.2227
15.5 | 1.7471 | 0.0282 | -0.0043 | 61.9539
16 | 1.7533 | 0.03269 | -0.0021 | 53.6341
16.5 | 1.7504 | 0.03847 | -0.0009 | 45.5004
17 | 1.7365 | 0.04586 | -0.001 | 37.8652
17.5 | 1.7122 | 0.055 | -0.0027 | 31.1309
18 | 1.678 | 0.06598 | -0.0059 | 25.4319
18.5 | 1.6368 | 0.0785 | -0.0106 | 20.851
19 | 1.5922 | 0.09206 | -0.0164 | 17.2952
19.5 | 1.5447 | 0.1065 | -0.023 | 14.5042
20 | 1.489 | 0.12286 | -0.0315 | 12.1195

## 95. Re 7M Mach 0.50 (1)
BIGFOIL.COM POLAR EXPORT
SB98 VM5 mid
SB98 VM5 mid |  |  |  | Cl Max: | 1.258 | at alpha= | 20 | deg
JavaFoil+Calcfoil stall+Eppler ext transition |  |  |  | L/D Max: | 198.542 | at alpha= | 4 | deg
Re: | 7000000 |  |  | Cd Min: | 0.00356 | at alpha= | -0.5 | deg
Mach: | 0.5 |  |  | Cl=0 at alpha= | -2.1957 | deg
|  |  |  | @ Cl=0.1, Cd= | 0.003833
|  |  |  | @ Cl=0.4, Cd= | 0.0035861
|  |  |  | @ Cl=0.6, Cd= | 0.0036804
alpha (deg) | Cl | Cd | Cm | Cl/Cd
-20 | -0.986 | 0.155 | -0.025 | -6.362
-19.5 | -0.959 | 0.15149 | -0.025 | -6.327
-19 | -0.931 | 0.14179 | -0.025 | -6.569
-18.5 | -0.904 | 0.13781 | -0.025 | -6.557
-18 | -0.875 | 0.13533 | -0.025 | -6.466
-17.5 | -0.846 | 0.13048 | -0.025 | -6.485
-17 | -0.817 | 0.12484 | -0.024 | -6.545
-16.5 | -0.79 | 0.1225 | -0.024 | -6.45
-16 | -0.763 | 0.1174 | -0.024 | -6.498
-15.5 | -0.736 | 0.11571 | -0.024 | -6.358
-15 | -0.709 | 0.11038 | -0.025 | -6.426
-14.5 | -0.682 | 0.10495 | -0.025 | -6.497
-14 | -0.653 | 0.10316 | -0.024 | -6.329
-13.5 | -0.624 | 0.09728 | -0.023 | -6.415
-13 | -0.597 | 0.09347 | -0.024 | -6.384
-12.5 | -0.57 | 0.08893 | -0.024 | -6.405
-12 | -0.542 | 0.08687 | -0.024 | -6.243
-11.5 | -0.515 | 0.08127 | -0.024 | -6.334
-11 | -0.488 | 0.07282 | -0.025 | -6.701
-10.5 | -0.463 | 0.06408 | -0.028 | -7.23
-10 | -0.444 | 0.05279 | -0.033 | -8.402
-9.5 | -0.472 | 0.01643 | -0.046 | -28.712
-9 | -0.377 | 0.05997 | -0.024 | -6.286
-8.5 | -0.351 | 0.05268 | -0.028 | -6.667
-8 | -0.399 | 0.00843 | -0.051 | -47.28
-7.5 | -0.294 | 0.04951 | -0.025 | -5.944
-7 | -0.269 | 0.04343 | -0.03 | -6.185
-6.5 | -0.465 | 0.00563 | -0.053 | -82.521
-6 | -0.456 | 0.00515 | -0.053 | -88.501
-5.5 | -0.417 | 0.00497 | -0.054 | -84.061
-5 | -0.366 | 0.00477 | -0.054 | -76.571
-4.5 | -0.307 | 0.00466 | -0.055 | -65.842
-4 | -0.243 | 0.00449 | -0.056 | -54.168
-3.5 | -0.178 | 0.00438 | -0.056 | -40.585
-3 | -0.11 | 0.00427 | -0.057 | -25.785
-2.5 | -0.042 | 0.00416 | -0.057 | -10.054
-2 | 0.027 | 0.00396 | -0.058 | 6.808
-1.5 | 0.096 | 0.00384 | -0.059 | 25.025
-1 | 0.165 | 0.00372 | -0.059 | 44.344
-0.5 | 0.234 | 0.00356 | -0.06 | 65.707
0 | 0.304 | 0.00358 | -0.06 | 84.941
0.5 | 0.373 | 0.00359 | -0.061 | 103.961
1 | 0.442 | 0.00358 | -0.061 | 123.538
1.5 | 0.511 | 0.00363 | -0.062 | 140.841
2 | 0.579 | 0.00365 | -0.063 | 158.596
2.5 | 0.648 | 0.00375 | -0.063 | 172.703
3 | 0.716 | 0.0039 | -0.064 | 183.501
3.5 | 0.783 | 0.00401 | -0.064 | 195.251
4 | 0.849 | 0.00428 | -0.065 | 198.542
4.5 | 0.913 | 0.00496 | -0.065 | 183.841
5 | 0.974 | 0.00533 | -0.066 | 182.811
5.5 | 1.032 | 0.00569 | -0.067 | 181.309
6 | 1.082 | 0.00602 | -0.067 | 179.712
6.5 | 1.123 | 0.00637 | -0.068 | 176.308
7 | 1.147 | 0.01229 | -0.068 | 93.33
7.5 | 1.143 | 0.01343 | -0.069 | 85.1
8 | 1.069 | 0.0151 | -0.069 | 70.822
8.5 | 0.719 | 0.01735 | -0.069 | 41.433
9 | 0.756 | 0.01692 | -0.07 | 44.681
9.5 | 0.754 | 0.0237 | -0.066 | 31.822
10 | 0.809 | 0.0198 | -0.069 | 40.878
10.5 | 0.808 | 0.0276 | -0.066 | 29.297
11 | 0.728 | 0.07857 | -0.039 | 9.271
11.5 | 0.753 | 0.08455 | -0.037 | 8.903
12 | 0.779 | 0.08781 | -0.037 | 8.877
12.5 | 0.81 | 0.0912 | -0.041 | 8.882
13 | 0.842 | 0.09343 | -0.045 | 9.017
13.5 | 0.869 | 0.10109 | -0.045 | 8.598
14 | 0.891 | 0.1022 | -0.042 | 8.714
14.5 | 0.919 | 0.10738 | -0.044 | 8.558
15 | 0.951 | 0.10907 | -0.047 | 8.715
15.5 | 0.987 | 0.10956 | -0.051 | 9.005
16 | 1.022 | 0.11028 | -0.054 | 9.269
16.5 | 1.049 | 0.11622 | -0.054 | 9.026
17 | 1.06 | 0.13902 | -0.05 | 7.627
17.5 | 1.086 | 0.13171 | -0.05 | 8.243
18 | 1.118 | 0.13289 | -0.053 | 8.415
18.5 | 1.153 | 0.13231 | -0.055 | 8.715
19 | 1.191 | 0.12926 | -0.058 | 9.217
19.5 | 1.229 | 0.12657 | -0.061 | 9.706
20 | 1.258 | 0.13084 | -0.062 | 9.611

## 96. Re 7M Mach 0.50 (2)
BIGFOIL.COM POLAR EXPORT
SB98 VM5 mid
SB98 VM5 mid |  |  |  | Cl Max: | 1.4018 | at alpha= | 9 | deg
XFOIL ncrit=9 |  |  |  | L/D Max: | 128.439 | at alpha= | 3.5 | deg
Re: | 7000000 |  |  | Cd Min: | 0.26717 | at alpha= | -20 | deg
Mach: | 0.5 |  |  | Cl=0 at alpha= | -2.1621 | deg
|  |  |  | @ Cl=0.1, Cd= | 0.0054705
|  |  |  | @ Cl=0.4, Cd= | 0.0045762
|  |  |  | @ Cl=0.6, Cd= | 0.0050007
alpha (deg) | Cl | Cd | Cm | Cl/Cd
-20 | -0.7846 | 0.26717 | 0.0565 | -2.9367
-19.5 | -0.7633 | 0.25873 | 0.0513 | -2.9502
-19 | -0.7414 | 0.25065 | 0.0463 | -2.9579
-18.5 | -0.72 | 0.24228 | 0.0414 | -2.9718
-18 | -0.6991 | 0.23368 | 0.0365 | -2.9917
-17.5 | -0.6785 | 0.22538 | 0.0319 | -3.0105
-17 | -0.6584 | 0.2167 | 0.0271 | -3.0383
-16.5 | -0.6402 | 0.20753 | 0.0225 | -3.0849
-16 | -0.6216 | 0.19892 | 0.0181 | -3.1249
-15.5 | -0.6058 | 0.18951 | 0.0135 | -3.1967
-15 | -0.5886 | 0.18115 | 0.0093 | -3.2492
-14.5 | -0.5712 | 0.17328 | 0.0054 | -3.2964
-14 | -0.5564 | 0.16473 | 0.0014 | -3.3776
-13.5 | -0.5452 | 0.15537 | -0.0027 | -3.509
-13 | -0.5363 | 0.14603 | -0.0067 | -3.6725
-12.5 | -0.5326 | 0.13581 | -0.0112 | -3.9217
-12 | -0.5264 | 0.12682 | -0.0151 | -4.1508
-11.5 | -0.522 | 0.11769 | -0.0191 | -4.4354
-11 | -0.5221 | 0.10809 | -0.0234 | -4.8302
-10.5 | -0.5322 | 0.09709 | -0.0288 | -5.4815
-10 | -0.5468 | 0.08589 | -0.0349 | -6.3663
-9.5 | -0.5641 | 0.07474 | -0.0416 | -7.5475
-9 | -0.5835 | 0.06348 | -0.049 | -9.1919
-8.5 | -0.5957 | 0.04856 | -0.0648 | -12.2673
-8 | -0.611 | 0.03479 | -0.082 | -17.5625
-7.5 | -0.6241 | 0.02487 | -0.0835 | -25.0945
-7 | -0.6179 | 0.01563 | -0.0815 | -39.5329
-6.5 | -0.5829 | 0.0097 | -0.077 | -60.0928
-6 | -0.5196 | 0.008 | -0.0734 | -64.95
-5.5 | -0.451 | 0.00729 | -0.0707 | -61.8656
-5 | -0.3818 | 0.00689 | -0.0687 | -55.4136
-4.5 | -0.3134 | 0.00657 | -0.067 | -47.7017
-4 | -0.2454 | 0.00638 | -0.0656 | -38.4639
-3.5 | -0.178 | 0.00618 | -0.0645 | -28.8026
-3 | -0.1108 | 0.00602 | -0.0637 | -18.4053
-2.5 | -0.0444 | 0.00587 | -0.0629 | -7.5639
-2 | 0.0213 | 0.0057 | -0.0623 | 3.7368
-1.5 | 0.0865 | 0.00551 | -0.0617 | 15.6987
-1 | 0.1514 | 0.00532 | -0.0612 | 28.4586
-0.5 | 0.2156 | 0.0051 | -0.0607 | 42.2745
0 | 0.2793 | 0.00482 | -0.0601 | 57.9461
0.5 | 0.3434 | 0.00462 | -0.0596 | 74.329
1 | 0.408 | 0.00457 | -0.0592 | 89.2779
1.5 | 0.4732 | 0.00462 | -0.0587 | 102.4242
2 | 0.5377 | 0.00482 | -0.0581 | 111.556
2.5 | 0.6032 | 0.00501 | -0.0575 | 120.3992
3 | 0.6685 | 0.00525 | -0.0568 | 127.3333
3.5 | 0.7321 | 0.0057 | -0.0557 | 128.4386
4.5 | 0.8549 | 0.00708 | -0.0522 | 120.7486
5 | 0.9201 | 0.00754 | -0.0506 | 122.0292
5.5 | 0.9854 | 0.00802 | -0.0488 | 122.8678
6 | 1.0507 | 0.00851 | -0.0466 | 123.4665
6.5 | 1.1128 | 0.0088 | -0.0433 | 126.4545
7 | 1.1911 | 0.00946 | -0.0428 | 125.9091
7.5 | 1.2558 | 0.01018 | -0.0391 | 123.3595
8 | 1.3197 | 0.01104 | -0.0348 | 119.538
8.5 | 1.3758 | 0.01239 | -0.0289 | 111.0412
9 | 1.4018 | 0.01498 | -0.019 | 93.5781
9.5 | 1.3877 | 0.0194 | -0.0073 | 71.5309
10 | 1.3599 | 0.02607 | 0 | 52.1634
10.5 | 1.3269 | 0.0348 | 0.0022 | 38.1293
11 | 1.2911 | 0.04511 | 0.0005 | 28.6211
11.5 | 1.2546 | 0.05654 | -0.0036 | 22.1896
12 | 1.219 | 0.06879 | -0.0092 | 17.7206
12.5 | 1.1858 | 0.08159 | -0.0156 | 14.5336
13 | 1.1549 | 0.09467 | -0.0222 | 12.1992
13.5 | 1.1271 | 0.10781 | -0.0289 | 10.4545
14 | 1.1031 | 0.12092 | -0.0353 | 9.1226

## 97. Re 8M Mach 0.00 (1)
BIGFOIL.COM POLAR EXPORT
SB98 VM5 mid
SB98 VM5 mid |  |  |  | Cl Max: | 1.32 | at alpha= | 12 | deg
JavaFoil+Calcfoil stall+Eppler ext transition |  |  |  | L/D Max: | 183.244 | at alpha= | 8 | deg
Re: | 8000000 |  |  | Cd Min: | 0.00374 | at alpha= | 0 | deg
Mach: | 0 |  |  | Cl=0 at alpha= | -2.1949 | deg
|  |  |  | @ Cl=0.1, Cd= | 0.0039703
|  |  |  | @ Cl=0.4, Cd= | 0.0037429
|  |  |  | @ Cl=0.6, Cd= | 0.0038922
alpha (deg) | Cl | Cd | Cm | Cl/Cd
-16 | -0.596 | 0.11127 | -0.02 | -5.359
-15.5 | -0.613 | 0.10354 | -0.021 | -5.919
-15 | -0.627 | 0.09729 | -0.022 | -6.447
-14.5 | -0.643 | 0.0889 | -0.023 | -7.228
-14 | -0.655 | 0.0824 | -0.024 | -7.947
-13.5 | -0.663 | 0.07773 | -0.025 | -8.532
-13 | -0.682 | 0.06277 | -0.028 | -10.864
-12.5 | -0.676 | 0.06582 | -0.027 | -10.265
-12 | -0.69 | 0.05157 | -0.03 | -13.389
-11.5 | -0.752 | 0.01978 | -0.038 | -38.014
-11 | -0.78 | 0.01158 | -0.04 | -67.413
-10.5 | -0.78 | 0.01003 | -0.042 | -77.795
-10 | -0.76 | 0.00623 | -0.042 | -122.079
-9.5 | -0.735 | 0.00592 | -0.043 | -124.019
-9 | -0.704 | 0.00574 | -0.043 | -122.622
-8.5 | -0.67 | 0.00556 | -0.044 | -120.401
-8 | -0.629 | 0.00544 | -0.044 | -115.6
-7.5 | -0.585 | 0.00523 | -0.045 | -111.773
-7 | -0.538 | 0.00513 | -0.045 | -104.956
-6.5 | -0.488 | 0.00496 | -0.046 | -98.437
-6 | -0.437 | 0.00484 | -0.046 | -90.242
-5.5 | -0.383 | 0.00478 | -0.047 | -80.115
-5 | -0.328 | 0.0047 | -0.047 | -69.704
-4.5 | -0.271 | 0.00462 | -0.048 | -58.659
-4 | -0.213 | 0.00455 | -0.048 | -46.936
-3.5 | -0.155 | 0.00445 | -0.049 | -34.847
-3 | -0.096 | 0.00436 | -0.049 | -21.995
-2.5 | -0.036 | 0.00422 | -0.05 | -8.601
-2 | 0.023 | 0.00409 | -0.05 | 5.713
-1.5 | 0.083 | 0.00401 | -0.051 | 20.733
-1 | 0.143 | 0.00387 | -0.051 | 36.944
-0.5 | 0.203 | 0.00375 | -0.052 | 54.057
0 | 0.263 | 0.00374 | -0.052 | 70.281
0.5 | 0.323 | 0.00375 | -0.053 | 86.114
1 | 0.383 | 0.00374 | -0.053 | 102.319
1.5 | 0.442 | 0.00375 | -0.054 | 117.935
2 | 0.502 | 0.00377 | -0.054 | 133.208
2.5 | 0.562 | 0.00386 | -0.055 | 145.579
3 | 0.621 | 0.00391 | -0.055 | 158.779
3.5 | 0.68 | 0.00398 | -0.056 | 170.737
4 | 0.738 | 0.00417 | -0.056 | 176.81
4.5 | 0.795 | 0.00469 | -0.057 | 169.45
5 | 0.852 | 0.00496 | -0.057 | 171.576
5.5 | 0.907 | 0.00519 | -0.058 | 174.839
6 | 0.96 | 0.0054 | -0.058 | 178.024
6.5 | 1.012 | 0.00566 | -0.059 | 178.913
7 | 1.061 | 0.0059 | -0.059 | 179.957
7.5 | 1.108 | 0.00612 | -0.06 | 180.975
8 | 1.152 | 0.00629 | -0.06 | 183.244
8.5 | 1.192 | 0.00659 | -0.061 | 180.761
9 | 1.226 | 0.00685 | -0.061 | 178.878
9.5 | 1.255 | 0.00717 | -0.062 | 175.045
10 | 1.279 | 0.00742 | -0.062 | 172.315
10.5 | 1.297 | 0.0078 | -0.063 | 166.43
11 | 1.31 | 0.00801 | -0.063 | 163.667
11.5 | 1.318 | 0.0118 | -0.063 | 111.724
12 | 1.32 | 0.01244 | -0.064 | 106.104
12.5 | 1.302 | 0.01592 | -0.064 | 81.781
13 | 1.287 | 0.01703 | -0.064 | 75.574
13.5 | 1.261 | 0.01915 | -0.063 | 65.857
14 | 1.236 | 0.0207 | -0.063 | 59.697
14.5 | 1.2 | 0.0238 | -0.063 | 50.427
15 | 1.156 | 0.02916 | -0.062 | 39.656
15.5 | 1.109 | 0.03662 | -0.061 | 30.284
16 | 1.061 | 0.04551 | -0.06 | 23.318
16.5 | 1.006 | 0.06013 | -0.057 | 16.735
17 | 0.964 | 0.07013 | -0.056 | 13.743

## 98. Re 8M Mach 0.00 (2)
BIGFOIL.COM POLAR EXPORT
SB98 VM5 mid
SB98 VM5 mid |  |  |  | Cl Max: | 1.865 | at alpha= | 18.5 | deg
XFOIL ncrit=9 |  |  |  | L/D Max: | 130.755 | at alpha= | 7 | deg
Re: | 8000000 |  |  | Cd Min: | 0.05002 | at alpha= | 20 | deg
Mach: | 0 |  |  | Cl=0 at alpha= | -2.1902 | deg
|  |  |  | @ Cl=0.1, Cd= | 0.0051051
|  |  |  | @ Cl=0.4, Cd= | 0.0044643
|  |  |  | @ Cl=0.6, Cd= | 0.0051584
alpha (deg) | Cl | Cd | Cm | Cl/Cd
-20 | -1.5991 | 0.04267 | -0.0635 | -37.476
-19.5 | -1.6146 | 0.03489 | -0.0676 | -46.2769
-19 | -1.6157 | 0.02962 | -0.0692 | -54.5476
-18.5 | -1.6086 | 0.02593 | -0.069 | -62.0363
-18 | -1.5964 | 0.02336 | -0.0671 | -68.339
-17.5 | -1.5778 | 0.02162 | -0.0636 | -72.9787
-17 | -1.5466 | 0.02017 | -0.0615 | -76.6782
-16.5 | -1.5122 | 0.01891 | -0.0594 | -79.9683
-16 | -1.4765 | 0.01783 | -0.057 | -82.8099
-15.5 | -1.4397 | 0.01685 | -0.0546 | -85.4421
-15 | -1.4017 | 0.01596 | -0.0522 | -87.8258
-14.5 | -1.362 | 0.01514 | -0.0499 | -89.9604
-14 | -1.3222 | 0.01438 | -0.0474 | -91.9471
-13.5 | -1.2705 | 0.01336 | -0.0476 | -95.0973
-13 | -1.2139 | 0.01239 | -0.0487 | -97.9742
-12.5 | -1.1555 | 0.01157 | -0.05 | -99.8704
-12 | -1.0964 | 0.01086 | -0.0514 | -100.9576
-11.5 | -1.0362 | 0.01023 | -0.0528 | -101.2903
-11 | -0.9755 | 0.00967 | -0.0544 | -100.879
-10.5 | -0.92 | 0.00917 | -0.0546 | -100.3272
-10 | -0.8558 | 0.00872 | -0.0568 | -98.1422
-9.5 | -0.797 | 0.00818 | -0.0577 | -97.4328
-9 | -0.7436 | 0.00778 | -0.0573 | -95.5784
-8.5 | -0.6906 | 0.00747 | -0.0568 | -92.4498
-8 | -0.6374 | 0.00723 | -0.0563 | -88.1604
-7.5 | -0.5836 | 0.00703 | -0.0559 | -83.0156
-7 | -0.5299 | 0.00676 | -0.0555 | -78.3876
-6.5 | -0.4756 | 0.00655 | -0.0552 | -72.6107
-6 | -0.4207 | 0.0064 | -0.055 | -65.7344
-5.5 | -0.366 | 0.0062 | -0.0547 | -59.0323
-5 | -0.3109 | 0.00608 | -0.0546 | -51.1349
-4.5 | -0.2559 | 0.00594 | -0.0543 | -43.0808
-4 | -0.2004 | 0.00581 | -0.0542 | -34.4923
-3.5 | -0.1451 | 0.0057 | -0.0541 | -25.4561
-3 | -0.0896 | 0.00559 | -0.0539 | -16.0286
-2.5 | -0.0342 | 0.00546 | -0.0538 | -6.2637
-2 | 0.021 | 0.00533 | -0.0537 | 3.94
-1.5 | 0.0762 | 0.00517 | -0.0535 | 14.7389
-1 | 0.1312 | 0.00502 | -0.0533 | 26.1355
-0.5 | 0.1858 | 0.00484 | -0.0531 | 38.3884
0 | 0.2401 | 0.00461 | -0.0529 | 52.0824
0.5 | 0.2942 | 0.00446 | -0.0526 | 65.9641
1 | 0.349 | 0.00437 | -0.0524 | 79.8627
1.5 | 0.4031 | 0.00447 | -0.0521 | 90.179
2 | 0.4573 | 0.00462 | -0.0518 | 98.9827
2.5 | 0.5122 | 0.00475 | -0.0517 | 107.8316
3 | 0.5668 | 0.00494 | -0.0515 | 114.7368
3.5 | 0.62 | 0.00529 | -0.051 | 117.2023
4 | 0.6725 | 0.00575 | -0.0505 | 116.9565
4.5 | 0.7249 | 0.00622 | -0.05 | 116.5434
5 | 0.7785 | 0.00655 | -0.0497 | 118.855
5.5 | 0.8319 | 0.00686 | -0.0493 | 121.2682
6 | 0.885 | 0.00715 | -0.049 | 123.7762
6.5 | 0.9363 | 0.00741 | -0.0482 | 126.3563
7 | 1.0042 | 0.00768 | -0.0512 | 130.7552
7.5 | 1.055 | 0.00807 | -0.0504 | 130.7311
8 | 1.1061 | 0.00847 | -0.0497 | 130.5903
8.5 | 1.1577 | 0.00886 | -0.0491 | 130.6659
9 | 1.2083 | 0.00933 | -0.0484 | 129.507
9.5 | 1.2593 | 0.00975 | -0.0478 | 129.159
10 | 1.309 | 0.01028 | -0.047 | 127.3346
10.5 | 1.359 | 0.01076 | -0.0463 | 126.3011
11 | 1.4082 | 0.01129 | -0.0455 | 124.7298
11.5 | 1.4557 | 0.01194 | -0.0446 | 121.9179
12 | 1.5026 | 0.01257 | -0.0435 | 119.5386
12.5 | 1.549 | 0.01319 | -0.0424 | 117.4375
13 | 1.5935 | 0.01389 | -0.041 | 114.7228
13.5 | 1.6355 | 0.0147 | -0.0393 | 111.2585
14 | 1.6745 | 0.01564 | -0.0372 | 107.0652
14.5 | 1.7109 | 0.01655 | -0.0347 | 103.3776
15 | 1.7418 | 0.01747 | -0.0313 | 99.7023
15.5 | 1.7692 | 0.01857 | -0.0277 | 95.2719
16 | 1.7941 | 0.0199 | -0.0242 | 90.1558
16.5 | 1.8158 | 0.02155 | -0.0208 | 84.2599
17 | 1.8341 | 0.02362 | -0.0177 | 77.6503
17.5 | 1.8492 | 0.02617 | -0.015 | 70.6611
18 | 1.8594 | 0.02939 | -0.0128 | 63.2664
18.5 | 1.865 | 0.03333 | -0.0112 | 55.9556
19 | 1.8643 | 0.03823 | -0.0102 | 48.7654
19.5 | 1.8606 | 0.04381 | -0.01 | 42.4698
20 | 1.8546 | 0.05002 | -0.0106 | 37.0772

## 99. Re 8M Mach 0.10 (1)
BIGFOIL.COM POLAR EXPORT
SB98 VM5 mid
SB98 VM5 mid |  |  |  | Cl Max: | 1.309 | at alpha= | 11.5 | deg
JavaFoil+Calcfoil stall+Eppler ext transition |  |  |  | L/D Max: | 182.342 | at alpha= | 8 | deg
Re: | 8000000 |  |  | Cd Min: | 0.00373 | at alpha= | 0 | deg
Mach: | 0.1 |  |  | Cl=0 at alpha= | -2.1917 | deg
|  |  |  | @ Cl=0.1, Cd= | 0.003958
|  |  |  | @ Cl=0.4, Cd= | 0.003735
|  |  |  | @ Cl=0.6, Cd= | 0.003872
alpha (deg) | Cl | Cd | Cm | Cl/Cd
-15.5 | -0.576 | 0.1072 | -0.02 | -5.371
-15 | -0.594 | 0.09934 | -0.021 | -5.981
-14.5 | -0.61 | 0.09328 | -0.022 | -6.544
-14 | -0.627 | 0.08543 | -0.023 | -7.337
-13.5 | -0.638 | 0.08124 | -0.024 | -7.85
-13 | -0.655 | 0.06881 | -0.027 | -9.524
-12.5 | -0.655 | 0.07012 | -0.025 | -9.336
-12 | -0.665 | 0.05982 | -0.028 | -11.123
-11.5 | -0.706 | 0.03284 | -0.035 | -21.495
-11 | -0.773 | 0.01148 | -0.041 | -67.313
-10.5 | -0.774 | 0.0102 | -0.042 | -75.842
-10 | -0.755 | 0.00955 | -0.042 | -79.114
-9.5 | -0.732 | 0.00601 | -0.043 | -121.755
-9 | -0.703 | 0.00578 | -0.043 | -121.613
-8.5 | -0.67 | 0.00552 | -0.044 | -121.398
-8 | -0.63 | 0.00539 | -0.044 | -116.849
-7.5 | -0.586 | 0.00525 | -0.045 | -111.618
-7 | -0.539 | 0.00509 | -0.045 | -105.903
-6.5 | -0.49 | 0.00494 | -0.046 | -99.163
-6 | -0.438 | 0.00482 | -0.046 | -90.864
-5.5 | -0.385 | 0.00477 | -0.047 | -80.568
-5 | -0.329 | 0.00468 | -0.047 | -70.291
-4.5 | -0.272 | 0.00461 | -0.048 | -59.035
-4 | -0.214 | 0.00454 | -0.048 | -47.258
-3.5 | -0.156 | 0.00444 | -0.049 | -35.061
-3 | -0.096 | 0.00434 | -0.049 | -22.2
-2.5 | -0.037 | 0.00422 | -0.05 | -8.655
-2 | 0.023 | 0.00407 | -0.05 | 5.771
-1.5 | 0.084 | 0.00399 | -0.051 | 20.968
-1 | 0.144 | 0.00387 | -0.051 | 37.18
-0.5 | 0.204 | 0.00375 | -0.052 | 54.37
0 | 0.264 | 0.00373 | -0.052 | 70.955
0.5 | 0.325 | 0.00375 | -0.053 | 86.598
1 | 0.385 | 0.00373 | -0.053 | 103.241
1.5 | 0.445 | 0.00375 | -0.054 | 118.737
2 | 0.505 | 0.00376 | -0.054 | 134.095
2.5 | 0.564 | 0.00383 | -0.055 | 147.526
3 | 0.624 | 0.0039 | -0.055 | 159.796
3.5 | 0.683 | 0.004 | -0.056 | 170.692
4 | 0.741 | 0.00418 | -0.056 | 177.21
4.5 | 0.799 | 0.0047 | -0.057 | 169.9
5 | 0.856 | 0.00495 | -0.057 | 172.904
5.5 | 0.911 | 0.0052 | -0.058 | 175.246
6 | 0.965 | 0.00539 | -0.058 | 179.168
6.5 | 1.016 | 0.00569 | -0.059 | 178.736
7 | 1.066 | 0.00592 | -0.059 | 179.957
7.5 | 1.112 | 0.00611 | -0.06 | 182.037
8 | 1.156 | 0.00634 | -0.06 | 182.342
8.5 | 1.195 | 0.00664 | -0.061 | 179.871
9 | 1.228 | 0.00691 | -0.061 | 177.776
9.5 | 1.256 | 0.00717 | -0.062 | 175.152
10 | 1.278 | 0.00749 | -0.062 | 170.647
10.5 | 1.295 | 0.00786 | -0.063 | 164.621
11 | 1.305 | 0.01125 | -0.063 | 115.978
11.5 | 1.309 | 0.01196 | -0.064 | 109.464
12 | 1.303 | 0.01517 | -0.064 | 85.878
12.5 | 1.284 | 0.01628 | -0.064 | 78.856
13 | 1.264 | 0.0176 | -0.064 | 71.801
13.5 | 1.232 | 0.01999 | -0.064 | 61.62
14 | 1.2 | 0.02211 | -0.063 | 54.252
14.5 | 1.16 | 0.02551 | -0.063 | 45.472
15 | 1.104 | 0.03366 | -0.061 | 32.809
15.5 | 1.053 | 0.04235 | -0.06 | 24.85
16 | 0.988 | 0.05981 | -0.057 | 16.514
16.5 | 0.931 | 0.07728 | -0.054 | 12.045

## 100. Re 8M Mach 0.10 (2)
BIGFOIL.COM POLAR EXPORT
SB98 VM5 mid
SB98 VM5 mid |  |  |  | Cl Max: | 1.8472 | at alpha= | 19 | deg
XFOIL ncrit=9 |  |  |  | L/D Max: | 130.727 | at alpha= | 7.5 | deg
Re: | 8000000 |  |  | Cd Min: | 0.05639 | at alpha= | 20 | deg
Mach: | 0.1 |  |  | Cl=0 at alpha= | -2.1892 | deg
|  |  |  | @ Cl=0.1, Cd= | 0.0051163
|  |  |  | @ Cl=0.4, Cd= | 0.0044603
|  |  |  | @ Cl=0.6, Cd= | 0.0051456
alpha (deg) | Cl | Cd | Cm | Cl/Cd
-19.5 | -1.528 | 0.05003 | -0.0613 | -30.5417
-19 | -1.5622 | 0.03877 | -0.0686 | -40.294
-18.5 | -1.5727 | 0.03188 | -0.0718 | -49.3319
-18 | -1.5704 | 0.0273 | -0.0724 | -57.5238
-17.5 | -1.5621 | 0.02416 | -0.0707 | -64.6565
-17 | -1.5468 | 0.02212 | -0.0669 | -69.9277
-16.5 | -1.5167 | 0.02046 | -0.0644 | -74.13
-16 | -1.4832 | 0.01906 | -0.0617 | -77.8174
-15.5 | -1.448 | 0.01785 | -0.0589 | -81.1204
-15 | -1.4114 | 0.01678 | -0.056 | -84.112
-14.5 | -1.3724 | 0.01582 | -0.0533 | -86.7509
-14 | -1.3328 | 0.01495 | -0.0505 | -89.1505
-13.5 | -1.2827 | 0.0141 | -0.0498 | -90.9716
-13 | -1.2257 | 0.01299 | -0.0507 | -94.3572
-12.5 | -1.167 | 0.01199 | -0.0518 | -97.3311
-12 | -1.1072 | 0.01118 | -0.053 | -99.034
-11.5 | -1.0463 | 0.01048 | -0.0543 | -99.8378
-11 | -0.984 | 0.00986 | -0.0558 | -99.7972
-10.5 | -0.9284 | 0.00932 | -0.0558 | -99.6137
-10 | -0.8634 | 0.00883 | -0.0579 | -97.7803
-9.5 | -0.8035 | 0.00834 | -0.0588 | -96.3429
-9 | -0.7497 | 0.00788 | -0.0582 | -95.1396
-8.5 | -0.6962 | 0.00754 | -0.0576 | -92.3342
-8 | -0.6425 | 0.00728 | -0.057 | -88.2555
-7.5 | -0.5882 | 0.00707 | -0.0566 | -83.1966
-7 | -0.5338 | 0.00681 | -0.0561 | -78.3847
-6.5 | -0.4791 | 0.00658 | -0.0557 | -72.8116
-6 | -0.4238 | 0.00642 | -0.0555 | -66.0125
-5.5 | -0.3686 | 0.00623 | -0.0552 | -59.1653
-5 | -0.3131 | 0.00609 | -0.055 | -51.4122
-4.5 | -0.2577 | 0.00596 | -0.0547 | -43.2383
-4 | -0.2018 | 0.00583 | -0.0546 | -34.6141
-3.5 | -0.1461 | 0.00571 | -0.0544 | -25.5867
-3 | -0.0903 | 0.0056 | -0.0542 | -16.125
-2.5 | -0.0345 | 0.00547 | -0.0541 | -6.3071
-2 | 0.021 | 0.00535 | -0.0539 | 3.9252
-1.5 | 0.0765 | 0.00518 | -0.0538 | 14.7683
-1 | 0.1318 | 0.00503 | -0.0536 | 26.2028
-0.5 | 0.1868 | 0.00484 | -0.0534 | 38.595
0 | 0.2414 | 0.00461 | -0.0531 | 52.3644
0.5 | 0.2958 | 0.00446 | -0.0528 | 66.3229
1 | 0.3509 | 0.00437 | -0.0526 | 80.2975
1.5 | 0.4053 | 0.00447 | -0.0523 | 90.6711
2 | 0.4599 | 0.00462 | -0.052 | 99.5455
2.5 | 0.5152 | 0.00476 | -0.0519 | 108.2353
3 | 0.5701 | 0.00495 | -0.0516 | 115.1717
3.5 | 0.6236 | 0.0053 | -0.0512 | 117.6604
4 | 0.6765 | 0.00576 | -0.0507 | 117.4479
4.5 | 0.7292 | 0.00624 | -0.0501 | 116.859
5 | 0.783 | 0.00658 | -0.0498 | 118.997
5.5 | 0.8369 | 0.00689 | -0.0494 | 121.4659
6 | 0.8903 | 0.0072 | -0.049 | 123.6528
6.5 | 0.9423 | 0.00745 | -0.0482 | 126.4832
7 | 1.0102 | 0.00773 | -0.0511 | 130.6856
7.5 | 1.0615 | 0.00812 | -0.0502 | 130.7266
8 | 1.113 | 0.00854 | -0.0494 | 130.3279
8.5 | 1.165 | 0.00893 | -0.0487 | 130.4591
9 | 1.2163 | 0.0094 | -0.048 | 129.3936
9.5 | 1.2676 | 0.00985 | -0.0473 | 128.6904
10 | 1.3176 | 0.0104 | -0.0463 | 126.6923
10.5 | 1.3683 | 0.01088 | -0.0456 | 125.7629
11 | 1.4177 | 0.01146 | -0.0446 | 123.7086
11.5 | 1.4653 | 0.01216 | -0.0434 | 120.5016
12 | 1.5131 | 0.01276 | -0.0423 | 118.5815
12.5 | 1.5595 | 0.01343 | -0.0409 | 116.1206
13 | 1.6035 | 0.01421 | -0.0393 | 112.8431
13.5 | 1.6447 | 0.01512 | -0.0372 | 108.7765
14 | 1.6833 | 0.01609 | -0.0348 | 104.6178
14.5 | 1.7175 | 0.01699 | -0.0316 | 101.0889
15 | 1.7466 | 0.01805 | -0.0278 | 96.7645
15.5 | 1.7726 | 0.01933 | -0.024 | 91.702
16 | 1.7955 | 0.02093 | -0.0203 | 85.786
16.5 | 1.8152 | 0.02293 | -0.0169 | 79.1627
17 | 1.8303 | 0.02548 | -0.0139 | 71.8328
17.5 | 1.8416 | 0.02865 | -0.0114 | 64.2792
18 | 1.847 | 0.03266 | -0.0096 | 56.5524
18.5 | 1.8465 | 0.03763 | -0.0084 | 49.0699
19 | 1.8472 | 0.04279 | -0.0081 | 43.169
19.5 | 1.8418 | 0.04901 | -0.0086 | 37.5801
20 | 1.8299 | 0.05639 | -0.0099 | 32.4508

## 101. Re 8M Mach 0.25 (1)
BIGFOIL.COM POLAR EXPORT
SB98 VM5 mid
SB98 VM5 mid |  |  |  | Cl Max: | 1.261 | at alpha= | 10 | deg
JavaFoil+Calcfoil stall+Eppler ext transition |  |  |  | L/D Max: | 184.252 | at alpha= | 7.5 | deg
Re: | 8000000 |  |  | Cd Min: | 0.00364 | at alpha= | 0 | deg
Mach: | 0.25 |  |  | Cl=0 at alpha= | -2.1936 | deg
|  |  |  | @ Cl=0.1, Cd= | 0.0038829
|  |  |  | @ Cl=0.4, Cd= | 0.0036516
|  |  |  | @ Cl=0.6, Cd= | 0.0037895
alpha (deg) | Cl | Cd | Cm | Cl/Cd
-14.5 | -0.34 | 0.1047 | -0.02 | -3.252
-14 | -0.389 | 0.0982 | -0.02 | -3.965
-13.5 | -0.433 | 0.09451 | -0.02 | -4.584
-13 | -0.473 | 0.08819 | -0.021 | -5.363
-12.5 | -0.507 | 0.08199 | -0.021 | -6.184
-12 | -0.536 | 0.07645 | -0.022 | -7.006
-11.5 | -0.558 | 0.07078 | -0.023 | -7.883
-11 | -0.579 | 0.06149 | -0.027 | -9.409
-10.5 | -0.605 | 0.04564 | -0.032 | -13.248
-10 | -0.704 | 0.01091 | -0.043 | -64.494
-9.5 | -0.705 | 0.0099 | -0.044 | -71.221
-9 | -0.688 | 0.00585 | -0.045 | -117.582
-8.5 | -0.664 | 0.00563 | -0.045 | -117.789
-8 | -0.63 | 0.00545 | -0.046 | -115.622
-7.5 | -0.59 | 0.00528 | -0.046 | -111.804
-7 | -0.546 | 0.00508 | -0.047 | -107.385
-6.5 | -0.498 | 0.00492 | -0.047 | -101.139
-6 | -0.447 | 0.00481 | -0.048 | -92.978
-5.5 | -0.393 | 0.0047 | -0.048 | -83.658
-5 | -0.337 | 0.00462 | -0.049 | -72.954
-4.5 | -0.279 | 0.00453 | -0.049 | -61.682
-4 | -0.22 | 0.00446 | -0.05 | -49.352
-3.5 | -0.16 | 0.00436 | -0.05 | -36.607
-3 | -0.099 | 0.00428 | -0.051 | -23.074
-2.5 | -0.038 | 0.00411 | -0.051 | -9.123
-2 | 0.024 | 0.00398 | -0.052 | 6.054
-1.5 | 0.086 | 0.00391 | -0.052 | 21.973
-1 | 0.148 | 0.00379 | -0.053 | 38.95
-0.5 | 0.21 | 0.00366 | -0.053 | 57.218
0 | 0.272 | 0.00364 | -0.054 | 74.665
0.5 | 0.334 | 0.00365 | -0.054 | 91.32
1 | 0.395 | 0.00365 | -0.055 | 108.176
1.5 | 0.457 | 0.00367 | -0.055 | 124.602
2 | 0.519 | 0.00369 | -0.056 | 140.396
2.5 | 0.58 | 0.00376 | -0.056 | 154.215
3 | 0.641 | 0.00385 | -0.057 | 166.653
3.5 | 0.702 | 0.00396 | -0.058 | 176.956
4 | 0.762 | 0.00416 | -0.058 | 183.241
4.5 | 0.82 | 0.00466 | -0.059 | 175.887
5 | 0.878 | 0.00494 | -0.059 | 177.677
5.5 | 0.935 | 0.00517 | -0.06 | 180.826
6 | 0.989 | 0.00543 | -0.06 | 182.165
6.5 | 1.04 | 0.00569 | -0.061 | 182.711
7 | 1.088 | 0.00591 | -0.061 | 184.007
7.5 | 1.133 | 0.00615 | -0.062 | 184.252
8 | 1.174 | 0.0064 | -0.062 | 183.493
8.5 | 1.209 | 0.00674 | -0.063 | 179.287
9 | 1.234 | 0.0071 | -0.063 | 173.842
9.5 | 1.252 | 0.0074 | -0.064 | 169.244
10 | 1.261 | 0.01102 | -0.064 | 114.432
10.5 | 1.261 | 0.01163 | -0.065 | 108.474
11 | 1.251 | 0.0123 | -0.065 | 101.724
11.5 | 1.218 | 0.01602 | -0.065 | 75.99
12 | 1.179 | 0.01753 | -0.065 | 67.295
12.5 | 1.128 | 0.01956 | -0.064 | 57.664
13 | 1.06 | 0.02349 | -0.064 | 45.139
13.5 | 0.971 | 0.03327 | -0.061 | 29.174
14 | 0.84 | 0.0682 | -0.052 | 12.318
14.5 | 0.741 | 0.09979 | -0.041 | 7.424
15 | 0.672 | 0.10864 | -0.039 | 6.183

## 102. Re 8M Mach 0.25 (2)
BIGFOIL.COM POLAR EXPORT
SB98 VM5 mid
SB98 VM5 mid |  |  |  | Cl Max: | 1.7708 | at alpha= | 16 | deg
XFOIL ncrit=9 |  |  |  | L/D Max: | 130.4 | at alpha= | 7 | deg
Re: | 8000000 |  |  | Cd Min: | 0.22556 | at alpha= | -19 | deg
Mach: | 0.25 |  |  | Cl=0 at alpha= | -2.1847 | deg
|  |  |  | @ Cl=0.1, Cd= | 0.0051694
|  |  |  | @ Cl=0.4, Cd= | 0.0044614
|  |  |  | @ Cl=0.6, Cd= | 0.0050775
alpha (deg) | Cl | Cd | Cm | Cl/Cd
-19 | -0.7035 | 0.22556 | 0.0385 | -3.1189
-18.5 | -0.6875 | 0.21847 | 0.0344 | -3.1469
-18 | -0.6768 | 0.20876 | 0.0297 | -3.242
-17.5 | -0.6781 | 0.19456 | 0.0235 | -3.4853
-17 | -0.7463 | 0.16281 | 0.0084 | -4.5839
-16.5 | -0.803 | 0.1405 | -0.0037 | -5.7153
-16 | -0.9652 | 0.10224 | -0.0278 | -9.4405
-15.5 | -1.1834 | 0.05872 | -0.0572 | -20.1533
-15 | -1.2379 | 0.04079 | -0.0736 | -30.3481
-14.5 | -1.2698 | 0.031 | -0.08 | -40.9613
-14 | -1.2915 | 0.0258 | -0.0764 | -50.0581
-13.5 | -1.2892 | 0.02203 | -0.0704 | -58.5202
-13 | -1.2716 | 0.01916 | -0.0645 | -66.3674
-12.5 | -1.2225 | 0.01661 | -0.0633 | -73.6002
-12 | -1.1623 | 0.01471 | -0.0633 | -79.0143
-11.5 | -1.1018 | 0.01273 | -0.0634 | -86.5515
-11 | -1.0363 | 0.01146 | -0.0639 | -90.4276
-10.5 | -0.9757 | 0.01056 | -0.0633 | -92.3958
-10 | -0.906 | 0.00975 | -0.0646 | -92.9231
-9.5 | -0.8415 | 0.00909 | -0.0649 | -92.5743
-9 | -0.7838 | 0.00859 | -0.0637 | -91.2456
-8.5 | -0.7278 | 0.00804 | -0.0624 | -90.5224
-8 | -0.6712 | 0.00765 | -0.0613 | -87.7386
-7.5 | -0.614 | 0.00734 | -0.0603 | -83.6512
-7 | -0.5563 | 0.00708 | -0.0595 | -78.5734
-6.5 | -0.4987 | 0.00678 | -0.0588 | -73.5546
-6 | -0.4409 | 0.00655 | -0.0582 | -67.313
-5.5 | -0.3829 | 0.00638 | -0.0577 | -60.0157
-5 | -0.3253 | 0.00618 | -0.0572 | -52.6375
-4.5 | -0.2675 | 0.00605 | -0.0568 | -44.2149
-4 | -0.2097 | 0.00592 | -0.0565 | -35.4223
-3.5 | -0.1517 | 0.00579 | -0.0562 | -26.2003
-3 | -0.094 | 0.00565 | -0.0559 | -16.6372
-2.5 | -0.0362 | 0.00554 | -0.0557 | -6.5343
-2 | 0.0212 | 0.00538 | -0.0555 | 3.9405
-1.5 | 0.0784 | 0.00523 | -0.0552 | 14.9904
-1 | 0.1354 | 0.00507 | -0.055 | 26.7061
-0.5 | 0.1923 | 0.00487 | -0.0548 | 39.4867
0 | 0.2486 | 0.00465 | -0.0545 | 53.4624
0.5 | 0.3048 | 0.00448 | -0.0542 | 68.0357
1 | 0.3616 | 0.0044 | -0.0539 | 82.1818
1.5 | 0.4179 | 0.00449 | -0.0536 | 93.0735
2 | 0.4742 | 0.00465 | -0.0532 | 101.9785
2.5 | 0.5314 | 0.00479 | -0.053 | 110.9395
3 | 0.5881 | 0.005 | -0.0527 | 117.62
3.5 | 0.6434 | 0.00536 | -0.0522 | 120.0373
4 | 0.6976 | 0.0059 | -0.0514 | 118.2373
4.5 | 0.7523 | 0.00639 | -0.0507 | 117.7308
5 | 0.8083 | 0.00674 | -0.0502 | 119.9258
5.5 | 0.8643 | 0.00708 | -0.0496 | 122.0763
6 | 0.9201 | 0.00739 | -0.049 | 124.5061
6.5 | 0.9746 | 0.00769 | -0.048 | 126.736
7 | 1.0432 | 0.008 | -0.0501 | 130.4
7.5 | 1.0973 | 0.00842 | -0.049 | 130.3207
8 | 1.1519 | 0.00885 | -0.0479 | 130.1582
8.5 | 1.2059 | 0.00936 | -0.0466 | 128.8355
9 | 1.2602 | 0.00985 | -0.0454 | 127.9391
9.5 | 1.3133 | 0.01045 | -0.044 | 125.6746
10 | 1.367 | 0.01101 | -0.0426 | 124.1599
10.5 | 1.4188 | 0.01172 | -0.0408 | 121.058
11 | 1.4697 | 0.01246 | -0.0389 | 117.9535
11.5 | 1.5198 | 0.01321 | -0.0368 | 115.0492
12 | 1.5672 | 0.0141 | -0.0342 | 111.1489
12.5 | 1.61 | 0.01522 | -0.031 | 105.7819
13 | 1.6495 | 0.0163 | -0.0272 | 101.1963
13.5 | 1.6817 | 0.01751 | -0.0224 | 96.0423
14 | 1.7093 | 0.01902 | -0.0175 | 89.8686
14.5 | 1.7332 | 0.02095 | -0.0128 | 82.7303
15 | 1.7524 | 0.02344 | -0.0085 | 74.7611
15.5 | 1.7659 | 0.02671 | -0.005 | 66.1138
16 | 1.7708 | 0.03113 | -0.0022 | 56.884
16.5 | 1.7643 | 0.0371 | -0.0007 | 47.5553
17 | 1.7528 | 0.04411 | -0.0005 | 39.737
17.5 | 1.7373 | 0.05214 | -0.0016 | 33.3199
18 | 1.7131 | 0.06173 | -0.0041 | 27.7515
18.5 | 1.6824 | 0.07258 | -0.0076 | 23.1799
19 | 1.6412 | 0.08528 | -0.0127 | 19.2448
19.5 | 1.5964 | 0.09899 | -0.0187 | 16.1269
20 | 1.5446 | 0.1143 | -0.0262 | 13.5136

## 103. Re 8M Mach 0.50 (1)
BIGFOIL.COM POLAR EXPORT
SB98 VM5 mid
SB98 VM5 mid |  |  |  | Cl Max: | 1.263 | at alpha= | 20 | deg
JavaFoil+Calcfoil stall+Eppler ext transition |  |  |  | L/D Max: | 194.158 | at alpha= | 3.5 | deg
Re: | 8000000 |  |  | Cd Min: | 0.00357 | at alpha= | 1 | deg
Mach: | 0.5 |  |  | Cl=0 at alpha= | -2.1957 | deg
|  |  |  | @ Cl=0.1, Cd= | 0.0038142
|  |  |  | @ Cl=0.4, Cd= | 0.0035822
|  |  |  | @ Cl=0.6, Cd= | 0.0036843
alpha (deg) | Cl | Cd | Cm | Cl/Cd
-20 | -0.987 | 0.15396 | -0.025 | -6.409
-19.5 | -0.959 | 0.14886 | -0.025 | -6.444
-19 | -0.932 | 0.14084 | -0.025 | -6.619
-18.5 | -0.904 | 0.13635 | -0.025 | -6.633
-18 | -0.876 | 0.13186 | -0.025 | -6.642
-17.5 | -0.847 | 0.12817 | -0.025 | -6.61
-17 | -0.817 | 0.12363 | -0.024 | -6.611
-16.5 | -0.79 | 0.11918 | -0.024 | -6.63
-16 | -0.763 | 0.11674 | -0.024 | -6.537
-15.5 | -0.736 | 0.11181 | -0.025 | -6.582
-15 | -0.709 | 0.11017 | -0.025 | -6.44
-14.5 | -0.682 | 0.1034 | -0.025 | -6.599
-14 | -0.653 | 0.10199 | -0.025 | -6.407
-13.5 | -0.625 | 0.09681 | -0.024 | -6.452
-13 | -0.597 | 0.09355 | -0.024 | -6.38
-12.5 | -0.57 | 0.0871 | -0.024 | -6.541
-12 | -0.542 | 0.087 | -0.024 | -6.234
-11.5 | -0.515 | 0.08116 | -0.024 | -6.345
-11 | -0.489 | 0.07176 | -0.026 | -6.814
-10.5 | -0.465 | 0.06234 | -0.029 | -7.457
-10 | -0.45 | 0.04738 | -0.035 | -9.493
-9.5 | -0.48 | 0.01388 | -0.047 | -34.559
-9 | -0.377 | 0.05923 | -0.025 | -6.368
-8.5 | -0.352 | 0.05166 | -0.029 | -6.813
-8 | -0.399 | 0.00822 | -0.051 | -48.484
-7.5 | -0.295 | 0.04924 | -0.026 | -5.982
-7 | -0.269 | 0.04281 | -0.03 | -6.284
-6.5 | -0.465 | 0.0055 | -0.053 | -84.445
-6 | -0.456 | 0.0051 | -0.053 | -89.471
-5.5 | -0.417 | 0.00492 | -0.054 | -84.898
-5 | -0.366 | 0.00474 | -0.054 | -77.186
-4.5 | -0.307 | 0.00456 | -0.055 | -67.181
-4 | -0.243 | 0.00445 | -0.056 | -54.709
-3.5 | -0.178 | 0.00432 | -0.056 | -41.128
-3 | -0.11 | 0.00421 | -0.057 | -26.139
-2.5 | -0.042 | 0.0041 | -0.057 | -10.208
-2 | 0.027 | 0.00393 | -0.058 | 6.851
-1.5 | 0.096 | 0.00382 | -0.059 | 25.144
-1 | 0.165 | 0.00372 | -0.059 | 44.36
-0.5 | 0.234 | 0.00363 | -0.06 | 64.468
0 | 0.304 | 0.00358 | -0.06 | 84.84
0.5 | 0.373 | 0.00359 | -0.061 | 103.786
1 | 0.442 | 0.00357 | -0.061 | 123.632
1.5 | 0.511 | 0.00361 | -0.062 | 141.316
2 | 0.579 | 0.00366 | -0.063 | 158.153
2.5 | 0.648 | 0.00374 | -0.063 | 173.188
3 | 0.716 | 0.00387 | -0.064 | 185.093
3.5 | 0.783 | 0.00403 | -0.064 | 194.158
4 | 0.849 | 0.0046 | -0.065 | 184.487
4.5 | 0.913 | 0.00493 | -0.065 | 185.011
5 | 0.974 | 0.00526 | -0.066 | 185.19
5.5 | 1.032 | 0.00557 | -0.067 | 185.299
6 | 1.082 | 0.00588 | -0.067 | 183.895
6.5 | 1.123 | 0.00627 | -0.068 | 179.061
7 | 1.147 | 0.01205 | -0.068 | 95.211
7.5 | 1.143 | 0.01314 | -0.069 | 87.019
8 | 1.069 | 0.01476 | -0.069 | 72.441
8.5 | 0.721 | 0.01683 | -0.069 | 42.847
9 | 0.757 | 0.01649 | -0.07 | 45.917
9.5 | 0.762 | 0.02201 | -0.067 | 34.606
10 | 0.812 | 0.01914 | -0.07 | 42.43
10.5 | 0.818 | 0.02513 | -0.068 | 32.547
11 | 0.73 | 0.07713 | -0.04 | 9.46
11.5 | 0.753 | 0.08271 | -0.037 | 9.102
12 | 0.78 | 0.08595 | -0.037 | 9.07
12.5 | 0.811 | 0.08889 | -0.042 | 9.12
13 | 0.844 | 0.09104 | -0.046 | 9.27
13.5 | 0.87 | 0.09993 | -0.046 | 8.706
14 | 0.891 | 0.10034 | -0.042 | 8.876
14.5 | 0.921 | 0.10587 | -0.045 | 8.7
15 | 0.955 | 0.10634 | -0.049 | 8.977
15.5 | 0.994 | 0.1041 | -0.053 | 9.546
16 | 1.029 | 0.10477 | -0.056 | 9.818
16.5 | 1.049 | 0.11651 | -0.054 | 9.003
17 | 1.061 | 0.13814 | -0.05 | 7.681
17.5 | 1.089 | 0.12838 | -0.051 | 8.481
18 | 1.123 | 0.12786 | -0.054 | 8.785
18.5 | 1.16 | 0.12587 | -0.057 | 9.215
19 | 1.199 | 0.12261 | -0.06 | 9.779
19.5 | 1.235 | 0.12102 | -0.062 | 10.202
20 | 1.263 | 0.12569 | -0.062 | 10.046

## 104. Re 8M Mach 0.50 (2)
BIGFOIL.COM POLAR EXPORT
SB98 VM5 mid
SB98 VM5 mid |  |  |  | Cl Max: | 1.4104 | at alpha= | 9 | deg
XFOIL ncrit=9 |  |  |  | L/D Max: | 307.536 | at alpha= | -0.5 | deg
Re: | 8000000 |  |  | Cd Min: | 0.12027 | at alpha= | 14 | deg
Mach: | 0.5 |  |  | Cl=0 at alpha= | -2.1576 | deg
|  |  |  | @ Cl=0.1, Cd= | 0.00075044
|  |  |  | @ Cl=0.4, Cd= | 0.0045598
|  |  |  | @ Cl=0.6, Cd= | 0.0049503
alpha (deg) | Cl | Cd | Cm | Cl/Cd
-12.5 | -0.4063 | 0.11521 | -0.0296 | -3.5266
-12 | -0.4123 | 0.1064 | -0.0329 | -3.875
-11.5 | -0.4297 | 0.09577 | -0.0369 | -4.4868
-11 | -0.453 | 0.08425 | -0.0413 | -5.3769
-10.5 | -0.476 | 0.0729 | -0.0456 | -6.5295
-10 | -0.5012 | 0.06158 | -0.0499 | -8.139
-9.5 | -0.5257 | 0.04987 | -0.0554 | -10.5414
-9 | -0.5403 | 0.03532 | -0.067 | -15.2973
-8.5 | -0.5622 | 0.02369 | -0.0788 | -23.7315
-8 | -0.5977 | 0.01716 | -0.0827 | -34.831
-7.5 | -0.6185 | 0.00898 | -0.0823 | -68.8753
-7 | -0.6118 | 0.00349 | -0.0792 | -175.3009
-6.5 | -0.5724 | 0.0016 | -0.0748 | -357.75
-6 | -0.5093 | 0.00123 | -0.0716 | -414.065
-5.5 | -0.4429 | 0.00107 | -0.0691 | -413.9252
-5 | -0.3753 | 0.001 | -0.0671 | -375.3
-4.5 | -0.3083 | 0.00094 | -0.0654 | -327.9787
-4 | -0.2416 | 0.00091 | -0.0641 | -265.4945
-3.5 | -0.1754 | 0.00087 | -0.0631 | -201.6092
-3 | -0.1095 | 0.00085 | -0.0622 | -128.8235
-2.5 | -0.0443 | 0.00082 | -0.0614 | -54.0244
-2 | 0.0204 | 0.00079 | -0.0608 | 25.8228
-1.5 | 0.0847 | 0.00076 | -0.0602 | 111.4474
-1 | 0.1487 | 0.00072 | -0.0597 | 206.5278
-0.5 | 0.2122 | 0.00069 | -0.0592 | 307.5362
0 | 0.2805 | 0.00482 | -0.0603 | 58.195
1 | 0.4091 | 0.00454 | -0.0594 | 90.1101
1.5 | 0.4739 | 0.0046 | -0.0589 | 103.0217
2 | 0.5383 | 0.0048 | -0.0582 | 112.1458
2.5 | 0.604 | 0.00496 | -0.0577 | 121.7742
3 | 0.6689 | 0.00522 | -0.0569 | 128.1418
3.5 | 0.7319 | 0.00573 | -0.0557 | 127.7312
4 | 0.7922 | 0.00648 | -0.0539 | 122.2531
4.5 | 0.8567 | 0.00697 | -0.0525 | 122.9125
5 | 0.9221 | 0.00742 | -0.051 | 124.2722
5.5 | 0.9879 | 0.00788 | -0.0492 | 125.368
6 | 1.054 | 0.00835 | -0.0471 | 126.2275
6.5 | 1.12 | 0.0088 | -0.0446 | 127.2727
7 | 1.1946 | 0.00921 | -0.0433 | 129.7068
7.5 | 1.26 | 0.00991 | -0.0397 | 127.1443
8 | 1.325 | 0.01071 | -0.0355 | 123.7162
8.5 | 1.3824 | 0.01202 | -0.0296 | 115.0083
9 | 1.4104 | 0.01461 | -0.0199 | 96.5366
9.5 | 1.396 | 0.01894 | -0.0078 | 73.7064
10 | 1.3682 | 0.02548 | 0 | 53.697
10.5 | 1.3356 | 0.03404 | 0.0025 | 39.2362
11 | 1.3 | 0.04425 | 0.001 | 29.3785
11.5 | 1.2638 | 0.05559 | -0.003 | 22.7343
12 | 1.2284 | 0.06775 | -0.0085 | 18.1314
12.5 | 1.1951 | 0.08047 | -0.0148 | 14.8515
13.5 | 1.1338 | 0.10691 | -0.0282 | 10.6052
14 | 1.1076 | 0.12027 | -0.0349 | 9.2093

## 105. Re 10M Mach 0.00 (1)
BIGFOIL.COM POLAR EXPORT
SB98 VM5 mid
SB98 VM5 mid |  |  |  | Cl Max: | 1.32 | at alpha= | 12 | deg
JavaFoil+Calcfoil stall+Eppler ext transition |  |  |  | L/D Max: | 187.968 | at alpha= | 8 | deg
Re: | 10000000 |  |  | Cd Min: | 0.00376 | at alpha= | 0.5 | deg
Mach: | 0 |  |  | Cl=0 at alpha= | -2.1949 | deg
|  |  |  | @ Cl=0.1, Cd= | 0.0039687
|  |  |  | @ Cl=0.4, Cd= | 0.00376
|  |  |  | @ Cl=0.6, Cd= | 0.0038915
alpha (deg) | Cl | Cd | Cm | Cl/Cd
-16 | -0.597 | 0.10933 | -0.021 | -5.462
-15.5 | -0.613 | 0.10299 | -0.021 | -5.95
-15 | -0.629 | 0.09495 | -0.022 | -6.623
-14.5 | -0.643 | 0.08777 | -0.024 | -7.331
-14 | -0.659 | 0.07812 | -0.025 | -8.434
-13.5 | -0.663 | 0.07724 | -0.025 | -8.589
-13 | -0.698 | 0.05161 | -0.031 | -13.514
-12.5 | -0.684 | 0.05924 | -0.029 | -11.552
-12 | -0.729 | 0.03095 | -0.035 | -23.561
-11.5 | -0.772 | 0.0146 | -0.039 | -52.89
-11 | -0.796 | 0.01046 | -0.041 | -76.077
-10.5 | -0.781 | 0.00967 | -0.042 | -80.73
-10 | -0.76 | 0.00607 | -0.042 | -125.26
-9.5 | -0.735 | 0.00583 | -0.043 | -125.988
-9 | -0.704 | 0.00559 | -0.043 | -125.935
-8.5 | -0.67 | 0.00547 | -0.044 | -122.311
-8 | -0.629 | 0.00529 | -0.044 | -118.848
-7.5 | -0.585 | 0.00512 | -0.045 | -114.28
-7 | -0.538 | 0.00498 | -0.045 | -108.016
-6.5 | -0.488 | 0.00487 | -0.046 | -100.257
-6 | -0.437 | 0.00478 | -0.046 | -91.434
-5.5 | -0.383 | 0.00468 | -0.047 | -81.758
-5 | -0.328 | 0.00462 | -0.047 | -70.911
-4.5 | -0.271 | 0.00453 | -0.048 | -59.881
-4 | -0.213 | 0.00446 | -0.048 | -47.868
-3.5 | -0.155 | 0.00436 | -0.049 | -35.493
-3 | -0.096 | 0.00426 | -0.049 | -22.473
-2.5 | -0.036 | 0.00416 | -0.05 | -8.734
-2 | 0.023 | 0.00405 | -0.05 | 5.768
-1.5 | 0.083 | 0.00398 | -0.051 | 20.892
-1 | 0.143 | 0.00394 | -0.051 | 36.346
-0.5 | 0.203 | 0.00387 | -0.052 | 52.396
0 | 0.263 | 0.00378 | -0.052 | 69.563
0.5 | 0.323 | 0.00376 | -0.053 | 85.854
1 | 0.383 | 0.00376 | -0.053 | 101.838
1.5 | 0.442 | 0.00376 | -0.054 | 117.571
2 | 0.502 | 0.00378 | -0.054 | 132.666
2.5 | 0.562 | 0.00384 | -0.055 | 146.097
3 | 0.621 | 0.00392 | -0.055 | 158.267
3.5 | 0.68 | 0.00407 | -0.056 | 166.982
4 | 0.738 | 0.00448 | -0.056 | 164.586
4.5 | 0.795 | 0.00466 | -0.057 | 170.546
5 | 0.852 | 0.00488 | -0.057 | 174.515
5.5 | 0.907 | 0.00509 | -0.058 | 178.125
6 | 0.96 | 0.00532 | -0.058 | 180.569
6.5 | 1.012 | 0.00552 | -0.059 | 183.162
7 | 1.061 | 0.00575 | -0.059 | 184.462
7.5 | 1.108 | 0.00592 | -0.06 | 187.307
8 | 1.152 | 0.00613 | -0.06 | 187.968
8.5 | 1.192 | 0.00643 | -0.061 | 185.416
9 | 1.226 | 0.00667 | -0.061 | 183.676
9.5 | 1.255 | 0.00693 | -0.062 | 181.11
10 | 1.279 | 0.00717 | -0.062 | 178.361
10.5 | 1.297 | 0.00764 | -0.063 | 169.832
11 | 1.31 | 0.00788 | -0.063 | 166.224
11.5 | 1.318 | 0.01143 | -0.063 | 115.318
12 | 1.32 | 0.01194 | -0.064 | 110.56
12.5 | 1.308 | 0.01516 | -0.064 | 86.258
13 | 1.29 | 0.0163 | -0.064 | 79.172
13.5 | 1.267 | 0.01792 | -0.064 | 70.699
14 | 1.241 | 0.01956 | -0.064 | 63.417
14.5 | 1.206 | 0.02236 | -0.063 | 53.927
15 | 1.162 | 0.02727 | -0.063 | 42.611
15.5 | 1.119 | 0.03268 | -0.062 | 34.247
16 | 1.066 | 0.04314 | -0.06 | 24.698
16.5 | 1.02 | 0.05229 | -0.059 | 19.498
17 | 0.963 | 0.07011 | -0.056 | 13.734

## 106. Re 10M Mach 0.00 (2)
BIGFOIL.COM POLAR EXPORT
SB98 VM5 mid
SB98 VM5 mid |  |  |  | Cl Max: | 1.9034 | at alpha= | 19.5 | deg
XFOIL ncrit=9 |  |  |  | L/D Max: | 136.203 | at alpha= | 7.5 | deg
Re: | 10000000 |  |  | Cd Min: | 0.04451 | at alpha= | 20 | deg
Mach: | 0 |  |  | Cl=0 at alpha= | -2.1865 | deg
|  |  |  | @ Cl=0.1, Cd= | 0.0050551
|  |  |  | @ Cl=0.4, Cd= | 0.0045229
|  |  |  | @ Cl=0.6, Cd= | 0.0051792
alpha (deg) | Cl | Cd | Cm | Cl/Cd
-20 | -1.6426 | 0.03714 | -0.0668 | -44.2272
-19.5 | -1.6503 | 0.03094 | -0.0692 | -53.3387
-19 | -1.6476 | 0.0266 | -0.0696 | -61.9398
-18.5 | -1.6394 | 0.02354 | -0.0681 | -69.6432
-18 | -1.6258 | 0.02153 | -0.0646 | -75.5132
-17.5 | -1.5977 | 0.01997 | -0.0621 | -80.005
-17 | -1.5642 | 0.01865 | -0.0599 | -83.8713
-16.5 | -1.5291 | 0.01752 | -0.0576 | -87.2774
-16 | -1.4924 | 0.01653 | -0.0552 | -90.2843
-15.5 | -1.4551 | 0.01565 | -0.0526 | -92.9776
-15 | -1.4154 | 0.01484 | -0.0503 | -95.3774
-14.5 | -1.3754 | 0.01409 | -0.0479 | -97.6153
-14 | -1.3218 | 0.01333 | -0.0484 | -99.1598
-13.5 | -1.265 | 0.01261 | -0.0494 | -100.3172
-13 | -1.2073 | 0.01184 | -0.0506 | -101.9679
-12.5 | -1.1494 | 0.01102 | -0.0517 | -104.3013
-12 | -1.0906 | 0.0103 | -0.053 | -105.8835
-11.5 | -1.0301 | 0.00966 | -0.0545 | -106.6356
-11 | -0.9752 | 0.00913 | -0.0547 | -106.8127
-10.5 | -0.9115 | 0.00862 | -0.0568 | -105.7425
-10 | -0.8535 | 0.00824 | -0.0575 | -103.5801
-9.5 | -0.8002 | 0.00792 | -0.0571 | -101.0354
-9 | -0.7476 | 0.00755 | -0.0565 | -99.0199
-8.5 | -0.6948 | 0.00724 | -0.056 | -95.9669
-8 | -0.6412 | 0.007 | -0.0556 | -91.6
-7.5 | -0.5868 | 0.00679 | -0.0554 | -86.4212
-7 | -0.5321 | 0.0066 | -0.0551 | -80.6212
-6.5 | -0.4776 | 0.00636 | -0.0549 | -75.0943
-6 | -0.4227 | 0.00621 | -0.0547 | -68.0676
-5.5 | -0.3676 | 0.00606 | -0.0545 | -60.6601
-5 | -0.3126 | 0.00593 | -0.0543 | -52.715
-4.5 | -0.2571 | 0.0058 | -0.0542 | -44.3276
-4 | -0.2015 | 0.00569 | -0.0541 | -35.413
-3.5 | -0.146 | 0.00559 | -0.054 | -26.1181
-3 | -0.0903 | 0.00546 | -0.0539 | -16.5385
-2.5 | -0.0348 | 0.00538 | -0.0538 | -6.4684
-2 | 0.0207 | 0.00524 | -0.0537 | 3.9504
-1.5 | 0.0761 | 0.00512 | -0.0535 | 14.8633
-1 | 0.1313 | 0.00497 | -0.0534 | 26.4185
-0.5 | 0.1864 | 0.00481 | -0.0533 | 38.7526
0 | 0.2411 | 0.00466 | -0.0531 | 51.7382
0.5 | 0.2955 | 0.00449 | -0.0528 | 65.8129
1 | 0.3496 | 0.00442 | -0.0525 | 79.095
1.5 | 0.4035 | 0.00453 | -0.0522 | 89.0728
2 | 0.4582 | 0.0046 | -0.052 | 99.6087
2.5 | 0.513 | 0.00473 | -0.0518 | 108.4567
3 | 0.5673 | 0.00495 | -0.0516 | 114.6061
3.5 | 0.6201 | 0.00532 | -0.0511 | 116.5602
4.5 | 0.7264 | 0.00612 | -0.0503 | 118.6928
5 | 0.7804 | 0.00643 | -0.05 | 121.3686
5.5 | 0.8341 | 0.00673 | -0.0498 | 123.9376
6 | 0.8878 | 0.007 | -0.0495 | 126.8286
6.5 | 0.9411 | 0.00728 | -0.0492 | 129.272
7 | 0.9927 | 0.00749 | -0.0484 | 132.5367
7.5 | 1.0583 | 0.00777 | -0.051 | 136.2033
8 | 1.1094 | 0.00815 | -0.0502 | 136.1227
8.5 | 1.1607 | 0.00854 | -0.0496 | 135.9133
9 | 1.212 | 0.00894 | -0.049 | 135.5705
9.5 | 1.2628 | 0.00939 | -0.0483 | 134.4835
10 | 1.3132 | 0.00986 | -0.0477 | 133.1846
10.5 | 1.3637 | 0.01032 | -0.0471 | 132.1415
11 | 1.4127 | 0.01087 | -0.0463 | 129.9632
11.5 | 1.461 | 0.01146 | -0.0454 | 127.4869
12 | 1.5092 | 0.012 | -0.0445 | 125.7667
12.5 | 1.5558 | 0.01262 | -0.0434 | 123.2805
13 | 1.6004 | 0.01334 | -0.0421 | 119.97
13.5 | 1.6431 | 0.01414 | -0.0405 | 116.2023
14 | 1.6851 | 0.01491 | -0.0388 | 113.0181
14.5 | 1.7252 | 0.01569 | -0.0369 | 109.9554
15 | 1.7599 | 0.01655 | -0.034 | 106.3384
15.5 | 1.7884 | 0.01755 | -0.0304 | 101.9031
16 | 1.8133 | 0.01878 | -0.0265 | 96.5548
16.5 | 1.835 | 0.02032 | -0.0228 | 90.3051
17 | 1.8529 | 0.02228 | -0.0193 | 83.1643
17.5 | 1.8684 | 0.02464 | -0.0163 | 75.8279
18 | 1.8796 | 0.02761 | -0.0137 | 68.0768
18.5 | 1.8917 | 0.03081 | -0.012 | 61.3989
19 | 1.9 | 0.0346 | -0.0107 | 54.9133
19.5 | 1.9034 | 0.03912 | -0.01 | 48.6554
20 | 1.9018 | 0.04451 | -0.0099 | 42.7275

## 107. Re 10M Mach 0.10 (1)
BIGFOIL.COM POLAR EXPORT
SB98 VM5 mid
SB98 VM5 mid |  |  |  | Cl Max: | 1.309 | at alpha= | 11.5 | deg
JavaFoil+Calcfoil stall+Eppler ext transition |  |  |  | L/D Max: | 187.386 | at alpha= | 8 | deg
Re: | 10000000 |  |  | Cd Min: | 0.00374 | at alpha= | 1 | deg
Mach: | 0.1 |  |  | Cl=0 at alpha= | -2.1917 | deg
|  |  |  | @ Cl=0.1, Cd= | 0.0039667
|  |  |  | @ Cl=0.4, Cd= | 0.00374
|  |  |  | @ Cl=0.6, Cd= | 0.003878
alpha (deg) | Cl | Cd | Cm | Cl/Cd
-15.5 | -0.576 | 0.10519 | -0.021 | -5.48
-15 | -0.594 | 0.09876 | -0.021 | -6.018
-14.5 | -0.612 | 0.09137 | -0.023 | -6.694
-14 | -0.629 | 0.08229 | -0.024 | -7.646
-13.5 | -0.64 | 0.07847 | -0.025 | -8.16
-13 | -0.663 | 0.06236 | -0.028 | -10.635
-12.5 | -0.66 | 0.06541 | -0.027 | -10.095
-12 | -0.676 | 0.05238 | -0.03 | -12.906
-11.5 | -0.744 | 0.01873 | -0.038 | -39.69
-11 | -0.768 | 0.01181 | -0.04 | -64.999
-10.5 | -0.774 | 0.00983 | -0.042 | -78.745
-10 | -0.755 | 0.00616 | -0.042 | -122.687
-9.5 | -0.732 | 0.00586 | -0.043 | -124.977
-9 | -0.703 | 0.00563 | -0.043 | -124.932
-8.5 | -0.67 | 0.00543 | -0.044 | -123.258
-8 | -0.63 | 0.0053 | -0.044 | -118.788
-7.5 | -0.586 | 0.00515 | -0.045 | -113.848
-7 | -0.54 | 0.00498 | -0.045 | -108.318
-6.5 | -0.49 | 0.00486 | -0.046 | -100.929
-6 | -0.438 | 0.00477 | -0.046 | -91.815
-5.5 | -0.385 | 0.00468 | -0.047 | -82.204
-5 | -0.329 | 0.0046 | -0.047 | -71.569
-4.5 | -0.272 | 0.00452 | -0.048 | -60.303
-4 | -0.214 | 0.00445 | -0.048 | -48.209
-3.5 | -0.156 | 0.00436 | -0.049 | -35.711
-3 | -0.096 | 0.00427 | -0.049 | -22.563
-2.5 | -0.037 | 0.0042 | -0.05 | -8.697
-2 | 0.023 | 0.00405 | -0.05 | 5.803
-1.5 | 0.084 | 0.00398 | -0.051 | 21.033
-1 | 0.144 | 0.00393 | -0.051 | 36.592
-0.5 | 0.204 | 0.00385 | -0.052 | 52.983
0 | 0.264 | 0.00376 | -0.052 | 70.241
0.5 | 0.325 | 0.00376 | -0.053 | 86.342
1 | 0.385 | 0.00374 | -0.053 | 102.82
1.5 | 0.445 | 0.00374 | -0.054 | 118.859
2 | 0.505 | 0.00378 | -0.054 | 133.594
2.5 | 0.564 | 0.00383 | -0.055 | 147.389
3 | 0.624 | 0.00391 | -0.055 | 159.701
3.5 | 0.683 | 0.00405 | -0.056 | 168.497
4 | 0.741 | 0.0045 | -0.056 | 164.952
4.5 | 0.799 | 0.00464 | -0.057 | 172.202
5 | 0.856 | 0.00487 | -0.057 | 175.756
5.5 | 0.911 | 0.0051 | -0.058 | 178.612
6 | 0.965 | 0.0053 | -0.058 | 181.887
6.5 | 1.016 | 0.00551 | -0.059 | 184.591
7 | 1.066 | 0.00572 | -0.059 | 186.226
7.5 | 1.112 | 0.00595 | -0.06 | 186.861
8 | 1.156 | 0.00617 | -0.06 | 187.386
8.5 | 1.195 | 0.00649 | -0.061 | 184.011
9 | 1.228 | 0.00672 | -0.061 | 182.639
9.5 | 1.256 | 0.00701 | -0.062 | 179.177
10 | 1.278 | 0.00725 | -0.062 | 176.202
10.5 | 1.295 | 0.00773 | -0.063 | 167.572
11 | 1.305 | 0.00798 | -0.063 | 163.451
11.5 | 1.309 | 0.01163 | -0.064 | 112.613
12 | 1.308 | 0.01217 | -0.064 | 107.484
12.5 | 1.288 | 0.01554 | -0.064 | 82.871
13 | 1.268 | 0.01672 | -0.064 | 75.815
13.5 | 1.238 | 0.01879 | -0.064 | 65.867
14 | 1.207 | 0.02054 | -0.064 | 58.733
14.5 | 1.165 | 0.02392 | -0.063 | 48.714
15 | 1.114 | 0.03017 | -0.062 | 36.931
15.5 | 1.057 | 0.04015 | -0.06 | 26.319
16 | 1.002 | 0.05171 | -0.058 | 19.371
16.5 | 0.936 | 0.07319 | -0.055 | 12.786

## 108. Re 10M Mach 0.10 (2)
BIGFOIL.COM POLAR EXPORT
SB98 VM5 mid
SB98 VM5 mid |  |  |  | Cl Max: | 1.8895 | at alpha= | 19 | deg
XFOIL ncrit=9 |  |  |  | L/D Max: | 136.159 | at alpha= | 8 | deg
Re: | 10000000 |  |  | Cd Min: | 0.05516 | at alpha= | -20 | deg
Mach: | 0.1 |  |  | Cl=0 at alpha= | -2.186 | deg
|  |  |  | @ Cl=0.1, Cd= | 0.0050663
|  |  |  | @ Cl=0.4, Cd= | 0.0045182
|  |  |  | @ Cl=0.6, Cd= | 0.0051815
alpha (deg) | Cl | Cd | Cm | Cl/Cd
-20 | -1.5412 | 0.05516 | -0.0583 | -27.9405
-19.5 | -1.5887 | 0.04165 | -0.0674 | -38.1441
-19 | -1.6068 | 0.03355 | -0.0717 | -47.8927
-18.5 | -1.6107 | 0.02811 | -0.073 | -57.2999
-18 | -1.6053 | 0.02447 | -0.072 | -65.6028
-17.5 | -1.5946 | 0.02212 | -0.0683 | -72.0886
-17 | -1.5684 | 0.02035 | -0.0653 | -77.0713
-16.5 | -1.5359 | 0.01886 | -0.0627 | -81.4369
-16 | -1.5014 | 0.0176 | -0.0598 | -85.3068
-15.5 | -1.4654 | 0.01652 | -0.0568 | -88.7046
-15 | -1.4269 | 0.01554 | -0.054 | -91.8211
-14.5 | -1.387 | 0.01467 | -0.0513 | -94.5467
-14 | -1.3366 | 0.01383 | -0.0507 | -96.645
-13.5 | -1.2789 | 0.01302 | -0.0515 | -98.2258
-13 | -1.2198 | 0.01227 | -0.0525 | -99.4132
-12.5 | -1.1609 | 0.01144 | -0.0535 | -101.4773
-12 | -1.1015 | 0.01062 | -0.0546 | -103.7194
-11.5 | -1.0402 | 0.0099 | -0.056 | -105.0707
-11 | -0.9844 | 0.00931 | -0.0561 | -105.7358
-10.5 | -0.9201 | 0.00876 | -0.058 | -105.0342
-10 | -0.861 | 0.00834 | -0.0586 | -103.2374
-9.5 | -0.8071 | 0.008 | -0.0581 | -100.8875
-9 | -0.7538 | 0.00765 | -0.0575 | -98.5359
-8.5 | -0.7005 | 0.00732 | -0.0568 | -95.6967
-8 | -0.6463 | 0.00705 | -0.0563 | -91.6738
-7.5 | -0.5914 | 0.00683 | -0.056 | -86.5886
-7 | -0.536 | 0.00664 | -0.0557 | -80.7229
-6.5 | -0.4811 | 0.0064 | -0.0554 | -75.1719
-6 | -0.4258 | 0.00623 | -0.0552 | -68.3467
-5.5 | -0.3702 | 0.00609 | -0.0549 | -60.7882
-5 | -0.3148 | 0.00594 | -0.0547 | -52.9966
-4.5 | -0.2589 | 0.00582 | -0.0545 | -44.4845
-4 | -0.2029 | 0.0057 | -0.0544 | -35.5965
-3.5 | -0.147 | 0.0056 | -0.0543 | -26.25
-3 | -0.091 | 0.00547 | -0.0542 | -16.6362
-2.5 | -0.0351 | 0.00539 | -0.054 | -6.5121
-2 | 0.0208 | 0.00524 | -0.0539 | 3.9695
-1.5 | 0.0764 | 0.00513 | -0.0538 | 14.8928
-1 | 0.132 | 0.00498 | -0.0537 | 26.506
-0.5 | 0.1874 | 0.00481 | -0.0535 | 38.9605
0 | 0.2424 | 0.00466 | -0.0533 | 52.0172
0.5 | 0.2971 | 0.00449 | -0.0531 | 66.1693
1 | 0.3516 | 0.00442 | -0.0528 | 79.5475
1.5 | 0.4058 | 0.00453 | -0.0524 | 89.5806
2 | 0.4608 | 0.0046 | -0.0522 | 100.1739
2.5 | 0.5159 | 0.00473 | -0.052 | 109.0698
3 | 0.5706 | 0.00496 | -0.0518 | 115.0403
4 | 0.6768 | 0.00576 | -0.0508 | 117.5
4.5 | 0.7307 | 0.00614 | -0.0504 | 119.0065
5 | 0.785 | 0.00645 | -0.0501 | 121.7054
5.5 | 0.8391 | 0.00676 | -0.0498 | 124.1272
6 | 0.8933 | 0.00703 | -0.0495 | 127.0697
6.5 | 0.9469 | 0.00732 | -0.0491 | 129.3579
7 | 0.999 | 0.00754 | -0.0484 | 132.4934
7.5 | 1.0647 | 0.00782 | -0.0508 | 136.1509
8 | 1.1165 | 0.0082 | -0.05 | 136.1585
8.5 | 1.1681 | 0.00862 | -0.0492 | 135.5104
9 | 1.22 | 0.00901 | -0.0486 | 135.4051
9.5 | 1.2711 | 0.00949 | -0.0478 | 133.941
10 | 1.3223 | 0.00995 | -0.0471 | 132.8945
10.5 | 1.3731 | 0.01044 | -0.0463 | 131.523
11 | 1.4224 | 0.01104 | -0.0454 | 128.8406
11.5 | 1.4715 | 0.01161 | -0.0444 | 126.7442
12 | 1.5198 | 0.01219 | -0.0433 | 124.676
12.5 | 1.5664 | 0.01287 | -0.042 | 121.7094
13 | 1.6108 | 0.01366 | -0.0403 | 117.9209
13.5 | 1.6538 | 0.01447 | -0.0385 | 114.2916
14 | 1.6959 | 0.01525 | -0.0366 | 111.2066
14.5 | 1.7345 | 0.0161 | -0.0342 | 107.7329
15 | 1.7654 | 0.01708 | -0.0304 | 103.3607
15.5 | 1.7918 | 0.01826 | -0.0264 | 98.1271
16 | 1.8144 | 0.01977 | -0.0224 | 91.7754
16.5 | 1.8339 | 0.02163 | -0.0186 | 84.785
17 | 1.8495 | 0.02401 | -0.0152 | 77.0304
17.5 | 1.8634 | 0.02681 | -0.0125 | 69.5039
18 | 1.8767 | 0.02995 | -0.0105 | 62.6611
18.5 | 1.8855 | 0.03374 | -0.009 | 55.8832
19 | 1.8895 | 0.0383 | -0.0082 | 49.3342
19.5 | 1.888 | 0.04375 | -0.008 | 43.1543
20 | 1.8805 | 0.05021 | -0.0085 | 37.4527

## 109. Re 10M Mach 0.25 (1)
BIGFOIL.COM POLAR EXPORT
SB98 VM5 mid
SB98 VM5 mid |  |  |  | Cl Max: | 1.261 | at alpha= | 10 | deg
JavaFoil+Calcfoil stall+Eppler ext transition |  |  |  | L/D Max: | 189.256 | at alpha= | 7.5 | deg
Re: | 10000000 |  |  | Cd Min: | 0.00367 | at alpha= | 0.5 | deg
Mach: | 0.25 |  |  | Cl=0 at alpha= | -2.1936 | deg
|  |  |  | @ Cl=0.1, Cd= | 0.0038765
|  |  |  | @ Cl=0.4, Cd= | 0.00368
|  |  |  | @ Cl=0.6, Cd= | 0.0037762
alpha (deg) | Cl | Cd | Cm | Cl/Cd
-15 | -0.286 | 0.10728 | -0.02 | -2.669
-14.5 | -0.341 | 0.10285 | -0.02 | -3.311
-14 | -0.39 | 0.09779 | -0.021 | -3.984
-13.5 | -0.434 | 0.09307 | -0.021 | -4.66
-13 | -0.473 | 0.08721 | -0.021 | -5.426
-12.5 | -0.507 | 0.08146 | -0.021 | -6.225
-12 | -0.537 | 0.07435 | -0.023 | -7.224
-11.5 | -0.559 | 0.06914 | -0.024 | -8.09
-11 | -0.578 | 0.06176 | -0.027 | -9.362
-10.5 | -0.6 | 0.04859 | -0.031 | -12.342
-10 | -0.714 | 0.01015 | -0.044 | -70.301
-9.5 | -0.705 | 0.00954 | -0.044 | -73.933
-9 | -0.688 | 0.00571 | -0.045 | -120.527
-8.5 | -0.664 | 0.00553 | -0.045 | -119.918
-8 | -0.63 | 0.00532 | -0.046 | -118.423
-7.5 | -0.59 | 0.00519 | -0.046 | -113.627
-7 | -0.546 | 0.00495 | -0.047 | -110.39
-6.5 | -0.498 | 0.00484 | -0.047 | -102.943
-6 | -0.447 | 0.00475 | -0.048 | -94.052
-5.5 | -0.393 | 0.00464 | -0.048 | -84.698
-5 | -0.337 | 0.00453 | -0.049 | -74.383
-4.5 | -0.279 | 0.00444 | -0.049 | -62.891
-4 | -0.22 | 0.00436 | -0.05 | -50.423
-3.5 | -0.16 | 0.00427 | -0.05 | -37.446
-3 | -0.099 | 0.00419 | -0.051 | -23.572
-2.5 | -0.038 | 0.00412 | -0.051 | -9.107
-2 | 0.024 | 0.00398 | -0.052 | 6.057
-1.5 | 0.086 | 0.00389 | -0.052 | 22.1
-1 | 0.148 | 0.00383 | -0.053 | 38.545
-0.5 | 0.21 | 0.00378 | -0.053 | 55.367
0 | 0.272 | 0.0037 | -0.054 | 73.384
0.5 | 0.334 | 0.00367 | -0.054 | 90.854
1 | 0.395 | 0.00368 | -0.055 | 107.487
1.5 | 0.457 | 0.00368 | -0.055 | 124.207
2 | 0.519 | 0.00372 | -0.056 | 139.469
2.5 | 0.58 | 0.00375 | -0.056 | 154.581
3 | 0.641 | 0.00383 | -0.057 | 167.234
3.5 | 0.702 | 0.00399 | -0.058 | 175.855
4 | 0.762 | 0.00443 | -0.058 | 171.862
4.5 | 0.82 | 0.00462 | -0.059 | 177.567
5 | 0.878 | 0.00484 | -0.059 | 181.28
5.5 | 0.935 | 0.00507 | -0.06 | 184.44
6 | 0.989 | 0.0053 | -0.06 | 186.679
6.5 | 1.04 | 0.00557 | -0.061 | 186.611
7 | 1.088 | 0.00576 | -0.061 | 188.914
7.5 | 1.133 | 0.00599 | -0.062 | 189.256
8 | 1.174 | 0.00623 | -0.062 | 188.338
8.5 | 1.209 | 0.00657 | -0.063 | 183.844
9 | 1.234 | 0.00685 | -0.063 | 180.279
9.5 | 1.252 | 0.00714 | -0.064 | 175.357
10 | 1.261 | 0.00751 | -0.064 | 167.958
10.5 | 1.261 | 0.01125 | -0.065 | 112.111
11 | 1.251 | 0.012 | -0.065 | 104.32
11.5 | 1.223 | 0.01527 | -0.065 | 80.069
12 | 1.183 | 0.01666 | -0.065 | 71.02
12.5 | 1.132 | 0.01861 | -0.065 | 60.852
13 | 1.067 | 0.02184 | -0.064 | 48.833
13.5 | 0.976 | 0.03097 | -0.062 | 31.527
14 | 0.857 | 0.05765 | -0.055 | 14.87
14.5 | 0.745 | 0.09522 | -0.043 | 7.823
15 | 0.674 | 0.10572 | -0.041 | 6.372

## 110. Re 10M Mach 0.25 (2)
BIGFOIL.COM POLAR EXPORT
SB98 VM5 mid
SB98 VM5 mid |  |  |  | Cl Max: | 1.8057 | at alpha= | 16.5 | deg
XFOIL ncrit=9 |  |  |  | L/D Max: | 135.721 | at alpha= | 7.5 | deg
Re: | 10000000 |  |  | Cd Min: | 0.23084 | at alpha= | -19.5 | deg
Mach: | 0.25 |  |  | Cl=0 at alpha= | -2.1811 | deg
|  |  |  | @ Cl=0.1, Cd= | 0.0051035
|  |  |  | @ Cl=0.4, Cd= | 0.0045039
|  |  |  | @ Cl=0.6, Cd= | 0.0050769
alpha (deg) | Cl | Cd | Cm | Cl/Cd
-19.5 | -0.7226 | 0.23084 | 0.0422 | -3.1303
-19 | -0.7056 | 0.22418 | 0.0381 | -3.1475
-18.5 | -0.6968 | 0.21352 | 0.033 | -3.2634
-18 | -0.703 | 0.19751 | 0.0257 | -3.5593
-17.5 | -0.7762 | 0.16503 | 0.0095 | -4.7034
-17 | -0.8345 | 0.14268 | -0.0032 | -5.8488
-16.5 | -1.0892 | 0.09046 | -0.0378 | -12.0407
-16 | -1.2415 | 0.05788 | -0.0602 | -21.4496
-15.5 | -1.2922 | 0.04123 | -0.075 | -31.3413
-15 | -1.3221 | 0.03139 | -0.0817 | -42.1185
-14.5 | -1.3443 | 0.02578 | -0.0796 | -52.1451
-14 | -1.3441 | 0.02206 | -0.0734 | -60.9293
-13.5 | -1.3279 | 0.01918 | -0.0673 | -69.2336
-13 | -1.2835 | 0.01663 | -0.0652 | -77.1798
-12.5 | -1.2244 | 0.01464 | -0.0649 | -83.6339
-12 | -1.1619 | 0.01317 | -0.0648 | -88.2232
-11.5 | -1.0966 | 0.012 | -0.065 | -91.3833
-11 | -1.0352 | 0.01074 | -0.0647 | -96.3873
-10.5 | -0.9691 | 0.00981 | -0.0651 | -98.787
-10 | -0.9036 | 0.00912 | -0.0655 | -99.0789
-9.5 | -0.8462 | 0.0086 | -0.0642 | -98.3953
-9 | -0.7892 | 0.00817 | -0.0629 | -96.5973
-8.5 | -0.7322 | 0.00783 | -0.0616 | -93.5121
-8 | -0.6753 | 0.00741 | -0.0606 | -91.1336
-7.5 | -0.6175 | 0.00709 | -0.0597 | -87.0945
-7 | -0.5591 | 0.00683 | -0.0591 | -81.8594
-6.5 | -0.5007 | 0.0066 | -0.0585 | -75.8636
-6 | -0.4429 | 0.00635 | -0.0579 | -69.748
-5.5 | -0.3848 | 0.00619 | -0.0574 | -62.1648
-5 | -0.327 | 0.00603 | -0.057 | -54.2289
-4 | -0.2108 | 0.00576 | -0.0563 | -36.5972
-3.5 | -0.1527 | 0.00564 | -0.0561 | -27.0745
-3 | -0.0947 | 0.00554 | -0.0559 | -17.0939
-2.5 | -0.0368 | 0.00542 | -0.0557 | -6.7897
-2 | 0.0209 | 0.00529 | -0.0555 | 3.9509
-1.5 | 0.0783 | 0.00516 | -0.0553 | 15.1744
-1 | 0.1359 | 0.00501 | -0.0551 | 27.1257
-0.5 | 0.193 | 0.00483 | -0.0549 | 39.9586
0 | 0.2497 | 0.00469 | -0.0547 | 53.2409
0.5 | 0.3062 | 0.00451 | -0.0544 | 67.8936
1 | 0.3624 | 0.00443 | -0.0541 | 81.8059
1.5 | 0.4184 | 0.00454 | -0.0537 | 92.1586
2 | 0.4752 | 0.00463 | -0.0534 | 102.635
2.5 | 0.5322 | 0.00476 | -0.0532 | 111.8067
3 | 0.5887 | 0.00499 | -0.0528 | 117.976
3.5 | 0.6433 | 0.00541 | -0.0522 | 118.9094
4 | 0.698 | 0.00589 | -0.0515 | 118.5059
4.5 | 0.754 | 0.00627 | -0.051 | 120.2552
5 | 0.8105 | 0.00658 | -0.0506 | 123.1763
5.5 | 0.867 | 0.0069 | -0.0501 | 125.6522
6 | 0.9232 | 0.00723 | -0.0495 | 127.6902
6.5 | 0.9792 | 0.00755 | -0.0489 | 129.6954
7 | 1.0339 | 0.00781 | -0.0479 | 132.3816
7.5 | 1.1007 | 0.00811 | -0.0495 | 135.7213
8 | 1.1552 | 0.00853 | -0.0484 | 135.4279
8.5 | 1.21 | 0.00897 | -0.0473 | 134.8941
9 | 1.264 | 0.00949 | -0.046 | 133.1928
9.5 | 1.3185 | 0.01 | -0.0448 | 131.85
10 | 1.3722 | 0.01058 | -0.0433 | 129.6975
10.5 | 1.4246 | 0.01125 | -0.0417 | 126.6311
11 | 1.477 | 0.01188 | -0.0399 | 124.3266
11.5 | 1.5277 | 0.01262 | -0.0379 | 121.0539
12 | 1.5753 | 0.01353 | -0.0353 | 116.4302
12.5 | 1.622 | 0.01445 | -0.0326 | 112.2491
13 | 1.6663 | 0.01542 | -0.0295 | 108.061
13.5 | 1.7022 | 0.01651 | -0.025 | 103.1012
14 | 1.7315 | 0.01785 | -0.0199 | 97.0028
14.5 | 1.7561 | 0.01959 | -0.0149 | 89.6427
15 | 1.7749 | 0.02193 | -0.01 | 80.9348
15.5 | 1.7871 | 0.02509 | -0.0058 | 71.2276
16 | 1.7998 | 0.02867 | -0.0028 | 62.7764
16.5 | 1.8057 | 0.03326 | -0.0007 | 54.2904
17 | 1.804 | 0.039 | 0.0003 | 46.2564
17.5 | 1.7937 | 0.04603 | 0.0003 | 38.9681
18 | 1.7746 | 0.05455 | -0.0011 | 32.5316
18.5 | 1.7487 | 0.06438 | -0.0038 | 27.1622
19 | 1.7135 | 0.07586 | -0.0078 | 22.5877
19.5 | 1.6721 | 0.08855 | -0.0129 | 18.8831
20 | 1.6252 | 0.10247 | -0.0191 | 15.8603

## 111. Re 10M Mach 0.50 (1)
BIGFOIL.COM POLAR EXPORT
SB98 VM5 mid
SB98 VM5 mid |  |  |  | Cl Max: | 1.253 | at alpha= | 20 | deg
JavaFoil+Calcfoil stall+Eppler ext transition |  |  |  | L/D Max: | 192.053 | at alpha= | 3.5 | deg
Re: | 10000000 |  |  | Cd Min: | 0.00358 | at alpha= | 0.5 | deg
Mach: | 0.5 |  |  | Cl=0 at alpha= | -2.1957 | deg
|  |  |  | @ Cl=0.1, Cd= | 0.0037988
|  |  |  | @ Cl=0.4, Cd= | 0.0035839
|  |  |  | @ Cl=0.6, Cd= | 0.0036813
alpha (deg) | Cl | Cd | Cm | Cl/Cd
-20 | -0.988 | 0.14994 | -0.025 | -6.591
-19.5 | -0.961 | 0.14437 | -0.025 | -6.658
-19 | -0.935 | 0.13661 | -0.026 | -6.841
-18.5 | -0.905 | 0.13291 | -0.025 | -6.811
-18 | -0.877 | 0.12933 | -0.025 | -6.782
-17.5 | -0.849 | 0.12415 | -0.025 | -6.842
-17 | -0.82 | 0.12155 | -0.025 | -6.743
-16.5 | -0.79 | 0.11866 | -0.024 | -6.661
-16 | -0.763 | 0.1136 | -0.024 | -6.719
-15.5 | -0.736 | 0.11117 | -0.025 | -6.621
-15 | -0.71 | 0.10847 | -0.025 | -6.544
-14.5 | -0.683 | 0.10033 | -0.026 | -6.804
-14 | -0.655 | 0.09743 | -0.025 | -6.718
-13.5 | -0.626 | 0.09401 | -0.025 | -6.659
-13 | -0.597 | 0.08948 | -0.024 | -6.676
-12.5 | -0.571 | 0.0819 | -0.025 | -6.966
-12 | -0.543 | 0.07729 | -0.025 | -7.026
-11.5 | -0.515 | 0.08025 | -0.024 | -6.419
-11 | -0.49 | 0.06972 | -0.027 | -7.028
-10.5 | -0.467 | 0.05952 | -0.031 | -7.854
-10 | -0.476 | 0.02948 | -0.041 | -16.142
-9.5 | -0.487 | 0.01204 | -0.048 | -40.471
-9 | -0.377 | 0.05853 | -0.025 | -6.45
-8.5 | -0.354 | 0.04973 | -0.03 | -7.11
-8 | -0.399 | 0.00794 | -0.051 | -50.192
-7.5 | -0.295 | 0.04818 | -0.026 | -6.118
-7 | -0.273 | 0.03848 | -0.035 | -7.098
-6.5 | -0.465 | 0.00539 | -0.053 | -86.223
-6 | -0.456 | 0.00502 | -0.053 | -90.926
-5.5 | -0.417 | 0.00483 | -0.054 | -86.347
-5 | -0.366 | 0.00463 | -0.054 | -79.009
-4.5 | -0.307 | 0.00449 | -0.055 | -68.285
-4 | -0.243 | 0.00434 | -0.056 | -56.138
-3.5 | -0.178 | 0.00424 | -0.056 | -41.848
-3 | -0.11 | 0.00412 | -0.057 | -26.755
-2.5 | -0.042 | 0.00401 | -0.057 | -10.425
-2 | 0.027 | 0.00393 | -0.058 | 6.849
-1.5 | 0.096 | 0.0038 | -0.059 | 25.251
-1 | 0.165 | 0.00378 | -0.059 | 43.749
-0.5 | 0.234 | 0.00372 | -0.06 | 62.96
0 | 0.304 | 0.0036 | -0.06 | 84.427
0.5 | 0.373 | 0.00358 | -0.061 | 104.055
1 | 0.442 | 0.00359 | -0.061 | 122.966
1.5 | 0.511 | 0.00362 | -0.062 | 140.956
2 | 0.579 | 0.00366 | -0.063 | 158.126
2.5 | 0.648 | 0.00373 | -0.063 | 173.62
3 | 0.716 | 0.00394 | -0.064 | 181.838
3.5 | 0.783 | 0.00408 | -0.064 | 192.053
4 | 0.849 | 0.00455 | -0.065 | 186.463
4.5 | 0.913 | 0.00482 | -0.065 | 189.527
5 | 0.974 | 0.00516 | -0.066 | 188.856
5.5 | 1.032 | 0.00543 | -0.067 | 190.181
6 | 1.082 | 0.00574 | -0.067 | 188.612
6.5 | 1.123 | 0.00609 | -0.068 | 184.376
7 | 1.147 | 0.0116 | -0.068 | 98.907
7.5 | 1.143 | 0.01265 | -0.069 | 90.363
8 | 1.069 | 0.01416 | -0.069 | 75.537
8.5 | 0.724 | 0.01613 | -0.069 | 44.866
9 | 0.759 | 0.01594 | -0.07 | 47.603
9.5 | 0.772 | 0.01981 | -0.068 | 38.971
10 | 0.816 | 0.01823 | -0.07 | 44.731
10.5 | 0.827 | 0.02284 | -0.068 | 36.199
11 | 0.733 | 0.07392 | -0.043 | 9.921
11.5 | 0.756 | 0.0771 | -0.04 | 9.806
12 | 0.782 | 0.08418 | -0.04 | 9.291
12.5 | 0.815 | 0.08534 | -0.045 | 9.555
13 | 0.852 | 0.08548 | -0.049 | 9.965
13.5 | 0.871 | 0.0978 | -0.046 | 8.907
14 | 0.894 | 0.09888 | -0.045 | 9.041
14.5 | 0.924 | 0.10171 | -0.047 | 9.084
15 | 0.965 | 0.09824 | -0.052 | 9.826
15.5 | 1.006 | 0.09535 | -0.056 | 10.55
16 | 1.036 | 0.09877 | -0.057 | 10.493
16.5 | 1.056 | 0.10944 | -0.056 | 9.65
17 | 1.062 | 0.13545 | -0.051 | 7.843
17.5 | 1.094 | 0.12314 | -0.053 | 8.883
18 | 1.134 | 0.11899 | -0.057 | 9.528
18.5 | 1.153 | 0.1343 | -0.055 | 8.582
19 | 1.188 | 0.1329 | -0.058 | 8.938
19.5 | 1.222 | 0.13239 | -0.06 | 9.232
20 | 1.253 | 0.13486 | -0.061 | 9.294

## 112. Re 10M Mach 0.50 (2)
BIGFOIL.COM POLAR EXPORT
SB98 VM5 mid
SB98 VM5 mid |  |  |  | Cl Max: | 1.4252 | at alpha= | 9 | deg
XFOIL ncrit=9 |  |  |  | L/D Max: | 133.77 | at alpha= | 7.5 | deg
Re: | 10000000 |  |  | Cd Min: | 0.26742 | at alpha= | -20 | deg
Mach: | 0.5 |  |  | Cl=0 at alpha= | -2.1579 | deg
|  |  |  | @ Cl=0.1, Cd= | 0.0053139
|  |  |  | @ Cl=0.4, Cd= | 0.0045448
|  |  |  | @ Cl=0.6, Cd= | 0.0049011
alpha (deg) | Cl | Cd | Cm | Cl/Cd
-20 | -0.7844 | 0.26742 | 0.0563 | -2.9332
-19.5 | -0.7632 | 0.25851 | 0.0511 | -2.9523
-19 | -0.7421 | 0.24937 | 0.0459 | -2.9759
-18.5 | -0.7216 | 0.24029 | 0.0408 | -3.003
-18 | -0.7022 | 0.23088 | 0.0357 | -3.0414
-17.5 | -0.6813 | 0.22303 | 0.0311 | -3.0547
-17 | -0.6602 | 0.21522 | 0.0266 | -3.0676
-16.5 | -0.6406 | 0.20715 | 0.0222 | -3.0924
-16 | -0.6231 | 0.19808 | 0.0177 | -3.1457
-15.5 | -0.6075 | 0.18857 | 0.013 | -3.2216
-15 | -0.5914 | 0.17979 | 0.0087 | -3.2894
-14.5 | -0.5786 | 0.17053 | 0.0044 | -3.393
-14 | -0.5629 | 0.1624 | 0.0005 | -3.4661
-13.5 | -0.5509 | 0.15355 | -0.0035 | -3.5878
-13 | -0.5448 | 0.14366 | -0.0079 | -3.7923
-12.5 | -0.5408 | 0.13371 | -0.0123 | -4.0446
-12 | -0.5475 | 0.12211 | -0.0176 | -4.4837
-11.5 | -0.5447 | 0.11301 | -0.0218 | -4.8199
-11 | -0.5481 | 0.10307 | -0.0265 | -5.3177
-10.5 | -0.5579 | 0.09249 | -0.0321 | -6.032
-10 | -0.5717 | 0.08171 | -0.0382 | -6.9967
-9.5 | -0.5875 | 0.07093 | -0.0448 | -8.2828
-9 | -0.6022 | 0.05945 | -0.0537 | -10.1295
-8.5 | -0.6031 | 0.04309 | -0.0751 | -13.9963
-8 | -0.6281 | 0.03337 | -0.0821 | -18.8223
-7.5 | -0.6447 | 0.02245 | -0.0836 | -28.7171
-7 | -0.6373 | 0.01313 | -0.0808 | -48.5377
-6.5 | -0.592 | 0.00866 | -0.0762 | -68.3603
-6 | -0.5252 | 0.00741 | -0.0727 | -70.8772
-5.5 | -0.455 | 0.00686 | -0.0702 | -66.3265
-5 | -0.3854 | 0.0065 | -0.0682 | -59.2923
-4.5 | -0.3162 | 0.00629 | -0.0666 | -50.2703
-4 | -0.2476 | 0.00606 | -0.0654 | -40.8581
-3.5 | -0.1796 | 0.0059 | -0.0644 | -30.4407
-3 | -0.1123 | 0.00576 | -0.0635 | -19.4965
-2.5 | -0.0453 | 0.00563 | -0.0629 | -8.0462
-2 | 0.0209 | 0.0055 | -0.0623 | 3.8
-1.5 | 0.0869 | 0.00535 | -0.0618 | 16.243
-1 | 0.1523 | 0.00517 | -0.0614 | 29.4584
-0.5 | 0.2175 | 0.00499 | -0.061 | 43.5872
0 | 0.2822 | 0.0048 | -0.0606 | 58.7917
0.5 | 0.346 | 0.00462 | -0.0601 | 74.8918
1 | 0.4106 | 0.00453 | -0.0596 | 90.6402
1.5 | 0.4748 | 0.00461 | -0.0591 | 102.9935
2 | 0.5391 | 0.00479 | -0.0584 | 112.547
2.5 | 0.6049 | 0.00491 | -0.0579 | 123.1976
3 | 0.6695 | 0.00521 | -0.0571 | 128.5029
3.5 | 0.7313 | 0.00577 | -0.0556 | 126.7418
4 | 0.7938 | 0.00639 | -0.0542 | 124.2254
4.5 | 0.8592 | 0.00681 | -0.0529 | 126.1674
5 | 0.9252 | 0.00724 | -0.0514 | 127.7901
5.5 | 0.9915 | 0.00768 | -0.0497 | 129.1016
6 | 1.0587 | 0.0081 | -0.0478 | 130.7037
6.5 | 1.1259 | 0.00856 | -0.0455 | 131.5304
7 | 1.193 | 0.009 | -0.0427 | 132.5556
7.5 | 1.2668 | 0.00947 | -0.0406 | 133.7698
8 | 1.3328 | 0.01023 | -0.0365 | 130.2835
8.5 | 1.3935 | 0.01141 | -0.0309 | 122.1297
9 | 1.4252 | 0.014 | -0.0214 | 101.8
9.5 | 1.4106 | 0.01818 | -0.0086 | 77.5908
10 | 1.3827 | 0.02448 | -0.0001 | 56.4828
10.5 | 1.3501 | 0.03281 | 0.003 | 41.149
11 | 1.3146 | 0.04287 | 0.0018 | 30.6648
11.5 | 1.2773 | 0.0542 | -0.0021 | 23.5664
12 | 1.239 | 0.06657 | -0.0077 | 18.612
12.5 | 1.2033 | 0.07945 | -0.0141 | 15.1454
13 | 1.1708 | 0.0926 | -0.0208 | 12.6436
13.5 | 1.1416 | 0.10584 | -0.0275 | 10.7861
14 | 1.1163 | 0.11902 | -0.0341 | 9.3791

## 113. Re 12M Mach 0.00 (1)
BIGFOIL.COM POLAR EXPORT
SB98 VM5 mid
SB98 VM5 mid |  |  |  | Cl Max: | 1.32 | at alpha= | 12 | deg
JavaFoil+Calcfoil stall+Eppler ext transition |  |  |  | L/D Max: | 191.831 | at alpha= | 8 | deg
Re: | 12000000 |  |  | Cd Min: | 0.00376 | at alpha= | 0.5 | deg
Mach: | 0 |  |  | Cl=0 at alpha= | -2.1949 | deg
|  |  |  | @ Cl=0.1, Cd= | 0.0039958
|  |  |  | @ Cl=0.4, Cd= | 0.0037758
|  |  |  | @ Cl=0.6, Cd= | 0.0039166
alpha (deg) | Cl | Cd | Cm | Cl/Cd
-16 | -0.598 | 0.10835 | -0.021 | -5.516
-15.5 | -0.614 | 0.10185 | -0.022 | -6.024
-15 | -0.63 | 0.09314 | -0.023 | -6.767
-14.5 | -0.645 | 0.08614 | -0.024 | -7.485
-14 | -0.659 | 0.07767 | -0.025 | -8.487
-13.5 | -0.668 | 0.07298 | -0.026 | -9.154
-13 | -0.712 | 0.04246 | -0.032 | -16.771
-12.5 | -0.699 | 0.04942 | -0.031 | -14.143
-12 | -0.75 | 0.02252 | -0.037 | -33.321
-11.5 | -0.783 | 0.01249 | -0.04 | -62.703
-11 | -0.796 | 0.01021 | -0.041 | -77.979
-10.5 | -0.781 | 0.0094 | -0.042 | -83.041
-10 | -0.76 | 0.00604 | -0.042 | -125.913
-9.5 | -0.735 | 0.00569 | -0.043 | -129.134
-9 | -0.704 | 0.00551 | -0.043 | -127.929
-8.5 | -0.67 | 0.00531 | -0.044 | -126.029
-8 | -0.629 | 0.0052 | -0.044 | -121.115
-7.5 | -0.585 | 0.00503 | -0.045 | -116.217
-7 | -0.538 | 0.00491 | -0.045 | -109.528
-6.5 | -0.489 | 0.00483 | -0.046 | -101.156
-6 | -0.437 | 0.00471 | -0.046 | -92.806
-5.5 | -0.383 | 0.00463 | -0.047 | -82.804
-5 | -0.328 | 0.00452 | -0.047 | -72.518
-4.5 | -0.271 | 0.00444 | -0.048 | -61
-4 | -0.213 | 0.00437 | -0.048 | -48.778
-3.5 | -0.155 | 0.00428 | -0.049 | -36.166
-3 | -0.096 | 0.00423 | -0.049 | -22.653
-2.5 | -0.036 | 0.00419 | -0.05 | -8.674
-2 | 0.023 | 0.00408 | -0.05 | 5.732
-1.5 | 0.083 | 0.00401 | -0.051 | 20.754
-1 | 0.143 | 0.00396 | -0.051 | 36.164
-0.5 | 0.203 | 0.0039 | -0.052 | 52.087
0 | 0.263 | 0.00386 | -0.052 | 68.193
0.5 | 0.323 | 0.00376 | -0.053 | 85.877
1 | 0.383 | 0.00377 | -0.053 | 101.632
1.5 | 0.442 | 0.00379 | -0.054 | 116.687
2 | 0.502 | 0.00381 | -0.054 | 131.728
2.5 | 0.562 | 0.00382 | -0.055 | 146.907
3 | 0.621 | 0.00397 | -0.055 | 156.407
3.5 | 0.68 | 0.00409 | -0.056 | 166.159
4 | 0.738 | 0.00446 | -0.056 | 165.561
4.5 | 0.795 | 0.00467 | -0.057 | 170.389
5 | 0.852 | 0.00483 | -0.057 | 176.473
5.5 | 0.907 | 0.005 | -0.058 | 181.34
6 | 0.96 | 0.00522 | -0.058 | 183.989
6.5 | 1.012 | 0.00543 | -0.059 | 186.381
7 | 1.061 | 0.00559 | -0.059 | 189.856
7.5 | 1.108 | 0.0058 | -0.06 | 190.963
8 | 1.152 | 0.006 | -0.06 | 191.831
8.5 | 1.192 | 0.0063 | -0.061 | 189.306
9 | 1.226 | 0.00653 | -0.061 | 187.84
9.5 | 1.255 | 0.0068 | -0.062 | 184.646
10 | 1.279 | 0.00703 | -0.062 | 181.887
10.5 | 1.297 | 0.00741 | -0.063 | 175.126
11 | 1.31 | 0.00775 | -0.063 | 169.175
11.5 | 1.318 | 0.00811 | -0.063 | 162.51
12 | 1.32 | 0.01179 | -0.064 | 111.941
12.5 | 1.316 | 0.01225 | -0.064 | 107.449
13 | 1.293 | 0.01566 | -0.064 | 82.561
13.5 | 1.27 | 0.01725 | -0.064 | 73.616
14 | 1.245 | 0.01857 | -0.064 | 67.037
14.5 | 1.211 | 0.021 | -0.064 | 57.676
15 | 1.169 | 0.0253 | -0.063 | 46.192
15.5 | 1.121 | 0.0316 | -0.062 | 35.486
16 | 1.075 | 0.03898 | -0.061 | 27.574
16.5 | 1.03 | 0.04682 | -0.06 | 21.997
17 | 0.974 | 0.06277 | -0.057 | 15.512

## 114. Re 12M Mach 0.00 (2)
BIGFOIL.COM POLAR EXPORT
SB98 VM5 mid
SB98 VM5 mid |  |  |  | Cl Max: | 1.9345 | at alpha= | 20 | deg
XFOIL ncrit=9 |  |  |  | L/D Max: | 140.759 | at alpha= | 8 | deg
Re: | 12000000 |  |  | Cd Min: | 0.04087 | at alpha= | 20 | deg
Mach: | 0 |  |  | Cl=0 at alpha= | -2.1835 | deg
|  |  |  | @ Cl=0.1, Cd= | 0.0050138
|  |  |  | @ Cl=0.4, Cd= | 0.0045649
|  |  |  | @ Cl=0.6, Cd= | 0.0052042
alpha (deg) | Cl | Cd | Cm | Cl/Cd
-20 | -1.6662 | 0.0344 | -0.0682 | -48.436
-19.5 | -1.6696 | 0.02896 | -0.0698 | -57.6519
-19 | -1.6646 | 0.02514 | -0.0695 | -66.2132
-18.5 | -1.6554 | 0.02247 | -0.0672 | -73.6716
-18 | -1.6381 | 0.02064 | -0.0635 | -79.3653
-17.5 | -1.608 | 0.01909 | -0.0612 | -84.2326
-17 | -1.575 | 0.01776 | -0.0589 | -88.6824
-16.5 | -1.5399 | 0.01665 | -0.0564 | -92.4865
-16 | -1.504 | 0.0157 | -0.0537 | -95.7962
-15.5 | -1.4655 | 0.01484 | -0.0512 | -98.7534
-15 | -1.4253 | 0.01407 | -0.049 | -101.3006
-14.5 | -1.3745 | 0.01332 | -0.0488 | -103.1907
-14 | -1.3186 | 0.01259 | -0.0497 | -104.7339
-13.5 | -1.2612 | 0.01192 | -0.0507 | -105.8054
-12.5 | -1.1447 | 0.01064 | -0.0531 | -107.5846
-12 | -1.0856 | 0.00993 | -0.0544 | -109.3253
-11.5 | -1.0281 | 0.0093 | -0.0552 | -110.5484
-11 | -0.9696 | 0.00874 | -0.0562 | -110.9382
-10.5 | -0.9097 | 0.00828 | -0.0574 | -109.8671
-10 | -0.8569 | 0.00795 | -0.0569 | -107.7862
-9.5 | -0.804 | 0.00767 | -0.0564 | -104.824
-9 | -0.751 | 0.00742 | -0.0559 | -101.2129
-8.5 | -0.6976 | 0.0071 | -0.0555 | -98.2535
-8 | -0.6436 | 0.00684 | -0.0552 | -94.0936
-7.5 | -0.5889 | 0.00662 | -0.055 | -88.9577
-7 | -0.5339 | 0.00645 | -0.0549 | -82.7752
-6.5 | -0.4791 | 0.00624 | -0.0546 | -76.7788
-6 | -0.4242 | 0.00607 | -0.0545 | -69.8847
-5.5 | -0.3689 | 0.00596 | -0.0543 | -61.896
-5 | -0.3137 | 0.00581 | -0.0541 | -53.9931
-4.5 | -0.2581 | 0.0057 | -0.0541 | -45.2807
-4 | -0.2025 | 0.00559 | -0.0539 | -36.2254
-3.5 | -0.1467 | 0.00548 | -0.0539 | -26.7701
-3 | -0.091 | 0.00539 | -0.0538 | -16.8831
-2.5 | -0.0352 | 0.00528 | -0.0537 | -6.6667
-2 | 0.0204 | 0.00516 | -0.0536 | 3.9535
-1.5 | 0.076 | 0.00507 | -0.0535 | 14.9901
-1 | 0.1315 | 0.00494 | -0.0535 | 26.6194
-0.5 | 0.1868 | 0.00479 | -0.0533 | 38.9979
0 | 0.2416 | 0.00468 | -0.0532 | 51.6239
0.5 | 0.2963 | 0.00451 | -0.053 | 65.6984
1 | 0.3501 | 0.0045 | -0.0526 | 77.8
1.5 | 0.4039 | 0.00457 | -0.0523 | 88.3807
2 | 0.459 | 0.0046 | -0.0521 | 99.7826
2.5 | 0.5134 | 0.00476 | -0.0519 | 107.8571
3 | 0.5674 | 0.00497 | -0.0516 | 114.165
3.5 | 0.6203 | 0.00535 | -0.0511 | 115.9439
4 | 0.6732 | 0.00575 | -0.0507 | 117.0783
4.5 | 0.7274 | 0.00605 | -0.0505 | 120.2314
5 | 0.7818 | 0.00632 | -0.0503 | 123.7025
5.5 | 0.836 | 0.0066 | -0.0501 | 126.6667
6 | 0.8899 | 0.00687 | -0.0499 | 129.5342
6.5 | 0.9435 | 0.00716 | -0.0496 | 131.7737
7 | 0.9968 | 0.00743 | -0.0493 | 134.1588
7.5 | 1.0465 | 0.00752 | -0.0481 | 139.1622
8 | 1.112 | 0.0079 | -0.0507 | 140.7595
8.5 | 1.1631 | 0.0083 | -0.05 | 140.1325
9 | 1.2147 | 0.00866 | -0.0494 | 140.2656
9.5 | 1.2655 | 0.00912 | -0.0488 | 138.761
10 | 1.3166 | 0.00953 | -0.0482 | 138.1532
10.5 | 1.367 | 0.01 | -0.0476 | 136.7
11 | 1.4162 | 0.01055 | -0.0468 | 134.237
11.5 | 1.4655 | 0.01105 | -0.0461 | 132.6244
12 | 1.5139 | 0.01159 | -0.0452 | 130.6212
12.5 | 1.5605 | 0.01223 | -0.0441 | 127.5961
13 | 1.6056 | 0.01294 | -0.0429 | 124.0804
13.5 | 1.65 | 0.01363 | -0.0415 | 121.0565
14 | 1.6934 | 0.01432 | -0.04 | 118.2542
14.5 | 1.7346 | 0.01507 | -0.0383 | 115.1029
15 | 1.7721 | 0.01592 | -0.0359 | 111.3128
15.5 | 1.8015 | 0.01689 | -0.0323 | 106.6607
16 | 1.826 | 0.01809 | -0.0282 | 100.9397
16.5 | 1.848 | 0.01953 | -0.0243 | 94.6237
17 | 1.8668 | 0.02134 | -0.0206 | 87.4789
17.5 | 1.8862 | 0.02331 | -0.0177 | 80.9181
18 | 1.9035 | 0.02567 | -0.0152 | 74.1527
18.5 | 1.9174 | 0.02852 | -0.0131 | 67.23
19 | 1.9277 | 0.03193 | -0.0115 | 60.3727
19.5 | 1.9339 | 0.036 | -0.0104 | 53.7194
20 | 1.9345 | 0.04087 | -0.0098 | 47.333

## 115. Re 12M Mach 0.10 (1)
BIGFOIL.COM POLAR EXPORT
SB98 VM5 mid
SB98 VM5 mid |  |  |  | Cl Max: | 1.309 | at alpha= | 11.5 | deg
JavaFoil+Calcfoil stall+Eppler ext transition |  |  |  | L/D Max: | 192.57 | at alpha= | 8 | deg
Re: | 12000000 |  |  | Cd Min: | 0.00374 | at alpha= | 1 | deg
Mach: | 0.1 |  |  | Cl=0 at alpha= | -2.1917 | deg
|  |  |  | @ Cl=0.1, Cd= | 0.0039813
|  |  |  | @ Cl=0.4, Cd= | 0.00375
|  |  |  | @ Cl=0.6, Cd= | 0.003892
alpha (deg) | Cl | Cd | Cm | Cl/Cd
-16 | -0.559 | 0.10809 | -0.021 | -5.171
-15.5 | -0.577 | 0.10413 | -0.021 | -5.541
-15 | -0.595 | 0.09779 | -0.022 | -6.083
-14.5 | -0.613 | 0.08954 | -0.023 | -6.846
-14 | -0.629 | 0.08264 | -0.024 | -7.61
-13.5 | -0.643 | 0.07561 | -0.025 | -8.506
-13 | -0.67 | 0.05713 | -0.03 | -11.726
-12.5 | -0.667 | 0.06008 | -0.029 | -11.104
-12 | -0.701 | 0.03793 | -0.034 | -18.473
-11.5 | -0.759 | 0.01478 | -0.039 | -51.337
-11 | -0.787 | 0.01047 | -0.042 | -75.169
-10.5 | -0.774 | 0.00954 | -0.042 | -81.115
-10 | -0.755 | 0.00611 | -0.042 | -123.62
-9.5 | -0.732 | 0.00571 | -0.043 | -128.11
-9 | -0.703 | 0.00554 | -0.043 | -126.904
-8.5 | -0.67 | 0.00534 | -0.044 | -125.435
-8 | -0.63 | 0.00521 | -0.044 | -120.984
-7.5 | -0.586 | 0.00506 | -0.045 | -115.779
-7 | -0.54 | 0.0049 | -0.045 | -110.177
-6.5 | -0.49 | 0.00481 | -0.046 | -101.871
-6 | -0.438 | 0.0047 | -0.046 | -93.172
-5.5 | -0.385 | 0.00464 | -0.047 | -82.965
-5 | -0.329 | 0.00451 | -0.047 | -73.046
-4.5 | -0.272 | 0.00443 | -0.048 | -61.41
-4 | -0.214 | 0.00436 | -0.048 | -49.127
-3.5 | -0.156 | 0.00426 | -0.049 | -36.503
-3 | -0.096 | 0.00423 | -0.049 | -22.779
-2.5 | -0.037 | 0.00416 | -0.05 | -8.77
-2 | 0.023 | 0.00407 | -0.05 | 5.766
-1.5 | 0.084 | 0.004 | -0.051 | 20.883
-1 | 0.144 | 0.00393 | -0.051 | 36.558
-0.5 | 0.204 | 0.00389 | -0.052 | 52.464
0 | 0.264 | 0.00384 | -0.052 | 68.955
0.5 | 0.325 | 0.00375 | -0.053 | 86.541
1 | 0.385 | 0.00374 | -0.053 | 102.847
1.5 | 0.445 | 0.00378 | -0.054 | 117.518
2 | 0.505 | 0.00379 | -0.054 | 133.13
2.5 | 0.564 | 0.00382 | -0.055 | 147.802
3 | 0.624 | 0.00394 | -0.055 | 158.158
3.5 | 0.683 | 0.00408 | -0.056 | 167.353
4 | 0.741 | 0.00444 | -0.056 | 167.083
4.5 | 0.799 | 0.00468 | -0.057 | 170.698
5 | 0.856 | 0.00481 | -0.057 | 177.765
5.5 | 0.911 | 0.00502 | -0.058 | 181.642
6 | 0.965 | 0.00522 | -0.058 | 185.016
6.5 | 1.016 | 0.0054 | -0.059 | 188.231
7 | 1.066 | 0.0056 | -0.059 | 190.163
7.5 | 1.112 | 0.00584 | -0.06 | 190.537
8 | 1.156 | 0.006 | -0.06 | 192.57
8.5 | 1.195 | 0.00628 | -0.061 | 190.287
9 | 1.228 | 0.00653 | -0.061 | 187.967
9.5 | 1.256 | 0.00685 | -0.062 | 183.323
10 | 1.278 | 0.00709 | -0.062 | 180.222
10.5 | 1.295 | 0.00749 | -0.063 | 172.835
11 | 1.305 | 0.00782 | -0.063 | 166.93
11.5 | 1.309 | 0.01137 | -0.064 | 115.174
12 | 1.308 | 0.01197 | -0.064 | 109.274
12.5 | 1.294 | 0.01492 | -0.064 | 86.781
13 | 1.27 | 0.01616 | -0.064 | 78.622
13.5 | 1.242 | 0.01789 | -0.064 | 69.42
14 | 1.21 | 0.01967 | -0.064 | 61.525
14.5 | 1.171 | 0.02236 | -0.064 | 52.396
15 | 1.117 | 0.02917 | -0.062 | 38.28
15.5 | 1.066 | 0.03622 | -0.061 | 29.436
16 | 1.004 | 0.04997 | -0.059 | 20.102
16.5 | 0.949 | 0.06449 | -0.057 | 14.708

## 116. Re 12M Mach 0.10 (2)
BIGFOIL.COM POLAR EXPORT
SB98 VM5 mid
SB98 VM5 mid |  |  |  | Cl Max: | 1.9202 | at alpha= | 19.5 | deg
XFOIL ncrit=9 |  |  |  | L/D Max: | 140.767 | at alpha= | 8 | deg
Re: | 12000000 |  |  | Cd Min: | 0.04964 | at alpha= | -20 | deg
Mach: | 0.1 |  |  | Cl=0 at alpha= | -2.1825 | deg
|  |  |  | @ Cl=0.1, Cd= | 0.005015
|  |  |  | @ Cl=0.4, Cd= | 0.004562
|  |  |  | @ Cl=0.6, Cd= | 0.0051897
alpha (deg) | Cl | Cd | Cm | Cl/Cd
-20 | -1.5787 | 0.04964 | -0.0625 | -31.803
-19.5 | -1.6145 | 0.03841 | -0.0696 | -42.0333
-19 | -1.6281 | 0.03126 | -0.0727 | -52.0825
-18.5 | -1.6294 | 0.02643 | -0.0732 | -61.6496
-18 | -1.6233 | 0.02323 | -0.0712 | -69.8795
-17.5 | -1.6089 | 0.02114 | -0.0672 | -76.1069
-17 | -1.5797 | 0.01942 | -0.0645 | -81.344
-16.5 | -1.5473 | 0.01798 | -0.0615 | -86.0567
-16 | -1.5129 | 0.01673 | -0.0585 | -90.4304
-15.5 | -1.477 | 0.01567 | -0.0554 | -94.2565
-15 | -1.4375 | 0.01473 | -0.0527 | -97.59
-14.5 | -1.3903 | 0.01386 | -0.0514 | -100.3102
-14 | -1.3336 | 0.01304 | -0.052 | -102.2699
-13.5 | -1.2753 | 0.01229 | -0.0529 | -103.7673
-12 | -1.0965 | 0.01023 | -0.056 | -107.1848
-11.5 | -1.0375 | 0.00954 | -0.0568 | -108.7526
-11 | -0.9789 | 0.00892 | -0.0575 | -109.7422
-10.5 | -0.9179 | 0.00841 | -0.0586 | -109.1439
-10 | -0.8645 | 0.00804 | -0.058 | -107.5249
-9.5 | -0.811 | 0.00775 | -0.0574 | -104.6452
-9 | -0.7573 | 0.00749 | -0.0568 | -101.1081
-8.5 | -0.7033 | 0.00718 | -0.0563 | -97.9526
-8 | -0.6487 | 0.0069 | -0.0559 | -94.0145
-7.5 | -0.5935 | 0.00666 | -0.0556 | -89.1141
-7 | -0.538 | 0.00648 | -0.0554 | -83.0247
-6.5 | -0.4826 | 0.00628 | -0.0552 | -76.8471
-6 | -0.4272 | 0.00609 | -0.0549 | -70.1478
-5.5 | -0.3716 | 0.00597 | -0.0547 | -62.2446
-5 | -0.3159 | 0.00582 | -0.0545 | -54.2784
-4.5 | -0.2598 | 0.00572 | -0.0544 | -45.4196
-4 | -0.2039 | 0.0056 | -0.0543 | -36.4107
-3.5 | -0.1477 | 0.00549 | -0.0542 | -26.9035
-3 | -0.0916 | 0.0054 | -0.0541 | -16.963
-2.5 | -0.0355 | 0.00528 | -0.054 | -6.7235
-2 | 0.0204 | 0.00517 | -0.0539 | 3.9458
-1.5 | 0.0764 | 0.00507 | -0.0538 | 15.069
-1 | 0.1322 | 0.00494 | -0.0537 | 26.7611
-0.5 | 0.1878 | 0.0048 | -0.0536 | 39.125
0 | 0.243 | 0.00468 | -0.0534 | 51.9231
0.5 | 0.298 | 0.00452 | -0.0532 | 65.9292
1 | 0.3521 | 0.0045 | -0.0529 | 78.2444
1.5 | 0.4062 | 0.00457 | -0.0525 | 88.884
2 | 0.4616 | 0.00461 | -0.0524 | 100.1302
2.5 | 0.5163 | 0.00477 | -0.0521 | 108.239
3 | 0.5707 | 0.00498 | -0.0518 | 114.5984
3.5 | 0.6238 | 0.00536 | -0.0513 | 116.3806
4 | 0.6771 | 0.00576 | -0.0508 | 117.5521
4.5 | 0.7317 | 0.00607 | -0.0506 | 120.5437
5 | 0.7864 | 0.00635 | -0.0504 | 123.8425
5.5 | 0.8411 | 0.00662 | -0.0502 | 127.0544
6 | 0.8953 | 0.00691 | -0.0499 | 129.5658
6.5 | 0.9493 | 0.0072 | -0.0496 | 131.8472
7 | 1.003 | 0.00747 | -0.0492 | 134.2704
7.5 | 1.0532 | 0.00757 | -0.048 | 139.1281
8 | 1.1191 | 0.00795 | -0.0505 | 140.7673
8.5 | 1.1707 | 0.00836 | -0.0497 | 140.0359
9 | 1.2227 | 0.00874 | -0.049 | 139.897
9.5 | 1.274 | 0.00921 | -0.0483 | 138.3279
10 | 1.3258 | 0.00963 | -0.0477 | 137.6739
10.5 | 1.3764 | 0.01014 | -0.0469 | 135.7396
11 | 1.4262 | 0.01069 | -0.046 | 133.4144
11.5 | 1.4761 | 0.0112 | -0.0451 | 131.7946
12 | 1.5246 | 0.01179 | -0.044 | 129.313
12.5 | 1.5712 | 0.01249 | -0.0427 | 125.7966
13 | 1.6166 | 0.01322 | -0.0412 | 122.2844
13.5 | 1.6617 | 0.0139 | -0.0397 | 119.5468
14 | 1.7048 | 0.01465 | -0.0379 | 116.3686
14.5 | 1.7451 | 0.01549 | -0.0357 | 112.6598
15 | 1.7782 | 0.01645 | -0.0324 | 108.0973
15.5 | 1.8046 | 0.0176 | -0.0281 | 102.5341
16 | 1.8276 | 0.019 | -0.0239 | 96.1895
16.5 | 1.8481 | 0.02073 | -0.02 | 89.151
17 | 1.8685 | 0.02266 | -0.0167 | 82.4581
17.5 | 1.8871 | 0.02494 | -0.0139 | 75.6656
18 | 1.9021 | 0.02774 | -0.0116 | 68.5689
18.5 | 1.9133 | 0.03115 | -0.0097 | 61.4222
19 | 1.9196 | 0.03528 | -0.0085 | 54.4104
19.5 | 1.9202 | 0.04025 | -0.0078 | 47.7068
20 | 1.9155 | 0.04619 | -0.0079 | 41.47

## 117. Re 12M Mach 0.25 (1)
BIGFOIL.COM POLAR EXPORT
SB98 VM5 mid
SB98 VM5 mid |  |  |  | Cl Max: | 1.261 | at alpha= | 10 | deg
JavaFoil+Calcfoil stall+Eppler ext transition |  |  |  | L/D Max: | 193.222 | at alpha= | 7 | deg
Re: | 12000000 |  |  | Cd Min: | 0.00366 | at alpha= | 1 | deg
Mach: | 0.25 |  |  | Cl=0 at alpha= | -2.1967 | deg
|  |  |  | @ Cl=0.1, Cd= | 0.0038942
|  |  |  | @ Cl=0.4, Cd= | 0.0036632
|  |  |  | @ Cl=0.6, Cd= | 0.0038026
alpha (deg) | Cl | Cd | Cm | Cl/Cd
-15 | -0.287 | 0.10675 | -0.021 | -2.684
-14.5 | -0.341 | 0.10133 | -0.021 | -3.363
-14 | -0.39 | 0.09608 | -0.021 | -4.056
-13.5 | -0.434 | 0.09062 | -0.021 | -4.791
-13 | -0.473 | 0.08662 | -0.021 | -5.464
-12.5 | -0.508 | 0.08069 | -0.022 | -6.293
-12 | -0.538 | 0.07353 | -0.024 | -7.313
-11.5 | -0.56 | 0.06826 | -0.025 | -8.204
-11 | -0.581 | 0.05901 | -0.028 | -9.852
-10.5 | -0.628 | 0.03252 | -0.036 | -19.314
-10 | -0.714 | 0.00988 | -0.044 | -72.248
-9.5 | -0.705 | 0.00928 | -0.044 | -75.977
-9 | -0.688 | 0.00561 | -0.045 | -122.73
-8.5 | -0.664 | 0.00544 | -0.045 | -121.937
-8 | -0.63 | 0.00521 | -0.046 | -120.81
-7.5 | -0.59 | 0.00511 | -0.046 | -115.505
-7 | -0.546 | 0.00487 | -0.047 | -112.106
-6.5 | -0.498 | 0.00478 | -0.047 | -104.274
-6 | -0.447 | 0.00467 | -0.048 | -95.596
-5.5 | -0.393 | 0.00455 | -0.048 | -86.424
-5 | -0.337 | 0.00445 | -0.049 | -75.727
-4.5 | -0.279 | 0.00438 | -0.049 | -63.741
-4 | -0.22 | 0.00428 | -0.05 | -51.416
-3.5 | -0.16 | 0.00418 | -0.05 | -38.207
-3 | -0.099 | 0.00416 | -0.051 | -23.791
-2.5 | -0.037 | 0.00408 | -0.051 | -9.202
-2 | 0.024 | 0.00398 | -0.052 | 6.065
-1.5 | 0.086 | 0.00391 | -0.052 | 21.994
-1 | 0.148 | 0.00384 | -0.053 | 38.461
-0.5 | 0.21 | 0.0038 | -0.053 | 55.189
0 | 0.272 | 0.00375 | -0.054 | 72.542
0.5 | 0.334 | 0.00368 | -0.054 | 90.577
1 | 0.395 | 0.00366 | -0.055 | 108.056
1.5 | 0.457 | 0.0037 | -0.055 | 123.547
2 | 0.519 | 0.0037 | -0.056 | 139.984
2.5 | 0.58 | 0.00376 | -0.056 | 154.322
3 | 0.641 | 0.00389 | -0.057 | 164.845
3.5 | 0.702 | 0.00404 | -0.058 | 173.609
4 | 0.762 | 0.00439 | -0.058 | 173.476
4.5 | 0.82 | 0.00462 | -0.059 | 177.631
5 | 0.878 | 0.00481 | -0.059 | 182.46
5.5 | 0.935 | 0.00498 | -0.06 | 187.868
6 | 0.989 | 0.00519 | -0.06 | 190.386
6.5 | 1.04 | 0.00547 | -0.061 | 190.02
7 | 1.088 | 0.00563 | -0.061 | 193.222
7.5 | 1.133 | 0.00587 | -0.062 | 193.1
8 | 1.174 | 0.0061 | -0.062 | 192.483
8.5 | 1.209 | 0.00642 | -0.063 | 188.359
9 | 1.234 | 0.00671 | -0.063 | 183.866
9.5 | 1.252 | 0.00706 | -0.064 | 177.292
10 | 1.261 | 0.00734 | -0.064 | 171.963
10.5 | 1.261 | 0.00784 | -0.065 | 160.824
11 | 1.251 | 0.01165 | -0.065 | 107.391
11.5 | 1.231 | 0.01243 | -0.066 | 99.043
12 | 1.185 | 0.01625 | -0.065 | 72.941
12.5 | 1.136 | 0.01783 | -0.065 | 63.707
13 | 1.071 | 0.02081 | -0.064 | 51.443
13.5 | 0.986 | 0.02795 | -0.063 | 35.268
14 | 0.861 | 0.05525 | -0.056 | 15.582
14.5 | 0.749 | 0.09141 | -0.045 | 8.193
15 | 0.676 | 0.10272 | -0.042 | 6.576

## 118. Re 12M Mach 0.25 (2)
BIGFOIL.COM POLAR EXPORT
SB98 VM5 mid
SB98 VM5 mid |  |  |  | Cl Max: | 1.84 | at alpha= | 17 | deg
XFOIL ncrit=9 |  |  |  | L/D Max: | 139.686 | at alpha= | 8 | deg
Re: | 12000000 |  |  | Cd Min: | 0.22957 | at alpha= | -19.5 | deg
Mach: | 0.25 |  |  | Cl=0 at alpha= | -2.1776 | deg
|  |  |  | @ Cl=0.1, Cd= | 0.0050412
|  |  |  | @ Cl=0.4, Cd= | 0.0045496
|  |  |  | @ Cl=0.6, Cd= | 0.0050996
alpha (deg) | Cl | Cd | Cm | Cl/Cd
-19.5 | -0.7246 | 0.22957 | 0.0418 | -3.1563
-19 | -0.7176 | 0.21784 | 0.0362 | -3.2942
-18 | -0.7914 | 0.17101 | 0.0127 | -4.6278
-17.5 | -0.8352 | 0.15135 | 0.0014 | -5.5183
-17 | -1.1195 | 0.09349 | -0.0373 | -11.9745
-16.5 | -1.2792 | 0.06081 | -0.0598 | -21.036
-16 | -1.3318 | 0.04376 | -0.0745 | -30.4342
-15.5 | -1.3639 | 0.03301 | -0.0825 | -41.3178
-15 | -1.3847 | 0.02648 | -0.0832 | -52.2923
-14.5 | -1.3916 | 0.02267 | -0.077 | -61.3851
-14 | -1.3786 | 0.01972 | -0.0707 | -69.9087
-13.5 | -1.343 | 0.01719 | -0.067 | -78.1268
-13 | -1.2854 | 0.01505 | -0.0665 | -85.4086
-12.5 | -1.2242 | 0.01344 | -0.0661 | -91.0863
-12 | -1.16 | 0.0122 | -0.066 | -95.082
-11 | -1.032 | 0.01035 | -0.0656 | -99.7101
-10.5 | -0.9646 | 0.00938 | -0.0663 | -102.8358
-10 | -0.9078 | 0.00877 | -0.0648 | -103.512
-9.5 | -0.8508 | 0.0083 | -0.0634 | -102.506
-9 | -0.7935 | 0.00791 | -0.0621 | -100.3161
-8.5 | -0.7357 | 0.00759 | -0.0611 | -96.9302
-8 | -0.6777 | 0.00726 | -0.0602 | -93.3471
-7.5 | -0.6195 | 0.00691 | -0.0594 | -89.6527
-7 | -0.5611 | 0.00665 | -0.0588 | -84.3759
-6.5 | -0.5026 | 0.00645 | -0.0582 | -77.9225
-6 | -0.4444 | 0.00622 | -0.0577 | -71.4469
-5.5 | -0.3864 | 0.00606 | -0.0572 | -63.7624
-5 | -0.3282 | 0.00592 | -0.0568 | -55.4392
-4.5 | -0.2699 | 0.00577 | -0.0565 | -46.7764
-4 | -0.2118 | 0.00565 | -0.0562 | -37.4867
-3.5 | -0.1534 | 0.00553 | -0.056 | -27.7396
-3 | -0.0954 | 0.00544 | -0.0558 | -17.5368
-2.5 | -0.0372 | 0.00533 | -0.0556 | -6.9794
-2 | 0.0205 | 0.00522 | -0.0554 | 3.9272
-1.5 | 0.0783 | 0.00509 | -0.0553 | 15.3831
-1 | 0.1361 | 0.00496 | -0.0552 | 27.4395
-0.5 | 0.1934 | 0.00481 | -0.055 | 40.2079
0 | 0.2504 | 0.00471 | -0.0548 | 53.1635
0.5 | 0.3071 | 0.00453 | -0.0546 | 67.7925
1 | 0.3631 | 0.00449 | -0.0542 | 80.8686
1.5 | 0.4188 | 0.00458 | -0.0538 | 91.441
2 | 0.476 | 0.00462 | -0.0536 | 103.0303
2.5 | 0.5326 | 0.00479 | -0.0533 | 111.19
3 | 0.5888 | 0.00502 | -0.0529 | 117.2908
3.5 | 0.6437 | 0.00541 | -0.0523 | 118.9834
4 | 0.6987 | 0.00584 | -0.0517 | 119.6404
4.5 | 0.7554 | 0.00616 | -0.0513 | 122.6299
5 | 0.8122 | 0.00647 | -0.0509 | 125.5332
5.5 | 0.8688 | 0.00679 | -0.0504 | 127.9529
6 | 0.9255 | 0.00708 | -0.0499 | 130.7203
6.5 | 0.982 | 0.00738 | -0.0494 | 133.0623
7 | 1.0383 | 0.00768 | -0.0487 | 135.1953
7.5 | 1.091 | 0.00783 | -0.0472 | 139.3359
8 | 1.158 | 0.00829 | -0.0489 | 139.6864
8.5 | 1.2131 | 0.00869 | -0.0478 | 139.5972
9 | 1.2673 | 0.0092 | -0.0465 | 137.75
9.5 | 1.3223 | 0.00967 | -0.0453 | 136.7425
10 | 1.3759 | 0.01026 | -0.0439 | 134.1033
10.5 | 1.4295 | 0.01084 | -0.0424 | 131.8727
11 | 1.4823 | 0.01146 | -0.0407 | 129.3455
11.5 | 1.5331 | 0.01222 | -0.0386 | 125.4583
12 | 1.5823 | 0.01305 | -0.0363 | 121.249
12.5 | 1.6309 | 0.01386 | -0.0338 | 117.6696
13 | 1.6767 | 0.01478 | -0.0309 | 113.4438
13.5 | 1.7163 | 0.01585 | -0.027 | 108.2839
14 | 1.7463 | 0.01712 | -0.0217 | 102.0035
14.5 | 1.7704 | 0.0188 | -0.0163 | 94.1702
15 | 1.7928 | 0.02083 | -0.0114 | 86.0682
15.5 | 1.8132 | 0.02327 | -0.0073 | 77.9201
16 | 1.8286 | 0.02643 | -0.0038 | 69.1865
16.5 | 1.838 | 0.03047 | -0.0011 | 60.3216
17 | 1.84 | 0.03558 | 0.0006 | 51.7144
17.5 | 1.8342 | 0.04189 | 0.0012 | 43.7861
18 | 1.8199 | 0.04957 | 0.0006 | 36.7137
18.5 | 1.7983 | 0.05858 | -0.0013 | 30.6982
19 | 1.7669 | 0.06922 | -0.0045 | 25.5259
19.5 | 1.7299 | 0.08099 | -0.0089 | 21.3594
20 | 1.686 | 0.09415 | -0.0144 | 17.9076

## 119. Re 12M Mach 0.50 (1)
BIGFOIL.COM POLAR EXPORT
SB98 VM5 mid
SB98 VM5 mid |  |  |  | Cl Max: | 1.233 | at alpha= | 20 | deg
JavaFoil+Calcfoil stall+Eppler ext transition |  |  |  | L/D Max: | 192.873 | at alpha= | 5.5 | deg
Re: | 12000000 |  |  | Cd Min: | 0.00358 | at alpha= | 0.5 | deg
Mach: | 0.5 |  |  | Cl=0 at alpha= | -2.1957 | deg
|  |  |  | @ Cl=0.1, Cd= | 0.0037971
|  |  |  | @ Cl=0.4, Cd= | 0.00358
|  |  |  | @ Cl=0.6, Cd= | 0.0036883
alpha (deg) | Cl | Cd | Cm | Cl/Cd
-20 | -0.989 | 0.14747 | -0.025 | -6.71
-19.5 | -0.963 | 0.14122 | -0.026 | -6.816
-19 | -0.936 | 0.13321 | -0.026 | -7.028
-18.5 | -0.907 | 0.12925 | -0.026 | -7.021
-18 | -0.878 | 0.12582 | -0.026 | -6.979
-17.5 | -0.85 | 0.12079 | -0.026 | -7.039
-17 | -0.821 | 0.11882 | -0.025 | -6.91
-16.5 | -0.791 | 0.11623 | -0.025 | -6.808
-16 | -0.763 | 0.11198 | -0.025 | -6.818
-15.5 | -0.736 | 0.10946 | -0.025 | -6.726
-15 | -0.711 | 0.10677 | -0.026 | -6.655
-14.5 | -0.684 | 0.09931 | -0.026 | -6.89
-14 | -0.655 | 0.09645 | -0.026 | -6.792
-13.5 | -0.627 | 0.09162 | -0.025 | -6.84
-13 | -0.598 | 0.08794 | -0.025 | -6.805
-12.5 | -0.572 | 0.08018 | -0.026 | -7.13
-12 | -0.544 | 0.07551 | -0.026 | -7.207
-11.5 | -0.515 | 0.07885 | -0.025 | -6.534
-11 | -0.491 | 0.06843 | -0.027 | -7.17
-10.5 | -0.471 | 0.05599 | -0.032 | -8.417
-10 | -0.497 | 0.01908 | -0.045 | -26.053
-9.5 | -0.497 | 0.01073 | -0.049 | -46.266
-9 | -0.378 | 0.05687 | -0.026 | -6.644
-8.5 | -0.358 | 0.04501 | -0.034 | -7.964
-8 | -0.399 | 0.00573 | -0.051 | -69.573
-7.5 | -0.295 | 0.04761 | -0.027 | -6.196
-7 | -0.296 | 0.02028 | -0.045 | -14.588
-6.5 | -0.465 | 0.0053 | -0.053 | -87.666
-6 | -0.456 | 0.00493 | -0.053 | -92.46
-5.5 | -0.417 | 0.00472 | -0.054 | -88.38
-5 | -0.366 | 0.00453 | -0.054 | -80.728
-4.5 | -0.307 | 0.00439 | -0.055 | -69.924
-4 | -0.243 | 0.00424 | -0.056 | -57.363
-3.5 | -0.178 | 0.00415 | -0.056 | -42.803
-3 | -0.11 | 0.00408 | -0.057 | -27.021
-2.5 | -0.042 | 0.00398 | -0.057 | -10.518
-2 | 0.027 | 0.0039 | -0.058 | 6.914
-1.5 | 0.096 | 0.0038 | -0.059 | 25.246
-1 | 0.165 | 0.00375 | -0.059 | 43.985
-0.5 | 0.234 | 0.00371 | -0.06 | 63.182
0 | 0.304 | 0.00366 | -0.06 | 82.999
0.5 | 0.373 | 0.00358 | -0.061 | 104.174
1 | 0.442 | 0.00358 | -0.061 | 123.341
1.5 | 0.511 | 0.00362 | -0.062 | 141.139
2 | 0.579 | 0.00367 | -0.063 | 157.851
2.5 | 0.648 | 0.00373 | -0.063 | 173.86
3 | 0.716 | 0.00396 | -0.064 | 180.631
3.5 | 0.783 | 0.00432 | -0.064 | 181.09
4 | 0.849 | 0.00451 | -0.065 | 188.399
4.5 | 0.913 | 0.00478 | -0.065 | 191.119
5 | 0.974 | 0.00507 | -0.066 | 192.309
5.5 | 1.032 | 0.00535 | -0.067 | 192.873
6 | 1.082 | 0.00566 | -0.067 | 191.174
6.5 | 1.123 | 0.00594 | -0.068 | 188.872
7 | 1.147 | 0.01126 | -0.068 | 101.841
7.5 | 1.143 | 0.01226 | -0.069 | 93.267
8 | 1.069 | 0.01375 | -0.069 | 77.743
8.5 | 0.726 | 0.01554 | -0.069 | 46.684
9 | 0.762 | 0.01539 | -0.07 | 49.556
9.5 | 0.777 | 0.01876 | -0.069 | 41.39
10 | 0.818 | 0.01747 | -0.07 | 46.845
10.5 | 0.833 | 0.02124 | -0.069 | 39.224
11 | 0.738 | 0.07068 | -0.046 | 10.439
11.5 | 0.76 | 0.07413 | -0.043 | 10.257
12 | 0.784 | 0.08264 | -0.041 | 9.482
12.5 | 0.822 | 0.0808 | -0.048 | 10.172
13 | 0.861 | 0.0796 | -0.052 | 10.815
13.5 | 0.874 | 0.09393 | -0.048 | 9.309
14 | 0.896 | 0.09589 | -0.046 | 9.347
14.5 | 0.931 | 0.09656 | -0.05 | 9.642
15 | 0.98 | 0.08834 | -0.056 | 11.09
15.5 | 1.018 | 0.08646 | -0.059 | 11.778
16 | 1.045 | 0.09185 | -0.059 | 11.38
16.5 | 1.063 | 0.10384 | -0.058 | 10.235
17 | 1.064 | 0.13218 | -0.051 | 8.047
17.5 | 1.083 | 0.1427 | -0.049 | 7.592
18 | 1.113 | 0.14572 | -0.051 | 7.639
18.5 | 1.141 | 0.15511 | -0.052 | 7.355
19 | 1.17 | 0.1569 | -0.053 | 7.458
19.5 | 1.203 | 0.15701 | -0.055 | 7.663
20 | 1.233 | 0.16081 | -0.057 | 7.668

## 120. Re 12M Mach 0.50 (2)
BIGFOIL.COM POLAR EXPORT
SB98 VM5 mid
SB98 VM5 mid |  |  |  | Cl Max: | 1.4369 | at alpha= | 9 | deg
XFOIL ncrit=9 |  |  |  | L/D Max: | 210.845 | at alpha= | -1 | deg
Re: | 12000000 |  |  | Cd Min: | 0.26705 | at alpha= | -20 | deg
Mach: | 0.5 |  |  | Cl=0 at alpha= | -2.1518 | deg
|  |  |  | @ Cl=0.1, Cd= | 0.00073304
|  |  |  | @ Cl=0.4, Cd= | 0.004558
|  |  |  | @ Cl=0.6, Cd= | 0.0048778
alpha (deg) | Cl | Cd | Cm | Cl/Cd
-20 | -0.7845 | 0.26705 | 0.0561 | -2.9377
-19.5 | -0.763 | 0.25853 | 0.051 | -2.9513
-19 | -0.7421 | 0.24937 | 0.0458 | -2.9759
-18.5 | -0.7222 | 0.23978 | 0.0406 | -3.0119
-18 | -0.702 | 0.23086 | 0.0356 | -3.0408
-17.5 | -0.6823 | 0.22227 | 0.0308 | -3.0697
-17 | -0.6613 | 0.21449 | 0.0263 | -3.0831
-16.5 | -0.6415 | 0.20654 | 0.022 | -3.1059
-16 | -0.6239 | 0.19758 | 0.0174 | -3.1577
-15.5 | -0.6096 | 0.1876 | 0.0126 | -3.2495
-15 | -0.5944 | 0.17864 | 0.0082 | -3.3274
-14.5 | -0.582 | 0.16933 | 0.0038 | -3.4371
-14 | -0.5668 | 0.16111 | -0.0001 | -3.5181
-13.5 | -0.5558 | 0.15209 | -0.0042 | -3.6544
-13 | -0.4373 | 0.11725 | -0.0298 | -3.7296
-12.5 | -0.4436 | 0.10847 | -0.0334 | -4.0896
-12 | -0.4563 | 0.09876 | -0.0372 | -4.6203
-11.5 | -0.4725 | 0.08858 | -0.0411 | -5.3342
-11 | -0.4925 | 0.07778 | -0.0453 | -6.332
-10.5 | -0.5112 | 0.067 | -0.0497 | -7.6299
-10 | -0.5285 | 0.05509 | -0.0564 | -9.5934
-9.5 | -0.5475 | 0.04386 | -0.0625 | -12.4829
-9 | -0.5617 | 0.03115 | -0.0709 | -18.0321
-8.5 | -0.5863 | 0.02191 | -0.0805 | -26.7595
-8 | -0.6186 | 0.01544 | -0.0833 | -40.0648
-7.5 | -0.6388 | 0.00731 | -0.0823 | -87.3871
-7 | -0.6322 | 0.00241 | -0.0784 | -262.3237
-6.5 | -0.5829 | 0.00132 | -0.0741 | -441.5909
-6 | -0.5163 | 0.00109 | -0.071 | -473.6697
-5.5 | -0.4474 | 0.001 | -0.0687 | -447.4
-5 | -0.3795 | 0.00094 | -0.0667 | -403.7234
-4.5 | -0.3115 | 0.0009 | -0.0652 | -346.1111
-4 | -0.2443 | 0.00087 | -0.0639 | -280.8046
-3.5 | -0.1773 | 0.00084 | -0.063 | -211.0714
-3 | -0.1111 | 0.00082 | -0.0621 | -135.4878
-2.5 | -0.0454 | 0.0008 | -0.0614 | -56.75
-1.5 | 0.085 | 0.00074 | -0.0604 | 114.8649
-1 | 0.1497 | 0.00071 | -0.06 | 210.8451
0 | 0.2833 | 0.00479 | -0.0608 | 59.1441
0.5 | 0.3472 | 0.00464 | -0.0603 | 74.8276
1 | 0.4116 | 0.00454 | -0.0598 | 90.6608
1.5 | 0.4756 | 0.00462 | -0.0592 | 102.9437
2 | 0.5402 | 0.00475 | -0.0586 | 113.7263
2.5 | 0.6057 | 0.00489 | -0.0581 | 123.865
3 | 0.6699 | 0.00521 | -0.0572 | 128.5797
3.5 | 0.7316 | 0.00576 | -0.0557 | 127.0139
4 | 0.7955 | 0.00627 | -0.0544 | 126.874
4.5 | 0.8614 | 0.00666 | -0.0532 | 129.3393
5 | 0.9278 | 0.00707 | -0.0518 | 131.2306
5.5 | 0.9947 | 0.00749 | -0.0502 | 132.8037
6 | 1.062 | 0.00793 | -0.0483 | 133.9218
6.5 | 1.1301 | 0.00837 | -0.0461 | 135.0179
7 | 1.1984 | 0.00882 | -0.0435 | 135.873
7.5 | 1.2631 | 0.00911 | -0.0396 | 138.6498
8 | 1.3388 | 0.00987 | -0.0373 | 135.6434
9 | 1.4369 | 0.01348 | -0.0226 | 106.595
9.5 | 1.4227 | 0.01759 | -0.0094 | 80.8812
10 | 1.3941 | 0.02372 | -0.0003 | 58.7732
10.5 | 1.3611 | 0.0319 | 0.0033 | 42.6677
11 | 1.3226 | 0.04209 | 0.0023 | 31.4231
11.5 | 1.2837 | 0.05351 | -0.0017 | 23.9899
12 | 1.2462 | 0.06574 | -0.0071 | 18.9565
12.5 | 1.211 | 0.07852 | -0.0135 | 15.4228
13 | 1.1786 | 0.09161 | -0.0201 | 12.8654
13.5 | 1.1497 | 0.10476 | -0.0268 | 10.9746
14 | 1.1246 | 0.11783 | -0.0332 | 9.5443

## 121. Re 14M Mach 0.00 (1)
BIGFOIL.COM POLAR EXPORT
SB98 VM5 mid
SB98 VM5 mid |  |  |  | Cl Max: | 1.32 | at alpha= | 12 | deg
JavaFoil+Calcfoil stall+Eppler ext transition |  |  |  | L/D Max: | 195.203 | at alpha= | 8 | deg
Re: | 14000000 |  |  | Cd Min: | 0.00377 | at alpha= | 1 | deg
Mach: | 0 |  |  | Cl=0 at alpha= | -2.1949 | deg
|  |  |  | @ Cl=0.1, Cd= | 0.003973
|  |  |  | @ Cl=0.4, Cd= | 0.0037729
|  |  |  | @ Cl=0.6, Cd= | 0.0039544
alpha (deg) | Cl | Cd | Cm | Cl/Cd
-16 | -0.599 | 0.10576 | -0.021 | -5.662
-15.5 | -0.614 | 0.10061 | -0.022 | -6.104
-15 | -0.63 | 0.09358 | -0.023 | -6.73
-14.5 | -0.646 | 0.08497 | -0.024 | -7.598
-14 | -0.661 | 0.0759 | -0.026 | -8.709
-13.5 | -0.667 | 0.07366 | -0.026 | -9.059
-13 | -0.733 | 0.03166 | -0.034 | -23.141
-12.5 | -0.721 | 0.03681 | -0.033 | -19.585
-12 | -0.765 | 0.01791 | -0.038 | -42.704
-11.5 | -0.793 | 0.01119 | -0.04 | -70.851
-11 | -0.796 | 0.00993 | -0.041 | -80.218
-10.5 | -0.781 | 0.00611 | -0.042 | -127.808
-10 | -0.76 | 0.00596 | -0.042 | -127.557
-9.5 | -0.735 | 0.00562 | -0.043 | -130.747
-9 | -0.704 | 0.00541 | -0.043 | -130.173
-8.5 | -0.67 | 0.00525 | -0.044 | -127.634
-8 | -0.629 | 0.00513 | -0.044 | -122.692
-7.5 | -0.585 | 0.00498 | -0.045 | -117.434
-7 | -0.538 | 0.0049 | -0.045 | -109.811
-6.5 | -0.489 | 0.00473 | -0.046 | -103.178
-6 | -0.437 | 0.00462 | -0.046 | -94.478
-5.5 | -0.383 | 0.00456 | -0.047 | -84.008
-5 | -0.328 | 0.00448 | -0.047 | -73.171
-4.5 | -0.271 | 0.00437 | -0.048 | -62.014
-4 | -0.213 | 0.0043 | -0.048 | -49.62
-3.5 | -0.155 | 0.00425 | -0.049 | -36.414
-3 | -0.096 | 0.0042 | -0.049 | -22.828
-2.5 | -0.036 | 0.00413 | -0.05 | -8.793
-2 | 0.023 | 0.00406 | -0.05 | 5.749
-1.5 | 0.083 | 0.00399 | -0.051 | 20.844
-1 | 0.143 | 0.00393 | -0.051 | 36.371
-0.5 | 0.203 | 0.0039 | -0.052 | 52.06
0 | 0.263 | 0.00386 | -0.052 | 68.227
0.5 | 0.323 | 0.00381 | -0.053 | 84.783
1 | 0.383 | 0.00377 | -0.053 | 101.446
1.5 | 0.442 | 0.00378 | -0.054 | 116.961
2 | 0.502 | 0.00381 | -0.054 | 131.649
2.5 | 0.562 | 0.00389 | -0.055 | 144.405
3 | 0.621 | 0.00399 | -0.055 | 155.553
3.5 | 0.68 | 0.00412 | -0.056 | 165.038
4 | 0.738 | 0.00443 | -0.056 | 166.459
4.5 | 0.795 | 0.00462 | -0.057 | 172.284
5 | 0.852 | 0.00482 | -0.057 | 176.775
5.5 | 0.907 | 0.00497 | -0.058 | 182.346
6 | 0.96 | 0.00514 | -0.058 | 186.919
6.5 | 1.012 | 0.00534 | -0.059 | 189.455
7 | 1.061 | 0.00554 | -0.059 | 191.468
7.5 | 1.108 | 0.00569 | -0.06 | 194.743
8 | 1.152 | 0.0059 | -0.06 | 195.203
8.5 | 1.192 | 0.00618 | -0.061 | 192.954
9 | 1.226 | 0.00641 | -0.061 | 191.338
9.5 | 1.255 | 0.00665 | -0.062 | 188.755
10 | 1.279 | 0.00689 | -0.062 | 185.55
10.5 | 1.297 | 0.00728 | -0.063 | 178.223
11 | 1.31 | 0.00759 | -0.063 | 172.734
11.5 | 1.318 | 0.00795 | -0.063 | 165.851
12 | 1.32 | 0.01154 | -0.064 | 114.409
12.5 | 1.316 | 0.0121 | -0.064 | 108.821
13 | 1.295 | 0.01524 | -0.064 | 84.982
13.5 | 1.271 | 0.01687 | -0.064 | 75.362
14 | 1.248 | 0.018 | -0.064 | 69.306
14.5 | 1.214 | 0.02027 | -0.064 | 59.878
15 | 1.17 | 0.02468 | -0.063 | 47.407
15.5 | 1.128 | 0.02938 | -0.062 | 38.391
16 | 1.077 | 0.03797 | -0.061 | 28.351
16.5 | 1.033 | 0.04501 | -0.06 | 22.95
17 | 0.982 | 0.05739 | -0.058 | 17.109

## 122. Re 14M Mach 0.00 (2)
BIGFOIL.COM POLAR EXPORT
SB98 VM5 mid
SB98 VM5 mid |  |  |  | Cl Max: | 1.9587 | at alpha= | 20 | deg
XFOIL ncrit=9 |  |  |  | L/D Max: | 144.429 | at alpha= | 8 | deg
Re: | 14000000 |  |  | Cd Min: | 0.03831 | at alpha= | 20 | deg
Mach: | 0 |  |  | Cl=0 at alpha= | -2.181 | deg
|  |  |  | @ Cl=0.1, Cd= | 0.0049624
|  |  |  | @ Cl=0.4, Cd= | 0.0046067
|  |  |  | @ Cl=0.6, Cd= | 0.0052572
alpha (deg) | Cl | Cd | Cm | Cl/Cd
-20 | -1.6931 | 0.03143 | -0.0695 | -53.8689
-18.5 | -1.6672 | 0.02175 | -0.0662 | -76.6529
-18 | -1.6455 | 0.02004 | -0.063 | -82.1108
-17.5 | -1.6146 | 0.01854 | -0.0607 | -87.0874
-17 | -1.582 | 0.01723 | -0.0581 | -91.8166
-16.5 | -1.5473 | 0.0161 | -0.0554 | -96.1056
-16 | -1.5123 | 0.01513 | -0.0525 | -99.9537
-15.5 | -1.4731 | 0.01427 | -0.0502 | -103.2306
-15 | -1.4269 | 0.01349 | -0.0491 | -105.7746
-14.5 | -1.372 | 0.01274 | -0.0499 | -107.6923
-14 | -1.3154 | 0.01205 | -0.0508 | -109.1618
-13.5 | -1.2578 | 0.0114 | -0.0519 | -110.3333
-13 | -1.1999 | 0.01079 | -0.0529 | -111.2048
-12 | -1.081 | 0.00964 | -0.0556 | -112.1369
-11.5 | -1.0269 | 0.00904 | -0.0556 | -113.5951
-11 | -0.9649 | 0.00847 | -0.0574 | -113.9197
-10.5 | -0.9129 | 0.00808 | -0.0568 | -112.9827
-10 | -0.8602 | 0.00775 | -0.0563 | -110.9935
-9.5 | -0.8073 | 0.0075 | -0.0558 | -107.64
-9 | -0.7536 | 0.00727 | -0.0555 | -103.6589
-8.5 | -0.6997 | 0.007 | -0.0552 | -99.9571
-8 | -0.6454 | 0.00673 | -0.0549 | -95.899
-7.5 | -0.5906 | 0.0065 | -0.0547 | -90.8615
-7 | -0.5354 | 0.00632 | -0.0546 | -84.7152
-6.5 | -0.4803 | 0.00615 | -0.0545 | -78.0976
-6 | -0.4254 | 0.00597 | -0.0543 | -71.2563
-5.5 | -0.3701 | 0.00586 | -0.0541 | -63.157
-5 | -0.3147 | 0.00573 | -0.054 | -54.9215
-4.5 | -0.2589 | 0.00561 | -0.0539 | -46.1497
-4 | -0.2033 | 0.0055 | -0.0538 | -36.9636
-3.5 | -0.1473 | 0.0054 | -0.0538 | -27.2778
-3 | -0.0916 | 0.00532 | -0.0537 | -17.218
-2.5 | -0.0356 | 0.00521 | -0.0537 | -6.833
-2 | 0.0202 | 0.00511 | -0.0536 | 3.953
-1.5 | 0.0759 | 0.00501 | -0.0536 | 15.1497
-1 | 0.1316 | 0.0049 | -0.0535 | 26.8571
-0.5 | 0.187 | 0.00477 | -0.0534 | 39.2034
0 | 0.2421 | 0.00468 | -0.0532 | 51.7308
0.5 | 0.2968 | 0.00455 | -0.0531 | 65.2308
1 | 0.3505 | 0.00457 | -0.0527 | 76.6958
1.5 | 0.4044 | 0.00461 | -0.0524 | 87.7223
2 | 0.4596 | 0.00463 | -0.0523 | 99.2657
2.5 | 0.5139 | 0.00479 | -0.052 | 107.286
3.5 | 0.6208 | 0.00537 | -0.0512 | 115.6052
4 | 0.6739 | 0.00571 | -0.0508 | 118.021
4.5 | 0.7284 | 0.00597 | -0.0507 | 122.0101
5 | 0.7831 | 0.00623 | -0.0505 | 125.6982
5.5 | 0.8373 | 0.0065 | -0.0503 | 128.8154
6 | 0.8914 | 0.00678 | -0.0501 | 131.4749
6.5 | 0.9454 | 0.00704 | -0.0499 | 134.2898
7 | 0.999 | 0.00731 | -0.0497 | 136.6621
7.5 | 1.052 | 0.00757 | -0.0493 | 138.9696
8 | 1.1121 | 0.0077 | -0.0506 | 144.4286
8.5 | 1.1654 | 0.00808 | -0.0504 | 144.2327
9 | 1.2168 | 0.00846 | -0.0498 | 143.8298
9.5 | 1.2679 | 0.00888 | -0.0492 | 142.7815
10 | 1.3192 | 0.00928 | -0.0487 | 142.1552
10.5 | 1.3695 | 0.00976 | -0.048 | 140.3176
11 | 1.4193 | 0.01026 | -0.0473 | 138.3333
11.5 | 1.469 | 0.01074 | -0.0466 | 136.7784
12 | 1.5173 | 0.01129 | -0.0458 | 134.3933
12.5 | 1.5641 | 0.01193 | -0.0447 | 131.1065
13 | 1.61 | 0.01259 | -0.0435 | 127.8793
13.5 | 1.6556 | 0.0132 | -0.0424 | 125.4242
14 | 1.6996 | 0.01387 | -0.041 | 122.5379
14.5 | 1.7414 | 0.01462 | -0.0393 | 119.1108
15 | 1.7799 | 0.01548 | -0.0371 | 114.9806
15.5 | 1.8108 | 0.01645 | -0.0337 | 110.079
16 | 1.8362 | 0.01756 | -0.0296 | 104.5672
16.5 | 1.8589 | 0.01891 | -0.0256 | 98.3025
17 | 1.8823 | 0.02037 | -0.0222 | 92.4055
17.5 | 1.9034 | 0.02212 | -0.0192 | 86.0488
18 | 1.9218 | 0.02425 | -0.0164 | 79.2495
18.5 | 1.9369 | 0.02686 | -0.0141 | 72.1109
19 | 1.9491 | 0.02998 | -0.0122 | 65.0133
19.5 | 1.9565 | 0.03376 | -0.0108 | 57.9532
20 | 1.9587 | 0.03831 | -0.01 | 51.1276

## 123. Re 14M Mach 0.10 (1)
BIGFOIL.COM POLAR EXPORT
SB98 VM5 mid
SB98 VM5 mid |  |  |  | Cl Max: | 1.309 | at alpha= | 11.5 | deg
JavaFoil+Calcfoil stall+Eppler ext transition |  |  |  | L/D Max: | 196.686 | at alpha= | 8 | deg
Re: | 14000000 |  |  | Cd Min: | 0.00377 | at alpha= | 1 | deg
Mach: | 0.1 |  |  | Cl=0 at alpha= | -2.1917 | deg
|  |  |  | @ Cl=0.1, Cd= | 0.0039667
|  |  |  | @ Cl=0.4, Cd= | 0.0037725
|  |  |  | @ Cl=0.6, Cd= | 0.003946
alpha (deg) | Cl | Cd | Cm | Cl/Cd
-16 | -0.559 | 0.10733 | -0.021 | -5.211
-15.5 | -0.577 | 0.10315 | -0.021 | -5.597
-15 | -0.595 | 0.09693 | -0.022 | -6.14
-14.5 | -0.612 | 0.09012 | -0.023 | -6.796
-14 | -0.63 | 0.08164 | -0.025 | -7.715
-13.5 | -0.647 | 0.07168 | -0.026 | -9.029
-13 | -0.683 | 0.04786 | -0.032 | -14.278
-12.5 | -0.676 | 0.05361 | -0.03 | -12.613
-12 | -0.728 | 0.02563 | -0.036 | -28.391
-11.5 | -0.763 | 0.01391 | -0.039 | -54.814
-11 | -0.787 | 0.01015 | -0.042 | -77.496
-10.5 | -0.774 | 0.00948 | -0.042 | -81.588
-10 | -0.756 | 0.00597 | -0.042 | -126.49
-9.5 | -0.732 | 0.00563 | -0.043 | -129.902
-9 | -0.703 | 0.00545 | -0.043 | -129.039
-8.5 | -0.67 | 0.00526 | -0.044 | -127.322
-8 | -0.63 | 0.00513 | -0.044 | -122.701
-7.5 | -0.586 | 0.005 | -0.045 | -117.157
-7 | -0.54 | 0.00489 | -0.045 | -110.428
-6.5 | -0.49 | 0.00474 | -0.046 | -103.312
-6 | -0.438 | 0.00465 | -0.046 | -94.268
-5.5 | -0.385 | 0.00454 | -0.047 | -84.661
-5 | -0.329 | 0.00448 | -0.047 | -73.481
-4.5 | -0.272 | 0.00439 | -0.048 | -62.027
-4 | -0.214 | 0.00429 | -0.048 | -49.983
-3.5 | -0.156 | 0.00423 | -0.049 | -36.791
-3 | -0.096 | 0.00419 | -0.049 | -22.962
-2.5 | -0.037 | 0.00411 | -0.05 | -8.889
-2 | 0.023 | 0.00406 | -0.05 | 5.789
-1.5 | 0.084 | 0.00398 | -0.051 | 20.99
-1 | 0.144 | 0.00393 | -0.051 | 36.579
-0.5 | 0.204 | 0.00389 | -0.052 | 52.416
0 | 0.264 | 0.00385 | -0.052 | 68.667
0.5 | 0.325 | 0.00379 | -0.053 | 85.585
1 | 0.385 | 0.00377 | -0.053 | 102.026
1.5 | 0.445 | 0.00378 | -0.054 | 117.795
2 | 0.505 | 0.00378 | -0.054 | 133.407
2.5 | 0.564 | 0.00388 | -0.055 | 145.356
3 | 0.624 | 0.00399 | -0.055 | 156.463
3.5 | 0.683 | 0.00413 | -0.056 | 165.496
4 | 0.741 | 0.00442 | -0.056 | 167.691
4.5 | 0.799 | 0.00464 | -0.057 | 172.14
5 | 0.856 | 0.00481 | -0.057 | 177.877
5.5 | 0.911 | 0.00496 | -0.058 | 183.708
6 | 0.965 | 0.00512 | -0.058 | 188.322
6.5 | 1.016 | 0.00532 | -0.059 | 190.992
7 | 1.066 | 0.00553 | -0.059 | 192.816
7.5 | 1.112 | 0.00571 | -0.06 | 194.675
8 | 1.156 | 0.00588 | -0.06 | 196.686
8.5 | 1.195 | 0.00623 | -0.061 | 191.68
9 | 1.228 | 0.00639 | -0.061 | 192.078
9.5 | 1.256 | 0.0067 | -0.062 | 187.454
10 | 1.278 | 0.00694 | -0.062 | 184.103
10.5 | 1.295 | 0.00734 | -0.063 | 176.354
11 | 1.305 | 0.00766 | -0.063 | 170.322
11.5 | 1.309 | 0.00803 | -0.064 | 163.027
12 | 1.308 | 0.0117 | -0.064 | 111.747
12.5 | 1.3 | 0.01229 | -0.065 | 105.844
13 | 1.273 | 0.01562 | -0.064 | 81.479
13.5 | 1.243 | 0.01751 | -0.064 | 71.028
14 | 1.214 | 0.01878 | -0.064 | 64.656
14.5 | 1.174 | 0.02157 | -0.064 | 54.442
15 | 1.123 | 0.02719 | -0.063 | 41.289
15.5 | 1.074 | 0.03334 | -0.062 | 32.2
16 | 1.013 | 0.0453 | -0.06 | 22.369
16.5 | 0.958 | 0.05855 | -0.058 | 16.355

## 124. Re 14M Mach 0.10 (2)
BIGFOIL.COM POLAR EXPORT
SB98 VM5 mid
SB98 VM5 mid |  |  |  | Cl Max: | 1.9431 | at alpha= | 19.5 | deg
XFOIL ncrit=9 |  |  |  | L/D Max: | 144.293 | at alpha= | 8.5 | deg
Re: | 14000000 |  |  | Cd Min: | 0.04357 | at alpha= | 20 | deg
Mach: | 0.1 |  |  | Cl=0 at alpha= | -2.18 | deg
|  |  |  | @ Cl=0.1, Cd= | 0.0049677
|  |  |  | @ Cl=0.4, Cd= | 0.0046051
|  |  |  | @ Cl=0.6, Cd= | 0.0052385
alpha (deg) | Cl | Cd | Cm | Cl/Cd
-20 | -1.6402 | 0.0414 | -0.0683 | -39.6184
-19.5 | -1.6544 | 0.0338 | -0.0722 | -48.9467
-19 | -1.6546 | 0.02863 | -0.0736 | -57.7925
-18 | -1.6356 | 0.02247 | -0.0704 | -72.7904
-17.5 | -1.6172 | 0.02049 | -0.0666 | -78.9263
-17 | -1.5872 | 0.01882 | -0.0638 | -84.3358
-16.5 | -1.5546 | 0.01743 | -0.0608 | -89.191
-16 | -1.5211 | 0.01621 | -0.0574 | -93.8371
-15.5 | -1.4847 | 0.01512 | -0.0543 | -98.1944
-15 | -1.4434 | 0.01416 | -0.052 | -101.935
-14.5 | -1.388 | 0.01325 | -0.0524 | -104.7547
-14 | -1.3307 | 0.01246 | -0.0531 | -106.7978
-13.5 | -1.2721 | 0.01174 | -0.054 | -108.356
-13 | -1.2131 | 0.01108 | -0.0549 | -109.4856
-12.5 | -1.1534 | 0.01047 | -0.0559 | -110.1624
-12 | -1.0922 | 0.00989 | -0.0572 | -110.4348
-11.5 | -1.0369 | 0.00927 | -0.0571 | -111.8554
-11 | -0.9738 | 0.00865 | -0.0588 | -112.578
-10.5 | -0.9211 | 0.00822 | -0.058 | -112.056
-10 | -0.8678 | 0.00785 | -0.0574 | -110.5478
-9.5 | -0.8144 | 0.00758 | -0.0568 | -107.4406
-9 | -0.76 | 0.00733 | -0.0563 | -103.6835
-8.5 | -0.7053 | 0.00707 | -0.056 | -99.7595
-8 | -0.6505 | 0.00679 | -0.0556 | -95.8027
-7.5 | -0.5952 | 0.00653 | -0.0554 | -91.1485
-7 | -0.5395 | 0.00634 | -0.0552 | -85.0946
-6.5 | -0.4838 | 0.00618 | -0.055 | -78.2848
-6 | -0.4285 | 0.00599 | -0.0547 | -71.5359
-5.5 | -0.3727 | 0.00587 | -0.0546 | -63.4923
-4.5 | -0.2607 | 0.00562 | -0.0543 | -46.3879
-4 | -0.2047 | 0.00551 | -0.0542 | -37.1506
-3.5 | -0.1483 | 0.0054 | -0.0541 | -27.463
-3 | -0.0922 | 0.00532 | -0.054 | -17.3308
-2.5 | -0.0359 | 0.00522 | -0.054 | -6.8774
-2 | 0.0202 | 0.00512 | -0.0539 | 3.9453
-1.5 | 0.0763 | 0.00501 | -0.0538 | 15.2295
-1 | 0.1323 | 0.00491 | -0.0537 | 26.945
-0.5 | 0.188 | 0.00478 | -0.0536 | 39.3305
0 | 0.2434 | 0.00468 | -0.0535 | 52.0085
0.5 | 0.2985 | 0.00455 | -0.0533 | 65.6044
1 | 0.3525 | 0.00457 | -0.0529 | 77.1335
1.5 | 0.4067 | 0.00461 | -0.0526 | 88.2213
2 | 0.4622 | 0.00463 | -0.0525 | 99.8272
2.5 | 0.5168 | 0.00479 | -0.0522 | 107.8914
3.5 | 0.6244 | 0.00537 | -0.0514 | 116.2756
4 | 0.6778 | 0.00573 | -0.051 | 118.2897
4.5 | 0.7327 | 0.006 | -0.0508 | 122.1167
5 | 0.7878 | 0.00625 | -0.0506 | 126.048
5.5 | 0.8424 | 0.00653 | -0.0504 | 129.0046
6 | 0.8969 | 0.00681 | -0.0502 | 131.7034
6.5 | 0.9514 | 0.00707 | -0.0499 | 134.5686
7 | 1.0054 | 0.00734 | -0.0496 | 136.9755
7.5 | 1.0588 | 0.00762 | -0.0492 | 138.9501
8 | 1.1193 | 0.00776 | -0.0504 | 144.2397
8.5 | 1.1731 | 0.00813 | -0.0501 | 144.2927
9 | 1.2248 | 0.00854 | -0.0494 | 143.4192
9.5 | 1.2766 | 0.00895 | -0.0487 | 142.6369
10 | 1.3284 | 0.00937 | -0.0481 | 141.7716
10.5 | 1.379 | 0.00989 | -0.0473 | 139.4338
11 | 1.4296 | 0.01038 | -0.0465 | 137.7264
11.5 | 1.4796 | 0.01089 | -0.0457 | 135.8678
12 | 1.528 | 0.0115 | -0.0446 | 132.8696
12.5 | 1.5751 | 0.01217 | -0.0433 | 129.4248
13 | 1.622 | 0.01281 | -0.042 | 126.6198
13.5 | 1.6677 | 0.01347 | -0.0406 | 123.8085
14 | 1.7114 | 0.0142 | -0.0389 | 120.5211
14.5 | 1.7521 | 0.01505 | -0.0367 | 116.4186
15 | 1.7873 | 0.01602 | -0.0337 | 111.5668
15.5 | 1.8148 | 0.0171 | -0.0295 | 106.1287
16 | 1.8387 | 0.0184 | -0.0252 | 99.9293
16.5 | 1.8633 | 0.01981 | -0.0216 | 94.0586
17 | 1.8857 | 0.02151 | -0.0182 | 87.6662
17.5 | 1.9052 | 0.0236 | -0.0152 | 80.7288
18 | 1.9215 | 0.02616 | -0.0126 | 73.4518
18.5 | 1.9339 | 0.02933 | -0.0105 | 65.9359
19 | 1.9412 | 0.0332 | -0.0089 | 58.4699
19.5 | 1.9431 | 0.03789 | -0.0079 | 51.2827
20 | 1.9389 | 0.04357 | -0.0076 | 44.5008

## 125. Re 14M Mach 0.25 (1)
BIGFOIL.COM POLAR EXPORT
SB98 VM5 mid
SB98 VM5 mid |  |  |  | Cl Max: | 1.261 | at alpha= | 10 | deg
JavaFoil+Calcfoil stall+Eppler ext transition |  |  |  | L/D Max: | 197.24 | at alpha= | 7.5 | deg
Re: | 14000000 |  |  | Cd Min: | 0.00369 | at alpha= | 1 | deg
Mach: | 0.25 |  |  | Cl=0 at alpha= | -2.1936 | deg
|  |  |  | @ Cl=0.1, Cd= | 0.0038632
|  |  |  | @ Cl=0.4, Cd= | 0.00369
|  |  |  | @ Cl=0.6, Cd= | 0.0038561
alpha (deg) | Cl | Cd | Cm | Cl/Cd
-15 | -0.287 | 0.10499 | -0.021 | -2.731
-14.5 | -0.341 | 0.10019 | -0.021 | -3.403
-14 | -0.39 | 0.09543 | -0.021 | -4.086
-13.5 | -0.434 | 0.09176 | -0.021 | -4.727
-13 | -0.474 | 0.08409 | -0.022 | -5.642
-12.5 | -0.507 | 0.0813 | -0.022 | -6.239
-12 | -0.538 | 0.07325 | -0.024 | -7.339
-11.5 | -0.562 | 0.06604 | -0.026 | -8.517
-11 | -0.584 | 0.05686 | -0.029 | -10.27
-10.5 | -0.661 | 0.01929 | -0.039 | -34.27
-10 | -0.714 | 0.0096 | -0.044 | -74.374
-9.5 | -0.705 | 0.00904 | -0.044 | -78.009
-9 | -0.688 | 0.00552 | -0.045 | -124.768
-8.5 | -0.664 | 0.00535 | -0.045 | -124.139
-8 | -0.63 | 0.00513 | -0.046 | -122.715
-7.5 | -0.59 | 0.00502 | -0.046 | -117.614
-7 | -0.546 | 0.00484 | -0.047 | -112.819
-6.5 | -0.498 | 0.0047 | -0.047 | -105.882
-6 | -0.447 | 0.00459 | -0.048 | -97.455
-5.5 | -0.393 | 0.00446 | -0.048 | -88.183
-5 | -0.337 | 0.00438 | -0.049 | -76.966
-4.5 | -0.279 | 0.0043 | -0.049 | -64.938
-4 | -0.22 | 0.00423 | -0.05 | -51.964
-3.5 | -0.16 | 0.00416 | -0.05 | -38.441
-3 | -0.099 | 0.00409 | -0.051 | -24.147
-2.5 | -0.038 | 0.00403 | -0.051 | -9.301
-2 | 0.024 | 0.00397 | -0.052 | 6.076
-1.5 | 0.086 | 0.00387 | -0.052 | 22.191
-1 | 0.148 | 0.00384 | -0.053 | 38.484
-0.5 | 0.21 | 0.0038 | -0.053 | 55.189
0 | 0.272 | 0.00375 | -0.054 | 72.442
0.5 | 0.334 | 0.00371 | -0.054 | 89.996
1 | 0.395 | 0.00369 | -0.055 | 107.152
1.5 | 0.457 | 0.00369 | -0.055 | 123.949
2 | 0.519 | 0.00371 | -0.056 | 139.817
2.5 | 0.58 | 0.00382 | -0.056 | 151.908
3 | 0.641 | 0.00393 | -0.057 | 163.074
3.5 | 0.702 | 0.00425 | -0.058 | 165.22
4 | 0.762 | 0.00437 | -0.058 | 174.11
4.5 | 0.82 | 0.00457 | -0.059 | 179.645
5 | 0.878 | 0.00476 | -0.059 | 184.385
5.5 | 0.935 | 0.00494 | -0.06 | 189.075
6 | 0.989 | 0.00515 | -0.06 | 191.97
6.5 | 1.04 | 0.00537 | -0.061 | 193.826
7 | 1.088 | 0.00554 | -0.061 | 196.437
7.5 | 1.133 | 0.00574 | -0.062 | 197.24
8 | 1.174 | 0.00599 | -0.062 | 195.818
8.5 | 1.209 | 0.00629 | -0.063 | 192.212
9 | 1.234 | 0.00657 | -0.063 | 187.974
9.5 | 1.252 | 0.00685 | -0.064 | 182.728
10 | 1.261 | 0.00717 | -0.064 | 175.83
10.5 | 1.261 | 0.00768 | -0.065 | 164.293
11 | 1.251 | 0.01141 | -0.065 | 109.715
11.5 | 1.231 | 0.01218 | -0.066 | 101.065
12 | 1.188 | 0.01579 | -0.065 | 75.204
12.5 | 1.138 | 0.01739 | -0.065 | 65.476
13 | 1.074 | 0.01994 | -0.065 | 53.859
13.5 | 0.99 | 0.02641 | -0.063 | 37.486
14 | 0.874 | 0.04823 | -0.058 | 18.111
14.5 | 0.757 | 0.08482 | -0.048 | 8.919
15 | 0.676 | 0.10134 | -0.042 | 6.674

## 126. Re 14M Mach 0.25 (2)
BIGFOIL.COM POLAR EXPORT
SB98 VM5 mid
SB98 VM5 mid |  |  |  | Cl Max: | 1.868 | at alpha= | 17 | deg
XFOIL ncrit=9 |  |  |  | L/D Max: | 143.742 | at alpha= | 8 | deg
Re: | 14000000 |  |  | Cd Min: | 0.2348 | at alpha= | -20 | deg
Mach: | 0.25 |  |  | Cl=0 at alpha= | -2.1753 | deg
|  |  |  | @ Cl=0.1, Cd= | 0.0050012
|  |  |  | @ Cl=0.4, Cd= | 0.0045961
|  |  |  | @ Cl=0.6, Cd= | 0.0051837
alpha (deg) | Cl | Cd | Cm | Cl/Cd
-20 | -0.7436 | 0.2348 | 0.0455 | -3.167
-19.5 | -0.7368 | 0.22305 | 0.0398 | -3.3033
-19 | -0.7709 | 0.19764 | 0.0276 | -3.9005
-18.5 | -0.7855 | 0.18246 | 0.0191 | -4.3051
-18 | -0.8288 | 0.16193 | 0.0073 | -5.1183
-17.5 | -1.0508 | 0.1116 | -0.0258 | -9.4158
-17 | -1.2828 | 0.06908 | -0.0551 | -18.5698
-16.5 | -1.3526 | 0.04917 | -0.0712 | -27.5086
-16 | -1.3906 | 0.03653 | -0.0816 | -38.0673
-15.5 | -1.4148 | 0.02843 | -0.0854 | -49.7643
-15 | -1.4309 | 0.02387 | -0.081 | -59.9455
-14.5 | -1.423 | 0.02059 | -0.0749 | -69.1112
-14 | -1.4009 | 0.01809 | -0.0689 | -77.4406
-13.5 | -1.3456 | 0.01575 | -0.0681 | -85.4349
-13 | -1.2856 | 0.014 | -0.0675 | -91.8286
-12.5 | -1.223 | 0.01262 | -0.067 | -96.9097
-12 | -1.1575 | 0.01152 | -0.067 | -100.4774
-11.5 | -1.0946 | 0.01063 | -0.0665 | -102.9727
-11 | -1.0257 | 0.00986 | -0.0672 | -104.0264
-10.5 | -0.9681 | 0.00918 | -0.0658 | -105.4575
-10 | -0.9113 | 0.00856 | -0.0642 | -106.4603
-9.5 | -0.8545 | 0.0081 | -0.0628 | -105.4938
-9 | -0.7966 | 0.00772 | -0.0617 | -103.1865
-8.5 | -0.7382 | 0.0074 | -0.0607 | -99.7568
-8 | -0.6795 | 0.00713 | -0.0599 | -95.3015
-7.5 | -0.6213 | 0.00679 | -0.0592 | -91.5022
-7 | -0.5627 | 0.00651 | -0.0586 | -86.4363
-6.5 | -0.504 | 0.00631 | -0.058 | -79.8732
-6 | -0.4456 | 0.00613 | -0.0575 | -72.6917
-5.5 | -0.3876 | 0.00595 | -0.057 | -65.1429
-5 | -0.3292 | 0.00583 | -0.0567 | -56.4666
-4.5 | -0.2708 | 0.00568 | -0.0564 | -47.6761
-4 | -0.2125 | 0.00556 | -0.0561 | -38.2194
-3.5 | -0.1541 | 0.00546 | -0.0559 | -28.2234
-3 | -0.0959 | 0.00536 | -0.0557 | -17.8918
-2.5 | -0.0376 | 0.00525 | -0.0556 | -7.1619
-2 | 0.0203 | 0.00515 | -0.0554 | 3.9417
-1.5 | 0.0783 | 0.00505 | -0.0553 | 15.505
-1 | 0.1361 | 0.00492 | -0.0552 | 27.6626
-0.5 | 0.1937 | 0.00479 | -0.0551 | 40.4384
0 | 0.2507 | 0.0047 | -0.0549 | 53.3404
0.5 | 0.3077 | 0.00456 | -0.0547 | 67.4781
1 | 0.3635 | 0.00457 | -0.0543 | 79.5405
1.5 | 0.4194 | 0.00461 | -0.0539 | 90.9761
2 | 0.4767 | 0.00464 | -0.0537 | 102.7371
2.5 | 0.5331 | 0.00481 | -0.0534 | 110.8316
3.5 | 0.6441 | 0.00543 | -0.0524 | 118.6188
4 | 0.6994 | 0.00581 | -0.0518 | 120.3787
4.5 | 0.7563 | 0.0061 | -0.0514 | 123.9836
5 | 0.8137 | 0.00636 | -0.0511 | 127.9403
5.5 | 0.8704 | 0.00667 | -0.0507 | 130.4948
6 | 0.9274 | 0.00696 | -0.0503 | 133.2471
6.5 | 0.984 | 0.00727 | -0.0497 | 135.3508
7 | 1.0408 | 0.00756 | -0.0492 | 137.672
7.5 | 1.0969 | 0.00785 | -0.0484 | 139.7325
8 | 1.16 | 0.00807 | -0.0491 | 143.7423
8.5 | 1.2154 | 0.00848 | -0.0481 | 143.3255
9 | 1.2702 | 0.00894 | -0.047 | 142.0805
9.5 | 1.3251 | 0.00942 | -0.0458 | 140.6688
10 | 1.379 | 0.01 | -0.0444 | 137.9
10.5 | 1.4333 | 0.01052 | -0.0429 | 136.2452
11 | 1.4862 | 0.01115 | -0.0413 | 133.2915
11.5 | 1.5372 | 0.01191 | -0.0392 | 129.068
12 | 1.5882 | 0.01263 | -0.0371 | 125.7482
12.5 | 1.6377 | 0.01341 | -0.0347 | 122.1253
13 | 1.6842 | 0.01432 | -0.0319 | 117.6117
13.5 | 1.7259 | 0.01538 | -0.0283 | 112.2172
14 | 1.7571 | 0.01662 | -0.0231 | 105.722
14.5 | 1.7848 | 0.01807 | -0.0178 | 98.7714
15 | 1.8108 | 0.01978 | -0.013 | 91.547
15.5 | 1.8329 | 0.02198 | -0.0086 | 83.3894
16 | 1.8504 | 0.02481 | -0.0047 | 74.5828
16.5 | 1.8623 | 0.02846 | -0.0016 | 65.4357
17 | 1.868 | 0.03307 | 0.0005 | 56.4862
17.5 | 1.8658 | 0.03883 | 0.0017 | 48.0505
18 | 1.8551 | 0.04588 | 0.0016 | 40.4337
18.5 | 1.8369 | 0.05423 | 0.0004 | 33.8724
19 | 1.8099 | 0.06408 | -0.0022 | 28.2444
19.5 | 1.7754 | 0.07533 | -0.006 | 23.5683
20 | 1.7344 | 0.0877 | -0.0108 | 19.7765

## 127. Re 14M Mach 0.50 (1)
BIGFOIL.COM POLAR EXPORT
SB98 VM5 mid
SB98 VM5 mid |  |  |  | Cl Max: | 1.228 | at alpha= | 20 | deg
JavaFoil+Calcfoil stall+Eppler ext transition |  |  |  | L/D Max: | 196.758 | at alpha= | 5.5 | deg
Re: | 14000000 |  |  | Cd Min: | 0.0036 | at alpha= | 1 | deg
Mach: | 0.5 |  |  | Cl=0 at alpha= | -2.1957 | deg
|  |  |  | @ Cl=0.1, Cd= | 0.0037777
|  |  |  | @ Cl=0.4, Cd= | 0.0036183
|  |  |  | @ Cl=0.6, Cd= | 0.0036996
alpha (deg) | Cl | Cd | Cm | Cl/Cd
-20 | -0.987 | 0.1537 | -0.025 | -6.422
-19.5 | -0.96 | 0.14833 | -0.025 | -6.47
-19 | -0.932 | 0.14262 | -0.025 | -6.534
-18.5 | -0.904 | 0.13747 | -0.025 | -6.579
-18 | -0.876 | 0.13302 | -0.025 | -6.589
-17.5 | -0.851 | 0.12061 | -0.026 | -7.057
-17 | -0.821 | 0.119 | -0.025 | -6.902
-16.5 | -0.792 | 0.11602 | -0.025 | -6.826
-16 | -0.764 | 0.11234 | -0.025 | -6.796
-15.5 | -0.736 | 0.1079 | -0.025 | -6.824
-15 | -0.711 | 0.10508 | -0.026 | -6.768
-14.5 | -0.685 | 0.09707 | -0.027 | -7.057
-14 | -0.655 | 0.09533 | -0.026 | -6.874
-13.5 | -0.627 | 0.09087 | -0.026 | -6.902
-13 | -0.599 | 0.08642 | -0.025 | -6.934
-12.5 | -0.573 | 0.07946 | -0.026 | -7.207
-12 | -0.545 | 0.07477 | -0.026 | -7.292
-11.5 | -0.515 | 0.0787 | -0.025 | -6.55
-11 | -0.491 | 0.0674 | -0.028 | -7.286
-10.5 | -0.474 | 0.05313 | -0.034 | -8.928
-10 | -0.504 | 0.01646 | -0.046 | -30.605
-9.5 | -0.501 | 0.01038 | -0.049 | -48.217
-9 | -0.378 | 0.05684 | -0.026 | -6.652
-8.5 | -0.364 | 0.03986 | -0.037 | -9.137
-8 | -0.399 | 0.00767 | -0.051 | -51.996
-7.5 | -0.297 | 0.04502 | -0.03 | -6.602
-7 | -0.33 | 0.0075 | -0.052 | -43.995
-6.5 | -0.465 | 0.00522 | -0.053 | -88.984
-6 | -0.456 | 0.00482 | -0.053 | -94.584
-5.5 | -0.417 | 0.00467 | -0.054 | -89.439
-5 | -0.366 | 0.00447 | -0.054 | -81.806
-4.5 | -0.307 | 0.00434 | -0.055 | -70.735
-4 | -0.243 | 0.00418 | -0.056 | -58.19
-3.5 | -0.178 | 0.00411 | -0.056 | -43.202
-3 | -0.11 | 0.00404 | -0.057 | -27.266
-2.5 | -0.042 | 0.00391 | -0.057 | -10.688
-2 | 0.027 | 0.00392 | -0.058 | 6.882
-1.5 | 0.096 | 0.00378 | -0.059 | 25.365
-1 | 0.165 | 0.00374 | -0.059 | 44.132
-0.5 | 0.234 | 0.0037 | -0.06 | 63.258
0 | 0.304 | 0.00366 | -0.06 | 83.088
0.5 | 0.373 | 0.00363 | -0.061 | 102.736
1 | 0.442 | 0.0036 | -0.061 | 122.577
1.5 | 0.511 | 0.00361 | -0.062 | 141.348
2 | 0.579 | 0.00366 | -0.063 | 158.236
2.5 | 0.648 | 0.00379 | -0.063 | 171.044
3 | 0.716 | 0.00398 | -0.064 | 179.747
3.5 | 0.783 | 0.00427 | -0.064 | 183.319
4 | 0.849 | 0.0045 | -0.065 | 188.654
4.5 | 0.913 | 0.00471 | -0.065 | 193.705
5 | 0.974 | 0.00501 | -0.066 | 194.563
5.5 | 1.032 | 0.00525 | -0.067 | 196.758
6 | 1.082 | 0.00554 | -0.067 | 195.465
6.5 | 1.123 | 0.00582 | -0.068 | 192.809
7 | 1.147 | 0.011 | -0.068 | 104.264
7.5 | 1.143 | 0.01194 | -0.069 | 95.709
8 | 1.069 | 0.01342 | -0.069 | 79.665
8.5 | 0.73 | 0.01508 | -0.07 | 48.39
9 | 0.766 | 0.0122 | -0.071 | 62.826
9.5 | 0.78 | 0.01789 | -0.069 | 43.617
10 | 0.82 | 0.01696 | -0.07 | 48.344
10.5 | 0.837 | 0.02031 | -0.069 | 41.189
11 | 0.754 | 0.06173 | -0.052 | 12.218
11.5 | 0.781 | 0.06294 | -0.052 | 12.415
12 | 0.787 | 0.07985 | -0.043 | 9.852
12.5 | 0.838 | 0.07136 | -0.053 | 11.742
13 | 0.875 | 0.0708 | -0.056 | 12.363
13.5 | 0.876 | 0.09211 | -0.049 | 9.515
14 | 0.898 | 0.09364 | -0.047 | 9.59
14.5 | 0.934 | 0.09484 | -0.051 | 9.846
15 | 0.99 | 0.08177 | -0.058 | 12.106
15.5 | 1.016 | 0.08759 | -0.059 | 11.602
16 | 1.044 | 0.09262 | -0.059 | 11.27
16.5 | 1.061 | 0.10521 | -0.057 | 10.08
17 | 1.064 | 0.13177 | -0.051 | 8.074
17.5 | 1.082 | 0.15267 | -0.049 | 7.09
18 | 1.111 | 0.15634 | -0.05 | 7.103
18.5 | 1.14 | 0.16125 | -0.051 | 7.069
19 | 1.169 | 0.16621 | -0.053 | 7.034
19.5 | 1.197 | 0.16981 | -0.054 | 7.05
20 | 1.228 | 0.17109 | -0.055 | 7.177

## 128. Re 14M Mach 0.50 (2)
BIGFOIL.COM POLAR EXPORT
SB98 VM5 mid
SB98 VM5 mid |  |  |  | Cl Max: | 1.4358 | at alpha= | 9 | deg
XFOIL ncrit=9 |  |  |  | L/D Max: | 140.575 | at alpha= | 8 | deg
Re: | 14000000 |  |  | Cd Min: | 0.09372 | at alpha= | 13 | deg
Mach: | 0.5 |  |  | Cl=0 at alpha= | -99 | deg
|  |  |  | @ Cl=0.1, Cd= | 0.00464
|  |  |  | @ Cl=0.4, Cd= | 0.0045834
|  |  |  | @ Cl=0.6, Cd= | 0.0048735
alpha (deg) | Cl | Cd | Cm | Cl/Cd
0.5 | 0.3481 | 0.00464 | -0.0604 | 75.0216
1 | 0.4123 | 0.00457 | -0.0599 | 90.2188
1.5 | 0.4762 | 0.00465 | -0.0593 | 102.4086
2 | 0.5413 | 0.00472 | -0.0588 | 114.6822
2.5 | 0.6063 | 0.00489 | -0.0582 | 123.9877
3 | 0.6702 | 0.00523 | -0.0572 | 128.1453
3.5 | 0.7318 | 0.00577 | -0.0558 | 126.8284
4 | 0.7965 | 0.0062 | -0.0546 | 128.4677
4.5 | 0.8629 | 0.00657 | -0.0535 | 131.3394
5 | 0.9297 | 0.00696 | -0.0521 | 133.5776
5.5 | 0.9971 | 0.00735 | -0.0506 | 135.6599
6 | 1.0648 | 0.00776 | -0.0487 | 137.2165
6.5 | 1.1335 | 0.00818 | -0.0466 | 138.5697
7 | 1.2023 | 0.00864 | -0.044 | 139.1551
7.5 | 1.2714 | 0.0091 | -0.041 | 139.7143
8 | 1.3439 | 0.00956 | -0.0379 | 140.5753
8.5 | 1.4087 | 0.01055 | -0.0327 | 133.5261
9 | 1.4358 | 0.01359 | -0.0222 | 105.6512
9.5 | 1.4209 | 0.01774 | -0.009 | 80.0958
10 | 1.3902 | 0.02402 | 0.0001 | 57.8768
10.5 | 1.3532 | 0.03255 | 0.0034 | 41.573
11 | 1.3138 | 0.04294 | 0.002 | 30.5962
11.5 | 1.2746 | 0.05451 | -0.0022 | 23.3829
12 | 1.2361 | 0.06701 | -0.008 | 18.4465
12.5 | 1.1998 | 0.08009 | -0.0146 | 14.9806
13 | 1.1645 | 0.09372 | -0.0216 | 12.4253

## 129. Re 16M Mach 0.00 (1)
BIGFOIL.COM POLAR EXPORT
SB98 VM5 mid
SB98 VM5 mid |  |  |  | Cl Max: | 1.32 | at alpha= | 12 | deg
JavaFoil+Calcfoil stall+Eppler ext transition |  |  |  | L/D Max: | 198.941 | at alpha= | 8 | deg
Re: | 16000000 |  |  | Cd Min: | 0.00379 | at alpha= | 1 | deg
Mach: | 0 |  |  | Cl=0 at alpha= | -2.1949 | deg
|  |  |  | @ Cl=0.1, Cd= | 0.0039558
|  |  |  | @ Cl=0.4, Cd= | 0.00379
|  |  |  | @ Cl=0.6, Cd= | 0.0039944
alpha (deg) | Cl | Cd | Cm | Cl/Cd
-16.5 | -0.582 | 0.11217 | -0.021 | -5.185
-16 | -0.599 | 0.10467 | -0.022 | -5.726
-15.5 | -0.617 | 0.09647 | -0.023 | -6.398
-15 | -0.63 | 0.09258 | -0.023 | -6.809
-14.5 | -0.645 | 0.08552 | -0.024 | -7.541
-14 | -0.662 | 0.07462 | -0.026 | -8.874
-13.5 | -0.667 | 0.07365 | -0.026 | -9.059
-13 | -0.747 | 0.02528 | -0.036 | -29.547
-12.5 | -0.742 | 0.02724 | -0.035 | -27.223
-12 | -0.775 | 0.01537 | -0.038 | -50.394
-11.5 | -0.797 | 0.01081 | -0.04 | -73.674
-11 | -0.796 | 0.00971 | -0.041 | -82.035
-10.5 | -0.781 | 0.00917 | -0.042 | -85.167
-10 | -0.76 | 0.00582 | -0.042 | -130.696
-9.5 | -0.735 | 0.00553 | -0.043 | -132.802
-9 | -0.704 | 0.00534 | -0.043 | -131.878
-8.5 | -0.67 | 0.00517 | -0.044 | -129.579
-8 | -0.629 | 0.00508 | -0.044 | -123.823
-7.5 | -0.585 | 0.00494 | -0.045 | -118.361
-7 | -0.538 | 0.00483 | -0.045 | -111.499
-6.5 | -0.489 | 0.0047 | -0.046 | -104.016
-6 | -0.437 | 0.00457 | -0.046 | -95.474
-5.5 | -0.383 | 0.00448 | -0.047 | -85.403
-5 | -0.328 | 0.0044 | -0.047 | -74.433
-4.5 | -0.271 | 0.00432 | -0.048 | -62.736
-4 | -0.213 | 0.00428 | -0.048 | -49.822
-3.5 | -0.155 | 0.0042 | -0.049 | -36.879
-3 | -0.096 | 0.00416 | -0.049 | -23.024
-2.5 | -0.036 | 0.00412 | -0.05 | -8.819
-2 | 0.023 | 0.00403 | -0.05 | 5.803
-1.5 | 0.083 | 0.00397 | -0.051 | 20.978
-1 | 0.143 | 0.00392 | -0.051 | 36.504
-0.5 | 0.203 | 0.00388 | -0.052 | 52.331
0 | 0.263 | 0.00384 | -0.052 | 68.495
0.5 | 0.323 | 0.00384 | -0.053 | 84.122
1 | 0.383 | 0.00379 | -0.053 | 100.923
1.5 | 0.442 | 0.00379 | -0.054 | 116.741
2 | 0.502 | 0.00385 | -0.054 | 130.55
2.5 | 0.562 | 0.00393 | -0.055 | 142.777
3 | 0.621 | 0.00403 | -0.055 | 154.192
3.5 | 0.68 | 0.00429 | -0.056 | 158.334
4 | 0.738 | 0.00442 | -0.056 | 166.985
4.5 | 0.795 | 0.00458 | -0.057 | 173.493
5 | 0.852 | 0.00478 | -0.057 | 178.064
5.5 | 0.907 | 0.00492 | -0.058 | 184.473
6 | 0.96 | 0.00508 | -0.058 | 189.052
6.5 | 1.012 | 0.00527 | -0.059 | 191.892
7 | 1.061 | 0.00545 | -0.059 | 194.613
7.5 | 1.108 | 0.0056 | -0.06 | 197.701
8 | 1.152 | 0.00579 | -0.06 | 198.941
8.5 | 1.192 | 0.00607 | -0.061 | 196.266
9 | 1.226 | 0.00629 | -0.061 | 194.964
9.5 | 1.255 | 0.00655 | -0.062 | 191.536
10 | 1.279 | 0.00676 | -0.062 | 189.182
10.5 | 1.297 | 0.00714 | -0.063 | 181.647
11 | 1.31 | 0.00745 | -0.063 | 175.945
11.5 | 1.318 | 0.0078 | -0.063 | 169.027
12 | 1.32 | 0.0113 | -0.064 | 116.802
12.5 | 1.316 | 0.01185 | -0.064 | 111.097
13 | 1.299 | 0.01506 | -0.064 | 86.24
13.5 | 1.274 | 0.01647 | -0.064 | 77.342
14 | 1.251 | 0.01738 | -0.064 | 71.973
14.5 | 1.218 | 0.01942 | -0.064 | 62.709
15 | 1.175 | 0.02341 | -0.063 | 50.173
15.5 | 1.133 | 0.02765 | -0.063 | 40.975
16 | 1.083 | 0.03529 | -0.062 | 30.685
16.5 | 1.04 | 0.04175 | -0.061 | 24.902
17 | 0.982 | 0.05704 | -0.058 | 17.215

## 130. Re 16M Mach 0.00 (2)
BIGFOIL.COM POLAR EXPORT
SB98 VM5 mid
SB98 VM5 mid |  |  |  | Cl Max: | 1.9771 | at alpha= | 20 | deg
XFOIL ncrit=9 |  |  |  | L/D Max: | 147.759 | at alpha= | 8.5 | deg
Re: | 16000000 |  |  | Cd Min: | 0.03644 | at alpha= | 20 | deg
Mach: | 0 |  |  | Cl=0 at alpha= | -2.1789 | deg
|  |  |  | @ Cl=0.1, Cd= | 0.0049067
|  |  |  | @ Cl=0.4, Cd= | 0.0046535
|  |  |  | @ Cl=0.6, Cd= | 0.0052542
alpha (deg) | Cl | Cd | Cm | Cl/Cd
-20 | -1.7216 | 0.02855 | -0.0703 | -60.3012
-19.5 | -1.7124 | 0.02509 | -0.07 | -68.2503
-19 | -1.6993 | 0.02258 | -0.0683 | -75.2569
-17.5 | -1.6197 | 0.01814 | -0.0602 | -89.2889
-17 | -1.5872 | 0.01685 | -0.0575 | -94.1958
-16.5 | -1.5532 | 0.01574 | -0.0546 | -98.6785
-16 | -1.5181 | 0.01474 | -0.0517 | -102.9919
-15.5 | -1.4783 | 0.01385 | -0.0495 | -106.7365
-15 | -1.4246 | 0.01301 | -0.0501 | -109.5004
-14.5 | -1.3692 | 0.01228 | -0.0508 | -111.4984
-14 | -1.3123 | 0.01162 | -0.0518 | -112.9346
-13.5 | -1.2549 | 0.011 | -0.0528 | -114.0818
-13 | -1.1971 | 0.01041 | -0.0538 | -114.9952
-12.5 | -1.138 | 0.00987 | -0.0551 | -115.2989
-11.5 | -1.0205 | 0.0088 | -0.0572 | -115.9659
-11 | -0.9675 | 0.00834 | -0.0569 | -116.0072
-10.5 | -0.9154 | 0.00793 | -0.0563 | -115.4351
-10 | -0.863 | 0.00762 | -0.0558 | -113.2546
-9.5 | -0.8097 | 0.00737 | -0.0554 | -109.8643
-9 | -0.7557 | 0.00714 | -0.0551 | -105.8403
-8.5 | -0.7012 | 0.0069 | -0.0549 | -101.6232
-8 | -0.6466 | 0.00664 | -0.0547 | -97.3795
-7.5 | -0.5919 | 0.0064 | -0.0545 | -92.4844
-7 | -0.5367 | 0.00622 | -0.0544 | -86.2862
-6.5 | -0.4814 | 0.00607 | -0.0543 | -79.3081
-6 | -0.4265 | 0.0059 | -0.0541 | -72.2881
-5.5 | -0.3711 | 0.00578 | -0.054 | -64.2042
-5 | -0.3154 | 0.00566 | -0.0539 | -55.7244
-4.5 | -0.2596 | 0.00554 | -0.0538 | -46.8592
-4 | -0.2039 | 0.00543 | -0.0538 | -37.5506
-3.5 | -0.1479 | 0.00533 | -0.0537 | -27.7486
-3 | -0.092 | 0.00525 | -0.0537 | -17.5238
-2.5 | -0.0359 | 0.00516 | -0.0537 | -6.9574
-2 | 0.02 | 0.00505 | -0.0536 | 3.9604
-1.5 | 0.0759 | 0.00495 | -0.0536 | 15.3333
-1 | 0.1316 | 0.00485 | -0.0535 | 27.134
-0.5 | 0.187 | 0.00476 | -0.0534 | 39.2857
0 | 0.2423 | 0.00466 | -0.0533 | 51.9957
0.5 | 0.297 | 0.00458 | -0.0531 | 64.8472
1 | 0.3507 | 0.00464 | -0.0527 | 75.5819
2 | 0.4601 | 0.00467 | -0.0523 | 98.5225
2.5 | 0.5141 | 0.00482 | -0.0521 | 106.6598
3 | 0.5676 | 0.00506 | -0.0517 | 112.1739
3.5 | 0.621 | 0.00538 | -0.0513 | 115.4275
4 | 0.6749 | 0.00567 | -0.051 | 119.03
4.5 | 0.7293 | 0.00592 | -0.0508 | 123.1926
5 | 0.7842 | 0.00614 | -0.0507 | 127.7199
5.5 | 0.8385 | 0.00643 | -0.0505 | 130.4044
6 | 0.8929 | 0.00668 | -0.0504 | 133.6677
6.5 | 0.947 | 0.00693 | -0.0502 | 136.6522
7 | 1.0008 | 0.00719 | -0.05 | 139.1933
7.5 | 1.0542 | 0.00747 | -0.0497 | 141.1245
8 | 1.1068 | 0.00771 | -0.0493 | 143.5538
8.5 | 1.1673 | 0.0079 | -0.0507 | 147.7595
9 | 1.2185 | 0.00829 | -0.0501 | 146.9843
9.5 | 1.27 | 0.00867 | -0.0495 | 146.4821
10 | 1.3213 | 0.00907 | -0.049 | 145.6781
10.5 | 1.3716 | 0.00956 | -0.0484 | 143.4728
11 | 1.422 | 0.01001 | -0.0477 | 142.0579
11.5 | 1.4717 | 0.01049 | -0.0471 | 140.2955
12 | 1.52 | 0.01106 | -0.0462 | 137.4322
12.5 | 1.5672 | 0.01167 | -0.0452 | 134.2931
13 | 1.6141 | 0.01226 | -0.0442 | 131.6558
13.5 | 1.6602 | 0.01286 | -0.043 | 129.098
14 | 1.7046 | 0.01351 | -0.0417 | 126.1732
14.5 | 1.7466 | 0.01427 | -0.04 | 122.3966
15 | 1.7853 | 0.01515 | -0.0379 | 117.8416
15.5 | 1.8187 | 0.01608 | -0.0349 | 113.1032
16 | 1.8452 | 0.01712 | -0.0308 | 107.7804
16.5 | 1.8713 | 0.01823 | -0.0272 | 102.6495
17 | 1.8953 | 0.01958 | -0.0237 | 96.7978
17.5 | 1.9172 | 0.0212 | -0.0205 | 90.434
18 | 1.9364 | 0.02318 | -0.0175 | 83.5375
18.5 | 1.9527 | 0.0256 | -0.015 | 76.2773
19 | 1.9657 | 0.02852 | -0.0129 | 68.9236
19.5 | 1.9737 | 0.03211 | -0.0113 | 61.4668
20 | 1.9771 | 0.03644 | -0.0102 | 54.2563

## 131. Re 16M Mach 0.10 (1)
BIGFOIL.COM POLAR EXPORT
SB98 VM5 mid
SB98 VM5 mid |  |  |  | Cl Max: | 1.309 | at alpha= | 11.5 | deg
JavaFoil+Calcfoil stall+Eppler ext transition |  |  |  | L/D Max: | 197.986 | at alpha= | 8 | deg
Re: | 16000000 |  |  | Cd Min: | 0.00377 | at alpha= | 1.5 | deg
Mach: | 0.1 |  |  | Cl=0 at alpha= | -2.1917 | deg
|  |  |  | @ Cl=0.1, Cd= | 0.0039467
|  |  |  | @ Cl=0.4, Cd= | 0.0037775
|  |  |  | @ Cl=0.6, Cd= | 0.003986
alpha (deg) | Cl | Cd | Cm | Cl/Cd
-16 | -0.56 | 0.10624 | -0.021 | -5.268
-15.5 | -0.579 | 0.09994 | -0.022 | -5.795
-15 | -0.598 | 0.0931 | -0.023 | -6.425
-14.5 | -0.613 | 0.08919 | -0.023 | -6.874
-14 | -0.632 | 0.07931 | -0.025 | -7.968
-13.5 | -0.649 | 0.07007 | -0.027 | -9.261
-13 | -0.691 | 0.04302 | -0.032 | -16.06
-12.5 | -0.685 | 0.04771 | -0.031 | -14.36
-12 | -0.743 | 0.02011 | -0.037 | -36.942
-11.5 | -0.77 | 0.01244 | -0.04 | -61.91
-11 | -0.787 | 0.00991 | -0.042 | -79.402
-10.5 | -0.774 | 0.00931 | -0.042 | -83.1
-10 | -0.756 | 0.0059 | -0.042 | -128.06
-9.5 | -0.732 | 0.00556 | -0.043 | -131.741
-9 | -0.703 | 0.00538 | -0.043 | -130.773
-8.5 | -0.67 | 0.00517 | -0.044 | -129.405
-8 | -0.63 | 0.00507 | -0.044 | -124.224
-7.5 | -0.586 | 0.00494 | -0.045 | -118.687
-7 | -0.54 | 0.0048 | -0.045 | -112.305
-6.5 | -0.49 | 0.00471 | -0.046 | -104.061
-6 | -0.438 | 0.00457 | -0.046 | -95.887
-5.5 | -0.385 | 0.00449 | -0.047 | -85.602
-5 | -0.329 | 0.00439 | -0.047 | -74.956
-4.5 | -0.272 | 0.00431 | -0.048 | -63.187
-4 | -0.214 | 0.00427 | -0.048 | -50.17
-3.5 | -0.156 | 0.00419 | -0.049 | -37.129
-3 | -0.096 | 0.00416 | -0.049 | -23.15
-2.5 | -0.037 | 0.00412 | -0.05 | -8.872
-2 | 0.023 | 0.00402 | -0.05 | 5.838
-1.5 | 0.084 | 0.00396 | -0.051 | 21.141
-1 | 0.144 | 0.00391 | -0.051 | 36.762
-0.5 | 0.204 | 0.00389 | -0.052 | 52.483
0 | 0.264 | 0.00382 | -0.052 | 69.192
0.5 | 0.325 | 0.00383 | -0.053 | 84.791
1 | 0.385 | 0.00378 | -0.053 | 101.714
1.5 | 0.445 | 0.00377 | -0.054 | 118.098
2 | 0.505 | 0.00382 | -0.054 | 132.04
2.5 | 0.564 | 0.00392 | -0.055 | 144.09
3 | 0.624 | 0.00403 | -0.055 | 154.998
3.5 | 0.683 | 0.0043 | -0.056 | 158.767
4 | 0.741 | 0.00443 | -0.056 | 167.471
4.5 | 0.799 | 0.0046 | -0.057 | 173.824
5 | 0.856 | 0.00477 | -0.057 | 179.397
5.5 | 0.911 | 0.00493 | -0.058 | 184.961
6 | 0.965 | 0.0051 | -0.058 | 189.232
6.5 | 1.016 | 0.00531 | -0.059 | 191.494
7 | 1.066 | 0.00544 | -0.059 | 195.753
7.5 | 1.112 | 0.00564 | -0.06 | 197.299
8 | 1.156 | 0.00584 | -0.06 | 197.986
8.5 | 1.195 | 0.00611 | -0.061 | 195.468
9 | 1.228 | 0.00633 | -0.061 | 193.941
9.5 | 1.256 | 0.0066 | -0.062 | 190.239
10 | 1.278 | 0.00683 | -0.062 | 187.143
10.5 | 1.295 | 0.0072 | -0.063 | 179.796
11 | 1.305 | 0.00752 | -0.063 | 173.529
11.5 | 1.309 | 0.00788 | -0.064 | 166.174
12 | 1.308 | 0.01146 | -0.064 | 114.144
12.5 | 1.3 | 0.01214 | -0.065 | 107.088
13 | 1.274 | 0.01547 | -0.064 | 82.395
13.5 | 1.247 | 0.01702 | -0.064 | 73.217
14 | 1.216 | 0.01831 | -0.064 | 66.425
14.5 | 1.178 | 0.02059 | -0.064 | 57.226
15 | 1.128 | 0.02565 | -0.063 | 43.955
15.5 | 1.074 | 0.03287 | -0.062 | 32.672
16 | 1.021 | 0.0418 | -0.06 | 24.412
16.5 | 0.965 | 0.05402 | -0.059 | 17.862

## 132. Re 16M Mach 0.10 (2)
BIGFOIL.COM POLAR EXPORT
SB98 VM5 mid
SB98 VM5 mid |  |  |  | Cl Max: | 1.9593 | at alpha= | 19.5 | deg
XFOIL ncrit=9 |  |  |  | L/D Max: | 147.799 | at alpha= | 8.5 | deg
Re: | 16000000 |  |  | Cd Min: | 0.04178 | at alpha= | 20 | deg
Mach: | 0.1 |  |  | Cl=0 at alpha= | -2.1779 | deg
|  |  |  | @ Cl=0.1, Cd= | 0.0049177
|  |  |  | @ Cl=0.4, Cd= | 0.0046387
|  |  |  | @ Cl=0.6, Cd= | 0.0052434
alpha (deg) | Cl | Cd | Cm | Cl/Cd
-20 | -1.6836 | 0.03617 | -0.0716 | -46.5469
-19.5 | -1.6879 | 0.0303 | -0.0738 | -55.7063
-19 | -1.682 | 0.02617 | -0.074 | -64.2721
-18.5 | -1.6711 | 0.02324 | -0.0724 | -71.9062
-18 | -1.6559 | 0.0213 | -0.0687 | -77.7418
-17 | -1.5932 | 0.01838 | -0.0633 | -86.6812
-16.5 | -1.5604 | 0.01702 | -0.0601 | -91.6804
-16 | -1.5275 | 0.01583 | -0.0566 | -96.494
-15.5 | -1.4901 | 0.01475 | -0.0536 | -101.0237
-15 | -1.4409 | 0.0137 | -0.053 | -105.1752
-14.5 | -1.3853 | 0.01279 | -0.0534 | -108.3112
-14 | -1.3276 | 0.01201 | -0.0542 | -110.5412
-13.5 | -1.2692 | 0.01132 | -0.055 | -112.1201
-13 | -1.2104 | 0.01068 | -0.0558 | -113.3333
-12.5 | -1.1503 | 0.01009 | -0.0568 | -114.004
-12 | -1.0917 | 0.00955 | -0.0575 | -114.3141
-11.5 | -1.0305 | 0.00902 | -0.0587 | -114.2461
-11 | -0.9763 | 0.00852 | -0.0583 | -114.5892
-10.5 | -0.9236 | 0.00808 | -0.0576 | -114.3069
-10 | -0.8707 | 0.00772 | -0.0569 | -112.785
-9.5 | -0.8168 | 0.00744 | -0.0564 | -109.7849
-9 | -0.7621 | 0.0072 | -0.056 | -105.8472
-8 | -0.6517 | 0.00669 | -0.0554 | -97.4141
-7.5 | -0.5965 | 0.00644 | -0.0552 | -92.6242
-7 | -0.5408 | 0.00625 | -0.055 | -86.528
-6.5 | -0.485 | 0.00609 | -0.0548 | -79.6388
-6 | -0.4295 | 0.00592 | -0.0546 | -72.5507
-5.5 | -0.3737 | 0.00579 | -0.0544 | -64.5423
-5 | -0.3176 | 0.00567 | -0.0543 | -56.0141
-4.5 | -0.2615 | 0.00555 | -0.0542 | -47.1171
-4 | -0.2053 | 0.00544 | -0.0541 | -37.739
-3.5 | -0.1489 | 0.00534 | -0.0541 | -27.8839
-3 | -0.0927 | 0.00526 | -0.054 | -17.6236
-2.5 | -0.0362 | 0.00516 | -0.0539 | -7.0155
-2 | 0.02 | 0.00506 | -0.0539 | 3.9526
-1.5 | 0.0763 | 0.00496 | -0.0538 | 15.3831
-1 | 0.1323 | 0.00486 | -0.0538 | 27.2222
-0.5 | 0.1881 | 0.00477 | -0.0537 | 39.434
0 | 0.2436 | 0.00467 | -0.0535 | 52.1627
0.5 | 0.2987 | 0.00458 | -0.0533 | 65.2183
1 | 0.3527 | 0.00463 | -0.053 | 76.1771
1.5 | 0.4072 | 0.00464 | -0.0527 | 87.7586
2 | 0.4627 | 0.00467 | -0.0526 | 99.0792
2.5 | 0.5171 | 0.00482 | -0.0523 | 107.2822
3 | 0.5709 | 0.00507 | -0.0519 | 112.6036
3.5 | 0.6246 | 0.00539 | -0.0515 | 115.8813
4 | 0.6788 | 0.00568 | -0.0512 | 119.507
4.5 | 0.7336 | 0.00593 | -0.0509 | 123.7099
5 | 0.7888 | 0.00616 | -0.0508 | 128.0519
5.5 | 0.8435 | 0.00645 | -0.0506 | 130.7752
6 | 0.8984 | 0.00671 | -0.0504 | 133.8897
6.5 | 0.953 | 0.00696 | -0.0502 | 136.9253
7 | 1.0072 | 0.00722 | -0.0499 | 139.5014
7.5 | 1.0611 | 0.00751 | -0.0496 | 141.2916
8 | 1.1141 | 0.00776 | -0.0491 | 143.5696
8.5 | 1.175 | 0.00795 | -0.0504 | 147.7987
9 | 1.2266 | 0.00836 | -0.0497 | 146.7225
9.5 | 1.2788 | 0.00874 | -0.0491 | 146.3158
10 | 1.3305 | 0.00918 | -0.0484 | 144.9346
10.5 | 1.3813 | 0.00968 | -0.0477 | 142.6963
11 | 1.4324 | 0.01013 | -0.0469 | 141.4018
11.5 | 1.4824 | 0.01064 | -0.0461 | 139.3233
12 | 1.5309 | 0.01126 | -0.045 | 135.9591
12.5 | 1.5788 | 0.01188 | -0.0438 | 132.8956
13 | 1.6263 | 0.01247 | -0.0427 | 130.417
13.5 | 1.6725 | 0.01312 | -0.0413 | 127.4771
14 | 1.7164 | 0.01385 | -0.0396 | 123.9278
14.5 | 1.7572 | 0.01472 | -0.0375 | 119.375
15 | 1.7945 | 0.01566 | -0.0348 | 114.5913
15.5 | 1.8236 | 0.01668 | -0.0308 | 109.3285
16 | 1.851 | 0.01776 | -0.0268 | 104.223
16.5 | 1.8766 | 0.01905 | -0.0231 | 98.5092
17 | 1.8995 | 0.02063 | -0.0196 | 92.0746
17.5 | 1.9197 | 0.02258 | -0.0163 | 85.0177
18 | 1.9369 | 0.02498 | -0.0135 | 77.538
18.5 | 1.9497 | 0.02796 | -0.0111 | 69.7318
19 | 1.9572 | 0.03169 | -0.0093 | 61.7608
19.5 | 1.9593 | 0.03628 | -0.0081 | 54.005
20 | 1.9552 | 0.04178 | -0.0075 | 46.7975

## 133. Re 16M Mach 0.25 (1)
BIGFOIL.COM POLAR EXPORT
SB98 VM5 mid
SB98 VM5 mid |  |  |  | Cl Max: | 1.261 | at alpha= | 10 | deg
JavaFoil+Calcfoil stall+Eppler ext transition |  |  |  | L/D Max: | 200.505 | at alpha= | 7.5 | deg
Re: | 16000000 |  |  | Cd Min: | 0.00369 | at alpha= | 1.5 | deg
Mach: | 0.25 |  |  | Cl=0 at alpha= | -2.1936 | deg
|  |  |  | @ Cl=0.1, Cd= | 0.0038532
|  |  |  | @ Cl=0.4, Cd= | 0.0037084
|  |  |  | @ Cl=0.6, Cd= | 0.0038861
alpha (deg) | Cl | Cd | Cm | Cl/Cd
-15 | -0.287 | 0.10473 | -0.021 | -2.739
-14.5 | -0.341 | 0.09967 | -0.021 | -3.424
-14 | -0.39 | 0.09463 | -0.021 | -4.124
-13.5 | -0.434 | 0.09143 | -0.021 | -4.746
-13 | -0.475 | 0.08365 | -0.022 | -5.675
-12.5 | -0.508 | 0.08058 | -0.022 | -6.302
-12 | -0.538 | 0.07294 | -0.024 | -7.376
-11.5 | -0.562 | 0.06614 | -0.026 | -8.5
-11 | -0.589 | 0.05343 | -0.03 | -11.015
-10.5 | -0.67 | 0.01658 | -0.04 | -40.411
-10 | -0.714 | 0.00937 | -0.044 | -76.177
-9.5 | -0.705 | 0.00888 | -0.044 | -79.428
-9 | -0.688 | 0.00544 | -0.045 | -126.422
-8.5 | -0.664 | 0.00526 | -0.045 | -126.06
-8 | -0.63 | 0.00511 | -0.046 | -123.314
-7.5 | -0.59 | 0.00495 | -0.046 | -119.155
-7 | -0.546 | 0.00478 | -0.047 | -114.288
-6.5 | -0.498 | 0.00466 | -0.047 | -106.923
-6 | -0.447 | 0.00453 | -0.048 | -98.565
-5.5 | -0.393 | 0.00441 | -0.048 | -89.069
-5 | -0.337 | 0.00433 | -0.049 | -77.824
-4.5 | -0.279 | 0.00425 | -0.049 | -65.676
-4 | -0.22 | 0.0042 | -0.05 | -52.337
-3.5 | -0.16 | 0.00414 | -0.05 | -38.604
-3 | -0.099 | 0.00406 | -0.051 | -24.325
-2.5 | -0.038 | 0.00401 | -0.051 | -9.354
-2 | 0.024 | 0.00394 | -0.052 | 6.118
-1.5 | 0.086 | 0.00386 | -0.052 | 22.261
-1 | 0.148 | 0.00383 | -0.053 | 38.539
-0.5 | 0.21 | 0.00379 | -0.053 | 55.294
0 | 0.272 | 0.00374 | -0.054 | 72.58
0.5 | 0.334 | 0.00373 | -0.054 | 89.321
1 | 0.395 | 0.00371 | -0.055 | 106.644
1.5 | 0.457 | 0.00369 | -0.055 | 123.903
2 | 0.519 | 0.00375 | -0.056 | 138.365
2.5 | 0.58 | 0.00385 | -0.056 | 150.761
3 | 0.641 | 0.00396 | -0.057 | 161.816
3.5 | 0.702 | 0.00423 | -0.058 | 166.002
4 | 0.762 | 0.00438 | -0.058 | 173.687
4.5 | 0.82 | 0.00454 | -0.059 | 180.825
5 | 0.878 | 0.00472 | -0.059 | 186.071
5.5 | 0.935 | 0.00489 | -0.06 | 191.334
6 | 0.989 | 0.00506 | -0.06 | 195.523
6.5 | 1.04 | 0.00529 | -0.061 | 196.622
7 | 1.088 | 0.00546 | -0.061 | 199.341
7.5 | 1.133 | 0.00565 | -0.062 | 200.505
8 | 1.174 | 0.00588 | -0.062 | 199.636
8.5 | 1.209 | 0.00619 | -0.063 | 195.148
9 | 1.234 | 0.00644 | -0.063 | 191.71
9.5 | 1.252 | 0.00677 | -0.064 | 184.878
10 | 1.261 | 0.00703 | -0.064 | 179.468
10.5 | 1.261 | 0.00752 | -0.065 | 167.696
11 | 1.251 | 0.01116 | -0.065 | 112.149
11.5 | 1.231 | 0.01191 | -0.066 | 103.426
12 | 1.189 | 0.01549 | -0.065 | 76.769
12.5 | 1.141 | 0.0169 | -0.065 | 67.519
13 | 1.078 | 0.01922 | -0.065 | 56.094
13.5 | 0.996 | 0.02476 | -0.063 | 40.211
14 | 0.878 | 0.04556 | -0.058 | 19.28
14.5 | 0.761 | 0.08077 | -0.049 | 9.427
15 | 0.68 | 0.09771 | -0.044 | 6.957

## 134. Re 16M Mach 0.25 (2)
BIGFOIL.COM POLAR EXPORT
SB98 VM5 mid
SB98 VM5 mid |  |  |  | Cl Max: | 1.8907 | at alpha= | 17.5 | deg
XFOIL ncrit=9 |  |  |  | L/D Max: | 146.486 | at alpha= | 8.5 | deg
Re: | 16000000 |  |  | Cd Min: | 0.22841 | at alpha= | -20 | deg
Mach: | 0.25 |  |  | Cl=0 at alpha= | -2.1735 | deg
|  |  |  | @ Cl=0.1, Cd= | 0.0049425
|  |  |  | @ Cl=0.4, Cd= | 0.0046329
|  |  |  | @ Cl=0.6, Cd= | 0.0051641
alpha (deg) | Cl | Cd | Cm | Cl/Cd
-20 | -0.7555 | 0.22841 | 0.0435 | -3.3076
-19.5 | -0.7515 | 0.21657 | 0.0373 | -3.47
-19 | -0.7753 | 0.19622 | 0.0268 | -3.9512
-18.5 | -0.81 | 0.176 | 0.0154 | -4.6023
-18 | -0.8725 | 0.15231 | 0.0012 | -5.7284
-17.5 | -1.2148 | 0.0871 | -0.0438 | -13.9472
-17 | -1.3335 | 0.06101 | -0.062 | -21.8571
-16.5 | -1.3903 | 0.0439 | -0.0766 | -31.6697
-16 | -1.4261 | 0.03278 | -0.0848 | -43.5052
-15.5 | -1.449 | 0.02596 | -0.0859 | -55.8166
-15 | -1.4574 | 0.02213 | -0.0796 | -65.8563
-14.5 | -1.4449 | 0.01925 | -0.073 | -75.0597
-14 | -1.4039 | 0.01676 | -0.07 | -83.7649
-13.5 | -1.3461 | 0.01478 | -0.0691 | -91.0758
-13 | -1.285 | 0.01325 | -0.0683 | -96.9811
-12.5 | -1.2213 | 0.01202 | -0.0679 | -101.6057
-11.5 | -1.0919 | 0.01019 | -0.0674 | -107.1541
-11 | -1.0286 | 0.00954 | -0.0669 | -107.8197
-10.5 | -0.9712 | 0.00901 | -0.0653 | -107.7913
-10 | -0.9144 | 0.00844 | -0.0637 | -108.3412
-9.5 | -0.8571 | 0.00797 | -0.0624 | -107.5408
-9 | -0.7989 | 0.00758 | -0.0613 | -105.3958
-8.5 | -0.7401 | 0.00725 | -0.0604 | -102.0828
-8 | -0.6811 | 0.00698 | -0.0597 | -97.5788
-7.5 | -0.6225 | 0.00669 | -0.059 | -93.0493
-7 | -0.564 | 0.00641 | -0.0583 | -87.9875
-6.5 | -0.5053 | 0.00621 | -0.0578 | -81.3688
-6 | -0.4467 | 0.00605 | -0.0574 | -73.8347
-5.5 | -0.3886 | 0.00587 | -0.0569 | -66.201
-5 | -0.33 | 0.00575 | -0.0566 | -57.3913
-4.5 | -0.2716 | 0.0056 | -0.0563 | -48.5
-4 | -0.2131 | 0.00549 | -0.056 | -38.816
-3.5 | -0.1546 | 0.00539 | -0.0559 | -28.6827
-3 | -0.0963 | 0.0053 | -0.0557 | -18.1698
-2.5 | -0.038 | 0.00519 | -0.0556 | -7.3218
-2 | 0.0202 | 0.00509 | -0.0554 | 3.9686
-1.5 | 0.0783 | 0.00498 | -0.0553 | 15.7229
-1 | 0.1362 | 0.00488 | -0.0552 | 27.9098
-0.5 | 0.1938 | 0.00478 | -0.0551 | 40.5439
0 | 0.2511 | 0.00468 | -0.0549 | 53.6538
0.5 | 0.308 | 0.00458 | -0.0547 | 67.2489
1 | 0.3638 | 0.00462 | -0.0543 | 78.7446
1.5 | 0.42 | 0.00464 | -0.054 | 90.5172
2 | 0.4772 | 0.00467 | -0.0538 | 102.1842
2.5 | 0.5334 | 0.00483 | -0.0534 | 110.4348
3 | 0.5889 | 0.00509 | -0.0529 | 115.6974
3.5 | 0.6443 | 0.00546 | -0.0524 | 118.0037
4 | 0.7004 | 0.00576 | -0.052 | 121.5972
4.5 | 0.7575 | 0.00601 | -0.0516 | 126.0399
5 | 0.8146 | 0.0063 | -0.0513 | 129.3016
5.5 | 0.8718 | 0.00657 | -0.0509 | 132.6941
6 | 0.9287 | 0.00688 | -0.0505 | 134.9855
6.5 | 0.9856 | 0.00717 | -0.05 | 137.4616
7 | 1.0426 | 0.00745 | -0.0495 | 139.9463
7.5 | 1.0993 | 0.00775 | -0.0488 | 141.8452
8 | 1.155 | 0.00804 | -0.0479 | 143.6567
8.5 | 1.2173 | 0.00831 | -0.0485 | 146.4862
9 | 1.2726 | 0.00873 | -0.0473 | 145.7732
9.5 | 1.3273 | 0.00923 | -0.0461 | 143.8028
10 | 1.3819 | 0.00975 | -0.0448 | 141.7333
10.5 | 1.4363 | 0.01027 | -0.0434 | 139.8539
11 | 1.4893 | 0.01091 | -0.0417 | 136.5078
11.5 | 1.5411 | 0.01162 | -0.0398 | 132.6248
12 | 1.593 | 0.01229 | -0.0378 | 129.6176
12.5 | 1.6429 | 0.01306 | -0.0354 | 125.7963
13 | 1.6899 | 0.01397 | -0.0326 | 120.9664
13.5 | 1.733 | 0.01502 | -0.0292 | 115.3795
14 | 1.7675 | 0.01616 | -0.0244 | 109.375
14.5 | 1.7981 | 0.01741 | -0.0193 | 103.2797
15 | 1.8254 | 0.01898 | -0.0144 | 96.1749
15.5 | 1.8488 | 0.021 | -0.0097 | 88.0381
16 | 1.8678 | 0.0236 | -0.0056 | 79.1441
16.5 | 1.8819 | 0.02693 | -0.0022 | 69.8812
17 | 1.8899 | 0.0312 | 0.0003 | 60.5737
17.5 | 1.8907 | 0.03651 | 0.0019 | 51.7858
18 | 1.8831 | 0.04303 | 0.0024 | 43.7625
18.5 | 1.8673 | 0.05092 | 0.0016 | 36.6712
19 | 1.8428 | 0.06034 | -0.0006 | 30.5403
19.5 | 1.81 | 0.07109 | -0.0039 | 25.4607
20 | 1.7694 | 0.08323 | -0.0084 | 21.2592

## 135. Re 16M Mach 0.50 (1)
BIGFOIL.COM POLAR EXPORT
SB98 VM5 mid
SB98 VM5 mid |  |  |  | Cl Max: | 1.225 | at alpha= | 20 | deg
JavaFoil+Calcfoil stall+Eppler ext transition |  |  |  | L/D Max: | 199.038 | at alpha= | 5.5 | deg
Re: | 16000000 |  |  | Cd Min: | 0.0036 | at alpha= | 1.5 | deg
Mach: | 0.5 |  |  | Cl=0 at alpha= | -2.1957 | deg
|  |  |  | @ Cl=0.1, Cd= | 0.0037871
|  |  |  | @ Cl=0.4, Cd= | 0.0036222
|  |  |  | @ Cl=0.6, Cd= | 0.0037404
alpha (deg) | Cl | Cd | Cm | Cl/Cd
-20 | -0.985 | 0.16389 | -0.025 | -6.008
-19.5 | -0.958 | 0.15582 | -0.025 | -6.147
-19 | -0.93 | 0.1524 | -0.025 | -6.105
-18.5 | -0.902 | 0.146 | -0.025 | -6.18
-18 | -0.874 | 0.14235 | -0.025 | -6.139
-17.5 | -0.848 | 0.13079 | -0.025 | -6.482
-17 | -0.818 | 0.12979 | -0.024 | -6.304
-16.5 | -0.79 | 0.12564 | -0.024 | -6.291
-16 | -0.763 | 0.12084 | -0.024 | -6.316
-15.5 | -0.736 | 0.11583 | -0.025 | -6.355
-15 | -0.712 | 0.10422 | -0.026 | -6.831
-14.5 | -0.686 | 0.09553 | -0.027 | -7.18
-14 | -0.656 | 0.09351 | -0.026 | -7.016
-13.5 | -0.628 | 0.0893 | -0.026 | -7.028
-13 | -0.6 | 0.0856 | -0.026 | -7.006
-12.5 | -0.573 | 0.07817 | -0.027 | -7.332
-12 | -0.546 | 0.07318 | -0.027 | -7.458
-11.5 | -0.516 | 0.07757 | -0.025 | -6.65
-11 | -0.492 | 0.06616 | -0.029 | -7.443
-10.5 | -0.479 | 0.04922 | -0.035 | -9.727
-10 | -0.509 | 0.01464 | -0.046 | -34.776
-9.5 | -0.501 | 0.01012 | -0.049 | -49.467
-9 | -0.379 | 0.05589 | -0.027 | -6.774
-8.5 | -0.383 | 0.02602 | -0.042 | -14.733
-8 | -0.399 | 0.00569 | -0.051 | -70.048
-7.5 | -0.299 | 0.04346 | -0.032 | -6.871
-7 | -0.33 | 0.0072 | -0.052 | -45.866
-6.5 | -0.465 | 0.00515 | -0.053 | -90.33
-6 | -0.456 | 0.00477 | -0.053 | -95.638
-5.5 | -0.417 | 0.00458 | -0.054 | -91.209
-5 | -0.366 | 0.00439 | -0.054 | -83.323
-4.5 | -0.307 | 0.00424 | -0.055 | -72.359
-4 | -0.243 | 0.00415 | -0.056 | -58.668
-3.5 | -0.178 | 0.00407 | -0.056 | -43.616
-3 | -0.11 | 0.004 | -0.057 | -27.546
-2.5 | -0.042 | 0.00396 | -0.057 | -10.574
-2 | 0.027 | 0.00388 | -0.058 | 6.951
-1.5 | 0.096 | 0.00379 | -0.059 | 25.32
-1 | 0.165 | 0.00374 | -0.059 | 44.207
-0.5 | 0.234 | 0.00367 | -0.06 | 63.733
0 | 0.304 | 0.00364 | -0.06 | 83.43
0.5 | 0.373 | 0.00363 | -0.061 | 102.58
1 | 0.442 | 0.00361 | -0.061 | 122.286
1.5 | 0.511 | 0.0036 | -0.062 | 141.715
2 | 0.579 | 0.00371 | -0.063 | 156.168
2.5 | 0.648 | 0.00381 | -0.063 | 169.95
3 | 0.716 | 0.00418 | -0.064 | 171.089
3.5 | 0.783 | 0.0043 | -0.064 | 182.028
4 | 0.849 | 0.00448 | -0.065 | 189.272
4.5 | 0.913 | 0.00468 | -0.065 | 194.912
5 | 0.974 | 0.00498 | -0.066 | 195.698
5.5 | 1.032 | 0.00519 | -0.067 | 199.038
6 | 1.082 | 0.00547 | -0.067 | 197.738
6.5 | 1.123 | 0.00574 | -0.068 | 195.57
7 | 1.147 | 0.01078 | -0.068 | 106.454
7.5 | 1.143 | 0.01177 | -0.069 | 97.149
8 | 1.069 | 0.01311 | -0.069 | 81.53
8.5 | 0.733 | 0.01478 | -0.07 | 49.565
9 | 0.766 | 0.01192 | -0.071 | 64.302
9.5 | 0.783 | 0.01726 | -0.07 | 45.39
10 | 0.822 | 0.01648 | -0.071 | 49.849
10.5 | 0.84 | 0.01945 | -0.07 | 43.203
11 | 0.78 | 0.04922 | -0.058 | 15.838
11.5 | 0.836 | 0.0383 | -0.063 | 21.832
12 | 0.79 | 0.07727 | -0.045 | 10.222
12.5 | 0.859 | 0.05988 | -0.058 | 14.346
13 | 0.887 | 0.06409 | -0.059 | 13.836
13.5 | 0.879 | 0.08996 | -0.05 | 9.771
14 | 0.896 | 0.09818 | -0.046 | 9.124
14.5 | 0.922 | 0.10928 | -0.046 | 8.434
15 | 0.951 | 0.11188 | -0.047 | 8.5
15.5 | 0.983 | 0.11389 | -0.05 | 8.635
16 | 1.016 | 0.11529 | -0.052 | 8.813
16.5 | 1.045 | 0.1201 | -0.053 | 8.7
17 | 1.063 | 0.13764 | -0.051 | 7.721
17.5 | 1.082 | 0.15543 | -0.049 | 6.963
18 | 1.11 | 0.15985 | -0.05 | 6.947
18.5 | 1.138 | 0.17053 | -0.051 | 6.674
19 | 1.167 | 0.17214 | -0.052 | 6.78
19.5 | 1.195 | 0.17514 | -0.053 | 6.826
20 | 1.225 | 0.1805 | -0.055 | 6.785

## 136. Re 16M Mach 0.50 (2)
BIGFOIL.COM POLAR EXPORT
SB98 VM5 mid
SB98 VM5 mid |  |  |  | Cl Max: | 1.4464 | at alpha= | 9 | deg
XFOIL ncrit=9 |  |  |  | L/D Max: | 142.469 | at alpha= | 7.5 | deg
Re: | 16000000 |  |  | Cd Min: | 0.26629 | at alpha= | -20 | deg
Mach: | 0.5 |  |  | Cl=0 at alpha= | -2.1528 | deg
|  |  |  | @ Cl=0.1, Cd= | 0.0050745
|  |  |  | @ Cl=0.4, Cd= | 0.0046161
|  |  |  | @ Cl=0.6, Cd= | 0.0049695
alpha (deg) | Cl | Cd | Cm | Cl/Cd
-20 | -0.7849 | 0.26629 | 0.0559 | -2.9475
-19.5 | -0.7633 | 0.25795 | 0.0508 | -2.9591
-19 | -0.7424 | 0.24881 | 0.0456 | -2.9838
-18.5 | -0.7235 | 0.2386 | 0.0402 | -3.0323
-17.5 | -0.6838 | 0.22117 | 0.0304 | -3.0917
-17 | -0.6631 | 0.2133 | 0.0258 | -3.1088
-16.5 | -0.6439 | 0.20521 | 0.0214 | -3.1378
-16 | -0.6271 | 0.19596 | 0.0168 | -3.2001
-15.5 | -0.6139 | 0.18579 | 0.0119 | -3.3043
-15 | -0.5985 | 0.17708 | 0.0075 | -3.3798
-14.5 | -0.5881 | 0.16729 | 0.0029 | -3.5155
-14 | -0.5755 | 0.15844 | -0.0013 | -3.6323
-13.5 | -0.5673 | 0.14896 | -0.0057 | -3.8084
-13 | -0.5639 | 0.1388 | -0.0104 | -4.0627
-12.5 | -0.5663 | 0.12802 | -0.0154 | -4.4235
-12 | -0.5699 | 0.11749 | -0.0205 | -4.8506
-11.5 | -0.584 | 0.10564 | -0.0266 | -5.5282
-11 | -0.5898 | 0.09581 | -0.0318 | -6.1559
-10.5 | -0.5979 | 0.08591 | -0.0372 | -6.9596
-10 | -0.6075 | 0.07575 | -0.0436 | -8.0198
-9.5 | -0.6147 | 0.06469 | -0.0529 | -9.5022
-9 | -0.623 | 0.05273 | -0.0634 | -11.8149
-8.5 | -0.6339 | 0.03968 | -0.0788 | -15.9753
-8 | -0.6543 | 0.03038 | -0.0835 | -21.5372
-7.5 | -0.664 | 0.02009 | -0.0837 | -33.0513
-7 | -0.657 | 0.0107 | -0.0799 | -61.4019
-6.5 | -0.6024 | 0.00755 | -0.0751 | -79.7881
-6 | -0.5318 | 0.00675 | -0.0719 | -78.7852
-5.5 | -0.4602 | 0.00638 | -0.0696 | -72.1317
-5 | -0.3894 | 0.00613 | -0.0678 | -63.5237
-4.5 | -0.3195 | 0.00591 | -0.0663 | -54.0609
-4 | -0.2503 | 0.00574 | -0.0651 | -43.6063
-3.5 | -0.1817 | 0.0056 | -0.0642 | -32.4464
-3 | -0.1138 | 0.00548 | -0.0634 | -20.7664
-2.5 | -0.0466 | 0.00536 | -0.0628 | -8.694
-2 | 0.0205 | 0.00524 | -0.0624 | 3.9122
-1.5 | 0.087 | 0.0051 | -0.062 | 17.0588
-1 | 0.1532 | 0.00497 | -0.0616 | 30.8249
-0.5 | 0.2191 | 0.00485 | -0.0613 | 45.1753
0 | 0.284 | 0.00476 | -0.061 | 59.6639
0.5 | 0.349 | 0.00464 | -0.0606 | 75.2155
1 | 0.413 | 0.00461 | -0.06 | 89.5879
1.5 | 0.4769 | 0.00467 | -0.0594 | 102.1199
2 | 0.5421 | 0.00473 | -0.059 | 114.6089
3 | 0.6702 | 0.00526 | -0.0573 | 127.4144
3.5 | 0.7326 | 0.00576 | -0.0559 | 127.1875
4 | 0.7979 | 0.00611 | -0.0548 | 130.5892
4.5 | 0.8646 | 0.00646 | -0.0537 | 133.839
5 | 0.9315 | 0.00685 | -0.0524 | 135.9854
5.5 | 0.999 | 0.00724 | -0.0508 | 137.9834
6 | 1.0674 | 0.00762 | -0.0491 | 140.0787
6.5 | 1.1363 | 0.00802 | -0.047 | 141.6833
7 | 1.2056 | 0.00847 | -0.0445 | 142.3377
7.5 | 1.2751 | 0.00895 | -0.0415 | 142.4693
8 | 1.3442 | 0.00945 | -0.0377 | 142.2434
8.5 | 1.4142 | 0.01024 | -0.0334 | 138.1055
9 | 1.4464 | 0.01306 | -0.0233 | 110.7504
9.5 | 1.4369 | 0.01696 | -0.0103 | 84.7229
11 | 1.3341 | 0.04097 | 0.0029 | 32.5629
11.5 | 1.2962 | 0.05221 | -0.0008 | 24.8267
12 | 1.259 | 0.06432 | -0.0062 | 19.574
12.5 | 1.2241 | 0.07697 | -0.0124 | 15.9036
13 | 1.1919 | 0.08994 | -0.0189 | 13.2522
13.5 | 1.1631 | 0.10301 | -0.0255 | 11.2911
14 | 1.1381 | 0.11595 | -0.0319 | 9.8154

## 137. Re 18M Mach 0.00 (1)
BIGFOIL.COM POLAR EXPORT
SB98 VM5 mid
SB98 VM5 mid |  |  |  | Cl Max: | 1.32 | at alpha= | 12 | deg
JavaFoil+Calcfoil stall+Eppler ext transition |  |  |  | L/D Max: | 201.556 | at alpha= | 8 | deg
Re: | 18000000 |  |  | Cd Min: | 0.0038 | at alpha= | 1.5 | deg
Mach: | 0 |  |  | Cl=0 at alpha= | -2.1949 | deg
|  |  |  | @ Cl=0.1, Cd= | 0.003943
|  |  |  | @ Cl=0.4, Cd= | 0.0038142
|  |  |  | @ Cl=0.6, Cd= | 0.004008
alpha (deg) | Cl | Cd | Cm | Cl/Cd
-16.5 | -0.582 | 0.11201 | -0.021 | -5.195
-16 | -0.6 | 0.10327 | -0.022 | -5.813
-15.5 | -0.618 | 0.09516 | -0.023 | -6.495
-15 | -0.633 | 0.08921 | -0.024 | -7.096
-14.5 | -0.645 | 0.08492 | -0.024 | -7.599
-14 | -0.666 | 0.07148 | -0.027 | -9.311
-13.5 | -0.669 | 0.07192 | -0.026 | -9.301
-13 | -0.752 | 0.02341 | -0.036 | -32.111
-12.5 | -0.751 | 0.02347 | -0.036 | -32.005
-12 | -0.782 | 0.01376 | -0.039 | -56.852
-11.5 | -0.807 | 0.01028 | -0.041 | -78.481
-11 | -0.796 | 0.0095 | -0.041 | -83.802
-10.5 | -0.781 | 0.00598 | -0.042 | -130.487
-10 | -0.76 | 0.00574 | -0.042 | -132.343
-9.5 | -0.735 | 0.00546 | -0.043 | -134.531
-9 | -0.704 | 0.00526 | -0.043 | -133.867
-8.5 | -0.67 | 0.00517 | -0.044 | -129.585
-8 | -0.629 | 0.00506 | -0.044 | -124.393
-7.5 | -0.585 | 0.00491 | -0.045 | -119.156
-7 | -0.538 | 0.00476 | -0.045 | -112.985
-6.5 | -0.489 | 0.00463 | -0.046 | -105.554
-6 | -0.437 | 0.00454 | -0.046 | -96.233
-5.5 | -0.383 | 0.00444 | -0.047 | -86.191
-5 | -0.328 | 0.00435 | -0.047 | -75.276
-4.5 | -0.271 | 0.00429 | -0.048 | -63.12
-4 | -0.213 | 0.00427 | -0.048 | -50.005
-3.5 | -0.155 | 0.00416 | -0.049 | -37.219
-3 | -0.096 | 0.00414 | -0.049 | -23.146
-2.5 | -0.036 | 0.00409 | -0.05 | -8.877
-2 | 0.023 | 0.00402 | -0.05 | 5.807
-1.5 | 0.083 | 0.00396 | -0.051 | 21.01
-1 | 0.143 | 0.0039 | -0.051 | 36.728
-0.5 | 0.203 | 0.00387 | -0.052 | 52.441
0 | 0.263 | 0.00385 | -0.052 | 68.397
0.5 | 0.323 | 0.00384 | -0.053 | 84.087
1 | 0.383 | 0.00382 | -0.053 | 100.197
1.5 | 0.442 | 0.0038 | -0.054 | 116.501
2 | 0.502 | 0.00388 | -0.054 | 129.495
2.5 | 0.562 | 0.00395 | -0.055 | 142.102
3 | 0.621 | 0.00404 | -0.055 | 153.71
3.5 | 0.68 | 0.0043 | -0.056 | 158.051
4 | 0.738 | 0.00443 | -0.056 | 166.397
4.5 | 0.795 | 0.00457 | -0.057 | 173.983
5 | 0.852 | 0.00471 | -0.057 | 180.915
5.5 | 0.907 | 0.00489 | -0.058 | 185.487
6 | 0.96 | 0.00504 | -0.058 | 190.404
6.5 | 1.012 | 0.00521 | -0.059 | 194.37
7 | 1.061 | 0.00539 | -0.059 | 196.942
7.5 | 1.108 | 0.00556 | -0.06 | 199.135
8 | 1.152 | 0.00572 | -0.06 | 201.556
8.5 | 1.192 | 0.00597 | -0.061 | 199.52
9 | 1.226 | 0.0062 | -0.061 | 197.807
9.5 | 1.255 | 0.00644 | -0.062 | 194.915
10 | 1.279 | 0.00666 | -0.062 | 192.061
10.5 | 1.297 | 0.00708 | -0.063 | 183.377
11 | 1.31 | 0.00732 | -0.063 | 179.148
11.5 | 1.318 | 0.00766 | -0.063 | 172.036
12 | 1.32 | 0.00801 | -0.064 | 164.68
12.5 | 1.316 | 0.01172 | -0.064 | 112.327
13 | 1.304 | 0.01473 | -0.065 | 88.501
13.5 | 1.276 | 0.01611 | -0.064 | 79.196
14 | 1.252 | 0.01724 | -0.064 | 72.599
14.5 | 1.22 | 0.01886 | -0.064 | 64.699
15 | 1.179 | 0.02237 | -0.064 | 52.696
15.5 | 1.134 | 0.02728 | -0.063 | 41.56
16 | 1.088 | 0.03319 | -0.062 | 32.787
16.5 | 1.045 | 0.03917 | -0.061 | 26.681
17 | 0.988 | 0.0531 | -0.059 | 18.614

## 138. Re 18M Mach 0.00 (2)
BIGFOIL.COM POLAR EXPORT
SB98 VM5 mid
SB98 VM5 mid |  |  |  | Cl Max: | 1.9906 | at alpha= | 20 | deg
XFOIL ncrit=9 |  |  |  | L/D Max: | 150.246 | at alpha= | 8.5 | deg
Re: | 18000000 |  |  | Cd Min: | 0.03509 | at alpha= | 20 | deg
Mach: | 0 |  |  | Cl=0 at alpha= | -2.1756 | deg
|  |  |  | @ Cl=0.1, Cd= | 0.004871
|  |  |  | @ Cl=0.4, Cd= | 0.004662
|  |  |  | @ Cl=0.6, Cd= | 0.005278
alpha (deg) | Cl | Cd | Cm | Cl/Cd
-20 | -1.7433 | 0.02653 | -0.0705 | -65.7105
-19.5 | -1.7315 | 0.02358 | -0.0696 | -73.4309
-19 | -1.7167 | 0.0215 | -0.067 | -79.8465
-18.5 | -1.6945 | 0.02003 | -0.0637 | -84.5981
-17 | -1.5912 | 0.01656 | -0.057 | -96.087
-16.5 | -1.5585 | 0.01546 | -0.0538 | -100.8085
-16 | -1.5224 | 0.01446 | -0.0511 | -105.2835
-15.5 | -1.4757 | 0.0135 | -0.0504 | -109.3111
-15 | -1.422 | 0.01264 | -0.051 | -112.5
-14.5 | -1.3663 | 0.01192 | -0.0518 | -114.6225
-14 | -1.3095 | 0.01127 | -0.0527 | -116.1934
-13.5 | -1.2524 | 0.01067 | -0.0536 | -117.3758
-13 | -1.1945 | 0.0101 | -0.0546 | -118.2673
-12 | -1.0798 | 0.00909 | -0.0562 | -118.7899
-11.5 | -1.0216 | 0.00866 | -0.0571 | -117.9677
-11 | -0.97 | 0.00824 | -0.0564 | -117.7184
-10.5 | -0.918 | 0.00786 | -0.0558 | -116.7939
-10 | -0.8652 | 0.00752 | -0.0554 | -115.0532
-9.5 | -0.8115 | 0.00726 | -0.0551 | -111.7769
-9 | -0.7572 | 0.00703 | -0.0549 | -107.7098
-8 | -0.6477 | 0.00656 | -0.0545 | -98.7348
-7.5 | -0.5929 | 0.00631 | -0.0544 | -93.962
-7 | -0.5378 | 0.00614 | -0.0542 | -87.5896
-6.5 | -0.4825 | 0.006 | -0.0541 | -80.4167
-6 | -0.4274 | 0.00585 | -0.0539 | -73.0598
-5.5 | -0.3719 | 0.00571 | -0.0539 | -65.1313
-5 | -0.3161 | 0.0056 | -0.0538 | -56.4464
-4.5 | -0.2603 | 0.00547 | -0.0537 | -47.5868
-4 | -0.2044 | 0.00538 | -0.0537 | -37.9926
-3.5 | -0.1483 | 0.00528 | -0.0537 | -28.0871
-3 | -0.0923 | 0.00519 | -0.0536 | -17.7842
-2.5 | -0.0364 | 0.00511 | -0.0536 | -7.1233
-2 | 0.0197 | 0.00501 | -0.0536 | 3.9321
-1.5 | 0.0758 | 0.00491 | -0.0536 | 15.4379
-1 | 0.1316 | 0.00482 | -0.0535 | 27.3029
-0.5 | 0.187 | 0.00476 | -0.0534 | 39.2857
0 | 0.2425 | 0.00466 | -0.0533 | 52.0386
0.5 | 0.2969 | 0.00463 | -0.0531 | 64.1253
1 | 0.3508 | 0.00468 | -0.0527 | 74.9573
1.5 | 0.4055 | 0.00466 | -0.0526 | 87.0172
2 | 0.4603 | 0.00471 | -0.0524 | 97.7282
2.5 | 0.5143 | 0.00487 | -0.0521 | 105.6057
3 | 0.5679 | 0.00511 | -0.0517 | 111.135
3.5 | 0.6214 | 0.00539 | -0.0514 | 115.2876
4 | 0.6755 | 0.00565 | -0.0511 | 119.5575
4.5 | 0.7303 | 0.00585 | -0.051 | 124.8376
5 | 0.7849 | 0.0061 | -0.0508 | 128.6721
5.5 | 0.8396 | 0.00634 | -0.0507 | 132.429
6 | 0.8941 | 0.0066 | -0.0506 | 135.4697
6.5 | 0.9483 | 0.00685 | -0.0504 | 138.438
7 | 1.0023 | 0.0071 | -0.0502 | 141.169
7.5 | 1.0559 | 0.00736 | -0.05 | 143.4647
8 | 1.109 | 0.00764 | -0.0497 | 145.1571
8.5 | 1.1614 | 0.00773 | -0.0493 | 150.2458
9 | 1.2201 | 0.00814 | -0.0503 | 149.8894
9.5 | 1.2718 | 0.0085 | -0.0498 | 149.6235
10 | 1.323 | 0.00891 | -0.0493 | 148.4848
10.5 | 1.3736 | 0.00938 | -0.0487 | 146.4392
11 | 1.4242 | 0.0098 | -0.0481 | 145.3265
11.5 | 1.4739 | 0.01029 | -0.0474 | 143.2362
12 | 1.5223 | 0.01086 | -0.0465 | 140.175
12.5 | 1.5701 | 0.01143 | -0.0456 | 137.3666
13 | 1.6176 | 0.01198 | -0.0447 | 135.025
13.5 | 1.6639 | 0.01257 | -0.0436 | 132.3707
14 | 1.7085 | 0.01323 | -0.0423 | 129.1383
14.5 | 1.7505 | 0.014 | -0.0406 | 125.0357
15 | 1.7899 | 0.01486 | -0.0386 | 120.4509
15.5 | 1.8256 | 0.01575 | -0.036 | 115.9111
16.5 | 1.8817 | 0.01769 | -0.0286 | 106.3708
17 | 1.9064 | 0.01895 | -0.025 | 100.6016
17.5 | 1.9288 | 0.02046 | -0.0216 | 94.2717
18 | 1.9486 | 0.02232 | -0.0186 | 87.3029
18.5 | 1.9656 | 0.0246 | -0.0159 | 79.9024
19 | 1.9785 | 0.02741 | -0.0136 | 72.1817
19.5 | 1.987 | 0.03087 | -0.0117 | 64.3667
20 | 1.9906 | 0.03509 | -0.0104 | 56.7284

## 139. Re 18M Mach 0.10 (1)
BIGFOIL.COM POLAR EXPORT
SB98 VM5 mid
SB98 VM5 mid |  |  |  | Cl Max: | 1.309 | at alpha= | 11.5 | deg
JavaFoil+Calcfoil stall+Eppler ext transition |  |  |  | L/D Max: | 200.969 | at alpha= | 8 | deg
Re: | 18000000 |  |  | Cd Min: | 0.00379 | at alpha= | 1.5 | deg
Mach: | 0.1 |  |  | Cl=0 at alpha= | -2.1917 | deg
|  |  |  | @ Cl=0.1, Cd= | 0.0039367
|  |  |  | @ Cl=0.4, Cd= | 0.003805
|  |  |  | @ Cl=0.6, Cd= | 0.00401
alpha (deg) | Cl | Cd | Cm | Cl/Cd
-16 | -0.56 | 0.10591 | -0.022 | -5.287
-15.5 | -0.58 | 0.0986 | -0.023 | -5.883
-15 | -0.599 | 0.09168 | -0.023 | -6.534
-14.5 | -0.614 | 0.08787 | -0.024 | -6.99
-14 | -0.63 | 0.08093 | -0.025 | -7.785
-13.5 | -0.655 | 0.06483 | -0.028 | -10.102
-13 | -0.683 | 0.04793 | -0.031 | -14.245
-12.5 | -0.677 | 0.05253 | -0.03 | -12.896
-12 | -0.752 | 0.01723 | -0.038 | -43.666
-11.5 | -0.777 | 0.01147 | -0.04 | -67.728
-11 | -0.787 | 0.00971 | -0.042 | -81.053
-10.5 | -0.774 | 0.0091 | -0.042 | -85.031
-10 | -0.756 | 0.00583 | -0.042 | -129.7
-9.5 | -0.732 | 0.00548 | -0.043 | -133.467
-9 | -0.703 | 0.00529 | -0.043 | -132.873
-8.5 | -0.67 | 0.00514 | -0.044 | -130.174
-8 | -0.63 | 0.00502 | -0.044 | -125.37
-7.5 | -0.586 | 0.00489 | -0.045 | -119.821
-7 | -0.54 | 0.00478 | -0.045 | -112.958
-6.5 | -0.49 | 0.00465 | -0.046 | -105.418
-6 | -0.438 | 0.00454 | -0.046 | -96.464
-5.5 | -0.385 | 0.00444 | -0.047 | -86.568
-5 | -0.329 | 0.00434 | -0.047 | -75.777
-4.5 | -0.272 | 0.00428 | -0.048 | -63.566
-4 | -0.214 | 0.00424 | -0.048 | -50.521
-3.5 | -0.156 | 0.00416 | -0.049 | -37.457
-3 | -0.096 | 0.00413 | -0.049 | -23.315
-2.5 | -0.037 | 0.00409 | -0.05 | -8.937
-2 | 0.023 | 0.004 | -0.05 | 5.874
-1.5 | 0.084 | 0.00395 | -0.051 | 21.17
-1 | 0.144 | 0.0039 | -0.051 | 36.836
-0.5 | 0.204 | 0.00386 | -0.052 | 52.841
0 | 0.264 | 0.00384 | -0.052 | 68.839
0.5 | 0.325 | 0.00383 | -0.053 | 84.761
1 | 0.385 | 0.00381 | -0.053 | 100.993
1.5 | 0.445 | 0.00379 | -0.054 | 117.385
2 | 0.505 | 0.00386 | -0.054 | 130.643
2.5 | 0.564 | 0.00395 | -0.055 | 142.853
3 | 0.624 | 0.00405 | -0.055 | 154.188
3.5 | 0.683 | 0.00428 | -0.056 | 159.4
4 | 0.741 | 0.00442 | -0.056 | 167.737
4.5 | 0.799 | 0.00456 | -0.057 | 175.211
5 | 0.856 | 0.00471 | -0.057 | 181.813
5.5 | 0.911 | 0.0049 | -0.058 | 185.951
6 | 0.965 | 0.00503 | -0.058 | 191.698
6.5 | 1.016 | 0.00523 | -0.059 | 194.256
7 | 1.066 | 0.00542 | -0.059 | 196.723
7.5 | 1.112 | 0.00555 | -0.06 | 200.411
8 | 1.156 | 0.00575 | -0.06 | 200.969
8.5 | 1.195 | 0.00601 | -0.061 | 198.798
9 | 1.228 | 0.00624 | -0.061 | 196.713
9.5 | 1.256 | 0.00648 | -0.062 | 193.653
10 | 1.278 | 0.00672 | -0.062 | 190.309
10.5 | 1.295 | 0.00715 | -0.063 | 181.1
11 | 1.305 | 0.00741 | -0.063 | 176.095
11.5 | 1.309 | 0.00774 | -0.064 | 169.19
12 | 1.308 | 0.01124 | -0.064 | 116.354
12.5 | 1.3 | 0.01191 | -0.065 | 109.179
13 | 1.278 | 0.0151 | -0.065 | 84.61
13.5 | 1.249 | 0.01662 | -0.065 | 75.153
14 | 1.218 | 0.01796 | -0.064 | 67.838
14.5 | 1.181 | 0.01998 | -0.064 | 59.08
15 | 1.128 | 0.0253 | -0.063 | 44.593
15.5 | 1.079 | 0.03094 | -0.062 | 34.876
16 | 1.026 | 0.03907 | -0.061 | 26.271
16.5 | 0.965 | 0.05386 | -0.059 | 17.913

## 140. Re 18M Mach 0.10 (2)
BIGFOIL.COM POLAR EXPORT
SB98 VM5 mid
SB98 VM5 mid |  |  |  | Cl Max: | 1.9714 | at alpha= | 19.5 | deg
XFOIL ncrit=9 |  |  |  | L/D Max: | 150.36 | at alpha= | 8.5 | deg
Re: | 18000000 |  |  | Cd Min: | 0.04032 | at alpha= | 20 | deg
Mach: | 0.1 |  |  | Cl=0 at alpha= | -2.1752 | deg
|  |  |  | @ Cl=0.1, Cd= | 0.0048776
|  |  |  | @ Cl=0.4, Cd= | 0.0046628
|  |  |  | @ Cl=0.6, Cd= | 0.0052658
alpha (deg) | Cl | Cd | Cm | Cl/Cd
-20 | -1.7144 | 0.03278 | -0.0734 | -52.3002
-19.5 | -1.7123 | 0.02794 | -0.0745 | -61.2849
-19 | -1.7033 | 0.02445 | -0.0738 | -69.6646
-18.5 | -1.6903 | 0.02203 | -0.0713 | -76.7272
-18 | -1.6694 | 0.02038 | -0.0676 | -81.9136
-17.5 | -1.6362 | 0.01898 | -0.0651 | -86.2065
-16.5 | -1.5652 | 0.0167 | -0.0596 | -93.7246
-16 | -1.5326 | 0.01553 | -0.0559 | -98.6864
-15.5 | -1.4917 | 0.01444 | -0.0536 | -103.3033
-15 | -1.438 | 0.01337 | -0.0539 | -107.5542
-14.5 | -1.3822 | 0.01243 | -0.0544 | -111.1987
-14 | -1.3248 | 0.01165 | -0.0551 | -113.7167
-13.5 | -1.2668 | 0.01098 | -0.0558 | -115.3734
-13 | -1.2079 | 0.01036 | -0.0566 | -116.5927
-12.5 | -1.1475 | 0.00979 | -0.0577 | -117.2114
-12 | -1.0912 | 0.00927 | -0.0578 | -117.7131
-11.5 | -1.0315 | 0.00881 | -0.0586 | -117.0829
-11 | -0.9789 | 0.00841 | -0.0578 | -116.3971
-10.5 | -0.9262 | 0.008 | -0.0571 | -115.775
-10 | -0.8729 | 0.00763 | -0.0565 | -114.4037
-9.5 | -0.8186 | 0.00733 | -0.0561 | -111.678
-9 | -0.7637 | 0.00708 | -0.0558 | -107.8672
-8.5 | -0.7084 | 0.00685 | -0.0555 | -103.4161
-8 | -0.6529 | 0.00661 | -0.0553 | -98.7746
-7.5 | -0.5975 | 0.00636 | -0.055 | -93.9465
-7 | -0.5419 | 0.00616 | -0.0548 | -87.9708
-6.5 | -0.4861 | 0.00602 | -0.0546 | -80.7475
-6 | -0.4305 | 0.00587 | -0.0544 | -73.339
-5.5 | -0.3746 | 0.00572 | -0.0543 | -65.4895
-5 | -0.3183 | 0.00561 | -0.0542 | -56.738
-4.5 | -0.2621 | 0.00548 | -0.0541 | -47.8285
-4 | -0.2058 | 0.00539 | -0.054 | -38.1818
-3.5 | -0.1493 | 0.00529 | -0.054 | -28.2231
-3 | -0.093 | 0.0052 | -0.054 | -17.8846
-2.5 | -0.0367 | 0.00511 | -0.0539 | -7.182
-2 | 0.0198 | 0.00502 | -0.0539 | 3.9442
-1.5 | 0.0762 | 0.00492 | -0.0538 | 15.4878
-1 | 0.1323 | 0.00482 | -0.0538 | 27.4481
-0.5 | 0.188 | 0.00476 | -0.0537 | 39.4958
0 | 0.2438 | 0.00466 | -0.0536 | 52.3176
0.5 | 0.2987 | 0.00462 | -0.0533 | 64.6537
1 | 0.3528 | 0.00468 | -0.053 | 75.3846
1.5 | 0.4078 | 0.00466 | -0.0528 | 87.5107
2 | 0.463 | 0.00471 | -0.0526 | 98.3015
2.5 | 0.5172 | 0.00487 | -0.0523 | 106.2012
3 | 0.5711 | 0.00511 | -0.0519 | 111.7613
3.5 | 0.6249 | 0.0054 | -0.0515 | 115.7222
4 | 0.6794 | 0.00566 | -0.0513 | 120.0353
4.5 | 0.7346 | 0.00586 | -0.0511 | 125.3584
5 | 0.7895 | 0.00612 | -0.0509 | 129.0033
5.5 | 0.8447 | 0.00636 | -0.0508 | 132.8145
6 | 0.8995 | 0.00663 | -0.0506 | 135.6712
6.5 | 0.9542 | 0.00689 | -0.0504 | 138.4906
7 | 1.0087 | 0.00714 | -0.0502 | 141.2745
7.5 | 1.0628 | 0.0074 | -0.0499 | 143.6216
8 | 1.1164 | 0.00769 | -0.0495 | 145.1756
8.5 | 1.1698 | 0.00778 | -0.0492 | 150.3599
9 | 1.2283 | 0.00821 | -0.05 | 149.6102
9.5 | 1.2806 | 0.00857 | -0.0494 | 149.4282
10 | 1.3322 | 0.00902 | -0.0487 | 147.694
10.5 | 1.3835 | 0.00948 | -0.048 | 145.9388
11 | 1.4347 | 0.00992 | -0.0473 | 144.627
11.5 | 1.4845 | 0.01045 | -0.0464 | 142.0574
12 | 1.5334 | 0.01105 | -0.0454 | 138.7692
12.5 | 1.5821 | 0.01161 | -0.0444 | 136.2705
13 | 1.6299 | 0.01219 | -0.0432 | 133.708
13.5 | 1.6763 | 0.01283 | -0.0419 | 130.6547
14 | 1.7203 | 0.01359 | -0.0402 | 126.5857
14.5 | 1.7616 | 0.01444 | -0.0381 | 121.9945
15 | 1.8004 | 0.01535 | -0.0357 | 117.2899
15.5 | 1.833 | 0.01624 | -0.0322 | 112.8695
16 | 1.8613 | 0.01725 | -0.0282 | 107.9014
16.5 | 1.8872 | 0.01846 | -0.0244 | 102.2319
17 | 1.9109 | 0.01995 | -0.0207 | 95.7845
17.5 | 1.9316 | 0.02178 | -0.0174 | 88.6869
18 | 1.949 | 0.02406 | -0.0143 | 81.0058
18.5 | 1.962 | 0.02694 | -0.0117 | 72.8285
19 | 1.9691 | 0.03062 | -0.0096 | 64.3076
19.5 | 1.9714 | 0.03507 | -0.0082 | 56.2133
20 | 1.9688 | 0.04032 | -0.0074 | 48.8294

## 141. Re 18M Mach 0.25 (1)
BIGFOIL.COM POLAR EXPORT
SB98 VM5 mid
SB98 VM5 mid |  |  |  | Cl Max: | 1.261 | at alpha= | 10 | deg
JavaFoil+Calcfoil stall+Eppler ext transition |  |  |  | L/D Max: | 203.044 | at alpha= | 7.5 | deg
Re: | 18000000 |  |  | Cd Min: | 0.00371 | at alpha= | 1.5 | deg
Mach: | 0.25 |  |  | Cl=0 at alpha= | -2.1967 | deg
|  |  |  | @ Cl=0.1, Cd= | 0.0038387
|  |  |  | @ Cl=0.4, Cd= | 0.0037284
|  |  |  | @ Cl=0.6, Cd= | 0.0039028
alpha (deg) | Cl | Cd | Cm | Cl/Cd
-15 | -0.287 | 0.10359 | -0.021 | -2.771
-14.5 | -0.341 | 0.0984 | -0.021 | -3.47
-14 | -0.391 | 0.0938 | -0.022 | -4.164
-13.5 | -0.434 | 0.09072 | -0.021 | -4.785
-13 | -0.475 | 0.0827 | -0.023 | -5.744
-12.5 | -0.508 | 0.08015 | -0.022 | -6.339
-12 | -0.538 | 0.07294 | -0.024 | -7.372
-11.5 | -0.565 | 0.06404 | -0.027 | -8.815
-11 | -0.594 | 0.0492 | -0.031 | -12.083
-10.5 | -0.681 | 0.01389 | -0.041 | -49.002
-10 | -0.714 | 0.00922 | -0.044 | -77.45
-9.5 | -0.705 | 0.00567 | -0.044 | -124.476
-9 | -0.688 | 0.00542 | -0.045 | -126.968
-8.5 | -0.664 | 0.00519 | -0.045 | -127.926
-8 | -0.63 | 0.00505 | -0.046 | -124.801
-7.5 | -0.59 | 0.00491 | -0.046 | -120.151
-7 | -0.546 | 0.00473 | -0.047 | -115.462
-6.5 | -0.498 | 0.00461 | -0.047 | -108.121
-6 | -0.447 | 0.0045 | -0.048 | -99.355
-5.5 | -0.393 | 0.00439 | -0.048 | -89.621
-5 | -0.337 | 0.00429 | -0.049 | -78.629
-4.5 | -0.279 | 0.00419 | -0.049 | -66.589
-4 | -0.22 | 0.00415 | -0.05 | -53.046
-3.5 | -0.16 | 0.00409 | -0.05 | -39.064
-3 | -0.099 | 0.00405 | -0.051 | -24.425
-2.5 | -0.037 | 0.00399 | -0.051 | -9.391
-2 | 0.024 | 0.00392 | -0.052 | 6.158
-1.5 | 0.086 | 0.00385 | -0.052 | 22.3
-1 | 0.148 | 0.0038 | -0.053 | 38.85
-0.5 | 0.21 | 0.00376 | -0.053 | 55.667
0 | 0.272 | 0.00375 | -0.054 | 72.461
0.5 | 0.334 | 0.00373 | -0.054 | 89.347
1 | 0.395 | 0.00373 | -0.055 | 105.95
1.5 | 0.457 | 0.00371 | -0.055 | 123.15
2 | 0.519 | 0.00377 | -0.056 | 137.653
2.5 | 0.58 | 0.00387 | -0.056 | 149.814
3 | 0.641 | 0.00397 | -0.057 | 161.543
3.5 | 0.702 | 0.00423 | -0.058 | 165.782
4 | 0.762 | 0.00437 | -0.058 | 174.261
4.5 | 0.82 | 0.00454 | -0.059 | 180.83
5 | 0.878 | 0.00469 | -0.059 | 187.401
5.5 | 0.935 | 0.00485 | -0.06 | 192.825
6 | 0.989 | 0.00501 | -0.06 | 197.308
6.5 | 1.04 | 0.00522 | -0.061 | 199.058
7 | 1.088 | 0.0054 | -0.061 | 201.557
7.5 | 1.133 | 0.00558 | -0.062 | 203.044
8 | 1.174 | 0.00581 | -0.062 | 201.988
8.5 | 1.209 | 0.00609 | -0.063 | 198.606
9 | 1.234 | 0.0064 | -0.063 | 192.762
9.5 | 1.252 | 0.00667 | -0.064 | 187.764
10 | 1.261 | 0.00692 | -0.064 | 182.202
10.5 | 1.261 | 0.0074 | -0.065 | 170.388
11 | 1.251 | 0.00779 | -0.065 | 160.561
11.5 | 1.231 | 0.01173 | -0.066 | 104.988
12 | 1.193 | 0.0151 | -0.066 | 78.977
12.5 | 1.142 | 0.01656 | -0.065 | 68.978
13 | 1.08 | 0.0189 | -0.065 | 57.12
13.5 | 1.001 | 0.02354 | -0.064 | 42.513
14 | 0.887 | 0.04124 | -0.059 | 21.516
14.5 | 0.77 | 0.07376 | -0.051 | 10.445
15 | 0.682 | 0.09456 | -0.045 | 7.217

## 142. Re 18M Mach 0.25 (2)
BIGFOIL.COM POLAR EXPORT
SB98 VM5 mid
SB98 VM5 mid |  |  |  | Cl Max: | 1.9101 | at alpha= | 17.5 | deg
XFOIL ncrit=9 |  |  |  | L/D Max: | 148.902 | at alpha= | 9 | deg
Re: | 18000000 |  |  | Cd Min: | 0.19539 | at alpha= | -19 | deg
Mach: | 0.25 |  |  | Cl=0 at alpha= | -2.1718 | deg
|  |  |  | @ Cl=0.1, Cd= | 0.0048988
|  |  |  | @ Cl=0.4, Cd= | 0.00466
|  |  |  | @ Cl=0.6, Cd= | 0.0052023
alpha (deg) | Cl | Cd | Cm | Cl/Cd
-19 | -0.778 | 0.19539 | 0.0264 | -3.9818
-18.5 | -0.8161 | 0.17448 | 0.0145 | -4.6773
-18 | -0.9675 | 0.13378 | -0.0113 | -7.232
-17.5 | -1.2477 | 0.08237 | -0.0473 | -15.1475
-17 | -1.3451 | 0.05916 | -0.0637 | -22.7366
-16.5 | -1.4022 | 0.04234 | -0.0781 | -33.1176
-16 | -1.4418 | 0.03126 | -0.086 | -46.1228
-15.5 | -1.4676 | 0.02483 | -0.0855 | -59.1059
-15 | -1.4726 | 0.02115 | -0.0787 | -69.6265
-14.5 | -1.457 | 0.01838 | -0.0721 | -79.2709
-14 | -1.4043 | 0.01589 | -0.0709 | -88.3763
-13.5 | -1.3457 | 0.01409 | -0.0699 | -95.5075
-13 | -1.284 | 0.0127 | -0.0691 | -101.1024
-12.5 | -1.2195 | 0.01156 | -0.0687 | -105.4931
-12 | -1.1565 | 0.01064 | -0.068 | -108.6936
-11.5 | -1.0894 | 0.00985 | -0.0681 | -110.599
-11 | -1.0322 | 0.00931 | -0.0663 | -110.87
-10.5 | -0.9745 | 0.00882 | -0.0648 | -110.4875
-10 | -0.9169 | 0.00834 | -0.0633 | -109.94
-9.5 | -0.8589 | 0.00786 | -0.0621 | -109.2748
-9 | -0.8005 | 0.00746 | -0.0611 | -107.3056
-8.5 | -0.7417 | 0.00714 | -0.0602 | -103.8796
-8 | -0.6825 | 0.00686 | -0.0595 | -99.4898
-7.5 | -0.6236 | 0.00661 | -0.0588 | -94.3419
-7 | -0.5651 | 0.00634 | -0.0582 | -89.1325
-6.5 | -0.5065 | 0.00613 | -0.0577 | -82.6264
-6 | -0.4478 | 0.00599 | -0.0572 | -74.7579
-5.5 | -0.3894 | 0.00581 | -0.0568 | -67.0224
-5 | -0.3308 | 0.00567 | -0.0565 | -58.3422
-4.5 | -0.2722 | 0.00554 | -0.0562 | -49.1336
-4 | -0.2136 | 0.00544 | -0.056 | -39.2647
-3.5 | -0.1551 | 0.00533 | -0.0558 | -29.0994
-3 | -0.0967 | 0.00524 | -0.0556 | -18.4542
-2.5 | -0.0384 | 0.00514 | -0.0555 | -7.4708
-2 | 0.0201 | 0.00505 | -0.0555 | 3.9802
-1.5 | 0.0783 | 0.00494 | -0.0554 | 15.8502
-1 | 0.1362 | 0.00483 | -0.0553 | 28.1988
-0.5 | 0.1937 | 0.00477 | -0.0551 | 40.608
0 | 0.2513 | 0.00467 | -0.055 | 53.8116
0.5 | 0.3081 | 0.00461 | -0.0547 | 66.833
1 | 0.364 | 0.00466 | -0.0543 | 78.1116
1.5 | 0.4206 | 0.00466 | -0.0541 | 90.2575
2 | 0.4776 | 0.0047 | -0.0539 | 101.617
3 | 0.5892 | 0.00514 | -0.053 | 114.6304
3.5 | 0.6447 | 0.00546 | -0.0525 | 118.0769
4 | 0.7012 | 0.00573 | -0.0521 | 122.3735
4.5 | 0.7583 | 0.00597 | -0.0518 | 127.0184
5 | 0.8157 | 0.00621 | -0.0515 | 131.3527
5.5 | 0.8729 | 0.0065 | -0.0511 | 134.2923
6 | 0.9301 | 0.00679 | -0.0507 | 136.9809
6.5 | 0.9872 | 0.00707 | -0.0503 | 139.6322
7 | 1.0442 | 0.00736 | -0.0497 | 141.875
7.5 | 1.101 | 0.00765 | -0.0491 | 143.9216
8 | 1.1576 | 0.00795 | -0.0484 | 145.6101
9 | 1.2746 | 0.00856 | -0.0477 | 148.9019
9.5 | 1.3293 | 0.00906 | -0.0464 | 146.7219
10 | 1.3843 | 0.00954 | -0.0452 | 145.1048
10.5 | 1.4388 | 0.01007 | -0.0438 | 142.8798
11 | 1.4919 | 0.01071 | -0.0421 | 139.2997
11.5 | 1.5447 | 0.01135 | -0.0403 | 136.0969
12 | 1.5969 | 0.01201 | -0.0383 | 132.9642
12.5 | 1.6471 | 0.01278 | -0.036 | 128.8811
13 | 1.6944 | 0.01369 | -0.0332 | 123.7692
13.5 | 1.7384 | 0.01471 | -0.0299 | 118.1781
14 | 1.7775 | 0.01572 | -0.0258 | 113.0725
14.5 | 1.8093 | 0.01689 | -0.0206 | 107.1226
15 | 1.8374 | 0.01835 | -0.0156 | 100.1308
15.5 | 1.862 | 0.02023 | -0.0108 | 92.0415
16 | 1.8822 | 0.02265 | -0.0065 | 83.0993
16.5 | 1.8978 | 0.02576 | -0.0028 | 73.6724
17 | 1.9073 | 0.02975 | 0 | 64.1109
17.5 | 1.9101 | 0.03474 | 0.002 | 54.9827
18 | 1.9044 | 0.04094 | 0.0028 | 46.5169
18.5 | 1.8902 | 0.04854 | 0.0023 | 38.9411
19 | 1.8668 | 0.05762 | 0.0005 | 32.3985
19.5 | 1.834 | 0.06823 | -0.0025 | 26.8797
20 | 1.7935 | 0.08022 | -0.0069 | 22.3573

## 143. Re 18M Mach 0.50 (1)
BIGFOIL.COM POLAR EXPORT
SB98 VM5 mid
SB98 VM5 mid |  |  |  | Cl Max: | 1.225 | at alpha= | 20 | deg
JavaFoil+Calcfoil stall+Eppler ext transition |  |  |  | L/D Max: | 201.429 | at alpha= | 6 | deg
Re: | 18000000 |  |  | Cd Min: | 0.00363 | at alpha= | 1 | deg
Mach: | 0.5 |  |  | Cl=0 at alpha= | -2.1957 | deg
|  |  |  | @ Cl=0.1, Cd= | 0.0037659
|  |  |  | @ Cl=0.4, Cd= | 0.0036422
|  |  |  | @ Cl=0.6, Cd= | 0.0037465
alpha (deg) | Cl | Cd | Cm | Cl/Cd
-20 | -0.984 | 0.16512 | -0.024 | -5.961
-19.5 | -0.957 | 0.16195 | -0.025 | -5.912
-19 | -0.93 | 0.15537 | -0.025 | -5.985
-18.5 | -0.902 | 0.15168 | -0.025 | -5.946
-18 | -0.874 | 0.14901 | -0.024 | -5.862
-17.5 | -0.846 | 0.13611 | -0.025 | -6.217
-17 | -0.817 | 0.13475 | -0.024 | -6.065
-16.5 | -0.79 | 0.12977 | -0.024 | -6.089
-16 | -0.763 | 0.1271 | -0.024 | -6.004
-15.5 | -0.736 | 0.12261 | -0.025 | -6.003
-15 | -0.712 | 0.10255 | -0.026 | -6.946
-14.5 | -0.687 | 0.09484 | -0.027 | -7.24
-14 | -0.657 | 0.09202 | -0.027 | -7.141
-13.5 | -0.628 | 0.08898 | -0.026 | -7.057
-13 | -0.6 | 0.08378 | -0.026 | -7.163
-12.5 | -0.574 | 0.07703 | -0.027 | -7.448
-12 | -0.547 | 0.07223 | -0.027 | -7.57
-11.5 | -0.516 | 0.07694 | -0.025 | -6.708
-11 | -0.493 | 0.0648 | -0.029 | -7.614
-10.5 | -0.485 | 0.04414 | -0.037 | -10.99
-10 | -0.514 | 0.0133 | -0.047 | -38.626
-9.5 | -0.501 | 0.00989 | -0.049 | -50.607
-9 | -0.379 | 0.05558 | -0.027 | -6.818
-8.5 | -0.396 | 0.01902 | -0.045 | -20.833
-8 | -0.399 | 0.00558 | -0.051 | -71.461
-7.5 | -0.3 | 0.04217 | -0.033 | -7.11
-7 | -0.33 | 0.00533 | -0.052 | -61.925
-6.5 | -0.465 | 0.00506 | -0.053 | -91.857
-6 | -0.456 | 0.00472 | -0.053 | -96.608
-5.5 | -0.417 | 0.00453 | -0.054 | -92.07
-5 | -0.366 | 0.00432 | -0.054 | -84.658
-4.5 | -0.307 | 0.0042 | -0.055 | -72.936
-4 | -0.243 | 0.00411 | -0.056 | -59.21
-3.5 | -0.178 | 0.00405 | -0.056 | -43.86
-3 | -0.11 | 0.00398 | -0.057 | -27.695
-2.5 | -0.042 | 0.0039 | -0.057 | -10.732
-2 | 0.027 | 0.00386 | -0.058 | 6.977
-1.5 | 0.096 | 0.00377 | -0.059 | 25.444
-1 | 0.165 | 0.0037 | -0.059 | 44.613
-0.5 | 0.234 | 0.00367 | -0.06 | 63.879
0 | 0.304 | 0.00366 | -0.06 | 82.898
0.5 | 0.373 | 0.00365 | -0.061 | 102.153
1 | 0.442 | 0.00363 | -0.061 | 121.695
1.5 | 0.511 | 0.00364 | -0.062 | 140.217
2 | 0.579 | 0.00371 | -0.063 | 156.057
2.5 | 0.648 | 0.00383 | -0.063 | 169.326
3 | 0.716 | 0.00418 | -0.064 | 171.071
3.5 | 0.783 | 0.00428 | -0.064 | 182.794
4 | 0.849 | 0.00446 | -0.065 | 190.339
4.5 | 0.913 | 0.00465 | -0.065 | 196.125
5 | 0.974 | 0.0049 | -0.066 | 198.918
5.5 | 1.032 | 0.00514 | -0.067 | 200.9
6 | 1.082 | 0.00537 | -0.067 | 201.429
6.5 | 1.123 | 0.00566 | -0.068 | 198.197
7 | 1.147 | 0.00605 | -0.068 | 189.635
7.5 | 1.143 | 0.00647 | -0.069 | 176.611
8 | 1.069 | 0.01288 | -0.069 | 83.046
8.5 | 0.733 | 0.01446 | -0.07 | 50.678
9 | 0.766 | 0.01167 | -0.071 | 65.655
9.5 | 0.785 | 0.01685 | -0.07 | 46.571
10 | 0.823 | 0.01608 | -0.071 | 51.194
10.5 | 0.843 | 0.01876 | -0.07 | 44.951
11 | 0.793 | 0.04321 | -0.061 | 18.347
11.5 | 0.861 | 0.02986 | -0.066 | 28.831
12 | 0.801 | 0.07092 | -0.05 | 11.298
12.5 | 0.877 | 0.05106 | -0.061 | 17.172
13 | 0.898 | 0.05833 | -0.061 | 15.389
13.5 | 0.883 | 0.08681 | -0.051 | 10.171
14 | 0.892 | 0.10534 | -0.044 | 8.471
14.5 | 0.92 | 0.11547 | -0.044 | 7.964
15 | 0.949 | 0.11872 | -0.046 | 7.993
15.5 | 0.977 | 0.12216 | -0.047 | 8.001
16 | 1.009 | 0.12388 | -0.05 | 8.147
16.5 | 1.039 | 0.12881 | -0.051 | 8.064
17 | 1.061 | 0.14183 | -0.05 | 7.481
17.5 | 1.082 | 0.1632 | -0.049 | 6.632
18 | 1.11 | 0.16349 | -0.05 | 6.789
18.5 | 1.137 | 0.17555 | -0.051 | 6.479
19 | 1.167 | 0.17986 | -0.052 | 6.486
19.5 | 1.196 | 0.18116 | -0.053 | 6.6
20 | 1.225 | 0.18253 | -0.054 | 6.708

## 144. Re 18M Mach 0.50 (2)
BIGFOIL.COM POLAR EXPORT
SB98 VM5 mid
SB98 VM5 mid |  |  |  | Cl Max: | 1.4599 | at alpha= | 9 | deg
XFOIL ncrit=9 |  |  |  | L/D Max: | 145.085 | at alpha= | 7.5 | deg
Re: | 18000000 |  |  | Cd Min: | 0.22073 | at alpha= | -17.5 | deg
Mach: | 0.5 |  |  | Cl=0 at alpha= | -2.1525 | deg
|  |  |  | @ Cl=0.1, Cd= | 0.0050266
|  |  |  | @ Cl=0.4, Cd= | 0.0046658
|  |  |  | @ Cl=0.6, Cd= | 0.0049268
alpha (deg) | Cl | Cd | Cm | Cl/Cd
-20 | -0.4915 | 0.20518 | 0.0115 | -2.3955
-19.5 | -0.4849 | 0.19749 | 0.0082 | -2.4553
-19 | -0.4733 | 0.19188 | 0.0053 | -2.4666
-18.5 | -0.464 | 0.18567 | 0.0022 | -2.4991
-18 | -0.4527 | 0.1802 | -0.0006 | -2.5122
-17.5 | -0.6845 | 0.22073 | 0.0302 | -3.1011
-17 | -0.6641 | 0.21272 | 0.0256 | -3.1219
-16.5 | -0.6452 | 0.20449 | 0.0212 | -3.1552
-16 | -0.6295 | 0.19487 | 0.0164 | -3.2304
-15.5 | -0.616 | 0.18499 | 0.0115 | -3.3299
-15 | -0.6001 | 0.1765 | 0.0073 | -3.4
-14.5 | -0.5914 | 0.16626 | 0.0024 | -3.5571
-14 | -0.5805 | 0.15703 | -0.002 | -3.6967
-13.5 | -0.5728 | 0.14757 | -0.0064 | -3.8815
-13 | -0.5705 | 0.13726 | -0.0112 | -4.1563
-12.5 | -0.5741 | 0.12641 | -0.0164 | -4.5416
-12 | -0.579 | 0.11576 | -0.0216 | -5.0017
-11.5 | -0.5929 | 0.10409 | -0.0278 | -5.696
-11 | -0.5994 | 0.09422 | -0.033 | -6.3617
-10.5 | -0.6073 | 0.08444 | -0.0385 | -7.1921
-10 | -0.6122 | 0.07373 | -0.0469 | -8.3033
-9.5 | -0.6236 | 0.06376 | -0.0536 | -9.7804
-9 | -0.6281 | 0.05075 | -0.066 | -12.3764
-8.5 | -0.6419 | 0.03876 | -0.0799 | -16.5609
-7.5 | -0.6692 | 0.01946 | -0.0838 | -34.3885
-7 | -0.6609 | 0.01026 | -0.0797 | -64.4152
-6.5 | -0.6047 | 0.00733 | -0.0749 | -82.4966
-6 | -0.5334 | 0.00662 | -0.0717 | -80.574
-5.5 | -0.4615 | 0.00629 | -0.0694 | -73.3704
-5 | -0.3902 | 0.00605 | -0.0677 | -64.4959
-4.5 | -0.3204 | 0.00583 | -0.0662 | -54.9571
-4 | -0.2508 | 0.00567 | -0.065 | -44.2328
-3.5 | -0.1824 | 0.00553 | -0.0641 | -32.9837
-3 | -0.1143 | 0.0054 | -0.0634 | -21.1667
-2.5 | -0.0467 | 0.00528 | -0.0628 | -8.8447
-2 | 0.0205 | 0.00517 | -0.0624 | 3.9652
-1.5 | 0.0871 | 0.00505 | -0.062 | 17.2475
-1 | 0.1533 | 0.00493 | -0.0617 | 31.0953
-0.5 | 0.2191 | 0.00483 | -0.0614 | 45.3623
0 | 0.2845 | 0.00473 | -0.061 | 60.148
0.5 | 0.3493 | 0.00465 | -0.0606 | 75.1183
1.5 | 0.4773 | 0.00469 | -0.0595 | 101.7697
2 | 0.5428 | 0.00474 | -0.0591 | 114.5148
2.5 | 0.6071 | 0.00495 | -0.0583 | 122.6465
3 | 0.6704 | 0.00528 | -0.0573 | 126.9697
3.5 | 0.7335 | 0.00574 | -0.0561 | 127.7875
4 | 0.7988 | 0.00606 | -0.055 | 131.8152
4.5 | 0.8658 | 0.00639 | -0.0539 | 135.493
5 | 0.9331 | 0.00674 | -0.0527 | 138.4421
5.5 | 1.0008 | 0.00713 | -0.0511 | 140.3647
6 | 1.0695 | 0.00751 | -0.0494 | 142.4101
6.5 | 1.1387 | 0.0079 | -0.0473 | 144.1392
7 | 1.2084 | 0.00833 | -0.0449 | 145.066
7.5 | 1.2782 | 0.00881 | -0.0419 | 145.0851
8 | 1.3489 | 0.00932 | -0.0384 | 144.7318
8.5 | 1.4189 | 0.00997 | -0.034 | 142.317
9 | 1.4599 | 0.01234 | -0.025 | 118.3063
9.5 | 1.4368 | 0.017 | -0.0101 | 84.5176
10 | 1.4044 | 0.02308 | -0.0001 | 60.8492
10.5 | 1.3681 | 0.0313 | 0.0038 | 43.7093
11 | 1.3297 | 0.04141 | 0.0029 | 32.1106
11.5 | 1.2912 | 0.05277 | -0.001 | 24.4684
12 | 1.2535 | 0.06502 | -0.0066 | 19.2787
12.5 | 1.2182 | 0.07781 | -0.0129 | 15.6561
13 | 1.1861 | 0.09084 | -0.0195 | 13.057
13.5 | 1.1572 | 0.10399 | -0.0262 | 11.128
14 | 1.1321 | 0.11702 | -0.0326 | 9.6744

## 145. Re 20M Mach 0.00 (1)
BIGFOIL.COM POLAR EXPORT
SB98 VM5 mid
SB98 VM5 mid |  |  |  | Cl Max: | 1.32 | at alpha= | 12 | deg
JavaFoil+Calcfoil stall+Eppler ext transition |  |  |  | L/D Max: | 202.911 | at alpha= | 8 | deg
Re: | 20000000 |  |  | Cd Min: | 0.00381 | at alpha= | 1 | deg
Mach: | 0 |  |  | Cl=0 at alpha= | -2.1949 | deg
|  |  |  | @ Cl=0.1, Cd= | 0.0039302
|  |  |  | @ Cl=0.4, Cd= | 0.0038215
|  |  |  | @ Cl=0.6, Cd= | 0.0041146
alpha (deg) | Cl | Cd | Cm | Cl/Cd
-16.5 | -0.582 | 0.11131 | -0.021 | -5.23
-16 | -0.6 | 0.10323 | -0.022 | -5.815
-15.5 | -0.618 | 0.0946 | -0.023 | -6.536
-15 | -0.635 | 0.0874 | -0.024 | -7.26
-14.5 | -0.647 | 0.08308 | -0.025 | -7.789
-14 | -0.663 | 0.07403 | -0.026 | -8.949
-13.5 | -0.674 | 0.06724 | -0.027 | -10.03
-13 | -0.745 | 0.02588 | -0.035 | -28.78
-12.5 | -0.739 | 0.02823 | -0.035 | -26.168
-12 | -0.788 | 0.01266 | -0.039 | -62.197
-11.5 | -0.807 | 0.01007 | -0.041 | -80.104
-11 | -0.796 | 0.00943 | -0.041 | -84.477
-10.5 | -0.781 | 0.00591 | -0.042 | -132.053
-10 | -0.76 | 0.00567 | -0.042 | -134.02
-9.5 | -0.735 | 0.00537 | -0.043 | -136.807
-9 | -0.704 | 0.00528 | -0.043 | -133.348
-8.5 | -0.67 | 0.00511 | -0.044 | -131.094
-8 | -0.629 | 0.00498 | -0.044 | -126.41
-7.5 | -0.585 | 0.00482 | -0.045 | -121.462
-7 | -0.538 | 0.00469 | -0.045 | -114.727
-6.5 | -0.489 | 0.00459 | -0.046 | -106.518
-6 | -0.437 | 0.00452 | -0.046 | -96.591
-5.5 | -0.383 | 0.00439 | -0.047 | -87.177
-5 | -0.328 | 0.00433 | -0.047 | -75.745
-4.5 | -0.271 | 0.00427 | -0.048 | -63.506
-4 | -0.213 | 0.00422 | -0.048 | -50.598
-3.5 | -0.155 | 0.00415 | -0.049 | -37.299
-3 | -0.096 | 0.00411 | -0.049 | -23.323
-2.5 | -0.036 | 0.00405 | -0.05 | -8.962
-2 | 0.023 | 0.00402 | -0.05 | 5.806
-1.5 | 0.083 | 0.00395 | -0.051 | 21.076
-1 | 0.143 | 0.00388 | -0.051 | 36.892
-0.5 | 0.203 | 0.00385 | -0.052 | 52.767
0 | 0.263 | 0.00384 | -0.052 | 68.539
0.5 | 0.323 | 0.00384 | -0.053 | 84.214
1 | 0.383 | 0.00381 | -0.053 | 100.373
1.5 | 0.442 | 0.00385 | -0.054 | 114.851
2 | 0.502 | 0.00389 | -0.054 | 128.941
2.5 | 0.562 | 0.00396 | -0.055 | 141.647
3 | 0.621 | 0.0042 | -0.055 | 147.791
3.5 | 0.68 | 0.00428 | -0.056 | 158.707
4 | 0.738 | 0.00441 | -0.056 | 167.25
4.5 | 0.795 | 0.00454 | -0.057 | 175.021
5 | 0.852 | 0.00468 | -0.057 | 181.81
5.5 | 0.907 | 0.00486 | -0.058 | 186.549
6 | 0.96 | 0.00499 | -0.058 | 192.481
6.5 | 1.012 | 0.00518 | -0.059 | 195.253
7 | 1.061 | 0.00532 | -0.059 | 199.544
7.5 | 1.108 | 0.0055 | -0.06 | 201.42
8 | 1.152 | 0.00568 | -0.06 | 202.911
8.5 | 1.192 | 0.00595 | -0.061 | 200.399
9 | 1.226 | 0.00616 | -0.061 | 198.905
9.5 | 1.255 | 0.00638 | -0.062 | 196.638
10 | 1.279 | 0.00661 | -0.062 | 193.516
10.5 | 1.297 | 0.00697 | -0.063 | 186.229
11 | 1.31 | 0.00722 | -0.063 | 181.612
11.5 | 1.318 | 0.00753 | -0.063 | 175.018
12 | 1.32 | 0.00788 | -0.064 | 167.402
12.5 | 1.316 | 0.01151 | -0.064 | 114.315
13 | 1.307 | 0.01215 | -0.065 | 107.585
13.5 | 1.278 | 0.01577 | -0.064 | 81.06
14 | 1.254 | 0.01684 | -0.065 | 74.465
14.5 | 1.223 | 0.01842 | -0.064 | 66.389
15 | 1.179 | 0.02207 | -0.064 | 53.433
15.5 | 1.138 | 0.02603 | -0.063 | 43.696
16 | 1.093 | 0.03147 | -0.062 | 34.718
16.5 | 1.05 | 0.03705 | -0.062 | 28.334
17 | 0.995 | 0.04906 | -0.06 | 20.292

## 146. Re 20M Mach 0.00 (2)
BIGFOIL.COM POLAR EXPORT
SB98 VM5 mid
SB98 VM5 mid |  |  |  | Cl Max: | 2.0007 | at alpha= | 20 | deg
XFOIL ncrit=9 |  |  |  | L/D Max: | 152.688 | at alpha= | 9 | deg
Re: | 20000000 |  |  | Cd Min: | 0.03409 | at alpha= | 20 | deg
Mach: | 0 |  |  | Cl=0 at alpha= | -2.175 | deg
|  |  |  | @ Cl=0.1, Cd= | 0.0048507
|  |  |  | @ Cl=0.4, Cd= | 0.0046732
|  |  |  | @ Cl=0.6, Cd= | 0.0053005
alpha (deg) | Cl | Cd | Cm | Cl/Cd
-20 | -1.7606 | 0.02503 | -0.0705 | -70.3396
-19.5 | -1.7472 | 0.02246 | -0.069 | -77.7916
-19 | -1.7308 | 0.02069 | -0.0658 | -83.6539
-18.5 | -1.7032 | 0.01935 | -0.063 | -88.0207
-18 | -1.6687 | 0.01815 | -0.061 | -91.9394
-16.5 | -1.5627 | 0.01525 | -0.0532 | -102.4721
-16 | -1.5247 | 0.01421 | -0.0509 | -107.2977
-15.5 | -1.4727 | 0.01323 | -0.0513 | -111.3152
-15 | -1.4192 | 0.01235 | -0.0518 | -114.915
-14.5 | -1.3635 | 0.01161 | -0.0527 | -117.4419
-14 | -1.3071 | 0.01098 | -0.0535 | -119.0437
-13.5 | -1.2503 | 0.01039 | -0.0543 | -120.3369
-13 | -1.1922 | 0.00985 | -0.0553 | -121.0355
-12.5 | -1.1356 | 0.00934 | -0.056 | -121.5846
-11 | -0.9721 | 0.00816 | -0.056 | -119.1299
-10.5 | -0.9199 | 0.00779 | -0.0555 | -118.0873
-10 | -0.8669 | 0.00744 | -0.0551 | -116.5188
-9.5 | -0.813 | 0.00716 | -0.0548 | -113.5475
-9 | -0.7585 | 0.00693 | -0.0547 | -109.4517
-8.5 | -0.7038 | 0.00671 | -0.0545 | -104.8882
-8 | -0.6487 | 0.00649 | -0.0544 | -99.9538
-7.5 | -0.5938 | 0.00625 | -0.0542 | -95.008
-7 | -0.5388 | 0.00607 | -0.0541 | -88.7644
-6.5 | -0.4834 | 0.00594 | -0.054 | -81.3805
-6 | -0.4282 | 0.0058 | -0.0538 | -73.8276
-5.5 | -0.3726 | 0.00565 | -0.0538 | -65.9469
-5 | -0.3167 | 0.00555 | -0.0537 | -57.0631
-4.5 | -0.2608 | 0.00542 | -0.0537 | -48.1181
-4 | -0.2049 | 0.00533 | -0.0536 | -38.4428
-3.5 | -0.1487 | 0.00524 | -0.0536 | -28.3779
-3 | -0.0925 | 0.00515 | -0.0536 | -17.9612
-2.5 | -0.0366 | 0.00505 | -0.0536 | -7.2475
-2 | 0.0197 | 0.00498 | -0.0536 | 3.9558
-1.5 | 0.0757 | 0.00489 | -0.0536 | 15.4806
-1 | 0.1314 | 0.0048 | -0.0535 | 27.375
-0.5 | 0.1871 | 0.00474 | -0.0534 | 39.4726
0 | 0.2424 | 0.00466 | -0.0533 | 52.0172
0.5 | 0.2968 | 0.00467 | -0.0531 | 63.5546
1 | 0.351 | 0.0047 | -0.0528 | 74.6809
1.5 | 0.4059 | 0.00467 | -0.0526 | 86.9165
2 | 0.4606 | 0.00475 | -0.0524 | 96.9684
3 | 0.5682 | 0.00514 | -0.0518 | 110.5447
3.5 | 0.6217 | 0.00541 | -0.0514 | 114.9168
4 | 0.6763 | 0.00561 | -0.0512 | 120.5526
4.5 | 0.7309 | 0.00582 | -0.0511 | 125.5842
5 | 0.7857 | 0.00603 | -0.051 | 130.2985
5.5 | 0.8406 | 0.00627 | -0.0509 | 134.067
6 | 0.8949 | 0.00654 | -0.0507 | 136.8349
6.5 | 0.9493 | 0.00678 | -0.0506 | 140.0147
7 | 1.0034 | 0.00703 | -0.0504 | 142.7312
7.5 | 1.0574 | 0.00727 | -0.0503 | 145.447
8 | 1.1106 | 0.00756 | -0.05 | 146.9048
8.5 | 1.1635 | 0.0078 | -0.0497 | 149.1667
9 | 1.2215 | 0.008 | -0.0506 | 152.6875
9.5 | 1.2734 | 0.00835 | -0.0501 | 152.503
10 | 1.3244 | 0.00878 | -0.0495 | 150.8428
10.5 | 1.3753 | 0.00921 | -0.049 | 149.3268
11 | 1.4261 | 0.00963 | -0.0484 | 148.0893
11.5 | 1.4757 | 0.01012 | -0.0477 | 145.8202
12 | 1.5243 | 0.01068 | -0.0469 | 142.7247
12.5 | 1.5727 | 0.01121 | -0.046 | 140.2944
13 | 1.6205 | 0.01175 | -0.0451 | 137.9149
13.5 | 1.667 | 0.01233 | -0.0441 | 135.1987
14 | 1.7117 | 0.013 | -0.0428 | 131.6692
14.5 | 1.7538 | 0.01378 | -0.0411 | 127.2714
15 | 1.794 | 0.01459 | -0.0392 | 122.9609
15.5 | 1.8319 | 0.01543 | -0.037 | 118.7233
16 | 1.8633 | 0.01626 | -0.0336 | 114.5941
16.5 | 1.8906 | 0.01724 | -0.0298 | 109.6636
17 | 1.9155 | 0.01844 | -0.0261 | 103.8774
17.5 | 1.9385 | 0.01987 | -0.0227 | 97.5591
18 | 1.9588 | 0.02164 | -0.0195 | 90.5176
18.5 | 1.9761 | 0.02381 | -0.0166 | 82.9945
19 | 1.9884 | 0.02659 | -0.0141 | 74.78
19.5 | 1.9968 | 0.02999 | -0.0121 | 66.5822
20 | 2.0007 | 0.03409 | -0.0106 | 58.6888

## 147. Re 20M Mach 0.10 (1)
BIGFOIL.COM POLAR EXPORT
SB98 VM5 mid
SB98 VM5 mid |  |  |  | Cl Max: | 1.309 | at alpha= | 11.5 | deg
JavaFoil+Calcfoil stall+Eppler ext transition |  |  |  | L/D Max: | 204.07 | at alpha= | 8 | deg
Re: | 20000000 |  |  | Cd Min: | 0.0038 | at alpha= | 1 | deg
Mach: | 0.1 |  |  | Cl=0 at alpha= | -2.1917 | deg
|  |  |  | @ Cl=0.1, Cd= | 0.003912
|  |  |  | @ Cl=0.4, Cd= | 0.0038075
|  |  |  | @ Cl=0.6, Cd= | 0.004088
alpha (deg) | Cl | Cd | Cm | Cl/Cd
-16 | -0.561 | 0.10455 | -0.022 | -5.362
-15.5 | -0.581 | 0.09731 | -0.023 | -5.969
-15 | -0.599 | 0.09112 | -0.024 | -6.577
-14.5 | -0.617 | 0.08433 | -0.025 | -7.317
-14 | -0.631 | 0.0802 | -0.025 | -7.865
-13.5 | -0.659 | 0.06102 | -0.029 | -10.807
-13 | -0.687 | 0.04542 | -0.032 | -15.118
-12.5 | -0.693 | 0.04298 | -0.032 | -16.118
-12 | -0.752 | 0.01734 | -0.038 | -43.344
-11.5 | -0.786 | 0.01057 | -0.041 | -74.362
-11 | -0.787 | 0.00963 | -0.042 | -81.756
-10.5 | -0.774 | 0.00598 | -0.042 | -129.454
-10 | -0.756 | 0.00575 | -0.042 | -131.503
-9.5 | -0.732 | 0.0054 | -0.043 | -135.614
-9 | -0.703 | 0.00531 | -0.043 | -132.351
-8.5 | -0.67 | 0.00513 | -0.044 | -130.537
-8 | -0.63 | 0.005 | -0.044 | -125.952
-7.5 | -0.586 | 0.00486 | -0.045 | -120.664
-7 | -0.54 | 0.00471 | -0.045 | -114.527
-6.5 | -0.49 | 0.00463 | -0.046 | -105.901
-6 | -0.438 | 0.0045 | -0.046 | -97.353
-5.5 | -0.385 | 0.00438 | -0.047 | -87.714
-5 | -0.329 | 0.00433 | -0.047 | -75.987
-4.5 | -0.272 | 0.00426 | -0.048 | -63.96
-4 | -0.214 | 0.00422 | -0.048 | -50.833
-3.5 | -0.156 | 0.00415 | -0.049 | -37.535
-3 | -0.096 | 0.00412 | -0.049 | -23.387
-2.5 | -0.037 | 0.00405 | -0.05 | -9.022
-2 | 0.023 | 0.00402 | -0.05 | 5.846
-1.5 | 0.084 | 0.00392 | -0.051 | 21.305
-1 | 0.144 | 0.00389 | -0.051 | 36.991
-0.5 | 0.204 | 0.00384 | -0.052 | 53.17
0 | 0.264 | 0.00384 | -0.052 | 68.787
0.5 | 0.325 | 0.00382 | -0.053 | 84.908
1 | 0.385 | 0.0038 | -0.053 | 101.226
1.5 | 0.445 | 0.00383 | -0.054 | 116.185
2 | 0.505 | 0.00389 | -0.054 | 129.665
2.5 | 0.564 | 0.00395 | -0.055 | 142.975
3 | 0.624 | 0.00418 | -0.055 | 149.413
3.5 | 0.683 | 0.00429 | -0.056 | 159.271
4 | 0.741 | 0.00443 | -0.056 | 167.566
4.5 | 0.799 | 0.00455 | -0.057 | 175.707
5 | 0.856 | 0.00468 | -0.057 | 182.916
5.5 | 0.911 | 0.00484 | -0.058 | 188.17
6 | 0.965 | 0.00501 | -0.058 | 192.61
6.5 | 1.016 | 0.00516 | -0.059 | 197.029
7 | 1.066 | 0.00535 | -0.059 | 199.282
7.5 | 1.112 | 0.00548 | -0.06 | 202.844
8 | 1.156 | 0.00566 | -0.06 | 204.07
8.5 | 1.195 | 0.00594 | -0.061 | 201.339
9 | 1.228 | 0.00615 | -0.061 | 199.521
9.5 | 1.256 | 0.00637 | -0.062 | 197.06
10 | 1.278 | 0.00661 | -0.062 | 193.492
10.5 | 1.295 | 0.00705 | -0.063 | 183.697
11 | 1.305 | 0.00729 | -0.063 | 179.125
11.5 | 1.309 | 0.00764 | -0.064 | 171.481
12 | 1.308 | 0.00797 | -0.064 | 164.08
12.5 | 1.3 | 0.01176 | -0.065 | 110.623
13 | 1.281 | 0.01487 | -0.065 | 86.129
13.5 | 1.251 | 0.01626 | -0.065 | 76.94
14 | 1.221 | 0.01751 | -0.065 | 69.716
14.5 | 1.182 | 0.0198 | -0.064 | 59.687
15 | 1.132 | 0.0242 | -0.063 | 46.784
15.5 | 1.084 | 0.02937 | -0.063 | 36.899
16 | 1.026 | 0.03901 | -0.061 | 26.299
16.5 | 0.971 | 0.05035 | -0.059 | 19.279

## 148. Re 20M Mach 0.10 (2)
BIGFOIL.COM POLAR EXPORT
SB98 VM5 mid
SB98 VM5 mid |  |  |  | Cl Max: | 1.9822 | at alpha= | 19.5 | deg
XFOIL ncrit=9 |  |  |  | L/D Max: | 152.593 | at alpha= | 9 | deg
Re: | 20000000 |  |  | Cd Min: | 0.03905 | at alpha= | 20 | deg
Mach: | 0.1 |  |  | Cl=0 at alpha= | -2.174 | deg
|  |  |  | @ Cl=0.1, Cd= | 0.0048515
|  |  |  | @ Cl=0.4, Cd= | 0.004673
|  |  |  | @ Cl=0.6, Cd= | 0.005283
alpha (deg) | Cl | Cd | Cm | Cl/Cd
-20 | -1.7377 | 0.03037 | -0.0744 | -57.2176
-19.5 | -1.7319 | 0.0262 | -0.0747 | -66.1031
-19 | -1.7206 | 0.02319 | -0.0734 | -74.1958
-18.5 | -1.7058 | 0.02115 | -0.0701 | -80.6525
-18 | -1.6789 | 0.01965 | -0.0669 | -85.4402
-17.5 | -1.6446 | 0.01834 | -0.0644 | -89.6728
-17 | -1.6092 | 0.01721 | -0.0616 | -93.5038
-16.5 | -1.5731 | 0.01621 | -0.0586 | -97.045
-16 | -1.5368 | 0.01529 | -0.0553 | -100.5101
-15.5 | -1.4888 | 0.01414 | -0.0545 | -105.29
-15 | -1.435 | 0.01309 | -0.0548 | -109.6257
-14.5 | -1.3792 | 0.01215 | -0.0553 | -113.5144
-14 | -1.3224 | 0.01135 | -0.0558 | -116.511
-13.5 | -1.2647 | 0.01069 | -0.0564 | -118.3068
-13 | -1.2057 | 0.01009 | -0.0572 | -119.4945
-12.5 | -1.1475 | 0.00954 | -0.0578 | -120.283
-12 | -1.0867 | 0.00903 | -0.0589 | -120.3433
-11.5 | -1.0345 | 0.00866 | -0.0581 | -119.4573
-11 | -0.9813 | 0.00831 | -0.0574 | -118.0866
-10.5 | -0.9282 | 0.00793 | -0.0568 | -117.0492
-10 | -0.8745 | 0.00755 | -0.0562 | -115.8278
-9.5 | -0.8201 | 0.00724 | -0.0558 | -113.2735
-9 | -0.765 | 0.00698 | -0.0556 | -109.5989
-8.5 | -0.7096 | 0.00676 | -0.0553 | -104.9704
-8 | -0.6539 | 0.00654 | -0.0551 | -99.9847
-7.5 | -0.5984 | 0.0063 | -0.0549 | -94.9841
-7 | -0.5429 | 0.00609 | -0.0547 | -89.1461
-6.5 | -0.4871 | 0.00596 | -0.0545 | -81.7282
-5.5 | -0.3752 | 0.00566 | -0.0542 | -66.2898
-5 | -0.319 | 0.00556 | -0.0541 | -57.3741
-4.5 | -0.2626 | 0.00542 | -0.054 | -48.4502
-4 | -0.2063 | 0.00534 | -0.054 | -38.633
-3.5 | -0.1498 | 0.00525 | -0.0539 | -28.5333
-3 | -0.0932 | 0.00515 | -0.0539 | -18.0971
-2.5 | -0.0369 | 0.00506 | -0.0539 | -7.2925
-2 | 0.0197 | 0.00498 | -0.0539 | 3.9558
-1.5 | 0.076 | 0.00489 | -0.0538 | 15.5419
-1 | 0.1321 | 0.0048 | -0.0538 | 27.5208
-0.5 | 0.1882 | 0.00474 | -0.0537 | 39.7046
0 | 0.2438 | 0.00466 | -0.0536 | 52.3176
0.5 | 0.2985 | 0.00466 | -0.0533 | 64.0558
1 | 0.353 | 0.00469 | -0.053 | 75.2665
1.5 | 0.4082 | 0.00467 | -0.0528 | 87.409
2 | 0.4633 | 0.00474 | -0.0527 | 97.7426
2.5 | 0.5173 | 0.00491 | -0.0523 | 105.3564
3 | 0.5715 | 0.00514 | -0.052 | 111.1868
3.5 | 0.6253 | 0.00541 | -0.0516 | 115.5823
4 | 0.6802 | 0.00562 | -0.0514 | 121.032
4.5 | 0.7352 | 0.00583 | -0.0512 | 126.1063
5 | 0.7904 | 0.00605 | -0.0511 | 130.6446
5.5 | 0.8456 | 0.0063 | -0.051 | 134.2222
6 | 0.9004 | 0.00657 | -0.0508 | 137.0472
6.5 | 0.9552 | 0.00682 | -0.0506 | 140.0587
7 | 1.0098 | 0.00707 | -0.0504 | 142.8289
7.5 | 1.0643 | 0.00731 | -0.0502 | 145.5951
8 | 1.118 | 0.0076 | -0.0498 | 147.1053
8.5 | 1.1713 | 0.00786 | -0.0494 | 149.0204
9 | 1.2299 | 0.00806 | -0.0502 | 152.5931
9.5 | 1.2822 | 0.00843 | -0.0496 | 152.0996
10 | 1.3337 | 0.00888 | -0.0489 | 150.1914
10.5 | 1.3854 | 0.0093 | -0.0483 | 148.9677
11 | 1.4366 | 0.00974 | -0.0476 | 147.4949
11.5 | 1.4864 | 0.01029 | -0.0467 | 144.4509
12 | 1.5357 | 0.01085 | -0.0457 | 141.5392
12.5 | 1.5848 | 0.01138 | -0.0448 | 139.2619
13 | 1.633 | 0.01195 | -0.0437 | 136.6527
13.5 | 1.6795 | 0.0126 | -0.0424 | 133.2937
14 | 1.7234 | 0.01337 | -0.0406 | 128.9005
14.5 | 1.7654 | 0.01419 | -0.0387 | 124.4116
15 | 1.8056 | 0.01504 | -0.0364 | 120.0532
15.5 | 1.8412 | 0.01587 | -0.0334 | 116.0176
16 | 1.8703 | 0.01682 | -0.0295 | 111.195
16.5 | 1.8966 | 0.01797 | -0.0255 | 105.5426
17 | 1.9204 | 0.01938 | -0.0218 | 99.0918
17.5 | 1.9415 | 0.02114 | -0.0182 | 91.8401
18 | 1.9584 | 0.02337 | -0.015 | 83.7997
18.5 | 1.9713 | 0.02618 | -0.0122 | 75.2979
19 | 1.9786 | 0.02978 | -0.0099 | 66.4406
19.5 | 1.9822 | 0.03402 | -0.0083 | 58.2657
20 | 1.9809 | 0.03905 | -0.0074 | 50.7273

## 149. Re 20M Mach 0.25 (1)
BIGFOIL.COM POLAR EXPORT
SB98 VM5 mid
SB98 VM5 mid |  |  |  | Cl Max: | 1.261 | at alpha= | 10 | deg
JavaFoil+Calcfoil stall+Eppler ext transition |  |  |  | L/D Max: | 204.239 | at alpha= | 7.5 | deg
Re: | 20000000 |  |  | Cd Min: | 0.00372 | at alpha= | 0.5 | deg
Mach: | 0.25 |  |  | Cl=0 at alpha= | -2.1936 | deg
|  |  |  | @ Cl=0.1, Cd= | 0.0038442
|  |  |  | @ Cl=0.4, Cd= | 0.0037232
|  |  |  | @ Cl=0.6, Cd= | 0.0039487
alpha (deg) | Cl | Cd | Cm | Cl/Cd
-15 | -0.287 | 0.10312 | -0.021 | -2.784
-14.5 | -0.342 | 0.09795 | -0.022 | -3.487
-14 | -0.391 | 0.09333 | -0.022 | -4.185
-13.5 | -0.434 | 0.08965 | -0.021 | -4.844
-13 | -0.475 | 0.08336 | -0.022 | -5.694
-12.5 | -0.508 | 0.07949 | -0.023 | -6.396
-12 | -0.538 | 0.07239 | -0.024 | -7.433
-11.5 | -0.565 | 0.06365 | -0.027 | -8.875
-11 | -0.597 | 0.04727 | -0.032 | -12.633
-10.5 | -0.688 | 0.01233 | -0.041 | -55.832
-10 | -0.714 | 0.00921 | -0.044 | -77.521
-9.5 | -0.705 | 0.00557 | -0.044 | -126.717
-9 | -0.688 | 0.00537 | -0.045 | -128.151
-8.5 | -0.664 | 0.00515 | -0.045 | -128.797
-8 | -0.63 | 0.005 | -0.046 | -126.061
-7.5 | -0.59 | 0.00486 | -0.046 | -121.399
-7 | -0.546 | 0.00469 | -0.047 | -116.498
-6.5 | -0.498 | 0.00457 | -0.047 | -108.956
-6 | -0.447 | 0.00446 | -0.048 | -100.268
-5.5 | -0.393 | 0.00433 | -0.048 | -90.843
-5 | -0.337 | 0.00425 | -0.049 | -79.211
-4.5 | -0.279 | 0.00417 | -0.049 | -67.011
-4 | -0.22 | 0.00411 | -0.05 | -53.549
-3.5 | -0.16 | 0.00407 | -0.05 | -39.284
-3 | -0.099 | 0.00404 | -0.051 | -24.48
-2.5 | -0.038 | 0.00396 | -0.051 | -9.462
-2 | 0.024 | 0.00394 | -0.052 | 6.127
-1.5 | 0.086 | 0.00386 | -0.052 | 22.239
-1 | 0.148 | 0.00379 | -0.053 | 39.014
-0.5 | 0.21 | 0.00375 | -0.053 | 55.853
0 | 0.272 | 0.00375 | -0.054 | 72.539
0.5 | 0.334 | 0.00372 | -0.054 | 89.584
1 | 0.395 | 0.00372 | -0.055 | 106.256
1.5 | 0.457 | 0.00376 | -0.055 | 121.564
2 | 0.519 | 0.00381 | -0.056 | 136.253
2.5 | 0.58 | 0.00387 | -0.056 | 149.85
3 | 0.641 | 0.00411 | -0.057 | 155.952
3.5 | 0.702 | 0.00422 | -0.058 | 166.376
4 | 0.762 | 0.00435 | -0.058 | 174.999
4.5 | 0.82 | 0.00452 | -0.059 | 181.352
5 | 0.878 | 0.00463 | -0.059 | 189.57
5.5 | 0.935 | 0.00481 | -0.06 | 194.414
6 | 0.989 | 0.00497 | -0.06 | 198.736
6.5 | 1.04 | 0.00519 | -0.061 | 200.577
7 | 1.088 | 0.00535 | -0.061 | 203.427
7.5 | 1.133 | 0.00555 | -0.062 | 204.239
8 | 1.174 | 0.00576 | -0.062 | 203.777
8.5 | 1.209 | 0.00603 | -0.063 | 200.312
9 | 1.234 | 0.00629 | -0.063 | 196.111
9.5 | 1.252 | 0.00655 | -0.064 | 191.043
10 | 1.261 | 0.00688 | -0.064 | 183.473
10.5 | 1.261 | 0.00728 | -0.065 | 173.261
11 | 1.251 | 0.00765 | -0.065 | 163.593
11.5 | 1.231 | 0.01151 | -0.066 | 106.979
12 | 1.197 | 0.01479 | -0.066 | 80.934
12.5 | 1.144 | 0.01619 | -0.066 | 70.655
13 | 1.082 | 0.01833 | -0.065 | 59.028
13.5 | 1.004 | 0.02254 | -0.064 | 44.564
14 | 0.895 | 0.03811 | -0.06 | 23.47
14.5 | 0.778 | 0.06799 | -0.053 | 11.444
15 | 0.687 | 0.09035 | -0.047 | 7.6

## 150. Re 20M Mach 0.25 (2)
BIGFOIL.COM POLAR EXPORT
SB98 VM5 mid
SB98 VM5 mid |  |  |  | Cl Max: | 1.925 | at alpha= | 17.5 | deg
XFOIL ncrit=9 |  |  |  | L/D Max: | 151.76 | at alpha= | 9 | deg
Re: | 20000000 |  |  | Cd Min: | 0.217 | at alpha= | -20 | deg
Mach: | 0.25 |  |  | Cl=0 at alpha= | -2.1704 | deg
|  |  |  | @ Cl=0.1, Cd= | 0.004866
|  |  |  | @ Cl=0.4, Cd= | 0.0046837
|  |  |  | @ Cl=0.6, Cd= | 0.0052247
alpha (deg) | Cl | Cd | Cm | Cl/Cd
-20 | -0.7831 | 0.217 | 0.0388 | -3.6088
-19 | -0.797 | 0.18975 | 0.0233 | -4.2003
-18.5 | -0.8209 | 0.17333 | 0.0138 | -4.7361
-18 | -1.065 | 0.11718 | -0.0233 | -9.0886
-17.5 | -1.2994 | 0.07487 | -0.0529 | -17.3554
-17 | -1.3845 | 0.05312 | -0.0695 | -26.0636
-16.5 | -1.4279 | 0.03921 | -0.0812 | -36.4167
-16 | -1.4554 | 0.03 | -0.0868 | -48.5133
-15.5 | -1.4731 | 0.02452 | -0.0853 | -60.0775
-15 | -1.4802 | 0.02069 | -0.0781 | -71.5418
-14.5 | -1.4566 | 0.01768 | -0.0731 | -82.3869
-14 | -1.4036 | 0.01531 | -0.0717 | -91.6786
-13.5 | -1.3449 | 0.01361 | -0.0706 | -98.817
-13 | -1.2827 | 0.01229 | -0.0697 | -104.3694
-12.5 | -1.2172 | 0.01119 | -0.0695 | -108.7757
-12 | -1.1533 | 0.01031 | -0.0689 | -111.8623
-11.5 | -1.0934 | 0.00966 | -0.0675 | -113.1884
-11 | -1.0355 | 0.00913 | -0.0658 | -113.4173
-10.5 | -0.9775 | 0.00867 | -0.0643 | -112.7451
-10 | -0.9188 | 0.00824 | -0.0631 | -111.5049
-9.5 | -0.8605 | 0.00778 | -0.0619 | -110.6041
-9 | -0.8019 | 0.00736 | -0.0609 | -108.9538
-8.5 | -0.743 | 0.00703 | -0.06 | -105.6899
-8 | -0.6837 | 0.00676 | -0.0593 | -101.1391
-7.5 | -0.6247 | 0.00653 | -0.0587 | -95.6662
-7 | -0.5661 | 0.00627 | -0.0581 | -90.2871
-6.5 | -0.5075 | 0.00607 | -0.0575 | -83.6079
-6 | -0.4488 | 0.00593 | -0.0571 | -75.683
-5.5 | -0.3901 | 0.00575 | -0.0567 | -67.8435
-5 | -0.3315 | 0.00561 | -0.0564 | -59.0909
-4.5 | -0.2727 | 0.00549 | -0.0561 | -49.6721
-4 | -0.2142 | 0.00539 | -0.0559 | -39.7403
-3.5 | -0.1556 | 0.00527 | -0.0557 | -29.5256
-3 | -0.097 | 0.00518 | -0.0556 | -18.7259
-2.5 | -0.0385 | 0.00509 | -0.0555 | -7.5639
-2 | 0.0199 | 0.005 | -0.0554 | 3.98
-1.5 | 0.0781 | 0.0049 | -0.0553 | 15.9388
-1 | 0.1361 | 0.00481 | -0.0553 | 28.2952
-0.5 | 0.1939 | 0.00475 | -0.0551 | 40.8211
0 | 0.2513 | 0.00467 | -0.055 | 53.8116
0.5 | 0.3081 | 0.00464 | -0.0547 | 66.4009
1 | 0.3641 | 0.00469 | -0.0544 | 77.6333
1.5 | 0.4208 | 0.00468 | -0.0541 | 89.9145
2 | 0.4779 | 0.00475 | -0.0539 | 100.6105
2.5 | 0.5337 | 0.00491 | -0.0535 | 108.6965
3 | 0.5895 | 0.00517 | -0.053 | 114.0232
3.5 | 0.6452 | 0.00546 | -0.0526 | 118.1685
4 | 0.7021 | 0.00568 | -0.0522 | 123.6092
4.5 | 0.7591 | 0.00591 | -0.0519 | 128.4433
5 | 0.8166 | 0.00615 | -0.0516 | 132.7805
5.5 | 0.8738 | 0.00644 | -0.0513 | 135.6832
6 | 0.9312 | 0.0067 | -0.0509 | 138.9851
6.5 | 0.9885 | 0.00698 | -0.0505 | 141.6189
7 | 1.0457 | 0.00726 | -0.05 | 144.0358
7.5 | 1.1025 | 0.00757 | -0.0494 | 145.6407
8 | 1.1594 | 0.00785 | -0.0487 | 147.6943
8.5 | 1.2151 | 0.00819 | -0.0477 | 148.3639
9 | 1.2763 | 0.00841 | -0.0479 | 151.7598
9.5 | 1.3311 | 0.00891 | -0.0467 | 149.3939
10 | 1.3864 | 0.00936 | -0.0455 | 148.1197
10.5 | 1.4409 | 0.0099 | -0.0441 | 145.5455
11 | 1.4942 | 0.01053 | -0.0424 | 141.8993
11.5 | 1.5477 | 0.01112 | -0.0407 | 139.1817
12 | 1.6002 | 0.01178 | -0.0388 | 135.8404
12.5 | 1.6504 | 0.01255 | -0.0365 | 131.506
13 | 1.6982 | 0.01344 | -0.0337 | 126.3542
13.5 | 1.7439 | 0.01439 | -0.0306 | 121.1883
14 | 1.786 | 0.01535 | -0.0269 | 116.3518
14.5 | 1.8189 | 0.01646 | -0.0218 | 110.5043
15 | 1.8477 | 0.01784 | -0.0167 | 103.5706
15.5 | 1.8727 | 0.01961 | -0.0117 | 95.4972
16 | 1.8939 | 0.0219 | -0.0072 | 86.4795
16.5 | 1.9103 | 0.02485 | -0.0033 | 76.8732
17 | 1.921 | 0.02864 | -0.0002 | 67.074
17.5 | 1.925 | 0.03341 | 0.0019 | 57.6175
18 | 1.9208 | 0.03937 | 0.003 | 48.7884
18.5 | 1.9072 | 0.04678 | 0.0029 | 40.7696
19 | 1.8837 | 0.05573 | 0.0013 | 33.8005
19.5 | 1.8498 | 0.06637 | -0.0017 | 27.871
20 | 1.8088 | 0.07838 | -0.0059 | 23.0773

## 151. Re 20M Mach 0.50 (1)
BIGFOIL.COM POLAR EXPORT
SB98 VM5 mid
SB98 VM5 mid |  |  |  | Cl Max: | 1.224 | at alpha= | 20 | deg
JavaFoil+Calcfoil stall+Eppler ext transition |  |  |  | L/D Max: | 203.416 | at alpha= | 6 | deg
Re: | 20000000 |  |  | Cd Min: | 0.00361 | at alpha= | 1 | deg
Mach: | 0.5 |  |  | Cl=0 at alpha= | -2.1957 | deg
|  |  |  | @ Cl=0.1, Cd= | 0.0037271
|  |  |  | @ Cl=0.4, Cd= | 0.0036222
|  |  |  | @ Cl=0.6, Cd= | 0.0037744
alpha (deg) | Cl | Cd | Cm | Cl/Cd
-20 | -0.984 | 0.17185 | -0.024 | -5.727
-19.5 | -0.957 | 0.16304 | -0.025 | -5.869
-19 | -0.929 | 0.15981 | -0.025 | -5.816
-18.5 | -0.901 | 0.15439 | -0.024 | -5.838
-18 | -0.873 | 0.15195 | -0.024 | -5.746
-17.5 | -0.845 | 0.14156 | -0.024 | -5.972
-17 | -0.817 | 0.13851 | -0.024 | -5.899
-16.5 | -0.79 | 0.13301 | -0.024 | -5.94
-16 | -0.763 | 0.13119 | -0.024 | -5.816
-15.5 | -0.736 | 0.12582 | -0.025 | -5.849
-15 | -0.71 | 0.10856 | -0.025 | -6.543
-14.5 | -0.683 | 0.10103 | -0.026 | -6.761
-14 | -0.655 | 0.09648 | -0.026 | -6.789
-13.5 | -0.628 | 0.08798 | -0.026 | -7.14
-13 | -0.6 | 0.08295 | -0.026 | -7.238
-12.5 | -0.575 | 0.07539 | -0.028 | -7.631
-12 | -0.548 | 0.07053 | -0.028 | -7.776
-11.5 | -0.517 | 0.07531 | -0.026 | -6.862
-11 | -0.494 | 0.06427 | -0.029 | -7.684
-10.5 | -0.49 | 0.04058 | -0.038 | -12.073
-10 | -0.517 | 0.0124 | -0.047 | -41.738
-9.5 | -0.501 | 0.00971 | -0.049 | -51.553
-9 | -0.379 | 0.05496 | -0.028 | -6.902
-8.5 | -0.407 | 0.01448 | -0.047 | -28.118
-8 | -0.399 | 0.00546 | -0.051 | -72.944
-7.5 | -0.298 | 0.04355 | -0.032 | -6.854
-7 | -0.33 | 0.00526 | -0.052 | -62.738
-6.5 | -0.465 | 0.00502 | -0.053 | -92.666
-6 | -0.456 | 0.00467 | -0.053 | -97.671
-5.5 | -0.417 | 0.00448 | -0.054 | -93.237
-5 | -0.366 | 0.00428 | -0.054 | -85.396
-4.5 | -0.307 | 0.00417 | -0.055 | -73.47
-4 | -0.243 | 0.00407 | -0.056 | -59.867
-3.5 | -0.178 | 0.00402 | -0.056 | -44.163
-3 | -0.11 | 0.00393 | -0.057 | -28.058
-2.5 | -0.042 | 0.0039 | -0.057 | -10.729
-2 | 0.027 | 0.00382 | -0.058 | 7.051
-1.5 | 0.096 | 0.00373 | -0.059 | 25.74
-1 | 0.165 | 0.00368 | -0.059 | 44.845
-0.5 | 0.234 | 0.00364 | -0.06 | 64.335
0 | 0.304 | 0.00365 | -0.06 | 83.228
0.5 | 0.373 | 0.00363 | -0.061 | 102.697
1 | 0.442 | 0.00361 | -0.061 | 122.278
1.5 | 0.511 | 0.00366 | -0.062 | 139.407
2 | 0.579 | 0.00375 | -0.063 | 154.52
2.5 | 0.648 | 0.00383 | -0.063 | 169.092
3 | 0.716 | 0.00417 | -0.064 | 171.509
3.5 | 0.783 | 0.00427 | -0.064 | 183.494
4 | 0.849 | 0.00441 | -0.065 | 192.343
4.5 | 0.913 | 0.00462 | -0.065 | 197.41
5 | 0.974 | 0.00485 | -0.066 | 200.865
5.5 | 1.032 | 0.00509 | -0.067 | 202.703
6 | 1.082 | 0.00532 | -0.067 | 203.416
6.5 | 1.123 | 0.0056 | -0.068 | 200.428
7 | 1.147 | 0.00598 | -0.068 | 191.795
7.5 | 1.143 | 0.00639 | -0.069 | 179.037
8 | 1.069 | 0.01266 | -0.069 | 84.487
8.5 | 0.733 | 0.01419 | -0.07 | 51.621
9 | 0.766 | 0.01146 | -0.071 | 66.846
9.5 | 0.787 | 0.01643 | -0.07 | 47.881
10 | 0.824 | 0.01573 | -0.071 | 52.407
10.5 | 0.845 | 0.01821 | -0.07 | 46.426
11 | 0.807 | 0.03756 | -0.063 | 21.475
11.5 | 0.874 | 0.02616 | -0.068 | 33.406
12 | 0.828 | 0.05707 | -0.057 | 14.502
12.5 | 0.889 | 0.04546 | -0.063 | 19.554
13 | 0.907 | 0.05374 | -0.062 | 16.869
13.5 | 0.879 | 0.08901 | -0.05 | 9.88
14 | 0.891 | 0.11065 | -0.043 | 8.05
14.5 | 0.919 | 0.11773 | -0.044 | 7.81
15 | 0.948 | 0.12317 | -0.046 | 7.698
15.5 | 0.977 | 0.12719 | -0.047 | 7.679
16 | 1.006 | 0.13047 | -0.049 | 7.71
16.5 | 1.036 | 0.13528 | -0.05 | 7.657
17 | 1.059 | 0.1483 | -0.05 | 7.142
17.5 | 1.082 | 0.16154 | -0.049 | 6.699
18 | 1.109 | 0.16927 | -0.049 | 6.553
18.5 | 1.137 | 0.17908 | -0.051 | 6.351
19 | 1.166 | 0.18163 | -0.052 | 6.421
19.5 | 1.195 | 0.18373 | -0.053 | 6.507
20 | 1.224 | 0.18718 | -0.054 | 6.538

## 152. Re 20M Mach 0.50 (2)
BIGFOIL.COM POLAR EXPORT
SB98 VM5 mid
SB98 VM5 mid |  |  |  | Cl Max: | 1.4608 | at alpha= | 9 | deg
XFOIL ncrit=9 |  |  |  | L/D Max: | 316.618 | at alpha= | -0.5 | deg
Re: | 20000000 |  |  | Cd Min: | 0.2655 | at alpha= | -20 | deg
Mach: | 0.5 |  |  | Cl=0 at alpha= | -2.1492 | deg
|  |  |  | @ Cl=0.1, Cd= | 0.00071552
|  |  |  | @ Cl=0.4, Cd= | 0.0046675
|  |  |  | @ Cl=0.6, Cd= | 0.0049433
alpha (deg) | Cl | Cd | Cm | Cl/Cd
-20 | -0.7854 | 0.2655 | 0.0556 | -2.9582
-19.5 | -0.764 | 0.25706 | 0.0505 | -2.9721
-19 | -0.7436 | 0.24767 | 0.0452 | -3.0024
-18.5 | -0.7249 | 0.23742 | 0.0397 | -3.0532
-18 | -0.7039 | 0.22929 | 0.0349 | -3.0699
-17.5 | -0.685 | 0.22035 | 0.03 | -3.1087
-17 | -0.6652 | 0.21214 | 0.0254 | -3.1357
-16.5 | -0.6468 | 0.20367 | 0.0209 | -3.1757
-16 | -0.6324 | 0.19364 | 0.0159 | -3.2659
-15.5 | -0.4337 | 0.14714 | -0.0164 | -2.9475
-15 | -0.4324 | 0.14133 | -0.0193 | -3.0595
-14.5 | -0.4427 | 0.13585 | -0.022 | -3.2587
-14 | -0.4541 | 0.129 | -0.0254 | -3.5202
-13.5 | -0.4615 | 0.12044 | -0.0294 | -3.8318
-13 | -0.4729 | 0.11108 | -0.0337 | -4.2573
-12.5 | -0.4953 | 0.09993 | -0.039 | -4.9565
-12 | -0.5065 | 0.08983 | -0.044 | -5.6384
-11.5 | -0.517 | 0.07973 | -0.0489 | -6.4844
-11 | -0.5328 | 0.07 | -0.0525 | -7.6114
-10.5 | -0.5488 | 0.06021 | -0.0561 | -9.1148
-10 | -0.5667 | 0.05009 | -0.0603 | -11.3136
-9.5 | -0.5831 | 0.03909 | -0.0658 | -14.9169
-9 | -0.5961 | 0.02672 | -0.0757 | -22.3091
-8.5 | -0.6229 | 0.01928 | -0.0838 | -32.3081
-8 | -0.6497 | 0.01281 | -0.0842 | -50.7182
-7.5 | -0.6614 | 0.00564 | -0.0822 | -117.2695
-7 | -0.6509 | 0.00174 | -0.0776 | -374.0805
-6.5 | -0.5938 | 0.00112 | -0.0732 | -530.1786
-6 | -0.5238 | 0.00099 | -0.0703 | -529.0909
-5.5 | -0.4535 | 0.00094 | -0.0681 | -482.4468
-5 | -0.3836 | 0.0009 | -0.0664 | -426.2222
-4.5 | -0.3152 | 0.00086 | -0.0649 | -366.5116
-4 | -0.2471 | 0.00083 | -0.0637 | -297.7108
-3.5 | -0.1799 | 0.00081 | -0.0628 | -222.0988
-3 | -0.1129 | 0.00079 | -0.062 | -142.9114
-2.5 | -0.0463 | 0.00076 | -0.0615 | -60.9211
-2 | 0.0197 | 0.00074 | -0.061 | 26.6216
-1.5 | 0.0854 | 0.00072 | -0.0606 | 118.6111
-1 | 0.1505 | 0.0007 | -0.0603 | 215
-0.5 | 0.2153 | 0.00068 | -0.0599 | 316.6176
0 | 0.2846 | 0.00473 | -0.0611 | 60.1691
1 | 0.4139 | 0.00466 | -0.0602 | 88.8197
1.5 | 0.4779 | 0.0047 | -0.0596 | 101.6809
2 | 0.5436 | 0.00474 | -0.0592 | 114.6835
2.5 | 0.6074 | 0.00497 | -0.0584 | 122.2133
3 | 0.6707 | 0.0053 | -0.0574 | 126.5472
3.5 | 0.7342 | 0.00573 | -0.0562 | 128.1326
4 | 0.7999 | 0.00602 | -0.0551 | 132.8738
4.5 | 0.8666 | 0.00633 | -0.0541 | 136.9036
5 | 0.9344 | 0.00666 | -0.0528 | 140.3003
5.5 | 1.0024 | 0.00704 | -0.0514 | 142.3864
6 | 1.0712 | 0.00741 | -0.0496 | 144.5614
6.5 | 1.1407 | 0.00779 | -0.0476 | 146.4313
7 | 1.2107 | 0.0082 | -0.0452 | 147.6463
7.5 | 1.281 | 0.00868 | -0.0423 | 147.5806
8 | 1.3523 | 0.00918 | -0.0388 | 147.3094
9 | 1.4608 | 0.01233 | -0.0249 | 118.4753
11 | 1.2719 | 0.02027 | 0.0118 | 62.7479
11.5 | 1.2308 | 0.03088 | 0.0117 | 39.8575
12 | 1.1912 | 0.04272 | 0.0104 | 27.8839
12.5 | 1.1515 | 0.05526 | 0.008 | 20.8379
13 | 1.1132 | 0.06774 | 0.0052 | 16.4334
13.5 | 1.0787 | 0.0798 | 0.0016 | 13.5175
14 | 1.047 | 0.09134 | -0.0026 | 11.4627