## index
index | Re | Mach | Datasource
1 | 50000 | 0 | JavaFoil+Calcfoil stall+Eppler ext transition
2 | 50000 | 0 | XFOIL ncrit=9
3 | 50000 | 0.1 | JavaFoil+Calcfoil stall+Eppler ext transition
4 | 50000 | 0.1 | XFOIL ncrit=9
5 | 50000 | 0.25 | JavaFoil+Calcfoil stall+Eppler ext transition
6 | 50000 | 0.25 | XFOIL ncrit=9
7 | 50000 | 0.5 | JavaFoil+Calcfoil stall+Eppler ext transition
8 | 50000 | 0.5 | XFOIL ncrit=9
9 | 100000 | 0 | JavaFoil+Calcfoil stall+Eppler ext transition
10 | 100000 | 0 | XFOIL ncrit=9
11 | 100000 | 0.1 | JavaFoil+Calcfoil stall+Eppler ext transition
12 | 100000 | 0.1 | XFOIL ncrit=9
13 | 100000 | 0.25 | JavaFoil+Calcfoil stall+Eppler ext transition
14 | 100000 | 0.25 | XFOIL ncrit=9
15 | 100000 | 0.5 | JavaFoil+Calcfoil stall+Eppler ext transition
16 | 100000 | 0.5 | XFOIL ncrit=9
17 | 250000 | 0 | JavaFoil+Calcfoil stall+Eppler ext transition
18 | 250000 | 0 | XFOIL ncrit=9
19 | 250000 | 0.1 | JavaFoil+Calcfoil stall+Eppler ext transition
20 | 250000 | 0.1 | XFOIL ncrit=9
21 | 250000 | 0.25 | JavaFoil+Calcfoil stall+Eppler ext transition
22 | 250000 | 0.25 | XFOIL ncrit=9
23 | 250000 | 0.5 | JavaFoil+Calcfoil stall+Eppler ext transition
24 | 250000 | 0.5 | XFOIL ncrit=9
25 | 500000 | 0 | JavaFoil+Calcfoil stall+Eppler ext transition
26 | 500000 | 0 | XFOIL ncrit=9
27 | 500000 | 0.1 | JavaFoil+Calcfoil stall+Eppler ext transition
28 | 500000 | 0.1 | XFOIL ncrit=9
29 | 500000 | 0.25 | JavaFoil+Calcfoil stall+Eppler ext transition
30 | 500000 | 0.25 | XFOIL ncrit=9
31 | 500000 | 0.5 | JavaFoil+Calcfoil stall+Eppler ext transition
32 | 500000 | 0.5 | XFOIL ncrit=9
33 | 750000 | 0 | JavaFoil+Calcfoil stall+Eppler ext transition
34 | 750000 | 0 | XFOIL ncrit=9
35 | 750000 | 0.1 | JavaFoil+Calcfoil stall+Eppler ext transition
36 | 750000 | 0.1 | XFOIL ncrit=9
37 | 750000 | 0.25 | JavaFoil+Calcfoil stall+Eppler ext transition
38 | 750000 | 0.25 | XFOIL ncrit=9
39 | 750000 | 0.5 | JavaFoil+Calcfoil stall+Eppler ext transition
40 | 750000 | 0.5 | XFOIL ncrit=9
41 | 1000000 | 0 | JavaFoil+Calcfoil stall+Eppler ext transition
42 | 1000000 | 0 | XFOIL ncrit=9
43 | 1000000 | 0.1 | JavaFoil+Calcfoil stall+Eppler ext transition
44 | 1000000 | 0.1 | XFOIL ncrit=9
45 | 1000000 | 0.25 | JavaFoil+Calcfoil stall+Eppler ext transition
46 | 1000000 | 0.25 | XFOIL ncrit=9
47 | 1000000 | 0.5 | JavaFoil+Calcfoil stall+Eppler ext transition
48 | 1000000 | 0.5 | XFOIL ncrit=9
49 | 2000000 | 0 | JavaFoil+Calcfoil stall+Eppler ext transition
50 | 2000000 | 0 | XFOIL ncrit=9
51 | 2000000 | 0.1 | JavaFoil+Calcfoil stall+Eppler ext transition
52 | 2000000 | 0.1 | XFOIL ncrit=9
53 | 2000000 | 0.25 | JavaFoil+Calcfoil stall+Eppler ext transition
54 | 2000000 | 0.25 | XFOIL ncrit=9
55 | 2000000 | 0.5 | JavaFoil+Calcfoil stall+Eppler ext transition
56 | 2000000 | 0.5 | XFOIL ncrit=9
57 | 3000000 | 0 | JavaFoil+Calcfoil stall+Eppler ext transition
58 | 3000000 | 0 | XFOIL ncrit=9
59 | 3000000 | 0.1 | JavaFoil+Calcfoil stall+Eppler ext transition
60 | 3000000 | 0.1 | XFOIL ncrit=9
61 | 3000000 | 0.25 | JavaFoil+Calcfoil stall+Eppler ext transition
62 | 3000000 | 0.25 | XFOIL ncrit=9
63 | 3000000 | 0.5 | JavaFoil+Calcfoil stall+Eppler ext transition
64 | 3000000 | 0.5 | XFOIL ncrit=9
65 | 4000000 | 0 | JavaFoil+Calcfoil stall+Eppler ext transition
66 | 4000000 | 0 | XFOIL ncrit=9
67 | 4000000 | 0.1 | JavaFoil+Calcfoil stall+Eppler ext transition
68 | 4000000 | 0.1 | XFOIL ncrit=9
69 | 4000000 | 0.25 | JavaFoil+Calcfoil stall+Eppler ext transition
70 | 4000000 | 0.25 | XFOIL ncrit=9
71 | 4000000 | 0.5 | JavaFoil+Calcfoil stall+Eppler ext transition
72 | 4000000 | 0.5 | XFOIL ncrit=9
73 | 5000000 | 0 | JavaFoil+Calcfoil stall+Eppler ext transition
74 | 5000000 | 0 | XFOIL ncrit=9
75 | 5000000 | 0.1 | JavaFoil+Calcfoil stall+Eppler ext transition
76 | 5000000 | 0.1 | XFOIL ncrit=9
77 | 5000000 | 0.25 | JavaFoil+Calcfoil stall+Eppler ext transition
78 | 5000000 | 0.25 | XFOIL ncrit=9
79 | 5000000 | 0.5 | JavaFoil+Calcfoil stall+Eppler ext transition
80 | 5000000 | 0.5 | XFOIL ncrit=9
81 | 6000000 | 0 | JavaFoil+Calcfoil stall+Eppler ext transition
82 | 6000000 | 0 | XFOIL ncrit=9
83 | 6000000 | 0.1 | JavaFoil+Calcfoil stall+Eppler ext transition
84 | 6000000 | 0.1 | XFOIL ncrit=9
85 | 6000000 | 0.25 | JavaFoil+Calcfoil stall+Eppler ext transition
86 | 6000000 | 0.25 | XFOIL ncrit=9
87 | 6000000 | 0.5 | JavaFoil+Calcfoil stall+Eppler ext transition
88 | 6000000 | 0.5 | XFOIL ncrit=9
89 | 7000000 | 0 | JavaFoil+Calcfoil stall+Eppler ext transition
90 | 7000000 | 0 | XFOIL ncrit=9
91 | 7000000 | 0.1 | JavaFoil+Calcfoil stall+Eppler ext transition
92 | 7000000 | 0.1 | XFOIL ncrit=9
93 | 7000000 | 0.25 | JavaFoil+Calcfoil stall+Eppler ext transition
94 | 7000000 | 0.25 | XFOIL ncrit=9
95 | 7000000 | 0.5 | JavaFoil+Calcfoil stall+Eppler ext transition
96 | 7000000 | 0.5 | XFOIL ncrit=9
97 | 8000000 | 0 | JavaFoil+Calcfoil stall+Eppler ext transition
98 | 8000000 | 0 | XFOIL ncrit=9
99 | 8000000 | 0.1 | JavaFoil+Calcfoil stall+Eppler ext transition
100 | 8000000 | 0.1 | XFOIL ncrit=9
101 | 8000000 | 0.25 | JavaFoil+Calcfoil stall+Eppler ext transition
102 | 8000000 | 0.25 | XFOIL ncrit=9
103 | 8000000 | 0.5 | JavaFoil+Calcfoil stall+Eppler ext transition
104 | 8000000 | 0.5 | XFOIL ncrit=9
105 | 10000000 | 0 | JavaFoil+Calcfoil stall+Eppler ext transition
106 | 10000000 | 0 | XFOIL ncrit=9
107 | 10000000 | 0.1 | JavaFoil+Calcfoil stall+Eppler ext transition
108 | 10000000 | 0.1 | XFOIL ncrit=9
109 | 10000000 | 0.25 | JavaFoil+Calcfoil stall+Eppler ext transition
110 | 10000000 | 0.25 | XFOIL ncrit=9
111 | 10000000 | 0.5 | JavaFoil+Calcfoil stall+Eppler ext transition
112 | 10000000 | 0.5 | XFOIL ncrit=9
113 | 12000000 | 0 | JavaFoil+Calcfoil stall+Eppler ext transition
114 | 12000000 | 0 | XFOIL ncrit=9
115 | 12000000 | 0.1 | JavaFoil+Calcfoil stall+Eppler ext transition
116 | 12000000 | 0.1 | XFOIL ncrit=9
117 | 12000000 | 0.25 | JavaFoil+Calcfoil stall+Eppler ext transition
118 | 12000000 | 0.25 | XFOIL ncrit=9
119 | 12000000 | 0.5 | JavaFoil+Calcfoil stall+Eppler ext transition
120 | 12000000 | 0.5 | XFOIL ncrit=9
121 | 14000000 | 0 | JavaFoil+Calcfoil stall+Eppler ext transition
122 | 14000000 | 0 | XFOIL ncrit=9
123 | 14000000 | 0.1 | JavaFoil+Calcfoil stall+Eppler ext transition
124 | 14000000 | 0.1 | XFOIL ncrit=9
125 | 14000000 | 0.25 | JavaFoil+Calcfoil stall+Eppler ext transition
126 | 14000000 | 0.25 | XFOIL ncrit=9
127 | 14000000 | 0.5 | JavaFoil+Calcfoil stall+Eppler ext transition
128 | 14000000 | 0.5 | XFOIL ncrit=9
129 | 16000000 | 0 | JavaFoil+Calcfoil stall+Eppler ext transition
130 | 16000000 | 0 | XFOIL ncrit=9
131 | 16000000 | 0.1 | JavaFoil+Calcfoil stall+Eppler ext transition
132 | 16000000 | 0.1 | XFOIL ncrit=9
133 | 16000000 | 0.25 | JavaFoil+Calcfoil stall+Eppler ext transition
134 | 16000000 | 0.25 | XFOIL ncrit=9
135 | 16000000 | 0.5 | JavaFoil+Calcfoil stall+Eppler ext transition
136 | 16000000 | 0.5 | XFOIL ncrit=9
137 | 18000000 | 0 | JavaFoil+Calcfoil stall+Eppler ext transition
138 | 18000000 | 0 | XFOIL ncrit=9
139 | 18000000 | 0.1 | JavaFoil+Calcfoil stall+Eppler ext transition
140 | 18000000 | 0.1 | XFOIL ncrit=9
141 | 18000000 | 0.25 | JavaFoil+Calcfoil stall+Eppler ext transition
142 | 18000000 | 0.25 | XFOIL ncrit=9
143 | 18000000 | 0.5 | JavaFoil+Calcfoil stall+Eppler ext transition
144 | 18000000 | 0.5 | XFOIL ncrit=9
145 | 20000000 | 0 | JavaFoil+Calcfoil stall+Eppler ext transition
146 | 20000000 | 0 | XFOIL ncrit=9
147 | 20000000 | 0.1 | JavaFoil+Calcfoil stall+Eppler ext transition
148 | 20000000 | 0.1 | XFOIL ncrit=9
149 | 20000000 | 0.25 | JavaFoil+Calcfoil stall+Eppler ext transition
150 | 20000000 | 0.25 | XFOIL ncrit=9
151 | 20000000 | 0.5 | JavaFoil+Calcfoil stall+Eppler ext transition
152 | 20000000 | 0.5 | XFOIL ncrit=9

## 1. Re 50k Mach 0.00 (1)
BIGFOIL.COM POLAR EXPORT
usa41
USA 41 |  |  |  | Cl Max: | 1.171 | at alpha= | 10.5 | deg
JavaFoil+Calcfoil stall+Eppler ext transition |  |  |  | L/D Max: | 59.305 | at alpha= | 4.5 | deg
Re: | 50000 |  |  | Cd Min: | 0.01152 | at alpha= | 0 | deg
Mach: | 0 |  |  | Cl=0 at alpha= | -4.6548 | deg
|  |  |  | @ Cl=0.1, Cd= | 0.040105
|  |  |  | @ Cl=0.4, Cd= | 0.029644
|  |  |  | @ Cl=0.6, Cd= | 0.012089
alpha (deg) | Cl | Cd | Cm | Cl/Cd
-17.5 | -0.312 | 0.3634 | -0.022 | -0.858
-17 | -0.324 | 0.33553 | -0.022 | -0.967
-16.5 | -0.337 | 0.30261 | -0.022 | -1.112
-16 | -0.348 | 0.28578 | -0.023 | -1.219
-15.5 | -0.36 | 0.26048 | -0.023 | -1.381
-15 | -0.37 | 0.23996 | -0.024 | -1.543
-14.5 | -0.379 | 0.22016 | -0.024 | -1.724
-14 | -0.387 | 0.20106 | -0.025 | -1.927
-13.5 | -0.393 | 0.1841 | -0.025 | -2.137
-13 | -0.397 | 0.17135 | -0.026 | -2.319
-12.5 | -0.399 | 0.15744 | -0.027 | -2.533
-12 | -0.397 | 0.14265 | -0.028 | -2.786
-11.5 | -0.393 | 0.13127 | -0.029 | -2.993
-11 | -0.385 | 0.12152 | -0.03 | -3.167
-10.5 | -0.373 | 0.10759 | -0.031 | -3.468
-10 | -0.358 | 0.10085 | -0.031 | -3.546
-9.5 | -0.338 | 0.09438 | -0.032 | -3.584
-9 | -0.315 | 0.08595 | -0.032 | -3.666
-8.5 | -0.288 | 0.07948 | -0.033 | -3.63
-8 | -0.259 | 0.07252 | -0.033 | -3.565
-7.5 | -0.226 | 0.06754 | -0.034 | -3.341
-7 | -0.189 | 0.06239 | -0.034 | -3.024
-6.5 | -0.15 | 0.05728 | -0.035 | -2.624
-6 | -0.111 | 0.05439 | -0.035 | -2.036
-5.5 | -0.07 | 0.05049 | -0.035 | -1.392
-5 | -0.029 | 0.04703 | -0.036 | -0.615
-4.5 | 0.013 | 0.04432 | -0.037 | 0.298
-4 | 0.056 | 0.04215 | -0.037 | 1.328
-3.5 | 0.099 | 0.04014 | -0.038 | 2.474
-3 | 0.143 | 0.03859 | -0.038 | 3.71
-2.5 | 0.187 | 0.03736 | -0.039 | 5.015
-2 | 0.232 | 0.03654 | -0.039 | 6.346
-1.5 | 0.277 | 0.03567 | -0.039 | 7.757
-1 | 0.322 | 0.03549 | -0.04 | 9.064
-0.5 | 0.367 | 0.03534 | -0.041 | 10.381
0 | 0.505 | 0.01152 | -0.042 | 43.83
0.5 | 0.56 | 0.01182 | -0.043 | 47.367
1 | 0.615 | 0.01219 | -0.044 | 50.425
1.5 | 0.67 | 0.01265 | -0.045 | 52.966
2 | 0.725 | 0.01603 | -0.094 | 45.224
2.5 | 0.78 | 0.0169 | -0.095 | 46.163
3 | 0.835 | 0.01744 | -0.096 | 47.858
3.5 | 0.888 | 0.01809 | -0.097 | 49.109
4 | 0.941 | 0.01873 | -0.097 | 50.22
4.5 | 1.014 | 0.0171 | -0.1 | 59.305
5 | 1.068 | 0.02117 | -0.101 | 50.447
5.5 | 1.107 | 0.0223 | -0.1 | 49.634
6 | 0.945 | 0.04484 | -0.049 | 21.073
6.5 | 0.986 | 0.04822 | -0.049 | 20.451
7 | 1.026 | 0.05193 | -0.048 | 19.766
7.5 | 1.065 | 0.05589 | -0.048 | 19.056
8 | 1.096 | 0.05987 | -0.048 | 18.299
8.5 | 1.122 | 0.06419 | -0.047 | 17.473
9 | 1.143 | 0.06961 | -0.047 | 16.415
9.5 | 1.158 | 0.07573 | -0.047 | 15.296
10 | 1.168 | 0.08272 | -0.046 | 14.117
10.5 | 1.171 | 0.09005 | -0.044 | 13.003
11 | 1.168 | 0.0982 | -0.043 | 11.893
11.5 | 1.159 | 0.10695 | -0.042 | 10.837
12 | 1.144 | 0.1169 | -0.042 | 9.788
12.5 | 1.124 | 0.12705 | -0.041 | 8.844
13 | 1.098 | 0.13907 | -0.041 | 7.898
13.5 | 1.069 | 0.15249 | -0.04 | 7.008
14 | 1.035 | 0.16533 | -0.04 | 6.262
14.5 | 0.999 | 0.18177 | -0.04 | 5.496
15 | 0.961 | 0.19767 | -0.039 | 4.859
15.5 | 0.921 | 0.21608 | -0.039 | 4.261

## 2. Re 50k Mach 0.00 (2)
BIGFOIL.COM POLAR EXPORT
usa41
USA 41 |  |  |  | Cl Max: | 1.3195 | at alpha= | 10.5 | deg
XFOIL ncrit=9 |  |  |  | L/D Max: | 41.1542 | at alpha= | 7.5 | deg
Re: | 50000 |  |  | Cd Min: | 0.17039 | at alpha= | 13.5 | deg
Mach: | 0 |  |  | Cl=0 at alpha= | -99 | deg
|  |  |  | @ Cl=0.1, Cd= | 0.02794
|  |  |  | @ Cl=0.4, Cd= | 0.025549
|  |  |  | @ Cl=0.6, Cd= | 0.027301
alpha (deg) | Cl | Cd | Cm | Cl/Cd
0 | 0.1513 | 0.02794 | -0.0606 | 5.4152
0.5 | 0.2773 | 0.02374 | -0.0738 | 11.6807
1 | 0.3847 | 0.02536 | -0.0846 | 15.1696
1.5 | 0.4786 | 0.02652 | -0.0924 | 18.0468
2 | 0.5776 | 0.0271 | -0.0999 | 21.3137
2.5 | 0.6512 | 0.02776 | -0.1026 | 23.4582
3 | 0.7288 | 0.02796 | -0.1048 | 26.0658
3.5 | 0.7927 | 0.02844 | -0.1048 | 27.8727
4 | 0.8488 | 0.02925 | -0.1035 | 29.0188
4.5 | 0.9052 | 0.03005 | -0.1021 | 30.1231
5 | 0.9591 | 0.03103 | -0.1002 | 30.9088
5.5 | 1.0107 | 0.03224 | -0.0981 | 31.3493
6 | 1.0559 | 0.03406 | -0.0956 | 31.0012
6.5 | 1.0957 | 0.03644 | -0.0928 | 30.0686
7.5 | 1.1873 | 0.02885 | -0.0748 | 41.1542
8 | 1.1634 | 0.03216 | -0.0619 | 36.1754
8.5 | 1.1771 | 0.03764 | -0.0562 | 31.2726
9 | 1.2332 | 0.04339 | -0.0545 | 28.4213
9.5 | 1.2889 | 0.05068 | -0.0538 | 25.4321
10 | 1.3152 | 0.05855 | -0.0501 | 22.4629
10.5 | 1.3195 | 0.06716 | -0.0459 | 19.6471
11 | 1.3032 | 0.07588 | -0.0415 | 17.1745
11.5 | 1.276 | 0.08487 | -0.0378 | 15.0348
12 | 1.1597 | 0.09737 | -0.0422 | 11.9102
12.5 | 1.094 | 0.11711 | -0.0549 | 9.3416
13 | 1.0303 | 0.14516 | -0.0738 | 7.0977
13.5 | 0.9938 | 0.17039 | -0.0903 | 5.8325

## 3. Re 50k Mach 0.10 (1)
BIGFOIL.COM POLAR EXPORT
usa41
USA 41 |  |  |  | Cl Max: | 1.167 | at alpha= | 10 | deg
JavaFoil+Calcfoil stall+Eppler ext transition |  |  |  | L/D Max: | 59.395 | at alpha= | 4.5 | deg
Re: | 50000 |  |  | Cd Min: | 0.01156 | at alpha= | 0 | deg
Mach: | 0.1 |  |  | Cl=0 at alpha= | -4.6548 | deg
|  |  |  | @ Cl=0.1, Cd= | 0.04023
|  |  |  | @ Cl=0.4, Cd= | 0.030068
|  |  |  | @ Cl=0.6, Cd= | 0.012116
alpha (deg) | Cl | Cd | Cm | Cl/Cd
-17 | -0.29 | 0.36383 | -0.022 | -0.798
-16.5 | -0.305 | 0.33678 | -0.022 | -0.904
-16 | -0.318 | 0.30662 | -0.023 | -1.039
-15.5 | -0.332 | 0.2782 | -0.023 | -1.193
-15 | -0.345 | 0.26203 | -0.024 | -1.316
-14.5 | -0.357 | 0.23767 | -0.024 | -1.501
-14 | -0.367 | 0.21251 | -0.025 | -1.727
-13.5 | -0.376 | 0.19415 | -0.025 | -1.935
-13 | -0.382 | 0.17724 | -0.026 | -2.157
-12.5 | -0.386 | 0.163 | -0.027 | -2.369
-12 | -0.387 | 0.14753 | -0.028 | -2.624
-11.5 | -0.385 | 0.13569 | -0.029 | -2.835
-11 | -0.379 | 0.12429 | -0.03 | -3.047
-10.5 | -0.369 | 0.11458 | -0.031 | -3.218
-10 | -0.355 | 0.10457 | -0.032 | -3.391
-9.5 | -0.336 | 0.09648 | -0.032 | -3.487
-9 | -0.314 | 0.08806 | -0.032 | -3.568
-8.5 | -0.288 | 0.07954 | -0.033 | -3.624
-8 | -0.259 | 0.07369 | -0.034 | -3.511
-7.5 | -0.226 | 0.06723 | -0.034 | -3.363
-7 | -0.189 | 0.06309 | -0.034 | -2.998
-6.5 | -0.151 | 0.05779 | -0.035 | -2.608
-6 | -0.111 | 0.05415 | -0.035 | -2.052
-5.5 | -0.071 | 0.0508 | -0.036 | -1.389
-5 | -0.029 | 0.04726 | -0.036 | -0.615
-4.5 | 0.013 | 0.04447 | -0.037 | 0.298
-4 | 0.056 | 0.04228 | -0.037 | 1.33
-3.5 | 0.1 | 0.04023 | -0.038 | 2.48
-3 | 0.144 | 0.03866 | -0.038 | 3.72
-2.5 | 0.188 | 0.03736 | -0.039 | 5.04
-2 | 0.233 | 0.03655 | -0.039 | 6.375
-1.5 | 0.278 | 0.03571 | -0.04 | 7.785
-1 | 0.323 | 0.03553 | -0.041 | 9.098
-0.5 | 0.369 | 0.03538 | -0.041 | 10.421
0 | 0.508 | 0.01156 | -0.042 | 43.906
0.5 | 0.563 | 0.01186 | -0.043 | 47.413
1 | 0.618 | 0.01224 | -0.044 | 50.478
1.5 | 0.673 | 0.0127 | -0.045 | 53.005
2 | 0.728 | 0.01613 | -0.095 | 45.154
2.5 | 0.784 | 0.0169 | -0.096 | 46.389
3 | 0.838 | 0.01745 | -0.096 | 48.062
3.5 | 0.892 | 0.01821 | -0.097 | 48.995
4 | 0.945 | 0.01886 | -0.098 | 50.096
4.5 | 1.019 | 0.01715 | -0.101 | 59.395
5 | 1.062 | 0.02139 | -0.1 | 49.635
5.5 | 1.111 | 0.02242 | -0.101 | 49.53
6 | 0.949 | 0.04486 | -0.049 | 21.162
6.5 | 0.99 | 0.04809 | -0.049 | 20.593
7 | 1.031 | 0.05174 | -0.048 | 19.921
7.5 | 1.069 | 0.05628 | -0.048 | 19.002
8 | 1.1 | 0.06038 | -0.048 | 18.212
8.5 | 1.125 | 0.0645 | -0.048 | 17.444
9 | 1.145 | 0.0701 | -0.048 | 16.337
9.5 | 1.159 | 0.07696 | -0.047 | 15.063
10 | 1.167 | 0.08359 | -0.046 | 13.958
10.5 | 1.167 | 0.09129 | -0.044 | 12.787
11 | 1.162 | 0.09988 | -0.043 | 11.631
11.5 | 1.149 | 0.1082 | -0.042 | 10.622
12 | 1.13 | 0.1184 | -0.042 | 9.548
12.5 | 1.106 | 0.13132 | -0.041 | 8.419
13 | 1.076 | 0.14435 | -0.04 | 7.451
13.5 | 1.041 | 0.15676 | -0.04 | 6.639
14 | 1.002 | 0.17295 | -0.04 | 5.795
14.5 | 0.961 | 0.19113 | -0.039 | 5.026
15 | 0.917 | 0.20864 | -0.039 | 4.395

## 4. Re 50k Mach 0.10 (2)
BIGFOIL.COM POLAR EXPORT
usa41
USA 41 |  |  |  | Cl Max: | 1.3158 | at alpha= | 10.5 | deg
XFOIL ncrit=9 |  |  |  | L/D Max: | 41.1677 | at alpha= | 7.5 | deg
Re: | 50000 |  |  | Cd Min: | 0.25666 | at alpha= | -20 | deg
Mach: | 0.1 |  |  | Cl=0 at alpha= | -1.5391 | deg
|  |  |  | @ Cl=0.1, Cd= | 0.028809
|  |  |  | @ Cl=0.4, Cd= | 0.025565
|  |  |  | @ Cl=0.6, Cd= | 0.027492
alpha (deg) | Cl | Cd | Cm | Cl/Cd
-20 | -0.666 | 0.25666 | 0.0347 | -2.5949
-19.5 | -0.6454 | 0.24424 | 0.0322 | -2.6425
-19 | -0.6265 | 0.23569 | 0.0297 | -2.6582
-18.5 | -0.6094 | 0.22966 | 0.0263 | -2.6535
-18 | -0.5934 | 0.22463 | 0.0225 | -2.6417
-17.5 | -0.5818 | 0.22314 | 0.0178 | -2.6073
-16.5 | -0.5446 | 0.20567 | 0.0129 | -2.6479
-16 | -0.5281 | 0.19937 | 0.0101 | -2.6488
-15.5 | -0.5147 | 0.19487 | 0.0065 | -2.6412
-15 | -0.5112 | 0.19518 | 0.0018 | -2.6191
-14.5 | -0.4838 | 0.18116 | 0.0014 | -2.6706
-14 | -0.4693 | 0.17521 | -0.0011 | -2.6785
-13.5 | -0.4672 | 0.17438 | -0.0054 | -2.6792
-13 | -0.4439 | 0.16297 | -0.0062 | -2.7238
-12.5 | -0.4294 | 0.15656 | -0.0081 | -2.7427
-12 | -0.4299 | 0.15516 | -0.0121 | -2.7707
-11.5 | -0.406 | 0.14424 | -0.0123 | -2.8148
-11 | -0.3982 | 0.13968 | -0.0147 | -2.8508
-10.5 | -0.3846 | 0.13239 | -0.0159 | -2.9051
-10 | -0.3813 | 0.12883 | -0.0184 | -2.9597
-9.5 | -0.3637 | 0.12056 | -0.0186 | -3.0168
-9 | -0.3674 | 0.11826 | -0.0213 | -3.1067
-8.5 | -0.3468 | 0.10945 | -0.0205 | -3.1686
-8 | -0.3653 | 0.10919 | -0.0227 | -3.3455
-7.5 | -0.3443 | 0.1004 | -0.0209 | -3.4293
-7 | -0.3399 | 0.09469 | -0.0193 | -3.5896
-6.5 | -0.3408 | 0.09005 | -0.0197 | -3.7846
-6 | -0.3403 | 0.08578 | -0.0217 | -3.9671
-5.5 | -0.3334 | 0.08051 | -0.0222 | -4.1411
-5 | -0.3239 | 0.07463 | -0.0205 | -4.3401
-4.5 | -0.3111 | 0.06954 | -0.0224 | -4.4737
-4 | -0.2987 | 0.06386 | -0.0192 | -4.6774
-3.5 | -0.2824 | 0.05868 | -0.0174 | -4.8125
-2 | -0.0543 | 0.03769 | -0.056 | -1.4407
-1.5 | 0.0046 | 0.03315 | -0.0589 | 0.13876
-1 | 0.0564 | 0.03036 | -0.0599 | 1.8577
-0.5 | 0.1008 | 0.02878 | -0.0598 | 3.5024
0 | 0.1576 | 0.02816 | -0.0621 | 5.5966
0.5 | 0.2814 | 0.02386 | -0.0749 | 11.7938
1 | 0.3938 | 0.02549 | -0.0864 | 15.4492
1.5 | 0.4856 | 0.0266 | -0.0937 | 18.2556
2 | 0.5736 | 0.02736 | -0.0994 | 20.9649
2.5 | 0.6576 | 0.02778 | -0.1034 | 23.6717
3 | 0.7369 | 0.0279 | -0.1057 | 26.4122
3.5 | 0.7922 | 0.02878 | -0.1046 | 27.5261
4 | 0.8535 | 0.02936 | -0.1038 | 29.0702
4.5 | 0.9116 | 0.03009 | -0.1024 | 30.2958
5 | 0.9664 | 0.03105 | -0.1005 | 31.124
5.5 | 1.0087 | 0.03302 | -0.0979 | 30.5482
6 | 1.0526 | 0.03503 | -0.0954 | 30.0485
6.5 | 1.0956 | 0.03721 | -0.0926 | 29.4437
7 | 1.1618 | 0.03288 | -0.0849 | 35.3345
7.5 | 1.1881 | 0.02886 | -0.0735 | 41.1677
8 | 1.1641 | 0.03283 | -0.0611 | 35.4584
8.5 | 1.1798 | 0.03821 | -0.0556 | 30.8767
9 | 1.2379 | 0.04411 | -0.0539 | 28.0639
9.5 | 1.2917 | 0.05161 | -0.0531 | 25.0281
10 | 1.3142 | 0.05957 | -0.0492 | 22.0614
10.5 | 1.3158 | 0.06831 | -0.0449 | 19.2622
11 | 1.2978 | 0.07712 | -0.0407 | 16.8283
12 | 1.1453 | 0.09986 | -0.0443 | 11.4691
12.5 | 1.0858 | 0.11984 | -0.0571 | 9.0604
13 | 1.0294 | 0.14658 | -0.0748 | 7.0228
13.5 | 0.9812 | 0.1815 | -0.0994 | 5.4061
14 | 0.9745 | 0.18864 | -0.1043 | 5.1659
14.5 | 0.9976 | 0.19917 | -0.1057 | 5.0088
15 | 0.9982 | 0.20511 | -0.1101 | 4.8667
15.5 | 1.0086 | 0.21323 | -0.1136 | 4.7301

## 5. Re 50k Mach 0.25 (1)
BIGFOIL.COM POLAR EXPORT
usa41
USA 41 |  |  |  | Cl Max: | 1.157 | at alpha= | 9.5 | deg
JavaFoil+Calcfoil stall+Eppler ext transition |  |  |  | L/D Max: | 53.09 | at alpha= | 1.5 | deg
Re: | 50000 |  |  | Cd Min: | 0.01178 | at alpha= | 0 | deg
Mach: | 0.25 |  |  | Cl=0 at alpha= | -4.6591 | deg
|  |  |  | @ Cl=0.1, Cd= | 0.040739
|  |  |  | @ Cl=0.4, Cd= | 0.032052
|  |  |  | @ Cl=0.6, Cd= | 0.012261
alpha (deg) | Cl | Cd | Cm | Cl/Cd
-15.5 | -0.054 | 1.7048 | -0.026 | -0.032
-15 | -0.052 | 1.7677 | -0.026 | -0.029
-14.5 | -0.127 | 0.64145 | -0.025 | -0.197
-14 | -0.174 | 0.45954 | -0.024 | -0.378
-13.5 | -0.212 | 0.35637 | -0.024 | -0.594
-13 | -0.245 | 0.27788 | -0.024 | -0.88
-12.5 | -0.273 | 0.24039 | -0.025 | -1.134
-12 | -0.296 | 0.20114 | -0.026 | -1.469
-11.5 | -0.313 | 0.17291 | -0.027 | -1.81
-11 | -0.324 | 0.15225 | -0.029 | -2.131
-10.5 | -0.329 | 0.13509 | -0.03 | -2.438
-10 | -0.328 | 0.12221 | -0.032 | -2.683
-9.5 | -0.32 | 0.10922 | -0.033 | -2.925
-9 | -0.305 | 0.09592 | -0.033 | -3.177
-8.5 | -0.284 | 0.08817 | -0.034 | -3.223
-8 | -0.258 | 0.07966 | -0.034 | -3.242
-7.5 | -0.228 | 0.07292 | -0.035 | -3.123
-7 | -0.191 | 0.06646 | -0.035 | -2.878
-6.5 | -0.153 | 0.06027 | -0.036 | -2.538
-6 | -0.113 | 0.05505 | -0.036 | -2.055
-5.5 | -0.072 | 0.0522 | -0.036 | -1.378
-5 | -0.03 | 0.04786 | -0.037 | -0.62
-4.5 | 0.014 | 0.04517 | -0.038 | 0.3
-4 | 0.058 | 0.0426 | -0.038 | 1.352
-3.5 | 0.102 | 0.04065 | -0.039 | 2.516
-3 | 0.148 | 0.03899 | -0.039 | 3.784
-2.5 | 0.193 | 0.03762 | -0.04 | 5.136
-2 | 0.239 | 0.03677 | -0.04 | 6.505
-1.5 | 0.286 | 0.0359 | -0.041 | 7.953
-1 | 0.332 | 0.03572 | -0.042 | 9.296
-0.5 | 0.379 | 0.03557 | -0.042 | 10.648
0 | 0.521 | 0.01178 | -0.043 | 44.192
0.5 | 0.577 | 0.0121 | -0.044 | 47.72
1 | 0.634 | 0.0125 | -0.045 | 50.69
1.5 | 0.69 | 0.013 | -0.046 | 53.09
2 | 0.746 | 0.01644 | -0.097 | 45.412
2.5 | 0.803 | 0.01721 | -0.098 | 46.658
3 | 0.859 | 0.01782 | -0.099 | 48.183
3.5 | 0.914 | 0.01859 | -0.099 | 49.171
4 | 0.968 | 0.01936 | -0.1 | 50.031
4.5 | 1.032 | 0.0209 | -0.102 | 49.406
5 | 1.084 | 0.02202 | -0.102 | 49.211
5.5 | 1.133 | 0.02316 | -0.103 | 48.942
6 | 0.973 | 0.04534 | -0.05 | 21.459
6.5 | 1.015 | 0.0489 | -0.05 | 20.751
7 | 1.055 | 0.05276 | -0.05 | 19.996
7.5 | 1.093 | 0.05696 | -0.049 | 19.19
8 | 1.12 | 0.06283 | -0.049 | 17.831
8.5 | 1.141 | 0.06704 | -0.049 | 17.014
9 | 1.153 | 0.07366 | -0.049 | 15.66
9.5 | 1.157 | 0.08061 | -0.047 | 14.351
10 | 1.15 | 0.08955 | -0.045 | 12.838
10.5 | 1.132 | 0.09917 | -0.044 | 11.414
11 | 1.103 | 0.11128 | -0.042 | 9.909
11.5 | 1.062 | 0.12491 | -0.041 | 8.5
12 | 1.009 | 0.14136 | -0.04 | 7.14
12.5 | 0.946 | 0.16196 | -0.04 | 5.842
13 | 0.873 | 0.18257 | -0.039 | 4.783
13.5 | 0.792 | 0.21645 | -0.038 | 3.659
14 | 0.704 | 0.25581 | -0.038 | 2.751
14.5 | 0.61 | 0.30605 | -0.037 | 1.993

## 6. Re 50k Mach 0.25 (2)
BIGFOIL.COM POLAR EXPORT
usa41
USA 41 |  |  |  | Cl Max: | 1.3008 | at alpha= | 10 | deg
XFOIL ncrit=9 |  |  |  | L/D Max: | 39.3827 | at alpha= | 7.5 | deg
Re: | 50000 |  |  | Cd Min: | 0.26673 | at alpha= | -20 | deg
Mach: | 0.25 |  |  | Cl=0 at alpha= | -1.4094 | deg
|  |  |  | @ Cl=0.1, Cd= | 0.030139
|  |  |  | @ Cl=0.4, Cd= | 0.025872
|  |  |  | @ Cl=0.6, Cd= | 0.027882
alpha (deg) | Cl | Cd | Cm | Cl/Cd
-20 | -0.6832 | 0.26673 | 0.0353 | -2.5614
-19.5 | -0.6548 | 0.24558 | 0.0346 | -2.6663
-19 | -0.6365 | 0.23897 | 0.0311 | -2.6635
-18.5 | -0.619 | 0.23328 | 0.0273 | -2.6535
-18 | -0.6041 | 0.23013 | 0.0227 | -2.625
-17.5 | -0.5954 | 0.23114 | 0.0176 | -2.5759
-17 | -0.5681 | 0.21496 | 0.0165 | -2.6428
-16.5 | -0.5497 | 0.20788 | 0.0137 | -2.6443
-16 | -0.5335 | 0.20223 | 0.0103 | -2.6381
-15.5 | -0.5237 | 0.2005 | 0.0058 | -2.612
-15 | -0.5048 | 0.19117 | 0.0034 | -2.6406
-14.5 | -0.485 | 0.18284 | 0.0017 | -2.6526
-14 | -0.4743 | 0.1791 | -0.0019 | -2.6482
-13.5 | -0.4658 | 0.17478 | -0.0054 | -2.6651
-13 | -0.4413 | 0.16407 | -0.006 | -2.6897
-12.5 | -0.4322 | 0.15986 | -0.0091 | -2.7036
-12 | -0.4223 | 0.15402 | -0.0118 | -2.7419
-11.5 | -0.4024 | 0.14563 | -0.0125 | -2.7632
-11 | -0.4059 | 0.14471 | -0.0165 | -2.8049
-10.5 | -0.3793 | 0.13364 | -0.0161 | -2.8382
-10 | -0.3901 | 0.13394 | -0.0204 | -2.9125
-9.5 | -0.3595 | 0.12221 | -0.0192 | -2.9417
-9 | -0.3548 | 0.11722 | -0.021 | -3.0268
-8.5 | -0.3464 | 0.11199 | -0.0217 | -3.0931
-8 | -0.3338 | 0.10513 | -0.0215 | -3.1751
-7.5 | -0.3526 | 0.10441 | -0.0224 | -3.3771
-7 | -0.3405 | 0.09725 | -0.0205 | -3.5013
-6.5 | -0.3326 | 0.09104 | -0.019 | -3.6533
-6 | -0.331 | 0.08603 | -0.0185 | -3.8475
-5.5 | -0.3295 | 0.08123 | -0.0183 | -4.0564
-5 | -0.3248 | 0.07618 | -0.0175 | -4.2636
-4.5 | -0.3177 | 0.07119 | -0.0183 | -4.4627
-4 | -0.307 | 0.06581 | -0.016 | -4.6649
-3.5 | -0.2932 | 0.06068 | -0.0146 | -4.8319
-3 | -0.2817 | 0.0562 | -0.0105 | -5.0125
-1.5 | -0.0096 | 0.03496 | -0.0587 | -0.2746
-1 | 0.0434 | 0.03205 | -0.0604 | 1.3541
-0.5 | 0.0908 | 0.03024 | -0.061 | 3.0026
0 | 0.1869 | 0.02919 | -0.0696 | 6.4029
0.5 | 0.31 | 0.02463 | -0.0817 | 12.5863
1 | 0.4158 | 0.02609 | -0.0912 | 15.9371
1.5 | 0.5162 | 0.02705 | -0.0991 | 19.0832
2 | 0.5968 | 0.02787 | -0.103 | 21.4137
2.5 | 0.6828 | 0.0282 | -0.1065 | 24.2128
3 | 0.7441 | 0.02908 | -0.1062 | 25.588
3.5 | 0.8097 | 0.02972 | -0.106 | 27.2443
4 | 0.8723 | 0.03046 | -0.105 | 28.6376
4.5 | 0.9285 | 0.03158 | -0.1032 | 29.4015
5 | 0.9724 | 0.03362 | -0.1006 | 28.9233
5.5 | 1.0176 | 0.03572 | -0.0981 | 28.4882
6 | 1.061 | 0.03812 | -0.0953 | 27.8332
6.5 | 1.1026 | 0.04078 | -0.0922 | 27.0378
7 | 1.189 | 0.03155 | -0.0803 | 37.6862
7.5 | 1.1866 | 0.03013 | -0.0666 | 39.3827
8 | 1.1733 | 0.03594 | -0.0574 | 32.6461
8.5 | 1.1949 | 0.0413 | -0.0523 | 28.9322
9 | 1.2561 | 0.0481 | -0.0506 | 26.1143
9.5 | 1.2853 | 0.05531 | -0.0474 | 23.2381
10 | 1.3008 | 0.06461 | -0.0443 | 20.1331
10.5 | 1.2769 | 0.07233 | -0.0392 | 17.6538
11 | 1.2158 | 0.08087 | -0.0371 | 15.034
11.5 | 1.1435 | 0.09552 | -0.0447 | 11.9713
12 | 1.089 | 0.11429 | -0.0566 | 9.5284
12.5 | 1.0664 | 0.13058 | -0.0648 | 8.1666
13 | 1.0132 | 0.15764 | -0.0841 | 6.4273
13.5 | 1.0274 | 0.16894 | -0.0865 | 6.0814
14 | 0.9854 | 0.19251 | -0.1081 | 5.1187
14.5 | 1.0135 | 0.20408 | -0.1092 | 4.9662
15 | 1.0097 | 0.20892 | -0.1146 | 4.833

## 7. Re 50k Mach 0.50 (1)
BIGFOIL.COM POLAR EXPORT
usa41
USA 41 |  |  |  | Cl Max: | 1.317 | at alpha= | 20 | deg
JavaFoil+Calcfoil stall+Eppler ext transition |  |  |  | L/D Max: | 53.186 | at alpha= | 1.5 | deg
Re: | 50000 |  |  | Cd Min: | 0.01283 | at alpha= | 0 | deg
Mach: | 0.5 |  |  | Cl=0 at alpha= | -4.663 | deg
|  |  |  | @ Cl=0.1, Cd= | 0.043656
|  |  |  | @ Cl=0.4, Cd= | 0.03655
|  |  |  | @ Cl=0.6, Cd= | 0.012973
alpha (deg) | Cl | Cd | Cm | Cl/Cd
-20 | -0.709 | 0.35994 | -0.039 | -1.969
-19.5 | -0.684 | 0.33695 | -0.036 | -2.031
-19 | -0.663 | 0.32886 | -0.036 | -2.015
-18.5 | -0.641 | 0.31392 | -0.036 | -2.043
-18 | -0.62 | 0.31159 | -0.036 | -1.989
-17.5 | -0.598 | 0.30659 | -0.037 | -1.951
-17 | -0.576 | 0.32659 | -0.036 | -1.764
-16.5 | -0.554 | 0.32393 | -0.036 | -1.711
-16 | -0.533 | 0.28908 | -0.038 | -1.843
-15.5 | -0.51 | 0.29755 | -0.037 | -1.715
-15 | -0.488 | 0.30452 | -0.038 | -1.603
-14.5 | -0.466 | 0.29418 | -0.038 | -1.583
-14 | -0.443 | 0.29121 | -0.038 | -1.522
-13.5 | -0.42 | 0.25705 | -0.035 | -1.632
-13 | -0.397 | 0.25163 | -0.035 | -1.577
-12.5 | -0.374 | 0.2481 | -0.035 | -1.507
-12 | -0.351 | 0.24478 | -0.035 | -1.434
-11.5 | -0.328 | 0.23313 | -0.036 | -1.407
-11 | -0.305 | 0.22949 | -0.036 | -1.329
-10.5 | -0.282 | 0.22624 | -0.037 | -1.245
-10 | -0.258 | 0.22355 | -0.037 | -1.155
-9.5 | -0.235 | 0.23178 | -0.037 | -1.012
-9 | -0.211 | 0.22939 | -0.038 | -0.919
-8.5 | -0.187 | 0.2154 | -0.038 | -0.869
-8 | -0.163 | 0.37729 | -0.039 | -0.433
-7.5 | -0.139 | 0.1969 | -0.039 | -0.707
-7 | -0.115 | 0.14529 | -0.04 | -0.791
-6.5 | -0.136 | 0.08779 | -0.04 | -1.553
-6 | -0.111 | 0.07192 | -0.04 | -1.548
-5.5 | -0.074 | 0.06182 | -0.041 | -1.2
-5 | -0.031 | 0.05552 | -0.041 | -0.566
-4.5 | 0.015 | 0.04985 | -0.042 | 0.293
-4 | 0.063 | 0.04614 | -0.042 | 1.362
-3.5 | 0.112 | 0.04285 | -0.043 | 2.625
-3 | 0.163 | 0.04061 | -0.043 | 4.017
-2.5 | 0.214 | 0.03923 | -0.044 | 5.466
-2 | 0.266 | 0.03787 | -0.044 | 7.03
-1.5 | 0.318 | 0.03712 | -0.045 | 8.575
-1 | 0.371 | 0.03665 | -0.046 | 10.11
-0.5 | 0.423 | 0.03647 | -0.047 | 11.598
0 | 0.578 | 0.01283 | -0.048 | 45.082
0.5 | 0.641 | 0.01324 | -0.049 | 48.392
1 | 0.703 | 0.01376 | -0.05 | 51.104
1.5 | 0.766 | 0.0144 | -0.051 | 53.186
2 | 0.828 | 0.01786 | -0.108 | 46.371
2.5 | 0.889 | 0.01706 | -0.079 | 52.141
3 | 0.951 | 0.01803 | -0.08 | 52.758
3.5 | 1.011 | 0.02081 | -0.11 | 48.597
4 | 1.078 | 0.02239 | -0.112 | 48.135
4.5 | 1.135 | 0.02375 | -0.113 | 47.777
5 | 0.983 | 0.04121 | -0.056 | 23.867
5.5 | 1.028 | 0.04463 | -0.055 | 23.036
6 | 1.07 | 0.04897 | -0.054 | 21.85
6.5 | 1.108 | 0.05396 | -0.054 | 20.541
7 | 1.142 | 0.0601 | -0.054 | 19.002
7.5 | 1.165 | 0.06918 | -0.053 | 16.842
8 | 1.131 | 0.08151 | -0.053 | 13.874
8.5 | 0.927 | 0.11245 | -0.044 | 8.248
9 | 0.707 | 0.17089 | -0.041 | 4.139
9.5 | 0.735 | 0.18497 | -0.046 | 3.971
10 | 0.763 | 0.24445 | -0.054 | 3.12
10.5 | 0.79 | 0.25714 | -0.054 | 3.071
11 | 0.816 | 0.26019 | -0.055 | 3.138
11.5 | 0.843 | 0.25918 | -0.055 | 3.253
12 | 0.87 | 0.2585 | -0.056 | 3.366
12.5 | 0.897 | 0.25873 | -0.057 | 3.468
13 | 0.928 | 0.28504 | -0.065 | 3.254
13.5 | 0.954 | 0.2849 | -0.066 | 3.35
14 | 0.982 | 0.29058 | -0.067 | 3.378
14.5 | 1.009 | 0.30437 | -0.068 | 3.314
15 | 1.036 | 0.30855 | -0.069 | 3.358
15.5 | 1.068 | 0.34364 | -0.076 | 3.109
16 | 1.095 | 0.36327 | -0.076 | 3.015
16.5 | 1.122 | 0.36829 | -0.077 | 3.047
17 | 1.149 | 0.37059 | -0.077 | 3.102
17.5 | 1.176 | 0.40826 | -0.077 | 2.88
18 | 1.203 | 0.40389 | -0.078 | 2.978
18.5 | 1.231 | 0.41704 | -0.08 | 2.952
19 | 1.264 | 0.4192 | -0.085 | 3.015
19.5 | 1.291 | 0.43875 | -0.085 | 2.942
20 | 1.317 | 0.4745 | -0.086 | 2.776

## 8. Re 50k Mach 0.50 (2)
BIGFOIL.COM POLAR EXPORT
usa41
USA 41 |  |  |  | Cl Max: | 1.2865 | at alpha= | 20 | deg
XFOIL ncrit=9 |  |  |  | L/D Max: | 24.4232 | at alpha= | 8 | deg
Re: | 50000 |  |  | Cd Min: | 0.32531 | at alpha= | 20 | deg
Mach: | 0.5 |  |  | Cl=0 at alpha= | -1.1334 | deg
|  |  |  | @ Cl=0.1, Cd= | 0.036583
|  |  |  | @ Cl=0.4, Cd= | 0.029904
|  |  |  | @ Cl=0.6, Cd= | 0.030028
alpha (deg) | Cl | Cd | Cm | Cl/Cd
-20 | -0.7322 | 0.2724 | 0.0467 | -2.688
-19.5 | -0.7113 | 0.26689 | 0.0415 | -2.6651
-19 | -0.6944 | 0.26626 | 0.0354 | -2.608
-18.5 | -0.6691 | 0.25238 | 0.0322 | -2.6512
-18 | -0.6457 | 0.24267 | 0.0287 | -2.6608
-17.5 | -0.6241 | 0.23533 | 0.0246 | -2.652
-17 | -0.6045 | 0.23006 | 0.0199 | -2.6276
-16.5 | -0.5912 | 0.22969 | 0.0143 | -2.5739
-16 | -0.5624 | 0.21444 | 0.0123 | -2.6226
-15.5 | -0.5406 | 0.20647 | 0.0091 | -2.6183
-15 | -0.525 | 0.20278 | 0.0045 | -2.589
-14.5 | -0.5045 | 0.19428 | 0.0014 | -2.5968
-14 | -0.4819 | 0.18548 | -0.001 | -2.5981
-13.5 | -0.4685 | 0.18152 | -0.005 | -2.581
-13 | -0.4494 | 0.1734 | -0.0077 | -2.5917
-12.5 | -0.4283 | 0.16516 | -0.0097 | -2.5932
-12 | -0.4245 | 0.16379 | -0.0138 | -2.5917
-11.5 | -0.3958 | 0.15184 | -0.0144 | -2.6067
-11 | -0.3957 | 0.15073 | -0.0182 | -2.6252
-10.5 | -0.3669 | 0.13919 | -0.0185 | -2.636
-10 | -0.3695 | 0.13769 | -0.0218 | -2.6836
-9.5 | -0.3417 | 0.12706 | -0.0217 | -2.6893
-9 | -0.3341 | 0.12186 | -0.0234 | -2.7417
-8.5 | -0.3274 | 0.11719 | -0.0244 | -2.7938
-8 | -0.3103 | 0.1096 | -0.0241 | -2.8312
-7.5 | -0.3029 | 0.10398 | -0.0239 | -2.9131
-7 | -0.3135 | 0.10145 | -0.0235 | -3.0902
-6.5 | -0.3144 | 0.09673 | -0.0212 | -3.2503
-6 | -0.3111 | 0.09101 | -0.0184 | -3.4183
-5.5 | -0.3146 | 0.08641 | -0.0157 | -3.6408
-5 | -0.3281 | 0.08362 | -0.0149 | -3.9237
-4.5 | -0.3235 | 0.07737 | -0.0095 | -4.1812
-4 | -0.3251 | 0.07269 | -0.0065 | -4.4724
-3.5 | -0.3255 | 0.06836 | -0.0046 | -4.7616
-2 | -0.3486 | 0.05432 | 0.0294 | -6.4175
-1.5 | -0.083 | 0.04412 | -0.0543 | -1.8812
-1 | 0.0302 | 0.0387 | -0.0689 | 0.78036
-0.5 | 0.1611 | 0.03473 | -0.0836 | 4.6386
0 | 0.2821 | 0.03263 | -0.0942 | 8.6454
0.5 | 0.4006 | 0.02989 | -0.1034 | 13.4025
1 | 0.5078 | 0.0285 | -0.1098 | 17.8175
1.5 | 0.5843 | 0.02979 | -0.1116 | 19.614
2 | 0.6621 | 0.03097 | -0.113 | 21.3788
2.5 | 0.7251 | 0.03255 | -0.1123 | 22.2765
3 | 0.7905 | 0.03413 | -0.1116 | 23.1614
3.5 | 0.85 | 0.03605 | -0.1101 | 23.5784
4 | 0.9015 | 0.03853 | -0.1079 | 23.3974
4.5 | 0.9437 | 0.0417 | -0.1052 | 22.6307
5 | 0.9728 | 0.04585 | -0.1021 | 21.217
5.5 | 0.9842 | 0.05135 | -0.0988 | 19.1665
6 | 0.9817 | 0.05809 | -0.096 | 16.8996
6.5 | 0.9987 | 0.06406 | -0.0939 | 15.5901
7 | 1.0212 | 0.06978 | -0.0915 | 14.6346
7.5 | 1.0181 | 0.07655 | -0.0891 | 13.2998
8 | 1.2004 | 0.04915 | -0.0483 | 24.4232
8.5 | 1.1899 | 0.05735 | -0.0457 | 20.748
9 | 1.1676 | 0.06804 | -0.0469 | 17.1605
9.5 | 1.1291 | 0.08186 | -0.053 | 13.7931
10 | 1.0865 | 0.09833 | -0.0625 | 11.0495
10.5 | 1.0554 | 0.11489 | -0.0718 | 9.1862
11 | 1.0391 | 0.12962 | -0.0794 | 8.0165
11.5 | 1.0423 | 0.14101 | -0.0833 | 7.3917
12 | 1.0369 | 0.15454 | -0.0907 | 6.7096
12.5 | 1.0382 | 0.16702 | -0.0973 | 6.216
13 | 1.0429 | 0.17941 | -0.1042 | 5.8129
13.5 | 1.0483 | 0.19204 | -0.1117 | 5.4588
14 | 1.0472 | 0.20915 | -0.1251 | 5.0069
14.5 | 1.0632 | 0.21885 | -0.1299 | 4.8581
15 | 1.0903 | 0.23094 | -0.1326 | 4.7211
15.5 | 1.1016 | 0.23751 | -0.1379 | 4.6381
16 | 1.1242 | 0.24866 | -0.1417 | 4.521
16.5 | 1.14 | 0.25601 | -0.1468 | 4.453
17 | 1.1579 | 0.26475 | -0.1517 | 4.3736
17.5 | 1.1837 | 0.27666 | -0.1548 | 4.2785
18 | 1.2012 | 0.28373 | -0.1598 | 4.2336
18.5 | 1.2176 | 0.29132 | -0.1657 | 4.1796
19 | 1.2454 | 0.30515 | -0.1683 | 4.0813
19.5 | 1.2575 | 0.309 | -0.1757 | 4.0696
20 | 1.2865 | 0.32531 | -0.1779 | 3.9547

## 9. Re 100k Mach 0.00 (1)
BIGFOIL.COM POLAR EXPORT
usa41
USA 41 |  |  |  | Cl Max: | 1.174 | at alpha= | 6 | deg
JavaFoil+Calcfoil stall+Eppler ext transition |  |  |  | L/D Max: | 80.933 | at alpha= | 1 | deg
Re: | 100000 |  |  | Cd Min: | 0.00727 | at alpha= | 0 | deg
Mach: | 0 |  |  | Cl=0 at alpha= | -4.6548 | deg
|  |  |  | @ Cl=0.1, Cd= | 0.036747
|  |  |  | @ Cl=0.4, Cd= | 0.025884
|  |  |  | @ Cl=0.6, Cd= | 0.0076157
alpha (deg) | Cl | Cd | Cm | Cl/Cd
-17.5 | -0.312 | 0.28915 | -0.022 | -1.079
-17 | -0.324 | 0.26922 | -0.023 | -1.205
-16.5 | -0.337 | 0.25037 | -0.023 | -1.344
-16 | -0.349 | 0.23088 | -0.024 | -1.509
-15.5 | -0.36 | 0.21465 | -0.024 | -1.676
-15 | -0.37 | 0.19769 | -0.025 | -1.873
-14.5 | -0.38 | 0.18238 | -0.025 | -2.081
-14 | -0.387 | 0.16932 | -0.026 | -2.289
-13.5 | -0.394 | 0.15621 | -0.027 | -2.52
-13 | -0.398 | 0.14441 | -0.027 | -2.753
-12.5 | -0.399 | 0.13331 | -0.028 | -2.993
-12 | -0.398 | 0.1222 | -0.029 | -3.254
-11.5 | -0.393 | 0.11098 | -0.03 | -3.542
-11 | -0.385 | 0.10159 | -0.031 | -3.789
-10.5 | -0.373 | 0.09634 | -0.031 | -3.874
-10 | -0.358 | 0.08684 | -0.032 | -4.118
-9.5 | -0.338 | 0.08202 | -0.032 | -4.124
-9 | -0.315 | 0.07574 | -0.033 | -4.161
-8.5 | -0.288 | 0.06899 | -0.033 | -4.182
-8 | -0.259 | 0.06439 | -0.034 | -4.015
-7.5 | -0.226 | 0.05929 | -0.034 | -3.806
-7 | -0.189 | 0.0558 | -0.034 | -3.381
-6.5 | -0.15 | 0.05149 | -0.035 | -2.919
-6 | -0.111 | 0.04853 | -0.035 | -2.282
-5.5 | -0.07 | 0.04561 | -0.036 | -1.541
-5 | -0.029 | 0.04266 | -0.037 | -0.678
-4.5 | 0.013 | 0.04034 | -0.037 | 0.327
-4 | 0.056 | 0.03846 | -0.037 | 1.456
-3.5 | 0.099 | 0.03678 | -0.038 | 2.701
-3 | 0.143 | 0.03533 | -0.038 | 4.052
-2.5 | 0.187 | 0.03425 | -0.039 | 5.471
-2 | 0.232 | 0.03349 | -0.039 | 6.924
-1.5 | 0.277 | 0.03276 | -0.04 | 8.445
-1 | 0.322 | 0.03149 | -0.041 | 10.215
-0.5 | 0.367 | 0.03132 | -0.042 | 11.714
0 | 0.513 | 0.00727 | -0.043 | 70.504
0.5 | 0.568 | 0.00749 | -0.044 | 75.928
1 | 0.624 | 0.00771 | -0.045 | 80.933
1.5 | 0.68 | 0.0107 | -0.095 | 63.573
2 | 0.736 | 0.01103 | -0.096 | 66.764
2.5 | 0.793 | 0.01138 | -0.097 | 69.659
3 | 0.849 | 0.01172 | -0.098 | 72.448
3.5 | 0.904 | 0.01206 | -0.098 | 74.977
4 | 0.959 | 0.01257 | -0.099 | 76.309
4.5 | 1.014 | 0.0148 | -0.1 | 68.51
5 | 1.068 | 0.0155 | -0.101 | 68.917
5.5 | 1.121 | 0.01571 | -0.102 | 71.351
6 | 1.174 | 0.01648 | -0.102 | 71.247
6.5 | 0.987 | 0.04448 | -0.049 | 22.178
7 | 1.027 | 0.04757 | -0.049 | 21.583
7.5 | 1.065 | 0.05109 | -0.048 | 20.848
8 | 1.096 | 0.05484 | -0.049 | 19.987
8.5 | 1.122 | 0.05883 | -0.048 | 19.069
9 | 1.143 | 0.06352 | -0.048 | 17.994
9.5 | 1.159 | 0.06822 | -0.048 | 16.99
10 | 1.169 | 0.07356 | -0.048 | 15.887
10.5 | 1.172 | 0.08023 | -0.047 | 14.605
11 | 1.169 | 0.08749 | -0.045 | 13.356

## 10. Re 100k Mach 0.00 (2)
BIGFOIL.COM POLAR EXPORT
usa41
USA 41 |  |  |  | Cl Max: | 1.3377 | at alpha= | 10.5 | deg
XFOIL ncrit=9 |  |  |  | L/D Max: | 59.8398 | at alpha= | 7 | deg
Re: | 100000 |  |  | Cd Min: | 0.24453 | at alpha= | -20 | deg
Mach: | 0 |  |  | Cl=0 at alpha= | -2.1751 | deg
|  |  |  | @ Cl=0.1, Cd= | 0.023482
|  |  |  | @ Cl=0.4, Cd= | 0.016404
|  |  |  | @ Cl=0.6, Cd= | 0.013847
alpha (deg) | Cl | Cd | Cm | Cl/Cd
-20 | -0.6518 | 0.24453 | 0.036 | -2.6655
-19.5 | -0.6348 | 0.23901 | 0.0321 | -2.656
-19 | -0.6191 | 0.23533 | 0.0275 | -2.6308
-18.5 | -0.6072 | 0.23383 | 0.0226 | -2.5968
-17.5 | -0.5701 | 0.21471 | 0.0177 | -2.6552
-17 | -0.5531 | 0.20772 | 0.0152 | -2.6627
-16.5 | -0.5369 | 0.20144 | 0.0123 | -2.6653
-16 | -0.5211 | 0.19526 | 0.0093 | -2.6687
-15.5 | -0.5058 | 0.18939 | 0.0061 | -2.6707
-15 | -0.4951 | 0.18645 | 0.0016 | -2.6554
-14.5 | -0.4909 | 0.18492 | -0.0029 | -2.6547
-14 | -0.4685 | 0.17232 | -0.0039 | -2.7188
-13.5 | -0.4498 | 0.16367 | -0.0047 | -2.7482
-13 | -0.4358 | 0.15728 | -0.0068 | -2.7709
-12.5 | -0.4229 | 0.1511 | -0.0091 | -2.7988
-12 | -0.4125 | 0.1458 | -0.0122 | -2.8292
-11.5 | -0.413 | 0.14391 | -0.017 | -2.8698
-11 | -0.3915 | 0.13286 | -0.0166 | -2.9467
-10.5 | -0.3769 | 0.12632 | -0.0174 | -2.9837
-10 | -0.3685 | 0.1211 | -0.0199 | -3.0429
-9.5 | -0.3751 | 0.11964 | -0.0252 | -3.1352
-9 | -0.3528 | 0.10917 | -0.0235 | -3.2317
-8.5 | -0.3407 | 0.10331 | -0.0235 | -3.2978
-8 | -0.3447 | 0.10012 | -0.026 | -3.4429
-7.5 | -0.3598 | 0.09894 | -0.033 | -3.6365
-7 | -0.3377 | 0.08892 | -0.0232 | -3.7978
-6.5 | -0.3399 | 0.08692 | -0.0354 | -3.9105
-6 | -0.3351 | 0.07904 | -0.0253 | -4.2396
-5 | -0.3143 | 0.06844 | -0.0287 | -4.5923
-4.5 | -0.2884 | 0.06242 | -0.0339 | -4.6203
-4 | -0.26 | 0.05682 | -0.0365 | -4.5759
-3.5 | -0.2048 | 0.0523 | -0.0459 | -3.9159
-3 | -0.1724 | 0.04613 | -0.0466 | -3.7373
-2 | 0.0366 | 0.02668 | -0.0707 | 1.3718
-1.5 | 0.1288 | 0.02203 | -0.0774 | 5.8466
-1 | 0.2232 | 0.01969 | -0.0841 | 11.3357
-0.5 | 0.3107 | 0.01803 | -0.0895 | 17.2324
0 | 0.409 | 0.01624 | -0.0969 | 25.1847
0.5 | 0.5047 | 0.0142 | -0.1033 | 35.5423
1 | 0.5752 | 0.01389 | -0.1043 | 41.4111
1.5 | 0.6327 | 0.01379 | -0.103 | 45.8811
2 | 0.6877 | 0.01382 | -0.1013 | 49.7612
2.5 | 0.7413 | 0.01406 | -0.0996 | 52.724
3 | 0.7925 | 0.01453 | -0.0978 | 54.5423
3.5 | 0.8432 | 0.01516 | -0.0961 | 55.6201
4 | 0.8936 | 0.01587 | -0.0945 | 56.3075
4.5 | 0.9442 | 0.01667 | -0.0929 | 56.6407
5 | 0.9937 | 0.0176 | -0.0913 | 56.4602
5.5 | 1.043 | 0.01861 | -0.0898 | 56.0451
6 | 1.0885 | 0.01927 | -0.0872 | 56.4868
6.5 | 1.1257 | 0.0191 | -0.0828 | 58.9372
7 | 1.1579 | 0.01935 | -0.0779 | 59.8398
7.5 | 1.1561 | 0.02477 | -0.0696 | 46.6734
8 | 1.1743 | 0.0284 | -0.0641 | 41.3486
8.5 | 1.2021 | 0.03196 | -0.0596 | 37.6126
9 | 1.2505 | 0.03742 | -0.0584 | 33.418
9.5 | 1.2944 | 0.04248 | -0.0561 | 30.4708
10 | 1.3258 | 0.04958 | -0.0527 | 26.7406
10.5 | 1.3377 | 0.05749 | -0.0483 | 23.2684
11 | 1.3301 | 0.0652 | -0.043 | 20.4003
11.5 | 1.3112 | 0.07397 | -0.0383 | 17.7261
12 | 1.2782 | 0.07966 | -0.0334 | 16.0457
12.5 | 1.1864 | 0.09254 | -0.0378 | 12.8204
13 | 1.1264 | 0.11011 | -0.0487 | 10.2298
13.5 | 1.003 | 0.16714 | -0.0865 | 6.001
14 | 0.9991 | 0.17657 | -0.092 | 5.6584
14.5 | 1.0136 | 0.18648 | -0.0938 | 5.4354
15 | 1.014 | 0.19427 | -0.0991 | 5.2195
15.5 | 1.0139 | 0.20305 | -0.1049 | 4.9934

## 11. Re 100k Mach 0.10 (1)
BIGFOIL.COM POLAR EXPORT
usa41
USA 41 |  |  |  | Cl Max: | 1.179 | at alpha= | 6 | deg
JavaFoil+Calcfoil stall+Eppler ext transition |  |  |  | L/D Max: | 81.34 | at alpha= | 1 | deg
Re: | 100000 |  |  | Cd Min: | 0.00727 | at alpha= | 0 | deg
Mach: | 0.1 |  |  | Cl=0 at alpha= | -4.6548 | deg
|  |  |  | @ Cl=0.1, Cd= | 0.03676
|  |  |  | @ Cl=0.4, Cd= | 0.026221
|  |  |  | @ Cl=0.6, Cd= | 0.0075895
alpha (deg) | Cl | Cd | Cm | Cl/Cd
-17 | -0.29 | 0.29733 | -0.023 | -0.977
-16.5 | -0.305 | 0.26745 | -0.023 | -1.139
-16 | -0.319 | 0.25194 | -0.024 | -1.264
-15.5 | -0.332 | 0.22781 | -0.024 | -1.458
-15 | -0.345 | 0.21352 | -0.025 | -1.616
-14.5 | -0.357 | 0.19574 | -0.025 | -1.823
-14 | -0.367 | 0.1786 | -0.026 | -2.056
-13.5 | -0.376 | 0.16201 | -0.026 | -2.32
-13 | -0.382 | 0.14996 | -0.027 | -2.55
-12.5 | -0.386 | 0.13609 | -0.028 | -2.839
-12 | -0.387 | 0.1255 | -0.029 | -3.086
-11.5 | -0.385 | 0.11617 | -0.03 | -3.314
-11 | -0.379 | 0.1065 | -0.031 | -3.557
-10.5 | -0.369 | 0.09737 | -0.031 | -3.787
-10 | -0.355 | 0.09018 | -0.032 | -3.933
-9.5 | -0.336 | 0.08296 | -0.032 | -4.055
-9 | -0.314 | 0.07578 | -0.033 | -4.146
-8.5 | -0.288 | 0.07031 | -0.033 | -4.1
-8 | -0.259 | 0.0653 | -0.034 | -3.962
-7.5 | -0.226 | 0.05991 | -0.034 | -3.774
-7 | -0.189 | 0.05633 | -0.035 | -3.358
-6.5 | -0.151 | 0.05137 | -0.035 | -2.934
-6 | -0.111 | 0.04881 | -0.035 | -2.277
-5.5 | -0.071 | 0.04583 | -0.036 | -1.539
-5 | -0.029 | 0.04259 | -0.037 | -0.682
-4.5 | 0.013 | 0.04046 | -0.037 | 0.327
-4 | 0.056 | 0.03843 | -0.038 | 1.463
-3.5 | 0.1 | 0.03676 | -0.038 | 2.715
-3 | 0.144 | 0.03538 | -0.039 | 4.065
-2.5 | 0.188 | 0.03428 | -0.039 | 5.492
-2 | 0.233 | 0.0335 | -0.04 | 6.956
-1.5 | 0.278 | 0.03279 | -0.04 | 8.479
-1 | 0.323 | 0.0315 | -0.042 | 10.265
-0.5 | 0.369 | 0.03133 | -0.042 | 11.771
0 | 0.515 | 0.00727 | -0.043 | 70.9
0.5 | 0.571 | 0.00746 | -0.044 | 76.556
1 | 0.627 | 0.00771 | -0.045 | 81.34
1.5 | 0.684 | 0.01074 | -0.096 | 63.636
2 | 0.74 | 0.01103 | -0.096 | 67.092
2.5 | 0.797 | 0.01131 | -0.097 | 70.417
3 | 0.853 | 0.01173 | -0.098 | 72.718
3.5 | 0.909 | 0.01211 | -0.099 | 75.071
4 | 0.964 | 0.01255 | -0.1 | 76.82
4.5 | 1.019 | 0.01484 | -0.101 | 68.636
5 | 1.073 | 0.01548 | -0.101 | 69.306
5.5 | 1.127 | 0.01576 | -0.102 | 71.506
6 | 1.179 | 0.01654 | -0.103 | 71.283
6.5 | 0.991 | 0.04467 | -0.05 | 22.185
7 | 1.031 | 0.04779 | -0.049 | 21.577
7.5 | 1.07 | 0.05137 | -0.049 | 20.821
8 | 1.1 | 0.05525 | -0.049 | 19.912
8.5 | 1.125 | 0.05873 | -0.049 | 19.161
9 | 1.146 | 0.06414 | -0.049 | 17.863
9.5 | 1.16 | 0.069 | -0.049 | 16.813
10 | 1.168 | 0.07412 | -0.048 | 15.754
10.5 | 1.168 | 0.08186 | -0.046 | 14.272
11 | 1.162 | 0.08882 | -0.045 | 13.085

## 12. Re 100k Mach 0.10 (2)
BIGFOIL.COM POLAR EXPORT
usa41
USA 41 |  |  |  | Cl Max: | 1.3339 | at alpha= | 10.5 | deg
XFOIL ncrit=9 |  |  |  | L/D Max: | 59.4877 | at alpha= | 7 | deg
Re: | 100000 |  |  | Cd Min: | 0.2452 | at alpha= | -20 | deg
Mach: | 0.1 |  |  | Cl=0 at alpha= | -2.1557 | deg
|  |  |  | @ Cl=0.1, Cd= | 0.023781
|  |  |  | @ Cl=0.4, Cd= | 0.016488
|  |  |  | @ Cl=0.6, Cd= | 0.013841
alpha (deg) | Cl | Cd | Cm | Cl/Cd
-20 | -0.6538 | 0.2452 | 0.0363 | -2.6664
-19.5 | -0.6367 | 0.23976 | 0.0323 | -2.6556
-19 | -0.6211 | 0.23635 | 0.0276 | -2.6279
-18.5 | -0.6094 | 0.23496 | 0.0226 | -2.5936
-17.5 | -0.5712 | 0.21499 | 0.018 | -2.6569
-17 | -0.5541 | 0.20815 | 0.0153 | -2.662
-16.5 | -0.5378 | 0.20186 | 0.0124 | -2.6642
-16 | -0.5218 | 0.19567 | 0.0094 | -2.6667
-15.5 | -0.5064 | 0.18987 | 0.0061 | -2.6671
-15 | -0.4963 | 0.18735 | 0.0014 | -2.6491
-14.5 | -0.4922 | 0.18581 | -0.003 | -2.6489
-14 | -0.4669 | 0.17187 | -0.0035 | -2.7166
-13.5 | -0.4495 | 0.16394 | -0.0047 | -2.7419
-13 | -0.4354 | 0.15756 | -0.0068 | -2.7634
-12.5 | -0.4225 | 0.1514 | -0.0092 | -2.7906
-12 | -0.4127 | 0.1464 | -0.0125 | -2.819
-11.5 | -0.4139 | 0.1447 | -0.0173 | -2.8604
-11 | -0.3896 | 0.13289 | -0.0163 | -2.9317
-10.5 | -0.3759 | 0.12657 | -0.0174 | -2.9699
-10 | -0.3684 | 0.12165 | -0.0202 | -3.0284
-9.5 | -0.3758 | 0.12038 | -0.0256 | -3.1218
-9 | -0.3501 | 0.1092 | -0.0232 | -3.206
-8.5 | -0.3394 | 0.10355 | -0.0237 | -3.2776
-8 | -0.3458 | 0.10088 | -0.0264 | -3.4278
-7.5 | -0.3597 | 0.09955 | -0.0335 | -3.6133
-7 | -0.3362 | 0.0892 | -0.0233 | -3.7691
-6.5 | -0.3396 | 0.08759 | -0.0364 | -3.8772
-6 | -0.3343 | 0.07938 | -0.0246 | -4.2114
-5 | -0.3157 | 0.06892 | -0.0279 | -4.5807
-4.5 | -0.2906 | 0.06292 | -0.0332 | -4.6186
-4 | -0.2625 | 0.0573 | -0.0359 | -4.5812
-3.5 | -0.2057 | 0.0529 | -0.0461 | -3.8885
-3 | -0.1861 | 0.04656 | -0.0427 | -3.997
-2.5 | -0.0871 | 0.03962 | -0.057 | -2.1984
-2 | 0.0394 | 0.02685 | -0.0717 | 1.4674
-1.5 | 0.1328 | 0.02212 | -0.0785 | 6.0036
-1 | 0.2276 | 0.01973 | -0.0852 | 11.5357
-0.5 | 0.3158 | 0.01804 | -0.0905 | 17.5055
0 | 0.4156 | 0.0162 | -0.0981 | 25.6543
0.5 | 0.5096 | 0.01417 | -0.1041 | 35.9633
1 | 0.5794 | 0.01387 | -0.1049 | 41.7736
1.5 | 0.6365 | 0.01379 | -0.1034 | 46.1566
2 | 0.6909 | 0.01386 | -0.1016 | 49.8485
2.5 | 0.7441 | 0.01414 | -0.0998 | 52.6238
3 | 0.7968 | 0.01461 | -0.0981 | 54.538
3.5 | 0.8472 | 0.01525 | -0.0963 | 55.5541
4 | 0.8986 | 0.01597 | -0.0947 | 56.268
4.5 | 0.9484 | 0.01681 | -0.0931 | 56.4188
5 | 0.9982 | 0.01776 | -0.0915 | 56.205
5.5 | 1.0477 | 0.01878 | -0.0898 | 55.7881
6 | 1.0944 | 0.01938 | -0.0872 | 56.4706
6.5 | 1.1304 | 0.01918 | -0.0825 | 58.9364
7 | 1.1612 | 0.01952 | -0.0773 | 59.4877
7.5 | 1.1593 | 0.02517 | -0.0691 | 46.0588
8 | 1.1764 | 0.02887 | -0.0634 | 40.7482
8.5 | 1.2057 | 0.03245 | -0.059 | 37.1556
9 | 1.255 | 0.03801 | -0.0578 | 33.0176
9.5 | 1.2977 | 0.04331 | -0.0552 | 29.9631
10.5 | 1.3339 | 0.05847 | -0.0469 | 22.8134
11 | 1.3226 | 0.0662 | -0.0416 | 19.9789
11.5 | 1.2972 | 0.07421 | -0.0365 | 17.4801
12 | 1.2743 | 0.08212 | -0.0336 | 15.5175
12.5 | 1.1737 | 0.09476 | -0.0396 | 12.386
13 | 1.1114 | 0.1137 | -0.0523 | 9.7748
13.5 | 1.0343 | 0.14716 | -0.0752 | 7.0284
14 | 0.9999 | 0.17748 | -0.0929 | 5.6339
14.5 | 1.0226 | 0.18756 | -0.093 | 5.4521
15 | 1.0142 | 0.19517 | -0.1003 | 5.1965
15.5 | 1.0167 | 0.20398 | -0.1057 | 4.9843

## 13. Re 100k Mach 0.25 (1)
BIGFOIL.COM POLAR EXPORT
usa41
USA 41 |  |  |  | Cl Max: | 1.194 | at alpha= | 6 | deg
JavaFoil+Calcfoil stall+Eppler ext transition |  |  |  | L/D Max: | 87.883 | at alpha= | 1.5 | deg
Re: | 100000 |  |  | Cd Min: | 0.0073 | at alpha= | 0 | deg
Mach: | 0.25 |  |  | Cl=0 at alpha= | -4.6591 | deg
|  |  |  | @ Cl=0.1, Cd= | 0.037158
|  |  |  | @ Cl=0.4, Cd= | 0.027949
|  |  |  | @ Cl=0.6, Cd= | 0.0074783
alpha (deg) | Cl | Cd | Cm | Cl/Cd
-15.5 | -0.054 | 1.2699 | -0.027 | -0.043
-15 | -0.052 | 1.2839 | -0.028 | -0.04
-14.5 | -0.127 | 0.49143 | -0.026 | -0.258
-14 | -0.174 | 0.35621 | -0.025 | -0.488
-13.5 | -0.212 | 0.27292 | -0.025 | -0.776
-13 | -0.245 | 0.2254 | -0.025 | -1.085
-12.5 | -0.273 | 0.18853 | -0.026 | -1.446
-12 | -0.296 | 0.16275 | -0.027 | -1.817
-11.5 | -0.313 | 0.14453 | -0.029 | -2.167
-11 | -0.325 | 0.12714 | -0.03 | -2.553
-10.5 | -0.33 | 0.11445 | -0.032 | -2.88
-10 | -0.328 | 0.10145 | -0.033 | -3.232
-9.5 | -0.32 | 0.09047 | -0.033 | -3.532
-9 | -0.305 | 0.0835 | -0.033 | -3.65
-8.5 | -0.284 | 0.0749 | -0.034 | -3.794
-8 | -0.258 | 0.06846 | -0.035 | -3.772
-7.5 | -0.228 | 0.06313 | -0.035 | -3.607
-7 | -0.191 | 0.05804 | -0.035 | -3.296
-6.5 | -0.153 | 0.05311 | -0.036 | -2.881
-6 | -0.113 | 0.04948 | -0.037 | -2.286
-5.5 | -0.072 | 0.0465 | -0.037 | -1.547
-5 | -0.03 | 0.04331 | -0.038 | -0.685
-4.5 | 0.014 | 0.041 | -0.038 | 0.331
-4 | 0.058 | 0.03879 | -0.039 | 1.485
-3.5 | 0.102 | 0.03708 | -0.039 | 2.759
-3 | 0.148 | 0.03561 | -0.04 | 4.144
-2.5 | 0.193 | 0.03447 | -0.04 | 5.606
-2 | 0.239 | 0.03367 | -0.041 | 7.106
-1.5 | 0.286 | 0.03295 | -0.041 | 8.668
-1 | 0.332 | 0.03148 | -0.043 | 10.549
-0.5 | 0.379 | 0.03131 | -0.043 | 12.1
0 | 0.529 | 0.0073 | -0.044 | 72.48
0.5 | 0.587 | 0.00742 | -0.045 | 79.055
1 | 0.645 | 0.00768 | -0.046 | 83.915
1.5 | 0.702 | 0.00799 | -0.047 | 87.883
2 | 0.76 | 0.011 | -0.099 | 69.124
2.5 | 0.818 | 0.01132 | -0.1 | 72.288
3 | 0.876 | 0.0117 | -0.101 | 74.868
3.5 | 0.933 | 0.01218 | -0.102 | 76.663
4 | 0.99 | 0.01261 | -0.102 | 78.509
4.5 | 1.046 | 0.01491 | -0.103 | 70.164
5 | 1.101 | 0.01563 | -0.104 | 70.471
5.5 | 1.156 | 0.01596 | -0.105 | 72.417
6 | 1.194 | 0.02072 | -0.104 | 57.639
6.5 | 1.015 | 0.04498 | -0.051 | 22.567
7 | 1.055 | 0.04846 | -0.05 | 21.778
7.5 | 1.093 | 0.05227 | -0.05 | 20.918
8 | 1.121 | 0.05669 | -0.05 | 19.766
8.5 | 1.141 | 0.0611 | -0.049 | 18.674
9 | 1.154 | 0.06637 | -0.05 | 17.388
9.5 | 1.158 | 0.07282 | -0.049 | 15.897
10 | 1.151 | 0.07886 | -0.048 | 14.59
10.5 | 1.132 | 0.08739 | -0.046 | 12.958
11 | 1.103 | 0.09702 | -0.044 | 11.37

## 14. Re 100k Mach 0.25 (2)
BIGFOIL.COM POLAR EXPORT
usa41
USA 41 |  |  |  | Cl Max: | 1.3103 | at alpha= | 10 | deg
XFOIL ncrit=9 |  |  |  | L/D Max: | 58.6968 | at alpha= | 6.5 | deg
Re: | 100000 |  |  | Cd Min: | 0.24919 | at alpha= | -20 | deg
Mach: | 0.25 |  |  | Cl=0 at alpha= | -2.2095 | deg
|  |  |  | @ Cl=0.1, Cd= | 0.025402
|  |  |  | @ Cl=0.4, Cd= | 0.016986
|  |  |  | @ Cl=0.6, Cd= | 0.013977
alpha (deg) | Cl | Cd | Cm | Cl/Cd
-20 | -0.6655 | 0.24919 | 0.0378 | -2.6707
-19.5 | -0.6479 | 0.24467 | 0.0332 | -2.6481
-19 | -0.6335 | 0.24254 | 0.0281 | -2.6119
-18 | -0.5964 | 0.22513 | 0.0219 | -2.6491
-17.5 | -0.5779 | 0.21722 | 0.0193 | -2.6604
-17 | -0.5603 | 0.21064 | 0.0162 | -2.66
-16.5 | -0.5431 | 0.20426 | 0.013 | -2.6589
-16 | -0.5262 | 0.19801 | 0.0097 | -2.6574
-15.5 | -0.5111 | 0.19331 | 0.0057 | -2.6439
-15 | -0.5041 | 0.19244 | 0.0006 | -2.6195
-14 | -0.4645 | 0.1723 | -0.0025 | -2.6959
-13.5 | -0.4487 | 0.16553 | -0.0046 | -2.7107
-13 | -0.4342 | 0.15919 | -0.0071 | -2.7276
-12.5 | -0.4212 | 0.15328 | -0.0098 | -2.7479
-12 | -0.4163 | 0.1505 | -0.0143 | -2.7661
-11.5 | -0.4187 | 0.14888 | -0.019 | -2.8123
-11 | -0.3832 | 0.13392 | -0.0161 | -2.8614
-10.5 | -0.3716 | 0.12809 | -0.0181 | -2.9011
-10 | -0.3717 | 0.12565 | -0.0227 | -2.9582
-9.5 | -0.3627 | 0.11851 | -0.0245 | -3.0605
-9 | -0.3405 | 0.11009 | -0.023 | -3.0929
-8.5 | -0.3353 | 0.10556 | -0.025 | -3.1764
-8 | -0.352 | 0.10498 | -0.0287 | -3.353
-7.5 | -0.3219 | 0.09428 | -0.025 | -3.4143
-7 | -0.3348 | 0.09189 | -0.0255 | -3.6435
-6.5 | -0.3354 | 0.08634 | -0.0262 | -3.8846
-6 | -0.3294 | 0.08106 | -0.0227 | -4.0637
-5.5 | -0.3246 | 0.07723 | -0.0326 | -4.203
-5 | -0.321 | 0.0713 | -0.0243 | -4.5021
-4.5 | -0.3017 | 0.06555 | -0.0292 | -4.6026
-4 | -0.2757 | 0.05991 | -0.0326 | -4.6019
-3.5 | -0.2411 | 0.05414 | -0.0368 | -4.4533
-3 | -0.1702 | 0.04789 | -0.0482 | -3.554
-2.5 | -0.0771 | 0.04053 | -0.0601 | -1.9023
-2 | 0.0556 | 0.02778 | -0.0769 | 2.0014
-1.5 | 0.1497 | 0.02274 | -0.0837 | 6.5831
-1 | 0.2478 | 0.01998 | -0.0903 | 12.4024
-0.5 | 0.34 | 0.01811 | -0.0958 | 18.7742
0 | 0.4382 | 0.01627 | -0.1023 | 26.933
0.5 | 0.5309 | 0.01411 | -0.1074 | 37.6258
1 | 0.5936 | 0.01398 | -0.1065 | 42.4607
1.5 | 0.6526 | 0.01395 | -0.1049 | 46.7814
2 | 0.7094 | 0.01411 | -0.1032 | 50.2764
2.5 | 0.7642 | 0.0145 | -0.1014 | 52.7034
3 | 0.817 | 0.0151 | -0.0995 | 54.106
3.5 | 0.8707 | 0.01579 | -0.0978 | 55.1425
4 | 0.9225 | 0.01663 | -0.096 | 55.472
4.5 | 0.9744 | 0.01756 | -0.0942 | 55.4897
5 | 1.0261 | 0.01861 | -0.0924 | 55.137
5.5 | 1.0771 | 0.01973 | -0.0905 | 54.592
6 | 1.1227 | 0.01992 | -0.0866 | 56.3604
6.5 | 1.1575 | 0.01972 | -0.081 | 58.6968
7 | 1.1666 | 0.02236 | -0.0729 | 52.1735
7.5 | 1.1735 | 0.02731 | -0.0657 | 42.9696
8 | 1.1883 | 0.03118 | -0.0594 | 38.111
8.5 | 1.2247 | 0.03511 | -0.0553 | 34.8818
9 | 1.2756 | 0.04149 | -0.054 | 30.7448
9.5 | 1.3035 | 0.04746 | -0.0498 | 27.4652
10 | 1.3103 | 0.05463 | -0.0446 | 23.985
10.5 | 1.2954 | 0.06179 | -0.0387 | 20.9646
11 | 1.2694 | 0.06976 | -0.0347 | 18.1967
11.5 | 1.243 | 0.07978 | -0.0338 | 15.5803
12 | 1.2031 | 0.0887 | -0.0363 | 13.5637
12.5 | 1.1359 | 0.10455 | -0.0479 | 10.8647
13 | 1.0596 | 0.13179 | -0.0683 | 8.0401
13.5 | 1.0447 | 0.14822 | -0.0761 | 7.0483
14 | 1.0066 | 0.18211 | -0.0974 | 5.5274
14.5 | 1.043 | 0.19328 | -0.0951 | 5.3963
15 | 1.02 | 0.19996 | -0.1062 | 5.101

## 15. Re 100k Mach 0.50 (1)
BIGFOIL.COM POLAR EXPORT
usa41
USA 41 |  |  |  | Cl Max: | 1.318 | at alpha= | 20 | deg
JavaFoil+Calcfoil stall+Eppler ext transition |  |  |  | L/D Max: | 70.461 | at alpha= | 1.5 | deg
Re: | 100000 |  |  | Cd Min: | 0.00967 | at alpha= | 0 | deg
Mach: | 0.5 |  |  | Cl=0 at alpha= | -4.663 | deg
|  |  |  | @ Cl=0.1, Cd= | 0.039288
|  |  |  | @ Cl=0.4, Cd= | 0.033582
|  |  |  | @ Cl=0.6, Cd= | 0.0097575
alpha (deg) | Cl | Cd | Cm | Cl/Cd
-20 | -0.709 | 0.29252 | -0.039 | -2.422
-19.5 | -0.685 | 0.27477 | -0.036 | -2.492
-19 | -0.663 | 0.26733 | -0.036 | -2.48
-18.5 | -0.641 | 0.25711 | -0.036 | -2.495
-18 | -0.62 | 0.24762 | -0.036 | -2.503
-17.5 | -0.598 | 0.24751 | -0.037 | -2.417
-17 | -0.576 | 0.26233 | -0.036 | -2.196
-16.5 | -0.554 | 0.2494 | -0.037 | -2.222
-16 | -0.533 | 0.223 | -0.038 | -2.389
-15.5 | -0.51 | 0.24171 | -0.037 | -2.111
-15 | -0.488 | 0.23985 | -0.038 | -2.035
-14.5 | -0.466 | 0.2385 | -0.038 | -1.953
-14 | -0.443 | 0.22871 | -0.038 | -1.938
-13.5 | -0.42 | 0.20465 | -0.035 | -2.05
-13 | -0.397 | 0.20202 | -0.035 | -1.964
-12.5 | -0.374 | 0.19847 | -0.035 | -1.884
-12 | -0.351 | 0.19509 | -0.036 | -1.8
-11.5 | -0.328 | 0.18576 | -0.036 | -1.766
-11 | -0.305 | 0.18225 | -0.036 | -1.673
-10.5 | -0.282 | 0.17907 | -0.037 | -1.573
-10 | -0.258 | 0.17636 | -0.037 | -1.464
-9.5 | -0.235 | 0.18157 | -0.038 | -1.292
-9 | -0.211 | 0.17911 | -0.038 | -1.178
-8.5 | -0.187 | 0.16832 | -0.038 | -1.112
-8 | -0.163 | 0.2971 | -0.039 | -0.549
-7.5 | -0.139 | 0.15292 | -0.039 | -0.91
-7 | -0.115 | 0.11846 | -0.041 | -0.971
-6.5 | -0.136 | 0.07458 | -0.041 | -1.828
-6 | -0.111 | 0.06227 | -0.041 | -1.788
-5.5 | -0.074 | 0.05367 | -0.041 | -1.382
-5 | -0.031 | 0.04822 | -0.042 | -0.652
-4.5 | 0.015 | 0.04452 | -0.042 | 0.328
-4 | 0.063 | 0.04104 | -0.043 | 1.531
-3.5 | 0.112 | 0.03872 | -0.043 | 2.905
-3 | 0.163 | 0.03685 | -0.044 | 4.428
-2.5 | 0.214 | 0.03563 | -0.044 | 6.018
-2 | 0.266 | 0.03458 | -0.045 | 7.698
-1.5 | 0.318 | 0.03402 | -0.046 | 9.356
-1 | 0.371 | 0.03366 | -0.047 | 11.01
-0.5 | 0.423 | 0.03352 | -0.047 | 12.619
0 | 0.584 | 0.00967 | -0.048 | 60.401
0.5 | 0.648 | 0.01002 | -0.049 | 64.614
1 | 0.711 | 0.01047 | -0.05 | 67.923
1.5 | 0.775 | 0.011 | -0.052 | 70.461
2 | 0.838 | 0.01406 | -0.109 | 59.592
2.5 | 0.901 | 0.01469 | -0.11 | 61.342
3 | 0.964 | 0.01538 | -0.111 | 62.665
3.5 | 1.025 | 0.01625 | -0.112 | 63.073
4 | 1.082 | 0.0195 | -0.112 | 55.49
4.5 | 1.139 | 0.02063 | -0.113 | 55.233
5 | 1.194 | 0.02197 | -0.114 | 54.346
5.5 | 1.029 | 0.04145 | -0.056 | 24.813
6 | 1.07 | 0.04465 | -0.055 | 23.969
6.5 | 1.109 | 0.04873 | -0.054 | 22.749
7 | 1.142 | 0.05395 | -0.054 | 21.172
7.5 | 1.165 | 0.06069 | -0.054 | 19.199
8 | 1.131 | 0.07026 | -0.053 | 16.098
8.5 | 0.928 | 0.09471 | -0.046 | 9.797
9 | 0.707 | 0.13672 | -0.042 | 5.174
9.5 | 0.735 | 0.1453 | -0.049 | 5.058
10 | 0.763 | 0.18213 | -0.054 | 4.188
10.5 | 0.79 | 0.19127 | -0.054 | 4.128
11 | 0.816 | 0.19433 | -0.055 | 4.201
11.5 | 0.843 | 0.20419 | -0.055 | 4.13
12 | 0.87 | 0.19946 | -0.056 | 4.363
12.5 | 0.897 | 0.20919 | -0.058 | 4.29
13 | 0.928 | 0.22231 | -0.066 | 4.173
13.5 | 0.955 | 0.22361 | -0.066 | 4.269
14 | 0.982 | 0.23033 | -0.067 | 4.262
14.5 | 1.009 | 0.23975 | -0.068 | 4.209
15 | 1.037 | 0.25426 | -0.07 | 4.078
15.5 | 1.068 | 0.27636 | -0.076 | 3.866
16 | 1.095 | 0.27294 | -0.076 | 4.014
16.5 | 1.122 | 0.27941 | -0.077 | 4.017
17 | 1.149 | 0.29041 | -0.077 | 3.958
17.5 | 1.176 | 0.31182 | -0.077 | 3.771
18 | 1.203 | 0.32624 | -0.078 | 3.688
18.5 | 1.232 | 0.32802 | -0.081 | 3.756
19 | 1.264 | 0.33036 | -0.085 | 3.827
19.5 | 1.291 | 0.34231 | -0.086 | 3.772
20 | 1.318 | 0.36752 | -0.086 | 3.585

## 16. Re 100k Mach 0.50 (2)
BIGFOIL.COM POLAR EXPORT
usa41
USA 41 |  |  |  | Cl Max: | 1.2714 | at alpha= | 20 | deg
XFOIL ncrit=9 |  |  |  | L/D Max: | 54.3461 | at alpha= | 6 | deg
Re: | 100000 |  |  | Cd Min: | 0.31204 | at alpha= | 20 | deg
Mach: | 0.5 |  |  | Cl=0 at alpha= | -2.3833 | deg
|  |  |  | @ Cl=0.1, Cd= | 0.032977
|  |  |  | @ Cl=0.4, Cd= | 0.019313
|  |  |  | @ Cl=0.6, Cd= | 0.015472
alpha (deg) | Cl | Cd | Cm | Cl/Cd
-19.5 | -0.7048 | 0.26574 | 0.0394 | -2.6522
-19 | -0.6816 | 0.25446 | 0.0362 | -2.6786
-18.5 | -0.6597 | 0.24632 | 0.0322 | -2.6782
-18 | -0.638 | 0.23875 | 0.028 | -2.6723
-17.5 | -0.6164 | 0.23134 | 0.0239 | -2.6645
-17 | -0.595 | 0.22415 | 0.0196 | -2.6545
-16.5 | -0.5747 | 0.21859 | 0.0148 | -2.6291
-16 | -0.5619 | 0.21826 | 0.0088 | -2.5745
-15.5 | -0.5349 | 0.20394 | 0.0069 | -2.6228
-15 | -0.5129 | 0.19491 | 0.0044 | -2.6315
-14.5 | -0.4927 | 0.18757 | 0.0012 | -2.6268
-14 | -0.4733 | 0.18059 | -0.0021 | -2.6209
-13.5 | -0.4556 | 0.17446 | -0.0058 | -2.6115
-13 | -0.4461 | 0.17219 | -0.0108 | -2.5907
-12.5 | -0.4262 | 0.16268 | -0.0131 | -2.6199
-12 | -0.4028 | 0.15288 | -0.0137 | -2.6347
-11.5 | -0.387 | 0.14661 | -0.0163 | -2.6397
-11 | -0.3828 | 0.14457 | -0.021 | -2.6479
-10.5 | -0.3619 | 0.13452 | -0.0219 | -2.6903
-10 | -0.3432 | 0.12686 | -0.0224 | -2.7053
-9.5 | -0.3332 | 0.12193 | -0.025 | -2.7327
-9 | -0.3417 | 0.12179 | -0.0298 | -2.8056
-8.5 | -0.3076 | 0.10895 | -0.0268 | -2.8233
-8 | -0.3087 | 0.10635 | -0.0294 | -2.9027
-7.5 | -0.2942 | 0.09856 | -0.0283 | -2.985
-7 | -0.2887 | 0.09369 | -0.0275 | -3.0814
-6.5 | -0.3211 | 0.09463 | -0.0277 | -3.3932
-6 | -0.3051 | 0.0858 | -0.0218 | -3.5559
-5.5 | -0.3175 | 0.08286 | -0.0197 | -3.8318
-5 | -0.3252 | 0.0788 | -0.0199 | -4.1269
-4.5 | -0.3197 | 0.07546 | -0.0238 | -4.2367
-4 | -0.317 | 0.06918 | -0.0179 | -4.5822
-3.5 | -0.2511 | 0.06138 | -0.0322 | -4.0909
-3 | -0.1462 | 0.05228 | -0.0529 | -2.7965
-2.5 | -0.0341 | 0.04389 | -0.0719 | -0.77694
-2 | 0.112 | 0.032 | -0.0949 | 3.5
-1.5 | 0.2221 | 0.02525 | -0.104 | 8.796
-1 | 0.3292 | 0.02118 | -0.1102 | 15.543
-0.5 | 0.4206 | 0.01877 | -0.1127 | 22.4081
0 | 0.5032 | 0.01734 | -0.1133 | 29.0196
0.5 | 0.5777 | 0.01573 | -0.1137 | 36.726
1 | 0.6589 | 0.01479 | -0.1143 | 44.5504
1.5 | 0.7246 | 0.01515 | -0.1125 | 47.8284
2 | 0.7854 | 0.01582 | -0.1103 | 49.646
3 | 0.9067 | 0.01758 | -0.106 | 51.5757
3.5 | 0.9661 | 0.0187 | -0.1037 | 51.6631
4 | 1.0248 | 0.01999 | -0.1012 | 51.2656
4.5 | 1.0827 | 0.02146 | -0.0984 | 50.452
5 | 1.1403 | 0.02309 | -0.0954 | 49.385
5.5 | 1.1943 | 0.0243 | -0.0909 | 49.1481
6 | 1.2342 | 0.02271 | -0.0811 | 54.3461
6.5 | 1.2378 | 0.02464 | -0.0699 | 50.2354
7 | 1.2189 | 0.0301 | -0.0598 | 40.495
7.5 | 1.2067 | 0.03543 | -0.0522 | 34.0587
8 | 1.2069 | 0.04106 | -0.0463 | 29.3936
8.5 | 1.2228 | 0.04698 | -0.0416 | 26.0281
9 | 1.2226 | 0.05467 | -0.039 | 22.3633
9.5 | 1.2044 | 0.06434 | -0.0399 | 18.7193
10 | 1.1751 | 0.07614 | -0.0444 | 15.4334
10.5 | 1.141 | 0.08989 | -0.0519 | 12.6933
11 | 1.1064 | 0.10532 | -0.0614 | 10.5051
11.5 | 1.0779 | 0.12159 | -0.0714 | 8.865
12 | 1.0622 | 0.13696 | -0.08 | 7.7555
12.5 | 1.0594 | 0.15045 | -0.0866 | 7.0415
13 | 1.0475 | 0.16883 | -0.0988 | 6.2045
13.5 | 1.0546 | 0.18143 | -0.1052 | 5.8127
14 | 1.0727 | 0.19212 | -0.1086 | 5.5835
14.5 | 1.0781 | 0.21115 | -0.1201 | 5.1058
15 | 1.0942 | 0.22195 | -0.1249 | 4.9299
15.5 | 1.1025 | 0.22961 | -0.1319 | 4.8016
16 | 1.1379 | 0.24385 | -0.132 | 4.6664
16.5 | 1.1369 | 0.2482 | -0.1421 | 4.5806
17 | 1.1677 | 0.26118 | -0.1429 | 4.4709
17.5 | 1.1749 | 0.26623 | -0.1517 | 4.4131
18 | 1.2086 | 0.28202 | -0.1517 | 4.2855
18.5 | 1.2125 | 0.28459 | -0.1623 | 4.2605
19 | 1.2346 | 0.29402 | -0.1663 | 4.199
19.5 | 1.2615 | 0.30885 | -0.1685 | 4.0845
20 | 1.2714 | 0.31204 | -0.1783 | 4.0745

## 17. Re 250k Mach 0.00 (1)
BIGFOIL.COM POLAR EXPORT
usa41
USA 41 |  |  |  | Cl Max: | 1.363 | at alpha= | 8 | deg
JavaFoil+Calcfoil stall+Eppler ext transition |  |  |  | L/D Max: | 111.028 | at alpha= | 1 | deg
Re: | 250000 |  |  | Cd Min: | 0.00524 | at alpha= | 0 | deg
Mach: | 0 |  |  | Cl=0 at alpha= | -4.6548 | deg
|  |  |  | @ Cl=0.1, Cd= | 0.033003
|  |  |  | @ Cl=0.4, Cd= | 0.0238
|  |  |  | @ Cl=0.6, Cd= | 0.0055343
alpha (deg) | Cl | Cd | Cm | Cl/Cd
-17.5 | -0.312 | 0.23221 | -0.024 | -1.344
-17 | -0.325 | 0.21534 | -0.025 | -1.507
-16.5 | -0.337 | 0.19819 | -0.025 | -1.7
-16 | -0.349 | 0.18543 | -0.026 | -1.881
-15.5 | -0.36 | 0.17482 | -0.026 | -2.06
-15 | -0.371 | 0.16201 | -0.027 | -2.288
-14.5 | -0.38 | 0.15023 | -0.028 | -2.529
-14 | -0.388 | 0.13968 | -0.029 | -2.777
-13.5 | -0.394 | 0.13168 | -0.029 | -2.993
-13 | -0.398 | 0.11713 | -0.03 | -3.398
-12.5 | -0.399 | 0.11262 | -0.03 | -3.547
-12 | -0.398 | 0.10394 | -0.031 | -3.829
-11.5 | -0.393 | 0.09481 | -0.032 | -4.149
-11 | -0.385 | 0.0885 | -0.032 | -4.352
-10.5 | -0.373 | 0.0822 | -0.033 | -4.542
-10 | -0.358 | 0.0746 | -0.033 | -4.796
-9.5 | -0.338 | 0.07013 | -0.033 | -4.824
-9 | -0.315 | 0.06552 | -0.033 | -4.81
-8.5 | -0.289 | 0.06093 | -0.034 | -4.735
-8 | -0.259 | 0.0564 | -0.034 | -4.584
-7.5 | -0.226 | 0.05278 | -0.035 | -4.275
-7 | -0.189 | 0.04941 | -0.035 | -3.818
-6.5 | -0.15 | 0.04594 | -0.036 | -3.271
-6 | -0.111 | 0.04375 | -0.036 | -2.532
-5.5 | -0.07 | 0.04116 | -0.036 | -1.708
-5 | -0.029 | 0.03867 | -0.037 | -0.748
-4.5 | 0.013 | 0.03673 | -0.038 | 0.359
-4 | 0.056 | 0.03454 | -0.038 | 1.621
-3.5 | 0.099 | 0.03303 | -0.039 | 3.008
-3 | 0.143 | 0.03184 | -0.039 | 4.496
-2.5 | 0.187 | 0.03083 | -0.04 | 6.08
-2 | 0.232 | 0.03007 | -0.04 | 7.712
-1.5 | 0.277 | 0.0294 | -0.041 | 9.415
-1 | 0.322 | 0.02937 | -0.042 | 10.955
-0.5 | 0.367 | 0.02922 | -0.043 | 12.562
0 | 0.513 | 0.00524 | -0.043 | 97.857
0.5 | 0.568 | 0.00542 | -0.044 | 104.805
1 | 0.624 | 0.00562 | -0.045 | 111.028
1.5 | 0.68 | 0.00834 | -0.095 | 81.559
2 | 0.736 | 0.00856 | -0.096 | 85.994
2.5 | 0.793 | 0.0087 | -0.097 | 91.109
3 | 0.849 | 0.00897 | -0.098 | 94.658
3.5 | 0.904 | 0.00932 | -0.098 | 97.025
4 | 0.959 | 0.00964 | -0.099 | 99.47
4.5 | 1.014 | 0.0125 | -0.1 | 81.143
5 | 1.068 | 0.01294 | -0.101 | 82.522
5.5 | 1.121 | 0.01275 | -0.102 | 87.956
6 | 1.174 | 0.01339 | -0.102 | 87.669
6.5 | 1.225 | 0.0141 | -0.103 | 86.904
7 | 1.276 | 0.01481 | -0.104 | 86.15
7.5 | 1.066 | 0.04701 | -0.05 | 22.684
8 | 1.363 | 0.01642 | -0.106 | 83.008
8.5 | 1.123 | 0.05372 | -0.05 | 20.902
9 | 1.144 | 0.05772 | -0.05 | 19.82
9.5 | 1.161 | 0.0618 | -0.052 | 18.792
10 | 1.171 | 0.06644 | -0.052 | 17.628
10.5 | 1.175 | 0.07244 | -0.052 | 16.216
11 | 1.171 | 0.07733 | -0.051 | 15.146
11.5 | 1.162 | 0.08359 | -0.05 | 13.902
12 | 1.147 | 0.09121 | -0.049 | 12.572
12.5 | 1.126 | 0.09759 | -0.047 | 11.534
13 | 1.1 | 0.10525 | -0.046 | 10.451

## 18. Re 250k Mach 0.00 (2)
BIGFOIL.COM POLAR EXPORT
usa41
USA 41 |  |  |  | Cl Max: | 1.3561 | at alpha= | 10.5 | deg
XFOIL ncrit=9 |  |  |  | L/D Max: | 85.97 | at alpha= | 5.5 | deg
Re: | 250000 |  |  | Cd Min: | 0.04544 | at alpha= | 10.5 | deg
Mach: | 0 |  |  | Cl=0 at alpha= | -99 | deg
|  |  |  | @ Cl=0.1, Cd= | 0.00972
|  |  |  | @ Cl=0.4, Cd= | 0.00972
|  |  |  | @ Cl=0.6, Cd= | 0.0086689
alpha (deg) | Cl | Cd | Cm | Cl/Cd
0 | 0.4655 | 0.00972 | -0.0983 | 47.8909
0.5 | 0.5175 | 0.00959 | -0.0968 | 53.9625
1 | 0.5667 | 0.00913 | -0.0952 | 62.0701
1.5 | 0.6353 | 0.00818 | -0.0975 | 77.665
2 | 0.6854 | 0.0086 | -0.0959 | 79.6977
2.5 | 0.7357 | 0.00905 | -0.0945 | 81.2928
3 | 0.7859 | 0.00955 | -0.0931 | 82.2932
3.5 | 0.8363 | 0.01004 | -0.0918 | 83.2968
4 | 0.8865 | 0.01056 | -0.0906 | 83.9489
4.5 | 0.9365 | 0.01108 | -0.0893 | 84.5217
5 | 0.9861 | 0.01161 | -0.088 | 84.9354
5.5 | 1.0325 | 0.01201 | -0.0861 | 85.97
6 | 1.0784 | 0.01261 | -0.0842 | 85.5194
6.5 | 1.1189 | 0.01374 | -0.0817 | 81.4338
7.5 | 1.1699 | 0.02012 | -0.0725 | 58.1461
8 | 1.1952 | 0.02295 | -0.0678 | 52.0784
8.5 | 1.2237 | 0.02566 | -0.0635 | 47.689
9 | 1.2548 | 0.02878 | -0.0599 | 43.5997
9.5 | 1.2922 | 0.03408 | -0.058 | 37.9167
10 | 1.3309 | 0.04131 | -0.0562 | 32.2174
10.5 | 1.3561 | 0.04544 | -0.0522 | 29.8438

## 19. Re 250k Mach 0.10 (1)
BIGFOIL.COM POLAR EXPORT
usa41
USA 41 |  |  |  | Cl Max: | 1.282 | at alpha= | 7 | deg
JavaFoil+Calcfoil stall+Eppler ext transition |  |  |  | L/D Max: | 111.667 | at alpha= | 1 | deg
Re: | 250000 |  |  | Cd Min: | 0.00529 | at alpha= | 0 | deg
Mach: | 0.1 |  |  | Cl=0 at alpha= | -4.6548 | deg
|  |  |  | @ Cl=0.1, Cd= | 0.03305
|  |  |  | @ Cl=0.4, Cd= | 0.024131
|  |  |  | @ Cl=0.6, Cd= | 0.0055139
alpha (deg) | Cl | Cd | Cm | Cl/Cd
-17 | -0.291 | 0.22822 | -0.024 | -1.273
-16.5 | -0.305 | 0.21389 | -0.025 | -1.425
-16 | -0.319 | 0.19937 | -0.025 | -1.599
-15.5 | -0.332 | 0.18399 | -0.026 | -1.806
-15 | -0.345 | 0.16944 | -0.027 | -2.037
-14.5 | -0.357 | 0.15842 | -0.028 | -2.254
-14 | -0.368 | 0.14608 | -0.028 | -2.516
-13.5 | -0.376 | 0.133 | -0.029 | -2.829
-13 | -0.383 | 0.1244 | -0.03 | -3.078
-12.5 | -0.387 | 0.11542 | -0.03 | -3.351
-12 | -0.388 | 0.1069 | -0.031 | -3.626
-11.5 | -0.385 | 0.09646 | -0.032 | -3.993
-11 | -0.379 | 0.08991 | -0.032 | -4.216
-10.5 | -0.369 | 0.08244 | -0.033 | -4.475
-10 | -0.355 | 0.07558 | -0.033 | -4.694
-9.5 | -0.336 | 0.07008 | -0.033 | -4.801
-9 | -0.314 | 0.06568 | -0.033 | -4.784
-8.5 | -0.288 | 0.06113 | -0.034 | -4.715
-8 | -0.259 | 0.05696 | -0.034 | -4.543
-7.5 | -0.226 | 0.05275 | -0.035 | -4.286
-7 | -0.189 | 0.04976 | -0.035 | -3.801
-6.5 | -0.151 | 0.04617 | -0.036 | -3.266
-6 | -0.111 | 0.0437 | -0.036 | -2.543
-5.5 | -0.071 | 0.0413 | -0.037 | -1.708
-5 | -0.029 | 0.03867 | -0.037 | -0.751
-4.5 | 0.013 | 0.03682 | -0.038 | 0.36
-4 | 0.056 | 0.0346 | -0.039 | 1.625
-3.5 | 0.1 | 0.03305 | -0.039 | 3.02
-3 | 0.144 | 0.03182 | -0.04 | 4.521
-2.5 | 0.188 | 0.0308 | -0.04 | 6.113
-2 | 0.233 | 0.03006 | -0.041 | 7.753
-1.5 | 0.278 | 0.02938 | -0.041 | 9.467
-1 | 0.323 | 0.02937 | -0.042 | 11.01
-0.5 | 0.369 | 0.02921 | -0.043 | 12.629
0 | 0.515 | 0.00529 | -0.044 | 97.327
0.5 | 0.571 | 0.0054 | -0.045 | 105.796
1 | 0.627 | 0.00562 | -0.046 | 111.667
1.5 | 0.684 | 0.00827 | -0.096 | 82.666
2 | 0.74 | 0.00848 | -0.096 | 87.234
2.5 | 0.797 | 0.00872 | -0.097 | 91.349
3 | 0.853 | 0.00897 | -0.098 | 95.142
3.5 | 0.909 | 0.00935 | -0.099 | 97.22
4 | 0.964 | 0.00965 | -0.1 | 99.899
4.5 | 1.019 | 0.01246 | -0.101 | 81.768
5 | 1.073 | 0.01297 | -0.101 | 82.758
5.5 | 1.127 | 0.01282 | -0.102 | 87.883
6 | 1.179 | 0.01341 | -0.103 | 87.948
6.5 | 1.231 | 0.01416 | -0.104 | 86.938
7 | 1.282 | 0.01489 | -0.104 | 86.083
7.5 | 1.071 | 0.04708 | -0.05 | 22.744
8 | 1.101 | 0.05037 | -0.051 | 21.868
8.5 | 1.127 | 0.05382 | -0.051 | 20.935
9 | 1.147 | 0.05779 | -0.051 | 19.845
9.5 | 1.162 | 0.0617 | -0.052 | 18.834
10 | 1.17 | 0.06703 | -0.052 | 17.459
10.5 | 1.171 | 0.07227 | -0.051 | 16.202
11 | 1.165 | 0.07926 | -0.051 | 14.7
11.5 | 1.152 | 0.0846 | -0.05 | 13.619
12 | 1.133 | 0.0905 | -0.048 | 12.516

## 20. Re 250k Mach 0.10 (2)
BIGFOIL.COM POLAR EXPORT
usa41
USA 41 |  |  |  | Cl Max: | 1.3534 | at alpha= | 10.5 | deg
XFOIL ncrit=9 |  |  |  | L/D Max: | 85.8478 | at alpha= | 5.5 | deg
Re: | 250000 |  |  | Cd Min: | 0.05593 | at alpha= | 11 | deg
Mach: | 0.1 |  |  | Cl=0 at alpha= | -99 | deg
|  |  |  | @ Cl=0.1, Cd= | 0.00974
|  |  |  | @ Cl=0.4, Cd= | 0.00974
|  |  |  | @ Cl=0.6, Cd= | 0.0086756
alpha (deg) | Cl | Cd | Cm | Cl/Cd
0 | 0.4677 | 0.00974 | -0.0986 | 48.0185
0.5 | 0.5199 | 0.00961 | -0.0971 | 54.0999
1.5 | 0.6382 | 0.00823 | -0.0978 | 77.5456
2 | 0.6887 | 0.00865 | -0.0962 | 79.6185
2.5 | 0.7392 | 0.00911 | -0.0948 | 81.1416
3 | 0.7899 | 0.00959 | -0.0934 | 82.367
3.5 | 0.8405 | 0.0101 | -0.0921 | 83.2178
4 | 0.8912 | 0.01062 | -0.0909 | 83.9171
4.5 | 0.9415 | 0.01114 | -0.0896 | 84.5153
5 | 0.9915 | 0.01166 | -0.0882 | 85.0343
5.5 | 1.0379 | 0.01209 | -0.0862 | 85.8478
6 | 1.084 | 0.0127 | -0.0843 | 85.3543
6.5 | 1.1224 | 0.01406 | -0.0813 | 79.8293
7 | 1.1401 | 0.01829 | -0.0757 | 62.3346
7.5 | 1.1737 | 0.02042 | -0.072 | 57.478
8 | 1.1987 | 0.02328 | -0.0671 | 51.4905
8.5 | 1.2267 | 0.02609 | -0.0627 | 47.018
9 | 1.258 | 0.02931 | -0.0591 | 42.9205
9.5 | 1.2959 | 0.03491 | -0.0572 | 37.1212
10 | 1.3317 | 0.04215 | -0.055 | 31.5943
10.5 | 1.3534 | 0.04644 | -0.0506 | 29.143
11 | 1.3326 | 0.05593 | -0.0417 | 23.8262

## 21. Re 250k Mach 0.25 (1)
BIGFOIL.COM POLAR EXPORT
usa41
USA 41 |  |  |  | Cl Max: | 1.312 | at alpha= | 7 | deg
JavaFoil+Calcfoil stall+Eppler ext transition |  |  |  | L/D Max: | 114.6 | at alpha= | 1 | deg
Re: | 250000 |  |  | Cd Min: | 0.00527 | at alpha= | 0 | deg
Mach: | 0.25 |  |  | Cl=0 at alpha= | -4.6591 | deg
|  |  |  | @ Cl=0.1, Cd= | 0.03324
|  |  |  | @ Cl=0.4, Cd= | 0.025841
|  |  |  | @ Cl=0.6, Cd= | 0.0054516
alpha (deg) | Cl | Cd | Cm | Cl/Cd
-15.5 | -0.054 | 0.21061 | -0.03 | -0.258
-15 | -0.052 | 0.18859 | -0.03 | -0.275
-14.5 | -0.127 | 0.36165 | -0.028 | -0.351
-14 | -0.174 | 0.26444 | -0.027 | -0.657
-13.5 | -0.212 | 0.20909 | -0.027 | -1.013
-13 | -0.245 | 0.1725 | -0.027 | -1.418
-12.5 | -0.273 | 0.1516 | -0.029 | -1.8
-12 | -0.296 | 0.13211 | -0.03 | -2.24
-11.5 | -0.313 | 0.11621 | -0.032 | -2.698
-11 | -0.325 | 0.10401 | -0.033 | -3.124
-10.5 | -0.33 | 0.09264 | -0.033 | -3.56
-10 | -0.328 | 0.08419 | -0.034 | -3.896
-9.5 | -0.32 | 0.07638 | -0.034 | -4.185
-9 | -0.305 | 0.06954 | -0.034 | -4.382
-8.5 | -0.284 | 0.06511 | -0.034 | -4.365
-8 | -0.258 | 0.05928 | -0.035 | -4.356
-7.5 | -0.228 | 0.05502 | -0.035 | -4.138
-7 | -0.191 | 0.05104 | -0.036 | -3.749
-6.5 | -0.153 | 0.04711 | -0.037 | -3.247
-6 | -0.113 | 0.04412 | -0.037 | -2.564
-5.5 | -0.072 | 0.04183 | -0.037 | -1.72
-5 | -0.03 | 0.03918 | -0.038 | -0.758
-4.5 | 0.014 | 0.0371 | -0.039 | 0.365
-4 | 0.058 | 0.03472 | -0.04 | 1.659
-3.5 | 0.102 | 0.03317 | -0.04 | 3.084
-3 | 0.148 | 0.03188 | -0.041 | 4.629
-2.5 | 0.193 | 0.03083 | -0.041 | 6.268
-2 | 0.239 | 0.03009 | -0.042 | 7.952
-1.5 | 0.286 | 0.02939 | -0.042 | 9.719
-1 | 0.332 | 0.02939 | -0.043 | 11.302
-0.5 | 0.379 | 0.02919 | -0.044 | 12.981
0 | 0.529 | 0.00527 | -0.045 | 100.53
0.5 | 0.587 | 0.0054 | -0.046 | 108.669
1 | 0.645 | 0.00563 | -0.047 | 114.6
1.5 | 0.702 | 0.00824 | -0.098 | 85.288
2 | 0.76 | 0.00847 | -0.099 | 89.725
2.5 | 0.818 | 0.00867 | -0.1 | 94.381
3 | 0.876 | 0.00893 | -0.101 | 98.165
3.5 | 0.933 | 0.00928 | -0.102 | 100.62
4 | 0.99 | 0.00971 | -0.103 | 101.992
4.5 | 1.046 | 0.01253 | -0.103 | 83.474
5 | 1.101 | 0.01308 | -0.104 | 84.184
5.5 | 1.156 | 0.01299 | -0.105 | 88.988
6 | 1.209 | 0.01365 | -0.106 | 88.553
6.5 | 1.261 | 0.01446 | -0.107 | 87.209
7 | 1.312 | 0.01527 | -0.107 | 85.924
7.5 | 1.095 | 0.04786 | -0.052 | 22.872
8 | 1.121 | 0.05129 | -0.051 | 21.864
8.5 | 1.142 | 0.05519 | -0.051 | 20.69
9 | 1.155 | 0.05916 | -0.052 | 19.53
9.5 | 1.16 | 0.06408 | -0.053 | 18.097
10 | 1.153 | 0.07071 | -0.053 | 16.306
10.5 | 1.135 | 0.07649 | -0.051 | 14.837
11 | 1.105 | 0.08427 | -0.05 | 13.113
11.5 | 1.063 | 0.09311 | -0.047 | 11.419
12 | 1.011 | 0.10293 | -0.046 | 9.818

## 22. Re 250k Mach 0.25 (2)
BIGFOIL.COM POLAR EXPORT
usa41
USA 41 |  |  |  | Cl Max: | 1.3186 | at alpha= | 10 | deg
XFOIL ncrit=9 |  |  |  | L/D Max: | 85.1356 | at alpha= | 5.5 | deg
Re: | 250000 |  |  | Cd Min: | 0.24736 | at alpha= | -20 | deg
Mach: | 0.25 |  |  | Cl=0 at alpha= | -3.5854 | deg
|  |  |  | @ Cl=0.1, Cd= | 0.023477
|  |  |  | @ Cl=0.4, Cd= | 0.010591
|  |  |  | @ Cl=0.6, Cd= | 0.0090773
alpha (deg) | Cl | Cd | Cm | Cl/Cd
-20 | -0.6601 | 0.24736 | 0.036 | -2.6686
-19.5 | -0.6429 | 0.24058 | 0.0328 | -2.6723
-19 | -0.6254 | 0.23431 | 0.0293 | -2.6691
-18.5 | -0.6078 | 0.2279 | 0.0257 | -2.667
-18 | -0.5902 | 0.22147 | 0.0221 | -2.6649
-17.5 | -0.5727 | 0.21603 | 0.0176 | -2.651
-17 | -0.558 | 0.21112 | 0.0132 | -2.643
-16.5 | -0.542 | 0.20416 | 0.0098 | -2.6548
-16 | -0.523 | 0.1951 | 0.0085 | -2.6807
-15.5 | -0.5068 | 0.18862 | 0.0059 | -2.6869
-15 | -0.4908 | 0.18218 | 0.0031 | -2.694
-14.5 | -0.4752 | 0.17567 | 0.0003 | -2.7051
-14 | -0.4601 | 0.16924 | -0.0026 | -2.7186
-13.5 | -0.4483 | 0.16427 | -0.0068 | -2.729
-13 | -0.4416 | 0.15987 | -0.0109 | -2.7622
-12.5 | -0.4221 | 0.14956 | -0.0112 | -2.8223
-12 | -0.4071 | 0.14261 | -0.0122 | -2.8546
-11.5 | -0.394 | 0.13634 | -0.0141 | -2.8898
-11 | -0.3816 | 0.13011 | -0.016 | -2.9329
-10.5 | -0.3699 | 0.12393 | -0.0181 | -2.9847
-10 | -0.3612 | 0.11883 | -0.0216 | -3.0396
-9.5 | -0.3574 | 0.1143 | -0.0253 | -3.1269
-9 | -0.3503 | 0.10873 | -0.0279 | -3.2217
-8.5 | -0.3431 | 0.10032 | -0.0281 | -3.4201
-8 | -0.3256 | 0.09397 | -0.0258 | -3.4649
-7.5 | -0.321 | 0.089 | -0.0257 | -3.6067
-7 | -0.3268 | 0.0848 | -0.024 | -3.8538
-6.5 | -0.34 | 0.08115 | -0.0217 | -4.1898
-6 | -0.3461 | 0.07744 | -0.0252 | -4.4693
-5.5 | -0.298 | 0.06626 | -0.0408 | -4.4974
-5 | -0.2428 | 0.05915 | -0.0477 | -4.1048
-4.5 | -0.1564 | 0.04806 | -0.0677 | -3.2543
-4 | -0.0738 | 0.03962 | -0.081 | -1.8627
-3.5 | 0.0152 | 0.03237 | -0.0927 | 0.46957
-2.5 | 0.1753 | 0.01558 | -0.1029 | 11.2516
-2 | 0.2481 | 0.01327 | -0.1048 | 18.6963
-1.5 | 0.3121 | 0.01177 | -0.1049 | 26.5166
-1 | 0.3707 | 0.01094 | -0.1039 | 33.8848
-0.5 | 0.4253 | 0.01029 | -0.1023 | 41.3314
0 | 0.4796 | 0.0098 | -0.1006 | 48.9388
0.5 | 0.5334 | 0.00981 | -0.099 | 54.3731
1.5 | 0.6543 | 0.00848 | -0.0995 | 77.158
2 | 0.7066 | 0.00893 | -0.0979 | 79.1265
2.5 | 0.759 | 0.00941 | -0.0965 | 80.6589
3 | 0.8115 | 0.00992 | -0.095 | 81.8044
3.5 | 0.864 | 0.01045 | -0.0936 | 82.6794
4 | 0.9166 | 0.01098 | -0.0922 | 83.4791
4.5 | 0.9687 | 0.01152 | -0.0907 | 84.0885
5 | 1.0202 | 0.01204 | -0.0891 | 84.7342
5.5 | 1.0676 | 0.01254 | -0.0866 | 85.1356
6 | 1.1142 | 0.01324 | -0.0841 | 84.1541
6.5 | 1.1332 | 0.0169 | -0.0785 | 67.0533
7 | 1.1663 | 0.01938 | -0.074 | 60.1806
7.5 | 1.1918 | 0.02215 | -0.0687 | 53.8059
8 | 1.2147 | 0.02513 | -0.063 | 48.3366
8.5 | 1.2408 | 0.02842 | -0.0579 | 43.6594
9 | 1.271 | 0.0322 | -0.0537 | 39.472
9.5 | 1.3027 | 0.03811 | -0.0509 | 34.1826
10 | 1.3186 | 0.04523 | -0.0464 | 29.1532
10.5 | 1.3138 | 0.05046 | -0.04 | 26.0365
11 | 1.2979 | 0.05581 | -0.0346 | 23.2557
11.5 | 1.2563 | 0.06473 | -0.0323 | 19.4083
12 | 1.213 | 0.07655 | -0.0352 | 15.8459
12.5 | 1.1715 | 0.09017 | -0.0421 | 12.9921
13 | 1.13 | 0.1061 | -0.0521 | 10.6503
13.5 | 1.0891 | 0.12488 | -0.0644 | 8.7212
14 | 1.0221 | 0.16599 | -0.0877 | 6.1576
14.5 | 1.036 | 0.17272 | -0.089 | 5.9981
15 | 1.0277 | 0.18768 | -0.0987 | 5.4758

## 23. Re 250k Mach 0.50 (1)
BIGFOIL.COM POLAR EXPORT
usa41
USA 41 |  |  |  | Cl Max: | 1.318 | at alpha= | 20 | deg
JavaFoil+Calcfoil stall+Eppler ext transition |  |  |  | L/D Max: | 116.735 | at alpha= | 1 | deg
Re: | 250000 |  |  | Cd Min: | 0.0057 | at alpha= | 0 | deg
Mach: | 0.5 |  |  | Cl=0 at alpha= | -4.663 | deg
|  |  |  | @ Cl=0.1, Cd= | 0.035456
|  |  |  | @ Cl=0.4, Cd= | 0.029757
|  |  |  | @ Cl=0.6, Cd= | 0.0057305
alpha (deg) | Cl | Cd | Cm | Cl/Cd
-20 | -0.709 | 0.23093 | -0.039 | -3.069
-19.5 | -0.686 | 0.22704 | -0.038 | -3.022
-19 | -0.664 | 0.21322 | -0.037 | -3.112
-18.5 | -0.642 | 0.206 | -0.037 | -3.115
-18 | -0.62 | 0.20027 | -0.037 | -3.097
-17.5 | -0.598 | 0.19614 | -0.037 | -3.051
-17 | -0.576 | 0.20008 | -0.037 | -2.88
-16.5 | -0.554 | 0.19583 | -0.037 | -2.831
-16 | -0.533 | 0.17761 | -0.038 | -3
-15.5 | -0.51 | 0.18773 | -0.038 | -2.719
-15 | -0.488 | 0.18403 | -0.038 | -2.653
-14.5 | -0.466 | 0.17995 | -0.038 | -2.589
-14 | -0.443 | 0.17519 | -0.039 | -2.531
-13.5 | -0.42 | 0.15909 | -0.036 | -2.638
-13 | -0.397 | 0.15504 | -0.035 | -2.559
-12.5 | -0.374 | 0.15147 | -0.036 | -2.469
-12 | -0.351 | 0.14808 | -0.036 | -2.371
-11.5 | -0.328 | 0.14115 | -0.037 | -2.324
-11 | -0.305 | 0.13775 | -0.037 | -2.214
-10.5 | -0.282 | 0.13465 | -0.037 | -2.092
-10 | -0.258 | 0.13191 | -0.038 | -1.957
-9.5 | -0.235 | 0.13407 | -0.038 | -1.75
-9 | -0.211 | 0.13149 | -0.039 | -1.604
-8.5 | -0.187 | 0.12393 | -0.039 | -1.51
-8 | -0.163 | 0.19793 | -0.04 | -0.825
-7.5 | -0.139 | 0.11543 | -0.04 | -1.205
-7 | -0.115 | 0.08869 | -0.041 | -1.297
-6.5 | -0.136 | 0.05947 | -0.041 | -2.292
-6 | -0.111 | 0.05226 | -0.041 | -2.13
-5.5 | -0.074 | 0.04629 | -0.042 | -1.603
-5 | -0.031 | 0.04218 | -0.042 | -0.746
-4.5 | 0.015 | 0.03936 | -0.043 | 0.371
-4 | 0.063 | 0.03684 | -0.043 | 1.706
-3.5 | 0.113 | 0.03497 | -0.044 | 3.217
-3 | 0.163 | 0.03344 | -0.045 | 4.879
-2.5 | 0.214 | 0.03243 | -0.045 | 6.612
-2 | 0.266 | 0.03069 | -0.046 | 8.676
-1.5 | 0.318 | 0.03029 | -0.047 | 10.51
-1 | 0.371 | 0.02988 | -0.048 | 12.406
-0.5 | 0.423 | 0.02966 | -0.049 | 14.267
0 | 0.591 | 0.0057 | -0.05 | 103.775
0.5 | 0.656 | 0.00592 | -0.051 | 110.679
1 | 0.72 | 0.00617 | -0.052 | 116.735
1.5 | 0.785 | 0.00826 | -0.11 | 94.963
2 | 0.849 | 0.00903 | -0.111 | 93.984
2.5 | 0.914 | 0.00935 | -0.112 | 97.73
3 | 0.978 | 0.00972 | -0.113 | 100.616
3.5 | 1.041 | 0.01029 | -0.114 | 101.209
4 | 1.092 | 0.01632 | -0.113 | 66.922
4.5 | 1.149 | 0.01729 | -0.114 | 66.444
5 | 1.203 | 0.01841 | -0.115 | 65.348
5.5 | 1.253 | 0.01958 | -0.115 | 63.99
6 | 1.301 | 0.02034 | -0.115 | 63.939
6.5 | 1.109 | 0.0442 | -0.056 | 25.097
7 | 1.143 | 0.04808 | -0.055 | 23.765
7.5 | 1.166 | 0.05311 | -0.054 | 21.946
8 | 1.131 | 0.0604 | -0.054 | 18.729
8.5 | 0.929 | 0.07893 | -0.051 | 11.768
9 | 0.708 | 0.10857 | -0.046 | 6.52
9.5 | 0.736 | 0.11969 | -0.054 | 6.149
10 | 0.763 | 0.13643 | -0.054 | 5.591
10.5 | 0.79 | 0.14331 | -0.054 | 5.51
11 | 0.816 | 0.14638 | -0.055 | 5.577
11.5 | 0.843 | 0.14751 | -0.055 | 5.717
12 | 0.87 | 0.15209 | -0.056 | 5.723
12.5 | 0.898 | 0.1598 | -0.059 | 5.618
13 | 0.928 | 0.16826 | -0.066 | 5.514
13.5 | 0.955 | 0.16962 | -0.066 | 5.629
14 | 0.982 | 0.17719 | -0.068 | 5.543
14.5 | 1.01 | 0.18428 | -0.069 | 5.479
15 | 1.039 | 0.19421 | -0.072 | 5.348
15.5 | 1.068 | 0.20444 | -0.076 | 5.226
16 | 1.096 | 0.20834 | -0.076 | 5.259
16.5 | 1.123 | 0.21428 | -0.077 | 5.238
17 | 1.15 | 0.22153 | -0.078 | 5.19
17.5 | 1.176 | 0.2376 | -0.078 | 4.951
18 | 1.204 | 0.24921 | -0.079 | 4.832
18.5 | 1.236 | 0.26279 | -0.083 | 4.702
19 | 1.264 | 0.25542 | -0.085 | 4.95
19.5 | 1.291 | 0.2592 | -0.086 | 4.982
20 | 1.318 | 0.27407 | -0.086 | 4.81

## 24. Re 250k Mach 0.50 (2)
BIGFOIL.COM POLAR EXPORT
usa41
USA 41 |  |  |  | Cl Max: | 1.2644 | at alpha= | 20 | deg
XFOIL ncrit=9 |  |  |  | L/D Max: | 82.5541 | at alpha= | 5 | deg
Re: | 250000 |  |  | Cd Min: | 0.30836 | at alpha= | 20 | deg
Mach: | 0.5 |  |  | Cl=0 at alpha= | -3.6962 | deg
|  |  |  | @ Cl=0.1, Cd= | 0.033185
|  |  |  | @ Cl=0.4, Cd= | 0.011924
|  |  |  | @ Cl=0.6, Cd= | 0.01075
alpha (deg) | Cl | Cd | Cm | Cl/Cd
-20 | -0.7186 | 0.26711 | 0.0445 | -2.6903
-19.5 | -0.6969 | 0.25945 | 0.04 | -2.6861
-19 | -0.6751 | 0.25179 | 0.0355 | -2.6812
-18.5 | -0.6528 | 0.24423 | 0.0308 | -2.6729
-18 | -0.632 | 0.23857 | 0.0252 | -2.6491
-17.5 | -0.6111 | 0.23043 | 0.0211 | -2.652
-17 | -0.5894 | 0.22123 | 0.0184 | -2.6642
-16.5 | -0.5686 | 0.21384 | 0.0147 | -2.659
-16 | -0.5478 | 0.20647 | 0.011 | -2.6532
-15.5 | -0.5273 | 0.19915 | 0.0074 | -2.6478
-15 | -0.507 | 0.19194 | 0.0037 | -2.6415
-14.5 | -0.488 | 0.18581 | -0.0007 | -2.6263
-14 | -0.4728 | 0.1806 | -0.0053 | -2.6179
-13 | -0.4333 | 0.16295 | -0.009 | -2.6591
-12.5 | -0.4158 | 0.15603 | -0.0114 | -2.6649
-12 | -0.3992 | 0.14918 | -0.0139 | -2.676
-11.5 | -0.3832 | 0.14251 | -0.0165 | -2.6889
-11 | -0.3691 | 0.13684 | -0.0199 | -2.6973
-10.5 | -0.3614 | 0.13244 | -0.0238 | -2.7288
-10 | -0.3533 | 0.12712 | -0.0269 | -2.7793
-9.5 | -0.3334 | 0.11717 | -0.0267 | -2.8454
-9 | -0.3166 | 0.10995 | -0.0263 | -2.8795
-8.5 | -0.3042 | 0.10412 | -0.0271 | -2.9216
-8 | -0.2943 | 0.0986 | -0.0284 | -2.9848
-7.5 | -0.2949 | 0.09519 | -0.0311 | -3.098
-7 | -0.3031 | 0.09186 | -0.0306 | -3.2996
-6.5 | -0.3233 | 0.08912 | -0.0264 | -3.6277
-6 | -0.3298 | 0.08238 | -0.0198 | -4.0034
-5.5 | -0.29 | 0.07478 | -0.0268 | -3.878
-5 | -0.2111 | 0.06437 | -0.0543 | -3.2795
-4.5 | -0.1502 | 0.05641 | -0.0625 | -2.6626
-4 | -0.0641 | 0.04719 | -0.0809 | -1.3583
-3.5 | 0.0414 | 0.03784 | -0.1018 | 1.0941
-3 | 0.1231 | 0.03135 | -0.1097 | 3.9266
-2.5 | 0.2128 | 0.01933 | -0.1182 | 11.0088
-1.5 | 0.3462 | 0.01305 | -0.1161 | 26.5287
-1 | 0.4088 | 0.01174 | -0.1138 | 34.8211
-0.5 | 0.4702 | 0.01096 | -0.1115 | 42.9015
0 | 0.531 | 0.0107 | -0.1092 | 49.6262
0.5 | 0.591 | 0.01072 | -0.1071 | 55.1306
1 | 0.6505 | 0.01092 | -0.1052 | 59.5696
1.5 | 0.7089 | 0.01087 | -0.1034 | 65.2162
2 | 0.7867 | 0.01013 | -0.1055 | 77.6604
2.5 | 0.8472 | 0.01072 | -0.1037 | 79.0299
3 | 0.9078 | 0.01133 | -0.1018 | 80.1236
3.5 | 0.9685 | 0.01197 | -0.0997 | 80.9106
4 | 1.0294 | 0.01266 | -0.0975 | 81.3112
4.5 | 1.0896 | 0.01332 | -0.0949 | 81.8018
5 | 1.1442 | 0.01386 | -0.0909 | 82.5541
5.5 | 1.195 | 0.01457 | -0.0862 | 82.0178
6 | 1.2088 | 0.01818 | -0.0778 | 66.4906
6.5 | 1.2294 | 0.02139 | -0.0698 | 57.4755
7 | 1.2336 | 0.02467 | -0.0601 | 50.0041
7.5 | 1.2349 | 0.0288 | -0.0522 | 42.8785
8 | 1.2383 | 0.03382 | -0.0462 | 36.6144
8.5 | 1.24 | 0.04005 | -0.0416 | 30.9613
9 | 1.2399 | 0.04707 | -0.0388 | 26.3416
9.5 | 1.2259 | 0.05599 | -0.0389 | 21.895
10 | 1.2019 | 0.06691 | -0.0423 | 17.9629
10.5 | 1.1734 | 0.0794 | -0.0482 | 14.7783
11 | 1.1429 | 0.09342 | -0.0561 | 12.234
11.5 | 1.1129 | 0.10878 | -0.0653 | 10.2307
12 | 1.0865 | 0.12505 | -0.0753 | 8.6885
12.5 | 1.0684 | 0.1412 | -0.0847 | 7.5666
13 | 1.0612 | 0.15583 | -0.0925 | 6.81
13.5 | 1.0623 | 0.1691 | -0.0992 | 6.2821
14 | 1.0701 | 0.18128 | -0.1054 | 5.903
14.5 | 1.0722 | 0.20157 | -0.1167 | 5.3192
15 | 1.0893 | 0.21106 | -0.1208 | 5.1611
15.5 | 1.1151 | 0.22099 | -0.121 | 5.0459
16 | 1.1164 | 0.23215 | -0.1332 | 4.809
16.5 | 1.1339 | 0.24157 | -0.1385 | 4.6939
17 | 1.1632 | 0.25167 | -0.1376 | 4.6219
17.5 | 1.1699 | 0.26077 | -0.1486 | 4.4863
18 | 1.1876 | 0.27031 | -0.1549 | 4.3935
18.5 | 1.2079 | 0.27905 | -0.1593 | 4.3286
19 | 1.2347 | 0.29144 | -0.1599 | 4.2365
19.5 | 1.2494 | 0.3 | -0.1676 | 4.1647
20 | 1.2644 | 0.30836 | -0.1767 | 4.1004

## 25. Re 500k Mach 0.00 (1)
BIGFOIL.COM POLAR EXPORT
usa41
USA 41 |  |  |  | Cl Max: | 1.442 | at alpha= | 9.5 | deg
JavaFoil+Calcfoil stall+Eppler ext transition |  |  |  | L/D Max: | 122.072 | at alpha= | 0 | deg
Re: | 500000 |  |  | Cd Min: | 0.0042 | at alpha= | 0 | deg
Mach: | 0 |  |  | Cl=0 at alpha= | -4.6548 | deg
|  |  |  | @ Cl=0.1, Cd= | 0.031614
|  |  |  | @ Cl=0.4, Cd= | 0.022667
|  |  |  | @ Cl=0.6, Cd= | 0.00637
alpha (deg) | Cl | Cd | Cm | Cl/Cd
-17.5 | -0.312 | 0.20019 | -0.026 | -1.561
-17 | -0.325 | 0.18861 | -0.027 | -1.723
-16.5 | -0.337 | 0.17576 | -0.027 | -1.919
-16 | -0.349 | 0.16004 | -0.028 | -2.181
-15.5 | -0.36 | 0.155 | -0.029 | -2.326
-15 | -0.371 | 0.1445 | -0.029 | -2.567
-14.5 | -0.38 | 0.1354 | -0.03 | -2.809
-14 | -0.388 | 0.1243 | -0.03 | -3.123
-13.5 | -0.394 | 0.11524 | -0.031 | -3.422
-13 | -0.398 | 0.10869 | -0.031 | -3.664
-12.5 | -0.4 | 0.10038 | -0.032 | -3.982
-12 | -0.398 | 0.09242 | -0.032 | -4.309
-11.5 | -0.394 | 0.08632 | -0.033 | -4.559
-11 | -0.385 | 0.08046 | -0.033 | -4.79
-10.5 | -0.374 | 0.07492 | -0.033 | -4.986
-10 | -0.358 | 0.06859 | -0.034 | -5.217
-9.5 | -0.338 | 0.06403 | -0.033 | -5.284
-9 | -0.315 | 0.06013 | -0.033 | -5.241
-8.5 | -0.289 | 0.0565 | -0.034 | -5.106
-8 | -0.259 | 0.05227 | -0.035 | -4.947
-7.5 | -0.226 | 0.04897 | -0.035 | -4.609
-7 | -0.189 | 0.04621 | -0.036 | -4.083
-6.5 | -0.15 | 0.04306 | -0.036 | -3.491
-6 | -0.111 | 0.04084 | -0.036 | -2.713
-5.5 | -0.07 | 0.03852 | -0.037 | -1.825
-5 | -0.029 | 0.03626 | -0.038 | -0.798
-4.5 | 0.013 | 0.03452 | -0.038 | 0.382
-4 | 0.056 | 0.03299 | -0.039 | 1.698
-3.5 | 0.099 | 0.03164 | -0.039 | 3.14
-3 | 0.143 | 0.03048 | -0.04 | 4.698
-2.5 | 0.187 | 0.02953 | -0.041 | 6.349
-2 | 0.232 | 0.02881 | -0.041 | 8.053
-1.5 | 0.277 | 0.0282 | -0.042 | 9.819
-1 | 0.322 | 0.02823 | -0.043 | 11.405
-0.5 | 0.367 | 0.02806 | -0.044 | 13.087
0 | 0.513 | 0.0042 | -0.044 | 122.072
0.5 | 0.568 | 0.00629 | -0.094 | 90.366
1 | 0.624 | 0.00643 | -0.094 | 97.103
1.5 | 0.68 | 0.00695 | -0.095 | 97.822
2 | 0.736 | 0.00723 | -0.096 | 101.877
2.5 | 0.793 | 0.00723 | -0.097 | 109.685
3 | 0.849 | 0.00749 | -0.098 | 113.26
3.5 | 0.904 | 0.0078 | -0.098 | 115.949
4 | 0.959 | 0.00807 | -0.099 | 118.802
4.5 | 1.014 | 0.01102 | -0.1 | 92.032
5 | 1.068 | 0.01141 | -0.101 | 93.628
5.5 | 1.121 | 0.01107 | -0.102 | 101.289
6 | 1.174 | 0.01157 | -0.102 | 101.454
6.5 | 1.225 | 0.01219 | -0.103 | 100.541
7 | 1.276 | 0.01277 | -0.104 | 99.956
7.5 | 1.325 | 0.01345 | -0.105 | 98.504
8 | 1.363 | 0.01419 | -0.106 | 96.032
8.5 | 1.396 | 0.01488 | -0.106 | 93.829
9 | 1.422 | 0.0158 | -0.107 | 90.053
9.5 | 1.442 | 0.01699 | -0.108 | 84.894
10 | 1.424 | 0.02196 | -0.106 | 64.86
10.5 | 1.418 | 0.0245 | -0.106 | 57.884
11 | 1.401 | 0.02715 | -0.106 | 51.586
11.5 | 1.352 | 0.03314 | -0.102 | 40.79
12 | 1.154 | 0.08344 | -0.059 | 13.824
12.5 | 1.129 | 0.08969 | -0.053 | 12.583
13 | 1.103 | 0.09789 | -0.053 | 11.265
13.5 | 1.072 | 0.10507 | -0.052 | 10.206
14 | 1.038 | 0.1124 | -0.051 | 9.238
14.5 | 1.002 | 0.12118 | -0.05 | 8.265

## 26. Re 500k Mach 0.00 (2)
BIGFOIL.COM POLAR EXPORT
usa41
USA 41 |  |  |  | Cl Max: | 1.3741 | at alpha= | 11 | deg
XFOIL ncrit=9 |  |  |  | L/D Max: | 332.314 | at alpha= | -0.5 | deg
Re: | 500000 |  |  | Cd Min: | 0.19135 | at alpha= | 16 | deg
Mach: | 0 |  |  | Cl=0 at alpha= | -4.2452 | deg
|  |  |  | @ Cl=0.1, Cd= | 0.0046677
|  |  |  | @ Cl=0.4, Cd= | 0.0012125
|  |  |  | @ Cl=0.6, Cd= | 0.0082275
alpha (deg) | Cl | Cd | Cm | Cl/Cd
-6 | -0.2697 | 0.06352 | -0.0474 | -4.2459
-5.5 | -0.1825 | 0.05186 | -0.07 | -3.5191
-5 | -0.103 | 0.03534 | -0.0897 | -2.9145
-4.5 | -0.0396 | 0.03059 | -0.0954 | -1.2945
-4 | 0.0381 | 0.00723 | -0.0994 | 5.2697
-3.5 | 0.0903 | 0.0051 | -0.1002 | 17.7059
-3 | 0.1437 | 0.00272 | -0.0997 | 52.8309
-2.5 | 0.1959 | 0.00195 | -0.0986 | 100.4615
-2 | 0.2478 | 0.00162 | -0.0975 | 152.963
-1.5 | 0.2993 | 0.00139 | -0.0963 | 215.3237
-1 | 0.3508 | 0.00127 | -0.0951 | 276.2205
-0.5 | 0.4021 | 0.00121 | -0.0939 | 332.314
0 | 0.4637 | 0.00806 | -0.0959 | 57.531
0.5 | 0.514 | 0.00789 | -0.0944 | 65.1458
1 | 0.5649 | 0.00811 | -0.0932 | 69.6547
1.5 | 0.6157 | 0.00828 | -0.092 | 74.3599
2 | 0.6596 | 0.0074 | -0.0899 | 89.1351
3.5 | 0.8367 | 0.00798 | -0.0919 | 104.8496
4 | 0.888 | 0.00833 | -0.0909 | 106.6026
4.5 | 0.9388 | 0.00871 | -0.0898 | 107.7842
5 | 0.9877 | 0.00922 | -0.0885 | 107.1258
5.5 | 1.0366 | 0.00978 | -0.0872 | 105.9918
6 | 1.0815 | 0.01074 | -0.0854 | 100.6983
6.5 | 1.1064 | 0.01413 | -0.0809 | 78.3015
7 | 1.1482 | 0.01554 | -0.0784 | 73.8867
7.5 | 1.1875 | 0.01708 | -0.0756 | 69.5258
8 | 1.2239 | 0.01874 | -0.0725 | 65.3095
8.5 | 1.2441 | 0.02193 | -0.0671 | 56.7305
9 | 1.277 | 0.02375 | -0.0636 | 53.7684
9.5 | 1.3044 | 0.02638 | -0.0595 | 49.4466
10 | 1.3301 | 0.02926 | -0.0553 | 45.458
10.5 | 1.3522 | 0.03241 | -0.051 | 41.7217
11 | 1.3741 | 0.03857 | -0.0481 | 35.6261
12 | 1.3672 | 0.05057 | -0.0373 | 27.0358
12.5 | 1.3489 | 0.05659 | -0.0332 | 23.8364
13 | 1.3262 | 0.06355 | -0.0314 | 20.8686
13.5 | 1.301 | 0.07169 | -0.0323 | 18.1476
14 | 1.1507 | 0.10786 | -0.05 | 10.6685
14.5 | 1.0989 | 0.1295 | -0.0645 | 8.4857
16 | 1.0346 | 0.19135 | -0.0992 | 5.4068

## 27. Re 500k Mach 0.10 (1)
BIGFOIL.COM POLAR EXPORT
usa41
USA 41 |  |  |  | Cl Max: | 1.444 | at alpha= | 9.5 | deg
JavaFoil+Calcfoil stall+Eppler ext transition |  |  |  | L/D Max: | 121.258 | at alpha= | 0 | deg
Re: | 500000 |  |  | Cd Min: | 0.00425 | at alpha= | 0 | deg
Mach: | 0.1 |  |  | Cl=0 at alpha= | -4.6548 | deg
|  |  |  | @ Cl=0.1, Cd= | 0.03162
|  |  |  | @ Cl=0.4, Cd= | 0.023005
|  |  |  | @ Cl=0.6, Cd= | 0.0064229
alpha (deg) | Cl | Cd | Cm | Cl/Cd
-17 | -0.291 | 0.2024 | -0.026 | -1.437
-16.5 | -0.305 | 0.18398 | -0.027 | -1.658
-16 | -0.319 | 0.17811 | -0.028 | -1.792
-15.5 | -0.333 | 0.15911 | -0.028 | -2.091
-15 | -0.346 | 0.14708 | -0.029 | -2.35
-14.5 | -0.357 | 0.14024 | -0.03 | -2.549
-14 | -0.368 | 0.12959 | -0.03 | -2.839
-13.5 | -0.377 | 0.12125 | -0.031 | -3.106
-13 | -0.383 | 0.11014 | -0.031 | -3.478
-12.5 | -0.387 | 0.10184 | -0.032 | -3.8
-12 | -0.388 | 0.0944 | -0.032 | -4.109
-11.5 | -0.385 | 0.0875 | -0.033 | -4.405
-11 | -0.379 | 0.08145 | -0.033 | -4.656
-10.5 | -0.369 | 0.07627 | -0.034 | -4.84
-10 | -0.355 | 0.07051 | -0.034 | -5.033
-9.5 | -0.337 | 0.06466 | -0.033 | -5.204
-9 | -0.314 | 0.06089 | -0.034 | -5.161
-8.5 | -0.288 | 0.05676 | -0.034 | -5.079
-8 | -0.259 | 0.05272 | -0.035 | -4.909
-7.5 | -0.226 | 0.04903 | -0.035 | -4.612
-7 | -0.189 | 0.04623 | -0.036 | -4.092
-6.5 | -0.151 | 0.04306 | -0.037 | -3.502
-6 | -0.111 | 0.04096 | -0.037 | -2.714
-5.5 | -0.071 | 0.03861 | -0.037 | -1.828
-5 | -0.029 | 0.03632 | -0.038 | -0.8
-4.5 | 0.013 | 0.03455 | -0.038 | 0.384
-4 | 0.056 | 0.03299 | -0.039 | 1.705
-3.5 | 0.1 | 0.03162 | -0.04 | 3.157
-3 | 0.144 | 0.03048 | -0.04 | 4.721
-2.5 | 0.188 | 0.02952 | -0.041 | 6.38
-2 | 0.233 | 0.02884 | -0.041 | 8.085
-1.5 | 0.278 | 0.02819 | -0.042 | 9.871
-1 | 0.324 | 0.02823 | -0.043 | 11.464
-0.5 | 0.369 | 0.02806 | -0.044 | 13.152
0 | 0.515 | 0.00425 | -0.045 | 121.258
0.5 | 0.571 | 0.00634 | -0.094 | 90.03
1 | 0.627 | 0.0065 | -0.095 | 96.573
1.5 | 0.684 | 0.00696 | -0.096 | 98.224
2 | 0.74 | 0.00714 | -0.096 | 103.593
2.5 | 0.797 | 0.00727 | -0.097 | 109.539
3 | 0.853 | 0.00748 | -0.098 | 114.014
3.5 | 0.909 | 0.0078 | -0.099 | 116.437
4 | 0.964 | 0.00814 | -0.1 | 118.477
4.5 | 1.019 | 0.01097 | -0.101 | 92.854
5 | 1.073 | 0.01148 | -0.101 | 93.495
5.5 | 1.127 | 0.01108 | -0.102 | 101.682
6 | 1.179 | 0.01164 | -0.103 | 101.325
6.5 | 1.231 | 0.01223 | -0.104 | 100.674
7 | 1.282 | 0.01286 | -0.104 | 99.676
7.5 | 1.33 | 0.01351 | -0.105 | 98.417
8 | 1.368 | 0.01427 | -0.106 | 95.862
8.5 | 1.4 | 0.01506 | -0.107 | 92.963
9 | 1.425 | 0.01599 | -0.108 | 89.14
9.5 | 1.444 | 0.01716 | -0.108 | 84.139
10 | 1.42 | 0.02255 | -0.107 | 62.968
10.5 | 1.411 | 0.02503 | -0.106 | 56.367
11 | 1.383 | 0.02852 | -0.105 | 48.482
11.5 | 1.268 | 0.0477 | -0.094 | 26.588
12 | 1.136 | 0.08405 | -0.054 | 13.51
12.5 | 1.11 | 0.09108 | -0.053 | 12.188
13 | 1.079 | 0.09827 | -0.052 | 10.984
13.5 | 1.044 | 0.10713 | -0.051 | 9.747
14 | 1.005 | 0.11543 | -0.05 | 8.704
14.5 | 0.963 | 0.1229 | -0.048 | 7.832

## 28. Re 500k Mach 0.10 (2)
BIGFOIL.COM POLAR EXPORT
usa41
USA 41 |  |  |  | Cl Max: | 1.3674 | at alpha= | 11 | deg
XFOIL ncrit=9 |  |  |  | L/D Max: | 107.74 | at alpha= | 4.5 | deg
Re: | 500000 |  |  | Cd Min: | 0.24311 | at alpha= | -20 | deg
Mach: | 0.1 |  |  | Cl=0 at alpha= | -4.3899 | deg
|  |  |  | @ Cl=0.1, Cd= | 0.0064887
|  |  |  | @ Cl=0.4, Cd= | 0.0083094
|  |  |  | @ Cl=0.6, Cd= | 0.0082477
alpha (deg) | Cl | Cd | Cm | Cl/Cd
-20 | -0.6484 | 0.24311 | 0.0349 | -2.6671
-19.5 | -0.6317 | 0.23694 | 0.0313 | -2.6661
-19 | -0.6149 | 0.23061 | 0.0278 | -2.6664
-18.5 | -0.5975 | 0.22412 | 0.024 | -2.666
-18 | -0.5816 | 0.21797 | 0.02 | -2.6683
-17.5 | -0.5664 | 0.21077 | 0.0171 | -2.6873
-17 | -0.5509 | 0.20452 | 0.0147 | -2.6936
-16.5 | -0.5354 | 0.19843 | 0.0117 | -2.6982
-16 | -0.5199 | 0.19228 | 0.0089 | -2.7039
-15.5 | -0.5047 | 0.18579 | 0.0061 | -2.7165
-15 | -0.4897 | 0.17925 | 0.0028 | -2.7319
-14.5 | -0.477 | 0.173 | -0.0006 | -2.7572
-14 | -0.466 | 0.16673 | -0.0039 | -2.7949
-13.5 | -0.4516 | 0.15876 | -0.0048 | -2.8445
-13 | -0.4382 | 0.15271 | -0.0064 | -2.8695
-12.5 | -0.4253 | 0.14652 | -0.0085 | -2.9027
-12 | -0.4131 | 0.14008 | -0.0107 | -2.949
-11.5 | -0.4028 | 0.13382 | -0.0143 | -3.01
-11 | -0.3963 | 0.12791 | -0.0179 | -3.0983
-10.5 | -0.3864 | 0.12005 | -0.0195 | -3.2187
-10 | -0.3715 | 0.11374 | -0.0194 | -3.2662
-9.5 | -0.3599 | 0.10808 | -0.0207 | -3.3299
-9 | -0.3497 | 0.10241 | -0.0221 | -3.4147
-8.5 | -0.3415 | 0.09665 | -0.0236 | -3.5334
-8 | -0.3403 | 0.09145 | -0.0261 | -3.7212
-7.5 | -0.3514 | 0.08706 | -0.0255 | -4.0363
-7 | -0.3594 | 0.08244 | -0.0245 | -4.3595
-6.5 | -0.2444 | 0.05651 | -0.0376 | -4.3249
-6 | -0.2008 | 0.04645 | -0.0514 | -4.3229
-5.5 | -0.1277 | 0.03303 | -0.0753 | -3.8662
-5 | -0.0776 | 0.02109 | -0.0872 | -3.6795
-4.5 | -0.0109 | 0.01417 | -0.0952 | -0.76923
-4 | 0.0386 | 0.00747 | -0.0998 | 5.1673
-3.5 | 0.0905 | 0.00523 | -0.1006 | 17.304
-3 | 0.1499 | 0.0131 | -0.1044 | 11.4427
-2.5 | 0.2041 | 0.01082 | -0.1031 | 18.8632
-2 | 0.2578 | 0.00975 | -0.1019 | 26.441
-1.5 | 0.3098 | 0.00894 | -0.1005 | 34.6532
-1 | 0.3621 | 0.00843 | -0.0991 | 42.9537
0 | 0.4658 | 0.0081 | -0.0963 | 57.5062
0.5 | 0.5163 | 0.00792 | -0.0948 | 65.1894
1 | 0.5677 | 0.00814 | -0.0935 | 69.742
1.5 | 0.6187 | 0.00831 | -0.0923 | 74.4525
2 | 0.6648 | 0.00763 | -0.0906 | 87.1298
2.5 | 0.7375 | 0.00733 | -0.0943 | 100.6139
3.5 | 0.8409 | 0.00803 | -0.0921 | 104.7198
4 | 0.8926 | 0.00838 | -0.0911 | 106.5155
4.5 | 0.9438 | 0.00876 | -0.0901 | 107.7397
5 | 0.9928 | 0.0093 | -0.0886 | 106.7527
5.5 | 1.042 | 0.00986 | -0.0873 | 105.6795
6 | 1.0865 | 0.0109 | -0.0854 | 99.6789
6.5 | 1.1114 | 0.01433 | -0.0807 | 77.5576
7 | 1.1528 | 0.01579 | -0.0781 | 73.0082
7.5 | 1.1925 | 0.0173 | -0.0752 | 68.9306
8 | 1.2281 | 0.01904 | -0.0718 | 64.5011
8.5 | 1.2482 | 0.02221 | -0.0664 | 56.1999
9 | 1.2795 | 0.02422 | -0.0625 | 52.8282
9.5 | 1.3061 | 0.027 | -0.0582 | 48.3741
10 | 1.3304 | 0.03006 | -0.0537 | 44.2582
10.5 | 1.351 | 0.03339 | -0.0493 | 40.4612
11 | 1.3674 | 0.03947 | -0.0456 | 34.644
11.5 | 1.366 | 0.04579 | -0.0403 | 29.8318
12 | 1.3513 | 0.05192 | -0.0352 | 26.0266
12.5 | 1.3302 | 0.05861 | -0.0321 | 22.6958
13 | 1.3052 | 0.06644 | -0.0316 | 19.6448
13.5 | 1.2785 | 0.07558 | -0.0339 | 16.9159
14 | 1.1789 | 0.10106 | -0.0474 | 11.6653
14.5 | 1.1376 | 0.11877 | -0.0588 | 9.5782
15.5 | 1.0332 | 0.17676 | -0.0914 | 5.8452
16 | 1.0355 | 0.19291 | -0.1004 | 5.3678

## 29. Re 500k Mach 0.25 (1)
BIGFOIL.COM POLAR EXPORT
usa41
USA 41 |  |  |  | Cl Max: | 1.42 | at alpha= | 8.5 | deg
JavaFoil+Calcfoil stall+Eppler ext transition |  |  |  | L/D Max: | 124.919 | at alpha= | 0 | deg
Re: | 500000 |  |  | Cd Min: | 0.00424 | at alpha= | 0 | deg
Mach: | 0.25 |  |  | Cl=0 at alpha= | -4.6591 | deg
|  |  |  | @ Cl=0.1, Cd= | 0.031794
|  |  |  | @ Cl=0.4, Cd= | 0.024717
|  |  |  | @ Cl=0.6, Cd= | 0.0062359
alpha (deg) | Cl | Cd | Cm | Cl/Cd
-15.5 | -0.054 | 0.18722 | -0.031 | -0.29
-15 | -0.052 | 0.16832 | -0.032 | -0.309
-14.5 | -0.127 | 0.17174 | -0.031 | -0.739
-14 | -0.174 | 0.16799 | -0.03 | -1.036
-13.5 | -0.212 | 0.17685 | -0.029 | -1.199
-13 | -0.245 | 0.1498 | -0.029 | -1.635
-12.5 | -0.273 | 0.1279 | -0.031 | -2.135
-12 | -0.296 | 0.11555 | -0.032 | -2.564
-11.5 | -0.314 | 0.10254 | -0.033 | -3.059
-11 | -0.325 | 0.09211 | -0.034 | -3.53
-10.5 | -0.33 | 0.08329 | -0.034 | -3.962
-10 | -0.328 | 0.07648 | -0.035 | -4.291
-9.5 | -0.32 | 0.06996 | -0.035 | -4.571
-9 | -0.305 | 0.06404 | -0.034 | -4.759
-8.5 | -0.284 | 0.05897 | -0.035 | -4.819
-8 | -0.258 | 0.05448 | -0.036 | -4.741
-7.5 | -0.228 | 0.05087 | -0.036 | -4.477
-7 | -0.191 | 0.04727 | -0.037 | -4.048
-6.5 | -0.153 | 0.04378 | -0.037 | -3.495
-6 | -0.113 | 0.0411 | -0.038 | -2.752
-5.5 | -0.072 | 0.03894 | -0.038 | -1.848
-5 | -0.03 | 0.03654 | -0.039 | -0.812
-4.5 | 0.014 | 0.0347 | -0.039 | 0.391
-4 | 0.058 | 0.03313 | -0.04 | 1.739
-3.5 | 0.102 | 0.03173 | -0.04 | 3.224
-3 | 0.148 | 0.03051 | -0.041 | 4.839
-2.5 | 0.193 | 0.02955 | -0.042 | 6.542
-2 | 0.239 | 0.02886 | -0.042 | 8.296
-1.5 | 0.286 | 0.02822 | -0.043 | 10.129
-1 | 0.332 | 0.02821 | -0.044 | 11.781
-0.5 | 0.379 | 0.02805 | -0.045 | 13.516
0 | 0.529 | 0.00424 | -0.046 | 124.919
0.5 | 0.587 | 0.0062 | -0.097 | 94.634
1 | 0.645 | 0.00636 | -0.097 | 101.379
1.5 | 0.702 | 0.00693 | -0.098 | 101.394
2 | 0.76 | 0.00717 | -0.099 | 106.073
2.5 | 0.818 | 0.00726 | -0.1 | 112.662
3 | 0.876 | 0.00753 | -0.101 | 116.435
3.5 | 0.933 | 0.00783 | -0.102 | 119.289
4 | 0.99 | 0.00811 | -0.103 | 122.018
4.5 | 1.046 | 0.01104 | -0.103 | 94.77
5 | 1.101 | 0.01156 | -0.104 | 95.27
5.5 | 1.156 | 0.01124 | -0.105 | 102.793
6 | 1.209 | 0.01182 | -0.106 | 102.326
6.5 | 1.261 | 0.01249 | -0.107 | 100.973
7 | 1.312 | 0.01318 | -0.107 | 99.501
7.5 | 1.36 | 0.01392 | -0.108 | 97.673
8 | 1.394 | 0.01472 | -0.109 | 94.721
8.5 | 1.42 | 0.01566 | -0.11 | 90.66
9 | 1.408 | 0.02081 | -0.108 | 67.661
9.5 | 1.405 | 0.02289 | -0.109 | 61.389
10 | 1.387 | 0.02552 | -0.108 | 54.33
10.5 | 1.337 | 0.02992 | -0.106 | 44.682
11 | 1.108 | 0.07862 | -0.054 | 14.088
11.5 | 1.066 | 0.08446 | -0.053 | 12.618
12 | 1.012 | 0.09481 | -0.051 | 10.679
12.5 | 0.948 | 0.10359 | -0.048 | 9.152
13 | 0.875 | 0.11493 | -0.048 | 7.612
13.5 | 0.793 | 0.12827 | -0.047 | 6.184

## 30. Re 500k Mach 0.25 (2)
BIGFOIL.COM POLAR EXPORT
usa41
USA 41 |  |  |  | Cl Max: | 1.3273 | at alpha= | 10.5 | deg
XFOIL ncrit=9 |  |  |  | L/D Max: | 107.445 | at alpha= | 4.5 | deg
Re: | 500000 |  |  | Cd Min: | 0.2468 | at alpha= | -20 | deg
Mach: | 0.25 |  |  | Cl=0 at alpha= | -4.2235 | deg
|  |  |  | @ Cl=0.1, Cd= | 0.018221
|  |  |  | @ Cl=0.4, Cd= | 0.0084277
|  |  |  | @ Cl=0.6, Cd= | 0.0084042
alpha (deg) | Cl | Cd | Cm | Cl/Cd
-20 | -0.6594 | 0.2468 | 0.0364 | -2.6718
-19.5 | -0.6418 | 0.24034 | 0.0326 | -2.6704
-19 | -0.6237 | 0.23373 | 0.0289 | -2.6685
-18.5 | -0.6057 | 0.22719 | 0.0248 | -2.6661
-18 | -0.5891 | 0.22096 | 0.0207 | -2.6661
-17.5 | -0.5728 | 0.21342 | 0.0181 | -2.6839
-17 | -0.5563 | 0.20716 | 0.0152 | -2.6854
-16.5 | -0.5397 | 0.20084 | 0.0122 | -2.6872
-16 | -0.5233 | 0.19443 | 0.0091 | -2.6915
-15.5 | -0.5069 | 0.18776 | 0.006 | -2.6997
-15 | -0.4915 | 0.18131 | 0.0024 | -2.7108
-14.5 | -0.4781 | 0.175 | -0.001 | -2.732
-13.5 | -0.4497 | 0.16062 | -0.0048 | -2.7998
-13 | -0.4358 | 0.15444 | -0.0068 | -2.8218
-12.5 | -0.4223 | 0.14809 | -0.009 | -2.8516
-12 | -0.4092 | 0.14145 | -0.0114 | -2.8929
-11.5 | -0.3995 | 0.13546 | -0.0153 | -2.9492
-11 | -0.3922 | 0.12954 | -0.0187 | -3.0276
-10.5 | -0.377 | 0.12129 | -0.0185 | -3.1083
-10 | -0.3641 | 0.11533 | -0.0195 | -3.157
-9.5 | -0.3524 | 0.10952 | -0.021 | -3.2177
-9 | -0.3418 | 0.10369 | -0.0226 | -3.2964
-8.5 | -0.3331 | 0.09783 | -0.0246 | -3.4049
-8 | -0.3319 | 0.09281 | -0.0275 | -3.5761
-7.5 | -0.337 | 0.08799 | -0.0271 | -3.83
-7 | -0.3504 | 0.08398 | -0.0243 | -4.1724
-6.5 | -0.3225 | 0.07431 | -0.0327 | -4.3399
-6 | -0.2705 | 0.067 | -0.0427 | -4.0373
-5.5 | -0.1866 | 0.05573 | -0.0666 | -3.3483
-4.5 | -0.0412 | 0.03495 | -0.0955 | -1.1788
-4 | 0.0333 | 0.02361 | -0.1053 | 1.4104
-3 | 0.1525 | 0.01398 | -0.1074 | 10.9084
-2.5 | 0.2091 | 0.01128 | -0.106 | 18.5372
-2 | 0.2634 | 0.01004 | -0.1045 | 26.2351
-1.5 | 0.3173 | 0.00915 | -0.103 | 34.6776
-1 | 0.371 | 0.00858 | -0.1014 | 43.2401
-0.5 | 0.4243 | 0.0083 | -0.0998 | 51.1205
0 | 0.4773 | 0.00826 | -0.0983 | 57.7845
0.5 | 0.5294 | 0.00815 | -0.0967 | 64.9571
1 | 0.5821 | 0.00833 | -0.0954 | 69.88
1.5 | 0.6352 | 0.00855 | -0.0942 | 74.2924
2 | 0.6873 | 0.00847 | -0.093 | 81.1452
3.5 | 0.8649 | 0.00826 | -0.0937 | 104.7094
4 | 0.9184 | 0.00862 | -0.0925 | 106.5429
4.5 | 0.9713 | 0.00904 | -0.0912 | 107.4447
5 | 1.022 | 0.0096 | -0.0896 | 106.4583
5.5 | 1.0727 | 0.01023 | -0.0879 | 104.8583
6 | 1.109 | 0.01234 | -0.0844 | 89.8703
6.5 | 1.1419 | 0.01497 | -0.0801 | 76.2792
7 | 1.1805 | 0.01682 | -0.0765 | 70.1843
7.5 | 1.2176 | 0.01859 | -0.0726 | 65.4976
8 | 1.2469 | 0.02082 | -0.0677 | 59.8895
8.5 | 1.2634 | 0.02416 | -0.0613 | 52.293
9 | 1.2855 | 0.02684 | -0.0555 | 47.8949
9.5 | 1.3062 | 0.03042 | -0.0501 | 42.9389
10 | 1.3224 | 0.0348 | -0.0449 | 38
10.5 | 1.3273 | 0.03967 | -0.0396 | 33.4585
11 | 1.3246 | 0.04437 | -0.0355 | 29.8535
11.5 | 1.309 | 0.05127 | -0.0328 | 25.5315
12 | 1.285 | 0.05989 | -0.0324 | 21.456
12.5 | 1.2568 | 0.07008 | -0.0349 | 17.9338
13 | 1.226 | 0.08203 | -0.0403 | 14.9458
13.5 | 1.1913 | 0.09649 | -0.0483 | 12.3464
14 | 1.1255 | 0.12115 | -0.064 | 9.2901
14.5 | 1.0826 | 0.14415 | -0.0783 | 7.5102
15 | 1.0505 | 0.16848 | -0.0894 | 6.2352
15.5 | 1.0379 | 0.1862 | -0.0983 | 5.5741

## 31. Re 500k Mach 0.50 (1)
BIGFOIL.COM POLAR EXPORT
usa41
USA 41 |  |  |  | Cl Max: | 1.351 | at alpha= | 6.5 | deg
JavaFoil+Calcfoil stall+Eppler ext transition |  |  |  | L/D Max: | 137.3 | at alpha= | 0.5 | deg
Re: | 500000 |  |  | Cd Min: | 0.00461 | at alpha= | 0 | deg
Mach: | 0.5 |  |  | Cl=0 at alpha= | -4.663 | deg
|  |  |  | @ Cl=0.1, Cd= | 0.032971
|  |  |  | @ Cl=0.4, Cd= | 0.028561
|  |  |  | @ Cl=0.6, Cd= | 0.0046335
alpha (deg) | Cl | Cd | Cm | Cl/Cd
-20 | -0.709 | 0.19995 | -0.039 | -3.545
-19.5 | -0.688 | 0.19379 | -0.039 | -3.548
-19 | -0.665 | 0.18803 | -0.038 | -3.534
-18.5 | -0.642 | 0.18165 | -0.038 | -3.536
-18 | -0.621 | 0.17655 | -0.038 | -3.515
-17.5 | -0.599 | 0.1683 | -0.037 | -3.557
-17 | -0.577 | 0.17614 | -0.037 | -3.273
-16.5 | -0.555 | 0.16964 | -0.037 | -3.269
-16 | -0.533 | 0.15329 | -0.038 | -3.477
-15.5 | -0.511 | 0.16353 | -0.038 | -3.122
-15 | -0.488 | 0.15811 | -0.038 | -3.088
-14.5 | -0.466 | 0.15324 | -0.039 | -3.041
-14 | -0.443 | 0.14854 | -0.039 | -2.986
-13.5 | -0.42 | 0.13661 | -0.037 | -3.074
-13 | -0.397 | 0.13008 | -0.036 | -3.051
-12.5 | -0.374 | 0.1265 | -0.036 | -2.957
-12 | -0.351 | 0.12306 | -0.037 | -2.854
-11.5 | -0.328 | 0.11755 | -0.037 | -2.792
-11 | -0.305 | 0.11422 | -0.037 | -2.67
-10.5 | -0.282 | 0.11115 | -0.038 | -2.534
-10 | -0.258 | 0.10843 | -0.038 | -2.382
-9.5 | -0.235 | 0.10888 | -0.039 | -2.155
-9 | -0.211 | 0.1063 | -0.039 | -1.984
-8.5 | -0.187 | 0.10056 | -0.04 | -1.861
-8 | -0.163 | 0.15707 | -0.04 | -1.039
-7.5 | -0.139 | 0.09384 | -0.041 | -1.483
-7 | -0.115 | 0.07449 | -0.042 | -1.544
-6.5 | -0.136 | 0.05351 | -0.042 | -2.548
-6 | -0.111 | 0.04692 | -0.042 | -2.373
-5.5 | -0.074 | 0.04258 | -0.042 | -1.743
-5 | -0.031 | 0.03879 | -0.043 | -0.811
-4.5 | 0.015 | 0.03635 | -0.044 | 0.402
-4 | 0.063 | 0.03417 | -0.044 | 1.839
-3.5 | 0.113 | 0.03255 | -0.045 | 3.457
-3 | 0.163 | 0.03116 | -0.045 | 5.237
-2.5 | 0.215 | 0.0302 | -0.046 | 7.102
-2 | 0.266 | 0.02939 | -0.047 | 9.063
-1.5 | 0.318 | 0.02904 | -0.048 | 10.967
-1 | 0.371 | 0.02865 | -0.049 | 12.943
-0.5 | 0.423 | 0.02849 | -0.049 | 14.861
0 | 0.591 | 0.00461 | -0.051 | 128.162
0.5 | 0.656 | 0.00478 | -0.051 | 137.3
1 | 0.72 | 0.00668 | -0.109 | 107.874
1.5 | 0.785 | 0.00693 | -0.11 | 113.275
2 | 0.849 | 0.00761 | -0.111 | 111.576
2.5 | 0.914 | 0.00777 | -0.112 | 117.555
3 | 0.978 | 0.00813 | -0.113 | 120.343
3.5 | 1.041 | 0.00856 | -0.114 | 121.685
4 | 1.103 | 0.01181 | -0.115 | 93.358
4.5 | 1.163 | 0.01245 | -0.116 | 93.45
5 | 1.222 | 0.01315 | -0.117 | 92.884
5.5 | 1.265 | 0.0172 | -0.116 | 73.552
6 | 1.311 | 0.01768 | -0.116 | 74.129
6.5 | 1.351 | 0.01901 | -0.117 | 71.092
7 | 1.144 | 0.04523 | -0.057 | 25.291
7.5 | 1.166 | 0.04945 | -0.056 | 23.587
8 | 1.132 | 0.05514 | -0.055 | 20.526
8.5 | 0.93 | 0.07077 | -0.055 | 13.146
9 | 0.709 | 0.09336 | -0.05 | 7.589
9.5 | 0.737 | 0.09888 | -0.056 | 7.449
10 | 0.763 | 0.11281 | -0.055 | 6.763
10.5 | 0.79 | 0.11844 | -0.055 | 6.667
11 | 0.817 | 0.12151 | -0.055 | 6.72
11.5 | 0.843 | 0.12592 | -0.056 | 6.698

## 32. Re 500k Mach 0.50 (2)
BIGFOIL.COM POLAR EXPORT
usa41
USA 41 |  |  |  | Cl Max: | 1.2688 | at alpha= | 8.5 | deg
XFOIL ncrit=9 |  |  |  | L/D Max: | 105.926 | at alpha= | 4.5 | deg
Re: | 500000 |  |  | Cd Min: | 0.26642 | at alpha= | -20 | deg
Mach: | 0.5 |  |  | Cl=0 at alpha= | -4.261 | deg
|  |  |  | @ Cl=0.1, Cd= | 0.028542
|  |  |  | @ Cl=0.4, Cd= | 0.0096013
|  |  |  | @ Cl=0.6, Cd= | 0.0091279
alpha (deg) | Cl | Cd | Cm | Cl/Cd
-20 | -0.7155 | 0.26642 | 0.0438 | -2.6856
-19.5 | -0.6931 | 0.25862 | 0.039 | -2.68
-19 | -0.6714 | 0.25113 | 0.0341 | -2.6735
-18 | -0.6295 | 0.23508 | 0.026 | -2.6778
-17.5 | -0.6089 | 0.22772 | 0.0222 | -2.6739
-17 | -0.588 | 0.22033 | 0.0183 | -2.6687
-16.5 | -0.5672 | 0.21291 | 0.0145 | -2.664
-16 | -0.5457 | 0.20554 | 0.01 | -2.655
-15.5 | -0.5262 | 0.19855 | 0.0058 | -2.6502
-14.5 | -0.4881 | 0.1829 | -0.0001 | -2.6687
-14 | -0.4695 | 0.17582 | -0.0028 | -2.6703
-13.5 | -0.4513 | 0.1688 | -0.0056 | -2.6736
-13 | -0.4338 | 0.16179 | -0.0084 | -2.6813
-12.5 | -0.4164 | 0.15481 | -0.0115 | -2.6897
-12 | -0.4028 | 0.14856 | -0.0155 | -2.7114
-11.5 | -0.3889 | 0.14124 | -0.018 | -2.7535
-11 | -0.3715 | 0.13379 | -0.0184 | -2.7767
-10.5 | -0.3567 | 0.12735 | -0.0201 | -2.8009
-10 | -0.3426 | 0.12091 | -0.022 | -2.8335
-9.5 | -0.329 | 0.11457 | -0.024 | -2.8716
-9 | -0.3181 | 0.10898 | -0.0271 | -2.9189
-8.5 | -0.3115 | 0.10348 | -0.0298 | -3.0102
-8 | -0.3035 | 0.0977 | -0.0312 | -3.1064
-7.5 | -0.298 | 0.09079 | -0.0307 | -3.2823
-7 | -0.2891 | 0.08566 | -0.0274 | -3.375
-6.5 | -0.2898 | 0.08145 | -0.026 | -3.558
-6 | -0.2396 | 0.07294 | -0.0414 | -3.2849
-5.5 | -0.1715 | 0.06324 | -0.0632 | -2.7119
-5 | -0.1124 | 0.05239 | -0.0788 | -2.1454
-4.5 | -0.0404 | 0.04493 | -0.0917 | -0.89918
-4 | 0.0441 | 0.0337 | -0.1104 | 1.3086
-3 | 0.1682 | 0.02225 | -0.1184 | 7.5596
-2.5 | 0.2269 | 0.01421 | -0.1181 | 15.9676
-2 | 0.2879 | 0.01161 | -0.116 | 24.7976
-1.5 | 0.3488 | 0.01028 | -0.1138 | 33.93
-1 | 0.4084 | 0.00949 | -0.1113 | 43.0348
-0.5 | 0.4676 | 0.00913 | -0.1091 | 51.2158
0 | 0.527 | 0.00905 | -0.107 | 58.232
0.5 | 0.5872 | 0.00913 | -0.1052 | 64.3154
1 | 0.6471 | 0.00912 | -0.1036 | 70.9539
1.5 | 0.7083 | 0.0094 | -0.1021 | 75.3511
2 | 0.7696 | 0.00958 | -0.1007 | 80.334
2.5 | 0.8209 | 0.00868 | -0.0977 | 94.5737
3 | 0.9094 | 0.00882 | -0.1017 | 103.1066
3.5 | 0.9707 | 0.00928 | -0.0997 | 104.6013
4 | 1.0321 | 0.00977 | -0.0976 | 105.6397
4.5 | 1.0921 | 0.01031 | -0.095 | 105.9263
5 | 1.1496 | 0.01105 | -0.0918 | 104.0362
6 | 1.2163 | 0.01632 | -0.0792 | 74.5282
6.5 | 1.2493 | 0.0186 | -0.0722 | 67.1667
7 | 1.2557 | 0.02163 | -0.0621 | 58.0536
7.5 | 1.2617 | 0.02514 | -0.0536 | 50.187
8 | 1.2657 | 0.02971 | -0.0468 | 42.6018
8.5 | 1.2688 | 0.03529 | -0.0417 | 35.9535
9 | 1.2655 | 0.04207 | -0.0389 | 30.0808
9.5 | 1.2514 | 0.05071 | -0.0389 | 24.6776
10 | 1.2282 | 0.06126 | -0.0419 | 20.049
10.5 | 1.2015 | 0.07321 | -0.0469 | 16.4117
11 | 1.1723 | 0.08652 | -0.0538 | 13.5495
11.5 | 1.1437 | 0.10093 | -0.0618 | 11.3316
12 | 1.1169 | 0.11629 | -0.0709 | 9.6044
12.5 | 1.0944 | 0.13226 | -0.0803 | 8.2746
13 | 1.0791 | 0.14815 | -0.0894 | 7.2838
13.5 | 1.0734 | 0.16339 | -0.0974 | 6.5696

## 33. Re 750k Mach 0.00 (1)
BIGFOIL.COM POLAR EXPORT
usa41
USA 41 |  |  |  | Cl Max: | 1.455 | at alpha= | 10 | deg
JavaFoil+Calcfoil stall+Eppler ext transition |  |  |  | L/D Max: | 130.524 | at alpha= | 4 | deg
Re: | 750000 |  |  | Cd Min: | 0.00569 | at alpha= | 0 | deg
Mach: | 0 |  |  | Cl=0 at alpha= | -4.6548 | deg
|  |  |  | @ Cl=0.1, Cd= | 0.030985
|  |  |  | @ Cl=0.4, Cd= | 0.014777
|  |  |  | @ Cl=0.6, Cd= | 0.00583
alpha (deg) | Cl | Cd | Cm | Cl/Cd
-17.5 | -0.313 | 0.18999 | -0.027 | -1.646
-17 | -0.325 | 0.17748 | -0.028 | -1.832
-16.5 | -0.337 | 0.16081 | -0.028 | -2.098
-16 | -0.349 | 0.15591 | -0.029 | -2.241
-15.5 | -0.361 | 0.14354 | -0.029 | -2.513
-15 | -0.371 | 0.13475 | -0.03 | -2.754
-14.5 | -0.38 | 0.12682 | -0.03 | -3
-14 | -0.388 | 0.1194 | -0.031 | -3.253
-13.5 | -0.395 | 0.10966 | -0.031 | -3.598
-13 | -0.398 | 0.10144 | -0.032 | -3.928
-12.5 | -0.4 | 0.0949 | -0.032 | -4.213
-12 | -0.398 | 0.08973 | -0.033 | -4.44
-11.5 | -0.394 | 0.08266 | -0.033 | -4.762
-11 | -0.386 | 0.07705 | -0.034 | -5.003
-10.5 | -0.374 | 0.07182 | -0.034 | -5.203
-10 | -0.358 | 0.0667 | -0.034 | -5.367
-9.5 | -0.338 | 0.06219 | -0.034 | -5.441
-9 | -0.315 | 0.0581 | -0.034 | -5.425
-8.5 | -0.289 | 0.05422 | -0.034 | -5.322
-8 | -0.259 | 0.05042 | -0.035 | -5.13
-7.5 | -0.226 | 0.04725 | -0.035 | -4.777
-7 | -0.189 | 0.04479 | -0.036 | -4.213
-6.5 | -0.15 | 0.04183 | -0.037 | -3.594
-6 | -0.111 | 0.03972 | -0.037 | -2.789
-5.5 | -0.07 | 0.0376 | -0.037 | -1.87
-5 | -0.029 | 0.03547 | -0.038 | -0.816
-4.5 | 0.013 | 0.03375 | -0.039 | 0.391
-4 | 0.056 | 0.0323 | -0.039 | 1.734
-3.5 | 0.099 | 0.03101 | -0.04 | 3.206
-3 | 0.143 | 0.0299 | -0.04 | 4.792
-2.5 | 0.188 | 0.029 | -0.041 | 6.466
-2 | 0.232 | 0.0283 | -0.042 | 8.201
-1.5 | 0.277 | 0.02774 | -0.043 | 9.987
-1 | 0.322 | 0.02768 | -0.044 | 11.636
-0.5 | 0.453 | 0.00601 | -0.092 | 75.397
0 | 0.513 | 0.00569 | -0.093 | 90.119
0.5 | 0.568 | 0.00575 | -0.094 | 98.837
1 | 0.624 | 0.00589 | -0.094 | 106.03
1.5 | 0.68 | 0.00637 | -0.095 | 106.842
2 | 0.736 | 0.00653 | -0.096 | 112.741
2.5 | 0.793 | 0.00661 | -0.097 | 119.872
3 | 0.849 | 0.00682 | -0.098 | 124.464
3.5 | 0.904 | 0.0071 | -0.098 | 127.423
4 | 0.959 | 0.00735 | -0.099 | 130.524
4.5 | 1.014 | 0.01019 | -0.1 | 99.458
5 | 1.068 | 0.01067 | -0.101 | 100.092
5.5 | 1.121 | 0.01018 | -0.102 | 110.09
6 | 1.174 | 0.01064 | -0.102 | 110.321
6.5 | 1.225 | 0.01122 | -0.103 | 109.187
7 | 1.276 | 0.01179 | -0.104 | 108.189
7.5 | 1.325 | 0.01235 | -0.105 | 107.232
8 | 1.363 | 0.01306 | -0.106 | 104.392
8.5 | 1.396 | 0.01373 | -0.106 | 101.623
9 | 1.422 | 0.01454 | -0.107 | 97.859
9.5 | 1.442 | 0.01578 | -0.108 | 91.409
10 | 1.455 | 0.01662 | -0.109 | 87.532
10.5 | 1.429 | 0.02186 | -0.107 | 65.373
11 | 1.418 | 0.02364 | -0.107 | 59.983
11.5 | 1.391 | 0.02687 | -0.106 | 51.769
12 | 1.337 | 0.03316 | -0.103 | 40.315
12.5 | 1.267 | 0.04409 | -0.098 | 28.738
13 | 1.108 | 0.09306 | -0.06 | 11.911
13.5 | 1.074 | 0.09905 | -0.054 | 10.84
14 | 1.04 | 0.10641 | -0.054 | 9.772
14.5 | 1.003 | 0.11663 | -0.053 | 8.601
15 | 0.964 | 0.12435 | -0.053 | 7.754

## 34. Re 750k Mach 0.00 (2)
BIGFOIL.COM POLAR EXPORT
usa41
USA 41 |  |  |  | Cl Max: | 1.3952 | at alpha= | 11.5 | deg
XFOIL ncrit=9 |  |  |  | L/D Max: | 120.31 | at alpha= | 4 | deg
Re: | 750000 |  |  | Cd Min: | 0.21622 | at alpha= | -18 | deg
Mach: | 0 |  |  | Cl=0 at alpha= | -4.4199 | deg
|  |  |  | @ Cl=0.1, Cd= | 0.013448
|  |  |  | @ Cl=0.4, Cd= | 0.0076473
|  |  |  | @ Cl=0.6, Cd= | 0.0076753
alpha (deg) | Cl | Cd | Cm | Cl/Cd
-18 | -0.5833 | 0.21622 | 0.0212 | -2.6977
-17.5 | -0.568 | 0.21037 | 0.0184 | -2.7
-17 | -0.5524 | 0.20441 | 0.0154 | -2.7024
-16.5 | -0.5371 | 0.19816 | 0.0125 | -2.7104
-16 | -0.5218 | 0.1916 | 0.0096 | -2.7234
-15.5 | -0.5066 | 0.18485 | 0.0063 | -2.7406
-15 | -0.4935 | 0.17829 | 0.003 | -2.768
-14.5 | -0.481 | 0.17166 | 0 | -2.8021
-14 | -0.4679 | 0.16444 | -0.0013 | -2.8454
-13.5 | -0.4544 | 0.15845 | -0.0033 | -2.8678
-13 | -0.4413 | 0.15228 | -0.0055 | -2.898
-12.5 | -0.4287 | 0.14588 | -0.0078 | -2.9387
-12 | -0.4173 | 0.1388 | -0.011 | -3.0065
-11.5 | -0.409 | 0.13211 | -0.0143 | -3.0959
-11 | -0.3989 | 0.12549 | -0.0167 | -3.1787
-10.5 | -0.386 | 0.11876 | -0.0167 | -3.2503
-10 | -0.3735 | 0.11333 | -0.0182 | -3.2957
-9.5 | -0.3627 | 0.10741 | -0.02 | -3.3768
-9 | -0.3534 | 0.10121 | -0.0222 | -3.4917
-8.5 | -0.3511 | 0.09501 | -0.0255 | -3.6954
-8 | -0.3495 | 0.0894 | -0.0261 | -3.9094
-7.5 | -0.3615 | 0.08463 | -0.024 | -4.2715
-7 | -0.3461 | 0.07628 | -0.0297 | -4.5372
-6.5 | -0.2954 | 0.06915 | -0.0406 | -4.2719
-6 | -0.2163 | 0.05696 | -0.0643 | -3.7974
-5.5 | -0.1367 | 0.0413 | -0.0856 | -3.3099
-5 | -0.0764 | 0.03294 | -0.0955 | -2.3194
-4.5 | -0.0086 | 0.01932 | -0.1036 | -0.44513
-4 | 0.0451 | 0.01497 | -0.1043 | 3.0127
-3.5 | 0.0986 | 0.01351 | -0.1039 | 7.2983
-3 | 0.1504 | 0.0112 | -0.1026 | 13.4286
-2.5 | 0.2028 | 0.00988 | -0.1014 | 20.5263
-2 | 0.255 | 0.00888 | -0.1002 | 28.7162
-1.5 | 0.307 | 0.00826 | -0.0989 | 37.1671
-1 | 0.3585 | 0.0079 | -0.0976 | 45.3797
-0.5 | 0.4094 | 0.00759 | -0.0962 | 53.9394
0 | 0.4606 | 0.00752 | -0.0949 | 61.25
0.5 | 0.512 | 0.00759 | -0.0937 | 67.4572
1.5 | 0.6152 | 0.00769 | -0.0917 | 80
2 | 0.6674 | 0.00784 | -0.091 | 85.1276
2.5 | 0.7155 | 0.00726 | -0.0897 | 98.5537
3 | 0.7878 | 0.0068 | -0.0935 | 115.8529
3.5 | 0.8395 | 0.00711 | -0.0926 | 118.0731
4 | 0.8915 | 0.00741 | -0.0917 | 120.3104
4.5 | 0.9416 | 0.00786 | -0.0906 | 119.7964
5 | 0.9913 | 0.00836 | -0.0894 | 118.5766
5.5 | 1.0397 | 0.009 | -0.0881 | 115.5222
6 | 1.0783 | 0.01072 | -0.0855 | 100.5877
6.5 | 1.1125 | 0.01304 | -0.082 | 85.3144
7 | 1.1581 | 0.01398 | -0.0802 | 82.8398
7.5 | 1.1972 | 0.01557 | -0.0773 | 76.8915
8 | 1.2398 | 0.01663 | -0.0752 | 74.552
8.5 | 1.2768 | 0.01812 | -0.0722 | 70.4636
9 | 1.2945 | 0.02134 | -0.0664 | 60.6607
9.5 | 1.3264 | 0.02302 | -0.0628 | 57.6195
10 | 1.3521 | 0.025 | -0.0584 | 54.084
10.5 | 1.3714 | 0.02697 | -0.0533 | 50.8491
11 | 1.387 | 0.02927 | -0.0484 | 47.3864
11.5 | 1.3952 | 0.03303 | -0.0435 | 42.2404
12 | 1.3928 | 0.04025 | -0.0386 | 34.6037
12.5 | 1.3878 | 0.04457 | -0.0348 | 31.1375
13 | 1.3779 | 0.05031 | -0.0325 | 27.3882
13.5 | 1.3589 | 0.05808 | -0.0321 | 23.397
14 | 1.3304 | 0.06829 | -0.0342 | 19.4816
14.5 | 1.2989 | 0.0802 | -0.039 | 16.1958
15 | 1.2577 | 0.09548 | -0.0467 | 13.1724
15.5 | 1.2187 | 0.11226 | -0.0564 | 10.856
16 | 1.0431 | 0.18514 | -0.0965 | 5.6341
16.5 | 1.0462 | 0.19647 | -0.1024 | 5.325

## 35. Re 750k Mach 0.10 (1)
BIGFOIL.COM POLAR EXPORT
usa41
USA 41 |  |  |  | Cl Max: | 1.454 | at alpha= | 10 | deg
JavaFoil+Calcfoil stall+Eppler ext transition |  |  |  | L/D Max: | 130.721 | at alpha= | 4 | deg
Re: | 750000 |  |  | Cd Min: | 0.00557 | at alpha= | 0 | deg
Mach: | 0.1 |  |  | Cl=0 at alpha= | -4.6548 | deg
|  |  |  | @ Cl=0.1, Cd= | 0.03103
|  |  |  | @ Cl=0.4, Cd= | 0.01511
|  |  |  | @ Cl=0.6, Cd= | 0.0057829
alpha (deg) | Cl | Cd | Cm | Cl/Cd
-17 | -0.291 | 0.1839 | -0.028 | -1.583
-16.5 | -0.305 | 0.16884 | -0.028 | -1.808
-16 | -0.319 | 0.16004 | -0.029 | -1.995
-15.5 | -0.333 | 0.1523 | -0.029 | -2.186
-15 | -0.346 | 0.14307 | -0.03 | -2.417
-14.5 | -0.358 | 0.12978 | -0.03 | -2.756
-14 | -0.368 | 0.12258 | -0.031 | -3.003
-13.5 | -0.377 | 0.11408 | -0.031 | -3.302
-13 | -0.383 | 0.10511 | -0.032 | -3.646
-12.5 | -0.387 | 0.0981 | -0.032 | -3.947
-12 | -0.388 | 0.09169 | -0.033 | -4.232
-11.5 | -0.386 | 0.08382 | -0.033 | -4.6
-11 | -0.379 | 0.07827 | -0.034 | -4.847
-10.5 | -0.369 | 0.07206 | -0.035 | -5.123
-10 | -0.355 | 0.06717 | -0.035 | -5.285
-9.5 | -0.337 | 0.06237 | -0.034 | -5.397
-9 | -0.314 | 0.05835 | -0.034 | -5.386
-8.5 | -0.288 | 0.05447 | -0.034 | -5.293
-8 | -0.259 | 0.05077 | -0.035 | -5.098
-7.5 | -0.226 | 0.04751 | -0.036 | -4.76
-7 | -0.189 | 0.04502 | -0.036 | -4.202
-6.5 | -0.151 | 0.04197 | -0.037 | -3.593
-6 | -0.111 | 0.03982 | -0.037 | -2.792
-5.5 | -0.071 | 0.03764 | -0.038 | -1.875
-5 | -0.029 | 0.03548 | -0.038 | -0.819
-4.5 | 0.013 | 0.03383 | -0.039 | 0.392
-4 | 0.056 | 0.03235 | -0.039 | 1.739
-3.5 | 0.1 | 0.03103 | -0.04 | 3.218
-3 | 0.144 | 0.02995 | -0.041 | 4.806
-2.5 | 0.188 | 0.02899 | -0.041 | 6.499
-2 | 0.233 | 0.0283 | -0.042 | 8.242
-1.5 | 0.278 | 0.02774 | -0.043 | 10.035
-1 | 0.324 | 0.02767 | -0.044 | 11.7
-0.5 | 0.455 | 0.00602 | -0.092 | 75.575
0 | 0.515 | 0.00557 | -0.093 | 92.517
0.5 | 0.571 | 0.0057 | -0.094 | 100.277
1 | 0.627 | 0.00586 | -0.095 | 107.001
1.5 | 0.684 | 0.00643 | -0.096 | 106.255
2 | 0.74 | 0.0066 | -0.096 | 112.091
2.5 | 0.797 | 0.00662 | -0.097 | 120.328
3 | 0.853 | 0.00687 | -0.098 | 124.119
3.5 | 0.909 | 0.00711 | -0.099 | 127.728
4 | 0.964 | 0.00737 | -0.1 | 130.721
4.5 | 1.019 | 0.01028 | -0.101 | 99.113
5 | 1.073 | 0.01068 | -0.101 | 100.484
5.5 | 1.127 | 0.01019 | -0.102 | 110.584
6 | 1.179 | 0.01072 | -0.103 | 109.987
6.5 | 1.231 | 0.01124 | -0.104 | 109.511
7 | 1.282 | 0.01183 | -0.104 | 108.308
7.5 | 1.33 | 0.01245 | -0.105 | 106.855
8 | 1.368 | 0.01314 | -0.106 | 104.129
8.5 | 1.4 | 0.01387 | -0.107 | 100.959
9 | 1.425 | 0.01773 | -0.108 | 80.384
9.5 | 1.444 | 0.01594 | -0.108 | 90.551
10 | 1.454 | 0.0172 | -0.109 | 84.507
10.5 | 1.423 | 0.02226 | -0.107 | 63.905
11 | 1.404 | 0.02494 | -0.107 | 56.286
11.5 | 1.371 | 0.02809 | -0.106 | 48.818
12 | 1.31 | 0.03535 | -0.103 | 37.053
12.5 | 1.124 | 0.08399 | -0.067 | 13.381
13 | 1.081 | 0.09366 | -0.054 | 11.539
13.5 | 1.045 | 0.10056 | -0.054 | 10.396
14 | 1.006 | 0.1107 | -0.053 | 9.09
14.5 | 0.964 | 0.11656 | -0.052 | 8.271
15 | 0.92 | 0.12542 | -0.052 | 7.335

## 36. Re 750k Mach 0.10 (2)
BIGFOIL.COM POLAR EXPORT
usa41
USA 41 |  |  |  | Cl Max: | 1.3891 | at alpha= | 11.5 | deg
XFOIL ncrit=9 |  |  |  | L/D Max: | 119.508 | at alpha= | 4.5 | deg
Re: | 750000 |  |  | Cd Min: | 0.24311 | at alpha= | -20 | deg
Mach: | 0.1 |  |  | Cl=0 at alpha= | -4.4262 | deg
|  |  |  | @ Cl=0.1, Cd= | 0.013678
|  |  |  | @ Cl=0.4, Cd= | 0.0076884
|  |  |  | @ Cl=0.6, Cd= | 0.0076607
alpha (deg) | Cl | Cd | Cm | Cl/Cd
-20 | -0.6493 | 0.24311 | 0.0354 | -2.6708
-19.5 | -0.6321 | 0.23663 | 0.0317 | -2.6713
-19 | -0.6155 | 0.23025 | 0.0279 | -2.6732
-18.5 | -0.5995 | 0.22378 | 0.0242 | -2.679
-18 | -0.5845 | 0.21674 | 0.0213 | -2.6968
-17.5 | -0.569 | 0.21086 | 0.0185 | -2.6985
-17 | -0.5532 | 0.20485 | 0.0155 | -2.7005
-16.5 | -0.5377 | 0.19857 | 0.0125 | -2.7079
-16 | -0.5222 | 0.19195 | 0.0096 | -2.7205
-15.5 | -0.5069 | 0.18521 | 0.0063 | -2.7369
-15 | -0.4936 | 0.17865 | 0.0029 | -2.7629
-14.5 | -0.481 | 0.17201 | 0 | -2.7963
-14 | -0.4676 | 0.16482 | -0.0013 | -2.837
-13.5 | -0.454 | 0.15879 | -0.0034 | -2.8591
-13 | -0.4408 | 0.15259 | -0.0056 | -2.8888
-12.5 | -0.428 | 0.14616 | -0.0079 | -2.9283
-12 | -0.4166 | 0.13909 | -0.0111 | -2.9952
-11.5 | -0.4081 | 0.1324 | -0.0144 | -3.0823
-10.5 | -0.3847 | 0.11909 | -0.0168 | -3.2303
-10 | -0.3721 | 0.1136 | -0.0183 | -3.2755
-9.5 | -0.3612 | 0.10766 | -0.0201 | -3.355
-9 | -0.3521 | 0.10141 | -0.0225 | -3.472
-8.5 | -0.3494 | 0.09526 | -0.0256 | -3.6679
-8 | -0.3471 | 0.08961 | -0.0263 | -3.8735
-7.5 | -0.3589 | 0.08488 | -0.0241 | -4.2283
-7 | -0.3458 | 0.07692 | -0.0287 | -4.4956
-6.5 | -0.2953 | 0.06971 | -0.0398 | -4.2361
-6 | -0.2174 | 0.05768 | -0.0634 | -3.7691
-5.5 | -0.1386 | 0.04273 | -0.0845 | -3.2436
-5 | -0.0771 | 0.03387 | -0.0952 | -2.2764
-4.5 | -0.0079 | 0.02053 | -0.104 | -0.3848
-3.5 | 0.0991 | 0.01372 | -0.1045 | 7.223
-3 | 0.1509 | 0.01128 | -0.1032 | 13.3777
-2.5 | 0.2036 | 0.00995 | -0.1019 | 20.4623
-2 | 0.2561 | 0.00893 | -0.1007 | 28.6786
-1.5 | 0.3083 | 0.0083 | -0.0994 | 37.1446
-1 | 0.3601 | 0.00793 | -0.098 | 45.4098
-0.5 | 0.4113 | 0.00762 | -0.0966 | 53.9764
0 | 0.4627 | 0.00755 | -0.0953 | 61.2848
0.5 | 0.5145 | 0.00761 | -0.0941 | 67.6084
1 | 0.5657 | 0.00753 | -0.093 | 75.1262
1.5 | 0.6182 | 0.00773 | -0.0921 | 79.9741
2 | 0.6709 | 0.00787 | -0.0913 | 85.2478
2.5 | 0.7196 | 0.00733 | -0.0901 | 98.1719
4.5 | 0.9465 | 0.00792 | -0.0908 | 119.5076
5 | 0.9966 | 0.00842 | -0.0896 | 118.361
5.5 | 1.0453 | 0.00906 | -0.0882 | 115.3753
6 | 1.0818 | 0.01105 | -0.0852 | 97.9005
6.5 | 1.1178 | 0.01321 | -0.0818 | 84.6177
7 | 1.1639 | 0.01412 | -0.08 | 82.4292
7.5 | 1.203 | 0.01573 | -0.077 | 76.4781
8 | 1.2451 | 0.01686 | -0.0747 | 73.8493
8.5 | 1.2807 | 0.01849 | -0.0714 | 69.2645
9 | 1.2982 | 0.02168 | -0.0654 | 59.8801
9.5 | 1.3281 | 0.02356 | -0.0615 | 56.371
10 | 1.3507 | 0.02565 | -0.0564 | 52.6589
10.5 | 1.3689 | 0.02779 | -0.0512 | 49.2587
11 | 1.3828 | 0.03039 | -0.0463 | 45.5018
11.5 | 1.3891 | 0.03458 | -0.0415 | 40.1706
12 | 1.3817 | 0.04196 | -0.0367 | 32.929
12.5 | 1.3718 | 0.04723 | -0.0334 | 29.0451
13 | 1.3574 | 0.05384 | -0.032 | 25.2117
13.5 | 1.3343 | 0.0627 | -0.033 | 21.2807
14 | 1.3026 | 0.07408 | -0.0366 | 17.5837
14.5 | 1.2698 | 0.08708 | -0.0428 | 14.582
15 | 1.2275 | 0.10356 | -0.0517 | 11.853
16 | 1.1081 | 0.15699 | -0.0842 | 7.0584
16.5 | 1.1221 | 0.16249 | -0.0875 | 6.9057

## 37. Re 750k Mach 0.25 (1)
BIGFOIL.COM POLAR EXPORT
usa41
USA 41 |  |  |  | Cl Max: | 1.436 | at alpha= | 9 | deg
JavaFoil+Calcfoil stall+Eppler ext transition |  |  |  | L/D Max: | 133.695 | at alpha= | 4 | deg
Re: | 750000 |  |  | Cd Min: | 0.0055 | at alpha= | 0 | deg
Mach: | 0.25 |  |  | Cl=0 at alpha= | -4.6591 | deg
|  |  |  | @ Cl=0.1, Cd= | 0.031142
|  |  |  | @ Cl=0.4, Cd= | 0.024437
|  |  |  | @ Cl=0.6, Cd= | 0.0056614
alpha (deg) | Cl | Cd | Cm | Cl/Cd
-15.5 | -0.054 | 0.16862 | -0.032 | -0.322
-15 | -0.052 | 0.15882 | -0.032 | -0.327
-14.5 | -0.127 | 0.16242 | -0.032 | -0.782
-14 | -0.174 | 0.15644 | -0.031 | -1.113
-13.5 | -0.212 | 0.14497 | -0.03 | -1.463
-13 | -0.245 | 0.13746 | -0.031 | -1.783
-12.5 | -0.273 | 0.12007 | -0.032 | -2.276
-12 | -0.296 | 0.10693 | -0.033 | -2.771
-11.5 | -0.314 | 0.09787 | -0.034 | -3.207
-11 | -0.325 | 0.08814 | -0.034 | -3.69
-10.5 | -0.33 | 0.07873 | -0.035 | -4.193
-10 | -0.328 | 0.07248 | -0.036 | -4.529
-9.5 | -0.32 | 0.06597 | -0.036 | -4.848
-9 | -0.305 | 0.06107 | -0.035 | -4.991
-8.5 | -0.284 | 0.0567 | -0.035 | -5.012
-8 | -0.258 | 0.05185 | -0.036 | -4.981
-7.5 | -0.228 | 0.04865 | -0.036 | -4.681
-7 | -0.191 | 0.04581 | -0.037 | -4.177
-6.5 | -0.153 | 0.04252 | -0.038 | -3.599
-6 | -0.113 | 0.03999 | -0.038 | -2.829
-5.5 | -0.072 | 0.03795 | -0.038 | -1.896
-5 | -0.03 | 0.0357 | -0.039 | -0.831
-4.5 | 0.014 | 0.03397 | -0.04 | 0.399
-4 | 0.058 | 0.03244 | -0.04 | 1.776
-3.5 | 0.102 | 0.03108 | -0.041 | 3.293
-3 | 0.148 | 0.02994 | -0.042 | 4.931
-2.5 | 0.193 | 0.02899 | -0.042 | 6.67
-2 | 0.239 | 0.0283 | -0.043 | 8.462
-1.5 | 0.286 | 0.02784 | -0.044 | 10.271
-1 | 0.333 | 0.02769 | -0.045 | 12.01
-0.5 | 0.379 | 0.02752 | -0.046 | 13.787
0 | 0.529 | 0.0055 | -0.096 | 96.213
0.5 | 0.587 | 0.00563 | -0.097 | 104.238
1 | 0.645 | 0.00577 | -0.097 | 111.741
1.5 | 0.702 | 0.00631 | -0.098 | 111.351
2 | 0.76 | 0.00648 | -0.099 | 117.423
2.5 | 0.818 | 0.00653 | -0.1 | 125.236
3 | 0.876 | 0.00678 | -0.101 | 129.288
3.5 | 0.933 | 0.00705 | -0.102 | 132.375
4 | 0.99 | 0.00741 | -0.103 | 133.695
4.5 | 1.046 | 0.01029 | -0.103 | 101.702
5 | 1.101 | 0.01073 | -0.104 | 102.617
5.5 | 1.156 | 0.01037 | -0.105 | 111.42
6 | 1.209 | 0.0109 | -0.106 | 110.914
6.5 | 1.261 | 0.01151 | -0.107 | 109.542
7 | 1.312 | 0.01213 | -0.107 | 108.107
7.5 | 1.36 | 0.01282 | -0.108 | 106.09
8 | 1.394 | 0.01355 | -0.109 | 102.875
8.5 | 1.42 | 0.01443 | -0.11 | 98.423
9 | 1.436 | 0.01561 | -0.111 | 91.964
9.5 | 1.411 | 0.0209 | -0.109 | 67.524
10 | 1.395 | 0.02311 | -0.109 | 60.388
10.5 | 1.362 | 0.02584 | -0.109 | 52.724
11 | 1.292 | 0.03157 | -0.106 | 40.921
11.5 | 1.067 | 0.08061 | -0.055 | 13.236
12 | 1.014 | 0.08951 | -0.054 | 11.324
12.5 | 0.949 | 0.09944 | -0.052 | 9.549
13 | 0.875 | 0.10803 | -0.05 | 8.104
13.5 | 0.794 | 0.12054 | -0.048 | 6.584
14 | 0.705 | 0.13252 | -0.047 | 5.32

## 38. Re 750k Mach 0.25 (2)
BIGFOIL.COM POLAR EXPORT
usa41
USA 41 |  |  |  | Cl Max: | 1.3508 | at alpha= | 11 | deg
XFOIL ncrit=9 |  |  |  | L/D Max: | 120.274 | at alpha= | 4 | deg
Re: | 750000 |  |  | Cd Min: | 0.24663 | at alpha= | -20 | deg
Mach: | 0.25 |  |  | Cl=0 at alpha= | -4.3884 | deg
|  |  |  | @ Cl=0.1, Cd= | 0.0151
|  |  |  | @ Cl=0.4, Cd= | 0.0079283
|  |  |  | @ Cl=0.6, Cd= | 0.0077633
alpha (deg) | Cl | Cd | Cm | Cl/Cd
-20 | -0.6597 | 0.24663 | 0.0368 | -2.6749
-19.5 | -0.6417 | 0.23999 | 0.0328 | -2.6739
-19 | -0.6243 | 0.23344 | 0.0289 | -2.6743
-18 | -0.5915 | 0.21974 | 0.0222 | -2.6918
-17.5 | -0.575 | 0.21365 | 0.0191 | -2.6913
-17 | -0.5582 | 0.20737 | 0.0159 | -2.6918
-16.5 | -0.5417 | 0.20088 | 0.0128 | -2.6966
-16 | -0.5249 | 0.19398 | 0.0096 | -2.7059
-15.5 | -0.5092 | 0.18727 | 0.0061 | -2.7191
-15 | -0.495 | 0.18064 | 0.0027 | -2.7403
-14.5 | -0.481 | 0.17327 | 0.0003 | -2.776
-14 | -0.4666 | 0.16687 | -0.0014 | -2.7962
-13.5 | -0.4521 | 0.16064 | -0.0037 | -2.8144
-13 | -0.4383 | 0.15424 | -0.006 | -2.8417
-12.5 | -0.4249 | 0.14768 | -0.0083 | -2.8772
-12 | -0.4131 | 0.14061 | -0.0119 | -2.9379
-11.5 | -0.4037 | 0.13395 | -0.015 | -3.0138
-11 | -0.3918 | 0.12644 | -0.0161 | -3.0987
-10.5 | -0.3779 | 0.12076 | -0.0171 | -3.1293
-10 | -0.3652 | 0.11503 | -0.0188 | -3.1748
-9.5 | -0.354 | 0.1089 | -0.0206 | -3.2507
-9 | -0.3455 | 0.10267 | -0.0238 | -3.3652
-8.5 | -0.3407 | 0.09658 | -0.0263 | -3.5276
-8 | -0.3361 | 0.0908 | -0.0272 | -3.7015
-7.5 | -0.3414 | 0.08559 | -0.0261 | -3.9888
-7 | -0.3428 | 0.08001 | -0.0245 | -4.2845
-6.5 | -0.2926 | 0.07225 | -0.0366 | -4.0498
-6 | -0.2206 | 0.06092 | -0.0596 | -3.6211
-5.5 | -0.1463 | 0.04813 | -0.0799 | -3.0397
-5 | -0.0811 | 0.03827 | -0.0935 | -2.1192
-4 | 0.0515 | 0.01877 | -0.1078 | 2.7437
-3.5 | 0.1008 | 0.01504 | -0.1076 | 6.7021
-3 | 0.1537 | 0.01177 | -0.1061 | 13.0586
-2.5 | 0.208 | 0.01034 | -0.1048 | 20.1161
-2 | 0.2621 | 0.0092 | -0.1034 | 28.4891
-1.5 | 0.3157 | 0.00852 | -0.1019 | 37.054
-1 | 0.3688 | 0.0081 | -0.1003 | 45.5309
-0.5 | 0.4215 | 0.00781 | -0.0988 | 53.9693
0 | 0.4744 | 0.00772 | -0.0974 | 61.4508
0.5 | 0.5277 | 0.00779 | -0.0961 | 67.7407
1 | 0.5809 | 0.0077 | -0.095 | 75.4416
1.5 | 0.6352 | 0.00788 | -0.0941 | 80.6091
2 | 0.6897 | 0.00804 | -0.0932 | 85.7836
2.5 | 0.7436 | 0.00807 | -0.0923 | 92.1437
4 | 0.9225 | 0.00767 | -0.0934 | 120.2738
4.5 | 0.9745 | 0.00816 | -0.092 | 119.424
5 | 1.0264 | 0.00869 | -0.0906 | 118.1128
5.5 | 1.0751 | 0.00955 | -0.0887 | 112.5759
6 | 1.1039 | 0.01252 | -0.0841 | 88.1709
6.5 | 1.1499 | 0.01372 | -0.0815 | 83.812
7 | 1.1936 | 0.01507 | -0.0786 | 79.2037
7.5 | 1.2321 | 0.01677 | -0.0749 | 73.4705
8 | 1.2702 | 0.01833 | -0.0712 | 69.2962
8.5 | 1.295 | 0.02077 | -0.0657 | 62.3495
9 | 1.3075 | 0.02398 | -0.0585 | 54.5246
9.5 | 1.3244 | 0.02673 | -0.0522 | 49.5473
10 | 1.3391 | 0.02992 | -0.0465 | 44.756
10.5 | 1.3489 | 0.03352 | -0.0414 | 40.2416
11 | 1.3508 | 0.03805 | -0.037 | 35.5007
11.5 | 1.3429 | 0.04404 | -0.0337 | 30.4927
12 | 1.3258 | 0.05157 | -0.0325 | 25.7087
12.5 | 1.2995 | 0.06127 | -0.0339 | 21.2094
13 | 1.2678 | 0.07301 | -0.0382 | 17.3647
13.5 | 1.2367 | 0.08607 | -0.0445 | 14.3685
14 | 1.2096 | 0.09989 | -0.0521 | 12.1093
14.5 | 1.1776 | 0.1161 | -0.0617 | 10.143
15 | 1.105 | 0.14698 | -0.0805 | 7.518
15.5 | 1.06 | 0.17604 | -0.0955 | 6.0214
16 | 1.0469 | 0.19726 | -0.1053 | 5.3072

## 39. Re 750k Mach 0.50 (1)
BIGFOIL.COM POLAR EXPORT
usa41
USA 41 |  |  |  | Cl Max: | 1.393 | at alpha= | 7 | deg
JavaFoil+Calcfoil stall+Eppler ext transition |  |  |  | L/D Max: | 144.125 | at alpha= | 0 | deg
Re: | 750000 |  |  | Cd Min: | 0.0041 | at alpha= | 0 | deg
Mach: | 0.5 |  |  | Cl=0 at alpha= | -4.663 | deg
|  |  |  | @ Cl=0.1, Cd= | 0.032211
|  |  |  | @ Cl=0.4, Cd= | 0.02798
|  |  |  | @ Cl=0.6, Cd= | 0.0043492
alpha (deg) | Cl | Cd | Cm | Cl/Cd
-20 | -0.709 | 0.18852 | -0.039 | -3.76
-19.5 | -0.689 | 0.18419 | -0.04 | -3.738
-19 | -0.666 | 0.17984 | -0.039 | -3.701
-18.5 | -0.643 | 0.17151 | -0.039 | -3.749
-18 | -0.621 | 0.16574 | -0.038 | -3.747
-17.5 | -0.599 | 0.15927 | -0.038 | -3.761
-17 | -0.577 | 0.16342 | -0.038 | -3.53
-16.5 | -0.555 | 0.15914 | -0.038 | -3.486
-16 | -0.533 | 0.1448 | -0.039 | -3.682
-15.5 | -0.511 | 0.14753 | -0.039 | -3.462
-15 | -0.488 | 0.1455 | -0.039 | -3.357
-14.5 | -0.466 | 0.14056 | -0.039 | -3.316
-14 | -0.444 | 0.13594 | -0.04 | -3.263
-13.5 | -0.42 | 0.12592 | -0.038 | -3.337
-13 | -0.397 | 0.12015 | -0.036 | -3.304
-12.5 | -0.374 | 0.11657 | -0.037 | -3.21
-12 | -0.351 | 0.11311 | -0.037 | -3.105
-11.5 | -0.328 | 0.10828 | -0.038 | -3.031
-11 | -0.305 | 0.10496 | -0.038 | -2.906
-10.5 | -0.282 | 0.10193 | -0.038 | -2.764
-10 | -0.258 | 0.09925 | -0.039 | -2.602
-9.5 | -0.235 | 0.09896 | -0.039 | -2.372
-9 | -0.211 | 0.09635 | -0.04 | -2.19
-8.5 | -0.187 | 0.09143 | -0.041 | -2.047
-8 | -0.163 | 0.13303 | -0.041 | -1.227
-7.5 | -0.139 | 0.08534 | -0.042 | -1.631
-7 | -0.115 | 0.06831 | -0.043 | -1.685
-6.5 | -0.136 | 0.0499 | -0.042 | -2.732
-6 | -0.111 | 0.0447 | -0.042 | -2.491
-5.5 | -0.074 | 0.0406 | -0.043 | -1.828
-5 | -0.031 | 0.03757 | -0.043 | -0.837
-4.5 | 0.015 | 0.03529 | -0.044 | 0.414
-4 | 0.063 | 0.03341 | -0.045 | 1.882
-3.5 | 0.113 | 0.03179 | -0.045 | 3.541
-3 | 0.163 | 0.03053 | -0.046 | 5.346
-2.5 | 0.215 | 0.02956 | -0.047 | 7.258
-2 | 0.266 | 0.02894 | -0.047 | 9.204
-1.5 | 0.319 | 0.02844 | -0.049 | 11.204
-1 | 0.371 | 0.0281 | -0.049 | 13.204
-0.5 | 0.424 | 0.02788 | -0.05 | 15.19
0 | 0.591 | 0.0041 | -0.051 | 144.125
0.5 | 0.656 | 0.0059 | -0.108 | 111.063
1 | 0.72 | 0.00607 | -0.109 | 118.648
1.5 | 0.785 | 0.0063 | -0.11 | 124.555
2 | 0.849 | 0.00693 | -0.111 | 122.502
2.5 | 0.914 | 0.00705 | -0.112 | 129.593
3 | 0.978 | 0.00738 | -0.113 | 132.526
3.5 | 1.041 | 0.00777 | -0.114 | 133.969
4 | 1.103 | 0.01098 | -0.115 | 100.406
4.5 | 1.163 | 0.01157 | -0.116 | 100.561
5 | 1.222 | 0.01223 | -0.117 | 99.894
5.5 | 1.278 | 0.01294 | -0.117 | 98.787
6 | 1.331 | 0.01303 | -0.118 | 102.118
6.5 | 1.361 | 0.01753 | -0.118 | 77.621
7 | 1.393 | 0.01905 | -0.118 | 73.112
7.5 | 1.167 | 0.04787 | -0.057 | 24.384
8 | 1.132 | 0.05299 | -0.056 | 21.372
8.5 | 0.931 | 0.06596 | -0.057 | 14.115
9 | 0.709 | 0.08565 | -0.052 | 8.277
9.5 | 0.737 | 0.09172 | -0.057 | 8.033
10 | 0.763 | 0.10418 | -0.055 | 7.324
10.5 | 0.79 | 0.1068 | -0.055 | 7.395
11 | 0.817 | 0.10987 | -0.055 | 7.433
11.5 | 0.843 | 0.11342 | -0.056 | 7.437
12 | 0.871 | 0.117 | -0.058 | 7.443

## 40. Re 750k Mach 0.50 (2)
BIGFOIL.COM POLAR EXPORT
usa41
USA 41 |  |  |  | Cl Max: | 1.2897 | at alpha= | 8.5 | deg
XFOIL ncrit=9 |  |  |  | L/D Max: | 120.174 | at alpha= | 4 | deg
Re: | 750000 |  |  | Cd Min: | 0.16244 | at alpha= | 13.5 | deg
Mach: | 0.5 |  |  | Cl=0 at alpha= | -4.5237 | deg
|  |  |  | @ Cl=0.1, Cd= | 0.026062
|  |  |  | @ Cl=0.4, Cd= | 0.0090543
|  |  |  | @ Cl=0.6, Cd= | 0.0084568
alpha (deg) | Cl | Cd | Cm | Cl/Cd
-5 | -0.0805 | 0.04976 | -0.0849 | -1.6178
-4.5 | 0.004 | 0.04032 | -0.1041 | 0.099206
-4 | 0.0612 | 0.03143 | -0.1126 | 1.9472
-3.5 | 0.1105 | 0.02461 | -0.1165 | 4.49
-3 | 0.1677 | 0.01667 | -0.1184 | 10.06
-2.5 | 0.2262 | 0.0127 | -0.117 | 17.811
-2 | 0.2863 | 0.0107 | -0.1148 | 26.757
-1.5 | 0.3463 | 0.00965 | -0.1125 | 35.886
-1 | 0.4058 | 0.00899 | -0.1103 | 45.139
-0.5 | 0.4656 | 0.00869 | -0.1083 | 53.5788
0 | 0.5257 | 0.00848 | -0.1065 | 61.9929
0.5 | 0.587 | 0.00844 | -0.105 | 69.5498
1 | 0.6489 | 0.00852 | -0.1037 | 76.162
1.5 | 0.7103 | 0.0085 | -0.1024 | 83.5647
2 | 0.7726 | 0.00871 | -0.1011 | 88.7026
2.5 | 0.8348 | 0.0089 | -0.0997 | 93.7978
3 | 0.892 | 0.00843 | -0.0977 | 105.8126
3.5 | 0.9762 | 0.0082 | -0.1008 | 119.0488
4 | 1.0383 | 0.00864 | -0.0988 | 120.1736
4.5 | 1.098 | 0.00926 | -0.0962 | 118.5745
5 | 1.156 | 0.01008 | -0.0931 | 114.6825
5.5 | 1.181 | 0.0134 | -0.086 | 88.1343
6 | 1.2271 | 0.01511 | -0.0806 | 81.2111
6.5 | 1.267 | 0.01699 | -0.0743 | 74.5733
7 | 1.2805 | 0.01972 | -0.0647 | 64.9341
7.5 | 1.2818 | 0.02315 | -0.0549 | 55.3693
8 | 1.2883 | 0.02722 | -0.0476 | 47.3292
8.5 | 1.2897 | 0.03258 | -0.0421 | 39.5856
9 | 1.2839 | 0.03942 | -0.0387 | 32.5698
9.5 | 1.2683 | 0.0481 | -0.0382 | 26.368
10 | 1.2441 | 0.05875 | -0.041 | 21.1762
10.5 | 1.2163 | 0.07077 | -0.046 | 17.1867
11 | 1.186 | 0.08415 | -0.0528 | 14.0939
11.5 | 1.1559 | 0.09867 | -0.0609 | 11.7148
12 | 1.1281 | 0.11411 | -0.0698 | 9.8861
12.5 | 1.104 | 0.13021 | -0.0792 | 8.4786
13 | 1.0862 | 0.14653 | -0.0884 | 7.4128
13.5 | 1.0763 | 0.16244 | -0.0968 | 6.6258

## 41. Re 1M Mach 0.00 (1)
BIGFOIL.COM POLAR EXPORT
usa41
USA 41 |  |  |  | Cl Max: | 1.46 | at alpha= | 10.5 | deg
JavaFoil+Calcfoil stall+Eppler ext transition |  |  |  | L/D Max: | 137.61 | at alpha= | 4 | deg
Re: | 1000000 |  |  | Cd Min: | 0.00536 | at alpha= | 0 | deg
Mach: | 0 |  |  | Cl=0 at alpha= | -4.6548 | deg
|  |  |  | @ Cl=0.1, Cd= | 0.030645
|  |  |  | @ Cl=0.4, Cd= | 0.0056554
|  |  |  | @ Cl=0.6, Cd= | 0.00556
alpha (deg) | Cl | Cd | Cm | Cl/Cd
-17.5 | -0.313 | 0.182 | -0.028 | -1.719
-17 | -0.325 | 0.1676 | -0.029 | -1.941
-16.5 | -0.338 | 0.15655 | -0.029 | -2.156
-16 | -0.349 | 0.14982 | -0.03 | -2.332
-15.5 | -0.361 | 0.14015 | -0.03 | -2.574
-15 | -0.371 | 0.13092 | -0.03 | -2.836
-14.5 | -0.381 | 0.12016 | -0.031 | -3.167
-14 | -0.389 | 0.11452 | -0.031 | -3.392
-13.5 | -0.395 | 0.10644 | -0.032 | -3.707
-13 | -0.399 | 0.0986 | -0.032 | -4.042
-12.5 | -0.4 | 0.09274 | -0.033 | -4.312
-12 | -0.398 | 0.08606 | -0.034 | -4.63
-11.5 | -0.394 | 0.08091 | -0.034 | -4.867
-11 | -0.386 | 0.07521 | -0.034 | -5.127
-10.5 | -0.374 | 0.07006 | -0.035 | -5.335
-10 | -0.358 | 0.06503 | -0.035 | -5.506
-9.5 | -0.338 | 0.06025 | -0.034 | -5.616
-9 | -0.315 | 0.05688 | -0.034 | -5.542
-8.5 | -0.289 | 0.05308 | -0.035 | -5.436
-8 | -0.259 | 0.04962 | -0.035 | -5.212
-7.5 | -0.226 | 0.04651 | -0.036 | -4.854
-7 | -0.189 | 0.04405 | -0.036 | -4.284
-6.5 | -0.15 | 0.04116 | -0.037 | -3.652
-6 | -0.111 | 0.03914 | -0.037 | -2.831
-5.5 | -0.07 | 0.03702 | -0.038 | -1.9
-5 | -0.029 | 0.035 | -0.038 | -0.827
-4.5 | 0.013 | 0.03342 | -0.039 | 0.395
-4 | 0.056 | 0.03194 | -0.039 | 1.754
-3.5 | 0.099 | 0.03067 | -0.04 | 3.241
-3 | 0.143 | 0.02958 | -0.041 | 4.845
-2.5 | 0.188 | 0.02867 | -0.042 | 6.542
-2 | 0.232 | 0.02809 | -0.042 | 8.267
-1.5 | 0.277 | 0.02772 | -0.043 | 10
-1 | 0.397 | 0.00565 | -0.091 | 70.262
-0.5 | 0.453 | 0.00575 | -0.092 | 78.813
0 | 0.513 | 0.00536 | -0.093 | 95.566
0.5 | 0.568 | 0.00548 | -0.094 | 103.631
1 | 0.624 | 0.00562 | -0.094 | 111.161
1.5 | 0.68 | 0.00609 | -0.095 | 111.664
2 | 0.736 | 0.00624 | -0.096 | 117.994
2.5 | 0.793 | 0.0063 | -0.097 | 125.89
3 | 0.849 | 0.00648 | -0.098 | 131.015
3.5 | 0.904 | 0.00675 | -0.098 | 134.033
4 | 0.959 | 0.00697 | -0.099 | 137.61
4.5 | 1.014 | 0.0097 | -0.1 | 104.471
5 | 1.068 | 0.01008 | -0.101 | 105.893
5.5 | 1.121 | 0.00964 | -0.102 | 116.293
6 | 1.174 | 0.01007 | -0.102 | 116.562
6.5 | 1.225 | 0.01062 | -0.103 | 115.417
7 | 1.276 | 0.01111 | -0.104 | 114.903
7.5 | 1.325 | 0.01169 | -0.105 | 113.292
8 | 1.363 | 0.01233 | -0.106 | 110.555
8.5 | 1.396 | 0.01297 | -0.106 | 107.617
9 | 1.422 | 0.01374 | -0.107 | 103.512
9.5 | 1.442 | 0.01479 | -0.108 | 97.532
10 | 1.455 | 0.01569 | -0.109 | 92.752
10.5 | 1.46 | 0.01696 | -0.109 | 86.042
11 | 1.424 | 0.02212 | -0.108 | 64.374
11.5 | 1.405 | 0.02406 | -0.108 | 58.377
12 | 1.365 | 0.028 | -0.106 | 48.769
12.5 | 1.325 | 0.03157 | -0.105 | 41.978
13 | 1.202 | 0.05609 | -0.093 | 21.432
13.5 | 1.08 | 0.09533 | -0.063 | 11.334
14 | 1.041 | 0.10341 | -0.055 | 10.063
14.5 | 1.004 | 0.1122 | -0.055 | 8.947
15 | 0.965 | 0.11805 | -0.054 | 8.174
15.5 | 0.924 | 0.1265 | -0.054 | 7.308

## 42. Re 1M Mach 0.00 (2)
BIGFOIL.COM POLAR EXPORT
usa41
USA 41 |  |  |  | Cl Max: | 1.4365 | at alpha= | 13 | deg
XFOIL ncrit=9 |  |  |  | L/D Max: | 129.191 | at alpha= | 4 | deg
Re: | 1000000 |  |  | Cd Min: | 0.24191 | at alpha= | -20 | deg
Mach: | 0 |  |  | Cl=0 at alpha= | -4.4274 | deg
|  |  |  | @ Cl=0.1, Cd= | 0.011429
|  |  |  | @ Cl=0.4, Cd= | 0.0072351
|  |  |  | @ Cl=0.6, Cd= | 0.0073168
alpha (deg) | Cl | Cd | Cm | Cl/Cd
-20 | -0.6503 | 0.24191 | 0.0359 | -2.6882
-19.5 | -0.6342 | 0.23617 | 0.0324 | -2.6854
-19 | -0.618 | 0.23022 | 0.029 | -2.6844
-18.5 | -0.6018 | 0.22407 | 0.0257 | -2.6858
-18 | -0.5857 | 0.21771 | 0.0224 | -2.6903
-17.5 | -0.569 | 0.21076 | 0.0191 | -2.6998
-17 | -0.5536 | 0.20382 | 0.0154 | -2.7161
-16.5 | -0.539 | 0.19722 | 0.0123 | -2.733
-16 | -0.5256 | 0.19033 | 0.01 | -2.7615
-15.5 | -0.5109 | 0.18432 | 0.0074 | -2.7718
-15 | -0.4963 | 0.17824 | 0.0048 | -2.7844
-14.5 | -0.482 | 0.17205 | 0.0022 | -2.8015
-14 | -0.4684 | 0.16543 | -0.0003 | -2.8314
-13.5 | -0.4551 | 0.15828 | -0.0032 | -2.8753
-13 | -0.4439 | 0.1513 | -0.0062 | -2.9339
-12.5 | -0.4322 | 0.14452 | -0.0086 | -2.9906
-12 | -0.4222 | 0.13737 | -0.01 | -3.0735
-11.5 | -0.4089 | 0.13178 | -0.0118 | -3.1029
-11 | -0.3967 | 0.12564 | -0.0139 | -3.1574
-10.5 | -0.3857 | 0.11878 | -0.0167 | -3.2472
-10 | -0.3775 | 0.11211 | -0.0197 | -3.3672
-9.5 | -0.3687 | 0.1057 | -0.022 | -3.4882
-9 | -0.3656 | 0.098 | -0.0237 | -3.7306
-8.5 | -0.3552 | 0.09304 | -0.0237 | -3.8177
-8 | -0.3498 | 0.08816 | -0.024 | -3.9678
-7.5 | -0.3522 | 0.08425 | -0.0222 | -4.1804
-7 | -0.321 | 0.07487 | -0.0356 | -4.2874
-6 | -0.1854 | 0.01907 | -0.0995 | -9.7221
-5.5 | -0.121 | 0.01823 | -0.1024 | -6.6374
-5 | -0.0606 | 0.01632 | -0.104 | -3.7132
-4.5 | -0.0077 | 0.01332 | -0.1041 | -0.57808
-4 | 0.0453 | 0.01269 | -0.1037 | 3.5697
-3.5 | 0.0975 | 0.0115 | -0.1026 | 8.4783
-3 | 0.1491 | 0.01003 | -0.1016 | 14.8654
-2.5 | 0.2009 | 0.00885 | -0.1005 | 22.7006
-2 | 0.2528 | 0.00808 | -0.0993 | 31.2871
-1.5 | 0.3042 | 0.00761 | -0.0981 | 39.9737
-1 | 0.3555 | 0.00733 | -0.0968 | 48.4993
-0.5 | 0.4071 | 0.00722 | -0.0956 | 56.385
0 | 0.4588 | 0.00723 | -0.0945 | 63.4578
0.5 | 0.5107 | 0.00731 | -0.0935 | 69.8632
1 | 0.5634 | 0.00738 | -0.0926 | 76.3415
1.5 | 0.6155 | 0.00729 | -0.0918 | 84.4307
2 | 0.6684 | 0.00745 | -0.0911 | 89.7181
2.5 | 0.7211 | 0.00758 | -0.0904 | 95.1319
3 | 0.79 | 0.00633 | -0.0941 | 124.8025
3.5 | 0.8425 | 0.00659 | -0.0932 | 127.8452
4 | 0.894 | 0.00692 | -0.0923 | 129.1908
4.5 | 0.9435 | 0.00743 | -0.0911 | 126.9852
5 | 0.9938 | 0.00788 | -0.09 | 126.1168
5.5 | 1.0407 | 0.00868 | -0.0885 | 119.8963
6 | 1.0753 | 0.01086 | -0.0852 | 99.0147
6.5 | 1.118 | 0.01219 | -0.083 | 91.7145
7 | 1.1628 | 0.01322 | -0.081 | 87.9576
7.5 | 1.2084 | 0.01408 | -0.0793 | 85.8239
8 | 1.2464 | 0.01567 | -0.0763 | 79.5405
8.5 | 1.2866 | 0.01689 | -0.0738 | 76.1753
9 | 1.3238 | 0.01827 | -0.0709 | 72.4576
9.5 | 1.3574 | 0.0198 | -0.0676 | 68.5556
10 | 1.3729 | 0.02271 | -0.0618 | 60.4535
10.5 | 1.395 | 0.02441 | -0.0567 | 57.1487
11 | 1.4101 | 0.02658 | -0.0511 | 53.0512
11.5 | 1.4205 | 0.0294 | -0.0458 | 48.3163
12 | 1.4286 | 0.03265 | -0.0413 | 43.755
12.5 | 1.4343 | 0.0363 | -0.0377 | 39.5124
13 | 1.4365 | 0.04057 | -0.035 | 35.4079
13.5 | 1.435 | 0.04568 | -0.0335 | 31.4142
14 | 1.4243 | 0.05262 | -0.0332 | 27.0677
14.5 | 1.4132 | 0.06016 | -0.0346 | 23.4907
15 | 1.3877 | 0.07079 | -0.0376 | 19.6031
15.5 | 1.3614 | 0.08253 | -0.0424 | 16.4958
16 | 1.3272 | 0.09689 | -0.0493 | 13.698
16.5 | 1.2929 | 0.11265 | -0.0578 | 11.4771
17 | 1.2536 | 0.13104 | -0.0686 | 9.5665
17.5 | 1.0582 | 0.21704 | -0.1132 | 4.8756
18 | 1.0687 | 0.22544 | -0.1179 | 4.7405

## 43. Re 1M Mach 0.10 (1)
BIGFOIL.COM POLAR EXPORT
usa41
USA 41 |  |  |  | Cl Max: | 1.456 | at alpha= | 10.5 | deg
JavaFoil+Calcfoil stall+Eppler ext transition |  |  |  | L/D Max: | 136.848 | at alpha= | 4 | deg
Re: | 1000000 |  |  | Cd Min: | 0.00532 | at alpha= | 0 | deg
Mach: | 0.1 |  |  | Cl=0 at alpha= | -4.6548 | deg
|  |  |  | @ Cl=0.1, Cd= | 0.03068
|  |  |  | @ Cl=0.4, Cd= | 0.0056598
|  |  |  | @ Cl=0.6, Cd= | 0.0055321
alpha (deg) | Cl | Cd | Cm | Cl/Cd
-17 | -0.291 | 0.17642 | -0.028 | -1.65
-16.5 | -0.305 | 0.16746 | -0.029 | -1.824
-16 | -0.319 | 0.15334 | -0.029 | -2.083
-15.5 | -0.333 | 0.14444 | -0.03 | -2.305
-15 | -0.346 | 0.13562 | -0.03 | -2.55
-14.5 | -0.358 | 0.12542 | -0.031 | -2.852
-14 | -0.368 | 0.11651 | -0.031 | -3.16
-13.5 | -0.377 | 0.11001 | -0.032 | -3.426
-13 | -0.383 | 0.10217 | -0.032 | -3.752
-12.5 | -0.387 | 0.09353 | -0.033 | -4.14
-12 | -0.388 | 0.08783 | -0.034 | -4.419
-11.5 | -0.386 | 0.08232 | -0.034 | -4.684
-11 | -0.379 | 0.07663 | -0.035 | -4.952
-10.5 | -0.369 | 0.07029 | -0.035 | -5.254
-10 | -0.355 | 0.06549 | -0.035 | -5.422
-9.5 | -0.337 | 0.061 | -0.035 | -5.519
-9 | -0.314 | 0.05719 | -0.034 | -5.496
-8.5 | -0.288 | 0.05338 | -0.035 | -5.401
-8 | -0.259 | 0.04974 | -0.035 | -5.204
-7.5 | -0.226 | 0.04657 | -0.036 | -4.857
-7 | -0.189 | 0.04414 | -0.036 | -4.287
-6.5 | -0.151 | 0.04134 | -0.037 | -3.648
-6 | -0.111 | 0.03923 | -0.037 | -2.834
-5.5 | -0.071 | 0.03709 | -0.038 | -1.903
-5 | -0.029 | 0.03505 | -0.039 | -0.829
-4.5 | 0.013 | 0.03341 | -0.039 | 0.397
-4 | 0.056 | 0.03196 | -0.04 | 1.761
-3.5 | 0.1 | 0.03068 | -0.04 | 3.255
-3 | 0.144 | 0.0296 | -0.041 | 4.863
-2.5 | 0.188 | 0.02866 | -0.042 | 6.576
-2 | 0.233 | 0.02806 | -0.043 | 8.318
-1.5 | 0.279 | 0.0277 | -0.044 | 10.054
-1 | 0.399 | 0.00566 | -0.091 | 70.57
-0.5 | 0.455 | 0.00565 | -0.092 | 80.603
0 | 0.515 | 0.00532 | -0.093 | 96.834
0.5 | 0.571 | 0.00547 | -0.094 | 104.387
1 | 0.627 | 0.00559 | -0.095 | 112.256
1.5 | 0.684 | 0.00616 | -0.096 | 111.039
2 | 0.74 | 0.00622 | -0.096 | 118.976
2.5 | 0.797 | 0.00621 | -0.097 | 128.215
3 | 0.853 | 0.00646 | -0.098 | 132.127
3.5 | 0.909 | 0.00667 | -0.099 | 136.313
4 | 0.964 | 0.00704 | -0.1 | 136.848
4.5 | 1.019 | 0.00978 | -0.101 | 104.125
5 | 1.073 | 0.01017 | -0.101 | 105.548
5.5 | 1.127 | 0.00964 | -0.102 | 116.832
6 | 1.179 | 0.01015 | -0.103 | 116.205
6.5 | 1.231 | 0.01063 | -0.104 | 115.771
7 | 1.282 | 0.01119 | -0.104 | 114.544
7.5 | 1.33 | 0.01172 | -0.105 | 113.472
8 | 1.368 | 0.01237 | -0.106 | 110.554
8.5 | 1.4 | 0.01311 | -0.107 | 106.818
9 | 1.425 | 0.01389 | -0.108 | 102.603
9.5 | 1.444 | 0.01494 | -0.108 | 96.642
10 | 1.454 | 0.0162 | -0.109 | 89.739
10.5 | 1.456 | 0.01719 | -0.11 | 84.684
11 | 1.414 | 0.02266 | -0.108 | 62.392
11.5 | 1.384 | 0.02563 | -0.107 | 54.008
12 | 1.338 | 0.02998 | -0.106 | 44.634
12.5 | 1.285 | 0.0353 | -0.104 | 36.392
13 | 1.092 | 0.08948 | -0.066 | 12.205
13.5 | 1.048 | 0.09885 | -0.058 | 10.602
14 | 1.007 | 0.1064 | -0.055 | 9.465
14.5 | 0.965 | 0.11393 | -0.054 | 8.47
15 | 0.921 | 0.12105 | -0.054 | 7.607
15.5 | 0.875 | 0.13234 | -0.053 | 6.614

## 44. Re 1M Mach 0.10 (2)
BIGFOIL.COM POLAR EXPORT
usa41
USA 41 |  |  |  | Cl Max: | 0.725 | at alpha= | 2.5 | deg
XFOIL ncrit=9 |  |  |  | L/D Max: | 95.3947 | at alpha= | 2.5 | deg
Re: | 1000000 |  |  | Cd Min: | 0.24259 | at alpha= | -20 | deg
Mach: | 0.1 |  |  | Cl=0 at alpha= | -4.4264 | deg
|  |  |  | @ Cl=0.1, Cd= | 0.011546
|  |  |  | @ Cl=0.4, Cd= | 0.0072691
|  |  |  | @ Cl=0.6, Cd= | 0.0073456
alpha (deg) | Cl | Cd | Cm | Cl/Cd
-20 | -0.6521 | 0.24259 | 0.0361 | -2.6881
-19.5 | -0.6358 | 0.23678 | 0.0326 | -2.6852
-19 | -0.6195 | 0.23078 | 0.0292 | -2.6844
-18.5 | -0.6031 | 0.22459 | 0.0258 | -2.6853
-18 | -0.5868 | 0.21819 | 0.0225 | -2.6894
-17.5 | -0.5699 | 0.21121 | 0.0192 | -2.6983
-17 | -0.5544 | 0.20426 | 0.0155 | -2.7142
-16.5 | -0.5396 | 0.19764 | 0.0123 | -2.7302
-16 | -0.526 | 0.19077 | 0.01 | -2.7572
-15.5 | -0.5111 | 0.18472 | 0.0074 | -2.7669
-15 | -0.4964 | 0.17861 | 0.0048 | -2.7792
-14.5 | -0.4819 | 0.17238 | 0.0022 | -2.7956
-14 | -0.4681 | 0.16572 | -0.0004 | -2.8246
-13.5 | -0.4548 | 0.15858 | -0.0033 | -2.868
-13 | -0.4434 | 0.1516 | -0.0063 | -2.9248
-12.5 | -0.4315 | 0.14481 | -0.0087 | -2.9798
-12 | -0.4212 | 0.13771 | -0.0101 | -3.0586
-11.5 | -0.4078 | 0.13208 | -0.0119 | -3.0875
-11 | -0.3956 | 0.12592 | -0.014 | -3.1417
-10.5 | -0.3846 | 0.11903 | -0.0168 | -3.2311
-10 | -0.3762 | 0.11238 | -0.0198 | -3.3476
-9.5 | -0.3673 | 0.10598 | -0.022 | -3.4657
-9 | -0.3633 | 0.09839 | -0.0236 | -3.6924
-8.5 | -0.3528 | 0.09341 | -0.0238 | -3.7769
-8 | -0.347 | 0.08848 | -0.0241 | -3.9218
-7.5 | -0.3483 | 0.08441 | -0.0226 | -4.1263
-7 | -0.3206 | 0.07537 | -0.035 | -4.2537
-6.5 | -0.2656 | 0.06401 | -0.0525 | -4.1494
-6 | -0.2047 | 0.05014 | -0.0726 | -4.0826
-5.5 | -0.1216 | 0.01874 | -0.1029 | -6.4888
-5 | -0.0607 | 0.01698 | -0.1047 | -3.5748
-4.5 | -0.0078 | 0.0135 | -0.1048 | -0.57778
-4 | 0.0452 | 0.01283 | -0.1043 | 3.523
-3.5 | 0.0976 | 0.01161 | -0.1032 | 8.4065
-3 | 0.1498 | 0.01022 | -0.1021 | 14.6575
-2.5 | 0.2017 | 0.00892 | -0.101 | 22.6121
-2 | 0.2538 | 0.00813 | -0.0998 | 31.2177
-1.5 | 0.3056 | 0.00765 | -0.0985 | 39.9477
-1 | 0.3571 | 0.00736 | -0.0972 | 48.519
-0.5 | 0.409 | 0.00725 | -0.096 | 56.4138
0 | 0.4609 | 0.00725 | -0.0949 | 63.5724
0.5 | 0.5132 | 0.00733 | -0.0939 | 70.0136
1 | 0.5662 | 0.00741 | -0.093 | 76.4103
1.5 | 0.6187 | 0.00731 | -0.0922 | 84.6375
2 | 0.6719 | 0.00747 | -0.0915 | 89.9465
2.5 | 0.725 | 0.0076 | -0.0908 | 95.3947

## 45. Re 1M Mach 0.25 (1)
BIGFOIL.COM POLAR EXPORT
usa41
USA 41 |  |  |  | Cl Max: | 1.441 | at alpha= | 9.5 | deg
JavaFoil+Calcfoil stall+Eppler ext transition |  |  |  | L/D Max: | 141.315 | at alpha= | 4 | deg
Re: | 1000000 |  |  | Cd Min: | 0.00516 | at alpha= | -0.5 | deg
Mach: | 0.25 |  |  | Cl=0 at alpha= | -4.6591 | deg
|  |  |  | @ Cl=0.1, Cd= | 0.030817
|  |  |  | @ Cl=0.4, Cd= | 0.0073747
|  |  |  | @ Cl=0.6, Cd= | 0.0053903
alpha (deg) | Cl | Cd | Cm | Cl/Cd
-15.5 | -0.054 | 0.16146 | -0.032 | -0.337
-15 | -0.052 | 0.15046 | -0.033 | -0.346
-14.5 | -0.127 | 0.15303 | -0.032 | -0.83
-14 | -0.174 | 0.14735 | -0.032 | -1.182
-13.5 | -0.212 | 0.13914 | -0.031 | -1.526
-13 | -0.245 | 0.13166 | -0.032 | -1.862
-12.5 | -0.273 | 0.11471 | -0.033 | -2.383
-12 | -0.296 | 0.10339 | -0.033 | -2.867
-11.5 | -0.314 | 0.09219 | -0.034 | -3.405
-11 | -0.325 | 0.08479 | -0.035 | -3.836
-10.5 | -0.33 | 0.07618 | -0.036 | -4.334
-10 | -0.328 | 0.06995 | -0.036 | -4.694
-9.5 | -0.32 | 0.06447 | -0.036 | -4.962
-9 | -0.305 | 0.05926 | -0.035 | -5.143
-8.5 | -0.284 | 0.05539 | -0.036 | -5.131
-8 | -0.258 | 0.05088 | -0.036 | -5.076
-7.5 | -0.228 | 0.04774 | -0.036 | -4.771
-7 | -0.191 | 0.04494 | -0.037 | -4.259
-6.5 | -0.153 | 0.04179 | -0.038 | -3.662
-6 | -0.113 | 0.03931 | -0.038 | -2.878
-5.5 | -0.072 | 0.03737 | -0.039 | -1.926
-5 | -0.03 | 0.03527 | -0.039 | -0.842
-4.5 | 0.014 | 0.03356 | -0.04 | 0.404
-4 | 0.058 | 0.03201 | -0.041 | 1.8
-3.5 | 0.102 | 0.03076 | -0.041 | 3.328
-3 | 0.148 | 0.02962 | -0.042 | 4.987
-2.5 | 0.193 | 0.02869 | -0.043 | 6.744
-2 | 0.24 | 0.02815 | -0.044 | 8.51
-1.5 | 0.286 | 0.02772 | -0.045 | 10.321
-1 | 0.41 | 0.00559 | -0.094 | 73.316
-0.5 | 0.468 | 0.00516 | -0.095 | 90.684
0 | 0.529 | 0.00524 | -0.096 | 101.103
0.5 | 0.587 | 0.00535 | -0.097 | 109.783
1 | 0.645 | 0.00553 | -0.097 | 116.477
1.5 | 0.702 | 0.00601 | -0.098 | 116.824
2 | 0.76 | 0.0062 | -0.099 | 122.62
2.5 | 0.818 | 0.00623 | -0.1 | 131.395
3 | 0.876 | 0.00646 | -0.101 | 135.617
3.5 | 0.933 | 0.00671 | -0.102 | 139.211
4 | 0.99 | 0.00701 | -0.103 | 141.315
4.5 | 1.046 | 0.00981 | -0.103 | 106.616
5 | 1.101 | 0.01024 | -0.104 | 107.558
5.5 | 1.156 | 0.00978 | -0.105 | 118.216
6 | 1.209 | 0.01028 | -0.106 | 117.593
6.5 | 1.261 | 0.01089 | -0.107 | 115.838
7 | 1.312 | 0.01146 | -0.107 | 114.433
7.5 | 1.36 | 0.01209 | -0.108 | 112.419
8 | 1.394 | 0.01279 | -0.109 | 108.99
8.5 | 1.42 | 0.01364 | -0.11 | 104.089
9 | 1.436 | 0.01474 | -0.111 | 97.403
9.5 | 1.441 | 0.01613 | -0.111 | 89.317
10 | 1.401 | 0.02169 | -0.11 | 64.596
10.5 | 1.369 | 0.02396 | -0.109 | 57.155
11 | 1.308 | 0.02874 | -0.107 | 45.509
11.5 | 1.157 | 0.05233 | -0.094 | 22.1
12 | 1.014 | 0.08576 | -0.055 | 11.827
12.5 | 0.95 | 0.09492 | -0.054 | 10.01
13 | 0.876 | 0.10438 | -0.052 | 8.395
13.5 | 0.794 | 0.1152 | -0.05 | 6.892
14 | 0.705 | 0.127 | -0.048 | 5.554
14.5 | 0.611 | 0.14612 | -0.048 | 4.183

## 46. Re 1M Mach 0.25 (2)
BIGFOIL.COM POLAR EXPORT
usa41
USA 41 |  |  |  | Cl Max: | 1.3699 | at alpha= | 11 | deg
XFOIL ncrit=9 |  |  |  | L/D Max: | 127.061 | at alpha= | 4.5 | deg
Re: | 1000000 |  |  | Cd Min: | 0.24644 | at alpha= | -20 | deg
Mach: | 0.25 |  |  | Cl=0 at alpha= | -4.4527 | deg
|  |  |  | @ Cl=0.1, Cd= | 0.012357
|  |  |  | @ Cl=0.4, Cd= | 0.0074605
|  |  |  | @ Cl=0.6, Cd= | 0.0075097
alpha (deg) | Cl | Cd | Cm | Cl/Cd
-20 | -0.6626 | 0.24644 | 0.0375 | -2.6887
-19.5 | -0.6453 | 0.24031 | 0.0338 | -2.6853
-19 | -0.628 | 0.23401 | 0.0302 | -2.6836
-18.5 | -0.6107 | 0.22755 | 0.0266 | -2.6838
-18 | -0.5936 | 0.22092 | 0.0232 | -2.6869
-17.5 | -0.5757 | 0.2138 | 0.0196 | -2.6927
-17 | -0.5592 | 0.20677 | 0.0159 | -2.7045
-16.5 | -0.5434 | 0.2 | 0.0125 | -2.717
-16 | -0.5287 | 0.19317 | 0.0102 | -2.737
-15.5 | -0.513 | 0.18697 | 0.0074 | -2.7438
-15 | -0.4973 | 0.18065 | 0.0047 | -2.7528
-14.5 | -0.482 | 0.17418 | 0.002 | -2.7673
-14 | -0.4671 | 0.16725 | -0.0008 | -2.7928
-13.5 | -0.4532 | 0.16021 | -0.0039 | -2.8288
-13 | -0.441 | 0.15326 | -0.0068 | -2.8775
-12.5 | -0.4283 | 0.14642 | -0.0093 | -2.9251
-12 | -0.4166 | 0.13952 | -0.0105 | -2.986
-11.5 | -0.4028 | 0.13366 | -0.0124 | -3.0136
-11 | -0.3902 | 0.12736 | -0.0145 | -3.0638
-10.5 | -0.379 | 0.12039 | -0.0176 | -3.1481
-10 | -0.3697 | 0.1138 | -0.0204 | -3.2487
-9.5 | -0.3601 | 0.10739 | -0.0226 | -3.3532
-9 | -0.3521 | 0.10042 | -0.0233 | -3.5063
-8.5 | -0.3416 | 0.09523 | -0.0239 | -3.5871
-8 | -0.3343 | 0.09007 | -0.0245 | -3.7116
-7.5 | -0.3319 | 0.08537 | -0.0241 | -3.8878
-7 | -0.3166 | 0.07765 | -0.0327 | -4.0773
-6.5 | -0.2659 | 0.06715 | -0.0487 | -3.9598
-5 | -0.058 | 0.02916 | -0.1039 | -1.989
-4.5 | -0.0047 | 0.01695 | -0.1082 | -0.27729
-4 | 0.045 | 0.01366 | -0.1075 | 3.2943
-3.5 | 0.099 | 0.01236 | -0.1064 | 8.0097
-3 | 0.155 | 0.01221 | -0.1053 | 12.6945
-2.5 | 0.2062 | 0.00927 | -0.1039 | 22.2438
-2 | 0.2597 | 0.0084 | -0.1025 | 30.9167
-1.5 | 0.3129 | 0.00787 | -0.101 | 39.7586
-1 | 0.3658 | 0.00755 | -0.0995 | 48.4503
-0.5 | 0.4193 | 0.00741 | -0.0982 | 56.5857
0 | 0.4729 | 0.00741 | -0.097 | 63.8192
0.5 | 0.527 | 0.00747 | -0.096 | 70.5489
1 | 0.5818 | 0.00755 | -0.0951 | 77.0596
1.5 | 0.636 | 0.00743 | -0.0942 | 85.5989
2 | 0.691 | 0.0076 | -0.0934 | 90.9211
2.5 | 0.7459 | 0.00775 | -0.0927 | 96.2452
3 | 0.7957 | 0.00715 | -0.0912 | 111.2867
4.5 | 0.9771 | 0.00769 | -0.0927 | 127.0611
5 | 1.0292 | 0.00821 | -0.0913 | 125.3593
5.5 | 1.0742 | 0.00943 | -0.0889 | 113.913
6 | 1.108 | 0.01189 | -0.0848 | 93.1876
6.5 | 1.1559 | 0.01287 | -0.0825 | 89.8135
7 | 1.2019 | 0.014 | -0.0799 | 85.85
7.5 | 1.2462 | 0.01519 | -0.0772 | 82.0408
8 | 1.2801 | 0.01719 | -0.0727 | 74.4677
8.5 | 1.3137 | 0.01899 | -0.0683 | 69.1785
9 | 1.3418 | 0.02102 | -0.0633 | 63.8344
9.5 | 1.3589 | 0.02325 | -0.0566 | 58.4473
10 | 1.3581 | 0.02704 | -0.0486 | 50.2256
10.5 | 1.368 | 0.0304 | -0.043 | 45
11 | 1.3699 | 0.03495 | -0.038 | 39.196
11.5 | 1.362 | 0.04089 | -0.0341 | 33.3089
12 | 1.3462 | 0.04824 | -0.0322 | 27.9063
12.5 | 1.323 | 0.05737 | -0.0331 | 23.0608
13 | 1.2953 | 0.06829 | -0.0366 | 18.9676
13.5 | 1.2625 | 0.08136 | -0.0427 | 15.5175
14 | 1.2247 | 0.09687 | -0.0509 | 12.6427
14.5 | 1.1911 | 0.11329 | -0.0605 | 10.5137
15 | 1.1521 | 0.13279 | -0.0722 | 8.6761
15.5 | 1.117 | 0.15383 | -0.0847 | 7.2613
16 | 1.0735 | 0.18207 | -0.0993 | 5.8961

## 47. Re 1M Mach 0.50 (1)
BIGFOIL.COM POLAR EXPORT
usa41
USA 41 |  |  |  | Cl Max: | 1.419 | at alpha= | 7.5 | deg
JavaFoil+Calcfoil stall+Eppler ext transition |  |  |  | L/D Max: | 141.897 | at alpha= | 3.5 | deg
Re: | 1000000 |  |  | Cd Min: | 0.00542 | at alpha= | 0 | deg
Mach: | 0.5 |  |  | Cl=0 at alpha= | -4.663 | deg
|  |  |  | @ Cl=0.1, Cd= | 0.03176
|  |  |  | @ Cl=0.4, Cd= | 0.027657
|  |  |  | @ Cl=0.6, Cd= | 0.0054394
alpha (deg) | Cl | Cd | Cm | Cl/Cd
-20 | -0.709 | 0.17951 | -0.039 | -3.949
-19.5 | -0.689 | 0.17697 | -0.041 | -3.894
-19 | -0.666 | 0.169 | -0.04 | -3.944
-18.5 | -0.644 | 0.1651 | -0.039 | -3.898
-18 | -0.622 | 0.15875 | -0.039 | -3.915
-17.5 | -0.599 | 0.15422 | -0.039 | -3.887
-17 | -0.577 | 0.15499 | -0.038 | -3.724
-16.5 | -0.555 | 0.15175 | -0.038 | -3.658
-16 | -0.533 | 0.13623 | -0.039 | -3.915
-15.5 | -0.511 | 0.14033 | -0.039 | -3.641
-15 | -0.489 | 0.13689 | -0.039 | -3.569
-14.5 | -0.466 | 0.13443 | -0.04 | -3.468
-14 | -0.444 | 0.12969 | -0.04 | -3.421
-13.5 | -0.42 | 0.12141 | -0.038 | -3.462
-13 | -0.397 | 0.11543 | -0.037 | -3.44
-12.5 | -0.374 | 0.11184 | -0.037 | -3.346
-12 | -0.351 | 0.10837 | -0.037 | -3.242
-11.5 | -0.328 | 0.10403 | -0.038 | -3.156
-11 | -0.305 | 0.10072 | -0.038 | -3.029
-10.5 | -0.282 | 0.09771 | -0.039 | -2.884
-10 | -0.258 | 0.09308 | -0.04 | -2.775
-9.5 | -0.235 | 0.09222 | -0.04 | -2.545
-9 | -0.211 | 0.08961 | -0.04 | -2.355
-8.5 | -0.187 | 0.08533 | -0.041 | -2.194
-8 | -0.163 | 0.11892 | -0.041 | -1.373
-7.5 | -0.139 | 0.07959 | -0.042 | -1.749
-7 | -0.115 | 0.06452 | -0.044 | -1.784
-6.5 | -0.136 | 0.0482 | -0.042 | -2.829
-6 | -0.111 | 0.04365 | -0.042 | -2.551
-5.5 | -0.074 | 0.03981 | -0.043 | -1.864
-5 | -0.031 | 0.03701 | -0.044 | -0.85
-4.5 | 0.015 | 0.03469 | -0.044 | 0.422
-4 | 0.063 | 0.03287 | -0.045 | 1.912
-3.5 | 0.113 | 0.03137 | -0.046 | 3.588
-3 | 0.163 | 0.03012 | -0.046 | 5.421
-2.5 | 0.215 | 0.02939 | -0.047 | 7.303
-2 | 0.267 | 0.02872 | -0.048 | 9.279
-1.5 | 0.319 | 0.02814 | -0.049 | 11.326
-1 | 0.371 | 0.02775 | -0.05 | 13.373
-0.5 | 0.424 | 0.02758 | -0.051 | 15.361
0 | 0.591 | 0.00542 | -0.107 | 109.031
0.5 | 0.656 | 0.00556 | -0.108 | 118.005
1 | 0.72 | 0.00576 | -0.109 | 124.984
1.5 | 0.785 | 0.00598 | -0.11 | 131.209
2 | 0.849 | 0.00656 | -0.111 | 129.396
2.5 | 0.914 | 0.00667 | -0.112 | 137.032
3 | 0.978 | 0.00699 | -0.113 | 140.026
3.5 | 1.041 | 0.00734 | -0.114 | 141.897
4 | 1.103 | 0.01045 | -0.115 | 105.51
4.5 | 1.163 | 0.01104 | -0.116 | 105.383
5 | 1.222 | 0.01164 | -0.117 | 104.93
5.5 | 1.278 | 0.01232 | -0.117 | 103.718
6 | 1.331 | 0.01235 | -0.118 | 107.765
6.5 | 1.379 | 0.01321 | -0.119 | 104.39
7 | 1.399 | 0.018 | -0.118 | 77.749
7.5 | 1.419 | 0.01949 | -0.118 | 72.788
8 | 1.133 | 0.05179 | -0.058 | 21.879
8.5 | 0.931 | 0.0649 | -0.058 | 14.351
9 | 0.709 | 0.08342 | -0.054 | 8.504
9.5 | 0.737 | 0.08756 | -0.057 | 8.417
10 | 0.763 | 0.09654 | -0.055 | 7.905
10.5 | 0.79 | 0.1012 | -0.056 | 7.806
11 | 0.817 | 0.10426 | -0.056 | 7.834
11.5 | 0.844 | 0.10727 | -0.056 | 7.864
12 | 0.871 | 0.11136 | -0.059 | 7.822
12.5 | 0.901 | 0.11712 | -0.067 | 7.697

## 48. Re 1M Mach 0.50 (2)
BIGFOIL.COM POLAR EXPORT
usa41
USA 41 |  |  |  | Cl Max: | 0.9005 | at alpha= | 3 | deg
XFOIL ncrit=9 |  |  |  | L/D Max: | 104.709 | at alpha= | 3 | deg
Re: | 1000000 |  |  | Cd Min: | 0.2665 | at alpha= | -20 | deg
Mach: | 0.5 |  |  | Cl=0 at alpha= | -4.4919 | deg
|  |  |  | @ Cl=0.1, Cd= | 0.020836
|  |  |  | @ Cl=0.4, Cd= | 0.008461
|  |  |  | @ Cl=0.6, Cd= | 0.0080197
alpha (deg) | Cl | Cd | Cm | Cl/Cd
-20 | -0.7172 | 0.2665 | 0.0444 | -2.6912
-19.5 | -0.6956 | 0.25879 | 0.0399 | -2.6879
-19 | -0.6742 | 0.25104 | 0.0355 | -2.6856
-18.5 | -0.6522 | 0.24303 | 0.0311 | -2.6836
-18 | -0.6305 | 0.23512 | 0.0268 | -2.6816
-17.5 | -0.6094 | 0.22733 | 0.0224 | -2.6807
-16.5 | -0.5693 | 0.21172 | 0.0148 | -2.6889
-16 | -0.5495 | 0.20476 | 0.0115 | -2.6836
-15.5 | -0.5296 | 0.19751 | 0.008 | -2.6814
-15 | -0.51 | 0.1902 | 0.0046 | -2.6814
-14.5 | -0.4902 | 0.18259 | 0.001 | -2.6847
-14 | -0.4719 | 0.17523 | -0.0025 | -2.693
-13.5 | -0.4546 | 0.16788 | -0.0058 | -2.7079
-13 | -0.4384 | 0.16027 | -0.0084 | -2.7354
-12.5 | -0.4218 | 0.15323 | -0.0105 | -2.7527
-12 | -0.4053 | 0.14671 | -0.0127 | -2.7626
-11.5 | -0.3893 | 0.13988 | -0.0151 | -2.7831
-11 | -0.3741 | 0.13282 | -0.0182 | -2.8166
-10.5 | -0.3612 | 0.12597 | -0.021 | -2.8673
-10 | -0.3487 | 0.1187 | -0.0225 | -2.9377
-9.5 | -0.3345 | 0.11264 | -0.0236 | -2.9696
-9 | -0.3213 | 0.10671 | -0.0249 | -3.011
-8.5 | -0.3096 | 0.10079 | -0.0261 | -3.0717
-8 | -0.2994 | 0.0949 | -0.0274 | -3.1549
-7.5 | -0.2968 | 0.08928 | -0.029 | -3.3244
-6.5 | -0.2416 | 0.07396 | -0.0445 | -3.2666
-6 | -0.2015 | 0.06647 | -0.0529 | -3.0314
-5.5 | -0.1225 | 0.05643 | -0.0761 | -2.1708
-5 | -0.0545 | 0.0466 | -0.0935 | -1.1695
-4.5 | -0.0009 | 0.0374 | -0.1056 | -0.024064
-4 | 0.0547 | 0.02619 | -0.1154 | 2.0886
-3.5 | 0.1091 | 0.01976 | -0.1181 | 5.5213
-3 | 0.1659 | 0.01431 | -0.118 | 11.5933
-2.5 | 0.2259 | 0.01213 | -0.1161 | 18.6232
-2 | 0.2837 | 0.00986 | -0.1139 | 28.7728
-1.5 | 0.3436 | 0.00896 | -0.1118 | 38.3482
-1 | 0.4035 | 0.00843 | -0.1098 | 47.8648
-0.5 | 0.464 | 0.00815 | -0.108 | 56.9325
0 | 0.5257 | 0.00803 | -0.1065 | 65.467
0.5 | 0.5879 | 0.00801 | -0.1052 | 73.3958
1 | 0.6505 | 0.00806 | -0.104 | 80.7072
1.5 | 0.7128 | 0.00798 | -0.1028 | 89.3233
2 | 0.7754 | 0.00815 | -0.1016 | 95.1411
2.5 | 0.8379 | 0.00838 | -0.1003 | 99.9881
3 | 0.9005 | 0.0086 | -0.0988 | 104.7093

## 49. Re 2M Mach 0.00 (1)
BIGFOIL.COM POLAR EXPORT
usa41
USA 41 |  |  |  | Cl Max: | 1.46 | at alpha= | 10.5 | deg
JavaFoil+Calcfoil stall+Eppler ext transition |  |  |  | L/D Max: | 152.563 | at alpha= | 4 | deg
Re: | 2000000 |  |  | Cd Min: | 0.00468 | at alpha= | -2 | deg
Mach: | 0 |  |  | Cl=0 at alpha= | -4.6548 | deg
|  |  |  | @ Cl=0.1, Cd= | 0.03003
|  |  |  | @ Cl=0.4, Cd= | 0.0050975
|  |  |  | @ Cl=0.6, Cd= | 0.0057529
alpha (deg) | Cl | Cd | Cm | Cl/Cd
-17.5 | -0.313 | 0.1643 | -0.029 | -1.906
-17 | -0.326 | 0.15586 | -0.03 | -2.089
-16.5 | -0.338 | 0.14501 | -0.03 | -2.329
-16 | -0.35 | 0.13481 | -0.03 | -2.594
-15.5 | -0.361 | 0.12927 | -0.031 | -2.792
-15 | -0.371 | 0.12241 | -0.032 | -3.034
-14.5 | -0.381 | 0.11276 | -0.032 | -3.377
-14 | -0.389 | 0.10677 | -0.032 | -3.641
-13.5 | -0.395 | 0.09872 | -0.033 | -3.999
-13 | -0.399 | 0.09345 | -0.033 | -4.267
-12.5 | -0.4 | 0.08702 | -0.034 | -4.598
-12 | -0.399 | 0.08222 | -0.034 | -4.849
-11.5 | -0.394 | 0.07608 | -0.035 | -5.178
-11 | -0.386 | 0.07098 | -0.035 | -5.435
-10.5 | -0.374 | 0.06632 | -0.035 | -5.639
-10 | -0.358 | 0.06143 | -0.036 | -5.833
-9.5 | -0.339 | 0.05792 | -0.035 | -5.846
-9 | -0.315 | 0.05436 | -0.035 | -5.801
-8.5 | -0.289 | 0.05109 | -0.035 | -5.651
-8 | -0.259 | 0.04806 | -0.036 | -5.384
-7.5 | -0.226 | 0.04515 | -0.037 | -5.002
-7 | -0.189 | 0.04254 | -0.037 | -4.439
-6.5 | -0.15 | 0.03994 | -0.038 | -3.767
-6 | -0.111 | 0.03803 | -0.038 | -2.916
-5.5 | -0.07 | 0.036 | -0.039 | -1.955
-5 | -0.029 | 0.03412 | -0.04 | -0.849
-4.5 | 0.013 | 0.03258 | -0.04 | 0.406
-4 | 0.056 | 0.03117 | -0.041 | 1.799
-3.5 | 0.1 | 0.03003 | -0.042 | 3.314
-3 | 0.177 | 0.00499 | -0.088 | 35.452
-2.5 | 0.231 | 0.00493 | -0.089 | 46.905
-2 | 0.286 | 0.00468 | -0.089 | 61.267
-1.5 | 0.342 | 0.00504 | -0.09 | 67.806
-1 | 0.397 | 0.00506 | -0.091 | 78.502
-0.5 | 0.453 | 0.00576 | -0.092 | 78.671
0 | 0.513 | 0.0055 | -0.093 | 93.177
0.5 | 0.568 | 0.00569 | -0.094 | 99.819
1 | 0.624 | 0.0058 | -0.094 | 107.572
1.5 | 0.68 | 0.00628 | -0.095 | 108.273
2 | 0.736 | 0.00652 | -0.096 | 112.962
2.5 | 0.793 | 0.00651 | -0.097 | 121.667
3 | 0.849 | 0.0068 | -0.098 | 124.821
3.5 | 0.904 | 0.0061 | -0.099 | 148.312
4 | 0.959 | 0.00629 | -0.099 | 152.563
4.5 | 1.014 | 0.00864 | -0.1 | 117.384
5 | 1.068 | 0.00905 | -0.101 | 118.034
5.5 | 1.121 | 0.00845 | -0.102 | 132.62
6 | 1.174 | 0.00882 | -0.102 | 133.015
6.5 | 1.225 | 0.0093 | -0.103 | 131.827
7 | 1.276 | 0.00971 | -0.104 | 131.426
7.5 | 1.325 | 0.01022 | -0.105 | 129.653
8 | 1.363 | 0.01072 | -0.106 | 127.139
8.5 | 1.396 | 0.01135 | -0.106 | 122.97
9 | 1.422 | 0.01203 | -0.107 | 118.259
9.5 | 1.442 | 0.01293 | -0.108 | 111.546
10 | 1.455 | 0.01372 | -0.109 | 106.036
10.5 | 1.46 | 0.01476 | -0.109 | 98.887
11 | 1.457 | 0.01576 | -0.11 | 92.418
11.5 | 1.446 | 0.02015 | -0.111 | 71.738
12 | 1.393 | 0.02222 | -0.109 | 62.685
12.5 | 1.357 | 0.02472 | -0.108 | 54.881
13 | 1.312 | 0.02787 | -0.108 | 47.072
13.5 | 1.25 | 0.03375 | -0.106 | 37.039
14 | 1.163 | 0.04848 | -0.1 | 23.992
14.5 | 1.027 | 0.09578 | -0.075 | 10.717
15 | 0.973 | 0.10987 | -0.066 | 8.859
15.5 | 0.93 | 0.11778 | -0.063 | 7.897

## 50. Re 2M Mach 0.00 (2)
BIGFOIL.COM POLAR EXPORT
usa41
USA 41 |  |  |  | Cl Max: | 1.6008 | at alpha= | 14.5 | deg
XFOIL ncrit=9 |  |  |  | L/D Max: | 144.551 | at alpha= | 4.5 | deg
Re: | 2000000 |  |  | Cd Min: | 0.16591 | at alpha= | 19.5 | deg
Mach: | 0 |  |  | Cl=0 at alpha= | -4.3573 | deg
|  |  |  | @ Cl=0.1, Cd= | 0.0080554
|  |  |  | @ Cl=0.4, Cd= | 0.0068147
|  |  |  | @ Cl=0.6, Cd= | 0.0066759
alpha (deg) | Cl | Cd | Cm | Cl/Cd
-9.5 | -0.6084 | 0.01655 | -0.0927 | -36.7613
-9 | -0.5495 | 0.01401 | -0.095 | -39.222
-8.5 | -0.4869 | 0.01181 | -0.0976 | -41.2278
-8 | -0.4255 | 0.01076 | -0.0991 | -39.5446
-7 | -0.2947 | 0.00952 | -0.1034 | -30.9559
-6.5 | -0.2322 | 0.00985 | -0.1044 | -23.5736
-6 | -0.1765 | 0.00989 | -0.1041 | -17.8463
-5.5 | -0.124 | 0.00924 | -0.1034 | -13.4199
-5 | -0.0689 | 0.00958 | -0.1029 | -7.1921
-4.5 | -0.0153 | 0.00934 | -0.1022 | -1.6381
-4 | 0.0383 | 0.00915 | -0.1015 | 4.1858
-3.5 | 0.09 | 0.00813 | -0.1006 | 11.0701
-3 | 0.1423 | 0.00774 | -0.0997 | 18.385
-2.5 | 0.1942 | 0.00739 | -0.0986 | 26.2788
-2 | 0.2462 | 0.00703 | -0.0976 | 35.0213
-1 | 0.3515 | 0.00687 | -0.0958 | 51.1645
-0.5 | 0.4041 | 0.00681 | -0.095 | 59.3392
0 | 0.4573 | 0.00667 | -0.0942 | 68.5607
0.5 | 0.5109 | 0.00663 | -0.0936 | 77.0588
1 | 0.5648 | 0.00663 | -0.093 | 85.1885
1.5 | 0.6185 | 0.0067 | -0.0924 | 92.3134
2 | 0.6712 | 0.0066 | -0.0918 | 101.697
2.5 | 0.7246 | 0.00676 | -0.0912 | 107.1893
3 | 0.7782 | 0.00689 | -0.0907 | 112.9463
3.5 | 0.831 | 0.00705 | -0.09 | 117.8723
4.5 | 0.9497 | 0.00657 | -0.0926 | 144.551
5 | 0.9975 | 0.00725 | -0.0912 | 137.5862
5.5 | 1.0372 | 0.00879 | -0.0885 | 117.9977
6 | 1.081 | 0.00996 | -0.0864 | 108.5341
6.5 | 1.1297 | 0.01055 | -0.0851 | 107.0806
7 | 1.1771 | 0.01128 | -0.0835 | 104.3528
7.5 | 1.2254 | 0.01183 | -0.0823 | 103.5841
8 | 1.2717 | 0.01256 | -0.0807 | 101.25
8.5 | 1.3144 | 0.01364 | -0.0785 | 96.3636
9 | 1.3591 | 0.0144 | -0.0768 | 94.3819
9.5 | 1.4024 | 0.01523 | -0.0749 | 92.0814
10 | 1.4426 | 0.01626 | -0.0726 | 88.7208
10.5 | 1.472 | 0.01809 | -0.0686 | 81.3709
11 | 1.5071 | 0.01923 | -0.0656 | 78.3723
11.5 | 1.5353 | 0.02067 | -0.0615 | 74.2767
12 | 1.5526 | 0.02218 | -0.0557 | 70
12.5 | 1.5695 | 0.02385 | -0.0505 | 65.8071
13 | 1.5842 | 0.02588 | -0.0459 | 61.2133
13.5 | 1.5956 | 0.02842 | -0.0419 | 56.1436
14 | 1.5989 | 0.03203 | -0.0383 | 49.9188
14.5 | 1.6008 | 0.03632 | -0.036 | 44.0749
15 | 1.5863 | 0.04311 | -0.0349 | 36.7966
15.5 | 1.5675 | 0.05133 | -0.0356 | 30.5377
16 | 1.514 | 0.0653 | -0.039 | 23.1853
16.5 | 1.4814 | 0.07746 | -0.0432 | 19.1247
17 | 1.4666 | 0.08751 | -0.0472 | 16.7592
17.5 | 1.4388 | 0.10042 | -0.053 | 14.3278
18 | 1.4053 | 0.11541 | -0.0604 | 12.1766
18.5 | 1.3655 | 0.13271 | -0.0697 | 10.2894
19 | 1.3459 | 0.14645 | -0.0775 | 9.1902
19.5 | 1.3063 | 0.16591 | -0.0893 | 7.8735

## 51. Re 2M Mach 0.10 (1)
BIGFOIL.COM POLAR EXPORT
usa41
USA 41 |  |  |  | Cl Max: | 1.456 | at alpha= | 10.5 | deg
JavaFoil+Calcfoil stall+Eppler ext transition |  |  |  | L/D Max: | 152.898 | at alpha= | 4 | deg
Re: | 2000000 |  |  | Cd Min: | 0.00468 | at alpha= | -2 | deg
Mach: | 0.1 |  |  | Cl=0 at alpha= | -4.6548 | deg
|  |  |  | @ Cl=0.1, Cd= | 0.03
|  |  |  | @ Cl=0.4, Cd= | 0.0056618
|  |  |  | @ Cl=0.6, Cd= | 0.0057384
alpha (deg) | Cl | Cd | Cm | Cl/Cd
-17 | -0.291 | 0.16251 | -0.03 | -1.793
-16.5 | -0.306 | 0.15274 | -0.03 | -2.001
-16 | -0.32 | 0.14204 | -0.031 | -2.25
-15.5 | -0.333 | 0.1308 | -0.031 | -2.547
-15 | -0.346 | 0.12573 | -0.032 | -2.753
-14.5 | -0.358 | 0.11632 | -0.032 | -3.077
-14 | -0.368 | 0.11021 | -0.032 | -3.342
-13.5 | -0.377 | 0.101 | -0.033 | -3.733
-13 | -0.384 | 0.09489 | -0.033 | -4.042
-12.5 | -0.387 | 0.08909 | -0.034 | -4.349
-12 | -0.388 | 0.0826 | -0.034 | -4.701
-11.5 | -0.386 | 0.07737 | -0.035 | -4.986
-11 | -0.38 | 0.0718 | -0.035 | -5.287
-10.5 | -0.37 | 0.06678 | -0.036 | -5.533
-10 | -0.355 | 0.06207 | -0.036 | -5.724
-9.5 | -0.337 | 0.05803 | -0.035 | -5.805
-9 | -0.314 | 0.05448 | -0.035 | -5.771
-8.5 | -0.288 | 0.05126 | -0.035 | -5.627
-8 | -0.259 | 0.04807 | -0.036 | -5.387
-7.5 | -0.226 | 0.04526 | -0.037 | -5
-7 | -0.189 | 0.04263 | -0.037 | -4.441
-6.5 | -0.151 | 0.04002 | -0.038 | -3.771
-6 | -0.111 | 0.03806 | -0.038 | -2.923
-5.5 | -0.071 | 0.03607 | -0.039 | -1.959
-5 | -0.029 | 0.03417 | -0.04 | -0.851
-4.5 | 0.013 | 0.03259 | -0.04 | 0.407
-4 | 0.056 | 0.03118 | -0.041 | 1.806
-3.5 | 0.1 | 0.03 | -0.042 | 3.333
-3 | 0.144 | 0.02924 | -0.042 | 4.929
-2.5 | 0.232 | 0.00497 | -0.089 | 46.776
-2 | 0.288 | 0.00468 | -0.09 | 61.476
-1.5 | 0.343 | 0.00501 | -0.091 | 68.598
-1 | 0.399 | 0.00566 | -0.091 | 70.512
-0.5 | 0.455 | 0.00576 | -0.092 | 79.004
0 | 0.515 | 0.0055 | -0.093 | 93.642
0.5 | 0.571 | 0.00564 | -0.094 | 101.279
1 | 0.627 | 0.00583 | -0.095 | 107.644
1.5 | 0.684 | 0.00634 | -0.096 | 107.919
2 | 0.74 | 0.00651 | -0.097 | 113.658
2.5 | 0.797 | 0.00658 | -0.097 | 121.037
3 | 0.853 | 0.00681 | -0.098 | 125.326
3.5 | 0.909 | 0.00608 | -0.099 | 149.429
4 | 0.964 | 0.00631 | -0.1 | 152.898
4.5 | 1.019 | 0.00868 | -0.101 | 117.345
5 | 1.073 | 0.00895 | -0.101 | 119.923
5.5 | 1.127 | 0.00844 | -0.102 | 133.415
6 | 1.179 | 0.0089 | -0.103 | 132.483
6.5 | 1.231 | 0.0093 | -0.104 | 132.375
7 | 1.282 | 0.00979 | -0.104 | 130.958
7.5 | 1.33 | 0.01024 | -0.105 | 129.909
8 | 1.368 | 0.01078 | -0.106 | 126.877
8.5 | 1.4 | 0.01147 | -0.107 | 122.066
9 | 1.425 | 0.01215 | -0.108 | 117.27
9.5 | 1.444 | 0.01307 | -0.109 | 110.47
10 | 1.454 | 0.01414 | -0.109 | 102.816
10.5 | 1.456 | 0.01495 | -0.11 | 97.39
11 | 1.449 | 0.01592 | -0.111 | 90.993
11.5 | 1.404 | 0.02101 | -0.109 | 66.831
12 | 1.373 | 0.02292 | -0.109 | 59.88
12.5 | 1.33 | 0.0257 | -0.108 | 51.731
13 | 1.274 | 0.02992 | -0.107 | 42.576
13.5 | 1.193 | 0.04008 | -0.103 | 29.756
14 | 1.046 | 0.08319 | -0.082 | 12.574
14.5 | 0.973 | 0.10502 | -0.065 | 9.262
15 | 0.925 | 0.1136 | -0.061 | 8.14
15.5 | 0.877 | 0.12234 | -0.057 | 7.17

## 52. Re 2M Mach 0.10 (2)
BIGFOIL.COM POLAR EXPORT
usa41
USA 41 |  |  |  | Cl Max: | 1.58 | at alpha= | 13.5 | deg
XFOIL ncrit=9 |  |  |  | L/D Max: | 136.981 | at alpha= | 5 | deg
Re: | 2000000 |  |  | Cd Min: | 0.15323 | at alpha= | 18.5 | deg
Mach: | 0.1 |  |  | Cl=0 at alpha= | -4.3525 | deg
|  |  |  | @ Cl=0.1, Cd= | 0.0081795
|  |  |  | @ Cl=0.4, Cd= | 0.0068458
|  |  |  | @ Cl=0.6, Cd= | 0.0066918
alpha (deg) | Cl | Cd | Cm | Cl/Cd
-12 | -0.3106 | 0.12514 | -0.0204 | -2.482
-11.5 | -0.3012 | 0.11979 | -0.0216 | -2.5144
-11 | -0.2952 | 0.11278 | -0.0231 | -2.6175
-10.5 | -0.2895 | 0.10593 | -0.0244 | -2.7329
-9 | -0.5514 | 0.01648 | -0.0957 | -33.4587
-8.5 | -0.4896 | 0.01348 | -0.0986 | -36.3205
-8 | -0.4295 | 0.01121 | -0.1003 | -38.314
-7.5 | -0.3626 | 0.01043 | -0.1026 | -34.7651
-7 | -0.2976 | 0.00955 | -0.1045 | -31.1623
-6.5 | -0.2345 | 0.01001 | -0.1054 | -23.4266
-6 | -0.1785 | 0.00999 | -0.1049 | -17.8679
-5.5 | -0.1256 | 0.0093 | -0.1041 | -13.5054
-5 | -0.07 | 0.00966 | -0.1036 | -7.2464
-4.5 | -0.0159 | 0.00946 | -0.1029 | -1.6808
-4 | 0.038 | 0.00918 | -0.1021 | 4.1394
-3.5 | 0.0903 | 0.00827 | -0.1011 | 10.919
-3 | 0.1428 | 0.00778 | -0.1002 | 18.3548
-2.5 | 0.1951 | 0.00744 | -0.0991 | 26.2231
-2 | 0.2473 | 0.00706 | -0.0981 | 35.0283
-1.5 | 0.3001 | 0.00689 | -0.0971 | 43.5559
-1 | 0.3531 | 0.00689 | -0.0962 | 51.2482
-0.5 | 0.4061 | 0.00684 | -0.0954 | 59.3713
0 | 0.4596 | 0.00669 | -0.0947 | 68.6996
0.5 | 0.5135 | 0.00664 | -0.094 | 77.3343
1 | 0.5677 | 0.00665 | -0.0934 | 85.3684
1.5 | 0.6218 | 0.00672 | -0.0928 | 92.5298
2 | 0.6748 | 0.00661 | -0.0921 | 102.0877
2.5 | 0.7286 | 0.00677 | -0.0916 | 107.6219
3 | 0.7824 | 0.00692 | -0.091 | 113.0636
3.5 | 0.8356 | 0.00708 | -0.0904 | 118.0226
5 | 1.0027 | 0.00732 | -0.0914 | 136.9809
5.5 | 1.0425 | 0.00889 | -0.0886 | 117.2666
6 | 1.0869 | 0.01003 | -0.0865 | 108.3649
6.5 | 1.136 | 0.01062 | -0.0851 | 106.968
7 | 1.1838 | 0.01135 | -0.0835 | 104.2996
7.5 | 1.2322 | 0.01194 | -0.0821 | 103.1993
8 | 1.2781 | 0.01277 | -0.0803 | 100.0861
8.5 | 1.3214 | 0.01381 | -0.0781 | 95.6843
9 | 1.366 | 0.01462 | -0.0762 | 93.4337
9.5 | 1.4091 | 0.0155 | -0.0741 | 90.9097
10 | 1.4434 | 0.01705 | -0.0707 | 84.6569
10.5 | 1.4765 | 0.01853 | -0.0671 | 79.6816
11 | 1.5086 | 0.01988 | -0.0634 | 75.8853
11.5 | 1.5291 | 0.02148 | -0.0579 | 71.1872
12 | 1.5436 | 0.02326 | -0.0519 | 66.3629
12.5 | 1.5584 | 0.02527 | -0.0468 | 61.67
13 | 1.5711 | 0.02769 | -0.0425 | 56.7389
13.5 | 1.58 | 0.03076 | -0.0389 | 51.3654
14 | 1.5784 | 0.0353 | -0.036 | 44.7139
14.5 | 1.5684 | 0.04148 | -0.0346 | 37.811
15 | 1.5504 | 0.0495 | -0.0349 | 31.3212
15.5 | 1.5215 | 0.05982 | -0.0371 | 25.4346
16 | 1.4629 | 0.07558 | -0.0422 | 19.3556
16.5 | 1.4346 | 0.08791 | -0.0473 | 16.319
17 | 1.4132 | 0.0999 | -0.0527 | 14.1461
17.5 | 1.3857 | 0.11378 | -0.0596 | 12.1788
18 | 1.34 | 0.13251 | -0.0698 | 10.1124
18.5 | 1.2929 | 0.15323 | -0.0819 | 8.4376

## 53. Re 2M Mach 0.25 (1)
BIGFOIL.COM POLAR EXPORT
usa41
USA 41 |  |  |  | Cl Max: | 1.441 | at alpha= | 9.5 | deg
JavaFoil+Calcfoil stall+Eppler ext transition |  |  |  | L/D Max: | 156.636 | at alpha= | 4 | deg
Re: | 2000000 |  |  | Cd Min: | 0.00453 | at alpha= | -2 | deg
Mach: | 0.25 |  |  | Cl=0 at alpha= | -4.6591 | deg
|  |  |  | @ Cl=0.1, Cd= | 0.030171
|  |  |  | @ Cl=0.4, Cd= | 0.0055737
|  |  |  | @ Cl=0.6, Cd= | 0.0057103
alpha (deg) | Cl | Cd | Cm | Cl/Cd
-15.5 | -0.054 | 0.14729 | -0.033 | -0.369
-15 | -0.052 | 0.13948 | -0.034 | -0.373
-14.5 | -0.127 | 0.13718 | -0.033 | -0.927
-14 | -0.174 | 0.13207 | -0.033 | -1.32
-13.5 | -0.212 | 0.12487 | -0.033 | -1.701
-13 | -0.245 | 0.11696 | -0.033 | -2.098
-12.5 | -0.274 | 0.10506 | -0.034 | -2.604
-12 | -0.297 | 0.09553 | -0.035 | -3.105
-11.5 | -0.314 | 0.08523 | -0.035 | -3.685
-11 | -0.325 | 0.0785 | -0.036 | -4.145
-10.5 | -0.33 | 0.0723 | -0.036 | -4.568
-10 | -0.329 | 0.06536 | -0.037 | -5.026
-9.5 | -0.32 | 0.06058 | -0.037 | -5.284
-9 | -0.305 | 0.05623 | -0.035 | -5.422
-8.5 | -0.284 | 0.05247 | -0.036 | -5.419
-8 | -0.258 | 0.04893 | -0.036 | -5.28
-7.5 | -0.228 | 0.0461 | -0.037 | -4.942
-7 | -0.191 | 0.04317 | -0.038 | -4.435
-6.5 | -0.153 | 0.04047 | -0.038 | -3.782
-6 | -0.113 | 0.0382 | -0.039 | -2.963
-5.5 | -0.072 | 0.03629 | -0.04 | -1.984
-5 | -0.03 | 0.03431 | -0.04 | -0.866
-4.5 | 0.014 | 0.03272 | -0.041 | 0.415
-4 | 0.058 | 0.03124 | -0.042 | 1.846
-3.5 | 0.102 | 0.03012 | -0.043 | 3.401
-3 | 0.148 | 0.02923 | -0.044 | 5.057
-2.5 | 0.239 | 0.00496 | -0.091 | 48.077
-2 | 0.295 | 0.00453 | -0.092 | 65.174
-1.5 | 0.353 | 0.00498 | -0.093 | 70.806
-1 | 0.41 | 0.0057 | -0.094 | 71.941
-0.5 | 0.468 | 0.00537 | -0.095 | 87.094
0 | 0.529 | 0.00549 | -0.096 | 96.461
0.5 | 0.587 | 0.00567 | -0.097 | 103.533
1 | 0.645 | 0.00585 | -0.097 | 110.228
1.5 | 0.702 | 0.00638 | -0.098 | 110.087
2 | 0.76 | 0.0066 | -0.099 | 115.236
2.5 | 0.818 | 0.0066 | -0.1 | 124.031
3 | 0.876 | 0.00689 | -0.101 | 127.217
3.5 | 0.933 | 0.00606 | -0.102 | 153.924
4 | 0.99 | 0.00632 | -0.103 | 156.636
4.5 | 1.046 | 0.0087 | -0.103 | 120.178
5 | 1.101 | 0.00903 | -0.104 | 121.927
5.5 | 1.156 | 0.00858 | -0.105 | 134.683
6 | 1.209 | 0.00903 | -0.106 | 133.86
6.5 | 1.261 | 0.00951 | -0.107 | 132.562
7 | 1.312 | 0.01001 | -0.107 | 131.011
7.5 | 1.36 | 0.01055 | -0.108 | 128.909
8 | 1.394 | 0.01115 | -0.109 | 125.02
8.5 | 1.42 | 0.01192 | -0.11 | 119.085
9 | 1.436 | 0.01284 | -0.111 | 111.808
9.5 | 1.441 | 0.01402 | -0.111 | 102.813
10 | 1.433 | 0.01539 | -0.112 | 93.116
10.5 | 1.383 | 0.0204 | -0.111 | 67.785
11 | 1.34 | 0.02233 | -0.111 | 60.018
11.5 | 1.266 | 0.0268 | -0.109 | 47.236
12 | 1.172 | 0.03359 | -0.106 | 34.883
12.5 | 0.96 | 0.08651 | -0.067 | 11.095
13 | 0.878 | 0.09718 | -0.056 | 9.032
13.5 | 0.795 | 0.10642 | -0.054 | 7.474
14 | 0.706 | 0.11698 | -0.052 | 6.038
14.5 | 0.612 | 0.13077 | -0.05 | 4.677

## 54. Re 2M Mach 0.25 (2)
BIGFOIL.COM POLAR EXPORT
usa41
USA 41 |  |  |  | Cl Max: | 1.4706 | at alpha= | 11 | deg
XFOIL ncrit=9 |  |  |  | L/D Max: | 119.046 | at alpha= | 3.5 | deg
Re: | 2000000 |  |  | Cd Min: | 0.247 | at alpha= | -20 | deg
Mach: | 0.25 |  |  | Cl=0 at alpha= | -4.3309 | deg
|  |  |  | @ Cl=0.1, Cd= | 0.0092992
|  |  |  | @ Cl=0.4, Cd= | 0.00701
|  |  |  | @ Cl=0.6, Cd= | 0.0067428
alpha (deg) | Cl | Cd | Cm | Cl/Cd
-20 | -0.6687 | 0.247 | 0.0396 | -2.7073
-19.5 | -0.6512 | 0.24087 | 0.0358 | -2.7035
-19 | -0.6338 | 0.23457 | 0.0321 | -2.702
-18.5 | -0.6164 | 0.22813 | 0.0285 | -2.702
-18 | -0.5987 | 0.22119 | 0.025 | -2.7067
-17.5 | -0.5813 | 0.21412 | 0.0215 | -2.7148
-17 | -0.5647 | 0.20684 | 0.018 | -2.7301
-16.5 | -0.5485 | 0.2 | 0.0148 | -2.7425
-16 | -0.5348 | 0.19244 | 0.0117 | -2.779
-15.5 | -0.5189 | 0.18629 | 0.0088 | -2.7854
-15 | -0.5029 | 0.18008 | 0.006 | -2.7926
-14.5 | -0.4873 | 0.17379 | 0.0032 | -2.804
-14 | -0.4725 | 0.16704 | 0.0006 | -2.8287
-13.5 | -0.458 | 0.1597 | -0.0023 | -2.8679
-13 | -0.445 | 0.15264 | -0.0049 | -2.9154
-12.5 | -0.4318 | 0.1458 | -0.0074 | -2.9616
-12 | -0.4205 | 0.13848 | -0.0098 | -3.0365
-11.5 | -0.4108 | 0.13147 | -0.0119 | -3.1247
-11 | -0.3975 | 0.12552 | -0.0139 | -3.1668
-10.5 | -0.3838 | 0.11933 | -0.0161 | -3.2163
-10 | -0.3732 | 0.1125 | -0.0185 | -3.3173
-9.5 | -0.3634 | 0.10605 | -0.0204 | -3.4267
-9 | -0.3551 | 0.09969 | -0.022 | -3.562
-8.5 | -0.2707 | 0.07903 | -0.0278 | -3.4253
-8 | -0.3481 | 0.08758 | -0.0238 | -3.9747
-7.5 | -0.3358 | 0.07848 | -0.0311 | -4.2788
-7 | -0.2997 | 0.06662 | -0.0474 | -4.4986
-6.5 | -0.2444 | 0.01217 | -0.1107 | -20.0822
-6 | -0.1861 | 0.01195 | -0.1098 | -15.5732
-5.5 | -0.1309 | 0.01103 | -0.1087 | -11.8676
-5 | -0.0763 | 0.01002 | -0.1075 | -7.6148
-4.5 | -0.0188 | 0.01022 | -0.1066 | -1.8395
-4 | 0.0368 | 0.00959 | -0.1056 | 3.8373
-3.5 | 0.093 | 0.00949 | -0.1046 | 9.7998
-3 | 0.1451 | 0.00807 | -0.1032 | 17.9802
-2.5 | 0.1993 | 0.00775 | -0.102 | 25.7161
-2 | 0.2533 | 0.0073 | -0.1008 | 34.6986
-1.5 | 0.3076 | 0.00706 | -0.0997 | 43.5694
-1 | 0.3621 | 0.00701 | -0.0987 | 51.6548
-0.5 | 0.4173 | 0.00701 | -0.0978 | 59.5292
0 | 0.4724 | 0.00679 | -0.097 | 69.5729
0.5 | 0.528 | 0.00673 | -0.0963 | 78.4547
1 | 0.5841 | 0.00672 | -0.0956 | 86.9196
1.5 | 0.6398 | 0.0068 | -0.095 | 94.0882
2 | 0.6945 | 0.00672 | -0.0942 | 103.3482
2.5 | 0.7499 | 0.00688 | -0.0935 | 108.9971
3 | 0.8057 | 0.00703 | -0.0929 | 114.6088
3.5 | 0.8607 | 0.00723 | -0.0921 | 119.0456
5.5 | 1.0703 | 0.00957 | -0.0888 | 111.8391
6 | 1.1195 | 0.01041 | -0.0868 | 107.5408
6.5 | 1.1703 | 0.01107 | -0.085 | 105.7182
7 | 1.2202 | 0.0118 | -0.083 | 103.4068
7.5 | 1.2691 | 0.01259 | -0.0809 | 100.8022
8 | 1.3123 | 0.01388 | -0.0778 | 94.5461
8.5 | 1.3562 | 0.015 | -0.0749 | 90.4133
9 | 1.3994 | 0.01608 | -0.0718 | 87.0274
9.5 | 1.4347 | 0.01765 | -0.0676 | 81.2861
10 | 1.4529 | 0.02014 | -0.061 | 72.14
10.5 | 1.4642 | 0.02228 | -0.0532 | 65.7181
11 | 1.4706 | 0.02507 | -0.0462 | 58.6598
11.5 | 1.4698 | 0.02893 | -0.0401 | 50.8054
12 | 1.4669 | 0.03362 | -0.0358 | 43.6318
12.5 | 1.4607 | 0.03938 | -0.0333 | 37.0924
13 | 1.4513 | 0.04633 | -0.033 | 31.3253
13.5 | 1.4347 | 0.05505 | -0.0346 | 26.0618
14 | 1.4009 | 0.06692 | -0.0383 | 20.934
14.5 | 1.381 | 0.07782 | -0.0429 | 17.7461
15 | 1.3317 | 0.09425 | -0.0504 | 14.1294
15.5 | 1.3002 | 0.10907 | -0.058 | 11.9208
16 | 1.2636 | 0.12618 | -0.0675 | 10.0143

## 55. Re 2M Mach 0.50 (1)
BIGFOIL.COM POLAR EXPORT
usa41
USA 41 |  |  |  | Cl Max: | 1.45 | at alpha= | 7.5 | deg
JavaFoil+Calcfoil stall+Eppler ext transition |  |  |  | L/D Max: | 157.352 | at alpha= | 3.5 | deg
Re: | 2000000 |  |  | Cd Min: | 0.00506 | at alpha= | -1.5 | deg
Mach: | 0.5 |  |  | Cl=0 at alpha= | -4.663 | deg
|  |  |  | @ Cl=0.1, Cd= | 0.031155
|  |  |  | @ Cl=0.4, Cd= | 0.0050977
|  |  |  | @ Cl=0.6, Cd= | 0.0057805
alpha (deg) | Cl | Cd | Cm | Cl/Cd
-20 | -0.709 | 0.1644 | -0.04 | -4.315
-19.5 | -0.69 | 0.16266 | -0.042 | -4.242
-19 | -0.668 | 0.15758 | -0.042 | -4.242
-18.5 | -0.646 | 0.14983 | -0.042 | -4.311
-18 | -0.623 | 0.14407 | -0.041 | -4.324
-17.5 | -0.6 | 0.14067 | -0.04 | -4.268
-17 | -0.578 | 0.14067 | -0.04 | -4.11
-16.5 | -0.556 | 0.13607 | -0.04 | -4.086
-16 | -0.534 | 0.12649 | -0.041 | -4.222
-15.5 | -0.512 | 0.12694 | -0.04 | -4.03
-15 | -0.489 | 0.12346 | -0.041 | -3.962
-14.5 | -0.467 | 0.12056 | -0.041 | -3.872
-14 | -0.444 | 0.11667 | -0.041 | -3.807
-13.5 | -0.422 | 0.10945 | -0.042 | -3.851
-13 | -0.397 | 0.10309 | -0.038 | -3.855
-12.5 | -0.375 | 0.09948 | -0.039 | -3.765
-12 | -0.352 | 0.0981 | -0.039 | -3.585
-11.5 | -0.329 | 0.09293 | -0.04 | -3.536
-11 | -0.305 | 0.08952 | -0.04 | -3.411
-10.5 | -0.282 | 0.08662 | -0.041 | -3.256
-10 | -0.259 | 0.08436 | -0.041 | -3.065
-9.5 | -0.235 | 0.08222 | -0.042 | -2.858
-9 | -0.211 | 0.07979 | -0.042 | -2.647
-8.5 | -0.187 | 0.07496 | -0.042 | -2.5
-8 | -0.163 | 0.097 | -0.041 | -1.683
-7.5 | -0.139 | 0.06923 | -0.044 | -2.013
-7 | -0.12 | 0.03181 | -0.067 | -3.763
-6.5 | -0.136 | 0.0452 | -0.043 | -3.017
-6 | -0.111 | 0.04137 | -0.043 | -2.692
-5.5 | -0.074 | 0.03807 | -0.043 | -1.95
-5 | -0.031 | 0.03562 | -0.044 | -0.884
-4.5 | 0.015 | 0.03361 | -0.045 | 0.435
-4 | 0.063 | 0.03205 | -0.046 | 1.963
-3.5 | 0.113 | 0.03084 | -0.047 | 3.653
-3 | 0.163 | 0.02974 | -0.048 | 5.493
-2.5 | 0.215 | 0.02886 | -0.049 | 7.443
-2 | 0.267 | 0.0281 | -0.05 | 9.493
-1.5 | 0.393 | 0.00506 | -0.104 | 77.584
-1 | 0.458 | 0.00541 | -0.105 | 84.593
-0.5 | 0.522 | 0.00555 | -0.106 | 94.04
0 | 0.591 | 0.00575 | -0.107 | 102.937
0.5 | 0.656 | 0.00597 | -0.108 | 109.874
1 | 0.72 | 0.00621 | -0.109 | 116.027
1.5 | 0.785 | 0.00644 | -0.11 | 121.819
2 | 0.849 | 0.00695 | -0.111 | 122.179
2.5 | 0.914 | 0.00716 | -0.112 | 127.618
3 | 0.978 | 0.00757 | -0.113 | 129.218
3.5 | 1.041 | 0.00662 | -0.114 | 157.352
4 | 1.103 | 0.00929 | -0.115 | 118.748
4.5 | 1.163 | 0.00977 | -0.116 | 119.024
5 | 1.222 | 0.0103 | -0.117 | 118.579
5.5 | 1.278 | 0.01093 | -0.117 | 116.862
6 | 1.331 | 0.01082 | -0.118 | 123.008
6.5 | 1.379 | 0.01157 | -0.119 | 119.157
7 | 1.421 | 0.01247 | -0.12 | 113.947
7.5 | 1.45 | 0.0135 | -0.121 | 107.436
8 | 1.38 | 0.01878 | -0.119 | 73.5
8.5 | 0.941 | 0.05922 | -0.071 | 15.889
9 | 0.71 | 0.07537 | -0.056 | 9.42
9.5 | 0.737 | 0.08056 | -0.058 | 9.152
10 | 0.764 | 0.08513 | -0.057 | 8.97
10.5 | 0.79 | 0.08886 | -0.057 | 8.895
11 | 0.817 | 0.09191 | -0.058 | 8.891
11.5 | 0.844 | 0.09538 | -0.058 | 8.851
12 | 0.872 | 0.09978 | -0.061 | 8.739
12.5 | 0.905 | 0.10648 | -0.072 | 8.504

## 56. Re 2M Mach 0.50 (2)
BIGFOIL.COM POLAR EXPORT
usa41
USA 41 |  |  |  | Cl Max: | 1.3679 | at alpha= | 7.5 | deg
XFOIL ncrit=9 |  |  |  | L/D Max: | 124.692 | at alpha= | 3.5 | deg
Re: | 2000000 |  |  | Cd Min: | 0.26711 | at alpha= | -20 | deg
Mach: | 0.5 |  |  | Cl=0 at alpha= | -4.4503 | deg
|  |  |  | @ Cl=0.1, Cd= | 0.013296
|  |  |  | @ Cl=0.4, Cd= | 0.0075934
|  |  |  | @ Cl=0.6, Cd= | 0.0070888
alpha (deg) | Cl | Cd | Cm | Cl/Cd
-20 | -0.7222 | 0.26711 | 0.0463 | -2.7038
-19.5 | -0.7006 | 0.25942 | 0.0417 | -2.7006
-19 | -0.6791 | 0.25165 | 0.0372 | -2.6986
-18.5 | -0.6569 | 0.24348 | 0.0329 | -2.698
-18 | -0.6353 | 0.23553 | 0.0286 | -2.6973
-17.5 | -0.6143 | 0.22764 | 0.0244 | -2.6986
-17 | -0.5936 | 0.21969 | 0.0203 | -2.702
-16.5 | -0.5731 | 0.21196 | 0.0164 | -2.7038
-16 | -0.5542 | 0.20404 | 0.0128 | -2.7161
-15.5 | -0.5342 | 0.19703 | 0.0093 | -2.7113
-15 | -0.5145 | 0.18995 | 0.0058 | -2.7086
-14.5 | -0.4947 | 0.18244 | 0.0025 | -2.7116
-14 | -0.4757 | 0.1748 | -0.0009 | -2.7214
-13.5 | -0.458 | 0.16729 | -0.0041 | -2.7378
-13 | -0.4412 | 0.15987 | -0.007 | -2.7597
-12.5 | -0.4245 | 0.15262 | -0.0098 | -2.7814
-11.5 | -0.3948 | 0.1385 | -0.0145 | -2.8505
-11 | -0.3791 | 0.13203 | -0.0167 | -2.8713
-10.5 | -0.3641 | 0.12486 | -0.0192 | -2.9161
-10 | -0.3512 | 0.11799 | -0.0214 | -2.9765
-9.5 | -0.3388 | 0.11139 | -0.0232 | -3.0416
-9 | -0.3274 | 0.10495 | -0.0247 | -3.1196
-8.5 | -0.3176 | 0.09857 | -0.026 | -3.2221
-8 | -0.3098 | 0.09297 | -0.0264 | -3.3323
-7.5 | -0.2875 | 0.0849 | -0.0328 | -3.3863
-7 | -0.2591 | 0.07631 | -0.0415 | -3.3954
-6.5 | -0.2139 | 0.06711 | -0.056 | -3.1873
-5 | -0.0559 | 0.03876 | -0.1035 | -1.4422
-4.5 | -0.0051 | 0.03204 | -0.1103 | -0.15918
-3.5 | 0.0976 | 0.01338 | -0.1186 | 7.2945
-2.5 | 0.2164 | 0.0092 | -0.1146 | 23.5217
-2 | 0.2779 | 0.00856 | -0.1127 | 32.465
-1.5 | 0.3397 | 0.00796 | -0.111 | 42.6759
-1 | 0.4022 | 0.00758 | -0.1095 | 53.0607
-0.5 | 0.4657 | 0.00741 | -0.1083 | 62.8475
0 | 0.5289 | 0.00726 | -0.1072 | 72.8512
0.5 | 0.5923 | 0.00709 | -0.1061 | 83.5402
1 | 0.6557 | 0.00708 | -0.1051 | 92.613
1.5 | 0.7191 | 0.00716 | -0.104 | 100.433
2 | 0.7818 | 0.00716 | -0.1028 | 109.1899
2.5 | 0.845 | 0.00733 | -0.1017 | 115.2797
3 | 0.9089 | 0.00754 | -0.1004 | 120.5438
3.5 | 0.9726 | 0.0078 | -0.099 | 124.6923
5 | 1.1487 | 0.0101 | -0.0932 | 113.7327
5.5 | 1.2045 | 0.01113 | -0.0894 | 108.221
6 | 1.2613 | 0.01209 | -0.0854 | 104.3259
6.5 | 1.3102 | 0.01357 | -0.0799 | 96.5512
7 | 1.3506 | 0.01539 | -0.0731 | 87.7583
7.5 | 1.3679 | 0.01784 | -0.063 | 76.676
8 | 1.3631 | 0.02144 | -0.0519 | 63.5774
8.5 | 1.3566 | 0.02641 | -0.0438 | 51.3669
9 | 1.3432 | 0.03315 | -0.0386 | 40.5189
9.5 | 1.322 | 0.04177 | -0.037 | 31.6495
10 | 1.2925 | 0.05246 | -0.0387 | 24.6378
10.5 | 1.2615 | 0.0643 | -0.0431 | 19.619
11 | 1.2287 | 0.0772 | -0.049 | 15.9158
11.5 | 1.1957 | 0.0912 | -0.0562 | 13.1107
12 | 1.1652 | 0.10608 | -0.0644 | 10.9842
12.5 | 1.1379 | 0.12177 | -0.0734 | 9.3447

## 57. Re 3M Mach 0.00 (1)
BIGFOIL.COM POLAR EXPORT
usa41
USA 41 |  |  |  | Cl Max: | 1.46 | at alpha= | 10.5 | deg
JavaFoil+Calcfoil stall+Eppler ext transition |  |  |  | L/D Max: | 160.602 | at alpha= | 4 | deg
Re: | 3000000 |  |  | Cd Min: | 0.00439 | at alpha= | -2 | deg
Mach: | 0 |  |  | Cl=0 at alpha= | -4.6548 | deg
|  |  |  | @ Cl=0.1, Cd= | 0.0049276
|  |  |  | @ Cl=0.4, Cd= | 0.0047964
|  |  |  | @ Cl=0.6, Cd= | 0.0055157
alpha (deg) | Cl | Cd | Cm | Cl/Cd
-17.5 | -0.313 | 0.15693 | -0.03 | -1.996
-17 | -0.326 | 0.14751 | -0.03 | -2.207
-16.5 | -0.338 | 0.13884 | -0.031 | -2.434
-16 | -0.35 | 0.1311 | -0.031 | -2.668
-15.5 | -0.361 | 0.12355 | -0.031 | -2.923
-15 | -0.372 | 0.11576 | -0.032 | -3.209
-14.5 | -0.381 | 0.10958 | -0.032 | -3.476
-14 | -0.389 | 0.10225 | -0.033 | -3.802
-13.5 | -0.395 | 0.09714 | -0.033 | -4.065
-13 | -0.399 | 0.09015 | -0.033 | -4.424
-12.5 | -0.4 | 0.08429 | -0.034 | -4.748
-12 | -0.399 | 0.07933 | -0.034 | -5.026
-11.5 | -0.394 | 0.07376 | -0.035 | -5.342
-11 | -0.386 | 0.06961 | -0.035 | -5.543
-10.5 | -0.374 | 0.06465 | -0.036 | -5.786
-10 | -0.358 | 0.06035 | -0.036 | -5.939
-9.5 | -0.339 | 0.05644 | -0.036 | -6.002
-9 | -0.315 | 0.05321 | -0.035 | -5.929
-8.5 | -0.289 | 0.04976 | -0.036 | -5.804
-8 | -0.259 | 0.04691 | -0.037 | -5.519
-7.5 | -0.226 | 0.04402 | -0.037 | -5.133
-7 | -0.189 | 0.04187 | -0.038 | -4.513
-6.5 | -0.151 | 0.03941 | -0.038 | -3.819
-6 | -0.111 | 0.03746 | -0.039 | -2.962
-5.5 | -0.07 | 0.0355 | -0.04 | -1.983
-5 | -0.029 | 0.0337 | -0.04 | -0.86
-4.5 | 0.013 | 0.03225 | -0.041 | 0.41
-4 | 0.069 | 0.00514 | -0.086 | 13.445
-3.5 | 0.123 | 0.00477 | -0.087 | 25.737
-3 | 0.177 | 0.00472 | -0.088 | 37.473
-2.5 | 0.231 | 0.00482 | -0.089 | 48.048
-2 | 0.286 | 0.00439 | -0.089 | 65.319
-1.5 | 0.342 | 0.00481 | -0.09 | 70.966
-1 | 0.397 | 0.00476 | -0.091 | 83.528
-0.5 | 0.453 | 0.00544 | -0.092 | 83.317
0 | 0.513 | 0.00523 | -0.093 | 97.931
0.5 | 0.568 | 0.00539 | -0.094 | 105.448
1 | 0.624 | 0.00561 | -0.094 | 111.333
1.5 | 0.68 | 0.00605 | -0.095 | 112.53
2 | 0.736 | 0.00619 | -0.096 | 118.923
2.5 | 0.793 | 0.00627 | -0.097 | 126.354
3 | 0.849 | 0.00648 | -0.098 | 130.896
3.5 | 0.904 | 0.00575 | -0.099 | 157.17
4 | 0.959 | 0.00597 | -0.099 | 160.602
4.5 | 1.014 | 0.00806 | -0.1 | 125.808
5 | 1.068 | 0.00838 | -0.101 | 127.461
5.5 | 1.121 | 0.00783 | -0.102 | 143.157
6 | 1.174 | 0.00817 | -0.102 | 143.67
6.5 | 1.225 | 0.00858 | -0.103 | 142.892
7 | 1.276 | 0.00899 | -0.104 | 141.876
7.5 | 1.325 | 0.00947 | -0.105 | 139.895
8 | 1.363 | 0.00992 | -0.106 | 137.323
8.5 | 1.396 | 0.01053 | -0.106 | 132.493
9 | 1.422 | 0.01114 | -0.107 | 127.71
9.5 | 1.442 | 0.01197 | -0.108 | 120.46
10 | 1.455 | 0.01271 | -0.109 | 114.468
10.5 | 1.46 | 0.01366 | -0.109 | 106.887
11 | 1.457 | 0.01455 | -0.11 | 100.093
11.5 | 1.446 | 0.01871 | -0.111 | 77.28
12 | 1.428 | 0.02002 | -0.112 | 71.306
12.5 | 1.367 | 0.02225 | -0.109 | 61.418
13 | 1.325 | 0.02471 | -0.109 | 53.615
13.5 | 1.274 | 0.02797 | -0.108 | 45.542
14 | 1.208 | 0.0345 | -0.106 | 35.006
14.5 | 1.123 | 0.0491 | -0.1 | 22.86
15 | 1.021 | 0.0805 | -0.088 | 12.679
15.5 | 0.938 | 0.10901 | -0.07 | 8.601

## 58. Re 3M Mach 0.00 (2)
BIGFOIL.COM POLAR EXPORT
usa41
USA 41 |  |  |  | Cl Max: | 1.6959 | at alpha= | 15.5 | deg
XFOIL ncrit=9 |  |  |  | L/D Max: | 134.238 | at alpha= | 4 | deg
Re: | 3000000 |  |  | Cd Min: | 0.14907 | at alpha= | -13 | deg
Mach: | 0 |  |  | Cl=0 at alpha= | -4.302 | deg
|  |  |  | @ Cl=0.1, Cd= | 0.0074953
|  |  |  | @ Cl=0.4, Cd= | 0.0062831
|  |  |  | @ Cl=0.6, Cd= | 0.0062864
alpha (deg) | Cl | Cd | Cm | Cl/Cd
-13 | -0.4557 | 0.14907 | -0.0037 | -3.057
-11 | -0.7718 | 0.02148 | -0.0887 | -35.9311
-10.5 | -0.7157 | 0.01718 | -0.0927 | -41.6589
-10 | -0.6545 | 0.01488 | -0.0956 | -43.9852
-9.5 | -0.5987 | 0.01202 | -0.0973 | -49.8087
-9 | -0.5363 | 0.0106 | -0.0994 | -50.5943
-8.5 | -0.4745 | 0.00967 | -0.101 | -49.0693
-8 | -0.4085 | 0.00869 | -0.1034 | -47.0081
-7.5 | -0.3474 | 0.00811 | -0.1046 | -42.836
-7 | -0.2942 | 0.00773 | -0.1038 | -38.0595
-6.5 | -0.2396 | 0.00771 | -0.1033 | -31.0765
-6 | -0.1846 | 0.00778 | -0.1028 | -23.7275
-5.5 | -0.1306 | 0.00753 | -0.1022 | -17.344
-5 | -0.0761 | 0.00746 | -0.1016 | -10.2011
-4.5 | -0.0213 | 0.00756 | -0.1011 | -2.8175
-4 | 0.0325 | 0.00747 | -0.1004 | 4.3507
-3 | 0.1393 | 0.00751 | -0.0989 | 18.5486
-2.5 | 0.1903 | 0.00667 | -0.0978 | 28.5307
-2 | 0.2427 | 0.00637 | -0.0969 | 38.1005
-1.5 | 0.2958 | 0.00637 | -0.0961 | 46.4364
-1 | 0.3494 | 0.00633 | -0.0955 | 55.1975
-0.5 | 0.4033 | 0.00628 | -0.0949 | 64.2197
0 | 0.4573 | 0.00624 | -0.0943 | 73.2853
0.5 | 0.5117 | 0.00622 | -0.0938 | 82.2669
1 | 0.5657 | 0.00628 | -0.0933 | 90.0796
2 | 0.6726 | 0.0063 | -0.0921 | 106.7619
2.5 | 0.7263 | 0.00636 | -0.0916 | 114.1981
3 | 0.7798 | 0.00653 | -0.091 | 119.4181
4 | 0.8806 | 0.00656 | -0.0892 | 134.2378
5.5 | 1.0388 | 0.00863 | -0.0889 | 120.3708
6 | 1.0872 | 0.00926 | -0.0875 | 117.4082
6.5 | 1.1362 | 0.00982 | -0.0862 | 115.7026
7 | 1.1859 | 0.01024 | -0.0852 | 115.8105
7.5 | 1.2336 | 0.01087 | -0.0838 | 113.4867
8 | 1.2814 | 0.01146 | -0.0824 | 111.815
8.5 | 1.3286 | 0.01205 | -0.0811 | 110.2573
9 | 1.3747 | 0.01271 | -0.0796 | 108.1589
9.5 | 1.4153 | 0.01387 | -0.0771 | 102.0404
10 | 1.4608 | 0.01445 | -0.0756 | 101.0934
10.5 | 1.5034 | 0.01524 | -0.0737 | 98.6483
11 | 1.5439 | 0.01612 | -0.0715 | 95.7754
11.5 | 1.5815 | 0.01714 | -0.0688 | 92.2695
12 | 1.6108 | 0.01863 | -0.0649 | 86.4627
12.5 | 1.6148 | 0.02107 | -0.0569 | 76.6398
13 | 1.6365 | 0.02237 | -0.0522 | 73.156
13.5 | 1.6546 | 0.02405 | -0.0477 | 68.7983
14 | 1.6649 | 0.02653 | -0.0432 | 62.7554
14.5 | 1.6836 | 0.0287 | -0.0404 | 58.662
15 | 1.6847 | 0.03273 | -0.0373 | 51.4727
15.5 | 1.6959 | 0.03627 | -0.0358 | 46.7577
16 | 1.693 | 0.0418 | -0.035 | 40.5024
16.5 | 1.6917 | 0.04759 | -0.0352 | 35.5474
17 | 1.6908 | 0.0537 | -0.0361 | 31.486
17.5 | 1.6588 | 0.06459 | -0.0388 | 25.682
18 | 1.6452 | 0.07315 | -0.0412 | 22.4908
18.5 | 1.5965 | 0.08773 | -0.0463 | 18.1979
19 | 1.5733 | 0.09904 | -0.0509 | 15.8855
19.5 | 1.5299 | 0.11495 | -0.0584 | 13.3093
20 | 1.4958 | 0.13005 | -0.0664 | 11.5017

## 59. Re 3M Mach 0.10 (1)
BIGFOIL.COM POLAR EXPORT
usa41
USA 41 |  |  |  | Cl Max: | 1.456 | at alpha= | 10.5 | deg
JavaFoil+Calcfoil stall+Eppler ext transition |  |  |  | L/D Max: | 161.089 | at alpha= | 4 | deg
Re: | 3000000 |  |  | Cd Min: | 0.0044 | at alpha= | -2 | deg
Mach: | 0.1 |  |  | Cl=0 at alpha= | -4.6548 | deg
|  |  |  | @ Cl=0.1, Cd= | 0.0048015
|  |  |  | @ Cl=0.4, Cd= | 0.005333
|  |  |  | @ Cl=0.6, Cd= | 0.0055177
alpha (deg) | Cl | Cd | Cm | Cl/Cd
-17 | -0.292 | 0.15304 | -0.031 | -1.905
-16.5 | -0.306 | 0.14587 | -0.031 | -2.096
-16 | -0.32 | 0.13533 | -0.031 | -2.363
-15.5 | -0.333 | 0.12629 | -0.032 | -2.639
-15 | -0.346 | 0.12021 | -0.032 | -2.88
-14.5 | -0.358 | 0.11253 | -0.032 | -3.181
-14 | -0.368 | 0.1048 | -0.033 | -3.516
-13.5 | -0.377 | 0.09903 | -0.033 | -3.808
-13 | -0.384 | 0.09144 | -0.034 | -4.195
-12.5 | -0.387 | 0.08605 | -0.034 | -4.503
-12 | -0.388 | 0.07996 | -0.034 | -4.857
-11.5 | -0.386 | 0.07497 | -0.035 | -5.147
-11 | -0.38 | 0.07062 | -0.035 | -5.377
-10.5 | -0.37 | 0.06528 | -0.036 | -5.662
-10 | -0.355 | 0.0606 | -0.036 | -5.865
-9.5 | -0.337 | 0.05649 | -0.036 | -5.965
-9 | -0.315 | 0.05343 | -0.035 | -5.887
-8.5 | -0.289 | 0.04994 | -0.036 | -5.778
-8 | -0.259 | 0.04698 | -0.037 | -5.514
-7.5 | -0.226 | 0.04416 | -0.037 | -5.126
-7 | -0.189 | 0.0419 | -0.038 | -4.521
-6.5 | -0.151 | 0.03941 | -0.039 | -3.831
-6 | -0.111 | 0.03753 | -0.039 | -2.966
-5.5 | -0.071 | 0.03553 | -0.04 | -1.99
-5 | -0.029 | 0.03371 | -0.041 | -0.863
-4.5 | 0.013 | 0.03225 | -0.041 | 0.412
-4 | 0.069 | 0.00479 | -0.086 | 14.48
-3.5 | 0.123 | 0.00481 | -0.087 | 25.609
-3 | 0.178 | 0.00474 | -0.088 | 37.451
-2.5 | 0.232 | 0.00472 | -0.089 | 49.292
-2 | 0.288 | 0.0044 | -0.09 | 65.419
-1.5 | 0.343 | 0.00476 | -0.091 | 72.079
-1 | 0.399 | 0.00533 | -0.091 | 74.839
-0.5 | 0.455 | 0.0055 | -0.092 | 82.722
0 | 0.515 | 0.00529 | -0.093 | 97.323
0.5 | 0.571 | 0.00544 | -0.094 | 105.06
1 | 0.627 | 0.00559 | -0.095 | 112.283
1.5 | 0.684 | 0.00598 | -0.096 | 114.261
2 | 0.74 | 0.00619 | -0.097 | 119.614
2.5 | 0.797 | 0.00623 | -0.097 | 127.812
3 | 0.853 | 0.00659 | -0.098 | 129.466
3.5 | 0.909 | 0.00577 | -0.099 | 157.613
4 | 0.964 | 0.00598 | -0.1 | 161.089
4.5 | 1.019 | 0.00804 | -0.101 | 126.699
5 | 1.073 | 0.00837 | -0.101 | 128.134
5.5 | 1.127 | 0.00789 | -0.102 | 142.717
6 | 1.179 | 0.00821 | -0.103 | 143.722
6.5 | 1.231 | 0.00861 | -0.104 | 142.966
7 | 1.282 | 0.00903 | -0.104 | 141.868
7.5 | 1.33 | 0.00948 | -0.105 | 140.247
8 | 1.368 | 0.00998 | -0.106 | 137.063
8.5 | 1.4 | 0.01064 | -0.107 | 131.516
9 | 1.425 | 0.01127 | -0.108 | 126.49
9.5 | 1.444 | 0.0121 | -0.109 | 119.313
10 | 1.454 | 0.01309 | -0.109 | 111.023
10.5 | 1.456 | 0.01383 | -0.11 | 105.252
11 | 1.449 | 0.01479 | -0.111 | 97.981
11.5 | 1.434 | 0.01916 | -0.111 | 74.839
12 | 1.382 | 0.02086 | -0.11 | 66.234
12.5 | 1.341 | 0.02304 | -0.11 | 58.174
13 | 1.291 | 0.02594 | -0.109 | 49.778
13.5 | 1.227 | 0.03078 | -0.107 | 39.867
14 | 1.146 | 0.0413 | -0.103 | 27.739
14.5 | 0.978 | 0.09963 | -0.07 | 9.819
15 | 0.934 | 0.10557 | -0.07 | 8.846
15.5 | 0.883 | 0.11542 | -0.066 | 7.652

## 60. Re 3M Mach 0.10 (2)
BIGFOIL.COM POLAR EXPORT
usa41
USA 41 |  |  |  | Cl Max: | 1.6695 | at alpha= | 15.5 | deg
XFOIL ncrit=9 |  |  |  | L/D Max: | 134.197 | at alpha= | 4 | deg
Re: | 3000000 |  |  | Cd Min: | 0.14923 | at alpha= | 20 | deg
Mach: | 0.1 |  |  | Cl=0 at alpha= | -4.297 | deg
|  |  |  | @ Cl=0.1, Cd= | 0.0075374
|  |  |  | @ Cl=0.4, Cd= | 0.0063049
|  |  |  | @ Cl=0.6, Cd= | 0.0063247
alpha (deg) | Cl | Cd | Cm | Cl/Cd
-10 | -0.6583 | 0.01765 | -0.0961 | -37.2975
-9.5 | -0.6025 | 0.01379 | -0.0986 | -43.6911
-9 | -0.5415 | 0.0113 | -0.1008 | -47.9204
-8.5 | -0.4792 | 0.01008 | -0.1023 | -47.5397
-8 | -0.412 | 0.0092 | -0.1048 | -44.7826
-7.5 | -0.3511 | 0.00828 | -0.1057 | -42.4034
-7 | -0.2971 | 0.00794 | -0.1049 | -37.4181
-6.5 | -0.2425 | 0.00774 | -0.1042 | -31.3307
-6 | -0.1868 | 0.00783 | -0.1036 | -23.857
-5.5 | -0.1312 | 0.00791 | -0.1031 | -16.5866
-5 | -0.0773 | 0.00748 | -0.1023 | -10.3342
-4.5 | -0.022 | 0.00761 | -0.1017 | -2.8909
-4 | 0.0322 | 0.00751 | -0.101 | 4.2876
-3.5 | 0.0859 | 0.00754 | -0.1002 | 11.3926
-3 | 0.1396 | 0.00753 | -0.0994 | 18.5392
-2.5 | 0.1912 | 0.00674 | -0.0983 | 28.368
-2 | 0.2437 | 0.0064 | -0.0974 | 38.0781
-1.5 | 0.2972 | 0.00639 | -0.0966 | 46.5102
-1 | 0.3511 | 0.00635 | -0.0959 | 55.2913
-0.5 | 0.4053 | 0.0063 | -0.0953 | 64.3333
0 | 0.4598 | 0.00625 | -0.0948 | 73.568
0.5 | 0.5144 | 0.00623 | -0.0942 | 82.5682
1 | 0.5687 | 0.00629 | -0.0937 | 90.4134
1.5 | 0.6229 | 0.00635 | -0.0931 | 98.0945
2 | 0.6762 | 0.00633 | -0.0925 | 106.8246
2.5 | 0.7303 | 0.00637 | -0.092 | 114.6468
3 | 0.784 | 0.00655 | -0.0914 | 119.6947
3.5 | 0.8374 | 0.00676 | -0.0908 | 123.8757
4 | 0.8857 | 0.0066 | -0.0895 | 134.197
5.5 | 1.0442 | 0.00871 | -0.089 | 119.8852
6 | 1.0933 | 0.00931 | -0.0876 | 117.4329
6.5 | 1.1427 | 0.00987 | -0.0863 | 115.7751
7 | 1.1927 | 0.01031 | -0.0852 | 115.6838
7.5 | 1.2402 | 0.01103 | -0.0836 | 112.4388
8 | 1.2889 | 0.01155 | -0.0822 | 111.5931
8.5 | 1.3362 | 0.01218 | -0.0807 | 109.7044
9 | 1.382 | 0.01292 | -0.079 | 106.9659
9.5 | 1.4232 | 0.01405 | -0.0764 | 101.2954
10 | 1.4686 | 0.01469 | -0.0748 | 99.9728
10.5 | 1.5107 | 0.01556 | -0.0725 | 97.0887
11 | 1.5504 | 0.01653 | -0.07 | 93.7931
11.5 | 1.5856 | 0.01773 | -0.0668 | 89.4303
12 | 1.6061 | 0.01971 | -0.0613 | 81.4866
12.5 | 1.6103 | 0.0219 | -0.0533 | 73.5297
13 | 1.6304 | 0.02346 | -0.0487 | 69.497
13.5 | 1.6461 | 0.02552 | -0.0443 | 64.5024
14 | 1.6527 | 0.02862 | -0.0401 | 57.7463
14.5 | 1.6681 | 0.0314 | -0.0375 | 53.1242
15 | 1.663 | 0.03659 | -0.0352 | 45.4496
15.5 | 1.6695 | 0.04116 | -0.0345 | 40.5612
16 | 1.6587 | 0.04827 | -0.0349 | 34.363
16.5 | 1.6511 | 0.05547 | -0.0361 | 29.7656
17 | 1.6431 | 0.06313 | -0.0379 | 26.0272
17.5 | 1.6018 | 0.07594 | -0.0419 | 21.093
18 | 1.5801 | 0.08634 | -0.0454 | 18.3009
18.5 | 1.5282 | 0.10277 | -0.0525 | 14.8701
19 | 1.5029 | 0.11559 | -0.0586 | 13.002
19.5 | 1.4593 | 0.13285 | -0.0679 | 10.9846
20 | 1.4246 | 0.14923 | -0.0775 | 9.5463

## 61. Re 3M Mach 0.25 (1)
BIGFOIL.COM POLAR EXPORT
usa41
USA 41 |  |  |  | Cl Max: | 1.441 | at alpha= | 9.5 | deg
JavaFoil+Calcfoil stall+Eppler ext transition |  |  |  | L/D Max: | 164.763 | at alpha= | 4 | deg
Re: | 3000000 |  |  | Cd Min: | 0.00432 | at alpha= | -2 | deg
Mach: | 0.25 |  |  | Cl=0 at alpha= | -4.6591 | deg
|  |  |  | @ Cl=0.1, Cd= | 0.014826
|  |  |  | @ Cl=0.4, Cd= | 0.0052672
|  |  |  | @ Cl=0.6, Cd= | 0.0054547
alpha (deg) | Cl | Cd | Cm | Cl/Cd
-15.5 | -0.054 | 0.11527 | -0.034 | -0.472
-15 | -0.052 | 0.1327 | -0.034 | -0.392
-14.5 | -0.127 | 0.13183 | -0.034 | -0.965
-14 | -0.174 | 0.12449 | -0.034 | -1.4
-13.5 | -0.213 | 0.11834 | -0.034 | -1.796
-13 | -0.245 | 0.11194 | -0.034 | -2.193
-12.5 | -0.274 | 0.09904 | -0.034 | -2.762
-12 | -0.297 | 0.08991 | -0.035 | -3.299
-11.5 | -0.314 | 0.08416 | -0.035 | -3.732
-11 | -0.325 | 0.07655 | -0.036 | -4.251
-10.5 | -0.33 | 0.07042 | -0.036 | -4.691
-10 | -0.329 | 0.06424 | -0.037 | -5.115
-9.5 | -0.32 | 0.05871 | -0.037 | -5.453
-9 | -0.305 | 0.05467 | -0.036 | -5.579
-8.5 | -0.284 | 0.05101 | -0.037 | -5.577
-8 | -0.258 | 0.04772 | -0.037 | -5.417
-7.5 | -0.228 | 0.04494 | -0.038 | -5.073
-7 | -0.192 | 0.04239 | -0.038 | -4.518
-6.5 | -0.153 | 0.03975 | -0.039 | -3.853
-6 | -0.113 | 0.03758 | -0.04 | -3.013
-5.5 | -0.072 | 0.03571 | -0.04 | -2.018
-5 | -0.03 | 0.03385 | -0.041 | -0.878
-4.5 | 0.014 | 0.0324 | -0.042 | 0.419
-4 | 0.058 | 0.03115 | -0.043 | 1.853
-3.5 | 0.126 | 0.00472 | -0.09 | 26.728
-3 | 0.182 | 0.00471 | -0.091 | 38.631
-2.5 | 0.239 | 0.00469 | -0.091 | 50.843
-2 | 0.295 | 0.00432 | -0.092 | 68.459
-1.5 | 0.353 | 0.00469 | -0.093 | 75.176
-1 | 0.41 | 0.00539 | -0.094 | 76.069
-0.5 | 0.468 | 0.00516 | -0.095 | 90.622
0 | 0.529 | 0.00528 | -0.096 | 100.267
0.5 | 0.587 | 0.00543 | -0.097 | 108.163
1 | 0.645 | 0.00554 | -0.097 | 116.269
1.5 | 0.702 | 0.00609 | -0.098 | 115.399
2 | 0.76 | 0.00625 | -0.099 | 121.622
2.5 | 0.818 | 0.00636 | -0.1 | 128.6
3 | 0.876 | 0.00661 | -0.101 | 132.55
3.5 | 0.933 | 0.00573 | -0.102 | 163.036
4 | 0.99 | 0.00601 | -0.103 | 164.763
4.5 | 1.046 | 0.00816 | -0.103 | 128.157
5 | 1.101 | 0.00847 | -0.104 | 130.092
5.5 | 1.156 | 0.00798 | -0.105 | 144.87
6 | 1.209 | 0.00834 | -0.106 | 144.916
6.5 | 1.261 | 0.0088 | -0.107 | 143.357
7 | 1.312 | 0.00926 | -0.107 | 141.652
7.5 | 1.36 | 0.00979 | -0.108 | 138.879
8 | 1.394 | 0.01032 | -0.109 | 135.064
8.5 | 1.42 | 0.01105 | -0.11 | 128.474
9 | 1.436 | 0.01189 | -0.111 | 120.742
9.5 | 1.441 | 0.01299 | -0.111 | 110.959
10 | 1.433 | 0.01423 | -0.112 | 100.741
10.5 | 1.412 | 0.01547 | -0.113 | 91.259
11 | 1.348 | 0.02033 | -0.111 | 66.288
11.5 | 1.281 | 0.02361 | -0.11 | 54.273
12 | 1.203 | 0.02686 | -0.11 | 44.805
12.5 | 1.057 | 0.0453 | -0.1 | 23.337
13 | 0.883 | 0.09236 | -0.064 | 9.563
13.5 | 0.796 | 0.10208 | -0.056 | 7.797
14 | 0.707 | 0.11269 | -0.054 | 6.273
14.5 | 0.612 | 0.12487 | -0.052 | 4.902

## 62. Re 3M Mach 0.25 (2)
BIGFOIL.COM POLAR EXPORT
usa41
USA 41 |  |  |  | Cl Max: | 1.5556 | at alpha= | 11.5 | deg
XFOIL ncrit=9 |  |  |  | L/D Max: | 128.471 | at alpha= | 4 | deg
Re: | 3000000 |  |  | Cd Min: | 0.24758 | at alpha= | -20 | deg
Mach: | 0.25 |  |  | Cl=0 at alpha= | -4.2695 | deg
|  |  |  | @ Cl=0.1, Cd= | 0.0077249
|  |  |  | @ Cl=0.4, Cd= | 0.0064008
|  |  |  | @ Cl=0.6, Cd= | 0.0063732
alpha (deg) | Cl | Cd | Cm | Cl/Cd
-20 | -0.6707 | 0.24758 | 0.0408 | -2.709
-19.5 | -0.6532 | 0.24081 | 0.037 | -2.7125
-19 | -0.6359 | 0.2341 | 0.0332 | -2.7164
-18.5 | -0.6186 | 0.22728 | 0.0295 | -2.7218
-18 | -0.6016 | 0.22035 | 0.0259 | -2.7302
-17.5 | -0.5864 | 0.21325 | 0.0224 | -2.7498
-17 | -0.5691 | 0.20734 | 0.0191 | -2.7448
-16.5 | -0.5525 | 0.20075 | 0.0159 | -2.7522
-16 | -0.5354 | 0.19375 | 0.0128 | -2.7634
-15.5 | -0.5197 | 0.18662 | 0.0096 | -2.7848
-15 | -0.5045 | 0.17963 | 0.0066 | -2.8086
-14.5 | -0.4897 | 0.17271 | 0.0038 | -2.8354
-14 | -0.4755 | 0.16576 | 0.001 | -2.8686
-13.5 | -0.462 | 0.15867 | -0.0017 | -2.9117
-13 | -0.451 | 0.15162 | -0.0042 | -2.9745
-12.5 | -0.4383 | 0.14461 | -0.0067 | -3.0309
-12 | -0.4236 | 0.13885 | -0.0089 | -3.0508
-11.5 | -0.4102 | 0.13186 | -0.0113 | -3.1109
-11 | -0.3993 | 0.1248 | -0.0136 | -3.1995
-10.5 | -0.3892 | 0.11776 | -0.0158 | -3.305
-10 | -0.3824 | 0.11069 | -0.0178 | -3.4547
-9.5 | -0.3745 | 0.10406 | -0.0197 | -3.5989
-9 | -0.3708 | 0.0968 | -0.0216 | -3.8306
-8.5 | -0.3749 | 0.0885 | -0.0237 | -4.2362
-7.5 | -0.3661 | 0.01103 | -0.1127 | -33.1913
-7 | -0.3142 | 0.00913 | -0.111 | -34.414
-6.5 | -0.2576 | 0.00846 | -0.1096 | -30.4492
-6 | -0.1996 | 0.00817 | -0.1085 | -24.4308
-5.5 | -0.1407 | 0.00825 | -0.1075 | -17.0545
-5 | -0.0827 | 0.00825 | -0.1065 | -10.0242
-4.5 | -0.026 | 0.00792 | -0.1055 | -3.2828
-4 | 0.0304 | 0.00787 | -0.1044 | 3.8628
-3.5 | 0.0862 | 0.00779 | -0.1034 | 11.0655
-2.5 | 0.1964 | 0.00727 | -0.1013 | 27.0151
-2 | 0.2496 | 0.00659 | -0.1001 | 37.8756
-1.5 | 0.3047 | 0.00652 | -0.0992 | 46.7331
-1 | 0.3606 | 0.00645 | -0.0985 | 55.907
-0.5 | 0.4166 | 0.00638 | -0.0978 | 65.2978
0 | 0.4728 | 0.00632 | -0.0972 | 74.8101
0.5 | 0.5291 | 0.0063 | -0.0966 | 83.9841
1 | 0.5852 | 0.00636 | -0.096 | 92.0126
1.5 | 0.6412 | 0.00641 | -0.0953 | 100.0312
2 | 0.6966 | 0.00645 | -0.0946 | 108
2.5 | 0.7519 | 0.00646 | -0.094 | 116.3932
3 | 0.8078 | 0.00662 | -0.0934 | 122.0242
3.5 | 0.863 | 0.00685 | -0.0926 | 125.9854
4 | 0.916 | 0.00713 | -0.0915 | 128.4712
5.5 | 1.0754 | 0.00905 | -0.0897 | 118.8287
6 | 1.1272 | 0.00961 | -0.0881 | 117.2945
6.5 | 1.1789 | 0.01017 | -0.0865 | 115.9194
7 | 1.2301 | 0.01076 | -0.0848 | 114.3216
7.5 | 1.2794 | 0.01152 | -0.0827 | 111.059
8 | 1.3291 | 0.01222 | -0.0806 | 108.7643
8.5 | 1.3766 | 0.01307 | -0.0782 | 105.3252
9 | 1.4182 | 0.01439 | -0.0748 | 98.5546
9.5 | 1.4609 | 0.0155 | -0.0716 | 94.2516
10 | 1.5006 | 0.01673 | -0.0679 | 89.6952
10.5 | 1.5334 | 0.0183 | -0.0632 | 83.7923
11 | 1.554 | 0.02006 | -0.0566 | 77.4676
11.5 | 1.5556 | 0.02278 | -0.0482 | 68.288
12 | 1.5387 | 0.02752 | -0.0402 | 55.9121
12.5 | 1.5427 | 0.03157 | -0.0363 | 48.866
13 | 1.5362 | 0.0373 | -0.0337 | 41.185
13.5 | 1.5192 | 0.0451 | -0.0333 | 33.6851
14 | 1.4902 | 0.05535 | -0.0352 | 26.9232
14.5 | 1.4629 | 0.06623 | -0.0385 | 22.0882
15 | 1.4183 | 0.08032 | -0.0439 | 17.6581
15.5 | 1.3876 | 0.09327 | -0.0494 | 14.8772
16 | 1.3496 | 0.1086 | -0.0568 | 12.4273
16.5 | 1.3172 | 0.12419 | -0.0651 | 10.6063

## 63. Re 3M Mach 0.50 (1)
BIGFOIL.COM POLAR EXPORT
usa41
USA 41 |  |  |  | Cl Max: | 1.45 | at alpha= | 7.5 | deg
JavaFoil+Calcfoil stall+Eppler ext transition |  |  |  | L/D Max: | 165.687 | at alpha= | 3.5 | deg
Re: | 3000000 |  |  | Cd Min: | 0.00442 | at alpha= | -2 | deg
Mach: | 0.5 |  |  | Cl=0 at alpha= | -4.663 | deg
|  |  |  | @ Cl=0.1, Cd= | 0.030831
|  |  |  | @ Cl=0.4, Cd= | 0.0048509
|  |  |  | @ Cl=0.6, Cd= | 0.0054949
alpha (deg) | Cl | Cd | Cm | Cl/Cd
-20 | -0.71 | 0.15613 | -0.041 | -4.548
-19.5 | -0.69 | 0.15611 | -0.042 | -4.423
-19 | -0.669 | 0.1493 | -0.043 | -4.481
-18.5 | -0.647 | 0.14412 | -0.043 | -4.491
-18 | -0.625 | 0.13751 | -0.042 | -4.542
-17.5 | -0.601 | 0.13435 | -0.041 | -4.475
-17 | -0.579 | 0.13631 | -0.041 | -4.246
-16.5 | -0.557 | 0.12965 | -0.041 | -4.293
-16 | -0.534 | 0.12036 | -0.041 | -4.44
-15.5 | -0.512 | 0.12037 | -0.041 | -4.253
-15 | -0.49 | 0.1171 | -0.042 | -4.181
-14.5 | -0.467 | 0.11357 | -0.042 | -4.113
-14 | -0.444 | 0.11037 | -0.042 | -4.027
-13.5 | -0.422 | 0.10437 | -0.043 | -4.044
-13 | -0.398 | 0.09945 | -0.04 | -3.999
-12.5 | -0.375 | 0.09586 | -0.04 | -3.91
-12 | -0.352 | 0.09233 | -0.04 | -3.811
-11.5 | -0.329 | 0.08727 | -0.041 | -3.767
-11 | -0.306 | 0.08404 | -0.041 | -3.636
-10.5 | -0.282 | 0.08119 | -0.042 | -3.476
-10 | -0.259 | 0.0788 | -0.042 | -3.283
-9.5 | -0.235 | 0.07648 | -0.043 | -3.074
-9 | -0.211 | 0.07392 | -0.043 | -2.859
-8.5 | -0.188 | 0.0712 | -0.043 | -2.634
-8 | -0.163 | 0.08824 | -0.042 | -1.851
-7.5 | -0.139 | 0.06474 | -0.045 | -2.154
-7 | -0.138 | 0.00677 | -0.091 | -20.403
-6.5 | -0.136 | 0.04397 | -0.044 | -3.103
-6 | -0.111 | 0.04036 | -0.044 | -2.761
-5.5 | -0.074 | 0.03733 | -0.044 | -1.989
-5 | -0.031 | 0.03511 | -0.045 | -0.897
-4.5 | 0.015 | 0.03376 | -0.046 | 0.434
-4 | 0.063 | 0.03183 | -0.047 | 1.977
-3.5 | 0.113 | 0.03048 | -0.048 | 3.698
-3 | 0.163 | 0.02937 | -0.049 | 5.566
-2.5 | 0.265 | 0.00478 | -0.102 | 55.367
-2 | 0.329 | 0.00442 | -0.103 | 74.449
-1.5 | 0.393 | 0.00481 | -0.104 | 81.746
-1 | 0.458 | 0.00519 | -0.105 | 88.105
-0.5 | 0.522 | 0.00534 | -0.106 | 97.848
0 | 0.591 | 0.00547 | -0.107 | 108.168
0.5 | 0.656 | 0.00565 | -0.108 | 116.002
1 | 0.72 | 0.00586 | -0.109 | 122.785
1.5 | 0.785 | 0.00607 | -0.11 | 129.203
2 | 0.849 | 0.00666 | -0.111 | 127.519
2.5 | 0.914 | 0.00686 | -0.112 | 133.189
3 | 0.978 | 0.0072 | -0.113 | 135.898
3.5 | 1.041 | 0.00628 | -0.114 | 165.687
4 | 1.103 | 0.00872 | -0.115 | 126.547
4.5 | 1.163 | 0.00917 | -0.116 | 126.902
5 | 1.222 | 0.00966 | -0.117 | 126.523
5.5 | 1.278 | 0.01016 | -0.117 | 125.811
6 | 1.331 | 0.01004 | -0.118 | 132.582
6.5 | 1.379 | 0.01073 | -0.119 | 128.54
7 | 1.421 | 0.01156 | -0.12 | 122.961
7.5 | 1.45 | 0.01249 | -0.121 | 116.08
8 | 1.408 | 0.01366 | -0.122 | 103.06
8.5 | 1.106 | 0.02402 | -0.117 | 46.03
9 | 0.71 | 0.07114 | -0.057 | 9.985
9.5 | 0.737 | 0.07667 | -0.058 | 9.618
10 | 0.764 | 0.08108 | -0.058 | 9.423
10.5 | 0.791 | 0.08455 | -0.058 | 9.354
11 | 0.818 | 0.08759 | -0.059 | 9.336
11.5 | 0.845 | 0.09058 | -0.059 | 9.325
12 | 0.876 | 0.09345 | -0.069 | 9.376
12.5 | 0.909 | 0.10228 | -0.076 | 8.887

## 64. Re 3M Mach 0.50 (2)
BIGFOIL.COM POLAR EXPORT
usa41
USA 41 |  |  |  | Cl Max: | 1.3973 | at alpha= | 7.5 | deg
XFOIL ncrit=9 |  |  |  | L/D Max: | 133.598 | at alpha= | 3.5 | deg
Re: | 3000000 |  |  | Cd Min: | 0.26703 | at alpha= | -20 | deg
Mach: | 0.5 |  |  | Cl=0 at alpha= | -4.3681 | deg
|  |  |  | @ Cl=0.1, Cd= | 0.010133
|  |  |  | @ Cl=0.4, Cd= | 0.0069089
|  |  |  | @ Cl=0.6, Cd= | 0.0065853
alpha (deg) | Cl | Cd | Cm | Cl/Cd
-20 | -0.7239 | 0.26703 | 0.0474 | -2.7109
-19.5 | -0.7023 | 0.25896 | 0.0427 | -2.712
-19 | -0.6808 | 0.25099 | 0.0382 | -2.7125
-18.5 | -0.6593 | 0.24299 | 0.0337 | -2.7133
-18 | -0.6393 | 0.23498 | 0.0295 | -2.7207
-17.5 | -0.6184 | 0.22771 | 0.0254 | -2.7157
-17 | -0.5973 | 0.22049 | 0.0214 | -2.709
-16.5 | -0.5765 | 0.21295 | 0.0174 | -2.7072
-16 | -0.5553 | 0.20486 | 0.0137 | -2.7106
-15.5 | -0.5354 | 0.19691 | 0.0099 | -2.719
-15 | -0.5161 | 0.18919 | 0.0064 | -2.7279
-14.5 | -0.4972 | 0.18158 | 0.0029 | -2.7382
-14 | -0.4788 | 0.17408 | -0.0003 | -2.7505
-13.5 | -0.4622 | 0.16685 | -0.0033 | -2.7702
-13 | -0.4443 | 0.16009 | -0.0061 | -2.7753
-12.5 | -0.4274 | 0.15288 | -0.0089 | -2.7957
-12 | -0.4106 | 0.14569 | -0.0115 | -2.8183
-11.5 | -0.2783 | 0.12186 | -0.0258 | -2.2838
-11 | -0.3821 | 0.13146 | -0.0163 | -2.9066
-10.5 | -0.3687 | 0.12387 | -0.0186 | -2.9765
-10 | -0.3571 | 0.11709 | -0.0204 | -3.0498
-9.5 | -0.3456 | 0.11049 | -0.0221 | -3.1279
-9 | -0.335 | 0.10401 | -0.0237 | -3.2208
-8.5 | -0.3268 | 0.09725 | -0.0252 | -3.3604
-7.5 | -0.2791 | 0.08125 | -0.0388 | -3.4351
-7 | -0.2317 | 0.07324 | -0.0511 | -3.1636
-6.5 | -0.1431 | 0.06011 | -0.0811 | -2.3806
-6 | -0.1265 | 0.05259 | -0.0882 | -2.4054
-5.5 | -0.0972 | 0.04609 | -0.0951 | -2.1089
-5 | -0.0577 | 0.03806 | -0.1041 | -1.516
-4.5 | -0.0129 | 0.02479 | -0.1163 | -0.52037
-4 | 0.036 | 0.01568 | -0.1193 | 2.2959
-3.5 | 0.088 | 0.0103 | -0.1181 | 8.5437
-3 | 0.1511 | 0.00942 | -0.1161 | 16.0403
-2.5 | 0.2136 | 0.00867 | -0.1141 | 24.6367
-2 | 0.2762 | 0.00799 | -0.1124 | 34.5682
-1.5 | 0.3383 | 0.00716 | -0.1108 | 47.2486
-1 | 0.4022 | 0.0069 | -0.1096 | 58.2899
-0.5 | 0.4664 | 0.00673 | -0.1085 | 69.3016
0 | 0.5304 | 0.00663 | -0.1075 | 80
0.5 | 0.5944 | 0.00658 | -0.1066 | 90.3343
1 | 0.6581 | 0.00664 | -0.1056 | 99.1114
1.5 | 0.7217 | 0.00673 | -0.1046 | 107.2363
2 | 0.7853 | 0.00688 | -0.1035 | 114.1424
3 | 0.9128 | 0.00703 | -0.1012 | 129.8435
3.5 | 0.9766 | 0.00731 | -0.0998 | 133.5978
4 | 1.0382 | 0.00778 | -0.0978 | 133.4447
4.5 | 1.0904 | 0.00819 | -0.0945 | 133.138
5 | 1.156 | 0.00953 | -0.0944 | 121.3012
5.5 | 1.2158 | 0.01026 | -0.0912 | 118.499
6 | 1.2745 | 0.01111 | -0.0874 | 114.7165
6.5 | 1.33 | 0.01218 | -0.0828 | 109.1954
7 | 1.3731 | 0.01398 | -0.076 | 98.2189
7.5 | 1.3973 | 0.01648 | -0.0666 | 84.7876
8 | 1.3933 | 0.01974 | -0.0542 | 70.5826
8.5 | 1.3835 | 0.02467 | -0.0449 | 56.0803
9 | 1.371 | 0.03105 | -0.0389 | 44.1546
9.5 | 1.3503 | 0.03933 | -0.0367 | 34.3326
10 | 1.3216 | 0.04972 | -0.0385 | 26.5809
10.5 | 1.2903 | 0.06138 | -0.0427 | 21.0215
11 | 1.2553 | 0.07417 | -0.0484 | 16.9246
11.5 | 1.2203 | 0.08775 | -0.0548 | 13.9066
12 | 1.1876 | 0.10216 | -0.062 | 11.6249
12.5 | 1.1578 | 0.11756 | -0.0704 | 9.8486

## 65. Re 4M Mach 0.00 (1)
BIGFOIL.COM POLAR EXPORT
usa41
USA 41 |  |  |  | Cl Max: | 1.46 | at alpha= | 10.5 | deg
JavaFoil+Calcfoil stall+Eppler ext transition |  |  |  | L/D Max: | 166.076 | at alpha= | 4 | deg
Re: | 4000000 |  |  | Cd Min: | 0.00425 | at alpha= | -2 | deg
Mach: | 0 |  |  | Cl=0 at alpha= | -4.6539 | deg
|  |  |  | @ Cl=0.1, Cd= | 0.00465
|  |  |  | @ Cl=0.4, Cd= | 0.0052627
|  |  |  | @ Cl=0.6, Cd= | 0.00532
alpha (deg) | Cl | Cd | Cm | Cl/Cd
-17.5 | -0.313 | 0.15193 | -0.03 | -2.062
-17 | -0.326 | 0.14464 | -0.031 | -2.252
-16.5 | -0.338 | 0.13684 | -0.031 | -2.47
-16 | -0.35 | 0.12707 | -0.031 | -2.753
-15.5 | -0.361 | 0.12039 | -0.032 | -3
-15 | -0.372 | 0.11357 | -0.032 | -3.272
-14.5 | -0.381 | 0.1076 | -0.032 | -3.54
-14 | -0.389 | 0.1008 | -0.033 | -3.857
-13.5 | -0.395 | 0.09433 | -0.033 | -4.187
-13 | -0.399 | 0.08903 | -0.034 | -4.48
-12.5 | -0.4 | 0.08341 | -0.034 | -4.799
-12 | -0.399 | 0.07853 | -0.035 | -5.078
-11.5 | -0.394 | 0.073 | -0.035 | -5.398
-11 | -0.386 | 0.06852 | -0.036 | -5.632
-10.5 | -0.374 | 0.06353 | -0.036 | -5.889
-10 | -0.358 | 0.05944 | -0.036 | -6.032
-9.5 | -0.339 | 0.05571 | -0.036 | -6.083
-9 | -0.316 | 0.05222 | -0.036 | -6.044
-8.5 | -0.289 | 0.04925 | -0.037 | -5.868
-8 | -0.259 | 0.04632 | -0.037 | -5.591
-7.5 | -0.226 | 0.0436 | -0.038 | -5.184
-7 | -0.189 | 0.04144 | -0.038 | -4.562
-6.5 | -0.151 | 0.03902 | -0.039 | -3.859
-6 | -0.111 | 0.03706 | -0.039 | -2.995
-5.5 | -0.07 | 0.03524 | -0.04 | -1.999
-5 | -0.036 | 0.00434 | -0.084 | -8.236
-4.5 | 0.016 | 0.0047 | -0.085 | 3.467
-4 | 0.069 | 0.00465 | -0.086 | 14.862
-3.5 | 0.123 | 0.00465 | -0.087 | 26.4
-3 | 0.177 | 0.00459 | -0.088 | 38.545
-2.5 | 0.231 | 0.00459 | -0.089 | 50.462
-2 | 0.287 | 0.00425 | -0.089 | 67.46
-1.5 | 0.342 | 0.00459 | -0.09 | 74.504
-1 | 0.397 | 0.00526 | -0.091 | 75.555
-0.5 | 0.453 | 0.00531 | -0.092 | 85.285
0 | 0.513 | 0.0051 | -0.093 | 100.426
0.5 | 0.568 | 0.00524 | -0.094 | 108.379
1 | 0.624 | 0.00538 | -0.094 | 116.117
1.5 | 0.68 | 0.00577 | -0.095 | 117.87
2 | 0.736 | 0.00603 | -0.096 | 122.085
2.5 | 0.793 | 0.00604 | -0.097 | 131.215
3 | 0.849 | 0.0063 | -0.098 | 134.669
3.5 | 0.904 | 0.00558 | -0.099 | 161.94
4 | 0.959 | 0.00578 | -0.099 | 166.076
4.5 | 1.014 | 0.00767 | -0.1 | 132.163
5 | 1.068 | 0.00797 | -0.101 | 134.033
5.5 | 1.121 | 0.00742 | -0.102 | 151.186
6 | 1.174 | 0.00779 | -0.102 | 150.697
6.5 | 1.225 | 0.00812 | -0.103 | 150.932
7 | 1.276 | 0.00852 | -0.104 | 149.813
7.5 | 1.325 | 0.00893 | -0.105 | 148.245
8 | 1.363 | 0.00936 | -0.106 | 145.553
8.5 | 1.396 | 0.00998 | -0.106 | 139.895
9 | 1.422 | 0.01055 | -0.107 | 134.832
9.5 | 1.442 | 0.01135 | -0.108 | 127.084
10 | 1.455 | 0.01204 | -0.109 | 120.813
10.5 | 1.46 | 0.01293 | -0.109 | 112.878
11 | 1.457 | 0.01376 | -0.11 | 105.839
11.5 | 1.446 | 0.01763 | -0.111 | 81.991
12 | 1.428 | 0.01878 | -0.112 | 75.996
12.5 | 1.373 | 0.02075 | -0.11 | 66.166
13 | 1.332 | 0.02284 | -0.11 | 58.328
13.5 | 1.284 | 0.02551 | -0.109 | 50.325
14 | 1.225 | 0.02983 | -0.108 | 41.067
14.5 | 1.153 | 0.03854 | -0.105 | 29.923
15 | 1.022 | 0.07863 | -0.089 | 12.996
15.5 | 0.974 | 0.08547 | -0.088 | 11.4

## 66. Re 4M Mach 0.00 (2)
BIGFOIL.COM POLAR EXPORT
usa41
USA 41 |  |  |  | Cl Max: | 1.7882 | at alpha= | 16.5 | deg
XFOIL ncrit=9 |  |  |  | L/D Max: | 414.062 | at alpha= | -0.5 | deg
Re: | 4000000 |  |  | Cd Min: | 0.17205 | at alpha= | -16.5 | deg
Mach: | 0 |  |  | Cl=0 at alpha= | -4.2279 | deg
|  |  |  | @ Cl=0.1, Cd= | 0.0011575
|  |  |  | @ Cl=0.4, Cd= | 0.0011668
|  |  |  | @ Cl=0.6, Cd= | 0.0060993
alpha (deg) | Cl | Cd | Cm | Cl/Cd
-16.5 | -0.3908 | 0.17205 | 0.0001 | -2.2714
-16 | -0.3777 | 0.16705 | -0.0032 | -2.261
-15.5 | -0.3667 | 0.16223 | -0.0065 | -2.2604
-15 | -0.3598 | 0.15874 | -0.0093 | -2.2666
-14.5 | -0.3511 | 0.15397 | -0.0117 | -2.2803
-14 | -0.3422 | 0.14845 | -0.0137 | -2.3052
-13.5 | -0.3345 | 0.14261 | -0.0155 | -2.3456
-13 | -0.3304 | 0.1359 | -0.0171 | -2.4312
-11.5 | -0.7911 | 0.0068 | -0.091 | -116.3382
-11 | -0.7398 | 0.00451 | -0.094 | -164.0355
-10.5 | -0.6817 | 0.00342 | -0.0966 | -199.3275
-10 | -0.6269 | 0.00278 | -0.0978 | -225.5036
-9 | -0.5073 | 0.00179 | -0.1018 | -283.4078
-8.5 | -0.4542 | 0.00158 | -0.1017 | -287.4684
-8 | -0.4031 | 0.00147 | -0.101 | -274.2177
-7.5 | -0.3513 | 0.00133 | -0.1004 | -264.1353
-7 | -0.2983 | 0.00125 | -0.0999 | -238.64
-6.5 | -0.2448 | 0.0012 | -0.0995 | -204
-6 | -0.1904 | 0.0012 | -0.099 | -158.6667
-5.5 | -0.136 | 0.00121 | -0.0985 | -112.3967
-5 | -0.083 | 0.00113 | -0.098 | -73.4513
-4.5 | -0.029 | 0.00117 | -0.0974 | -24.7863
-4 | 0.0243 | 0.00116 | -0.0968 | 20.9483
-3.5 | 0.0778 | 0.00117 | -0.0962 | 66.4957
-3 | 0.1309 | 0.00114 | -0.0956 | 114.8246
-2.5 | 0.1841 | 0.00113 | -0.095 | 162.9204
-2 | 0.2363 | 0.00104 | -0.0943 | 227.2115
-1.5 | 0.2897 | 0.00101 | -0.0938 | 286.8317
-1 | 0.3435 | 0.00099 | -0.0933 | 346.9697
-0.5 | 0.3975 | 0.00096 | -0.0928 | 414.0625
0 | 0.4577 | 0.00594 | -0.0944 | 77.0539
0.5 | 0.512 | 0.00595 | -0.0939 | 86.0504
1 | 0.5661 | 0.00603 | -0.0934 | 93.8806
1.5 | 0.6199 | 0.00614 | -0.0929 | 100.9609
2 | 0.6742 | 0.00621 | -0.0924 | 108.5668
2.5 | 0.727 | 0.00614 | -0.0918 | 118.4039
3 | 0.7809 | 0.00627 | -0.0913 | 124.5455
3.5 | 0.8339 | 0.0065 | -0.0907 | 128.2923
4 | 0.8851 | 0.00688 | -0.0899 | 128.6483
4.5 | 0.9255 | 0.00633 | -0.0871 | 146.2085
5 | 0.9967 | 0.00736 | -0.0915 | 135.4212
5.5 | 1.0422 | 0.00831 | -0.0896 | 125.4152
6 | 1.092 | 0.00879 | -0.0884 | 124.2321
6.5 | 1.1419 | 0.00923 | -0.0874 | 123.7161
7 | 1.1914 | 0.00969 | -0.0862 | 122.9515
7.5 | 1.24 | 0.01022 | -0.085 | 121.3307
8 | 1.2887 | 0.01069 | -0.0838 | 120.5519
8.5 | 1.3362 | 0.01126 | -0.0825 | 118.6679
9 | 1.3813 | 0.01204 | -0.0807 | 114.7259
9.5 | 1.4277 | 0.01263 | -0.0793 | 113.0404
10 | 1.4733 | 0.01324 | -0.0778 | 111.2764
10.5 | 1.5172 | 0.01395 | -0.076 | 108.7599
11 | 1.5575 | 0.01491 | -0.0737 | 104.4601
11.5 | 1.5912 | 0.01633 | -0.0703 | 97.4403
12 | 1.6289 | 0.01725 | -0.0678 | 94.429
12.5 | 1.6642 | 0.01821 | -0.0649 | 91.3893
13 | 1.6926 | 0.01929 | -0.0608 | 87.7449
13.5 | 1.7129 | 0.02052 | -0.0555 | 83.4747
14 | 1.7308 | 0.02209 | -0.0506 | 78.3522
14.5 | 1.7504 | 0.02376 | -0.0466 | 73.67
15 | 1.7631 | 0.02619 | -0.0428 | 67.3196
15.5 | 1.7779 | 0.02874 | -0.0399 | 61.8615
16 | 1.7833 | 0.03244 | -0.0373 | 54.9723
16.5 | 1.7882 | 0.0366 | -0.0356 | 48.8579
17 | 1.7766 | 0.04309 | -0.035 | 41.23
17.5 | 1.7695 | 0.04967 | -0.0354 | 35.6251
18 | 1.7171 | 0.06307 | -0.0385 | 27.2253
18.5 | 1.6974 | 0.07233 | -0.0409 | 23.4674
19 | 1.6382 | 0.08794 | -0.0459 | 18.6286
19.5 | 1.6186 | 0.09817 | -0.0497 | 16.4877
20 | 1.5395 | 0.1207 | -0.0608 | 12.7548

## 67. Re 4M Mach 0.10 (1)
BIGFOIL.COM POLAR EXPORT
usa41
USA 41 |  |  |  | Cl Max: | 1.456 | at alpha= | 10.5 | deg
JavaFoil+Calcfoil stall+Eppler ext transition |  |  |  | L/D Max: | 165.959 | at alpha= | 4 | deg
Re: | 4000000 |  |  | Cd Min: | 0.00424 | at alpha= | -5 | deg
Mach: | 0.1 |  |  | Cl=0 at alpha= | -4.6539 | deg
|  |  |  | @ Cl=0.1, Cd= | 0.0045643
|  |  |  | @ Cl=0.4, Cd= | 0.0052616
|  |  |  | @ Cl=0.6, Cd= | 0.0053573
alpha (deg) | Cl | Cd | Cm | Cl/Cd
-17.5 | -0.277 | 0.15821 | -0.031 | -1.753
-17 | -0.292 | 0.14767 | -0.031 | -1.975
-16.5 | -0.306 | 0.14167 | -0.031 | -2.158
-16 | -0.32 | 0.13309 | -0.031 | -2.403
-15.5 | -0.333 | 0.12501 | -0.032 | -2.667
-15 | -0.346 | 0.11712 | -0.032 | -2.956
-14.5 | -0.358 | 0.11015 | -0.032 | -3.251
-14 | -0.368 | 0.10303 | -0.033 | -3.577
-13.5 | -0.377 | 0.09582 | -0.033 | -3.936
-13 | -0.384 | 0.09037 | -0.034 | -4.246
-12.5 | -0.388 | 0.08517 | -0.034 | -4.55
-12 | -0.388 | 0.07914 | -0.035 | -4.908
-11.5 | -0.386 | 0.07427 | -0.035 | -5.196
-11 | -0.38 | 0.06881 | -0.036 | -5.518
-10.5 | -0.37 | 0.06414 | -0.036 | -5.764
-10 | -0.355 | 0.05973 | -0.037 | -5.952
-9.5 | -0.337 | 0.05586 | -0.036 | -6.035
-9 | -0.315 | 0.05243 | -0.036 | -6.001
-8.5 | -0.289 | 0.04925 | -0.037 | -5.861
-8 | -0.259 | 0.04637 | -0.037 | -5.589
-7.5 | -0.226 | 0.04373 | -0.038 | -5.18
-7 | -0.189 | 0.04147 | -0.038 | -4.57
-6.5 | -0.151 | 0.03901 | -0.039 | -3.872
-6 | -0.111 | 0.03711 | -0.04 | -3.001
-5.5 | -0.071 | 0.03527 | -0.04 | -2.005
-5 | -0.036 | 0.00424 | -0.085 | -8.464
-4.5 | 0.016 | 0.00471 | -0.086 | 3.476
-4 | 0.069 | 0.00457 | -0.086 | 15.191
-3.5 | 0.123 | 0.00456 | -0.087 | 26.995
-3 | 0.178 | 0.0046 | -0.088 | 38.578
-2.5 | 0.233 | 0.00458 | -0.089 | 50.731
-2 | 0.288 | 0.00427 | -0.09 | 67.461
-1.5 | 0.343 | 0.00512 | -0.091 | 67.032
-1 | 0.399 | 0.00526 | -0.091 | 75.932
-0.5 | 0.455 | 0.00535 | -0.092 | 85.139
0 | 0.515 | 0.0051 | -0.093 | 100.944
0.5 | 0.571 | 0.00529 | -0.094 | 108.026
1 | 0.627 | 0.00542 | -0.095 | 115.741
1.5 | 0.684 | 0.0058 | -0.096 | 117.796
2 | 0.74 | 0.00605 | -0.097 | 122.246
2.5 | 0.797 | 0.00606 | -0.097 | 131.352
3 | 0.853 | 0.00633 | -0.098 | 134.849
3.5 | 0.909 | 0.00559 | -0.099 | 162.512
4 | 0.964 | 0.00581 | -0.1 | 165.959
4.5 | 1.019 | 0.0077 | -0.101 | 132.367
5 | 1.073 | 0.00797 | -0.101 | 134.694
5.5 | 1.127 | 0.00744 | -0.102 | 151.354
6 | 1.179 | 0.00783 | -0.103 | 150.689
6.5 | 1.231 | 0.00815 | -0.104 | 151.04
7 | 1.282 | 0.00855 | -0.104 | 149.828
7.5 | 1.33 | 0.00898 | -0.105 | 148.157
8 | 1.368 | 0.00942 | -0.106 | 145.254
8.5 | 1.4 | 0.01009 | -0.107 | 138.8
9 | 1.425 | 0.01068 | -0.108 | 133.501
9.5 | 1.444 | 0.01153 | -0.109 | 125.183
10 | 1.454 | 0.01241 | -0.109 | 117.155
10.5 | 1.456 | 0.01309 | -0.11 | 111.187
11 | 1.449 | 0.01398 | -0.111 | 103.622
11.5 | 1.434 | 0.01804 | -0.111 | 79.486
12 | 1.411 | 0.01933 | -0.112 | 72.98
12.5 | 1.347 | 0.02146 | -0.11 | 62.796
13 | 1.3 | 0.02383 | -0.11 | 54.527
13.5 | 1.242 | 0.02724 | -0.109 | 45.593
14 | 1.171 | 0.03371 | -0.107 | 34.723
14.5 | 1.078 | 0.04912 | -0.101 | 21.953
15 | 0.97 | 0.08261 | -0.087 | 11.741
15.5 | 0.888 | 0.11069 | -0.07 | 8.024

## 68. Re 4M Mach 0.10 (2)
BIGFOIL.COM POLAR EXPORT
usa41
USA 41 |  |  |  | Cl Max: | 1.7626 | at alpha= | 15.5 | deg
XFOIL ncrit=9 |  |  |  | L/D Max: | 141.684 | at alpha= | 4.5 | deg
Re: | 4000000 |  |  | Cd Min: | 0.18505 | at alpha= | -15.5 | deg
Mach: | 0.1 |  |  | Cl=0 at alpha= | -4.2555 | deg
|  |  |  | @ Cl=0.1, Cd= | 0.006663
|  |  |  | @ Cl=0.4, Cd= | 0.0059958
|  |  |  | @ Cl=0.6, Cd= | 0.006097
alpha (deg) | Cl | Cd | Cm | Cl/Cd
-15.5 | -0.5207 | 0.18505 | 0.0102 | -2.8138
-15 | -0.5056 | 0.17803 | 0.0074 | -2.84
-14.5 | -0.4914 | 0.17119 | 0.0046 | -2.8705
-14 | -0.4778 | 0.16431 | 0.0019 | -2.9079
-13 | -0.3292 | 0.13608 | -0.0172 | -2.4192
-12.5 | -0.4436 | 0.14295 | -0.0058 | -3.1032
-12 | -0.4371 | 0.13387 | -0.0085 | -3.2651
-10.5 | -0.7129 | 0.01555 | -0.0983 | -45.8457
-10 | -0.655 | 0.01323 | -0.1 | -49.5087
-9.5 | -0.5946 | 0.01162 | -0.1015 | -51.1704
-9 | -0.5307 | 0.01016 | -0.1036 | -52.2343
-8.5 | -0.4645 | 0.00886 | -0.106 | -52.4266
-8 | -0.4074 | 0.00823 | -0.106 | -49.5018
-7.5 | -0.3548 | 0.00765 | -0.105 | -46.3791
-7 | -0.3011 | 0.00721 | -0.1042 | -41.7614
-6.5 | -0.2467 | 0.00688 | -0.1034 | -35.8576
-6 | -0.1911 | 0.00688 | -0.1029 | -27.7762
-5.5 | -0.1357 | 0.00692 | -0.1023 | -19.6098
-5 | -0.0817 | 0.00654 | -0.1015 | -12.4924
-4.5 | -0.0265 | 0.00671 | -0.1009 | -3.9493
-4 | 0.0277 | 0.0067 | -0.1002 | 4.1343
-3.5 | 0.0818 | 0.00669 | -0.0995 | 12.2272
-3 | 0.1357 | 0.00661 | -0.0987 | 20.5295
-2.5 | 0.1895 | 0.00656 | -0.098 | 28.8872
-2 | 0.2432 | 0.00655 | -0.0973 | 37.1298
-1.5 | 0.2959 | 0.0061 | -0.0964 | 48.5082
-1 | 0.3505 | 0.00605 | -0.0959 | 57.9339
-0.5 | 0.4053 | 0.00599 | -0.0954 | 67.6628
0 | 0.46 | 0.00596 | -0.0949 | 77.1812
0.5 | 0.5147 | 0.00596 | -0.0944 | 86.3591
1 | 0.5691 | 0.00604 | -0.0938 | 94.2219
1.5 | 0.6233 | 0.00614 | -0.0933 | 101.5147
2.5 | 0.731 | 0.00615 | -0.0922 | 118.8618
3 | 0.7852 | 0.00629 | -0.0917 | 124.8331
3.5 | 0.8386 | 0.00651 | -0.0911 | 128.8172
4 | 0.89 | 0.0069 | -0.0902 | 128.9855
4.5 | 0.9337 | 0.00659 | -0.0881 | 141.6844
5.5 | 1.048 | 0.00836 | -0.0898 | 125.3589
6 | 1.0982 | 0.00885 | -0.0886 | 124.0904
6.5 | 1.1486 | 0.00928 | -0.0874 | 123.7716
7 | 1.1982 | 0.00977 | -0.0862 | 122.6407
7.5 | 1.2474 | 0.01029 | -0.0849 | 121.2245
8 | 1.2964 | 0.01078 | -0.0836 | 120.2597
8.5 | 1.3438 | 0.01141 | -0.0821 | 117.7739
9 | 1.3896 | 0.01217 | -0.0803 | 114.1824
9.5 | 1.4361 | 0.0128 | -0.0787 | 112.1953
10 | 1.4819 | 0.01344 | -0.077 | 110.2604
10.5 | 1.5254 | 0.01423 | -0.075 | 107.1961
11 | 1.5605 | 0.01567 | -0.0716 | 99.5852
11.5 | 1.5978 | 0.01676 | -0.0687 | 95.3341
12 | 1.634 | 0.01779 | -0.0656 | 91.8494
12.5 | 1.667 | 0.01888 | -0.0621 | 88.2945
13 | 1.6887 | 0.02007 | -0.0567 | 84.1405
13.5 | 1.708 | 0.02155 | -0.0515 | 79.2575
14 | 1.7235 | 0.02349 | -0.0466 | 73.3716
14.5 | 1.7418 | 0.02552 | -0.043 | 68.2524
15 | 1.7508 | 0.02859 | -0.0394 | 61.2382
15.5 | 1.7626 | 0.03175 | -0.0369 | 55.515
16 | 1.7618 | 0.03656 | -0.0349 | 48.1893
16.5 | 1.7559 | 0.04252 | -0.0343 | 41.2959
17 | 1.7046 | 0.055 | -0.0361 | 30.9927
17.5 | 1.7088 | 0.06083 | -0.0373 | 28.0914
18 | 1.6272 | 0.07939 | -0.0431 | 20.4963
18.5 | 1.609 | 0.08895 | -0.046 | 18.0888
19 | 1.5499 | 0.10638 | -0.0535 | 14.5695
19.5 | 1.5303 | 0.11805 | -0.059 | 12.9632
20 | 1.4666 | 0.13961 | -0.0712 | 10.505

## 69. Re 4M Mach 0.25 (1)
BIGFOIL.COM POLAR EXPORT
usa41
USA 41 |  |  |  | Cl Max: | 1.441 | at alpha= | 9.5 | deg
JavaFoil+Calcfoil stall+Eppler ext transition |  |  |  | L/D Max: | 170.833 | at alpha= | 4 | deg
Re: | 4000000 |  |  | Cd Min: | 0.00416 | at alpha= | -2 | deg
Mach: | 0.25 |  |  | Cl=0 at alpha= | -4.6809 | deg
|  |  |  | @ Cl=0.1, Cd= | 0.0046194
|  |  |  | @ Cl=0.4, Cd= | 0.0052754
|  |  |  | @ Cl=0.6, Cd= | 0.0052824
alpha (deg) | Cl | Cd | Cm | Cl/Cd
-15.5 | -0.055 | 0.11321 | -0.035 | -0.481
-15 | -0.052 | 0.12808 | -0.034 | -0.406
-14.5 | -0.127 | 0.12628 | -0.034 | -1.007
-14 | -0.174 | 0.12131 | -0.034 | -1.437
-13.5 | -0.213 | 0.11437 | -0.034 | -1.858
-13 | -0.245 | 0.10836 | -0.034 | -2.265
-12.5 | -0.274 | 0.09828 | -0.035 | -2.784
-12 | -0.297 | 0.08812 | -0.035 | -3.367
-11.5 | -0.314 | 0.08128 | -0.036 | -3.865
-11 | -0.325 | 0.07435 | -0.036 | -4.378
-10.5 | -0.33 | 0.06859 | -0.037 | -4.817
-10 | -0.329 | 0.06336 | -0.037 | -5.187
-9.5 | -0.32 | 0.05787 | -0.038 | -5.534
-9 | -0.305 | 0.05358 | -0.036 | -5.694
-8.5 | -0.285 | 0.05022 | -0.037 | -5.665
-8 | -0.259 | 0.04703 | -0.038 | -5.497
-7.5 | -0.228 | 0.04438 | -0.038 | -5.138
-7 | -0.192 | 0.04198 | -0.039 | -4.564
-6.5 | -0.153 | 0.03935 | -0.04 | -3.894
-6 | -0.113 | 0.03725 | -0.04 | -3.042
-5.5 | -0.072 | 0.03544 | -0.041 | -2.034
-5 | -0.03 | 0.03413 | -0.042 | -0.871
-4.5 | 0.017 | 0.00467 | -0.088 | 3.582
-4 | 0.071 | 0.00463 | -0.089 | 15.345
-3.5 | 0.126 | 0.00461 | -0.09 | 27.409
-3 | 0.182 | 0.0045 | -0.091 | 40.494
-2.5 | 0.239 | 0.00451 | -0.091 | 52.851
-2 | 0.296 | 0.00416 | -0.092 | 71.102
-1.5 | 0.353 | 0.00516 | -0.093 | 68.341
-1 | 0.41 | 0.0053 | -0.094 | 77.375
-0.5 | 0.468 | 0.00501 | -0.095 | 93.346
0 | 0.529 | 0.00511 | -0.096 | 103.501
0.5 | 0.587 | 0.00526 | -0.097 | 111.511
1 | 0.645 | 0.00536 | -0.097 | 120.304
1.5 | 0.702 | 0.00584 | -0.098 | 120.225
2 | 0.76 | 0.0061 | -0.099 | 124.561
2.5 | 0.818 | 0.0062 | -0.1 | 132.031
3 | 0.876 | 0.00539 | -0.101 | 162.676
3.5 | 0.933 | 0.00559 | -0.102 | 167.062
4 | 0.99 | 0.0058 | -0.103 | 170.833
4.5 | 1.046 | 0.00774 | -0.103 | 135.145
5 | 1.101 | 0.00809 | -0.104 | 136.139
5.5 | 1.156 | 0.0075 | -0.105 | 154.017
6 | 1.209 | 0.00793 | -0.106 | 152.511
6.5 | 1.261 | 0.00836 | -0.107 | 150.826
7 | 1.312 | 0.0088 | -0.107 | 149.086
7.5 | 1.36 | 0.00927 | -0.108 | 146.691
8 | 1.394 | 0.00977 | -0.109 | 142.688
8.5 | 1.42 | 0.0105 | -0.11 | 135.278
9 | 1.436 | 0.01127 | -0.111 | 127.407
9.5 | 1.441 | 0.0123 | -0.111 | 117.147
10 | 1.433 | 0.01346 | -0.112 | 106.444
10.5 | 1.412 | 0.0146 | -0.113 | 96.719
11 | 1.376 | 0.01536 | -0.114 | 89.547
11.5 | 1.294 | 0.02109 | -0.112 | 61.368
12 | 1.214 | 0.02431 | -0.111 | 49.936
12.5 | 1.099 | 0.03306 | -0.106 | 33.235
13 | 0.889 | 0.08787 | -0.07 | 10.114
13.5 | 0.797 | 0.10052 | -0.057 | 7.926
14 | 0.707 | 0.11088 | -0.055 | 6.379
14.5 | 0.612 | 0.12231 | -0.054 | 5.007

## 70. Re 4M Mach 0.25 (2)
BIGFOIL.COM POLAR EXPORT
usa41
USA 41 |  |  |  | Cl Max: | 1.6109 | at alpha= | 12.5 | deg
XFOIL ncrit=9 |  |  |  | L/D Max: | 136.121 | at alpha= | 4.5 | deg
Re: | 4000000 |  |  | Cd Min: | 0.24833 | at alpha= | -20 | deg
Mach: | 0.25 |  |  | Cl=0 at alpha= | -4.2263 | deg
|  |  |  | @ Cl=0.1, Cd= | 0.0069425
|  |  |  | @ Cl=0.4, Cd= | 0.0060777
|  |  |  | @ Cl=0.6, Cd= | 0.0061078
alpha (deg) | Cl | Cd | Cm | Cl/Cd
-20 | -0.6732 | 0.24833 | 0.0416 | -2.7109
-19.5 | -0.6555 | 0.24154 | 0.0378 | -2.7138
-19 | -0.638 | 0.2348 | 0.034 | -2.7172
-18.5 | -0.6207 | 0.22796 | 0.0303 | -2.7228
-18 | -0.6035 | 0.22105 | 0.0267 | -2.7302
-17.5 | -0.5866 | 0.21405 | 0.0232 | -2.7405
-17 | -0.5724 | 0.20569 | 0.0196 | -2.7828
-16.5 | -0.5562 | 0.19906 | 0.0163 | -2.7941
-16 | -0.5389 | 0.19353 | 0.0132 | -2.7846
-15.5 | -0.5224 | 0.18714 | 0.0102 | -2.7915
-15 | -0.5062 | 0.18004 | 0.0072 | -2.8116
-14.5 | -0.4911 | 0.17306 | 0.0043 | -2.8377
-14 | -0.4767 | 0.16613 | 0.0016 | -2.8694
-13.5 | -0.4629 | 0.15907 | -0.0011 | -2.91
-13 | -0.4502 | 0.15195 | -0.0037 | -2.9628
-12.5 | -0.439 | 0.14481 | -0.0063 | -3.0316
-12 | -0.4304 | 0.1366 | -0.0089 | -3.1508
-11.5 | -0.4185 | 0.12984 | -0.0113 | -3.2232
-11 | -0.4071 | 0.12318 | -0.0135 | -3.3049
-10.5 | -0.3934 | 0.11763 | -0.0153 | -3.3444
-10 | -0.386 | 0.11039 | -0.0174 | -3.4967
-9.5 | -0.3898 | 0.10061 | -0.0202 | -3.8744
-9 | -0.3867 | 0.09346 | -0.0223 | -4.1376
-8.5 | -0.3791 | 0.08452 | -0.0281 | -4.4853
-8 | -0.4253 | 0.01123 | -0.1137 | -37.8718
-7.5 | -0.3745 | 0.00929 | -0.1118 | -40.3122
-7 | -0.3189 | 0.00828 | -0.1103 | -38.5145
-6.5 | -0.2625 | 0.00749 | -0.1089 | -35.0467
-6 | -0.2049 | 0.00706 | -0.1077 | -29.0227
-5.5 | -0.1457 | 0.00712 | -0.1067 | -20.4635
-4.5 | -0.0312 | 0.0069 | -0.1046 | -4.5217
-4 | 0.0258 | 0.007 | -0.1037 | 3.6857
-3.5 | 0.0822 | 0.007 | -0.1027 | 11.7429
-3 | 0.1379 | 0.00682 | -0.1018 | 20.2199
-2.5 | 0.1936 | 0.00676 | -0.1009 | 28.6391
-2 | 0.249 | 0.00667 | -0.1 | 37.3313
-1.5 | 0.3037 | 0.00618 | -0.0991 | 49.1424
-1 | 0.3602 | 0.00612 | -0.0984 | 58.8562
-0.5 | 0.4167 | 0.00606 | -0.0978 | 68.7624
0 | 0.4733 | 0.00601 | -0.0973 | 78.7521
0.5 | 0.5297 | 0.00601 | -0.0967 | 88.1364
1 | 0.5859 | 0.00608 | -0.0961 | 96.3651
1.5 | 0.6418 | 0.00619 | -0.0955 | 103.6834
2 | 0.6978 | 0.0063 | -0.0949 | 110.7619
2.5 | 0.7531 | 0.00621 | -0.0943 | 121.2721
3 | 0.8089 | 0.00638 | -0.0936 | 126.7868
3.5 | 0.8642 | 0.00661 | -0.0929 | 130.7413
4.5 | 0.9651 | 0.00709 | -0.09 | 136.1213
5.5 | 1.0801 | 0.00864 | -0.0906 | 125.0116
6 | 1.1324 | 0.00914 | -0.0891 | 123.895
6.5 | 1.1851 | 0.00959 | -0.0876 | 123.5766
7 | 1.2362 | 0.0102 | -0.0858 | 121.1961
7.5 | 1.2878 | 0.01073 | -0.0842 | 120.0186
8 | 1.338 | 0.01138 | -0.0822 | 117.5747
8.5 | 1.3848 | 0.01234 | -0.0795 | 112.2204
9 | 1.4334 | 0.01306 | -0.0773 | 109.755
9.5 | 1.4791 | 0.014 | -0.0744 | 105.65
10 | 1.5227 | 0.01503 | -0.0713 | 101.3107
10.5 | 1.5484 | 0.01725 | -0.0654 | 89.7623
11 | 1.5793 | 0.0188 | -0.0604 | 84.0053
11.5 | 1.5936 | 0.02063 | -0.0529 | 77.2467
12 | 1.6048 | 0.02302 | -0.0462 | 69.7133
12.5 | 1.6109 | 0.02625 | -0.0405 | 61.3676
13 | 1.6097 | 0.0307 | -0.0362 | 52.4332
13.5 | 1.6004 | 0.03665 | -0.0335 | 43.6671
14 | 1.5783 | 0.04499 | -0.0331 | 35.0811
14.5 | 1.5594 | 0.05398 | -0.0348 | 28.8885
15 | 1.5234 | 0.06591 | -0.0384 | 23.1133
15.5 | 1.4993 | 0.0767 | -0.042 | 19.5476
16 | 1.4596 | 0.09013 | -0.047 | 16.1944
16.5 | 1.4284 | 0.10318 | -0.0525 | 13.8438
17 | 1.3881 | 0.11917 | -0.0605 | 11.6481
17.5 | 1.3585 | 0.13429 | -0.0688 | 10.1162

## 71. Re 4M Mach 0.50 (1)
BIGFOIL.COM POLAR EXPORT
usa41
USA 41 |  |  |  | Cl Max: | 1.45 | at alpha= | 7.5 | deg
JavaFoil+Calcfoil stall+Eppler ext transition |  |  |  | L/D Max: | 171.467 | at alpha= | 3.5 | deg
Re: | 4000000 |  |  | Cd Min: | 0.00422 | at alpha= | -2 | deg
Mach: | 0.5 |  |  | Cl=0 at alpha= | -4.663 | deg
|  |  |  | @ Cl=0.1, Cd= | 0.030581
|  |  |  | @ Cl=0.4, Cd= | 0.005282
|  |  |  | @ Cl=0.6, Cd= | 0.0053494
alpha (deg) | Cl | Cd | Cm | Cl/Cd
-20 | -0.71 | 0.15324 | -0.041 | -4.636
-19.5 | -0.691 | 0.15242 | -0.042 | -4.532
-19 | -0.669 | 0.14456 | -0.043 | -4.631
-18.5 | -0.648 | 0.13806 | -0.043 | -4.691
-18 | -0.626 | 0.13314 | -0.043 | -4.699
-17.5 | -0.603 | 0.13013 | -0.043 | -4.633
-17 | -0.579 | 0.13102 | -0.041 | -4.42
-16.5 | -0.557 | 0.1268 | -0.042 | -4.392
-16 | -0.535 | 0.11809 | -0.042 | -4.528
-15.5 | -0.512 | 0.11819 | -0.042 | -4.335
-15 | -0.49 | 0.11349 | -0.043 | -4.317
-14.5 | -0.467 | 0.11043 | -0.043 | -4.233
-14 | -0.445 | 0.10739 | -0.043 | -4.142
-13.5 | -0.422 | 0.09994 | -0.044 | -4.225
-13 | -0.399 | 0.09629 | -0.042 | -4.139
-12.5 | -0.376 | 0.08598 | -0.043 | -4.371
-12 | -0.353 | 0.07963 | -0.044 | -4.431
-11.5 | -0.33 | 0.07359 | -0.045 | -4.485
-11 | -0.307 | 0.06784 | -0.046 | -4.524
-10.5 | -0.284 | 0.0632 | -0.047 | -4.488
-10 | -0.26 | 0.0587 | -0.048 | -4.433
-9.5 | -0.236 | 0.05491 | -0.049 | -4.307
-9 | -0.213 | 0.05139 | -0.05 | -4.143
-8.5 | -0.191 | 0.04477 | -0.057 | -4.262
-8 | -0.163 | 0.08278 | -0.042 | -1.973
-7.5 | -0.145 | 0.03402 | -0.066 | -4.252
-7 | -0.139 | 0.00613 | -0.092 | -22.719
-6.5 | -0.136 | 0.04354 | -0.044 | -3.135
-6 | -0.111 | 0.0397 | -0.044 | -2.807
-5.5 | -0.074 | 0.03701 | -0.045 | -2.007
-5 | -0.031 | 0.03493 | -0.046 | -0.902
-4.5 | 0.015 | 0.03313 | -0.046 | 0.442
-4 | 0.063 | 0.03155 | -0.047 | 1.996
-3.5 | 0.113 | 0.03024 | -0.048 | 3.728
-3 | 0.201 | 0.00464 | -0.101 | 43.438
-2.5 | 0.265 | 0.00462 | -0.102 | 57.327
-2 | 0.329 | 0.00422 | -0.103 | 77.988
-1.5 | 0.393 | 0.00531 | -0.104 | 73.976
-1 | 0.458 | 0.00505 | -0.105 | 90.602
-0.5 | 0.522 | 0.00518 | -0.106 | 100.867
0 | 0.591 | 0.00533 | -0.107 | 110.923
0.5 | 0.656 | 0.00547 | -0.108 | 119.858
1 | 0.72 | 0.00566 | -0.109 | 127.151
1.5 | 0.785 | 0.00594 | -0.11 | 132.03
2 | 0.849 | 0.0065 | -0.111 | 130.704
2.5 | 0.914 | 0.00661 | -0.112 | 138.299
3 | 0.978 | 0.00695 | -0.113 | 140.725
3.5 | 1.041 | 0.00607 | -0.114 | 171.467
4 | 1.103 | 0.00828 | -0.115 | 133.179
4.5 | 1.163 | 0.00871 | -0.116 | 133.517
5 | 1.222 | 0.00888 | -0.117 | 137.609
5.5 | 1.278 | 0.00966 | -0.117 | 132.341
6 | 1.331 | 0.00942 | -0.118 | 141.286
6.5 | 1.379 | 0.01007 | -0.119 | 136.868
7 | 1.421 | 0.0137 | -0.12 | 103.704
7.5 | 1.45 | 0.01182 | -0.121 | 122.702
8 | 1.408 | 0.01294 | -0.122 | 108.808
8.5 | 1.117 | 0.02187 | -0.118 | 51.091
9 | 0.71 | 0.06884 | -0.058 | 10.32
9.5 | 0.738 | 0.07556 | -0.059 | 9.761
10 | 0.764 | 0.07727 | -0.059 | 9.894
10.5 | 0.791 | 0.0811 | -0.06 | 9.758
11 | 0.818 | 0.08412 | -0.06 | 9.726
11.5 | 0.845 | 0.08762 | -0.061 | 9.645
12 | 0.881 | 0.08986 | -0.074 | 9.799
12.5 | 0.911 | 0.09697 | -0.078 | 9.391

## 72. Re 4M Mach 0.50 (2)
BIGFOIL.COM POLAR EXPORT
usa41
USA 41 |  |  |  | Cl Max: | 1.4205 | at alpha= | 7.5 | deg
XFOIL ncrit=9 |  |  |  | L/D Max: | 139.871 | at alpha= | 3.5 | deg
Re: | 4000000 |  |  | Cd Min: | 0.26778 | at alpha= | -20 | deg
Mach: | 0.5 |  |  | Cl=0 at alpha= | -4.2927 | deg
|  |  |  | @ Cl=0.1, Cd= | 0.0087136
|  |  |  | @ Cl=0.4, Cd= | 0.0064864
|  |  |  | @ Cl=0.6, Cd= | 0.0062648
alpha (deg) | Cl | Cd | Cm | Cl/Cd
-20 | -0.7264 | 0.26778 | 0.0482 | -2.7127
-19.5 | -0.7045 | 0.25968 | 0.0435 | -2.713
-19 | -0.6829 | 0.25168 | 0.039 | -2.7134
-18.5 | -0.6612 | 0.24364 | 0.0345 | -2.7138
-18 | -0.64 | 0.23567 | 0.0302 | -2.7157
-17.5 | -0.619 | 0.22779 | 0.026 | -2.7174
-17 | -0.5983 | 0.21981 | 0.0219 | -2.7219
-16.5 | -0.4059 | 0.17725 | 0.0018 | -2.29
-16 | -0.3886 | 0.1717 | -0.0022 | -2.2632
-15.5 | -0.3723 | 0.16552 | -0.006 | -2.2493
-15 | -0.357 | 0.15983 | -0.0097 | -2.2336
-14.5 | -0.3428 | 0.15446 | -0.0132 | -2.2193
-14 | -0.3309 | 0.1497 | -0.0162 | -2.2104
-13.5 | -0.3213 | 0.14521 | -0.0186 | -2.2127
-13 | -0.3101 | 0.13948 | -0.0208 | -2.2233
-12.5 | -0.3 | 0.13358 | -0.0226 | -2.2458
-12 | -0.292 | 0.12686 | -0.0243 | -2.3017
-11.5 | -0.2812 | 0.12146 | -0.0256 | -2.3152
-11 | -0.3894 | 0.12929 | -0.0163 | -3.0118
-10.5 | -0.3727 | 0.12366 | -0.0181 | -3.0139
-10 | -0.3594 | 0.11721 | -0.0199 | -3.0663
-9.5 | -0.3478 | 0.11056 | -0.0216 | -3.1458
-9 | -0.3386 | 0.1036 | -0.0233 | -3.2683
-8.5 | -0.3157 | 0.09588 | -0.029 | -3.2927
-6.5 | -0.1463 | 0.05895 | -0.0828 | -2.4818
-6 | -0.1323 | 0.05145 | -0.0894 | -2.5714
-5.5 | -0.1054 | 0.04309 | -0.0986 | -2.446
-5 | -0.0627 | 0.0349 | -0.1077 | -1.7966
-4.5 | -0.0192 | 0.02138 | -0.1183 | -0.89804
-4 | 0.0271 | 0.01259 | -0.1198 | 2.1525
-3.5 | 0.0821 | 0.00881 | -0.1177 | 9.319
-3 | 0.1471 | 0.00846 | -0.1157 | 17.3877
-2.5 | 0.2108 | 0.00792 | -0.1138 | 26.6162
-2 | 0.2752 | 0.00746 | -0.1123 | 36.8901
-1.5 | 0.3396 | 0.0071 | -0.111 | 47.831
-1 | 0.4026 | 0.00646 | -0.1097 | 62.322
-0.5 | 0.4671 | 0.00636 | -0.1087 | 73.4434
0 | 0.5314 | 0.00628 | -0.1078 | 84.6178
0.5 | 0.5956 | 0.00626 | -0.1069 | 95.1438
1 | 0.6594 | 0.00633 | -0.1059 | 104.1706
1.5 | 0.7232 | 0.00646 | -0.1049 | 111.9505
2 | 0.787 | 0.0066 | -0.1039 | 119.2424
2.5 | 0.8506 | 0.00656 | -0.1028 | 129.6646
3 | 0.9153 | 0.00672 | -0.1017 | 136.2054
3.5 | 0.9791 | 0.007 | -0.1003 | 139.8714
4 | 1.0397 | 0.00756 | -0.0982 | 137.5265
4.5 | 1.0901 | 0.00891 | -0.0944 | 122.3457
5 | 1.137 | 0.0095 | -0.0899 | 119.6842
6 | 1.2845 | 0.01044 | -0.0889 | 123.0364
6.5 | 1.3408 | 0.01149 | -0.0843 | 116.6928
7 | 1.3902 | 0.01296 | -0.0783 | 107.2685
7.5 | 1.4205 | 0.01532 | -0.0694 | 92.7219
8 | 1.4205 | 0.01844 | -0.0569 | 77.0336
8.5 | 1.4094 | 0.02314 | -0.0466 | 60.9075
9 | 1.3914 | 0.02969 | -0.0398 | 46.8643
9.5 | 1.366 | 0.03819 | -0.037 | 35.7685
10 | 1.3321 | 0.04894 | -0.0383 | 27.219
10.5 | 1.2987 | 0.06078 | -0.0425 | 21.3672
11 | 1.2629 | 0.07352 | -0.0479 | 17.1776
11.5 | 1.2275 | 0.08688 | -0.054 | 14.1287
12 | 1.1942 | 0.10101 | -0.0609 | 11.8226
12.5 | 1.1643 | 0.11605 | -0.069 | 10.0327

## 73. Re 5M Mach 0.00 (1)
BIGFOIL.COM POLAR EXPORT
usa41
USA 41 |  |  |  | Cl Max: | 1.46 | at alpha= | 10.5 | deg
JavaFoil+Calcfoil stall+Eppler ext transition |  |  |  | L/D Max: | 171.654 | at alpha= | 4 | deg
Re: | 5000000 |  |  | Cd Min: | 0.00441 | at alpha= | -3.5 | deg
Mach: | 0 |  |  | Cl=0 at alpha= | -4.6539 | deg
|  |  |  | @ Cl=0.1, Cd= | 0.0044398
|  |  |  | @ Cl=0.4, Cd= | 0.0051259
|  |  |  | @ Cl=0.6, Cd= | 0.0051657
alpha (deg) | Cl | Cd | Cm | Cl/Cd
-17.5 | -0.313 | 0.1508 | -0.031 | -2.078
-17 | -0.326 | 0.14307 | -0.031 | -2.277
-16.5 | -0.338 | 0.13247 | -0.031 | -2.551
-16 | -0.35 | 0.12669 | -0.031 | -2.762
-15.5 | -0.361 | 0.11797 | -0.032 | -3.061
-15 | -0.372 | 0.11174 | -0.032 | -3.326
-14.5 | -0.381 | 0.10604 | -0.032 | -3.593
-14 | -0.389 | 0.09939 | -0.033 | -3.912
-13.5 | -0.395 | 0.09295 | -0.033 | -4.249
-13 | -0.399 | 0.08789 | -0.034 | -4.538
-12.5 | -0.4 | 0.08237 | -0.034 | -4.859
-12 | -0.399 | 0.07757 | -0.035 | -5.141
-11.5 | -0.394 | 0.07226 | -0.035 | -5.454
-11 | -0.386 | 0.06769 | -0.036 | -5.702
-10.5 | -0.374 | 0.06304 | -0.036 | -5.936
-10 | -0.359 | 0.05882 | -0.037 | -6.095
-9.5 | -0.339 | 0.05475 | -0.036 | -6.191
-9 | -0.316 | 0.05167 | -0.036 | -6.11
-8.5 | -0.289 | 0.04893 | -0.037 | -5.907
-8 | -0.259 | 0.04592 | -0.038 | -5.642
-7.5 | -0.226 | 0.04326 | -0.038 | -5.227
-7 | -0.189 | 0.04104 | -0.039 | -4.607
-6.5 | -0.151 | 0.03872 | -0.039 | -3.89
-6 | -0.111 | 0.03691 | -0.04 | -3.008
-5.5 | -0.087 | 0.00493 | -0.083 | -17.592
-5 | -0.036 | 0.00459 | -0.084 | -7.788
-4.5 | 0.016 | 0.0046 | -0.085 | 3.544
-4 | 0.069 | 0.00448 | -0.086 | 15.446
-3.5 | 0.123 | 0.00441 | -0.087 | 27.807
-3 | 0.177 | 0.00449 | -0.088 | 39.379
-2.5 | 0.231 | 0.00442 | -0.089 | 52.404
-2 | 0.287 | 0.00465 | -0.089 | 61.684
-1.5 | 0.342 | 0.005 | -0.09 | 68.353
-1 | 0.397 | 0.00512 | -0.091 | 77.534
-0.5 | 0.453 | 0.00523 | -0.092 | 86.647
0 | 0.513 | 0.00496 | -0.093 | 103.327
0.5 | 0.568 | 0.00508 | -0.094 | 111.781
1 | 0.624 | 0.00523 | -0.094 | 119.457
1.5 | 0.68 | 0.00571 | -0.095 | 119.064
2 | 0.736 | 0.00595 | -0.096 | 123.757
2.5 | 0.793 | 0.00594 | -0.097 | 133.345
3 | 0.849 | 0.00529 | -0.098 | 160.453
3.5 | 0.904 | 0.00546 | -0.099 | 165.495
4 | 0.959 | 0.00559 | -0.099 | 171.654
4.5 | 1.014 | 0.00739 | -0.1 | 137.2
5 | 1.068 | 0.00768 | -0.101 | 139.077
5.5 | 1.121 | 0.00704 | -0.102 | 159.259
6 | 1.174 | 0.00749 | -0.102 | 156.8
6.5 | 1.225 | 0.00778 | -0.103 | 157.586
7 | 1.276 | 0.00818 | -0.104 | 155.995
7.5 | 1.325 | 0.00858 | -0.105 | 154.386
8 | 1.363 | 0.009 | -0.106 | 151.39
8.5 | 1.396 | 0.00959 | -0.106 | 145.494
9 | 1.422 | 0.01014 | -0.107 | 140.257
9.5 | 1.442 | 0.0109 | -0.108 | 132.294
10 | 1.455 | 0.01156 | -0.109 | 125.847
10.5 | 1.46 | 0.01239 | -0.109 | 117.781
11 | 1.457 | 0.01317 | -0.11 | 110.564
11.5 | 1.446 | 0.01693 | -0.111 | 85.385
12 | 1.428 | 0.01801 | -0.112 | 79.283
12.5 | 1.402 | 0.01951 | -0.112 | 71.862
13 | 1.338 | 0.02157 | -0.11 | 62.018
13.5 | 1.291 | 0.02388 | -0.11 | 54.047
14 | 1.234 | 0.02753 | -0.109 | 44.839
14.5 | 1.169 | 0.03363 | -0.107 | 34.75
15 | 1.051 | 0.06306 | -0.096 | 16.659
15.5 | 1.001 | 0.06892 | -0.095 | 14.526

## 74. Re 5M Mach 0.00 (2)
BIGFOIL.COM POLAR EXPORT
usa41
USA 41 |  |  |  | Cl Max: | 1.8196 | at alpha= | 16 | deg
XFOIL ncrit=9 |  |  |  | L/D Max: | 132.821 | at alpha= | 4.5 | deg
Re: | 5000000 |  |  | Cd Min: | 0.0987 | at alpha= | 20 | deg
Mach: | 0 |  |  | Cl=0 at alpha= | -4.2306 | deg
|  |  |  | @ Cl=0.1, Cd= | 0.0061282
|  |  |  | @ Cl=0.4, Cd= | 0.005773
|  |  |  | @ Cl=0.6, Cd= | 0.0059247
alpha (deg) | Cl | Cd | Cm | Cl/Cd
-11.5 | -0.8167 | 0.01645 | -0.0951 | -49.6474
-11 | -0.7599 | 0.01366 | -0.0976 | -55.6296
-10.5 | -0.7007 | 0.01198 | -0.0994 | -58.4891
-10 | -0.6438 | 0.01078 | -0.1002 | -59.7217
-9 | -0.5128 | 0.00889 | -0.1052 | -57.6828
-8.5 | -0.4585 | 0.00808 | -0.105 | -56.745
-8 | -0.4066 | 0.00759 | -0.104 | -53.5705
-7.5 | -0.3536 | 0.00714 | -0.1033 | -49.5238
-7 | -0.3002 | 0.00671 | -0.1027 | -44.7392
-6.5 | -0.2462 | 0.00641 | -0.1021 | -38.4087
-6 | -0.1916 | 0.00633 | -0.1015 | -30.2686
-5.5 | -0.1366 | 0.00635 | -0.101 | -21.5118
-5 | -0.0831 | 0.00612 | -0.1003 | -13.5784
-4.5 | -0.0291 | 0.00613 | -0.0997 | -4.7471
-4 | 0.0249 | 0.00614 | -0.099 | 4.0554
-3.5 | 0.0789 | 0.00614 | -0.0984 | 12.8502
-3 | 0.1326 | 0.00611 | -0.0977 | 21.7021
-2.5 | 0.1863 | 0.00611 | -0.0971 | 30.491
-2 | 0.2405 | 0.00616 | -0.0965 | 39.0422
-1.5 | 0.294 | 0.00587 | -0.0959 | 50.0852
-1 | 0.3486 | 0.00582 | -0.0954 | 59.8969
-0.5 | 0.4033 | 0.00577 | -0.0949 | 69.896
0 | 0.4578 | 0.00576 | -0.0945 | 79.4792
0.5 | 0.5121 | 0.00578 | -0.094 | 88.5986
1 | 0.5664 | 0.00585 | -0.0935 | 96.8205
1.5 | 0.6204 | 0.00597 | -0.093 | 103.9196
2 | 0.6748 | 0.00605 | -0.0926 | 111.5372
2.5 | 0.7276 | 0.00598 | -0.0919 | 121.6722
3 | 0.7817 | 0.00609 | -0.0915 | 128.358
3.5 | 0.834 | 0.00639 | -0.0908 | 130.5164
4 | 0.8855 | 0.00676 | -0.09 | 130.9911
4.5 | 0.9324 | 0.00702 | -0.0885 | 132.8205
5.5 | 1.0455 | 0.00802 | -0.0902 | 130.3616
6 | 1.0956 | 0.00847 | -0.0891 | 129.3506
6.5 | 1.1461 | 0.00885 | -0.0882 | 129.5028
7 | 1.1954 | 0.00934 | -0.087 | 127.9872
7.5 | 1.2451 | 0.00974 | -0.0859 | 127.8337
8 | 1.2939 | 0.01021 | -0.0848 | 126.7287
8.5 | 1.3407 | 0.01087 | -0.0832 | 123.3395
9 | 1.3886 | 0.01136 | -0.082 | 122.2359
9.5 | 1.4353 | 0.01192 | -0.0806 | 120.4111
10 | 1.4812 | 0.01252 | -0.0792 | 118.3067
10.5 | 1.5245 | 0.01331 | -0.0773 | 114.5379
11 | 1.5648 | 0.0143 | -0.0749 | 109.4266
11.5 | 1.6067 | 0.01504 | -0.0729 | 106.8285
12 | 1.6465 | 0.01588 | -0.0706 | 103.6839
12.5 | 1.684 | 0.01678 | -0.0681 | 100.3576
13 | 1.7182 | 0.01778 | -0.065 | 96.6367
13.5 | 1.7454 | 0.01884 | -0.0607 | 92.6433
14 | 1.7668 | 0.02002 | -0.0557 | 88.2517
14.5 | 1.7875 | 0.02146 | -0.0512 | 83.2945
15 | 1.8029 | 0.02344 | -0.0468 | 76.9155
15.5 | 1.8167 | 0.02581 | -0.0432 | 70.3874
16 | 1.8196 | 0.02936 | -0.0395 | 61.9755
16.5 | 1.8078 | 0.03484 | -0.0365 | 51.8886
17 | 1.8071 | 0.03989 | -0.0355 | 45.3021
17.5 | 1.7887 | 0.04756 | -0.0356 | 37.6093
18 | 1.7927 | 0.05287 | -0.0362 | 33.9077
18.5 | 1.7563 | 0.06419 | -0.0388 | 27.361
19 | 1.7418 | 0.07259 | -0.0409 | 23.995
19.5 | 1.6938 | 0.08606 | -0.0449 | 19.6816
20 | 1.656 | 0.0987 | -0.0492 | 16.7781

## 75. Re 5M Mach 0.10 (1)
BIGFOIL.COM POLAR EXPORT
usa41
USA 41 |  |  |  | Cl Max: | 1.456 | at alpha= | 10.5 | deg
JavaFoil+Calcfoil stall+Eppler ext transition |  |  |  | L/D Max: | 170.162 | at alpha= | 4 | deg
Re: | 5000000 |  |  | Cd Min: | 0.0044 | at alpha= | -3 | deg
Mach: | 0.1 |  |  | Cl=0 at alpha= | -4.6539 | deg
|  |  |  | @ Cl=0.1, Cd= | 0.0044728
|  |  |  | @ Cl=0.4, Cd= | 0.005122
|  |  |  | @ Cl=0.6, Cd= | 0.0051929
alpha (deg) | Cl | Cd | Cm | Cl/Cd
-17.5 | -0.277 | 0.15506 | -0.031 | -1.789
-17 | -0.292 | 0.1447 | -0.031 | -2.015
-16.5 | -0.306 | 0.13944 | -0.031 | -2.193
-16 | -0.32 | 0.12872 | -0.032 | -2.485
-15.5 | -0.333 | 0.12167 | -0.032 | -2.74
-15 | -0.346 | 0.11474 | -0.032 | -3.018
-14.5 | -0.358 | 0.10842 | -0.033 | -3.303
-14 | -0.369 | 0.1014 | -0.033 | -3.634
-13.5 | -0.377 | 0.09442 | -0.033 | -3.995
-13 | -0.384 | 0.08931 | -0.034 | -4.296
-12.5 | -0.388 | 0.084 | -0.034 | -4.614
-12 | -0.388 | 0.07813 | -0.035 | -4.972
-11.5 | -0.386 | 0.07354 | -0.035 | -5.248
-11 | -0.38 | 0.06806 | -0.036 | -5.58
-10.5 | -0.37 | 0.06374 | -0.036 | -5.8
-10 | -0.356 | 0.05918 | -0.037 | -6.007
-9.5 | -0.337 | 0.05506 | -0.037 | -6.124
-9 | -0.315 | 0.05189 | -0.036 | -6.066
-8.5 | -0.289 | 0.04908 | -0.037 | -5.883
-8 | -0.259 | 0.04598 | -0.038 | -5.638
-7.5 | -0.227 | 0.04326 | -0.038 | -5.237
-7 | -0.19 | 0.04115 | -0.039 | -4.607
-6.5 | -0.151 | 0.03871 | -0.04 | -3.903
-6 | -0.111 | 0.03697 | -0.04 | -3.014
-5.5 | -0.087 | 0.00495 | -0.084 | -17.598
-5 | -0.036 | 0.00461 | -0.085 | -7.777
-4.5 | 0.016 | 0.00454 | -0.086 | 3.605
-4 | 0.069 | 0.00449 | -0.086 | 15.478
-3.5 | 0.123 | 0.00446 | -0.087 | 27.6
-3 | 0.178 | 0.0044 | -0.088 | 40.344
-2.5 | 0.233 | 0.00443 | -0.089 | 52.459
-2 | 0.288 | 0.00495 | -0.09 | 58.148
-1.5 | 0.343 | 0.00506 | -0.091 | 67.923
-1 | 0.399 | 0.00512 | -0.092 | 77.998
-0.5 | 0.455 | 0.00523 | -0.092 | 86.981
0 | 0.515 | 0.00503 | -0.093 | 102.44
0.5 | 0.571 | 0.00511 | -0.094 | 111.696
1 | 0.627 | 0.00527 | -0.095 | 119.146
1.5 | 0.684 | 0.00576 | -0.096 | 118.651
2 | 0.74 | 0.006 | -0.097 | 123.396
2.5 | 0.797 | 0.00599 | -0.097 | 132.905
3 | 0.853 | 0.0053 | -0.098 | 161.031
3.5 | 0.909 | 0.00547 | -0.099 | 166.076
4 | 0.964 | 0.00567 | -0.1 | 170.162
4.5 | 1.019 | 0.00741 | -0.101 | 137.465
5 | 1.073 | 0.00767 | -0.101 | 139.924
5.5 | 1.127 | 0.00715 | -0.102 | 157.65
6 | 1.179 | 0.00752 | -0.103 | 156.902
6.5 | 1.231 | 0.00781 | -0.104 | 157.655
7 | 1.282 | 0.00821 | -0.104 | 156.031
7.5 | 1.33 | 0.00862 | -0.105 | 154.318
8 | 1.368 | 0.00905 | -0.106 | 151.107
8.5 | 1.4 | 0.0097 | -0.107 | 144.316
9 | 1.425 | 0.01026 | -0.108 | 138.951
9.5 | 1.444 | 0.01106 | -0.109 | 130.548
10 | 1.454 | 0.0119 | -0.109 | 122.172
10.5 | 1.456 | 0.01255 | -0.11 | 116.02
11 | 1.449 | 0.01338 | -0.111 | 108.31
11.5 | 1.434 | 0.01731 | -0.111 | 82.831
12 | 1.411 | 0.0185 | -0.112 | 76.241
12.5 | 1.352 | 0.02034 | -0.111 | 66.492
13 | 1.306 | 0.02246 | -0.11 | 58.13
13.5 | 1.249 | 0.02537 | -0.11 | 49.231
14 | 1.184 | 0.03003 | -0.108 | 39.417
14.5 | 1.101 | 0.04052 | -0.104 | 27.172
15 | 0.959 | 0.0885 | -0.083 | 10.836
15.5 | 0.907 | 0.09646 | -0.082 | 9.399

## 76. Re 5M Mach 0.10 (2)
BIGFOIL.COM POLAR EXPORT
usa41
USA 41 |  |  |  | Cl Max: | 1.7973 | at alpha= | 15.5 | deg
XFOIL ncrit=9 |  |  |  | L/D Max: | 131.342 | at alpha= | 4 | deg
Re: | 5000000 |  |  | Cd Min: | 0.19015 | at alpha= | -16 | deg
Mach: | 0.1 |  |  | Cl=0 at alpha= | -4.2257 | deg
|  |  |  | @ Cl=0.1, Cd= | 0.0061706
|  |  |  | @ Cl=0.4, Cd= | 0.0057848
|  |  |  | @ Cl=0.6, Cd= | 0.0059274
alpha (deg) | Cl | Cd | Cm | Cl/Cd
-16 | -0.5391 | 0.19015 | 0.0134 | -2.8351
-15.5 | -0.5234 | 0.18407 | 0.0105 | -2.8435
-15 | -0.5085 | 0.17771 | 0.0076 | -2.8614
-14.5 | -0.4937 | 0.17145 | 0.0049 | -2.8796
-14 | -0.4792 | 0.16446 | 0.0022 | -2.9138
-13.5 | -0.4661 | 0.15751 | -0.0004 | -2.9592
-13 | -0.3335 | 0.13495 | -0.0171 | -2.4713
-12.5 | -0.4419 | 0.14352 | -0.0054 | -3.079
-11 | -0.7562 | 0.02038 | -0.0966 | -37.105
-10.5 | -0.7057 | 0.0134 | -0.1014 | -52.6642
-10 | -0.6504 | 0.01164 | -0.1019 | -55.8763
-9 | -0.518 | 0.00936 | -0.1067 | -55.3419
-8.5 | -0.4631 | 0.0084 | -0.1064 | -55.131
-8 | -0.4111 | 0.00777 | -0.1053 | -52.9086
-7.5 | -0.3574 | 0.00733 | -0.1045 | -48.7585
-7 | -0.3036 | 0.0068 | -0.1037 | -44.6471
-6.5 | -0.249 | 0.00649 | -0.103 | -38.3667
-6 | -0.194 | 0.00636 | -0.1024 | -30.5031
-5.5 | -0.1384 | 0.00637 | -0.1018 | -21.7268
-5 | -0.0841 | 0.00626 | -0.1011 | -13.4345
-4.5 | -0.0299 | 0.00617 | -0.1003 | -4.846
-4 | 0.0246 | 0.00618 | -0.0996 | 3.9806
-3.5 | 0.079 | 0.00619 | -0.099 | 12.7625
-3 | 0.133 | 0.00614 | -0.0983 | 21.6612
-2.5 | 0.1871 | 0.00613 | -0.0976 | 30.522
-2 | 0.2415 | 0.00617 | -0.097 | 39.141
-1.5 | 0.2954 | 0.00589 | -0.0964 | 50.1528
-1 | 0.3504 | 0.00583 | -0.0959 | 60.1029
-0.5 | 0.4053 | 0.00578 | -0.0954 | 70.1211
0 | 0.4602 | 0.00576 | -0.0949 | 79.8958
0.5 | 0.5148 | 0.00579 | -0.0944 | 88.9119
1 | 0.5695 | 0.00586 | -0.0939 | 97.1843
1.5 | 0.6238 | 0.00598 | -0.0934 | 104.3144
2 | 0.6784 | 0.00606 | -0.093 | 111.9472
2.5 | 0.7316 | 0.00599 | -0.0923 | 122.1369
3 | 0.7861 | 0.0061 | -0.0919 | 128.8689
3.5 | 0.8387 | 0.0064 | -0.0912 | 131.0469
4 | 0.8905 | 0.00678 | -0.0903 | 131.3422
4.5 | 0.9384 | 0.00715 | -0.0889 | 131.2448
6 | 1.1019 | 0.00852 | -0.0893 | 129.331
6.5 | 1.1528 | 0.0089 | -0.0882 | 129.5281
7 | 1.2025 | 0.00939 | -0.087 | 128.0618
7.5 | 1.2526 | 0.00981 | -0.0859 | 127.686
8 | 1.3017 | 0.0103 | -0.0846 | 126.3786
8.5 | 1.3489 | 0.01096 | -0.083 | 123.0748
9 | 1.3971 | 0.01148 | -0.0816 | 121.6986
9.5 | 1.444 | 0.01208 | -0.0801 | 119.5364
10 | 1.4901 | 0.01271 | -0.0784 | 117.2384
10.5 | 1.5304 | 0.01382 | -0.0758 | 110.7381
11 | 1.5736 | 0.01457 | -0.0738 | 108.0027
11.5 | 1.615 | 0.0154 | -0.0714 | 104.8701
12 | 1.6538 | 0.01633 | -0.0688 | 101.2737
12.5 | 1.6899 | 0.01733 | -0.0657 | 97.513
13 | 1.7215 | 0.01844 | -0.062 | 93.3568
13.5 | 1.7434 | 0.0196 | -0.0566 | 88.949
14 | 1.7643 | 0.02102 | -0.0517 | 83.9343
14.5 | 1.7824 | 0.02283 | -0.0473 | 78.0727
15 | 1.7931 | 0.02544 | -0.0429 | 70.4835
15.5 | 1.7973 | 0.02891 | -0.0391 | 62.1688
16 | 1.7755 | 0.03542 | -0.0356 | 50.127
16.5 | 1.7745 | 0.04069 | -0.0347 | 43.6102
17 | 1.7792 | 0.0457 | -0.0346 | 38.9322
17.5 | 1.7537 | 0.05502 | -0.036 | 31.8739
18 | 1.7468 | 0.06235 | -0.0376 | 28.016
18.5 | 1.6997 | 0.07565 | -0.0415 | 22.4679
19 | 1.6757 | 0.08564 | -0.0442 | 19.5668
19.5 | 1.6248 | 0.10049 | -0.0496 | 16.1688
20 | 1.5843 | 0.1153 | -0.0565 | 13.7407

## 77. Re 5M Mach 0.25 (1)
BIGFOIL.COM POLAR EXPORT
usa41
USA 41 |  |  |  | Cl Max: | 1.441 | at alpha= | 9.5 | deg
JavaFoil+Calcfoil stall+Eppler ext transition |  |  |  | L/D Max: | 176.099 | at alpha= | 4 | deg
Re: | 5000000 |  |  | Cd Min: | 0.00435 | at alpha= | -2.5 | deg
Mach: | 0.25 |  |  | Cl=0 at alpha= | -4.6574 | deg
|  |  |  | @ Cl=0.1, Cd= | 0.0044884
|  |  |  | @ Cl=0.4, Cd= | 0.0051242
|  |  |  | @ Cl=0.6, Cd= | 0.0051271
alpha (deg) | Cl | Cd | Cm | Cl/Cd
-15.5 | -0.055 | 0.11088 | -0.035 | -0.492
-15 | -0.052 | 0.10642 | -0.035 | -0.489
-14.5 | -0.127 | 0.1239 | -0.034 | -1.027
-14 | -0.174 | 0.11694 | -0.034 | -1.491
-13.5 | -0.213 | 0.11282 | -0.034 | -1.884
-13 | -0.246 | 0.10414 | -0.034 | -2.357
-12.5 | -0.274 | 0.09558 | -0.035 | -2.863
-12 | -0.297 | 0.08632 | -0.035 | -3.437
-11.5 | -0.314 | 0.08033 | -0.036 | -3.911
-11 | -0.326 | 0.07372 | -0.036 | -4.416
-10.5 | -0.33 | 0.06797 | -0.037 | -4.861
-10 | -0.329 | 0.06258 | -0.037 | -5.252
-9.5 | -0.32 | 0.05717 | -0.038 | -5.602
-9 | -0.305 | 0.05316 | -0.037 | -5.742
-8.5 | -0.285 | 0.04999 | -0.038 | -5.693
-8 | -0.259 | 0.04663 | -0.038 | -5.547
-7.5 | -0.228 | 0.04403 | -0.039 | -5.181
-7 | -0.192 | 0.04153 | -0.039 | -4.616
-6.5 | -0.153 | 0.03905 | -0.04 | -3.925
-6 | -0.113 | 0.03708 | -0.041 | -3.057
-5.5 | -0.072 | 0.0357 | -0.042 | -2.02
-5 | -0.037 | 0.00458 | -0.087 | -7.997
-4.5 | 0.017 | 0.00457 | -0.088 | 3.66
-4 | 0.071 | 0.00452 | -0.089 | 15.719
-3.5 | 0.126 | 0.00446 | -0.09 | 28.346
-3 | 0.182 | 0.00444 | -0.091 | 41.07
-2.5 | 0.239 | 0.00435 | -0.091 | 54.839
-2 | 0.296 | 0.0046 | -0.092 | 64.205
-1.5 | 0.353 | 0.00505 | -0.093 | 69.773
-1 | 0.41 | 0.00514 | -0.094 | 79.77
-0.5 | 0.468 | 0.00525 | -0.095 | 89.079
0 | 0.529 | 0.005 | -0.096 | 105.946
0.5 | 0.587 | 0.00508 | -0.097 | 115.483
1 | 0.645 | 0.00529 | -0.097 | 121.79
1.5 | 0.702 | 0.00581 | -0.098 | 120.977
2 | 0.76 | 0.00603 | -0.099 | 126.072
2.5 | 0.818 | 0.00606 | -0.1 | 134.929
3 | 0.876 | 0.00526 | -0.101 | 166.739
3.5 | 0.933 | 0.00544 | -0.102 | 171.723
4 | 0.99 | 0.00562 | -0.103 | 176.099
4.5 | 1.046 | 0.00743 | -0.103 | 140.693
5 | 1.101 | 0.00777 | -0.104 | 141.666
5.5 | 1.156 | 0.00803 | -0.105 | 144.012
6 | 1.209 | 0.00761 | -0.106 | 158.882
6.5 | 1.261 | 0.00802 | -0.107 | 157.188
7 | 1.312 | 0.00845 | -0.107 | 155.286
7.5 | 1.36 | 0.00888 | -0.108 | 153.046
8 | 1.394 | 0.00934 | -0.109 | 149.17
8.5 | 1.42 | 0.01005 | -0.11 | 141.286
9 | 1.436 | 0.01082 | -0.111 | 132.693
9.5 | 1.441 | 0.0118 | -0.111 | 122.136
10 | 1.433 | 0.01292 | -0.112 | 110.921
10.5 | 1.412 | 0.01401 | -0.113 | 100.797
11 | 1.376 | 0.01474 | -0.114 | 93.324
11.5 | 1.298 | 0.01998 | -0.112 | 64.955
12 | 1.22 | 0.02285 | -0.111 | 53.409
12.5 | 1.116 | 0.02862 | -0.109 | 39.003
13 | 0.937 | 0.06235 | -0.092 | 15.032
13.5 | 0.799 | 0.09841 | -0.061 | 8.117
14 | 0.707 | 0.10827 | -0.056 | 6.534
14.5 | 0.613 | 0.12024 | -0.055 | 5.096

## 78. Re 5M Mach 0.25 (2)
BIGFOIL.COM POLAR EXPORT
usa41
USA 41 |  |  |  | Cl Max: | 1.6706 | at alpha= | 13 | deg
XFOIL ncrit=9 |  |  |  | L/D Max: | 133.854 | at alpha= | 3.5 | deg
Re: | 5000000 |  |  | Cd Min: | 0.24862 | at alpha= | -20 | deg
Mach: | 0.25 |  |  | Cl=0 at alpha= | -4.1963 | deg
|  |  |  | @ Cl=0.1, Cd= | 0.0064195
|  |  |  | @ Cl=0.4, Cd= | 0.0058548
|  |  |  | @ Cl=0.6, Cd= | 0.0059423
alpha (deg) | Cl | Cd | Cm | Cl/Cd
-20 | -0.6756 | 0.24862 | 0.0421 | -2.7174
-19.5 | -0.6578 | 0.24209 | 0.0382 | -2.7172
-19 | -0.6398 | 0.23527 | 0.0345 | -2.7194
-18.5 | -0.6223 | 0.22845 | 0.0308 | -2.724
-18 | -0.6049 | 0.2215 | 0.0272 | -2.7309
-17.5 | -0.5879 | 0.2145 | 0.0237 | -2.7408
-17 | -0.5714 | 0.20725 | 0.0202 | -2.7571
-16.5 | -0.5561 | 0.20022 | 0.0168 | -2.7774
-16 | -0.5416 | 0.19241 | 0.0135 | -2.8148
-15.5 | -0.525 | 0.18621 | 0.0105 | -2.8194
-15 | -0.509 | 0.17976 | 0.0075 | -2.8316
-14.5 | -0.4931 | 0.17342 | 0.0046 | -2.8434
-14 | -0.4779 | 0.16632 | 0.0019 | -2.8734
-13.5 | -0.4638 | 0.15926 | -0.0008 | -2.9122
-13 | -0.451 | 0.15215 | -0.0034 | -2.9642
-12.5 | -0.4476 | 0.14189 | -0.0065 | -3.1546
-12 | -0.4329 | 0.13603 | -0.0088 | -3.1824
-11.5 | -0.4222 | 0.12872 | -0.0111 | -3.28
-11 | -0.413 | 0.12145 | -0.0135 | -3.4006
-10.5 | -0.4039 | 0.11459 | -0.0156 | -3.5247
-9.5 | -0.4117 | 0.09575 | -0.0217 | -4.2997
-8.5 | -0.4661 | 0.01565 | -0.1151 | -29.7827
-8 | -0.4306 | 0.01045 | -0.1131 | -41.2057
-7.5 | -0.3787 | 0.00855 | -0.1113 | -44.2924
-7 | -0.3222 | 0.00767 | -0.1098 | -42.0078
-6.5 | -0.2652 | 0.00699 | -0.1085 | -37.9399
-6 | -0.2074 | 0.00661 | -0.1073 | -31.3767
-5.5 | -0.149 | 0.00654 | -0.1062 | -22.7829
-5 | -0.091 | 0.00657 | -0.1052 | -13.8508
-4.5 | -0.0348 | 0.00637 | -0.1041 | -5.4631
-4 | 0.0225 | 0.00644 | -0.1031 | 3.4938
-3.5 | 0.0795 | 0.00646 | -0.1023 | 12.3065
-3 | 0.1352 | 0.00635 | -0.1013 | 21.2913
-2.5 | 0.1911 | 0.00628 | -0.1005 | 30.4299
-2 | 0.2475 | 0.00623 | -0.0998 | 39.7271
-1.5 | 0.3034 | 0.00599 | -0.099 | 50.6511
-1 | 0.3601 | 0.00589 | -0.0985 | 61.1375
-0.5 | 0.4168 | 0.00584 | -0.0979 | 71.3699
0 | 0.4736 | 0.0058 | -0.0974 | 81.6552
0.5 | 0.5299 | 0.00584 | -0.0968 | 90.7363
1 | 0.5861 | 0.00591 | -0.0962 | 99.1709
1.5 | 0.6421 | 0.00604 | -0.0956 | 106.3079
2 | 0.6986 | 0.00612 | -0.0951 | 114.1503
2.5 | 0.7538 | 0.00605 | -0.0944 | 124.595
3 | 0.8099 | 0.00619 | -0.0939 | 130.8401
3.5 | 0.8647 | 0.00646 | -0.0931 | 133.8545
4 | 0.9178 | 0.00691 | -0.0919 | 132.822
4.5 | 0.9684 | 0.00758 | -0.0904 | 127.7573
5.5 | 1.0841 | 0.0083 | -0.0913 | 130.6145
6 | 1.137 | 0.00875 | -0.0899 | 129.9429
6.5 | 1.1896 | 0.00922 | -0.0885 | 129.0239
7 | 1.2419 | 0.00971 | -0.0869 | 127.8991
7.5 | 1.2938 | 0.01023 | -0.0852 | 126.4712
8 | 1.343 | 0.01099 | -0.083 | 122.202
8.5 | 1.3937 | 0.01158 | -0.0811 | 120.3541
9 | 1.443 | 0.01227 | -0.0789 | 117.6039
9.5 | 1.4903 | 0.0131 | -0.0763 | 113.7634
10 | 1.53 | 0.01449 | -0.0724 | 105.5901
10.5 | 1.5705 | 0.01569 | -0.0687 | 100.0956
11 | 1.6065 | 0.01707 | -0.0644 | 94.1125
11.5 | 1.6328 | 0.01874 | -0.0585 | 87.1291
12 | 1.6479 | 0.02059 | -0.0513 | 80.034
12.5 | 1.6622 | 0.02291 | -0.0452 | 72.5535
13 | 1.6706 | 0.02605 | -0.0399 | 64.1305
13.5 | 1.6697 | 0.03046 | -0.0356 | 54.8162
14 | 1.6588 | 0.03657 | -0.0329 | 45.3596
14.5 | 1.6338 | 0.04525 | -0.0327 | 36.1061
15 | 1.6067 | 0.05526 | -0.0347 | 29.0753
15.5 | 1.574 | 0.06677 | -0.0382 | 23.5735
16 | 1.5282 | 0.0806 | -0.0432 | 18.9603
16.5 | 1.4853 | 0.0944 | -0.0483 | 15.7341
17 | 1.4238 | 0.11246 | -0.0565 | 12.6605
17.5 | 1.4088 | 0.124 | -0.0621 | 11.3613
18 | 1.3653 | 0.14224 | -0.0727 | 9.5986

## 79. Re 5M Mach 0.50 (1)
BIGFOIL.COM POLAR EXPORT
usa41
USA 41 |  |  |  | Cl Max: | 1.45 | at alpha= | 7.5 | deg
JavaFoil+Calcfoil stall+Eppler ext transition |  |  |  | L/D Max: | 178.121 | at alpha= | 3.5 | deg
Re: | 5000000 |  |  | Cd Min: | 0.00446 | at alpha= | -2.5 | deg
Mach: | 0.5 |  |  | Cl=0 at alpha= | -4.6596 | deg
|  |  |  | @ Cl=0.1, Cd= | 0.018323
|  |  |  | @ Cl=0.4, Cd= | 0.0051452
|  |  |  | @ Cl=0.6, Cd= | 0.0051666
alpha (deg) | Cl | Cd | Cm | Cl/Cd
-20 | -0.711 | 0.14871 | -0.041 | -4.781
-19.5 | -0.691 | 0.15284 | -0.043 | -4.521
-19 | -0.67 | 0.14384 | -0.043 | -4.658
-18.5 | -0.648 | 0.13681 | -0.044 | -4.739
-18 | -0.626 | 0.13112 | -0.044 | -4.775
-17.5 | -0.604 | 0.1266 | -0.044 | -4.768
-17 | -0.58 | 0.12812 | -0.043 | -4.525
-16.5 | -0.557 | 0.1226 | -0.042 | -4.544
-16 | -0.535 | 0.11516 | -0.043 | -4.646
-15.5 | -0.513 | 0.11617 | -0.043 | -4.412
-15 | -0.49 | 0.11098 | -0.043 | -4.416
-14.5 | -0.468 | 0.10756 | -0.043 | -4.347
-14 | -0.445 | 0.10395 | -0.043 | -4.28
-13.5 | -0.422 | 0.09834 | -0.044 | -4.296
-13 | -0.399 | 0.09419 | -0.043 | -4.237
-12.5 | -0.376 | 0.08398 | -0.044 | -4.481
-12 | -0.353 | 0.07852 | -0.045 | -4.501
-11.5 | -0.331 | 0.07201 | -0.047 | -4.591
-11 | -0.307 | 0.06662 | -0.048 | -4.615
-10.5 | -0.284 | 0.06134 | -0.049 | -4.638
-10 | -0.261 | 0.05634 | -0.052 | -4.641
-9.5 | -0.238 | 0.05265 | -0.053 | -4.522
-9 | -0.215 | 0.04757 | -0.056 | -4.522
-8.5 | -0.194 | 0.04029 | -0.063 | -4.803
-8 | -0.163 | 0.07833 | -0.042 | -2.086
-7.5 | -0.145 | 0.03261 | -0.067 | -4.454
-7 | -0.14 | 0.00587 | -0.092 | -23.909
-6.5 | -0.137 | 0.04232 | -0.045 | -3.226
-6 | -0.111 | 0.03945 | -0.045 | -2.826
-5.5 | -0.074 | 0.03677 | -0.045 | -2.021
-5 | -0.032 | 0.03465 | -0.046 | -0.909
-4.5 | 0.015 | 0.03287 | -0.047 | 0.446
-4 | 0.063 | 0.03137 | -0.048 | 2.007
-3.5 | 0.139 | 0.00457 | -0.1 | 30.371
-3 | 0.201 | 0.00447 | -0.101 | 45.022
-2.5 | 0.265 | 0.00446 | -0.102 | 59.326
-2 | 0.329 | 0.00472 | -0.103 | 69.651
-1.5 | 0.393 | 0.00517 | -0.104 | 75.973
-1 | 0.458 | 0.00494 | -0.105 | 92.748
-0.5 | 0.522 | 0.00507 | -0.106 | 103.065
0 | 0.591 | 0.00515 | -0.107 | 114.734
0.5 | 0.656 | 0.00527 | -0.108 | 124.442
1 | 0.72 | 0.00555 | -0.109 | 129.804
1.5 | 0.785 | 0.00579 | -0.11 | 135.529
2 | 0.849 | 0.00641 | -0.111 | 132.524
2.5 | 0.914 | 0.00649 | -0.112 | 140.739
3 | 0.978 | 0.00676 | -0.113 | 144.599
3.5 | 1.041 | 0.00585 | -0.114 | 178.121
4 | 1.103 | 0.00796 | -0.115 | 138.497
4.5 | 1.163 | 0.00838 | -0.116 | 138.795
5 | 1.222 | 0.00874 | -0.117 | 139.862
5.5 | 1.278 | 0.00929 | -0.118 | 137.619
6 | 1.331 | 0.00905 | -0.118 | 147.048
6.5 | 1.379 | 0.00968 | -0.119 | 142.487
7 | 1.421 | 0.01316 | -0.12 | 108.019
7.5 | 1.45 | 0.01419 | -0.121 | 102.172
8 | 1.408 | 0.01231 | -0.122 | 114.431
8.5 | 1.124 | 0.02054 | -0.119 | 54.71
9 | 0.711 | 0.06896 | -0.058 | 10.306
9.5 | 0.738 | 0.07336 | -0.059 | 10.054
10 | 0.765 | 0.07538 | -0.06 | 10.145
10.5 | 0.792 | 0.07951 | -0.06 | 9.955
11 | 0.818 | 0.08253 | -0.061 | 9.917
11.5 | 0.845 | 0.08422 | -0.061 | 10.037
12 | 0.883 | 0.08859 | -0.077 | 9.972
12.5 | 0.924 | 0.08961 | -0.087 | 10.309

## 80. Re 5M Mach 0.50 (2)
BIGFOIL.COM POLAR EXPORT
usa41
USA 41 |  |  |  | Cl Max: | 1.438 | at alpha= | 7.5 | deg
XFOIL ncrit=9 |  |  |  | L/D Max: | 143.994 | at alpha= | 3.5 | deg
Re: | 5000000 |  |  | Cd Min: | 0.26833 | at alpha= | -20 | deg
Mach: | 0.5 |  |  | Cl=0 at alpha= | -4.2026 | deg
|  |  |  | @ Cl=0.1, Cd= | 0.0081891
|  |  |  | @ Cl=0.4, Cd= | 0.0062267
|  |  |  | @ Cl=0.6, Cd= | 0.0060546
alpha (deg) | Cl | Cd | Cm | Cl/Cd
-20 | -0.7286 | 0.26833 | 0.0487 | -2.7153
-19.5 | -0.7065 | 0.26021 | 0.0441 | -2.7151
-19 | -0.6845 | 0.25215 | 0.0395 | -2.7147
-18.5 | -0.6627 | 0.2441 | 0.035 | -2.7149
-18 | -0.6414 | 0.23612 | 0.0307 | -2.7164
-17.5 | -0.6203 | 0.22822 | 0.0265 | -2.718
-17 | -0.5996 | 0.22023 | 0.0224 | -2.7226
-16.5 | -0.579 | 0.21242 | 0.0184 | -2.7257
-16 | -0.5588 | 0.20425 | 0.0145 | -2.7359
-15.5 | -0.5401 | 0.19637 | 0.0107 | -2.7504
-15 | -0.52 | 0.1894 | 0.0072 | -2.7455
-14.5 | -0.4995 | 0.18216 | 0.0039 | -2.7421
-14 | -0.4807 | 0.17459 | 0.0006 | -2.7533
-13.5 | -0.4629 | 0.16705 | -0.0026 | -2.771
-13 | -0.446 | 0.15958 | -0.0055 | -2.7948
-12.5 | -0.4301 | 0.15246 | -0.0084 | -2.8211
-12 | -0.4165 | 0.14449 | -0.0111 | -2.8826
-11.5 | -0.4023 | 0.1371 | -0.0135 | -2.9344
-11 | -0.3893 | 0.12984 | -0.0158 | -2.9983
-10.5 | -0.3771 | 0.12257 | -0.0178 | -3.0766
-10 | -0.3674 | 0.11524 | -0.0198 | -3.1881
-9.5 | -0.3569 | 0.10843 | -0.0217 | -3.2915
-9 | -0.3379 | 0.10064 | -0.0267 | -3.3575
-8 | -0.2904 | 0.08563 | -0.0387 | -3.3913
-7.5 | -0.2184 | 0.07353 | -0.0617 | -2.9702
-7 | -0.166 | 0.06298 | -0.0809 | -2.6358
-6.5 | -0.1563 | 0.05738 | -0.0839 | -2.7239
-6 | -0.1377 | 0.05035 | -0.0905 | -2.7349
-5.5 | -0.109 | 0.04209 | -0.0997 | -2.5897
-5 | -0.0683 | 0.03118 | -0.1117 | -2.1905
-4.5 | -0.0301 | 0.0163 | -0.1207 | -1.8466
-4 | 0.0205 | 0.01068 | -0.1199 | 1.9195
-3.5 | 0.0795 | 0.00837 | -0.1175 | 9.4982
-3 | 0.1441 | 0.0078 | -0.1154 | 18.4744
-2.5 | 0.2094 | 0.0074 | -0.1137 | 28.2973
-2 | 0.274 | 0.00689 | -0.1122 | 39.7678
-1.5 | 0.3387 | 0.00658 | -0.111 | 51.4742
-1 | 0.4029 | 0.00621 | -0.1098 | 64.8792
-0.5 | 0.4676 | 0.0061 | -0.1089 | 76.6557
0 | 0.5321 | 0.00605 | -0.1079 | 87.9504
0.5 | 0.5963 | 0.00605 | -0.107 | 98.562
1 | 0.6602 | 0.00613 | -0.1061 | 107.6998
1.5 | 0.7241 | 0.00626 | -0.1052 | 115.6709
2 | 0.7886 | 0.00638 | -0.1043 | 123.605
3 | 0.9169 | 0.0065 | -0.102 | 141.0615
3.5 | 0.9806 | 0.00681 | -0.1006 | 143.9941
4 | 1.0398 | 0.00748 | -0.0983 | 139.0107
4.5 | 1.0907 | 0.00881 | -0.0945 | 123.8025
5 | 1.1464 | 0.0098 | -0.0911 | 116.9796
6 | 1.2915 | 0.01001 | -0.09 | 129.021
6.5 | 1.3506 | 0.01089 | -0.0858 | 124.022
7 | 1.4035 | 0.0122 | -0.0802 | 115.041
7.5 | 1.438 | 0.01445 | -0.0717 | 99.5156
8 | 1.4364 | 0.0178 | -0.0588 | 80.6966
8.5 | 1.4207 | 0.02264 | -0.0474 | 62.7518
9 | 1.4004 | 0.02924 | -0.04 | 47.8933
9.5 | 1.3752 | 0.03758 | -0.0369 | 36.5939
10 | 1.3422 | 0.04814 | -0.0382 | 27.8812
10.5 | 1.309 | 0.05993 | -0.0424 | 21.8421
11 | 1.2742 | 0.07256 | -0.0478 | 17.5606
11.5 | 1.2387 | 0.08587 | -0.0539 | 14.4253
12 | 1.2056 | 0.09955 | -0.0602 | 12.1105
12.5 | 1.1754 | 0.11403 | -0.0676 | 10.3078

## 81. Re 6M Mach 0.00 (1)
BIGFOIL.COM POLAR EXPORT
usa41
USA 41 |  |  |  | Cl Max: | 1.46 | at alpha= | 10.5 | deg
JavaFoil+Calcfoil stall+Eppler ext transition |  |  |  | L/D Max: | 176.866 | at alpha= | 3.5 | deg
Re: | 6000000 |  |  | Cd Min: | 0.00419 | at alpha= | -6.5 | deg
Mach: | 0 |  |  | Cl=0 at alpha= | -4.6539 | deg
|  |  |  | @ Cl=0.1, Cd= | 0.0043887
|  |  |  | @ Cl=0.4, Cd= | 0.0044905
|  |  |  | @ Cl=0.6, Cd= | 0.0050971
alpha (deg) | Cl | Cd | Cm | Cl/Cd
-17.5 | -0.313 | 0.14857 | -0.031 | -2.109
-17 | -0.326 | 0.13848 | -0.031 | -2.352
-16.5 | -0.338 | 0.13176 | -0.031 | -2.565
-16 | -0.35 | 0.12584 | -0.032 | -2.781
-15.5 | -0.361 | 0.11717 | -0.032 | -3.083
-15 | -0.372 | 0.11138 | -0.032 | -3.337
-14.5 | -0.381 | 0.10386 | -0.033 | -3.668
-14 | -0.389 | 0.0989 | -0.033 | -3.932
-13.5 | -0.395 | 0.09268 | -0.033 | -4.262
-13 | -0.399 | 0.08629 | -0.034 | -4.623
-12.5 | -0.4 | 0.08212 | -0.034 | -4.875
-12 | -0.399 | 0.07641 | -0.035 | -5.22
-11.5 | -0.394 | 0.07181 | -0.035 | -5.489
-11 | -0.386 | 0.06726 | -0.036 | -5.739
-10.5 | -0.374 | 0.0627 | -0.036 | -5.968
-10 | -0.359 | 0.05812 | -0.037 | -6.169
-9.5 | -0.339 | 0.05433 | -0.037 | -6.24
-9 | -0.316 | 0.05156 | -0.037 | -6.125
-8.5 | -0.289 | 0.04835 | -0.037 | -5.98
-8 | -0.259 | 0.04587 | -0.038 | -5.65
-7.5 | -0.226 | 0.04324 | -0.039 | -5.231
-7 | -0.189 | 0.04082 | -0.039 | -4.633
-6.5 | -0.186 | 0.00419 | -0.082 | -44.251
-6 | -0.137 | 0.0047 | -0.083 | -29.079
-5.5 | -0.087 | 0.00459 | -0.083 | -18.904
-5 | -0.036 | 0.00452 | -0.084 | -7.9
-4.5 | 0.016 | 0.00447 | -0.085 | 3.642
-4 | 0.069 | 0.00436 | -0.086 | 15.84
-3.5 | 0.123 | 0.00441 | -0.087 | 27.812
-3 | 0.177 | 0.00441 | -0.088 | 40.124
-2.5 | 0.231 | 0.00481 | -0.089 | 48.116
-2 | 0.286 | 0.00493 | -0.089 | 58.08
-1.5 | 0.342 | 0.00441 | -0.09 | 77.548
-1 | 0.397 | 0.00449 | -0.091 | 88.51
-0.5 | 0.453 | 0.0045 | -0.092 | 100.604
0 | 0.513 | 0.00518 | -0.093 | 98.976
0.5 | 0.568 | 0.005 | -0.094 | 113.599
1 | 0.624 | 0.00517 | -0.094 | 120.7
1.5 | 0.68 | 0.00564 | -0.095 | 120.535
2 | 0.736 | 0.00579 | -0.096 | 127.191
2.5 | 0.793 | 0.00585 | -0.097 | 135.575
3 | 0.849 | 0.00516 | -0.098 | 164.418
3.5 | 0.904 | 0.00511 | -0.099 | 176.866
4 | 0.959 | 0.0055 | -0.099 | 174.291
4.5 | 1.014 | 0.00717 | -0.1 | 141.47
5 | 1.068 | 0.00747 | -0.101 | 142.914
5.5 | 1.121 | 0.00772 | -0.102 | 145.249
6 | 1.174 | 0.00723 | -0.102 | 162.296
6.5 | 1.225 | 0.00751 | -0.103 | 163.139
7 | 1.276 | 0.0079 | -0.104 | 161.532
7.5 | 1.325 | 0.00829 | -0.105 | 159.764
8 | 1.363 | 0.0087 | -0.106 | 156.643
8.5 | 1.396 | 0.00929 | -0.106 | 150.264
9 | 1.422 | 0.00982 | -0.107 | 144.895
9.5 | 1.442 | 0.0106 | -0.108 | 136.099
10 | 1.455 | 0.01119 | -0.109 | 130.065
10.5 | 1.46 | 0.01198 | -0.109 | 121.813
11 | 1.457 | 0.01275 | -0.11 | 114.22
11.5 | 1.446 | 0.01643 | -0.111 | 87.983
12 | 1.428 | 0.01746 | -0.112 | 81.764
12.5 | 1.402 | 0.01887 | -0.112 | 74.298
13 | 1.342 | 0.02059 | -0.111 | 65.187
13.5 | 1.296 | 0.02267 | -0.11 | 57.164
14 | 1.242 | 0.02563 | -0.11 | 48.456
14.5 | 1.177 | 0.031 | -0.108 | 37.986
15 | 1.092 | 0.0445 | -0.103 | 24.54
15.5 | 0.999 | 0.06911 | -0.094 | 14.46

## 82. Re 6M Mach 0.00 (2)
BIGFOIL.COM POLAR EXPORT
usa41
USA 41 |  |  |  | Cl Max: | 1.8573 | at alpha= | 17 | deg
XFOIL ncrit=9 |  |  |  | L/D Max: | 134.187 | at alpha= | 5.5 | deg
Re: | 6000000 |  |  | Cd Min: | 0.15982 | at alpha= | -14 | deg
Mach: | 0 |  |  | Cl=0 at alpha= | -4.2099 | deg
|  |  |  | @ Cl=0.1, Cd= | 0.0058343
|  |  |  | @ Cl=0.4, Cd= | 0.005613
|  |  |  | @ Cl=0.6, Cd= | 0.0058019
alpha (deg) | Cl | Cd | Cm | Cl/Cd
-14 | -0.4903 | 0.15982 | 0.002 | -3.0678
-13.5 | -0.4747 | 0.15449 | -0.0005 | -3.0727
-12 | -0.8661 | 0.01797 | -0.0951 | -48.197
-11.5 | -0.8102 | 0.01545 | -0.0974 | -52.4401
-11 | -0.752 | 0.01289 | -0.0998 | -58.3398
-10.5 | -0.6976 | 0.01125 | -0.1004 | -62.0089
-10 | -0.637 | 0.01002 | -0.1021 | -63.5729
-9 | -0.5118 | 0.00855 | -0.1055 | -59.8596
-8.5 | -0.4612 | 0.00785 | -0.1044 | -58.7516
-8 | -0.4089 | 0.00728 | -0.1036 | -56.1676
-7.5 | -0.3553 | 0.0069 | -0.103 | -51.4928
-7 | -0.3018 | 0.00644 | -0.1024 | -46.8634
-6.5 | -0.2478 | 0.00617 | -0.1018 | -40.1621
-6 | -0.1935 | 0.00601 | -0.1012 | -32.1963
-5.5 | -0.1389 | 0.00603 | -0.1006 | -23.0348
-5 | -0.0846 | 0.00609 | -0.1 | -13.8916
-4.5 | -0.0315 | 0.0058 | -0.0992 | -5.431
-4 | 0.0228 | 0.0058 | -0.0987 | 3.931
-3.5 | 0.0769 | 0.00583 | -0.0981 | 13.1904
-3 | 0.1308 | 0.00584 | -0.0974 | 22.3973
-2.5 | 0.1849 | 0.00588 | -0.0969 | 31.4456
-2 | 0.2397 | 0.00593 | -0.0964 | 40.4216
-1.5 | 0.2939 | 0.00577 | -0.0959 | 50.9359
-1 | 0.3485 | 0.00566 | -0.0954 | 61.5724
-0.5 | 0.4033 | 0.00561 | -0.095 | 71.8895
0 | 0.4578 | 0.00562 | -0.0945 | 81.4591
0.5 | 0.5121 | 0.00567 | -0.094 | 90.3175
1 | 0.5664 | 0.00574 | -0.0935 | 98.676
1.5 | 0.6207 | 0.00584 | -0.0931 | 106.2842
2 | 0.675 | 0.00593 | -0.0927 | 113.828
2.5 | 0.7281 | 0.00586 | -0.0921 | 124.2491
3 | 0.7822 | 0.00596 | -0.0916 | 131.2416
3.5 | 0.8341 | 0.00631 | -0.0909 | 132.187
4 | 0.8852 | 0.00674 | -0.09 | 131.3353
4.5 | 0.9343 | 0.00736 | -0.0888 | 126.9429
5 | 0.9782 | 0.0076 | -0.0868 | 128.7105
5.5 | 1.048 | 0.00781 | -0.0907 | 134.1869
6 | 1.0986 | 0.00821 | -0.0897 | 133.8124
6.5 | 1.1493 | 0.00857 | -0.0888 | 134.1074
7.5 | 1.2491 | 0.0094 | -0.0867 | 132.883
8 | 1.2979 | 0.00988 | -0.0855 | 131.3664
8.5 | 1.3458 | 0.01041 | -0.0842 | 129.2795
9 | 1.3939 | 0.01089 | -0.083 | 127.9982
9.5 | 1.4409 | 0.01144 | -0.0817 | 125.9528
10 | 1.4867 | 0.01205 | -0.0802 | 123.3776
10.5 | 1.5294 | 0.01292 | -0.0781 | 118.3746
11 | 1.5736 | 0.01355 | -0.0764 | 116.1328
11.5 | 1.6165 | 0.01425 | -0.0746 | 113.4386
12 | 1.6574 | 0.01503 | -0.0724 | 110.2728
12.5 | 1.6962 | 0.01588 | -0.0701 | 106.8136
13 | 1.7323 | 0.01682 | -0.0673 | 102.9905
13.5 | 1.7649 | 0.01786 | -0.064 | 98.8186
14 | 1.7875 | 0.01897 | -0.0589 | 94.2277
14.5 | 1.8069 | 0.02041 | -0.0539 | 88.5301
15 | 1.8212 | 0.02239 | -0.0491 | 81.3399
15.5 | 1.8295 | 0.02503 | -0.0445 | 73.0923
16 | 1.8307 | 0.02862 | -0.0405 | 63.9658
16.5 | 1.8436 | 0.03156 | -0.0382 | 58.4157
17 | 1.8573 | 0.03469 | -0.0366 | 53.5399
17.5 | 1.8485 | 0.0406 | -0.0355 | 45.5296
18 | 1.8546 | 0.04522 | -0.0353 | 41.0128
18.5 | 1.8309 | 0.05404 | -0.0364 | 33.8805
19 | 1.8202 | 0.06166 | -0.038 | 29.5199
19.5 | 1.7842 | 0.07303 | -0.0409 | 24.4311
20 | 1.7485 | 0.08446 | -0.0441 | 20.7021

## 83. Re 6M Mach 0.10 (1)
BIGFOIL.COM POLAR EXPORT
usa41
USA 41 |  |  |  | Cl Max: | 1.456 | at alpha= | 10.5 | deg
JavaFoil+Calcfoil stall+Eppler ext transition |  |  |  | L/D Max: | 177.651 | at alpha= | 3.5 | deg
Re: | 6000000 |  |  | Cd Min: | 0.00421 | at alpha= | -6.5 | deg
Mach: | 0.1 |  |  | Cl=0 at alpha= | -4.6539 | deg
|  |  |  | @ Cl=0.1, Cd= | 0.0043556
|  |  |  | @ Cl=0.4, Cd= | 0.0050305
|  |  |  | @ Cl=0.6, Cd= | 0.005095
alpha (deg) | Cl | Cd | Cm | Cl/Cd
-17.5 | -0.277 | 0.15312 | -0.031 | -1.812
-17 | -0.292 | 0.14598 | -0.031 | -1.998
-16.5 | -0.306 | 0.13771 | -0.031 | -2.221
-16 | -0.32 | 0.12729 | -0.032 | -2.513
-15.5 | -0.333 | 0.12044 | -0.032 | -2.768
-15 | -0.346 | 0.11411 | -0.032 | -3.035
-14.5 | -0.358 | 0.10819 | -0.033 | -3.31
-14 | -0.369 | 0.10126 | -0.033 | -3.64
-13.5 | -0.377 | 0.09424 | -0.033 | -4.003
-13 | -0.384 | 0.089 | -0.034 | -4.312
-12.5 | -0.388 | 0.08237 | -0.034 | -4.705
-12 | -0.388 | 0.07806 | -0.035 | -4.977
-11.5 | -0.386 | 0.07232 | -0.035 | -5.337
-11 | -0.38 | 0.06763 | -0.036 | -5.616
-10.5 | -0.37 | 0.06282 | -0.036 | -5.885
-10 | -0.356 | 0.05851 | -0.037 | -6.077
-9.5 | -0.337 | 0.05476 | -0.037 | -6.159
-9 | -0.315 | 0.05177 | -0.037 | -6.082
-8.5 | -0.289 | 0.04848 | -0.037 | -5.959
-8 | -0.259 | 0.04606 | -0.038 | -5.63
-7.5 | -0.227 | 0.04337 | -0.039 | -5.225
-7 | -0.19 | 0.04089 | -0.039 | -4.637
-6.5 | -0.186 | 0.00421 | -0.082 | -44.201
-6 | -0.137 | 0.00471 | -0.083 | -29.101
-5.5 | -0.087 | 0.00463 | -0.084 | -18.812
-5 | -0.036 | 0.00453 | -0.085 | -7.925
-4.5 | 0.016 | 0.00443 | -0.086 | 3.695
-4 | 0.069 | 0.00439 | -0.086 | 15.831
-3.5 | 0.123 | 0.00433 | -0.087 | 28.481
-3 | 0.178 | 0.0044 | -0.088 | 40.361
-2.5 | 0.233 | 0.00481 | -0.089 | 48.382
-2 | 0.288 | 0.00493 | -0.09 | 58.387
-1.5 | 0.343 | 0.00442 | -0.091 | 77.739
-1 | 0.399 | 0.00504 | -0.092 | 79.152
-0.5 | 0.455 | 0.00451 | -0.092 | 100.941
0 | 0.515 | 0.00512 | -0.093 | 100.565
0.5 | 0.571 | 0.00495 | -0.094 | 115.435
1 | 0.627 | 0.00523 | -0.095 | 120.013
1.5 | 0.684 | 0.00566 | -0.096 | 120.887
2 | 0.74 | 0.00585 | -0.097 | 126.45
2.5 | 0.797 | 0.00586 | -0.097 | 135.825
3 | 0.853 | 0.00517 | -0.098 | 165.086
3.5 | 0.909 | 0.00512 | -0.099 | 177.651
4 | 0.964 | 0.00551 | -0.1 | 174.965
4.5 | 1.019 | 0.00719 | -0.101 | 141.777
5 | 1.073 | 0.00749 | -0.101 | 143.215
5.5 | 1.127 | 0.00771 | -0.102 | 146.062
6 | 1.179 | 0.00726 | -0.103 | 162.43
6.5 | 1.231 | 0.00754 | -0.104 | 163.33
7 | 1.282 | 0.00793 | -0.104 | 161.533
7.5 | 1.33 | 0.00833 | -0.105 | 159.719
8 | 1.368 | 0.00874 | -0.106 | 156.435
8.5 | 1.4 | 0.00939 | -0.107 | 149.049
9 | 1.425 | 0.00994 | -0.108 | 143.448
9.5 | 1.444 | 0.01069 | -0.109 | 135.048
10 | 1.454 | 0.01151 | -0.109 | 126.348
10.5 | 1.456 | 0.01214 | -0.11 | 119.935
11 | 1.449 | 0.01295 | -0.111 | 111.882
11.5 | 1.434 | 0.01666 | -0.111 | 86.073
12 | 1.411 | 0.01794 | -0.112 | 78.637
12.5 | 1.38 | 0.01927 | -0.113 | 71.602
13 | 1.31 | 0.02135 | -0.111 | 61.328
13.5 | 1.255 | 0.02395 | -0.11 | 52.413
14 | 1.192 | 0.02797 | -0.109 | 42.611
14.5 | 1.114 | 0.0363 | -0.106 | 30.681
15 | 0.991 | 0.06924 | -0.093 | 14.308
15.5 | 0.926 | 0.08321 | -0.089 | 11.124

## 84. Re 6M Mach 0.10 (2)
BIGFOIL.COM POLAR EXPORT
usa41
USA 41 |  |  |  | Cl Max: | 1.8371 | at alpha= | 17 | deg
XFOIL ncrit=9 |  |  |  | L/D Max: | 134.439 | at alpha= | 5.5 | deg
Re: | 6000000 |  |  | Cd Min: | 0.19066 | at alpha= | -16 | deg
Mach: | 0.1 |  |  | Cl=0 at alpha= | -4.2047 | deg
|  |  |  | @ Cl=0.1, Cd= | 0.00587
|  |  |  | @ Cl=0.4, Cd= | 0.0056249
|  |  |  | @ Cl=0.6, Cd= | 0.0058004
alpha (deg) | Cl | Cd | Cm | Cl/Cd
-16 | -0.5381 | 0.19066 | 0.0139 | -2.8223
-15.5 | -0.5267 | 0.18254 | 0.0106 | -2.8854
-15 | -0.5121 | 0.17617 | 0.0077 | -2.9069
-14.5 | -0.4967 | 0.17024 | 0.005 | -2.9176
-14 | -0.4823 | 0.16388 | 0.0023 | -2.943
-13.5 | -0.4816 | 0.15168 | -0.001 | -3.1751
-13 | -0.4666 | 0.14602 | -0.0034 | -3.1955
-12.5 | -0.4558 | 0.13888 | -0.006 | -3.282
-11 | -0.757 | 0.01562 | -0.1009 | -48.4635
-10.5 | -0.7036 | 0.01259 | -0.1023 | -55.8856
-10 | -0.6441 | 0.01076 | -0.1037 | -59.8606
-9.5 | -0.5766 | 0.00954 | -0.1065 | -60.4403
-9 | -0.5175 | 0.00883 | -0.107 | -58.607
-8.5 | -0.4659 | 0.00819 | -0.1058 | -56.8864
-8 | -0.4134 | 0.00746 | -0.1049 | -55.4155
-7 | -0.3052 | 0.00654 | -0.1034 | -46.6667
-6.5 | -0.2506 | 0.00623 | -0.1027 | -40.2247
-6 | -0.1958 | 0.00603 | -0.102 | -32.471
-5.5 | -0.1408 | 0.00604 | -0.1014 | -23.3113
-5 | -0.0859 | 0.00611 | -0.1007 | -14.0589
-4.5 | -0.0323 | 0.00584 | -0.0999 | -5.5308
-4 | 0.0224 | 0.00584 | -0.0993 | 3.8356
-3.5 | 0.077 | 0.00587 | -0.0987 | 13.1175
-3 | 0.1312 | 0.00587 | -0.098 | 22.3509
-2.5 | 0.1857 | 0.00589 | -0.0974 | 31.528
-2 | 0.2408 | 0.00593 | -0.0969 | 40.6071
-1.5 | 0.2954 | 0.00579 | -0.0964 | 51.019
-1 | 0.3503 | 0.00567 | -0.0959 | 61.7813
-0.5 | 0.4054 | 0.00562 | -0.0954 | 72.1352
0 | 0.4602 | 0.00562 | -0.095 | 81.8861
0.5 | 0.5148 | 0.00568 | -0.0945 | 90.6338
1 | 0.5694 | 0.00575 | -0.094 | 99.0261
1.5 | 0.6241 | 0.00584 | -0.0935 | 106.8664
2 | 0.6787 | 0.00594 | -0.0931 | 114.2593
2.5 | 0.7321 | 0.00587 | -0.0925 | 124.7189
3 | 0.7866 | 0.00597 | -0.092 | 131.7588
3.5 | 0.8388 | 0.00632 | -0.0912 | 132.7215
4 | 0.8902 | 0.00675 | -0.0903 | 131.8815
4.5 | 0.9395 | 0.00739 | -0.0891 | 127.1313
5 | 0.9837 | 0.00768 | -0.087 | 128.0859
5.5 | 1.054 | 0.00784 | -0.0909 | 134.4388
6 | 1.1051 | 0.00824 | -0.0899 | 134.1141
6.5 | 1.156 | 0.00863 | -0.0889 | 133.9513
7 | 1.2064 | 0.00905 | -0.0877 | 133.3039
7.5 | 1.2567 | 0.00946 | -0.0867 | 132.8436
8 | 1.3056 | 0.00998 | -0.0853 | 130.8216
8.5 | 1.3542 | 0.0105 | -0.084 | 128.9714
9 | 1.4026 | 0.011 | -0.0827 | 127.5091
9.5 | 1.4498 | 0.01159 | -0.0811 | 125.0906
10 | 1.4955 | 0.01227 | -0.0794 | 121.8826
10.5 | 1.5389 | 0.0131 | -0.0773 | 117.4733
11 | 1.5831 | 0.01379 | -0.0754 | 114.8006
11.5 | 1.6256 | 0.01457 | -0.0732 | 111.5717
12 | 1.6659 | 0.01543 | -0.0708 | 107.965
12.5 | 1.7039 | 0.01636 | -0.068 | 104.1504
13 | 1.7385 | 0.0174 | -0.0647 | 99.9138
13.5 | 1.7655 | 0.01853 | -0.0602 | 95.2779
14 | 1.7856 | 0.01989 | -0.0548 | 89.7738
14.5 | 1.7967 | 0.02208 | -0.049 | 81.3723
15 | 1.8024 | 0.02493 | -0.0439 | 72.2984
15.5 | 1.8146 | 0.02766 | -0.0405 | 65.6038
16 | 1.8209 | 0.03123 | -0.0375 | 58.3061
16.5 | 1.8296 | 0.03497 | -0.0356 | 52.3191
17 | 1.8371 | 0.03921 | -0.0346 | 46.8528
17.5 | 1.8222 | 0.04645 | -0.0345 | 39.2293
18 | 1.8173 | 0.05299 | -0.0353 | 34.2952
18.5 | 1.7848 | 0.06375 | -0.0378 | 27.9969
19 | 1.7634 | 0.07317 | -0.0403 | 24.1
19.5 | 1.7195 | 0.08597 | -0.044 | 20.0012
20 | 1.6747 | 0.0992 | -0.0482 | 16.8821

## 85. Re 6M Mach 0.25 (1)
BIGFOIL.COM POLAR EXPORT
usa41
USA 41 |  |  |  | Cl Max: | 1.441 | at alpha= | 9.5 | deg
JavaFoil+Calcfoil stall+Eppler ext transition |  |  |  | L/D Max: | 183.448 | at alpha= | 3.5 | deg
Re: | 6000000 |  |  | Cd Min: | 0.00432 | at alpha= | -3 | deg
Mach: | 0.25 |  |  | Cl=0 at alpha= | -4.6574 | deg
|  |  |  | @ Cl=0.1, Cd= | 0.0043542
|  |  |  | @ Cl=0.4, Cd= | 0.0050012
|  |  |  | @ Cl=0.6, Cd= | 0.0050626
alpha (deg) | Cl | Cd | Cm | Cl/Cd
-15.5 | -0.055 | 0.11077 | -0.035 | -0.492
-15 | -0.052 | 0.10674 | -0.035 | -0.488
-14.5 | -0.127 | 0.12235 | -0.034 | -1.04
-14 | -0.174 | 0.11604 | -0.034 | -1.503
-13.5 | -0.213 | 0.11055 | -0.034 | -1.923
-13 | -0.246 | 0.10539 | -0.034 | -2.33
-12.5 | -0.274 | 0.09477 | -0.035 | -2.888
-12 | -0.297 | 0.0863 | -0.035 | -3.439
-11.5 | -0.314 | 0.07846 | -0.036 | -4.004
-11 | -0.326 | 0.07265 | -0.036 | -4.481
-10.5 | -0.33 | 0.06696 | -0.037 | -4.935
-10 | -0.329 | 0.06143 | -0.037 | -5.35
-9.5 | -0.32 | 0.05665 | -0.038 | -5.654
-9 | -0.305 | 0.05283 | -0.038 | -5.78
-8.5 | -0.285 | 0.04925 | -0.038 | -5.781
-8 | -0.259 | 0.04667 | -0.039 | -5.544
-7.5 | -0.228 | 0.04399 | -0.039 | -5.187
-7 | -0.192 | 0.04134 | -0.04 | -4.638
-6.5 | -0.153 | 0.03897 | -0.041 | -3.934
-6 | -0.113 | 0.03698 | -0.041 | -3.065
-5.5 | -0.089 | 0.00465 | -0.086 | -19.089
-5 | -0.037 | 0.00448 | -0.087 | -8.177
-4.5 | 0.017 | 0.00446 | -0.088 | 3.75
-4 | 0.071 | 0.00437 | -0.089 | 16.264
-3.5 | 0.126 | 0.00434 | -0.09 | 29.106
-3 | 0.182 | 0.00432 | -0.091 | 42.201
-2.5 | 0.239 | 0.00482 | -0.091 | 49.522
-2 | 0.295 | 0.00489 | -0.092 | 60.439
-1.5 | 0.353 | 0.00496 | -0.093 | 71.046
-1 | 0.41 | 0.00501 | -0.094 | 81.793
-0.5 | 0.468 | 0.00449 | -0.095 | 104.231
0 | 0.529 | 0.00448 | -0.096 | 118.211
0.5 | 0.587 | 0.00502 | -0.097 | 116.86
1 | 0.645 | 0.00521 | -0.097 | 123.715
1.5 | 0.702 | 0.0057 | -0.098 | 123.277
2 | 0.76 | 0.00591 | -0.099 | 128.752
2.5 | 0.818 | 0.00594 | -0.1 | 137.854
3 | 0.876 | 0.00516 | -0.101 | 169.697
3.5 | 0.933 | 0.00509 | -0.102 | 183.448
4 | 0.99 | 0.00553 | -0.103 | 179.075
4.5 | 1.046 | 0.00726 | -0.103 | 144.151
5 | 1.101 | 0.00753 | -0.104 | 146.351
5.5 | 1.156 | 0.00759 | -0.105 | 152.294
6 | 1.209 | 0.00734 | -0.106 | 164.721
6.5 | 1.261 | 0.00774 | -0.107 | 163.01
7 | 1.312 | 0.00815 | -0.107 | 161.055
7.5 | 1.36 | 0.00858 | -0.108 | 158.473
8 | 1.394 | 0.00902 | -0.109 | 154.447
8.5 | 1.42 | 0.00972 | -0.11 | 146.02
9 | 1.436 | 0.01047 | -0.111 | 137.131
9.5 | 1.441 | 0.01141 | -0.111 | 126.29
10 | 1.433 | 0.01248 | -0.112 | 114.886
10.5 | 1.412 | 0.01351 | -0.113 | 104.519
11 | 1.376 | 0.01429 | -0.114 | 96.302
11.5 | 1.325 | 0.01903 | -0.115 | 69.629
12 | 1.225 | 0.02162 | -0.112 | 56.687
12.5 | 1.129 | 0.02578 | -0.11 | 43.807
13 | 0.934 | 0.06392 | -0.091 | 14.611
13.5 | 0.803 | 0.09411 | -0.066 | 8.529
14 | 0.708 | 0.10641 | -0.057 | 6.65
14.5 | 0.613 | 0.11827 | -0.055 | 5.182

## 86. Re 6M Mach 0.25 (2)
BIGFOIL.COM POLAR EXPORT
usa41
USA 41 |  |  |  | Cl Max: | 1.7083 | at alpha= | 13 | deg
XFOIL ncrit=9 |  |  |  | L/D Max: | 135.109 | at alpha= | 3.5 | deg
Re: | 6000000 |  |  | Cd Min: | 0.24775 | at alpha= | -20 | deg
Mach: | 0.25 |  |  | Cl=0 at alpha= | -4.1776 | deg
|  |  |  | @ Cl=0.1, Cd= | 0.0060755
|  |  |  | @ Cl=0.4, Cd= | 0.0056919
|  |  |  | @ Cl=0.6, Cd= | 0.0058145
alpha (deg) | Cl | Cd | Cm | Cl/Cd
-20 | -0.6771 | 0.24775 | 0.0425 | -2.733
-19.5 | -0.6593 | 0.24155 | 0.0386 | -2.7295
-19 | -0.6417 | 0.23522 | 0.0348 | -2.7281
-18.5 | -0.6241 | 0.22877 | 0.0311 | -2.7281
-18 | -0.6062 | 0.22183 | 0.0275 | -2.7327
-17.5 | -0.5889 | 0.21484 | 0.024 | -2.7411
-17 | -0.5724 | 0.20759 | 0.0205 | -2.7574
-16.5 | -0.5569 | 0.20063 | 0.0171 | -2.7758
-16 | -0.5406 | 0.19302 | 0.014 | -2.8007
-15.5 | -0.5278 | 0.18484 | 0.0106 | -2.8554
-15 | -0.5121 | 0.17837 | 0.0076 | -2.871
-14.5 | -0.4958 | 0.17242 | 0.0048 | -2.8755
-14 | -0.4805 | 0.16597 | 0.002 | -2.8951
-13.5 | -0.4657 | 0.1594 | -0.0007 | -2.9216
-13 | -0.4628 | 0.14802 | -0.0039 | -3.1266
-12.5 | -0.4513 | 0.1408 | -0.0065 | -3.2053
-12 | -0.4354 | 0.13538 | -0.0087 | -3.2161
-11.5 | -0.4243 | 0.12845 | -0.011 | -3.3032
-11 | -0.4167 | 0.12077 | -0.0134 | -3.4504
-10.5 | -0.4142 | 0.11221 | -0.0159 | -3.6913
-10 | -0.4279 | 0.10033 | -0.0201 | -4.2649
-9.5 | -0.4225 | 0.09309 | -0.0231 | -4.5386
-8.5 | -0.4801 | 0.01292 | -0.1146 | -37.1594
-8 | -0.4355 | 0.00954 | -0.1126 | -45.6499
-7.5 | -0.3807 | 0.00818 | -0.111 | -46.5403
-7 | -0.3242 | 0.00729 | -0.1095 | -44.4719
-6.5 | -0.2669 | 0.00671 | -0.1082 | -39.7765
-6 | -0.2093 | 0.00631 | -0.107 | -33.1696
-5.5 | -0.1515 | 0.00619 | -0.1058 | -24.475
-5 | -0.0937 | 0.00623 | -0.1048 | -15.0401
-4.5 | -0.0365 | 0.00619 | -0.1038 | -5.8966
-4 | 0.0201 | 0.00605 | -0.1028 | 3.3223
-3.5 | 0.0771 | 0.0061 | -0.1019 | 12.6393
-3 | 0.1332 | 0.00604 | -0.1011 | 22.053
-2.5 | 0.1896 | 0.006 | -0.1003 | 31.6
-2 | 0.2467 | 0.00598 | -0.0997 | 41.2542
-1.5 | 0.3041 | 0.00603 | -0.0992 | 50.4312
-1 | 0.3601 | 0.00572 | -0.0985 | 62.9545
-0.5 | 0.4169 | 0.00568 | -0.098 | 73.3979
0 | 0.4737 | 0.00565 | -0.0974 | 83.8407
0.5 | 0.53 | 0.00571 | -0.0969 | 92.8196
1 | 0.5862 | 0.00579 | -0.0963 | 101.2435
1.5 | 0.6426 | 0.00589 | -0.0958 | 109.1002
2 | 0.699 | 0.006 | -0.0952 | 116.5
2.5 | 0.7545 | 0.00593 | -0.0946 | 127.2344
3 | 0.8107 | 0.00604 | -0.094 | 134.2219
3.5 | 0.8647 | 0.0064 | -0.0931 | 135.1094
4 | 0.9177 | 0.00687 | -0.092 | 133.5808
5 | 1.0127 | 0.00814 | -0.088 | 124.4103
6 | 1.1406 | 0.00846 | -0.0906 | 134.8227
6.5 | 1.1932 | 0.00894 | -0.0891 | 133.4676
7 | 1.2463 | 0.00936 | -0.0877 | 133.1517
7.5 | 1.2982 | 0.00988 | -0.086 | 131.3968
8 | 1.3489 | 0.01051 | -0.0841 | 128.3444
8.5 | 1.4 | 0.01108 | -0.0822 | 126.3538
9 | 1.4499 | 0.01174 | -0.08 | 123.5009
9.5 | 1.4966 | 0.01264 | -0.0773 | 118.4019
10 | 1.5415 | 0.01363 | -0.0742 | 113.0961
10.5 | 1.5844 | 0.01471 | -0.0709 | 107.709
11 | 1.6235 | 0.01595 | -0.0669 | 101.7868
11.5 | 1.6573 | 0.01741 | -0.0622 | 95.1924
12 | 1.6812 | 0.01895 | -0.0559 | 88.7177
12.5 | 1.7008 | 0.02074 | -0.0496 | 82.0058
13 | 1.7083 | 0.02359 | -0.0431 | 72.4163
13.5 | 1.6915 | 0.02884 | -0.0368 | 58.6512
14 | 1.6725 | 0.03543 | -0.0333 | 47.2058
14.5 | 1.6459 | 0.04408 | -0.0328 | 37.3389
15 | 1.6195 | 0.05388 | -0.0345 | 30.0575
15.5 | 1.5937 | 0.06442 | -0.0376 | 24.7392
16 | 1.5522 | 0.07757 | -0.0422 | 20.0103
16.5 | 1.5159 | 0.09029 | -0.0468 | 16.7892
17 | 1.475 | 0.10394 | -0.0518 | 14.1909
17.5 | 1.4407 | 0.11792 | -0.0582 | 12.2176
18 | 1.4037 | 0.13395 | -0.0669 | 10.4793

## 87. Re 6M Mach 0.50 (1)
BIGFOIL.COM POLAR EXPORT
usa41
USA 41 |  |  |  | Cl Max: | 1.45 | at alpha= | 7.5 | deg
JavaFoil+Calcfoil stall+Eppler ext transition |  |  |  | L/D Max: | 188.331 | at alpha= | 3.5 | deg
Re: | 6000000 |  |  | Cd Min: | 0.00413 | at alpha= | -4 | deg
Mach: | 0.5 |  |  | Cl=0 at alpha= | -4.6596 | deg
|  |  |  | @ Cl=0.1, Cd= | 0.004249
|  |  |  | @ Cl=0.4, Cd= | 0.0045177
|  |  |  | @ Cl=0.6, Cd= | 0.0050605
alpha (deg) | Cl | Cd | Cm | Cl/Cd
-20 | -0.711 | 0.14785 | -0.041 | -4.81
-19.5 | -0.691 | 0.14853 | -0.043 | -4.654
-19 | -0.67 | 0.14 | -0.044 | -4.789
-18.5 | -0.649 | 0.13498 | -0.044 | -4.808
-18 | -0.626 | 0.1285 | -0.044 | -4.875
-17.5 | -0.604 | 0.1244 | -0.044 | -4.857
-17 | -0.58 | 0.12679 | -0.043 | -4.577
-16.5 | -0.557 | 0.12246 | -0.042 | -4.55
-16 | -0.535 | 0.11159 | -0.043 | -4.795
-15.5 | -0.513 | 0.11298 | -0.043 | -4.538
-15 | -0.49 | 0.11008 | -0.043 | -4.454
-14.5 | -0.468 | 0.10391 | -0.043 | -4.501
-14 | -0.445 | 0.0999 | -0.043 | -4.455
-13.5 | -0.423 | 0.09665 | -0.044 | -4.372
-13 | -0.399 | 0.09071 | -0.044 | -4.402
-12.5 | -0.377 | 0.08272 | -0.045 | -4.554
-12 | -0.354 | 0.07673 | -0.046 | -4.61
-11.5 | -0.331 | 0.07027 | -0.047 | -4.709
-11 | -0.308 | 0.06498 | -0.05 | -4.746
-10.5 | -0.286 | 0.05967 | -0.052 | -4.785
-10 | -0.263 | 0.0544 | -0.055 | -4.832
-9.5 | -0.239 | 0.05014 | -0.056 | -4.774
-9 | -0.216 | 0.04555 | -0.059 | -4.751
-8.5 | -0.194 | 0.03831 | -0.064 | -5.072
-8 | -0.163 | 0.07646 | -0.043 | -2.137
-7.5 | -0.146 | 0.03195 | -0.068 | -4.555
-7 | -0.141 | 0.00531 | -0.093 | -26.476
-6.5 | -0.137 | 0.04191 | -0.045 | -3.258
-6 | -0.112 | 0.03921 | -0.045 | -2.844
-5.5 | -0.074 | 0.0366 | -0.045 | -2.031
-5 | -0.032 | 0.03446 | -0.046 | -0.914
-4.5 | 0.015 | 0.03276 | -0.047 | 0.447
-4 | 0.078 | 0.00413 | -0.099 | 18.795
-3.5 | 0.139 | 0.00446 | -0.1 | 31.151
-3 | 0.201 | 0.00437 | -0.101 | 46.13
-2.5 | 0.265 | 0.00438 | -0.102 | 60.486
-2 | 0.329 | 0.00464 | -0.103 | 70.825
-1.5 | 0.393 | 0.00448 | -0.104 | 87.795
-1 | 0.458 | 0.00483 | -0.105 | 94.833
-0.5 | 0.522 | 0.00494 | -0.106 | 105.77
0 | 0.591 | 0.00503 | -0.107 | 117.687
0.5 | 0.656 | 0.00525 | -0.108 | 124.823
1 | 0.72 | 0.00549 | -0.109 | 131.078
1.5 | 0.785 | 0.00574 | -0.11 | 136.8
2 | 0.849 | 0.00622 | -0.111 | 136.554
2.5 | 0.914 | 0.00631 | -0.112 | 144.875
3 | 0.978 | 0.00661 | -0.113 | 147.969
3.5 | 1.041 | 0.00553 | -0.114 | 188.331
4 | 1.103 | 0.00777 | -0.115 | 142.012
4.5 | 1.163 | 0.00791 | -0.116 | 147.052
5 | 1.222 | 0.00852 | -0.117 | 143.467
5.5 | 1.278 | 0.00905 | -0.118 | 141.125
6 | 1.331 | 0.00955 | -0.118 | 139.335
6.5 | 1.379 | 0.00936 | -0.119 | 147.378
7 | 1.421 | 0.01273 | -0.12 | 111.628
7.5 | 1.45 | 0.01372 | -0.121 | 105.7
8 | 1.408 | 0.01189 | -0.122 | 118.453
8.5 | 1.127 | 0.01972 | -0.119 | 57.139
9 | 0.711 | 0.06802 | -0.058 | 10.45
9.5 | 0.738 | 0.07218 | -0.059 | 10.22
10 | 0.918 | 0.02225 | -0.121 | 41.263
10.5 | 0.887 | 0.03756 | -0.11 | 23.603
11 | 0.825 | 0.0758 | -0.071 | 10.879
11.5 | 0.85 | 0.08392 | -0.07 | 10.13
12 | 0.944 | 0.05984 | -0.105 | 15.769
12.5 | 0.934 | 0.08375 | -0.092 | 11.15

## 88. Re 6M Mach 0.50 (2)
BIGFOIL.COM POLAR EXPORT
usa41
USA 41 |  |  |  | Cl Max: | 1.4478 | at alpha= | 7.5 | deg
XFOIL ncrit=9 |  |  |  | L/D Max: | 146.448 | at alpha= | 3.5 | deg
Re: | 6000000 |  |  | Cd Min: | 0.26782 | at alpha= | -20 | deg
Mach: | 0.5 |  |  | Cl=0 at alpha= | -4.1402 | deg
|  |  |  | @ Cl=0.1, Cd= | 0.0076132
|  |  |  | @ Cl=0.4, Cd= | 0.0062419
|  |  |  | @ Cl=0.6, Cd= | 0.0058945
alpha (deg) | Cl | Cd | Cm | Cl/Cd
-20 | -0.7298 | 0.26782 | 0.0491 | -2.725
-19.5 | -0.708 | 0.26017 | 0.0444 | -2.7213
-19 | -0.6862 | 0.25249 | 0.0398 | -2.7177
-18.5 | -0.6641 | 0.24445 | 0.0354 | -2.7167
-18 | -0.6425 | 0.23645 | 0.0311 | -2.7173
-17.5 | -0.6213 | 0.22853 | 0.0268 | -2.7187
-17 | -0.6005 | 0.22056 | 0.0227 | -2.7226
-16.5 | -0.4064 | 0.17714 | 0.0019 | -2.2942
-16 | -0.5602 | 0.20473 | 0.0147 | -2.7363
-15.5 | -0.5406 | 0.19639 | 0.011 | -2.7527
-15 | -0.5221 | 0.1884 | 0.0074 | -2.7712
-14.5 | -0.5015 | 0.18199 | 0.004 | -2.7556
-14 | -0.4822 | 0.17482 | 0.0007 | -2.7583
-13.5 | -0.4636 | 0.1672 | -0.0023 | -2.7727
-13 | -0.4466 | 0.15971 | -0.0053 | -2.7963
-12.5 | -0.4359 | 0.15022 | -0.0084 | -2.9017
-12 | -0.4207 | 0.14316 | -0.0111 | -2.9387
-11.5 | -0.4045 | 0.13665 | -0.0134 | -2.9601
-11 | -0.391 | 0.12973 | -0.0155 | -3.014
-10.5 | -0.3793 | 0.12252 | -0.0175 | -3.0958
-10 | -0.3681 | 0.11547 | -0.0194 | -3.1878
-9.5 | -0.3512 | 0.10791 | -0.0234 | -3.2546
-9 | -0.326 | 0.09925 | -0.0307 | -3.2846
-8.5 | -0.3131 | 0.09131 | -0.035 | -3.429
-8 | -0.2641 | 0.08191 | -0.0491 | -3.2243
-7.5 | -0.1751 | 0.06892 | -0.0779 | -2.5406
-7 | -0.1684 | 0.06303 | -0.0804 | -2.6717
-6.5 | -0.1652 | 0.05581 | -0.0855 | -2.96
-6 | -0.1439 | 0.04902 | -0.092 | -2.9355
-5.5 | -0.1132 | 0.04052 | -0.1018 | -2.7937
-5 | -0.0741 | 0.0274 | -0.1155 | -2.7044
-4.5 | -0.038 | 0.01373 | -0.1216 | -2.7677
-4 | 0.0148 | 0.00935 | -0.1197 | 1.5829
-3.5 | 0.0763 | 0.00779 | -0.1173 | 9.7946
-3 | 0.142 | 0.0073 | -0.1153 | 19.4521
-2.5 | 0.2082 | 0.007 | -0.1137 | 29.7429
-2 | 0.2732 | 0.0065 | -0.1122 | 42.0308
-1.5 | 0.3384 | 0.00627 | -0.111 | 53.9713
-1 | 0.4042 | 0.00624 | -0.1101 | 64.7756
-0.5 | 0.468 | 0.00591 | -0.109 | 79.1878
0 | 0.5324 | 0.00588 | -0.1081 | 90.5442
0.5 | 0.5968 | 0.00589 | -0.1072 | 101.3243
1 | 0.6609 | 0.00598 | -0.1063 | 110.5184
1.5 | 0.7248 | 0.00611 | -0.1053 | 118.6252
2 | 0.7897 | 0.00622 | -0.1045 | 126.9614
2.5 | 0.8543 | 0.00635 | -0.1035 | 134.5354
3 | 0.9182 | 0.00635 | -0.1023 | 144.5984
3.5 | 0.9812 | 0.0067 | -0.1007 | 146.4478
4 | 1.0394 | 0.00745 | -0.0983 | 139.5168
4.5 | 1.0927 | 0.00861 | -0.0948 | 126.9106
5 | 1.1497 | 0.00955 | -0.0916 | 120.3874
5.5 | 1.2063 | 0.00936 | -0.0881 | 128.8782
6.5 | 1.3583 | 0.01045 | -0.087 | 129.9809
7 | 1.4135 | 0.01165 | -0.0816 | 121.3305
7.5 | 1.4478 | 0.01398 | -0.073 | 103.5622
8 | 1.4459 | 0.01747 | -0.0599 | 82.7647
8.5 | 1.4299 | 0.02225 | -0.0481 | 64.2652
9 | 1.4104 | 0.02868 | -0.0404 | 49.1771
9.5 | 1.3851 | 0.03688 | -0.037 | 37.5569
10 | 1.3527 | 0.04728 | -0.0381 | 28.6104
10.5 | 1.3197 | 0.05899 | -0.0423 | 22.3716
11 | 1.2857 | 0.07151 | -0.0477 | 17.9793
11.5 | 1.2504 | 0.08479 | -0.0537 | 14.747
12 | 1.2176 | 0.09827 | -0.0599 | 12.3904
12.5 | 1.1868 | 0.11223 | -0.0665 | 10.5747

## 89. Re 7M Mach 0.00 (1)
BIGFOIL.COM POLAR EXPORT
usa41
USA 41 |  |  |  | Cl Max: | 1.46 | at alpha= | 10.5 | deg
JavaFoil+Calcfoil stall+Eppler ext transition |  |  |  | L/D Max: | 179.632 | at alpha= | 3.5 | deg
Re: | 7000000 |  |  | Cd Min: | 0.00398 | at alpha= | -3 | deg
Mach: | 0 |  |  | Cl=0 at alpha= | -4.6539 | deg
|  |  |  | @ Cl=0.1, Cd= | 0.0044976
|  |  |  | @ Cl=0.4, Cd= | 0.0049516
|  |  |  | @ Cl=0.6, Cd= | 0.0050714
alpha (deg) | Cl | Cd | Cm | Cl/Cd
-17.5 | -0.313 | 0.14581 | -0.031 | -2.149
-17 | -0.326 | 0.1384 | -0.031 | -2.354
-16.5 | -0.338 | 0.12991 | -0.031 | -2.602
-16 | -0.35 | 0.12418 | -0.032 | -2.818
-15.5 | -0.361 | 0.1159 | -0.032 | -3.117
-15 | -0.372 | 0.10961 | -0.032 | -3.391
-14.5 | -0.381 | 0.10479 | -0.033 | -3.636
-14 | -0.389 | 0.09765 | -0.033 | -3.983
-13.5 | -0.395 | 0.09162 | -0.033 | -4.312
-13 | -0.399 | 0.08678 | -0.034 | -4.597
-12.5 | -0.4 | 0.08141 | -0.034 | -4.917
-12 | -0.399 | 0.07648 | -0.035 | -5.216
-11.5 | -0.394 | 0.07135 | -0.035 | -5.524
-11 | -0.386 | 0.06652 | -0.036 | -5.803
-10.5 | -0.374 | 0.06221 | -0.036 | -6.015
-10 | -0.359 | 0.05814 | -0.037 | -6.168
-9.5 | -0.339 | 0.05437 | -0.037 | -6.238
-9 | -0.316 | 0.05105 | -0.037 | -6.189
-8.5 | -0.289 | 0.04815 | -0.038 | -6.006
-8 | -0.259 | 0.04558 | -0.038 | -5.687
-7.5 | -0.278 | 0.0042 | -0.08 | -66.234
-7 | -0.233 | 0.00479 | -0.081 | -48.632
-6.5 | -0.186 | 0.00422 | -0.082 | -43.926
-6 | -0.137 | 0.00464 | -0.083 | -29.478
-5.5 | -0.087 | 0.00452 | -0.083 | -19.18
-5 | -0.036 | 0.0041 | -0.084 | -8.711
-4.5 | 0.016 | 0.00438 | -0.085 | 3.719
-4 | 0.069 | 0.00471 | -0.086 | 14.669
-3.5 | 0.123 | 0.00434 | -0.087 | 28.261
-3 | 0.177 | 0.00398 | -0.088 | 44.496
-2.5 | 0.232 | 0.00447 | -0.089 | 51.827
-2 | 0.286 | 0.00482 | -0.089 | 59.443
-1.5 | 0.342 | 0.00439 | -0.09 | 77.908
-1 | 0.397 | 0.00495 | -0.091 | 80.348
-0.5 | 0.453 | 0.00498 | -0.092 | 91.016
0 | 0.513 | 0.00504 | -0.093 | 101.734
0.5 | 0.568 | 0.00498 | -0.094 | 114.202
1 | 0.624 | 0.00514 | -0.094 | 121.554
1.5 | 0.68 | 0.00554 | -0.095 | 122.774
2 | 0.736 | 0.00572 | -0.096 | 128.812
2.5 | 0.793 | 0.00575 | -0.097 | 137.758
3 | 0.849 | 0.00511 | -0.098 | 165.964
3.5 | 0.904 | 0.00503 | -0.099 | 179.632
4 | 0.959 | 0.00547 | -0.099 | 175.409
4.5 | 1.014 | 0.00681 | -0.1 | 148.773
5 | 1.068 | 0.00726 | -0.101 | 147.038
5.5 | 1.121 | 0.00731 | -0.102 | 153.319
6 | 1.174 | 0.00701 | -0.102 | 167.513
6.5 | 1.225 | 0.00733 | -0.103 | 167.131
7 | 1.276 | 0.00771 | -0.104 | 165.522
7.5 | 1.325 | 0.00811 | -0.105 | 163.224
8 | 1.363 | 0.00848 | -0.106 | 160.625
8.5 | 1.396 | 0.00905 | -0.106 | 154.185
9 | 1.422 | 0.00959 | -0.107 | 148.347
9.5 | 1.442 | 0.01032 | -0.108 | 139.828
10 | 1.455 | 0.01088 | -0.109 | 133.722
10.5 | 1.46 | 0.01165 | -0.109 | 125.341
11 | 1.457 | 0.01239 | -0.11 | 117.557
11.5 | 1.446 | 0.01594 | -0.111 | 90.724
12 | 1.428 | 0.01691 | -0.112 | 84.414
12.5 | 1.402 | 0.01821 | -0.112 | 77.026
13 | 1.371 | 0.0194 | -0.113 | 70.654
13.5 | 1.3 | 0.02176 | -0.111 | 59.751
14 | 1.247 | 0.02444 | -0.11 | 51.037
14.5 | 1.185 | 0.02887 | -0.109 | 41.046
15 | 1.105 | 0.03979 | -0.105 | 27.759
15.5 | 1.014 | 0.06077 | -0.098 | 16.686

## 90. Re 7M Mach 0.00 (2)
BIGFOIL.COM POLAR EXPORT
usa41
USA 41 |  |  |  | Cl Max: | 0.8848 | at alpha= | 4 | deg
XFOIL ncrit=9 |  |  |  | L/D Max: | 133.305 | at alpha= | 3 | deg
Re: | 7000000 |  |  | Cd Min: | 0.018 | at alpha= | -12.5 | deg
Mach: | 0 |  |  | Cl=0 at alpha= | -4.1959 | deg
|  |  |  | @ Cl=0.1, Cd= | 0.0056537
|  |  |  | @ Cl=0.4, Cd= | 0.0055037
|  |  |  | @ Cl=0.6, Cd= | 0.0057093
alpha (deg) | Cl | Cd | Cm | Cl/Cd
-12.5 | -0.9193 | 0.018 | -0.0956 | -51.0722
-12 | -0.8639 | 0.01575 | -0.0975 | -54.8508
-11.5 | -0.8058 | 0.01404 | -0.0994 | -57.3932
-11 | -0.7464 | 0.01232 | -0.1014 | -60.5844
-10.5 | -0.6937 | 0.01084 | -0.1015 | -63.9945
-10 | -0.6269 | 0.00949 | -0.1046 | -66.059
-9.5 | -0.5655 | 0.00869 | -0.1061 | -65.0748
-9 | -0.5151 | 0.00823 | -0.1049 | -62.5881
-8.5 | -0.4629 | 0.00768 | -0.1041 | -60.2734
-8 | -0.4104 | 0.00706 | -0.1033 | -58.1303
-7.5 | -0.3567 | 0.00666 | -0.1027 | -53.5586
-7 | -0.3031 | 0.00626 | -0.1021 | -48.4185
-6.5 | -0.2491 | 0.00599 | -0.1015 | -41.586
-6 | -0.1951 | 0.0058 | -0.1009 | -33.6379
-5.5 | -0.1409 | 0.00582 | -0.1003 | -24.2096
-5 | -0.0865 | 0.00587 | -0.0997 | -14.7359
-4.5 | -0.0329 | 0.00565 | -0.099 | -5.823
-4 | 0.0212 | 0.00559 | -0.0984 | 3.7925
-3.5 | 0.0753 | 0.00564 | -0.0978 | 13.3511
-3 | 0.1295 | 0.00567 | -0.0972 | 22.8395
-2.5 | 0.1841 | 0.00571 | -0.0967 | 32.2417
-2 | 0.2392 | 0.00575 | -0.0964 | 41.6
-1.5 | 0.2945 | 0.00583 | -0.096 | 50.5146
-1 | 0.3485 | 0.00556 | -0.0954 | 62.6799
-0.5 | 0.4034 | 0.0055 | -0.095 | 73.3455
0 | 0.4578 | 0.00553 | -0.0945 | 82.7848
0.5 | 0.5122 | 0.00557 | -0.0941 | 91.9569
1 | 0.5664 | 0.00566 | -0.0936 | 100.0707
1.5 | 0.6209 | 0.00574 | -0.0932 | 108.1707
2 | 0.6752 | 0.00584 | -0.0927 | 115.6164
2.5 | 0.7287 | 0.00578 | -0.0922 | 126.0727
3 | 0.7825 | 0.00587 | -0.0917 | 133.3049
3.5 | 0.834 | 0.00627 | -0.0909 | 133.0144
4 | 0.8848 | 0.00673 | -0.09 | 131.471

## 91. Re 7M Mach 0.10 (1)
BIGFOIL.COM POLAR EXPORT
usa41
USA 41 |  |  |  | Cl Max: | 1.456 | at alpha= | 10.5 | deg
JavaFoil+Calcfoil stall+Eppler ext transition |  |  |  | L/D Max: | 180.549 | at alpha= | 3.5 | deg
Re: | 7000000 |  |  | Cd Min: | 0.00398 | at alpha= | -3 | deg
Mach: | 0.1 |  |  | Cl=0 at alpha= | -4.6539 | deg
|  |  |  | @ Cl=0.1, Cd= | 0.0044607
|  |  |  | @ Cl=0.4, Cd= | 0.0044105
|  |  |  | @ Cl=0.6, Cd= | 0.005108
alpha (deg) | Cl | Cd | Cm | Cl/Cd
-17 | -0.292 | 0.14168 | -0.031 | -2.059
-16.5 | -0.306 | 0.13511 | -0.031 | -2.264
-16 | -0.32 | 0.12833 | -0.032 | -2.493
-15.5 | -0.333 | 0.1188 | -0.032 | -2.807
-15 | -0.346 | 0.11197 | -0.032 | -3.093
-14.5 | -0.358 | 0.10638 | -0.033 | -3.366
-14 | -0.369 | 0.10027 | -0.033 | -3.676
-13.5 | -0.377 | 0.09297 | -0.034 | -4.058
-13 | -0.384 | 0.08813 | -0.034 | -4.354
-12.5 | -0.388 | 0.08172 | -0.034 | -4.743
-12 | -0.389 | 0.07712 | -0.035 | -5.037
-11.5 | -0.386 | 0.07183 | -0.035 | -5.374
-11 | -0.38 | 0.06694 | -0.036 | -5.674
-10.5 | -0.37 | 0.0629 | -0.036 | -5.878
-10 | -0.356 | 0.0586 | -0.037 | -6.068
-9.5 | -0.337 | 0.05463 | -0.037 | -6.175
-9 | -0.315 | 0.05116 | -0.037 | -6.157
-8.5 | -0.289 | 0.04828 | -0.038 | -5.984
-8 | -0.259 | 0.04575 | -0.038 | -5.669
-7.5 | -0.279 | 0.00472 | -0.08 | -59.056
-7 | -0.233 | 0.00481 | -0.081 | -48.55
-6.5 | -0.186 | 0.00425 | -0.082 | -43.815
-6 | -0.137 | 0.0046 | -0.083 | -29.82
-5.5 | -0.087 | 0.00453 | -0.084 | -19.233
-5 | -0.036 | 0.00401 | -0.085 | -8.939
-4.5 | 0.016 | 0.0044 | -0.086 | 3.72
-4 | 0.069 | 0.00461 | -0.086 | 15.072
-3.5 | 0.123 | 0.00435 | -0.087 | 28.353
-3 | 0.178 | 0.00398 | -0.088 | 44.627
-2.5 | 0.233 | 0.0045 | -0.089 | 51.664
-2 | 0.288 | 0.00481 | -0.09 | 59.822
-1.5 | 0.343 | 0.00439 | -0.091 | 78.172
-1 | 0.399 | 0.0044 | -0.092 | 90.711
-0.5 | 0.455 | 0.00499 | -0.092 | 91.193
0 | 0.515 | 0.00508 | -0.093 | 101.428
0.5 | 0.571 | 0.00502 | -0.094 | 113.887
1 | 0.627 | 0.00519 | -0.095 | 120.789
1.5 | 0.684 | 0.00556 | -0.096 | 123.029
2 | 0.74 | 0.00573 | -0.097 | 129.077
2.5 | 0.797 | 0.00574 | -0.097 | 138.84
3 | 0.853 | 0.00507 | -0.098 | 168.38
3.5 | 0.909 | 0.00503 | -0.099 | 180.549
4 | 0.964 | 0.00543 | -0.1 | 177.694
4.5 | 1.019 | 0.00683 | -0.101 | 149.173
5 | 1.073 | 0.00728 | -0.102 | 147.436
5.5 | 1.127 | 0.00733 | -0.102 | 153.641
6 | 1.179 | 0.00702 | -0.103 | 167.997
6.5 | 1.231 | 0.00736 | -0.104 | 167.326
7 | 1.282 | 0.00774 | -0.104 | 165.612
7.5 | 1.33 | 0.00813 | -0.105 | 163.526
8 | 1.368 | 0.00853 | -0.106 | 160.424
8.5 | 1.4 | 0.00913 | -0.107 | 153.261
9 | 1.425 | 0.00969 | -0.108 | 147.136
9.5 | 1.444 | 0.01039 | -0.109 | 138.867
10 | 1.454 | 0.01118 | -0.109 | 129.967
10.5 | 1.456 | 0.01179 | -0.11 | 123.444
11 | 1.449 | 0.01258 | -0.111 | 115.174
11.5 | 1.434 | 0.01628 | -0.111 | 88.054
12 | 1.411 | 0.01736 | -0.112 | 81.274
12.5 | 1.38 | 0.01857 | -0.113 | 74.324
13 | 1.314 | 0.02058 | -0.111 | 63.821
13.5 | 1.26 | 0.02292 | -0.111 | 54.956
14 | 1.199 | 0.02629 | -0.11 | 45.591
14.5 | 1.123 | 0.03311 | -0.107 | 33.925
15 | 1.007 | 0.05991 | -0.097 | 16.81
15.5 | 0.937 | 0.07556 | -0.092 | 12.396

## 92. Re 7M Mach 0.10 (2)
BIGFOIL.COM POLAR EXPORT
usa41
USA 41 |  |  |  | Cl Max: | 1.8758 | at alpha= | 17 | deg
XFOIL ncrit=9 |  |  |  | L/D Max: | 137.6 | at alpha= | 7 | deg
Re: | 7000000 |  |  | Cd Min: | 0.08926 | at alpha= | 20 | deg
Mach: | 0.1 |  |  | Cl=0 at alpha= | -4.1908 | deg
|  |  |  | @ Cl=0.1, Cd= | 0.005679
|  |  |  | @ Cl=0.4, Cd= | 0.005516
|  |  |  | @ Cl=0.6, Cd= | 0.005709
alpha (deg) | Cl | Cd | Cm | Cl/Cd
-11.5 | -0.8027 | 0.02029 | -0.0989 | -39.5614
-11 | -0.752 | 0.01417 | -0.1032 | -53.0699
-10.5 | -0.7004 | 0.01204 | -0.1033 | -58.1728
-10 | -0.6334 | 0.0102 | -0.1064 | -62.098
-9.5 | -0.5715 | 0.00908 | -0.1078 | -62.9405
-9 | -0.5209 | 0.00848 | -0.1064 | -61.4269
-8.5 | -0.4678 | 0.00797 | -0.1055 | -58.6951
-8 | -0.4148 | 0.00726 | -0.1046 | -57.135
-7.5 | -0.3608 | 0.00677 | -0.1039 | -53.2939
-7 | -0.3063 | 0.00637 | -0.1032 | -48.0848
-6.5 | -0.252 | 0.00604 | -0.1024 | -41.7219
-6 | -0.1975 | 0.00583 | -0.1017 | -33.8765
-5.5 | -0.1427 | 0.00584 | -0.101 | -24.4349
-5 | -0.0879 | 0.00589 | -0.1004 | -14.9236
-4.5 | -0.0337 | 0.0057 | -0.0997 | -5.9123
-4 | 0.0208 | 0.00562 | -0.099 | 3.7011
-3.5 | 0.0753 | 0.00567 | -0.0984 | 13.2804
-3 | 0.1299 | 0.00569 | -0.0978 | 22.8295
-2.5 | 0.1848 | 0.00572 | -0.0973 | 32.3077
-2 | 0.2403 | 0.00576 | -0.0969 | 41.7188
-1.5 | 0.2959 | 0.00584 | -0.0965 | 50.6678
-1 | 0.3503 | 0.00557 | -0.0959 | 62.8905
-0.5 | 0.4055 | 0.00551 | -0.0955 | 73.5935
0 | 0.4602 | 0.00553 | -0.095 | 83.2188
0.5 | 0.5149 | 0.00558 | -0.0945 | 92.276
1 | 0.5694 | 0.00567 | -0.094 | 100.4233
1.5 | 0.6243 | 0.00574 | -0.0936 | 108.7631
2 | 0.6789 | 0.00584 | -0.0931 | 116.25
2.5 | 0.7327 | 0.00579 | -0.0926 | 126.5458
3 | 0.7869 | 0.00588 | -0.0921 | 133.8265
3.5 | 0.8386 | 0.00629 | -0.0912 | 133.3227
4 | 0.8898 | 0.00675 | -0.0903 | 131.8222
5 | 0.9843 | 0.00785 | -0.0871 | 125.3885
7 | 1.2095 | 0.00879 | -0.0883 | 137.5995
7.5 | 1.2598 | 0.0092 | -0.0873 | 136.9348
8 | 1.3088 | 0.00974 | -0.0859 | 134.3737
8.5 | 1.3584 | 0.01016 | -0.0848 | 133.7008
9 | 1.407 | 0.01065 | -0.0835 | 132.1127
9.5 | 1.4543 | 0.01124 | -0.082 | 129.3861
10 | 1.4993 | 0.012 | -0.08 | 124.9417
10.5 | 1.5454 | 0.01259 | -0.0784 | 122.7482
11 | 1.5902 | 0.01325 | -0.0766 | 120.0151
11.5 | 1.6333 | 0.01399 | -0.0745 | 116.7477
12 | 1.6745 | 0.01481 | -0.0722 | 113.0655
12.5 | 1.7133 | 0.01572 | -0.0695 | 108.9885
13 | 1.7486 | 0.01676 | -0.0664 | 104.3317
13.5 | 1.7784 | 0.01798 | -0.0623 | 98.9099
14 | 1.796 | 0.01945 | -0.0563 | 92.3393
14.5 | 1.8148 | 0.0211 | -0.0514 | 86.0095
15 | 1.8266 | 0.02337 | -0.0464 | 78.16
15.5 | 1.8463 | 0.02534 | -0.0431 | 72.8611
16 | 1.8566 | 0.02828 | -0.0397 | 65.6506
16.5 | 1.8674 | 0.0315 | -0.0372 | 59.2825
17 | 1.8758 | 0.03528 | -0.0354 | 53.1689
17.5 | 1.8678 | 0.04125 | -0.0344 | 45.28
18 | 1.8644 | 0.04723 | -0.0344 | 39.4749
18.5 | 1.841 | 0.05625 | -0.0359 | 32.7289
19 | 1.8217 | 0.06518 | -0.0379 | 27.9488
19.5 | 1.7861 | 0.07666 | -0.0411 | 23.299
20 | 1.7427 | 0.08926 | -0.0447 | 19.5239

## 93. Re 7M Mach 0.25 (1)
BIGFOIL.COM POLAR EXPORT
usa41
USA 41 |  |  |  | Cl Max: | 1.441 | at alpha= | 9.5 | deg
JavaFoil+Calcfoil stall+Eppler ext transition |  |  |  | L/D Max: | 186.176 | at alpha= | 3.5 | deg
Re: | 7000000 |  |  | Cd Min: | 0.00414 | at alpha= | -6 | deg
Mach: | 0.25 |  |  | Cl=0 at alpha= | -4.6574 | deg
|  |  |  | @ Cl=0.1, Cd= | 0.0046936
|  |  |  | @ Cl=0.4, Cd= | 0.0043465
|  |  |  | @ Cl=0.6, Cd= | 0.0050381
alpha (deg) | Cl | Cd | Cm | Cl/Cd
-15.5 | -0.055 | 0.11037 | -0.036 | -0.494
-15 | -0.052 | 0.10493 | -0.036 | -0.497
-14.5 | -0.127 | 0.11912 | -0.034 | -1.068
-14 | -0.174 | 0.11736 | -0.034 | -1.486
-13.5 | -0.213 | 0.11125 | -0.034 | -1.911
-13 | -0.246 | 0.1021 | -0.034 | -2.405
-12.5 | -0.274 | 0.09288 | -0.035 | -2.947
-12 | -0.297 | 0.08524 | -0.035 | -3.482
-11.5 | -0.314 | 0.07939 | -0.036 | -3.958
-11 | -0.326 | 0.07199 | -0.036 | -4.522
-10.5 | -0.33 | 0.06638 | -0.037 | -4.978
-10 | -0.329 | 0.06149 | -0.037 | -5.346
-9.5 | -0.32 | 0.05692 | -0.038 | -5.628
-9 | -0.305 | 0.05231 | -0.038 | -5.84
-8.5 | -0.285 | 0.04913 | -0.038 | -5.796
-8 | -0.259 | 0.04643 | -0.039 | -5.573
-7.5 | -0.228 | 0.04338 | -0.039 | -5.261
-7 | -0.192 | 0.04118 | -0.04 | -4.657
-6.5 | -0.189 | 0.00425 | -0.084 | -44.414
-6 | -0.14 | 0.00414 | -0.085 | -33.716
-5.5 | -0.089 | 0.00457 | -0.086 | -19.447
-5 | -0.037 | 0.0044 | -0.087 | -8.321
-4.5 | 0.017 | 0.00437 | -0.088 | 3.831
-4 | 0.071 | 0.00472 | -0.089 | 15.063
-3.5 | 0.126 | 0.00467 | -0.09 | 27.067
-3 | 0.182 | 0.00435 | -0.091 | 41.908
-2.5 | 0.239 | 0.00444 | -0.091 | 53.775
-2 | 0.295 | 0.00484 | -0.092 | 61.106
-1.5 | 0.353 | 0.00433 | -0.093 | 81.523
-1 | 0.41 | 0.00435 | -0.094 | 94.193
-0.5 | 0.468 | 0.00505 | -0.095 | 92.622
0 | 0.529 | 0.00506 | -0.096 | 104.523
0.5 | 0.587 | 0.005 | -0.097 | 117.477
1 | 0.645 | 0.00517 | -0.098 | 124.774
1.5 | 0.702 | 0.00565 | -0.098 | 124.309
2 | 0.76 | 0.00584 | -0.099 | 130.203
2.5 | 0.818 | 0.00581 | -0.1 | 140.833
3 | 0.876 | 0.00505 | -0.101 | 173.526
3.5 | 0.933 | 0.00501 | -0.102 | 186.176
4 | 0.99 | 0.00543 | -0.103 | 182.211
4.5 | 1.046 | 0.00687 | -0.103 | 152.267
5 | 1.101 | 0.00736 | -0.104 | 149.632
5.5 | 1.156 | 0.00742 | -0.105 | 155.794
6 | 1.209 | 0.00717 | -0.106 | 168.746
6.5 | 1.261 | 0.00755 | -0.107 | 167.127
7 | 1.312 | 0.00794 | -0.107 | 165.162
7.5 | 1.36 | 0.00836 | -0.108 | 162.574
8 | 1.394 | 0.00879 | -0.109 | 158.489
8.5 | 1.42 | 0.00944 | -0.11 | 150.332
9 | 1.436 | 0.01021 | -0.111 | 140.634
9.5 | 1.441 | 0.01109 | -0.111 | 129.9
10 | 1.433 | 0.01212 | -0.112 | 118.259
10.5 | 1.412 | 0.01312 | -0.113 | 107.637
11 | 1.376 | 0.01417 | -0.114 | 97.071
11.5 | 1.325 | 0.01845 | -0.115 | 71.839
12 | 1.228 | 0.02089 | -0.112 | 58.798
12.5 | 1.136 | 0.02435 | -0.111 | 46.653
13 | 0.958 | 0.05237 | -0.097 | 18.291
13.5 | 0.805 | 0.09202 | -0.069 | 8.75
14 | 0.709 | 0.10526 | -0.059 | 6.734
14.5 | 0.613 | 0.11489 | -0.056 | 5.335

## 94. Re 7M Mach 0.25 (2)
BIGFOIL.COM POLAR EXPORT
usa41
USA 41 |  |  |  | Cl Max: | 1.7217 | at alpha= | 12.5 | deg
XFOIL ncrit=9 |  |  |  | L/D Max: | 138.931 | at alpha= | 6 | deg
Re: | 7000000 |  |  | Cd Min: | 0.1547 | at alpha= | -13.5 | deg
Mach: | 0.25 |  |  | Cl=0 at alpha= | -4.1634 | deg
|  |  |  | @ Cl=0.1, Cd= | 0.0058369
|  |  |  | @ Cl=0.4, Cd= | 0.005578
|  |  |  | @ Cl=0.6, Cd= | 0.0057169
alpha (deg) | Cl | Cd | Cm | Cl/Cd
-13.5 | -0.4767 | 0.1547 | -0.001 | -3.0814
-13 | -0.4651 | 0.14734 | -0.0038 | -3.1566
-12.5 | -0.4535 | 0.14024 | -0.0064 | -3.2337
-12 | -0.4375 | 0.13487 | -0.0086 | -3.2439
-11.5 | -0.4257 | 0.12831 | -0.0108 | -3.3177
-11 | -0.4198 | 0.12021 | -0.0133 | -3.4922
-10.5 | -0.427 | 0.10926 | -0.0166 | -3.9081
-10 | -0.4389 | 0.09814 | -0.0208 | -4.4722
-9.5 | -0.4238 | 0.0891 | -0.0284 | -4.7565
-9 | -0.4307 | 0.07699 | -0.038 | -5.5942
-8.5 | -0.4876 | 0.01146 | -0.1142 | -42.548
-8 | -0.4384 | 0.00896 | -0.1124 | -48.9286
-7.5 | -0.3821 | 0.00795 | -0.1108 | -48.0629
-7 | -0.3257 | 0.00703 | -0.1093 | -46.33
-6.5 | -0.2682 | 0.00653 | -0.108 | -41.072
-6 | -0.211 | 0.00612 | -0.1067 | -34.4771
-5.5 | -0.1536 | 0.00597 | -0.1055 | -25.7286
-5 | -0.0957 | 0.006 | -0.1045 | -15.95
-4.5 | -0.0377 | 0.0061 | -0.1036 | -6.1803
-4 | 0.0183 | 0.0058 | -0.1025 | 3.1552
-3.5 | 0.0752 | 0.00585 | -0.1017 | 12.8547
-3 | 0.1318 | 0.00582 | -0.1008 | 22.646
-2.5 | 0.1889 | 0.00578 | -0.1002 | 32.6817
-2 | 0.2462 | 0.00579 | -0.0996 | 42.5216
-1.5 | 0.3038 | 0.00584 | -0.0992 | 52.0205
-1 | 0.3602 | 0.00562 | -0.0986 | 64.0925
-0.5 | 0.417 | 0.00556 | -0.098 | 75
0 | 0.4737 | 0.00556 | -0.0975 | 85.1978
0.5 | 0.5301 | 0.00561 | -0.0969 | 94.492
1 | 0.5863 | 0.0057 | -0.0963 | 102.8596
1.5 | 0.643 | 0.00577 | -0.0959 | 111.4385
2 | 0.6993 | 0.00589 | -0.0953 | 118.7267
2.5 | 0.7551 | 0.00587 | -0.0947 | 128.6371
3 | 0.8112 | 0.00593 | -0.0942 | 136.796
3.5 | 0.8647 | 0.00635 | -0.0931 | 136.1732
4 | 0.9174 | 0.00685 | -0.092 | 133.927
4.5 | 0.9663 | 0.00773 | -0.0901 | 125.0065
5 | 1.0164 | 0.00839 | -0.0885 | 121.1442
5.5 | 1.0896 | 0.00786 | -0.0924 | 138.626
6 | 1.1434 | 0.00823 | -0.0911 | 138.9307
6.5 | 1.1965 | 0.00867 | -0.0897 | 138.0046
7 | 1.2497 | 0.00909 | -0.0883 | 137.4807
7.5 | 1.3016 | 0.00963 | -0.0866 | 135.161
8 | 1.3536 | 0.01015 | -0.0849 | 133.3596
8.5 | 1.405 | 0.01071 | -0.0831 | 131.1858
9 | 1.4551 | 0.01136 | -0.081 | 128.0898
9.5 | 1.5014 | 0.01232 | -0.0781 | 121.8669
10 | 1.5498 | 0.01304 | -0.0756 | 118.8497
10.5 | 1.5943 | 0.01403 | -0.0724 | 113.6351
11 | 1.636 | 0.01514 | -0.0688 | 108.0581
11.5 | 1.6738 | 0.01642 | -0.0646 | 101.9367
12 | 1.7064 | 0.01784 | -0.0597 | 95.6502
12.5 | 1.7217 | 0.01971 | -0.0523 | 87.3516
13 | 1.7132 | 0.02342 | -0.0437 | 73.1512
13.5 | 1.7149 | 0.02715 | -0.0383 | 63.1639
14 | 1.712 | 0.03192 | -0.0344 | 53.6341
14.5 | 1.6901 | 0.03942 | -0.0324 | 42.8742
15 | 1.6646 | 0.04854 | -0.033 | 34.2934
15.5 | 1.6393 | 0.05858 | -0.0354 | 27.984
16 | 1.5994 | 0.07122 | -0.0396 | 22.4572
16.5 | 1.5631 | 0.08378 | -0.0441 | 18.6572
17 | 1.5209 | 0.09746 | -0.0491 | 15.6054
17.5 | 1.4867 | 0.11 | -0.0536 | 13.5155

## 95. Re 7M Mach 0.50 (1)
BIGFOIL.COM POLAR EXPORT
usa41
USA 41 |  |  |  | Cl Max: | 1.45 | at alpha= | 7.5 | deg
JavaFoil+Calcfoil stall+Eppler ext transition |  |  |  | L/D Max: | 190.817 | at alpha= | 3.5 | deg
Re: | 7000000 |  |  | Cd Min: | 0.00404 | at alpha= | -2 | deg
Mach: | 0.5 |  |  | Cl=0 at alpha= | -4.6596 | deg
|  |  |  | @ Cl=0.1, Cd= | 0.004822
|  |  |  | @ Cl=0.4, Cd= | 0.0049286
|  |  |  | @ Cl=0.6, Cd= | 0.0052186
alpha (deg) | Cl | Cd | Cm | Cl/Cd
-20 | -0.711 | 0.14669 | -0.042 | -4.85
-19.5 | -0.692 | 0.14838 | -0.043 | -4.661
-19 | -0.671 | 0.14082 | -0.044 | -4.764
-18.5 | -0.649 | 0.13218 | -0.044 | -4.912
-18 | -0.627 | 0.12746 | -0.044 | -4.918
-17.5 | -0.604 | 0.12383 | -0.044 | -4.882
-17 | -0.581 | 0.12412 | -0.043 | -4.679
-16.5 | -0.558 | 0.12188 | -0.042 | -4.575
-16 | -0.535 | 0.11177 | -0.043 | -4.79
-15.5 | -0.513 | 0.11242 | -0.043 | -4.561
-15 | -0.49 | 0.10847 | -0.043 | -4.52
-14.5 | -0.468 | 0.1041 | -0.043 | -4.494
-14 | -0.445 | 0.10082 | -0.044 | -4.416
-13.5 | -0.423 | 0.09473 | -0.045 | -4.462
-13 | -0.4 | 0.08993 | -0.044 | -4.443
-12.5 | -0.377 | 0.08207 | -0.045 | -4.592
-12 | -0.354 | 0.07578 | -0.046 | -4.672
-11.5 | -0.332 | 0.06853 | -0.049 | -4.842
-11 | -0.309 | 0.06359 | -0.051 | -4.858
-10.5 | -0.286 | 0.05816 | -0.053 | -4.924
-10 | -0.264 | 0.05298 | -0.056 | -4.978
-9.5 | -0.24 | 0.0489 | -0.058 | -4.911
-9 | -0.217 | 0.04342 | -0.061 | -5.008
-8.5 | -0.195 | 0.0375 | -0.065 | -5.191
-8 | -0.163 | 0.07411 | -0.043 | -2.205
-7.5 | -0.155 | 0.01665 | -0.081 | -9.328
-7 | -0.141 | 0.00521 | -0.093 | -27.012
-6.5 | -0.137 | 0.0419 | -0.045 | -3.26
-6 | -0.112 | 0.03891 | -0.045 | -2.866
-5.5 | -0.074 | 0.03636 | -0.046 | -2.044
-5 | -0.032 | 0.03465 | -0.047 | -0.909
-4.5 | 0.015 | 0.03295 | -0.047 | 0.445
-4 | 0.078 | 0.00484 | -0.099 | 16.02
-3.5 | 0.139 | 0.00479 | -0.1 | 28.978
-3 | 0.201 | 0.00481 | -0.101 | 41.912
-2.5 | 0.265 | 0.00437 | -0.102 | 60.548
-2 | 0.329 | 0.00404 | -0.103 | 81.332
-1.5 | 0.393 | 0.00499 | -0.104 | 78.742
-1 | 0.458 | 0.00442 | -0.105 | 103.561
-0.5 | 0.522 | 0.00443 | -0.106 | 117.997
0 | 0.591 | 0.00522 | -0.107 | 113.306
0.5 | 0.656 | 0.00521 | -0.108 | 125.828
1 | 0.72 | 0.00545 | -0.109 | 132.079
1.5 | 0.785 | 0.00566 | -0.11 | 138.714
2 | 0.849 | 0.00613 | -0.111 | 138.417
2.5 | 0.914 | 0.00622 | -0.112 | 146.815
3 | 0.978 | 0.00647 | -0.113 | 151.134
3.5 | 1.041 | 0.00546 | -0.114 | 190.817
4 | 1.103 | 0.00755 | -0.115 | 146.16
4.5 | 1.163 | 0.00774 | -0.116 | 150.39
5 | 1.222 | 0.00827 | -0.117 | 147.657
5.5 | 1.278 | 0.0088 | -0.118 | 145.139
6 | 1.331 | 0.00933 | -0.118 | 142.66
6.5 | 1.379 | 0.00917 | -0.119 | 150.303
7 | 1.421 | 0.01237 | -0.12 | 114.884
7.5 | 1.45 | 0.01061 | -0.121 | 136.699
8 | 1.408 | 0.01155 | -0.122 | 121.925
8.5 | 1.13 | 0.01908 | -0.12 | 59.192
9 | 0.711 | 0.06642 | -0.059 | 10.701
9.5 | 0.738 | 0.07138 | -0.059 | 10.334
10 | 0.922 | 0.02129 | -0.121 | 43.294
10.5 | 0.931 | 0.02706 | -0.119 | 34.402
11 | 0.872 | 0.05638 | -0.099 | 15.473
11.5 | 0.854 | 0.08186 | -0.074 | 10.43
12 | 0.958 | 0.05354 | -0.108 | 17.892
12.5 | 0.944 | 0.07779 | -0.096 | 12.133

## 96. Re 7M Mach 0.50 (2)
BIGFOIL.COM POLAR EXPORT
usa41
USA 41 |  |  |  | Cl Max: | 1.4563 | at alpha= | 7.5 | deg
XFOIL ncrit=9 |  |  |  | L/D Max: | 148.019 | at alpha= | 3 | deg
Re: | 7000000 |  |  | Cd Min: | 0.22346 | at alpha= | -20 | deg
Mach: | 0.5 |  |  | Cl=0 at alpha= | -4.0902 | deg
|  |  |  | @ Cl=0.1, Cd= | 0.0071758
|  |  |  | @ Cl=0.4, Cd= | 0.0060394
|  |  |  | @ Cl=0.6, Cd= | 0.0057841
alpha (deg) | Cl | Cd | Cm | Cl/Cd
-20 | -0.5247 | 0.22346 | 0.0329 | -2.3481
-19.5 | -0.508 | 0.21686 | 0.0284 | -2.3425
-19 | -0.4909 | 0.21026 | 0.0239 | -2.3347
-18.5 | -0.4738 | 0.20368 | 0.0195 | -2.3262
-18 | -0.4566 | 0.19695 | 0.0151 | -2.3184
-17.5 | -0.4394 | 0.19026 | 0.0107 | -2.3095
-17 | -0.4225 | 0.1837 | 0.0064 | -2.2999
-16.5 | -0.5805 | 0.21297 | 0.0189 | -2.7257
-16 | -0.5612 | 0.20453 | 0.0149 | -2.7439
-15.5 | -0.5413 | 0.19675 | 0.0112 | -2.7512
-15 | -0.5222 | 0.18881 | 0.0076 | -2.7657
-14.5 | -0.5035 | 0.18095 | 0.0041 | -2.7825
-14 | -0.4842 | 0.17399 | 0.0008 | -2.7829
-13.5 | -0.4656 | 0.167 | -0.0023 | -2.788
-12.5 | -0.4364 | 0.15031 | -0.0082 | -2.9033
-12 | -0.4235 | 0.14239 | -0.011 | -2.9742
-11.5 | -0.4067 | 0.13622 | -0.0132 | -2.9856
-11 | -0.3931 | 0.12946 | -0.0152 | -3.0365
-10.5 | -0.3806 | 0.1226 | -0.0171 | -3.1044
-10 | -0.3671 | 0.11511 | -0.02 | -3.1891
-9 | -0.3257 | 0.09828 | -0.0318 | -3.314
-8.5 | -0.3045 | 0.08927 | -0.0394 | -3.411
-8 | -0.2279 | 0.07777 | -0.0626 | -2.9304
-7.5 | -0.1778 | 0.06819 | -0.0788 | -2.6074
-7 | -0.1765 | 0.06244 | -0.0803 | -2.8267
-6.5 | -0.1735 | 0.05442 | -0.0869 | -3.1882
-6 | -0.1504 | 0.0476 | -0.0938 | -3.1597
-5.5 | -0.1168 | 0.03899 | -0.1038 | -2.9956
-5 | -0.0818 | 0.02329 | -0.1189 | -3.5122
-4.5 | -0.0445 | 0.01202 | -0.1219 | -3.7022
-4 | 0.0098 | 0.00835 | -0.1195 | 1.1737
-3.5 | 0.0739 | 0.00736 | -0.1171 | 10.0408
-3 | 0.1405 | 0.00689 | -0.1152 | 20.3919
-2.5 | 0.2073 | 0.00665 | -0.1136 | 31.1729
-2 | 0.2725 | 0.0062 | -0.1122 | 43.9516
-1.5 | 0.3383 | 0.00603 | -0.111 | 56.1028
-1 | 0.404 | 0.00604 | -0.1101 | 66.8874
-0.5 | 0.4683 | 0.00579 | -0.1091 | 80.8808
0 | 0.5329 | 0.00575 | -0.1082 | 92.6783
0.5 | 0.5971 | 0.00578 | -0.1073 | 103.3045
1 | 0.6612 | 0.00587 | -0.1064 | 112.6405
1.5 | 0.7255 | 0.00599 | -0.1055 | 121.1185
2 | 0.7904 | 0.0061 | -0.1047 | 129.5738
2.5 | 0.8552 | 0.00623 | -0.1037 | 137.2713
3 | 0.9192 | 0.00621 | -0.1025 | 148.0193
3.5 | 0.9813 | 0.00663 | -0.1008 | 148.009
4 | 1.0394 | 0.00739 | -0.0983 | 140.6495
5 | 1.1522 | 0.00933 | -0.092 | 123.4941
5.5 | 1.2128 | 0.00937 | -0.0891 | 129.4344
6.5 | 1.3644 | 0.01009 | -0.0879 | 135.223
7 | 1.4193 | 0.01134 | -0.0825 | 125.1587
7.5 | 1.4563 | 0.01358 | -0.0741 | 107.2386
8 | 1.4548 | 0.01718 | -0.0609 | 84.6799
8.5 | 1.439 | 0.02185 | -0.0488 | 65.8581
9 | 1.4199 | 0.02813 | -0.0408 | 50.4764
9.5 | 1.3946 | 0.03619 | -0.0371 | 38.5355
10 | 1.3624 | 0.04645 | -0.0381 | 29.3305
10.5 | 1.3296 | 0.05811 | -0.0422 | 22.8807
11 | 1.2957 | 0.07062 | -0.0476 | 18.3475
11.5 | 1.2604 | 0.08388 | -0.0537 | 15.0262
12 | 1.2272 | 0.09741 | -0.0599 | 12.5983
12.5 | 1.1943 | 0.1113 | -0.0662 | 10.7305

## 97. Re 8M Mach 0.00 (1)
BIGFOIL.COM POLAR EXPORT
usa41
USA 41 |  |  |  | Cl Max: | 1.46 | at alpha= | 10.5 | deg
JavaFoil+Calcfoil stall+Eppler ext transition |  |  |  | L/D Max: | 182.38 | at alpha= | 3.5 | deg
Re: | 8000000 |  |  | Cd Min: | 0.00394 | at alpha= | -3 | deg
Mach: | 0 |  |  | Cl=0 at alpha= | -4.6539 | deg
|  |  |  | @ Cl=0.1, Cd= | 0.0042487
|  |  |  | @ Cl=0.4, Cd= | 0.0048532
|  |  |  | @ Cl=0.6, Cd= | 0.0051829
alpha (deg) | Cl | Cd | Cm | Cl/Cd
-17.5 | -0.313 | 0.14686 | -0.031 | -2.134
-17 | -0.326 | 0.1374 | -0.031 | -2.371
-16.5 | -0.338 | 0.13116 | -0.031 | -2.577
-16 | -0.35 | 0.12264 | -0.032 | -2.853
-15.5 | -0.361 | 0.11545 | -0.032 | -3.129
-15 | -0.372 | 0.10925 | -0.032 | -3.402
-14.5 | -0.381 | 0.10451 | -0.033 | -3.646
-14 | -0.389 | 0.09741 | -0.033 | -3.993
-13.5 | -0.395 | 0.09151 | -0.034 | -4.317
-13 | -0.399 | 0.08654 | -0.034 | -4.61
-12.5 | -0.4 | 0.08125 | -0.034 | -4.928
-12 | -0.399 | 0.0753 | -0.035 | -5.297
-11.5 | -0.394 | 0.071 | -0.035 | -5.552
-11 | -0.386 | 0.06641 | -0.036 | -5.813
-10.5 | -0.374 | 0.06233 | -0.036 | -6.004
-10 | -0.359 | 0.05732 | -0.039 | -6.269
-9.5 | -0.341 | 0.05249 | -0.042 | -6.494
-9 | -0.316 | 0.05077 | -0.038 | -6.224
-8.5 | -0.289 | 0.04787 | -0.038 | -6.042
-8 | -0.317 | 0.00505 | -0.079 | -62.822
-7.5 | -0.278 | 0.00415 | -0.08 | -67.088
-7 | -0.233 | 0.00478 | -0.081 | -48.656
-6.5 | -0.186 | 0.00442 | -0.082 | -42.014
-6 | -0.137 | 0.00486 | -0.083 | -28.118
-5.5 | -0.087 | 0.00469 | -0.083 | -18.509
-5 | -0.036 | 0.00432 | -0.084 | -8.266
-4.5 | 0.016 | 0.00425 | -0.085 | 3.835
-4 | 0.069 | 0.00422 | -0.086 | 16.408
-3.5 | 0.123 | 0.00427 | -0.087 | 28.734
-3 | 0.177 | 0.00394 | -0.088 | 44.875
-2.5 | 0.232 | 0.00443 | -0.089 | 52.294
-2 | 0.286 | 0.00429 | -0.089 | 66.818
-1.5 | 0.342 | 0.0048 | -0.09 | 71.252
-1 | 0.397 | 0.00488 | -0.091 | 81.352
-0.5 | 0.453 | 0.00438 | -0.092 | 103.463
0 | 0.513 | 0.00445 | -0.093 | 115.275
0.5 | 0.568 | 0.00524 | -0.094 | 108.555
1 | 0.624 | 0.00514 | -0.094 | 121.477
1.5 | 0.68 | 0.00548 | -0.095 | 124.181
2 | 0.736 | 0.00568 | -0.096 | 129.75
2.5 | 0.793 | 0.00564 | -0.097 | 140.62
3 | 0.849 | 0.00499 | -0.098 | 170.22
3.5 | 0.904 | 0.00496 | -0.099 | 182.38
4 | 0.959 | 0.00536 | -0.099 | 179.027
4.5 | 1.014 | 0.00663 | -0.1 | 153.011
5 | 1.068 | 0.00713 | -0.101 | 149.873
5.5 | 1.121 | 0.00734 | -0.102 | 152.843
6 | 1.174 | 0.00766 | -0.103 | 153.226
6.5 | 1.225 | 0.00718 | -0.103 | 170.784
7 | 1.276 | 0.00749 | -0.104 | 170.427
7.5 | 1.325 | 0.00787 | -0.105 | 168.247
8 | 1.363 | 0.00825 | -0.106 | 165.162
8.5 | 1.396 | 0.00883 | -0.106 | 158.124
9 | 1.422 | 0.00937 | -0.107 | 151.803
9.5 | 1.442 | 0.01009 | -0.108 | 142.957
10 | 1.455 | 0.01063 | -0.109 | 136.809
10.5 | 1.46 | 0.01136 | -0.109 | 128.496
11 | 1.457 | 0.01209 | -0.11 | 120.522
11.5 | 1.446 | 0.01556 | -0.111 | 92.889
12 | 1.428 | 0.01662 | -0.112 | 85.918
12.5 | 1.402 | 0.0177 | -0.112 | 79.224
13 | 1.371 | 0.01904 | -0.113 | 72.001
13.5 | 1.303 | 0.02096 | -0.111 | 62.138
14 | 1.25 | 0.0236 | -0.111 | 52.987
14.5 | 1.191 | 0.02729 | -0.11 | 43.651
15 | 1.099 | 0.04132 | -0.104 | 26.587
15.5 | 1.032 | 0.05173 | -0.101 | 19.958

## 98. Re 8M Mach 0.00 (2)
BIGFOIL.COM POLAR EXPORT
usa41
USA 41 |  |  |  | Cl Max: | 1.9262 | at alpha= | 18 | deg
XFOIL ncrit=9 |  |  |  | L/D Max: | 141.643 | at alpha= | 6 | deg
Re: | 8000000 |  |  | Cd Min: | 0.06878 | at alpha= | 20 | deg
Mach: | 0 |  |  | Cl=0 at alpha= | -4.1856 | deg
|  |  |  | @ Cl=0.1, Cd= | 0.005529
|  |  |  | @ Cl=0.4, Cd= | 0.0054336
|  |  |  | @ Cl=0.6, Cd= | 0.0056168
alpha (deg) | Cl | Cd | Cm | Cl/Cd
-13 | -0.9715 | 0.0187 | -0.0956 | -51.9519
-12.5 | -0.9175 | 0.01613 | -0.0977 | -56.8816
-12 | -0.861 | 0.01441 | -0.0993 | -59.7502
-10.5 | -0.6869 | 0.01047 | -0.1032 | -65.6065
-10 | -0.6191 | 0.00917 | -0.1065 | -67.5136
-8.5 | -0.4642 | 0.00753 | -0.1038 | -61.6467
-8 | -0.4116 | 0.00691 | -0.1031 | -59.5658
-7.5 | -0.358 | 0.00649 | -0.1025 | -55.1618
-7 | -0.3041 | 0.00614 | -0.1019 | -49.5277
-6.5 | -0.2504 | 0.00585 | -0.1013 | -42.8034
-6 | -0.1966 | 0.00568 | -0.1006 | -34.6127
-5.5 | -0.1425 | 0.00568 | -0.1 | -25.088
-4.5 | -0.0337 | 0.00564 | -0.0989 | -5.9752
-4 | 0.0199 | 0.00548 | -0.0982 | 3.6314
-3.5 | 0.0741 | 0.00551 | -0.0976 | 13.4483
-3 | 0.1286 | 0.00555 | -0.0971 | 23.1712
-2.5 | 0.1836 | 0.00558 | -0.0967 | 32.9032
-2 | 0.2389 | 0.00562 | -0.0963 | 42.5089
-1.5 | 0.2943 | 0.00568 | -0.096 | 51.8134
-1 | 0.3486 | 0.00549 | -0.0955 | 63.4973
-0.5 | 0.4033 | 0.00543 | -0.0951 | 74.2726
0 | 0.4577 | 0.00546 | -0.0946 | 83.8278
0.5 | 0.5124 | 0.00549 | -0.0941 | 93.3333
1 | 0.5665 | 0.00558 | -0.0936 | 101.5233
1.5 | 0.6212 | 0.00564 | -0.0932 | 110.1418
2 | 0.6754 | 0.00576 | -0.0928 | 117.2569
3 | 0.7829 | 0.0058 | -0.0918 | 134.9828
3.5 | 0.834 | 0.00622 | -0.0909 | 134.0836
4 | 0.8846 | 0.00671 | -0.0899 | 131.8331
4.5 | 0.9329 | 0.00745 | -0.0886 | 125.2215
5 | 0.9817 | 0.00811 | -0.0873 | 121.0481
5.5 | 1.0436 | 0.00741 | -0.0895 | 140.8367
6 | 1.1034 | 0.00779 | -0.0906 | 141.6431
6.5 | 1.154 | 0.00818 | -0.0897 | 141.0758
7 | 1.2048 | 0.00852 | -0.0888 | 141.4085
7.5 | 1.2547 | 0.00893 | -0.0878 | 140.5039
8 | 1.3038 | 0.00941 | -0.0866 | 138.5547
8.5 | 1.3532 | 0.00981 | -0.0856 | 137.9409
9 | 1.4016 | 0.01027 | -0.0845 | 136.4752
9.5 | 1.4487 | 0.01084 | -0.0831 | 133.6439
10 | 1.4943 | 0.0115 | -0.0815 | 129.9391
10.5 | 1.5405 | 0.01204 | -0.0801 | 127.9485
11 | 1.5856 | 0.01263 | -0.0786 | 125.5424
11.5 | 1.6293 | 0.01328 | -0.0768 | 122.6883
12 | 1.6713 | 0.01401 | -0.0748 | 119.2934
12.5 | 1.711 | 0.01485 | -0.0725 | 115.2189
13 | 1.7479 | 0.01581 | -0.0698 | 110.5566
13.5 | 1.7815 | 0.01688 | -0.0667 | 105.5391
14 | 1.808 | 0.01814 | -0.0623 | 99.6692
15 | 1.8493 | 0.0209 | -0.0528 | 88.4833
15.5 | 1.8717 | 0.02234 | -0.0492 | 83.7825
16 | 1.8871 | 0.02445 | -0.0454 | 77.182
16.5 | 1.9029 | 0.02673 | -0.0423 | 71.1897
17 | 1.9179 | 0.0293 | -0.0398 | 65.4573
17.5 | 1.919 | 0.03344 | -0.0373 | 57.3864
18 | 1.9262 | 0.03739 | -0.036 | 51.5164
18.5 | 1.916 | 0.04364 | -0.0354 | 43.9047
19 | 1.9084 | 0.05013 | -0.0358 | 38.069
19.5 | 1.8873 | 0.05891 | -0.0374 | 32.037
20 | 1.8603 | 0.06878 | -0.0397 | 27.0471

## 99. Re 8M Mach 0.10 (1)
BIGFOIL.COM POLAR EXPORT
usa41
USA 41 |  |  |  | Cl Max: | 1.456 | at alpha= | 10.5 | deg
JavaFoil+Calcfoil stall+Eppler ext transition |  |  |  | L/D Max: | 183.312 | at alpha= | 3.5 | deg
Re: | 8000000 |  |  | Cd Min: | 0.00417 | at alpha= | -7.5 | deg
Mach: | 0.1 |  |  | Cl=0 at alpha= | -4.6539 | deg
|  |  |  | @ Cl=0.1, Cd= | 0.0044348
|  |  |  | @ Cl=0.4, Cd= | 0.0049104
|  |  |  | @ Cl=0.6, Cd= | 0.0051682
alpha (deg) | Cl | Cd | Cm | Cl/Cd
-17 | -0.292 | 0.1439 | -0.031 | -2.027
-16.5 | -0.306 | 0.13285 | -0.032 | -2.303
-16 | -0.32 | 0.1273 | -0.032 | -2.513
-15.5 | -0.333 | 0.11811 | -0.032 | -2.823
-15 | -0.346 | 0.11148 | -0.032 | -3.107
-14.5 | -0.358 | 0.10583 | -0.033 | -3.384
-14 | -0.369 | 0.10006 | -0.033 | -3.684
-13.5 | -0.377 | 0.09289 | -0.034 | -4.061
-13 | -0.384 | 0.08786 | -0.034 | -4.368
-12.5 | -0.388 | 0.08155 | -0.035 | -4.754
-12 | -0.389 | 0.07696 | -0.035 | -5.049
-11.5 | -0.386 | 0.07143 | -0.035 | -5.404
-11 | -0.38 | 0.06673 | -0.036 | -5.692
-10.5 | -0.37 | 0.06259 | -0.036 | -5.908
-10 | -0.356 | 0.05809 | -0.037 | -6.122
-9.5 | -0.339 | 0.05303 | -0.041 | -6.388
-9 | -0.315 | 0.05086 | -0.038 | -6.194
-8.5 | -0.289 | 0.04795 | -0.038 | -6.026
-8 | -0.27 | 0.03395 | -0.057 | -7.94
-7.5 | -0.279 | 0.00417 | -0.081 | -66.93
-7 | -0.233 | 0.00478 | -0.081 | -48.851
-6.5 | -0.186 | 0.00446 | -0.082 | -41.768
-6 | -0.137 | 0.00476 | -0.083 | -28.82
-5.5 | -0.087 | 0.00473 | -0.084 | -18.403
-5 | -0.036 | 0.00437 | -0.085 | -8.212
-4.5 | 0.016 | 0.00425 | -0.086 | 3.856
-4 | 0.069 | 0.00463 | -0.086 | 15.006
-3.5 | 0.123 | 0.00429 | -0.087 | 28.765
-3 | 0.178 | 0.00436 | -0.088 | 40.789
-2.5 | 0.233 | 0.0044 | -0.089 | 52.89
-2 | 0.288 | 0.00428 | -0.09 | 67.303
-1.5 | 0.343 | 0.00484 | -0.091 | 71.038
-1 | 0.399 | 0.00492 | -0.092 | 81.096
-0.5 | 0.455 | 0.00438 | -0.092 | 103.907
0 | 0.515 | 0.00446 | -0.093 | 115.528
0.5 | 0.571 | 0.00522 | -0.094 | 109.436
1 | 0.627 | 0.00512 | -0.095 | 122.494
1.5 | 0.684 | 0.00549 | -0.096 | 124.484
2 | 0.74 | 0.00569 | -0.097 | 130.081
2.5 | 0.797 | 0.00565 | -0.097 | 140.931
3 | 0.853 | 0.00499 | -0.098 | 170.994
3.5 | 0.909 | 0.00496 | -0.099 | 183.312
4 | 0.964 | 0.00536 | -0.1 | 179.791
4.5 | 1.019 | 0.0067 | -0.101 | 152.11
5 | 1.073 | 0.00714 | -0.102 | 150.317
5.5 | 1.127 | 0.00735 | -0.102 | 153.21
6 | 1.179 | 0.00767 | -0.103 | 153.656
6.5 | 1.231 | 0.0072 | -0.104 | 171.001
7 | 1.282 | 0.00758 | -0.104 | 169.083
7.5 | 1.33 | 0.0079 | -0.105 | 168.257
8 | 1.368 | 0.00829 | -0.106 | 164.944
8.5 | 1.4 | 0.00891 | -0.107 | 157.183
9 | 1.425 | 0.00947 | -0.108 | 150.466
9.5 | 1.444 | 0.0102 | -0.109 | 141.479
10 | 1.454 | 0.01092 | -0.109 | 133.098
10.5 | 1.456 | 0.01151 | -0.11 | 126.405
11 | 1.449 | 0.01227 | -0.111 | 118.057
11.5 | 1.434 | 0.0159 | -0.111 | 90.157
12 | 1.411 | 0.0169 | -0.112 | 83.46
12.5 | 1.38 | 0.01824 | -0.113 | 75.644
13 | 1.316 | 0.0199 | -0.111 | 66.146
13.5 | 1.263 | 0.02206 | -0.111 | 57.251
14 | 1.202 | 0.02523 | -0.11 | 47.663
14.5 | 1.129 | 0.03133 | -0.108 | 36.047
15 | 1.007 | 0.06014 | -0.097 | 16.735
15.5 | 0.949 | 0.06755 | -0.096 | 14.055

## 100. Re 8M Mach 0.10 (2)
BIGFOIL.COM POLAR EXPORT
usa41
USA 41 |  |  |  | Cl Max: | 1.032 | at alpha= | 5.5 | deg
XFOIL ncrit=9 |  |  |  | L/D Max: | 135.491 | at alpha= | 3 | deg
Re: | 8000000 |  |  | Cd Min: | 0.01484 | at alpha= | -11.5 | deg
Mach: | 0.1 |  |  | Cl=0 at alpha= | -4.1812 | deg
|  |  |  | @ Cl=0.1, Cd= | 0.0055442
|  |  |  | @ Cl=0.4, Cd= | 0.005447
|  |  |  | @ Cl=0.6, Cd= | 0.0056232
alpha (deg) | Cl | Cd | Cm | Cl/Cd
-11.5 | -0.8096 | 0.01484 | -0.1028 | -54.5553
-10.5 | -0.6945 | 0.01157 | -0.1049 | -60.0259
-10 | -0.6256 | 0.00985 | -0.1083 | -63.5127
-9 | -0.5232 | 0.00821 | -0.1061 | -63.7272
-8.5 | -0.4696 | 0.0077 | -0.1052 | -60.987
-8 | -0.4159 | 0.00713 | -0.1044 | -58.331
-7.5 | -0.362 | 0.0066 | -0.1037 | -54.8485
-7 | -0.3074 | 0.00625 | -0.103 | -49.184
-6.5 | -0.2533 | 0.0059 | -0.1022 | -42.9322
-6 | -0.1989 | 0.00571 | -0.1015 | -34.8336
-5.5 | -0.1443 | 0.0057 | -0.1008 | -25.3158
-5 | -0.0893 | 0.00572 | -0.1002 | -15.6119
-4.5 | -0.0343 | 0.00572 | -0.0996 | -5.9965
-4 | 0.0195 | 0.00551 | -0.0988 | 3.539
-3.5 | 0.0741 | 0.00553 | -0.0982 | 13.3996
-3 | 0.1289 | 0.00556 | -0.0976 | 23.1835
-2.5 | 0.1843 | 0.00559 | -0.0972 | 32.9696
-2 | 0.24 | 0.00562 | -0.0968 | 42.7046
-1.5 | 0.2958 | 0.00568 | -0.0965 | 52.0775
-1 | 0.3504 | 0.00551 | -0.096 | 63.5935
-0.5 | 0.4055 | 0.00544 | -0.0955 | 74.5404
0 | 0.4602 | 0.00547 | -0.095 | 84.1316
0.5 | 0.5151 | 0.00549 | -0.0946 | 93.8251
1 | 0.5696 | 0.00559 | -0.0941 | 101.8962
1.5 | 0.6245 | 0.00565 | -0.0937 | 110.531
2 | 0.6791 | 0.00577 | -0.0932 | 117.695
2.5 | 0.7334 | 0.00572 | -0.0927 | 128.2168
3 | 0.7872 | 0.00581 | -0.0922 | 135.4905
3.5 | 0.8387 | 0.00623 | -0.0913 | 134.6228
4 | 0.8896 | 0.00672 | -0.0903 | 132.381
4.5 | 0.9381 | 0.00748 | -0.0888 | 125.4144
5 | 0.9873 | 0.00815 | -0.0875 | 121.1411
5.5 | 1.032 | 0.00776 | -0.0855 | 132.9897

## 101. Re 8M Mach 0.25 (1)
BIGFOIL.COM POLAR EXPORT
usa41
USA 41 |  |  |  | Cl Max: | 1.441 | at alpha= | 9.5 | deg
JavaFoil+Calcfoil stall+Eppler ext transition |  |  |  | L/D Max: | 189.279 | at alpha= | 3.5 | deg
Re: | 8000000 |  |  | Cd Min: | 0.00383 | at alpha= | -3.5 | deg
Mach: | 0.25 |  |  | Cl=0 at alpha= | -4.6574 | deg
|  |  |  | @ Cl=0.1, Cd= | 0.0040191
|  |  |  | @ Cl=0.4, Cd= | 0.0048625
|  |  |  | @ Cl=0.6, Cd= | 0.0051998
alpha (deg) | Cl | Cd | Cm | Cl/Cd
-15.5 | -0.055 | 0.10907 | -0.036 | -0.5
-15 | -0.052 | 0.10387 | -0.036 | -0.502
-14.5 | -0.127 | 0.11944 | -0.034 | -1.065
-14 | -0.174 | 0.11494 | -0.034 | -1.518
-13.5 | -0.213 | 0.10851 | -0.034 | -1.96
-13 | -0.246 | 0.10104 | -0.035 | -2.43
-12.5 | -0.274 | 0.09236 | -0.035 | -2.964
-12 | -0.297 | 0.08448 | -0.035 | -3.513
-11.5 | -0.314 | 0.07745 | -0.036 | -4.057
-11 | -0.326 | 0.07183 | -0.036 | -4.532
-10.5 | -0.33 | 0.06648 | -0.037 | -4.971
-10 | -0.329 | 0.06115 | -0.037 | -5.375
-9.5 | -0.32 | 0.05661 | -0.038 | -5.659
-9 | -0.306 | 0.05191 | -0.038 | -5.886
-8.5 | -0.285 | 0.04878 | -0.039 | -5.839
-8 | -0.259 | 0.04576 | -0.039 | -5.657
-7.5 | -0.228 | 0.04329 | -0.04 | -5.273
-7 | -0.192 | 0.04116 | -0.04 | -4.66
-6.5 | -0.189 | 0.00444 | -0.084 | -42.558
-6 | -0.14 | 0.00434 | -0.085 | -32.176
-5.5 | -0.089 | 0.0048 | -0.086 | -18.494
-5 | -0.037 | 0.00471 | -0.087 | -7.775
-4.5 | 0.017 | 0.00463 | -0.088 | 3.617
-4 | 0.071 | 0.00423 | -0.089 | 16.833
-3.5 | 0.126 | 0.00383 | -0.09 | 33.015
-3 | 0.182 | 0.00432 | -0.091 | 42.235
-2.5 | 0.239 | 0.00435 | -0.091 | 54.828
-2 | 0.295 | 0.00425 | -0.092 | 69.55
-1.5 | 0.353 | 0.00478 | -0.093 | 73.781
-1 | 0.41 | 0.00488 | -0.094 | 83.957
-0.5 | 0.468 | 0.00493 | -0.095 | 94.838
0 | 0.529 | 0.00437 | -0.096 | 121.225
0.5 | 0.587 | 0.00522 | -0.097 | 112.536
1 | 0.645 | 0.00513 | -0.098 | 125.693
1.5 | 0.702 | 0.00558 | -0.098 | 125.946
2 | 0.76 | 0.00577 | -0.099 | 131.884
2.5 | 0.818 | 0.00572 | -0.1 | 143.069
3 | 0.876 | 0.00495 | -0.101 | 177.005
3.5 | 0.933 | 0.00493 | -0.102 | 189.279
4 | 0.99 | 0.00536 | -0.103 | 184.715
4.5 | 1.046 | 0.00667 | -0.103 | 156.91
5 | 1.101 | 0.00721 | -0.104 | 152.751
5.5 | 1.156 | 0.00727 | -0.105 | 159.063
6 | 1.209 | 0.00779 | -0.106 | 155.306
6.5 | 1.261 | 0.00738 | -0.107 | 170.897
7 | 1.312 | 0.00771 | -0.107 | 170.091
7.5 | 1.36 | 0.00812 | -0.108 | 167.376
8 | 1.394 | 0.0086 | -0.109 | 162.143
8.5 | 1.42 | 0.00929 | -0.11 | 152.853
9 | 1.436 | 0.00999 | -0.111 | 143.772
9.5 | 1.441 | 0.01085 | -0.111 | 132.757
10 | 1.433 | 0.01184 | -0.112 | 121.089
10.5 | 1.412 | 0.01279 | -0.113 | 110.371
11 | 1.376 | 0.01381 | -0.114 | 99.603
11.5 | 1.325 | 0.01793 | -0.115 | 73.893
12 | 1.232 | 0.02024 | -0.113 | 60.86
12.5 | 1.139 | 0.02347 | -0.112 | 48.527
13 | 0.962 | 0.05031 | -0.098 | 19.119
13.5 | 0.807 | 0.09069 | -0.071 | 8.894
14 | 0.71 | 0.104 | -0.062 | 6.827
14.5 | 0.613 | 0.11466 | -0.056 | 5.347

## 102. Re 8M Mach 0.25 (2)
BIGFOIL.COM POLAR EXPORT
usa41
USA 41 |  |  |  | Cl Max: | 1.7446 | at alpha= | 13.5 | deg
XFOIL ncrit=9 |  |  |  | L/D Max: | 138.64 | at alpha= | 7.5 | deg
Re: | 8000000 |  |  | Cd Min: | 0.21279 | at alpha= | -20 | deg
Mach: | 0.25 |  |  | Cl=0 at alpha= | -4.1513 | deg
|  |  |  | @ Cl=0.1, Cd= | 0.0056608
|  |  |  | @ Cl=0.4, Cd= | 0.0055003
|  |  |  | @ Cl=0.6, Cd= | 0.005652
alpha (deg) | Cl | Cd | Cm | Cl/Cd
-20 | -0.4935 | 0.21279 | 0.0284 | -2.3192
-19.5 | -0.4814 | 0.20576 | 0.0243 | -2.3396
-19 | -0.4666 | 0.20024 | 0.0202 | -2.3302
-18.5 | -0.4517 | 0.19478 | 0.0162 | -2.319
-18 | -0.4399 | 0.18733 | 0.0121 | -2.3483
-17.5 | -0.4247 | 0.18216 | 0.0081 | -2.3315
-17 | -0.4094 | 0.17705 | 0.0042 | -2.3123
-16.5 | -0.3943 | 0.17175 | 0.0005 | -2.2958
-16 | -0.3801 | 0.16652 | -0.0032 | -2.2826
-15.5 | -0.3675 | 0.16144 | -0.0069 | -2.2764
-15 | -0.3581 | 0.15721 | -0.0101 | -2.2778
-13 | -0.4667 | 0.14693 | -0.0038 | -3.1763
-12.5 | -0.4555 | 0.13972 | -0.0064 | -3.2601
-12 | -0.4395 | 0.13437 | -0.0086 | -3.2708
-11.5 | -0.4275 | 0.12798 | -0.0107 | -3.3404
-11 | -0.4386 | 0.11525 | -0.0145 | -3.8056
-10.5 | -0.4357 | 0.1074 | -0.017 | -4.0568
-10 | -0.4411 | 0.09491 | -0.0247 | -4.6476
-9.5 | -0.4388 | 0.08258 | -0.0355 | -5.3136
-8.5 | -0.4923 | 0.01057 | -0.1139 | -46.5752
-8 | -0.4407 | 0.00856 | -0.1121 | -51.4836
-7.5 | -0.3837 | 0.0077 | -0.1106 | -49.8312
-7 | -0.327 | 0.00685 | -0.1091 | -47.7372
-6.5 | -0.2696 | 0.00637 | -0.1077 | -42.3234
-6 | -0.2125 | 0.00599 | -0.1064 | -35.4758
-5.5 | -0.1552 | 0.00582 | -0.1052 | -26.6667
-5 | -0.0972 | 0.00584 | -0.1042 | -16.6438
-4.5 | -0.0392 | 0.0059 | -0.1034 | -6.6441
-4 | 0.017 | 0.00569 | -0.1023 | 2.9877
-3.5 | 0.0738 | 0.00567 | -0.1014 | 13.0159
-3 | 0.1309 | 0.00565 | -0.1007 | 23.1681
-2.5 | 0.1883 | 0.00563 | -0.1001 | 33.4458
-2 | 0.2459 | 0.00564 | -0.0996 | 43.5993
-1.5 | 0.3036 | 0.0057 | -0.0992 | 53.2632
-1 | 0.3604 | 0.00557 | -0.0986 | 64.7038
-0.5 | 0.4172 | 0.00547 | -0.0981 | 76.2706
0 | 0.4737 | 0.00549 | -0.0975 | 86.2842
0.5 | 0.5302 | 0.00554 | -0.097 | 95.704
1 | 0.5863 | 0.00564 | -0.0964 | 103.9539
1.5 | 0.6432 | 0.00569 | -0.0959 | 113.0404
2 | 0.6997 | 0.0058 | -0.0954 | 120.6379
2.5 | 0.7558 | 0.00581 | -0.0949 | 130.0861
3 | 0.8115 | 0.00586 | -0.0942 | 138.4812
3.5 | 0.8647 | 0.00629 | -0.0932 | 137.4722
4.5 | 0.9669 | 0.00764 | -0.0903 | 126.5576
5 | 1.0177 | 0.00837 | -0.0887 | 121.589
5.5 | 1.068 | 0.00825 | -0.0871 | 129.4545
7.5 | 1.3046 | 0.00941 | -0.0872 | 138.6397
8 | 1.3573 | 0.00988 | -0.0856 | 137.3785
8.5 | 1.409 | 0.01042 | -0.0838 | 135.2207
9 | 1.4591 | 0.01109 | -0.0816 | 131.569
9.5 | 1.5074 | 0.01189 | -0.0791 | 126.7788
10 | 1.5563 | 0.01259 | -0.0767 | 123.614
10.5 | 1.6021 | 0.01351 | -0.0737 | 118.5862
11 | 1.6455 | 0.01453 | -0.0703 | 113.2485
11.5 | 1.6856 | 0.01571 | -0.0664 | 107.2947
12 | 1.7192 | 0.01718 | -0.0616 | 100.0698
12.5 | 1.7257 | 0.01963 | -0.0529 | 87.9114
13 | 1.7399 | 0.02187 | -0.0464 | 79.5565
13.5 | 1.7446 | 0.0251 | -0.0404 | 69.506
14 | 1.7431 | 0.02941 | -0.0357 | 59.269
14.5 | 1.7244 | 0.03608 | -0.0326 | 47.7938
15 | 1.7002 | 0.04455 | -0.0322 | 38.1639
15.5 | 1.6752 | 0.05418 | -0.034 | 30.9192
16 | 1.6365 | 0.06642 | -0.0377 | 24.6387
16.5 | 1.6003 | 0.07882 | -0.042 | 20.3032
17 | 1.557 | 0.09248 | -0.047 | 16.8361
17.5 | 1.5237 | 0.10466 | -0.0512 | 14.5586
18 | 1.4809 | 0.11916 | -0.0572 | 12.4278
18.5 | 1.4428 | 0.13506 | -0.066 | 10.6827

## 103. Re 8M Mach 0.50 (1)
BIGFOIL.COM POLAR EXPORT
usa41
USA 41 |  |  |  | Cl Max: | 1.45 | at alpha= | 7.5 | deg
JavaFoil+Calcfoil stall+Eppler ext transition |  |  |  | L/D Max: | 193.214 | at alpha= | 3.5 | deg
Re: | 8000000 |  |  | Cd Min: | 0.00433 | at alpha= | -3 | deg
Mach: | 0.5 |  |  | Cl=0 at alpha= | -4.68 | deg
|  |  |  | @ Cl=0.1, Cd= | 0.0047292
|  |  |  | @ Cl=0.4, Cd= | 0.0049254
|  |  |  | @ Cl=0.6, Cd= | 0.0052791
alpha (deg) | Cl | Cd | Cm | Cl/Cd
-20 | -0.712 | 0.1444 | -0.042 | -4.927
-19.5 | -0.692 | 0.14639 | -0.043 | -4.726
-19 | -0.671 | 0.13816 | -0.044 | -4.857
-18.5 | -0.65 | 0.13069 | -0.045 | -4.972
-18 | -0.627 | 0.12723 | -0.045 | -4.932
-17.5 | -0.605 | 0.12126 | -0.045 | -4.987
-17 | -0.581 | 0.12254 | -0.043 | -4.742
-16.5 | -0.558 | 0.11996 | -0.043 | -4.652
-16 | -0.536 | 0.11114 | -0.044 | -4.822
-15.5 | -0.513 | 0.11037 | -0.043 | -4.646
-15 | -0.49 | 0.10736 | -0.043 | -4.568
-14.5 | -0.468 | 0.10294 | -0.044 | -4.545
-14 | -0.445 | 0.09969 | -0.044 | -4.466
-13.5 | -0.423 | 0.09406 | -0.045 | -4.495
-13 | -0.4 | 0.08872 | -0.045 | -4.505
-12.5 | -0.377 | 0.08092 | -0.046 | -4.659
-12 | -0.354 | 0.07464 | -0.047 | -4.744
-11.5 | -0.332 | 0.06794 | -0.05 | -4.889
-11 | -0.31 | 0.06276 | -0.052 | -4.932
-10.5 | -0.287 | 0.05714 | -0.055 | -5.023
-10 | -0.264 | 0.05248 | -0.056 | -5.028
-9.5 | -0.241 | 0.04759 | -0.059 | -5.065
-9 | -0.218 | 0.04229 | -0.062 | -5.155
-8.5 | -0.195 | 0.03684 | -0.065 | -5.294
-8 | -0.163 | 0.07256 | -0.043 | -2.253
-7.5 | -0.158 | 0.01364 | -0.083 | -11.575
-7 | -0.141 | 0.0051 | -0.093 | -27.635
-6.5 | -0.142 | 0.02894 | -0.069 | -4.916
-6 | -0.112 | 0.03887 | -0.045 | -2.869
-5.5 | -0.074 | 0.0365 | -0.046 | -2.036
-5 | -0.032 | 0.03448 | -0.047 | -0.914
-4.5 | 0.018 | 0.00436 | -0.098 | 4.136
-4 | 0.078 | 0.00474 | -0.099 | 16.364
-3.5 | 0.139 | 0.00471 | -0.1 | 29.476
-3 | 0.201 | 0.00433 | -0.101 | 46.569
-2.5 | 0.265 | 0.00483 | -0.102 | 54.873
-2 | 0.329 | 0.00484 | -0.103 | 67.968
-1.5 | 0.393 | 0.00492 | -0.104 | 79.954
-1 | 0.458 | 0.00497 | -0.105 | 92.09
-0.5 | 0.522 | 0.00505 | -0.106 | 103.43
0 | 0.591 | 0.00525 | -0.107 | 112.756
0.5 | 0.656 | 0.00546 | -0.108 | 120
1 | 0.72 | 0.00543 | -0.109 | 132.6
1.5 | 0.785 | 0.00559 | -0.11 | 140.392
2 | 0.849 | 0.00604 | -0.111 | 140.556
2.5 | 0.914 | 0.00611 | -0.112 | 149.644
3 | 0.978 | 0.00638 | -0.113 | 153.339
3.5 | 1.041 | 0.00539 | -0.114 | 193.214
4 | 1.103 | 0.00739 | -0.115 | 149.159
4.5 | 1.163 | 0.00757 | -0.116 | 153.576
5 | 1.222 | 0.00811 | -0.117 | 150.737
5.5 | 1.278 | 0.00862 | -0.118 | 148.204
6 | 1.331 | 0.00909 | -0.118 | 146.401
6.5 | 1.379 | 0.00897 | -0.119 | 153.736
7 | 1.421 | 0.0096 | -0.12 | 147.991
7.5 | 1.45 | 0.01038 | -0.121 | 139.734
8 | 1.408 | 0.01131 | -0.122 | 124.491
8.5 | 1.131 | 0.01854 | -0.12 | 61.004
9 | 0.711 | 0.06616 | -0.059 | 10.744
9.5 | 0.738 | 0.07112 | -0.059 | 10.373
10 | 0.924 | 0.02068 | -0.122 | 44.702
10.5 | 0.94 | 0.02511 | -0.12 | 37.425
11 | 0.92 | 0.03908 | -0.112 | 23.533
11.5 | 0.866 | 0.07627 | -0.084 | 11.352
12 | 0.965 | 0.05053 | -0.11 | 19.09
12.5 | 0.949 | 0.07465 | -0.098 | 12.719

## 104. Re 8M Mach 0.50 (2)
BIGFOIL.COM POLAR EXPORT
usa41
USA 41 |  |  |  | Cl Max: | 1.2186 | at alpha= | 5.5 | deg
XFOIL ncrit=9 |  |  |  | L/D Max: | 149.788 | at alpha= | 3 | deg
Re: | 8000000 |  |  | Cd Min: | 0.2678 | at alpha= | -20 | deg
Mach: | 0.5 |  |  | Cl=0 at alpha= | -4.051 | deg
|  |  |  | @ Cl=0.1, Cd= | 0.0068392
|  |  |  | @ Cl=0.4, Cd= | 0.0058688
|  |  |  | @ Cl=0.6, Cd= | 0.0057042
alpha (deg) | Cl | Cd | Cm | Cl/Cd
-20 | -0.7306 | 0.2678 | 0.0498 | -2.7282
-19.5 | -0.7088 | 0.25967 | 0.0451 | -2.7296
-19 | -0.6882 | 0.25104 | 0.0403 | -2.7414
-18.5 | -0.6665 | 0.24363 | 0.0358 | -2.7357
-18 | -0.6449 | 0.23615 | 0.0314 | -2.7309
-17.5 | -0.6234 | 0.22885 | 0.0272 | -2.7241
-17 | -0.6019 | 0.22099 | 0.0232 | -2.7237
-16.5 | -0.5835 | 0.2111 | 0.0189 | -2.7641
-16 | -0.5621 | 0.20423 | 0.0151 | -2.7523
-15.5 | -0.5419 | 0.19668 | 0.0114 | -2.7552
-15 | -0.5226 | 0.18898 | 0.0078 | -2.7654
-14.5 | -0.5023 | 0.18145 | 0.0044 | -2.7683
-14 | -0.4839 | 0.17387 | 0.0011 | -2.7831
-13.5 | -0.4674 | 0.16598 | -0.0021 | -2.816
-13 | -0.4526 | 0.15783 | -0.0053 | -2.8676
-12.5 | -0.4374 | 0.15019 | -0.0081 | -2.9123
-12 | -0.4253 | 0.14196 | -0.0109 | -2.9959
-11.5 | -0.4087 | 0.13587 | -0.013 | -3.008
-11 | -0.3952 | 0.12919 | -0.0149 | -3.0591
-10.5 | -0.3821 | 0.12251 | -0.0168 | -3.1189
-10 | -0.3578 | 0.11381 | -0.0234 | -3.1438
-9.5 | -0.3355 | 0.10511 | -0.0299 | -3.1919
-9 | -0.3251 | 0.09742 | -0.033 | -3.3371
-8.5 | -0.2745 | 0.08577 | -0.0504 | -3.2004
-8 | -0.1997 | 0.07418 | -0.0741 | -2.6921
-7.5 | -0.1822 | 0.06757 | -0.0792 | -2.6965
-7 | -0.1833 | 0.06187 | -0.0803 | -2.9627
-6.5 | -0.1813 | 0.05315 | -0.0883 | -3.4111
-6 | -0.156 | 0.04621 | -0.0956 | -3.3759
-5.5 | -0.12 | 0.0374 | -0.1059 | -3.2086
-5 | -0.0889 | 0.02025 | -0.1208 | -4.3901
-4.5 | -0.0502 | 0.01075 | -0.122 | -4.6698
-4 | 0.0057 | 0.0076 | -0.1193 | 0.75
-3.5 | 0.0723 | 0.00703 | -0.117 | 10.2845
-3 | 0.1391 | 0.00657 | -0.1151 | 21.172
-2.5 | 0.2064 | 0.00634 | -0.1135 | 32.5552
-2 | 0.272 | 0.00598 | -0.1121 | 45.4849
-1.5 | 0.3381 | 0.00585 | -0.111 | 57.7949
-1 | 0.4041 | 0.00587 | -0.1101 | 68.8416
0 | 0.5332 | 0.00565 | -0.1083 | 94.3717
0.5 | 0.5973 | 0.0057 | -0.1073 | 104.7895
1 | 0.6614 | 0.0058 | -0.1064 | 114.0345
1.5 | 0.7262 | 0.00587 | -0.1056 | 123.7138
2 | 0.7912 | 0.00598 | -0.1048 | 132.3077
2.5 | 0.856 | 0.00612 | -0.1039 | 139.8693
3 | 0.9197 | 0.00614 | -0.1026 | 149.7883
3.5 | 0.9811 | 0.0066 | -0.1008 | 148.6515
4 | 1.0395 | 0.00735 | -0.0984 | 141.4286
4.5 | 1.0925 | 0.00857 | -0.0948 | 127.4796
5 | 1.1543 | 0.00915 | -0.0923 | 126.153
5.5 | 1.2186 | 0.00956 | -0.0899 | 127.4686

## 105. Re 10M Mach 0.00 (1)
BIGFOIL.COM POLAR EXPORT
usa41
USA 41 |  |  |  | Cl Max: | 1.46 | at alpha= | 10.5 | deg
JavaFoil+Calcfoil stall+Eppler ext transition |  |  |  | L/D Max: | 183.683 | at alpha= | 3.5 | deg
Re: | 10000000 |  |  | Cd Min: | 0.00384 | at alpha= | -3.5 | deg
Mach: | 0 |  |  | Cl=0 at alpha= | -4.6539 | deg
|  |  |  | @ Cl=0.1, Cd= | 0.003972
|  |  |  | @ Cl=0.4, Cd= | 0.0047286
|  |  |  | @ Cl=0.6, Cd= | 0.0050786
alpha (deg) | Cl | Cd | Cm | Cl/Cd
-17.5 | -0.313 | 0.14208 | -0.031 | -2.206
-17 | -0.326 | 0.13655 | -0.031 | -2.386
-16.5 | -0.338 | 0.1277 | -0.031 | -2.647
-16 | -0.35 | 0.12225 | -0.032 | -2.863
-15.5 | -0.361 | 0.11516 | -0.032 | -3.137
-15 | -0.372 | 0.10919 | -0.032 | -3.404
-14.5 | -0.381 | 0.10246 | -0.033 | -3.719
-14 | -0.389 | 0.09632 | -0.033 | -4.038
-13.5 | -0.395 | 0.09158 | -0.034 | -4.314
-13 | -0.399 | 0.08549 | -0.034 | -4.667
-12.5 | -0.4 | 0.08028 | -0.035 | -4.987
-12 | -0.399 | 0.07569 | -0.035 | -5.27
-11.5 | -0.394 | 0.07052 | -0.035 | -5.59
-11 | -0.386 | 0.06598 | -0.036 | -5.851
-10.5 | -0.375 | 0.06141 | -0.038 | -6.103
-10 | -0.36 | 0.05673 | -0.04 | -6.345
-9.5 | -0.348 | 0.04509 | -0.051 | -7.713
-9 | -0.327 | 0.03958 | -0.054 | -8.25
-8.5 | -0.341 | 0.0083 | -0.075 | -41.071
-8 | -0.319 | 0.00423 | -0.079 | -75.447
-7.5 | -0.278 | 0.00406 | -0.08 | -68.647
-7 | -0.233 | 0.00496 | -0.081 | -46.946
-6.5 | -0.186 | 0.00437 | -0.082 | -42.439
-6 | -0.137 | 0.00468 | -0.083 | -29.225
-5.5 | -0.087 | 0.00464 | -0.083 | -18.693
-5 | -0.036 | 0.00413 | -0.084 | -8.651
-4.5 | 0.016 | 0.00415 | -0.085 | 3.927
-4 | 0.069 | 0.00415 | -0.086 | 16.648
-3.5 | 0.123 | 0.00384 | -0.087 | 31.934
-3 | 0.177 | 0.0039 | -0.088 | 45.352
-2.5 | 0.232 | 0.00433 | -0.089 | 53.529
-2 | 0.286 | 0.00459 | -0.089 | 62.46
-1.5 | 0.342 | 0.00467 | -0.09 | 73.153
-1 | 0.397 | 0.00472 | -0.091 | 84.264
-0.5 | 0.453 | 0.00488 | -0.092 | 92.935
0 | 0.513 | 0.00443 | -0.093 | 115.736
0.5 | 0.568 | 0.00513 | -0.094 | 110.829
1 | 0.624 | 0.00504 | -0.094 | 123.928
1.5 | 0.68 | 0.00543 | -0.095 | 125.345
2 | 0.736 | 0.00553 | -0.096 | 133.156
2.5 | 0.793 | 0.00549 | -0.097 | 144.249
3 | 0.849 | 0.00487 | -0.098 | 174.278
3.5 | 0.904 | 0.00492 | -0.099 | 183.683
4 | 0.959 | 0.00529 | -0.099 | 181.393
4.5 | 1.014 | 0.00639 | -0.1 | 158.609
5 | 1.068 | 0.00671 | -0.101 | 159.117
5.5 | 1.121 | 0.00708 | -0.102 | 158.279
6 | 1.174 | 0.00723 | -0.103 | 162.376
6.5 | 1.225 | 0.00687 | -0.103 | 178.285
7 | 1.276 | 0.00722 | -0.104 | 176.782
7.5 | 1.325 | 0.00758 | -0.105 | 174.784
8 | 1.363 | 0.00794 | -0.106 | 171.587
8.5 | 1.396 | 0.00851 | -0.106 | 164.025
9 | 1.422 | 0.00906 | -0.107 | 156.983
9.5 | 1.442 | 0.0097 | -0.108 | 148.685
10 | 1.455 | 0.01023 | -0.109 | 142.245
10.5 | 1.46 | 0.01113 | -0.109 | 131.172
11 | 1.457 | 0.01184 | -0.11 | 123.037
11.5 | 1.446 | 0.01501 | -0.111 | 96.341
12 | 1.428 | 0.01589 | -0.112 | 89.813
12.5 | 1.402 | 0.01706 | -0.112 | 82.204
13 | 1.371 | 0.01831 | -0.113 | 74.851
13.5 | 1.307 | 0.01998 | -0.112 | 65.426
14 | 1.256 | 0.02219 | -0.111 | 56.574
14.5 | 1.198 | 0.02549 | -0.11 | 47.001
15 | 1.113 | 0.03604 | -0.106 | 30.879
15.5 | 1.046 | 0.04517 | -0.104 | 23.161

## 106. Re 10M Mach 0.00 (2)
BIGFOIL.COM POLAR EXPORT
usa41
USA 41 |  |  |  | Cl Max: | 1.9662 | at alpha= | 18 | deg
XFOIL ncrit=9 |  |  |  | L/D Max: | 147.582 | at alpha= | 7 | deg
Re: | 10000000 |  |  | Cd Min: | 0.19032 | at alpha= | -18.5 | deg
Mach: | 0 |  |  | Cl=0 at alpha= | -4.1688 | deg
|  |  |  | @ Cl=0.1, Cd= | 0.005345
|  |  |  | @ Cl=0.4, Cd= | 0.0053485
|  |  |  | @ Cl=0.6, Cd= | 0.0054987
alpha (deg) | Cl | Cd | Cm | Cl/Cd
-18.5 | -0.4513 | 0.19032 | 0.0152 | -2.3713
-18 | -0.4363 | 0.18548 | 0.0113 | -2.3523
-17.5 | -0.4213 | 0.18067 | 0.0074 | -2.3319
-17 | -0.4064 | 0.17586 | 0.0036 | -2.3109
-16.5 | -0.3917 | 0.17087 | -0.0001 | -2.2924
-16 | -0.3786 | 0.16589 | -0.0038 | -2.2822
-15.5 | -0.3679 | 0.16125 | -0.0073 | -2.2816
-15 | -0.525 | 0.17056 | 0.0077 | -3.0781
-14.5 | -0.5055 | 0.16663 | 0.0052 | -3.0337
-13.5 | -1.0168 | 0.01993 | -0.0964 | -51.0186
-13 | -0.9677 | 0.01606 | -0.0989 | -60.2553
-12.5 | -0.9132 | 0.01411 | -0.1004 | -64.7201
-12 | -0.8553 | 0.01278 | -0.1018 | -66.9249
-11.5 | -0.7988 | 0.01166 | -0.1027 | -68.5077
-11 | -0.7414 | 0.0107 | -0.1035 | -69.2897
-10.5 | -0.6709 | 0.0098 | -0.1072 | -68.4592
-10 | -0.6228 | 0.00904 | -0.1057 | -68.8938
-9.5 | -0.5726 | 0.00813 | -0.1048 | -70.4305
-9 | -0.5201 | 0.00757 | -0.1041 | -68.7054
-8.5 | -0.4665 | 0.00716 | -0.1035 | -65.1536
-8 | -0.4131 | 0.00671 | -0.1029 | -61.5648
-7.5 | -0.3597 | 0.00624 | -0.1022 | -57.6442
-7 | -0.3059 | 0.00597 | -0.1016 | -51.2395
-6.5 | -0.2527 | 0.00569 | -0.1008 | -44.4112
-6 | -0.199 | 0.00555 | -0.1002 | -35.8559
-5.5 | -0.1447 | 0.00548 | -0.0996 | -26.4051
-5 | -0.0901 | 0.00548 | -0.0991 | -16.4416
-4.5 | -0.0357 | 0.00552 | -0.0985 | -6.4674
-4 | 0.0182 | 0.00541 | -0.0979 | 3.3641
-3.5 | 0.0725 | 0.00534 | -0.0973 | 13.5768
-3 | 0.1276 | 0.00535 | -0.0969 | 23.8505
-2.5 | 0.183 | 0.00537 | -0.0966 | 34.0782
-2 | 0.2385 | 0.00539 | -0.0963 | 44.2486
-1.5 | 0.2938 | 0.00546 | -0.096 | 53.8095
-1 | 0.3491 | 0.00548 | -0.0956 | 63.7044
-0.5 | 0.4033 | 0.00534 | -0.0951 | 75.5243
0 | 0.4578 | 0.00535 | -0.0946 | 85.5701
0.5 | 0.5123 | 0.00539 | -0.0942 | 95.0464
1 | 0.5668 | 0.00545 | -0.0937 | 104
1.5 | 0.6213 | 0.00553 | -0.0933 | 112.3508
2 | 0.6758 | 0.00562 | -0.0929 | 120.2491
2.5 | 0.7302 | 0.00562 | -0.0925 | 129.9288
3 | 0.7832 | 0.00569 | -0.0919 | 137.645
3.5 | 0.834 | 0.00614 | -0.091 | 135.8306
4 | 0.8845 | 0.00666 | -0.0899 | 132.8078
4.5 | 0.9339 | 0.0073 | -0.0888 | 127.9315
6 | 1.1047 | 0.0075 | -0.0908 | 147.2933
7 | 1.2087 | 0.00819 | -0.0896 | 147.5824
7.5 | 1.2587 | 0.00861 | -0.0885 | 146.1905
8 | 1.3086 | 0.00901 | -0.0876 | 145.2386
8.5 | 1.3583 | 0.0094 | -0.0866 | 144.5
9 | 1.4068 | 0.00988 | -0.0855 | 142.3887
9.5 | 1.454 | 0.01046 | -0.0841 | 139.0057
10.5 | 1.5482 | 0.01147 | -0.0815 | 134.9782
11 | 1.5939 | 0.01204 | -0.0801 | 132.3837
11.5 | 1.638 | 0.01269 | -0.0784 | 129.078
12 | 1.6801 | 0.01345 | -0.0764 | 124.9145
12.5 | 1.72 | 0.01431 | -0.0741 | 120.1957
13 | 1.7572 | 0.0153 | -0.0714 | 114.8497
14 | 1.8282 | 0.01717 | -0.0658 | 106.4764
14.5 | 1.8588 | 0.01803 | -0.0622 | 103.0948
15 | 1.8804 | 0.01929 | -0.0573 | 97.4806
15.5 | 1.9041 | 0.02052 | -0.0534 | 92.7924
16 | 1.9223 | 0.02221 | -0.0492 | 86.5511
16.5 | 1.9393 | 0.02418 | -0.0457 | 80.2026
17 | 1.9546 | 0.02647 | -0.0426 | 73.8421
17.5 | 1.961 | 0.02975 | -0.0395 | 65.916
18 | 1.9662 | 0.0335 | -0.0373 | 58.6925
18.5 | 1.9646 | 0.0384 | -0.0359 | 51.1615
19 | 1.9557 | 0.04453 | -0.0355 | 43.9187
19.5 | 1.9431 | 0.0517 | -0.0361 | 37.5841
20 | 1.9193 | 0.06087 | -0.0379 | 31.5311

## 107. Re 10M Mach 0.10 (1)
BIGFOIL.COM POLAR EXPORT
usa41
USA 41 |  |  |  | Cl Max: | 1.456 | at alpha= | 10.5 | deg
JavaFoil+Calcfoil stall+Eppler ext transition |  |  |  | L/D Max: | 184.674 | at alpha= | 3.5 | deg
Re: | 10000000 |  |  | Cd Min: | 0.00383 | at alpha= | -3 | deg
Mach: | 0.1 |  |  | Cl=0 at alpha= | -4.6539 | deg
|  |  |  | @ Cl=0.1, Cd= | 0.0039991
|  |  |  | @ Cl=0.4, Cd= | 0.0047929
|  |  |  | @ Cl=0.6, Cd= | 0.0050779
alpha (deg) | Cl | Cd | Cm | Cl/Cd
-17 | -0.292 | 0.13887 | -0.031 | -2.101
-16.5 | -0.306 | 0.13176 | -0.032 | -2.322
-16 | -0.32 | 0.12553 | -0.032 | -2.549
-15.5 | -0.333 | 0.11762 | -0.032 | -2.835
-15 | -0.346 | 0.11123 | -0.033 | -3.114
-14.5 | -0.358 | 0.10363 | -0.033 | -3.456
-14 | -0.369 | 0.09814 | -0.033 | -3.756
-13.5 | -0.377 | 0.09295 | -0.034 | -4.059
-13 | -0.384 | 0.08678 | -0.034 | -4.422
-12.5 | -0.388 | 0.08061 | -0.035 | -4.809
-12 | -0.389 | 0.07618 | -0.035 | -5.1
-11.5 | -0.386 | 0.07174 | -0.036 | -5.382
-11 | -0.38 | 0.06689 | -0.036 | -5.68
-10.5 | -0.37 | 0.0624 | -0.037 | -5.926
-10 | -0.356 | 0.05768 | -0.039 | -6.178
-9.5 | -0.342 | 0.04997 | -0.046 | -6.835
-9 | -0.32 | 0.046 | -0.048 | -6.956
-8.5 | -0.301 | 0.03464 | -0.058 | -8.7
-8 | -0.319 | 0.00486 | -0.08 | -65.575
-7.5 | -0.279 | 0.00415 | -0.081 | -67.298
-7 | -0.233 | 0.00495 | -0.081 | -47.184
-6.5 | -0.186 | 0.0043 | -0.082 | -43.294
-6 | -0.137 | 0.00473 | -0.083 | -29.028
-5.5 | -0.087 | 0.00465 | -0.084 | -18.749
-5 | -0.036 | 0.00417 | -0.085 | -8.615
-4.5 | 0.016 | 0.00414 | -0.086 | 3.951
-4 | 0.069 | 0.0042 | -0.086 | 16.535
-3.5 | 0.123 | 0.00385 | -0.087 | 32.028
-3 | 0.178 | 0.00383 | -0.088 | 46.431
-2.5 | 0.233 | 0.00431 | -0.089 | 54.006
-2 | 0.288 | 0.00464 | -0.09 | 62.072
-1.5 | 0.344 | 0.00468 | -0.091 | 73.334
-1 | 0.399 | 0.00479 | -0.092 | 83.339
-0.5 | 0.455 | 0.00495 | -0.092 | 91.917
0 | 0.515 | 0.00443 | -0.093 | 116.377
0.5 | 0.571 | 0.00514 | -0.094 | 111.174
1 | 0.627 | 0.00502 | -0.095 | 125.092
1.5 | 0.684 | 0.00541 | -0.096 | 126.383
2 | 0.74 | 0.00557 | -0.097 | 132.956
2.5 | 0.797 | 0.00551 | -0.097 | 144.64
3 | 0.853 | 0.0057 | -0.098 | 149.678
3.5 | 0.909 | 0.00492 | -0.099 | 184.674
4 | 0.964 | 0.00529 | -0.1 | 182.297
4.5 | 1.019 | 0.0064 | -0.101 | 159.177
5 | 1.073 | 0.00669 | -0.102 | 160.328
5.5 | 1.127 | 0.0071 | -0.102 | 158.716
6 | 1.179 | 0.00725 | -0.103 | 162.656
6.5 | 1.231 | 0.00695 | -0.104 | 177.06
7 | 1.282 | 0.00724 | -0.104 | 176.906
7.5 | 1.33 | 0.00761 | -0.105 | 174.828
8 | 1.368 | 0.00798 | -0.106 | 171.451
8.5 | 1.4 | 0.0086 | -0.107 | 162.718
9 | 1.425 | 0.00916 | -0.108 | 155.666
9.5 | 1.444 | 0.00982 | -0.109 | 147.05
10 | 1.454 | 0.01054 | -0.109 | 137.884
10.5 | 1.456 | 0.01125 | -0.11 | 129.34
11 | 1.449 | 0.01203 | -0.111 | 120.414
11.5 | 1.434 | 0.01524 | -0.111 | 94.105
12 | 1.411 | 0.0163 | -0.112 | 86.543
12.5 | 1.38 | 0.01757 | -0.113 | 78.533
13 | 1.342 | 0.01882 | -0.114 | 71.339
13.5 | 1.267 | 0.02096 | -0.112 | 60.47
14 | 1.207 | 0.02378 | -0.111 | 50.775
14.5 | 1.139 | 0.02847 | -0.109 | 40.006
15 | 1.03 | 0.04824 | -0.101 | 21.353
15.5 | 0.963 | 0.05934 | -0.099 | 16.225

## 108. Re 10M Mach 0.10 (2)
BIGFOIL.COM POLAR EXPORT
usa41
USA 41 |  |  |  | Cl Max: | 1.9462 | at alpha= | 17.5 | deg
XFOIL ncrit=9 |  |  |  | L/D Max: | 147.406 | at alpha= | 7 | deg
Re: | 10000000 |  |  | Cd Min: | 0.20384 | at alpha= | -17 | deg
Mach: | 0.1 |  |  | Cl=0 at alpha= | -4.1636 | deg
|  |  |  | @ Cl=0.1, Cd= | 0.00535
|  |  |  | @ Cl=0.4, Cd= | 0.0053679
|  |  |  | @ Cl=0.6, Cd= | 0.0054985
alpha (deg) | Cl | Cd | Cm | Cl/Cd
-17 | -0.573 | 0.20384 | 0.0208 | -2.811
-16.5 | -0.558 | 0.19699 | 0.0176 | -2.8326
-16 | -0.5414 | 0.19071 | 0.0145 | -2.8389
-15.5 | -0.5274 | 0.18344 | 0.0114 | -2.8751
-13.5 | -0.4883 | 0.14981 | -0.0009 | -3.2595
-13 | -0.519 | 0.12987 | -0.0076 | -3.9963
-12 | -0.864 | 0.0147 | -0.1038 | -58.7755
-11.5 | -0.8067 | 0.01285 | -0.1051 | -62.7782
-11 | -0.7507 | 0.01154 | -0.1054 | -65.052
-10.5 | -0.6787 | 0.01039 | -0.1092 | -65.3224
-10 | -0.629 | 0.00964 | -0.1077 | -65.249
-9.5 | -0.5784 | 0.00859 | -0.1066 | -67.3341
-9 | -0.5259 | 0.00782 | -0.1056 | -67.2506
-8.5 | -0.472 | 0.0073 | -0.1049 | -64.6575
-8 | -0.4175 | 0.00689 | -0.1042 | -60.5951
-7.5 | -0.3636 | 0.00636 | -0.1034 | -57.1698
-7 | -0.3094 | 0.00603 | -0.1026 | -51.3101
-6.5 | -0.2556 | 0.00575 | -0.1018 | -44.4522
-6 | -0.2013 | 0.00559 | -0.101 | -36.0107
-5.5 | -0.1466 | 0.0055 | -0.1004 | -26.6545
-5 | -0.0915 | 0.0055 | -0.0998 | -16.6364
-4.5 | -0.0366 | 0.00554 | -0.0992 | -6.6065
-4 | 0.0178 | 0.00544 | -0.0985 | 3.2721
-3.5 | 0.0725 | 0.00535 | -0.0979 | 13.5514
-3 | 0.1279 | 0.00535 | -0.0975 | 23.9065
-2.5 | 0.1837 | 0.00537 | -0.0971 | 34.2086
-2 | 0.2396 | 0.0054 | -0.0968 | 44.3704
-1.5 | 0.2953 | 0.00546 | -0.0964 | 54.0842
-1 | 0.3511 | 0.00553 | -0.0962 | 63.4901
-0.5 | 0.4054 | 0.00535 | -0.0956 | 75.7757
0 | 0.4602 | 0.00536 | -0.0951 | 85.8582
0.5 | 0.515 | 0.00539 | -0.0946 | 95.5473
1 | 0.5698 | 0.00546 | -0.0942 | 104.359
1.5 | 0.6247 | 0.00553 | -0.0937 | 112.9656
2 | 0.6796 | 0.00562 | -0.0933 | 120.9253
2.5 | 0.7343 | 0.00563 | -0.0929 | 130.4263
3 | 0.7876 | 0.0057 | -0.0923 | 138.1754
3.5 | 0.8387 | 0.00615 | -0.0913 | 136.374
4 | 0.8895 | 0.00668 | -0.0903 | 133.1587
4.5 | 0.9392 | 0.00731 | -0.0891 | 128.4815
5.5 | 1.0387 | 0.00792 | -0.0867 | 131.149
7 | 1.2161 | 0.00825 | -0.0896 | 147.4061
7.5 | 1.2664 | 0.00868 | -0.0885 | 145.8986
8 | 1.3169 | 0.00907 | -0.0875 | 145.1929
8.5 | 1.367 | 0.00949 | -0.0864 | 144.0464
9 | 1.4158 | 0.00999 | -0.0851 | 141.7217
9.5 | 1.4631 | 0.01062 | -0.0836 | 137.7684
10 | 1.5115 | 0.01108 | -0.0823 | 136.417
10.5 | 1.5586 | 0.01163 | -0.0808 | 134.0155
11 | 1.6044 | 0.01225 | -0.0791 | 130.9714
11.5 | 1.6483 | 0.01297 | -0.0772 | 127.0856
12 | 1.6903 | 0.01379 | -0.0749 | 122.5743
12.5 | 1.7295 | 0.01475 | -0.0722 | 117.2542
13 | 1.7653 | 0.01587 | -0.0691 | 111.235
13.5 | 1.8033 | 0.01669 | -0.0664 | 108.0467
14 | 1.8359 | 0.01772 | -0.0629 | 103.6061
14.5 | 1.8631 | 0.01866 | -0.0584 | 99.8446
15 | 1.8831 | 0.02015 | -0.0534 | 93.4541
15.5 | 1.9049 | 0.02165 | -0.0493 | 87.9861
16 | 1.9204 | 0.02373 | -0.0452 | 80.9271
16.5 | 1.9343 | 0.02619 | -0.0417 | 73.8564
17 | 1.9426 | 0.02938 | -0.0385 | 66.1198
17.5 | 1.9462 | 0.03339 | -0.0361 | 58.2869
18 | 1.9385 | 0.03905 | -0.0346 | 49.6415
18.5 | 1.9317 | 0.04518 | -0.0343 | 42.7556
19 | 1.9105 | 0.05366 | -0.0353 | 35.6038
19.5 | 1.8914 | 0.06244 | -0.0372 | 30.2915
20 | 1.8535 | 0.07406 | -0.0403 | 25.027

## 109. Re 10M Mach 0.25 (1)
BIGFOIL.COM POLAR EXPORT
usa41
USA 41 |  |  |  | Cl Max: | 1.441 | at alpha= | 9.5 | deg
JavaFoil+Calcfoil stall+Eppler ext transition |  |  |  | L/D Max: | 191.118 | at alpha= | 3.5 | deg
Re: | 10000000 |  |  | Cd Min: | 0.00374 | at alpha= | -3.5 | deg
Mach: | 0.25 |  |  | Cl=0 at alpha= | -4.6574 | deg
|  |  |  | @ Cl=0.1, Cd= | 0.0039527
|  |  |  | @ Cl=0.4, Cd= | 0.0047147
|  |  |  | @ Cl=0.6, Cd= | 0.0051141
alpha (deg) | Cl | Cd | Cm | Cl/Cd
-15.5 | -0.055 | 0.10751 | -0.036 | -0.508
-15 | -0.052 | 0.10355 | -0.037 | -0.504
-14.5 | -0.127 | 0.11766 | -0.034 | -1.081
-14 | -0.174 | 0.11391 | -0.034 | -1.531
-13.5 | -0.213 | 0.10736 | -0.034 | -1.981
-13 | -0.246 | 0.10003 | -0.035 | -2.455
-12.5 | -0.274 | 0.09192 | -0.035 | -2.978
-12 | -0.297 | 0.08325 | -0.036 | -3.565
-11.5 | -0.314 | 0.07824 | -0.036 | -4.016
-11 | -0.326 | 0.07114 | -0.036 | -4.576
-10.5 | -0.33 | 0.06579 | -0.037 | -5.023
-10 | -0.329 | 0.06073 | -0.038 | -5.413
-9.5 | -0.32 | 0.05615 | -0.038 | -5.705
-9 | -0.306 | 0.052 | -0.039 | -5.877
-8.5 | -0.285 | 0.04842 | -0.039 | -5.884
-8 | -0.266 | 0.03736 | -0.056 | -7.125
-7.5 | -0.238 | 0.03165 | -0.06 | -7.514
-7 | -0.236 | 0.00508 | -0.084 | -46.451
-6.5 | -0.189 | 0.00431 | -0.084 | -43.805
-6 | -0.14 | 0.00433 | -0.085 | -32.272
-5.5 | -0.089 | 0.00472 | -0.086 | -18.811
-5 | -0.037 | 0.00413 | -0.087 | -8.866
-4.5 | 0.017 | 0.00413 | -0.088 | 4.058
-4 | 0.071 | 0.00419 | -0.089 | 16.978
-3.5 | 0.126 | 0.00374 | -0.09 | 33.81
-3 | 0.182 | 0.00378 | -0.091 | 48.154
-2.5 | 0.239 | 0.00428 | -0.091 | 55.809
-2 | 0.295 | 0.00417 | -0.092 | 70.89
-1.5 | 0.353 | 0.00469 | -0.093 | 75.214
-1 | 0.41 | 0.00472 | -0.094 | 86.912
-0.5 | 0.468 | 0.00489 | -0.095 | 95.595
0 | 0.529 | 0.00433 | -0.096 | 122.252
0.5 | 0.587 | 0.00515 | -0.097 | 114.001
1 | 0.645 | 0.00499 | -0.098 | 129.213
1.5 | 0.702 | 0.00543 | -0.098 | 129.328
2 | 0.76 | 0.00559 | -0.099 | 136.128
2.5 | 0.818 | 0.00563 | -0.1 | 145.448
3 | 0.876 | 0.00583 | -0.101 | 150.29
3.5 | 0.933 | 0.00488 | -0.102 | 191.118
4 | 0.99 | 0.00531 | -0.103 | 186.359
4.5 | 1.046 | 0.00641 | -0.103 | 163.121
5 | 1.101 | 0.00675 | -0.104 | 163.08
5.5 | 1.156 | 0.00718 | -0.105 | 160.985
6 | 1.209 | 0.00733 | -0.106 | 164.991
6.5 | 1.261 | 0.0071 | -0.107 | 177.714
7 | 1.312 | 0.00741 | -0.107 | 176.946
7.5 | 1.36 | 0.00782 | -0.108 | 173.879
8 | 1.394 | 0.00829 | -0.109 | 168.043
8.5 | 1.42 | 0.00888 | -0.11 | 159.861
9 | 1.436 | 0.0097 | -0.111 | 148.1
9.5 | 1.441 | 0.01047 | -0.112 | 137.598
10 | 1.433 | 0.0114 | -0.112 | 125.707
10.5 | 1.412 | 0.01234 | -0.113 | 114.42
11 | 1.376 | 0.01332 | -0.114 | 103.316
11.5 | 1.325 | 0.0173 | -0.115 | 76.575
12 | 1.235 | 0.01931 | -0.113 | 63.986
12.5 | 1.144 | 0.02207 | -0.112 | 51.837
13 | 1.022 | 0.02994 | -0.108 | 34.12
13.5 | 0.83 | 0.07557 | -0.085 | 10.987
14 | 0.711 | 0.10071 | -0.064 | 7.062
14.5 | 0.613 | 0.11328 | -0.056 | 5.414

## 110. Re 10M Mach 0.25 (2)
BIGFOIL.COM POLAR EXPORT
usa41
USA 41 |  |  |  | Cl Max: | 1.7898 | at alpha= | 14 | deg
XFOIL ncrit=9 |  |  |  | L/D Max: | 148.032 | at alpha= | 6.5 | deg
Re: | 10000000 |  |  | Cd Min: | 0.24849 | at alpha= | -20 | deg
Mach: | 0.25 |  |  | Cl=0 at alpha= | -4.1359 | deg
|  |  |  | @ Cl=0.1, Cd= | 0.0054256
|  |  |  | @ Cl=0.4, Cd= | 0.0054298
|  |  |  | @ Cl=0.6, Cd= | 0.0055117
alpha (deg) | Cl | Cd | Cm | Cl/Cd
-20 | -0.6789 | 0.24849 | 0.0436 | -2.7321
-19.5 | -0.6614 | 0.2416 | 0.0397 | -2.7376
-19 | -0.6452 | 0.23405 | 0.0357 | -2.7567
-18.5 | -0.6285 | 0.22667 | 0.0319 | -2.7728
-18 | -0.6133 | 0.21782 | 0.0281 | -2.8156
-17.5 | -0.5956 | 0.21184 | 0.0245 | -2.8116
-17 | -0.5775 | 0.20614 | 0.0211 | -2.8015
-16.5 | -0.5614 | 0.19916 | 0.0177 | -2.8188
-16 | -0.5442 | 0.19313 | 0.0145 | -2.8178
-15.5 | -0.5287 | 0.18587 | 0.0114 | -2.8445
-15 | -0.5141 | 0.17852 | 0.0082 | -2.8798
-14.5 | -0.4999 | 0.17132 | 0.0053 | -2.9179
-14 | -0.4957 | 0.15983 | 0.0017 | -3.1014
-13 | -0.4693 | 0.14625 | -0.0037 | -3.2089
-12.5 | -0.46 | 0.13848 | -0.0065 | -3.3218
-12 | -0.4441 | 0.13318 | -0.0085 | -3.3346
-11.5 | -0.46 | 0.11898 | -0.013 | -3.8662
-11 | -0.4681 | 0.10852 | -0.0168 | -4.3135
-10.5 | -0.4429 | 0.1016 | -0.023 | -4.3593
-10 | -0.4481 | 0.08853 | -0.0327 | -5.0616
-9.5 | -0.4765 | 0.07411 | -0.0434 | -6.4296
-9 | -0.5313 | 0.01547 | -0.1154 | -34.3439
-8.5 | -0.4963 | 0.00984 | -0.1136 | -50.437
-8 | -0.4436 | 0.00804 | -0.1118 | -55.1741
-7.5 | -0.3863 | 0.00726 | -0.1103 | -53.2094
-7 | -0.3289 | 0.00666 | -0.1088 | -49.3844
-6.5 | -0.2722 | 0.00617 | -0.1073 | -44.1167
-6 | -0.215 | 0.00585 | -0.106 | -36.7521
-5.5 | -0.1574 | 0.00564 | -0.1049 | -27.9078
-5 | -0.0995 | 0.00561 | -0.1039 | -17.7362
-4.5 | -0.0418 | 0.00566 | -0.103 | -7.3852
-4 | 0.0156 | 0.00571 | -0.1021 | 2.732
-3.5 | 0.0723 | 0.00544 | -0.1012 | 13.2904
-3 | 0.1298 | 0.00541 | -0.1006 | 23.9926
-2.5 | 0.1877 | 0.0054 | -0.1 | 34.7593
-2 | 0.2455 | 0.00542 | -0.0996 | 45.2952
-1.5 | 0.3033 | 0.00547 | -0.0991 | 55.4479
-1 | 0.361 | 0.00552 | -0.0988 | 65.3986
-0.5 | 0.4172 | 0.00539 | -0.0981 | 77.4026
0 | 0.4736 | 0.0054 | -0.0976 | 87.7037
0.5 | 0.5304 | 0.00541 | -0.0971 | 98.0407
1 | 0.5867 | 0.0055 | -0.0965 | 106.6727
1.5 | 0.6436 | 0.00555 | -0.096 | 115.964
2.5 | 0.757 | 0.00573 | -0.0951 | 132.1117
3 | 0.8121 | 0.00574 | -0.0944 | 141.4808
3.5 | 0.8647 | 0.00623 | -0.0932 | 138.7961
4.5 | 0.9686 | 0.00743 | -0.0905 | 130.3634
5 | 1.0198 | 0.00812 | -0.089 | 125.5911
5.5 | 1.072 | 0.00813 | -0.0877 | 131.8573
6 | 1.1433 | 0.00775 | -0.0908 | 147.5226
6.5 | 1.2035 | 0.00813 | -0.091 | 148.032
7 | 1.2568 | 0.00855 | -0.0896 | 146.9942
7.5 | 1.3099 | 0.00901 | -0.0882 | 145.3829
8 | 1.3629 | 0.00946 | -0.0866 | 144.0698
8.5 | 1.4148 | 0.01001 | -0.0848 | 141.3387
9 | 1.4653 | 0.01067 | -0.0827 | 137.329
9.5 | 1.5161 | 0.01128 | -0.0806 | 134.406
10 | 1.5659 | 0.01195 | -0.0783 | 131.0377
10.5 | 1.6134 | 0.01278 | -0.0756 | 126.2441
11 | 1.6586 | 0.01373 | -0.0725 | 120.8012
11.5 | 1.6993 | 0.01494 | -0.0686 | 113.7416
12 | 1.7306 | 0.01667 | -0.0633 | 103.8152
12.5 | 1.7616 | 0.01804 | -0.058 | 97.6497
13 | 1.7793 | 0.01983 | -0.0511 | 89.7277
13.5 | 1.7888 | 0.02239 | -0.0443 | 79.8928
14 | 1.7898 | 0.02601 | -0.0385 | 68.812
14.5 | 1.7765 | 0.03148 | -0.0338 | 56.4327
15 | 1.7543 | 0.03893 | -0.0317 | 45.0629
15.5 | 1.7308 | 0.04771 | -0.0321 | 36.2775
16 | 1.6939 | 0.05914 | -0.035 | 28.6422
16.5 | 1.6585 | 0.07111 | -0.0388 | 23.323
17 | 1.6154 | 0.08457 | -0.0437 | 19.1013
17.5 | 1.5835 | 0.09667 | -0.048 | 16.3805
18 | 1.5386 | 0.1103 | -0.0527 | 13.9492
18.5 | 1.4978 | 0.12451 | -0.0589 | 12.0296
19 | 1.469 | 0.13886 | -0.0669 | 10.579

## 111. Re 10M Mach 0.50 (1)
BIGFOIL.COM POLAR EXPORT
usa41
USA 41 |  |  |  | Cl Max: | 1.45 | at alpha= | 7.5 | deg
JavaFoil+Calcfoil stall+Eppler ext transition |  |  |  | L/D Max: | 194.995 | at alpha= | 3.5 | deg
Re: | 10000000 |  |  | Cd Min: | 0.00415 | at alpha= | -3 | deg
Mach: | 0.5 |  |  | Cl=0 at alpha= | -4.68 | deg
|  |  |  | @ Cl=0.1, Cd= | 0.0044043
|  |  |  | @ Cl=0.4, Cd= | 0.0047151
|  |  |  | @ Cl=0.6, Cd= | 0.0051763
alpha (deg) | Cl | Cd | Cm | Cl/Cd
-20 | -0.712 | 0.14154 | -0.042 | -5.029
-19.5 | -0.692 | 0.14648 | -0.043 | -4.726
-19 | -0.672 | 0.13515 | -0.044 | -4.969
-18.5 | -0.65 | 0.12809 | -0.045 | -5.077
-18 | -0.628 | 0.12461 | -0.045 | -5.042
-17.5 | -0.606 | 0.11967 | -0.045 | -5.061
-17 | -0.582 | 0.12064 | -0.044 | -4.82
-16.5 | -0.559 | 0.11719 | -0.044 | -4.766
-16 | -0.537 | 0.10803 | -0.045 | -4.968
-15.5 | -0.513 | 0.10942 | -0.043 | -4.688
-15 | -0.49 | 0.10482 | -0.043 | -4.679
-14.5 | -0.468 | 0.10032 | -0.044 | -4.665
-14 | -0.445 | 0.09686 | -0.044 | -4.597
-13.5 | -0.423 | 0.0943 | -0.045 | -4.484
-13 | -0.4 | 0.08807 | -0.045 | -4.54
-12.5 | -0.377 | 0.08003 | -0.046 | -4.714
-12 | -0.355 | 0.07389 | -0.048 | -4.801
-11.5 | -0.333 | 0.06679 | -0.051 | -4.982
-11 | -0.31 | 0.0609 | -0.054 | -5.098
-10.5 | -0.288 | 0.05478 | -0.056 | -5.258
-10 | -0.265 | 0.05034 | -0.058 | -5.264
-9.5 | -0.242 | 0.04581 | -0.061 | -5.284
-9 | -0.219 | 0.04098 | -0.063 | -5.336
-8.5 | -0.195 | 0.03636 | -0.066 | -5.373
-8 | -0.164 | 0.06887 | -0.044 | -2.374
-7.5 | -0.165 | 0.00778 | -0.088 | -21.186
-7 | -0.141 | 0.00478 | -0.093 | -29.587
-6.5 | -0.167 | 0.00488 | -0.094 | -34.318
-6 | -0.112 | 0.0386 | -0.045 | -2.89
-5.5 | -0.074 | 0.03627 | -0.046 | -2.05
-5 | -0.032 | 0.03432 | -0.047 | -0.919
-4.5 | 0.018 | 0.00426 | -0.098 | 4.242
-4 | 0.078 | 0.00426 | -0.099 | 18.215
-3.5 | 0.139 | 0.00466 | -0.1 | 29.828
-3 | 0.201 | 0.00415 | -0.101 | 48.512
-2.5 | 0.265 | 0.00434 | -0.102 | 60.992
-2 | 0.329 | 0.0042 | -0.103 | 78.359
-1.5 | 0.393 | 0.00477 | -0.104 | 82.353
-1 | 0.458 | 0.00426 | -0.105 | 107.41
-0.5 | 0.522 | 0.00498 | -0.106 | 104.793
0 | 0.591 | 0.00515 | -0.107 | 114.751
0.5 | 0.656 | 0.00534 | -0.108 | 122.776
1 | 0.72 | 0.00552 | -0.109 | 130.392
1.5 | 0.785 | 0.00548 | -0.11 | 143.14
2 | 0.849 | 0.00593 | -0.111 | 143.271
2.5 | 0.914 | 0.00592 | -0.112 | 154.213
3 | 0.978 | 0.00528 | -0.113 | 185.384
3.5 | 1.041 | 0.00534 | -0.114 | 194.995
4 | 1.103 | 0.00712 | -0.115 | 154.882
4.5 | 1.163 | 0.00732 | -0.116 | 158.832
5 | 1.222 | 0.00789 | -0.117 | 154.898
5.5 | 1.278 | 0.0083 | -0.118 | 153.886
6 | 1.331 | 0.00879 | -0.118 | 151.404
6.5 | 1.379 | 0.0093 | -0.119 | 148.284
7 | 1.421 | 0.00925 | -0.12 | 153.642
7.5 | 1.45 | 0.00995 | -0.121 | 145.736
8 | 1.408 | 0.01093 | -0.122 | 128.82
8.5 | 1.134 | 0.01777 | -0.12 | 63.857
9 | 0.711 | 0.0644 | -0.059 | 11.039
9.5 | 0.738 | 0.07071 | -0.059 | 10.433
10 | 0.927 | 0.01972 | -0.122 | 47.028
10.5 | 0.947 | 0.02336 | -0.121 | 40.54
11 | 0.95 | 0.03076 | -0.117 | 30.877
11.5 | 0.914 | 0.05476 | -0.104 | 16.689
12 | 0.977 | 0.04509 | -0.113 | 21.665
12.5 | 0.938 | 0.08013 | -0.094 | 11.709

## 112. Re 10M Mach 0.50 (2)
BIGFOIL.COM POLAR EXPORT
usa41
USA 41 |  |  |  | Cl Max: | 1.4786 | at alpha= | 8 | deg
XFOIL ncrit=9 |  |  |  | L/D Max: | 557.229 | at alpha= | -0.5 | deg
Re: | 10000000 |  |  | Cd Min: | 0.26816 | at alpha= | -20 | deg
Mach: | 0.5 |  |  | Cl=0 at alpha= | -3.9898 | deg
|  |  |  | @ Cl=0.1, Cd= | 0.0010013
|  |  |  | @ Cl=0.4, Cd= | 0.00083
|  |  |  | @ Cl=0.6, Cd= | 0.0055633
alpha (deg) | Cl | Cd | Cm | Cl/Cd
-20 | -0.7318 | 0.26816 | 0.0502 | -2.729
-19.5 | -0.7101 | 0.26002 | 0.0455 | -2.7309
-19 | -0.6884 | 0.25197 | 0.0409 | -2.7321
-18.5 | -0.6667 | 0.2439 | 0.0363 | -2.7335
-18 | -0.4597 | 0.19571 | 0.0154 | -2.3489
-17.5 | -0.4436 | 0.18861 | 0.0109 | -2.3519
-17 | -0.4274 | 0.18167 | 0.0064 | -2.3526
-16.5 | -0.4086 | 0.17631 | 0.0021 | -2.3175
-16 | -0.3909 | 0.17056 | -0.0022 | -2.2919
-15.5 | -0.3742 | 0.1645 | -0.0063 | -2.2748
-15 | -0.3586 | 0.1587 | -0.0103 | -2.2596
-14.5 | -0.3448 | 0.15333 | -0.014 | -2.2487
-14 | -0.3367 | 0.1494 | -0.0168 | -2.2537
-13.5 | -0.3277 | 0.14367 | -0.0188 | -2.2809
-13 | -0.3206 | 0.13685 | -0.0208 | -2.3427
-12.5 | -0.3095 | 0.13109 | -0.0224 | -2.361
-11.5 | -0.2797 | 0.11841 | -0.0284 | -2.3621
-11 | -0.2601 | 0.11006 | -0.0342 | -2.3633
-9.5 | -0.1861 | 0.0789 | -0.0609 | -2.3587
-9 | -0.1804 | 0.07101 | -0.0635 | -2.5405
-8.5 | -0.1739 | 0.06363 | -0.0659 | -2.733
-8 | -0.1715 | 0.05622 | -0.0682 | -3.0505
-7.5 | -0.1701 | 0.04967 | -0.0699 | -3.4246
-7 | -0.1867 | 0.04285 | -0.0706 | -4.3571
-6.5 | -0.1901 | 0.03487 | -0.0769 | -5.4517
-6 | -0.1691 | 0.02734 | -0.0856 | -6.1851
-5.5 | -0.1368 | 0.01772 | -0.0986 | -7.7201
-5 | -0.111 | 0.00391 | -0.1165 | -28.3887
-4.5 | -0.0643 | 0.00151 | -0.1176 | -42.5828
-4 | -0.0014 | 0.0011 | -0.1157 | -1.2727
-3.5 | 0.0675 | 0.00105 | -0.1137 | 64.2857
-3 | 0.1342 | 0.00095 | -0.1121 | 141.2632
-2.5 | 0.201 | 0.0009 | -0.1107 | 223.3333
-2 | 0.2668 | 0.00085 | -0.1095 | 313.8824
-1.5 | 0.3326 | 0.00083 | -0.1085 | 400.7229
-1 | 0.3978 | 0.00083 | -0.1076 | 479.2771
-0.5 | 0.4625 | 0.00083 | -0.1069 | 557.2289
0 | 0.5337 | 0.00554 | -0.1084 | 96.3357
0.5 | 0.5979 | 0.00556 | -0.1075 | 107.536
1 | 0.662 | 0.00566 | -0.1066 | 116.9611
1.5 | 0.727 | 0.00571 | -0.1058 | 127.3205
2.5 | 0.8573 | 0.00595 | -0.1042 | 144.084
3 | 0.9209 | 0.00601 | -0.1029 | 153.228
3.5 | 0.9811 | 0.00654 | -0.1009 | 150.0153
4 | 1.0364 | 0.00753 | -0.0979 | 137.6361
4.5 | 1.0946 | 0.00836 | -0.0951 | 130.933
5 | 1.158 | 0.00883 | -0.0929 | 131.1438
5.5 | 1.2227 | 0.00924 | -0.0905 | 132.3268
6 | 1.2841 | 0.0093 | -0.0873 | 138.0753
7 | 1.4359 | 0.01044 | -0.0849 | 137.5383
7.5 | 1.4759 | 0.01264 | -0.0767 | 116.7642
8 | 1.4786 | 0.01645 | -0.064 | 89.8845
8.5 | 1.4624 | 0.02082 | -0.0508 | 70.2402
9 | 1.4429 | 0.0268 | -0.0419 | 53.8396
9.5 | 1.4165 | 0.0346 | -0.0375 | 40.9393
10 | 1.3797 | 0.04507 | -0.038 | 30.6124
10.5 | 1.3443 | 0.05691 | -0.0421 | 23.6215
11 | 1.3064 | 0.06989 | -0.0478 | 18.6922
11.5 | 1.2709 | 0.08327 | -0.0541 | 15.2624
12 | 1.2358 | 0.09712 | -0.0606 | 12.7245
12.5 | 1.2029 | 0.111 | -0.0669 | 10.8369
13 | 1.1742 | 0.12475 | -0.0729 | 9.4124

## 113. Re 12M Mach 0.00 (1)
BIGFOIL.COM POLAR EXPORT
usa41
USA 41 |  |  |  | Cl Max: | 1.46 | at alpha= | 10.5 | deg
JavaFoil+Calcfoil stall+Eppler ext transition |  |  |  | L/D Max: | 182.796 | at alpha= | 7 | deg
Re: | 12000000 |  |  | Cd Min: | 0.00376 | at alpha= | -4.5 | deg
Mach: | 0 |  |  | Cl=0 at alpha= | -4.6539 | deg
|  |  |  | @ Cl=0.1, Cd= | 0.0039563
|  |  |  | @ Cl=0.4, Cd= | 0.0047254
|  |  |  | @ Cl=0.6, Cd= | 0.0049771
alpha (deg) | Cl | Cd | Cm | Cl/Cd
-17.5 | -0.313 | 0.14258 | -0.031 | -2.198
-17 | -0.326 | 0.13334 | -0.031 | -2.444
-16.5 | -0.338 | 0.12876 | -0.032 | -2.626
-16 | -0.35 | 0.12074 | -0.032 | -2.899
-15.5 | -0.361 | 0.11395 | -0.032 | -3.17
-15 | -0.372 | 0.10802 | -0.032 | -3.442
-14.5 | -0.381 | 0.1016 | -0.033 | -3.751
-14 | -0.389 | 0.0955 | -0.033 | -4.073
-13.5 | -0.395 | 0.08984 | -0.034 | -4.397
-13 | -0.399 | 0.08522 | -0.034 | -4.682
-12.5 | -0.4 | 0.08011 | -0.035 | -4.998
-12 | -0.399 | 0.07545 | -0.035 | -5.287
-11.5 | -0.394 | 0.0703 | -0.035 | -5.608
-11 | -0.386 | 0.0659 | -0.036 | -5.859
-10.5 | -0.375 | 0.06097 | -0.039 | -6.151
-10 | -0.36 | 0.05624 | -0.041 | -6.403
-9.5 | -0.344 | 0.04899 | -0.048 | -7.028
-9 | -0.348 | 0.02135 | -0.066 | -16.281
-8.5 | -0.353 | 0.00566 | -0.078 | -62.374
-8 | -0.319 | 0.00424 | -0.079 | -75.292
-7.5 | -0.279 | 0.00406 | -0.08 | -68.607
-7 | -0.233 | 0.00479 | -0.081 | -48.57
-6.5 | -0.186 | 0.00424 | -0.082 | -43.777
-6 | -0.137 | 0.00459 | -0.083 | -29.791
-5.5 | -0.087 | 0.00454 | -0.084 | -19.133
-5 | -0.036 | 0.00409 | -0.084 | -8.733
-4.5 | 0.016 | 0.00376 | -0.085 | 4.331
-4 | 0.069 | 0.00414 | -0.086 | 16.694
-3.5 | 0.123 | 0.00382 | -0.087 | 32.097
-3 | 0.177 | 0.00422 | -0.088 | 41.953
-2.5 | 0.232 | 0.0038 | -0.089 | 60.862
-2 | 0.287 | 0.0041 | -0.089 | 69.9
-1.5 | 0.342 | 0.00454 | -0.09 | 75.279
-1 | 0.397 | 0.00472 | -0.091 | 84.152
-0.5 | 0.453 | 0.00482 | -0.092 | 94.014
0 | 0.513 | 0.00434 | -0.093 | 118.182
0.5 | 0.568 | 0.00504 | -0.094 | 112.881
1 | 0.624 | 0.00493 | -0.094 | 126.753
1.5 | 0.68 | 0.00525 | -0.095 | 129.467
2 | 0.736 | 0.00541 | -0.096 | 136.087
2.5 | 0.793 | 0.00547 | -0.097 | 145.012
3 | 0.849 | 0.00483 | -0.098 | 175.648
3.5 | 0.904 | 0.00569 | -0.099 | 158.921
4 | 0.959 | 0.00613 | -0.099 | 156.566
4.5 | 1.014 | 0.00627 | -0.1 | 161.705
5 | 1.068 | 0.00649 | -0.101 | 164.574
5.5 | 1.121 | 0.00687 | -0.102 | 163.191
6 | 1.174 | 0.00718 | -0.103 | 163.559
6.5 | 1.225 | 0.00746 | -0.103 | 164.241
7 | 1.276 | 0.00698 | -0.104 | 182.796
7.5 | 1.325 | 0.00733 | -0.105 | 180.747
8 | 1.363 | 0.00771 | -0.106 | 176.85
8.5 | 1.396 | 0.00827 | -0.106 | 168.854
9 | 1.422 | 0.00882 | -0.107 | 161.312
9.5 | 1.442 | 0.00943 | -0.108 | 152.919
10 | 1.455 | 0.01009 | -0.109 | 144.136
10.5 | 1.46 | 0.01078 | -0.109 | 135.373
11 | 1.457 | 0.01149 | -0.11 | 126.731
11.5 | 1.446 | 0.01455 | -0.111 | 99.375
12 | 1.428 | 0.01552 | -0.112 | 91.996
12.5 | 1.402 | 0.01663 | -0.112 | 84.316
13 | 1.371 | 0.01766 | -0.113 | 77.636
13.5 | 1.334 | 0.01884 | -0.114 | 70.814
14 | 1.259 | 0.02133 | -0.112 | 59.048
14.5 | 1.202 | 0.02411 | -0.111 | 49.865
15 | 1.111 | 0.03623 | -0.106 | 30.673
15.5 | 1.053 | 0.04197 | -0.105 | 25.091

## 114. Re 12M Mach 0.00 (2)
BIGFOIL.COM POLAR EXPORT
usa41
USA 41 |  |  |  | Cl Max: | 1.9936 | at alpha= | 18.5 | deg
XFOIL ncrit=9 |  |  |  | L/D Max: | 152.415 | at alpha= | 7 | deg
Re: | 12000000 |  |  | Cd Min: | 0.05715 | at alpha= | 20 | deg
Mach: | 0 |  |  | Cl=0 at alpha= | -4.1592 | deg
|  |  |  | @ Cl=0.1, Cd= | 0.0052098
|  |  |  | @ Cl=0.4, Cd= | 0.0053118
|  |  |  | @ Cl=0.6, Cd= | 0.0054025
alpha (deg) | Cl | Cd | Cm | Cl/Cd
-13.5 | -1.0117 | 0.01868 | -0.0987 | -54.1595
-13 | -0.9636 | 0.01493 | -0.1008 | -64.5412
-12.5 | -0.909 | 0.01299 | -0.1022 | -69.9769
-12 | -0.8495 | 0.01177 | -0.1038 | -72.175
-11.5 | -0.7976 | 0.01082 | -0.1035 | -73.7153
-11 | -0.7268 | 0.0099 | -0.1073 | -73.4141
-10.5 | -0.6768 | 0.00939 | -0.1061 | -72.0767
-9.5 | -0.5743 | 0.00794 | -0.1045 | -72.33
-9 | -0.5219 | 0.0073 | -0.1038 | -71.4932
-8.5 | -0.4683 | 0.00688 | -0.1032 | -68.0669
-8 | -0.4144 | 0.00654 | -0.1027 | -63.3639
-7.5 | -0.3613 | 0.00611 | -0.1019 | -59.1326
-7 | -0.3079 | 0.00585 | -0.1012 | -52.6325
-6.5 | -0.2546 | 0.00563 | -0.1005 | -45.222
-6 | -0.2007 | 0.00547 | -0.0999 | -36.691
-5.5 | -0.1463 | 0.00536 | -0.0993 | -27.2948
-5 | -0.0919 | 0.00535 | -0.0988 | -17.1776
-4 | 0.0174 | 0.00542 | -0.0978 | 3.2103
-3.5 | 0.0718 | 0.00522 | -0.0972 | 13.7548
-3 | 0.127 | 0.0052 | -0.0969 | 24.4231
-2.5 | 0.1826 | 0.00521 | -0.0965 | 35.048
-2 | 0.2381 | 0.00523 | -0.0962 | 45.5258
-1.5 | 0.2935 | 0.00529 | -0.0959 | 55.482
-1 | 0.3489 | 0.00534 | -0.0956 | 65.3371
-0.5 | 0.4032 | 0.00531 | -0.0951 | 75.9322
0 | 0.4578 | 0.00528 | -0.0947 | 86.7045
0.5 | 0.5123 | 0.00531 | -0.0942 | 96.4783
1 | 0.567 | 0.00536 | -0.0938 | 105.7836
1.5 | 0.6214 | 0.00543 | -0.0934 | 114.4383
2 | 0.6762 | 0.00551 | -0.093 | 122.7223
2.5 | 0.7308 | 0.00558 | -0.0927 | 130.9677
3 | 0.7832 | 0.00564 | -0.0919 | 138.8652
3.5 | 0.8338 | 0.00611 | -0.091 | 136.4648
4 | 0.8843 | 0.00663 | -0.0899 | 133.3786
4.5 | 0.9349 | 0.00715 | -0.0889 | 130.7552
5 | 0.9848 | 0.00773 | -0.0878 | 127.3997
5.5 | 1.0367 | 0.00803 | -0.0871 | 129.1034
6 | 1.0861 | 0.00788 | -0.0861 | 137.8299
6.5 | 1.1608 | 0.00762 | -0.091 | 152.336
7 | 1.2117 | 0.00795 | -0.0901 | 152.4151
7.5 | 1.2619 | 0.00836 | -0.0892 | 150.945
8 | 1.3124 | 0.00871 | -0.0883 | 150.6774
8.5 | 1.3621 | 0.00911 | -0.0873 | 149.517
9 | 1.4107 | 0.0096 | -0.0862 | 146.9479
10 | 1.5067 | 0.01057 | -0.0838 | 142.5449
10.5 | 1.5539 | 0.01107 | -0.0826 | 140.3704
11 | 1.5998 | 0.01163 | -0.0812 | 137.558
11.5 | 1.6439 | 0.01231 | -0.0795 | 133.5418
12 | 1.6863 | 0.01309 | -0.0775 | 128.8235
12.5 | 1.7266 | 0.01396 | -0.0752 | 123.6819
13.5 | 1.8065 | 0.01546 | -0.0709 | 116.8499
14 | 1.843 | 0.01634 | -0.0683 | 112.7907
14.5 | 1.8782 | 0.0172 | -0.0655 | 109.1977
15 | 1.9021 | 0.01828 | -0.0608 | 104.0536
15.5 | 1.9268 | 0.01938 | -0.0567 | 99.4221
16 | 1.9468 | 0.02083 | -0.0523 | 93.4614
16.5 | 1.9647 | 0.02257 | -0.0484 | 87.0492
17 | 1.9792 | 0.02474 | -0.0448 | 80
17.5 | 1.9895 | 0.0275 | -0.0415 | 72.3455
18 | 1.9903 | 0.0314 | -0.0385 | 63.3854
18.5 | 1.9936 | 0.03549 | -0.0367 | 56.1736
19 | 1.9809 | 0.04176 | -0.0356 | 47.4353
19.5 | 1.975 | 0.04787 | -0.0357 | 41.2576
20 | 1.9482 | 0.05715 | -0.0372 | 34.0892

## 115. Re 12M Mach 0.10 (1)
BIGFOIL.COM POLAR EXPORT
usa41
USA 41 |  |  |  | Cl Max: | 1.456 | at alpha= | 10.5 | deg
JavaFoil+Calcfoil stall+Eppler ext transition |  |  |  | L/D Max: | 183.035 | at alpha= | 7 | deg
Re: | 12000000 |  |  | Cd Min: | 0.00376 | at alpha= | -2.5 | deg
Mach: | 0.1 |  |  | Cl=0 at alpha= | -4.6539 | deg
|  |  |  | @ Cl=0.1, Cd= | 0.0039463
|  |  |  | @ Cl=0.4, Cd= | 0.0047318
|  |  |  | @ Cl=0.6, Cd= | 0.0050193
alpha (deg) | Cl | Cd | Cm | Cl/Cd
-17 | -0.292 | 0.1378 | -0.031 | -2.117
-16.5 | -0.306 | 0.12971 | -0.032 | -2.359
-16 | -0.32 | 0.12367 | -0.032 | -2.587
-15.5 | -0.334 | 0.11615 | -0.032 | -2.871
-15 | -0.346 | 0.10989 | -0.033 | -3.152
-14.5 | -0.358 | 0.10277 | -0.033 | -3.485
-14 | -0.369 | 0.09727 | -0.033 | -3.79
-13.5 | -0.377 | 0.09104 | -0.034 | -4.144
-13 | -0.384 | 0.08615 | -0.034 | -4.455
-12.5 | -0.388 | 0.08055 | -0.035 | -4.813
-12 | -0.389 | 0.07585 | -0.035 | -5.123
-11.5 | -0.386 | 0.07135 | -0.036 | -5.411
-11 | -0.38 | 0.06623 | -0.036 | -5.736
-10.5 | -0.37 | 0.06203 | -0.037 | -5.966
-10 | -0.357 | 0.05729 | -0.04 | -6.225
-9.5 | -0.341 | 0.0502 | -0.046 | -6.799
-9 | -0.329 | 0.0364 | -0.057 | -9.031
-8.5 | -0.351 | 0.00611 | -0.078 | -57.39
-8 | -0.319 | 0.0042 | -0.08 | -75.964
-7.5 | -0.279 | 0.00403 | -0.081 | -69.218
-7 | -0.233 | 0.00483 | -0.081 | -48.359
-6.5 | -0.186 | 0.00423 | -0.082 | -43.982
-6 | -0.137 | 0.00463 | -0.083 | -29.661
-5.5 | -0.087 | 0.00453 | -0.084 | -19.222
-5 | -0.036 | 0.00409 | -0.085 | -8.785
-4.5 | 0.016 | 0.0038 | -0.086 | 4.304
-4 | 0.069 | 0.00413 | -0.086 | 16.832
-3.5 | 0.123 | 0.00381 | -0.087 | 32.402
-3 | 0.178 | 0.00415 | -0.088 | 42.845
-2.5 | 0.233 | 0.00376 | -0.089 | 61.946
-2 | 0.288 | 0.0041 | -0.09 | 70.204
-1.5 | 0.344 | 0.00455 | -0.091 | 75.518
-1 | 0.399 | 0.00473 | -0.092 | 84.481
-0.5 | 0.455 | 0.00483 | -0.092 | 94.358
0 | 0.515 | 0.00438 | -0.093 | 117.587
0.5 | 0.571 | 0.00504 | -0.094 | 113.262
1 | 0.627 | 0.005 | -0.095 | 125.398
1.5 | 0.684 | 0.00526 | -0.096 | 129.881
2 | 0.74 | 0.00542 | -0.097 | 136.562
2.5 | 0.797 | 0.00544 | -0.097 | 146.314
3 | 0.853 | 0.00483 | -0.098 | 176.692
3.5 | 0.909 | 0.0057 | -0.099 | 159.374
4 | 0.964 | 0.00614 | -0.1 | 156.901
4.5 | 1.019 | 0.00627 | -0.101 | 162.378
5 | 1.073 | 0.0065 | -0.102 | 165.155
5.5 | 1.127 | 0.00695 | -0.102 | 162.189
6 | 1.179 | 0.0072 | -0.103 | 163.826
6.5 | 1.231 | 0.00748 | -0.104 | 164.563
7 | 1.282 | 0.007 | -0.105 | 183.035
7.5 | 1.33 | 0.00737 | -0.105 | 180.562
8 | 1.368 | 0.00774 | -0.106 | 176.706
8.5 | 1.4 | 0.00827 | -0.107 | 169.339
9 | 1.425 | 0.00894 | -0.108 | 159.377
9.5 | 1.444 | 0.00946 | -0.109 | 152.667
10 | 1.454 | 0.01025 | -0.109 | 141.86
10.5 | 1.456 | 0.01093 | -0.11 | 133.213
11 | 1.449 | 0.01168 | -0.111 | 124.021
11.5 | 1.434 | 0.01484 | -0.111 | 96.643
12 | 1.411 | 0.01576 | -0.112 | 89.496
12.5 | 1.38 | 0.01696 | -0.113 | 81.35
13 | 1.342 | 0.01813 | -0.114 | 74.059
13.5 | 1.271 | 0.02007 | -0.112 | 63.33
14 | 1.212 | 0.02267 | -0.111 | 53.491
14.5 | 1.146 | 0.0266 | -0.11 | 43.06
15 | 1.06 | 0.03681 | -0.106 | 28.807
15.5 | 0.956 | 0.06245 | -0.097 | 15.301

## 116. Re 12M Mach 0.10 (2)
BIGFOIL.COM POLAR EXPORT
usa41
USA 41 |  |  |  | Cl Max: | 1.9745 | at alpha= | 17.5 | deg
XFOIL ncrit=9 |  |  |  | L/D Max: | 152.654 | at alpha= | 6.5 | deg
Re: | 12000000 |  |  | Cd Min: | 0.2093 | at alpha= | -17.5 | deg
Mach: | 0.1 |  |  | Cl=0 at alpha= | -4.1537 | deg
|  |  |  | @ Cl=0.1, Cd= | 0.0052148
|  |  |  | @ Cl=0.4, Cd= | 0.005322
|  |  |  | @ Cl=0.6, Cd= | 0.0053983
alpha (deg) | Cl | Cd | Cm | Cl/Cd
-17.5 | -0.591 | 0.2093 | 0.0243 | -2.8237
-17 | -0.5739 | 0.20373 | 0.021 | -2.817
-16.5 | -0.5589 | 0.19688 | 0.0178 | -2.8388
-16 | -0.5425 | 0.19076 | 0.0146 | -2.8439
-15.5 | -0.5453 | 0.17491 | 0.0103 | -3.1176
-15 | -0.5289 | 0.16944 | 0.0076 | -3.1215
-14.5 | -0.3945 | 0.14251 | -0.0129 | -2.7682
-13.5 | -0.5318 | 0.136 | -0.0049 | -3.9103
-13 | -0.5453 | 0.12304 | -0.0104 | -4.4319
-12.5 | -0.8727 | 0.03496 | -0.0907 | -24.9628
-12 | -0.8593 | 0.01328 | -0.106 | -64.7063
-11.5 | -0.8076 | 0.01179 | -0.1057 | -68.4987
-11 | -0.7357 | 0.01056 | -0.1094 | -69.6686
-10.5 | -0.6845 | 0.00989 | -0.1083 | -69.2113
-9.5 | -0.5802 | 0.00839 | -0.1063 | -69.1538
-9 | -0.5276 | 0.00759 | -0.1054 | -69.5125
-8.5 | -0.4738 | 0.00703 | -0.1046 | -67.3969
-8 | -0.4191 | 0.00665 | -0.1039 | -63.0226
-7.5 | -0.3652 | 0.00625 | -0.1031 | -58.432
-7 | -0.3115 | 0.00591 | -0.1023 | -52.7073
-6.5 | -0.2574 | 0.0057 | -0.1015 | -45.1579
-6 | -0.203 | 0.00551 | -0.1007 | -36.8421
-5.5 | -0.1482 | 0.00538 | -0.1001 | -27.5465
-5 | -0.0932 | 0.00537 | -0.0995 | -17.3557
-4.5 | -0.0383 | 0.0054 | -0.0989 | -7.0926
-4 | 0.017 | 0.00544 | -0.0984 | 3.125
-3.5 | 0.0718 | 0.00523 | -0.0978 | 13.7285
-3 | 0.1274 | 0.0052 | -0.0974 | 24.5
-2.5 | 0.1833 | 0.00521 | -0.0971 | 35.1823
-2 | 0.2392 | 0.00523 | -0.0967 | 45.7361
-1.5 | 0.295 | 0.00529 | -0.0964 | 55.7656
-1 | 0.3508 | 0.00534 | -0.0961 | 65.6929
-0.5 | 0.4054 | 0.00532 | -0.0956 | 76.203
0 | 0.4603 | 0.00529 | -0.0951 | 87.0132
0.5 | 0.5151 | 0.00532 | -0.0947 | 96.8233
1 | 0.5701 | 0.00536 | -0.0942 | 106.3619
1.5 | 0.6248 | 0.00543 | -0.0938 | 115.0645
2 | 0.6799 | 0.00551 | -0.0934 | 123.3938
2.5 | 0.7349 | 0.00558 | -0.0931 | 131.7025
3 | 0.7876 | 0.00564 | -0.0923 | 139.6454
3.5 | 0.8386 | 0.00612 | -0.0913 | 137.0261
4 | 0.8892 | 0.00666 | -0.0902 | 133.5135
4.5 | 0.9401 | 0.00718 | -0.0892 | 130.9331
5 | 0.9904 | 0.00776 | -0.0881 | 127.6289
5.5 | 1.0428 | 0.00806 | -0.0873 | 129.3797
6 | 1.0925 | 0.00792 | -0.0862 | 137.9419
6.5 | 1.1678 | 0.00765 | -0.0911 | 152.6536
7 | 1.2191 | 0.00801 | -0.0902 | 152.1973
8 | 1.3208 | 0.00877 | -0.0882 | 150.6043
8.5 | 1.3708 | 0.0092 | -0.0871 | 149
9 | 1.4198 | 0.00971 | -0.0858 | 146.2204
10 | 1.517 | 0.01069 | -0.0833 | 141.9083
10.5 | 1.5644 | 0.01122 | -0.0819 | 139.4296
11 | 1.6104 | 0.01185 | -0.0802 | 135.8987
11.5 | 1.6545 | 0.01259 | -0.0783 | 131.4138
12 | 1.6968 | 0.01342 | -0.076 | 126.4382
13 | 1.7782 | 0.01509 | -0.0713 | 117.8396
13.5 | 1.8174 | 0.01589 | -0.0687 | 114.3738
14 | 1.853 | 0.01685 | -0.0657 | 109.9703
14.5 | 1.8841 | 0.01777 | -0.0619 | 106.027
15 | 1.9063 | 0.01902 | -0.0568 | 100.2261
15.5 | 1.9289 | 0.02035 | -0.0524 | 94.7862
16 | 1.9462 | 0.02216 | -0.048 | 87.8249
16.5 | 1.9605 | 0.0244 | -0.044 | 80.3484
17 | 1.9653 | 0.02765 | -0.0401 | 71.0778
17.5 | 1.9745 | 0.03093 | -0.0374 | 63.8377
18 | 1.9585 | 0.03708 | -0.035 | 52.8182
18.5 | 1.9572 | 0.04239 | -0.0343 | 46.1713
19 | 1.9325 | 0.05103 | -0.0349 | 37.8699
19.5 | 1.9187 | 0.05898 | -0.0364 | 32.5314
20 | 1.8788 | 0.07078 | -0.0395 | 26.5442

## 117. Re 12M Mach 0.25 (1)
BIGFOIL.COM POLAR EXPORT
usa41
USA 41 |  |  |  | Cl Max: | 1.441 | at alpha= | 9.5 | deg
JavaFoil+Calcfoil stall+Eppler ext transition |  |  |  | L/D Max: | 181.433 | at alpha= | 7 | deg
Re: | 12000000 |  |  | Cd Min: | 0.00369 | at alpha= | -2.5 | deg
Mach: | 0.25 |  |  | Cl=0 at alpha= | -4.6574 | deg
|  |  |  | @ Cl=0.1, Cd= | 0.0038844
|  |  |  | @ Cl=0.4, Cd= | 0.0047184
|  |  |  | @ Cl=0.6, Cd= | 0.0050331
alpha (deg) | Cl | Cd | Cm | Cl/Cd
-15.5 | -0.055 | 0.10773 | -0.037 | -0.507
-15 | -0.052 | 0.10207 | -0.037 | -0.512
-14.5 | -0.127 | 0.11782 | -0.035 | -1.08
-14 | -0.174 | 0.11182 | -0.035 | -1.56
-13.5 | -0.213 | 0.10523 | -0.035 | -2.021
-13 | -0.246 | 0.09943 | -0.035 | -2.47
-12.5 | -0.274 | 0.09071 | -0.035 | -3.018
-12 | -0.297 | 0.0843 | -0.036 | -3.521
-11.5 | -0.314 | 0.07743 | -0.036 | -4.058
-11 | -0.326 | 0.0709 | -0.036 | -4.592
-10.5 | -0.33 | 0.06564 | -0.037 | -5.035
-10 | -0.329 | 0.06062 | -0.038 | -5.423
-9.5 | -0.32 | 0.05619 | -0.038 | -5.702
-9 | -0.306 | 0.05139 | -0.041 | -5.959
-8.5 | -0.286 | 0.04704 | -0.044 | -6.09
-8 | -0.315 | 0.00544 | -0.081 | -57.84
-7.5 | -0.281 | 0.0047 | -0.083 | -59.74
-7 | -0.236 | 0.00495 | -0.084 | -47.649
-6.5 | -0.189 | 0.00425 | -0.085 | -44.484
-6 | -0.14 | 0.00421 | -0.085 | -33.186
-5.5 | -0.089 | 0.00459 | -0.086 | -19.351
-5 | -0.037 | 0.00406 | -0.087 | -9.033
-4.5 | 0.017 | 0.0037 | -0.088 | 4.529
-4 | 0.071 | 0.00409 | -0.089 | 17.398
-3.5 | 0.126 | 0.0037 | -0.09 | 34.111
-3 | 0.182 | 0.00413 | -0.091 | 44.117
-2.5 | 0.239 | 0.00369 | -0.091 | 64.753
-2 | 0.296 | 0.00406 | -0.092 | 72.766
-1.5 | 0.353 | 0.00457 | -0.093 | 77.108
-1 | 0.41 | 0.00475 | -0.094 | 86.42
-0.5 | 0.468 | 0.00484 | -0.095 | 96.606
0 | 0.529 | 0.0043 | -0.096 | 122.967
0.5 | 0.587 | 0.00506 | -0.097 | 115.976
1 | 0.645 | 0.00494 | -0.098 | 130.452
1.5 | 0.702 | 0.00536 | -0.098 | 130.988
2 | 0.76 | 0.00551 | -0.099 | 137.938
2.5 | 0.818 | 0.00546 | -0.1 | 149.739
3 | 0.876 | 0.00579 | -0.101 | 151.445
3.5 | 0.933 | 0.00585 | -0.102 | 159.677
4 | 0.99 | 0.00627 | -0.103 | 158.015
4.5 | 1.046 | 0.00628 | -0.103 | 166.535
5 | 1.101 | 0.0065 | -0.104 | 169.434
5.5 | 1.156 | 0.00703 | -0.105 | 164.464
6 | 1.209 | 0.00727 | -0.106 | 166.317
6.5 | 1.261 | 0.00762 | -0.107 | 165.536
7 | 1.312 | 0.00723 | -0.107 | 181.433
7.5 | 1.36 | 0.00761 | -0.108 | 178.652
8 | 1.394 | 0.00802 | -0.109 | 173.807
8.5 | 1.42 | 0.0086 | -0.11 | 165.029
9 | 1.436 | 0.00942 | -0.111 | 152.401
9.5 | 1.441 | 0.01002 | -0.112 | 143.805
10 | 1.433 | 0.01107 | -0.112 | 129.477
10.5 | 1.412 | 0.01196 | -0.113 | 118.04
11 | 1.376 | 0.0129 | -0.114 | 106.648
11.5 | 1.325 | 0.01672 | -0.115 | 79.24
12 | 1.26 | 0.0183 | -0.115 | 68.85
12.5 | 1.147 | 0.02118 | -0.112 | 54.144
13 | 1.03 | 0.02744 | -0.11 | 37.547
13.5 | 0.849 | 0.06428 | -0.092 | 13.203
14 | 0.712 | 0.10046 | -0.066 | 7.092
14.5 | 0.613 | 0.11279 | -0.057 | 5.438

## 118. Re 12M Mach 0.25 (2)
BIGFOIL.COM POLAR EXPORT
usa41
USA 41 |  |  |  | Cl Max: | 1.8248 | at alpha= | 14 | deg
XFOIL ncrit=9 |  |  |  | L/D Max: | 149.247 | at alpha= | 8 | deg
Re: | 12000000 |  |  | Cd Min: | 0.13079 | at alpha= | -12.5 | deg
Mach: | 0.25 |  |  | Cl=0 at alpha= | -4.121 | deg
|  |  |  | @ Cl=0.1, Cd= | 0.0052959
|  |  |  | @ Cl=0.4, Cd= | 0.0053608
|  |  |  | @ Cl=0.6, Cd= | 0.0054114
alpha (deg) | Cl | Cd | Cm | Cl/Cd
-12.5 | -0.4857 | 0.13079 | -0.0086 | -3.7136
-12 | -0.476 | 0.12408 | -0.011 | -3.8362
-11.5 | -0.4792 | 0.11357 | -0.0157 | -4.2194
-11 | -0.462 | 0.1057 | -0.0215 | -4.3709
-9 | -0.5417 | 0.0133 | -0.1154 | -40.7293
-8.5 | -0.4996 | 0.00925 | -0.1134 | -54.0108
-8 | -0.4455 | 0.00775 | -0.1116 | -57.4839
-7.5 | -0.3886 | 0.00698 | -0.11 | -55.6734
-7 | -0.331 | 0.00655 | -0.1085 | -50.5344
-6.5 | -0.2743 | 0.00606 | -0.107 | -45.264
-6 | -0.2166 | 0.00578 | -0.1057 | -37.474
-5.5 | -0.159 | 0.00554 | -0.1046 | -28.7004
-5 | -0.1013 | 0.00548 | -0.1036 | -18.4854
-4.5 | -0.0437 | 0.00551 | -0.1027 | -7.931
-3.5 | 0.0716 | 0.00535 | -0.1011 | 13.3832
-3 | 0.1293 | 0.00524 | -0.1005 | 24.6756
-2.5 | 0.1873 | 0.00524 | -0.1 | 35.7443
-2 | 0.2452 | 0.00525 | -0.0995 | 46.7048
-1.5 | 0.303 | 0.0053 | -0.0991 | 57.1698
-1 | 0.3607 | 0.00534 | -0.0987 | 67.5468
-0.5 | 0.4175 | 0.00537 | -0.0982 | 77.7467
0 | 0.4737 | 0.00533 | -0.0976 | 88.8743
0.5 | 0.5304 | 0.00534 | -0.0971 | 99.3258
1 | 0.587 | 0.0054 | -0.0966 | 108.7037
1.5 | 0.6438 | 0.00545 | -0.0961 | 118.1284
2 | 0.7007 | 0.00554 | -0.0957 | 126.4801
2.5 | 0.7576 | 0.00562 | -0.0952 | 134.8043
3 | 0.8122 | 0.00568 | -0.0944 | 142.993
3.5 | 0.8647 | 0.00617 | -0.0932 | 140.1459
4 | 0.9159 | 0.00685 | -0.0918 | 133.708
5 | 1.0214 | 0.00793 | -0.0893 | 128.802
5.5 | 1.0763 | 0.00822 | -0.0884 | 130.9367
6 | 1.1281 | 0.00814 | -0.087 | 138.5872
8 | 1.3671 | 0.00916 | -0.0874 | 149.2467
8.5 | 1.4192 | 0.00972 | -0.0856 | 146.0082
9 | 1.471 | 0.01027 | -0.0837 | 143.2327
9.5 | 1.5225 | 0.01085 | -0.0817 | 140.3226
10 | 1.5727 | 0.01151 | -0.0795 | 136.6377
10.5 | 1.6208 | 0.01232 | -0.0768 | 131.5584
11 | 1.6663 | 0.01329 | -0.0737 | 125.38
11.5 | 1.7061 | 0.01463 | -0.0696 | 116.6165
12 | 1.7476 | 0.01571 | -0.0659 | 111.2412
12.5 | 1.7848 | 0.01697 | -0.0615 | 105.1738
13 | 1.8074 | 0.01854 | -0.0549 | 97.4865
13.5 | 1.8209 | 0.02067 | -0.0478 | 88.0939
14 | 1.8248 | 0.02374 | -0.0412 | 76.866
14.5 | 1.8156 | 0.02842 | -0.0355 | 63.8846
15 | 1.7959 | 0.03498 | -0.032 | 51.3408
15.5 | 1.7742 | 0.04298 | -0.0312 | 41.2797
16 | 1.7392 | 0.05364 | -0.033 | 32.4236
16.5 | 1.7048 | 0.06522 | -0.0365 | 26.1392
17 | 1.6625 | 0.07834 | -0.041 | 21.2216
17.5 | 1.6315 | 0.09014 | -0.0452 | 18.0996
18 | 1.5871 | 0.10392 | -0.0503 | 15.2723
18.5 | 1.5446 | 0.11691 | -0.0545 | 13.2119
19 | 1.5135 | 0.13021 | -0.0609 | 11.6235

## 119. Re 12M Mach 0.50 (1)
BIGFOIL.COM POLAR EXPORT
usa41
USA 41 |  |  |  | Cl Max: | 1.45 | at alpha= | 7.5 | deg
JavaFoil+Calcfoil stall+Eppler ext transition |  |  |  | L/D Max: | 189.458 | at alpha= | 3 | deg
Re: | 12000000 |  |  | Cd Min: | 0.00385 | at alpha= | -4.5 | deg
Mach: | 0.5 |  |  | Cl=0 at alpha= | -4.6579 | deg
|  |  |  | @ Cl=0.1, Cd= | 0.0044369
|  |  |  | @ Cl=0.4, Cd= | 0.0046805
|  |  |  | @ Cl=0.6, Cd= | 0.0051366
alpha (deg) | Cl | Cd | Cm | Cl/Cd
-20 | -0.712 | 0.14119 | -0.042 | -5.042
-19.5 | -0.692 | 0.14311 | -0.044 | -4.839
-19 | -0.672 | 0.13418 | -0.045 | -5.006
-18.5 | -0.651 | 0.12859 | -0.045 | -5.061
-18 | -0.629 | 0.12154 | -0.046 | -5.172
-17.5 | -0.606 | 0.11697 | -0.046 | -5.183
-17 | -0.582 | 0.11903 | -0.045 | -4.889
-16.5 | -0.559 | 0.11453 | -0.044 | -4.881
-16 | -0.537 | 0.10577 | -0.045 | -5.079
-15.5 | -0.513 | 0.1077 | -0.043 | -4.763
-15 | -0.491 | 0.10449 | -0.043 | -4.695
-14.5 | -0.468 | 0.09995 | -0.044 | -4.683
-14 | -0.445 | 0.09654 | -0.044 | -4.614
-13.5 | -0.423 | 0.09314 | -0.045 | -4.541
-13 | -0.4 | 0.08613 | -0.045 | -4.644
-12.5 | -0.378 | 0.07853 | -0.047 | -4.809
-12 | -0.356 | 0.07203 | -0.05 | -4.938
-11.5 | -0.333 | 0.06556 | -0.052 | -5.083
-11 | -0.311 | 0.05967 | -0.054 | -5.212
-10.5 | -0.288 | 0.05505 | -0.056 | -5.234
-10 | -0.266 | 0.04912 | -0.059 | -5.408
-9.5 | -0.243 | 0.04443 | -0.062 | -5.463
-9 | -0.219 | 0.03998 | -0.064 | -5.482
-8.5 | -0.196 | 0.03558 | -0.066 | -5.497
-8 | -0.164 | 0.04658 | -0.047 | -3.519
-7.5 | -0.167 | 0.00672 | -0.09 | -24.82
-7 | -0.142 | 0.00464 | -0.093 | -30.481
-6.5 | -0.168 | 0.00465 | -0.094 | -36.128
-6 | -0.112 | 0.03837 | -0.046 | -2.907
-5.5 | -0.074 | 0.03608 | -0.046 | -2.061
-5 | -0.039 | 0.00431 | -0.097 | -9.002
-4.5 | 0.018 | 0.00385 | -0.098 | 4.694
-4 | 0.078 | 0.00461 | -0.099 | 16.831
-3.5 | 0.139 | 0.00413 | -0.1 | 33.607
-3 | 0.201 | 0.0046 | -0.101 | 43.758
-2.5 | 0.265 | 0.00431 | -0.102 | 61.529
-2 | 0.329 | 0.0041 | -0.103 | 80.273
-1.5 | 0.393 | 0.00466 | -0.104 | 84.281
-1 | 0.458 | 0.00485 | -0.105 | 94.437
-0.5 | 0.522 | 0.00499 | -0.106 | 104.6
0 | 0.591 | 0.00512 | -0.107 | 115.529
0.5 | 0.656 | 0.00524 | -0.108 | 125.033
1 | 0.72 | 0.00545 | -0.109 | 132.054
1.5 | 0.785 | 0.00535 | -0.11 | 146.763
2 | 0.849 | 0.00578 | -0.111 | 146.783
2.5 | 0.914 | 0.00589 | -0.112 | 155.165
3 | 0.978 | 0.00516 | -0.113 | 189.458
3.5 | 1.041 | 0.00656 | -0.114 | 158.778
4 | 1.103 | 0.00691 | -0.115 | 159.623
4.5 | 1.163 | 0.00708 | -0.116 | 164.397
5 | 1.222 | 0.00765 | -0.117 | 159.718
5.5 | 1.278 | 0.00805 | -0.118 | 158.651
6 | 1.331 | 0.0085 | -0.118 | 156.612
6.5 | 1.379 | 0.009 | -0.119 | 153.13
7 | 1.421 | 0.00895 | -0.12 | 158.819
7.5 | 1.45 | 0.00963 | -0.121 | 150.613
8 | 1.408 | 0.01084 | -0.122 | 129.942
8.5 | 1.141 | 0.01719 | -0.121 | 66.373
9 | 0.711 | 0.06362 | -0.059 | 11.175
9.5 | 0.738 | 0.06968 | -0.059 | 10.588
10 | 0.93 | 0.01891 | -0.123 | 49.164
10.5 | 0.951 | 0.02218 | -0.122 | 42.867
11 | 0.961 | 0.02771 | -0.119 | 34.693
11.5 | 0.938 | 0.04475 | -0.11 | 20.963
12 | 0.989 | 0.0405 | -0.115 | 24.426
12.5 | 0.945 | 0.07577 | -0.097 | 12.472

## 120. Re 12M Mach 0.50 (2)
BIGFOIL.COM POLAR EXPORT
usa41
USA 41 |  |  |  | Cl Max: | 1.4911 | at alpha= | 8 | deg
XFOIL ncrit=9 |  |  |  | L/D Max: | 155.152 | at alpha= | 3 | deg
Re: | 12000000 |  |  | Cd Min: | 0.2684 | at alpha= | -20 | deg
Mach: | 0.5 |  |  | Cl=0 at alpha= | -3.9858 | deg
|  |  |  | @ Cl=0.1, Cd= | 0.0060047
|  |  |  | @ Cl=0.4, Cd= | 0.005447
|  |  |  | @ Cl=0.6, Cd= | 0.0054816
alpha (deg) | Cl | Cd | Cm | Cl/Cd
-20 | -0.7328 | 0.2684 | 0.0505 | -2.7303
-19.5 | -0.7112 | 0.26016 | 0.0457 | -2.7337
-19 | -0.6898 | 0.25207 | 0.041 | -2.7365
-18.5 | -0.6682 | 0.24393 | 0.0365 | -2.7393
-18 | -0.647 | 0.23578 | 0.0321 | -2.7441
-17.5 | -0.6262 | 0.2276 | 0.0278 | -2.7513
-17 | -0.6061 | 0.21857 | 0.0235 | -2.773
-16.5 | -0.5855 | 0.21063 | 0.0195 | -2.7798
-16 | -0.5645 | 0.20357 | 0.0155 | -2.773
-15.5 | -0.5441 | 0.19625 | 0.0118 | -2.7725
-15 | -0.5245 | 0.18876 | 0.0082 | -2.7787
-14.5 | -0.5048 | 0.1814 | 0.0047 | -2.7828
-14 | -0.4866 | 0.17365 | 0.0013 | -2.8022
-13.5 | -0.4697 | 0.16584 | -0.0019 | -2.8322
-13 | -0.4545 | 0.15772 | -0.0049 | -2.8817
-12.5 | -0.4405 | 0.1498 | -0.0077 | -2.9406
-11.5 | -0.41 | 0.13434 | -0.014 | -3.052
-11 | -0.3846 | 0.12612 | -0.0202 | -3.0495
-10.5 | -0.3589 | 0.11811 | -0.0264 | -3.0387
-10 | -0.3517 | 0.11135 | -0.0272 | -3.1585
-9.5 | -0.3068 | 0.09848 | -0.0441 | -3.1154
-9 | -0.2523 | 0.08786 | -0.0613 | -2.8716
-8.5 | -0.2251 | 0.07803 | -0.0728 | -2.8848
-8 | -0.211 | 0.07087 | -0.0781 | -2.9773
-7.5 | -0.1982 | 0.0655 | -0.0806 | -3.026
-7 | -0.2051 | 0.05921 | -0.0826 | -3.4639
-6.5 | -0.1952 | 0.05103 | -0.0909 | -3.8252
-6 | -0.1715 | 0.04139 | -0.1024 | -4.1435
-5.5 | -0.133 | 0.03093 | -0.1138 | -4.3
-5 | -0.1097 | 0.01411 | -0.1237 | -7.7746
-4.5 | -0.0697 | 0.0072 | -0.1217 | -9.6806
-4 | -0.002 | 0.00632 | -0.1189 | -0.31646
-3.5 | 0.0686 | 0.00619 | -0.1168 | 11.0824
-3 | 0.1364 | 0.00579 | -0.1149 | 23.5579
-2.5 | 0.2041 | 0.00557 | -0.1134 | 36.6427
-2 | 0.2709 | 0.00543 | -0.1121 | 49.8895
-1.5 | 0.3376 | 0.0054 | -0.111 | 62.5185
-1 | 0.404 | 0.00545 | -0.1102 | 74.1284
0 | 0.5341 | 0.00551 | -0.1085 | 96.9328
0.5 | 0.5983 | 0.00548 | -0.1076 | 109.1788
1 | 0.6627 | 0.00554 | -0.1068 | 119.6209
1.5 | 0.728 | 0.00557 | -0.106 | 130.7002
2 | 0.7927 | 0.00571 | -0.1052 | 138.8266
3 | 0.9216 | 0.00594 | -0.103 | 155.1515
3.5 | 0.981 | 0.0065 | -0.1009 | 150.9231
4 | 1.0376 | 0.0074 | -0.0981 | 140.2162
4.5 | 1.0968 | 0.00816 | -0.0955 | 134.4118
5 | 1.161 | 0.00858 | -0.0933 | 135.3147
5.5 | 1.2259 | 0.00899 | -0.0909 | 136.3626
6 | 1.2914 | 0.00938 | -0.0883 | 137.6759
8 | 1.4911 | 0.01604 | -0.0656 | 92.9613
8.5 | 1.4743 | 0.02033 | -0.0519 | 72.5184
9 | 1.4522 | 0.02632 | -0.0424 | 55.1748
9.5 | 1.4217 | 0.03432 | -0.0375 | 41.4248
10 | 1.3844 | 0.04475 | -0.038 | 30.9363
10.5 | 1.3493 | 0.05653 | -0.042 | 23.8687
11 | 1.3121 | 0.06945 | -0.0478 | 18.8927
11.5 | 1.2764 | 0.08288 | -0.0542 | 15.4006
12 | 1.2418 | 0.09674 | -0.0608 | 12.8365
12.5 | 1.2092 | 0.11065 | -0.0672 | 10.9282
13 | 1.1805 | 0.12417 | -0.0729 | 9.5071

## 121. Re 14M Mach 0.00 (1)
BIGFOIL.COM POLAR EXPORT
usa41
USA 41 |  |  |  | Cl Max: | 1.46 | at alpha= | 10.5 | deg
JavaFoil+Calcfoil stall+Eppler ext transition |  |  |  | L/D Max: | 180.71 | at alpha= | 8 | deg
Re: | 14000000 |  |  | Cd Min: | 0.00371 | at alpha= | -4 | deg
Mach: | 0 |  |  | Cl=0 at alpha= | -4.6539 | deg
|  |  |  | @ Cl=0.1, Cd= | 0.0039109
|  |  |  | @ Cl=0.4, Cd= | 0.0046864
|  |  |  | @ Cl=0.6, Cd= | 0.0046429
alpha (deg) | Cl | Cd | Cm | Cl/Cd
-17.5 | -0.313 | 0.14149 | -0.031 | -2.215
-17 | -0.326 | 0.13517 | -0.031 | -2.411
-16.5 | -0.338 | 0.12794 | -0.032 | -2.643
-16 | -0.35 | 0.12019 | -0.032 | -2.912
-15.5 | -0.361 | 0.11284 | -0.032 | -3.202
-15 | -0.372 | 0.10778 | -0.033 | -3.449
-14.5 | -0.381 | 0.10141 | -0.033 | -3.758
-14 | -0.389 | 0.09526 | -0.033 | -4.083
-13.5 | -0.395 | 0.08961 | -0.034 | -4.409
-13 | -0.399 | 0.08501 | -0.034 | -4.694
-12.5 | -0.4 | 0.07976 | -0.035 | -5.02
-12 | -0.399 | 0.07463 | -0.035 | -5.345
-11.5 | -0.394 | 0.07034 | -0.036 | -5.605
-11 | -0.386 | 0.06565 | -0.037 | -5.886
-10.5 | -0.375 | 0.06081 | -0.039 | -6.169
-10 | -0.361 | 0.0557 | -0.042 | -6.476
-9.5 | -0.345 | 0.04838 | -0.048 | -7.126
-9 | -0.382 | 0.00612 | -0.076 | -62.424
-8.5 | -0.354 | 0.00516 | -0.078 | -68.723
-8 | -0.319 | 0.00417 | -0.079 | -76.544
-7.5 | -0.279 | 0.00391 | -0.08 | -71.223
-7 | -0.233 | 0.00472 | -0.081 | -49.314
-6.5 | -0.186 | 0.00414 | -0.082 | -44.819
-6 | -0.137 | 0.00453 | -0.083 | -30.227
-5.5 | -0.087 | 0.00418 | -0.084 | -20.771
-5 | -0.036 | 0.00403 | -0.084 | -8.878
-4.5 | 0.016 | 0.00408 | -0.085 | 3.998
-4 | 0.069 | 0.00371 | -0.086 | 18.624
-3.5 | 0.123 | 0.00406 | -0.087 | 30.24
-3 | 0.177 | 0.00372 | -0.088 | 47.532
-2.5 | 0.232 | 0.00372 | -0.089 | 62.211
-2 | 0.287 | 0.00442 | -0.089 | 64.753
-1.5 | 0.342 | 0.00455 | -0.09 | 75.201
-1 | 0.397 | 0.00468 | -0.091 | 84.942
-0.5 | 0.453 | 0.0048 | -0.092 | 94.431
0 | 0.513 | 0.00428 | -0.093 | 119.741
0.5 | 0.568 | 0.00494 | -0.094 | 115.002
1 | 0.624 | 0.00442 | -0.094 | 141.118
1.5 | 0.68 | 0.00453 | -0.095 | 150.233
2 | 0.736 | 0.00461 | -0.096 | 159.667
2.5 | 0.793 | 0.0046 | -0.097 | 172.274
3 | 0.849 | 0.00559 | -0.098 | 151.71
3.5 | 0.904 | 0.00581 | -0.099 | 155.767
4 | 0.959 | 0.00602 | -0.099 | 159.436
4.5 | 1.014 | 0.00607 | -0.1 | 166.927
5 | 1.068 | 0.00632 | -0.101 | 168.971
5.5 | 1.121 | 0.00674 | -0.102 | 166.311
6 | 1.174 | 0.00696 | -0.103 | 168.692
6.5 | 1.225 | 0.00713 | -0.103 | 171.982
7 | 1.276 | 0.00878 | -0.104 | 145.388
7.5 | 1.325 | 0.00881 | -0.105 | 150.375
8 | 1.363 | 0.00754 | -0.106 | 180.71
8.5 | 1.396 | 0.00805 | -0.106 | 173.48
9 | 1.422 | 0.00863 | -0.107 | 164.771
9.5 | 1.442 | 0.0092 | -0.108 | 156.738
10 | 1.455 | 0.00985 | -0.109 | 147.723
10.5 | 1.46 | 0.01051 | -0.109 | 138.921
11 | 1.457 | 0.01122 | -0.11 | 129.849
11.5 | 1.446 | 0.01418 | -0.111 | 101.97
12 | 1.428 | 0.01511 | -0.112 | 94.446
12.5 | 1.402 | 0.01615 | -0.112 | 86.845
13 | 1.371 | 0.0173 | -0.113 | 79.25
13.5 | 1.334 | 0.01844 | -0.114 | 72.338
14 | 1.263 | 0.02054 | -0.112 | 61.47
14.5 | 1.207 | 0.02315 | -0.111 | 52.119
15 | 1.138 | 0.02857 | -0.109 | 39.839
15.5 | 1.052 | 0.0418 | -0.105 | 25.164

## 122. Re 14M Mach 0.00 (2)
BIGFOIL.COM POLAR EXPORT
usa41
USA 41 |  |  |  | Cl Max: | 2.011 | at alpha= | 18.5 | deg
XFOIL ncrit=9 |  |  |  | L/D Max: | 156.268 | at alpha= | 7 | deg
Re: | 14000000 |  |  | Cd Min: | 0.0564 | at alpha= | 20 | deg
Mach: | 0 |  |  | Cl=0 at alpha= | -4.1498 | deg
|  |  |  | @ Cl=0.1, Cd= | 0.0051137
|  |  |  | @ Cl=0.4, Cd= | 0.0053038
|  |  |  | @ Cl=0.6, Cd= | 0.0053223
alpha (deg) | Cl | Cd | Cm | Cl/Cd
-13 | -0.9594 | 0.01432 | -0.1022 | -66.9972
-12.5 | -0.9044 | 0.01228 | -0.1038 | -73.6482
-12 | -0.8521 | 0.01114 | -0.1037 | -76.4901
-11.5 | -0.7838 | 0.01016 | -0.107 | -77.1457
-11 | -0.7311 | 0.0096 | -0.1066 | -76.1562
-10.5 | -0.68 | 0.00901 | -0.1057 | -75.4717
-9.5 | -0.5755 | 0.0078 | -0.1043 | -73.7821
-9 | -0.5231 | 0.00713 | -0.1036 | -73.3661
-8.5 | -0.4697 | 0.00669 | -0.103 | -70.2093
-8 | -0.4159 | 0.00638 | -0.1024 | -65.1881
-7.5 | -0.3628 | 0.00606 | -0.1017 | -59.868
-7 | -0.3097 | 0.00578 | -0.1009 | -53.5813
-6.5 | -0.2559 | 0.00559 | -0.1003 | -45.7782
-6 | -0.2019 | 0.0054 | -0.0997 | -37.3889
-5.5 | -0.1477 | 0.00529 | -0.0991 | -27.9206
-5 | -0.0933 | 0.00528 | -0.0986 | -17.6705
-3.5 | 0.0713 | 0.00515 | -0.0972 | 13.8447
-3 | 0.1266 | 0.00508 | -0.0968 | 24.9213
-2.5 | 0.1823 | 0.00508 | -0.0965 | 35.8858
-2 | 0.2378 | 0.0051 | -0.0962 | 46.6275
-1.5 | 0.2933 | 0.00515 | -0.0959 | 56.9515
-1 | 0.3485 | 0.00521 | -0.0956 | 66.8906
-0.5 | 0.4034 | 0.00531 | -0.0952 | 75.9699
0 | 0.458 | 0.00524 | -0.0947 | 87.4046
0.5 | 0.5124 | 0.00526 | -0.0943 | 97.4144
1 | 0.5672 | 0.00528 | -0.0939 | 107.4242
1.5 | 0.6215 | 0.00535 | -0.0934 | 116.1682
2 | 0.6765 | 0.00541 | -0.0931 | 125.0462
2.5 | 0.7313 | 0.00548 | -0.0928 | 133.4489
3 | 0.7828 | 0.00565 | -0.0919 | 138.5487
3.5 | 0.8337 | 0.00608 | -0.091 | 137.1217
4 | 0.8834 | 0.00669 | -0.0898 | 132.0478
4.5 | 0.9357 | 0.00703 | -0.0891 | 133.101
5 | 0.9858 | 0.00759 | -0.088 | 129.8814
5.5 | 1.0383 | 0.00787 | -0.0874 | 131.9314
6 | 1.0884 | 0.00779 | -0.0865 | 139.7176
6.5 | 1.1537 | 0.00739 | -0.0892 | 156.1164
7 | 1.2142 | 0.00777 | -0.0906 | 156.2677
7.5 | 1.2648 | 0.00813 | -0.0897 | 155.572
8 | 1.3154 | 0.00848 | -0.0889 | 155.1179
8.5 | 1.365 | 0.00889 | -0.0879 | 153.5433
9 | 1.4138 | 0.00938 | -0.0868 | 150.7249
9.5 | 1.4625 | 0.00983 | -0.0857 | 148.7792
10 | 1.5109 | 0.01026 | -0.0846 | 147.2612
10.5 | 1.5583 | 0.01075 | -0.0834 | 144.9581
11 | 1.6043 | 0.01133 | -0.082 | 141.5975
11.5 | 1.6484 | 0.01205 | -0.0803 | 136.7967
12 | 1.6911 | 0.01282 | -0.0784 | 131.9111
12.5 | 1.7339 | 0.01349 | -0.0766 | 128.5322
13 | 1.7759 | 0.01417 | -0.0747 | 125.3282
13.5 | 1.8161 | 0.0149 | -0.0726 | 121.8859
14 | 1.8539 | 0.01573 | -0.0701 | 117.8576
14.5 | 1.8901 | 0.01656 | -0.0675 | 114.1365
15 | 1.9194 | 0.01757 | -0.0637 | 109.243
15.5 | 1.9441 | 0.01858 | -0.0593 | 104.634
16 | 1.9653 | 0.01988 | -0.0549 | 98.8581
16.5 | 1.9837 | 0.02145 | -0.0507 | 92.4802
17 | 1.9964 | 0.02362 | -0.0465 | 84.5216
17.5 | 2.0098 | 0.02599 | -0.0432 | 77.3297
18 | 2.0016 | 0.03048 | -0.0392 | 65.6693
18.5 | 2.011 | 0.03387 | -0.0374 | 59.3741
19 | 1.9879 | 0.04109 | -0.0358 | 48.3792
19.5 | 1.9917 | 0.04597 | -0.0357 | 43.3261
20 | 1.955 | 0.0564 | -0.0372 | 34.6631

## 123. Re 14M Mach 0.10 (1)
BIGFOIL.COM POLAR EXPORT
usa41
USA 41 |  |  |  | Cl Max: | 1.456 | at alpha= | 10.5 | deg
JavaFoil+Calcfoil stall+Eppler ext transition |  |  |  | L/D Max: | 180.614 | at alpha= | 8 | deg
Re: | 14000000 |  |  | Cd Min: | 0.00372 | at alpha= | -4 | deg
Mach: | 0.1 |  |  | Cl=0 at alpha= | -4.6539 | deg
|  |  |  | @ Cl=0.1, Cd= | 0.0039554
|  |  |  | @ Cl=0.4, Cd= | 0.0046821
|  |  |  | @ Cl=0.6, Cd= | 0.0046948
alpha (deg) | Cl | Cd | Cm | Cl/Cd
-17 | -0.292 | 0.13671 | -0.031 | -2.134
-16.5 | -0.306 | 0.13011 | -0.032 | -2.352
-16 | -0.32 | 0.12293 | -0.032 | -2.603
-15.5 | -0.334 | 0.11484 | -0.032 | -2.904
-15 | -0.346 | 0.10952 | -0.033 | -3.163
-14.5 | -0.358 | 0.10247 | -0.033 | -3.496
-14 | -0.369 | 0.09696 | -0.033 | -3.802
-13.5 | -0.377 | 0.09084 | -0.034 | -4.154
-13 | -0.384 | 0.08597 | -0.034 | -4.464
-12.5 | -0.388 | 0.08014 | -0.035 | -4.838
-12 | -0.389 | 0.07617 | -0.035 | -5.101
-11.5 | -0.386 | 0.07081 | -0.036 | -5.452
-11 | -0.38 | 0.06625 | -0.036 | -5.735
-10.5 | -0.37 | 0.06189 | -0.037 | -5.979
-10 | -0.357 | 0.05664 | -0.041 | -6.302
-9.5 | -0.34 | 0.0514 | -0.045 | -6.622
-9 | -0.329 | 0.03639 | -0.057 | -9.035
-8.5 | -0.353 | 0.00524 | -0.078 | -67.382
-8 | -0.319 | 0.00412 | -0.08 | -77.455
-7.5 | -0.279 | 0.00391 | -0.081 | -71.31
-7 | -0.233 | 0.00475 | -0.081 | -49.168
-6.5 | -0.186 | 0.00418 | -0.082 | -44.556
-6 | -0.137 | 0.00452 | -0.083 | -30.341
-5.5 | -0.087 | 0.00419 | -0.084 | -20.79
-5 | -0.036 | 0.00406 | -0.085 | -8.829
-4.5 | 0.016 | 0.00407 | -0.086 | 4.025
-4 | 0.069 | 0.00372 | -0.086 | 18.695
-3.5 | 0.123 | 0.00413 | -0.087 | 29.893
-3 | 0.178 | 0.00376 | -0.088 | 47.326
-2.5 | 0.233 | 0.00372 | -0.089 | 62.562
-2 | 0.288 | 0.00446 | -0.09 | 64.577
-1.5 | 0.344 | 0.00462 | -0.091 | 74.342
-1 | 0.399 | 0.00468 | -0.092 | 85.253
-0.5 | 0.455 | 0.0048 | -0.092 | 94.81
0 | 0.515 | 0.00423 | -0.093 | 121.708
0.5 | 0.571 | 0.00499 | -0.094 | 114.39
1 | 0.627 | 0.00442 | -0.095 | 141.973
1.5 | 0.684 | 0.00455 | -0.096 | 150.256
2 | 0.74 | 0.0046 | -0.097 | 160.737
2.5 | 0.797 | 0.00459 | -0.097 | 173.405
3 | 0.853 | 0.00561 | -0.098 | 152.154
3.5 | 0.909 | 0.00582 | -0.099 | 156.18
4 | 0.964 | 0.00605 | -0.1 | 159.275
4.5 | 1.019 | 0.00607 | -0.101 | 167.721
5 | 1.073 | 0.00639 | -0.102 | 168.033
5.5 | 1.127 | 0.00676 | -0.102 | 166.607
6 | 1.179 | 0.00703 | -0.103 | 167.736
6.5 | 1.231 | 0.00714 | -0.104 | 172.448
7 | 1.282 | 0.00883 | -0.105 | 145.078
7.5 | 1.33 | 0.00884 | -0.105 | 150.482
8 | 1.368 | 0.00757 | -0.106 | 180.614
8.5 | 1.4 | 0.00804 | -0.107 | 174.156
9 | 1.425 | 0.00873 | -0.108 | 163.254
9.5 | 1.444 | 0.00923 | -0.109 | 156.415
10 | 1.454 | 0.01 | -0.109 | 145.389
10.5 | 1.456 | 0.01066 | -0.11 | 136.537
11 | 1.449 | 0.01139 | -0.111 | 127.246
11.5 | 1.434 | 0.01448 | -0.111 | 99.018
12 | 1.411 | 0.01536 | -0.112 | 91.832
12.5 | 1.38 | 0.01652 | -0.113 | 83.548
13 | 1.342 | 0.01776 | -0.114 | 75.593
13.5 | 1.299 | 0.01891 | -0.115 | 68.723
14 | 1.216 | 0.02175 | -0.112 | 55.875
14.5 | 1.15 | 0.02525 | -0.111 | 45.565
15 | 1.07 | 0.03339 | -0.108 | 32.053
15.5 | 0.967 | 0.05553 | -0.1 | 17.419

## 124. Re 14M Mach 0.10 (2)
BIGFOIL.COM POLAR EXPORT
usa41
USA 41 |  |  |  | Cl Max: | 1.9919 | at alpha= | 17.5 | deg
XFOIL ncrit=9 |  |  |  | L/D Max: | 156.215 | at alpha= | 7 | deg
Re: | 14000000 |  |  | Cd Min: | 0.18099 | at alpha= | -16 | deg
Mach: | 0.1 |  |  | Cl=0 at alpha= | -4.1448 | deg
|  |  |  | @ Cl=0.1, Cd= | 0.0051336
|  |  |  | @ Cl=0.4, Cd= | 0.0052281
|  |  |  | @ Cl=0.6, Cd= | 0.0053235
alpha (deg) | Cl | Cd | Cm | Cl/Cd
-16 | -0.5608 | 0.18099 | 0.0134 | -3.0985
-15.5 | -0.5468 | 0.1745 | 0.0104 | -3.1335
-15 | -0.5301 | 0.16916 | 0.0077 | -3.1337
-14.5 | -0.5159 | 0.16276 | 0.0048 | -3.1697
-14 | -0.5011 | 0.1569 | 0.0022 | -3.1938
-12.5 | -0.9096 | 0.01556 | -0.1057 | -58.4576
-12 | -0.8608 | 0.01257 | -0.1063 | -68.4805
-11.5 | -0.7944 | 0.01099 | -0.1091 | -72.2839
-11 | -0.7396 | 0.01017 | -0.1089 | -72.7237
-10.5 | -0.688 | 0.00945 | -0.1078 | -72.8042
-10 | -0.6351 | 0.00879 | -0.1069 | -72.2526
-9.5 | -0.5816 | 0.0082 | -0.1061 | -70.9268
-9 | -0.5287 | 0.00745 | -0.1052 | -70.9664
-8.5 | -0.4751 | 0.00684 | -0.1044 | -69.4591
-8 | -0.4208 | 0.00648 | -0.1037 | -64.9383
-7.5 | -0.3667 | 0.00619 | -0.1028 | -59.2407
-7 | -0.3133 | 0.00585 | -0.102 | -53.5556
-6.5 | -0.2587 | 0.00566 | -0.1012 | -45.7067
-6 | -0.2043 | 0.00543 | -0.1005 | -37.6243
-5.5 | -0.1496 | 0.00531 | -0.0999 | -28.1733
-5 | -0.0947 | 0.0053 | -0.0993 | -17.8679
-4.5 | -0.0395 | 0.00529 | -0.0987 | -7.4669
-4 | 0.0161 | 0.00529 | -0.0983 | 3.0435
-3.5 | 0.0713 | 0.00518 | -0.0978 | 13.7645
-3 | 0.127 | 0.00509 | -0.0974 | 24.9509
-2.5 | 0.183 | 0.00509 | -0.097 | 35.9528
-2 | 0.2389 | 0.00511 | -0.0967 | 46.7515
-1.5 | 0.2948 | 0.00515 | -0.0964 | 57.2427
-1 | 0.3503 | 0.00521 | -0.0961 | 67.2361
0 | 0.4604 | 0.00525 | -0.0952 | 87.6952
0.5 | 0.5151 | 0.00526 | -0.0947 | 97.9278
1 | 0.5703 | 0.00528 | -0.0943 | 108.0114
1.5 | 0.6249 | 0.00536 | -0.0938 | 116.5858
2 | 0.6802 | 0.00542 | -0.0935 | 125.4982
2.5 | 0.7354 | 0.00549 | -0.0932 | 133.9526
3 | 0.7872 | 0.00566 | -0.0923 | 139.0813
3.5 | 0.8385 | 0.00609 | -0.0913 | 137.6847
4 | 0.8884 | 0.00671 | -0.0901 | 132.3994
4.5 | 0.9411 | 0.00704 | -0.0894 | 133.679
5 | 0.9914 | 0.00762 | -0.0883 | 130.105
5.5 | 1.0443 | 0.00789 | -0.0876 | 132.3574
6 | 1.0948 | 0.00783 | -0.0866 | 139.8212
6.5 | 1.1604 | 0.00743 | -0.0893 | 156.1777
7 | 1.2216 | 0.00782 | -0.0907 | 156.2148
8 | 1.3238 | 0.00854 | -0.0888 | 155.0117
8.5 | 1.3738 | 0.00898 | -0.0877 | 152.9844
9.5 | 1.4724 | 0.00992 | -0.0853 | 148.4274
10 | 1.5213 | 0.01038 | -0.0841 | 146.5607
10.5 | 1.5689 | 0.01091 | -0.0827 | 143.8038
11 | 1.6149 | 0.01157 | -0.081 | 139.5765
11.5 | 1.6592 | 0.01232 | -0.0791 | 134.6753
12 | 1.7025 | 0.01308 | -0.077 | 130.1606
12.5 | 1.7456 | 0.0138 | -0.075 | 126.4928
13 | 1.7876 | 0.01452 | -0.0729 | 123.1129
13.5 | 1.8276 | 0.01531 | -0.0705 | 119.373
14 | 1.8649 | 0.01621 | -0.0676 | 115.0463
14.5 | 1.9001 | 0.01714 | -0.0646 | 110.8576
15 | 1.9238 | 0.01825 | -0.0595 | 105.4137
15.5 | 1.9468 | 0.01948 | -0.0549 | 99.9384
16 | 1.9651 | 0.0211 | -0.0502 | 93.1327
16.5 | 1.979 | 0.02322 | -0.0458 | 85.2283
17 | 1.9781 | 0.02674 | -0.0411 | 73.9753
17.5 | 1.9919 | 0.02951 | -0.0384 | 67.4992
18 | 1.9702 | 0.036 | -0.0354 | 54.7278
18.5 | 1.9699 | 0.04109 | -0.0344 | 47.9411
19 | 1.9448 | 0.04965 | -0.0348 | 39.1702
19.5 | 1.932 | 0.05737 | -0.0362 | 33.6761
20 | 1.8921 | 0.06913 | -0.0392 | 27.3702

## 125. Re 14M Mach 0.25 (1)
BIGFOIL.COM POLAR EXPORT
usa41
USA 41 |  |  |  | Cl Max: | 1.441 | at alpha= | 9.5 | deg
JavaFoil+Calcfoil stall+Eppler ext transition |  |  |  | L/D Max: | 178.951 | at alpha= | 8 | deg
Re: | 14000000 |  |  | Cd Min: | 0.00362 | at alpha= | -4 | deg
Mach: | 0.25 |  |  | Cl=0 at alpha= | -4.6574 | deg
|  |  |  | @ Cl=0.1, Cd= | 0.0038626
|  |  |  | @ Cl=0.4, Cd= | 0.0046642
|  |  |  | @ Cl=0.6, Cd= | 0.0043422
alpha (deg) | Cl | Cd | Cm | Cl/Cd
-15.5 | -0.055 | 0.10696 | -0.037 | -0.511
-15 | -0.052 | 0.10174 | -0.037 | -0.513
-14.5 | -0.127 | 0.11475 | -0.035 | -1.109
-14 | -0.174 | 0.10942 | -0.035 | -1.595
-13.5 | -0.213 | 0.10586 | -0.035 | -2.009
-13 | -0.246 | 0.09865 | -0.035 | -2.49
-12.5 | -0.274 | 0.08932 | -0.035 | -3.065
-12 | -0.297 | 0.08227 | -0.036 | -3.608
-11.5 | -0.314 | 0.07593 | -0.036 | -4.139
-11 | -0.326 | 0.07084 | -0.036 | -4.597
-10.5 | -0.331 | 0.06581 | -0.037 | -5.022
-10 | -0.329 | 0.06102 | -0.038 | -5.387
-9.5 | -0.32 | 0.05598 | -0.038 | -5.723
-9 | -0.307 | 0.05113 | -0.042 | -5.996
-8.5 | -0.293 | 0.03977 | -0.055 | -7.36
-8 | -0.317 | 0.00496 | -0.082 | -63.978
-7.5 | -0.281 | 0.0046 | -0.083 | -61.071
-7 | -0.236 | 0.00483 | -0.084 | -48.876
-6.5 | -0.189 | 0.00417 | -0.085 | -45.339
-6 | -0.14 | 0.00412 | -0.085 | -33.916
-5.5 | -0.089 | 0.0045 | -0.086 | -19.729
-5 | -0.037 | 0.00406 | -0.087 | -9.024
-4.5 | 0.017 | 0.00402 | -0.088 | 4.167
-4 | 0.071 | 0.00362 | -0.089 | 19.648
-3.5 | 0.126 | 0.00408 | -0.09 | 30.984
-3 | 0.182 | 0.00362 | -0.091 | 50.418
-2.5 | 0.239 | 0.00364 | -0.091 | 65.578
-2 | 0.296 | 0.00448 | -0.092 | 65.992
-1.5 | 0.353 | 0.00459 | -0.093 | 76.783
-1 | 0.41 | 0.00468 | -0.094 | 87.569
-0.5 | 0.468 | 0.00481 | -0.095 | 97.238
0 | 0.529 | 0.00422 | -0.096 | 125.574
0.5 | 0.587 | 0.00434 | -0.097 | 135.336
1 | 0.645 | 0.00435 | -0.097 | 148.038
1.5 | 0.702 | 0.00445 | -0.098 | 157.864
2 | 0.76 | 0.00456 | -0.099 | 166.573
2.5 | 0.818 | 0.00461 | -0.1 | 177.66
3 | 0.876 | 0.00574 | -0.101 | 152.741
3.5 | 0.933 | 0.00595 | -0.102 | 156.988
4 | 0.99 | 0.00606 | -0.103 | 163.311
4.5 | 1.046 | 0.00609 | -0.103 | 171.807
5 | 1.101 | 0.00639 | -0.104 | 172.338
5.5 | 1.156 | 0.00683 | -0.105 | 169.314
6 | 1.209 | 0.00712 | -0.106 | 169.768
6.5 | 1.261 | 0.00743 | -0.107 | 169.763
7 | 1.312 | 0.00881 | -0.107 | 148.958
7.5 | 1.36 | 0.00928 | -0.108 | 146.55
8 | 1.394 | 0.00779 | -0.109 | 178.951
8.5 | 1.42 | 0.0084 | -0.11 | 168.979
9 | 1.436 | 0.00911 | -0.111 | 157.606
9.5 | 1.441 | 0.00977 | -0.112 | 147.457
10 | 1.433 | 0.0108 | -0.112 | 132.66
10.5 | 1.412 | 0.01168 | -0.113 | 120.906
11 | 1.376 | 0.01258 | -0.114 | 109.347
11.5 | 1.325 | 0.0163 | -0.115 | 81.315
12 | 1.26 | 0.01795 | -0.115 | 70.197
12.5 | 1.151 | 0.02046 | -0.113 | 56.233
13 | 1.036 | 0.0258 | -0.11 | 40.171
13.5 | 0.867 | 0.05394 | -0.097 | 16.07
14 | 0.713 | 0.09886 | -0.067 | 7.216
14.5 | 0.613 | 0.1105 | -0.057 | 5.551

## 126. Re 14M Mach 0.25 (2)
BIGFOIL.COM POLAR EXPORT
usa41
USA 41 |  |  |  | Cl Max: | 1.8527 | at alpha= | 14 | deg
XFOIL ncrit=9 |  |  |  | L/D Max: | 156.143 | at alpha= | 7 | deg
Re: | 14000000 |  |  | Cd Min: | 0.24896 | at alpha= | -20 | deg
Mach: | 0.25 |  |  | Cl=0 at alpha= | -4.1156 | deg
|  |  |  | @ Cl=0.1, Cd= | 0.0052255
|  |  |  | @ Cl=0.4, Cd= | 0.0052379
|  |  |  | @ Cl=0.6, Cd= | 0.0053256
alpha (deg) | Cl | Cd | Cm | Cl/Cd
-20 | -0.6804 | 0.24896 | 0.0441 | -2.733
-19.5 | -0.6637 | 0.24157 | 0.0401 | -2.7474
-19 | -0.6467 | 0.23447 | 0.0362 | -2.7581
-18.5 | -0.6309 | 0.22587 | 0.0323 | -2.7932
-18 | -0.6152 | 0.21759 | 0.0285 | -2.8273
-17.5 | -0.5974 | 0.21161 | 0.0249 | -2.8231
-17 | -0.5792 | 0.20592 | 0.0215 | -2.8127
-16.5 | -0.5632 | 0.1989 | 0.0181 | -2.8316
-16 | -0.5457 | 0.19304 | 0.0149 | -2.8269
-15.5 | -0.5298 | 0.18601 | 0.0117 | -2.8482
-15 | -0.5159 | 0.17825 | 0.0085 | -2.8942
-14.5 | -0.5146 | 0.16505 | 0.0046 | -3.1178
-14 | -0.499 | 0.15894 | 0.0018 | -3.1395
-13.5 | -0.4847 | 0.15254 | -0.0008 | -3.1775
-12.5 | -0.5027 | 0.12648 | -0.0101 | -3.9745
-12 | -0.4916 | 0.11951 | -0.0133 | -4.1135
-11.5 | -0.4923 | 0.10743 | -0.0213 | -4.5825
-11 | -0.4719 | 0.09998 | -0.0275 | -4.7199
-10.5 | -0.4452 | 0.09311 | -0.0344 | -4.7814
-8.5 | -0.5019 | 0.0089 | -0.1132 | -56.3933
-8 | -0.4469 | 0.0076 | -0.1114 | -58.8026
-7.5 | -0.3907 | 0.00681 | -0.1097 | -57.3715
-7 | -0.3331 | 0.00644 | -0.1081 | -51.7236
-6.5 | -0.2758 | 0.00599 | -0.1067 | -46.0434
-6 | -0.2179 | 0.00572 | -0.1055 | -38.0944
-5.5 | -0.1605 | 0.00548 | -0.1044 | -29.2883
-5 | -0.1029 | 0.0054 | -0.1034 | -19.0556
-4.5 | -0.0449 | 0.00539 | -0.1025 | -8.3302
-4 | 0.0135 | 0.00538 | -0.1018 | 2.5093
-3.5 | 0.0714 | 0.00533 | -0.1012 | 13.3959
-3 | 0.1289 | 0.00512 | -0.1005 | 25.1758
-2.5 | 0.187 | 0.0051 | -0.1 | 36.6667
-2 | 0.2449 | 0.00512 | -0.0995 | 47.832
-1.5 | 0.3027 | 0.00517 | -0.0991 | 58.5493
-1 | 0.3604 | 0.00521 | -0.0987 | 69.1747
0 | 0.474 | 0.00529 | -0.0977 | 89.603
0.5 | 0.5305 | 0.00529 | -0.0972 | 100.2836
1 | 0.5874 | 0.00531 | -0.0967 | 110.6215
1.5 | 0.6439 | 0.00538 | -0.0962 | 119.684
2 | 0.7009 | 0.00545 | -0.0958 | 128.6055
2.5 | 0.7579 | 0.00553 | -0.0953 | 137.0524
3 | 0.8119 | 0.00568 | -0.0944 | 142.9401
3.5 | 0.8646 | 0.00614 | -0.0933 | 140.8143
4 | 0.9159 | 0.00681 | -0.0918 | 134.4934
4.5 | 0.9688 | 0.00735 | -0.0906 | 131.8095
5 | 1.0228 | 0.00776 | -0.0895 | 131.8041
6 | 1.1307 | 0.00803 | -0.0874 | 140.8095
7 | 1.2632 | 0.00809 | -0.0908 | 156.1434
7.5 | 1.3172 | 0.00847 | -0.0895 | 155.5136
8 | 1.3704 | 0.00893 | -0.088 | 153.4602
8.5 | 1.4227 | 0.00948 | -0.0862 | 150.0738
9 | 1.4755 | 0.00996 | -0.0845 | 148.1426
9.5 | 1.5274 | 0.01052 | -0.0826 | 145.1901
10 | 1.5777 | 0.0112 | -0.0804 | 140.8661
10.5 | 1.6261 | 0.01201 | -0.0777 | 135.3955
11 | 1.6713 | 0.01304 | -0.0745 | 128.1672
11.5 | 1.7164 | 0.014 | -0.0713 | 122.6
12 | 1.7599 | 0.01501 | -0.0678 | 117.2485
12.5 | 1.7997 | 0.01618 | -0.0637 | 111.2299
13 | 1.8296 | 0.01765 | -0.0581 | 103.6601
13.5 | 1.8461 | 0.01945 | -0.0509 | 94.9152
14 | 1.8527 | 0.02211 | -0.0437 | 83.7947
14.5 | 1.8469 | 0.02618 | -0.0373 | 70.5462
15 | 1.83 | 0.03201 | -0.0327 | 57.1696
15.5 | 1.81 | 0.03933 | -0.0308 | 46.0208
16 | 1.7769 | 0.04927 | -0.0317 | 36.0645
16.5 | 1.7432 | 0.06039 | -0.0345 | 28.8657
17 | 1.7017 | 0.07317 | -0.0388 | 23.2568
17.5 | 1.6717 | 0.08474 | -0.0428 | 19.7274
18 | 1.6276 | 0.09856 | -0.048 | 16.5138
18.5 | 1.5857 | 0.1117 | -0.0526 | 14.1961
19 | 1.5522 | 0.12336 | -0.0564 | 12.5827

## 127. Re 14M Mach 0.50 (1)
BIGFOIL.COM POLAR EXPORT
usa41
USA 41 |  |  |  | Cl Max: | 1.45 | at alpha= | 7.5 | deg
JavaFoil+Calcfoil stall+Eppler ext transition |  |  |  | L/D Max: | 177.085 | at alpha= | 1.5 | deg
Re: | 14000000 |  |  | Cd Min: | 0.0037 | at alpha= | -2.5 | deg
Mach: | 0.5 |  |  | Cl=0 at alpha= | -4.6579 | deg
|  |  |  | @ Cl=0.1, Cd= | 0.003909
|  |  |  | @ Cl=0.4, Cd= | 0.004714
|  |  |  | @ Cl=0.6, Cd= | 0.0043352
alpha (deg) | Cl | Cd | Cm | Cl/Cd
-20 | -0.713 | 0.13921 | -0.042 | -5.119
-19.5 | -0.693 | 0.14302 | -0.044 | -4.843
-19 | -0.672 | 0.13394 | -0.045 | -5.018
-18.5 | -0.651 | 0.12562 | -0.046 | -5.182
-18 | -0.629 | 0.12134 | -0.046 | -5.186
-17.5 | -0.607 | 0.11579 | -0.047 | -5.241
-17 | -0.582 | 0.11758 | -0.045 | -4.952
-16.5 | -0.559 | 0.11422 | -0.045 | -4.896
-16 | -0.538 | 0.1059 | -0.046 | -5.078
-15.5 | -0.513 | 0.1067 | -0.043 | -4.808
-15 | -0.491 | 0.10325 | -0.044 | -4.752
-14.5 | -0.468 | 0.09873 | -0.044 | -4.741
-14 | -0.445 | 0.09504 | -0.044 | -4.687
-13.5 | -0.423 | 0.09106 | -0.045 | -4.645
-13 | -0.4 | 0.08519 | -0.045 | -4.696
-12.5 | -0.378 | 0.07771 | -0.048 | -4.866
-12 | -0.356 | 0.0706 | -0.05 | -5.044
-11.5 | -0.334 | 0.06471 | -0.052 | -5.157
-11 | -0.311 | 0.05902 | -0.055 | -5.277
-10.5 | -0.289 | 0.05313 | -0.057 | -5.439
-10 | -0.266 | 0.04811 | -0.06 | -5.536
-9.5 | -0.243 | 0.04334 | -0.062 | -5.612
-9 | -0.22 | 0.03965 | -0.064 | -5.538
-8.5 | -0.195 | 0.03572 | -0.066 | -5.473
-8 | -0.166 | 0.04331 | -0.055 | -3.824
-7.5 | -0.168 | 0.00645 | -0.09 | -26.027
-7 | -0.142 | 0.00451 | -0.093 | -31.392
-6.5 | -0.168 | 0.00451 | -0.094 | -37.247
-6 | -0.112 | 0.03817 | -0.046 | -2.923
-5.5 | -0.074 | 0.03594 | -0.046 | -2.069
-5 | -0.039 | 0.0043 | -0.097 | -9.024
-4.5 | 0.018 | 0.00417 | -0.098 | 4.328
-4 | 0.078 | 0.00379 | -0.099 | 20.489
-3.5 | 0.139 | 0.00412 | -0.1 | 33.71
-3 | 0.202 | 0.00419 | -0.101 | 48.086
-2.5 | 0.265 | 0.0037 | -0.102 | 71.57
-2 | 0.329 | 0.00452 | -0.103 | 72.694
-1.5 | 0.393 | 0.0047 | -0.104 | 83.704
-1 | 0.458 | 0.00483 | -0.105 | 94.749
-0.5 | 0.522 | 0.00428 | -0.106 | 121.976
0 | 0.591 | 0.00432 | -0.107 | 137.012
0.5 | 0.656 | 0.00443 | -0.108 | 147.876
1 | 0.72 | 0.00454 | -0.109 | 158.465
1.5 | 0.785 | 0.00443 | -0.11 | 177.085
2 | 0.849 | 0.00568 | -0.111 | 149.456
2.5 | 0.914 | 0.0059 | -0.112 | 154.785
3 | 0.978 | 0.00616 | -0.113 | 158.774
3.5 | 1.041 | 0.00642 | -0.114 | 162.125
4 | 1.103 | 0.00675 | -0.115 | 163.51
4.5 | 1.163 | 0.00687 | -0.116 | 169.268
5 | 1.222 | 0.00727 | -0.117 | 168.094
5.5 | 1.278 | 0.00767 | -0.118 | 166.537
6 | 1.331 | 0.00831 | -0.118 | 160.017
6.5 | 1.379 | 0.00877 | -0.119 | 157.257
7 | 1.421 | 0.00877 | -0.12 | 161.989
7.5 | 1.45 | 0.0094 | -0.121 | 154.25
8 | 1.408 | 0.0105 | -0.122 | 134.13
8.5 | 1.158 | 0.01318 | -0.123 | 87.852
9 | 0.711 | 0.06335 | -0.059 | 11.224
9.5 | 0.738 | 0.06936 | -0.059 | 10.637
10 | 0.95 | 0.01476 | -0.125 | 64.351
10.5 | 0.953 | 0.02141 | -0.122 | 44.519
11 | 0.967 | 0.02618 | -0.12 | 36.93
11.5 | 0.95 | 0.04059 | -0.112 | 23.405
12 | 0.998 | 0.03736 | -0.117 | 26.71
12.5 | 0.954 | 0.07062 | -0.1 | 13.508

## 128. Re 14M Mach 0.50 (2)
BIGFOIL.COM POLAR EXPORT
usa41
USA 41 |  |  |  | Cl Max: | 1.5006 | at alpha= | 8 | deg
XFOIL ncrit=9 |  |  |  | L/D Max: | 156.57 | at alpha= | 3 | deg
Re: | 14000000 |  |  | Cd Min: | 0.26859 | at alpha= | -20 | deg
Mach: | 0.5 |  |  | Cl=0 at alpha= | -3.9747 | deg
|  |  |  | @ Cl=0.1, Cd= | 0.0058503
|  |  |  | @ Cl=0.4, Cd= | 0.0053076
|  |  |  | @ Cl=0.6, Cd= | 0.0054253
alpha (deg) | Cl | Cd | Cm | Cl/Cd
-20 | -0.7336 | 0.26859 | 0.0507 | -2.7313
-19.5 | -0.7121 | 0.26041 | 0.0459 | -2.7345
-19 | -0.6904 | 0.25229 | 0.0413 | -2.7365
-18.5 | -0.6688 | 0.24411 | 0.0367 | -2.7397
-18 | -0.6475 | 0.23589 | 0.0322 | -2.7449
-17.5 | -0.6268 | 0.22759 | 0.028 | -2.7541
-17 | -0.6069 | 0.21844 | 0.0237 | -2.7783
-16 | -0.5652 | 0.20338 | 0.0157 | -2.779
-15.5 | -0.5448 | 0.19607 | 0.0119 | -2.7786
-15 | -0.5253 | 0.18858 | 0.0083 | -2.7856
-14.5 | -0.5053 | 0.18143 | 0.0048 | -2.7851
-14 | -0.4872 | 0.17362 | 0.0014 | -2.8061
-13.5 | -0.4705 | 0.16574 | -0.0018 | -2.8388
-13 | -0.4561 | 0.15731 | -0.0048 | -2.8994
-12.5 | -0.4431 | 0.14925 | -0.0075 | -2.9688
-11.5 | -0.4014 | 0.13273 | -0.0175 | -3.0242
-11 | -0.3755 | 0.12422 | -0.0242 | -3.0229
-10.5 | -0.3674 | 0.11796 | -0.0245 | -3.1146
-10 | -0.3192 | 0.1058 | -0.0408 | -3.017
-9.5 | -0.2887 | 0.09491 | -0.053 | -3.0418
-9 | -0.2405 | 0.08603 | -0.0665 | -2.7955
-8.5 | -0.2275 | 0.07664 | -0.0749 | -2.9684
-8 | -0.216 | 0.06979 | -0.0794 | -3.095
-7.5 | -0.2068 | 0.06464 | -0.081 | -3.1993
-7 | -0.2148 | 0.05783 | -0.0841 | -3.7143
-6.5 | -0.2003 | 0.05005 | -0.0922 | -4.002
-6 | -0.1764 | 0.03988 | -0.1046 | -4.4233
-5.5 | -0.1419 | 0.02714 | -0.1177 | -5.2284
-5 | -0.1161 | 0.01273 | -0.1241 | -9.1202
-4.5 | -0.0752 | 0.00637 | -0.1216 | -11.8053
-4 | -0.0036 | 0.00601 | -0.1188 | -0.599
-3.5 | 0.0677 | 0.00593 | -0.1167 | 11.4165
-3 | 0.1366 | 0.00576 | -0.115 | 23.7153
-2.5 | 0.2034 | 0.00536 | -0.1133 | 37.9478
-2 | 0.2708 | 0.00526 | -0.1121 | 51.4829
-1.5 | 0.3374 | 0.00527 | -0.111 | 64.0228
-1 | 0.4039 | 0.00531 | -0.1102 | 76.064
-0.5 | 0.4696 | 0.00536 | -0.1094 | 87.6119
0 | 0.5342 | 0.00541 | -0.1086 | 98.7431
1 | 0.6634 | 0.00544 | -0.1069 | 121.9485
1.5 | 0.7285 | 0.00548 | -0.1062 | 132.938
2 | 0.7935 | 0.00559 | -0.1054 | 141.9499
2.5 | 0.8591 | 0.0057 | -0.1045 | 150.7193
3 | 0.9222 | 0.00589 | -0.1031 | 156.5705
3.5 | 0.9812 | 0.00644 | -0.101 | 152.3602
4 | 1.0393 | 0.00724 | -0.0984 | 143.5497
4.5 | 1.0985 | 0.00801 | -0.0957 | 137.1411
5 | 1.1634 | 0.00837 | -0.0937 | 138.9964
5.5 | 1.2288 | 0.00876 | -0.0914 | 140.274
6 | 1.2946 | 0.00917 | -0.0887 | 141.1778
6.5 | 1.3561 | 0.00933 | -0.085 | 145.3483
8 | 1.5006 | 0.01564 | -0.0667 | 95.9463
8.5 | 1.4836 | 0.01998 | -0.0528 | 74.2543
9 | 1.4568 | 0.02616 | -0.0426 | 55.6881
9.5 | 1.4266 | 0.03402 | -0.0376 | 41.9342
10 | 1.3896 | 0.04435 | -0.0379 | 31.3326
10.5 | 1.3545 | 0.0561 | -0.042 | 24.1444
11 | 1.3177 | 0.06898 | -0.0477 | 19.1026
11.5 | 1.282 | 0.08244 | -0.0542 | 15.5507
12 | 1.2475 | 0.09629 | -0.0608 | 12.9557
12.5 | 1.2152 | 0.11023 | -0.0673 | 11.0242
13 | 1.1869 | 0.12379 | -0.0732 | 9.588

## 129. Re 16M Mach 0.00 (1)
BIGFOIL.COM POLAR EXPORT
usa41
USA 41 |  |  |  | Cl Max: | 1.46 | at alpha= | 10.5 | deg
JavaFoil+Calcfoil stall+Eppler ext transition |  |  |  | L/D Max: | 185.782 | at alpha= | 8 | deg
Re: | 16000000 |  |  | Cd Min: | 0.00368 | at alpha= | -4.5 | deg
Mach: | 0 |  |  | Cl=0 at alpha= | -4.6539 | deg
|  |  |  | @ Cl=0.1, Cd= | 0.0038306
|  |  |  | @ Cl=0.4, Cd= | 0.0041943
|  |  |  | @ Cl=0.6, Cd= | 0.0043529
alpha (deg) | Cl | Cd | Cm | Cl/Cd
-17.5 | -0.313 | 0.14005 | -0.031 | -2.238
-17 | -0.326 | 0.13221 | -0.031 | -2.465
-16.5 | -0.338 | 0.12662 | -0.032 | -2.67
-16 | -0.35 | 0.12021 | -0.032 | -2.912
-15.5 | -0.361 | 0.11292 | -0.032 | -3.2
-15 | -0.372 | 0.10605 | -0.033 | -3.505
-14.5 | -0.381 | 0.10156 | -0.033 | -3.753
-14 | -0.389 | 0.0954 | -0.033 | -4.078
-13.5 | -0.395 | 0.08964 | -0.034 | -4.408
-13 | -0.399 | 0.08401 | -0.034 | -4.75
-12.5 | -0.4 | 0.07999 | -0.035 | -5.006
-12 | -0.399 | 0.07482 | -0.035 | -5.332
-11.5 | -0.394 | 0.06989 | -0.036 | -5.641
-11 | -0.386 | 0.06524 | -0.037 | -5.922
-10.5 | -0.375 | 0.06045 | -0.039 | -6.208
-10 | -0.361 | 0.05569 | -0.042 | -6.477
-9.5 | -0.345 | 0.04792 | -0.049 | -7.204
-9 | -0.375 | 0.00782 | -0.075 | -47.903
-8.5 | -0.355 | 0.00537 | -0.078 | -66.098
-8 | -0.319 | 0.00404 | -0.079 | -79.071
-7.5 | -0.279 | 0.00387 | -0.08 | -71.933
-7 | -0.233 | 0.00457 | -0.081 | -50.982
-6.5 | -0.186 | 0.00404 | -0.082 | -45.925
-6 | -0.137 | 0.00375 | -0.083 | -36.524
-5.5 | -0.087 | 0.00402 | -0.084 | -21.582
-5 | -0.036 | 0.00405 | -0.084 | -8.835
-4.5 | 0.016 | 0.00368 | -0.085 | 4.426
-4 | 0.069 | 0.00402 | -0.086 | 17.202
-3.5 | 0.123 | 0.00369 | -0.087 | 33.271
-3 | 0.177 | 0.0037 | -0.088 | 47.873
-2.5 | 0.232 | 0.00413 | -0.089 | 56.12
-2 | 0.287 | 0.00404 | -0.089 | 70.86
-1.5 | 0.342 | 0.00456 | -0.09 | 74.97
-1 | 0.397 | 0.00419 | -0.091 | 94.893
-0.5 | 0.453 | 0.00427 | -0.092 | 106.243
0 | 0.513 | 0.0048 | -0.093 | 106.866
0.5 | 0.568 | 0.00433 | -0.094 | 131.396
1 | 0.624 | 0.00437 | -0.094 | 142.746
1.5 | 0.68 | 0.0044 | -0.095 | 154.514
2 | 0.736 | 0.00456 | -0.096 | 161.654
2.5 | 0.793 | 0.00456 | -0.097 | 173.82
3 | 0.849 | 0.00555 | -0.098 | 153.004
3.5 | 0.904 | 0.00568 | -0.099 | 159.11
4 | 0.959 | 0.00588 | -0.099 | 163.066
4.5 | 1.014 | 0.00597 | -0.1 | 169.747
5 | 1.068 | 0.00618 | -0.101 | 172.802
5.5 | 1.121 | 0.00663 | -0.102 | 169.05
6 | 1.174 | 0.00684 | -0.103 | 171.644
6.5 | 1.225 | 0.00714 | -0.103 | 171.595
7 | 1.276 | 0.00886 | -0.104 | 144.047
7.5 | 1.325 | 0.00896 | -0.105 | 147.898
8 | 1.363 | 0.00734 | -0.106 | 185.782
8.5 | 1.396 | 0.00785 | -0.106 | 177.859
9 | 1.422 | 0.00844 | -0.107 | 168.508
9.5 | 1.442 | 0.00909 | -0.108 | 158.632
10 | 1.455 | 0.00964 | -0.109 | 150.916
10.5 | 1.46 | 0.01028 | -0.109 | 141.951
11 | 1.457 | 0.01097 | -0.11 | 132.722
11.5 | 1.446 | 0.01388 | -0.111 | 104.162
12 | 1.428 | 0.01477 | -0.112 | 96.671
12.5 | 1.402 | 0.01581 | -0.112 | 88.684
13 | 1.371 | 0.01687 | -0.113 | 81.245
13.5 | 1.334 | 0.01796 | -0.114 | 74.269
14 | 1.265 | 0.01991 | -0.112 | 63.556
14.5 | 1.209 | 0.02232 | -0.112 | 54.179
15 | 1.144 | 0.02688 | -0.11 | 42.569
15.5 | 1.062 | 0.03795 | -0.106 | 27.977

## 130. Re 16M Mach 0.00 (2)
BIGFOIL.COM POLAR EXPORT
usa41
USA 41 |  |  |  | Cl Max: | 2.024 | at alpha= | 17.5 | deg
XFOIL ncrit=9 |  |  |  | L/D Max: | 158.963 | at alpha= | 8 | deg
Re: | 16000000 |  |  | Cd Min: | 0.05258 | at alpha= | 20 | deg
Mach: | 0 |  |  | Cl=0 at alpha= | -4.1449 | deg
|  |  |  | @ Cl=0.1, Cd= | 0.0050473
|  |  |  | @ Cl=0.4, Cd= | 0.0051668
|  |  |  | @ Cl=0.6, Cd= | 0.005251
alpha (deg) | Cl | Cd | Cm | Cl/Cd
-14 | -1.0558 | 0.0197 | -0.1001 | -53.5939
-13 | -0.9553 | 0.01387 | -0.1035 | -68.8753
-12.5 | -0.9014 | 0.01182 | -0.1048 | -76.2606
-12 | -0.8448 | 0.01063 | -0.1057 | -79.4732
-11.5 | -0.7839 | 0.00987 | -0.1072 | -79.4225
-11 | -0.7341 | 0.00928 | -0.1061 | -79.1056
-10.5 | -0.6821 | 0.00871 | -0.1054 | -78.3123
-10 | -0.6295 | 0.00818 | -0.1048 | -76.956
-9.5 | -0.5765 | 0.00769 | -0.1042 | -74.9675
-9 | -0.5241 | 0.00703 | -0.1034 | -74.5519
-8.5 | -0.4709 | 0.00655 | -0.1028 | -71.8931
-8 | -0.4175 | 0.00627 | -0.1021 | -66.5869
-7.5 | -0.3643 | 0.00604 | -0.1014 | -60.3146
-7 | -0.3111 | 0.00573 | -0.1007 | -54.2932
-6.5 | -0.2569 | 0.00555 | -0.1001 | -46.2883
-6 | -0.2031 | 0.00536 | -0.0995 | -37.8918
-5.5 | -0.1489 | 0.00526 | -0.0989 | -28.308
-5 | -0.0944 | 0.00522 | -0.0984 | -18.0843
-3.5 | 0.0712 | 0.00511 | -0.0972 | 13.9335
-3 | 0.1263 | 0.00499 | -0.0968 | 25.3106
-2.5 | 0.1819 | 0.00499 | -0.0965 | 36.4529
-2 | 0.2375 | 0.005 | -0.0962 | 47.5
-1.5 | 0.2931 | 0.00504 | -0.0959 | 58.1548
-1 | 0.3481 | 0.00511 | -0.0955 | 68.1213
-0.5 | 0.4029 | 0.00517 | -0.0951 | 77.9304
1.5 | 0.6219 | 0.00526 | -0.0935 | 118.2319
2 | 0.6768 | 0.00532 | -0.0932 | 127.218
2.5 | 0.7316 | 0.00541 | -0.0928 | 135.2311
3 | 0.7823 | 0.00569 | -0.0918 | 137.4868
3.5 | 0.8337 | 0.00605 | -0.091 | 137.8017
4 | 0.8839 | 0.00661 | -0.0899 | 133.7216
4.5 | 0.935 | 0.00709 | -0.089 | 131.8759
5.5 | 1.0395 | 0.00771 | -0.0876 | 134.8249
6 | 1.0907 | 0.00778 | -0.0868 | 140.1928
8 | 1.3178 | 0.00829 | -0.0893 | 158.9626
8.5 | 1.3675 | 0.00871 | -0.0884 | 157.0034
9 | 1.4167 | 0.00916 | -0.0873 | 154.6616
9.5 | 1.4657 | 0.00958 | -0.0863 | 152.9958
10 | 1.5143 | 0.01001 | -0.0853 | 151.2787
10.5 | 1.5619 | 0.01051 | -0.0841 | 148.6108
11 | 1.6079 | 0.01111 | -0.0827 | 144.7255
11.5 | 1.652 | 0.01184 | -0.0809 | 139.527
12.5 | 1.7402 | 0.01309 | -0.0777 | 132.9412
13 | 1.7827 | 0.01375 | -0.0759 | 129.6509
13.5 | 1.8235 | 0.01447 | -0.0739 | 126.0194
14 | 1.8623 | 0.01526 | -0.0716 | 122.038
14.5 | 1.8995 | 0.01607 | -0.0691 | 118.2016
15 | 1.933 | 0.01703 | -0.0661 | 113.5056
15.5 | 1.958 | 0.01798 | -0.0615 | 108.8988
16 | 1.9799 | 0.01918 | -0.057 | 103.2273
16.5 | 1.9987 | 0.02065 | -0.0526 | 96.7893
17 | 2.0083 | 0.02289 | -0.0478 | 87.737
17.5 | 2.024 | 0.025 | -0.0444 | 80.96
18 | 2.009 | 0.0299 | -0.0397 | 67.1906
19 | 2.0087 | 0.0389 | -0.0361 | 51.6375
19.5 | 2.0027 | 0.04473 | -0.0357 | 44.7731
20 | 1.9847 | 0.05258 | -0.0365 | 37.7463

## 131. Re 16M Mach 0.10 (1)
BIGFOIL.COM POLAR EXPORT
usa41
USA 41 |  |  |  | Cl Max: | 1.456 | at alpha= | 10.5 | deg
JavaFoil+Calcfoil stall+Eppler ext transition |  |  |  | L/D Max: | 185.765 | at alpha= | 8 | deg
Re: | 16000000 |  |  | Cd Min: | 0.00365 | at alpha= | -3 | deg
Mach: | 0.1 |  |  | Cl=0 at alpha= | -4.6539 | deg
|  |  |  | @ Cl=0.1, Cd= | 0.003822
|  |  |  | @ Cl=0.4, Cd= | 0.0041114
|  |  |  | @ Cl=0.6, Cd= | 0.004317
alpha (deg) | Cl | Cd | Cm | Cl/Cd
-17 | -0.292 | 0.1352 | -0.031 | -2.158
-16.5 | -0.306 | 0.13005 | -0.032 | -2.353
-16 | -0.32 | 0.12156 | -0.032 | -2.632
-15.5 | -0.334 | 0.11485 | -0.032 | -2.904
-15 | -0.346 | 0.10883 | -0.033 | -3.183
-14.5 | -0.358 | 0.10253 | -0.033 | -3.494
-14 | -0.369 | 0.09717 | -0.033 | -3.794
-13.5 | -0.377 | 0.09093 | -0.034 | -4.15
-13 | -0.384 | 0.085 | -0.034 | -4.516
-12.5 | -0.388 | 0.08038 | -0.035 | -4.823
-12 | -0.389 | 0.07527 | -0.035 | -5.163
-11.5 | -0.386 | 0.07085 | -0.036 | -5.449
-11 | -0.38 | 0.06646 | -0.036 | -5.717
-10.5 | -0.37 | 0.06147 | -0.038 | -6.024
-10 | -0.357 | 0.05659 | -0.041 | -6.31
-9.5 | -0.341 | 0.05095 | -0.045 | -6.69
-9 | -0.362 | 0.01201 | -0.072 | -30.179
-8.5 | -0.354 | 0.00547 | -0.079 | -64.771
-8 | -0.319 | 0.00402 | -0.08 | -79.424
-7.5 | -0.279 | 0.00385 | -0.081 | -72.53
-7 | -0.233 | 0.00466 | -0.081 | -50.129
-6.5 | -0.186 | 0.00405 | -0.082 | -45.994
-6 | -0.137 | 0.00378 | -0.083 | -36.313
-5.5 | -0.087 | 0.00401 | -0.084 | -21.725
-5 | -0.036 | 0.00397 | -0.085 | -9.04
-4.5 | 0.016 | 0.00369 | -0.086 | 4.443
-4 | 0.069 | 0.004 | -0.086 | 17.35
-3.5 | 0.123 | 0.00369 | -0.087 | 33.45
-3 | 0.178 | 0.00365 | -0.088 | 48.766
-2.5 | 0.233 | 0.00403 | -0.089 | 57.72
-2 | 0.288 | 0.00404 | -0.09 | 71.215
-1.5 | 0.344 | 0.00454 | -0.091 | 75.707
-1 | 0.399 | 0.00411 | -0.092 | 97.131
-0.5 | 0.455 | 0.00419 | -0.092 | 108.589
0 | 0.515 | 0.0048 | -0.093 | 107.308
0.5 | 0.571 | 0.00426 | -0.094 | 134.236
1 | 0.627 | 0.00437 | -0.095 | 143.739
1.5 | 0.684 | 0.00439 | -0.096 | 155.646
2 | 0.74 | 0.00455 | -0.097 | 162.727
2.5 | 0.797 | 0.00455 | -0.097 | 174.947
3 | 0.853 | 0.00556 | -0.098 | 153.543
3.5 | 0.909 | 0.00574 | -0.099 | 158.217
4 | 0.964 | 0.00594 | -0.1 | 162.158
4.5 | 1.019 | 0.00597 | -0.101 | 170.541
5 | 1.073 | 0.00618 | -0.102 | 173.598
5.5 | 1.127 | 0.00664 | -0.102 | 169.583
6 | 1.179 | 0.00685 | -0.103 | 172.236
6.5 | 1.231 | 0.00715 | -0.104 | 172.068
7 | 1.282 | 0.00895 | -0.105 | 143.135
7.5 | 1.33 | 0.00909 | -0.106 | 146.264
8 | 1.368 | 0.00736 | -0.106 | 185.765
8.5 | 1.4 | 0.00792 | -0.107 | 176.734
9 | 1.425 | 0.00848 | -0.108 | 168.07
9.5 | 1.444 | 0.00915 | -0.109 | 157.687
10 | 1.454 | 0.00979 | -0.109 | 148.525
10.5 | 1.456 | 0.01042 | -0.11 | 139.642
11 | 1.449 | 0.01114 | -0.111 | 130.052
11.5 | 1.434 | 0.01415 | -0.112 | 101.321
12 | 1.411 | 0.01504 | -0.112 | 93.765
12.5 | 1.38 | 0.01613 | -0.113 | 85.544
13 | 1.342 | 0.01739 | -0.114 | 77.199
13.5 | 1.299 | 0.01864 | -0.115 | 69.695
14 | 1.219 | 0.02108 | -0.112 | 57.814
14.5 | 1.154 | 0.02428 | -0.111 | 47.529
15 | 1.071 | 0.03286 | -0.108 | 32.581
15.5 | 0.973 | 0.05227 | -0.101 | 18.625

## 132. Re 16M Mach 0.10 (2)
BIGFOIL.COM POLAR EXPORT
usa41
USA 41 |  |  |  | Cl Max: | 2.0029 | at alpha= | 17.5 | deg
XFOIL ncrit=9 |  |  |  | L/D Max: | 159.752 | at alpha= | 7 | deg
Re: | 16000000 |  |  | Cd Min: | 0.19876 | at alpha= | -17.5 | deg
Mach: | 0.1 |  |  | Cl=0 at alpha= | -4.1389 | deg
|  |  |  | @ Cl=0.1, Cd= | 0.0050288
|  |  |  | @ Cl=0.4, Cd= | 0.0051372
|  |  |  | @ Cl=0.6, Cd= | 0.005247
alpha (deg) | Cl | Cd | Cm | Cl/Cd
-17.5 | -0.609 | 0.19876 | 0.023 | -3.064
-17 | -0.5938 | 0.19247 | 0.0197 | -3.0852
-16.5 | -0.5773 | 0.18678 | 0.0166 | -3.0908
-16 | -0.562 | 0.18064 | 0.0135 | -3.1112
-15.5 | -0.5479 | 0.17422 | 0.0104 | -3.1449
-15 | -0.5311 | 0.16893 | 0.0077 | -3.1439
-14.5 | -0.5169 | 0.1625 | 0.0048 | -3.1809
-12.5 | -0.9043 | 0.01528 | -0.107 | -59.1819
-12 | -0.8555 | 0.01207 | -0.1078 | -70.8782
-11.5 | -0.7923 | 0.01063 | -0.1099 | -74.5343
-11 | -0.7429 | 0.00981 | -0.1085 | -75.7288
-10.5 | -0.6904 | 0.00911 | -0.1075 | -75.7849
-10 | -0.6371 | 0.00849 | -0.1067 | -75.0412
-9.5 | -0.5834 | 0.00793 | -0.1059 | -73.5687
-9 | -0.5297 | 0.00733 | -0.1051 | -72.2647
-8.5 | -0.4763 | 0.00671 | -0.1042 | -70.9836
-8 | -0.4223 | 0.00636 | -0.1034 | -66.3994
-7.5 | -0.3683 | 0.00614 | -0.1026 | -59.9837
-7 | -0.3146 | 0.00581 | -0.1017 | -54.148
-6.5 | -0.2598 | 0.0056 | -0.1011 | -46.3929
-6 | -0.2055 | 0.00539 | -0.1003 | -38.1262
-5.5 | -0.1508 | 0.00529 | -0.0997 | -28.5066
-5 | -0.0958 | 0.00524 | -0.0991 | -18.2824
-3 | 0.1267 | 0.005 | -0.0973 | 25.34
-2.5 | 0.1827 | 0.00499 | -0.097 | 36.6132
-2 | 0.2387 | 0.005 | -0.0967 | 47.74
-1.5 | 0.2945 | 0.00504 | -0.0964 | 58.4325
-1 | 0.3499 | 0.00511 | -0.096 | 68.4736
0 | 0.4603 | 0.00517 | -0.0952 | 89.0329
0.5 | 0.5151 | 0.00519 | -0.0947 | 99.2486
1 | 0.5703 | 0.00522 | -0.0943 | 109.2529
1.5 | 0.6253 | 0.00527 | -0.0939 | 118.6528
2 | 0.6806 | 0.00533 | -0.0936 | 127.6923
2.5 | 0.7357 | 0.00541 | -0.0932 | 135.9889
3 | 0.7868 | 0.00568 | -0.0922 | 138.5211
3.5 | 0.8384 | 0.00606 | -0.0913 | 138.3498
4 | 0.8889 | 0.00663 | -0.0902 | 134.0724
4.5 | 0.9402 | 0.00712 | -0.0892 | 132.0506
5 | 0.9925 | 0.00748 | -0.0884 | 132.6872
5.5 | 1.0456 | 0.00773 | -0.0878 | 135.2652
6 | 1.0973 | 0.00782 | -0.087 | 140.3197
6.5 | 1.1483 | 0.00785 | -0.0861 | 146.2803
7 | 1.2237 | 0.00766 | -0.0911 | 159.752
7.5 | 1.2752 | 0.00799 | -0.0902 | 159.5995
8 | 1.3263 | 0.00835 | -0.0893 | 158.8383
8.5 | 1.3763 | 0.0088 | -0.0882 | 156.3977
10 | 1.5248 | 0.01013 | -0.0847 | 150.5232
10.5 | 1.5725 | 0.01068 | -0.0833 | 147.2378
11 | 1.6184 | 0.01135 | -0.0817 | 142.5903
13 | 1.7949 | 0.01408 | -0.0741 | 127.4787
13.5 | 1.8357 | 0.01485 | -0.0718 | 123.6162
14 | 1.8741 | 0.01572 | -0.0692 | 119.2176
14.5 | 1.9102 | 0.01663 | -0.0662 | 114.8647
15 | 1.9379 | 0.01767 | -0.0618 | 109.6718
15.5 | 1.9608 | 0.01884 | -0.057 | 104.0764
16 | 1.9792 | 0.02037 | -0.0521 | 97.1625
16.5 | 1.992 | 0.02245 | -0.0472 | 88.7305
17 | 1.9851 | 0.02628 | -0.0417 | 75.5365
17.5 | 2.0029 | 0.02866 | -0.0391 | 69.8849
18 | 1.9896 | 0.03416 | -0.0359 | 58.2436
18.5 | 1.9866 | 0.03936 | -0.0346 | 50.4726
19 | 1.976 | 0.04597 | -0.0344 | 42.9846
19.5 | 1.9634 | 0.05336 | -0.0353 | 36.7954
20 | 1.9336 | 0.06353 | -0.0375 | 30.436

## 133. Re 16M Mach 0.25 (1)
BIGFOIL.COM POLAR EXPORT
usa41
USA 41 |  |  |  | Cl Max: | 1.441 | at alpha= | 9.5 | deg
JavaFoil+Calcfoil stall+Eppler ext transition |  |  |  | L/D Max: | 182.847 | at alpha= | 8 | deg
Re: | 16000000 |  |  | Cd Min: | 0.00358 | at alpha= | -3.5 | deg
Mach: | 0.25 |  |  | Cl=0 at alpha= | -4.6574 | deg
|  |  |  | @ Cl=0.1, Cd= | 0.0037644
|  |  |  | @ Cl=0.4, Cd= | 0.0040847
|  |  |  | @ Cl=0.6, Cd= | 0.0042435
alpha (deg) | Cl | Cd | Cm | Cl/Cd
-15.5 | -0.055 | 0.10612 | -0.037 | -0.515
-15 | -0.052 | 0.10093 | -0.037 | -0.518
-14.5 | -0.127 | 0.09991 | -0.035 | -1.274
-14 | -0.174 | 0.10938 | -0.035 | -1.595
-13.5 | -0.213 | 0.10576 | -0.035 | -2.011
-13 | -0.246 | 0.09769 | -0.035 | -2.514
-12.5 | -0.274 | 0.08963 | -0.035 | -3.055
-12 | -0.297 | 0.0819 | -0.036 | -3.624
-11.5 | -0.314 | 0.07588 | -0.036 | -4.142
-11 | -0.326 | 0.07102 | -0.037 | -4.585
-10.5 | -0.331 | 0.06504 | -0.037 | -5.082
-10 | -0.329 | 0.06033 | -0.038 | -5.449
-9.5 | -0.32 | 0.05629 | -0.038 | -5.692
-9 | -0.307 | 0.05054 | -0.043 | -6.074
-8.5 | -0.296 | 0.0363 | -0.058 | -8.155
-8 | -0.318 | 0.00475 | -0.082 | -66.919
-7.5 | -0.281 | 0.0045 | -0.083 | -62.475
-7 | -0.236 | 0.00477 | -0.084 | -49.484
-6.5 | -0.189 | 0.00408 | -0.085 | -46.302
-6 | -0.14 | 0.004 | -0.085 | -34.886
-5.5 | -0.089 | 0.00405 | -0.086 | -21.94
-5 | -0.037 | 0.00398 | -0.087 | -9.206
-4.5 | 0.017 | 0.00362 | -0.088 | 4.624
-4 | 0.071 | 0.00397 | -0.089 | 17.935
-3.5 | 0.126 | 0.00358 | -0.09 | 35.281
-3 | 0.182 | 0.00361 | -0.091 | 50.472
-2.5 | 0.239 | 0.00403 | -0.091 | 59.169
-2 | 0.296 | 0.00395 | -0.092 | 74.871
-1.5 | 0.353 | 0.00406 | -0.093 | 86.912
-1 | 0.41 | 0.00409 | -0.094 | 100.237
-0.5 | 0.468 | 0.00417 | -0.095 | 112.062
0 | 0.529 | 0.00484 | -0.096 | 109.376
0.5 | 0.587 | 0.00423 | -0.097 | 138.723
1 | 0.645 | 0.00429 | -0.097 | 150.241
1.5 | 0.702 | 0.00437 | -0.098 | 160.586
2 | 0.76 | 0.00453 | -0.099 | 167.667
2.5 | 0.818 | 0.00457 | -0.1 | 179.148
3 | 0.876 | 0.00566 | -0.101 | 154.853
3.5 | 0.933 | 0.00581 | -0.102 | 160.662
4 | 0.99 | 0.00595 | -0.103 | 166.392
4.5 | 1.046 | 0.00598 | -0.103 | 174.993
5 | 1.101 | 0.00626 | -0.104 | 175.837
5.5 | 1.156 | 0.0067 | -0.105 | 172.555
6 | 1.209 | 0.007 | -0.106 | 172.807
6.5 | 1.261 | 0.00722 | -0.107 | 174.59
7 | 1.312 | 0.00929 | -0.108 | 141.276
7.5 | 1.36 | 0.00904 | -0.108 | 150.409
8 | 1.394 | 0.00762 | -0.109 | 182.847
8.5 | 1.42 | 0.00829 | -0.11 | 171.292
9 | 1.436 | 0.00899 | -0.111 | 159.792
9.5 | 1.441 | 0.00977 | -0.112 | 147.516
10 | 1.433 | 0.01058 | -0.112 | 135.494
10.5 | 1.412 | 0.01143 | -0.113 | 123.558
11 | 1.376 | 0.01232 | -0.114 | 111.642
11.5 | 1.325 | 0.01593 | -0.115 | 83.202
12 | 1.26 | 0.0175 | -0.115 | 71.991
12.5 | 1.153 | 0.01984 | -0.113 | 58.117
13 | 1.043 | 0.02421 | -0.111 | 43.088
13.5 | 0.875 | 0.04974 | -0.099 | 17.591
14 | 0.715 | 0.09653 | -0.069 | 7.404
14.5 | 0.614 | 0.10876 | -0.059 | 5.646

## 134. Re 16M Mach 0.25 (2)
BIGFOIL.COM POLAR EXPORT
usa41
USA 41 |  |  |  | Cl Max: | 1.8757 | at alpha= | 14 | deg
XFOIL ncrit=9 |  |  |  | L/D Max: | 160.228 | at alpha= | 7 | deg
Re: | 16000000 |  |  | Cd Min: | 0.22452 | at alpha= | -18.5 | deg
Mach: | 0.25 |  |  | Cl=0 at alpha= | -4.1094 | deg
|  |  |  | @ Cl=0.1, Cd= | 0.0051143
|  |  |  | @ Cl=0.4, Cd= | 0.0051662
|  |  |  | @ Cl=0.6, Cd= | 0.0052432
alpha (deg) | Cl | Cd | Cm | Cl/Cd
-18.5 | -0.6326 | 0.22452 | 0.0324 | -2.8176
-18 | -0.6158 | 0.21753 | 0.0286 | -2.8309
-17.5 | -0.598 | 0.21154 | 0.0251 | -2.8269
-17 | -0.5798 | 0.20586 | 0.0216 | -2.8165
-16.5 | -0.5638 | 0.19882 | 0.0182 | -2.8357
-16 | -0.5462 | 0.19302 | 0.015 | -2.8298
-15.5 | -0.5477 | 0.17692 | 0.0104 | -3.0957
-15 | -0.5306 | 0.17137 | 0.0076 | -3.0962
-14.5 | -0.5157 | 0.16474 | 0.0046 | -3.1304
-14 | -0.5 | 0.15869 | 0.0019 | -3.1508
-12.5 | -0.5035 | 0.12572 | -0.0108 | -4.0049
-12 | -0.4856 | 0.11786 | -0.0165 | -4.1201
-11.5 | -0.486 | 0.10551 | -0.0251 | -4.6062
-11 | -0.4604 | 0.09791 | -0.0326 | -4.7023
-9.5 | -0.5963 | 0.01489 | -0.1167 | -40.047
-9 | -0.5557 | 0.01059 | -0.1149 | -52.474
-8.5 | -0.5046 | 0.00848 | -0.113 | -59.5047
-8 | -0.4485 | 0.00748 | -0.1112 | -59.9599
-7.5 | -0.3925 | 0.00672 | -0.1094 | -58.4077
-7 | -0.3348 | 0.00633 | -0.1079 | -52.891
-6.5 | -0.2769 | 0.00595 | -0.1066 | -46.5378
-6 | -0.2192 | 0.00566 | -0.1053 | -38.7279
-5.5 | -0.1617 | 0.00544 | -0.1042 | -29.7243
-5 | -0.104 | 0.00533 | -0.1032 | -19.5122
-4.5 | -0.0457 | 0.00529 | -0.1024 | -8.6389
-4 | 0.0128 | 0.00525 | -0.1017 | 2.4381
-3.5 | 0.0709 | 0.0052 | -0.1011 | 13.6346
-3 | 0.1286 | 0.00503 | -0.1004 | 25.5666
-2.5 | 0.1868 | 0.00501 | -0.0999 | 37.2854
-2 | 0.2448 | 0.00501 | -0.0995 | 48.8623
-1.5 | 0.3026 | 0.00505 | -0.0991 | 59.9208
-1 | 0.36 | 0.00511 | -0.0986 | 70.4501
-0.5 | 0.4169 | 0.00519 | -0.0982 | 80.3276
0 | 0.4739 | 0.00519 | -0.0977 | 91.3102
0.5 | 0.5305 | 0.00521 | -0.0972 | 101.8234
1 | 0.5875 | 0.00523 | -0.0967 | 112.3327
1.5 | 0.6442 | 0.00529 | -0.0962 | 121.7769
2.5 | 0.7584 | 0.00544 | -0.0955 | 139.4118
3 | 0.8118 | 0.00569 | -0.0944 | 142.6714
3.5 | 0.8645 | 0.00611 | -0.0932 | 141.4894
4 | 0.9165 | 0.00672 | -0.0919 | 136.3839
4.5 | 0.9695 | 0.00725 | -0.0907 | 133.7241
5 | 1.024 | 0.00761 | -0.0897 | 134.5598
5.5 | 1.0794 | 0.00788 | -0.0889 | 136.9797
6 | 1.1344 | 0.00814 | -0.088 | 139.3612
6.5 | 1.1866 | 0.00807 | -0.0866 | 147.0384
7 | 1.2658 | 0.0079 | -0.0913 | 160.2278
7.5 | 1.3199 | 0.00828 | -0.09 | 159.4082
8 | 1.3731 | 0.00875 | -0.0885 | 156.9257
8.5 | 1.4261 | 0.00924 | -0.0868 | 154.3398
9 | 1.4791 | 0.00972 | -0.0852 | 152.1708
9.5 | 1.5313 | 0.01026 | -0.0833 | 149.2495
10 | 1.5817 | 0.01096 | -0.081 | 144.3157
10.5 | 1.6302 | 0.01178 | -0.0784 | 138.3871
11 | 1.6777 | 0.01265 | -0.0755 | 132.6245
11.5 | 1.7245 | 0.01352 | -0.0726 | 127.5518
12 | 1.7694 | 0.01447 | -0.0692 | 122.2806
12.5 | 1.811 | 0.01557 | -0.0654 | 116.3134
13 | 1.8462 | 0.01696 | -0.0607 | 108.8561
13.5 | 1.8661 | 0.01855 | -0.0535 | 100.5984
14 | 1.8757 | 0.02088 | -0.046 | 89.8324
14.5 | 1.873 | 0.02446 | -0.0391 | 76.574
15 | 1.8588 | 0.02969 | -0.0337 | 62.6069
15.5 | 1.8402 | 0.03641 | -0.0308 | 50.5411
16 | 1.8086 | 0.04572 | -0.0307 | 39.5582
16.5 | 1.7756 | 0.0564 | -0.033 | 31.4823
17 | 1.735 | 0.06886 | -0.0369 | 25.196
17.5 | 1.7054 | 0.08032 | -0.0408 | 21.2326
18 | 1.6612 | 0.09402 | -0.046 | 17.6686
18.5 | 1.6203 | 0.10722 | -0.0509 | 15.1119
19 | 1.586 | 0.11868 | -0.0542 | 13.3637

## 135. Re 16M Mach 0.50 (1)
BIGFOIL.COM POLAR EXPORT
usa41
USA 41 |  |  |  | Cl Max: | 1.45 | at alpha= | 7.5 | deg
JavaFoil+Calcfoil stall+Eppler ext transition |  |  |  | L/D Max: | 181.758 | at alpha= | 1.5 | deg
Re: | 16000000 |  |  | Cd Min: | 0.00363 | at alpha= | -3.5 | deg
Mach: | 0.5 |  |  | Cl=0 at alpha= | -4.6579 | deg
|  |  |  | @ Cl=0.1, Cd= | 0.0039177
|  |  |  | @ Cl=0.4, Cd= | 0.0040997
|  |  |  | @ Cl=0.6, Cd= | 0.0042752
alpha (deg) | Cl | Cd | Cm | Cl/Cd
-20 | -0.712 | 0.14914 | -0.042 | -4.772
-19.5 | -0.693 | 0.14156 | -0.044 | -4.895
-19 | -0.672 | 0.13324 | -0.045 | -5.045
-18.5 | -0.651 | 0.12529 | -0.046 | -5.199
-18 | -0.629 | 0.12031 | -0.047 | -5.231
-17.5 | -0.607 | 0.11457 | -0.046 | -5.298
-17 | -0.582 | 0.11763 | -0.045 | -4.951
-16.5 | -0.56 | 0.11241 | -0.045 | -4.978
-16 | -0.538 | 0.1036 | -0.046 | -5.193
-15.5 | -0.513 | 0.10735 | -0.044 | -4.781
-15 | -0.491 | 0.10235 | -0.044 | -4.794
-14.5 | -0.468 | 0.09787 | -0.044 | -4.783
-14 | -0.445 | 0.09422 | -0.044 | -4.728
-13.5 | -0.423 | 0.09146 | -0.045 | -4.625
-13 | -0.4 | 0.08509 | -0.046 | -4.703
-12.5 | -0.378 | 0.077 | -0.048 | -4.914
-12 | -0.356 | 0.07003 | -0.051 | -5.088
-11.5 | -0.334 | 0.06407 | -0.053 | -5.214
-11 | -0.312 | 0.05808 | -0.055 | -5.369
-10.5 | -0.289 | 0.05283 | -0.058 | -5.473
-10 | -0.266 | 0.04753 | -0.06 | -5.607
-9.5 | -0.243 | 0.04289 | -0.063 | -5.674
-9 | -0.22 | 0.03897 | -0.064 | -5.637
-8.5 | -0.196 | 0.03544 | -0.066 | -5.52
-8 | -0.168 | 0.03966 | -0.061 | -4.229
-7.5 | -0.169 | 0.006 | -0.091 | -28.155
-7 | -0.142 | 0.00445 | -0.093 | -31.823
-6.5 | -0.168 | 0.00438 | -0.094 | -38.347
-6 | -0.112 | 0.03814 | -0.046 | -2.926
-5.5 | -0.092 | 0.00402 | -0.096 | -22.772
-5 | -0.039 | 0.00425 | -0.097 | -9.128
-4.5 | 0.018 | 0.00375 | -0.098 | 4.816
-4 | 0.078 | 0.00408 | -0.099 | 19.015
-3.5 | 0.139 | 0.00363 | -0.1 | 38.275
-3 | 0.202 | 0.00367 | -0.101 | 54.934
-2.5 | 0.265 | 0.0041 | -0.102 | 64.584
-2 | 0.329 | 0.00399 | -0.103 | 82.423
-1.5 | 0.393 | 0.00409 | -0.104 | 96.17
-1 | 0.458 | 0.00418 | -0.105 | 109.617
-0.5 | 0.522 | 0.00424 | -0.106 | 123.108
0 | 0.591 | 0.00426 | -0.107 | 138.917
0.5 | 0.656 | 0.00437 | -0.108 | 149.934
1 | 0.72 | 0.00448 | -0.109 | 160.632
1.5 | 0.785 | 0.00432 | -0.11 | 181.758
2 | 0.849 | 0.00476 | -0.111 | 178.426
2.5 | 0.914 | 0.00585 | -0.112 | 156.302
3 | 0.978 | 0.00608 | -0.113 | 160.96
3.5 | 1.041 | 0.00629 | -0.114 | 165.494
4 | 1.103 | 0.00656 | -0.115 | 168.04
4.5 | 1.163 | 0.00675 | -0.116 | 172.469
5 | 1.222 | 0.00729 | -0.117 | 167.688
5.5 | 1.278 | 0.00754 | -0.118 | 169.477
6 | 1.331 | 0.0081 | -0.118 | 164.314
6.5 | 1.379 | 0.00859 | -0.119 | 160.484
7 | 1.421 | 0.00918 | -0.12 | 154.814
7.5 | 1.45 | 0.00916 | -0.121 | 158.285
8 | 1.408 | 0.0103 | -0.122 | 136.747
8.5 | 1.158 | 0.01309 | -0.123 | 88.455
9 | 0.712 | 0.06306 | -0.062 | 11.295
9.5 | 0.738 | 0.06852 | -0.06 | 10.769
10 | 0.95 | 0.01433 | -0.125 | 66.278
10.5 | 0.956 | 0.0207 | -0.123 | 46.177
11 | 0.973 | 0.02488 | -0.121 | 39.089
11.5 | 0.962 | 0.03627 | -0.115 | 26.539
12 | 0.978 | 0.04356 | -0.113 | 22.449
12.5 | 0.96 | 0.06722 | -0.102 | 14.283

## 136. Re 16M Mach 0.50 (2)
BIGFOIL.COM POLAR EXPORT
usa41
USA 41 |  |  |  | Cl Max: | 1.5083 | at alpha= | 8 | deg
XFOIL ncrit=9 |  |  |  | L/D Max: | 157.727 | at alpha= | 3 | deg
Re: | 16000000 |  |  | Cd Min: | 0.26875 | at alpha= | -20 | deg
Mach: | 0.5 |  |  | Cl=0 at alpha= | -3.9665 | deg
|  |  |  | @ Cl=0.1, Cd= | 0.0056872
|  |  |  | @ Cl=0.4, Cd= | 0.0051877
|  |  |  | @ Cl=0.6, Cd= | 0.0053105
alpha (deg) | Cl | Cd | Cm | Cl/Cd
-20 | -0.7343 | 0.26875 | 0.0509 | -2.7323
-19.5 | -0.7126 | 0.26055 | 0.0461 | -2.735
-19 | -0.6909 | 0.2524 | 0.0414 | -2.7373
-18.5 | -0.6693 | 0.24419 | 0.0368 | -2.7409
-18 | -0.6481 | 0.23588 | 0.0324 | -2.7476
-17.5 | -0.6275 | 0.2274 | 0.0281 | -2.7595
-16.5 | -0.4103 | 0.17573 | 0.0022 | -2.3348
-16 | -0.5659 | 0.20322 | 0.0158 | -2.7847
-15.5 | -0.5454 | 0.19592 | 0.012 | -2.7838
-15 | -0.526 | 0.18838 | 0.0084 | -2.7922
-14.5 | -0.5057 | 0.18143 | 0.0049 | -2.7873
-14 | -0.4877 | 0.17355 | 0.0015 | -2.8101
-13.5 | -0.4714 | 0.16553 | -0.0017 | -2.8478
-13 | -0.4582 | 0.15671 | -0.0048 | -2.9239
-12.5 | -0.4424 | 0.14824 | -0.0085 | -2.9843
-11.5 | -0.3925 | 0.13116 | -0.0211 | -2.9925
-11 | -0.3847 | 0.12436 | -0.0218 | -3.0934
-10.5 | -0.3392 | 0.1134 | -0.0358 | -2.9912
-10 | -0.3092 | 0.10293 | -0.0468 | -3.004
-8.5 | -0.2293 | 0.07566 | -0.0765 | -3.0307
-8 | -0.2216 | 0.06896 | -0.0802 | -3.2135
-7.5 | -0.2191 | 0.06359 | -0.0812 | -3.4455
-7 | -0.2209 | 0.05699 | -0.0851 | -3.8761
-6.5 | -0.2044 | 0.04931 | -0.0932 | -4.1452
-6 | -0.1792 | 0.03912 | -0.1056 | -4.5808
-5.5 | -0.1486 | 0.02466 | -0.1199 | -6.026
-5 | -0.1207 | 0.01178 | -0.1243 | -10.2462
-4.5 | -0.0771 | 0.00608 | -0.1215 | -12.6809
-4 | -0.0048 | 0.00579 | -0.1188 | -0.82902
-3.5 | 0.0669 | 0.00573 | -0.1167 | 11.6754
-3 | 0.1365 | 0.00564 | -0.115 | 24.2021
-2.5 | 0.203 | 0.00524 | -0.1133 | 38.7405
-2 | 0.2705 | 0.00514 | -0.1121 | 52.6265
-1.5 | 0.3374 | 0.00515 | -0.1111 | 65.5146
-1 | 0.4038 | 0.00519 | -0.1102 | 77.8035
0 | 0.5341 | 0.00531 | -0.1086 | 100.5838
0.5 | 0.5989 | 0.00531 | -0.1078 | 112.7872
1 | 0.6638 | 0.00534 | -0.107 | 124.3071
1.5 | 0.7287 | 0.00543 | -0.1063 | 134.1989
2 | 0.7939 | 0.00552 | -0.1054 | 143.8225
2.5 | 0.8594 | 0.00563 | -0.1046 | 152.6465
3 | 0.9227 | 0.00585 | -0.1033 | 157.7265
3.5 | 0.9815 | 0.0064 | -0.101 | 153.3594
4 | 1.0403 | 0.00714 | -0.0986 | 145.7003
4.5 | 1.1002 | 0.00785 | -0.096 | 140.1529
5 | 1.1654 | 0.0082 | -0.094 | 142.122
6 | 1.2971 | 0.00899 | -0.0891 | 144.2825
7.5 | 1.5012 | 0.01139 | -0.0801 | 131.7998
8 | 1.5083 | 0.01531 | -0.0676 | 98.5173
8.5 | 1.4883 | 0.01987 | -0.0532 | 74.9019
9 | 1.4617 | 0.02595 | -0.0429 | 56.3276
9.5 | 1.4315 | 0.03372 | -0.0377 | 42.4526
10 | 1.3946 | 0.04396 | -0.0379 | 31.7243
10.5 | 1.3594 | 0.05568 | -0.0419 | 24.4145
11 | 1.3228 | 0.06853 | -0.0477 | 19.3025
11.5 | 1.287 | 0.082 | -0.0541 | 15.6951
12 | 1.2528 | 0.09583 | -0.0608 | 13.0732
12.5 | 1.2207 | 0.1098 | -0.0674 | 11.1175
13 | 1.1927 | 0.12343 | -0.0734 | 9.663

## 137. Re 18M Mach 0.00 (1)
BIGFOIL.COM POLAR EXPORT
usa41
USA 41 |  |  |  | Cl Max: | 1.46 | at alpha= | 10.5 | deg
JavaFoil+Calcfoil stall+Eppler ext transition |  |  |  | L/D Max: | 182 | at alpha= | 3 | deg
Re: | 18000000 |  |  | Cd Min: | 0.00363 | at alpha= | -2.5 | deg
Mach: | 0 |  |  | Cl=0 at alpha= | -4.6539 | deg
|  |  |  | @ Cl=0.1, Cd= | 0.0038222
|  |  |  | @ Cl=0.4, Cd= | 0.0040932
|  |  |  | @ Cl=0.6, Cd= | 0.0042729
alpha (deg) | Cl | Cd | Cm | Cl/Cd
-17.5 | -0.313 | 0.13902 | -0.031 | -2.255
-17 | -0.326 | 0.13153 | -0.031 | -2.478
-16.5 | -0.338 | 0.12458 | -0.032 | -2.714
-16 | -0.35 | 0.11968 | -0.032 | -2.925
-15.5 | -0.361 | 0.11132 | -0.032 | -3.246
-15 | -0.372 | 0.10596 | -0.033 | -3.508
-14.5 | -0.381 | 0.09979 | -0.033 | -3.819
-14 | -0.389 | 0.09443 | -0.033 | -4.12
-13.5 | -0.395 | 0.08985 | -0.034 | -4.398
-13 | -0.399 | 0.08438 | -0.034 | -4.729
-12.5 | -0.4 | 0.07926 | -0.035 | -5.052
-12 | -0.399 | 0.07485 | -0.035 | -5.33
-11.5 | -0.394 | 0.07002 | -0.036 | -5.631
-11 | -0.387 | 0.06523 | -0.037 | -5.927
-10.5 | -0.375 | 0.06045 | -0.039 | -6.21
-10 | -0.361 | 0.05557 | -0.042 | -6.494
-9.5 | -0.345 | 0.04793 | -0.049 | -7.203
-9 | -0.381 | 0.00646 | -0.076 | -59.039
-8.5 | -0.355 | 0.00519 | -0.078 | -68.494
-8 | -0.319 | 0.00399 | -0.079 | -79.994
-7.5 | -0.279 | 0.00379 | -0.08 | -73.459
-7 | -0.233 | 0.00414 | -0.081 | -56.269
-6.5 | -0.186 | 0.00399 | -0.082 | -46.481
-6 | -0.137 | 0.00411 | -0.083 | -33.334
-5.5 | -0.087 | 0.00405 | -0.084 | -21.466
-5 | -0.036 | 0.00367 | -0.084 | -9.749
-4.5 | 0.016 | 0.00403 | -0.085 | 4.046
-4 | 0.069 | 0.00365 | -0.086 | 18.948
-3.5 | 0.123 | 0.00395 | -0.087 | 31.045
-3 | 0.177 | 0.00394 | -0.088 | 44.883
-2.5 | 0.232 | 0.00363 | -0.089 | 63.846
-2 | 0.287 | 0.004 | -0.089 | 71.633
-1.5 | 0.342 | 0.00408 | -0.09 | 83.881
-1 | 0.397 | 0.00409 | -0.091 | 97.257
-0.5 | 0.453 | 0.00415 | -0.092 | 109.222
0 | 0.513 | 0.0047 | -0.093 | 109.081
0.5 | 0.568 | 0.00421 | -0.094 | 134.918
1 | 0.624 | 0.00432 | -0.094 | 144.426
1.5 | 0.68 | 0.00437 | -0.095 | 155.597
2 | 0.736 | 0.00525 | -0.096 | 140.227
2.5 | 0.793 | 0.0053 | -0.097 | 149.6
3 | 0.849 | 0.00466 | -0.098 | 182
3.5 | 0.904 | 0.0057 | -0.099 | 158.726
4 | 0.959 | 0.00579 | -0.099 | 165.591
4.5 | 1.014 | 0.00581 | -0.1 | 174.384
5 | 1.068 | 0.00607 | -0.101 | 175.842
5.5 | 1.121 | 0.00646 | -0.102 | 173.445
6 | 1.174 | 0.00673 | -0.103 | 174.313
6.5 | 1.225 | 0.00694 | -0.103 | 176.697
7 | 1.276 | 0.0087 | -0.104 | 146.627
7.5 | 1.325 | 0.00882 | -0.105 | 150.104
8 | 1.363 | 0.0076 | -0.106 | 179.293
8.5 | 1.396 | 0.00769 | -0.106 | 181.39
9 | 1.422 | 0.00828 | -0.107 | 171.709
9.5 | 1.442 | 0.00874 | -0.108 | 165.021
10 | 1.455 | 0.00944 | -0.109 | 154.038
10.5 | 1.46 | 0.01012 | -0.109 | 144.172
11 | 1.457 | 0.01076 | -0.11 | 135.329
11.5 | 1.446 | 0.01363 | -0.111 | 106.048
12 | 1.428 | 0.01451 | -0.112 | 98.37
12.5 | 1.402 | 0.01551 | -0.112 | 90.441
13 | 1.371 | 0.0166 | -0.113 | 82.578
13.5 | 1.334 | 0.01768 | -0.114 | 75.453
14 | 1.292 | 0.01907 | -0.115 | 67.782
14.5 | 1.212 | 0.02168 | -0.112 | 55.897
15 | 1.145 | 0.02655 | -0.11 | 43.112
15.5 | 1.066 | 0.03607 | -0.107 | 29.559

## 138. Re 18M Mach 0.00 (2)
BIGFOIL.COM POLAR EXPORT
usa41
USA 41 |  |  |  | Cl Max: | 2.0344 | at alpha= | 17.5 | deg
XFOIL ncrit=9 |  |  |  | L/D Max: | 162.927 | at alpha= | 7.5 | deg
Re: | 18000000 |  |  | Cd Min: | 0.20359 | at alpha= | -18 | deg
Mach: | 0 |  |  | Cl=0 at alpha= | -4.1392 | deg
|  |  |  | @ Cl=0.1, Cd= | 0.0049477
|  |  |  | @ Cl=0.4, Cd= | 0.0050538
|  |  |  | @ Cl=0.6, Cd= | 0.005194
alpha (deg) | Cl | Cd | Cm | Cl/Cd
-18 | -0.6254 | 0.20359 | 0.0262 | -3.0719
-17.5 | -0.6094 | 0.19796 | 0.023 | -3.0784
-17 | -0.5941 | 0.19175 | 0.0197 | -3.0983
-16.5 | -0.5779 | 0.18604 | 0.0166 | -3.1063
-16 | -0.5628 | 0.17994 | 0.0135 | -3.1277
-14.5 | -1.1063 | 0.02062 | -0.1001 | -53.6518
-14 | -1.0579 | 0.01756 | -0.102 | -60.2449
-13.5 | -1.006 | 0.01539 | -0.1033 | -65.3671
-13 | -0.9507 | 0.01375 | -0.1046 | -69.1418
-12.5 | -0.9022 | 0.01157 | -0.1048 | -77.9775
-12 | -0.8333 | 0.01022 | -0.1086 | -81.5362
-11.5 | -0.7875 | 0.00965 | -0.1066 | -81.6062
-11 | -0.7362 | 0.00902 | -0.1059 | -81.6186
-10.5 | -0.6839 | 0.00847 | -0.1052 | -80.7438
-10 | -0.6311 | 0.00796 | -0.1046 | -79.2839
-9.5 | -0.5778 | 0.00749 | -0.104 | -77.1429
-9 | -0.525 | 0.00696 | -0.1033 | -75.431
-8.5 | -0.4723 | 0.00646 | -0.1026 | -73.1115
-8 | -0.4191 | 0.00621 | -0.1019 | -67.4879
-7.5 | -0.3656 | 0.006 | -0.1012 | -60.9333
-7 | -0.3122 | 0.0057 | -0.1005 | -54.7719
-6.5 | -0.2579 | 0.00552 | -0.0999 | -46.721
-6 | -0.2041 | 0.00533 | -0.0993 | -38.2927
-5.5 | -0.1498 | 0.00524 | -0.0988 | -28.5878
-5 | -0.0951 | 0.00516 | -0.0983 | -18.4302
-4.5 | -0.0399 | 0.00511 | -0.0979 | -7.8082
-4 | 0.0154 | 0.00507 | -0.0975 | 3.0375
-3 | 0.1261 | 0.00491 | -0.0968 | 25.6823
-2.5 | 0.1817 | 0.00491 | -0.0964 | 37.0061
-2 | 0.2372 | 0.00492 | -0.0961 | 48.2114
-1.5 | 0.2927 | 0.00496 | -0.0958 | 59.0121
-1 | 0.3477 | 0.00503 | -0.0954 | 69.1252
0 | 0.4576 | 0.00508 | -0.0947 | 90.0787
0.5 | 0.5123 | 0.0051 | -0.0943 | 100.451
1 | 0.567 | 0.00517 | -0.0939 | 109.6712
1.5 | 0.6219 | 0.00521 | -0.0935 | 119.3666
2 | 0.6769 | 0.00527 | -0.0932 | 128.444
2.5 | 0.7316 | 0.00537 | -0.0929 | 136.2384
3 | 0.7819 | 0.00572 | -0.0918 | 136.6958
3.5 | 0.8337 | 0.00603 | -0.091 | 138.2587
4 | 0.8844 | 0.00653 | -0.09 | 135.4364
4.5 | 0.9354 | 0.00702 | -0.089 | 133.2479
5 | 0.9878 | 0.00733 | -0.0884 | 134.7613
5.5 | 1.0406 | 0.00758 | -0.0878 | 137.2823
6 | 1.093 | 0.00783 | -0.0872 | 139.5913
6.5 | 1.1432 | 0.00774 | -0.0863 | 147.7003
7 | 1.2105 | 0.00745 | -0.0896 | 162.4832
7.5 | 1.2692 | 0.00779 | -0.0906 | 162.9268
8 | 1.3199 | 0.00813 | -0.0897 | 162.3493
8.5 | 1.3696 | 0.00856 | -0.0888 | 160
10 | 1.5172 | 0.00981 | -0.0858 | 154.6585
10.5 | 1.5648 | 0.01031 | -0.0846 | 151.775
11 | 1.6107 | 0.01094 | -0.0832 | 147.2303
12 | 1.7013 | 0.01214 | -0.0802 | 140.14
12.5 | 1.7453 | 0.01276 | -0.0786 | 136.779
13 | 1.7882 | 0.01341 | -0.0769 | 133.3482
13.5 | 1.8296 | 0.01411 | -0.0749 | 129.6669
14 | 1.8692 | 0.01488 | -0.0728 | 125.6183
14.5 | 1.9071 | 0.01567 | -0.0704 | 121.7039
15 | 1.9418 | 0.01658 | -0.0675 | 117.117
15.5 | 1.9695 | 0.01752 | -0.0635 | 112.4144
16 | 1.9919 | 0.01863 | -0.0588 | 106.9189
16.5 | 2.0104 | 0.02005 | -0.0541 | 100.2693
17 | 2.0179 | 0.02233 | -0.0489 | 90.3672
17.5 | 2.0344 | 0.02432 | -0.0454 | 83.6513
18 | 2.0277 | 0.02838 | -0.0409 | 71.4482
18.5 | 2.0322 | 0.03201 | -0.0384 | 63.4864
19 | 2.0313 | 0.03661 | -0.0366 | 55.4848
19.5 | 2.0264 | 0.04206 | -0.0358 | 48.1788
20 | 2.0118 | 0.04922 | -0.036 | 40.8736

## 139. Re 18M Mach 0.10 (1)
BIGFOIL.COM POLAR EXPORT
usa41
USA 41 |  |  |  | Cl Max: | 1.456 | at alpha= | 10.5 | deg
JavaFoil+Calcfoil stall+Eppler ext transition |  |  |  | L/D Max: | 189.302 | at alpha= | 8 | deg
Re: | 18000000 |  |  | Cd Min: | 0.00362 | at alpha= | -2.5 | deg
Mach: | 0.1 |  |  | Cl=0 at alpha= | -4.6539 | deg
|  |  |  | @ Cl=0.1, Cd= | 0.0038452
|  |  |  | @ Cl=0.4, Cd= | 0.0040811
|  |  |  | @ Cl=0.6, Cd= | 0.004257
alpha (deg) | Cl | Cd | Cm | Cl/Cd
-17 | -0.292 | 0.13555 | -0.032 | -2.153
-16.5 | -0.306 | 0.12931 | -0.032 | -2.366
-16 | -0.32 | 0.12215 | -0.032 | -2.62
-15.5 | -0.334 | 0.11435 | -0.032 | -2.917
-15 | -0.346 | 0.10954 | -0.033 | -3.162
-14.5 | -0.358 | 0.10248 | -0.033 | -3.496
-14 | -0.369 | 0.09555 | -0.033 | -3.858
-13.5 | -0.377 | 0.09117 | -0.034 | -4.139
-13 | -0.384 | 0.08542 | -0.034 | -4.493
-12.5 | -0.388 | 0.07965 | -0.035 | -4.868
-12 | -0.389 | 0.07527 | -0.035 | -5.163
-11.5 | -0.386 | 0.07027 | -0.036 | -5.495
-11 | -0.38 | 0.06615 | -0.036 | -5.744
-10.5 | -0.37 | 0.06142 | -0.038 | -6.031
-10 | -0.357 | 0.05682 | -0.04 | -6.28
-9.5 | -0.341 | 0.05116 | -0.045 | -6.657
-9 | -0.328 | 0.03787 | -0.056 | -8.656
-8.5 | -0.355 | 0.00531 | -0.079 | -66.787
-8 | -0.319 | 0.00395 | -0.08 | -80.889
-7.5 | -0.279 | 0.0038 | -0.081 | -73.518
-7 | -0.234 | 0.00416 | -0.081 | -56.178
-6.5 | -0.186 | 0.00403 | -0.082 | -46.224
-6 | -0.137 | 0.00409 | -0.083 | -33.561
-5.5 | -0.087 | 0.00407 | -0.084 | -21.412
-5 | -0.036 | 0.0037 | -0.085 | -9.695
-4.5 | 0.016 | 0.00401 | -0.086 | 4.082
-4 | 0.069 | 0.00365 | -0.087 | 19.044
-3.5 | 0.123 | 0.00399 | -0.087 | 30.946
-3 | 0.178 | 0.00398 | -0.088 | 44.631
-2.5 | 0.233 | 0.00362 | -0.089 | 64.261
-2 | 0.288 | 0.00395 | -0.09 | 72.894
-1.5 | 0.344 | 0.00407 | -0.091 | 84.422
-1 | 0.399 | 0.00408 | -0.092 | 97.875
-0.5 | 0.456 | 0.00414 | -0.092 | 109.929
0 | 0.515 | 0.00475 | -0.093 | 108.546
0.5 | 0.571 | 0.0042 | -0.094 | 135.892
1 | 0.627 | 0.00431 | -0.095 | 145.504
1.5 | 0.684 | 0.00442 | -0.096 | 154.855
2 | 0.74 | 0.00526 | -0.097 | 140.804
2.5 | 0.797 | 0.0053 | -0.097 | 150.178
3 | 0.853 | 0.00466 | -0.098 | 183.238
3.5 | 0.909 | 0.00571 | -0.099 | 159.289
4 | 0.964 | 0.00579 | -0.1 | 166.499
4.5 | 1.019 | 0.00588 | -0.101 | 173.4
5 | 1.073 | 0.00607 | -0.102 | 176.685
5.5 | 1.127 | 0.00653 | -0.102 | 172.512
6 | 1.179 | 0.00674 | -0.103 | 174.957
6.5 | 1.231 | 0.00701 | -0.104 | 175.664
7 | 1.282 | 0.00875 | -0.105 | 146.452
7.5 | 1.33 | 0.00888 | -0.106 | 149.738
8 | 1.368 | 0.00723 | -0.106 | 189.302
8.5 | 1.4 | 0.00777 | -0.107 | 180.114
9 | 1.425 | 0.00836 | -0.108 | 170.419
9.5 | 1.444 | 0.00902 | -0.109 | 160.005
10 | 1.454 | 0.00959 | -0.109 | 151.559
10.5 | 1.456 | 0.01027 | -0.11 | 141.718
11 | 1.449 | 0.01095 | -0.111 | 132.317
11.5 | 1.434 | 0.0139 | -0.112 | 103.132
12 | 1.411 | 0.01476 | -0.112 | 95.577
12.5 | 1.38 | 0.01582 | -0.113 | 87.224
13 | 1.342 | 0.01704 | -0.114 | 78.782
13.5 | 1.299 | 0.01824 | -0.115 | 71.232
14 | 1.221 | 0.02052 | -0.112 | 59.506
14.5 | 1.156 | 0.02351 | -0.111 | 49.19
15 | 1.063 | 0.0347 | -0.107 | 30.639
15.5 | 0.989 | 0.04488 | -0.104 | 22.032

## 140. Re 18M Mach 0.10 (2)
BIGFOIL.COM POLAR EXPORT
usa41
USA 41 |  |  |  | Cl Max: | 2.0128 | at alpha= | 17.5 | deg
XFOIL ncrit=9 |  |  |  | L/D Max: | 163.129 | at alpha= | 7.5 | deg
Re: | 18000000 |  |  | Cd Min: | 0.05927 | at alpha= | 20 | deg
Mach: | 0.1 |  |  | Cl=0 at alpha= | -4.1342 | deg
|  |  |  | @ Cl=0.1, Cd= | 0.0049517
|  |  |  | @ Cl=0.4, Cd= | 0.0050757
|  |  |  | @ Cl=0.6, Cd= | 0.0051916
alpha (deg) | Cl | Cd | Cm | Cl/Cd
-12 | -0.8406 | 0.01153 | -0.1115 | -72.9055
-11.5 | -0.7963 | 0.01042 | -0.1093 | -76.4203
-11 | -0.7451 | 0.00952 | -0.1082 | -78.2668
-10.5 | -0.6923 | 0.00884 | -0.1073 | -78.3145
-9.5 | -0.5848 | 0.00772 | -0.1057 | -75.7513
-9 | -0.5307 | 0.00724 | -0.1049 | -73.3011
-8.5 | -0.4776 | 0.00664 | -0.104 | -71.9277
-8 | -0.424 | 0.0063 | -0.1031 | -67.3016
-7.5 | -0.3697 | 0.00609 | -0.1023 | -60.7061
-7 | -0.3156 | 0.0058 | -0.1016 | -54.4138
-6.5 | -0.2609 | 0.00556 | -0.1009 | -46.9245
-6 | -0.2065 | 0.00537 | -0.1002 | -38.4544
-5.5 | -0.1517 | 0.00527 | -0.0995 | -28.7856
-5 | -0.0965 | 0.00518 | -0.099 | -18.6293
-4.5 | -0.0408 | 0.00512 | -0.0985 | -7.9688
-3 | 0.1265 | 0.00492 | -0.0973 | 25.7114
-2.5 | 0.1824 | 0.00491 | -0.097 | 37.1487
-2 | 0.2384 | 0.00493 | -0.0966 | 48.357
-1.5 | 0.2942 | 0.00496 | -0.0963 | 59.3145
-1 | 0.3495 | 0.00503 | -0.0959 | 69.4831
-0.5 | 0.4047 | 0.00508 | -0.0955 | 79.6654
0 | 0.4601 | 0.00508 | -0.0951 | 90.5709
0.5 | 0.5151 | 0.00511 | -0.0947 | 100.8023
1 | 0.5701 | 0.00517 | -0.0943 | 110.2708
1.5 | 0.6254 | 0.00521 | -0.0939 | 120.0384
2 | 0.6807 | 0.00528 | -0.0936 | 128.9205
2.5 | 0.7357 | 0.00537 | -0.0933 | 137.0019
3.5 | 0.8384 | 0.00604 | -0.0913 | 138.8079
4 | 0.8895 | 0.00654 | -0.0903 | 136.0092
4.5 | 0.9408 | 0.00703 | -0.0893 | 133.8265
5 | 0.9935 | 0.00735 | -0.0886 | 135.1701
5.5 | 1.0467 | 0.0076 | -0.088 | 137.7237
6 | 1.0996 | 0.00786 | -0.0874 | 139.8982
6.5 | 1.1502 | 0.00778 | -0.0864 | 147.8406
7 | 1.2178 | 0.00749 | -0.0896 | 162.5901
7.5 | 1.2773 | 0.00783 | -0.0906 | 163.129
8 | 1.3284 | 0.00819 | -0.0897 | 162.1978
8.5 | 1.3785 | 0.00864 | -0.0885 | 159.5486
9 | 1.4288 | 0.00905 | -0.0875 | 157.8785
9.5 | 1.4786 | 0.00947 | -0.0864 | 156.1352
10 | 1.5277 | 0.00992 | -0.0853 | 154.002
10.5 | 1.5753 | 0.01049 | -0.0839 | 150.1716
11 | 1.6214 | 0.01118 | -0.0822 | 145.0268
11.5 | 1.6678 | 0.01177 | -0.0806 | 141.6992
12 | 1.7134 | 0.01237 | -0.079 | 138.5125
12.5 | 1.7577 | 0.01304 | -0.0771 | 134.7929
13 | 1.8008 | 0.01373 | -0.0752 | 131.158
13.5 | 1.8423 | 0.01448 | -0.0729 | 127.2307
14 | 1.8815 | 0.01532 | -0.0704 | 122.8133
14.5 | 1.9183 | 0.01622 | -0.0676 | 118.2676
15 | 1.9499 | 0.01723 | -0.0639 | 113.1689
15.5 | 1.9716 | 0.01838 | -0.0586 | 107.2688
16 | 1.9898 | 0.01986 | -0.0535 | 100.1913
16.5 | 2.0022 | 0.02188 | -0.0484 | 91.5082
17 | 2.0016 | 0.02512 | -0.043 | 79.6815
17.5 | 2.0128 | 0.02793 | -0.0398 | 72.0659
18 | 2.0114 | 0.03219 | -0.0368 | 62.4852
18.5 | 2.0107 | 0.03692 | -0.035 | 54.461
19 | 2.0025 | 0.04294 | -0.0343 | 46.6348
19.5 | 1.9917 | 0.04987 | -0.0347 | 39.9378
20 | 1.9662 | 0.05927 | -0.0364 | 33.1736

## 141. Re 18M Mach 0.25 (1)
BIGFOIL.COM POLAR EXPORT
usa41
USA 41 |  |  |  | Cl Max: | 1.441 | at alpha= | 9.5 | deg
JavaFoil+Calcfoil stall+Eppler ext transition |  |  |  | L/D Max: | 192.534 | at alpha= | 3.5 | deg
Re: | 18000000 |  |  | Cd Min: | 0.00346 | at alpha= | -3 | deg
Mach: | 0.25 |  |  | Cl=0 at alpha= | -4.6574 | deg
|  |  |  | @ Cl=0.1, Cd= | 0.0037667
|  |  |  | @ Cl=0.4, Cd= | 0.0040447
|  |  |  | @ Cl=0.6, Cd= | 0.0041947
alpha (deg) | Cl | Cd | Cm | Cl/Cd
-15.5 | -0.055 | 0.1059 | -0.037 | -0.516
-15 | -0.052 | 0.10176 | -0.037 | -0.513
-14.5 | -0.127 | 0.09998 | -0.036 | -1.275
-14 | -0.174 | 0.10872 | -0.035 | -1.605
-13.5 | -0.213 | 0.10489 | -0.035 | -2.028
-13 | -0.246 | 0.09806 | -0.035 | -2.505
-12.5 | -0.274 | 0.09017 | -0.035 | -3.036
-12 | -0.297 | 0.08224 | -0.036 | -3.61
-11.5 | -0.314 | 0.07643 | -0.036 | -4.112
-11 | -0.326 | 0.07024 | -0.037 | -4.636
-10.5 | -0.331 | 0.06555 | -0.037 | -5.042
-10 | -0.329 | 0.06069 | -0.038 | -5.417
-9.5 | -0.32 | 0.05602 | -0.038 | -5.719
-9 | -0.307 | 0.05099 | -0.043 | -6.02
-8.5 | -0.297 | 0.03553 | -0.059 | -8.352
-8 | -0.318 | 0.00464 | -0.082 | -68.555
-7.5 | -0.281 | 0.00381 | -0.083 | -73.829
-7 | -0.236 | 0.00419 | -0.084 | -56.425
-6.5 | -0.189 | 0.00408 | -0.085 | -46.25
-6 | -0.14 | 0.00403 | -0.085 | -34.618
-5.5 | -0.089 | 0.00403 | -0.086 | -22.053
-5 | -0.037 | 0.0036 | -0.087 | -10.169
-4.5 | 0.017 | 0.00395 | -0.088 | 4.245
-4 | 0.071 | 0.00354 | -0.089 | 20.125
-3.5 | 0.126 | 0.00397 | -0.09 | 31.855
-3 | 0.182 | 0.00346 | -0.091 | 52.759
-2.5 | 0.239 | 0.00356 | -0.091 | 67.004
-2 | 0.296 | 0.00392 | -0.092 | 75.363
-1.5 | 0.353 | 0.00402 | -0.093 | 87.849
-1 | 0.41 | 0.00405 | -0.094 | 101.353
-0.5 | 0.468 | 0.00412 | -0.095 | 113.491
0 | 0.529 | 0.00478 | -0.096 | 110.813
0.5 | 0.587 | 0.00417 | -0.097 | 140.768
1 | 0.645 | 0.00428 | -0.097 | 150.462
1.5 | 0.702 | 0.00433 | -0.098 | 162.164
2 | 0.76 | 0.00532 | -0.099 | 143.011
2.5 | 0.818 | 0.00538 | -0.1 | 151.985
3 | 0.876 | 0.00466 | -0.101 | 188.156
3.5 | 0.933 | 0.00485 | -0.102 | 192.534
4 | 0.99 | 0.00585 | -0.103 | 169.303
4.5 | 1.046 | 0.00587 | -0.103 | 178.248
5 | 1.101 | 0.00608 | -0.104 | 181.164
5.5 | 1.156 | 0.00658 | -0.105 | 175.745
6 | 1.209 | 0.0068 | -0.106 | 177.801
6.5 | 1.261 | 0.00709 | -0.107 | 177.884
7 | 1.312 | 0.00911 | -0.108 | 143.961
7.5 | 1.36 | 0.00918 | -0.108 | 148.102
8 | 1.394 | 0.00937 | -0.109 | 148.761
8.5 | 1.42 | 0.00812 | -0.11 | 174.772
9 | 1.436 | 0.00891 | -0.111 | 161.216
9.5 | 1.441 | 0.00942 | -0.112 | 152.927
10 | 1.433 | 0.01036 | -0.112 | 138.336
10.5 | 1.412 | 0.01122 | -0.113 | 125.793
11 | 1.376 | 0.01208 | -0.114 | 113.851
11.5 | 1.325 | 0.01568 | -0.115 | 84.525
12 | 1.26 | 0.01716 | -0.115 | 73.437
12.5 | 1.155 | 0.01932 | -0.113 | 59.758
13 | 1.046 | 0.02335 | -0.112 | 44.816
13.5 | 0.826 | 0.07735 | -0.083 | 10.677
14 | 0.714 | 0.09721 | -0.067 | 7.343
14.5 | 0.615 | 0.10952 | -0.061 | 5.613

## 142. Re 18M Mach 0.25 (2)
BIGFOIL.COM POLAR EXPORT
usa41
USA 41 |  |  |  | Cl Max: | 1.8948 | at alpha= | 14 | deg
XFOIL ncrit=9 |  |  |  | L/D Max: | 162.833 | at alpha= | 7.5 | deg
Re: | 18000000 |  |  | Cd Min: | 0.24929 | at alpha= | -20 | deg
Mach: | 0.25 |  |  | Cl=0 at alpha= | -4.1051 | deg
|  |  |  | @ Cl=0.1, Cd= | 0.005029
|  |  |  | @ Cl=0.4, Cd= | 0.0050796
|  |  |  | @ Cl=0.6, Cd= | 0.0051911
alpha (deg) | Cl | Cd | Cm | Cl/Cd
-20 | -0.6814 | 0.24929 | 0.0445 | -2.7334
-19.5 | -0.664 | 0.24221 | 0.0405 | -2.7414
-19 | -0.4688 | 0.20053 | 0.0211 | -2.3378
-18 | -0.6163 | 0.2175 | 0.0288 | -2.8336
-17.5 | -0.5985 | 0.21149 | 0.0252 | -2.8299
-17 | -0.5803 | 0.20582 | 0.0217 | -2.8195
-16.5 | -0.5643 | 0.19877 | 0.0183 | -2.839
-16 | -0.5642 | 0.18315 | 0.0136 | -3.0805
-15.5 | -0.5491 | 0.17647 | 0.0104 | -3.1116
-15 | -0.5318 | 0.17105 | 0.0076 | -3.109
-14.5 | -0.5167 | 0.16449 | 0.0046 | -3.1412
-14 | -0.5009 | 0.15847 | 0.0019 | -3.1609
-12.5 | -0.4963 | 0.12446 | -0.0137 | -3.9876
-12 | -0.4987 | 0.11153 | -0.0223 | -4.4714
-11.5 | -0.4739 | 0.10356 | -0.03 | -4.5761
-10 | -0.3849 | 0.07032 | -0.0748 | -5.4735
-9.5 | -0.6045 | 0.01328 | -0.1167 | -45.5196
-9 | -0.5605 | 0.00974 | -0.1147 | -57.5462
-8.5 | -0.5069 | 0.00817 | -0.1128 | -62.0441
-8 | -0.4503 | 0.0074 | -0.1109 | -60.8514
-7.5 | -0.394 | 0.00666 | -0.1092 | -59.1592
-7 | -0.3361 | 0.00625 | -0.1077 | -53.776
-6.5 | -0.2779 | 0.00592 | -0.1064 | -46.9426
-6 | -0.2204 | 0.00562 | -0.1052 | -39.2171
-5.5 | -0.1628 | 0.00541 | -0.104 | -30.0924
-5 | -0.1047 | 0.00527 | -0.1031 | -19.8672
-4.5 | -0.0462 | 0.0052 | -0.1023 | -8.8846
-4 | 0.0123 | 0.00515 | -0.1017 | 2.3883
-3.5 | 0.0706 | 0.00509 | -0.101 | 13.8703
-3 | 0.1284 | 0.00497 | -0.1004 | 25.835
-2.5 | 0.1865 | 0.00493 | -0.0999 | 37.8296
-2 | 0.2445 | 0.00494 | -0.0995 | 49.4939
-1.5 | 0.3024 | 0.00496 | -0.0991 | 60.9677
-1 | 0.3596 | 0.00503 | -0.0986 | 71.4911
-0.5 | 0.4166 | 0.0051 | -0.0981 | 81.6863
0 | 0.4738 | 0.0051 | -0.0977 | 92.902
0.5 | 0.5305 | 0.00513 | -0.0972 | 103.4113
1 | 0.5874 | 0.00518 | -0.0967 | 113.3977
1.5 | 0.6444 | 0.00523 | -0.0963 | 123.2122
2 | 0.7015 | 0.0053 | -0.0959 | 132.3585
2.5 | 0.7584 | 0.0054 | -0.0955 | 140.4444
3 | 0.8112 | 0.00574 | -0.0943 | 141.324
3.5 | 0.8644 | 0.00611 | -0.0932 | 141.473
4 | 0.9173 | 0.00662 | -0.0921 | 138.565
4.5 | 0.9701 | 0.00716 | -0.0908 | 135.4888
5 | 1.025 | 0.00749 | -0.0899 | 136.8491
5.5 | 1.0805 | 0.00775 | -0.0891 | 139.4194
6 | 1.1359 | 0.00802 | -0.0882 | 141.6334
6.5 | 1.1886 | 0.008 | -0.0869 | 148.575
7.5 | 1.3222 | 0.00812 | -0.0904 | 162.8325
8 | 1.3754 | 0.00859 | -0.0889 | 160.1164
8.5 | 1.4289 | 0.00904 | -0.0873 | 158.0642
9 | 1.4822 | 0.00951 | -0.0857 | 155.857
9.5 | 1.5346 | 0.01005 | -0.0838 | 152.6965
10 | 1.5849 | 0.01076 | -0.0816 | 147.2955
10.5 | 1.634 | 0.01156 | -0.079 | 141.3495
11 | 1.6832 | 0.01231 | -0.0765 | 136.7344
11.5 | 1.731 | 0.01313 | -0.0736 | 131.8355
12 | 1.7769 | 0.01404 | -0.0704 | 126.5598
12.5 | 1.8199 | 0.01509 | -0.0667 | 120.603
13 | 1.8574 | 0.01639 | -0.0623 | 113.3252
13.5 | 1.8824 | 0.01788 | -0.0558 | 105.2796
14 | 1.8948 | 0.01994 | -0.0482 | 95.0251
14.5 | 1.8948 | 0.02312 | -0.0409 | 81.955
15 | 1.8833 | 0.02786 | -0.0348 | 67.5987
15.5 | 1.8661 | 0.03408 | -0.0311 | 54.7565
16 | 1.8357 | 0.04283 | -0.0302 | 42.8601
16.5 | 1.8031 | 0.05312 | -0.0318 | 33.9439
17 | 1.7629 | 0.06537 | -0.0355 | 26.968
17.5 | 1.7336 | 0.07664 | -0.0392 | 22.62
18 | 1.6895 | 0.09021 | -0.0442 | 18.7285
18.5 | 1.6493 | 0.10338 | -0.0492 | 15.9538
19 | 1.6144 | 0.11544 | -0.0533 | 13.9848

## 143. Re 18M Mach 0.50 (1)
BIGFOIL.COM POLAR EXPORT
usa41
USA 41 |  |  |  | Cl Max: | 1.45 | at alpha= | 7.5 | deg
JavaFoil+Calcfoil stall+Eppler ext transition |  |  |  | L/D Max: | 198.855 | at alpha= | 3.5 | deg
Re: | 18000000 |  |  | Cd Min: | 0.00356 | at alpha= | -3 | deg
Mach: | 0.5 |  |  | Cl=0 at alpha= | -4.6579 | deg
|  |  |  | @ Cl=0.1, Cd= | 0.0037643
|  |  |  | @ Cl=0.4, Cd= | 0.0040665
|  |  |  | @ Cl=0.6, Cd= | 0.0042138
alpha (deg) | Cl | Cd | Cm | Cl/Cd
-20 | -0.712 | 0.15374 | -0.042 | -4.628
-19.5 | -0.693 | 0.1406 | -0.044 | -4.93
-19 | -0.672 | 0.13203 | -0.045 | -5.093
-18.5 | -0.652 | 0.12382 | -0.046 | -5.262
-18 | -0.63 | 0.11854 | -0.047 | -5.311
-17.5 | -0.607 | 0.11372 | -0.047 | -5.341
-17 | -0.583 | 0.11659 | -0.045 | -4.997
-16.5 | -0.56 | 0.11249 | -0.045 | -4.977
-16 | -0.538 | 0.10375 | -0.046 | -5.189
-15.5 | -0.513 | 0.10551 | -0.044 | -4.866
-15 | -0.491 | 0.1021 | -0.044 | -4.806
-14.5 | -0.468 | 0.09764 | -0.044 | -4.794
-14 | -0.445 | 0.09395 | -0.044 | -4.742
-13.5 | -0.423 | 0.09046 | -0.045 | -4.677
-13 | -0.4 | 0.08459 | -0.046 | -4.731
-12.5 | -0.379 | 0.07594 | -0.049 | -4.986
-12 | -0.357 | 0.06928 | -0.051 | -5.149
-11.5 | -0.334 | 0.06318 | -0.053 | -5.293
-11 | -0.312 | 0.05737 | -0.056 | -5.444
-10.5 | -0.29 | 0.05201 | -0.058 | -5.569
-10 | -0.267 | 0.04718 | -0.061 | -5.655
-9.5 | -0.244 | 0.0427 | -0.063 | -5.706
-9 | -0.22 | 0.03855 | -0.065 | -5.703
-8.5 | -0.196 | 0.03548 | -0.066 | -5.517
-8 | -0.169 | 0.03714 | -0.064 | -4.549
-7.5 | -0.169 | 0.00532 | -0.091 | -31.868
-7 | -0.142 | 0.00383 | -0.093 | -37.033
-6.5 | -0.168 | 0.00427 | -0.094 | -39.316
-6 | -0.116 | 0.02842 | -0.068 | -4.076
-5.5 | -0.092 | 0.00427 | -0.096 | -21.435
-5 | -0.039 | 0.00385 | -0.097 | -10.092
-4.5 | 0.018 | 0.00405 | -0.098 | 4.456
-4 | 0.078 | 0.00362 | -0.099 | 21.458
-3.5 | 0.139 | 0.00402 | -0.1 | 34.593
-3 | 0.202 | 0.00356 | -0.101 | 56.574
-2.5 | 0.265 | 0.00367 | -0.102 | 72.144
-2 | 0.329 | 0.00396 | -0.103 | 82.955
-1.5 | 0.393 | 0.00406 | -0.104 | 96.914
-1 | 0.458 | 0.00412 | -0.105 | 110.972
-0.5 | 0.522 | 0.00419 | -0.106 | 124.828
0 | 0.591 | 0.0042 | -0.107 | 140.886
0.5 | 0.656 | 0.0043 | -0.108 | 152.338
1 | 0.72 | 0.00441 | -0.109 | 163.274
1.5 | 0.785 | 0.00534 | -0.11 | 147.037
2 | 0.849 | 0.00471 | -0.111 | 180.381
2.5 | 0.914 | 0.00577 | -0.112 | 158.216
3 | 0.978 | 0.006 | -0.113 | 162.927
3.5 | 1.041 | 0.00524 | -0.114 | 198.855
4 | 1.103 | 0.00645 | -0.115 | 171.095
4.5 | 1.163 | 0.00662 | -0.116 | 175.617
5 | 1.222 | 0.00715 | -0.117 | 170.787
5.5 | 1.278 | 0.00741 | -0.118 | 172.491
6 | 1.331 | 0.00781 | -0.119 | 170.438
6.5 | 1.379 | 0.00845 | -0.119 | 163.179
7 | 1.421 | 0.00887 | -0.12 | 160.187
7.5 | 1.45 | 0.00933 | -0.121 | 155.39
8 | 1.408 | 0.01013 | -0.122 | 138.966
8.5 | 1.158 | 0.01282 | -0.123 | 90.312
9 | 0.713 | 0.06274 | -0.065 | 11.372
9.5 | 0.738 | 0.06886 | -0.06 | 10.715
10 | 0.95 | 0.01417 | -0.125 | 67.04
10.5 | 0.96 | 0.01951 | -0.123 | 49.221
11 | 0.982 | 0.02256 | -0.122 | 43.516
11.5 | 0.99 | 0.02881 | -0.12 | 34.359
12 | 0.986 | 0.04064 | -0.114 | 24.253
12.5 | 0.966 | 0.0636 | -0.104 | 15.184

## 144. Re 18M Mach 0.50 (2)
BIGFOIL.COM POLAR EXPORT
usa41
USA 41 |  |  |  | Cl Max: | 1.4927 | at alpha= | 8.5 | deg
XFOIL ncrit=9 |  |  |  | L/D Max: | 155.271 | at alpha= | 2.5 | deg
Re: | 18000000 |  |  | Cd Min: | 0.13593 | at alpha= | 13.5 | deg
Mach: | 0.5 |  |  | Cl=0 at alpha= | -99 | deg
|  |  |  | @ Cl=0.1, Cd= | 0.0052
|  |  |  | @ Cl=0.4, Cd= | 0.0052
|  |  |  | @ Cl=0.6, Cd= | 0.0052305
alpha (deg) | Cl | Cd | Cm | Cl/Cd
0 | 0.5342 | 0.0052 | -0.1086 | 102.7308
0.5 | 0.5988 | 0.00523 | -0.1078 | 114.4933
1 | 0.6641 | 0.00526 | -0.1071 | 126.2548
2 | 0.7946 | 0.00542 | -0.1056 | 146.6052
2.5 | 0.8602 | 0.00554 | -0.1048 | 155.2708
3.5 | 0.9816 | 0.00637 | -0.1011 | 154.0973
4 | 1.0411 | 0.00705 | -0.0987 | 147.6738
4.5 | 1.1016 | 0.00772 | -0.0962 | 142.6943
5 | 1.1671 | 0.00806 | -0.0943 | 144.8015
5.5 | 1.2331 | 0.00842 | -0.092 | 146.4489
6 | 1.2992 | 0.00883 | -0.0894 | 147.1348
6.5 | 1.3655 | 0.00927 | -0.0863 | 147.3031
7 | 1.4211 | 0.00917 | -0.081 | 154.9727
8.5 | 1.4927 | 0.01976 | -0.0537 | 75.5415
9 | 1.4664 | 0.02574 | -0.0432 | 56.9697
9.5 | 1.436 | 0.03343 | -0.0378 | 42.9554
10 | 1.3991 | 0.04359 | -0.0378 | 32.0968
10.5 | 1.3638 | 0.05528 | -0.0418 | 24.6708
11 | 1.3275 | 0.06811 | -0.0476 | 19.4905
11.5 | 1.2916 | 0.08158 | -0.0541 | 15.8323
12 | 1.2576 | 0.0954 | -0.0608 | 13.1824
12.5 | 1.2256 | 0.10939 | -0.0674 | 11.2039
13 | 1.1979 | 0.12307 | -0.0736 | 9.7335
13.5 | 1.1731 | 0.13593 | -0.0785 | 8.6302

## 145. Re 20M Mach 0.00 (1)
BIGFOIL.COM POLAR EXPORT
usa41
USA 41 |  |  |  | Cl Max: | 1.46 | at alpha= | 10.5 | deg
JavaFoil+Calcfoil stall+Eppler ext transition |  |  |  | L/D Max: | 189.054 | at alpha= | 3.5 | deg
Re: | 20000000 |  |  | Cd Min: | 0.00353 | at alpha= | -3.5 | deg
Mach: | 0 |  |  | Cl=0 at alpha= | -4.6539 | deg
|  |  |  | @ Cl=0.1, Cd= | 0.0037046
|  |  |  | @ Cl=0.4, Cd= | 0.0040422
|  |  |  | @ Cl=0.6, Cd= | 0.0042129
alpha (deg) | Cl | Cd | Cm | Cl/Cd
-17.5 | -0.313 | 0.13997 | -0.031 | -2.24
-17 | -0.326 | 0.13126 | -0.031 | -2.483
-16.5 | -0.338 | 0.12449 | -0.032 | -2.716
-16 | -0.35 | 0.11803 | -0.032 | -2.966
-15.5 | -0.361 | 0.11123 | -0.032 | -3.249
-15 | -0.372 | 0.10668 | -0.033 | -3.485
-14.5 | -0.381 | 0.10051 | -0.033 | -3.792
-14 | -0.389 | 0.0946 | -0.033 | -4.112
-13.5 | -0.395 | 0.08904 | -0.034 | -4.438
-13 | -0.399 | 0.0837 | -0.034 | -4.768
-12.5 | -0.4 | 0.07947 | -0.035 | -5.039
-12 | -0.399 | 0.07439 | -0.035 | -5.363
-11.5 | -0.394 | 0.0696 | -0.036 | -5.665
-11 | -0.387 | 0.06502 | -0.037 | -5.946
-10.5 | -0.376 | 0.06042 | -0.04 | -6.216
-10 | -0.36 | 0.05607 | -0.041 | -6.429
-9.5 | -0.345 | 0.04875 | -0.048 | -7.072
-9 | -0.33 | 0.03669 | -0.057 | -8.986
-8.5 | -0.356 | 0.00506 | -0.078 | -70.265
-8 | -0.319 | 0.00392 | -0.079 | -81.448
-7.5 | -0.278 | 0.00426 | -0.08 | -65.306
-7 | -0.233 | 0.00408 | -0.081 | -57.146
-6.5 | -0.186 | 0.00378 | -0.082 | -49.075
-6 | -0.137 | 0.00403 | -0.083 | -33.989
-5.5 | -0.087 | 0.00368 | -0.084 | -23.573
-5 | -0.036 | 0.00388 | -0.084 | -9.204
-4.5 | 0.016 | 0.00357 | -0.085 | 4.574
-4 | 0.069 | 0.00394 | -0.086 | 17.578
-3.5 | 0.123 | 0.00353 | -0.087 | 34.766
-3 | 0.177 | 0.00361 | -0.088 | 49.07
-2.5 | 0.232 | 0.00366 | -0.089 | 63.295
-2 | 0.287 | 0.004 | -0.089 | 71.645
-1.5 | 0.342 | 0.00402 | -0.09 | 85.124
-1 | 0.398 | 0.00404 | -0.091 | 98.433
-0.5 | 0.453 | 0.0041 | -0.092 | 110.521
0 | 0.513 | 0.00463 | -0.093 | 110.601
0.5 | 0.568 | 0.00415 | -0.094 | 136.809
1 | 0.624 | 0.00426 | -0.094 | 146.526
1.5 | 0.68 | 0.00504 | -0.095 | 134.939
2 | 0.736 | 0.00521 | -0.096 | 141.34
2.5 | 0.793 | 0.00524 | -0.097 | 151.31
3 | 0.849 | 0.0046 | -0.098 | 184.571
3.5 | 0.904 | 0.00478 | -0.099 | 189.054
4 | 0.959 | 0.0057 | -0.099 | 168.375
4.5 | 1.014 | 0.00588 | -0.1 | 172.437
5 | 1.068 | 0.00614 | -0.101 | 174.028
5.5 | 1.121 | 0.00636 | -0.102 | 176.234
6 | 1.174 | 0.00663 | -0.103 | 177.182
6.5 | 1.225 | 0.00682 | -0.103 | 179.633
7 | 1.276 | 0.00856 | -0.104 | 149.108
7.5 | 1.325 | 0.00868 | -0.105 | 152.624
8 | 1.363 | 0.009 | -0.106 | 151.396
8.5 | 1.396 | 0.00763 | -0.106 | 182.914
9 | 1.422 | 0.00814 | -0.107 | 174.733
9.5 | 1.442 | 0.00875 | -0.108 | 164.875
10 | 1.455 | 0.00928 | -0.109 | 156.718
10.5 | 1.46 | 0.00995 | -0.109 | 146.748
11 | 1.457 | 0.01061 | -0.11 | 137.266
11.5 | 1.446 | 0.0134 | -0.111 | 107.874
12 | 1.428 | 0.0142 | -0.112 | 100.518
12.5 | 1.402 | 0.01525 | -0.112 | 91.937
13 | 1.371 | 0.01672 | -0.113 | 81.972
13.5 | 1.334 | 0.0172 | -0.114 | 77.575
14 | 1.256 | 0.02098 | -0.111 | 59.856
14.5 | 1.204 | 0.02297 | -0.111 | 52.39
15 | 1.144 | 0.02628 | -0.11 | 43.533
15.5 | 1.077 | 0.03277 | -0.108 | 32.857

## 146. Re 20M Mach 0.00 (2)
BIGFOIL.COM POLAR EXPORT
usa41
USA 41 |  |  |  | Cl Max: | 2.0494 | at alpha= | 19 | deg
XFOIL ncrit=9 |  |  |  | L/D Max: | 166.144 | at alpha= | 7.5 | deg
Re: | 20000000 |  |  | Cd Min: | 0.04649 | at alpha= | 20 | deg
Mach: | 0 |  |  | Cl=0 at alpha= | -4.1356 | deg
|  |  |  | @ Cl=0.1, Cd= | 0.0048851
|  |  |  | @ Cl=0.4, Cd= | 0.0049886
|  |  |  | @ Cl=0.6, Cd= | 0.0051279
alpha (deg) | Cl | Cd | Cm | Cl/Cd
-15 | -1.1561 | 0.022 | -0.0996 | -52.55
-14.5 | -1.1085 | 0.01861 | -0.102 | -59.5648
-14 | -1.0579 | 0.01633 | -0.1033 | -64.7826
-13.5 | -1.0048 | 0.01452 | -0.1044 | -69.2011
-12.5 | -0.8913 | 0.01122 | -0.1074 | -79.4385
-12 | -0.8392 | 0.01018 | -0.1073 | -82.4361
-11.5 | -0.7895 | 0.00944 | -0.1064 | -83.6335
-11 | -0.7378 | 0.00881 | -0.1056 | -83.7457
-10.5 | -0.6853 | 0.00827 | -0.105 | -82.8658
-10 | -0.6322 | 0.00778 | -0.1044 | -81.2596
-9 | -0.5259 | 0.00689 | -0.1032 | -76.328
-8.5 | -0.4736 | 0.00641 | -0.1024 | -73.8846
-8 | -0.4205 | 0.00616 | -0.1016 | -68.263
-7.5 | -0.3667 | 0.00597 | -0.101 | -61.4238
-7 | -0.313 | 0.00568 | -0.1004 | -55.1056
-6.5 | -0.2589 | 0.00549 | -0.0998 | -47.1585
-6 | -0.205 | 0.00532 | -0.0992 | -38.5338
-5.5 | -0.1505 | 0.00521 | -0.0987 | -28.8868
-5 | -0.0957 | 0.0051 | -0.0982 | -18.7647
-4.5 | -0.0403 | 0.00504 | -0.0978 | -7.996
-4 | 0.015 | 0.005 | -0.0974 | 3
-3 | 0.126 | 0.00485 | -0.0967 | 25.9794
-2.5 | 0.1816 | 0.00484 | -0.0964 | 37.5207
-2 | 0.2371 | 0.00485 | -0.0961 | 48.8866
-1.5 | 0.2924 | 0.0049 | -0.0958 | 59.6735
-1 | 0.3473 | 0.00496 | -0.0954 | 70.0202
-0.5 | 0.4026 | 0.00499 | -0.0951 | 80.6814
0 | 0.4574 | 0.00502 | -0.0946 | 91.1155
0.5 | 0.5123 | 0.00504 | -0.0943 | 101.6468
1 | 0.5672 | 0.00511 | -0.0939 | 110.998
1.5 | 0.6222 | 0.00514 | -0.0936 | 121.0506
2 | 0.6772 | 0.0052 | -0.0933 | 130.2308
2.5 | 0.7317 | 0.00532 | -0.0929 | 137.5376
3 | 0.7817 | 0.00574 | -0.0918 | 136.1847
3.5 | 0.8334 | 0.00605 | -0.0909 | 137.7521
4 | 0.8851 | 0.00644 | -0.0901 | 137.4379
4.5 | 0.936 | 0.00693 | -0.0891 | 135.0649
5 | 0.9886 | 0.00723 | -0.0885 | 136.7358
5.5 | 1.0415 | 0.00746 | -0.088 | 139.6113
6 | 1.0941 | 0.00772 | -0.0874 | 141.7228
6.5 | 1.1447 | 0.00767 | -0.0866 | 149.2438
7 | 1.2022 | 0.00729 | -0.0876 | 164.9108
7.5 | 1.271 | 0.00765 | -0.0909 | 166.1438
8 | 1.3217 | 0.008 | -0.0901 | 165.2125
8.5 | 1.3714 | 0.00843 | -0.0891 | 162.6809
9 | 1.4214 | 0.0088 | -0.0882 | 161.5227
9.5 | 1.4708 | 0.00921 | -0.0873 | 159.696
10 | 1.5197 | 0.00963 | -0.0863 | 157.8089
10.5 | 1.5672 | 0.01015 | -0.0851 | 154.4039
11.5 | 1.6595 | 0.01133 | -0.0823 | 146.4695
12 | 1.7051 | 0.01189 | -0.0809 | 143.4062
12.5 | 1.7495 | 0.01249 | -0.0794 | 140.0721
13 | 1.7928 | 0.01313 | -0.0777 | 136.5423
13.5 | 1.8347 | 0.01381 | -0.0758 | 132.853
14 | 1.8749 | 0.01456 | -0.0738 | 128.7706
14.5 | 1.9133 | 0.01534 | -0.0715 | 124.7262
15 | 1.949 | 0.01622 | -0.0688 | 120.1603
15.5 | 1.9796 | 0.01716 | -0.0652 | 115.3613
16 | 2.0015 | 0.01822 | -0.0603 | 109.8518
16.5 | 2.0192 | 0.01963 | -0.0554 | 102.863
17 | 2.0219 | 0.02214 | -0.0494 | 91.3234
17.5 | 2.0436 | 0.02373 | -0.0464 | 86.1188
18 | 2.0431 | 0.02719 | -0.042 | 75.1416
18.5 | 2.0491 | 0.03055 | -0.0392 | 67.0736
19 | 2.0494 | 0.03482 | -0.0371 | 58.857
19.5 | 2.0464 | 0.03987 | -0.0359 | 51.3268
20 | 2.0346 | 0.04649 | -0.0358 | 43.7643

## 147. Re 20M Mach 0.10 (1)
BIGFOIL.COM POLAR EXPORT
usa41
USA 41 |  |  |  | Cl Max: | 1.456 | at alpha= | 10.5 | deg
JavaFoil+Calcfoil stall+Eppler ext transition |  |  |  | L/D Max: | 187.996 | at alpha= | 3.5 | deg
Re: | 20000000 |  |  | Cd Min: | 0.00352 | at alpha= | -3.5 | deg
Mach: | 0.1 |  |  | Cl=0 at alpha= | -4.6539 | deg
|  |  |  | @ Cl=0.1, Cd= | 0.0036861
|  |  |  | @ Cl=0.4, Cd= | 0.0040311
|  |  |  | @ Cl=0.6, Cd= | 0.004197
alpha (deg) | Cl | Cd | Cm | Cl/Cd
-17 | -0.292 | 0.13509 | -0.032 | -2.16
-16.5 | -0.306 | 0.12741 | -0.032 | -2.402
-16 | -0.32 | 0.12191 | -0.032 | -2.625
-15.5 | -0.334 | 0.11494 | -0.033 | -2.902
-15 | -0.346 | 0.1074 | -0.033 | -3.226
-14.5 | -0.358 | 0.10141 | -0.033 | -3.533
-14 | -0.369 | 0.09628 | -0.033 | -3.829
-13.5 | -0.377 | 0.09025 | -0.034 | -4.181
-13 | -0.384 | 0.08461 | -0.034 | -4.537
-12.5 | -0.388 | 0.07984 | -0.035 | -4.856
-12 | -0.389 | 0.07483 | -0.035 | -5.193
-11.5 | -0.386 | 0.07077 | -0.036 | -5.456
-11 | -0.38 | 0.06587 | -0.036 | -5.768
-10.5 | -0.371 | 0.06121 | -0.039 | -6.053
-10 | -0.357 | 0.05643 | -0.041 | -6.332
-9.5 | -0.343 | 0.04856 | -0.049 | -7.066
-9 | -0.327 | 0.03826 | -0.056 | -8.557
-8.5 | -0.355 | 0.0052 | -0.079 | -68.342
-8 | -0.319 | 0.00389 | -0.08 | -82.009
-7.5 | -0.279 | 0.00424 | -0.081 | -65.748
-7 | -0.234 | 0.0041 | -0.081 | -56.933
-6.5 | -0.186 | 0.00381 | -0.082 | -48.828
-6 | -0.137 | 0.00405 | -0.083 | -33.909
-5.5 | -0.087 | 0.00368 | -0.084 | -23.685
-5 | -0.036 | 0.00392 | -0.085 | -9.148
-4.5 | 0.016 | 0.0036 | -0.086 | 4.549
-4 | 0.069 | 0.00391 | -0.087 | 17.753
-3.5 | 0.123 | 0.00352 | -0.087 | 34.998
-3 | 0.178 | 0.0036 | -0.088 | 49.393
-2.5 | 0.233 | 0.00365 | -0.089 | 63.713
-2 | 0.288 | 0.00392 | -0.09 | 73.401
-1.5 | 0.344 | 0.00401 | -0.091 | 85.717
-1 | 0.399 | 0.00403 | -0.092 | 99.117
-0.5 | 0.456 | 0.00409 | -0.092 | 111.303
0 | 0.515 | 0.00468 | -0.093 | 110.033
0.5 | 0.571 | 0.00414 | -0.094 | 137.923
1 | 0.627 | 0.00425 | -0.095 | 147.579
1.5 | 0.684 | 0.00503 | -0.096 | 135.814
2 | 0.74 | 0.00521 | -0.097 | 141.963
2.5 | 0.797 | 0.00524 | -0.097 | 151.914
3 | 0.853 | 0.00459 | -0.098 | 185.851
3.5 | 0.909 | 0.00483 | -0.099 | 187.996
4 | 0.964 | 0.00569 | -0.1 | 169.349
4.5 | 1.019 | 0.00594 | -0.101 | 171.514
5 | 1.073 | 0.00614 | -0.102 | 174.888
5.5 | 1.127 | 0.00636 | -0.102 | 177.043
6 | 1.179 | 0.00663 | -0.103 | 177.848
6.5 | 1.231 | 0.00683 | -0.104 | 180.254
7 | 1.282 | 0.0086 | -0.105 | 148.955
7.5 | 1.33 | 0.00874 | -0.106 | 152.264
8 | 1.368 | 0.00907 | -0.106 | 150.892
8.5 | 1.4 | 0.00762 | -0.107 | 183.721
9 | 1.425 | 0.00828 | -0.108 | 172.149
9.5 | 1.444 | 0.00885 | -0.109 | 163.082
10 | 1.454 | 0.00948 | -0.109 | 153.347
10.5 | 1.456 | 0.01009 | -0.11 | 144.236
11 | 1.449 | 0.01077 | -0.111 | 134.53
11.5 | 1.434 | 0.01364 | -0.112 | 105.103
12 | 1.411 | 0.01452 | -0.112 | 97.157
12.5 | 1.38 | 0.01557 | -0.113 | 88.652
13 | 1.342 | 0.01668 | -0.114 | 80.493
13.5 | 1.299 | 0.01793 | -0.115 | 72.454
14 | 1.214 | 0.02145 | -0.112 | 56.595
14.5 | 1.143 | 0.02597 | -0.11 | 44.015
15 | 1.072 | 0.03185 | -0.108 | 33.648
15.5 | 0.996 | 0.04147 | -0.105 | 24.031

## 148. Re 20M Mach 0.10 (2)
BIGFOIL.COM POLAR EXPORT
usa41
USA 41 |  |  |  | Cl Max: | 2.03 | at alpha= | 18.5 | deg
XFOIL ncrit=9 |  |  |  | L/D Max: | 166.117 | at alpha= | 7.5 | deg
Re: | 20000000 |  |  | Cd Min: | 0.20388 | at alpha= | -18 | deg
Mach: | 0.1 |  |  | Cl=0 at alpha= | -4.1308 | deg
|  |  |  | @ Cl=0.1, Cd= | 0.0048972
|  |  |  | @ Cl=0.4, Cd= | 0.0049883
|  |  |  | @ Cl=0.6, Cd= | 0.0051261
alpha (deg) | Cl | Cd | Cm | Cl/Cd
-18 | -0.6272 | 0.20388 | 0.0264 | -3.0763
-17.5 | -0.611 | 0.19823 | 0.0231 | -3.0823
-17 | -0.5956 | 0.19201 | 0.0198 | -3.1019
-16.5 | -0.5792 | 0.18629 | 0.0166 | -3.1091
-16 | -0.5638 | 0.18017 | 0.0135 | -3.1293
-15.5 | -0.5499 | 0.17371 | 0.0105 | -3.1656
-15 | -0.5327 | 0.16852 | 0.0078 | -3.161
-14.5 | -0.5188 | 0.16202 | 0.0049 | -3.2021
-13 | -0.9566 | 0.01579 | -0.108 | -60.5826
-12.5 | -0.9012 | 0.01346 | -0.1095 | -66.9539
-12 | -0.846 | 0.01153 | -0.1104 | -73.3738
-11.5 | -0.7981 | 0.01025 | -0.109 | -77.8634
-11 | -0.7469 | 0.0093 | -0.108 | -80.3118
-10.5 | -0.6938 | 0.00862 | -0.1071 | -80.4872
-10 | -0.64 | 0.00805 | -0.1063 | -79.5031
-9.5 | -0.586 | 0.00754 | -0.1056 | -77.7188
-9 | -0.5318 | 0.00713 | -0.1048 | -74.5863
-8.5 | -0.4787 | 0.00661 | -0.1038 | -72.4206
-7.5 | -0.3709 | 0.00603 | -0.1021 | -61.5091
-7 | -0.3164 | 0.00578 | -0.1014 | -54.7405
-6.5 | -0.2619 | 0.00553 | -0.1007 | -47.3599
-6 | -0.2073 | 0.00537 | -0.1 | -38.6034
-5.5 | -0.1524 | 0.00523 | -0.0994 | -29.1396
-5 | -0.0971 | 0.00512 | -0.0989 | -18.9648
-4.5 | -0.0412 | 0.00505 | -0.0985 | -8.1584
-4 | 0.0146 | 0.00501 | -0.0981 | 2.9142
-3.5 | 0.0706 | 0.00495 | -0.0977 | 14.2626
-3 | 0.1263 | 0.00485 | -0.0973 | 26.0412
-2.5 | 0.1823 | 0.00484 | -0.097 | 37.6653
-2 | 0.2382 | 0.00485 | -0.0966 | 49.1134
-1.5 | 0.2939 | 0.0049 | -0.0963 | 59.9796
-1 | 0.3492 | 0.00497 | -0.0959 | 70.2616
-0.5 | 0.4047 | 0.00499 | -0.0955 | 81.1022
0 | 0.4598 | 0.00502 | -0.0951 | 91.5936
0.5 | 0.5151 | 0.00504 | -0.0947 | 102.2024
1 | 0.5703 | 0.00511 | -0.0943 | 111.6047
1.5 | 0.6257 | 0.00514 | -0.094 | 121.7315
2 | 0.681 | 0.00521 | -0.0937 | 130.7102
2.5 | 0.7359 | 0.00532 | -0.0933 | 138.3271
3.5 | 0.8381 | 0.00606 | -0.0913 | 138.3003
4 | 0.8902 | 0.00645 | -0.0904 | 138.0155
4.5 | 0.9413 | 0.00696 | -0.0894 | 135.2443
5 | 0.9943 | 0.00725 | -0.0887 | 137.1448
5.5 | 1.0477 | 0.00749 | -0.0882 | 139.8798
6 | 1.1006 | 0.00774 | -0.0876 | 142.1964
6.5 | 1.1517 | 0.00771 | -0.0867 | 149.3774
7 | 1.2096 | 0.00733 | -0.0876 | 165.0205
7.5 | 1.2791 | 0.0077 | -0.0909 | 166.1169
8 | 1.3302 | 0.00806 | -0.09 | 165.0372
8.5 | 1.3805 | 0.00849 | -0.0889 | 162.6031
9 | 1.431 | 0.00888 | -0.088 | 161.1486
9.5 | 1.481 | 0.0093 | -0.0869 | 159.2473
10 | 1.5302 | 0.00975 | -0.0857 | 156.9436
10.5 | 1.5778 | 0.01033 | -0.0843 | 152.7396
11.5 | 1.6715 | 0.01152 | -0.0813 | 145.0955
12 | 1.7175 | 0.01211 | -0.0797 | 141.8249
12.5 | 1.7622 | 0.01276 | -0.0779 | 138.1034
13 | 1.8058 | 0.01344 | -0.076 | 134.3601
13.5 | 1.8477 | 0.01418 | -0.0739 | 130.3032
14 | 1.8876 | 0.01499 | -0.0714 | 125.9239
14.5 | 1.9248 | 0.01589 | -0.0687 | 121.1328
15 | 1.9592 | 0.01687 | -0.0655 | 116.1352
15.5 | 1.9801 | 0.01804 | -0.06 | 109.7616
16 | 1.9983 | 0.01947 | -0.0547 | 102.6348
16.5 | 2.0104 | 0.02144 | -0.0493 | 93.7687
17.5 | 2.0283 | 0.02678 | -0.0409 | 75.7394
18 | 2.0295 | 0.03063 | -0.0376 | 66.2586
18.5 | 2.03 | 0.03503 | -0.0355 | 57.9503
19 | 2.0239 | 0.04062 | -0.0343 | 49.8252
19.5 | 2.0149 | 0.04714 | -0.0343 | 42.7429
20 | 1.9926 | 0.05585 | -0.0356 | 35.6777

## 149. Re 20M Mach 0.25 (1)
BIGFOIL.COM POLAR EXPORT
usa41
USA 41 |  |  |  | Cl Max: | 1.441 | at alpha= | 9.5 | deg
JavaFoil+Calcfoil stall+Eppler ext transition |  |  |  | L/D Max: | 194.757 | at alpha= | 3.5 | deg
Re: | 20000000 |  |  | Cd Min: | 0.00346 | at alpha= | -3 | deg
Mach: | 0.25 |  |  | Cl=0 at alpha= | -4.6574 | deg
|  |  |  | @ Cl=0.1, Cd= | 0.0036733
|  |  |  | @ Cl=0.4, Cd= | 0.0040277
|  |  |  | @ Cl=0.6, Cd= | 0.0041247
alpha (deg) | Cl | Cd | Cm | Cl/Cd
-15.5 | -0.055 | 0.10477 | -0.038 | -0.522
-15 | -0.052 | 0.102 | -0.037 | -0.512
-14.5 | -0.127 | 0.0996 | -0.036 | -1.28
-14 | -0.174 | 0.10963 | -0.035 | -1.592
-13.5 | -0.213 | 0.10302 | -0.035 | -2.065
-13 | -0.246 | 0.09775 | -0.035 | -2.513
-12.5 | -0.274 | 0.08785 | -0.035 | -3.117
-12 | -0.297 | 0.08233 | -0.036 | -3.606
-11.5 | -0.314 | 0.07517 | -0.036 | -4.181
-11 | -0.326 | 0.07069 | -0.037 | -4.606
-10.5 | -0.331 | 0.06497 | -0.037 | -5.087
-10 | -0.329 | 0.06047 | -0.038 | -5.437
-9.5 | -0.32 | 0.05635 | -0.038 | -5.685
-9 | -0.307 | 0.0515 | -0.042 | -5.953
-8.5 | -0.296 | 0.037 | -0.058 | -7.987
-8 | -0.319 | 0.00396 | -0.082 | -80.474
-7.5 | -0.281 | 0.00378 | -0.083 | -74.26
-7 | -0.236 | 0.0041 | -0.084 | -57.547
-6.5 | -0.189 | 0.00371 | -0.085 | -50.888
-6 | -0.14 | 0.00404 | -0.085 | -34.578
-5.5 | -0.089 | 0.00361 | -0.086 | -24.61
-5 | -0.037 | 0.0039 | -0.087 | -9.396
-4.5 | 0.017 | 0.00353 | -0.088 | 4.739
-4 | 0.071 | 0.0039 | -0.089 | 18.244
-3.5 | 0.126 | 0.00347 | -0.09 | 36.376
-3 | 0.182 | 0.00346 | -0.091 | 52.742
-2.5 | 0.239 | 0.00359 | -0.091 | 66.514
-2 | 0.296 | 0.00388 | -0.092 | 76.109
-1.5 | 0.353 | 0.00397 | -0.093 | 88.843
-1 | 0.41 | 0.00404 | -0.094 | 101.585
-0.5 | 0.468 | 0.00405 | -0.095 | 115.448
0 | 0.529 | 0.0047 | -0.096 | 112.598
0.5 | 0.587 | 0.0041 | -0.097 | 143.249
1 | 0.645 | 0.00421 | -0.097 | 153.039
1.5 | 0.702 | 0.00512 | -0.098 | 137.329
2 | 0.76 | 0.00526 | -0.099 | 144.436
2.5 | 0.818 | 0.00532 | -0.1 | 153.869
3 | 0.876 | 0.00459 | -0.101 | 191.108
3.5 | 0.933 | 0.00479 | -0.102 | 194.757
4 | 0.99 | 0.00574 | -0.103 | 172.455
4.5 | 1.046 | 0.00594 | -0.103 | 176.131
5 | 1.101 | 0.00622 | -0.104 | 176.973
5.5 | 1.156 | 0.00646 | -0.105 | 178.868
6 | 1.209 | 0.00668 | -0.106 | 180.923
6.5 | 1.261 | 0.00855 | -0.107 | 147.426
7 | 1.312 | 0.00897 | -0.108 | 146.201
7.5 | 1.36 | 0.00742 | -0.108 | 183.227
8 | 1.394 | 0.00951 | -0.109 | 146.515
8.5 | 1.42 | 0.00796 | -0.11 | 178.3
9 | 1.436 | 0.00864 | -0.111 | 166.282
9.5 | 1.441 | 0.00946 | -0.112 | 152.392
10 | 1.433 | 0.01023 | -0.112 | 140.154
10.5 | 1.412 | 0.01103 | -0.113 | 128.041
11 | 1.376 | 0.01194 | -0.114 | 115.191
11.5 | 1.325 | 0.016 | -0.115 | 82.809
12 | 1.26 | 0.0168 | -0.115 | 74.995
12.5 | 1.148 | 0.02027 | -0.113 | 56.612
13 | 1.018 | 0.02933 | -0.108 | 34.72
13.5 | 0.837 | 0.07 | -0.088 | 11.961
14 | 0.715 | 0.09555 | -0.069 | 7.48
14.5 | 0.615 | 0.10711 | -0.061 | 5.743

## 150. Re 20M Mach 0.25 (2)
BIGFOIL.COM POLAR EXPORT
usa41
USA 41 |  |  |  | Cl Max: | 1.9126 | at alpha= | 14.5 | deg
XFOIL ncrit=9 |  |  |  | L/D Max: | 165.927 | at alpha= | 7.5 | deg
Re: | 20000000 |  |  | Cd Min: | 0.16427 | at alpha= | -14.5 | deg
Mach: | 0.25 |  |  | Cl=0 at alpha= | -4.1017 | deg
|  |  |  | @ Cl=0.1, Cd= | 0.0049718
|  |  |  | @ Cl=0.4, Cd= | 0.0049985
|  |  |  | @ Cl=0.6, Cd= | 0.0051309
alpha (deg) | Cl | Cd | Cm | Cl/Cd
-14.5 | -0.5175 | 0.16427 | 0.0047 | -3.1503
-14 | -0.5018 | 0.15826 | 0.0019 | -3.1707
-13.5 | -0.4825 | 0.1511 | -0.0026 | -3.1932
-13 | -0.4475 | 0.14332 | -0.0111 | -3.1224
-12.5 | -0.4842 | 0.12272 | -0.0182 | -3.9456
-12 | -0.4847 | 0.10938 | -0.0278 | -4.4313
-10.5 | -0.3962 | 0.07618 | -0.071 | -5.2008
-10 | -0.3894 | 0.0698 | -0.0751 | -5.5788
-9.5 | -0.6096 | 0.01233 | -0.1166 | -49.4404
-9 | -0.5655 | 0.00893 | -0.1144 | -63.3259
-8.5 | -0.5091 | 0.00796 | -0.1125 | -63.9573
-8 | -0.452 | 0.00732 | -0.1107 | -61.7486
-7.5 | -0.3952 | 0.00662 | -0.109 | -59.6979
-7 | -0.3372 | 0.00618 | -0.1076 | -54.5631
-6.5 | -0.2789 | 0.0059 | -0.1063 | -47.2712
-6 | -0.2213 | 0.00559 | -0.105 | -39.5886
-5.5 | -0.1634 | 0.00538 | -0.1039 | -30.3717
-5 | -0.1052 | 0.00522 | -0.103 | -20.1533
-4.5 | -0.0466 | 0.00512 | -0.1023 | -9.1016
-4 | 0.0119 | 0.00507 | -0.1016 | 2.3471
-3 | 0.1285 | 0.00494 | -0.1005 | 26.0121
-2.5 | 0.1864 | 0.00486 | -0.0999 | 38.3539
-2 | 0.2443 | 0.00487 | -0.0994 | 50.1643
-1.5 | 0.3021 | 0.0049 | -0.099 | 61.6531
-1 | 0.3592 | 0.00497 | -0.0985 | 72.2736
-0.5 | 0.4165 | 0.00501 | -0.0981 | 83.1337
0 | 0.4735 | 0.00503 | -0.0976 | 94.1352
0.5 | 0.5306 | 0.00506 | -0.0972 | 104.8617
1 | 0.5876 | 0.00512 | -0.0968 | 114.7656
1.5 | 0.6447 | 0.00517 | -0.0964 | 124.7002
2 | 0.7019 | 0.00523 | -0.096 | 134.2065
2.5 | 0.7587 | 0.00534 | -0.0955 | 142.0787
3 | 0.8108 | 0.00578 | -0.0943 | 140.2768
3.5 | 0.864 | 0.00613 | -0.0932 | 140.9462
4 | 0.918 | 0.00653 | -0.0922 | 140.5819
4.5 | 0.9707 | 0.00708 | -0.0909 | 137.1045
5 | 1.0259 | 0.00738 | -0.0901 | 139.0108
5.5 | 1.0815 | 0.00764 | -0.0893 | 141.5576
6 | 1.1371 | 0.0079 | -0.0884 | 143.9367
6.5 | 1.1904 | 0.00795 | -0.0872 | 149.7358
7 | 1.2513 | 0.00755 | -0.0878 | 165.7351
7.5 | 1.3241 | 0.00798 | -0.0908 | 165.9273
8 | 1.3775 | 0.00845 | -0.0892 | 163.0178
8.5 | 1.4313 | 0.00887 | -0.0878 | 161.3641
9 | 1.4848 | 0.00933 | -0.0862 | 159.1426
9.5 | 1.5373 | 0.00988 | -0.0843 | 155.5972
10 | 1.5877 | 0.0106 | -0.082 | 149.783
11 | 1.6879 | 0.01202 | -0.0772 | 140.4243
11.5 | 1.7363 | 0.01281 | -0.0745 | 135.5425
12 | 1.7831 | 0.01369 | -0.0714 | 130.2484
12.5 | 1.8272 | 0.01469 | -0.0678 | 124.3839
13 | 1.8663 | 0.01593 | -0.0636 | 117.1563
13.5 | 1.8962 | 0.01737 | -0.0578 | 109.1652
14 | 1.9104 | 0.01922 | -0.0501 | 99.3965
14.5 | 1.9126 | 0.0221 | -0.0424 | 86.543
15 | 1.9041 | 0.02638 | -0.036 | 72.1797
15.5 | 1.8881 | 0.0322 | -0.0316 | 58.6366
16 | 1.8589 | 0.0405 | -0.0299 | 45.8988
16.5 | 1.8266 | 0.05044 | -0.0309 | 36.2133
17 | 1.7866 | 0.06242 | -0.0343 | 28.6222
17.5 | 1.7574 | 0.07356 | -0.0378 | 23.8907
18 | 1.7132 | 0.08705 | -0.0428 | 19.6806
18.5 | 1.6738 | 0.10015 | -0.0478 | 16.7129
19 | 1.6375 | 0.1126 | -0.0522 | 14.5426
19.5 | 1.601 | 0.12357 | -0.0548 | 12.9562

## 151. Re 20M Mach 0.50 (1)
BIGFOIL.COM POLAR EXPORT
usa41
USA 41 |  |  |  | Cl Max: | 1.45 | at alpha= | 7.5 | deg
JavaFoil+Calcfoil stall+Eppler ext transition |  |  |  | L/D Max: | 201.5 | at alpha= | 3 | deg
Re: | 20000000 |  |  | Cd Min: | 0.00357 | at alpha= | -3.5 | deg
Mach: | 0.5 |  |  | Cl=0 at alpha= | -4.6579 | deg
|  |  |  | @ Cl=0.1, Cd= | 0.0038321
|  |  |  | @ Cl=0.4, Cd= | 0.0040219
|  |  |  | @ Cl=0.6, Cd= | 0.0041869
alpha (deg) | Cl | Cd | Cm | Cl/Cd
-20 | -0.711 | 0.15729 | -0.042 | -4.523
-19.5 | -0.694 | 0.13976 | -0.044 | -4.964
-19 | -0.673 | 0.1302 | -0.045 | -5.17
-18.5 | -0.652 | 0.12264 | -0.046 | -5.314
-18 | -0.63 | 0.1173 | -0.047 | -5.369
-17.5 | -0.608 | 0.11335 | -0.047 | -5.361
-17 | -0.583 | 0.11471 | -0.045 | -5.08
-16.5 | -0.56 | 0.11145 | -0.045 | -5.025
-16 | -0.539 | 0.10237 | -0.046 | -5.26
-15.5 | -0.514 | 0.10547 | -0.044 | -4.872
-15 | -0.491 | 0.10082 | -0.044 | -4.867
-14.5 | -0.468 | 0.09645 | -0.044 | -4.854
-14 | -0.446 | 0.09284 | -0.044 | -4.799
-13.5 | -0.423 | 0.08986 | -0.045 | -4.708
-13 | -0.4 | 0.08404 | -0.046 | -4.765
-12.5 | -0.379 | 0.07531 | -0.049 | -5.031
-12 | -0.357 | 0.0686 | -0.052 | -5.204
-11.5 | -0.335 | 0.06269 | -0.054 | -5.34
-11 | -0.313 | 0.05656 | -0.057 | -5.529
-10.5 | -0.29 | 0.05146 | -0.059 | -5.635
-10 | -0.267 | 0.04634 | -0.061 | -5.765
-9.5 | -0.244 | 0.04221 | -0.063 | -5.779
-9 | -0.22 | 0.03852 | -0.065 | -5.715
-8.5 | -0.202 | 0.02635 | -0.074 | -7.668
-8 | -0.169 | 0.0363 | -0.064 | -4.66
-7.5 | -0.17 | 0.0051 | -0.092 | -33.294
-7 | -0.142 | 0.00376 | -0.093 | -37.735
-6.5 | -0.168 | 0.00423 | -0.094 | -39.73
-6 | -0.136 | 0.00531 | -0.094 | -25.586
-5.5 | -0.092 | 0.00388 | -0.096 | -23.632
-5 | -0.039 | 0.00412 | -0.097 | -9.426
-4.5 | 0.018 | 0.004 | -0.098 | 4.513
-4 | 0.078 | 0.00398 | -0.099 | 19.51
-3.5 | 0.139 | 0.00357 | -0.1 | 38.901
-3 | 0.202 | 0.00393 | -0.101 | 51.298
-2.5 | 0.265 | 0.00366 | -0.102 | 72.489
-2 | 0.329 | 0.00398 | -0.103 | 82.664
-1.5 | 0.393 | 0.00401 | -0.104 | 98.085
-1 | 0.458 | 0.00412 | -0.105 | 111.163
-0.5 | 0.522 | 0.00412 | -0.106 | 126.897
0 | 0.591 | 0.00418 | -0.107 | 141.424
0.5 | 0.656 | 0.00423 | -0.108 | 154.878
1 | 0.72 | 0.00507 | -0.109 | 141.987
1.5 | 0.785 | 0.00534 | -0.11 | 146.852
2 | 0.849 | 0.00559 | -0.111 | 151.828
2.5 | 0.914 | 0.00569 | -0.112 | 160.49
3 | 0.978 | 0.00485 | -0.113 | 201.5
3.5 | 1.041 | 0.00608 | -0.114 | 171.308
4 | 1.103 | 0.00633 | -0.115 | 174.116
4.5 | 1.163 | 0.00667 | -0.116 | 174.406
5 | 1.222 | 0.00706 | -0.117 | 173.143
5.5 | 1.278 | 0.00743 | -0.118 | 171.915
6 | 1.331 | 0.00782 | -0.118 | 170.143
6.5 | 1.379 | 0.0083 | -0.119 | 166.055
7 | 1.421 | 0.00886 | -0.12 | 160.345
7.5 | 1.45 | 0.01136 | -0.121 | 127.632
8 | 1.408 | 0.00999 | -0.122 | 140.944
8.5 | 1.158 | 0.01262 | -0.123 | 91.737
9 | 0.714 | 0.06153 | -0.066 | 11.608
9.5 | 0.738 | 0.06857 | -0.06 | 10.761
10 | 0.95 | 0.01387 | -0.125 | 68.485
10.5 | 0.962 | 0.01901 | -0.123 | 50.603
11 | 0.984 | 0.02188 | -0.123 | 44.95
11.5 | 0.995 | 0.0275 | -0.12 | 36.162
12 | 0.992 | 0.03836 | -0.116 | 25.86
12.5 | 0.967 | 0.06276 | -0.104 | 15.406

## 152. Re 20M Mach 0.50 (2)
BIGFOIL.COM POLAR EXPORT
usa41
USA 41 |  |  |  | Cl Max: | 1.3011 | at alpha= | 6 | deg
XFOIL ncrit=9 |  |  |  | L/D Max: | 157.189 | at alpha= | 3 | deg
Re: | 20000000 |  |  | Cd Min: | 0.269 | at alpha= | -20 | deg
Mach: | 0.5 |  |  | Cl=0 at alpha= | -3.9568 | deg
|  |  |  | @ Cl=0.1, Cd= | 0.0054006
|  |  |  | @ Cl=0.4, Cd= | 0.0050268
|  |  |  | @ Cl=0.6, Cd= | 0.0051505
alpha (deg) | Cl | Cd | Cm | Cl/Cd
-20 | -0.7351 | 0.269 | 0.0512 | -2.7327
-19.5 | -0.7134 | 0.26073 | 0.0464 | -2.7362
-19 | -0.6917 | 0.25253 | 0.0417 | -2.7391
-18.5 | -0.6701 | 0.24419 | 0.0371 | -2.7442
-18 | -0.6491 | 0.23558 | 0.0326 | -2.7553
-17.5 | -0.6289 | 0.22672 | 0.0283 | -2.7739
-17 | -0.6083 | 0.21824 | 0.024 | -2.7873
-16.5 | -0.5877 | 0.21029 | 0.0199 | -2.7947
-16 | -0.5668 | 0.20298 | 0.0159 | -2.7924
-15.5 | -0.5464 | 0.19569 | 0.0122 | -2.7922
-15 | -0.5273 | 0.18797 | 0.0085 | -2.8052
-14.5 | -0.5062 | 0.18146 | 0.0051 | -2.7896
-14 | -0.4888 | 0.17328 | 0.0017 | -2.8209
-13.5 | -0.4766 | 0.16358 | -0.0017 | -2.9136
-13 | -0.4521 | 0.15432 | -0.0081 | -2.9296
-12.5 | -0.4281 | 0.1448 | -0.0149 | -2.9565
-12 | -0.4156 | 0.13891 | -0.0156 | -2.9919
-11.5 | -0.3706 | 0.12978 | -0.0272 | -2.8556
-11 | -0.3428 | 0.11897 | -0.0372 | -2.8814
-10.5 | -0.3004 | 0.10555 | -0.0543 | -2.846
-10 | -0.2715 | 0.09758 | -0.0622 | -2.7823
-9.5 | -0.2548 | 0.0888 | -0.0695 | -2.8694
-9 | -0.2397 | 0.08199 | -0.0738 | -2.9235
-8.5 | -0.2334 | 0.07469 | -0.0779 | -3.1249
-8 | -0.2358 | 0.06721 | -0.0816 | -3.5084
-7 | -0.2292 | 0.05602 | -0.0862 | -4.0914
-6.5 | -0.211 | 0.04823 | -0.0947 | -4.3749
-6 | -0.189 | 0.03559 | -0.1105 | -5.3105
-5.5 | -0.1581 | 0.0214 | -0.1223 | -7.3879
-5 | -0.127 | 0.0105 | -0.1245 | -12.0952
-4.5 | -0.0789 | 0.00575 | -0.1213 | -13.7217
-4 | -0.0062 | 0.00547 | -0.1187 | -1.1335
-3.5 | 0.0656 | 0.00544 | -0.1166 | 12.0588
-3 | 0.1354 | 0.00536 | -0.1149 | 25.2612
-2.5 | 0.2029 | 0.0051 | -0.1133 | 39.7843
-2 | 0.2702 | 0.00496 | -0.1121 | 54.4758
-1.5 | 0.3372 | 0.00497 | -0.1111 | 67.8471
-1 | 0.4035 | 0.00503 | -0.1102 | 80.2187
-0.5 | 0.469 | 0.0051 | -0.1094 | 91.9608
0 | 0.5341 | 0.00513 | -0.1086 | 104.1131
0.5 | 0.599 | 0.00515 | -0.1078 | 116.3107
1 | 0.6645 | 0.00518 | -0.1072 | 128.2819
1.5 | 0.7292 | 0.0053 | -0.1064 | 137.5849
2 | 0.7948 | 0.00537 | -0.1056 | 148.0074
2.5 | 0.8604 | 0.00549 | -0.1048 | 156.7213
3 | 0.9227 | 0.00587 | -0.1033 | 157.1891
3.5 | 0.9797 | 0.0065 | -0.1008 | 150.7231
4 | 1.0422 | 0.00695 | -0.0989 | 149.9568
4.5 | 1.1029 | 0.00761 | -0.0964 | 144.9277
5 | 1.1685 | 0.00794 | -0.0945 | 147.1662
5.5 | 1.2348 | 0.00828 | -0.0923 | 149.1304
6 | 1.3011 | 0.00869 | -0.0897 | 149.7238