## index
index | Re | Mach | Datasource
1 | 50000 | 0 | JavaFoil+Calcfoil stall+Eppler ext transition
2 | 50000 | 0 | XFOIL ncrit=9
3 | 50000 | 0.1 | JavaFoil+Calcfoil stall+Eppler ext transition
4 | 50000 | 0.1 | XFOIL ncrit=9
5 | 50000 | 0.25 | JavaFoil+Calcfoil stall+Eppler ext transition
6 | 50000 | 0.25 | XFOIL ncrit=9
7 | 50000 | 0.5 | JavaFoil+Calcfoil stall+Eppler ext transition
8 | 50000 | 0.5 | XFOIL ncrit=9
9 | 100000 | 0 | JavaFoil+Calcfoil stall+Eppler ext transition
10 | 100000 | 0 | XFOIL ncrit=9
11 | 100000 | 0.1 | JavaFoil+Calcfoil stall+Eppler ext transition
12 | 100000 | 0.1 | XFOIL ncrit=9
13 | 100000 | 0.25 | JavaFoil+Calcfoil stall+Eppler ext transition
14 | 100000 | 0.25 | XFOIL ncrit=9
15 | 100000 | 0.5 | JavaFoil+Calcfoil stall+Eppler ext transition
16 | 100000 | 0.5 | XFOIL ncrit=9
17 | 250000 | 0 | JavaFoil+Calcfoil stall+Eppler ext transition
18 | 250000 | 0 | XFOIL ncrit=9
19 | 250000 | 0.1 | JavaFoil+Calcfoil stall+Eppler ext transition
20 | 250000 | 0.1 | XFOIL ncrit=9
21 | 250000 | 0.25 | JavaFoil+Calcfoil stall+Eppler ext transition
22 | 250000 | 0.25 | XFOIL ncrit=9
23 | 250000 | 0.5 | JavaFoil+Calcfoil stall+Eppler ext transition
24 | 250000 | 0.5 | XFOIL ncrit=9
25 | 500000 | 0 | JavaFoil+Calcfoil stall+Eppler ext transition
26 | 500000 | 0 | XFOIL ncrit=9
27 | 500000 | 0.1 | JavaFoil+Calcfoil stall+Eppler ext transition
28 | 500000 | 0.1 | XFOIL ncrit=9
29 | 500000 | 0.25 | JavaFoil+Calcfoil stall+Eppler ext transition
30 | 500000 | 0.25 | XFOIL ncrit=9
31 | 500000 | 0.5 | JavaFoil+Calcfoil stall+Eppler ext transition
32 | 500000 | 0.5 | XFOIL ncrit=9
33 | 750000 | 0 | JavaFoil+Calcfoil stall+Eppler ext transition
34 | 750000 | 0 | XFOIL ncrit=9
35 | 750000 | 0.1 | JavaFoil+Calcfoil stall+Eppler ext transition
36 | 750000 | 0.1 | XFOIL ncrit=9
37 | 750000 | 0.25 | JavaFoil+Calcfoil stall+Eppler ext transition
38 | 750000 | 0.25 | XFOIL ncrit=9
39 | 750000 | 0.5 | JavaFoil+Calcfoil stall+Eppler ext transition
40 | 750000 | 0.5 | XFOIL ncrit=9
41 | 1000000 | 0 | JavaFoil+Calcfoil stall+Eppler ext transition
42 | 1000000 | 0 | XFOIL ncrit=9
43 | 1000000 | 0.1 | JavaFoil+Calcfoil stall+Eppler ext transition
44 | 1000000 | 0.1 | XFOIL ncrit=9
45 | 1000000 | 0.25 | JavaFoil+Calcfoil stall+Eppler ext transition
46 | 1000000 | 0.25 | XFOIL ncrit=9
47 | 1000000 | 0.5 | JavaFoil+Calcfoil stall+Eppler ext transition
48 | 1000000 | 0.5 | XFOIL ncrit=9
49 | 2000000 | 0 | JavaFoil+Calcfoil stall+Eppler ext transition
50 | 2000000 | 0 | XFOIL ncrit=9
51 | 2000000 | 0.1 | JavaFoil+Calcfoil stall+Eppler ext transition
52 | 2000000 | 0.1 | XFOIL ncrit=9
53 | 2000000 | 0.25 | JavaFoil+Calcfoil stall+Eppler ext transition
54 | 2000000 | 0.25 | XFOIL ncrit=9
55 | 2000000 | 0.5 | JavaFoil+Calcfoil stall+Eppler ext transition
56 | 2000000 | 0.5 | XFOIL ncrit=9
57 | 3000000 | 0 | JavaFoil+Calcfoil stall+Eppler ext transition
58 | 3000000 | 0 | XFOIL ncrit=9
59 | 3000000 | 0.1 | JavaFoil+Calcfoil stall+Eppler ext transition
60 | 3000000 | 0.1 | XFOIL ncrit=9
61 | 3000000 | 0.25 | JavaFoil+Calcfoil stall+Eppler ext transition
62 | 3000000 | 0.25 | XFOIL ncrit=9
63 | 3000000 | 0.5 | JavaFoil+Calcfoil stall+Eppler ext transition
64 | 3000000 | 0.5 | XFOIL ncrit=9
65 | 4000000 | 0 | JavaFoil+Calcfoil stall+Eppler ext transition
66 | 4000000 | 0 | XFOIL ncrit=9
67 | 4000000 | 0.1 | JavaFoil+Calcfoil stall+Eppler ext transition
68 | 4000000 | 0.1 | XFOIL ncrit=9
69 | 4000000 | 0.25 | JavaFoil+Calcfoil stall+Eppler ext transition
70 | 4000000 | 0.25 | XFOIL ncrit=9
71 | 4000000 | 0.5 | JavaFoil+Calcfoil stall+Eppler ext transition
72 | 4000000 | 0.5 | XFOIL ncrit=9
73 | 5000000 | 0 | JavaFoil+Calcfoil stall+Eppler ext transition
74 | 5000000 | 0 | XFOIL ncrit=9
75 | 5000000 | 0.1 | JavaFoil+Calcfoil stall+Eppler ext transition
76 | 5000000 | 0.1 | XFOIL ncrit=9
77 | 5000000 | 0.25 | JavaFoil+Calcfoil stall+Eppler ext transition
78 | 5000000 | 0.25 | XFOIL ncrit=9
79 | 5000000 | 0.5 | JavaFoil+Calcfoil stall+Eppler ext transition
80 | 5000000 | 0.5 | XFOIL ncrit=9
81 | 6000000 | 0 | JavaFoil+Calcfoil stall+Eppler ext transition
82 | 6000000 | 0 | XFOIL ncrit=9
83 | 6000000 | 0.1 | JavaFoil+Calcfoil stall+Eppler ext transition
84 | 6000000 | 0.1 | XFOIL ncrit=9
85 | 6000000 | 0.25 | JavaFoil+Calcfoil stall+Eppler ext transition
86 | 6000000 | 0.25 | XFOIL ncrit=9
87 | 6000000 | 0.5 | JavaFoil+Calcfoil stall+Eppler ext transition
88 | 6000000 | 0.5 | XFOIL ncrit=9
89 | 7000000 | 0 | JavaFoil+Calcfoil stall+Eppler ext transition
90 | 7000000 | 0 | XFOIL ncrit=9
91 | 7000000 | 0.1 | JavaFoil+Calcfoil stall+Eppler ext transition
92 | 7000000 | 0.1 | XFOIL ncrit=9
93 | 7000000 | 0.25 | JavaFoil+Calcfoil stall+Eppler ext transition
94 | 7000000 | 0.25 | XFOIL ncrit=9
95 | 7000000 | 0.5 | JavaFoil+Calcfoil stall+Eppler ext transition
96 | 7000000 | 0.5 | XFOIL ncrit=9
97 | 8000000 | 0 | JavaFoil+Calcfoil stall+Eppler ext transition
98 | 8000000 | 0 | XFOIL ncrit=9
99 | 8000000 | 0.1 | JavaFoil+Calcfoil stall+Eppler ext transition
100 | 8000000 | 0.1 | XFOIL ncrit=9
101 | 8000000 | 0.25 | JavaFoil+Calcfoil stall+Eppler ext transition
102 | 8000000 | 0.25 | XFOIL ncrit=9
103 | 8000000 | 0.5 | JavaFoil+Calcfoil stall+Eppler ext transition
104 | 8000000 | 0.5 | XFOIL ncrit=9
105 | 10000000 | 0 | JavaFoil+Calcfoil stall+Eppler ext transition
106 | 10000000 | 0 | XFOIL ncrit=9
107 | 10000000 | 0.1 | JavaFoil+Calcfoil stall+Eppler ext transition
108 | 10000000 | 0.1 | XFOIL ncrit=9
109 | 10000000 | 0.25 | JavaFoil+Calcfoil stall+Eppler ext transition
110 | 10000000 | 0.25 | XFOIL ncrit=9
111 | 10000000 | 0.5 | JavaFoil+Calcfoil stall+Eppler ext transition
112 | 10000000 | 0.5 | XFOIL ncrit=9
113 | 12000000 | 0 | JavaFoil+Calcfoil stall+Eppler ext transition
114 | 12000000 | 0 | XFOIL ncrit=9
115 | 12000000 | 0.1 | JavaFoil+Calcfoil stall+Eppler ext transition
116 | 12000000 | 0.1 | XFOIL ncrit=9
117 | 12000000 | 0.25 | JavaFoil+Calcfoil stall+Eppler ext transition
118 | 12000000 | 0.25 | XFOIL ncrit=9
119 | 12000000 | 0.5 | JavaFoil+Calcfoil stall+Eppler ext transition
120 | 12000000 | 0.5 | XFOIL ncrit=9
121 | 14000000 | 0 | JavaFoil+Calcfoil stall+Eppler ext transition
122 | 14000000 | 0 | XFOIL ncrit=9
123 | 14000000 | 0.1 | JavaFoil+Calcfoil stall+Eppler ext transition
124 | 14000000 | 0.1 | XFOIL ncrit=9
125 | 14000000 | 0.25 | JavaFoil+Calcfoil stall+Eppler ext transition
126 | 14000000 | 0.25 | XFOIL ncrit=9
127 | 14000000 | 0.5 | JavaFoil+Calcfoil stall+Eppler ext transition
128 | 14000000 | 0.5 | XFOIL ncrit=9
129 | 16000000 | 0 | JavaFoil+Calcfoil stall+Eppler ext transition
130 | 16000000 | 0 | XFOIL ncrit=9
131 | 16000000 | 0.1 | JavaFoil+Calcfoil stall+Eppler ext transition
132 | 16000000 | 0.1 | XFOIL ncrit=9
133 | 16000000 | 0.25 | JavaFoil+Calcfoil stall+Eppler ext transition
134 | 16000000 | 0.25 | XFOIL ncrit=9
135 | 16000000 | 0.5 | JavaFoil+Calcfoil stall+Eppler ext transition
136 | 16000000 | 0.5 | XFOIL ncrit=9
137 | 18000000 | 0 | JavaFoil+Calcfoil stall+Eppler ext transition
138 | 18000000 | 0 | XFOIL ncrit=9
139 | 18000000 | 0.1 | JavaFoil+Calcfoil stall+Eppler ext transition
140 | 18000000 | 0.1 | XFOIL ncrit=9
141 | 18000000 | 0.25 | JavaFoil+Calcfoil stall+Eppler ext transition
142 | 18000000 | 0.25 | XFOIL ncrit=9
143 | 18000000 | 0.5 | JavaFoil+Calcfoil stall+Eppler ext transition
144 | 18000000 | 0.5 | XFOIL ncrit=9
145 | 20000000 | 0 | JavaFoil+Calcfoil stall+Eppler ext transition
146 | 20000000 | 0 | XFOIL ncrit=9
147 | 20000000 | 0.1 | JavaFoil+Calcfoil stall+Eppler ext transition
148 | 20000000 | 0.1 | XFOIL ncrit=9
149 | 20000000 | 0.25 | JavaFoil+Calcfoil stall+Eppler ext transition
150 | 20000000 | 0.25 | XFOIL ncrit=9
151 | 20000000 | 0.5 | JavaFoil+Calcfoil stall+Eppler ext transition
152 | 20000000 | 0.5 | XFOIL ncrit=9

## 1. Re 50k Mach 0.00 (1)
BIGFOIL.COM POLAR EXPORT
NACA64-309 a=0.0
NACA64-309 a=0.0 |  |  |  | Cl Max: | 0.802 | at alpha= | 9 | deg
JavaFoil+Calcfoil stall+Eppler ext transition |  |  |  | L/D Max: | 35.956 | at alpha= | 5 | deg
Re: | 50000 |  |  | Cd Min: | 0.01411 | at alpha= | -0.5 | deg
Mach: | 0 |  |  | Cl=0 at alpha= | -1.4362 | deg
|  |  |  | @ Cl=0.1, Cd= | 0.016754
|  |  |  | @ Cl=0.4, Cd= | 0.015301
|  |  |  | @ Cl=0.6, Cd= | 0.24092
alpha (deg) | Cl | Cd | Cm | Cl/Cd
-14.5 | -0.346 | 0.34852 | -0.004 | -0.993
-14 | -0.366 | 0.30946 | -0.004 | -1.182
-13.5 | -0.386 | 0.29763 | -0.004 | -1.296
-13 | -0.406 | 0.25453 | -0.004 | -1.594
-12.5 | -0.425 | 0.23842 | -0.004 | -1.783
-12 | -0.444 | 0.21202 | -0.004 | -2.094
-11.5 | -0.461 | 0.18689 | -0.004 | -2.468
-11 | -0.476 | 0.16389 | -0.005 | -2.907
-10.5 | -0.489 | 0.15028 | -0.005 | -3.254
-10 | -0.498 | 0.13628 | -0.005 | -3.656
-9.5 | -0.503 | 0.11991 | -0.005 | -4.197
-9 | -0.498 | 0.10696 | -0.005 | -4.658
-8.5 | -0.489 | 0.09901 | -0.005 | -4.939
-8 | -0.476 | 0.08819 | -0.005 | -5.393
-7.5 | -0.458 | 0.07797 | -0.006 | -5.874
-7 | -0.436 | 0.07013 | -0.006 | -6.219
-6.5 | -0.41 | 0.06261 | -0.006 | -6.552
-6 | -0.38 | 0.05741 | -0.006 | -6.627
-5.5 | -0.347 | 0.05236 | -0.007 | -6.633
-5 | -0.311 | 0.0485 | -0.007 | -6.412
-4.5 | -0.272 | 0.04565 | -0.007 | -5.96
-4 | -0.231 | 0.0423 | -0.008 | -5.458
-3.5 | -0.188 | 0.03996 | -0.008 | -4.702
-3 | -0.144 | 0.03785 | -0.008 | -3.792
-2.5 | -0.098 | 0.03754 | -0.008 | -2.612
-2 | -0.052 | 0.03618 | -0.009 | -1.438
-1.5 | -0.006 | 0.03513 | -0.01 | -0.158
-1 | 0.041 | 0.03409 | -0.011 | 1.212
-0.5 | 0.109 | 0.01411 | -0.022 | 7.748
0 | 0.167 | 0.01431 | -0.023 | 11.666
0.5 | 0.224 | 0.01446 | -0.023 | 15.494
1 | 0.281 | 0.01465 | -0.023 | 19.158
1.5 | 0.337 | 0.01492 | -0.024 | 22.589
2 | 0.392 | 0.01524 | -0.024 | 25.756
2.5 | 0.447 | 0.01566 | -0.024 | 28.521
3 | 0.5 | 0.01706 | -0.025 | 29.317
3.5 | 0.552 | 0.01765 | -0.025 | 31.305
4 | 0.603 | 0.01835 | -0.025 | 32.862
4.5 | 0.675 | 0.01945 | -0.026 | 34.721
5 | 0.725 | 0.02016 | -0.027 | 35.956
5.5 | 0.631 | 0.04487 | -0.012 | 14.064
6 | 0.668 | 0.04824 | -0.011 | 13.852
6.5 | 0.703 | 0.05203 | -0.011 | 13.512
7 | 0.734 | 0.05617 | -0.01 | 13.076
7.5 | 0.763 | 0.06123 | -0.01 | 12.453
8 | 0.784 | 0.06641 | -0.01 | 11.798
8.5 | 0.796 | 0.07466 | -0.009 | 10.661
9 | 0.802 | 0.08047 | -0.009 | 9.961
9.5 | 0.8 | 0.08993 | -0.009 | 8.899
10 | 0.792 | 0.10008 | -0.009 | 7.916
10.5 | 0.778 | 0.11096 | -0.009 | 7.013
11 | 0.758 | 0.12076 | -0.009 | 6.281
11.5 | 0.734 | 0.14055 | -0.008 | 5.223
12 | 0.706 | 0.14367 | -0.009 | 4.915
12.5 | 0.675 | 0.16098 | -0.009 | 4.195
13 | 0.643 | 0.17197 | -0.009 | 3.738
13.5 | 0.609 | 0.18939 | -0.009 | 3.216
14 | 0.575 | 0.24092 | -0.009 | 2.388

## 2. Re 50k Mach 0.00 (2)
BIGFOIL.COM POLAR EXPORT
NACA64-309 a=0.0
NACA64-309 a=0.0 |  |  |  | Cl Max: | 0.9902 | at alpha= | 9 | deg
XFOIL ncrit=9 |  |  |  | L/D Max: | 33.7406 | at alpha= | 6 | deg
Re: | 50000 |  |  | Cd Min: | 0.22791 | at alpha= | -20 | deg
Mach: | 0 |  |  | Cl=0 at alpha= | 0.47375 | deg
|  |  |  | @ Cl=0.1, Cd= | 0.023258
|  |  |  | @ Cl=0.4, Cd= | 0.031441
|  |  |  | @ Cl=0.6, Cd= | 0.035859
alpha (deg) | Cl | Cd | Cm | Cl/Cd
-20 | -0.5742 | 0.22791 | 0.0512 | -2.5194
-19.5 | -0.5663 | 0.22373 | 0.0472 | -2.5312
-19 | -0.5659 | 0.22351 | 0.0426 | -2.5319
-18.5 | -0.5438 | 0.21061 | 0.0408 | -2.582
-18 | -0.5307 | 0.20414 | 0.038 | -2.5997
-17.5 | -0.522 | 0.19943 | 0.0345 | -2.6175
-17 | -0.5235 | 0.19916 | 0.0299 | -2.6285
-16.5 | -0.5008 | 0.18767 | 0.0283 | -2.6685
-16 | -0.4899 | 0.18222 | 0.0255 | -2.6885
-15.5 | -0.4953 | 0.18234 | 0.021 | -2.7164
-15 | -0.4709 | 0.17144 | 0.0198 | -2.7467
-14.5 | -0.4755 | 0.1705 | 0.0159 | -2.7889
-14 | -0.4551 | 0.16134 | 0.0144 | -2.8208
-13.5 | -0.463 | 0.16033 | 0.0112 | -2.8878
-13 | -0.4447 | 0.15186 | 0.0098 | -2.9284
-12.5 | -0.4606 | 0.15095 | 0.0057 | -3.0513
-12 | -0.4401 | 0.14186 | 0.0047 | -3.1024
-11.5 | -0.4284 | 0.1345 | 0.0032 | -3.1851
-11 | -0.4235 | 0.128 | 0.0013 | -3.3086
-10.5 | -0.4252 | 0.12198 | -0.0008 | -3.4858
-10 | -0.4106 | 0.11387 | -0.0013 | -3.6059
-9.5 | -0.4168 | 0.10785 | -0.0032 | -3.8646
-9 | -0.4078 | 0.10032 | -0.0033 | -4.065
-8.5 | -0.3867 | 0.09208 | -0.0021 | -4.1996
-8 | -0.3758 | 0.08507 | -0.0007 | -4.4175
-7.5 | -0.3535 | 0.0782 | 0.0028 | -4.5205
-7 | -0.3272 | 0.07116 | 0.0062 | -4.5981
-6 | -0.2719 | 0.05655 | 0.0103 | -4.8081
-4.5 | -0.4089 | 0.03923 | -0.0271 | -10.4231
-4 | -0.3689 | 0.0344 | -0.0243 | -10.7238
-3.5 | -0.3288 | 0.03012 | -0.0217 | -10.9163
-3 | -0.2866 | 0.02734 | -0.0193 | -10.4828
-2.5 | -0.2413 | 0.02479 | -0.0168 | -9.7338
-2 | -0.1987 | 0.02307 | -0.0144 | -8.6129
-1.5 | -0.1266 | 0.01824 | -0.0131 | -6.9408
-1 | -0.103 | 0.01862 | -0.0098 | -5.5317
-0.5 | -0.0721 | 0.0192 | -0.0082 | -3.7552
0 | -0.0379 | 0.01996 | -0.0072 | -1.8988
0.5 | 0.0021 | 0.02095 | -0.0075 | 0.10024
1 | 0.0811 | 0.02279 | -0.0152 | 3.5586
1.5 | 0.1571 | 0.02467 | -0.0219 | 6.3681
2 | 0.2244 | 0.02647 | -0.027 | 8.4775
2.5 | 0.2963 | 0.02843 | -0.0324 | 10.4221
3 | 0.362 | 0.03032 | -0.0365 | 11.9393
3.5 | 0.4264 | 0.03222 | -0.0399 | 13.234
4 | 0.4878 | 0.03409 | -0.0423 | 14.3092
4.5 | 0.5578 | 0.03567 | -0.0449 | 15.6378
5 | 0.6472 | 0.03607 | -0.0476 | 17.9429
5.5 | 0.7287 | 0.0336 | -0.0432 | 21.6875
6 | 0.8064 | 0.0239 | -0.0264 | 33.7406
6.5 | 0.802 | 0.02695 | -0.0127 | 29.7588
7 | 0.8514 | 0.03187 | -0.01 | 26.7148
7.5 | 0.9099 | 0.03759 | -0.0088 | 24.2059
8 | 0.9526 | 0.04403 | -0.0069 | 21.6352
8.5 | 0.9814 | 0.05225 | -0.0043 | 18.7828
9 | 0.9902 | 0.06121 | -0.0018 | 16.1771
9.5 | 0.9861 | 0.0707 | -0.0001 | 13.9477
10 | 0.9236 | 0.081 | -0.0002 | 11.4025
10.5 | 0.8539 | 0.09688 | -0.0107 | 8.814
11 | 0.7422 | 0.13302 | -0.0472 | 5.5796
11.5 | 0.7556 | 0.1419 | -0.0484 | 5.3249
12 | 0.7794 | 0.15233 | -0.0491 | 5.1165
12.5 | 0.7751 | 0.15932 | -0.052 | 4.8651
13 | 0.7745 | 0.16604 | -0.0549 | 4.6645
13.5 | 0.7852 | 0.17345 | -0.0569 | 4.527
14 | 0.8179 | 0.18513 | -0.0571 | 4.418

## 3. Re 50k Mach 0.10 (1)
BIGFOIL.COM POLAR EXPORT
NACA64-309 a=0.0
NACA64-309 a=0.0 |  |  |  | Cl Max: | 0.798 | at alpha= | 9 | deg
JavaFoil+Calcfoil stall+Eppler ext transition |  |  |  | L/D Max: | 35.95 | at alpha= | 5 | deg
Re: | 50000 |  |  | Cd Min: | 0.01412 | at alpha= | -0.5 | deg
Mach: | 0.1 |  |  | Cl=0 at alpha= | -1.4375 | deg
|  |  |  | @ Cl=0.1, Cd= | 0.017066
|  |  |  | @ Cl=0.4, Cd= | 0.015336
|  |  |  | @ Cl=0.6, Cd= | 0.26245
alpha (deg) | Cl | Cd | Cm | Cl/Cd
-14.5 | -0.304 | 0.40305 | -0.004 | -0.755
-14 | -0.326 | 0.37644 | -0.004 | -0.866
-13.5 | -0.349 | 0.33206 | -0.004 | -1.05
-13 | -0.371 | 0.27441 | -0.004 | -1.353
-12.5 | -0.394 | 0.25019 | -0.004 | -1.574
-12 | -0.416 | 0.2331 | -0.004 | -1.784
-11.5 | -0.436 | 0.19876 | -0.005 | -2.196
-11 | -0.455 | 0.18127 | -0.005 | -2.511
-10.5 | -0.471 | 0.15574 | -0.005 | -3.026
-10 | -0.484 | 0.14029 | -0.005 | -3.449
-9.5 | -0.492 | 0.12771 | -0.005 | -3.854
-9 | -0.49 | 0.11363 | -0.005 | -4.309
-8.5 | -0.483 | 0.10023 | -0.005 | -4.816
-8 | -0.471 | 0.08921 | -0.005 | -5.282
-7.5 | -0.455 | 0.07853 | -0.006 | -5.796
-7 | -0.435 | 0.07069 | -0.006 | -6.148
-6.5 | -0.41 | 0.06406 | -0.006 | -6.395
-6 | -0.381 | 0.05774 | -0.006 | -6.592
-5.5 | -0.348 | 0.05304 | -0.007 | -6.559
-5 | -0.312 | 0.04893 | -0.007 | -6.373
-4.5 | -0.273 | 0.04596 | -0.007 | -5.939
-4 | -0.232 | 0.04256 | -0.008 | -5.446
-3.5 | -0.189 | 0.04018 | -0.008 | -4.697
-3 | -0.144 | 0.03801 | -0.008 | -3.794
-2.5 | -0.099 | 0.03762 | -0.008 | -2.62
-2 | -0.052 | 0.03625 | -0.009 | -1.442
-1.5 | -0.006 | 0.03516 | -0.01 | -0.159
-1 | 0.042 | 0.03415 | -0.011 | 1.216
-0.5 | 0.11 | 0.01412 | -0.022 | 7.78
0 | 0.168 | 0.01433 | -0.023 | 11.704
0.5 | 0.225 | 0.01448 | -0.023 | 15.541
1 | 0.282 | 0.01468 | -0.023 | 19.211
1.5 | 0.338 | 0.01494 | -0.024 | 22.644
2 | 0.394 | 0.01529 | -0.024 | 25.776
2.5 | 0.449 | 0.01571 | -0.024 | 28.555
3 | 0.502 | 0.01713 | -0.025 | 29.334
3.5 | 0.555 | 0.01772 | -0.025 | 31.307
4 | 0.606 | 0.01844 | -0.025 | 32.849
4.5 | 0.678 | 0.01952 | -0.026 | 34.738
5 | 0.728 | 0.02025 | -0.027 | 35.95
5.5 | 0.634 | 0.04503 | -0.012 | 14.077
6 | 0.671 | 0.04819 | -0.011 | 13.92
6.5 | 0.705 | 0.05183 | -0.011 | 13.607
7 | 0.736 | 0.05682 | -0.01 | 12.963
7.5 | 0.764 | 0.0612 | -0.01 | 12.481
8 | 0.784 | 0.06763 | -0.01 | 11.59
8.5 | 0.795 | 0.07457 | -0.009 | 10.656
9 | 0.798 | 0.08236 | -0.009 | 9.689
9.5 | 0.794 | 0.08953 | -0.009 | 8.868
10 | 0.783 | 0.10036 | -0.009 | 7.799
10.5 | 0.765 | 0.11145 | -0.009 | 6.862
11 | 0.741 | 0.12326 | -0.009 | 6.011
11.5 | 0.712 | 0.14387 | -0.008 | 4.949
12 | 0.68 | 0.15224 | -0.009 | 4.464
12.5 | 0.644 | 0.16294 | -0.009 | 3.954
13 | 0.607 | 0.18775 | -0.009 | 3.235
13.5 | 0.57 | 0.20776 | -0.009 | 2.742
14 | 0.532 | 0.26245 | -0.009 | 2.027

## 4. Re 50k Mach 0.10 (2)
BIGFOIL.COM POLAR EXPORT
NACA64-309 a=0.0
NACA64-309 a=0.0 |  |  |  | Cl Max: | 0.9886 | at alpha= | 9 | deg
XFOIL ncrit=9 |  |  |  | L/D Max: | 34.5303 | at alpha= | 6 | deg
Re: | 50000 |  |  | Cd Min: | 0.27279 | at alpha= | -20 | deg
Mach: | 0.1 |  |  | Cl=0 at alpha= | 0.44533 | deg
|  |  |  | @ Cl=0.1, Cd= | 0.023331
|  |  |  | @ Cl=0.4, Cd= | 0.031522
|  |  |  | @ Cl=0.6, Cd= | 0.036176
alpha (deg) | Cl | Cd | Cm | Cl/Cd
-20 | -0.8106 | 0.27279 | 0.0693 | -2.9715
-19.5 | -0.7774 | 0.25027 | 0.0692 | -3.1062
-19 | -0.759 | 0.24362 | 0.0652 | -3.1155
-18.5 | -0.743 | 0.23851 | 0.0605 | -3.1152
-18 | -0.7347 | 0.23854 | 0.054 | -3.08
-17.5 | -0.7117 | 0.2265 | 0.0514 | -3.1422
-17 | -0.6906 | 0.21778 | 0.0488 | -3.1711
-16.5 | -0.6754 | 0.2121 | 0.0445 | -3.1843
-16 | -0.672 | 0.21159 | 0.0382 | -3.176
-15.5 | -0.6434 | 0.19811 | 0.0369 | -3.2477
-15 | -0.6278 | 0.19157 | 0.0334 | -3.2771
-14.5 | -0.631 | 0.19092 | 0.027 | -3.305
-14 | -0.5988 | 0.17763 | 0.0267 | -3.3711
-13.5 | -0.605 | 0.17615 | 0.0203 | -3.4346
-13 | -0.5741 | 0.16398 | 0.0201 | -3.501
-12.5 | -0.5701 | 0.15796 | 0.0158 | -3.6091
-12 | -0.5599 | 0.15134 | 0.0129 | -3.6996
-11.5 | -0.541 | 0.14249 | 0.0114 | -3.7968
-11 | -0.5311 | 0.13509 | 0.0089 | -3.9315
-10.5 | -0.5224 | 0.12798 | 0.0064 | -4.0819
-10 | -0.5178 | 0.1215 | 0.004 | -4.2617
-9.5 | -0.5062 | 0.11404 | 0.003 | -4.4388
-9 | -0.4988 | 0.1073 | 0.002 | -4.6486
-8.5 | -0.4883 | 0.10069 | 0.0021 | -4.8495
-8 | -0.4774 | 0.09432 | 0.0032 | -5.0615
-7.5 | -0.4676 | 0.08874 | 0.0061 | -5.2693
-7 | -0.43 | 0.0826 | 0.013 | -5.2058
-6.5 | -0.3732 | 0.07515 | 0.0181 | -4.9661
-4.5 | -0.4117 | 0.03967 | -0.0271 | -10.3781
-4 | -0.372 | 0.0348 | -0.0244 | -10.6897
-3.5 | -0.332 | 0.0304 | -0.0218 | -10.9211
-3 | -0.2897 | 0.02757 | -0.0194 | -10.5078
-2.5 | -0.2441 | 0.025 | -0.0169 | -9.764
-2 | -0.2009 | 0.02322 | -0.0145 | -8.652
-1.5 | -0.1284 | 0.01831 | -0.0132 | -7.0126
-1 | -0.1045 | 0.01869 | -0.0098 | -5.5912
-0.5 | -0.0735 | 0.01927 | -0.0082 | -3.8142
0 | -0.0391 | 0.02003 | -0.0072 | -1.9521
0.5 | 0.0048 | 0.02109 | -0.0082 | 0.2276
1 | 0.0831 | 0.02291 | -0.0156 | 3.6272
1.5 | 0.1614 | 0.02486 | -0.0228 | 6.4924
2 | 0.2265 | 0.0266 | -0.0273 | 8.515
2.5 | 0.2951 | 0.02852 | -0.0322 | 10.3471
3 | 0.365 | 0.03048 | -0.0369 | 11.9751
3.5 | 0.4288 | 0.03238 | -0.0401 | 13.2427
4 | 0.4856 | 0.03426 | -0.0418 | 14.174
4.5 | 0.5674 | 0.03575 | -0.0459 | 15.8713
5 | 0.6363 | 0.03665 | -0.0464 | 17.3615
5.5 | 0.7453 | 0.03215 | -0.042 | 23.182
6 | 0.8087 | 0.02342 | -0.0247 | 34.5303
6.5 | 0.8042 | 0.02738 | -0.0122 | 29.3718
7 | 0.8559 | 0.03229 | -0.0097 | 26.5067
7.5 | 0.9141 | 0.03817 | -0.0084 | 23.9481
8 | 0.9554 | 0.04477 | -0.0064 | 21.3402
8.5 | 0.9816 | 0.05308 | -0.0037 | 18.4928
9 | 0.9886 | 0.06212 | -0.0013 | 15.9144
9.5 | 0.9832 | 0.07163 | 0.0003 | 13.7261
10 | 0.916 | 0.08186 | -0.0004 | 11.1898
10.5 | 0.8442 | 0.09848 | -0.0124 | 8.5723
11 | 0.7963 | 0.12118 | -0.0297 | 6.5712
11.5 | 0.7519 | 0.14219 | -0.0489 | 5.288
12 | 0.779 | 0.1528 | -0.0494 | 5.0982
12.5 | 0.7779 | 0.1602 | -0.0522 | 4.8558
13 | 0.7767 | 0.16683 | -0.0551 | 4.6556
14 | 0.8172 | 0.18525 | -0.0576 | 4.4113

## 5. Re 50k Mach 0.25 (1)
BIGFOIL.COM POLAR EXPORT
NACA64-309 a=0.0
NACA64-309 a=0.0 |  |  |  | Cl Max: | 0.78 | at alpha= | 8 | deg
JavaFoil+Calcfoil stall+Eppler ext transition |  |  |  | L/D Max: | 34.771 | at alpha= | 4.5 | deg
Re: | 50000 |  |  | Cd Min: | 0.01427 | at alpha= | -0.5 | deg
Mach: | 0.25 |  |  | Cl=0 at alpha= | -1.4388 | deg
|  |  |  | @ Cl=0.1, Cd= | 0.018003
|  |  |  | @ Cl=0.4, Cd= | 0.28484
|  |  |  | @ Cl=0.6, Cd= | 0.28484
alpha (deg) | Cl | Cd | Cm | Cl/Cd
-13 | -0.065 | 0.27925 | -0.005 | -0.232
-12.5 | -0.062 | 0.87343 | -0.005 | -0.071
-12 | -0.117 | 0.50771 | -0.005 | -0.231
-11.5 | -0.198 | 0.43863 | -0.005 | -0.451
-11 | -0.258 | 0.33649 | -0.005 | -0.766
-10.5 | -0.31 | 0.26677 | -0.005 | -1.162
-10 | -0.356 | 0.20988 | -0.005 | -1.695
-9.5 | -0.394 | 0.16817 | -0.005 | -2.342
-9 | -0.414 | 0.1402 | -0.005 | -2.954
-8.5 | -0.427 | 0.12506 | -0.005 | -3.413
-8 | -0.432 | 0.10256 | -0.006 | -4.211
-7.5 | -0.429 | 0.09061 | -0.006 | -4.738
-7 | -0.419 | 0.07933 | -0.006 | -5.285
-6.5 | -0.402 | 0.06934 | -0.006 | -5.799
-6 | -0.379 | 0.06085 | -0.006 | -6.223
-5.5 | -0.35 | 0.05609 | -0.007 | -6.232
-5 | -0.316 | 0.05033 | -0.007 | -6.271
-4.5 | -0.278 | 0.04632 | -0.007 | -5.996
-4 | -0.237 | 0.04352 | -0.008 | -5.439
-3.5 | -0.193 | 0.04053 | -0.008 | -4.767
-3 | -0.148 | 0.03946 | -0.008 | -3.747
-2.5 | -0.101 | 0.03772 | -0.009 | -2.681
-2 | -0.054 | 0.03646 | -0.009 | -1.472
-1.5 | -0.006 | 0.03538 | -0.01 | -0.162
-1 | 0.043 | 0.03437 | -0.011 | 1.241
-0.5 | 0.113 | 0.01427 | -0.023 | 7.907
0 | 0.172 | 0.01442 | -0.023 | 11.929
0.5 | 0.231 | 0.01459 | -0.024 | 15.812
1 | 0.289 | 0.01482 | -0.024 | 19.503
1.5 | 0.347 | 0.01514 | -0.024 | 22.884
2 | 0.403 | 0.01558 | -0.025 | 25.891
2.5 | 0.459 | 0.01606 | -0.025 | 28.595
3 | 0.514 | 0.01746 | -0.025 | 29.457
3.5 | 0.568 | 0.01813 | -0.025 | 31.304
4 | 0.619 | 0.01909 | -0.026 | 32.432
4.5 | 0.694 | 0.01996 | -0.027 | 34.771
5 | 0.61 | 0.04224 | -0.014 | 14.449
5.5 | 0.648 | 0.04571 | -0.012 | 14.186
6 | 0.685 | 0.04913 | -0.011 | 13.94
6.5 | 0.718 | 0.05332 | -0.011 | 13.459
7 | 0.746 | 0.05812 | -0.01 | 12.831
7.5 | 0.769 | 0.06395 | -0.01 | 12.018
8 | 0.78 | 0.07129 | -0.01 | 10.948
8.5 | 0.778 | 0.08132 | -0.009 | 9.572
9 | 0.764 | 0.09051 | -0.009 | 8.444
9.5 | 0.738 | 0.10408 | -0.009 | 7.086
10 | 0.698 | 0.11725 | -0.009 | 5.955
10.5 | 0.647 | 0.1443 | -0.007 | 4.485
11 | 0.586 | 0.15792 | -0.009 | 3.71
11.5 | 0.516 | 0.1979 | -0.009 | 2.606
12 | 0.439 | 0.21215 | -0.009 | 2.067
12.5 | 0.355 | 0.26914 | -0.01 | 1.32
13 | 0.264 | 0.28484 | -0.01 | 0.926

## 6. Re 50k Mach 0.25 (2)
BIGFOIL.COM POLAR EXPORT
NACA64-309 a=0.0
NACA64-309 a=0.0 |  |  |  | Cl Max: | 0.9981 | at alpha= | 20 | deg
XFOIL ncrit=9 |  |  |  | L/D Max: | 34.2578 | at alpha= | 6 | deg
Re: | 50000 |  |  | Cd Min: | 0.27909 | at alpha= | 20 | deg
Mach: | 0.25 |  |  | Cl=0 at alpha= | 0.36523 | deg
|  |  |  | @ Cl=0.1, Cd= | 0.02376
|  |  |  | @ Cl=0.4, Cd= | 0.032037
|  |  |  | @ Cl=0.6, Cd= | 0.036946
alpha (deg) | Cl | Cd | Cm | Cl/Cd
-20 | -0.8111 | 0.26175 | 0.0763 | -3.0988
-19.5 | -0.7913 | 0.25421 | 0.0725 | -3.1128
-19 | -0.7731 | 0.24827 | 0.0677 | -3.1139
-18.5 | -0.7601 | 0.24634 | 0.0616 | -3.0856
-18 | -0.7561 | 0.24933 | 0.0547 | -3.0325
-17.5 | -0.7183 | 0.22779 | 0.0548 | -3.1533
-17 | -0.7004 | 0.22125 | 0.0507 | -3.1656
-16.5 | -0.69 | 0.21871 | 0.0448 | -3.1549
-16 | -0.6701 | 0.20924 | 0.0415 | -3.2025
-15.5 | -0.6482 | 0.20049 | 0.0388 | -3.2331
-15 | -0.6407 | 0.19737 | 0.0332 | -3.2462
-14.5 | -0.6169 | 0.1867 | 0.0311 | -3.3042
-14 | -0.6099 | 0.18268 | 0.0263 | -3.3386
-13.5 | -0.5871 | 0.17268 | 0.0243 | -3.3999
-13 | -0.5874 | 0.16948 | 0.0191 | -3.4659
-12.5 | -0.5611 | 0.1587 | 0.0179 | -3.5356
-12 | -0.552 | 0.15177 | 0.0144 | -3.6371
-11.5 | -0.5545 | 0.1475 | 0.0098 | -3.7593
-11 | -0.5393 | 0.13911 | 0.0078 | -3.8768
-10.5 | -0.5311 | 0.132 | 0.0053 | -4.0235
-10 | -0.5074 | 0.12279 | 0.0054 | -4.1323
-9.5 | -0.5166 | 0.11806 | 0.0017 | -4.3757
-9 | -0.5086 | 0.11116 | 0.001 | -4.5754
-8.5 | -0.4782 | 0.1023 | 0.003 | -4.6745
-8 | -0.4717 | 0.09638 | 0.0039 | -4.8942
-7.5 | -0.4397 | 0.08903 | 0.0077 | -4.9388
-7 | -0.4035 | 0.0827 | 0.0134 | -4.8791
-6.5 | -0.3615 | 0.07564 | 0.017 | -4.7792
-5.5 | -0.3549 | 0.06375 | 0.0144 | -5.5671
-4.5 | -0.4266 | 0.04207 | -0.0274 | -10.1402
-4 | -0.3905 | 0.03621 | -0.0249 | -10.7843
-3.5 | -0.3496 | 0.03197 | -0.0223 | -10.9353
-3 | -0.3065 | 0.02883 | -0.02 | -10.6313
-2.5 | -0.2595 | 0.02626 | -0.0175 | -9.8819
-2 | -0.2134 | 0.02406 | -0.0152 | -8.8695
-1.5 | -0.1718 | 0.02241 | -0.0129 | -7.6662
-1 | -0.1127 | 0.01907 | -0.0101 | -5.9098
-0.5 | -0.0811 | 0.01964 | -0.0082 | -4.1293
0 | -0.0458 | 0.02041 | -0.0072 | -2.244
0.5 | 0.0169 | 0.0218 | -0.0115 | 0.77523
1 | 0.098 | 0.02371 | -0.019 | 4.1333
1.5 | 0.1677 | 0.02545 | -0.0243 | 6.5894
2 | 0.2387 | 0.02735 | -0.0295 | 8.7276
2.5 | 0.3106 | 0.02932 | -0.0346 | 10.5935
3 | 0.372 | 0.03122 | -0.0376 | 11.9154
3.5 | 0.4402 | 0.03321 | -0.0411 | 13.255
4 | 0.4962 | 0.03515 | -0.0423 | 14.1166
4.5 | 0.5701 | 0.03677 | -0.0447 | 15.5045
5 | 0.6532 | 0.03726 | -0.0457 | 17.5309
5.5 | 0.7715 | 0.02972 | -0.0361 | 25.959
6 | 0.8054 | 0.02351 | -0.0161 | 34.2578
6.5 | 0.8186 | 0.0295 | -0.0097 | 27.7492
7 | 0.88 | 0.03476 | -0.0078 | 25.3165
7.5 | 0.933 | 0.04137 | -0.006 | 22.5526
8 | 0.9653 | 0.04863 | -0.0036 | 19.8499
8.5 | 0.9776 | 0.05719 | -0.0009 | 17.0939
9 | 0.9776 | 0.0666 | 0.001 | 14.6787
9.5 | 0.919 | 0.07518 | 0.0017 | 12.224
10 | 0.87 | 0.08711 | -0.004 | 9.9874
10.5 | 0.817 | 0.10552 | -0.0184 | 7.7426
11 | 0.79 | 0.12288 | -0.0302 | 6.429
11.5 | 0.7459 | 0.14456 | -0.0508 | 5.1598
12 | 0.7725 | 0.15465 | -0.0514 | 4.9952
12.5 | 0.7847 | 0.16363 | -0.0536 | 4.7956
13 | 0.7937 | 0.17195 | -0.056 | 4.6159
13.5 | 0.792 | 0.17765 | -0.0596 | 4.4582
14 | 0.8013 | 0.18448 | -0.0625 | 4.3436
14.5 | 0.8151 | 0.19224 | -0.0654 | 4.24
15 | 0.8285 | 0.19993 | -0.0688 | 4.144
15.5 | 0.844 | 0.20791 | -0.0721 | 4.0594
16 | 0.8613 | 0.21602 | -0.0753 | 3.9871
16.5 | 0.8803 | 0.22472 | -0.0782 | 3.9173
17 | 0.8974 | 0.2321 | -0.0817 | 3.8664
17.5 | 0.9054 | 0.23713 | -0.0875 | 3.8182
18 | 0.9348 | 0.25054 | -0.0887 | 3.7311
18.5 | 0.9384 | 0.25153 | -0.096 | 3.7308
19 | 0.9647 | 0.2642 | -0.0977 | 3.6514
19.5 | 0.9719 | 0.26562 | -0.1048 | 3.659
20 | 0.9981 | 0.27909 | -0.1065 | 3.5763

## 7. Re 50k Mach 0.50 (1)
BIGFOIL.COM POLAR EXPORT
NACA64-309 a=0.0
NACA64-309 a=0.0 |  |  |  | Cl Max: | 1.113 | at alpha= | 20 | deg
JavaFoil+Calcfoil stall+Eppler ext transition |  |  |  | L/D Max: | 33.331 | at alpha= | 4 | deg
Re: | 50000 |  |  | Cd Min: | 0.01577 | at alpha= | -0.5 | deg
Mach: | 0.5 |  |  | Cl=0 at alpha= | -1.4444 | deg
|  |  |  | @ Cl=0.1, Cd= | 0.02228
|  |  |  | @ Cl=0.4, Cd= | 0.01754
|  |  |  | @ Cl=0.6, Cd= | 0.020038
alpha (deg) | Cl | Cd | Cm | Cl/Cd
-20 | -0.981 | 0.40142 | -0.006 | -2.443
-19.5 | -0.955 | 0.40227 | -0.006 | -2.374
-19 | -0.93 | 0.38352 | -0.006 | -2.424
-18.5 | -0.904 | 0.40933 | -0.007 | -2.208
-18 | -0.878 | 0.40464 | -0.007 | -2.17
-17.5 | -0.85 | 0.36171 | -0.007 | -2.35
-17 | -0.824 | 0.37296 | -0.007 | -2.21
-16.5 | -0.798 | 0.36101 | -0.007 | -2.211
-16 | -0.772 | 0.35448 | -0.007 | -2.179
-15.5 | -0.747 | 0.33841 | -0.007 | -2.206
-15 | -0.72 | 0.32398 | -0.007 | -2.224
-14.5 | -0.693 | 0.30634 | -0.007 | -2.261
-14 | -0.666 | 0.29335 | -0.007 | -2.271
-13.5 | -0.64 | 0.28971 | -0.007 | -2.21
-13 | -0.614 | 0.27922 | -0.007 | -2.199
-12.5 | -0.588 | 0.28566 | -0.007 | -2.058
-12 | -0.561 | 0.27901 | -0.008 | -2.012
-11.5 | -0.534 | 0.26539 | -0.007 | -2.014
-11 | -0.508 | 0.25186 | -0.007 | -2.016
-10.5 | -0.481 | 0.24877 | -0.007 | -1.935
-10 | -0.455 | 0.22235 | -0.008 | -2.046
-9.5 | -0.429 | 0.22034 | -0.008 | -1.945
-9 | -0.402 | 0.21687 | -0.008 | -1.854
-8.5 | -0.376 | 0.2097 | -0.008 | -1.791
-8 | -0.348 | 0.20567 | -0.007 | -1.694
-7.5 | -0.322 | 0.20229 | -0.007 | -1.592
-7 | -0.295 | 0.20176 | -0.008 | -1.464
-6.5 | -0.269 | 0.19967 | -0.008 | -1.347
-6 | -0.242 | 0.17007 | -0.008 | -1.425
-5.5 | -0.216 | 0.13632 | -0.007 | -1.582
-5 | -0.189 | 0.12341 | -0.007 | -1.532
-4.5 | -0.273 | 0.06134 | -0.007 | -4.454
-4 | -0.25 | 0.05255 | -0.008 | -4.75
-3.5 | -0.21 | 0.04582 | -0.009 | -4.58
-3 | -0.163 | 0.04214 | -0.009 | -3.867
-2.5 | -0.112 | 0.03947 | -0.009 | -2.841
-2 | -0.06 | 0.03755 | -0.01 | -1.59
-1.5 | -0.006 | 0.03619 | -0.011 | -0.177
-1 | 0.048 | 0.0353 | -0.012 | 1.346
-0.5 | 0.126 | 0.01577 | -0.025 | 8.005
0 | 0.19 | 0.01634 | -0.026 | 11.639
0.5 | 0.255 | 0.01658 | -0.026 | 15.348
1 | 0.319 | 0.01693 | -0.026 | 18.821
1.5 | 0.382 | 0.01738 | -0.027 | 21.964
2 | 0.444 | 0.01793 | -0.027 | 24.771
2.5 | 0.505 | 0.01866 | -0.027 | 27.082
3 | 0.565 | 0.01943 | -0.028 | 29.071
3.5 | 0.622 | 0.02042 | -0.028 | 30.484
4 | 0.705 | 0.02114 | -0.03 | 33.331
4.5 | 0.629 | 0.0413 | -0.015 | 15.231
5 | 0.669 | 0.04477 | -0.013 | 14.945
5.5 | 0.702 | 0.04881 | -0.012 | 14.386
6 | 0.721 | 0.05493 | -0.012 | 13.127
6.5 | 0.709 | 0.06566 | -0.011 | 10.805
7 | 0.52 | 0.12751 | -0.01 | 4.077
7.5 | 0.47 | 0.16935 | -0.01 | 2.775
8 | 0.496 | 0.18295 | -0.013 | 2.713
8.5 | 0.522 | 0.18679 | -0.013 | 2.796
9 | 0.548 | 0.19942 | -0.013 | 2.747
9.5 | 0.575 | 0.20514 | -0.015 | 2.801
10 | 0.6 | 0.23028 | -0.015 | 2.606
10.5 | 0.626 | 0.23314 | -0.015 | 2.684
11 | 0.651 | 0.23491 | -0.016 | 2.773
11.5 | 0.678 | 0.25968 | -0.018 | 2.612
12 | 0.704 | 0.2928 | -0.018 | 2.403
12.5 | 0.729 | 0.26919 | -0.018 | 2.708
13 | 0.754 | 0.27823 | -0.018 | 2.711
13.5 | 0.781 | 0.32222 | -0.02 | 2.425
14 | 0.807 | 0.3212 | -0.02 | 2.512
14.5 | 0.832 | 0.31444 | -0.021 | 2.646
15 | 0.857 | 0.33276 | -0.021 | 2.576
15.5 | 0.884 | 0.3444 | -0.022 | 2.568
16 | 0.909 | 0.35003 | -0.023 | 2.598
16.5 | 0.934 | 0.38313 | -0.023 | 2.438
17 | 0.959 | 0.38021 | -0.023 | 2.522
17.5 | 0.987 | 0.39502 | -0.025 | 2.498
18 | 1.011 | 0.41957 | -0.025 | 2.41
18.5 | 1.036 | 0.4224 | -0.025 | 2.452
19 | 1.061 | 0.41476 | -0.026 | 2.557
19.5 | 1.085 | 0.42945 | -0.026 | 2.527
20 | 1.113 | 0.44732 | -0.028 | 2.488

## 8. Re 50k Mach 0.50 (2)
BIGFOIL.COM POLAR EXPORT
NACA64-309 a=0.0
NACA64-309 a=0.0 |  |  |  | Cl Max: | 1.0979 | at alpha= | 20 | deg
XFOIL ncrit=9 |  |  |  | L/D Max: | 31.2491 | at alpha= | 5.5 | deg
Re: | 50000 |  |  | Cd Min: | 0.31167 | at alpha= | 20 | deg
Mach: | 0.5 |  |  | Cl=0 at alpha= | 0.14828 | deg
|  |  |  | @ Cl=0.1, Cd= | 0.025665
|  |  |  | @ Cl=0.4, Cd= | 0.034405
|  |  |  | @ Cl=0.6, Cd= | 0.040666
alpha (deg) | Cl | Cd | Cm | Cl/Cd
-20 | -0.8908 | 0.29136 | 0.0897 | -3.0574
-19.5 | -0.8693 | 0.28346 | 0.084 | -3.0667
-19 | -0.8412 | 0.26945 | 0.0804 | -3.1219
-18.5 | -0.8182 | 0.2614 | 0.0753 | -3.1301
-18 | -0.7985 | 0.25659 | 0.0688 | -3.112
-17.5 | -0.7815 | 0.2525 | 0.0624 | -3.095
-17 | -0.7503 | 0.23728 | 0.0599 | -3.1621
-16.5 | -0.7292 | 0.23031 | 0.0547 | -3.1662
-16 | -0.721 | 0.23078 | 0.0472 | -3.1242
-15.5 | -0.6842 | 0.21354 | 0.0456 | -3.2041
-15 | -0.6744 | 0.21152 | 0.0389 | -3.1884
-14.5 | -0.6425 | 0.19802 | 0.0367 | -3.2446
-14 | -0.6382 | 0.19645 | 0.0301 | -3.2487
-13.5 | -0.6045 | 0.18311 | 0.0281 | -3.3013
-13 | -0.5853 | 0.175 | 0.0243 | -3.3446
-12.5 | -0.5841 | 0.17223 | 0.0188 | -3.3914
-12 | -0.5589 | 0.16197 | 0.0163 | -3.4506
-11.5 | -0.5407 | 0.15367 | 0.0134 | -3.5186
-11 | -0.5359 | 0.14802 | 0.0097 | -3.6205
-10.5 | -0.504 | 0.13711 | 0.009 | -3.6759
-10 | -0.4913 | 0.12968 | 0.0069 | -3.7886
-9 | -0.4593 | 0.1147 | 0.0046 | -4.0044
-8.5 | -0.4473 | 0.10795 | 0.0044 | -4.1436
-8 | -0.4364 | 0.10209 | 0.0057 | -4.2747
-7.5 | -0.3926 | 0.09315 | 0.0085 | -4.2147
-6.5 | -0.331 | 0.07882 | 0.0111 | -4.1994
-5.5 | -0.4543 | 0.06459 | -0.0213 | -7.0336
-5 | -0.465 | 0.05646 | -0.027 | -8.2359
-4.5 | -0.4685 | 0.05061 | -0.0272 | -9.2571
-4 | -0.4497 | 0.04455 | -0.0251 | -10.0943
-3.5 | -0.4188 | 0.03927 | -0.0235 | -10.6646
-3 | -0.378 | 0.03467 | -0.0217 | -10.9028
-2.5 | -0.3279 | 0.03107 | -0.0199 | -10.5536
-2 | -0.2735 | 0.02809 | -0.0177 | -9.7366
-1.5 | -0.2208 | 0.02602 | -0.0151 | -8.4858
-1 | -0.1729 | 0.02446 | -0.0127 | -7.0687
-0.5 | -0.1108 | 0.02132 | -0.0093 | -5.197
0 | -0.0242 | 0.02291 | -0.0162 | -1.0563
0.5 | 0.0574 | 0.02464 | -0.0226 | 2.3295
1 | 0.1289 | 0.02636 | -0.027 | 4.89
1.5 | 0.2048 | 0.02833 | -0.032 | 7.2291
2 | 0.2717 | 0.03028 | -0.0352 | 8.9729
2.5 | 0.3356 | 0.03235 | -0.0377 | 10.374
3 | 0.4061 | 0.0346 | -0.0407 | 11.737
3.5 | 0.4609 | 0.03681 | -0.041 | 12.5211
4 | 0.5286 | 0.03904 | -0.0422 | 13.54
4.5 | 0.6059 | 0.0408 | -0.0427 | 14.8505
5 | 0.71 | 0.03967 | -0.0393 | 17.8977
5.5 | 0.8256 | 0.02642 | -0.0124 | 31.2491
6 | 0.842 | 0.03179 | -0.0047 | 26.4863
6.5 | 0.894 | 0.03785 | -0.0013 | 23.6196
7 | 0.9315 | 0.0452 | 0.0015 | 20.6084
7.5 | 0.9219 | 0.05279 | 0.0043 | 17.4635
8 | 0.8958 | 0.06109 | 0.0053 | 14.6636
8.5 | 0.8552 | 0.07174 | 0.0008 | 11.9208
9 | 0.8196 | 0.08494 | -0.0078 | 9.6492
9.5 | 0.8003 | 0.09856 | -0.0162 | 8.1199
10 | 0.7991 | 0.11071 | -0.0216 | 7.218
10.5 | 0.7803 | 0.12478 | -0.0319 | 6.2534
11 | 0.7826 | 0.13725 | -0.0386 | 5.702
11.5 | 0.7611 | 0.15488 | -0.0562 | 4.9141
12 | 0.7805 | 0.16525 | -0.0594 | 4.7231
12.5 | 0.789 | 0.17259 | -0.0628 | 4.5715
13 | 0.8071 | 0.18174 | -0.0661 | 4.441
13.5 | 0.828 | 0.19142 | -0.0694 | 4.3256
14 | 0.8439 | 0.19955 | -0.0732 | 4.229
14.5 | 0.8598 | 0.20717 | -0.0773 | 4.1502
15 | 0.8793 | 0.21585 | -0.0813 | 4.0737
15.5 | 0.9022 | 0.22575 | -0.085 | 3.9965
16 | 0.9306 | 0.238 | -0.088 | 3.9101
16.5 | 0.9474 | 0.24491 | -0.093 | 3.8684
17 | 0.9616 | 0.25072 | -0.099 | 3.8354
17.5 | 0.9816 | 0.25934 | -0.1041 | 3.785
18 | 1.0148 | 0.27558 | -0.1063 | 3.6824
18.5 | 1.0239 | 0.27655 | -0.1145 | 3.7024
19 | 1.0556 | 0.29324 | -0.1168 | 3.5998
19.5 | 1.0667 | 0.29407 | -0.1252 | 3.6274
20 | 1.0979 | 0.31167 | -0.1276 | 3.5226

## 9. Re 100k Mach 0.00 (1)
BIGFOIL.COM POLAR EXPORT
NACA64-309 a=0.0
NACA64-309 a=0.0 |  |  |  | Cl Max: | 0.802 | at alpha= | 9 | deg
JavaFoil+Calcfoil stall+Eppler ext transition |  |  |  | L/D Max: | 50.249 | at alpha= | 4 | deg
Re: | 100000 |  |  | Cd Min: | 0.00938 | at alpha= | 0.5 | deg
Mach: | 0 |  |  | Cl=0 at alpha= | -1.4474 | deg
|  |  |  | @ Cl=0.1, Cd= | 0.0096817
|  |  |  | @ Cl=0.4, Cd= | 0.011184
|  |  |  | @ Cl=0.6, Cd= | 0.18602
alpha (deg) | Cl | Cd | Cm | Cl/Cd
-14.5 | -0.346 | 0.27984 | -0.004 | -1.237
-14 | -0.366 | 0.24697 | -0.004 | -1.481
-13.5 | -0.386 | 0.22589 | -0.004 | -1.707
-13 | -0.406 | 0.20034 | -0.004 | -2.025
-12.5 | -0.425 | 0.18309 | -0.004 | -2.323
-12 | -0.444 | 0.17067 | -0.005 | -2.601
-11.5 | -0.461 | 0.15345 | -0.005 | -3.006
-11 | -0.477 | 0.13882 | -0.005 | -3.433
-10.5 | -0.489 | 0.1224 | -0.005 | -3.996
-10 | -0.498 | 0.11372 | -0.005 | -4.381
-9.5 | -0.503 | 0.10111 | -0.005 | -4.978
-9 | -0.498 | 0.09083 | -0.005 | -5.485
-8.5 | -0.489 | 0.08396 | -0.005 | -5.824
-8 | -0.476 | 0.07545 | -0.005 | -6.304
-7.5 | -0.458 | 0.06709 | -0.006 | -6.827
-7 | -0.436 | 0.06104 | -0.006 | -7.146
-6.5 | -0.41 | 0.05558 | -0.006 | -7.381
-6 | -0.381 | 0.05097 | -0.006 | -7.466
-5.5 | -0.347 | 0.04722 | -0.007 | -7.355
-5 | -0.311 | 0.0441 | -0.007 | -7.052
-4.5 | -0.272 | 0.0417 | -0.007 | -6.525
-4 | -0.231 | 0.03898 | -0.008 | -5.923
-3.5 | -0.188 | 0.037 | -0.008 | -5.078
-3 | -0.144 | 0.0353 | -0.008 | -4.068
-2.5 | -0.098 | 0.03393 | -0.009 | -2.891
-2 | -0.052 | 0.03241 | -0.009 | -1.606
-1.5 | -0.006 | 0.03137 | -0.01 | -0.177
-1 | 0.051 | 0.01127 | -0.022 | 4.54
-0.5 | 0.109 | 0.00939 | -0.022 | 11.651
0 | 0.168 | 0.0094 | -0.023 | 17.852
0.5 | 0.226 | 0.00938 | -0.023 | 24.06
1 | 0.284 | 0.01086 | -0.024 | 26.115
1.5 | 0.341 | 0.01097 | -0.024 | 31.122
2 | 0.399 | 0.01118 | -0.024 | 35.676
2.5 | 0.456 | 0.01138 | -0.025 | 40.071
3 | 0.512 | 0.01167 | -0.025 | 43.919
3.5 | 0.567 | 0.01199 | -0.026 | 47.317
4 | 0.621 | 0.01236 | -0.026 | 50.249
4.5 | 0.678 | 0.01548 | -0.026 | 43.789
5 | 0.729 | 0.01673 | -0.027 | 43.559
5.5 | 0.776 | 0.01734 | -0.027 | 44.755
6 | 0.669 | 0.04427 | -0.012 | 15.11
6.5 | 0.703 | 0.04748 | -0.011 | 14.811
7 | 0.735 | 0.05129 | -0.011 | 14.325
7.5 | 0.763 | 0.05569 | -0.01 | 13.695
8 | 0.784 | 0.06029 | -0.01 | 12.998
8.5 | 0.796 | 0.0667 | -0.009 | 11.933
9 | 0.802 | 0.07164 | -0.009 | 11.189
9.5 | 0.8 | 0.07727 | -0.009 | 10.357
10 | 0.792 | 0.08695 | -0.009 | 9.112
10.5 | 0.778 | 0.09545 | -0.009 | 8.153
11 | 0.759 | 0.10374 | -0.009 | 7.312
11.5 | 0.734 | 0.11742 | -0.008 | 6.252
12 | 0.706 | 0.12308 | -0.009 | 5.737
12.5 | 0.675 | 0.13658 | -0.009 | 4.945
13 | 0.643 | 0.14474 | -0.009 | 4.441
13.5 | 0.609 | 0.1595 | -0.009 | 3.819
14 | 0.575 | 0.18602 | -0.009 | 3.093

## 10. Re 100k Mach 0.00 (2)
BIGFOIL.COM POLAR EXPORT
NACA64-309 a=0.0
NACA64-309 a=0.0 |  |  |  | Cl Max: | 1.0077 | at alpha= | 9 | deg
XFOIL ncrit=9 |  |  |  | L/D Max: | 51.128 | at alpha= | 5.5 | deg
Re: | 100000 |  |  | Cd Min: | 0.17385 | at alpha= | 14 | deg
Mach: | 0 |  |  | Cl=0 at alpha= | -1.8354 | deg
|  |  |  | @ Cl=0.1, Cd= | 0.014671
|  |  |  | @ Cl=0.4, Cd= | 0.015777
|  |  |  | @ Cl=0.6, Cd= | 0.017657
alpha (deg) | Cl | Cd | Cm | Cl/Cd
-3.5 | -0.2961 | 0.02615 | -0.0255 | -11.3231
-3 | -0.2129 | 0.02205 | -0.0302 | -9.6553
-2.5 | -0.1321 | 0.01934 | -0.0349 | -6.8304
-2 | -0.055 | 0.01737 | -0.0393 | -3.1664
-1.5 | 0.1121 | 0.01446 | -0.053 | 7.7524
-1 | 0.1899 | 0.01433 | -0.0593 | 13.2519
-0.5 | 0.2551 | 0.01432 | -0.0626 | 17.8142
0 | 0.2995 | 0.01456 | -0.0615 | 20.5701
0.5 | 0.3367 | 0.015 | -0.0589 | 22.4467
1 | 0.3765 | 0.01541 | -0.0561 | 24.4322
1.5 | 0.4143 | 0.016 | -0.0532 | 25.8938
2 | 0.4564 | 0.01645 | -0.0505 | 27.7447
2.5 | 0.4995 | 0.01696 | -0.048 | 29.4517
3 | 0.5447 | 0.01737 | -0.0456 | 31.3587
3.5 | 0.591 | 0.01767 | -0.0431 | 33.4465
4 | 0.6387 | 0.0176 | -0.0399 | 36.2898
4.5 | 0.6853 | 0.01717 | -0.0361 | 39.9126
5 | 0.7307 | 0.01582 | -0.0304 | 46.1884
5.5 | 0.7751 | 0.01516 | -0.0261 | 51.128
6 | 0.7871 | 0.01879 | -0.0192 | 41.8893
6.5 | 0.8164 | 0.02243 | -0.0156 | 36.3977
7 | 0.859 | 0.02576 | -0.0134 | 33.3463
7.5 | 0.911 | 0.03042 | -0.012 | 29.9474
8 | 0.9564 | 0.03659 | -0.0109 | 26.1383
8.5 | 0.9908 | 0.04356 | -0.008 | 22.7456
9 | 1.0077 | 0.05065 | -0.0045 | 19.8954
9.5 | 0.9985 | 0.06128 | -0.0003 | 16.2941
11 | 0.7983 | 0.11818 | -0.0299 | 6.755
11.5 | 0.7896 | 0.12839 | -0.0347 | 6.15
12 | 0.796 | 0.13777 | -0.0369 | 5.7777
12.5 | 0.8022 | 0.14656 | -0.0394 | 5.4735
13 | 0.8298 | 0.15539 | -0.0376 | 5.3401
13.5 | 0.801 | 0.1643 | -0.0495 | 4.8752
14 | 0.8266 | 0.17385 | -0.0488 | 4.7547

## 11. Re 100k Mach 0.10 (1)
BIGFOIL.COM POLAR EXPORT
NACA64-309 a=0.0
NACA64-309 a=0.0 |  |  |  | Cl Max: | 0.798 | at alpha= | 9 | deg
JavaFoil+Calcfoil stall+Eppler ext transition |  |  |  | L/D Max: | 50.298 | at alpha= | 4 | deg
Re: | 100000 |  |  | Cd Min: | 0.00938 | at alpha= | -0.5 | deg
Mach: | 0.1 |  |  | Cl=0 at alpha= | -1.4474 | deg
|  |  |  | @ Cl=0.1, Cd= | 0.0096986
|  |  |  | @ Cl=0.4, Cd= | 0.011206
|  |  |  | @ Cl=0.6, Cd= | 0.19645
alpha (deg) | Cl | Cd | Cm | Cl/Cd
-14.5 | -0.304 | 0.31229 | -0.004 | -0.975
-14 | -0.326 | 0.29114 | -0.004 | -1.12
-13.5 | -0.349 | 0.25874 | -0.004 | -1.347
-13 | -0.371 | 0.21646 | -0.004 | -1.715
-12.5 | -0.394 | 0.19892 | -0.004 | -1.98
-12 | -0.416 | 0.18539 | -0.005 | -2.243
-11.5 | -0.436 | 0.16154 | -0.005 | -2.702
-11 | -0.455 | 0.14445 | -0.005 | -3.152
-10.5 | -0.471 | 0.13119 | -0.005 | -3.593
-10 | -0.484 | 0.11559 | -0.005 | -4.187
-9.5 | -0.492 | 0.10622 | -0.005 | -4.634
-9 | -0.49 | 0.09523 | -0.005 | -5.142
-8.5 | -0.483 | 0.08527 | -0.005 | -5.661
-8 | -0.471 | 0.07581 | -0.005 | -6.216
-7.5 | -0.455 | 0.06771 | -0.006 | -6.723
-7 | -0.435 | 0.06217 | -0.006 | -6.991
-6.5 | -0.41 | 0.05604 | -0.006 | -7.31
-6 | -0.381 | 0.05169 | -0.007 | -7.364
-5.5 | -0.348 | 0.04773 | -0.007 | -7.29
-5 | -0.312 | 0.04442 | -0.007 | -7.021
-4.5 | -0.273 | 0.04194 | -0.007 | -6.51
-4 | -0.232 | 0.03913 | -0.008 | -5.924
-3.5 | -0.189 | 0.03693 | -0.008 | -5.11
-3 | -0.144 | 0.03525 | -0.008 | -4.092
-2.5 | -0.099 | 0.0337 | -0.009 | -2.925
-2 | -0.052 | 0.03244 | -0.009 | -1.612
-1.5 | -0.006 | 0.03138 | -0.01 | -0.178
-1 | 0.051 | 0.01126 | -0.022 | 4.57
-0.5 | 0.11 | 0.00938 | -0.022 | 11.726
0 | 0.169 | 0.00939 | -0.023 | 17.966
0.5 | 0.227 | 0.00945 | -0.023 | 23.994
1 | 0.285 | 0.01087 | -0.024 | 26.231
1.5 | 0.343 | 0.01099 | -0.024 | 31.216
2 | 0.401 | 0.01121 | -0.025 | 35.778
2.5 | 0.458 | 0.01141 | -0.025 | 40.159
3 | 0.515 | 0.0117 | -0.025 | 43.997
3.5 | 0.57 | 0.01203 | -0.026 | 47.389
4 | 0.624 | 0.0124 | -0.026 | 50.298
4.5 | 0.681 | 0.01555 | -0.027 | 43.804
5 | 0.732 | 0.01681 | -0.027 | 43.532
5.5 | 0.779 | 0.01746 | -0.027 | 44.628
6 | 0.671 | 0.04439 | -0.012 | 15.127
6.5 | 0.706 | 0.04785 | -0.011 | 14.747
7 | 0.737 | 0.05183 | -0.011 | 14.213
7.5 | 0.764 | 0.0557 | -0.01 | 13.716
8 | 0.784 | 0.06034 | -0.01 | 12.992
8.5 | 0.795 | 0.06771 | -0.01 | 11.736
9 | 0.798 | 0.07313 | -0.01 | 10.913
9.5 | 0.794 | 0.07958 | -0.009 | 9.978
10 | 0.783 | 0.08781 | -0.009 | 8.914
10.5 | 0.765 | 0.09673 | -0.009 | 7.906
11 | 0.741 | 0.1063 | -0.009 | 6.97
11.5 | 0.712 | 0.12295 | -0.008 | 5.792
12 | 0.68 | 0.12928 | -0.009 | 5.257
12.5 | 0.644 | 0.1374 | -0.009 | 4.69
13 | 0.607 | 0.15423 | -0.01 | 3.939
13.5 | 0.57 | 0.17079 | -0.01 | 3.336
14 | 0.532 | 0.19645 | -0.009 | 2.708

## 12. Re 100k Mach 0.10 (2)
BIGFOIL.COM POLAR EXPORT
NACA64-309 a=0.0
NACA64-309 a=0.0 |  |  |  | Cl Max: | 1.0065 | at alpha= | 9 | deg
XFOIL ncrit=9 |  |  |  | L/D Max: | 51.325 | at alpha= | 5.5 | deg
Re: | 100000 |  |  | Cd Min: | 0.17483 | at alpha= | 14 | deg
Mach: | 0.1 |  |  | Cl=0 at alpha= | -1.8467 | deg
|  |  |  | @ Cl=0.1, Cd= | 0.014802
|  |  |  | @ Cl=0.4, Cd= | 0.015804
|  |  |  | @ Cl=0.6, Cd= | 0.017757
alpha (deg) | Cl | Cd | Cm | Cl/Cd
-5 | -0.4649 | 0.04443 | -0.0245 | -10.4637
-3.5 | -0.295 | 0.02629 | -0.0263 | -11.221
-3 | -0.2113 | 0.02215 | -0.031 | -9.5395
-2.5 | -0.1297 | 0.0194 | -0.0358 | -6.6856
-2 | -0.052 | 0.01741 | -0.0401 | -2.9868
-1.5 | 0.1176 | 0.0145 | -0.0541 | 8.1103
-1 | 0.1939 | 0.01436 | -0.0601 | 13.5028
-0.5 | 0.2553 | 0.0144 | -0.0626 | 17.7292
0 | 0.3024 | 0.0146 | -0.0619 | 20.7123
0.5 | 0.3384 | 0.01506 | -0.0591 | 22.4701
1 | 0.3788 | 0.01545 | -0.0563 | 24.5178
1.5 | 0.4159 | 0.01607 | -0.0533 | 25.8805
2 | 0.4587 | 0.01649 | -0.0506 | 27.8169
2.5 | 0.501 | 0.01708 | -0.0481 | 29.3326
3 | 0.5474 | 0.01742 | -0.0456 | 31.4237
3.5 | 0.5934 | 0.01776 | -0.0431 | 33.4122
4 | 0.6409 | 0.01774 | -0.04 | 36.1274
4.5 | 0.6889 | 0.01714 | -0.0358 | 40.1925
5 | 0.7344 | 0.01578 | -0.0301 | 46.5399
5.5 | 0.7786 | 0.01517 | -0.0258 | 51.325
6 | 0.7887 | 0.01921 | -0.0187 | 41.0567
6.5 | 0.8196 | 0.0227 | -0.0152 | 36.1057
7 | 0.8628 | 0.02612 | -0.013 | 33.0322
7.5 | 0.9155 | 0.03091 | -0.0116 | 29.6182
8 | 0.9599 | 0.03725 | -0.0103 | 25.7691
8.5 | 0.9924 | 0.04439 | -0.0074 | 22.3564
9 | 1.0065 | 0.05154 | -0.0037 | 19.5285
9.5 | 0.9948 | 0.06157 | 0.0004 | 16.1572
10 | 0.9491 | 0.07286 | 0.0027 | 13.0264
10.5 | 0.8102 | 0.10841 | -0.0253 | 7.4735
11 | 0.7957 | 0.11905 | -0.0306 | 6.6837
11.5 | 0.7881 | 0.12922 | -0.0352 | 6.0989
12 | 0.8007 | 0.13845 | -0.0363 | 5.7833
12.5 | 0.8059 | 0.14729 | -0.039 | 5.4715
13 | 0.8331 | 0.15629 | -0.0374 | 5.3305
13.5 | 0.8007 | 0.16508 | -0.0501 | 4.8504
14 | 0.8307 | 0.17483 | -0.0486 | 4.7515

## 13. Re 100k Mach 0.25 (1)
BIGFOIL.COM POLAR EXPORT
NACA64-309 a=0.0
NACA64-309 a=0.0 |  |  |  | Cl Max: | 0.781 | at alpha= | 8 | deg
JavaFoil+Calcfoil stall+Eppler ext transition |  |  |  | L/D Max: | 50.396 | at alpha= | 4 | deg
Re: | 100000 |  |  | Cd Min: | 0.0094 | at alpha= | 0 | deg
Mach: | 0.25 |  |  | Cl=0 at alpha= | -1.4491 | deg
|  |  |  | @ Cl=0.1, Cd= | 0.0098443
|  |  |  | @ Cl=0.4, Cd= | 0.23113
|  |  |  | @ Cl=0.6, Cd= | 0.23113
alpha (deg) | Cl | Cd | Cm | Cl/Cd
-13 | -0.065 | 0.21963 | -0.005 | -0.295
-12.5 | -0.062 | 0.20743 | -0.005 | -0.299
-12 | -0.117 | 0.41879 | -0.005 | -0.28
-11.5 | -0.198 | 0.31274 | -0.005 | -0.632
-11 | -0.258 | 0.26437 | -0.005 | -0.975
-10.5 | -0.31 | 0.20453 | -0.005 | -1.516
-10 | -0.356 | 0.16589 | -0.005 | -2.144
-9.5 | -0.394 | 0.13805 | -0.005 | -2.853
-9 | -0.414 | 0.11304 | -0.006 | -3.664
-8.5 | -0.427 | 0.10158 | -0.005 | -4.202
-8 | -0.432 | 0.08594 | -0.006 | -5.026
-7.5 | -0.429 | 0.07459 | -0.006 | -5.755
-7 | -0.419 | 0.06775 | -0.006 | -6.188
-6.5 | -0.402 | 0.06011 | -0.006 | -6.69
-6 | -0.379 | 0.05449 | -0.007 | -6.949
-5.5 | -0.35 | 0.04983 | -0.007 | -7.016
-5 | -0.316 | 0.04536 | -0.007 | -6.96
-4.5 | -0.278 | 0.04227 | -0.008 | -6.572
-4 | -0.237 | 0.03957 | -0.008 | -5.982
-3.5 | -0.193 | 0.03741 | -0.008 | -5.165
-3 | -0.148 | 0.03533 | -0.008 | -4.186
-2.5 | -0.101 | 0.03385 | -0.009 | -2.988
-2 | -0.054 | 0.0326 | -0.009 | -1.647
-1.5 | -0.006 | 0.0315 | -0.01 | -0.182
-1 | 0.053 | 0.01127 | -0.023 | 4.689
-0.5 | 0.113 | 0.00945 | -0.023 | 11.957
0 | 0.173 | 0.0094 | -0.023 | 18.438
0.5 | 0.233 | 0.01084 | -0.024 | 21.494
1 | 0.293 | 0.01093 | -0.024 | 26.779
1.5 | 0.352 | 0.01112 | -0.025 | 31.697
2 | 0.412 | 0.01132 | -0.025 | 36.362
2.5 | 0.47 | 0.01157 | -0.026 | 40.635
3 | 0.528 | 0.01187 | -0.026 | 44.485
3.5 | 0.584 | 0.01224 | -0.026 | 47.735
4 | 0.638 | 0.01266 | -0.027 | 50.396
4.5 | 0.697 | 0.01592 | -0.027 | 43.81
5 | 0.748 | 0.01725 | -0.028 | 43.389
5.5 | 0.649 | 0.04187 | -0.013 | 15.5
6 | 0.685 | 0.04504 | -0.012 | 15.212
6.5 | 0.718 | 0.04855 | -0.011 | 14.786
7 | 0.746 | 0.0529 | -0.011 | 14.101
7.5 | 0.769 | 0.05811 | -0.01 | 13.228
8 | 0.781 | 0.06323 | -0.01 | 12.344
8.5 | 0.778 | 0.07188 | -0.009 | 10.83
9 | 0.764 | 0.07958 | -0.009 | 9.604
9.5 | 0.738 | 0.08893 | -0.009 | 8.293
10 | 0.698 | 0.10132 | -0.009 | 6.892
10.5 | 0.647 | 0.12125 | -0.008 | 5.337
11 | 0.586 | 0.13089 | -0.009 | 4.476
11.5 | 0.516 | 0.15738 | -0.009 | 3.277
12 | 0.439 | 0.18029 | -0.009 | 2.433
12.5 | 0.355 | 0.20214 | -0.01 | 1.758
13 | 0.264 | 0.23113 | -0.011 | 1.141

## 14. Re 100k Mach 0.25 (2)
BIGFOIL.COM POLAR EXPORT
NACA64-309 a=0.0
NACA64-309 a=0.0 |  |  |  | Cl Max: | 0.999 | at alpha= | 20 | deg
XFOIL ncrit=9 |  |  |  | L/D Max: | 51.3778 | at alpha= | 5.5 | deg
Re: | 100000 |  |  | Cd Min: | 0.27669 | at alpha= | 20 | deg
Mach: | 0.25 |  |  | Cl=0 at alpha= | -1.8702 | deg
|  |  |  | @ Cl=0.1, Cd= | 0.015368
|  |  |  | @ Cl=0.4, Cd= | 0.016088
|  |  |  | @ Cl=0.6, Cd= | 0.018172
alpha (deg) | Cl | Cd | Cm | Cl/Cd
-20 | -0.8122 | 0.26173 | 0.0788 | -3.1032
-19.5 | -0.7975 | 0.25956 | 0.0725 | -3.0725
-19 | -0.7853 | 0.25791 | 0.0663 | -3.0449
-18 | -0.7386 | 0.23319 | 0.0608 | -3.1674
-17.5 | -0.7192 | 0.22568 | 0.0573 | -3.1868
-17 | -0.7007 | 0.2187 | 0.0533 | -3.2039
-16.5 | -0.6826 | 0.21185 | 0.0492 | -3.2221
-16 | -0.6655 | 0.20542 | 0.0446 | -3.2397
-15.5 | -0.6573 | 0.20331 | 0.0378 | -3.233
-15 | -0.6535 | 0.2009 | 0.0313 | -3.2529
-14.5 | -0.6174 | 0.18371 | 0.0321 | -3.3607
-14 | -0.5995 | 0.17604 | 0.0292 | -3.4055
-13.5 | -0.5843 | 0.16888 | 0.0255 | -3.4599
-13 | -0.5739 | 0.16276 | 0.0206 | -3.5261
-12.5 | -0.5756 | 0.15901 | 0.0133 | -3.6199
-12 | -0.5562 | 0.1479 | 0.0116 | -3.7606
-11.5 | -0.5341 | 0.13905 | 0.0109 | -3.8411
-11 | -0.5252 | 0.132 | 0.0068 | -3.9788
-10.5 | -0.5329 | 0.12718 | -0.0018 | -4.1901
-10 | -0.5056 | 0.11652 | 0.0003 | -4.3392
-9.5 | -0.5039 | 0.10978 | -0.0053 | -4.5901
-9 | -0.5242 | 0.10411 | -0.0174 | -5.0351
-8.5 | -0.4874 | 0.094 | -0.0113 | -5.1851
-8 | -0.5104 | 0.08689 | -0.024 | -5.8741
-6.5 | -0.4901 | 0.06279 | -0.0344 | -7.8054
-6 | -0.4708 | 0.05586 | -0.0331 | -8.4282
-5.5 | -0.4703 | 0.05097 | -0.0294 | -9.227
-3.5 | -0.2932 | 0.02701 | -0.0301 | -10.8552
-3 | -0.2081 | 0.0228 | -0.0345 | -9.1272
-2.5 | -0.125 | 0.0199 | -0.039 | -6.2814
-2 | -0.0481 | 0.01783 | -0.0427 | -2.6977
-1.5 | 0.1372 | 0.01475 | -0.0581 | 9.3017
-1 | 0.2149 | 0.01458 | -0.0641 | 14.7394
-0.5 | 0.2698 | 0.01465 | -0.0651 | 18.4164
0 | 0.3095 | 0.01496 | -0.063 | 20.6885
0.5 | 0.3475 | 0.01539 | -0.0602 | 22.5796
1 | 0.3853 | 0.01589 | -0.057 | 24.248
1.5 | 0.4253 | 0.01643 | -0.054 | 25.8856
2 | 0.467 | 0.017 | -0.0511 | 27.4706
2.5 | 0.5137 | 0.01738 | -0.0483 | 29.557
3 | 0.5587 | 0.01795 | -0.0459 | 31.1253
3.5 | 0.6071 | 0.01821 | -0.0431 | 33.3388
4 | 0.6566 | 0.01811 | -0.0397 | 36.2562
4.5 | 0.7069 | 0.01725 | -0.0348 | 40.9797
5 | 0.7539 | 0.0158 | -0.0287 | 47.7152
5.5 | 0.7943 | 0.01546 | -0.023 | 51.3777
6 | 0.8007 | 0.02086 | -0.0164 | 38.3845
6.5 | 0.8369 | 0.02423 | -0.013 | 34.5398
7 | 0.8866 | 0.02873 | -0.0112 | 30.8597
7.5 | 0.9375 | 0.0336 | -0.009 | 27.9018
8 | 0.9747 | 0.04095 | -0.007 | 23.8022
8.5 | 0.996 | 0.04893 | -0.0038 | 20.3556
9 | 0.9954 | 0.05616 | 0 | 17.7244
9.5 | 0.9828 | 0.06454 | 0.0027 | 15.2278
10 | 0.9184 | 0.07318 | 0.0034 | 12.5499
10.5 | 0.8771 | 0.08548 | -0.0029 | 10.2609
11 | 0.7864 | 0.12312 | -0.0335 | 6.3873
11.5 | 0.8065 | 0.13315 | -0.0335 | 6.0571
12 | 0.8217 | 0.14259 | -0.0342 | 5.7627
12.5 | 0.7937 | 0.15128 | -0.0445 | 5.2466
13.5 | 0.806 | 0.16907 | -0.0524 | 4.7673
14 | 0.8272 | 0.17755 | -0.0536 | 4.659
14.5 | 0.8235 | 0.18578 | -0.061 | 4.4327
15 | 0.8468 | 0.1945 | -0.0624 | 4.3537
15.5 | 0.8497 | 0.20233 | -0.069 | 4.1996
16 | 0.8674 | 0.20987 | -0.0722 | 4.133
16.5 | 0.8801 | 0.21861 | -0.0769 | 4.0259
17 | 0.8908 | 0.22521 | -0.083 | 3.9554
17.5 | 0.9144 | 0.23416 | -0.0846 | 3.905
18 | 0.9327 | 0.24463 | -0.0884 | 3.8127
18.5 | 0.939 | 0.24825 | -0.0967 | 3.7825
19 | 0.9556 | 0.25537 | -0.1013 | 3.742
19.5 | 0.9766 | 0.26387 | -0.104 | 3.7011
20 | 0.999 | 0.27669 | -0.1066 | 3.6105

## 15. Re 100k Mach 0.50 (1)
BIGFOIL.COM POLAR EXPORT
NACA64-309 a=0.0
NACA64-309 a=0.0 |  |  |  | Cl Max: | 1.113 | at alpha= | 20 | deg
JavaFoil+Calcfoil stall+Eppler ext transition |  |  |  | L/D Max: | 47.784 | at alpha= | 3.5 | deg
Re: | 100000 |  |  | Cd Min: | 0.01106 | at alpha= | 0 | deg
Mach: | 0.5 |  |  | Cl=0 at alpha= | -1.4444 | deg
|  |  |  | @ Cl=0.1, Cd= | 0.019103
|  |  |  | @ Cl=0.4, Cd= | 0.011699
|  |  |  | @ Cl=0.6, Cd= | 0.013003
alpha (deg) | Cl | Cd | Cm | Cl/Cd
-20 | -0.981 | 0.32487 | -0.006 | -3.019
-19.5 | -0.955 | 0.31501 | -0.006 | -3.032
-19 | -0.93 | 0.31618 | -0.006 | -2.94
-18.5 | -0.904 | 0.31561 | -0.007 | -2.864
-18 | -0.878 | 0.31093 | -0.007 | -2.824
-17.5 | -0.85 | 0.29501 | -0.007 | -2.882
-17 | -0.824 | 0.28656 | -0.007 | -2.876
-16.5 | -0.798 | 0.27727 | -0.007 | -2.879
-16 | -0.772 | 0.27143 | -0.007 | -2.846
-15.5 | -0.747 | 0.25898 | -0.007 | -2.883
-15 | -0.72 | 0.2477 | -0.007 | -2.909
-14.5 | -0.693 | 0.2388 | -0.007 | -2.9
-14 | -0.666 | 0.23713 | -0.007 | -2.81
-13.5 | -0.64 | 0.23342 | -0.007 | -2.743
-13 | -0.614 | 0.21275 | -0.007 | -2.887
-12.5 | -0.588 | 0.22871 | -0.007 | -2.57
-12 | -0.561 | 0.22275 | -0.008 | -2.521
-11.5 | -0.535 | 0.19965 | -0.007 | -2.677
-11 | -0.508 | 0.19816 | -0.007 | -2.562
-10.5 | -0.481 | 0.1951 | -0.007 | -2.467
-10 | -0.455 | 0.17649 | -0.008 | -2.578
-9.5 | -0.429 | 0.16393 | -0.008 | -2.614
-9 | -0.402 | 0.16072 | -0.008 | -2.502
-8.5 | -0.376 | 0.1552 | -0.008 | -2.42
-8 | -0.348 | 0.15818 | -0.007 | -2.203
-7.5 | -0.322 | 0.15507 | -0.008 | -2.076
-7 | -0.295 | 0.15417 | -0.008 | -1.916
-6.5 | -0.269 | 0.15213 | -0.008 | -1.768
-6 | -0.242 | 0.13025 | -0.008 | -1.861
-5.5 | -0.216 | 0.10588 | -0.007 | -2.036
-5 | -0.189 | 0.09983 | -0.008 | -1.894
-4.5 | -0.273 | 0.05289 | -0.008 | -5.166
-4 | -0.25 | 0.04539 | -0.008 | -5.5
-3.5 | -0.21 | 0.0399 | -0.009 | -5.26
-3 | -0.163 | 0.03695 | -0.009 | -4.409
-2.5 | -0.112 | 0.03497 | -0.01 | -3.207
-2 | -0.06 | 0.03335 | -0.01 | -1.791
-1.5 | -0.006 | 0.03205 | -0.011 | -0.2
-1 | 0.048 | 0.03199 | -0.012 | 1.488
-0.5 | 0.126 | 0.01266 | -0.026 | 9.975
0 | 0.193 | 0.01106 | -0.026 | 17.489
0.5 | 0.26 | 0.01122 | -0.027 | 23.149
1 | 0.326 | 0.01139 | -0.027 | 28.619
1.5 | 0.392 | 0.01166 | -0.028 | 33.596
2 | 0.456 | 0.01197 | -0.028 | 38.147
2.5 | 0.52 | 0.01233 | -0.028 | 42.17
3 | 0.582 | 0.01282 | -0.029 | 45.371
3.5 | 0.641 | 0.01342 | -0.029 | 47.784
4 | 0.709 | 0.01683 | -0.03 | 42.118
4.5 | 0.765 | 0.01785 | -0.03 | 42.829
5 | 0.67 | 0.04101 | -0.014 | 16.331
5.5 | 0.702 | 0.04477 | -0.013 | 15.688
6 | 0.721 | 0.04924 | -0.012 | 14.647
6.5 | 0.709 | 0.05724 | -0.011 | 12.395
7 | 0.52 | 0.09965 | -0.01 | 5.217
7.5 | 0.47 | 0.13528 | -0.01 | 3.474
8 | 0.496 | 0.14131 | -0.013 | 3.513
8.5 | 0.522 | 0.14463 | -0.013 | 3.611
9 | 0.548 | 0.15593 | -0.013 | 3.514
9.5 | 0.575 | 0.1626 | -0.015 | 3.534
10 | 0.6 | 0.18001 | -0.015 | 3.334
10.5 | 0.626 | 0.18289 | -0.015 | 3.422
11 | 0.651 | 0.18728 | -0.016 | 3.478
11.5 | 0.678 | 0.20624 | -0.018 | 3.289
12 | 0.704 | 0.21773 | -0.018 | 3.232
12.5 | 0.729 | 0.21484 | -0.018 | 3.394
13 | 0.754 | 0.22268 | -0.018 | 3.388
13.5 | 0.781 | 0.25671 | -0.02 | 3.044
14 | 0.807 | 0.24318 | -0.02 | 3.317
14.5 | 0.832 | 0.25259 | -0.021 | 3.293
15 | 0.857 | 0.25175 | -0.021 | 3.404
15.5 | 0.884 | 0.27922 | -0.022 | 3.167
16 | 0.909 | 0.28237 | -0.023 | 3.22
16.5 | 0.934 | 0.30452 | -0.023 | 3.067
17 | 0.959 | 0.30804 | -0.023 | 3.113
17.5 | 0.987 | 0.31946 | -0.025 | 3.089
18 | 1.011 | 0.32126 | -0.025 | 3.148
18.5 | 1.036 | 0.33794 | -0.025 | 3.065
19 | 1.061 | 0.33959 | -0.026 | 3.123
19.5 | 1.085 | 0.33652 | -0.026 | 3.225
20 | 1.113 | 0.36022 | -0.028 | 3.09

## 16. Re 100k Mach 0.50 (2)
BIGFOIL.COM POLAR EXPORT
NACA64-309 a=0.0
NACA64-309 a=0.0 |  |  |  | Cl Max: | 0.955 | at alpha= | 7.5 | deg
XFOIL ncrit=9 |  |  |  | L/D Max: | 105.342 | at alpha= | -0.5 | deg
Re: | 100000 |  |  | Cd Min: | 0.28989 | at alpha= | -20 | deg
Mach: | 0.5 |  |  | Cl=0 at alpha= | -1.8745 | deg
|  |  |  | @ Cl=0.1, Cd= | 0.0035771
|  |  |  | @ Cl=0.4, Cd= | 0.017382
|  |  |  | @ Cl=0.6, Cd= | 0.020164
alpha (deg) | Cl | Cd | Cm | Cl/Cd
-20 | -0.8936 | 0.28989 | 0.0924 | -3.0825
-19.5 | -0.8676 | 0.27657 | 0.0888 | -3.137
-19 | -0.8437 | 0.26758 | 0.0839 | -3.1531
-18.5 | -0.8207 | 0.25938 | 0.0788 | -3.1641
-18 | -0.7972 | 0.25115 | 0.0735 | -3.1742
-17.5 | -0.7743 | 0.2433 | 0.0681 | -3.1825
-17 | -0.7533 | 0.23737 | 0.0618 | -3.1735
-16.5 | -0.7399 | 0.23581 | 0.0543 | -3.1377
-16 | -0.7109 | 0.2211 | 0.0513 | -3.2153
-15.5 | -0.6849 | 0.21067 | 0.0481 | -3.2511
-15 | -0.6628 | 0.20259 | 0.0436 | -3.2716
-14.5 | -0.642 | 0.195 | 0.0386 | -3.2923
-14 | -0.6305 | 0.19125 | 0.0316 | -3.2967
-13.5 | -0.6264 | 0.18858 | 0.0243 | -3.3217
-13 | -0.5829 | 0.17077 | 0.0252 | -3.4134
-12.5 | -0.5632 | 0.16274 | 0.0214 | -3.4607
-12 | -0.5541 | 0.15733 | 0.0152 | -3.5219
-11.5 | -0.5375 | 0.14834 | 0.0113 | -3.6234
-11 | -0.5153 | 0.13953 | 0.0092 | -3.6931
-10.5 | -0.5229 | 0.13604 | 0.0004 | -3.8437
-10 | -0.488 | 0.12375 | 0.0016 | -3.9434
-9.5 | -0.488 | 0.11809 | -0.0051 | -4.1324
-9 | -0.4651 | 0.10849 | -0.0059 | -4.287
-8.5 | -0.4778 | 0.10357 | -0.0152 | -4.6133
-8 | -0.4476 | 0.09375 | -0.0137 | -4.7744
-7.5 | -0.4394 | 0.08636 | -0.017 | -5.088
-7 | -0.4491 | 0.07984 | -0.0236 | -5.625
-6.5 | -0.443 | 0.07224 | -0.0252 | -6.1323
-5.5 | -0.4796 | 0.06202 | -0.0258 | -7.733
-4 | -0.3109 | 0.02021 | -0.0477 | -15.3835
-3.5 | -0.2356 | 0.01422 | -0.051 | -16.5682
-3 | -0.1577 | 0.01004 | -0.0531 | -15.7072
-2.5 | -0.0808 | 0.00707 | -0.0547 | -11.4286
-2 | -0.0129 | 0.00517 | -0.0543 | -2.4952
-1.5 | 0.0385 | 0.00382 | -0.0524 | 10.0785
-1 | 0.2157 | 0.00312 | -0.0597 | 69.1346
-0.5 | 0.3076 | 0.00292 | -0.0671 | 105.3425
0 | 0.3461 | 0.01655 | -0.0685 | 20.9124
0.5 | 0.3834 | 0.01706 | -0.0648 | 22.4736
1 | 0.419 | 0.01775 | -0.0606 | 23.6056
1.5 | 0.4605 | 0.01837 | -0.0567 | 25.068
2 | 0.5027 | 0.01916 | -0.0529 | 26.237
2.5 | 0.5547 | 0.01965 | -0.0497 | 28.229
3 | 0.6058 | 0.02023 | -0.0463 | 29.9456
3.5 | 0.6633 | 0.02032 | -0.0425 | 32.6427
4 | 0.7228 | 0.01974 | -0.0374 | 36.616
4.5 | 0.7844 | 0.01739 | -0.029 | 45.1064
5 | 0.8199 | 0.0173 | -0.0196 | 47.3931
5.5 | 0.8219 | 0.02229 | -0.012 | 36.873
6 | 0.8568 | 0.0262 | -0.0066 | 32.7023
6.5 | 0.9146 | 0.03134 | -0.0033 | 29.1832
7 | 0.95 | 0.0377 | 0.0002 | 25.1989
7.5 | 0.955 | 0.04449 | 0.0047 | 21.4655
8 | 0.9347 | 0.05146 | 0.0084 | 18.1636
8.5 | 0.9029 | 0.05987 | 0.0077 | 15.081
9 | 0.8689 | 0.07055 | 0.0024 | 12.3161
9.5 | 0.8406 | 0.08307 | -0.0054 | 10.1192
10 | 0.8196 | 0.09683 | -0.0142 | 8.4643
10.5 | 0.8113 | 0.11013 | -0.0215 | 7.3667
11 | 0.6772 | 0.11629 | -0.0222 | 5.8234
12 | 0.6386 | 0.1413 | -0.0396 | 4.5195
12.5 | 0.6422 | 0.14824 | -0.0427 | 4.3322

## 17. Re 250k Mach 0.00 (1)
BIGFOIL.COM POLAR EXPORT
NACA64-309 a=0.0
NACA64-309 a=0.0 |  |  |  | Cl Max: | 0.866 | at alpha= | 6.5 | deg
JavaFoil+Calcfoil stall+Eppler ext transition |  |  |  | L/D Max: | 87.482 | at alpha= | 4 | deg
Re: | 250000 |  |  | Cd Min: | 0.00684 | at alpha= | 1 | deg
Mach: | 0 |  |  | Cl=0 at alpha= | -1.4397 | deg
|  |  |  | @ Cl=0.1, Cd= | 0.0074465
|  |  |  | @ Cl=0.4, Cd= | 0.00691
|  |  |  | @ Cl=0.6, Cd= | 0.0071553
alpha (deg) | Cl | Cd | Cm | Cl/Cd
-14.5 | -0.346 | 0.20329 | -0.004 | -1.703
-14 | -0.366 | 0.20072 | -0.004 | -1.823
-13.5 | -0.386 | 0.1763 | -0.004 | -2.189
-13 | -0.406 | 0.1577 | -0.005 | -2.573
-12.5 | -0.425 | 0.14653 | -0.005 | -2.903
-12 | -0.444 | 0.13445 | -0.005 | -3.303
-11.5 | -0.461 | 0.12133 | -0.005 | -3.802
-11 | -0.477 | 0.10902 | -0.005 | -4.371
-10.5 | -0.489 | 0.10055 | -0.005 | -4.865
-10 | -0.498 | 0.09206 | -0.005 | -5.413
-9.5 | -0.503 | 0.08317 | -0.005 | -6.052
-9 | -0.498 | 0.07705 | -0.005 | -6.467
-8.5 | -0.489 | 0.06973 | -0.005 | -7.014
-8 | -0.476 | 0.06428 | -0.006 | -7.4
-7.5 | -0.458 | 0.05817 | -0.006 | -7.875
-7 | -0.436 | 0.05348 | -0.006 | -8.157
-6.5 | -0.41 | 0.04908 | -0.006 | -8.36
-6 | -0.381 | 0.04594 | -0.007 | -8.286
-5.5 | -0.347 | 0.04281 | -0.007 | -8.116
-5 | -0.311 | 0.03998 | -0.007 | -7.781
-4.5 | -0.272 | 0.03779 | -0.007 | -7.201
-4 | -0.231 | 0.03573 | -0.008 | -6.464
-3.5 | -0.188 | 0.03407 | -0.008 | -5.516
-3 | -0.144 | 0.03258 | -0.008 | -4.408
-2.5 | -0.098 | 0.03142 | -0.009 | -3.124
-2 | -0.052 | 0.02976 | -0.011 | -1.756
-1.5 | -0.007 | 0.00927 | -0.022 | -0.745
-1 | 0.051 | 0.00917 | -0.022 | 5.58
-0.5 | 0.109 | 0.00713 | -0.022 | 15.343
0 | 0.168 | 0.00714 | -0.023 | 23.511
0.5 | 0.226 | 0.00713 | -0.023 | 31.679
1 | 0.284 | 0.00684 | -0.024 | 41.532
1.5 | 0.342 | 0.00687 | -0.024 | 49.797
2 | 0.4 | 0.00691 | -0.024 | 57.878
2.5 | 0.457 | 0.007 | -0.025 | 65.365
3 | 0.514 | 0.00703 | -0.025 | 73.23
3.5 | 0.571 | 0.00715 | -0.026 | 79.846
4 | 0.626 | 0.00716 | -0.026 | 87.482
4.5 | 0.68 | 0.01244 | -0.027 | 54.651
5 | 0.732 | 0.01304 | -0.027 | 56.122
5.5 | 0.78 | 0.01366 | -0.027 | 57.13
6 | 0.825 | 0.01434 | -0.028 | 57.54
6.5 | 0.866 | 0.01543 | -0.028 | 56.15
7 | 0.736 | 0.0468 | -0.012 | 15.726
7.5 | 0.763 | 0.05036 | -0.011 | 15.159
8 | 0.784 | 0.05424 | -0.011 | 14.456
8.5 | 0.796 | 0.0589 | -0.01 | 13.514
9 | 0.802 | 0.06379 | -0.01 | 12.568
9.5 | 0.8 | 0.06903 | -0.01 | 11.596
10 | 0.792 | 0.07543 | -0.01 | 10.506
10.5 | 0.778 | 0.082 | -0.01 | 9.492
11 | 0.759 | 0.08885 | -0.01 | 8.538
11.5 | 0.734 | 0.10001 | -0.009 | 7.342

## 18. Re 250k Mach 0.00 (2)
BIGFOIL.COM POLAR EXPORT
NACA64-309 a=0.0
NACA64-309 a=0.0 |  |  |  | Cl Max: | 1.0436 | at alpha= | 9.5 | deg
XFOIL ncrit=9 |  |  |  | L/D Max: | 74.7934 | at alpha= | 5 | deg
Re: | 250000 |  |  | Cd Min: | 0.25449 | at alpha= | -20 | deg
Mach: | 0 |  |  | Cl=0 at alpha= | -1.7169 | deg
|  |  |  | @ Cl=0.1, Cd= | 0.0059171
|  |  |  | @ Cl=0.4, Cd= | 0.0085875
|  |  |  | @ Cl=0.6, Cd= | 0.009158
alpha (deg) | Cl | Cd | Cm | Cl/Cd
-20 | -0.7976 | 0.25449 | 0.0783 | -3.1341
-19.5 | -0.7801 | 0.24804 | 0.074 | -3.1451
-19 | -0.7621 | 0.24138 | 0.0696 | -3.1573
-18.5 | -0.7441 | 0.23551 | 0.0646 | -3.1595
-18 | -0.7303 | 0.23105 | 0.0586 | -3.1608
-17.5 | -0.7172 | 0.22571 | 0.0535 | -3.1775
-17 | -0.6987 | 0.21617 | 0.05 | -3.2322
-16.5 | -0.6774 | 0.20682 | 0.0482 | -3.2753
-16 | -0.6605 | 0.19986 | 0.0448 | -3.3048
-15.5 | -0.6441 | 0.19289 | 0.0411 | -3.3392
-15 | -0.6283 | 0.18584 | 0.0373 | -3.3809
-14.5 | -0.6131 | 0.17862 | 0.0335 | -3.4324
-14 | -0.5985 | 0.17142 | 0.0295 | -3.4914
-13.5 | -0.5896 | 0.16542 | 0.0237 | -3.5643
-13 | -0.581 | 0.15859 | 0.0184 | -3.6635
-12.5 | -0.57 | 0.15084 | 0.0139 | -3.7788
-12 | -0.5584 | 0.13985 | 0.0122 | -3.9928
-11.5 | -0.5406 | 0.13283 | 0.0114 | -4.0699
-11 | -0.5306 | 0.12528 | 0.008 | -4.2353
-10.5 | -0.522 | 0.11759 | 0.0041 | -4.4392
-10 | -0.5163 | 0.10981 | -0.0013 | -4.7018
-9.5 | -0.5124 | 0.10216 | -0.0084 | -5.0157
-9 | -0.5087 | 0.09384 | -0.0152 | -5.4209
-8.5 | -0.5133 | 0.08451 | -0.0244 | -6.0738
-8 | -0.5149 | 0.07628 | -0.0293 | -6.7501
-7.5 | -0.519 | 0.06379 | -0.0327 | -8.1361
-7 | -0.501 | 0.05718 | -0.0337 | -8.7618
-6.5 | -0.4778 | 0.05018 | -0.0353 | -9.5217
-6 | -0.4508 | 0.04799 | -0.0327 | -9.3936
-5.5 | -0.3967 | 0.0359 | -0.0405 | -11.0501
-5 | -0.3324 | 0.02956 | -0.0446 | -11.2449
-4 | -0.2239 | 0.0067 | -0.038 | -33.4179
-3.5 | -0.176 | 0.00523 | -0.0358 | -33.652
-3 | -0.1294 | 0.00338 | -0.034 | -38.284
-2.5 | -0.0809 | 0.00261 | -0.0324 | -30.9962
-2 | -0.0314 | 0.00209 | -0.0314 | -15.0239
0 | 0.1904 | 0.00855 | -0.0284 | 22.269
0.5 | 0.2727 | 0.00851 | -0.0345 | 32.0447
1 | 0.3347 | 0.00846 | -0.0365 | 39.5626
1.5 | 0.378 | 0.00852 | -0.0346 | 44.3662
2 | 0.4236 | 0.00866 | -0.0329 | 48.9145
2.5 | 0.4717 | 0.00882 | -0.0315 | 53.4807
3 | 0.5215 | 0.00898 | -0.0304 | 58.0735
3.5 | 0.5724 | 0.00912 | -0.0294 | 62.7632
4 | 0.6233 | 0.00919 | -0.0282 | 67.8237
4.5 | 0.6741 | 0.00932 | -0.0271 | 72.3283
5 | 0.724 | 0.00968 | -0.0259 | 74.7934
5.5 | 0.7605 | 0.01191 | -0.0238 | 63.8539
6 | 0.7932 | 0.01527 | -0.0216 | 51.945
6.5 | 0.8336 | 0.0174 | -0.0196 | 47.908
7 | 0.8756 | 0.01933 | -0.0179 | 45.2975
7.5 | 0.9162 | 0.02272 | -0.0157 | 40.3257
8 | 0.9601 | 0.02526 | -0.0143 | 38.0087
8.5 | 0.9983 | 0.03318 | -0.0125 | 30.0874
9 | 1.0311 | 0.03603 | -0.0097 | 28.6178
9.5 | 1.0436 | 0.04403 | -0.0059 | 23.702
10 | 1.0309 | 0.05338 | -0.0017 | 19.3125
10.5 | 0.9052 | 0.05807 | 0.006 | 15.5881

## 19. Re 250k Mach 0.10 (1)
BIGFOIL.COM POLAR EXPORT
NACA64-309 a=0.0
NACA64-309 a=0.0 |  |  |  | Cl Max: | 0.869 | at alpha= | 6.5 | deg
JavaFoil+Calcfoil stall+Eppler ext transition |  |  |  | L/D Max: | 88.003 | at alpha= | 4 | deg
Re: | 250000 |  |  | Cd Min: | 0.00683 | at alpha= | 1 | deg
Mach: | 0.1 |  |  | Cl=0 at alpha= | -1.4397 | deg
|  |  |  | @ Cl=0.1, Cd= | 0.007499
|  |  |  | @ Cl=0.4, Cd= | 0.0069466
|  |  |  | @ Cl=0.6, Cd= | 0.0071447
alpha (deg) | Cl | Cd | Cm | Cl/Cd
-14.5 | -0.305 | 0.21713 | -0.004 | -1.403
-14 | -0.326 | 0.20416 | -0.004 | -1.599
-13.5 | -0.349 | 0.19281 | -0.005 | -1.809
-13 | -0.371 | 0.17222 | -0.005 | -2.157
-12.5 | -0.394 | 0.15571 | -0.005 | -2.53
-12 | -0.416 | 0.14312 | -0.005 | -2.906
-11.5 | -0.437 | 0.12885 | -0.005 | -3.388
-11 | -0.455 | 0.11504 | -0.005 | -3.958
-10.5 | -0.471 | 0.10216 | -0.005 | -4.615
-10 | -0.484 | 0.09418 | -0.005 | -5.139
-9.5 | -0.492 | 0.08562 | -0.005 | -5.749
-9 | -0.49 | 0.07765 | -0.005 | -6.307
-8.5 | -0.483 | 0.07108 | -0.005 | -6.791
-8 | -0.471 | 0.06508 | -0.006 | -7.241
-7.5 | -0.455 | 0.0589 | -0.006 | -7.73
-7 | -0.435 | 0.05388 | -0.006 | -8.069
-6.5 | -0.41 | 0.04991 | -0.006 | -8.21
-6 | -0.381 | 0.04597 | -0.007 | -8.284
-5.5 | -0.348 | 0.04279 | -0.007 | -8.134
-5 | -0.312 | 0.04025 | -0.007 | -7.75
-4.5 | -0.273 | 0.03794 | -0.008 | -7.196
-4 | -0.232 | 0.0357 | -0.008 | -6.495
-3.5 | -0.189 | 0.03406 | -0.008 | -5.542
-3 | -0.144 | 0.03267 | -0.009 | -4.417
-2.5 | -0.099 | 0.03146 | -0.009 | -3.135
-2 | -0.052 | 0.02989 | -0.011 | -1.755
-1.5 | -0.007 | 0.00929 | -0.022 | -0.747
-1 | 0.051 | 0.00916 | -0.022 | 5.619
-0.5 | 0.11 | 0.00716 | -0.022 | 15.36
0 | 0.169 | 0.00714 | -0.023 | 23.657
0.5 | 0.227 | 0.00718 | -0.023 | 31.636
1 | 0.285 | 0.00683 | -0.024 | 41.794
1.5 | 0.344 | 0.00685 | -0.024 | 50.138
2 | 0.402 | 0.00695 | -0.025 | 57.786
2.5 | 0.46 | 0.00697 | -0.025 | 65.946
3 | 0.517 | 0.00706 | -0.025 | 73.203
3.5 | 0.574 | 0.00714 | -0.026 | 80.303
4 | 0.629 | 0.00715 | -0.026 | 88.003
4.5 | 0.683 | 0.0125 | -0.027 | 54.644
5 | 0.735 | 0.01309 | -0.027 | 56.143
5.5 | 0.783 | 0.01374 | -0.027 | 57.013
6 | 0.828 | 0.01443 | -0.028 | 57.392
6.5 | 0.869 | 0.01547 | -0.028 | 56.185
7 | 0.738 | 0.04709 | -0.012 | 15.669
7.5 | 0.765 | 0.05063 | -0.011 | 15.104
8 | 0.784 | 0.05458 | -0.011 | 14.37
8.5 | 0.795 | 0.05951 | -0.01 | 13.356
9 | 0.798 | 0.06395 | -0.01 | 12.48
9.5 | 0.794 | 0.06965 | -0.01 | 11.4
10 | 0.783 | 0.07598 | -0.01 | 10.303
10.5 | 0.765 | 0.08165 | -0.01 | 9.368
11 | 0.741 | 0.09175 | -0.01 | 8.077
11.5 | 0.712 | 0.10382 | -0.009 | 6.861

## 20. Re 250k Mach 0.10 (2)
BIGFOIL.COM POLAR EXPORT
NACA64-309 a=0.0
NACA64-309 a=0.0 |  |  |  | Cl Max: | 1.0394 | at alpha= | 9.5 | deg
XFOIL ncrit=9 |  |  |  | L/D Max: | 74.7433 | at alpha= | 5 | deg
Re: | 250000 |  |  | Cd Min: | 0.05396 | at alpha= | 10 | deg
Mach: | 0.1 |  |  | Cl=0 at alpha= | -99 | deg
|  |  |  | @ Cl=0.1, Cd= | 0.00858
|  |  |  | @ Cl=0.4, Cd= | 0.0086097
|  |  |  | @ Cl=0.6, Cd= | 0.0091833
alpha (deg) | Cl | Cd | Cm | Cl/Cd
0 | 0.19 | 0.00858 | -0.0283 | 22.1445
0.5 | 0.2727 | 0.00854 | -0.0343 | 31.9321
1 | 0.337 | 0.00849 | -0.0368 | 39.6938
1.5 | 0.3805 | 0.00855 | -0.0348 | 44.5029
2 | 0.4262 | 0.00869 | -0.033 | 49.0449
2.5 | 0.4745 | 0.00885 | -0.0317 | 53.6158
3 | 0.5245 | 0.00901 | -0.0305 | 58.2131
3.5 | 0.5757 | 0.00915 | -0.0295 | 62.918
4 | 0.6268 | 0.00922 | -0.0282 | 67.9826
4.5 | 0.6779 | 0.00935 | -0.0271 | 72.5027
5 | 0.728 | 0.00974 | -0.0259 | 74.7433
5.5 | 0.7625 | 0.0123 | -0.0236 | 61.9919
6 | 0.7971 | 0.0154 | -0.0213 | 51.7597
6.5 | 0.8372 | 0.01758 | -0.0193 | 47.6223
7 | 0.8786 | 0.01967 | -0.0174 | 44.667
7.5 | 0.9204 | 0.02306 | -0.0152 | 39.9133
8 | 0.9642 | 0.02581 | -0.0137 | 37.3576
8.5 | 1 | 0.03422 | -0.0117 | 29.2227
9 | 1.0311 | 0.03714 | -0.0087 | 27.7625
9.5 | 1.0394 | 0.04518 | -0.0047 | 23.0058
10 | 1.0237 | 0.05396 | -0.0004 | 18.9715

## 21. Re 250k Mach 0.25 (1)
BIGFOIL.COM POLAR EXPORT
NACA64-309 a=0.0
NACA64-309 a=0.0 |  |  |  | Cl Max: | 0.844 | at alpha= | 6 | deg
JavaFoil+Calcfoil stall+Eppler ext transition |  |  |  | L/D Max: | 81.235 | at alpha= | 3.5 | deg
Re: | 250000 |  |  | Cd Min: | 0.00687 | at alpha= | 0.5 | deg
Mach: | 0.25 |  |  | Cl=0 at alpha= | -1.4417 | deg
|  |  |  | @ Cl=0.1, Cd= | 0.007615
|  |  |  | @ Cl=0.4, Cd= | 0.0069392
|  |  |  | @ Cl=0.6, Cd= | 0.10686
alpha (deg) | Cl | Cd | Cm | Cl/Cd
-13 | -0.065 | 0.17017 | -0.005 | -0.382
-12.5 | -0.062 | 0.16517 | -0.006 | -0.376
-12 | -0.117 | 0.14624 | -0.005 | -0.801
-11.5 | -0.198 | 0.2268 | -0.005 | -0.872
-11 | -0.258 | 0.18443 | -0.005 | -1.398
-10.5 | -0.31 | 0.15613 | -0.005 | -1.986
-10 | -0.356 | 0.12321 | -0.005 | -2.887
-9.5 | -0.394 | 0.10611 | -0.006 | -3.712
-9 | -0.414 | 0.08922 | -0.006 | -4.643
-8.5 | -0.427 | 0.08287 | -0.006 | -5.151
-8 | -0.432 | 0.07026 | -0.006 | -6.148
-7.5 | -0.429 | 0.06281 | -0.006 | -6.836
-7 | -0.419 | 0.05688 | -0.006 | -7.371
-6.5 | -0.402 | 0.05177 | -0.006 | -7.769
-6 | -0.379 | 0.04733 | -0.007 | -8.002
-5.5 | -0.35 | 0.04413 | -0.007 | -7.924
-5 | -0.316 | 0.04074 | -0.007 | -7.75
-4.5 | -0.278 | 0.03827 | -0.008 | -7.259
-4 | -0.237 | 0.03616 | -0.008 | -6.547
-3.5 | -0.193 | 0.03435 | -0.008 | -5.626
-3 | -0.148 | 0.03284 | -0.009 | -4.505
-2.5 | -0.101 | 0.03155 | -0.009 | -3.207
-2 | -0.054 | 0.03036 | -0.01 | -1.771
-1.5 | -0.007 | 0.00934 | -0.022 | -0.763
-1 | 0.053 | 0.00926 | -0.023 | 5.709
-0.5 | 0.113 | 0.00716 | -0.023 | 15.793
0 | 0.173 | 0.00717 | -0.024 | 24.193
0.5 | 0.233 | 0.00687 | -0.024 | 33.942
1 | 0.293 | 0.00689 | -0.024 | 42.562
1.5 | 0.353 | 0.0069 | -0.025 | 51.177
2 | 0.413 | 0.00695 | -0.025 | 59.429
2.5 | 0.472 | 0.00703 | -0.026 | 67.157
3 | 0.531 | 0.0071 | -0.026 | 74.785
3.5 | 0.589 | 0.00725 | -0.027 | 81.235
4 | 0.646 | 0.00873 | -0.027 | 73.994
4.5 | 0.7 | 0.01281 | -0.027 | 54.69
5 | 0.752 | 0.01345 | -0.028 | 55.933
5.5 | 0.8 | 0.01416 | -0.028 | 56.503
6 | 0.844 | 0.01495 | -0.029 | 56.435
6.5 | 0.72 | 0.04424 | -0.013 | 16.273
7 | 0.747 | 0.04823 | -0.012 | 15.482
7.5 | 0.769 | 0.05195 | -0.011 | 14.802
8 | 0.781 | 0.05667 | -0.01 | 13.776
8.5 | 0.778 | 0.06252 | -0.01 | 12.452
9 | 0.764 | 0.06781 | -0.01 | 11.272
9.5 | 0.738 | 0.07567 | -0.009 | 9.748
10 | 0.698 | 0.08487 | -0.01 | 8.229
10.5 | 0.647 | 0.09839 | -0.009 | 6.578
11 | 0.586 | 0.10686 | -0.01 | 5.484

## 22. Re 250k Mach 0.25 (2)
BIGFOIL.COM POLAR EXPORT
NACA64-309 a=0.0
NACA64-309 a=0.0 |  |  |  | Cl Max: | 1.0195 | at alpha= | 9 | deg
XFOIL ncrit=9 |  |  |  | L/D Max: | 73.2914 | at alpha= | 4.5 | deg
Re: | 250000 |  |  | Cd Min: | 0.25997 | at alpha= | -20 | deg
Mach: | 0.25 |  |  | Cl=0 at alpha= | -1.7193 | deg
|  |  |  | @ Cl=0.1, Cd= | 0.008615
|  |  |  | @ Cl=0.4, Cd= | 0.0087256
|  |  |  | @ Cl=0.6, Cd= | 0.0093146
alpha (deg) | Cl | Cd | Cm | Cl/Cd
-20 | -0.8166 | 0.25997 | 0.0824 | -3.1411
-19.5 | -0.7978 | 0.25317 | 0.0779 | -3.1512
-19 | -0.7784 | 0.24625 | 0.0732 | -3.161
-18.5 | -0.7608 | 0.24135 | 0.0671 | -3.1523
-18 | -0.7465 | 0.23668 | 0.0611 | -3.154
-17 | -0.7056 | 0.2177 | 0.055 | -3.2412
-16.5 | -0.6872 | 0.21052 | 0.0513 | -3.2643
-16 | -0.6693 | 0.20347 | 0.0474 | -3.2894
-15.5 | -0.6516 | 0.19625 | 0.0433 | -3.3203
-15 | -0.6344 | 0.18898 | 0.0393 | -3.357
-14.5 | -0.6177 | 0.18167 | 0.0351 | -3.4001
-14 | -0.6037 | 0.17528 | 0.0299 | -3.4442
-13.5 | -0.5958 | 0.16946 | 0.024 | -3.5159
-13 | -0.5833 | 0.16201 | 0.0192 | -3.6004
-12.5 | -0.5681 | 0.15101 | 0.017 | -3.762
-12 | -0.5489 | 0.14297 | 0.0159 | -3.8393
-11.5 | -0.5356 | 0.13569 | 0.0127 | -3.9472
-11 | -0.5248 | 0.12798 | 0.0089 | -4.1006
-10.5 | -0.5165 | 0.12058 | 0.0036 | -4.2835
-10 | -0.5112 | 0.11338 | -0.0031 | -4.5087
-9.5 | -0.5035 | 0.10554 | -0.0085 | -4.7707
-9 | -0.4972 | 0.09717 | -0.0144 | -5.1168
-8.5 | -0.4992 | 0.08611 | -0.0171 | -5.7972
-8 | -0.4921 | 0.07886 | -0.0194 | -6.2402
-7.5 | -0.4956 | 0.07037 | -0.0268 | -7.0428
-7 | -0.4885 | 0.06216 | -0.032 | -7.8588
-6.5 | -0.4712 | 0.05413 | -0.0361 | -8.705
-5.5 | -0.3971 | 0.03856 | -0.0436 | -10.2982
-5 | -0.3342 | 0.03143 | -0.0481 | -10.6332
-4.5 | -0.2863 | 0.02714 | -0.0476 | -10.549
-4 | -0.232 | 0.0209 | -0.0427 | -11.1005
-3.5 | -0.1819 | 0.01782 | -0.04 | -10.2076
-3 | -0.1312 | 0.01486 | -0.038 | -8.8291
-2.5 | -0.0806 | 0.01325 | -0.0359 | -6.083
-2 | -0.0293 | 0.01202 | -0.0344 | -2.4376
-1.5 | 0.0229 | 0.01073 | -0.0333 | 2.1342
-1 | 0.0507 | 0.00849 | -0.0262 | 5.9717
-0.5 | 0.0963 | 0.00861 | -0.0212 | 11.1847
0 | 0.1858 | 0.00873 | -0.0269 | 21.2829
0.5 | 0.2719 | 0.0087 | -0.0331 | 31.2529
1 | 0.3498 | 0.00866 | -0.038 | 40.3926
1.5 | 0.3944 | 0.00871 | -0.036 | 45.2813
2 | 0.441 | 0.00884 | -0.0342 | 49.8869
2.5 | 0.4901 | 0.00901 | -0.0325 | 54.3951
3 | 0.5414 | 0.00918 | -0.0313 | 58.976
3.5 | 0.594 | 0.00931 | -0.03 | 63.8024
4 | 0.6464 | 0.00935 | -0.0284 | 69.1337
4.5 | 0.6992 | 0.00954 | -0.0271 | 73.2914
5 | 0.7482 | 0.01021 | -0.0253 | 73.2811
5.5 | 0.7751 | 0.01406 | -0.0222 | 55.128
6 | 0.8172 | 0.01618 | -0.02 | 50.5068
6.5 | 0.856 | 0.01871 | -0.0172 | 45.7509
7 | 0.895 | 0.02232 | -0.0146 | 40.0986
7.5 | 0.9421 | 0.02498 | -0.0125 | 37.7142
8 | 0.9837 | 0.02926 | -0.0104 | 33.6193
8.5 | 1.0058 | 0.03776 | -0.0071 | 26.6367
9 | 1.0195 | 0.04251 | -0.0029 | 23.9826
9.5 | 1.0053 | 0.04969 | 0.002 | 20.2314
10 | 0.9743 | 0.05694 | 0.005 | 17.111
10.5 | 0.9387 | 0.06616 | 0.0032 | 14.1883
11 | 0.9027 | 0.07772 | -0.0027 | 11.6148
11.5 | 0.8425 | 0.10349 | -0.0207 | 8.1409
12 | 0.8269 | 0.12037 | -0.024 | 6.8697
12.5 | 0.8142 | 0.13662 | -0.0355 | 5.9596
13 | 0.8073 | 0.15023 | -0.0455 | 5.3738
13.5 | 0.8134 | 0.16005 | -0.0505 | 5.0822
14 | 0.8274 | 0.16755 | -0.053 | 4.9382

## 23. Re 250k Mach 0.50 (1)
BIGFOIL.COM POLAR EXPORT
NACA64-309 a=0.0
NACA64-309 a=0.0 |  |  |  | Cl Max: | 1.113 | at alpha= | 20 | deg
JavaFoil+Calcfoil stall+Eppler ext transition |  |  |  | L/D Max: | 72.112 | at alpha= | 3.5 | deg
Re: | 250000 |  |  | Cd Min: | 0.007 | at alpha= | 0.5 | deg
Mach: | 0.5 |  |  | Cl=0 at alpha= | -1.4403 | deg
|  |  |  | @ Cl=0.1, Cd= | 0.0091224
|  |  |  | @ Cl=0.4, Cd= | 0.0072108
|  |  |  | @ Cl=0.6, Cd= | 0.0089852
alpha (deg) | Cl | Cd | Cm | Cl/Cd
-20 | -0.981 | 0.25478 | -0.006 | -3.85
-19.5 | -0.955 | 0.24605 | -0.006 | -3.882
-19 | -0.93 | 0.23591 | -0.006 | -3.941
-18.5 | -0.904 | 0.24254 | -0.007 | -3.727
-18 | -0.878 | 0.23786 | -0.007 | -3.692
-17.5 | -0.85 | 0.22123 | -0.007 | -3.843
-17 | -0.824 | 0.21779 | -0.007 | -3.784
-16.5 | -0.798 | 0.21955 | -0.007 | -3.636
-16 | -0.772 | 0.21403 | -0.007 | -3.609
-15.5 | -0.747 | 0.19682 | -0.007 | -3.793
-15 | -0.721 | 0.18781 | -0.007 | -3.836
-14.5 | -0.693 | 0.18522 | -0.007 | -3.74
-14 | -0.666 | 0.17839 | -0.007 | -3.736
-13.5 | -0.64 | 0.17466 | -0.007 | -3.666
-13 | -0.614 | 0.16048 | -0.007 | -3.827
-12.5 | -0.588 | 0.16917 | -0.007 | -3.475
-12 | -0.562 | 0.164 | -0.008 | -3.424
-11.5 | -0.535 | 0.16016 | -0.008 | -3.34
-11 | -0.508 | 0.14767 | -0.007 | -3.438
-10.5 | -0.481 | 0.14462 | -0.007 | -3.329
-10 | -0.455 | 0.13364 | -0.008 | -3.405
-9.5 | -0.429 | 0.12355 | -0.008 | -3.469
-9 | -0.402 | 0.12063 | -0.008 | -3.334
-8.5 | -0.376 | 0.11597 | -0.008 | -3.239
-8 | -0.349 | 0.11684 | -0.007 | -2.983
-7.5 | -0.322 | 0.11389 | -0.008 | -2.827
-7 | -0.295 | 0.11274 | -0.008 | -2.621
-6.5 | -0.269 | 0.11071 | -0.008 | -2.429
-6 | -0.242 | 0.09597 | -0.008 | -2.526
-5.5 | -0.216 | 0.08078 | -0.008 | -2.67
-5 | -0.189 | 0.05016 | -0.008 | -3.77
-4.5 | -0.273 | 0.04522 | -0.008 | -6.043
-4 | -0.25 | 0.04 | -0.009 | -6.242
-3.5 | -0.21 | 0.03641 | -0.009 | -5.764
-3 | -0.163 | 0.03403 | -0.009 | -4.789
-2.5 | -0.112 | 0.03233 | -0.01 | -3.469
-2 | -0.06 | 0.031 | -0.011 | -1.928
-1.5 | -0.008 | 0.00956 | -0.025 | -0.831
-1 | 0.059 | 0.00941 | -0.025 | 6.272
-0.5 | 0.126 | 0.00894 | -0.026 | 14.119
0 | 0.194 | 0.00701 | -0.026 | 27.64
0.5 | 0.26 | 0.007 | -0.027 | 37.215
1 | 0.327 | 0.00706 | -0.027 | 46.379
1.5 | 0.394 | 0.00708 | -0.028 | 55.662
2 | 0.461 | 0.00854 | -0.028 | 53.973
2.5 | 0.527 | 0.00853 | -0.029 | 61.793
3 | 0.592 | 0.00897 | -0.029 | 65.986
3.5 | 0.655 | 0.00909 | -0.03 | 72.112
4 | 0.713 | 0.01356 | -0.03 | 52.598
4.5 | 0.77 | 0.01438 | -0.03 | 53.545
5 | 0.819 | 0.01537 | -0.031 | 53.284
5.5 | 0.704 | 0.0401 | -0.015 | 17.563
6 | 0.722 | 0.04407 | -0.013 | 16.376
6.5 | 0.71 | 0.05024 | -0.011 | 14.123
7 | 0.52 | 0.07862 | -0.011 | 6.613
7.5 | 0.47 | 0.1023 | -0.011 | 4.594
8 | 0.496 | 0.1056 | -0.013 | 4.701
8.5 | 0.522 | 0.10837 | -0.013 | 4.82
9 | 0.548 | 0.11797 | -0.013 | 4.645
9.5 | 0.575 | 0.12255 | -0.015 | 4.689
10 | 0.6 | 0.13785 | -0.015 | 4.355
10.5 | 0.626 | 0.14075 | -0.016 | 4.447
11 | 0.652 | 0.14269 | -0.016 | 4.566
11.5 | 0.678 | 0.1504 | -0.018 | 4.51
12 | 0.704 | 0.16446 | -0.018 | 4.279
12.5 | 0.729 | 0.15822 | -0.018 | 4.609
13 | 0.754 | 0.16516 | -0.018 | 4.568
13.5 | 0.781 | 0.18761 | -0.02 | 4.165
14 | 0.807 | 0.18214 | -0.02 | 4.429
14.5 | 0.832 | 0.18796 | -0.021 | 4.426
15 | 0.857 | 0.19533 | -0.021 | 4.388
15.5 | 0.884 | 0.20123 | -0.022 | 4.395
16 | 0.909 | 0.21162 | -0.023 | 4.297
16.5 | 0.934 | 0.22469 | -0.023 | 4.157
17 | 0.959 | 0.22843 | -0.023 | 4.199
17.5 | 0.987 | 0.2405 | -0.025 | 4.103
18 | 1.011 | 0.24341 | -0.025 | 4.155
18.5 | 1.036 | 0.25298 | -0.025 | 4.095
19 | 1.061 | 0.25583 | -0.026 | 4.146
19.5 | 1.086 | 0.26218 | -0.026 | 4.141
20 | 1.113 | 0.27144 | -0.028 | 4.1

## 24. Re 250k Mach 0.50 (2)
BIGFOIL.COM POLAR EXPORT
NACA64-309 a=0.0
NACA64-309 a=0.0 |  |  |  | Cl Max: | 1.0925 | at alpha= | 20 | deg
XFOIL ncrit=9 |  |  |  | L/D Max: | 72.8075 | at alpha= | 4 | deg
Re: | 250000 |  |  | Cd Min: | 0.29942 | at alpha= | 20 | deg
Mach: | 0.5 |  |  | Cl=0 at alpha= | -1.7309 | deg
|  |  |  | @ Cl=0.1, Cd= | 0.0091652
|  |  |  | @ Cl=0.4, Cd= | 0.0094573
|  |  |  | @ Cl=0.6, Cd= | 0.0098989
alpha (deg) | Cl | Cd | Cm | Cl/Cd
-20 | -0.8954 | 0.28483 | 0.0983 | -3.1436
-19.5 | -0.8726 | 0.27798 | 0.0918 | -3.1391
-18.5 | -0.8269 | 0.26011 | 0.081 | -3.179
-18 | -0.8032 | 0.25081 | 0.0766 | -3.2024
-17.5 | -0.7803 | 0.24253 | 0.0716 | -3.2173
-17 | -0.7574 | 0.2343 | 0.0666 | -3.2326
-16.5 | -0.7345 | 0.2261 | 0.0616 | -3.2486
-16 | -0.7118 | 0.21793 | 0.0565 | -3.2662
-15.5 | -0.6893 | 0.21033 | 0.0508 | -3.2772
-15 | -0.6709 | 0.2042 | 0.0444 | -3.2855
-14.5 | -0.6543 | 0.1976 | 0.0384 | -3.3112
-14 | -0.6382 | 0.19043 | 0.0329 | -3.3514
-13.5 | -0.6068 | 0.17656 | 0.0318 | -3.4368
-13 | -0.586 | 0.16827 | 0.0284 | -3.4825
-12.5 | -0.5667 | 0.16032 | 0.0243 | -3.5348
-12 | -0.5492 | 0.15264 | 0.0193 | -3.598
-11.5 | -0.5399 | 0.14669 | 0.0124 | -3.6806
-11 | -0.5273 | 0.1391 | 0.0067 | -3.7908
-10.5 | -0.5134 | 0.13094 | 0.0017 | -3.9209
-10 | -0.4913 | 0.11951 | 0.0023 | -4.111
-9.5 | -0.4761 | 0.11171 | -0.0007 | -4.2619
-9 | -0.4634 | 0.10401 | -0.0046 | -4.4553
-8.5 | -0.4534 | 0.09627 | -0.0098 | -4.7097
-8 | -0.4499 | 0.08907 | -0.0202 | -5.0511
-7.5 | -0.4453 | 0.08041 | -0.0299 | -5.5379
-7 | -0.4323 | 0.07205 | -0.0252 | -6
-6.5 | -0.4322 | 0.06392 | -0.0331 | -6.7616
-6 | -0.4278 | 0.0562 | -0.0409 | -7.6121
-5.5 | -0.3812 | 0.04532 | -0.0538 | -8.4113
-5 | -0.3461 | 0.03882 | -0.0549 | -8.9155
-4.5 | -0.3158 | 0.03321 | -0.0525 | -9.5092
-4 | -0.267 | 0.02692 | -0.0489 | -9.9183
-3.5 | -0.2106 | 0.02201 | -0.0455 | -9.5684
-3 | -0.1534 | 0.01772 | -0.0431 | -8.6569
-2.5 | -0.0922 | 0.01512 | -0.0411 | -6.0979
-2 | -0.0317 | 0.01351 | -0.0392 | -2.3464
-1.5 | 0.0272 | 0.01218 | -0.0375 | 2.2332
-1 | 0.0688 | 0.0092 | -0.0337 | 7.4783
-0.5 | 0.1136 | 0.00915 | -0.0266 | 12.4153
0 | 0.1797 | 0.00937 | -0.0239 | 19.1782
0.5 | 0.2688 | 0.00943 | -0.0288 | 28.5048
1 | 0.3671 | 0.00945 | -0.0359 | 38.8466
1.5 | 0.4577 | 0.00947 | -0.0415 | 48.3316
2 | 0.5079 | 0.00959 | -0.039 | 52.9614
2.5 | 0.5607 | 0.00978 | -0.0365 | 57.3313
3 | 0.6169 | 0.00995 | -0.0341 | 62
3.5 | 0.6754 | 0.01004 | -0.0317 | 67.2709
4 | 0.7339 | 0.01008 | -0.0288 | 72.8075
4.5 | 0.784 | 0.01106 | -0.025 | 70.8861
5 | 0.8075 | 0.01497 | -0.0201 | 53.9412
5.5 | 0.844 | 0.01767 | -0.0155 | 47.7646
6 | 0.8785 | 0.02076 | -0.0104 | 42.317
6.5 | 0.9235 | 0.02427 | -0.006 | 38.0511
7 | 0.9554 | 0.03002 | -0.0016 | 31.8254
7.5 | 0.964 | 0.03559 | 0.0041 | 27.0863
8 | 0.9494 | 0.04204 | 0.0081 | 22.5833
8.5 | 0.9244 | 0.05026 | 0.0079 | 18.3924
9 | 0.8942 | 0.06064 | 0.0034 | 14.746
9.5 | 0.8631 | 0.07339 | -0.0049 | 11.7605
10 | 0.8352 | 0.08881 | -0.0158 | 9.4043
10.5 | 0.818 | 0.1047 | -0.0254 | 7.8128
11 | 0.8097 | 0.11816 | -0.0328 | 6.8526
11.5 | 0.8085 | 0.13022 | -0.0389 | 6.2087
12 | 0.819 | 0.1454 | -0.0419 | 5.6327
12.5 | 0.8139 | 0.1579 | -0.0536 | 5.1545
13 | 0.8271 | 0.16742 | -0.0584 | 4.9403
13.5 | 0.8498 | 0.17705 | -0.0592 | 4.7998
14 | 0.8538 | 0.18734 | -0.0694 | 4.5575
14.5 | 0.8702 | 0.19685 | -0.075 | 4.4206
15 | 0.8904 | 0.20564 | -0.079 | 4.3299
15.5 | 0.9177 | 0.21745 | -0.0801 | 4.2203
16 | 0.934 | 0.22701 | -0.0867 | 4.1144
16.5 | 0.9452 | 0.23484 | -0.096 | 4.0249
17 | 0.9654 | 0.24405 | -0.102 | 3.9557
17.5 | 0.9871 | 0.25251 | -0.1064 | 3.9092
18 | 1.0159 | 0.26603 | -0.1078 | 3.8187
18.5 | 1.0339 | 0.27457 | -0.1147 | 3.7655
19 | 1.0504 | 0.28183 | -0.1223 | 3.7271
19.5 | 1.0708 | 0.29022 | -0.1299 | 3.6896
20 | 1.0925 | 0.29942 | -0.1357 | 3.6487

## 25. Re 500k Mach 0.00 (1)
BIGFOIL.COM POLAR EXPORT
NACA64-309 a=0.0
NACA64-309 a=0.0 |  |  |  | Cl Max: | 0.939 | at alpha= | 7.5 | deg
JavaFoil+Calcfoil stall+Eppler ext transition |  |  |  | L/D Max: | 109.914 | at alpha= | 4 | deg
Re: | 500000 |  |  | Cd Min: | 0.00553 | at alpha= | 3 | deg
Mach: | 0 |  |  | Cl=0 at alpha= | -1.4397 | deg
|  |  |  | @ Cl=0.1, Cd= | 0.0060167
|  |  |  | @ Cl=0.4, Cd= | 0.00577
|  |  |  | @ Cl=0.6, Cd= | 0.005647
alpha (deg) | Cl | Cd | Cm | Cl/Cd
-14.5 | -0.347 | 0.14996 | -0.005 | -2.311
-14 | -0.366 | 0.14278 | -0.005 | -2.565
-13.5 | -0.386 | 0.13386 | -0.005 | -2.884
-13 | -0.406 | 0.12146 | -0.005 | -3.343
-12.5 | -0.426 | 0.11398 | -0.005 | -3.734
-12 | -0.444 | 0.10446 | -0.005 | -4.253
-11.5 | -0.462 | 0.09953 | -0.005 | -4.637
-11 | -0.477 | 0.09624 | -0.005 | -4.954
-10.5 | -0.489 | 0.08783 | -0.005 | -5.571
-10 | -0.498 | 0.08154 | -0.005 | -6.112
-9.5 | -0.503 | 0.07459 | -0.005 | -6.749
-9 | -0.498 | 0.06892 | -0.005 | -7.231
-8.5 | -0.489 | 0.06343 | -0.006 | -7.713
-8 | -0.476 | 0.05832 | -0.006 | -8.158
-7.5 | -0.458 | 0.05374 | -0.006 | -8.527
-7 | -0.436 | 0.04984 | -0.006 | -8.756
-6.5 | -0.411 | 0.04625 | -0.007 | -8.878
-6 | -0.381 | 0.0432 | -0.007 | -8.816
-5.5 | -0.348 | 0.04045 | -0.007 | -8.595
-5 | -0.311 | 0.03807 | -0.008 | -8.176
-4.5 | -0.272 | 0.03595 | -0.008 | -7.572
-4 | -0.231 | 0.03402 | -0.008 | -6.791
-3.5 | -0.188 | 0.03251 | -0.008 | -5.785
-3 | -0.144 | 0.03095 | -0.009 | -4.651
-2.5 | -0.122 | 0.00829 | -0.021 | -14.721
-2 | -0.065 | 0.00806 | -0.021 | -8.029
-1.5 | -0.007 | 0.00795 | -0.022 | -0.868
-1 | 0.051 | 0.00785 | -0.022 | 6.525
-0.5 | 0.109 | 0.00568 | -0.022 | 19.29
0 | 0.168 | 0.00564 | -0.023 | 29.769
0.5 | 0.226 | 0.00567 | -0.023 | 39.872
1 | 0.284 | 0.00566 | -0.024 | 50.173
1.5 | 0.342 | 0.00574 | -0.024 | 59.565
2 | 0.4 | 0.00577 | -0.024 | 69.272
2.5 | 0.458 | 0.00585 | -0.025 | 78.243
3 | 0.515 | 0.00553 | -0.025 | 93.141
3.5 | 0.571 | 0.00559 | -0.026 | 102.264
4 | 0.627 | 0.0057 | -0.026 | 109.914
4.5 | 0.681 | 0.01081 | -0.027 | 63
5 | 0.733 | 0.01121 | -0.027 | 65.382
5.5 | 0.782 | 0.01177 | -0.027 | 66.438
6 | 0.828 | 0.01238 | -0.028 | 66.854
6.5 | 0.87 | 0.01306 | -0.028 | 66.619
7 | 0.907 | 0.01406 | -0.029 | 64.508
7.5 | 0.939 | 0.01478 | -0.029 | 63.544
8 | 0.786 | 0.05115 | -0.013 | 15.371
8.5 | 0.797 | 0.05563 | -0.011 | 14.323
9 | 0.802 | 0.05968 | -0.011 | 13.444
9.5 | 0.801 | 0.06369 | -0.01 | 12.57
10 | 0.793 | 0.07076 | -0.011 | 11.204
10.5 | 0.779 | 0.07503 | -0.011 | 10.376
11 | 0.759 | 0.08133 | -0.011 | 9.331
11.5 | 0.734 | 0.08819 | -0.01 | 8.327
12 | 0.706 | 0.09335 | -0.01 | 7.568
12.5 | 0.676 | 0.10031 | -0.011 | 6.736

## 26. Re 500k Mach 0.00 (2)
BIGFOIL.COM POLAR EXPORT
NACA64-309 a=0.0
NACA64-309 a=0.0 |  |  |  | Cl Max: | 1.1062 | at alpha= | 10 | deg
XFOIL ncrit=9 |  |  |  | L/D Max: | 91.735 | at alpha= | 4.5 | deg
Re: | 500000 |  |  | Cd Min: | 0.17778 | at alpha= | 15 | deg
Mach: | 0 |  |  | Cl=0 at alpha= | -99 | deg
|  |  |  | @ Cl=0.1, Cd= | 0.00603
|  |  |  | @ Cl=0.4, Cd= | 0.0062394
|  |  |  | @ Cl=0.6, Cd= | 0.0068137
alpha (deg) | Cl | Cd | Cm | Cl/Cd
0 | 0.1471 | 0.00603 | -0.0205 | 24.3947
0.5 | 0.1987 | 0.00605 | -0.019 | 32.843
1 | 0.2638 | 0.00611 | -0.021 | 43.1751
1.5 | 0.3372 | 0.00619 | -0.0249 | 54.475
2 | 0.4134 | 0.00625 | -0.0296 | 66.144
2.5 | 0.4668 | 0.00634 | -0.0295 | 73.6278
3 | 0.5159 | 0.00649 | -0.0284 | 79.4915
3.5 | 0.5672 | 0.00665 | -0.0277 | 85.2932
4 | 0.6193 | 0.00691 | -0.0271 | 89.6237
4.5 | 0.6715 | 0.00732 | -0.0267 | 91.735
5 | 0.7166 | 0.00887 | -0.0258 | 80.7892
5.5 | 0.7573 | 0.01124 | -0.0247 | 67.3754
6 | 0.8047 | 0.01258 | -0.0238 | 63.9666
6.5 | 0.8522 | 0.01377 | -0.0228 | 61.8882
7 | 0.8926 | 0.01589 | -0.0209 | 56.1737
7.5 | 0.9391 | 0.01703 | -0.0199 | 55.1439
8 | 0.9739 | 0.02028 | -0.0174 | 48.0227
8.5 | 1.0191 | 0.02141 | -0.0163 | 47.5993
9 | 1.0584 | 0.02347 | -0.0147 | 45.0959
9.5 | 1.0852 | 0.02957 | -0.0118 | 36.6994
10 | 1.1062 | 0.03472 | -0.0085 | 31.8606
10.5 | 1.1061 | 0.04111 | -0.0038 | 26.9059
11 | 1.0796 | 0.04762 | 0.0019 | 22.6711
11.5 | 1.0433 | 0.05595 | 0.0033 | 18.647
12 | 1.0107 | 0.06553 | 0.0005 | 15.4235
12.5 | 0.9605 | 0.08047 | -0.0081 | 11.9361
13 | 0.8303 | 0.13452 | -0.0382 | 6.1723
13.5 | 0.8267 | 0.1469 | -0.0445 | 5.6276
14 | 0.8321 | 0.15599 | -0.0489 | 5.3343
14.5 | 0.8289 | 0.16685 | -0.0536 | 4.9679
15 | 0.8358 | 0.17778 | -0.059 | 4.7013

## 27. Re 500k Mach 0.10 (1)
BIGFOIL.COM POLAR EXPORT
NACA64-309 a=0.0
NACA64-309 a=0.0 |  |  |  | Cl Max: | 0.94 | at alpha= | 7.5 | deg
JavaFoil+Calcfoil stall+Eppler ext transition |  |  |  | L/D Max: | 110.606 | at alpha= | 4 | deg
Re: | 500000 |  |  | Cd Min: | 0.00552 | at alpha= | 3 | deg
Mach: | 0.1 |  |  | Cl=0 at alpha= | -1.4397 | deg
|  |  |  | @ Cl=0.1, Cd= | 0.006061
|  |  |  | @ Cl=0.4, Cd= | 0.0058169
|  |  |  | @ Cl=0.6, Cd= | 0.0056571
alpha (deg) | Cl | Cd | Cm | Cl/Cd
-14.5 | -0.305 | 0.14993 | -0.005 | -2.033
-14 | -0.327 | 0.14339 | -0.005 | -2.278
-13.5 | -0.349 | 0.13441 | -0.005 | -2.597
-13 | -0.372 | 0.12329 | -0.005 | -3.014
-12.5 | -0.394 | 0.11447 | -0.005 | -3.443
-12 | -0.416 | 0.10612 | -0.005 | -3.92
-11.5 | -0.437 | 0.09868 | -0.005 | -4.426
-11 | -0.455 | 0.09921 | -0.005 | -4.591
-10.5 | -0.472 | 0.09192 | -0.005 | -5.13
-10 | -0.484 | 0.08269 | -0.005 | -5.854
-9.5 | -0.492 | 0.0757 | -0.005 | -6.504
-9 | -0.49 | 0.07006 | -0.005 | -6.992
-8.5 | -0.483 | 0.06413 | -0.005 | -7.528
-8 | -0.471 | 0.05911 | -0.006 | -7.975
-7.5 | -0.455 | 0.05426 | -0.006 | -8.394
-7 | -0.435 | 0.05022 | -0.006 | -8.66
-6.5 | -0.41 | 0.04651 | -0.007 | -8.814
-6 | -0.381 | 0.0433 | -0.007 | -8.798
-5.5 | -0.348 | 0.04049 | -0.007 | -8.599
-5 | -0.312 | 0.03808 | -0.008 | -8.196
-4.5 | -0.273 | 0.03611 | -0.008 | -7.566
-4 | -0.232 | 0.03412 | -0.008 | -6.799
-3.5 | -0.189 | 0.03258 | -0.008 | -5.797
-3 | -0.145 | 0.031 | -0.009 | -4.664
-2.5 | -0.123 | 0.00827 | -0.021 | -14.827
-2 | -0.065 | 0.00813 | -0.021 | -8.001
-1.5 | -0.007 | 0.00793 | -0.022 | -0.875
-1 | 0.051 | 0.00783 | -0.022 | 6.571
-0.5 | 0.11 | 0.0057 | -0.022 | 19.315
0 | 0.169 | 0.00566 | -0.023 | 29.815
0.5 | 0.227 | 0.00569 | -0.023 | 39.928
1 | 0.285 | 0.00568 | -0.024 | 50.26
1.5 | 0.344 | 0.00573 | -0.024 | 59.962
2 | 0.402 | 0.00582 | -0.025 | 69.089
2.5 | 0.46 | 0.00584 | -0.025 | 78.703
3 | 0.517 | 0.00552 | -0.025 | 93.715
3.5 | 0.574 | 0.00562 | -0.026 | 102.156
4 | 0.63 | 0.0057 | -0.026 | 110.606
4.5 | 0.684 | 0.01086 | -0.027 | 62.976
5 | 0.736 | 0.01127 | -0.027 | 65.316
5.5 | 0.785 | 0.01185 | -0.028 | 66.269
6 | 0.831 | 0.01245 | -0.028 | 66.734
6.5 | 0.873 | 0.01315 | -0.028 | 66.349
7 | 0.909 | 0.01387 | -0.029 | 65.548
7.5 | 0.94 | 0.01485 | -0.029 | 63.331
8 | 0.786 | 0.05151 | -0.013 | 15.262
8.5 | 0.796 | 0.05623 | -0.012 | 14.152
9 | 0.798 | 0.05969 | -0.011 | 13.377
9.5 | 0.794 | 0.06463 | -0.01 | 12.29
10 | 0.783 | 0.06994 | -0.01 | 11.196
10.5 | 0.765 | 0.07573 | -0.01 | 10.103
11 | 0.741 | 0.08209 | -0.01 | 9.03
11.5 | 0.712 | 0.09064 | -0.01 | 7.86
12 | 0.68 | 0.09563 | -0.011 | 7.11
12.5 | 0.645 | 0.10502 | -0.011 | 6.139

## 28. Re 500k Mach 0.10 (2)
BIGFOIL.COM POLAR EXPORT
NACA64-309 a=0.0
NACA64-309 a=0.0 |  |  |  | Cl Max: | 1.0992 | at alpha= | 10 | deg
XFOIL ncrit=9 |  |  |  | L/D Max: | 91.4905 | at alpha= | 4.5 | deg
Re: | 500000 |  |  | Cd Min: | 0.26338 | at alpha= | 20 | deg
Mach: | 0.1 |  |  | Cl=0 at alpha= | -1.5852 | deg
|  |  |  | @ Cl=0.1, Cd= | 0.0061002
|  |  |  | @ Cl=0.4, Cd= | 0.0062585
|  |  |  | @ Cl=0.6, Cd= | 0.0068218
alpha (deg) | Cl | Cd | Cm | Cl/Cd
-20 | -0.6148 | 0.23186 | 0.0681 | -2.6516
-19.5 | -0.6028 | 0.22544 | 0.0647 | -2.6739
-19 | -0.5907 | 0.21909 | 0.061 | -2.6962
-18.5 | -0.5785 | 0.21263 | 0.0574 | -2.7207
-18 | -0.5664 | 0.20627 | 0.0537 | -2.7459
-17.5 | -0.5545 | 0.20011 | 0.0496 | -2.771
-17 | -0.5455 | 0.19459 | 0.045 | -2.8033
-16.5 | -0.5366 | 0.18878 | 0.0408 | -2.8425
-15.5 | -0.5102 | 0.17482 | 0.0352 | -2.9184
-15 | -0.4986 | 0.16921 | 0.0321 | -2.9466
-14.5 | -0.4879 | 0.16365 | 0.0287 | -2.9814
-14 | -0.4783 | 0.15805 | 0.0253 | -3.0263
-13.5 | -0.4711 | 0.15268 | 0.0221 | -3.0855
-13 | -0.4672 | 0.14758 | 0.0184 | -3.1657
-12.5 | -0.4656 | 0.14142 | 0.0135 | -3.2923
-12 | -0.4587 | 0.13397 | 0.0095 | -3.4239
-11.5 | -0.4524 | 0.12599 | 0.0058 | -3.5908
-11 | -0.4451 | 0.11701 | 0.0043 | -3.8039
-10 | -0.5226 | 0.10593 | -0.0005 | -4.9334
-9.5 | -0.5134 | 0.09903 | -0.0037 | -5.1843
-9 | -0.5087 | 0.09119 | -0.008 | -5.5785
-8.5 | -0.5078 | 0.08286 | -0.0132 | -6.1284
-8 | -0.5173 | 0.0736 | -0.0215 | -7.0285
-7.5 | -0.5162 | 0.06378 | -0.0293 | -8.0934
-7 | -0.4899 | 0.05536 | -0.0336 | -8.8493
-6.5 | -0.4563 | 0.04635 | -0.0372 | -9.8447
-6 | -0.4312 | 0.03506 | -0.0395 | -12.2989
-5.5 | -0.3967 | 0.0312 | -0.0373 | -12.7147
-5 | -0.3474 | 0.0298 | -0.0344 | -11.6577
-4.5 | -0.3083 | 0.02054 | -0.0326 | -15.0097
-4 | -0.2578 | 0.01598 | -0.0307 | -16.1327
-3.5 | -0.2045 | 0.01326 | -0.0296 | -15.4223
-3 | -0.1513 | 0.0118 | -0.0287 | -12.822
-2.5 | -0.0998 | 0.01024 | -0.0278 | -9.7461
-1.5 | 0.0093 | 0.00895 | -0.0271 | 1.0391
-1 | 0.0524 | 0.00628 | -0.0258 | 8.3439
-0.5 | 0.1027 | 0.00609 | -0.0239 | 16.8637
0 | 0.1484 | 0.00605 | -0.0208 | 24.5289
0.5 | 0.1998 | 0.00607 | -0.0192 | 32.916
1 | 0.2642 | 0.00613 | -0.0208 | 43.0995
1.5 | 0.338 | 0.00621 | -0.0248 | 54.4283
2 | 0.4147 | 0.00627 | -0.0295 | 66.1404
2.5 | 0.4697 | 0.00636 | -0.0297 | 73.8522
3 | 0.5191 | 0.0065 | -0.0286 | 79.8615
3.5 | 0.5706 | 0.00667 | -0.0278 | 85.5472
4 | 0.6229 | 0.00694 | -0.0272 | 89.755
4.5 | 0.6752 | 0.00738 | -0.0267 | 91.4905
5 | 0.7201 | 0.00902 | -0.0257 | 79.8337
5.5 | 0.7609 | 0.01141 | -0.0246 | 66.6871
6 | 0.8084 | 0.01277 | -0.0235 | 63.3046
6.5 | 0.8565 | 0.01392 | -0.0226 | 61.5302
7 | 0.8971 | 0.01603 | -0.0206 | 55.9638
7.5 | 0.9431 | 0.01729 | -0.0194 | 54.546
8 | 0.9787 | 0.02043 | -0.0169 | 47.905
8.5 | 1.0228 | 0.0219 | -0.0156 | 46.7032
9 | 1.0607 | 0.02437 | -0.0137 | 43.5248
9.5 | 1.0852 | 0.03072 | -0.0105 | 35.3255
10 | 1.0992 | 0.03656 | -0.0066 | 30.0656
10.5 | 1.0883 | 0.04293 | -0.001 | 25.3506
11 | 1.0578 | 0.04995 | 0.0031 | 21.1772
11.5 | 1.0203 | 0.05903 | 0.0028 | 17.2844
12 | 0.9875 | 0.06955 | -0.0016 | 14.1984
12.5 | 0.9357 | 0.08608 | -0.012 | 10.8701
13 | 0.8269 | 0.13653 | -0.0394 | 6.0565
13.5 | 0.8247 | 0.14862 | -0.0455 | 5.5491
14 | 0.8298 | 0.15811 | -0.0502 | 5.2482
15.5 | 0.6925 | 0.1741 | -0.0589 | 3.9776
16 | 0.8581 | 0.19892 | -0.0713 | 4.3138
16.5 | 0.8702 | 0.20802 | -0.0766 | 4.1833
17 | 0.8843 | 0.21571 | -0.081 | 4.0995
17.5 | 0.9002 | 0.22227 | -0.0845 | 4.05
19.5 | 0.9569 | 0.25552 | -0.1039 | 3.7449
20 | 0.973 | 0.26338 | -0.1092 | 3.6943

## 29. Re 500k Mach 0.25 (1)
BIGFOIL.COM POLAR EXPORT
NACA64-309 a=0.0
NACA64-309 a=0.0 |  |  |  | Cl Max: | 0.918 | at alpha= | 7 | deg
JavaFoil+Calcfoil stall+Eppler ext transition |  |  |  | L/D Max: | 112.663 | at alpha= | 4 | deg
Re: | 500000 |  |  | Cd Min: | 0.00553 | at alpha= | 2.5 | deg
Mach: | 0.25 |  |  | Cl=0 at alpha= | -1.4417 | deg
|  |  |  | @ Cl=0.1, Cd= | 0.0061945
|  |  |  | @ Cl=0.4, Cd= | 0.005807
|  |  |  | @ Cl=0.6, Cd= | 0.11806
alpha (deg) | Cl | Cd | Cm | Cl/Cd
-13 | -0.065 | 0.14124 | -0.006 | -0.46
-12.5 | -0.062 | 0.14111 | -0.006 | -0.441
-12 | -0.117 | 0.12157 | -0.006 | -0.965
-11.5 | -0.198 | 0.11722 | -0.006 | -1.689
-11 | -0.258 | 0.10612 | -0.006 | -2.431
-10.5 | -0.31 | 0.09994 | -0.006 | -3.104
-10 | -0.356 | 0.08624 | -0.006 | -4.127
-9.5 | -0.394 | 0.08083 | -0.006 | -4.875
-9 | -0.414 | 0.0737 | -0.006 | -5.622
-8.5 | -0.427 | 0.07353 | -0.006 | -5.807
-8 | -0.432 | 0.06362 | -0.006 | -6.791
-7.5 | -0.429 | 0.05723 | -0.006 | -7.504
-7 | -0.419 | 0.05252 | -0.006 | -7.985
-6.5 | -0.402 | 0.04835 | -0.007 | -8.322
-6 | -0.379 | 0.0447 | -0.007 | -8.479
-5.5 | -0.35 | 0.04117 | -0.007 | -8.498
-5 | -0.316 | 0.03868 | -0.008 | -8.169
-4.5 | -0.278 | 0.03625 | -0.008 | -7.668
-4 | -0.237 | 0.03444 | -0.008 | -6.878
-3.5 | -0.193 | 0.03276 | -0.009 | -5.902
-3 | -0.148 | 0.03136 | -0.009 | -4.724
-2.5 | -0.126 | 0.00831 | -0.021 | -15.151
-2 | -0.067 | 0.00812 | -0.022 | -8.217
-1.5 | -0.007 | 0.00801 | -0.022 | -0.89
-1 | 0.053 | 0.00791 | -0.023 | 6.682
-0.5 | 0.113 | 0.00572 | -0.023 | 19.765
0 | 0.173 | 0.00573 | -0.024 | 30.277
0.5 | 0.233 | 0.00571 | -0.024 | 40.851
1 | 0.293 | 0.00576 | -0.024 | 50.951
1.5 | 0.353 | 0.00576 | -0.025 | 61.33
2 | 0.413 | 0.00582 | -0.025 | 70.967
2.5 | 0.473 | 0.00553 | -0.026 | 85.44
3 | 0.531 | 0.00561 | -0.026 | 94.707
3.5 | 0.589 | 0.00568 | -0.027 | 103.76
4 | 0.647 | 0.00574 | -0.027 | 112.663
4.5 | 0.701 | 0.01113 | -0.027 | 63.045
5 | 0.754 | 0.01159 | -0.028 | 65.043
5.5 | 0.803 | 0.01221 | -0.028 | 65.764
6 | 0.847 | 0.0129 | -0.029 | 65.647
6.5 | 0.886 | 0.0137 | -0.029 | 64.67
7 | 0.918 | 0.01482 | -0.029 | 61.943
7.5 | 0.771 | 0.04899 | -0.013 | 15.731
8 | 0.782 | 0.05342 | -0.012 | 14.633
8.5 | 0.779 | 0.05828 | -0.01 | 13.362
9 | 0.765 | 0.0629 | -0.01 | 12.156
9.5 | 0.738 | 0.06854 | -0.01 | 10.763
10 | 0.698 | 0.0755 | -0.01 | 9.251
10.5 | 0.647 | 0.08943 | -0.01 | 7.239
11 | 0.586 | 0.09388 | -0.011 | 6.244
11.5 | 0.516 | 0.10825 | -0.011 | 4.767
12 | 0.439 | 0.11806 | -0.012 | 3.718

## 30. Re 500k Mach 0.25 (2)
BIGFOIL.COM POLAR EXPORT
NACA64-309 a=0.0
NACA64-309 a=0.0 |  |  |  | Cl Max: | 1.0612 | at alpha= | 9 | deg
XFOIL ncrit=9 |  |  |  | L/D Max: | 90.7052 | at alpha= | 4 | deg
Re: | 500000 |  |  | Cd Min: | 0.25278 | at alpha= | -19.5 | deg
Mach: | 0.25 |  |  | Cl=0 at alpha= | -1.5866 | deg
|  |  |  | @ Cl=0.1, Cd= | 0.0062444
|  |  |  | @ Cl=0.4, Cd= | 0.0063654
|  |  |  | @ Cl=0.6, Cd= | 0.0068501
alpha (deg) | Cl | Cd | Cm | Cl/Cd
-19.5 | -0.7999 | 0.25278 | 0.0783 | -3.1644
-19 | -0.7815 | 0.24584 | 0.0743 | -3.1789
-18.5 | -0.7632 | 0.23915 | 0.07 | -3.1913
-18 | -0.7444 | 0.23213 | 0.0656 | -3.2068
-17.5 | -0.7257 | 0.22494 | 0.0612 | -3.2262
-17 | -0.7066 | 0.21772 | 0.0565 | -3.2455
-16.5 | -0.6903 | 0.21122 | 0.051 | -3.2682
-16 | -0.6745 | 0.20418 | 0.0462 | -3.3035
-15 | -0.6388 | 0.18725 | 0.0392 | -3.4115
-14.5 | -0.6217 | 0.17996 | 0.0359 | -3.4547
-14 | -0.6057 | 0.17268 | 0.0322 | -3.5076
-13.5 | -0.5902 | 0.16526 | 0.0284 | -3.5713
-13 | -0.5757 | 0.15766 | 0.0246 | -3.6515
-12.5 | -0.5619 | 0.14974 | 0.0205 | -3.7525
-12 | -0.5518 | 0.1421 | 0.0152 | -3.8832
-11.5 | -0.542 | 0.13402 | 0.0103 | -4.0442
-11 | -0.5315 | 0.12559 | 0.006 | -4.232
-10.5 | -0.5254 | 0.11591 | 0.0034 | -4.5328
-10 | -0.5115 | 0.10942 | 0.0015 | -4.6746
-9.5 | -0.5027 | 0.1019 | -0.0023 | -4.9333
-9 | -0.4962 | 0.09399 | -0.0066 | -5.2793
-8.5 | -0.4921 | 0.08553 | -0.0125 | -5.7535
-8 | -0.4907 | 0.0763 | -0.022 | -6.4312
-7.5 | -0.493 | 0.06742 | -0.0296 | -7.3124
-7 | -0.4818 | 0.0587 | -0.034 | -8.2078
-6.5 | -0.4525 | 0.04937 | -0.0389 | -9.1655
-6 | -0.4355 | 0.0388 | -0.0409 | -11.2242
-5.5 | -0.404 | 0.03404 | -0.0388 | -11.8684
-5 | -0.3546 | 0.03176 | -0.0358 | -11.165
-4.5 | -0.3185 | 0.02276 | -0.0346 | -13.9938
-4 | -0.266 | 0.01712 | -0.0324 | -15.5374
-3.5 | -0.2112 | 0.01406 | -0.0309 | -15.0213
-3 | -0.1559 | 0.01223 | -0.0298 | -12.7473
-2.5 | -0.1023 | 0.01057 | -0.0289 | -9.6783
-2 | -0.0468 | 0.00972 | -0.0283 | -4.8148
-1.5 | 0.0098 | 0.00909 | -0.028 | 1.0781
-1 | 0.0554 | 0.00647 | -0.0269 | 8.5626
-0.5 | 0.1068 | 0.00621 | -0.0249 | 17.1981
0 | 0.1549 | 0.00616 | -0.0219 | 25.1461
0.5 | 0.2059 | 0.00618 | -0.0198 | 33.3172
1 | 0.2694 | 0.00622 | -0.0208 | 43.3119
1.5 | 0.3425 | 0.0063 | -0.0241 | 54.3651
2 | 0.4216 | 0.00639 | -0.0289 | 65.9781
2.5 | 0.4862 | 0.00647 | -0.0307 | 75.1468
3 | 0.5364 | 0.00662 | -0.0293 | 81.0272
3.5 | 0.5892 | 0.00679 | -0.0283 | 86.7747
4 | 0.6431 | 0.00709 | -0.0275 | 90.7052
4.5 | 0.6958 | 0.00771 | -0.0267 | 90.2464
5 | 0.7384 | 0.00992 | -0.0254 | 74.4355
5.5 | 0.7824 | 0.01203 | -0.0239 | 65.0374
6 | 0.8307 | 0.01348 | -0.0224 | 61.6246
6.5 | 0.8778 | 0.01493 | -0.0208 | 58.7944
7 | 0.9195 | 0.01704 | -0.0184 | 53.9613
7.5 | 0.9618 | 0.01909 | -0.0162 | 50.3824
8 | 1.0005 | 0.02226 | -0.0135 | 44.9461
8.5 | 1.0391 | 0.02521 | -0.011 | 41.2178
9 | 1.0612 | 0.03075 | -0.0075 | 34.5106
9.5 | 1.0565 | 0.03812 | -0.0021 | 27.7151
10 | 1.0353 | 0.04405 | 0.0032 | 23.5028
10.5 | 1.0029 | 0.05222 | 0.0045 | 19.2053
12.5 | 0.839 | 0.12443 | -0.0349 | 6.7427
13 | 0.8177 | 0.14436 | -0.0444 | 5.6643
13.5 | 0.8198 | 0.1559 | -0.0503 | 5.2585
14 | 0.8265 | 0.16592 | -0.0554 | 4.9813

## 31. Re 500k Mach 0.50 (1)
BIGFOIL.COM POLAR EXPORT
NACA64-309 a=0.0
NACA64-309 a=0.0 |  |  |  | Cl Max: | 1.113 | at alpha= | 20 | deg
JavaFoil+Calcfoil stall+Eppler ext transition |  |  |  | L/D Max: | 110.736 | at alpha= | 3.5 | deg
Re: | 500000 |  |  | Cd Min: | 0.00556 | at alpha= | 1 | deg
Mach: | 0.5 |  |  | Cl=0 at alpha= | -1.4403 | deg
|  |  |  | @ Cl=0.1, Cd= | 0.0079372
|  |  |  | @ Cl=0.4, Cd= | 0.0056118
|  |  |  | @ Cl=0.6, Cd= | 0.0058053
alpha (deg) | Cl | Cd | Cm | Cl/Cd
-20 | -0.981 | 0.21544 | -0.006 | -4.553
-19.5 | -0.955 | 0.2093 | -0.006 | -4.564
-19 | -0.93 | 0.20712 | -0.006 | -4.489
-18.5 | -0.904 | 0.20357 | -0.007 | -4.441
-18 | -0.878 | 0.19888 | -0.007 | -4.416
-17.5 | -0.85 | 0.19136 | -0.007 | -4.444
-17 | -0.824 | 0.18549 | -0.007 | -4.444
-16.5 | -0.798 | 0.18085 | -0.007 | -4.415
-16 | -0.772 | 0.17563 | -0.007 | -4.398
-15.5 | -0.747 | 0.16868 | -0.007 | -4.426
-15 | -0.721 | 0.16042 | -0.007 | -4.492
-14.5 | -0.693 | 0.1535 | -0.007 | -4.514
-14 | -0.666 | 0.15067 | -0.007 | -4.423
-13.5 | -0.64 | 0.14692 | -0.007 | -4.358
-13 | -0.614 | 0.13603 | -0.007 | -4.515
-12.5 | -0.588 | 0.14116 | -0.007 | -4.164
-12 | -0.562 | 0.13627 | -0.008 | -4.121
-11.5 | -0.535 | 0.12396 | -0.008 | -4.317
-11 | -0.508 | 0.1215 | -0.007 | -4.18
-10.5 | -0.481 | 0.11845 | -0.008 | -4.065
-10 | -0.455 | 0.10831 | -0.008 | -4.202
-9.5 | -0.429 | 0.10253 | -0.008 | -4.181
-9 | -0.402 | 0.09979 | -0.008 | -4.031
-8.5 | -0.376 | 0.09552 | -0.008 | -3.933
-8 | -0.349 | 0.09468 | -0.008 | -3.682
-7.5 | -0.322 | 0.09179 | -0.008 | -3.509
-7 | -0.296 | 0.09057 | -0.008 | -3.263
-6.5 | -0.269 | 0.08853 | -0.008 | -3.039
-6 | -0.242 | 0.07833 | -0.008 | -3.096
-5.5 | -0.216 | 0.05606 | -0.008 | -3.848
-5 | -0.189 | 0.04535 | -0.008 | -4.171
-4.5 | -0.273 | 0.04094 | -0.008 | -6.677
-4 | -0.25 | 0.03741 | -0.009 | -6.677
-3.5 | -0.21 | 0.0342 | -0.009 | -6.139
-3 | -0.163 | 0.03241 | -0.01 | -5.031
-2.5 | -0.112 | 0.03084 | -0.01 | -3.638
-2 | -0.074 | 0.00832 | -0.024 | -8.93
-1.5 | -0.008 | 0.00817 | -0.025 | -0.973
-1 | 0.059 | 0.00798 | -0.025 | 7.389
-0.5 | 0.126 | 0.00791 | -0.026 | 15.961
0 | 0.194 | 0.00591 | -0.026 | 32.8
0.5 | 0.261 | 0.0056 | -0.027 | 46.555
1 | 0.328 | 0.00556 | -0.027 | 58.888
1.5 | 0.394 | 0.00561 | -0.028 | 70.32
2 | 0.461 | 0.00563 | -0.028 | 81.949
2.5 | 0.527 | 0.00571 | -0.029 | 92.338
3 | 0.593 | 0.00579 | -0.029 | 102.314
3.5 | 0.657 | 0.00593 | -0.03 | 110.736
4 | 0.716 | 0.01181 | -0.03 | 60.602
4.5 | 0.773 | 0.0125 | -0.031 | 61.86
5 | 0.823 | 0.01324 | -0.031 | 62.183
5.5 | 0.862 | 0.01426 | -0.031 | 60.436
6 | 0.881 | 0.01543 | -0.032 | 57.103
6.5 | 0.71 | 0.04626 | -0.012 | 15.349
7 | 0.52 | 0.05297 | -0.012 | 9.82
7.5 | 0.47 | 0.06429 | -0.012 | 7.314
8 | 0.497 | 0.08712 | -0.013 | 5.699
8.5 | 0.522 | 0.09203 | -0.014 | 5.676
9 | 0.548 | 0.09995 | -0.013 | 5.484
9.5 | 0.575 | 0.1016 | -0.015 | 5.656
10 | 0.6 | 0.11383 | -0.015 | 5.274
10.5 | 0.626 | 0.11674 | -0.016 | 5.362
11 | 0.652 | 0.11631 | -0.016 | 5.602
11.5 | 0.678 | 0.12418 | -0.018 | 5.463
12 | 0.704 | 0.1379 | -0.018 | 5.103
12.5 | 0.729 | 0.13542 | -0.018 | 5.385
13 | 0.755 | 0.13774 | -0.018 | 5.478
13.5 | 0.782 | 0.15588 | -0.02 | 5.014
14 | 0.807 | 0.15422 | -0.02 | 5.232
14.5 | 0.832 | 0.15811 | -0.021 | 5.262
15 | 0.857 | 0.1648 | -0.021 | 5.202
15.5 | 0.884 | 0.17315 | -0.022 | 5.108
16 | 0.909 | 0.17403 | -0.023 | 5.226
16.5 | 0.934 | 0.18714 | -0.023 | 4.992
17 | 0.959 | 0.1908 | -0.023 | 5.028
17.5 | 0.987 | 0.19852 | -0.025 | 4.971
18 | 1.011 | 0.20215 | -0.025 | 5.004
18.5 | 1.036 | 0.21292 | -0.025 | 4.865
19 | 1.061 | 0.21001 | -0.026 | 5.051
19.5 | 1.086 | 0.21972 | -0.027 | 4.945
20 | 1.113 | 0.22473 | -0.028 | 4.953

## 32. Re 500k Mach 0.50 (2)
BIGFOIL.COM POLAR EXPORT
NACA64-309 a=0.0
NACA64-309 a=0.0 |  |  |  | Cl Max: | 1.097 | at alpha= | 20 | deg
XFOIL ncrit=9 |  |  |  | L/D Max: | 91.6894 | at alpha= | 3.5 | deg
Re: | 500000 |  |  | Cd Min: | 0.29994 | at alpha= | 20 | deg
Mach: | 0.5 |  |  | Cl=0 at alpha= | -1.602 | deg
|  |  |  | @ Cl=0.1, Cd= | 0.0079653
|  |  |  | @ Cl=0.4, Cd= | 0.006769
|  |  |  | @ Cl=0.6, Cd= | 0.0070703
alpha (deg) | Cl | Cd | Cm | Cl/Cd
-20 | -0.8999 | 0.28495 | 0.1003 | -3.1581
-19.5 | -0.8771 | 0.27671 | 0.0949 | -3.1697
-19 | -0.8537 | 0.26832 | 0.0894 | -3.1816
-18.5 | -0.8307 | 0.25995 | 0.0841 | -3.1956
-18 | -0.8066 | 0.2513 | 0.0786 | -3.2097
-17.5 | -0.7833 | 0.2433 | 0.0725 | -3.2195
-17 | -0.7616 | 0.23549 | 0.0665 | -3.2341
-16.5 | -0.7388 | 0.22596 | 0.062 | -3.2696
-16 | -0.7161 | 0.21721 | 0.0579 | -3.2968
-15.5 | -0.6938 | 0.20903 | 0.0532 | -3.3191
-15 | -0.6719 | 0.20088 | 0.0485 | -3.3448
-14.5 | -0.6502 | 0.19261 | 0.0438 | -3.3757
-14 | -0.6292 | 0.18435 | 0.0392 | -3.4131
-13.5 | -0.6081 | 0.17609 | 0.0341 | -3.4533
-12.5 | -0.5755 | 0.16048 | 0.0227 | -3.5861
-12 | -0.5594 | 0.15216 | 0.018 | -3.6764
-11.5 | -0.5377 | 0.14202 | 0.0163 | -3.7861
-11 | -0.5209 | 0.1342 | 0.0128 | -3.8815
-10.5 | -0.5051 | 0.12636 | 0.0088 | -3.9973
-10 | -0.4928 | 0.11868 | 0.0025 | -4.1523
-9.5 | -0.4803 | 0.11065 | -0.0028 | -4.3407
-9 | -0.4676 | 0.10244 | -0.0075 | -4.5646
-8.5 | -0.4561 | 0.09404 | -0.0123 | -4.8501
-8 | -0.453 | 0.08437 | -0.016 | -5.3692
-7.5 | -0.4436 | 0.07679 | -0.0195 | -5.7768
-7 | -0.4367 | 0.06928 | -0.0243 | -6.3034
-6.5 | -0.4267 | 0.05934 | -0.0378 | -7.1908
-6 | -0.4213 | 0.05167 | -0.0418 | -8.1537
-5.5 | -0.397 | 0.04583 | -0.0427 | -8.6624
-5 | -0.3809 | 0.03657 | -0.0426 | -10.4156
-4.5 | -0.3449 | 0.03001 | -0.0417 | -11.4928
-4 | -0.2961 | 0.0233 | -0.0397 | -12.7082
-3.5 | -0.2382 | 0.01845 | -0.0376 | -12.9106
-3 | -0.1755 | 0.01465 | -0.0358 | -11.9795
-2.5 | -0.1106 | 0.0129 | -0.0344 | -8.5736
-2 | -0.0507 | 0.01066 | -0.0329 | -4.7561
-1.5 | 0.013 | 0.00988 | -0.0321 | 1.3158
-1 | 0.077 | 0.00912 | -0.0316 | 8.443
-0.5 | 0.1256 | 0.00668 | -0.0293 | 18.8024
0 | 0.1835 | 0.0066 | -0.0268 | 27.803
0.5 | 0.24 | 0.00662 | -0.024 | 36.2538
1 | 0.3021 | 0.00666 | -0.0228 | 45.3604
1.5 | 0.3729 | 0.00673 | -0.0235 | 55.4086
2 | 0.4562 | 0.00685 | -0.0271 | 66.5985
2.5 | 0.5464 | 0.00697 | -0.032 | 78.3931
3 | 0.6159 | 0.0071 | -0.0326 | 86.7465
3.5 | 0.673 | 0.00734 | -0.0304 | 91.6894
4 | 0.7309 | 0.00798 | -0.0283 | 91.5915
4.5 | 0.7724 | 0.01059 | -0.0253 | 72.9367
5 | 0.819 | 0.01281 | -0.0222 | 63.9344
5.5 | 0.8661 | 0.01483 | -0.0186 | 58.4019
6 | 0.9103 | 0.01696 | -0.0143 | 53.6733
6.5 | 0.9425 | 0.02055 | -0.0087 | 45.8637
7 | 0.9792 | 0.0245 | -0.0036 | 39.9673
7.5 | 0.989 | 0.02961 | 0.0028 | 33.4009
8 | 0.9775 | 0.03584 | 0.0073 | 27.274
8.5 | 0.9465 | 0.04417 | 0.0075 | 21.4286
9 | 0.9221 | 0.05389 | 0.0042 | 17.1108
9.5 | 0.8925 | 0.06581 | -0.003 | 13.5618
10 | 0.8657 | 0.08029 | -0.013 | 10.7822
10.5 | 0.8436 | 0.09679 | -0.0235 | 8.7158
11 | 0.8303 | 0.11149 | -0.0317 | 7.4473
11.5 | 0.8239 | 0.12508 | -0.039 | 6.587
12 | 0.8228 | 0.13779 | -0.0457 | 5.9714
12.5 | 0.8269 | 0.14988 | -0.0521 | 5.5171
13 | 0.8347 | 0.16078 | -0.0576 | 5.1916
13.5 | 0.8445 | 0.17396 | -0.0625 | 4.8546
14 | 0.8596 | 0.18454 | -0.0681 | 4.6581
14.5 | 0.8738 | 0.19536 | -0.076 | 4.4728
15 | 0.8913 | 0.20514 | -0.0816 | 4.3448
15.5 | 0.9128 | 0.21276 | -0.0852 | 4.2903
16 | 0.9317 | 0.22345 | -0.0895 | 4.1696
16.5 | 0.9509 | 0.23353 | -0.0954 | 4.0719
17 | 0.9686 | 0.2432 | -0.1025 | 3.9827
17.5 | 0.9891 | 0.25306 | -0.1091 | 3.9086
18 | 1.0102 | 0.26229 | -0.1146 | 3.8515
18.5 | 1.0316 | 0.27126 | -0.1201 | 3.803
19 | 1.0528 | 0.27995 | -0.1251 | 3.7607
19.5 | 1.0767 | 0.29054 | -0.1284 | 3.7059
20 | 1.097 | 0.29994 | -0.1347 | 3.6574

## 33. Re 750k Mach 0.00 (1)
BIGFOIL.COM POLAR EXPORT
NACA64-309 a=0.0
NACA64-309 a=0.0 |  |  |  | Cl Max: | 0.965 | at alpha= | 8 | deg
JavaFoil+Calcfoil stall+Eppler ext transition |  |  |  | L/D Max: | 123.478 | at alpha= | 4 | deg
Re: | 750000 |  |  | Cd Min: | 0.00507 | at alpha= | 1 | deg
Mach: | 0 |  |  | Cl=0 at alpha= | -1.4397 | deg
|  |  |  | @ Cl=0.1, Cd= | 0.0054543
|  |  |  | @ Cl=0.4, Cd= | 0.00518
|  |  |  | @ Cl=0.6, Cd= | 0.0052343
alpha (deg) | Cl | Cd | Cm | Cl/Cd
-14.5 | -0.347 | 0.13763 | -0.005 | -2.519
-14 | -0.366 | 0.12786 | -0.005 | -2.865
-13.5 | -0.386 | 0.12144 | -0.005 | -3.181
-13 | -0.406 | 0.11238 | -0.005 | -3.615
-12.5 | -0.426 | 0.10653 | -0.005 | -3.997
-12 | -0.444 | 0.10106 | -0.005 | -4.398
-11.5 | -0.462 | 0.09267 | -0.005 | -4.982
-11 | -0.477 | 0.08588 | -0.005 | -5.553
-10.5 | -0.489 | 0.08017 | -0.005 | -6.106
-10 | -0.498 | 0.07631 | -0.005 | -6.532
-9.5 | -0.504 | 0.07046 | -0.005 | -7.146
-9 | -0.498 | 0.06577 | -0.006 | -7.579
-8.5 | -0.489 | 0.06029 | -0.006 | -8.115
-8 | -0.476 | 0.05592 | -0.006 | -8.511
-7.5 | -0.458 | 0.05149 | -0.006 | -8.904
-7 | -0.437 | 0.04786 | -0.007 | -9.122
-6.5 | -0.411 | 0.04477 | -0.007 | -9.175
-6 | -0.381 | 0.04185 | -0.007 | -9.106
-5.5 | -0.348 | 0.03929 | -0.008 | -8.852
-5 | -0.311 | 0.0369 | -0.008 | -8.439
-4.5 | -0.272 | 0.03505 | -0.008 | -7.771
-4 | -0.231 | 0.03319 | -0.009 | -6.971
-3.5 | -0.188 | 0.03158 | -0.009 | -5.968
-3 | -0.179 | 0.0078 | -0.02 | -22.907
-2.5 | -0.122 | 0.00764 | -0.021 | -15.978
-2 | -0.065 | 0.00743 | -0.021 | -8.708
-1.5 | -0.007 | 0.00732 | -0.022 | -0.943
-1 | 0.051 | 0.00722 | -0.022 | 7.092
-0.5 | 0.109 | 0.00513 | -0.022 | 21.326
0 | 0.168 | 0.00509 | -0.023 | 32.99
0.5 | 0.226 | 0.00511 | -0.023 | 44.195
1 | 0.284 | 0.00507 | -0.024 | 55.994
1.5 | 0.342 | 0.00512 | -0.024 | 66.818
2 | 0.4 | 0.00518 | -0.024 | 77.166
2.5 | 0.458 | 0.00521 | -0.025 | 87.87
3 | 0.515 | 0.00532 | -0.025 | 96.801
3.5 | 0.571 | 0.0054 | -0.026 | 105.835
4 | 0.627 | 0.00508 | -0.026 | 123.478
4.5 | 0.681 | 0.00997 | -0.027 | 68.277
5 | 0.733 | 0.0104 | -0.027 | 70.486
5.5 | 0.783 | 0.01092 | -0.027 | 71.693
6 | 0.829 | 0.0114 | -0.028 | 72.73
6.5 | 0.871 | 0.01203 | -0.028 | 72.443
7 | 0.909 | 0.01269 | -0.029 | 71.659
7.5 | 0.942 | 0.01343 | -0.029 | 70.14
8 | 0.965 | 0.01422 | -0.029 | 67.86
8.5 | 0.798 | 0.0538 | -0.013 | 14.83
9 | 0.803 | 0.05776 | -0.012 | 13.904
9.5 | 0.801 | 0.06205 | -0.012 | 12.916
10 | 0.793 | 0.06709 | -0.012 | 11.826
10.5 | 0.779 | 0.07258 | -0.012 | 10.736
11 | 0.759 | 0.07862 | -0.012 | 9.658
11.5 | 0.735 | 0.08538 | -0.011 | 8.604
12 | 0.707 | 0.09076 | -0.011 | 7.786
12.5 | 0.676 | 0.09599 | -0.011 | 7.042
13 | 0.643 | 0.10096 | -0.012 | 6.373

## 34. Re 750k Mach 0.00 (2)
BIGFOIL.COM POLAR EXPORT
NACA64-309 a=0.0
NACA64-309 a=0.0 |  |  |  | Cl Max: | 1.1805 | at alpha= | 11 | deg
XFOIL ncrit=9 |  |  |  | L/D Max: | 100.765 | at alpha= | 4 | deg
Re: | 750000 |  |  | Cd Min: | 0.25469 | at alpha= | -20 | deg
Mach: | 0 |  |  | Cl=0 at alpha= | -1.5513 | deg
|  |  |  | @ Cl=0.1, Cd= | 0.0053824
|  |  |  | @ Cl=0.4, Cd= | 0.0054003
|  |  |  | @ Cl=0.6, Cd= | 0.0060258
alpha (deg) | Cl | Cd | Cm | Cl/Cd
-20 | -0.801 | 0.25469 | 0.0797 | -3.145
-19.5 | -0.7836 | 0.24825 | 0.0753 | -3.1565
-19 | -0.7658 | 0.2416 | 0.071 | -3.1697
-18.5 | -0.7483 | 0.23485 | 0.0668 | -3.1863
-18 | -0.7297 | 0.22754 | 0.0624 | -3.2069
-17.5 | -0.7129 | 0.2204 | 0.0575 | -3.2346
-17 | -0.697 | 0.21326 | 0.0529 | -3.2683
-16.5 | -0.681 | 0.20605 | 0.0485 | -3.305
-16 | -0.6644 | 0.19813 | 0.0458 | -3.3534
-15.5 | -0.648 | 0.19142 | 0.042 | -3.3852
-15 | -0.6323 | 0.18434 | 0.0382 | -3.4301
-14.5 | -0.617 | 0.17701 | 0.0344 | -3.4857
-14 | -0.6025 | 0.16956 | 0.0306 | -3.5533
-13.5 | -0.5884 | 0.16177 | 0.0267 | -3.6373
-13 | -0.5765 | 0.15378 | 0.022 | -3.7489
-12.5 | -0.5668 | 0.14561 | 0.0175 | -3.8926
-12 | -0.556 | 0.13747 | 0.0136 | -4.0445
-11.5 | -0.5466 | 0.12884 | 0.0095 | -4.2425
-11 | -0.542 | 0.11944 | 0.0066 | -4.5378
-10.5 | -0.5311 | 0.11269 | 0.0037 | -4.7129
-10 | -0.5228 | 0.10532 | 0.0001 | -4.9639
-9.5 | -0.5167 | 0.09741 | -0.0041 | -5.3044
-9 | -0.5138 | 0.08837 | -0.0105 | -5.8142
-8.5 | -0.5127 | 0.07932 | -0.0176 | -6.4637
-7.5 | -0.5154 | 0.06006 | -0.0308 | -8.5814
-7 | -0.4919 | 0.04965 | -0.0352 | -9.9074
-6.5 | -0.4846 | 0.03659 | -0.0352 | -13.2441
-6 | -0.45 | 0.03368 | -0.0341 | -13.361
-5.5 | -0.4003 | 0.03117 | -0.0321 | -12.8425
-5 | -0.3661 | 0.02074 | -0.0302 | -17.6519
-4.5 | -0.3169 | 0.01514 | -0.0283 | -20.9313
-4 | -0.2636 | 0.01307 | -0.0276 | -20.1683
-3.5 | -0.2107 | 0.01129 | -0.0269 | -18.6625
-3 | -0.1589 | 0.00973 | -0.0262 | -16.3309
-2.5 | -0.1045 | 0.00916 | -0.026 | -11.4083
-2 | -0.0499 | 0.00846 | -0.0258 | -5.8983
-1.5 | 0.0057 | 0.00807 | -0.0258 | 0.70632
-1 | 0.0541 | 0.00579 | -0.0257 | 9.3437
-0.5 | 0.1059 | 0.00533 | -0.0248 | 19.8687
0 | 0.1577 | 0.00521 | -0.0235 | 30.2687
0.5 | 0.2077 | 0.00519 | -0.0218 | 40.0193
1 | 0.26 | 0.00523 | -0.0209 | 49.7132
1.5 | 0.316 | 0.00527 | -0.0207 | 59.962
3 | 0.5158 | 0.00558 | -0.0284 | 92.4373
3.5 | 0.5663 | 0.00582 | -0.0276 | 97.3024
4 | 0.6187 | 0.00614 | -0.0272 | 100.7655
4.5 | 0.6683 | 0.00707 | -0.0267 | 94.5262
5 | 0.714 | 0.00876 | -0.026 | 81.5068
5.5 | 0.7602 | 0.01036 | -0.0253 | 73.3784
6 | 0.8107 | 0.01124 | -0.0248 | 72.1263
6.5 | 0.8589 | 0.01242 | -0.024 | 69.1546
7 | 0.9087 | 0.01322 | -0.0235 | 68.7368
7.5 | 0.9519 | 0.01492 | -0.022 | 63.8003
8 | 1.0005 | 0.01571 | -0.0214 | 63.6856
8.5 | 1.0373 | 0.01805 | -0.0192 | 57.4681
9 | 1.0797 | 0.01952 | -0.0178 | 55.3125
9.5 | 1.1187 | 0.02122 | -0.0161 | 52.7191
10 | 1.139 | 0.02618 | -0.0124 | 43.5065
10.5 | 1.1713 | 0.02799 | -0.0102 | 41.8471
11 | 1.1805 | 0.03212 | -0.0055 | 36.7528
11.5 | 1.1712 | 0.03727 | -0.0004 | 31.4247
12 | 1.1574 | 0.04298 | 0.0023 | 26.9288
12.5 | 1.1184 | 0.05284 | 0.0023 | 21.1658
13 | 1.0709 | 0.06583 | -0.0025 | 16.2677
13.5 | 1.0229 | 0.08211 | -0.0121 | 12.4577
14 | 0.9705 | 0.1052 | -0.0275 | 9.2253
14.5 | 0.8375 | 0.16235 | -0.0538 | 5.1586
15 | 0.8403 | 0.17452 | -0.0595 | 4.8149
15.5 | 0.8477 | 0.18558 | -0.0649 | 4.5678
16 | 0.8581 | 0.19556 | -0.07 | 4.3879

## 35. Re 750k Mach 0.10 (1)
BIGFOIL.COM POLAR EXPORT
NACA64-309 a=0.0
NACA64-309 a=0.0 |  |  |  | Cl Max: | 0.965 | at alpha= | 8 | deg
JavaFoil+Calcfoil stall+Eppler ext transition |  |  |  | L/D Max: | 123.371 | at alpha= | 4 | deg
Re: | 750000 |  |  | Cd Min: | 0.00508 | at alpha= | 0 | deg
Mach: | 0.1 |  |  | Cl=0 at alpha= | -1.4397 | deg
|  |  |  | @ Cl=0.1, Cd= | 0.0054725
|  |  |  | @ Cl=0.4, Cd= | 0.0051686
|  |  |  | @ Cl=0.6, Cd= | 0.00526
alpha (deg) | Cl | Cd | Cm | Cl/Cd
-14.5 | -0.305 | 0.13804 | -0.005 | -2.21
-14 | -0.327 | 0.13306 | -0.005 | -2.456
-13.5 | -0.349 | 0.12628 | -0.005 | -2.765
-13 | -0.372 | 0.11277 | -0.005 | -3.297
-12.5 | -0.394 | 0.10577 | -0.005 | -3.728
-12 | -0.416 | 0.10138 | -0.005 | -4.106
-11.5 | -0.437 | 0.09515 | -0.005 | -4.592
-11 | -0.456 | 0.0878 | -0.005 | -5.19
-10.5 | -0.472 | 0.08212 | -0.006 | -5.744
-10 | -0.484 | 0.07605 | -0.006 | -6.367
-9.5 | -0.492 | 0.07195 | -0.006 | -6.844
-9 | -0.49 | 0.06632 | -0.006 | -7.388
-8.5 | -0.483 | 0.06133 | -0.006 | -7.873
-8 | -0.472 | 0.0572 | -0.006 | -8.245
-7.5 | -0.456 | 0.05215 | -0.006 | -8.736
-7 | -0.435 | 0.04806 | -0.007 | -9.053
-6.5 | -0.41 | 0.04507 | -0.007 | -9.101
-6 | -0.381 | 0.04198 | -0.007 | -9.079
-5.5 | -0.348 | 0.03936 | -0.008 | -8.852
-5 | -0.312 | 0.03713 | -0.008 | -8.41
-4.5 | -0.273 | 0.03512 | -0.008 | -7.782
-4 | -0.232 | 0.03322 | -0.009 | -6.991
-3.5 | -0.189 | 0.03165 | -0.009 | -5.979
-3 | -0.18 | 0.00778 | -0.02 | -23.063
-2.5 | -0.123 | 0.00765 | -0.021 | -16.029
-2 | -0.065 | 0.0075 | -0.021 | -8.673
-1.5 | -0.007 | 0.00733 | -0.022 | -0.946
-1 | 0.051 | 0.0072 | -0.022 | 7.148
-0.5 | 0.11 | 0.00512 | -0.022 | 21.481
0 | 0.169 | 0.00508 | -0.023 | 33.237
0.5 | 0.227 | 0.0051 | -0.023 | 44.512
1 | 0.285 | 0.00513 | -0.024 | 55.638
1.5 | 0.344 | 0.00513 | -0.024 | 66.977
2 | 0.402 | 0.00517 | -0.025 | 77.693
2.5 | 0.46 | 0.00522 | -0.025 | 88.078
3 | 0.517 | 0.00531 | -0.025 | 97.414
3.5 | 0.574 | 0.00539 | -0.026 | 106.48
4 | 0.63 | 0.00511 | -0.026 | 123.371
4.5 | 0.684 | 0.00999 | -0.027 | 68.467
5 | 0.737 | 0.01046 | -0.027 | 70.438
5.5 | 0.786 | 0.011 | -0.028 | 71.469
6 | 0.832 | 0.01147 | -0.028 | 72.574
6.5 | 0.874 | 0.0121 | -0.028 | 72.219
7 | 0.911 | 0.0128 | -0.029 | 71.225
7.5 | 0.943 | 0.01355 | -0.029 | 69.592
8 | 0.965 | 0.01434 | -0.029 | 67.289
8.5 | 0.797 | 0.05398 | -0.013 | 14.767
9 | 0.799 | 0.05778 | -0.012 | 13.836
9.5 | 0.795 | 0.06285 | -0.012 | 12.647
10 | 0.784 | 0.06796 | -0.012 | 11.532
10.5 | 0.765 | 0.07297 | -0.011 | 10.491
11 | 0.741 | 0.07795 | -0.011 | 9.512
11.5 | 0.713 | 0.08772 | -0.011 | 8.124
12 | 0.68 | 0.09218 | -0.011 | 7.379
12.5 | 0.645 | 0.09743 | -0.012 | 6.62
13 | 0.608 | 0.10342 | -0.012 | 5.88

## 36. Re 750k Mach 0.10 (2)
BIGFOIL.COM POLAR EXPORT
NACA64-309 a=0.0
NACA64-309 a=0.0 |  |  |  | Cl Max: | 1.1658 | at alpha= | 10.5 | deg
XFOIL ncrit=9 |  |  |  | L/D Max: | 100.859 | at alpha= | 4 | deg
Re: | 750000 |  |  | Cd Min: | 0.18661 | at alpha= | 15.5 | deg
Mach: | 0.1 |  |  | Cl=0 at alpha= | -1.5519 | deg
|  |  |  | @ Cl=0.1, Cd= | 0.0054109
|  |  |  | @ Cl=0.4, Cd= | 0.0053854
|  |  |  | @ Cl=0.6, Cd= | 0.0060304
alpha (deg) | Cl | Cd | Cm | Cl/Cd
-7.5 | -0.5132 | 0.06084 | -0.0307 | -8.4352
-7 | -0.4909 | 0.05047 | -0.0354 | -9.7266
-6.5 | -0.4845 | 0.03763 | -0.0356 | -12.8754
-6 | -0.451 | 0.03444 | -0.0345 | -13.0952
-5 | -0.3673 | 0.02171 | -0.0307 | -16.9185
-4.5 | -0.3186 | 0.01547 | -0.0287 | -20.5947
-4 | -0.2652 | 0.0132 | -0.0279 | -20.0909
-3.5 | -0.2115 | 0.01157 | -0.0272 | -18.28
-3 | -0.1598 | 0.0098 | -0.0264 | -16.3061
-2.5 | -0.1051 | 0.0092 | -0.0262 | -11.4239
-2 | -0.0501 | 0.0085 | -0.026 | -5.8941
-1.5 | 0.0058 | 0.0081 | -0.026 | 0.71605
-1 | 0.0546 | 0.00583 | -0.0259 | 9.3654
-0.5 | 0.1066 | 0.00535 | -0.0249 | 19.9252
0 | 0.1588 | 0.00523 | -0.0237 | 30.3633
0.5 | 0.209 | 0.00521 | -0.022 | 40.1152
1 | 0.2618 | 0.00524 | -0.021 | 49.9618
1.5 | 0.3177 | 0.00528 | -0.0208 | 60.1705
2 | 0.3834 | 0.00536 | -0.0229 | 71.5299
2.5 | 0.4554 | 0.00547 | -0.0266 | 83.2541
3 | 0.5189 | 0.0056 | -0.0285 | 92.6607
3.5 | 0.5696 | 0.00584 | -0.0277 | 97.5342
4 | 0.6223 | 0.00617 | -0.0272 | 100.859
4.5 | 0.6719 | 0.00716 | -0.0267 | 93.8408
5.5 | 0.7645 | 0.01043 | -0.0253 | 73.2982
6 | 0.8152 | 0.01133 | -0.0247 | 71.9506
6.5 | 0.8637 | 0.01251 | -0.0238 | 69.0408
7 | 0.9134 | 0.0134 | -0.0231 | 68.1642
7.5 | 0.9569 | 0.01507 | -0.0216 | 63.497
8 | 1.0051 | 0.01596 | -0.0209 | 62.9762
8.5 | 1.0418 | 0.01837 | -0.0185 | 56.712
9 | 1.083 | 0.02005 | -0.0168 | 54.015
9.5 | 1.1204 | 0.022 | -0.0149 | 50.9273
10 | 1.1389 | 0.02725 | -0.011 | 41.7945
10.5 | 1.1658 | 0.02971 | -0.0081 | 39.2393
11 | 1.163 | 0.0345 | -0.0024 | 33.7101
11.5 | 1.144 | 0.04076 | 0.002 | 28.0667
12 | 1.1203 | 0.04808 | 0.0033 | 23.3007
12.5 | 1.0752 | 0.05975 | 0.0005 | 17.995
13 | 1.0306 | 0.07385 | -0.0069 | 13.9553
13.5 | 0.9843 | 0.09244 | -0.0192 | 10.648
14 | 0.8434 | 0.15155 | -0.0488 | 5.5652
14.5 | 0.8399 | 0.16285 | -0.0543 | 5.1575
15 | 0.8409 | 0.17569 | -0.0603 | 4.7863
15.5 | 0.8489 | 0.18661 | -0.0656 | 4.5491

## 37. Re 750k Mach 0.25 (1)
BIGFOIL.COM POLAR EXPORT
NACA64-309 a=0.0
NACA64-309 a=0.0 |  |  |  | Cl Max: | 0.946 | at alpha= | 7.5 | deg
JavaFoil+Calcfoil stall+Eppler ext transition |  |  |  | L/D Max: | 125.727 | at alpha= | 4 | deg
Re: | 750000 |  |  | Cd Min: | 0.00508 | at alpha= | 3.5 | deg
Mach: | 0.25 |  |  | Cl=0 at alpha= | -1.4417 | deg
|  |  |  | @ Cl=0.1, Cd= | 0.0056385
|  |  |  | @ Cl=0.4, Cd= | 0.10668
|  |  |  | @ Cl=0.6, Cd= | 0.10668
alpha (deg) | Cl | Cd | Cm | Cl/Cd
-13 | -0.065 | 0.10461 | -0.006 | -0.622
-12.5 | -0.062 | 0.10386 | -0.006 | -0.599
-12 | -0.117 | 0.11579 | -0.006 | -1.013
-11.5 | -0.198 | 0.10949 | -0.006 | -1.809
-11 | -0.258 | 0.09979 | -0.006 | -2.587
-10.5 | -0.31 | 0.08981 | -0.006 | -3.456
-10 | -0.356 | 0.08334 | -0.006 | -4.273
-9.5 | -0.394 | 0.07608 | -0.006 | -5.181
-9 | -0.414 | 0.06966 | -0.006 | -5.95
-8.5 | -0.427 | 0.06405 | -0.006 | -6.668
-8 | -0.432 | 0.05965 | -0.006 | -7.245
-7.5 | -0.429 | 0.05458 | -0.006 | -7.869
-7 | -0.42 | 0.05023 | -0.007 | -8.352
-6.5 | -0.403 | 0.0465 | -0.007 | -8.656
-6 | -0.379 | 0.04279 | -0.007 | -8.86
-5.5 | -0.35 | 0.04 | -0.008 | -8.751
-5 | -0.316 | 0.03739 | -0.008 | -8.453
-4.5 | -0.278 | 0.03546 | -0.008 | -7.841
-4 | -0.237 | 0.03361 | -0.008 | -7.048
-3.5 | -0.194 | 0.03187 | -0.009 | -6.077
-3 | -0.184 | 0.00782 | -0.021 | -23.531
-2.5 | -0.126 | 0.00769 | -0.021 | -16.362
-2 | -0.067 | 0.00749 | -0.022 | -8.916
-1.5 | -0.007 | 0.00737 | -0.022 | -0.967
-1 | 0.053 | 0.00726 | -0.023 | 7.275
-0.5 | 0.113 | 0.00519 | -0.023 | 21.764
0 | 0.174 | 0.00513 | -0.024 | 33.797
0.5 | 0.233 | 0.00515 | -0.024 | 45.264
1 | 0.293 | 0.00515 | -0.024 | 56.985
1.5 | 0.353 | 0.0052 | -0.025 | 67.997
2 | 0.413 | 0.00519 | -0.025 | 79.545
2.5 | 0.473 | 0.00527 | -0.026 | 89.64
3 | 0.532 | 0.00536 | -0.026 | 99.139
3.5 | 0.59 | 0.00508 | -0.027 | 116.131
4 | 0.647 | 0.00514 | -0.027 | 125.727
4.5 | 0.702 | 0.01027 | -0.027 | 68.319
5 | 0.755 | 0.01079 | -0.028 | 69.919
5.5 | 0.804 | 0.01134 | -0.028 | 70.89
6 | 0.849 | 0.01188 | -0.029 | 71.4
6.5 | 0.888 | 0.01261 | -0.029 | 70.388
7 | 0.921 | 0.01342 | -0.029 | 68.608
7.5 | 0.946 | 0.01422 | -0.03 | 66.487
8 | 0.783 | 0.05095 | -0.014 | 15.373
8.5 | 0.779 | 0.05593 | -0.012 | 13.934
9 | 0.765 | 0.06035 | -0.011 | 12.674
9.5 | 0.738 | 0.06608 | -0.01 | 11.166
10 | 0.699 | 0.07316 | -0.011 | 9.549
10.5 | 0.648 | 0.08278 | -0.011 | 7.823
11 | 0.586 | 0.08457 | -0.012 | 6.934
11.5 | 0.516 | 0.09355 | -0.012 | 5.519
12 | 0.439 | 0.10135 | -0.013 | 4.334
12.5 | 0.356 | 0.10668 | -0.013 | 3.336

## 38. Re 750k Mach 0.25 (2)
BIGFOIL.COM POLAR EXPORT
NACA64-309 a=0.0
NACA64-309 a=0.0 |  |  |  | Cl Max: | 1.1129 | at alpha= | 9.5 | deg
XFOIL ncrit=9 |  |  |  | L/D Max: | 101.325 | at alpha= | 4 | deg
Re: | 750000 |  |  | Cd Min: | 0.17987 | at alpha= | 15 | deg
Mach: | 0.25 |  |  | Cl=0 at alpha= | -99 | deg
|  |  |  | @ Cl=0.1, Cd= | 0.00533
|  |  |  | @ Cl=0.4, Cd= | 0.0054598
|  |  |  | @ Cl=0.6, Cd= | 0.0060253
alpha (deg) | Cl | Cd | Cm | Cl/Cd
0 | 0.1648 | 0.00533 | -0.0247 | 30.9193
0.5 | 0.2172 | 0.00529 | -0.023 | 41.0586
1.5 | 0.327 | 0.00536 | -0.0213 | 61.0075
2 | 0.3928 | 0.00545 | -0.023 | 72.0734
2.5 | 0.4662 | 0.00555 | -0.0264 | 84
3 | 0.5368 | 0.00569 | -0.0294 | 94.3409
3.5 | 0.5885 | 0.00594 | -0.0283 | 99.0741
4 | 0.6424 | 0.00634 | -0.0277 | 101.3249
4.5 | 0.6914 | 0.00768 | -0.0268 | 90.026
5 | 0.7372 | 0.00961 | -0.0258 | 76.7118
5.5 | 0.7869 | 0.01098 | -0.0247 | 71.6667
6 | 0.8389 | 0.01195 | -0.0238 | 70.2008
6.5 | 0.8889 | 0.01316 | -0.0225 | 67.5456
7 | 0.9311 | 0.01524 | -0.0203 | 61.0958
7.5 | 0.9818 | 0.01617 | -0.0191 | 60.7174
8 | 1.0181 | 0.0189 | -0.0162 | 53.8677
8.5 | 1.0589 | 0.02114 | -0.0136 | 50.0899
9 | 1.093 | 0.02412 | -0.0106 | 45.3151
9.5 | 1.1129 | 0.02846 | -0.0066 | 39.104
10.5 | 1.0786 | 0.04105 | 0.004 | 26.2753
11 | 1.047 | 0.04966 | 0.0043 | 21.0834
11.5 | 1.0104 | 0.06066 | 0.0002 | 16.6568
12 | 0.9775 | 0.07373 | -0.0074 | 13.2578
12.5 | 0.9354 | 0.09219 | -0.0201 | 10.1464
13 | 0.8492 | 0.13188 | -0.04 | 6.4392
13.5 | 0.8386 | 0.14696 | -0.0476 | 5.7063
14 | 0.8378 | 0.15954 | -0.0539 | 5.2513
15 | 0.8512 | 0.17987 | -0.0638 | 4.7323

## 39. Re 750k Mach 0.50 (1)
BIGFOIL.COM POLAR EXPORT
NACA64-309 a=0.0
NACA64-309 a=0.0 |  |  |  | Cl Max: | 1.113 | at alpha= | 20 | deg
JavaFoil+Calcfoil stall+Eppler ext transition |  |  |  | L/D Max: | 125.027 | at alpha= | 3.5 | deg
Re: | 750000 |  |  | Cd Min: | 0.00499 | at alpha= | 1.5 | deg
Mach: | 0.5 |  |  | Cl=0 at alpha= | -1.4403 | deg
|  |  |  | @ Cl=0.1, Cd= | 0.007321
|  |  |  | @ Cl=0.4, Cd= | 0.0049938
|  |  |  | @ Cl=0.6, Cd= | 0.0051788
alpha (deg) | Cl | Cd | Cm | Cl/Cd
-20 | -0.981 | 0.20154 | -0.006 | -4.868
-19.5 | -0.955 | 0.1932 | -0.006 | -4.945
-19 | -0.93 | 0.1907 | -0.006 | -4.876
-18.5 | -0.904 | 0.18663 | -0.007 | -4.844
-18 | -0.878 | 0.18195 | -0.007 | -4.827
-17.5 | -0.851 | 0.17733 | -0.007 | -4.797
-17 | -0.824 | 0.17129 | -0.007 | -4.812
-16.5 | -0.798 | 0.16802 | -0.007 | -4.752
-16 | -0.773 | 0.16281 | -0.007 | -4.745
-15.5 | -0.747 | 0.15272 | -0.007 | -4.889
-15 | -0.721 | 0.14506 | -0.007 | -4.968
-14.5 | -0.693 | 0.14261 | -0.007 | -4.861
-14 | -0.667 | 0.13822 | -0.007 | -4.822
-13.5 | -0.64 | 0.13448 | -0.007 | -4.762
-13 | -0.614 | 0.12522 | -0.007 | -4.906
-12.5 | -0.588 | 0.12559 | -0.008 | -4.681
-12 | -0.562 | 0.12384 | -0.008 | -4.535
-11.5 | -0.535 | 0.11708 | -0.008 | -4.572
-11 | -0.508 | 0.11216 | -0.007 | -4.529
-10.5 | -0.482 | 0.10909 | -0.008 | -4.414
-10 | -0.455 | 0.09907 | -0.008 | -4.595
-9.5 | -0.429 | 0.09501 | -0.008 | -4.513
-9 | -0.402 | 0.09242 | -0.008 | -4.353
-8.5 | -0.376 | 0.08808 | -0.008 | -4.266
-8 | -0.349 | 0.08746 | -0.008 | -3.987
-7.5 | -0.322 | 0.08439 | -0.008 | -3.818
-7 | -0.296 | 0.08337 | -0.008 | -3.546
-6.5 | -0.269 | 0.08129 | -0.008 | -3.31
-6 | -0.243 | 0.07171 | -0.009 | -3.383
-5.5 | -0.216 | 0.05141 | -0.008 | -4.197
-5 | -0.189 | 0.04345 | -0.008 | -4.355
-4.5 | -0.273 | 0.03962 | -0.008 | -6.901
-4 | -0.25 | 0.036 | -0.009 | -6.94
-3.5 | -0.21 | 0.0333 | -0.009 | -6.305
-3 | -0.163 | 0.03154 | -0.01 | -5.17
-2.5 | -0.112 | 0.03001 | -0.011 | -3.747
-2 | -0.074 | 0.00772 | -0.024 | -9.625
-1.5 | -0.008 | 0.00748 | -0.025 | -1.062
-1 | 0.059 | 0.00737 | -0.025 | 8.01
-0.5 | 0.126 | 0.00729 | -0.026 | 17.312
0 | 0.194 | 0.00528 | -0.026 | 36.737
0.5 | 0.261 | 0.00532 | -0.027 | 49.025
1 | 0.328 | 0.00533 | -0.027 | 61.477
1.5 | 0.395 | 0.00499 | -0.028 | 79.045
2 | 0.461 | 0.00504 | -0.028 | 91.549
2.5 | 0.527 | 0.00506 | -0.029 | 104.206
3 | 0.593 | 0.00517 | -0.029 | 114.639
3.5 | 0.657 | 0.00525 | -0.03 | 125.027
4 | 0.717 | 0.01088 | -0.03 | 65.859
4.5 | 0.775 | 0.01152 | -0.031 | 67.288
5 | 0.825 | 0.0123 | -0.031 | 67.116
5.5 | 0.864 | 0.01322 | -0.031 | 65.409
6 | 0.884 | 0.01429 | -0.032 | 61.869
6.5 | 0.711 | 0.04498 | -0.013 | 15.799
7 | 0.52 | 0.05022 | -0.013 | 10.363
7.5 | 0.47 | 0.06071 | -0.012 | 7.747
8 | 0.497 | 0.07981 | -0.014 | 6.223
8.5 | 0.523 | 0.08425 | -0.014 | 6.202
9 | 0.548 | 0.09051 | -0.014 | 6.057
9.5 | 0.575 | 0.094 | -0.015 | 6.115
10 | 0.6 | 0.10241 | -0.016 | 5.863
10.5 | 0.626 | 0.10533 | -0.016 | 5.944
11 | 0.652 | 0.10662 | -0.016 | 6.112
11.5 | 0.678 | 0.11538 | -0.018 | 5.88
12 | 0.704 | 0.12286 | -0.018 | 5.729
12.5 | 0.729 | 0.12245 | -0.018 | 5.956
13 | 0.755 | 0.12792 | -0.019 | 5.899
13.5 | 0.782 | 0.13819 | -0.02 | 5.656
14 | 0.807 | 0.13849 | -0.02 | 5.826
14.5 | 0.832 | 0.14519 | -0.021 | 5.731
15 | 0.857 | 0.15074 | -0.021 | 5.688
15.5 | 0.884 | 0.15711 | -0.023 | 5.63
16 | 0.909 | 0.16159 | -0.023 | 5.628
16.5 | 0.934 | 0.1744 | -0.023 | 5.357
17 | 0.96 | 0.17844 | -0.024 | 5.377
17.5 | 0.987 | 0.18041 | -0.025 | 5.47
18 | 1.012 | 0.18414 | -0.025 | 5.493
18.5 | 1.036 | 0.19542 | -0.026 | 5.302
19 | 1.061 | 0.19456 | -0.026 | 5.453
19.5 | 1.087 | 0.20507 | -0.027 | 5.302
20 | 1.113 | 0.20881 | -0.028 | 5.331

## 40. Re 750k Mach 0.50 (2)
BIGFOIL.COM POLAR EXPORT
NACA64-309 a=0.0
NACA64-309 a=0.0 |  |  |  | Cl Max: | 1.097 | at alpha= | 20 | deg
XFOIL ncrit=9 |  |  |  | L/D Max: | 103.904 | at alpha= | 3.5 | deg
Re: | 750000 |  |  | Cd Min: | 0.29871 | at alpha= | 20 | deg
Mach: | 0.5 |  |  | Cl=0 at alpha= | -1.5656 | deg
|  |  |  | @ Cl=0.1, Cd= | 0.0071457
|  |  |  | @ Cl=0.4, Cd= | 0.0057755
|  |  |  | @ Cl=0.6, Cd= | 0.0061
alpha (deg) | Cl | Cd | Cm | Cl/Cd
-20 | -0.902 | 0.28574 | 0.1012 | -3.1567
-19.5 | -0.8788 | 0.27725 | 0.0957 | -3.1697
-19 | -0.8545 | 0.26854 | 0.09 | -3.182
-18.5 | -0.8311 | 0.26007 | 0.0844 | -3.1957
-18 | -0.8079 | 0.25153 | 0.0785 | -3.2119
-17 | -0.7629 | 0.23372 | 0.0686 | -3.2642
-16.5 | -0.7406 | 0.22568 | 0.0639 | -3.2816
-16 | -0.7181 | 0.2176 | 0.059 | -3.3001
-15.5 | -0.6954 | 0.20924 | 0.054 | -3.3235
-15 | -0.6727 | 0.20079 | 0.049 | -3.3503
-14.5 | -0.6511 | 0.19248 | 0.0436 | -3.3827
-14 | -0.6309 | 0.1842 | 0.0385 | -3.4251
-13.5 | -0.6119 | 0.17583 | 0.0334 | -3.4801
-13 | -0.5937 | 0.16738 | 0.0284 | -3.547
-12.5 | -0.5741 | 0.15783 | 0.025 | -3.6375
-12 | -0.5558 | 0.14973 | 0.0214 | -3.712
-11.5 | -0.5383 | 0.14189 | 0.0175 | -3.7938
-11 | -0.5221 | 0.13373 | 0.0133 | -3.9041
-10.5 | -0.508 | 0.12556 | 0.0074 | -4.0459
-10 | -0.4954 | 0.11717 | 0.0023 | -4.228
-9.5 | -0.482 | 0.10883 | -0.0022 | -4.4289
-9 | -0.4745 | 0.09953 | -0.0057 | -4.7674
-8.5 | -0.4621 | 0.09198 | -0.0087 | -5.0239
-8 | -0.4519 | 0.08444 | -0.0128 | -5.3517
-7.5 | -0.4437 | 0.07665 | -0.0176 | -5.7886
-7 | -0.4356 | 0.068 | -0.0254 | -6.4059
-6 | -0.4252 | 0.05137 | -0.0388 | -8.2772
-5.5 | -0.4089 | 0.04373 | -0.0398 | -9.3506
-4.5 | -0.3524 | 0.02776 | -0.0391 | -12.6945
-4 | -0.304 | 0.02092 | -0.0373 | -14.5315
-3.5 | -0.2442 | 0.01635 | -0.0354 | -14.9358
-3 | -0.1819 | 0.01268 | -0.0337 | -14.3454
-2.5 | -0.1194 | 0.01062 | -0.0324 | -11.2429
-2 | -0.0556 | 0.00959 | -0.0314 | -5.7977
-1.5 | 0.0084 | 0.00868 | -0.0307 | 0.96774
-1 | 0.0741 | 0.00823 | -0.0305 | 9.0036
-0.5 | 0.1288 | 0.00594 | -0.0299 | 21.6835
0 | 0.1909 | 0.00572 | -0.0287 | 33.3741
0.5 | 0.2516 | 0.00566 | -0.0271 | 44.4523
1 | 0.3148 | 0.00569 | -0.0263 | 55.3251
1.5 | 0.3771 | 0.00575 | -0.0252 | 65.5826
2 | 0.44 | 0.00582 | -0.0242 | 75.6014
2.5 | 0.5153 | 0.00594 | -0.0258 | 86.7508
3 | 0.6 | 0.0061 | -0.0294 | 98.3607
3.5 | 0.6733 | 0.00648 | -0.0306 | 103.9043
4 | 0.7263 | 0.00775 | -0.0284 | 93.7161
4.5 | 0.7722 | 0.01011 | -0.0259 | 76.3798
5 | 0.8269 | 0.01165 | -0.0234 | 70.9785
5.5 | 0.8825 | 0.01304 | -0.0206 | 67.6764
6 | 0.927 | 0.01527 | -0.0163 | 60.7073
6.5 | 0.9654 | 0.01795 | -0.0112 | 53.7827
7 | 0.9958 | 0.02211 | -0.0052 | 45.0384
7.5 | 1.0092 | 0.02701 | 0.0015 | 37.3639
8.5 | 0.9781 | 0.0402 | 0.0082 | 24.3308
9 | 0.9483 | 0.04985 | 0.0054 | 19.0231
9.5 | 0.9192 | 0.0614 | -0.0011 | 14.9707
10 | 0.888 | 0.07583 | -0.0113 | 11.7104
10.5 | 0.8636 | 0.09239 | -0.022 | 9.3473
11 | 0.8466 | 0.10764 | -0.0305 | 7.8651
11.5 | 0.8363 | 0.12169 | -0.0382 | 6.8724
12 | 0.8321 | 0.13501 | -0.0454 | 6.1632
12.5 | 0.8342 | 0.1476 | -0.052 | 5.6518
13 | 0.8409 | 0.15916 | -0.0582 | 5.2834
14 | 0.8602 | 0.18315 | -0.0693 | 4.6967
14.5 | 0.8767 | 0.19435 | -0.0765 | 4.5109
15 | 0.8942 | 0.20408 | -0.082 | 4.3816
15.5 | 0.9135 | 0.2127 | -0.0868 | 4.2948
16 | 0.932 | 0.2222 | -0.0911 | 4.1944
16.5 | 0.9514 | 0.23245 | -0.0968 | 4.0929
17 | 0.9715 | 0.24235 | -0.1025 | 4.0087
17.5 | 0.9905 | 0.25235 | -0.109 | 3.9251
18 | 1.0119 | 0.26247 | -0.1154 | 3.8553
18.5 | 1.0333 | 0.27188 | -0.1211 | 3.8006
19 | 1.0544 | 0.28098 | -0.1266 | 3.7526
19.5 | 1.0758 | 0.28998 | -0.1322 | 3.7099
20 | 1.097 | 0.29871 | -0.1375 | 3.6725

## 41. Re 1M Mach 0.00 (1)
BIGFOIL.COM POLAR EXPORT
NACA64-309 a=0.0
NACA64-309 a=0.0 |  |  |  | Cl Max: | 0.967 | at alpha= | 8 | deg
JavaFoil+Calcfoil stall+Eppler ext transition |  |  |  | L/D Max: | 122.494 | at alpha= | 4 | deg
Re: | 1000000 |  |  | Cd Min: | 0.00481 | at alpha= | 0.5 | deg
Mach: | 0 |  |  | Cl=0 at alpha= | -1.4397 | deg
|  |  |  | @ Cl=0.1, Cd= | 0.0051835
|  |  |  | @ Cl=0.4, Cd= | 0.00488
|  |  |  | @ Cl=0.6, Cd= | 0.0050718
alpha (deg) | Cl | Cd | Cm | Cl/Cd
-14.5 | -0.347 | 0.12915 | -0.005 | -2.685
-14 | -0.367 | 0.12418 | -0.005 | -2.951
-13.5 | -0.386 | 0.11731 | -0.005 | -3.294
-13 | -0.406 | 0.10872 | -0.005 | -3.738
-12.5 | -0.426 | 0.10051 | -0.005 | -4.237
-12 | -0.445 | 0.09415 | -0.005 | -4.722
-11.5 | -0.462 | 0.08965 | -0.006 | -5.152
-11 | -0.477 | 0.08176 | -0.006 | -5.835
-10.5 | -0.49 | 0.07646 | -0.006 | -6.404
-10 | -0.499 | 0.07313 | -0.006 | -6.818
-9.5 | -0.504 | 0.06863 | -0.006 | -7.339
-9 | -0.499 | 0.06411 | -0.006 | -7.778
-8.5 | -0.489 | 0.05897 | -0.006 | -8.3
-8 | -0.476 | 0.05437 | -0.006 | -8.757
-7.5 | -0.459 | 0.05029 | -0.007 | -9.119
-7 | -0.437 | 0.04731 | -0.007 | -9.232
-6.5 | -0.411 | 0.04385 | -0.007 | -9.372
-6 | -0.381 | 0.04108 | -0.008 | -9.281
-5.5 | -0.348 | 0.0385 | -0.008 | -9.042
-5 | -0.312 | 0.03636 | -0.008 | -8.574
-4.5 | -0.273 | 0.03442 | -0.009 | -7.926
-4 | -0.232 | 0.03234 | -0.01 | -7.174
-3.5 | -0.234 | 0.0076 | -0.02 | -30.777
-3 | -0.179 | 0.00743 | -0.02 | -24.069
-2.5 | -0.122 | 0.00729 | -0.021 | -16.757
-2 | -0.065 | 0.00714 | -0.021 | -9.067
-1.5 | -0.007 | 0.00699 | -0.022 | -0.988
-1 | 0.051 | 0.00689 | -0.022 | 7.435
-0.5 | 0.109 | 0.00487 | -0.022 | 22.492
0 | 0.168 | 0.00484 | -0.023 | 34.743
0.5 | 0.226 | 0.00481 | -0.023 | 46.953
1 | 0.284 | 0.00484 | -0.024 | 58.724
1.5 | 0.342 | 0.00483 | -0.024 | 70.841
2 | 0.4 | 0.00488 | -0.024 | 81.909
2.5 | 0.458 | 0.0049 | -0.025 | 93.42
3 | 0.515 | 0.00498 | -0.025 | 103.356
3.5 | 0.571 | 0.00502 | -0.026 | 113.83
4 | 0.627 | 0.00512 | -0.026 | 122.494
4.5 | 0.681 | 0.00768 | -0.027 | 88.668
5 | 0.733 | 0.00988 | -0.027 | 74.226
5.5 | 0.783 | 0.01034 | -0.027 | 75.711
6 | 0.829 | 0.01086 | -0.028 | 76.389
6.5 | 0.872 | 0.01143 | -0.028 | 76.308
7 | 0.911 | 0.01199 | -0.029 | 75.976
7.5 | 0.944 | 0.01269 | -0.029 | 74.362
8 | 0.967 | 0.01346 | -0.029 | 71.852
8.5 | 0.801 | 0.05217 | -0.015 | 15.353
9 | 0.805 | 0.05617 | -0.014 | 14.329
9.5 | 0.802 | 0.06091 | -0.013 | 13.174
10 | 0.794 | 0.06558 | -0.013 | 12.108
10.5 | 0.78 | 0.07088 | -0.013 | 11.002
11 | 0.76 | 0.07604 | -0.012 | 9.99
11.5 | 0.735 | 0.08227 | -0.012 | 8.934
12 | 0.707 | 0.08745 | -0.012 | 8.085
12.5 | 0.676 | 0.0936 | -0.012 | 7.225
13 | 0.644 | 0.09992 | -0.013 | 6.443

## 42. Re 1M Mach 0.00 (2)
BIGFOIL.COM POLAR EXPORT
NACA64-309 a=0.0
NACA64-309 a=0.0 |  |  |  | Cl Max: | 1.2362 | at alpha= | 11 | deg
XFOIL ncrit=9 |  |  |  | L/D Max: | 106.168 | at alpha= | 4 | deg
Re: | 1000000 |  |  | Cd Min: | 0.25467 | at alpha= | -20 | deg
Mach: | 0 |  |  | Cl=0 at alpha= | -1.5358 | deg
|  |  |  | @ Cl=0.1, Cd= | 0.0051217
|  |  |  | @ Cl=0.4, Cd= | 0.0048898
|  |  |  | @ Cl=0.6, Cd= | 0.0056717
alpha (deg) | Cl | Cd | Cm | Cl/Cd
-20 | -0.7998 | 0.25467 | 0.0795 | -3.1405
-19.5 | -0.7824 | 0.24787 | 0.0751 | -3.1565
-19 | -0.765 | 0.24089 | 0.0706 | -3.1757
-18.5 | -0.7488 | 0.23305 | 0.0664 | -3.213
-18 | -0.7318 | 0.22664 | 0.0625 | -3.2289
-17.5 | -0.7146 | 0.2203 | 0.0585 | -3.2438
-17 | -0.6976 | 0.21345 | 0.0544 | -3.2682
-16.5 | -0.6797 | 0.20606 | 0.0502 | -3.2986
-16 | -0.6631 | 0.19864 | 0.0458 | -3.3382
-15.5 | -0.6477 | 0.19113 | 0.0413 | -3.3888
-15 | -0.6328 | 0.18361 | 0.0371 | -3.4464
-14.5 | -0.6182 | 0.17587 | 0.0331 | -3.5151
-14 | -0.6042 | 0.16813 | 0.0292 | -3.5936
-13.5 | -0.5933 | 0.15911 | 0.0258 | -3.7289
-13 | -0.5795 | 0.15208 | 0.0225 | -3.8105
-12.5 | -0.567 | 0.1448 | 0.019 | -3.9157
-12 | -0.5554 | 0.1372 | 0.0153 | -4.0481
-11.5 | -0.5448 | 0.12943 | 0.0117 | -4.2092
-11 | -0.5372 | 0.12039 | 0.0065 | -4.4622
-10.5 | -0.5297 | 0.11182 | 0.0023 | -4.7371
-10 | -0.5244 | 0.10297 | -0.0021 | -5.0927
-9.5 | -0.5201 | 0.09432 | -0.0066 | -5.5142
-9 | -0.5334 | 0.08258 | -0.0131 | -6.4592
-8.5 | -0.5515 | 0.07177 | -0.0228 | -7.6843
-8 | -0.5563 | 0.06256 | -0.0284 | -8.8923
-7.5 | -0.5408 | 0.05541 | -0.0317 | -9.76
-7 | -0.5114 | 0.04888 | -0.0345 | -10.4624
-6.5 | -0.478 | 0.04198 | -0.033 | -11.3864
-6 | -0.4607 | 0.02941 | -0.0314 | -15.6647
-5.5 | -0.4248 | 0.01781 | -0.0282 | -23.8518
-5 | -0.3727 | 0.0157 | -0.0274 | -23.7389
-4.5 | -0.323 | 0.01186 | -0.0264 | -27.2344
-4 | -0.2696 | 0.01086 | -0.0261 | -24.825
-3.5 | -0.2155 | 0.01003 | -0.0258 | -21.4855
-3 | -0.1608 | 0.00939 | -0.0256 | -17.1246
-2.5 | -0.1075 | 0.00826 | -0.0252 | -13.0145
-2 | -0.0518 | 0.00792 | -0.0253 | -6.5404
-1.5 | 0.004 | 0.00752 | -0.0253 | 0.53191
-1 | 0.0553 | 0.00577 | -0.0256 | 9.5841
-0.5 | 0.1077 | 0.00501 | -0.0252 | 21.497
0 | 0.1616 | 0.00483 | -0.0246 | 33.4576
0.5 | 0.2136 | 0.00474 | -0.0235 | 45.0633
1 | 0.2676 | 0.00476 | -0.023 | 56.2185
1.5 | 0.3206 | 0.00479 | -0.0222 | 66.9311
2 | 0.3748 | 0.00485 | -0.0217 | 77.2784
2.5 | 0.4381 | 0.00495 | -0.0234 | 88.5051
3 | 0.508 | 0.0051 | -0.0268 | 99.6078
3.5 | 0.566 | 0.00539 | -0.0277 | 105.0093
4 | 0.6179 | 0.00582 | -0.0272 | 106.1684
4.5 | 0.6662 | 0.00706 | -0.0267 | 94.3626
5 | 0.7132 | 0.0086 | -0.0262 | 82.9302
5.5 | 0.7625 | 0.00975 | -0.0258 | 78.2051
6 | 0.8135 | 0.01058 | -0.0253 | 76.8904
6.5 | 0.8652 | 0.01123 | -0.025 | 77.0436
7 | 0.9129 | 0.01246 | -0.0242 | 73.2665
7.5 | 0.9641 | 0.01301 | -0.0239 | 74.1045
8 | 1.0077 | 0.0146 | -0.0226 | 69.0205
8.5 | 1.056 | 0.0154 | -0.0219 | 68.5714
9 | 1.0987 | 0.01682 | -0.0206 | 65.321
9.5 | 1.1344 | 0.01904 | -0.0183 | 59.5798
10 | 1.1746 | 0.02047 | -0.0168 | 57.3815
10.5 | 1.212 | 0.02193 | -0.0151 | 55.2668
11 | 1.2362 | 0.02458 | -0.0119 | 50.2929
11.5 | 1.2324 | 0.02892 | -0.0055 | 42.6141
12 | 1.2149 | 0.03494 | -0.0004 | 34.771
12.5 | 1.2037 | 0.04064 | 0.0018 | 29.6186
13 | 1.1805 | 0.0485 | 0.0018 | 24.3402
13.5 | 1.1597 | 0.05724 | -0.0008 | 20.2603
14 | 1.1287 | 0.069 | -0.0064 | 16.358
14.5 | 1.0934 | 0.084 | -0.0154 | 13.0167
15 | 0.8569 | 0.16894 | -0.0586 | 5.0722
15.5 | 0.8597 | 0.1814 | -0.0643 | 4.7393
16 | 0.8689 | 0.19072 | -0.0692 | 4.5559

## 43. Re 1M Mach 0.10 (1)
BIGFOIL.COM POLAR EXPORT
NACA64-309 a=0.0
NACA64-309 a=0.0 |  |  |  | Cl Max: | 0.967 | at alpha= | 8 | deg
JavaFoil+Calcfoil stall+Eppler ext transition |  |  |  | L/D Max: | 121.623 | at alpha= | 4 | deg
Re: | 1000000 |  |  | Cd Min: | 0.00483 | at alpha= | 0.5 | deg
Mach: | 0.1 |  |  | Cl=0 at alpha= | -1.4397 | deg
|  |  |  | @ Cl=0.1, Cd= | 0.0052058
|  |  |  | @ Cl=0.4, Cd= | 0.0048697
|  |  |  | @ Cl=0.6, Cd= | 0.0051211
alpha (deg) | Cl | Cd | Cm | Cl/Cd
-14.5 | -0.305 | 0.12037 | -0.005 | -2.535
-14 | -0.327 | 0.12799 | -0.005 | -2.554
-13.5 | -0.349 | 0.12158 | -0.005 | -2.873
-13 | -0.372 | 0.1106 | -0.005 | -3.363
-12.5 | -0.394 | 0.10331 | -0.005 | -3.818
-12 | -0.416 | 0.0967 | -0.006 | -4.306
-11.5 | -0.437 | 0.08862 | -0.006 | -4.932
-11 | -0.456 | 0.08288 | -0.006 | -5.499
-10.5 | -0.472 | 0.07913 | -0.006 | -5.963
-10 | -0.484 | 0.07284 | -0.006 | -6.649
-9.5 | -0.493 | 0.06881 | -0.006 | -7.158
-9 | -0.49 | 0.06429 | -0.006 | -7.622
-8.5 | -0.483 | 0.0597 | -0.006 | -8.091
-8 | -0.472 | 0.05559 | -0.006 | -8.486
-7.5 | -0.456 | 0.05096 | -0.007 | -8.943
-7 | -0.435 | 0.04761 | -0.007 | -9.141
-6.5 | -0.41 | 0.0441 | -0.007 | -9.304
-6 | -0.381 | 0.04111 | -0.008 | -9.277
-5.5 | -0.349 | 0.0387 | -0.008 | -9.009
-5 | -0.313 | 0.03652 | -0.008 | -8.56
-4.5 | -0.274 | 0.03452 | -0.009 | -7.93
-4 | -0.233 | 0.03253 | -0.009 | -7.155
-3.5 | -0.235 | 0.00758 | -0.02 | -30.983
-3 | -0.18 | 0.00746 | -0.02 | -24.072
-2.5 | -0.123 | 0.00727 | -0.021 | -16.876
-2 | -0.065 | 0.00712 | -0.021 | -9.132
-1.5 | -0.007 | 0.007 | -0.022 | -0.991
-1 | 0.051 | 0.0069 | -0.022 | 7.458
-0.5 | 0.11 | 0.00486 | -0.022 | 22.651
0 | 0.169 | 0.00486 | -0.023 | 34.732
0.5 | 0.227 | 0.00483 | -0.023 | 47.062
1 | 0.285 | 0.00483 | -0.024 | 59.157
1.5 | 0.344 | 0.00486 | -0.024 | 70.702
2 | 0.402 | 0.00487 | -0.025 | 82.493
2.5 | 0.46 | 0.00494 | -0.025 | 93.096
3 | 0.517 | 0.00497 | -0.025 | 104.06
3.5 | 0.574 | 0.00507 | -0.026 | 113.279
4 | 0.63 | 0.00518 | -0.026 | 121.623
4.5 | 0.684 | 0.00769 | -0.027 | 89.02
5 | 0.737 | 0.0099 | -0.027 | 74.411
5.5 | 0.786 | 0.01041 | -0.028 | 75.51
6 | 0.833 | 0.01094 | -0.028 | 76.136
6.5 | 0.875 | 0.01151 | -0.028 | 76.035
7 | 0.913 | 0.01209 | -0.029 | 75.533
7.5 | 0.945 | 0.0128 | -0.029 | 73.813
8 | 0.967 | 0.01359 | -0.03 | 71.165
8.5 | 0.806 | 0.05037 | -0.017 | 16.007
9 | 0.801 | 0.0565 | -0.014 | 14.173
9.5 | 0.796 | 0.06107 | -0.013 | 13.028
10 | 0.784 | 0.06587 | -0.013 | 11.906
10.5 | 0.766 | 0.07108 | -0.012 | 10.777
11 | 0.742 | 0.07713 | -0.012 | 9.621
11.5 | 0.713 | 0.08327 | -0.012 | 8.562
12 | 0.681 | 0.08887 | -0.012 | 7.658
12.5 | 0.645 | 0.09457 | -0.013 | 6.823
13 | 0.608 | 0.10094 | -0.013 | 6.028

## 44. Re 1M Mach 0.10 (2)
BIGFOIL.COM POLAR EXPORT
NACA64-309 a=0.0
NACA64-309 a=0.0 |  |  |  | Cl Max: | 1.2268 | at alpha= | 11 | deg
XFOIL ncrit=9 |  |  |  | L/D Max: | 106.058 | at alpha= | 4 | deg
Re: | 1000000 |  |  | Cd Min: | 0.19218 | at alpha= | 16 | deg
Mach: | 0.1 |  |  | Cl=0 at alpha= | -1.5365 | deg
|  |  |  | @ Cl=0.1, Cd= | 0.0051615
|  |  |  | @ Cl=0.4, Cd= | 0.0049029
|  |  |  | @ Cl=0.6, Cd= | 0.0056739
alpha (deg) | Cl | Cd | Cm | Cl/Cd
-9 | -0.5312 | 0.08331 | -0.0125 | -6.3762
-8.5 | -0.5377 | 0.07454 | -0.0191 | -7.2136
-8 | -0.5499 | 0.06461 | -0.0274 | -8.5111
-7.5 | -0.538 | 0.05705 | -0.0311 | -9.4303
-7 | -0.5099 | 0.04995 | -0.0346 | -10.2082
-6.5 | -0.4779 | 0.04285 | -0.0333 | -11.1529
-6 | -0.4604 | 0.03096 | -0.032 | -14.8708
-5.5 | -0.4262 | 0.0189 | -0.0288 | -22.5503
-5 | -0.3749 | 0.0159 | -0.0277 | -23.5786
-4.5 | -0.3248 | 0.0121 | -0.0267 | -26.843
-4 | -0.2711 | 0.01097 | -0.0263 | -24.7129
-3.5 | -0.2166 | 0.01011 | -0.026 | -21.4243
-3 | -0.1617 | 0.00943 | -0.0258 | -17.1474
-2.5 | -0.1081 | 0.00828 | -0.0254 | -13.0556
-2 | -0.052 | 0.00793 | -0.0254 | -6.5574
-1.5 | 0.0041 | 0.00754 | -0.0255 | 0.54377
-1 | 0.0559 | 0.00586 | -0.0257 | 9.5392
-0.5 | 0.1083 | 0.00503 | -0.0253 | 21.5308
0 | 0.1626 | 0.00484 | -0.0248 | 33.595
0.5 | 0.215 | 0.00475 | -0.0237 | 45.2632
1 | 0.2694 | 0.00477 | -0.0232 | 56.478
1.5 | 0.3227 | 0.00481 | -0.0224 | 67.0894
2 | 0.3769 | 0.00487 | -0.0218 | 77.3922
2.5 | 0.44 | 0.00496 | -0.0234 | 88.7097
3 | 0.5103 | 0.00511 | -0.0267 | 99.863
3.5 | 0.5695 | 0.00541 | -0.0278 | 105.268
4 | 0.6215 | 0.00586 | -0.0273 | 106.058
4.5 | 0.6698 | 0.00715 | -0.0268 | 93.6783
5 | 0.717 | 0.00871 | -0.0262 | 82.3192
5.5 | 0.7666 | 0.00986 | -0.0257 | 77.7485
6 | 0.8178 | 0.01072 | -0.0252 | 76.2873
6.5 | 0.8702 | 0.01132 | -0.0249 | 76.8728
7 | 0.9182 | 0.01255 | -0.0239 | 73.1633
7.5 | 0.9696 | 0.01315 | -0.0236 | 73.7338
8 | 1.0134 | 0.01474 | -0.0221 | 68.7517
8.5 | 1.0611 | 0.01566 | -0.0213 | 67.7586
9 | 1.0955 | 0.01821 | -0.0188 | 60.1593
9.5 | 1.1376 | 0.01963 | -0.0172 | 57.9521
10 | 1.1761 | 0.02126 | -0.0153 | 55.3198
10.5 | 1.2107 | 0.02302 | -0.0132 | 52.5934
11 | 1.2268 | 0.02613 | -0.0088 | 46.9499
11.5 | 1.2168 | 0.03105 | -0.0026 | 39.1884
12 | 1.1918 | 0.03804 | 0.0016 | 31.3302
12.5 | 1.1702 | 0.04538 | 0.0026 | 25.7867
13 | 1.1342 | 0.05576 | 0.0002 | 20.3407
13.5 | 1.106 | 0.06692 | -0.005 | 16.5272
14 | 1.0625 | 0.08324 | -0.0149 | 12.7643
14.5 | 0.8629 | 0.15579 | -0.0524 | 5.5389
15 | 0.8557 | 0.17076 | -0.0597 | 5.0111
15.5 | 0.8594 | 0.18326 | -0.0653 | 4.6895
16 | 0.8696 | 0.19218 | -0.0701 | 4.5249

## 45. Re 1M Mach 0.25 (1)
BIGFOIL.COM POLAR EXPORT
NACA64-309 a=0.0
NACA64-309 a=0.0 |  |  |  | Cl Max: | 0.958 | at alpha= | 8 | deg
JavaFoil+Calcfoil stall+Eppler ext transition |  |  |  | L/D Max: | 134.408 | at alpha= | 4 | deg
Re: | 1000000 |  |  | Cd Min: | 0.00481 | at alpha= | 4 | deg
Mach: | 0.25 |  |  | Cl=0 at alpha= | -1.4417 | deg
|  |  |  | @ Cl=0.1, Cd= | 0.0053555
|  |  |  | @ Cl=0.4, Cd= | 0.10817
|  |  |  | @ Cl=0.6, Cd= | 0.10817
alpha (deg) | Cl | Cd | Cm | Cl/Cd
-13 | -0.065 | 0.09902 | -0.006 | -0.657
-12.5 | -0.062 | 0.1004 | -0.006 | -0.62
-12 | -0.117 | 0.09367 | -0.006 | -1.253
-11.5 | -0.198 | 0.09005 | -0.006 | -2.201
-11 | -0.258 | 0.09546 | -0.006 | -2.705
-10.5 | -0.311 | 0.08764 | -0.006 | -3.543
-10 | -0.356 | 0.07782 | -0.006 | -4.577
-9.5 | -0.394 | 0.07231 | -0.006 | -5.453
-9 | -0.415 | 0.06687 | -0.006 | -6.2
-8.5 | -0.427 | 0.0632 | -0.006 | -6.76
-8 | -0.432 | 0.05796 | -0.006 | -7.458
-7.5 | -0.43 | 0.0533 | -0.006 | -8.06
-7 | -0.42 | 0.04929 | -0.007 | -8.515
-6.5 | -0.403 | 0.04555 | -0.007 | -8.84
-6 | -0.379 | 0.04202 | -0.008 | -9.026
-5.5 | -0.35 | 0.03922 | -0.008 | -8.927
-5 | -0.316 | 0.03696 | -0.008 | -8.559
-4.5 | -0.278 | 0.03489 | -0.009 | -7.975
-4 | -0.237 | 0.03311 | -0.009 | -7.163
-3.5 | -0.241 | 0.00765 | -0.021 | -31.463
-3 | -0.184 | 0.00752 | -0.021 | -24.47
-2.5 | -0.126 | 0.00733 | -0.021 | -17.163
-2 | -0.067 | 0.00716 | -0.022 | -9.331
-1.5 | -0.007 | 0.00704 | -0.022 | -1.013
-1 | 0.053 | 0.00693 | -0.023 | 7.63
-0.5 | 0.113 | 0.00492 | -0.023 | 22.962
0 | 0.174 | 0.00486 | -0.024 | 35.666
0.5 | 0.233 | 0.00487 | -0.024 | 47.87
1 | 0.293 | 0.0049 | -0.024 | 59.846
1.5 | 0.353 | 0.00487 | -0.025 | 72.503
2 | 0.413 | 0.00493 | -0.025 | 83.718
2.5 | 0.473 | 0.00496 | -0.026 | 95.309
3 | 0.532 | 0.00505 | -0.026 | 105.29
3.5 | 0.59 | 0.00514 | -0.027 | 114.793
4 | 0.647 | 0.00481 | -0.027 | 134.408
4.5 | 0.702 | 0.00973 | -0.027 | 72.148
5 | 0.755 | 0.0102 | -0.028 | 74.038
5.5 | 0.804 | 0.01072 | -0.028 | 75.021
6 | 0.849 | 0.01132 | -0.029 | 75.05
6.5 | 0.889 | 0.01199 | -0.029 | 74.143
7 | 0.922 | 0.01267 | -0.03 | 72.776
7.5 | 0.948 | 0.01349 | -0.03 | 70.275
8 | 0.958 | 0.01436 | -0.03 | 66.735
8.5 | 0.78 | 0.05477 | -0.013 | 14.243
9 | 0.766 | 0.05872 | -0.012 | 13.038
9.5 | 0.738 | 0.06395 | -0.011 | 11.542
10 | 0.699 | 0.07024 | -0.011 | 9.95
10.5 | 0.648 | 0.07772 | -0.011 | 8.334
11 | 0.587 | 0.08227 | -0.013 | 7.132
11.5 | 0.517 | 0.09066 | -0.013 | 5.698
12 | 0.439 | 0.09608 | -0.013 | 4.573
12.5 | 0.356 | 0.10213 | -0.014 | 3.486
13 | 0.264 | 0.10817 | -0.014 | 2.443

## 46. Re 1M Mach 0.25 (2)
BIGFOIL.COM POLAR EXPORT
NACA64-309 a=0.0
NACA64-309 a=0.0 |  |  |  | Cl Max: | 1.1498 | at alpha= | 10 | deg
XFOIL ncrit=9 |  |  |  | L/D Max: | 106.806 | at alpha= | 3.5 | deg
Re: | 1000000 |  |  | Cd Min: | 0.177 | at alpha= | 15 | deg
Mach: | 0.25 |  |  | Cl=0 at alpha= | -99 | deg
|  |  |  | @ Cl=0.1, Cd= | 0.00493
|  |  |  | @ Cl=0.4, Cd= | 0.0049589
|  |  |  | @ Cl=0.6, Cd= | 0.0056461
alpha (deg) | Cl | Cd | Cm | Cl/Cd
0 | 0.1683 | 0.00493 | -0.0256 | 34.1379
0.5 | 0.2227 | 0.00484 | -0.0246 | 46.0124
1.5 | 0.3344 | 0.0049 | -0.0234 | 68.2449
2 | 0.3892 | 0.00494 | -0.0226 | 78.7854
2.5 | 0.4521 | 0.00505 | -0.0236 | 89.5248
3 | 0.5234 | 0.00521 | -0.0266 | 100.4607
3.5 | 0.5885 | 0.00551 | -0.0284 | 106.8058
4 | 0.6409 | 0.00613 | -0.0277 | 104.5514
4.5 | 0.6897 | 0.00762 | -0.0269 | 90.5118
5 | 0.7378 | 0.00925 | -0.0261 | 79.7622
5.5 | 0.791 | 0.01014 | -0.0254 | 78.0079
6 | 0.8439 | 0.01106 | -0.0246 | 76.302
6.5 | 0.8964 | 0.01197 | -0.0237 | 74.8872
7 | 0.946 | 0.0132 | -0.0224 | 71.6667
7.5 | 0.9912 | 0.01487 | -0.0205 | 66.6577
8 | 1.039 | 0.01614 | -0.0189 | 64.3742
8.5 | 1.0811 | 0.01795 | -0.0166 | 60.2284
9 | 1.11 | 0.0215 | -0.0127 | 51.6279
9.5 | 1.1375 | 0.025 | -0.009 | 45.5
10 | 1.1498 | 0.02891 | -0.0039 | 39.7717
10.5 | 1.1453 | 0.03325 | 0.0014 | 34.4451
11 | 1.1209 | 0.04034 | 0.0047 | 27.7863
11.5 | 1.0878 | 0.04952 | 0.0043 | 21.9669
12 | 1.0681 | 0.0583 | 0.0006 | 18.3208
12.5 | 1.0161 | 0.07472 | -0.0087 | 13.5988
13 | 0.9424 | 0.10293 | -0.0269 | 9.1557
13.5 | 0.8676 | 0.13714 | -0.0438 | 6.3264
14 | 0.8539 | 0.15341 | -0.052 | 5.5661
14.5 | 0.8521 | 0.16681 | -0.0587 | 5.1082
15 | 0.8573 | 0.177 | -0.064 | 4.8435

## 47. Re 1M Mach 0.50 (1)
BIGFOIL.COM POLAR EXPORT
NACA64-309 a=0.0
NACA64-309 a=0.0 |  |  |  | Cl Max: | 1.113 | at alpha= | 20 | deg
JavaFoil+Calcfoil stall+Eppler ext transition |  |  |  | L/D Max: | 132.822 | at alpha= | 3.5 | deg
Re: | 1000000 |  |  | Cd Min: | 0.00472 | at alpha= | 2 | deg
Mach: | 0.5 |  |  | Cl=0 at alpha= | -1.4403 | deg
|  |  |  | @ Cl=0.1, Cd= | 0.0069766
|  |  |  | @ Cl=0.4, Cd= | 0.0050435
|  |  |  | @ Cl=0.6, Cd= | 0.004852
alpha (deg) | Cl | Cd | Cm | Cl/Cd
-20 | -0.981 | 0.19024 | -0.006 | -5.158
-19.5 | -0.955 | 0.18354 | -0.006 | -5.205
-19 | -0.93 | 0.18099 | -0.006 | -5.138
-18.5 | -0.904 | 0.18044 | -0.007 | -5.011
-18 | -0.878 | 0.17576 | -0.007 | -4.998
-17.5 | -0.851 | 0.16807 | -0.007 | -5.063
-17 | -0.824 | 0.16264 | -0.007 | -5.069
-16.5 | -0.798 | 0.15697 | -0.007 | -5.087
-16 | -0.773 | 0.15185 | -0.007 | -5.088
-15.5 | -0.747 | 0.14323 | -0.007 | -5.213
-15 | -0.721 | 0.13879 | -0.007 | -5.193
-14.5 | -0.693 | 0.13559 | -0.007 | -5.114
-14 | -0.667 | 0.13044 | -0.007 | -5.11
-13.5 | -0.64 | 0.12669 | -0.007 | -5.055
-13 | -0.614 | 0.11857 | -0.007 | -5.182
-12.5 | -0.588 | 0.11837 | -0.008 | -4.967
-12 | -0.562 | 0.11616 | -0.008 | -4.835
-11.5 | -0.535 | 0.11052 | -0.008 | -4.845
-11 | -0.508 | 0.10633 | -0.008 | -4.778
-10.5 | -0.482 | 0.10326 | -0.008 | -4.665
-10 | -0.455 | 0.09317 | -0.008 | -4.886
-9.5 | -0.429 | 0.09034 | -0.008 | -4.747
-9 | -0.402 | 0.08562 | -0.008 | -4.699
-8.5 | -0.376 | 0.0834 | -0.008 | -4.507
-8 | -0.349 | 0.08316 | -0.008 | -4.195
-7.5 | -0.322 | 0.07993 | -0.008 | -4.032
-7 | -0.296 | 0.07681 | -0.008 | -3.85
-6.5 | -0.269 | 0.07701 | -0.008 | -3.496
-6 | -0.243 | 0.04358 | -0.009 | -5.567
-5.5 | -0.216 | 0.04903 | -0.008 | -4.402
-5 | -0.189 | 0.04227 | -0.008 | -4.477
-4.5 | -0.274 | 0.03869 | -0.009 | -7.07
-4 | -0.25 | 0.03526 | -0.009 | -7.088
-3.5 | -0.21 | 0.0328 | -0.009 | -6.404
-3 | -0.163 | 0.03107 | -0.01 | -5.253
-2.5 | -0.14 | 0.0075 | -0.024 | -18.61
-2 | -0.074 | 0.00729 | -0.024 | -10.191
-1.5 | -0.008 | 0.00716 | -0.025 | -1.109
-1 | 0.059 | 0.00705 | -0.025 | 8.372
-0.5 | 0.126 | 0.00693 | -0.026 | 18.223
0 | 0.194 | 0.00505 | -0.026 | 38.424
0.5 | 0.261 | 0.005 | -0.027 | 52.155
1 | 0.328 | 0.00504 | -0.027 | 65.015
1.5 | 0.395 | 0.00507 | -0.028 | 77.905
2 | 0.461 | 0.00472 | -0.028 | 97.832
2.5 | 0.528 | 0.00477 | -0.029 | 110.502
3 | 0.593 | 0.00484 | -0.029 | 122.595
3.5 | 0.657 | 0.00495 | -0.03 | 132.822
4 | 0.717 | 0.01031 | -0.03 | 69.557
4.5 | 0.776 | 0.01092 | -0.031 | 71.037
5 | 0.827 | 0.01164 | -0.031 | 71.023
5.5 | 0.866 | 0.01249 | -0.031 | 69.323
6 | 0.886 | 0.01359 | -0.032 | 65.192
6.5 | 0.712 | 0.044 | -0.015 | 16.183
7 | 0.521 | 0.04911 | -0.013 | 10.603
7.5 | 0.47 | 0.05827 | -0.013 | 8.073
8 | 0.497 | 0.05519 | -0.014 | 9.004
8.5 | 0.523 | 0.06165 | -0.014 | 8.479
9 | 0.548 | 0.08611 | -0.014 | 6.368
9.5 | 0.575 | 0.08919 | -0.016 | 6.446
10 | 0.601 | 0.09752 | -0.016 | 6.159
10.5 | 0.626 | 0.10043 | -0.016 | 6.236
11 | 0.652 | 0.10273 | -0.016 | 6.345
11.5 | 0.679 | 0.10756 | -0.018 | 6.308
12 | 0.704 | 0.11625 | -0.018 | 6.055
12.5 | 0.729 | 0.11449 | -0.018 | 6.371
13 | 0.755 | 0.1195 | -0.019 | 6.315
13.5 | 0.782 | 0.13057 | -0.02 | 5.986
14 | 0.807 | 0.132 | -0.02 | 6.113
14.5 | 0.832 | 0.13441 | -0.021 | 6.191
15 | 0.858 | 0.14164 | -0.021 | 6.055
15.5 | 0.885 | 0.14758 | -0.023 | 5.994
16 | 0.91 | 0.15091 | -0.023 | 6.027
16.5 | 0.934 | 0.16368 | -0.023 | 5.709
17 | 0.96 | 0.16608 | -0.024 | 5.779
17.5 | 0.987 | 0.16972 | -0.025 | 5.815
18 | 1.012 | 0.17341 | -0.025 | 5.833
18.5 | 1.036 | 0.18487 | -0.026 | 5.604
19 | 1.061 | 0.18492 | -0.026 | 5.739
19.5 | 1.088 | 0.19394 | -0.027 | 5.61
20 | 1.113 | 0.19579 | -0.028 | 5.686

## 48. Re 1M Mach 0.50 (2)
BIGFOIL.COM POLAR EXPORT
NACA64-309 a=0.0
NACA64-309 a=0.0 |  |  |  | Cl Max: | 1.0984 | at alpha= | 20 | deg
XFOIL ncrit=9 |  |  |  | L/D Max: | 109.425 | at alpha= | 3.5 | deg
Re: | 1000000 |  |  | Cd Min: | 0.30024 | at alpha= | 20 | deg
Mach: | 0.5 |  |  | Cl=0 at alpha= | -1.5524 | deg
|  |  |  | @ Cl=0.1, Cd= | 0.0067358
|  |  |  | @ Cl=0.4, Cd= | 0.0052638
|  |  |  | @ Cl=0.6, Cd= | 0.0056694
alpha (deg) | Cl | Cd | Cm | Cl/Cd
-19.5 | -0.8788 | 0.27656 | 0.0957 | -3.1776
-19 | -0.8563 | 0.26817 | 0.0905 | -3.1931
-18.5 | -0.8337 | 0.26004 | 0.0852 | -3.206
-18 | -0.8104 | 0.25164 | 0.0798 | -3.2205
-17.5 | -0.7873 | 0.24318 | 0.0746 | -3.2375
-17 | -0.7633 | 0.2344 | 0.0694 | -3.2564
-16.5 | -0.7404 | 0.22582 | 0.0637 | -3.2787
-16 | -0.7184 | 0.21734 | 0.0584 | -3.3054
-15 | -0.675 | 0.19993 | 0.0492 | -3.3762
-14.5 | -0.6535 | 0.19178 | 0.0446 | -3.4076
-14 | -0.6326 | 0.1836 | 0.04 | -3.4455
-13.5 | -0.612 | 0.17539 | 0.0354 | -3.4894
-13 | -0.5922 | 0.16709 | 0.0309 | -3.5442
-12.5 | -0.5724 | 0.15842 | 0.026 | -3.6132
-12 | -0.5551 | 0.14999 | 0.0211 | -3.7009
-11.5 | -0.5398 | 0.14136 | 0.0161 | -3.8186
-11 | -0.5252 | 0.13267 | 0.0116 | -3.9587
-10.5 | -0.5118 | 0.1235 | 0.0081 | -4.1441
-10 | -0.4965 | 0.1161 | 0.0048 | -4.2765
-9.5 | -0.4819 | 0.10856 | 0.0008 | -4.439
-9 | -0.4697 | 0.10028 | -0.0051 | -4.6839
-8.5 | -0.4585 | 0.09198 | -0.0099 | -4.9848
-8 | -0.449 | 0.08365 | -0.0146 | -5.3676
-7.5 | -0.441 | 0.07529 | -0.02 | -5.8574
-5.5 | -0.4314 | 0.04088 | -0.0391 | -10.5528
-5 | -0.4023 | 0.03276 | -0.0392 | -12.2802
-4.5 | -0.3605 | 0.02458 | -0.0378 | -14.6664
-4 | -0.3107 | 0.01813 | -0.036 | -17.1373
-3.5 | -0.2501 | 0.01434 | -0.0344 | -17.4407
-2.5 | -0.1213 | 0.01015 | -0.0317 | -11.9507
-2 | -0.0589 | 0.00869 | -0.0307 | -6.7779
-1.5 | 0.0069 | 0.00814 | -0.0303 | 0.84767
-1 | 0.0729 | 0.0077 | -0.0301 | 9.4675
-0.5 | 0.1308 | 0.00564 | -0.0301 | 23.1915
0 | 0.1936 | 0.00527 | -0.0294 | 36.7362
0.5 | 0.2565 | 0.00517 | -0.0284 | 49.6132
1 | 0.3211 | 0.00519 | -0.028 | 61.869
1.5 | 0.3855 | 0.00525 | -0.0274 | 73.4286
2 | 0.4487 | 0.00531 | -0.0265 | 84.5009
2.5 | 0.5112 | 0.00539 | -0.0253 | 94.8423
3 | 0.5843 | 0.00557 | -0.0263 | 104.9013
3.5 | 0.6664 | 0.00609 | -0.0294 | 109.4253
4 | 0.7233 | 0.00772 | -0.0285 | 93.6917
4.5 | 0.7739 | 0.00965 | -0.0263 | 80.1969
5 | 0.8336 | 0.01074 | -0.0243 | 77.6164
5.5 | 0.8903 | 0.01213 | -0.0216 | 73.3965
6 | 0.9427 | 0.01381 | -0.0181 | 68.2621
6.5 | 0.982 | 0.01649 | -0.0128 | 59.5512
7 | 1.0161 | 0.01975 | -0.0071 | 51.4481
7.5 | 1.0249 | 0.02507 | 0.0004 | 40.8815
8 | 1.0125 | 0.03154 | 0.0065 | 32.1021
8.5 | 0.9875 | 0.03947 | 0.0088 | 25.019
9 | 0.9582 | 0.04895 | 0.0066 | 19.5751
9.5 | 0.9274 | 0.06042 | 0.0003 | 15.3492
10 | 0.8971 | 0.07441 | -0.0094 | 12.0562
10.5 | 0.871 | 0.09146 | -0.0208 | 9.5233
11 | 0.8532 | 0.10698 | -0.0299 | 7.9753
11.5 | 0.8423 | 0.121 | -0.0378 | 6.9612
12 | 0.8374 | 0.13437 | -0.0452 | 6.232
12.5 | 0.8394 | 0.14663 | -0.0519 | 5.7246
13 | 0.8441 | 0.15914 | -0.0586 | 5.3041
13.5 | 0.8523 | 0.17136 | -0.065 | 4.9737
14 | 0.8652 | 0.1822 | -0.0708 | 4.7486
14.5 | 0.8807 | 0.19249 | -0.0765 | 4.5753
15 | 0.8955 | 0.20254 | -0.0812 | 4.4213
15.5 | 0.9133 | 0.21291 | -0.0869 | 4.2896
16 | 0.9324 | 0.22376 | -0.0936 | 4.167
16.5 | 0.9523 | 0.233 | -0.0989 | 4.0871
17 | 0.9727 | 0.24212 | -0.1042 | 4.0174
17.5 | 0.9932 | 0.25077 | -0.109 | 3.9606
18 | 1.0133 | 0.26087 | -0.1143 | 3.8843
18.5 | 1.0343 | 0.27057 | -0.1201 | 3.8227
19 | 1.0549 | 0.28019 | -0.126 | 3.7649
19.5 | 1.0759 | 0.28999 | -0.1322 | 3.7101
20 | 1.0984 | 0.30024 | -0.1387 | 3.6584

## 49. Re 2M Mach 0.00 (1)
BIGFOIL.COM POLAR EXPORT
NACA64-309 a=0.0
NACA64-309 a=0.0 |  |  |  | Cl Max: | 0.988 | at alpha= | 9 | deg
JavaFoil+Calcfoil stall+Eppler ext transition |  |  |  | L/D Max: | 134.14 | at alpha= | 4 | deg
Re: | 2000000 |  |  | Cd Min: | 0.00439 | at alpha= | 1.5 | deg
Mach: | 0 |  |  | Cl=0 at alpha= | -1.4397 | deg
|  |  |  | @ Cl=0.1, Cd= | 0.0047384
|  |  |  | @ Cl=0.4, Cd= | 0.00442
|  |  |  | @ Cl=0.6, Cd= | 0.10517
alpha (deg) | Cl | Cd | Cm | Cl/Cd
-14.5 | -0.347 | 0.11079 | -0.006 | -3.135
-14 | -0.367 | 0.1087 | -0.006 | -3.376
-13.5 | -0.387 | 0.10086 | -0.006 | -3.836
-13 | -0.407 | 0.097 | -0.006 | -4.195
-12.5 | -0.426 | 0.09047 | -0.006 | -4.712
-12 | -0.445 | 0.0881 | -0.006 | -5.05
-11.5 | -0.462 | 0.08333 | -0.006 | -5.548
-11 | -0.477 | 0.07758 | -0.006 | -6.155
-10.5 | -0.49 | 0.07271 | -0.006 | -6.74
-10 | -0.499 | 0.06814 | -0.006 | -7.325
-9.5 | -0.504 | 0.06324 | -0.006 | -7.973
-9 | -0.499 | 0.06003 | -0.006 | -8.315
-8.5 | -0.49 | 0.05564 | -0.007 | -8.806
-8 | -0.477 | 0.052 | -0.007 | -9.166
-7.5 | -0.459 | 0.04805 | -0.007 | -9.558
-7 | -0.438 | 0.04478 | -0.008 | -9.771
-6.5 | -0.412 | 0.04216 | -0.008 | -9.766
-6 | -0.382 | 0.03931 | -0.009 | -9.727
-5.5 | -0.35 | 0.0365 | -0.01 | -9.588
-5 | -0.388 | 0.00742 | -0.019 | -52.236
-4.5 | -0.339 | 0.00721 | -0.019 | -46.987
-4 | -0.288 | 0.00703 | -0.02 | -40.884
-3.5 | -0.234 | 0.00684 | -0.02 | -34.201
-3 | -0.179 | 0.00671 | -0.02 | -26.656
-2.5 | -0.122 | 0.00657 | -0.021 | -18.586
-2 | -0.065 | 0.00642 | -0.021 | -10.079
-1.5 | -0.007 | 0.00631 | -0.022 | -1.094
-1 | 0.051 | 0.0062 | -0.022 | 8.255
-0.5 | 0.109 | 0.00447 | -0.022 | 24.51
0 | 0.168 | 0.00443 | -0.023 | 37.904
0.5 | 0.226 | 0.00443 | -0.023 | 51.045
1 | 0.284 | 0.0044 | -0.024 | 64.607
1.5 | 0.342 | 0.00439 | -0.024 | 77.884
2 | 0.4 | 0.00442 | -0.024 | 90.575
2.5 | 0.458 | 0.00442 | -0.025 | 103.453
3 | 0.515 | 0.00448 | -0.025 | 115.041
3.5 | 0.571 | 0.0045 | -0.026 | 126.952
4 | 0.627 | 0.00468 | -0.026 | 134.14
4.5 | 0.681 | 0.0068 | -0.027 | 100.224
5 | 0.734 | 0.00711 | -0.027 | 103.207
5.5 | 0.783 | 0.00738 | -0.027 | 106.219
6 | 0.83 | 0.00964 | -0.028 | 86.165
6.5 | 0.874 | 0.01009 | -0.028 | 86.577
7 | 0.913 | 0.01061 | -0.029 | 86.039
7.5 | 0.947 | 0.01118 | -0.029 | 84.681
8 | 0.971 | 0.01185 | -0.03 | 82.005
8.5 | 0.984 | 0.01258 | -0.03 | 78.25
9 | 0.988 | 0.01333 | -0.03 | 74.127
9.5 | 0.981 | 0.01424 | -0.031 | 68.852
10 | 0.941 | 0.01825 | -0.03 | 51.553
10.5 | 0.783 | 0.06621 | -0.016 | 11.832
11 | 0.762 | 0.07144 | -0.015 | 10.662
11.5 | 0.737 | 0.07807 | -0.014 | 9.438
12 | 0.709 | 0.08158 | -0.015 | 8.689
12.5 | 0.678 | 0.08827 | -0.015 | 7.677
13 | 0.645 | 0.09228 | -0.015 | 6.992
13.5 | 0.611 | 0.09892 | -0.015 | 6.18
14 | 0.577 | 0.10517 | -0.015 | 5.489

## 50. Re 2M Mach 0.00 (2)
BIGFOIL.COM POLAR EXPORT
NACA64-309 a=0.0
NACA64-309 a=0.0 |  |  |  | Cl Max: | 1.3832 | at alpha= | 14.5 | deg
XFOIL ncrit=9 |  |  |  | L/D Max: | 112.336 | at alpha= | 3.5 | deg
Re: | 2000000 |  |  | Cd Min: | 0.10741 | at alpha= | 17 | deg
Mach: | 0 |  |  | Cl=0 at alpha= | -1.5133 | deg
|  |  |  | @ Cl=0.1, Cd= | 0.0050337
|  |  |  | @ Cl=0.4, Cd= | 0.0041392
|  |  |  | @ Cl=0.6, Cd= | 0.0056975
alpha (deg) | Cl | Cd | Cm | Cl/Cd
-9 | -0.7867 | 0.02055 | -0.0292 | -38.2822
-8.5 | -0.7455 | 0.01856 | -0.0273 | -40.167
-8 | -0.6946 | 0.01829 | -0.0267 | -37.977
-7.5 | -0.6545 | 0.01337 | -0.0252 | -48.9529
-6.5 | -0.5484 | 0.01202 | -0.0248 | -45.624
-6 | -0.4946 | 0.01133 | -0.0246 | -43.654
-5.5 | -0.4394 | 0.01116 | -0.0247 | -39.3728
-5 | -0.3883 | 0.00929 | -0.0241 | -41.7976
-4.5 | -0.3336 | 0.00871 | -0.0241 | -38.3008
-4 | -0.2783 | 0.00823 | -0.0241 | -33.8153
-3.5 | -0.2223 | 0.00801 | -0.0242 | -27.7528
-3 | -0.1677 | 0.00719 | -0.0241 | -23.3241
-2.5 | -0.1114 | 0.00695 | -0.0243 | -16.0288
-2 | -0.055 | 0.00671 | -0.0245 | -8.1967
-1 | 0.058 | 0.00626 | -0.025 | 9.2652
-0.5 | 0.1104 | 0.00473 | -0.0254 | 23.3404
0 | 0.1654 | 0.00426 | -0.0255 | 38.8263
0.5 | 0.2208 | 0.00407 | -0.0255 | 54.2506
1 | 0.2763 | 0.00403 | -0.0254 | 68.5608
1.5 | 0.3325 | 0.00407 | -0.0255 | 81.6953
2 | 0.3883 | 0.00412 | -0.0255 | 94.2476
2.5 | 0.4431 | 0.00421 | -0.0253 | 105.2494
3 | 0.4957 | 0.00445 | -0.0247 | 111.3933
3.5 | 0.5482 | 0.00488 | -0.0243 | 112.3361
4 | 0.6103 | 0.00586 | -0.0265 | 104.1468
4.5 | 0.6636 | 0.00694 | -0.027 | 95.6196
5 | 0.715 | 0.00782 | -0.0268 | 91.4322
5.5 | 0.768 | 0.00841 | -0.0267 | 91.3199
6 | 0.8216 | 0.00887 | -0.0267 | 92.6268
6.5 | 0.8745 | 0.00944 | -0.0266 | 92.6377
7 | 0.927 | 0.00998 | -0.0265 | 92.8858
7.5 | 0.9785 | 0.01065 | -0.0262 | 91.8779
8 | 1.0298 | 0.01124 | -0.0259 | 91.6192
8.5 | 1.0789 | 0.01212 | -0.0254 | 89.0182
9 | 1.1287 | 0.01281 | -0.025 | 88.1109
9.5 | 1.1738 | 0.01405 | -0.0239 | 83.5445
10 | 1.2204 | 0.01499 | -0.0232 | 81.4143
10.5 | 1.2645 | 0.01612 | -0.0221 | 78.4429
11 | 1.3049 | 0.01752 | -0.0206 | 74.4806
11.5 | 1.3388 | 0.01938 | -0.0183 | 69.0815
12 | 1.3558 | 0.02244 | -0.014 | 60.4189
12.5 | 1.3487 | 0.02593 | -0.0068 | 52.0131
13 | 1.3547 | 0.02891 | -0.0029 | 46.8592
13.5 | 1.3677 | 0.03168 | -0.0007 | 43.1723
14 | 1.3749 | 0.03534 | 0.0009 | 38.9049
14.5 | 1.3832 | 0.03925 | 0.0015 | 35.2408
15 | 1.3596 | 0.04743 | 0.0007 | 28.6654
15.5 | 1.3589 | 0.05355 | -0.001 | 25.3763
16 | 1.3078 | 0.06823 | -0.0075 | 19.1675
16.5 | 1.3028 | 0.07703 | -0.0122 | 16.9129
17 | 1.2054 | 0.10741 | -0.0306 | 11.2224

## 51. Re 2M Mach 0.10 (1)
BIGFOIL.COM POLAR EXPORT
NACA64-309 a=0.0
NACA64-309 a=0.0 |  |  |  | Cl Max: | 0.983 | at alpha= | 9 | deg
JavaFoil+Calcfoil stall+Eppler ext transition |  |  |  | L/D Max: | 135.209 | at alpha= | 4 | deg
Re: | 2000000 |  |  | Cd Min: | 0.00438 | at alpha= | 1.5 | deg
Mach: | 0.1 |  |  | Cl=0 at alpha= | -1.4397 | deg
|  |  |  | @ Cl=0.1, Cd= | 0.0047849
|  |  |  | @ Cl=0.4, Cd= | 0.0043993
|  |  |  | @ Cl=0.6, Cd= | 0.10705
alpha (deg) | Cl | Cd | Cm | Cl/Cd
-14.5 | -0.306 | 0.1134 | -0.006 | -2.694
-14 | -0.327 | 0.10969 | -0.006 | -2.984
-13.5 | -0.35 | 0.10397 | -0.006 | -3.364
-13 | -0.372 | 0.09647 | -0.006 | -3.861
-12.5 | -0.395 | 0.09125 | -0.006 | -4.328
-12 | -0.417 | 0.08746 | -0.006 | -4.765
-11.5 | -0.437 | 0.08275 | -0.006 | -5.286
-11 | -0.456 | 0.07855 | -0.006 | -5.808
-10.5 | -0.472 | 0.07328 | -0.006 | -6.444
-10 | -0.485 | 0.06869 | -0.006 | -7.057
-9.5 | -0.493 | 0.0647 | -0.006 | -7.621
-9 | -0.491 | 0.06033 | -0.006 | -8.131
-8.5 | -0.484 | 0.05664 | -0.007 | -8.537
-8 | -0.472 | 0.05264 | -0.007 | -8.971
-7.5 | -0.456 | 0.04833 | -0.007 | -9.442
-7 | -0.436 | 0.04489 | -0.008 | -9.712
-6.5 | -0.411 | 0.04215 | -0.008 | -9.754
-6 | -0.382 | 0.03957 | -0.009 | -9.662
-5.5 | -0.35 | 0.03681 | -0.009 | -9.511
-5 | -0.389 | 0.00738 | -0.019 | -52.627
-4.5 | -0.34 | 0.00725 | -0.019 | -46.939
-4 | -0.289 | 0.00704 | -0.02 | -40.997
-3.5 | -0.235 | 0.00687 | -0.02 | -34.195
-3 | -0.18 | 0.00673 | -0.02 | -26.662
-2.5 | -0.123 | 0.00655 | -0.021 | -18.725
-2 | -0.065 | 0.0064 | -0.021 | -10.157
-1.5 | -0.007 | 0.00629 | -0.022 | -1.103
-1 | 0.051 | 0.00623 | -0.022 | 8.26
-0.5 | 0.11 | 0.00449 | -0.022 | 24.52
0 | 0.169 | 0.00444 | -0.023 | 37.992
0.5 | 0.227 | 0.00442 | -0.023 | 51.432
1 | 0.285 | 0.00442 | -0.024 | 64.571
1.5 | 0.344 | 0.00438 | -0.024 | 78.483
2 | 0.402 | 0.0044 | -0.025 | 91.303
2.5 | 0.46 | 0.00441 | -0.025 | 104.311
3 | 0.518 | 0.00446 | -0.025 | 115.949
3.5 | 0.574 | 0.0045 | -0.026 | 127.744
4 | 0.63 | 0.00466 | -0.026 | 135.209
4.5 | 0.685 | 0.00686 | -0.027 | 99.878
5 | 0.737 | 0.0071 | -0.027 | 103.811
5.5 | 0.787 | 0.00739 | -0.028 | 106.482
6 | 0.834 | 0.00967 | -0.028 | 86.247
6.5 | 0.876 | 0.01017 | -0.028 | 86.216
7 | 0.915 | 0.01068 | -0.029 | 85.643
7.5 | 0.948 | 0.01128 | -0.029 | 84.09
8 | 0.971 | 0.01193 | -0.03 | 81.405
8.5 | 0.982 | 0.01277 | -0.03 | 76.906
9 | 0.983 | 0.01349 | -0.03 | 72.812
9.5 | 0.971 | 0.01451 | -0.031 | 66.907
10 | 0.932 | 0.01794 | -0.03 | 51.929
10.5 | 0.769 | 0.06728 | -0.015 | 11.427
11 | 0.744 | 0.07243 | -0.015 | 10.272
11.5 | 0.714 | 0.07845 | -0.014 | 9.107
12 | 0.682 | 0.08301 | -0.014 | 8.215
12.5 | 0.647 | 0.08817 | -0.015 | 7.333
13 | 0.61 | 0.09408 | -0.015 | 6.481
13.5 | 0.572 | 0.09925 | -0.015 | 5.761
14 | 0.534 | 0.10705 | -0.015 | 4.987

## 52. Re 2M Mach 0.10 (2)
BIGFOIL.COM POLAR EXPORT
NACA64-309 a=0.0
NACA64-309 a=0.0 |  |  |  | Cl Max: | 1.3439 | at alpha= | 14.5 | deg
XFOIL ncrit=9 |  |  |  | L/D Max: | 112.261 | at alpha= | 3.5 | deg
Re: | 2000000 |  |  | Cd Min: | 0.25414 | at alpha= | 19.5 | deg
Mach: | 0.1 |  |  | Cl=0 at alpha= | -1.5141 | deg
|  |  |  | @ Cl=0.1, Cd= | 0.0050667
|  |  |  | @ Cl=0.4, Cd= | 0.004147
|  |  |  | @ Cl=0.6, Cd= | 0.0056867
alpha (deg) | Cl | Cd | Cm | Cl/Cd
-7.5 | -0.6575 | 0.01427 | -0.0261 | -46.0757
-7 | -0.605 | 0.01338 | -0.0257 | -45.2167
-6.5 | -0.5516 | 0.01246 | -0.0254 | -44.2697
-6 | -0.4978 | 0.01157 | -0.0251 | -43.0251
-5.5 | -0.4424 | 0.01122 | -0.025 | -39.4296
-5 | -0.3906 | 0.00942 | -0.0245 | -41.465
-4.5 | -0.3355 | 0.00881 | -0.0244 | -38.0817
-4 | -0.28 | 0.00829 | -0.0243 | -33.7756
-3.5 | -0.2233 | 0.00817 | -0.0245 | -27.3317
-3 | -0.1687 | 0.00722 | -0.0243 | -23.3657
-2.5 | -0.112 | 0.00697 | -0.0245 | -16.0689
-2 | -0.0553 | 0.00674 | -0.0247 | -8.2047
-1.5 | 0.0016 | 0.00652 | -0.0249 | 0.2454
-1 | 0.0584 | 0.00628 | -0.0251 | 9.2994
-0.5 | 0.1112 | 0.00474 | -0.0255 | 23.4599
0 | 0.1664 | 0.00427 | -0.0256 | 38.9696
0.5 | 0.2222 | 0.00409 | -0.0256 | 54.3276
1.5 | 0.3345 | 0.00408 | -0.0256 | 81.9853
2 | 0.3906 | 0.00413 | -0.0257 | 94.5763
2.5 | 0.4459 | 0.00423 | -0.0255 | 105.4137
3 | 0.4989 | 0.00447 | -0.0249 | 111.6107
3.5 | 0.5512 | 0.00491 | -0.0243 | 112.2607
4 | 0.6134 | 0.0059 | -0.0265 | 103.9661
4.5 | 0.6674 | 0.00699 | -0.0271 | 95.4793
5 | 0.7192 | 0.00786 | -0.0268 | 91.5013
5.5 | 0.7725 | 0.00848 | -0.0267 | 91.0967
6 | 0.8265 | 0.00893 | -0.0266 | 92.5532
6.5 | 0.8798 | 0.00949 | -0.0265 | 92.7081
7 | 0.9325 | 0.0101 | -0.0262 | 92.3267
7.5 | 0.9846 | 0.01073 | -0.0259 | 91.7614
8 | 1.0358 | 0.01142 | -0.0255 | 90.7005
8.5 | 1.0856 | 0.01226 | -0.0249 | 88.5481
9 | 1.1349 | 0.01308 | -0.0243 | 86.7661
9.5 | 1.1805 | 0.01432 | -0.0232 | 82.4372
10 | 1.2261 | 0.01544 | -0.0221 | 79.4106
10.5 | 1.2693 | 0.01671 | -0.0207 | 75.9605
11 | 1.3076 | 0.01833 | -0.0187 | 71.3366
11.5 | 1.3366 | 0.02061 | -0.0157 | 64.852
12 | 1.3327 | 0.02463 | -0.0086 | 54.1088
12.5 | 1.3343 | 0.02775 | -0.0034 | 48.0829
13 | 1.3353 | 0.03152 | 0 | 42.3636
13.5 | 1.3432 | 0.03512 | 0.0017 | 38.246
14 | 1.3437 | 0.03992 | 0.0025 | 33.6598
14.5 | 1.3439 | 0.04528 | 0.0021 | 29.6798
15 | 1.3047 | 0.0566 | -0.0013 | 23.0512
15.5 | 1.2906 | 0.06577 | -0.0055 | 19.6229
16 | 1.2166 | 0.08808 | -0.0185 | 13.8124
16.5 | 1.187 | 0.10479 | -0.0287 | 11.3274
17 | 1.0335 | 0.15632 | -0.0578 | 6.6114
18 | 0.9156 | 0.23042 | -0.0913 | 3.9736
18.5 | 0.9313 | 0.2395 | -0.0963 | 3.8885
19 | 0.9466 | 0.24703 | -0.1009 | 3.8319
19.5 | 0.9623 | 0.25414 | -0.1055 | 3.7865

## 53. Re 2M Mach 0.25 (1)
BIGFOIL.COM POLAR EXPORT
NACA64-309 a=0.0
NACA64-309 a=0.0 |  |  |  | Cl Max: | 0.964 | at alpha= | 8 | deg
JavaFoil+Calcfoil stall+Eppler ext transition |  |  |  | L/D Max: | 135.859 | at alpha= | 4 | deg
Re: | 2000000 |  |  | Cd Min: | 0.0044 | at alpha= | 2 | deg
Mach: | 0.25 |  |  | Cl=0 at alpha= | -1.4417 | deg
|  |  |  | @ Cl=0.1, Cd= | 0.0048748
|  |  |  | @ Cl=0.4, Cd= | 0.10053
|  |  |  | @ Cl=0.6, Cd= | 0.10053
alpha (deg) | Cl | Cd | Cm | Cl/Cd
-13 | -0.065 | 0.09421 | -0.006 | -0.691
-12.5 | -0.062 | 0.09339 | -0.006 | -0.667
-12 | -0.117 | 0.08777 | -0.006 | -1.338
-11.5 | -0.198 | 0.08405 | -0.007 | -2.36
-11 | -0.258 | 0.07871 | -0.007 | -3.284
-10.5 | -0.311 | 0.07535 | -0.007 | -4.125
-10 | -0.357 | 0.06998 | -0.007 | -5.094
-9.5 | -0.395 | 0.06786 | -0.007 | -5.815
-9 | -0.415 | 0.06223 | -0.007 | -6.668
-8.5 | -0.428 | 0.05903 | -0.007 | -7.244
-8 | -0.433 | 0.05408 | -0.007 | -8
-7.5 | -0.43 | 0.05036 | -0.007 | -8.539
-7 | -0.42 | 0.04662 | -0.007 | -9.01
-6.5 | -0.403 | 0.04318 | -0.008 | -9.339
-6 | -0.38 | 0.0404 | -0.008 | -9.406
-5.5 | -0.351 | 0.03781 | -0.009 | -9.283
-5 | -0.318 | 0.03459 | -0.01 | -9.205
-4.5 | -0.346 | 0.00729 | -0.02 | -47.502
-4 | -0.295 | 0.0071 | -0.02 | -41.552
-3.5 | -0.241 | 0.00694 | -0.021 | -34.664
-3 | -0.184 | 0.00674 | -0.021 | -27.307
-2.5 | -0.126 | 0.0066 | -0.021 | -19.076
-2 | -0.067 | 0.00645 | -0.022 | -10.35
-1.5 | -0.007 | 0.00634 | -0.022 | -1.125
-1 | 0.053 | 0.00623 | -0.023 | 8.489
-0.5 | 0.113 | 0.0045 | -0.023 | 25.138
0 | 0.174 | 0.00447 | -0.024 | 38.825
0.5 | 0.233 | 0.00447 | -0.024 | 52.256
1 | 0.293 | 0.00441 | -0.024 | 66.444
1.5 | 0.353 | 0.00444 | -0.025 | 79.585
2 | 0.413 | 0.0044 | -0.025 | 93.813
2.5 | 0.473 | 0.00446 | -0.026 | 105.884
3 | 0.532 | 0.00448 | -0.026 | 118.605
3.5 | 0.59 | 0.00456 | -0.027 | 129.282
4 | 0.647 | 0.00476 | -0.027 | 135.859
4.5 | 0.702 | 0.00699 | -0.027 | 100.444
5 | 0.755 | 0.00727 | -0.028 | 103.962
5.5 | 0.805 | 0.00952 | -0.028 | 84.586
6 | 0.851 | 0.01002 | -0.029 | 84.886
6.5 | 0.891 | 0.01057 | -0.029 | 84.299
7 | 0.925 | 0.01122 | -0.03 | 82.475
7.5 | 0.952 | 0.01187 | -0.03 | 80.202
8 | 0.964 | 0.01268 | -0.03 | 76.078
8.5 | 0.956 | 0.01366 | -0.031 | 70.024
9 | 0.771 | 0.0554 | -0.016 | 13.915
9.5 | 0.74 | 0.06124 | -0.014 | 12.087
10 | 0.7 | 0.06619 | -0.014 | 10.581
10.5 | 0.649 | 0.07348 | -0.014 | 8.831
11 | 0.588 | 0.07666 | -0.014 | 7.667
11.5 | 0.517 | 0.0834 | -0.014 | 6.203
12 | 0.44 | 0.08913 | -0.015 | 4.937
12.5 | 0.356 | 0.09495 | -0.015 | 3.754
13 | 0.265 | 0.10053 | -0.015 | 2.633

## 54. Re 2M Mach 0.25 (2)
BIGFOIL.COM POLAR EXPORT
NACA64-309 a=0.0
NACA64-309 a=0.0 |  |  |  | Cl Max: | 1.2659 | at alpha= | 11 | deg
XFOIL ncrit=9 |  |  |  | L/D Max: | 113.158 | at alpha= | 3 | deg
Re: | 2000000 |  |  | Cd Min: | 0.26009 | at alpha= | -20 | deg
Mach: | 0.25 |  |  | Cl=0 at alpha= | -1.5162 | deg
|  |  |  | @ Cl=0.1, Cd= | 0.0052883
|  |  |  | @ Cl=0.4, Cd= | 0.0042101
|  |  |  | @ Cl=0.6, Cd= | 0.005616
alpha (deg) | Cl | Cd | Cm | Cl/Cd
-20 | -0.8206 | 0.26009 | 0.0846 | -3.1551
-19.5 | -0.8021 | 0.25297 | 0.08 | -3.1707
-19 | -0.7833 | 0.24566 | 0.0754 | -3.1886
-18.5 | -0.7666 | 0.23828 | 0.071 | -3.2172
-18 | -0.7479 | 0.23153 | 0.0665 | -3.2303
-17.5 | -0.7293 | 0.22468 | 0.0621 | -3.2459
-17 | -0.7109 | 0.21746 | 0.0578 | -3.2691
-16.5 | -0.6916 | 0.20919 | 0.0533 | -3.3061
-16 | -0.6739 | 0.20144 | 0.0489 | -3.3454
-15.5 | -0.6566 | 0.19365 | 0.0445 | -3.3907
-15 | -0.6398 | 0.18588 | 0.0403 | -3.442
-14.5 | -0.6266 | 0.17684 | 0.0359 | -3.5433
-14 | -0.6109 | 0.1693 | 0.032 | -3.6084
-13.5 | -0.5952 | 0.16217 | 0.0282 | -3.6702
-13 | -0.5801 | 0.15486 | 0.0243 | -3.746
-12.5 | -0.5661 | 0.14719 | 0.0204 | -3.846
-12 | -0.5535 | 0.13917 | 0.0165 | -3.9772
-11.5 | -0.541 | 0.13055 | 0.0123 | -4.144
-10.5 | -0.5258 | 0.11321 | 0.0043 | -4.6445
-10 | -0.5192 | 0.10393 | -0.0003 | -4.9957
-9.5 | -0.524 | 0.09325 | -0.0057 | -5.6193
-9 | -0.519 | 0.08588 | -0.0095 | -6.0433
-8.5 | -0.5243 | 0.07643 | -0.0154 | -6.8599
-8 | -0.5396 | 0.06561 | -0.0268 | -8.2244
-7.5 | -0.5498 | 0.05596 | -0.0305 | -9.8249
-7 | -0.5481 | 0.04397 | -0.0324 | -12.4653
-6.5 | -0.5503 | 0.02309 | -0.0303 | -23.8328
-6 | -0.5098 | 0.0155 | -0.0285 | -32.8903
-5.5 | -0.4574 | 0.0124 | -0.0274 | -36.8871
-5 | -0.4029 | 0.01042 | -0.0266 | -38.666
-4.5 | -0.346 | 0.00954 | -0.0262 | -36.2683
-4 | -0.289 | 0.00872 | -0.0258 | -33.1422
-3.5 | -0.2307 | 0.00834 | -0.0257 | -27.6619
-3 | -0.174 | 0.00739 | -0.0254 | -23.5453
-2.5 | -0.1155 | 0.00706 | -0.0254 | -16.3598
-2 | -0.0566 | 0.00691 | -0.0256 | -8.191
-1.5 | 0.0019 | 0.00656 | -0.0257 | 0.28963
-1 | 0.0607 | 0.00637 | -0.0259 | 9.529
-0.5 | 0.1152 | 0.00487 | -0.0263 | 23.655
0 | 0.172 | 0.00435 | -0.0264 | 39.5402
0.5 | 0.2295 | 0.00416 | -0.0264 | 55.1683
1 | 0.2872 | 0.00409 | -0.0263 | 70.22
1.5 | 0.3457 | 0.00413 | -0.0265 | 83.7046
2.5 | 0.461 | 0.0043 | -0.0263 | 107.2093
3 | 0.516 | 0.00456 | -0.0257 | 113.1579
3.5 | 0.5685 | 0.00508 | -0.0248 | 111.9094
4 | 0.6308 | 0.00614 | -0.0265 | 102.7362
4.5 | 0.6882 | 0.00729 | -0.0273 | 94.4033
5 | 0.7422 | 0.00812 | -0.0269 | 91.4039
5.5 | 0.7981 | 0.00867 | -0.0266 | 92.0531
6 | 0.8532 | 0.00936 | -0.0261 | 91.1538
6.5 | 0.9093 | 0.00984 | -0.0257 | 92.4085
7 | 0.9631 | 0.01065 | -0.025 | 90.4319
7.5 | 1.0175 | 0.01132 | -0.0242 | 89.8852
8 | 1.0685 | 0.01242 | -0.023 | 86.0306
8.5 | 1.1193 | 0.01345 | -0.0217 | 83.2193
9 | 1.1635 | 0.01519 | -0.0194 | 76.5964
9.5 | 1.2042 | 0.01716 | -0.0168 | 70.1748
10 | 1.2373 | 0.01971 | -0.0133 | 62.7752
10.5 | 1.2644 | 0.02247 | -0.0093 | 56.2706
11 | 1.2659 | 0.026 | -0.0025 | 48.6885
11.5 | 1.2547 | 0.03082 | 0.0029 | 40.7106
12 | 1.2166 | 0.03917 | 0.0057 | 31.0595
12.5 | 1.1865 | 0.04824 | 0.0045 | 24.5958
13 | 1.1631 | 0.058 | 0.0007 | 20.0534
13.5 | 1.1215 | 0.0726 | -0.0078 | 15.4477
14 | 1.0891 | 0.08898 | -0.0185 | 12.2398
14.5 | 1.0552 | 0.10871 | -0.0303 | 9.7066
15 | 0.8823 | 0.16865 | -0.0614 | 5.2315
15.5 | 0.8819 | 0.18229 | -0.0683 | 4.8379
16 | 0.8878 | 0.19418 | -0.0744 | 4.572

## 55. Re 2M Mach 0.50 (1)
BIGFOIL.COM POLAR EXPORT
NACA64-309 a=0.0
NACA64-309 a=0.0 |  |  |  | Cl Max: | 1.114 | at alpha= | 20 | deg
JavaFoil+Calcfoil stall+Eppler ext transition |  |  |  | L/D Max: | 147.596 | at alpha= | 3.5 | deg
Re: | 2000000 |  |  | Cd Min: | 0.0043 | at alpha= | 3 | deg
Mach: | 0.5 |  |  | Cl=0 at alpha= | -1.4403 | deg
|  |  |  | @ Cl=0.1, Cd= | 0.0062082
|  |  |  | @ Cl=0.4, Cd= | 0.0045145
|  |  |  | @ Cl=0.6, Cd= | 0.0043164
alpha (deg) | Cl | Cd | Cm | Cl/Cd
-20 | -0.982 | 0.17223 | -0.006 | -5.7
-19.5 | -0.956 | 0.16693 | -0.006 | -5.726
-19 | -0.93 | 0.16218 | -0.007 | -5.734
-18.5 | -0.904 | 0.15902 | -0.007 | -5.687
-18 | -0.879 | 0.15435 | -0.007 | -5.692
-17.5 | -0.852 | 0.15157 | -0.007 | -5.621
-17 | -0.825 | 0.14547 | -0.007 | -5.671
-16.5 | -0.799 | 0.14114 | -0.007 | -5.659
-16 | -0.773 | 0.13589 | -0.007 | -5.687
-15.5 | -0.747 | 0.12805 | -0.007 | -5.833
-15 | -0.721 | 0.12245 | -0.007 | -5.887
-14.5 | -0.694 | 0.11951 | -0.007 | -5.808
-14 | -0.667 | 0.11644 | -0.007 | -5.727
-13.5 | -0.641 | 0.11281 | -0.007 | -5.68
-13 | -0.615 | 0.10627 | -0.008 | -5.784
-12.5 | -0.588 | 0.10559 | -0.008 | -5.571
-12 | -0.562 | 0.10227 | -0.008 | -5.494
-11.5 | -0.536 | 0.09771 | -0.008 | -5.484
-11 | -0.508 | 0.09323 | -0.008 | -5.453
-10.5 | -0.482 | 0.09016 | -0.008 | -5.346
-10 | -0.456 | 0.0837 | -0.008 | -5.443
-9.5 | -0.429 | 0.07985 | -0.008 | -5.375
-9 | -0.403 | 0.07576 | -0.009 | -5.315
-8.5 | -0.376 | 0.07296 | -0.009 | -5.156
-8 | -0.349 | 0.06417 | -0.008 | -5.441
-7.5 | -0.323 | 0.0549 | -0.009 | -5.877
-7 | -0.296 | 0.04902 | -0.009 | -6.04
-6.5 | -0.27 | 0.04499 | -0.009 | -5.991
-6 | -0.243 | 0.04162 | -0.009 | -5.839
-5.5 | -0.216 | 0.04607 | -0.009 | -4.689
-5 | -0.189 | 0.04015 | -0.009 | -4.717
-4.5 | -0.274 | 0.03704 | -0.009 | -7.391
-4 | -0.25 | 0.03405 | -0.01 | -7.35
-3.5 | -0.211 | 0.03158 | -0.011 | -6.667
-3 | -0.203 | 0.00696 | -0.023 | -29.141
-2.5 | -0.14 | 0.00681 | -0.024 | -20.513
-2 | -0.074 | 0.00658 | -0.024 | -11.287
-1.5 | -0.008 | 0.00645 | -0.025 | -1.231
-1 | 0.059 | 0.0063 | -0.025 | 9.366
-0.5 | 0.126 | 0.00615 | -0.026 | 20.528
0 | 0.194 | 0.00453 | -0.026 | 42.842
0.5 | 0.261 | 0.00452 | -0.027 | 57.664
1 | 0.328 | 0.00455 | -0.027 | 71.967
1.5 | 0.395 | 0.00451 | -0.028 | 87.457
2 | 0.462 | 0.00457 | -0.028 | 100.949
2.5 | 0.528 | 0.00461 | -0.029 | 114.598
3 | 0.593 | 0.0043 | -0.029 | 137.956
3.5 | 0.657 | 0.00445 | -0.03 | 147.596
4 | 0.718 | 0.00916 | -0.03 | 78.429
4.5 | 0.777 | 0.00969 | -0.031 | 80.188
5 | 0.829 | 0.01032 | -0.031 | 80.316
5.5 | 0.869 | 0.01103 | -0.032 | 78.844
6 | 0.891 | 0.01196 | -0.032 | 74.503
6.5 | 0.873 | 0.01306 | -0.032 | 66.877
7 | 0.522 | 0.047 | -0.015 | 11.107
7.5 | 0.471 | 0.05457 | -0.013 | 8.627
8 | 0.499 | 0.05213 | -0.016 | 9.565
8.5 | 0.524 | 0.0576 | -0.016 | 9.09
9 | 0.549 | 0.06698 | -0.015 | 8.196
9.5 | 0.575 | 0.07818 | -0.016 | 7.358
10 | 0.601 | 0.06805 | -0.017 | 8.837
10.5 | 0.627 | 0.07542 | -0.017 | 8.312
11 | 0.652 | 0.08988 | -0.017 | 7.256
11.5 | 0.679 | 0.09608 | -0.018 | 7.066
12 | 0.704 | 0.10251 | -0.018 | 6.87
12.5 | 0.73 | 0.10237 | -0.019 | 7.128
13 | 0.755 | 0.10643 | -0.019 | 7.095
13.5 | 0.782 | 0.11492 | -0.02 | 6.804
14 | 0.807 | 0.11702 | -0.021 | 6.898
14.5 | 0.832 | 0.12167 | -0.021 | 6.842
15 | 0.858 | 0.12597 | -0.022 | 6.814
15.5 | 0.885 | 0.13112 | -0.023 | 6.748
16 | 0.91 | 0.13382 | -0.023 | 6.798
16.5 | 0.935 | 0.14508 | -0.023 | 6.445
17 | 0.961 | 0.15158 | -0.024 | 6.338
17.5 | 0.987 | 0.1493 | -0.025 | 6.613
18 | 1.012 | 0.15579 | -0.025 | 6.496
18.5 | 1.037 | 0.16281 | -0.026 | 6.37
19 | 1.063 | 0.1674 | -0.027 | 6.348
19.5 | 1.091 | 0.17322 | -0.028 | 6.297
20 | 1.114 | 0.17389 | -0.028 | 6.405

## 56. Re 2M Mach 0.50 (2)
BIGFOIL.COM POLAR EXPORT
NACA64-309 a=0.0
NACA64-309 a=0.0 |  |  |  | Cl Max: | 1.1009 | at alpha= | 20 | deg
XFOIL ncrit=9 |  |  |  | L/D Max: | 117.5 | at alpha= | 3 | deg
Re: | 2000000 |  |  | Cd Min: | 0.30036 | at alpha= | 20 | deg
Mach: | 0.5 |  |  | Cl=0 at alpha= | -1.5269 | deg
|  |  |  | @ Cl=0.1, Cd= | 0.0061641
|  |  |  | @ Cl=0.4, Cd= | 0.0043952
|  |  |  | @ Cl=0.6, Cd= | 0.0051566
alpha (deg) | Cl | Cd | Cm | Cl/Cd
-20 | -0.9035 | 0.28546 | 0.1022 | -3.1651
-19.5 | -0.8817 | 0.27685 | 0.0969 | -3.1848
-19 | -0.8588 | 0.26864 | 0.0914 | -3.1968
-18.5 | -0.8359 | 0.26044 | 0.086 | -3.2096
-18 | -0.8126 | 0.25198 | 0.0806 | -3.2249
-17.5 | -0.7894 | 0.24344 | 0.0754 | -3.2427
-17 | -0.7654 | 0.23448 | 0.0702 | -3.2642
-16.5 | -0.7425 | 0.22556 | 0.0649 | -3.2918
-16 | -0.7202 | 0.21673 | 0.0597 | -3.323
-15.5 | -0.698 | 0.20806 | 0.0545 | -3.3548
-15 | -0.6774 | 0.19915 | 0.0497 | -3.4015
-14.5 | -0.6558 | 0.19137 | 0.0451 | -3.4269
-14 | -0.6346 | 0.18319 | 0.0404 | -3.4642
-13.5 | -0.614 | 0.1749 | 0.0358 | -3.5106
-13 | -0.5939 | 0.16648 | 0.0312 | -3.5674
-12.5 | -0.574 | 0.15758 | 0.0263 | -3.6426
-12 | -0.5563 | 0.14899 | 0.0218 | -3.7338
-11.5 | -0.5398 | 0.14022 | 0.0172 | -3.8497
-11 | -0.525 | 0.13141 | 0.0128 | -3.9951
-10.5 | -0.5123 | 0.12297 | 0.0088 | -4.1661
-10 | -0.4989 | 0.11382 | 0.0039 | -4.3832
-9.5 | -0.4857 | 0.10685 | 0.0003 | -4.5456
-9 | -0.4753 | 0.09845 | -0.004 | -4.8278
-8 | -0.4477 | 0.08125 | -0.0163 | -5.5102
-7.5 | -0.4511 | 0.07282 | -0.0203 | -6.1947
-7 | -0.4571 | 0.06426 | -0.0259 | -7.1133
-6.5 | -0.4774 | 0.05423 | -0.0334 | -8.8032
-6 | -0.4694 | 0.04612 | -0.0368 | -10.1778
-5.5 | -0.4489 | 0.03787 | -0.0384 | -11.8537
-5 | -0.4162 | 0.02963 | -0.0382 | -14.0466
-4.5 | -0.3739 | 0.02115 | -0.0364 | -17.6785
-4 | -0.3215 | 0.0144 | -0.0343 | -22.3264
-3.5 | -0.2593 | 0.01082 | -0.0326 | -23.9649
-3 | -0.1945 | 0.00908 | -0.0312 | -21.4207
-2.5 | -0.1304 | 0.00772 | -0.0302 | -16.8912
-2 | -0.0634 | 0.00722 | -0.0297 | -8.7812
-1.5 | 0.0036 | 0.00683 | -0.0296 | 0.52709
-1 | 0.0708 | 0.00663 | -0.0296 | 10.6787
0 | 0.1974 | 0.00461 | -0.03 | 42.82
0.5 | 0.263 | 0.0044 | -0.03 | 59.7727
1 | 0.3287 | 0.00433 | -0.0299 | 75.9122
1.5 | 0.3956 | 0.00439 | -0.03 | 90.1139
2 | 0.4626 | 0.00447 | -0.0301 | 103.4899
2.5 | 0.5289 | 0.00459 | -0.0299 | 115.2288
3 | 0.5922 | 0.00504 | -0.0291 | 117.5
3.5 | 0.6504 | 0.00591 | -0.0275 | 110.0508
4 | 0.7084 | 0.00725 | -0.0262 | 97.7103
4.5 | 0.7808 | 0.00842 | -0.0274 | 92.7316
5 | 0.8452 | 0.00913 | -0.0259 | 92.5739
5.5 | 0.9076 | 0.01013 | -0.0239 | 89.5953
6 | 0.9704 | 0.01112 | -0.0214 | 87.2662
6.5 | 1.0233 | 0.01296 | -0.0173 | 78.9583
7 | 1.0587 | 0.01616 | -0.0111 | 65.5136
7.5 | 1.0692 | 0.02194 | -0.0031 | 48.7329
8 | 1.0508 | 0.02819 | 0.0054 | 37.2756
8.5 | 1.0219 | 0.0357 | 0.0095 | 28.6246
9 | 0.9913 | 0.04459 | 0.0088 | 22.2314
9.5 | 0.9597 | 0.05531 | 0.0039 | 17.3513
10 | 0.9288 | 0.06827 | -0.0047 | 13.6048
10.5 | 0.9006 | 0.08416 | -0.0161 | 10.701
11 | 0.8821 | 0.10045 | -0.0261 | 8.7815
11.5 | 0.8683 | 0.11481 | -0.0346 | 7.5629
12 | 0.8597 | 0.12864 | -0.0427 | 6.683
12.5 | 0.8581 | 0.14141 | -0.05 | 6.0682
13 | 0.8607 | 0.15384 | -0.057 | 5.5948
13.5 | 0.8655 | 0.16654 | -0.064 | 5.1969
14 | 0.8756 | 0.17823 | -0.0703 | 4.9128
14.5 | 0.8884 | 0.18975 | -0.0765 | 4.6819
15 | 0.903 | 0.20086 | -0.0825 | 4.4957
15.5 | 0.9194 | 0.21159 | -0.0883 | 4.3452
16 | 0.937 | 0.22222 | -0.0941 | 4.2165
16.5 | 0.9553 | 0.2325 | -0.0998 | 4.1088
17 | 0.9742 | 0.24179 | -0.1051 | 4.0291
17.5 | 0.9942 | 0.25163 | -0.1107 | 3.951
18 | 1.015 | 0.26131 | -0.1163 | 3.8843
18.5 | 1.0359 | 0.27099 | -0.122 | 3.8227
19 | 1.0569 | 0.28079 | -0.1279 | 3.764
19.5 | 1.0795 | 0.29113 | -0.1339 | 3.708
20 | 1.1009 | 0.30036 | -0.1396 | 3.6653

## 57. Re 3M Mach 0.00 (1)
BIGFOIL.COM POLAR EXPORT
NACA64-309 a=0.0
NACA64-309 a=0.0 |  |  |  | Cl Max: | 0.991 | at alpha= | 9 | deg
JavaFoil+Calcfoil stall+Eppler ext transition |  |  |  | L/D Max: | 127.474 | at alpha= | 3.5 | deg
Re: | 3000000 |  |  | Cd Min: | 0.00422 | at alpha= | 1.5 | deg
Mach: | 0 |  |  | Cl=0 at alpha= | -1.4397 | deg
|  |  |  | @ Cl=0.1, Cd= | 0.0045605
|  |  |  | @ Cl=0.4, Cd= | 0.00425
|  |  |  | @ Cl=0.6, Cd= | 0.10182
alpha (deg) | Cl | Cd | Cm | Cl/Cd
-14.5 | -0.348 | 0.10795 | -0.006 | -3.219
-14 | -0.367 | 0.10482 | -0.006 | -3.503
-13.5 | -0.387 | 0.09803 | -0.006 | -3.95
-13 | -0.407 | 0.09256 | -0.006 | -4.399
-12.5 | -0.427 | 0.08757 | -0.006 | -4.873
-12 | -0.445 | 0.08442 | -0.006 | -5.275
-11.5 | -0.463 | 0.07908 | -0.006 | -5.85
-11 | -0.478 | 0.07419 | -0.006 | -6.44
-10.5 | -0.49 | 0.07026 | -0.006 | -6.98
-10 | -0.499 | 0.06609 | -0.006 | -7.556
-9.5 | -0.504 | 0.0623 | -0.007 | -8.097
-9 | -0.499 | 0.05857 | -0.007 | -8.527
-8.5 | -0.49 | 0.05476 | -0.007 | -8.955
-8 | -0.477 | 0.05088 | -0.007 | -9.379
-7.5 | -0.46 | 0.0471 | -0.008 | -9.765
-7 | -0.438 | 0.04368 | -0.008 | -10.037
-6.5 | -0.413 | 0.0409 | -0.009 | -10.092
-6 | -0.385 | 0.03717 | -0.01 | -10.361
-5.5 | -0.433 | 0.00728 | -0.018 | -59.48
-5 | -0.388 | 0.00706 | -0.019 | -54.918
-4.5 | -0.339 | 0.00683 | -0.019 | -49.594
-4 | -0.288 | 0.00665 | -0.02 | -43.221
-3.5 | -0.234 | 0.00651 | -0.02 | -35.936
-3 | -0.179 | 0.00637 | -0.02 | -28.044
-2.5 | -0.122 | 0.00625 | -0.021 | -19.543
-2 | -0.065 | 0.0061 | -0.021 | -10.612
-1.5 | -0.007 | 0.00599 | -0.022 | -1.154
-1 | 0.051 | 0.00587 | -0.022 | 8.718
-0.5 | 0.109 | 0.00432 | -0.022 | 25.346
0 | 0.168 | 0.00429 | -0.023 | 39.196
0.5 | 0.226 | 0.00426 | -0.023 | 52.994
1 | 0.284 | 0.00426 | -0.024 | 66.636
1.5 | 0.342 | 0.00422 | -0.024 | 81.068
2 | 0.4 | 0.00425 | -0.024 | 94.232
2.5 | 0.458 | 0.00424 | -0.025 | 107.977
3 | 0.515 | 0.00432 | -0.025 | 119.29
3.5 | 0.572 | 0.00448 | -0.026 | 127.474
4 | 0.627 | 0.00493 | -0.026 | 127.196
4.5 | 0.682 | 0.00642 | -0.027 | 106.176
5 | 0.734 | 0.00664 | -0.027 | 110.455
5.5 | 0.784 | 0.00688 | -0.028 | 113.83
6 | 0.831 | 0.00715 | -0.028 | 116.126
6.5 | 0.874 | 0.00949 | -0.028 | 92.128
7 | 0.913 | 0.00993 | -0.029 | 91.967
7.5 | 0.948 | 0.01046 | -0.029 | 90.608
8 | 0.973 | 0.01103 | -0.03 | 88.174
8.5 | 0.987 | 0.01167 | -0.03 | 84.59
9 | 0.991 | 0.01232 | -0.03 | 80.454
9.5 | 0.986 | 0.01315 | -0.031 | 74.98
10 | 0.969 | 0.01438 | -0.031 | 67.373
10.5 | 0.936 | 0.01669 | -0.031 | 56.073
11 | 0.765 | 0.06896 | -0.017 | 11.097
11.5 | 0.739 | 0.07481 | -0.016 | 9.873
12 | 0.711 | 0.07859 | -0.016 | 9.044
12.5 | 0.679 | 0.08515 | -0.016 | 7.972
13 | 0.647 | 0.08879 | -0.016 | 7.283
13.5 | 0.612 | 0.09527 | -0.016 | 6.427
14 | 0.578 | 0.10182 | -0.016 | 5.678

## 58. Re 3M Mach 0.00 (2)
BIGFOIL.COM POLAR EXPORT
NACA64-309 a=0.0
NACA64-309 a=0.0 |  |  |  | Cl Max: | 1.511 | at alpha= | 15.5 | deg
XFOIL ncrit=9 |  |  |  | L/D Max: | 111.621 | at alpha= | 2.5 | deg
Re: | 3000000 |  |  | Cd Min: | 0.20463 | at alpha= | -16.5 | deg
Mach: | 0 |  |  | Cl=0 at alpha= | -1.5044 | deg
|  |  |  | @ Cl=0.1, Cd= | 0.0054638
|  |  |  | @ Cl=0.4, Cd= | 0.003908
|  |  |  | @ Cl=0.6, Cd= | 0.0057791
alpha (deg) | Cl | Cd | Cm | Cl/Cd
-16.5 | -0.6829 | 0.20463 | 0.0501 | -3.3372
-16 | -0.6659 | 0.19787 | 0.0461 | -3.3653
-15.5 | -0.6485 | 0.19024 | 0.0421 | -3.4089
-15 | -0.6326 | 0.18256 | 0.0379 | -3.4652
-14.5 | -0.6175 | 0.17477 | 0.0339 | -3.5332
-14 | -0.6029 | 0.16708 | 0.0299 | -3.6085
-13.5 | -0.5898 | 0.15896 | 0.0259 | -3.7104
-13 | -0.5776 | 0.15071 | 0.0219 | -3.8325
-11.5 | -1.0356 | 0.02556 | -0.029 | -40.5164
-11 | -1.0053 | 0.02044 | -0.0277 | -49.183
-10.5 | -0.961 | 0.01819 | -0.0271 | -52.8312
-10 | -0.909 | 0.01665 | -0.0276 | -54.5946
-9.5 | -0.8736 | 0.01339 | -0.0248 | -65.2427
-9 | -0.8224 | 0.01288 | -0.0243 | -63.8509
-8.5 | -0.7702 | 0.01231 | -0.024 | -62.567
-8 | -0.7168 | 0.01184 | -0.0238 | -60.5405
-7.5 | -0.663 | 0.01142 | -0.0238 | -58.056
-7 | -0.6118 | 0.00995 | -0.0233 | -61.4874
-6.5 | -0.5577 | 0.00937 | -0.0232 | -59.5197
-6 | -0.5025 | 0.00905 | -0.0233 | -55.5249
-4.5 | -0.3378 | 0.00745 | -0.0233 | -45.3423
-4 | -0.2818 | 0.00714 | -0.0234 | -39.4678
-3.5 | -0.2255 | 0.00694 | -0.0236 | -32.4928
-3 | -0.1691 | 0.00673 | -0.0239 | -25.1263
-2.5 | -0.113 | 0.00633 | -0.024 | -17.8515
-2 | -0.0562 | 0.0062 | -0.0243 | -9.0645
-1.5 | 0.0005 | 0.00603 | -0.0245 | 0.082919
-1 | 0.0573 | 0.0059 | -0.0248 | 9.7119
-0.5 | 0.1131 | 0.00533 | -0.0252 | 21.2195
0 | 0.1668 | 0.00419 | -0.0256 | 39.8091
0.5 | 0.2226 | 0.0039 | -0.0259 | 57.0769
1 | 0.2783 | 0.00375 | -0.0259 | 74.2133
1.5 | 0.3351 | 0.0038 | -0.0262 | 88.1842
2 | 0.3916 | 0.00389 | -0.0264 | 100.6684
2.5 | 0.4476 | 0.00401 | -0.0266 | 111.6209
3 | 0.5014 | 0.00451 | -0.0266 | 111.1752
3.5 | 0.5538 | 0.00508 | -0.0263 | 109.0157
4 | 0.6027 | 0.00582 | -0.0253 | 103.5567
4.5 | 0.6595 | 0.00663 | -0.0262 | 99.4721
5 | 0.7171 | 0.00728 | -0.0272 | 98.5027
5.5 | 0.7712 | 0.00771 | -0.0272 | 100.0259
6 | 0.825 | 0.00819 | -0.0272 | 100.7326
6.5 | 0.8789 | 0.00858 | -0.0273 | 102.4359
7 | 0.9319 | 0.00912 | -0.0272 | 102.182
7.5 | 0.9848 | 0.00959 | -0.0272 | 102.6903
8 | 1.0362 | 0.01027 | -0.0269 | 100.8958
8.5 | 1.0881 | 0.01078 | -0.0268 | 100.9369
9 | 1.1376 | 0.0116 | -0.0263 | 98.069
9.5 | 1.1874 | 0.01228 | -0.0259 | 96.6938
10 | 1.2341 | 0.01333 | -0.0251 | 92.5806
10.5 | 1.2769 | 0.01473 | -0.0238 | 86.687
11 | 1.3208 | 0.01581 | -0.0227 | 83.5421
11.5 | 1.3621 | 0.01701 | -0.0212 | 80.0764
12 | 1.4013 | 0.01825 | -0.0196 | 76.7836
12.5 | 1.4342 | 0.01986 | -0.0172 | 72.2155
13 | 1.4608 | 0.02151 | -0.014 | 67.9126
13.5 | 1.4739 | 0.02321 | -0.0088 | 63.5028
14 | 1.4862 | 0.02538 | -0.005 | 58.5579
14.5 | 1.5012 | 0.0277 | -0.0023 | 54.1949
15 | 1.5011 | 0.03169 | 0.0004 | 47.3683
15.5 | 1.511 | 0.03515 | 0.0016 | 42.9872
16 | 1.4997 | 0.04128 | 0.002 | 36.3299
16.5 | 1.4791 | 0.04926 | 0.0007 | 30.0264
17 | 1.4697 | 0.05668 | -0.0017 | 25.9298
17.5 | 1.4188 | 0.07171 | -0.0087 | 19.7852
18 | 1.3919 | 0.08475 | -0.0159 | 16.4236
18.5 | 1.3403 | 0.10452 | -0.0278 | 12.8234

## 59. Re 3M Mach 0.10 (1)
BIGFOIL.COM POLAR EXPORT
NACA64-309 a=0.0
NACA64-309 a=0.0 |  |  |  | Cl Max: | 0.986 | at alpha= | 9 | deg
JavaFoil+Calcfoil stall+Eppler ext transition |  |  |  | L/D Max: | 128.18 | at alpha= | 3.5 | deg
Re: | 3000000 |  |  | Cd Min: | 0.00423 | at alpha= | 1.5 | deg
Mach: | 0.1 |  |  | Cl=0 at alpha= | -1.4397 | deg
|  |  |  | @ Cl=0.1, Cd= | 0.004571
|  |  |  | @ Cl=0.4, Cd= | 0.0042397
|  |  |  | @ Cl=0.6, Cd= | 0.10383
alpha (deg) | Cl | Cd | Cm | Cl/Cd
-14.5 | -0.306 | 0.10939 | -0.006 | -2.795
-14 | -0.328 | 0.10479 | -0.006 | -3.125
-13.5 | -0.35 | 0.0987 | -0.006 | -3.546
-13 | -0.373 | 0.09404 | -0.006 | -3.963
-12.5 | -0.395 | 0.08776 | -0.006 | -4.504
-12 | -0.417 | 0.08385 | -0.006 | -4.974
-11.5 | -0.438 | 0.07941 | -0.006 | -5.513
-11 | -0.457 | 0.07517 | -0.006 | -6.074
-10.5 | -0.473 | 0.07043 | -0.006 | -6.709
-10 | -0.485 | 0.06644 | -0.007 | -7.302
-9.5 | -0.493 | 0.06256 | -0.007 | -7.886
-9 | -0.491 | 0.05886 | -0.007 | -8.34
-8.5 | -0.484 | 0.05479 | -0.007 | -8.831
-8 | -0.473 | 0.05118 | -0.007 | -9.236
-7.5 | -0.457 | 0.04707 | -0.008 | -9.708
-7 | -0.437 | 0.04395 | -0.008 | -9.937
-6.5 | -0.412 | 0.04113 | -0.009 | -10.018
-6 | -0.384 | 0.03795 | -0.01 | -10.122
-5.5 | -0.434 | 0.00726 | -0.019 | -59.688
-5 | -0.389 | 0.00706 | -0.019 | -55.036
-4.5 | -0.34 | 0.00682 | -0.019 | -49.848
-4 | -0.289 | 0.00666 | -0.02 | -43.359
-3.5 | -0.235 | 0.0065 | -0.02 | -36.179
-3 | -0.18 | 0.00636 | -0.02 | -28.24
-2.5 | -0.123 | 0.00623 | -0.021 | -19.698
-2 | -0.065 | 0.00608 | -0.021 | -10.694
-1.5 | -0.007 | 0.00597 | -0.022 | -1.164
-1 | 0.051 | 0.00585 | -0.022 | 8.791
-0.5 | 0.11 | 0.00431 | -0.022 | 25.539
0 | 0.169 | 0.00431 | -0.023 | 39.204
0.5 | 0.227 | 0.00425 | -0.023 | 53.454
1 | 0.286 | 0.00425 | -0.024 | 67.186
1.5 | 0.344 | 0.00423 | -0.024 | 81.332
2 | 0.402 | 0.00424 | -0.025 | 94.872
2.5 | 0.46 | 0.00427 | -0.025 | 107.778
3 | 0.518 | 0.0043 | -0.025 | 120.233
3.5 | 0.574 | 0.00448 | -0.026 | 128.18
4 | 0.63 | 0.00493 | -0.026 | 127.737
4.5 | 0.685 | 0.00647 | -0.027 | 105.838
5 | 0.737 | 0.00669 | -0.027 | 110.186
5.5 | 0.787 | 0.00695 | -0.028 | 113.274
6 | 0.834 | 0.00722 | -0.028 | 115.487
6.5 | 0.877 | 0.00952 | -0.029 | 92.149
7 | 0.916 | 0.01001 | -0.029 | 91.472
7.5 | 0.949 | 0.01055 | -0.029 | 89.964
8 | 0.973 | 0.01114 | -0.03 | 87.368
8.5 | 0.985 | 0.01184 | -0.03 | 83.168
9 | 0.986 | 0.01248 | -0.031 | 79.053
9.5 | 0.977 | 0.01335 | -0.031 | 73.186
10 | 0.957 | 0.01445 | -0.031 | 66.227
10.5 | 0.787 | 0.0574 | -0.021 | 13.712
11 | 0.748 | 0.06899 | -0.017 | 10.84
11.5 | 0.716 | 0.07618 | -0.015 | 9.396
12 | 0.683 | 0.08088 | -0.015 | 8.443
12.5 | 0.648 | 0.0858 | -0.016 | 7.547
13 | 0.611 | 0.08973 | -0.016 | 6.808
13.5 | 0.573 | 0.09632 | -0.016 | 5.944
14 | 0.535 | 0.10383 | -0.016 | 5.148

## 60. Re 3M Mach 0.10 (2)
BIGFOIL.COM POLAR EXPORT
NACA64-309 a=0.0
NACA64-309 a=0.0 |  |  |  | Cl Max: | 1.4798 | at alpha= | 14.5 | deg
XFOIL ncrit=9 |  |  |  | L/D Max: | 112.04 | at alpha= | 2.5 | deg
Re: | 3000000 |  |  | Cd Min: | 0.18312 | at alpha= | -15 | deg
Mach: | 0.1 |  |  | Cl=0 at alpha= | -1.5052 | deg
|  |  |  | @ Cl=0.1, Cd= | 0.0054953
|  |  |  | @ Cl=0.4, Cd= | 0.003913
|  |  |  | @ Cl=0.6, Cd= | 0.0057659
alpha (deg) | Cl | Cd | Cm | Cl/Cd
-15 | -0.6336 | 0.18312 | 0.0383 | -3.46
-14.5 | -0.6182 | 0.17531 | 0.0343 | -3.5263
-14 | -0.6034 | 0.16761 | 0.0303 | -3.6
-13.5 | -0.59 | 0.15949 | 0.0263 | -3.6993
-13 | -0.5776 | 0.15125 | 0.0223 | -3.8188
-12 | -0.5604 | 0.13372 | 0.0141 | -4.1908
-10 | -0.907 | 0.01952 | -0.0296 | -46.4652
-9.5 | -0.878 | 0.01462 | -0.0263 | -60.0547
-9 | -0.8284 | 0.01343 | -0.0254 | -61.6828
-8.5 | -0.7754 | 0.01288 | -0.025 | -60.2019
-8 | -0.7218 | 0.01228 | -0.0247 | -58.7785
-7.5 | -0.6676 | 0.01175 | -0.0245 | -56.817
-7 | -0.6128 | 0.01127 | -0.0244 | -54.3744
-6.5 | -0.5617 | 0.00949 | -0.0237 | -59.1886
-6 | -0.5059 | 0.00918 | -0.0238 | -55.1089
-4.5 | -0.3398 | 0.00755 | -0.0236 | -45.0066
-4 | -0.2836 | 0.00717 | -0.0237 | -39.5537
-3.5 | -0.2269 | 0.00696 | -0.0239 | -32.6006
-3 | -0.1701 | 0.00675 | -0.0241 | -25.2
-2.5 | -0.1136 | 0.00635 | -0.0242 | -17.8898
-2 | -0.0565 | 0.00621 | -0.0244 | -9.0982
-1 | 0.0577 | 0.00591 | -0.025 | 9.7631
-0.5 | 0.1138 | 0.00536 | -0.0254 | 21.2313
0 | 0.1678 | 0.0042 | -0.0258 | 39.9524
0.5 | 0.224 | 0.00391 | -0.026 | 57.289
1 | 0.28 | 0.00376 | -0.026 | 74.4681
1.5 | 0.3372 | 0.00381 | -0.0263 | 88.5039
2 | 0.3939 | 0.0039 | -0.0266 | 101
2.5 | 0.4504 | 0.00402 | -0.0268 | 112.0398
3 | 0.5045 | 0.00453 | -0.0267 | 111.3687
4 | 0.6065 | 0.00585 | -0.0254 | 103.6752
4.5 | 0.6631 | 0.00666 | -0.0262 | 99.5646
5 | 0.7214 | 0.00731 | -0.0272 | 98.6867
5.5 | 0.7759 | 0.00774 | -0.0272 | 100.2455
6 | 0.8301 | 0.00823 | -0.0272 | 100.8627
6.5 | 0.8844 | 0.00864 | -0.0272 | 102.3611
7 | 0.9378 | 0.00918 | -0.0271 | 102.1569
7.5 | 0.9911 | 0.00968 | -0.027 | 102.3864
8 | 1.043 | 0.01034 | -0.0266 | 100.8704
8.5 | 1.0949 | 0.01093 | -0.0264 | 100.1738
9 | 1.145 | 0.01174 | -0.0258 | 97.5298
9.5 | 1.1948 | 0.01252 | -0.0252 | 95.4313
10 | 1.2392 | 0.01393 | -0.0239 | 88.9591
10.5 | 1.2834 | 0.01517 | -0.0226 | 84.6012
11 | 1.3262 | 0.0164 | -0.0211 | 80.8659
11.5 | 1.3658 | 0.0178 | -0.0193 | 76.7303
12 | 1.4029 | 0.01921 | -0.0172 | 73.0297
12.5 | 1.4311 | 0.02111 | -0.0141 | 67.7925
13 | 1.4444 | 0.02301 | -0.0087 | 62.7727
13.5 | 1.4562 | 0.02519 | -0.0043 | 57.8087
14 | 1.4668 | 0.02788 | -0.001 | 52.6112
14.5 | 1.4798 | 0.03073 | 0.0011 | 48.1549
15 | 1.4715 | 0.036 | 0.003 | 40.875
15.5 | 1.4692 | 0.04125 | 0.0033 | 35.617
16 | 1.4497 | 0.04922 | 0.002 | 29.4535
16.5 | 1.3838 | 0.06517 | -0.0045 | 21.2337
17 | 1.3835 | 0.07285 | -0.0083 | 18.9911
17.5 | 1.3269 | 0.09224 | -0.0198 | 14.3853
18 | 1.2616 | 0.11665 | -0.0348 | 10.8153

## 61. Re 3M Mach 0.25 (1)
BIGFOIL.COM POLAR EXPORT
NACA64-309 a=0.0
NACA64-309 a=0.0 |  |  |  | Cl Max: | 0.967 | at alpha= | 8 | deg
JavaFoil+Calcfoil stall+Eppler ext transition |  |  |  | L/D Max: | 127.787 | at alpha= | 3.5 | deg
Re: | 3000000 |  |  | Cd Min: | 0.00423 | at alpha= | 1 | deg
Mach: | 0.25 |  |  | Cl=0 at alpha= | -1.4417 | deg
|  |  |  | @ Cl=0.1, Cd= | 0.0046758
|  |  |  | @ Cl=0.4, Cd= | 0.09578
|  |  |  | @ Cl=0.6, Cd= | 0.09578
alpha (deg) | Cl | Cd | Cm | Cl/Cd
-13 | -0.065 | 0.09094 | -0.007 | -0.717
-12.5 | -0.062 | 0.0908 | -0.007 | -0.687
-12 | -0.118 | 0.08543 | -0.007 | -1.376
-11.5 | -0.198 | 0.08158 | -0.007 | -2.433
-11 | -0.259 | 0.0768 | -0.007 | -3.368
-10.5 | -0.311 | 0.07228 | -0.007 | -4.303
-10 | -0.357 | 0.068 | -0.007 | -5.247
-9.5 | -0.395 | 0.06384 | -0.007 | -6.187
-9 | -0.415 | 0.05995 | -0.007 | -6.925
-8.5 | -0.428 | 0.05657 | -0.007 | -7.562
-8 | -0.433 | 0.05278 | -0.007 | -8.201
-7.5 | -0.43 | 0.04892 | -0.007 | -8.795
-7 | -0.421 | 0.04536 | -0.008 | -9.272
-6.5 | -0.404 | 0.04239 | -0.008 | -9.523
-6 | -0.381 | 0.03948 | -0.009 | -9.64
-5.5 | -0.353 | 0.03631 | -0.01 | -9.711
-5 | -0.393 | 0.00717 | -0.019 | -54.851
-4.5 | -0.346 | 0.00692 | -0.02 | -49.985
-4 | -0.295 | 0.00671 | -0.02 | -43.919
-3.5 | -0.241 | 0.00655 | -0.021 | -36.722
-3 | -0.184 | 0.0064 | -0.021 | -28.759
-2.5 | -0.126 | 0.00627 | -0.021 | -20.083
-2 | -0.067 | 0.00612 | -0.022 | -10.913
-1.5 | -0.007 | 0.006 | -0.022 | -1.188
-1 | 0.053 | 0.00589 | -0.023 | 8.976
-0.5 | 0.113 | 0.00434 | -0.023 | 26.034
0 | 0.174 | 0.00429 | -0.024 | 40.479
0.5 | 0.233 | 0.00429 | -0.024 | 54.399
1 | 0.293 | 0.00423 | -0.024 | 69.351
1.5 | 0.353 | 0.00425 | -0.025 | 83.086
2 | 0.413 | 0.00429 | -0.025 | 96.354
2.5 | 0.473 | 0.00427 | -0.026 | 110.776
3 | 0.532 | 0.00437 | -0.026 | 121.782
3.5 | 0.59 | 0.00462 | -0.027 | 127.787
4 | 0.647 | 0.00508 | -0.027 | 127.257
4.5 | 0.703 | 0.00659 | -0.027 | 106.602
5 | 0.756 | 0.00684 | -0.028 | 110.541
5.5 | 0.805 | 0.00711 | -0.028 | 113.222
6 | 0.851 | 0.00938 | -0.029 | 90.71
6.5 | 0.892 | 0.0099 | -0.029 | 90.083
7 | 0.927 | 0.0105 | -0.03 | 88.248
7.5 | 0.954 | 0.01111 | -0.03 | 85.879
8 | 0.967 | 0.01182 | -0.031 | 81.814
8.5 | 0.961 | 0.01266 | -0.031 | 75.879
9 | 0.938 | 0.01361 | -0.031 | 68.911
9.5 | 0.745 | 0.05823 | -0.017 | 12.788
10 | 0.702 | 0.06476 | -0.015 | 10.835
10.5 | 0.65 | 0.07081 | -0.015 | 9.178
11 | 0.588 | 0.0747 | -0.015 | 7.876
11.5 | 0.518 | 0.08027 | -0.015 | 6.452
12 | 0.44 | 0.08603 | -0.015 | 5.12
12.5 | 0.357 | 0.09266 | -0.016 | 3.85
13 | 0.265 | 0.09578 | -0.016 | 2.765

## 62. Re 3M Mach 0.25 (2)
BIGFOIL.COM POLAR EXPORT
NACA64-309 a=0.0
NACA64-309 a=0.0 |  |  |  | Cl Max: | 1.3169 | at alpha= | 11 | deg
XFOIL ncrit=9 |  |  |  | L/D Max: | 113.79 | at alpha= | 2.5 | deg
Re: | 3000000 |  |  | Cd Min: | 0.26082 | at alpha= | -20 | deg
Mach: | 0.25 |  |  | Cl=0 at alpha= | -1.4914 | deg
|  |  |  | @ Cl=0.1, Cd= | 0.0021556
|  |  |  | @ Cl=0.4, Cd= | 0.0039293
|  |  |  | @ Cl=0.6, Cd= | 0.0056639
alpha (deg) | Cl | Cd | Cm | Cl/Cd
-20 | -0.8214 | 0.26082 | 0.085 | -3.1493
-19.5 | -0.8027 | 0.2537 | 0.0804 | -3.164
-19 | -0.7838 | 0.24639 | 0.0757 | -3.1811
-18.5 | -0.7653 | 0.23906 | 0.0712 | -3.2013
-18 | -0.7467 | 0.2315 | 0.0667 | -3.2255
-17.5 | -0.7285 | 0.22378 | 0.0622 | -3.2554
-17 | -0.713 | 0.21487 | 0.0575 | -3.3183
-16.5 | -0.6943 | 0.20864 | 0.0533 | -3.3277
-16 | -0.6758 | 0.20179 | 0.0491 | -3.349
-15.5 | -0.6569 | 0.19397 | 0.0448 | -3.3866
-15 | -0.6397 | 0.18615 | 0.0406 | -3.4365
-14.5 | -0.6232 | 0.17827 | 0.0363 | -3.4958
-14 | -0.6071 | 0.17046 | 0.0322 | -3.5615
-13.5 | -0.5923 | 0.16229 | 0.0281 | -3.6496
-13 | -0.5784 | 0.15406 | 0.024 | -3.7544
-12.5 | -0.5658 | 0.14559 | 0.0199 | -3.8863
-12 | -0.557 | 0.13685 | 0.0157 | -4.0701
-11.5 | -0.5489 | 0.12788 | 0.0115 | -4.2923
-11 | -0.5459 | 0.11737 | 0.0068 | -4.6511
-10.5 | -0.5383 | 0.10856 | 0.0027 | -4.9585
-10 | -0.5398 | 0.0986 | -0.0024 | -5.4746
-9.5 | -0.518 | 0.09502 | -0.0049 | -5.4515
-9 | -0.5491 | 0.07895 | -0.0134 | -6.955
-8.5 | -0.5695 | 0.06743 | -0.0249 | -8.4458
-8 | -0.5966 | 0.05615 | -0.0296 | -10.6251
-7.5 | -0.6053 | 0.04254 | -0.0319 | -14.229
-7 | -0.6277 | 0.01595 | -0.0287 | -39.3542
-6.5 | -0.5769 | 0.01278 | -0.0276 | -45.1408
-5.5 | -0.4624 | 0.00196 | -0.0246 | -235.9184
-5 | -0.4051 | 0.00175 | -0.0244 | -231.4857
-4.5 | -0.3474 | 0.00163 | -0.0242 | -213.1288
-4 | -0.2922 | 0.00125 | -0.0239 | -233.76
-3.5 | -0.234 | 0.00119 | -0.024 | -196.6387
-3 | -0.1758 | 0.00113 | -0.0241 | -155.5752
-2.5 | -0.1179 | 0.00104 | -0.0242 | -113.3654
-2 | -0.0595 | 0.001 | -0.0244 | -59.5
-1.5 | -0.001 | 0.00097 | -0.0246 | -1.0309
-1 | 0.0574 | 0.00094 | -0.0249 | 61.0638
0 | 0.1734 | 0.00425 | -0.0266 | 40.8
0.5 | 0.2313 | 0.00396 | -0.0268 | 58.4091
1 | 0.2893 | 0.00381 | -0.0269 | 75.9318
1.5 | 0.3483 | 0.00385 | -0.0271 | 90.4675
2 | 0.407 | 0.00394 | -0.0274 | 103.2995
2.5 | 0.4654 | 0.00409 | -0.0276 | 113.7897
3 | 0.5211 | 0.00464 | -0.0274 | 112.306
3.5 | 0.5755 | 0.00527 | -0.0271 | 109.203
4 | 0.6265 | 0.00609 | -0.0261 | 102.8736
4.5 | 0.6829 | 0.00691 | -0.0261 | 98.8278
5 | 0.7449 | 0.00751 | -0.0273 | 99.1877
5.5 | 0.8017 | 0.00796 | -0.0271 | 100.7161
6 | 0.8584 | 0.00843 | -0.0269 | 101.8268
6.5 | 0.9141 | 0.00906 | -0.0264 | 100.894
7 | 0.9705 | 0.00954 | -0.0261 | 101.7296
7.5 | 1.025 | 0.01027 | -0.0253 | 99.8053
8 | 1.0795 | 0.01097 | -0.0246 | 98.4047
8.5 | 1.1319 | 0.01193 | -0.0234 | 94.8785
9 | 1.1828 | 0.01301 | -0.022 | 90.9147
9.5 | 1.2274 | 0.01473 | -0.0197 | 83.3265
10 | 1.2623 | 0.01729 | -0.0162 | 73.0075
10.5 | 1.297 | 0.01956 | -0.0129 | 66.3088
11 | 1.3169 | 0.02274 | -0.008 | 57.9112
11.5 | 1.3098 | 0.0264 | -0.0004 | 49.6136
12 | 1.3029 | 0.03083 | 0.0043 | 42.2608
12.5 | 1.2712 | 0.03848 | 0.0069 | 33.0353
13 | 1.239 | 0.04766 | 0.0058 | 25.9966
13.5 | 1.2064 | 0.05861 | 0.0014 | 20.5835
14 | 1.1728 | 0.07172 | -0.006 | 16.3525
14.5 | 1.1429 | 0.08702 | -0.016 | 13.1338
15 | 1.0827 | 0.11266 | -0.0318 | 9.6103
15.5 | 1.0206 | 0.13848 | -0.0462 | 7.37
16 | 0.9044 | 0.18675 | -0.072 | 4.8428

## 63. Re 3M Mach 0.50 (1)
BIGFOIL.COM POLAR EXPORT
NACA64-309 a=0.0
NACA64-309 a=0.0 |  |  |  | Cl Max: | 1.114 | at alpha= | 20 | deg
JavaFoil+Calcfoil stall+Eppler ext transition |  |  |  | L/D Max: | 139.188 | at alpha= | 3.5 | deg
Re: | 3000000 |  |  | Cd Min: | 0.00433 | at alpha= | 0.5 | deg
Mach: | 0.5 |  |  | Cl=0 at alpha= | -1.4403 | deg
|  |  |  | @ Cl=0.1, Cd= | 0.0058927
|  |  |  | @ Cl=0.4, Cd= | 0.0043407
|  |  |  | @ Cl=0.6, Cd= | 0.0045953
alpha (deg) | Cl | Cd | Cm | Cl/Cd
-20 | -0.983 | 0.16483 | -0.006 | -5.961
-19.5 | -0.956 | 0.15941 | -0.006 | -6
-19 | -0.93 | 0.15398 | -0.007 | -6.042
-18.5 | -0.905 | 0.15126 | -0.007 | -5.981
-18 | -0.879 | 0.14659 | -0.007 | -5.996
-17.5 | -0.853 | 0.14287 | -0.007 | -5.973
-17 | -0.825 | 0.1383 | -0.007 | -5.968
-16.5 | -0.799 | 0.13354 | -0.007 | -5.985
-16 | -0.773 | 0.13034 | -0.007 | -5.933
-15.5 | -0.747 | 0.12238 | -0.007 | -6.107
-15 | -0.721 | 0.1176 | -0.007 | -6.134
-14.5 | -0.695 | 0.11395 | -0.007 | -6.097
-14 | -0.667 | 0.10935 | -0.007 | -6.104
-13.5 | -0.641 | 0.10571 | -0.008 | -6.066
-13 | -0.615 | 0.09978 | -0.008 | -6.163
-12.5 | -0.589 | 0.09891 | -0.008 | -5.952
-12 | -0.562 | 0.09725 | -0.008 | -5.783
-11.5 | -0.536 | 0.09323 | -0.008 | -5.75
-11 | -0.509 | 0.08341 | -0.008 | -6.1
-10.5 | -0.482 | 0.07272 | -0.008 | -6.635
-10 | -0.456 | 0.06559 | -0.008 | -6.952
-9.5 | -0.43 | 0.0598 | -0.009 | -7.188
-9 | -0.403 | 0.0556 | -0.009 | -7.255
-8.5 | -0.377 | 0.05194 | -0.009 | -7.257
-8 | -0.349 | 0.06141 | -0.009 | -5.688
-7.5 | -0.323 | 0.05236 | -0.009 | -6.164
-7 | -0.296 | 0.04769 | -0.009 | -6.212
-6.5 | -0.27 | 0.0438 | -0.009 | -6.158
-6 | -0.243 | 0.04034 | -0.01 | -6.032
-5.5 | -0.216 | 0.04046 | -0.009 | -5.344
-5 | -0.189 | 0.03893 | -0.009 | -4.866
-4.5 | -0.274 | 0.03607 | -0.01 | -7.594
-4 | -0.251 | 0.03322 | -0.011 | -7.543
-3.5 | -0.261 | 0.00682 | -0.023 | -38.311
-3 | -0.203 | 0.0066 | -0.023 | -30.74
-2.5 | -0.14 | 0.00643 | -0.024 | -21.715
-2 | -0.074 | 0.00621 | -0.024 | -11.959
-1.5 | -0.008 | 0.00608 | -0.025 | -1.307
-1 | 0.059 | 0.00596 | -0.025 | 9.897
-0.5 | 0.126 | 0.00585 | -0.026 | 21.599
0 | 0.194 | 0.00435 | -0.026 | 44.605
0.5 | 0.261 | 0.00433 | -0.027 | 60.275
1 | 0.328 | 0.00434 | -0.027 | 75.584
1.5 | 0.395 | 0.00434 | -0.028 | 90.99
2 | 0.462 | 0.00435 | -0.028 | 106.109
2.5 | 0.528 | 0.00443 | -0.029 | 119.05
3 | 0.593 | 0.00458 | -0.029 | 129.552
3.5 | 0.657 | 0.00472 | -0.03 | 139.188
4 | 0.719 | 0.0086 | -0.03 | 83.555
4.5 | 0.778 | 0.00908 | -0.031 | 85.623
5 | 0.83 | 0.00966 | -0.031 | 85.922
5.5 | 0.871 | 0.01031 | -0.032 | 84.474
6 | 0.893 | 0.01115 | -0.032 | 80.075
6.5 | 0.876 | 0.01216 | -0.032 | 72.039
7 | 0.635 | 0.01349 | -0.033 | 47.106
7.5 | 0.471 | 0.05199 | -0.014 | 9.062
8 | 0.602 | 0.01513 | -0.033 | 39.807
8.5 | 0.525 | 0.05565 | -0.017 | 9.429
9 | 0.549 | 0.06395 | -0.016 | 8.59
9.5 | 0.648 | 0.02809 | -0.032 | 23.082
10 | 0.603 | 0.0655 | -0.018 | 9.202
10.5 | 0.628 | 0.07185 | -0.018 | 8.738
11 | 0.653 | 0.08224 | -0.017 | 7.937
11.5 | 0.679 | 0.08945 | -0.018 | 7.593
12 | 0.705 | 0.09535 | -0.019 | 7.39
12.5 | 0.73 | 0.0972 | -0.019 | 7.511
13 | 0.756 | 0.10146 | -0.019 | 7.449
13.5 | 0.782 | 0.10931 | -0.021 | 7.158
14 | 0.808 | 0.10925 | -0.021 | 7.393
14.5 | 0.833 | 0.11412 | -0.021 | 7.299
15 | 0.86 | 0.11938 | -0.022 | 7.203
15.5 | 0.885 | 0.1237 | -0.023 | 7.156
16 | 0.91 | 0.12776 | -0.023 | 7.126
16.5 | 0.936 | 0.13487 | -0.024 | 6.938
17 | 0.963 | 0.14118 | -0.025 | 6.821
17.5 | 0.988 | 0.14118 | -0.025 | 6.995
18 | 1.013 | 0.14662 | -0.026 | 6.907
18.5 | 1.038 | 0.15316 | -0.026 | 6.776
19 | 1.064 | 0.15828 | -0.027 | 6.72
19.5 | 1.093 | 0.16213 | -0.028 | 6.74
20 | 1.114 | 0.16736 | -0.028 | 6.659

## 64. Re 3M Mach 0.50 (2)
BIGFOIL.COM POLAR EXPORT
NACA64-309 a=0.0
NACA64-309 a=0.0 |  |  |  | Cl Max: | 1.1007 | at alpha= | 20 | deg
XFOIL ncrit=9 |  |  |  | L/D Max: | 122.133 | at alpha= | 2.5 | deg
Re: | 3000000 |  |  | Cd Min: | 0.29967 | at alpha= | 20 | deg
Mach: | 0.5 |  |  | Cl=0 at alpha= | -1.5177 | deg
|  |  |  | @ Cl=0.1, Cd= | 0.0060387
|  |  |  | @ Cl=0.4, Cd= | 0.0040525
|  |  |  | @ Cl=0.6, Cd= | 0.0052948
alpha (deg) | Cl | Cd | Cm | Cl/Cd
-20 | -0.9046 | 0.28626 | 0.1028 | -3.1601
-19.5 | -0.8817 | 0.2777 | 0.0973 | -3.175
-19 | -0.8584 | 0.26898 | 0.0918 | -3.1913
-18.5 | -0.8354 | 0.26028 | 0.0864 | -3.2096
-18 | -0.8122 | 0.25143 | 0.081 | -3.2303
-17.5 | -0.7893 | 0.2426 | 0.0757 | -3.2535
-17 | -0.7665 | 0.23379 | 0.0704 | -3.2786
-16.5 | -0.7452 | 0.22526 | 0.0652 | -3.3082
-16 | -0.7223 | 0.21739 | 0.0602 | -3.3226
-15.5 | -0.6986 | 0.20849 | 0.0552 | -3.3508
-15 | -0.6765 | 0.19982 | 0.0501 | -3.3855
-14.5 | -0.6549 | 0.19115 | 0.0452 | -3.4261
-14 | -0.6339 | 0.18263 | 0.0404 | -3.471
-13.5 | -0.6137 | 0.17396 | 0.0356 | -3.5278
-13 | -0.5941 | 0.16529 | 0.0309 | -3.5943
-12.5 | -0.5757 | 0.15649 | 0.0263 | -3.6788
-12 | -0.5597 | 0.14789 | 0.0218 | -3.7846
-11.5 | -0.5438 | 0.13916 | 0.0172 | -3.9077
-11 | -0.53 | 0.13009 | 0.0126 | -4.0741
-10.5 | -0.5176 | 0.1207 | 0.008 | -4.2883
-10 | -0.5043 | 0.11266 | 0.0037 | -4.4763
-9.5 | -0.4887 | 0.10544 | -0.0003 | -4.6349
-9 | -0.4806 | 0.09671 | -0.0048 | -4.9695
-8.5 | -0.4658 | 0.08785 | -0.0115 | -5.3022
-8 | -0.4617 | 0.07974 | -0.0156 | -5.7901
-7.5 | -0.4615 | 0.07129 | -0.0206 | -6.4736
-7 | -0.4704 | 0.06236 | -0.0272 | -7.5433
-6.5 | -0.482 | 0.05386 | -0.0334 | -8.9491
-6 | -0.4781 | 0.04448 | -0.037 | -10.7487
-5.5 | -0.4603 | 0.03487 | -0.0382 | -13.2005
-5 | -0.4282 | 0.02591 | -0.0375 | -16.5264
-4.5 | -0.3801 | 0.0194 | -0.0359 | -19.5928
-4 | -0.3282 | 0.01183 | -0.0335 | -27.743
-3.5 | -0.2663 | 0.00872 | -0.0316 | -30.539
-3 | -0.1998 | 0.00771 | -0.0305 | -25.9144
-2.5 | -0.1324 | 0.00712 | -0.0298 | -18.5955
-2 | -0.0655 | 0.00652 | -0.0294 | -10.046
-1.5 | 0.0024 | 0.00633 | -0.0294 | 0.37915
-1 | 0.0697 | 0.00612 | -0.0294 | 11.3889
-0.5 | 0.1368 | 0.00594 | -0.0296 | 23.0303
0 | 0.1989 | 0.00448 | -0.0301 | 44.3973
0.5 | 0.2647 | 0.00415 | -0.0303 | 63.7831
1 | 0.3309 | 0.00401 | -0.0304 | 82.5187
1.5 | 0.3983 | 0.00405 | -0.0307 | 98.3457
2 | 0.4657 | 0.00415 | -0.0309 | 112.2169
2.5 | 0.5325 | 0.00436 | -0.0309 | 122.133
3.5 | 0.6567 | 0.00608 | -0.0297 | 108.0099
4 | 0.715 | 0.0071 | -0.028 | 100.7042
4.5 | 0.7736 | 0.00776 | -0.0256 | 99.6907
5 | 0.8509 | 0.00835 | -0.0267 | 101.9042
5.5 | 0.917 | 0.00905 | -0.0251 | 101.326
6 | 0.9813 | 0.00999 | -0.0228 | 98.2282
6.5 | 1.0411 | 0.01139 | -0.0193 | 91.4047
7 | 1.0782 | 0.01463 | -0.0129 | 73.6979
7.5 | 1.0913 | 0.02028 | -0.0048 | 53.8116
8 | 1.0775 | 0.02626 | 0.0041 | 41.032
8.5 | 1.0487 | 0.03305 | 0.0096 | 31.7307
9 | 1.0157 | 0.04162 | 0.0101 | 24.4041
9.5 | 0.9838 | 0.05185 | 0.0062 | 18.974
10 | 0.95 | 0.06453 | -0.0018 | 14.7218
10.5 | 0.9203 | 0.07972 | -0.0128 | 11.5442
11 | 0.9006 | 0.09634 | -0.0234 | 9.3481
11.5 | 0.883 | 0.11147 | -0.0326 | 7.9214
12 | 0.8707 | 0.12595 | -0.0412 | 6.9131
12.5 | 0.8646 | 0.13988 | -0.0493 | 6.181
13 | 0.8649 | 0.15306 | -0.0567 | 5.6507
13.5 | 0.8704 | 0.16555 | -0.0637 | 5.2576
14 | 0.8806 | 0.17703 | -0.07 | 4.9743
14.5 | 0.8949 | 0.1875 | -0.0759 | 4.7728
15 | 0.9092 | 0.19825 | -0.082 | 4.5861
15.5 | 0.9236 | 0.20974 | -0.0882 | 4.4035
16 | 0.9404 | 0.22065 | -0.0941 | 4.262
16.5 | 0.9582 | 0.23157 | -0.1 | 4.1378
17 | 0.9775 | 0.24152 | -0.1057 | 4.0473
17.5 | 0.9973 | 0.25223 | -0.1114 | 3.9539
18 | 1.0179 | 0.2618 | -0.1171 | 3.8881
18.5 | 1.0389 | 0.27049 | -0.1226 | 3.8408
19 | 1.0582 | 0.28034 | -0.1284 | 3.7747
19.5 | 1.0794 | 0.29001 | -0.1341 | 3.7219
20 | 1.1007 | 0.29967 | -0.1399 | 3.673

## 65. Re 4M Mach 0.00 (1)
BIGFOIL.COM POLAR EXPORT
NACA64-309 a=0.0
NACA64-309 a=0.0 |  |  |  | Cl Max: | 0.993 | at alpha= | 9 | deg
JavaFoil+Calcfoil stall+Eppler ext transition |  |  |  | L/D Max: | 124.241 | at alpha= | 4 | deg
Re: | 4000000 |  |  | Cd Min: | 0.00413 | at alpha= | 2 | deg
Mach: | 0 |  |  | Cl=0 at alpha= | -1.4397 | deg
|  |  |  | @ Cl=0.1, Cd= | 0.004435
|  |  |  | @ Cl=0.4, Cd= | 0.00413
|  |  |  | @ Cl=0.6, Cd= | 0.09964
alpha (deg) | Cl | Cd | Cm | Cl/Cd
-14.5 | -0.348 | 0.10594 | -0.006 | -3.281
-14 | -0.367 | 0.10155 | -0.006 | -3.616
-13.5 | -0.387 | 0.09639 | -0.006 | -4.018
-13 | -0.407 | 0.09024 | -0.006 | -4.514
-12.5 | -0.427 | 0.08629 | -0.006 | -4.948
-12 | -0.446 | 0.08157 | -0.006 | -5.462
-11.5 | -0.463 | 0.07728 | -0.006 | -5.989
-11 | -0.478 | 0.07298 | -0.006 | -6.55
-10.5 | -0.491 | 0.06885 | -0.007 | -7.128
-10 | -0.5 | 0.06459 | -0.007 | -7.737
-9.5 | -0.505 | 0.06117 | -0.007 | -8.253
-9 | -0.5 | 0.05733 | -0.007 | -8.72
-8.5 | -0.491 | 0.05365 | -0.007 | -9.149
-8 | -0.478 | 0.05018 | -0.008 | -9.517
-7.5 | -0.461 | 0.04596 | -0.008 | -10.022
-7 | -0.439 | 0.04284 | -0.009 | -10.253
-6.5 | -0.414 | 0.03967 | -0.01 | -10.446
-6 | -0.474 | 0.00717 | -0.018 | -66.2
-5.5 | -0.433 | 0.00699 | -0.018 | -61.904
-5 | -0.388 | 0.00682 | -0.019 | -56.867
-4.5 | -0.339 | 0.00659 | -0.019 | -51.458
-4 | -0.288 | 0.00642 | -0.02 | -44.771
-3.5 | -0.234 | 0.00627 | -0.02 | -37.308
-3 | -0.179 | 0.00613 | -0.02 | -29.157
-2.5 | -0.122 | 0.00603 | -0.021 | -20.258
-2 | -0.065 | 0.00587 | -0.021 | -11.02
-1.5 | -0.007 | 0.00573 | -0.022 | -1.205
-1 | 0.051 | 0.00566 | -0.022 | 9.042
-0.5 | 0.109 | 0.00421 | -0.022 | 26.013
0 | 0.168 | 0.00418 | -0.023 | 40.154
0.5 | 0.226 | 0.00418 | -0.023 | 54.022
1 | 0.284 | 0.00416 | -0.024 | 68.27
1.5 | 0.342 | 0.00415 | -0.024 | 82.351
2 | 0.4 | 0.00413 | -0.024 | 96.893
2.5 | 0.458 | 0.00421 | -0.025 | 108.696
3 | 0.515 | 0.00443 | -0.025 | 116.228
3.5 | 0.572 | 0.00473 | -0.026 | 120.899
4 | 0.627 | 0.00505 | -0.026 | 124.241
4.5 | 0.682 | 0.0062 | -0.027 | 109.887
5 | 0.734 | 0.00641 | -0.027 | 114.491
5.5 | 0.784 | 0.00663 | -0.028 | 118.149
6 | 0.831 | 0.00688 | -0.028 | 120.711
6.5 | 0.874 | 0.00717 | -0.028 | 121.865
7 | 0.914 | 0.00949 | -0.029 | 96.321
7.5 | 0.948 | 0.00999 | -0.029 | 94.914
8 | 0.974 | 0.01054 | -0.03 | 92.424
8.5 | 0.988 | 0.0111 | -0.03 | 89.009
9 | 0.993 | 0.0117 | -0.03 | 84.904
9.5 | 0.989 | 0.01244 | -0.031 | 79.49
10 | 0.973 | 0.01349 | -0.031 | 72.166
10.5 | 0.948 | 0.01479 | -0.031 | 64.125
11 | 0.902 | 0.01864 | -0.031 | 48.376
11.5 | 0.742 | 0.07229 | -0.018 | 10.261
12 | 0.714 | 0.07615 | -0.018 | 9.374
12.5 | 0.682 | 0.0811 | -0.018 | 8.406
13 | 0.647 | 0.08855 | -0.017 | 7.308
13.5 | 0.613 | 0.09258 | -0.017 | 6.627
14 | 0.579 | 0.09964 | -0.017 | 5.809

## 66. Re 4M Mach 0.00 (2)
BIGFOIL.COM POLAR EXPORT
NACA64-309 a=0.0
NACA64-309 a=0.0 |  |  |  | Cl Max: | 1.5447 | at alpha= | 15 | deg
XFOIL ncrit=9 |  |  |  | L/D Max: | 111.34 | at alpha= | 2.5 | deg
Re: | 4000000 |  |  | Cd Min: | 0.26121 | at alpha= | 20 | deg
Mach: | 0 |  |  | Cl=0 at alpha= | -1.4991 | deg
|  |  |  | @ Cl=0.1, Cd= | 0.005403
|  |  |  | @ Cl=0.4, Cd= | 0.0037944
|  |  |  | @ Cl=0.6, Cd= | 0.0057842
alpha (deg) | Cl | Cd | Cm | Cl/Cd
-13 | -1.1993 | 0.02372 | -0.0289 | -50.5607
-12.5 | -1.164 | 0.02059 | -0.0277 | -56.5323
-12 | -1.1227 | 0.01824 | -0.0268 | -61.5515
-11.5 | -1.077 | 0.01652 | -0.0261 | -65.1937
-11 | -1.0289 | 0.0151 | -0.0257 | -68.1391
-10.5 | -0.9786 | 0.01408 | -0.0254 | -69.5028
-10 | -0.9312 | 0.01336 | -0.0241 | -69.7006
-9.5 | -0.8802 | 0.01269 | -0.0237 | -69.3617
-9 | -0.8315 | 0.01102 | -0.023 | -75.4537
-8.5 | -0.7783 | 0.01047 | -0.0228 | -74.3362
-8 | -0.7244 | 0.00997 | -0.0227 | -72.658
-7.5 | -0.6699 | 0.0096 | -0.0227 | -69.7812
-7 | -0.6149 | 0.00931 | -0.0228 | -66.0473
-6.5 | -0.5617 | 0.00836 | -0.0226 | -67.189
-6 | -0.5064 | 0.00802 | -0.0227 | -63.1421
-5.5 | -0.4509 | 0.00768 | -0.0228 | -58.7109
-5 | -0.395 | 0.0074 | -0.0229 | -53.3784
-4.5 | -0.339 | 0.00715 | -0.0231 | -47.4126
-4 | -0.2835 | 0.00662 | -0.0231 | -42.8248
-3.5 | -0.227 | 0.00643 | -0.0234 | -35.3033
-3 | -0.1705 | 0.00624 | -0.0236 | -27.3237
-2.5 | -0.1138 | 0.00602 | -0.0239 | -18.9037
-2 | -0.057 | 0.00587 | -0.0241 | -9.7104
-1.5 | -0.0001 | 0.00576 | -0.0245 | -0.017361
-1 | 0.0568 | 0.00564 | -0.0248 | 10.0709
-0.5 | 0.1133 | 0.00533 | -0.0251 | 21.257
0 | 0.1676 | 0.00426 | -0.0256 | 39.3427
0.5 | 0.2234 | 0.00386 | -0.026 | 57.8756
1 | 0.2793 | 0.00362 | -0.0262 | 77.1547
1.5 | 0.3361 | 0.00366 | -0.0265 | 91.8306
2 | 0.3929 | 0.00376 | -0.0268 | 104.4947
2.5 | 0.4487 | 0.00403 | -0.027 | 111.34
3 | 0.5028 | 0.00464 | -0.0272 | 108.3621
3.5 | 0.5563 | 0.00524 | -0.0272 | 106.1641
4 | 0.6085 | 0.00589 | -0.0269 | 103.3107
4.5 | 0.6588 | 0.00646 | -0.0261 | 101.9814
5 | 0.7149 | 0.00689 | -0.0266 | 103.7591
5.5 | 0.7732 | 0.00729 | -0.0275 | 106.0631
6 | 0.8275 | 0.00768 | -0.0276 | 107.7474
6.5 | 0.8814 | 0.00813 | -0.0277 | 108.4133
7 | 0.9352 | 0.00854 | -0.0278 | 109.5082
7.5 | 0.9882 | 0.00905 | -0.0277 | 109.1934
8 | 1.0408 | 0.00955 | -0.0276 | 108.9843
8.5 | 1.0924 | 0.01015 | -0.0275 | 107.6256
9 | 1.1437 | 0.01076 | -0.0272 | 106.2918
9.5 | 1.1934 | 0.01151 | -0.0268 | 103.6838
10 | 1.2411 | 0.01245 | -0.0261 | 99.6867
10.5 | 1.2888 | 0.01325 | -0.0255 | 97.2679
11 | 1.3347 | 0.01419 | -0.0246 | 94.0592
11.5 | 1.3785 | 0.01523 | -0.0235 | 90.5121
12 | 1.4206 | 0.01631 | -0.0222 | 87.0999
12.5 | 1.4588 | 0.01762 | -0.0204 | 82.7923
13 | 1.4939 | 0.01896 | -0.0182 | 78.7922
13.5 | 1.5231 | 0.02044 | -0.0153 | 74.5157
14 | 1.5344 | 0.02214 | -0.0098 | 69.3044
14.5 | 1.5428 | 0.02447 | -0.0053 | 63.0486
15 | 1.5447 | 0.02778 | -0.0016 | 55.6048
15.5 | 1.5161 | 0.0345 | 0.0018 | 43.9449
16 | 1.5003 | 0.041 | 0.0023 | 36.5927
16.5 | 1.5271 | 0.04323 | 0.0022 | 35.325
17 | 1.4955 | 0.05292 | -0.0001 | 28.2596
17.5 | 1.5017 | 0.05841 | -0.0021 | 25.7096
18 | 1.4208 | 0.07911 | -0.0125 | 17.9598
18.5 | 1.4213 | 0.0873 | -0.0171 | 16.2806
19 | 0.989 | 0.21751 | -0.0916 | 4.5469
19.5 | 1.1871 | 0.16207 | -0.0625 | 7.3246
20 | 0.9748 | 0.26121 | -0.1095 | 3.7319

## 67. Re 4M Mach 0.10 (1)
BIGFOIL.COM POLAR EXPORT
NACA64-309 a=0.0
NACA64-309 a=0.0 |  |  |  | Cl Max: | 0.988 | at alpha= | 9 | deg
JavaFoil+Calcfoil stall+Eppler ext transition |  |  |  | L/D Max: | 124.941 | at alpha= | 4 | deg
Re: | 4000000 |  |  | Cd Min: | 0.00416 | at alpha= | 1.5 | deg
Mach: | 0.1 |  |  | Cl=0 at alpha= | -1.4397 | deg
|  |  |  | @ Cl=0.1, Cd= | 0.0044408
|  |  |  | @ Cl=0.4, Cd= | 0.00416
|  |  |  | @ Cl=0.6, Cd= | 0.10013
alpha (deg) | Cl | Cd | Cm | Cl/Cd
-14.5 | -0.306 | 0.10607 | -0.006 | -2.883
-14 | -0.328 | 0.10304 | -0.006 | -3.179
-13.5 | -0.35 | 0.09753 | -0.006 | -3.589
-13 | -0.373 | 0.09115 | -0.006 | -4.09
-12.5 | -0.395 | 0.08648 | -0.006 | -4.573
-12 | -0.417 | 0.083 | -0.006 | -5.028
-11.5 | -0.438 | 0.07815 | -0.006 | -5.606
-11 | -0.457 | 0.07324 | -0.007 | -6.237
-10.5 | -0.473 | 0.06927 | -0.007 | -6.827
-10 | -0.485 | 0.06489 | -0.007 | -7.48
-9.5 | -0.494 | 0.06121 | -0.007 | -8.064
-9 | -0.491 | 0.05799 | -0.007 | -8.472
-8.5 | -0.484 | 0.05382 | -0.007 | -8.998
-8 | -0.473 | 0.05035 | -0.008 | -9.395
-7.5 | -0.458 | 0.04632 | -0.008 | -9.878
-7 | -0.438 | 0.04308 | -0.009 | -10.156
-6.5 | -0.413 | 0.04011 | -0.009 | -10.303
-6 | -0.475 | 0.00716 | -0.018 | -66.229
-5.5 | -0.434 | 0.00703 | -0.019 | -61.709
-5 | -0.389 | 0.00681 | -0.019 | -57.107
-4.5 | -0.34 | 0.00659 | -0.019 | -51.602
-4 | -0.289 | 0.00641 | -0.02 | -45.036
-3.5 | -0.235 | 0.00628 | -0.02 | -37.444
-3 | -0.18 | 0.00614 | -0.02 | -29.269
-2.5 | -0.123 | 0.00601 | -0.021 | -20.419
-2 | -0.065 | 0.00588 | -0.021 | -11.061
-1.5 | -0.007 | 0.00578 | -0.022 | -1.201
-1 | 0.051 | 0.00567 | -0.022 | 9.077
-0.5 | 0.11 | 0.00419 | -0.022 | 26.253
0 | 0.169 | 0.00419 | -0.023 | 40.294
0.5 | 0.227 | 0.00417 | -0.023 | 54.446
1 | 0.286 | 0.00419 | -0.024 | 68.222
1.5 | 0.344 | 0.00416 | -0.024 | 82.584
2 | 0.402 | 0.00416 | -0.025 | 96.616
2.5 | 0.46 | 0.00424 | -0.025 | 108.576
3 | 0.518 | 0.00444 | -0.025 | 116.529
3.5 | 0.574 | 0.00472 | -0.026 | 121.703
4 | 0.63 | 0.00504 | -0.026 | 124.941
4.5 | 0.685 | 0.00625 | -0.027 | 109.608
5 | 0.737 | 0.00645 | -0.027 | 114.29
5.5 | 0.787 | 0.00669 | -0.028 | 117.708
6 | 0.834 | 0.00694 | -0.028 | 120.1
6.5 | 0.877 | 0.00724 | -0.029 | 121.223
7 | 0.916 | 0.00956 | -0.029 | 95.817
7.5 | 0.95 | 0.01007 | -0.029 | 94.338
8 | 0.974 | 0.01064 | -0.03 | 91.571
8.5 | 0.986 | 0.01124 | -0.03 | 87.697
9 | 0.988 | 0.01184 | -0.031 | 83.439
9.5 | 0.98 | 0.01262 | -0.031 | 77.678
10 | 0.961 | 0.01356 | -0.031 | 70.907
10.5 | 0.927 | 0.0154 | -0.031 | 60.24
11 | 0.86 | 0.02307 | -0.03 | 37.294
11.5 | 0.717 | 0.07435 | -0.017 | 9.65
12 | 0.684 | 0.07872 | -0.016 | 8.689
12.5 | 0.65 | 0.08207 | -0.018 | 7.919
13 | 0.611 | 0.08906 | -0.017 | 6.863
13.5 | 0.573 | 0.09335 | -0.017 | 6.142
14 | 0.535 | 0.10013 | -0.017 | 5.344

## 68. Re 4M Mach 0.10 (2)
BIGFOIL.COM POLAR EXPORT
NACA64-309 a=0.0
NACA64-309 a=0.0 |  |  |  | Cl Max: | 1.515 | at alpha= | 14 | deg
XFOIL ncrit=9 |  |  |  | L/D Max: | 111.708 | at alpha= | 2.5 | deg
Re: | 4000000 |  |  | Cd Min: | 0.16365 | at alpha= | 19 | deg
Mach: | 0.1 |  |  | Cl=0 at alpha= | -1.4991 | deg
|  |  |  | @ Cl=0.1, Cd= | 0.0054215
|  |  |  | @ Cl=0.4, Cd= | 0.0037927
|  |  |  | @ Cl=0.6, Cd= | 0.0057679
alpha (deg) | Cl | Cd | Cm | Cl/Cd
-11.5 | -1.0737 | 0.02011 | -0.0289 | -53.3913
-11 | -1.0316 | 0.01726 | -0.0279 | -59.7683
-10.5 | -0.9838 | 0.01541 | -0.0272 | -63.8417
-10 | -0.9379 | 0.0142 | -0.0256 | -66.0493
-9.5 | -0.8871 | 0.01325 | -0.0249 | -66.9509
-9 | -0.8379 | 0.01152 | -0.0241 | -72.7344
-8.5 | -0.7844 | 0.0108 | -0.0238 | -72.6296
-8 | -0.73 | 0.01025 | -0.0236 | -71.2195
-7.5 | -0.675 | 0.0098 | -0.0234 | -68.8776
-7 | -0.6195 | 0.00945 | -0.0234 | -65.5556
-6.5 | -0.5657 | 0.00853 | -0.0231 | -66.3189
-6 | -0.51 | 0.00811 | -0.0231 | -62.8853
-5.5 | -0.4539 | 0.00777 | -0.0231 | -58.417
-5 | -0.3977 | 0.00746 | -0.0232 | -53.311
-4.5 | -0.3412 | 0.00719 | -0.0234 | -47.4548
-4 | -0.2853 | 0.00665 | -0.0234 | -42.9023
-3.5 | -0.2285 | 0.00645 | -0.0236 | -35.4264
-2.5 | -0.1145 | 0.00603 | -0.024 | -18.9884
-2 | -0.0573 | 0.00587 | -0.0243 | -9.7615
-1.5 | -0.0001 | 0.00577 | -0.0246 | -0.017331
-1 | 0.0572 | 0.00564 | -0.0249 | 10.1418
-0.5 | 0.114 | 0.00535 | -0.0253 | 21.3084
0 | 0.1686 | 0.00427 | -0.0258 | 39.4848
0.5 | 0.2247 | 0.00387 | -0.0261 | 58.062
1 | 0.281 | 0.00363 | -0.0263 | 77.4105
1.5 | 0.3381 | 0.00367 | -0.0266 | 92.1253
2 | 0.3953 | 0.00377 | -0.0269 | 104.8541
2.5 | 0.4513 | 0.00404 | -0.0272 | 111.7079
3 | 0.5058 | 0.00466 | -0.0273 | 108.5408
3.5 | 0.5596 | 0.00526 | -0.0273 | 106.3878
4 | 0.6121 | 0.00592 | -0.027 | 103.3953
5 | 0.719 | 0.00693 | -0.0266 | 103.7518
5.5 | 0.7778 | 0.00732 | -0.0275 | 106.2568
6 | 0.8327 | 0.00772 | -0.0276 | 107.8627
6.5 | 0.8869 | 0.00819 | -0.0276 | 108.2906
7 | 0.9412 | 0.00859 | -0.0276 | 109.5693
7.5 | 0.9944 | 0.00915 | -0.0275 | 108.6776
8 | 1.0477 | 0.00963 | -0.0273 | 108.7954
8.5 | 1.0994 | 0.01031 | -0.027 | 106.6343
9 | 1.1512 | 0.01091 | -0.0267 | 105.5179
9.5 | 1.1996 | 0.01194 | -0.0259 | 100.469
10 | 1.2489 | 0.01271 | -0.0253 | 98.2612
10.5 | 1.2965 | 0.01361 | -0.0244 | 95.2608
11 | 1.3418 | 0.01466 | -0.0232 | 91.528
11.5 | 1.3848 | 0.01583 | -0.0218 | 87.4795
12 | 1.4259 | 0.01703 | -0.0201 | 83.7287
12.5 | 1.4617 | 0.01852 | -0.0178 | 78.9255
13 | 1.4933 | 0.02008 | -0.0151 | 74.3675
13.5 | 1.5092 | 0.02178 | -0.0098 | 69.2929
14 | 1.515 | 0.02421 | -0.0046 | 62.5774
14.5 | 1.4888 | 0.02987 | 0.001 | 49.8427
15 | 1.4763 | 0.03536 | 0.0032 | 41.7506
15.5 | 1.493 | 0.03851 | 0.0037 | 38.7692
16 | 1.4569 | 0.04808 | 0.0025 | 30.3016
16.5 | 1.4828 | 0.05079 | 0.0019 | 29.1947
17 | 1.4346 | 0.06427 | -0.0036 | 22.3215
17.5 | 1.4224 | 0.07384 | -0.0084 | 19.2633
18 | 1.2299 | 0.12452 | -0.0396 | 9.8771
18.5 | 1.1937 | 0.14358 | -0.0507 | 8.3138
19 | 1.1552 | 0.16365 | -0.0627 | 7.059

## 69. Re 4M Mach 0.25 (1)
BIGFOIL.COM POLAR EXPORT
NACA64-309 a=0.0
NACA64-309 a=0.0 |  |  |  | Cl Max: | 0.968 | at alpha= | 8 | deg
JavaFoil+Calcfoil stall+Eppler ext transition |  |  |  | L/D Max: | 125.166 | at alpha= | 4 | deg
Re: | 4000000 |  |  | Cd Min: | 0.00416 | at alpha= | 1 | deg
Mach: | 0.25 |  |  | Cl=0 at alpha= | -1.4417 | deg
|  |  |  | @ Cl=0.1, Cd= | 0.0045342
|  |  |  | @ Cl=0.4, Cd= | 0.09545
|  |  |  | @ Cl=0.6, Cd= | 0.09545
alpha (deg) | Cl | Cd | Cm | Cl/Cd
-10.5 | -0.311 | 0.0711 | -0.007 | -4.376
-10 | -0.357 | 0.06644 | -0.007 | -5.372
-9.5 | -0.395 | 0.06289 | -0.007 | -6.283
-9 | -0.415 | 0.05864 | -0.007 | -7.084
-8.5 | -0.428 | 0.05576 | -0.007 | -7.676
-8 | -0.433 | 0.05158 | -0.008 | -8.4
-7.5 | -0.431 | 0.04819 | -0.008 | -8.938
-7 | -0.421 | 0.04459 | -0.008 | -9.439
-6.5 | -0.404 | 0.04176 | -0.009 | -9.674
-6 | -0.381 | 0.03871 | -0.009 | -9.848
-5.5 | -0.436 | 0.00708 | -0.019 | -61.546
-5 | -0.393 | 0.00693 | -0.019 | -56.795
-4.5 | -0.346 | 0.00669 | -0.02 | -51.767
-4 | -0.295 | 0.00646 | -0.02 | -45.626
-3.5 | -0.241 | 0.0063 | -0.021 | -38.171
-3 | -0.184 | 0.00617 | -0.021 | -29.836
-2.5 | -0.126 | 0.00604 | -0.021 | -20.85
-2 | -0.067 | 0.00591 | -0.022 | -11.303
-1.5 | -0.007 | 0.00577 | -0.022 | -1.236
-1 | 0.053 | 0.00567 | -0.023 | 9.319
-0.5 | 0.113 | 0.00422 | -0.023 | 26.786
0 | 0.174 | 0.0042 | -0.024 | 41.327
0.5 | 0.233 | 0.0042 | -0.024 | 55.538
1 | 0.293 | 0.00416 | -0.024 | 70.499
1.5 | 0.353 | 0.00418 | -0.025 | 84.491
2 | 0.413 | 0.00416 | -0.025 | 99.308
2.5 | 0.473 | 0.00424 | -0.026 | 111.538
3 | 0.532 | 0.00453 | -0.026 | 117.38
3.5 | 0.59 | 0.00481 | -0.027 | 122.662
4 | 0.647 | 0.00517 | -0.027 | 125.166
4.5 | 0.703 | 0.0063 | -0.028 | 111.481
5 | 0.756 | 0.00652 | -0.028 | 115.841
5.5 | 0.805 | 0.00684 | -0.028 | 117.754
6 | 0.851 | 0.00899 | -0.029 | 94.658
6.5 | 0.892 | 0.00946 | -0.029 | 94.384
7 | 0.927 | 0.01002 | -0.03 | 92.494
7.5 | 0.955 | 0.01059 | -0.03 | 90.212
8 | 0.968 | 0.01125 | -0.031 | 86.039
8.5 | 0.963 | 0.01204 | -0.031 | 80.014
9 | 0.942 | 0.01287 | -0.031 | 73.136
9.5 | 0.898 | 0.01432 | -0.031 | 62.716
10 | 0.704 | 0.06258 | -0.017 | 11.246
10.5 | 0.651 | 0.06866 | -0.016 | 9.48
11 | 0.589 | 0.07265 | -0.016 | 8.109
11.5 | 0.519 | 0.07859 | -0.016 | 6.599
12 | 0.441 | 0.08406 | -0.016 | 5.245
12.5 | 0.357 | 0.08982 | -0.016 | 3.973
13 | 0.265 | 0.09545 | -0.016 | 2.776

## 70. Re 4M Mach 0.25 (2)
BIGFOIL.COM POLAR EXPORT
NACA64-309 a=0.0
NACA64-309 a=0.0 |  |  |  | Cl Max: | 1.3732 | at alpha= | 12 | deg
XFOIL ncrit=9 |  |  |  | L/D Max: | 113.431 | at alpha= | 2.5 | deg
Re: | 4000000 |  |  | Cd Min: | 0.26118 | at alpha= | -20 | deg
Mach: | 0.25 |  |  | Cl=0 at alpha= | -1.5017 | deg
|  |  |  | @ Cl=0.1, Cd= | 0.0054899
|  |  |  | @ Cl=0.4, Cd= | 0.0037975
|  |  |  | @ Cl=0.6, Cd= | 0.0056903
alpha (deg) | Cl | Cd | Cm | Cl/Cd
-20 | -0.823 | 0.26118 | 0.0849 | -3.1511
-19.5 | -0.8041 | 0.25414 | 0.0803 | -3.164
-19 | -0.7847 | 0.24681 | 0.0758 | -3.1794
-18.5 | -0.7658 | 0.23948 | 0.0713 | -3.1978
-18 | -0.747 | 0.23191 | 0.0668 | -3.2211
-17.5 | -0.7287 | 0.22426 | 0.0623 | -3.2494
-17 | -0.7108 | 0.21659 | 0.0579 | -3.2818
-16.5 | -0.693 | 0.20827 | 0.0534 | -3.3274
-16 | -0.6776 | 0.20002 | 0.0488 | -3.3877
-15.5 | -0.6596 | 0.19294 | 0.0446 | -3.4187
-15 | -0.642 | 0.18579 | 0.0404 | -3.4555
-14.5 | -0.6249 | 0.17831 | 0.0362 | -3.5046
-14 | -0.6075 | 0.17047 | 0.0322 | -3.5637
-13.5 | -0.5921 | 0.16232 | 0.028 | -3.6477
-13 | -0.5778 | 0.15413 | 0.0239 | -3.7488
-12.5 | -0.565 | 0.14571 | 0.0198 | -3.8776
-12 | -0.5731 | 0.13096 | 0.0139 | -4.3761
-11.5 | -0.5586 | 0.12416 | 0.0101 | -4.499
-11 | -0.5491 | 0.11609 | 0.0061 | -4.73
-10.5 | -0.5449 | 0.10674 | 0.0016 | -5.1049
-10 | -0.5444 | 0.09703 | -0.0032 | -5.6106
-9 | -0.5554 | 0.07572 | -0.0171 | -7.3349
-8.5 | -0.589 | 0.06593 | -0.0247 | -8.9337
-8 | -0.7545 | 0.01408 | -0.0291 | -53.5866
-7.5 | -0.7001 | 0.0122 | -0.0281 | -57.3852
-7 | -0.6422 | 0.01136 | -0.0274 | -56.5317
-6.5 | -0.5855 | 0.01016 | -0.0266 | -57.628
-6 | -0.5295 | 0.00885 | -0.0258 | -59.8305
-5.5 | -0.4709 | 0.00833 | -0.0254 | -56.5306
-5 | -0.4121 | 0.00789 | -0.0252 | -52.2307
-4.5 | -0.3533 | 0.0075 | -0.025 | -47.1067
-4 | -0.2952 | 0.00692 | -0.0248 | -42.659
-3.5 | -0.2363 | 0.00657 | -0.0248 | -35.9665
-3 | -0.1772 | 0.00633 | -0.0248 | -27.9937
-2.5 | -0.118 | 0.00617 | -0.025 | -19.1248
-2 | -0.059 | 0.00591 | -0.0252 | -9.9831
-1.5 | 0.0002 | 0.00582 | -0.0254 | 0.034364
-0.5 | 0.1181 | 0.00543 | -0.0261 | 21.7495
0 | 0.1743 | 0.00431 | -0.0266 | 40.4408
0.5 | 0.2322 | 0.00389 | -0.0269 | 59.6915
1 | 0.2902 | 0.00367 | -0.0271 | 79.0736
1.5 | 0.3493 | 0.00372 | -0.0274 | 93.8978
2 | 0.4082 | 0.00381 | -0.0277 | 107.1391
2.5 | 0.4662 | 0.00411 | -0.028 | 113.4307
3 | 0.5223 | 0.00475 | -0.028 | 109.9579
3.5 | 0.5778 | 0.0054 | -0.0279 | 107
4 | 0.6321 | 0.00611 | -0.0276 | 103.4534
4.5 | 0.6847 | 0.00671 | -0.0266 | 102.0417
5 | 0.7416 | 0.00711 | -0.0264 | 104.3038
5.5 | 0.8039 | 0.00754 | -0.0275 | 106.618
6 | 0.8612 | 0.00794 | -0.0273 | 108.4635
6.5 | 0.9179 | 0.00844 | -0.027 | 108.7559
7 | 0.9742 | 0.00896 | -0.0266 | 108.7277
7.5 | 1.0302 | 0.00955 | -0.0261 | 107.8743
8 | 1.0846 | 0.01031 | -0.0253 | 105.1988
8.5 | 1.1391 | 0.01104 | -0.0244 | 103.1793
9 | 1.1888 | 0.01234 | -0.0228 | 96.3371
9.5 | 1.2382 | 0.01354 | -0.0211 | 91.4476
10 | 1.2831 | 0.01513 | -0.0188 | 84.805
10.5 | 1.3232 | 0.01705 | -0.0158 | 77.607
11 | 1.3541 | 0.01957 | -0.0119 | 69.1926
11.5 | 1.3695 | 0.02261 | -0.0063 | 60.5705
12 | 1.3732 | 0.02532 | 0.0002 | 54.2338
12.5 | 1.3535 | 0.03072 | 0.0057 | 44.0592
13 | 1.3302 | 0.03752 | 0.0081 | 35.4531
13.5 | 1.3075 | 0.04545 | 0.0076 | 28.7679
14 | 1.2767 | 0.05568 | 0.0041 | 22.9292
14.5 | 1.2431 | 0.06809 | -0.0025 | 18.2567
15 | 1.1975 | 0.08544 | -0.0137 | 14.0157
15.5 | 1.163 | 0.1036 | -0.0254 | 11.2259
16 | 1.0722 | 0.13606 | -0.0444 | 7.8803
16.5 | 1.0122 | 0.16265 | -0.0603 | 6.2232
17 | 0.9272 | 0.20538 | -0.0825 | 4.5146

## 71. Re 4M Mach 0.50 (1)
BIGFOIL.COM POLAR EXPORT
NACA64-309 a=0.0
NACA64-309 a=0.0 |  |  |  | Cl Max: | 1.115 | at alpha= | 20 | deg
JavaFoil+Calcfoil stall+Eppler ext transition |  |  |  | L/D Max: | 137.665 | at alpha= | 3.5 | deg
Re: | 4000000 |  |  | Cd Min: | 0.00422 | at alpha= | 0.5 | deg
Mach: | 0.5 |  |  | Cl=0 at alpha= | -1.4403 | deg
|  |  |  | @ Cl=0.1, Cd= | 0.0056578
|  |  |  | @ Cl=0.4, Cd= | 0.0042337
|  |  |  | @ Cl=0.6, Cd= | 0.0048413
alpha (deg) | Cl | Cd | Cm | Cl/Cd
-20 | -0.983 | 0.16006 | -0.006 | -6.143
-19.5 | -0.957 | 0.15571 | -0.007 | -6.146
-19 | -0.931 | 0.14975 | -0.007 | -6.217
-18.5 | -0.905 | 0.14807 | -0.007 | -6.113
-18 | -0.88 | 0.14341 | -0.007 | -6.133
-17.5 | -0.854 | 0.13804 | -0.007 | -6.186
-17 | -0.826 | 0.13446 | -0.007 | -6.143
-16.5 | -0.8 | 0.12958 | -0.007 | -6.17
-16 | -0.774 | 0.12392 | -0.007 | -6.242
-15.5 | -0.748 | 0.11757 | -0.007 | -6.359
-15 | -0.722 | 0.11228 | -0.007 | -6.427
-14.5 | -0.695 | 0.11043 | -0.008 | -6.296
-14 | -0.668 | 0.10233 | -0.008 | -6.529
-13.5 | -0.642 | 0.09387 | -0.008 | -6.839
-13 | -0.616 | 0.08596 | -0.008 | -7.162
-12.5 | -0.59 | 0.08081 | -0.008 | -7.295
-12 | -0.563 | 0.07568 | -0.008 | -7.444
-11.5 | -0.536 | 0.08921 | -0.008 | -6.011
-11 | -0.509 | 0.07962 | -0.008 | -6.394
-10.5 | -0.483 | 0.07047 | -0.008 | -6.851
-10 | -0.456 | 0.06426 | -0.009 | -7.103
-9.5 | -0.43 | 0.05903 | -0.009 | -7.289
-9 | -0.404 | 0.05467 | -0.009 | -7.39
-8.5 | -0.378 | 0.05072 | -0.01 | -7.45
-8 | -0.349 | 0.05889 | -0.009 | -5.933
-7.5 | -0.323 | 0.05182 | -0.009 | -6.23
-7 | -0.296 | 0.04667 | -0.009 | -6.35
-6.5 | -0.27 | 0.04313 | -0.01 | -6.259
-6 | -0.244 | 0.0396 | -0.01 | -6.155
-5.5 | -0.216 | 0.03982 | -0.01 | -5.433
-5 | -0.19 | 0.0379 | -0.009 | -5.001
-4.5 | -0.274 | 0.03558 | -0.01 | -7.704
-4 | -0.251 | 0.03271 | -0.011 | -7.674
-3.5 | -0.261 | 0.00658 | -0.023 | -39.745
-3 | -0.203 | 0.00633 | -0.023 | -32.04
-2.5 | -0.14 | 0.00617 | -0.024 | -22.622
-2 | -0.074 | 0.00601 | -0.024 | -12.364
-1.5 | -0.008 | 0.00589 | -0.025 | -1.349
-1 | 0.059 | 0.00567 | -0.025 | 10.408
-0.5 | 0.126 | 0.00565 | -0.026 | 22.363
0 | 0.194 | 0.00423 | -0.026 | 45.829
0.5 | 0.261 | 0.00422 | -0.027 | 61.74
1 | 0.328 | 0.00424 | -0.027 | 77.35
1.5 | 0.395 | 0.00423 | -0.028 | 93.278
2 | 0.462 | 0.00428 | -0.028 | 107.912
2.5 | 0.528 | 0.00441 | -0.029 | 119.639
3 | 0.593 | 0.00485 | -0.029 | 122.201
3.5 | 0.657 | 0.00477 | -0.03 | 137.665
4 | 0.719 | 0.00657 | -0.03 | 109.443
4.5 | 0.778 | 0.00869 | -0.031 | 89.536
5 | 0.83 | 0.00925 | -0.031 | 89.711
5.5 | 0.872 | 0.00984 | -0.032 | 88.545
6 | 0.894 | 0.01063 | -0.032 | 84.139
6.5 | 0.878 | 0.01157 | -0.033 | 75.853
7 | 0.639 | 0.01281 | -0.033 | 49.911
7.5 | 0.471 | 0.05115 | -0.015 | 9.217
8 | 0.606 | 0.01425 | -0.034 | 42.507
8.5 | 0.526 | 0.05425 | -0.018 | 9.704
9 | 0.549 | 0.06176 | -0.016 | 8.897
9.5 | 0.692 | 0.01709 | -0.035 | 40.469
10 | 0.61 | 0.06066 | -0.022 | 10.064
10.5 | 0.629 | 0.06995 | -0.019 | 8.993
11 | 0.653 | 0.07932 | -0.018 | 8.236
11.5 | 0.681 | 0.07447 | -0.02 | 9.142
12 | 0.706 | 0.08241 | -0.02 | 8.565
12.5 | 0.731 | 0.08946 | -0.02 | 8.174
13 | 0.757 | 0.09738 | -0.02 | 7.771
13.5 | 0.783 | 0.10429 | -0.021 | 7.506
14 | 0.808 | 0.10559 | -0.021 | 7.652
14.5 | 0.833 | 0.1114 | -0.021 | 7.48
15 | 0.861 | 0.11544 | -0.023 | 7.459
15.5 | 0.886 | 0.11861 | -0.023 | 7.467
16 | 0.911 | 0.12293 | -0.023 | 7.409
16.5 | 0.936 | 0.12992 | -0.024 | 7.206
17 | 0.964 | 0.13467 | -0.025 | 7.161
17.5 | 0.988 | 0.13699 | -0.025 | 7.213
18 | 1.013 | 0.14299 | -0.026 | 7.086
18.5 | 1.038 | 0.15086 | -0.026 | 6.883
19 | 1.067 | 0.15187 | -0.028 | 7.025
19.5 | 1.096 | 0.1562 | -0.029 | 7.019
20 | 1.115 | 0.16137 | -0.028 | 6.909

## 72. Re 4M Mach 0.50 (2)
BIGFOIL.COM POLAR EXPORT
NACA64-309 a=0.0
NACA64-309 a=0.0 |  |  |  | Cl Max: | 1.1081 | at alpha= | 7.5 | deg
XFOIL ncrit=9 |  |  |  | L/D Max: | 120.248 | at alpha= | 2.5 | deg
Re: | 4000000 |  |  | Cd Min: | 0.28679 | at alpha= | -20 | deg
Mach: | 0.5 |  |  | Cl=0 at alpha= | -1.511 | deg
|  |  |  | @ Cl=0.1, Cd= | 0.0057606
|  |  |  | @ Cl=0.4, Cd= | 0.0038811
|  |  |  | @ Cl=0.6, Cd= | 0.0052405
alpha (deg) | Cl | Cd | Cm | Cl/Cd
-20 | -0.9059 | 0.28679 | 0.1031 | -3.1588
-19.5 | -0.8827 | 0.2782 | 0.0976 | -3.1729
-19 | -0.8593 | 0.26947 | 0.092 | -3.1889
-18.5 | -0.8362 | 0.26077 | 0.0867 | -3.2067
-18 | -0.8129 | 0.25191 | 0.0813 | -3.2269
-17.5 | -0.7899 | 0.24308 | 0.076 | -3.2495
-17 | -0.7671 | 0.23427 | 0.0707 | -3.2744
-16.5 | -0.7445 | 0.22534 | 0.0655 | -3.3039
-16 | -0.7236 | 0.21607 | 0.0602 | -3.3489
-15.5 | -0.7008 | 0.20829 | 0.0552 | -3.3645
-15 | -0.6783 | 0.20012 | 0.0503 | -3.3895
-14.5 | -0.6554 | 0.19136 | 0.0454 | -3.425
-14 | -0.6341 | 0.18281 | 0.0406 | -3.4686
-13.5 | -0.6137 | 0.17411 | 0.0358 | -3.5248
-13 | -0.594 | 0.16542 | 0.031 | -3.5909
-12.5 | -0.5755 | 0.1566 | 0.0263 | -3.675
-12 | -0.5597 | 0.14799 | 0.0217 | -3.782
-11.5 | -0.5454 | 0.13842 | 0.0169 | -3.9402
-11 | -0.5316 | 0.12933 | 0.0123 | -4.1104
-9.5 | -0.4941 | 0.1024 | -0.0025 | -4.8252
-9 | -0.4817 | 0.09419 | -0.0073 | -5.1141
-8.5 | -0.4788 | 0.08546 | -0.012 | -5.6026
-8 | -0.4732 | 0.07756 | -0.0166 | -6.1011
-7.5 | -0.4756 | 0.06874 | -0.0221 | -6.9188
-7 | -0.4872 | 0.06039 | -0.0294 | -8.0676
-6.5 | -0.4921 | 0.05216 | -0.0342 | -9.4344
-6 | -0.4837 | 0.04346 | -0.0373 | -11.1298
-5.5 | -0.4633 | 0.03437 | -0.0382 | -13.4798
-5 | -0.4319 | 0.02489 | -0.0373 | -17.3524
-4.5 | -0.3884 | 0.01636 | -0.0352 | -23.7408
-4 | -0.3335 | 0.01016 | -0.0329 | -32.8248
-3.5 | -0.2697 | 0.00792 | -0.0312 | -34.053
-2.5 | -0.1344 | 0.00653 | -0.0295 | -20.5819
-1.5 | 0.0015 | 0.00596 | -0.0292 | 0.25168
-1 | 0.0692 | 0.00582 | -0.0294 | 11.89
-0.5 | 0.1366 | 0.00569 | -0.0296 | 24.007
0 | 0.2003 | 0.00454 | -0.0301 | 44.1189
0.5 | 0.2656 | 0.00402 | -0.0304 | 66.0697
1 | 0.332 | 0.00384 | -0.0306 | 86.4583
1.5 | 0.3994 | 0.00388 | -0.0309 | 102.9381
2 | 0.467 | 0.004 | -0.0312 | 116.75
2.5 | 0.5327 | 0.00443 | -0.0312 | 120.2483
3 | 0.5965 | 0.00519 | -0.031 | 114.9326
3.5 | 0.6589 | 0.00609 | -0.0304 | 108.1938
4 | 0.7207 | 0.00699 | -0.0293 | 103.1044
4.5 | 0.7843 | 0.00746 | -0.0278 | 105.134
5 | 0.8453 | 0.00789 | -0.0253 | 107.1356
5.5 | 0.9219 | 0.00847 | -0.0257 | 108.843
6 | 0.9886 | 0.00923 | -0.0237 | 107.1073
6.5 | 1.0513 | 0.01047 | -0.0205 | 100.4107
7 | 1.0943 | 0.01334 | -0.0145 | 82.0315
7.5 | 1.1081 | 0.01892 | -0.0062 | 58.5677
8 | 1.09 | 0.02561 | 0.0033 | 42.5615
8.5 | 1.0553 | 0.03257 | 0.0098 | 32.401
9 | 1.0218 | 0.04095 | 0.0107 | 24.9524
9.5 | 0.9893 | 0.05099 | 0.0071 | 19.4018
10 | 0.956 | 0.06335 | -0.0005 | 15.0908
10.5 | 0.9276 | 0.07792 | -0.0111 | 11.9045
11 | 0.9082 | 0.09441 | -0.022 | 9.6197
11.5 | 0.8918 | 0.10941 | -0.0312 | 8.151
12 | 0.8814 | 0.12336 | -0.0396 | 7.1449
12.5 | 0.876 | 0.13692 | -0.0476 | 6.3979

## 73. Re 5M Mach 0.00 (1)
BIGFOIL.COM POLAR EXPORT
NACA64-309 a=0.0
NACA64-309 a=0.0 |  |  |  | Cl Max: | 0.994 | at alpha= | 9 | deg
JavaFoil+Calcfoil stall+Eppler ext transition |  |  |  | L/D Max: | 126.48 | at alpha= | 7 | deg
Re: | 5000000 |  |  | Cd Min: | 0.0041 | at alpha= | 1.5 | deg
Mach: | 0 |  |  | Cl=0 at alpha= | -1.4397 | deg
|  |  |  | @ Cl=0.1, Cd= | 0.0043395
|  |  |  | @ Cl=0.4, Cd= | 0.00417
|  |  |  | @ Cl=0.6, Cd= | 0.09945
alpha (deg) | Cl | Cd | Cm | Cl/Cd
-11.5 | -0.463 | 0.07612 | -0.006 | -6.083
-11 | -0.478 | 0.0722 | -0.007 | -6.625
-10.5 | -0.491 | 0.06738 | -0.007 | -7.287
-10 | -0.5 | 0.06414 | -0.007 | -7.796
-9.5 | -0.505 | 0.06009 | -0.007 | -8.407
-9 | -0.5 | 0.05649 | -0.007 | -8.854
-8.5 | -0.491 | 0.05268 | -0.007 | -9.322
-8 | -0.478 | 0.04961 | -0.008 | -9.629
-7.5 | -0.461 | 0.04542 | -0.009 | -10.156
-7 | -0.441 | 0.04151 | -0.01 | -10.629
-6.5 | -0.511 | 0.00714 | -0.018 | -71.66
-6 | -0.474 | 0.00701 | -0.018 | -67.642
-5.5 | -0.433 | 0.00686 | -0.018 | -63.124
-5 | -0.388 | 0.00661 | -0.019 | -58.663
-4.5 | -0.339 | 0.0064 | -0.019 | -52.969
-4 | -0.288 | 0.00624 | -0.02 | -46.063
-3.5 | -0.234 | 0.00609 | -0.02 | -38.431
-3 | -0.179 | 0.00595 | -0.02 | -30.065
-2.5 | -0.122 | 0.00581 | -0.021 | -21.003
-2 | -0.065 | 0.00573 | -0.021 | -11.298
-1.5 | -0.007 | 0.00559 | -0.022 | -1.235
-1 | 0.051 | 0.00548 | -0.022 | 9.351
-0.5 | 0.109 | 0.00413 | -0.022 | 26.512
0 | 0.168 | 0.00412 | -0.023 | 40.805
0.5 | 0.226 | 0.00413 | -0.023 | 54.763
1 | 0.284 | 0.00411 | -0.024 | 69.198
1.5 | 0.342 | 0.0041 | -0.024 | 83.529
2 | 0.4 | 0.00417 | -0.024 | 96.053
2.5 | 0.458 | 0.00433 | -0.025 | 105.637
3 | 0.515 | 0.00458 | -0.025 | 112.435
3.5 | 0.572 | 0.00483 | -0.026 | 118.385
4 | 0.627 | 0.00512 | -0.026 | 122.588
4.5 | 0.682 | 0.00604 | -0.027 | 112.929
5 | 0.734 | 0.00623 | -0.027 | 117.934
5.5 | 0.784 | 0.00643 | -0.028 | 121.889
6 | 0.831 | 0.00666 | -0.028 | 124.727
6.5 | 0.874 | 0.00693 | -0.028 | 126.087
7 | 0.914 | 0.00723 | -0.029 | 126.48
7.5 | 0.949 | 0.00965 | -0.029 | 98.306
8 | 0.974 | 0.01018 | -0.03 | 95.705
8.5 | 0.989 | 0.01071 | -0.03 | 92.336
9 | 0.994 | 0.01125 | -0.031 | 88.359
9.5 | 0.99 | 0.01195 | -0.031 | 82.859
10 | 0.975 | 0.01299 | -0.031 | 75.078
10.5 | 0.952 | 0.01397 | -0.031 | 68.191
11 | 0.916 | 0.01605 | -0.031 | 57.079
11.5 | 0.743 | 0.07142 | -0.018 | 10.398
12 | 0.719 | 0.07194 | -0.02 | 10.001
12.5 | 0.685 | 0.07822 | -0.019 | 8.76
13 | 0.649 | 0.08529 | -0.018 | 7.611
13.5 | 0.615 | 0.09054 | -0.018 | 6.791
14 | 0.579 | 0.09945 | -0.017 | 5.823

## 74. Re 5M Mach 0.00 (2)
BIGFOIL.COM POLAR EXPORT
NACA64-309 a=0.0
NACA64-309 a=0.0 |  |  |  | Cl Max: | 1.5964 | at alpha= | 16.5 | deg
XFOIL ncrit=9 |  |  |  | L/D Max: | 114.877 | at alpha= | 7 | deg
Re: | 5000000 |  |  | Cd Min: | 0.0907 | at alpha= | 19.5 | deg
Mach: | 0 |  |  | Cl=0 at alpha= | -1.4947 | deg
|  |  |  | @ Cl=0.1, Cd= | 0.0052988
|  |  |  | @ Cl=0.4, Cd= | 0.0037514
|  |  |  | @ Cl=0.6, Cd= | 0.005716
alpha (deg) | Cl | Cd | Cm | Cl/Cd
-13.5 | -1.2494 | 0.02406 | -0.0291 | -51.9285
-13 | -1.2179 | 0.0205 | -0.0276 | -59.4098
-12.5 | -1.1783 | 0.01796 | -0.0265 | -65.6069
-12 | -1.1345 | 0.01592 | -0.0257 | -71.2626
-11.5 | -1.0869 | 0.01449 | -0.0251 | -75.0104
-11 | -1.0374 | 0.01341 | -0.0247 | -77.3602
-10.5 | -0.9902 | 0.01263 | -0.0235 | -78.4006
-10 | -0.939 | 0.01198 | -0.023 | -78.3806
-9.5 | -0.8865 | 0.01139 | -0.0228 | -77.8314
-9 | -0.8352 | 0.01036 | -0.0224 | -80.6178
-8.5 | -0.7823 | 0.00962 | -0.0222 | -81.3202
-8 | -0.7282 | 0.00912 | -0.0222 | -79.8465
-7.5 | -0.6735 | 0.00875 | -0.0222 | -76.9714
-7 | -0.6181 | 0.00851 | -0.0223 | -72.6322
-6.5 | -0.563 | 0.00812 | -0.0224 | -69.335
-6 | -0.5085 | 0.00747 | -0.0223 | -68.0723
-5.5 | -0.4528 | 0.00715 | -0.0224 | -63.3287
-5 | -0.3968 | 0.00688 | -0.0226 | -57.6744
-4.5 | -0.3405 | 0.00668 | -0.0228 | -50.9731
-4 | -0.2844 | 0.00635 | -0.023 | -44.7874
-3.5 | -0.2279 | 0.00612 | -0.0232 | -37.2386
-3 | -0.1712 | 0.00595 | -0.0235 | -28.7731
-2.5 | -0.1144 | 0.00583 | -0.0238 | -19.6226
-2 | -0.0576 | 0.00565 | -0.0241 | -10.1947
-1.5 | -0.0006 | 0.00557 | -0.0244 | -0.10772
-1 | 0.0564 | 0.00546 | -0.0247 | 10.3297
-0.5 | 0.1132 | 0.00525 | -0.0251 | 21.5619
0 | 0.1689 | 0.00464 | -0.0256 | 36.4009
0.5 | 0.224 | 0.00387 | -0.026 | 57.8811
1 | 0.2799 | 0.00357 | -0.0263 | 78.4034
1.5 | 0.3366 | 0.00359 | -0.0266 | 93.7604
2 | 0.3935 | 0.00369 | -0.027 | 106.6396
2.5 | 0.4485 | 0.00421 | -0.0272 | 106.5321
3 | 0.5033 | 0.0047 | -0.0275 | 107.0851
3.5 | 0.5574 | 0.00528 | -0.0276 | 105.5682
4.5 | 0.6639 | 0.00637 | -0.0274 | 104.2229
5 | 0.7149 | 0.00669 | -0.0266 | 106.861
5.5 | 0.7731 | 0.007 | -0.0274 | 110.4429
6 | 0.8292 | 0.00735 | -0.0279 | 112.8163
6.5 | 0.8833 | 0.00778 | -0.028 | 113.5347
7 | 0.9374 | 0.00816 | -0.0281 | 114.8775
7.5 | 0.9905 | 0.00868 | -0.028 | 114.1129
8 | 1.0438 | 0.00909 | -0.0281 | 114.8295
8.5 | 1.0956 | 0.0097 | -0.0279 | 112.9485
9 | 1.1473 | 0.01026 | -0.0278 | 111.8226
9.5 | 1.197 | 0.01106 | -0.0273 | 108.2278
10 | 1.2468 | 0.0117 | -0.0269 | 106.5641
10.5 | 1.2952 | 0.01247 | -0.0264 | 103.8653
11 | 1.3421 | 0.01333 | -0.0256 | 100.6827
11.5 | 1.3871 | 0.0143 | -0.0246 | 97
12 | 1.4302 | 0.01534 | -0.0234 | 93.2334
12.5 | 1.4697 | 0.0166 | -0.0218 | 88.5361
13 | 1.5065 | 0.01792 | -0.0198 | 84.0681
13.5 | 1.5364 | 0.01957 | -0.017 | 78.5079
14 | 1.5453 | 0.02162 | -0.011 | 71.4755
14.5 | 1.549 | 0.02409 | -0.0057 | 64.3005
15 | 1.5515 | 0.02723 | -0.0018 | 56.9776
15.5 | 1.5748 | 0.02905 | -0.0003 | 54.21
16 | 1.5676 | 0.03388 | 0.0019 | 46.2692
16.5 | 1.5964 | 0.03561 | 0.0023 | 44.8301
17 | 1.5833 | 0.04196 | 0.0025 | 37.7336
17.5 | 1.5934 | 0.04616 | 0.0019 | 34.5191
18 | 1.5525 | 0.05754 | -0.0015 | 26.9812
18.5 | 1.5621 | 0.06283 | -0.0037 | 24.8623
19 | 1.5275 | 0.07569 | -0.01 | 20.181
19.5 | 1.4894 | 0.0907 | -0.0185 | 16.4212

## 75. Re 5M Mach 0.10 (1)
BIGFOIL.COM POLAR EXPORT
NACA64-309 a=0.0
NACA64-309 a=0.0 |  |  |  | Cl Max: | 0.99 | at alpha= | 9 | deg
JavaFoil+Calcfoil stall+Eppler ext transition |  |  |  | L/D Max: | 125.287 | at alpha= | 6.5 | deg
Re: | 5000000 |  |  | Cd Min: | 0.00411 | at alpha= | 0.5 | deg
Mach: | 0.1 |  |  | Cl=0 at alpha= | -1.4397 | deg
|  |  |  | @ Cl=0.1, Cd= | 0.0043573
|  |  |  | @ Cl=0.4, Cd= | 0.0041776
|  |  |  | @ Cl=0.6, Cd= | 0.09798
alpha (deg) | Cl | Cd | Cm | Cl/Cd
-14.5 | -0.306 | 0.10491 | -0.006 | -2.916
-14 | -0.328 | 0.10129 | -0.006 | -3.235
-13.5 | -0.35 | 0.09555 | -0.006 | -3.664
-13 | -0.373 | 0.08995 | -0.006 | -4.146
-12.5 | -0.396 | 0.08414 | -0.006 | -4.701
-12 | -0.417 | 0.08096 | -0.006 | -5.157
-11.5 | -0.438 | 0.07607 | -0.007 | -5.761
-11 | -0.457 | 0.07187 | -0.007 | -6.358
-10.5 | -0.473 | 0.06791 | -0.007 | -6.966
-10 | -0.486 | 0.0644 | -0.007 | -7.541
-9.5 | -0.494 | 0.06035 | -0.007 | -8.185
-9 | -0.492 | 0.05672 | -0.007 | -8.665
-8.5 | -0.485 | 0.05348 | -0.007 | -9.062
-8 | -0.473 | 0.04981 | -0.008 | -9.502
-7.5 | -0.458 | 0.04562 | -0.008 | -10.042
-7 | -0.439 | 0.04211 | -0.009 | -10.417
-6.5 | -0.417 | 0.03779 | -0.011 | -11.023
-6 | -0.475 | 0.00703 | -0.018 | -67.463
-5.5 | -0.434 | 0.00685 | -0.019 | -63.312
-5 | -0.389 | 0.00661 | -0.019 | -58.774
-4.5 | -0.34 | 0.00643 | -0.019 | -52.929
-4 | -0.289 | 0.00627 | -0.02 | -46.05
-3.5 | -0.235 | 0.00611 | -0.02 | -38.459
-3 | -0.18 | 0.00599 | -0.02 | -29.981
-2.5 | -0.123 | 0.00586 | -0.021 | -20.93
-2 | -0.065 | 0.00573 | -0.021 | -11.345
-1.5 | -0.007 | 0.00559 | -0.022 | -1.241
-1 | 0.051 | 0.00552 | -0.022 | 9.318
-0.5 | 0.11 | 0.00412 | -0.022 | 26.739
0 | 0.169 | 0.00412 | -0.023 | 40.947
0.5 | 0.227 | 0.00411 | -0.023 | 55.232
1 | 0.286 | 0.00412 | -0.024 | 69.253
1.5 | 0.344 | 0.00411 | -0.024 | 83.721
2 | 0.402 | 0.00418 | -0.025 | 96.259
2.5 | 0.46 | 0.00433 | -0.025 | 106.255
3 | 0.518 | 0.00461 | -0.025 | 112.199
3.5 | 0.574 | 0.00482 | -0.026 | 119.218
4 | 0.63 | 0.00518 | -0.026 | 121.562
4.5 | 0.685 | 0.00607 | -0.027 | 112.831
5 | 0.738 | 0.00626 | -0.027 | 117.751
5.5 | 0.787 | 0.00649 | -0.028 | 121.261
6 | 0.834 | 0.00672 | -0.028 | 124.098
6.5 | 0.877 | 0.007 | -0.029 | 125.287
7 | 0.916 | 0.00925 | -0.029 | 99.067
7.5 | 0.95 | 0.00973 | -0.029 | 97.724
8 | 0.975 | 0.01027 | -0.03 | 94.923
8.5 | 0.987 | 0.01085 | -0.03 | 91.004
9 | 0.99 | 0.0114 | -0.031 | 86.782
9.5 | 0.982 | 0.01212 | -0.031 | 81.033
10 | 0.964 | 0.01296 | -0.031 | 74.376
10.5 | 0.933 | 0.01438 | -0.031 | 64.892
11 | 0.891 | 0.01673 | -0.031 | 53.241
11.5 | 0.717 | 0.07488 | -0.016 | 9.573
12 | 0.686 | 0.077 | -0.017 | 8.906
12.5 | 0.652 | 0.07985 | -0.019 | 8.168
13 | 0.613 | 0.08627 | -0.018 | 7.103
13.5 | 0.574 | 0.09179 | -0.018 | 6.259
14 | 0.536 | 0.09798 | -0.017 | 5.467

## 76. Re 5M Mach 0.10 (2)
BIGFOIL.COM POLAR EXPORT
NACA64-309 a=0.0
NACA64-309 a=0.0 |  |  |  | Cl Max: | 1.568 | at alpha= | 16.5 | deg
XFOIL ncrit=9 |  |  |  | L/D Max: | 114.781 | at alpha= | 7 | deg
Re: | 5000000 |  |  | Cd Min: | 0.19953 | at alpha= | 19.5 | deg
Mach: | 0.1 |  |  | Cl=0 at alpha= | -1.4956 | deg
|  |  |  | @ Cl=0.1, Cd= | 0.0053087
|  |  |  | @ Cl=0.4, Cd= | 0.0037395
|  |  |  | @ Cl=0.6, Cd= | 0.0057472
alpha (deg) | Cl | Cd | Cm | Cl/Cd
-12.5 | -1.1646 | 0.02362 | -0.0303 | -49.3057
-12 | -1.1355 | 0.01875 | -0.0286 | -60.56
-11.5 | -1.0919 | 0.01635 | -0.0275 | -66.7829
-11 | -1.044 | 0.01466 | -0.0268 | -71.2142
-10.5 | -0.9979 | 0.01348 | -0.0252 | -74.0282
-10 | -0.947 | 0.01252 | -0.0245 | -75.639
-9.5 | -0.8943 | 0.01176 | -0.024 | -76.0459
-9 | -0.8404 | 0.0112 | -0.0237 | -75.0357
-8.5 | -0.7886 | 0.00991 | -0.0232 | -79.5762
-8 | -0.7341 | 0.00933 | -0.023 | -78.6817
-7.5 | -0.6788 | 0.00889 | -0.0229 | -76.3555
-7 | -0.6229 | 0.0086 | -0.0229 | -72.4302
-6.5 | -0.5667 | 0.00835 | -0.023 | -67.8683
-6 | -0.5122 | 0.00756 | -0.0228 | -67.7513
-5.5 | -0.456 | 0.00722 | -0.0228 | -63.1579
-5 | -0.3995 | 0.00693 | -0.0229 | -57.6479
-4.5 | -0.3428 | 0.00671 | -0.0231 | -51.0879
-4 | -0.2862 | 0.0064 | -0.0232 | -44.7188
-3 | -0.1723 | 0.00596 | -0.0237 | -28.9094
-2.5 | -0.115 | 0.00585 | -0.024 | -19.6581
-2 | -0.0579 | 0.00566 | -0.0242 | -10.2297
-1.5 | -0.0005 | 0.00558 | -0.0246 | -0.089606
-1 | 0.0568 | 0.00546 | -0.0249 | 10.4029
-0.5 | 0.1139 | 0.00526 | -0.0252 | 21.654
0 | 0.17 | 0.00465 | -0.0257 | 36.5591
0.5 | 0.2253 | 0.00387 | -0.0262 | 58.2171
1 | 0.2816 | 0.00358 | -0.0264 | 78.6592
1.5 | 0.3386 | 0.0036 | -0.0268 | 94.0556
2 | 0.3958 | 0.0037 | -0.0271 | 106.973
2.5 | 0.4511 | 0.00422 | -0.0274 | 106.8957
3 | 0.5063 | 0.00471 | -0.0276 | 107.4947
3.5 | 0.5608 | 0.00531 | -0.0277 | 105.6121
4 | 0.6146 | 0.00591 | -0.0277 | 103.9932
4.5 | 0.6679 | 0.0064 | -0.0274 | 104.3594
5 | 0.7194 | 0.00673 | -0.0266 | 106.8945
5.5 | 0.7776 | 0.00704 | -0.0274 | 110.4545
6 | 0.8344 | 0.00739 | -0.0279 | 112.9093
6.5 | 0.889 | 0.00782 | -0.0279 | 113.6829
7 | 0.9435 | 0.00822 | -0.0279 | 114.781
7.5 | 0.9971 | 0.00873 | -0.0279 | 114.2153
8 | 1.0507 | 0.00919 | -0.0278 | 114.3308
9 | 1.1549 | 0.01043 | -0.0273 | 110.7287
9.5 | 1.2051 | 0.01121 | -0.0267 | 107.5022
10 | 1.255 | 0.01194 | -0.0261 | 105.1089
10.5 | 1.3034 | 0.01277 | -0.0254 | 102.0673
11 | 1.3501 | 0.01372 | -0.0244 | 98.4038
11.5 | 1.3947 | 0.01479 | -0.0231 | 94.3002
12 | 1.4368 | 0.01597 | -0.0216 | 89.9687
12.5 | 1.4742 | 0.01745 | -0.0194 | 84.4814
13 | 1.5071 | 0.01906 | -0.0167 | 79.0714
13.5 | 1.5199 | 0.02136 | -0.0112 | 71.1564
14 | 1.5183 | 0.02405 | -0.0048 | 63.131
14.5 | 1.5418 | 0.02559 | -0.0022 | 60.2501
15 | 1.54 | 0.02944 | 0.0013 | 52.3098
15.5 | 1.5608 | 0.03175 | 0.0027 | 49.1591
16 | 1.5463 | 0.03779 | 0.0041 | 40.9182
16.5 | 1.568 | 0.04057 | 0.0042 | 38.6492
17 | 1.5456 | 0.04871 | 0.0029 | 31.7307
17.5 | 1.542 | 0.05532 | 0.0009 | 27.8742
18 | 1.487 | 0.0706 | -0.0062 | 21.0623
18.5 | 1.4746 | 0.08064 | -0.0115 | 18.2862
19 | 1.4029 | 0.10349 | -0.0255 | 13.5559
19.5 | 1.0725 | 0.19953 | -0.0843 | 5.3751

## 77. Re 5M Mach 0.25 (1)
BIGFOIL.COM POLAR EXPORT
NACA64-309 a=0.0
NACA64-309 a=0.0 |  |  |  | Cl Max: | 0.969 | at alpha= | 8 | deg
JavaFoil+Calcfoil stall+Eppler ext transition |  |  |  | L/D Max: | 123.592 | at alpha= | 6 | deg
Re: | 5000000 |  |  | Cd Min: | 0.0041 | at alpha= | 1 | deg
Mach: | 0.25 |  |  | Cl=0 at alpha= | -1.4417 | deg
|  |  |  | @ Cl=0.1, Cd= | 0.0044303
|  |  |  | @ Cl=0.4, Cd= | 0.09307
|  |  |  | @ Cl=0.6, Cd= | 0.09307
alpha (deg) | Cl | Cd | Cm | Cl/Cd
-10.5 | -0.311 | 0.06988 | -0.007 | -4.454
-10 | -0.357 | 0.06529 | -0.007 | -5.468
-9.5 | -0.395 | 0.06195 | -0.007 | -6.382
-9 | -0.416 | 0.05775 | -0.007 | -7.197
-8.5 | -0.428 | 0.05543 | -0.007 | -7.726
-8 | -0.434 | 0.05096 | -0.008 | -8.508
-7.5 | -0.431 | 0.04765 | -0.008 | -9.044
-7 | -0.421 | 0.04412 | -0.009 | -9.552
-6.5 | -0.405 | 0.0411 | -0.009 | -9.844
-6 | -0.383 | 0.03769 | -0.01 | -10.15
-5.5 | -0.436 | 0.00693 | -0.019 | -62.835
-5 | -0.393 | 0.00673 | -0.019 | -58.472
-4.5 | -0.346 | 0.00647 | -0.02 | -53.474
-4 | -0.295 | 0.00632 | -0.02 | -46.677
-3.5 | -0.241 | 0.00616 | -0.021 | -39.08
-3 | -0.184 | 0.006 | -0.021 | -30.681
-2.5 | -0.126 | 0.00589 | -0.021 | -21.384
-2 | -0.067 | 0.00573 | -0.022 | -11.647
-1.5 | -0.007 | 0.00562 | -0.022 | -1.269
-1 | 0.053 | 0.00548 | -0.023 | 9.646
-0.5 | 0.113 | 0.00414 | -0.023 | 27.34
0 | 0.174 | 0.00413 | -0.024 | 42.064
0.5 | 0.233 | 0.00414 | -0.024 | 56.351
1 | 0.293 | 0.0041 | -0.024 | 71.64
1.5 | 0.353 | 0.00413 | -0.025 | 85.613
2 | 0.413 | 0.0042 | -0.025 | 98.292
2.5 | 0.473 | 0.00441 | -0.026 | 107.153
3 | 0.532 | 0.00468 | -0.026 | 113.543
3.5 | 0.59 | 0.0049 | -0.027 | 120.33
4 | 0.647 | 0.00531 | -0.027 | 121.945
4.5 | 0.703 | 0.00617 | -0.028 | 113.873
5 | 0.756 | 0.0064 | -0.028 | 118.183
5.5 | 0.806 | 0.00662 | -0.028 | 121.644
6 | 0.851 | 0.00689 | -0.029 | 123.592
6.5 | 0.893 | 0.00915 | -0.029 | 97.582
7 | 0.927 | 0.00968 | -0.03 | 95.835
7.5 | 0.955 | 0.01022 | -0.03 | 93.534
8 | 0.969 | 0.01085 | -0.031 | 89.309
8.5 | 0.964 | 0.01159 | -0.031 | 83.197
9 | 0.944 | 0.01235 | -0.031 | 76.398
9.5 | 0.904 | 0.01348 | -0.032 | 67.044
10 | 0.71 | 0.05914 | -0.019 | 12
10.5 | 0.652 | 0.06732 | -0.016 | 9.682
11 | 0.59 | 0.07141 | -0.016 | 8.258
11.5 | 0.519 | 0.07803 | -0.016 | 6.649
12 | 0.441 | 0.08349 | -0.016 | 5.281
12.5 | 0.357 | 0.08956 | -0.016 | 3.987
13 | 0.265 | 0.09307 | -0.017 | 2.849

## 78. Re 5M Mach 0.25 (2)
BIGFOIL.COM POLAR EXPORT
NACA64-309 a=0.0
NACA64-309 a=0.0 |  |  |  | Cl Max: | 1.408 | at alpha= | 12 | deg
XFOIL ncrit=9 |  |  |  | L/D Max: | 114.323 | at alpha= | 6.5 | deg
Re: | 5000000 |  |  | Cd Min: | 0.16631 | at alpha= | 17 | deg
Mach: | 0.25 |  |  | Cl=0 at alpha= | -1.4975 | deg
|  |  |  | @ Cl=0.1, Cd= | 0.0053716
|  |  |  | @ Cl=0.4, Cd= | 0.0037219
|  |  |  | @ Cl=0.6, Cd= | 0.005678
alpha (deg) | Cl | Cd | Cm | Cl/Cd
-8 | -0.7593 | 0.01295 | -0.0287 | -58.6332
-7.5 | -0.7073 | 0.01034 | -0.0273 | -68.4043
-7 | -0.6482 | 0.00979 | -0.0267 | -66.2104
-6.5 | -0.59 | 0.00902 | -0.026 | -65.4102
-6 | -0.5309 | 0.00857 | -0.0256 | -61.9487
-5.5 | -0.4736 | 0.00763 | -0.025 | -62.0708
-5 | -0.4145 | 0.00726 | -0.0248 | -57.0937
-4.5 | -0.3554 | 0.00692 | -0.0247 | -51.3584
-4 | -0.2961 | 0.00666 | -0.0246 | -44.4595
-3.5 | -0.2373 | 0.00624 | -0.0246 | -38.0288
-3 | -0.1781 | 0.00602 | -0.0247 | -29.5847
-2.5 | -0.1187 | 0.00588 | -0.0249 | -20.1871
-2 | -0.0595 | 0.0057 | -0.0251 | -10.4386
-1.5 | -0.0003 | 0.00561 | -0.0254 | -0.053476
-1 | 0.0589 | 0.00549 | -0.0257 | 10.7286
-0.5 | 0.1179 | 0.00532 | -0.026 | 22.1617
0 | 0.1759 | 0.00473 | -0.0265 | 37.1882
0.5 | 0.2327 | 0.00388 | -0.0269 | 59.9742
1 | 0.2909 | 0.00361 | -0.0272 | 80.5817
1.5 | 0.3498 | 0.00362 | -0.0276 | 96.6298
2 | 0.4089 | 0.00374 | -0.0279 | 109.3316
2.5 | 0.4659 | 0.00428 | -0.0281 | 108.8551
3 | 0.5228 | 0.00481 | -0.0283 | 108.6902
3.5 | 0.579 | 0.00544 | -0.0283 | 106.4338
4 | 0.6346 | 0.00607 | -0.0282 | 104.547
4.5 | 0.6899 | 0.00657 | -0.0278 | 105.0076
5 | 0.7443 | 0.00687 | -0.027 | 108.3406
6 | 0.863 | 0.00763 | -0.0276 | 113.1062
6.5 | 0.9203 | 0.00805 | -0.0274 | 114.323
7 | 0.9767 | 0.0086 | -0.027 | 113.5698
7.5 | 1.0334 | 0.00909 | -0.0266 | 113.6854
8 | 1.0888 | 0.00975 | -0.0259 | 111.6718
8.5 | 1.1431 | 0.01056 | -0.025 | 108.2481
9 | 1.1958 | 0.0115 | -0.0237 | 103.9826
9.5 | 1.2469 | 0.01256 | -0.0222 | 99.2755
10 | 1.2946 | 0.01392 | -0.0202 | 93.0029
10.5 | 1.3389 | 0.0155 | -0.0177 | 86.3806
11 | 1.3771 | 0.01749 | -0.0145 | 78.7364
11.5 | 1.4062 | 0.01997 | -0.0104 | 70.4156
12 | 1.408 | 0.02319 | -0.0029 | 60.7158
12.5 | 1.3866 | 0.02807 | 0.0043 | 49.3979
13 | 1.3712 | 0.03359 | 0.0079 | 40.8217
13.5 | 1.3101 | 0.04503 | 0.0079 | 29.0939
14 | 1.2786 | 0.05524 | 0.0045 | 23.1463
14.5 | 1.252 | 0.06644 | -0.0012 | 18.8441
15 | 1.1948 | 0.08572 | -0.0138 | 13.9384
15.5 | 1.1623 | 0.10365 | -0.0254 | 11.2137
16 | 1.1435 | 0.11908 | -0.0342 | 9.6028
16.5 | 1.082 | 0.14402 | -0.0488 | 7.5128
17 | 1.0387 | 0.16631 | -0.0626 | 6.2456

## 79. Re 5M Mach 0.50 (1)
BIGFOIL.COM POLAR EXPORT
NACA64-309 a=0.0
NACA64-309 a=0.0 |  |  |  | Cl Max: | 1.116 | at alpha= | 20 | deg
JavaFoil+Calcfoil stall+Eppler ext transition |  |  |  | L/D Max: | 135.157 | at alpha= | 3.5 | deg
Re: | 5000000 |  |  | Cd Min: | 0.00415 | at alpha= | 0 | deg
Mach: | 0.5 |  |  | Cl=0 at alpha= | -1.4403 | deg
|  |  |  | @ Cl=0.1, Cd= | 0.0054572
|  |  |  | @ Cl=0.4, Cd= | 0.0042145
|  |  |  | @ Cl=0.6, Cd= | 0.0049223
alpha (deg) | Cl | Cd | Cm | Cl/Cd
-20 | -0.984 | 0.15678 | -0.007 | -6.279
-19.5 | -0.957 | 0.15034 | -0.007 | -6.367
-19 | -0.931 | 0.14687 | -0.007 | -6.34
-18.5 | -0.905 | 0.14431 | -0.007 | -6.275
-18 | -0.88 | 0.13965 | -0.007 | -6.3
-17.5 | -0.854 | 0.13547 | -0.007 | -6.306
-17 | -0.827 | 0.13154 | -0.007 | -6.287
-16.5 | -0.8 | 0.12591 | -0.007 | -6.354
-16 | -0.774 | 0.12259 | -0.007 | -6.314
-15.5 | -0.748 | 0.11449 | -0.007 | -6.534
-15 | -0.722 | 0.10939 | -0.008 | -6.6
-14.5 | -0.695 | 0.10888 | -0.008 | -6.388
-14 | -0.669 | 0.10111 | -0.008 | -6.613
-13.5 | -0.643 | 0.09252 | -0.008 | -6.946
-13 | -0.616 | 0.08424 | -0.008 | -7.318
-12.5 | -0.59 | 0.0797 | -0.008 | -7.407
-12 | -0.564 | 0.07424 | -0.009 | -7.6
-11.5 | -0.537 | 0.07732 | -0.008 | -6.94
-11 | -0.509 | 0.07696 | -0.008 | -6.618
-10.5 | -0.483 | 0.06963 | -0.009 | -6.938
-10 | -0.457 | 0.06253 | -0.009 | -7.306
-9.5 | -0.431 | 0.05772 | -0.009 | -7.465
-9 | -0.405 | 0.05345 | -0.01 | -7.575
-8.5 | -0.38 | 0.04853 | -0.011 | -7.832
-8 | -0.35 | 0.05747 | -0.009 | -6.081
-7.5 | -0.323 | 0.05086 | -0.009 | -6.349
-7 | -0.296 | 0.04631 | -0.009 | -6.402
-6.5 | -0.27 | 0.0426 | -0.01 | -6.342
-6 | -0.244 | 0.03888 | -0.011 | -6.282
-5.5 | -0.216 | 0.03907 | -0.01 | -5.54
-5 | -0.19 | 0.03754 | -0.01 | -5.052
-4.5 | -0.274 | 0.03535 | -0.01 | -7.758
-4 | -0.252 | 0.03203 | -0.012 | -7.854
-3.5 | -0.261 | 0.00641 | -0.023 | -40.768
-3 | -0.203 | 0.00617 | -0.024 | -32.9
-2.5 | -0.14 | 0.006 | -0.024 | -23.266
-2 | -0.074 | 0.00579 | -0.024 | -12.836
-1.5 | -0.008 | 0.00568 | -0.025 | -1.399
-1 | 0.059 | 0.0055 | -0.025 | 10.72
-0.5 | 0.126 | 0.00543 | -0.026 | 23.273
0 | 0.194 | 0.00415 | -0.026 | 46.708
0.5 | 0.261 | 0.00415 | -0.027 | 62.875
1 | 0.328 | 0.00415 | -0.027 | 78.917
1.5 | 0.395 | 0.00421 | -0.028 | 93.785
2 | 0.462 | 0.00427 | -0.028 | 107.994
2.5 | 0.528 | 0.00465 | -0.029 | 113.57
3 | 0.593 | 0.00493 | -0.029 | 120.377
3.5 | 0.657 | 0.00486 | -0.03 | 135.157
4 | 0.719 | 0.00636 | -0.03 | 113.103
4.5 | 0.778 | 0.00839 | -0.031 | 92.752
5 | 0.831 | 0.00894 | -0.031 | 92.903
5.5 | 0.872 | 0.00951 | -0.032 | 91.683
6 | 0.895 | 0.01027 | -0.032 | 87.159
6.5 | 0.879 | 0.01114 | -0.033 | 78.861
7 | 0.641 | 0.01231 | -0.033 | 52.097
7.5 | 0.472 | 0.05036 | -0.015 | 9.365
8 | 0.607 | 0.01364 | -0.034 | 44.528
8.5 | 0.62 | 0.0174 | -0.033 | 35.621
9 | 0.55 | 0.06111 | -0.017 | 9.001
9.5 | 0.694 | 0.01622 | -0.035 | 42.807
10 | 0.708 | 0.02065 | -0.034 | 34.306
10.5 | 0.631 | 0.06869 | -0.02 | 9.183
11 | 0.654 | 0.07681 | -0.018 | 8.511
11.5 | 0.69 | 0.06875 | -0.024 | 10.043
12 | 0.707 | 0.0798 | -0.021 | 8.866
12.5 | 0.732 | 0.08698 | -0.02 | 8.418
13 | 0.758 | 0.09485 | -0.021 | 7.987
13.5 | 0.783 | 0.10152 | -0.021 | 7.714
14 | 0.808 | 0.10274 | -0.021 | 7.868
14.5 | 0.834 | 0.10651 | -0.022 | 7.827
15 | 0.863 | 0.1129 | -0.024 | 7.645
15.5 | 0.886 | 0.11547 | -0.023 | 7.672
16 | 0.911 | 0.12075 | -0.024 | 7.545
16.5 | 0.937 | 0.12601 | -0.024 | 7.432
17 | 0.967 | 0.13047 | -0.026 | 7.41
17.5 | 0.989 | 0.13347 | -0.026 | 7.406
18 | 1.014 | 0.13917 | -0.026 | 7.283
18.5 | 1.039 | 0.14495 | -0.026 | 7.167
19 | 1.069 | 0.14661 | -0.028 | 7.294
19.5 | 1.1 | 0.14955 | -0.03 | 7.352
20 | 1.116 | 0.15377 | -0.028 | 7.255

## 80. Re 5M Mach 0.50 (2)
BIGFOIL.COM POLAR EXPORT
NACA64-309 a=0.0
NACA64-309 a=0.0 |  |  |  | Cl Max: | 1.1145 | at alpha= | 7.5 | deg
XFOIL ncrit=9 |  |  |  | L/D Max: | 119.923 | at alpha= | 2 | deg
Re: | 5000000 |  |  | Cd Min: | 0.28669 | at alpha= | -20 | deg
Mach: | 0.5 |  |  | Cl=0 at alpha= | -1.5066 | deg
|  |  |  | @ Cl=0.1, Cd= | 0.0055597
|  |  |  | @ Cl=0.4, Cd= | 0.00378
|  |  |  | @ Cl=0.6, Cd= | 0.0052601
alpha (deg) | Cl | Cd | Cm | Cl/Cd
-20 | -0.907 | 0.28669 | 0.1031 | -3.1637
-19.5 | -0.8841 | 0.27833 | 0.0976 | -3.1764
-19 | -0.8607 | 0.26975 | 0.0921 | -3.1907
-18.5 | -0.8376 | 0.26118 | 0.0867 | -3.207
-18 | -0.8135 | 0.25223 | 0.0814 | -3.2252
-17.5 | -0.7904 | 0.24341 | 0.0761 | -3.2472
-17 | -0.7675 | 0.2346 | 0.0709 | -3.2715
-16.5 | -0.7457 | 0.22584 | 0.0656 | -3.3019
-16 | -0.7227 | 0.21654 | 0.0605 | -3.3375
-15.5 | -0.7 | 0.20775 | 0.0553 | -3.3694
-15 | -0.6796 | 0.19902 | 0.0502 | -3.4147
-14.5 | -0.6574 | 0.191 | 0.0453 | -3.4419
-14 | -0.6358 | 0.18287 | 0.0406 | -3.4768
-13.5 | -0.6142 | 0.1742 | 0.0358 | -3.5258
-13 | -0.5941 | 0.16548 | 0.031 | -3.5902
-12.5 | -0.5753 | 0.15665 | 0.0263 | -3.6725
-12 | -0.5629 | 0.14609 | 0.0213 | -3.8531
-11.5 | -0.5507 | 0.13618 | 0.0162 | -4.0439
-11 | -0.5354 | 0.12779 | 0.0116 | -4.1897
-10 | -0.5051 | 0.11117 | 0.0022 | -4.5435
-9.5 | -0.4922 | 0.10263 | -0.0027 | -4.7959
-9 | -0.4857 | 0.09392 | -0.0072 | -5.1714
-8.5 | -0.4797 | 0.08537 | -0.0119 | -5.6191
-8 | -0.4761 | 0.07694 | -0.0168 | -6.1879
-7.5 | -0.4786 | 0.06816 | -0.0224 | -7.0217
-7 | -0.5019 | 0.05878 | -0.0302 | -8.5386
-6.5 | -0.5055 | 0.04981 | -0.0353 | -10.1486
-6 | -0.4931 | 0.04149 | -0.0377 | -11.8848
-5.5 | -0.468 | 0.03323 | -0.0382 | -14.0837
-5 | -0.4353 | 0.02396 | -0.0371 | -18.1678
-4.5 | -0.3955 | 0.01388 | -0.0346 | -28.4942
-4 | -0.3373 | 0.00909 | -0.0325 | -37.1067
-3.5 | -0.2716 | 0.00745 | -0.0309 | -36.4564
-3 | -0.2044 | 0.00653 | -0.0299 | -31.3017
-2.5 | -0.1356 | 0.00618 | -0.0294 | -21.9417
-2 | -0.067 | 0.00596 | -0.0292 | -11.2416
-1.5 | 0.0009 | 0.00573 | -0.0291 | 0.15707
-1 | 0.0687 | 0.00562 | -0.0293 | 12.2242
-0.5 | 0.1362 | 0.00549 | -0.0296 | 24.8087
0 | 0.2027 | 0.00508 | -0.0299 | 39.9016
0.5 | 0.2662 | 0.00397 | -0.0305 | 67.0529
1 | 0.3327 | 0.00375 | -0.0308 | 88.72
1.5 | 0.4 | 0.00378 | -0.0311 | 105.8201
2 | 0.4677 | 0.0039 | -0.0314 | 119.9231
2.5 | 0.5322 | 0.00457 | -0.0314 | 116.4551
3 | 0.5969 | 0.00522 | -0.0312 | 114.3487
3.5 | 0.6603 | 0.00604 | -0.0307 | 109.3212
4 | 0.7239 | 0.00681 | -0.0299 | 106.2996
4.5 | 0.79 | 0.00722 | -0.0289 | 109.4183
5 | 0.8547 | 0.00763 | -0.0272 | 112.0183
5.5 | 0.9197 | 0.00809 | -0.0251 | 113.6836
6 | 0.9931 | 0.00875 | -0.0243 | 113.4971
6.5 | 1.0584 | 0.00981 | -0.0213 | 107.8899
7 | 1.1053 | 0.01248 | -0.0156 | 88.5657
7.5 | 1.1145 | 0.01855 | -0.0068 | 60.0809
8 | 1.0978 | 0.02536 | 0.0027 | 43.2886
8.5 | 1.0633 | 0.03194 | 0.0099 | 33.2905
9 | 1.0296 | 0.04008 | 0.0113 | 25.6886
9.5 | 0.9975 | 0.04984 | 0.0081 | 20.014
10 | 0.9645 | 0.0619 | 0.0008 | 15.5816
10.5 | 0.9371 | 0.07589 | -0.0093 | 12.3481
11 | 0.9187 | 0.09181 | -0.0202 | 10.0065
11.5 | 0.9039 | 0.1067 | -0.0293 | 8.4714
12 | 0.893 | 0.12065 | -0.0378 | 7.4016
12.5 | 0.8864 | 0.13433 | -0.0461 | 6.5987

## 81. Re 6M Mach 0.00 (1)
BIGFOIL.COM POLAR EXPORT
NACA64-309 a=0.0
NACA64-309 a=0.0 |  |  |  | Cl Max: | 0.995 | at alpha= | 9 | deg
JavaFoil+Calcfoil stall+Eppler ext transition |  |  |  | L/D Max: | 129.195 | at alpha= | 7 | deg
Re: | 6000000 |  |  | Cd Min: | 0.00405 | at alpha= | 1 | deg
Mach: | 0 |  |  | Cl=0 at alpha= | -1.4397 | deg
|  |  |  | @ Cl=0.1, Cd= | 0.0042686
|  |  |  | @ Cl=0.4, Cd= | 0.00424
|  |  |  | @ Cl=0.6, Cd= | 0.09728
alpha (deg) | Cl | Cd | Cm | Cl/Cd
-12 | -0.446 | 0.08063 | -0.006 | -5.529
-11.5 | -0.463 | 0.07543 | -0.007 | -6.14
-11 | -0.478 | 0.0711 | -0.007 | -6.728
-10.5 | -0.491 | 0.06761 | -0.007 | -7.263
-10 | -0.5 | 0.06288 | -0.007 | -7.956
-9.5 | -0.505 | 0.05901 | -0.007 | -8.565
-9 | -0.5 | 0.05584 | -0.007 | -8.961
-8.5 | -0.491 | 0.05277 | -0.008 | -9.309
-8 | -0.478 | 0.04905 | -0.008 | -9.749
-7.5 | -0.462 | 0.04462 | -0.009 | -10.359
-7 | -0.544 | 0.0073 | -0.017 | -74.486
-6.5 | -0.512 | 0.00708 | -0.018 | -72.241
-6 | -0.474 | 0.00686 | -0.018 | -69.162
-5.5 | -0.433 | 0.00667 | -0.018 | -64.862
-5 | -0.388 | 0.00645 | -0.019 | -60.126
-4.5 | -0.339 | 0.00628 | -0.019 | -54.012
-4 | -0.288 | 0.00612 | -0.02 | -46.983
-3.5 | -0.234 | 0.00597 | -0.02 | -39.226
-3 | -0.179 | 0.00582 | -0.02 | -30.702
-2.5 | -0.122 | 0.00569 | -0.021 | -21.452
-2 | -0.065 | 0.0056 | -0.021 | -11.547
-1.5 | -0.007 | 0.00547 | -0.022 | -1.263
-1 | 0.051 | 0.00535 | -0.022 | 9.573
-0.5 | 0.109 | 0.00407 | -0.022 | 26.934
0 | 0.168 | 0.00406 | -0.023 | 41.438
0.5 | 0.226 | 0.00407 | -0.023 | 55.562
1 | 0.284 | 0.00405 | -0.024 | 70.134
1.5 | 0.342 | 0.00411 | -0.024 | 83.183
2 | 0.4 | 0.00424 | -0.024 | 94.324
2.5 | 0.458 | 0.00449 | -0.025 | 101.889
3 | 0.515 | 0.00465 | -0.025 | 110.661
3.5 | 0.572 | 0.00488 | -0.026 | 117.158
4 | 0.627 | 0.00523 | -0.026 | 119.988
4.5 | 0.682 | 0.00594 | -0.027 | 114.762
5 | 0.734 | 0.00613 | -0.027 | 119.857
5.5 | 0.784 | 0.00632 | -0.028 | 124.004
6 | 0.831 | 0.00654 | -0.028 | 127.028
6.5 | 0.874 | 0.0068 | -0.028 | 128.523
7 | 0.914 | 0.00707 | -0.029 | 129.195
7.5 | 0.949 | 0.00939 | -0.029 | 101.017
8 | 0.975 | 0.00988 | -0.03 | 98.681
8.5 | 0.99 | 0.01034 | -0.03 | 95.66
9 | 0.995 | 0.01093 | -0.031 | 91.089
9.5 | 0.992 | 0.01159 | -0.031 | 85.58
10 | 0.977 | 0.01255 | -0.031 | 77.889
10.5 | 0.955 | 0.01341 | -0.031 | 71.243
11 | 0.921 | 0.01503 | -0.032 | 61.292
11.5 | 0.748 | 0.06794 | -0.02 | 11.007
12 | 0.744 | 0.05669 | -0.025 | 13.125
12.5 | 0.691 | 0.07363 | -0.021 | 9.382
13 | 0.651 | 0.08302 | -0.019 | 7.845
13.5 | 0.617 | 0.08807 | -0.019 | 7.001
14 | 0.58 | 0.09728 | -0.018 | 5.957

## 82. Re 6M Mach 0.00 (2)
BIGFOIL.COM POLAR EXPORT
NACA64-309 a=0.0
NACA64-309 a=0.0 |  |  |  | Cl Max: | 1.646 | at alpha= | 17.5 | deg
XFOIL ncrit=9 |  |  |  | L/D Max: | 119.123 | at alpha= | 8 | deg
Re: | 6000000 |  |  | Cd Min: | 0.08952 | at alpha= | 20 | deg
Mach: | 0 |  |  | Cl=0 at alpha= | -1.4917 | deg
|  |  |  | @ Cl=0.1, Cd= | 0.005202
|  |  |  | @ Cl=0.4, Cd= | 0.0037374
|  |  |  | @ Cl=0.6, Cd= | 0.0056995
alpha (deg) | Cl | Cd | Cm | Cl/Cd
-13.5 | -1.253 | 0.02361 | -0.0288 | -53.0707
-13 | -1.2228 | 0.01977 | -0.0272 | -61.8513
-12.5 | -1.183 | 0.01719 | -0.0261 | -68.8191
-12 | -1.1392 | 0.0151 | -0.0252 | -75.4437
-11 | -1.0457 | 0.01258 | -0.0233 | -83.124
-10.5 | -0.9955 | 0.01179 | -0.0227 | -84.436
-10 | -0.9434 | 0.01116 | -0.0224 | -84.5341
-9.5 | -0.8904 | 0.01062 | -0.0223 | -83.8418
-9 | -0.8367 | 0.01017 | -0.0222 | -82.2714
-8.5 | -0.7845 | 0.00919 | -0.0219 | -85.3645
-8 | -0.7305 | 0.00863 | -0.0218 | -84.6466
-7.5 | -0.6757 | 0.00825 | -0.0219 | -81.903
-7 | -0.6202 | 0.00801 | -0.022 | -77.4282
-6.5 | -0.5644 | 0.00781 | -0.0222 | -72.2663
-6 | -0.5097 | 0.0072 | -0.0222 | -70.7917
-5.5 | -0.454 | 0.00683 | -0.0223 | -66.4714
-5 | -0.3979 | 0.00657 | -0.0224 | -60.5632
-4.5 | -0.3415 | 0.00638 | -0.0227 | -53.5266
-4 | -0.2849 | 0.00625 | -0.023 | -45.584
-3.5 | -0.2285 | 0.00592 | -0.0231 | -38.598
-3 | -0.1718 | 0.00575 | -0.0234 | -29.8783
-2.5 | -0.1149 | 0.00566 | -0.0237 | -20.3004
-2 | -0.058 | 0.0055 | -0.024 | -10.5455
-1 | 0.0561 | 0.00531 | -0.0247 | 10.565
-0.5 | 0.113 | 0.00517 | -0.0251 | 21.8569
0 | 0.1693 | 0.00474 | -0.0255 | 35.7173
0.5 | 0.2244 | 0.00392 | -0.026 | 57.2449
1 | 0.2804 | 0.00358 | -0.0264 | 78.324
1.5 | 0.3369 | 0.00354 | -0.0267 | 95.1695
2 | 0.3938 | 0.00366 | -0.0271 | 107.5956
2.5 | 0.4483 | 0.00434 | -0.0273 | 103.2949
3 | 0.5037 | 0.00473 | -0.0276 | 106.4905
3.5 | 0.5582 | 0.00529 | -0.0278 | 105.5198
4 | 0.6123 | 0.00582 | -0.0279 | 105.2062
4.5 | 0.6663 | 0.00625 | -0.0279 | 106.608
5 | 0.7199 | 0.00655 | -0.0277 | 109.9084
5.5 | 0.7707 | 0.00681 | -0.0268 | 113.1718
6 | 0.8305 | 0.00711 | -0.0281 | 116.8073
6.5 | 0.8849 | 0.0075 | -0.0282 | 117.9867
7 | 0.939 | 0.0079 | -0.0283 | 118.8608
7.5 | 0.9926 | 0.00834 | -0.0284 | 119.0168
8 | 1.0459 | 0.00878 | -0.0284 | 119.123
8.5 | 1.0982 | 0.00932 | -0.0283 | 117.8326
9 | 1.1498 | 0.00992 | -0.0281 | 115.9073
9.5 | 1.2005 | 0.01058 | -0.0278 | 113.4688
10 | 1.2506 | 0.01122 | -0.0275 | 111.4617
10.5 | 1.2993 | 0.01198 | -0.027 | 108.4558
11 | 1.3466 | 0.01282 | -0.0262 | 105.039
11.5 | 1.3921 | 0.01377 | -0.0253 | 101.0966
12 | 1.4355 | 0.01484 | -0.0241 | 96.7318
12.5 | 1.4752 | 0.01614 | -0.0225 | 91.4002
13 | 1.5117 | 0.01755 | -0.0205 | 86.1368
13.5 | 1.5371 | 0.01965 | -0.0171 | 78.2239
14 | 1.5636 | 0.02079 | -0.0135 | 75.2092
14.5 | 1.5841 | 0.02187 | -0.0093 | 72.4326
15 | 1.5915 | 0.02422 | -0.0048 | 65.7102
15.5 | 1.6138 | 0.02587 | -0.0026 | 62.3811
16 | 1.6147 | 0.02951 | 0.0003 | 54.717
16.5 | 1.6393 | 0.03143 | 0.0013 | 52.1572
17 | 1.6351 | 0.03631 | 0.0026 | 45.0317
17.5 | 1.646 | 0.04004 | 0.0027 | 41.1089
18 | 1.6223 | 0.04816 | 0.0016 | 33.6856
18.5 | 1.6303 | 0.05305 | 0.0003 | 30.7314
19 | 1.6095 | 0.06245 | -0.0033 | 25.7726
19.5 | 1.5883 | 0.07284 | -0.0083 | 21.8053
20 | 1.5384 | 0.08952 | -0.0175 | 17.185

## 83. Re 6M Mach 0.10 (1)
BIGFOIL.COM POLAR EXPORT
NACA64-309 a=0.0
NACA64-309 a=0.0 |  |  |  | Cl Max: | 0.991 | at alpha= | 9 | deg
JavaFoil+Calcfoil stall+Eppler ext transition |  |  |  | L/D Max: | 129.523 | at alpha= | 7 | deg
Re: | 6000000 |  |  | Cd Min: | 0.00405 | at alpha= | -0.5 | deg
Mach: | 0.1 |  |  | Cl=0 at alpha= | -1.4397 | deg
|  |  |  | @ Cl=0.1, Cd= | 0.0042771
|  |  |  | @ Cl=0.4, Cd= | 0.0042655
|  |  |  | @ Cl=0.6, Cd= | 0.0971
alpha (deg) | Cl | Cd | Cm | Cl/Cd
-11.5 | -0.438 | 0.07564 | -0.007 | -5.795
-11 | -0.457 | 0.07099 | -0.007 | -6.439
-10.5 | -0.473 | 0.06742 | -0.007 | -7.018
-10 | -0.486 | 0.06314 | -0.007 | -7.694
-9.5 | -0.494 | 0.05933 | -0.007 | -8.33
-9 | -0.492 | 0.05614 | -0.007 | -8.759
-8.5 | -0.485 | 0.0529 | -0.008 | -9.165
-8 | -0.473 | 0.04945 | -0.008 | -9.575
-7.5 | -0.459 | 0.04511 | -0.009 | -10.17
-7 | -0.441 | 0.04072 | -0.01 | -10.824
-6.5 | -0.511 | 0.00705 | -0.018 | -72.428
-6 | -0.475 | 0.00689 | -0.018 | -68.903
-5.5 | -0.434 | 0.00672 | -0.019 | -64.538
-5 | -0.389 | 0.00649 | -0.019 | -59.871
-4.5 | -0.34 | 0.00626 | -0.019 | -54.298
-4 | -0.289 | 0.00611 | -0.02 | -47.287
-3.5 | -0.235 | 0.00595 | -0.02 | -39.514
-3 | -0.18 | 0.00583 | -0.02 | -30.829
-2.5 | -0.123 | 0.00574 | -0.021 | -21.389
-2 | -0.065 | 0.00561 | -0.021 | -11.593
-1.5 | -0.007 | 0.00547 | -0.022 | -1.269
-1 | 0.051 | 0.00539 | -0.022 | 9.54
-0.5 | 0.11 | 0.00405 | -0.022 | 27.192
0 | 0.169 | 0.00406 | -0.023 | 41.581
0.5 | 0.227 | 0.00405 | -0.023 | 56.04
1 | 0.286 | 0.00407 | -0.024 | 70.175
1.5 | 0.344 | 0.00414 | -0.024 | 83.1
2 | 0.402 | 0.00427 | -0.025 | 94.129
2.5 | 0.46 | 0.00448 | -0.025 | 102.754
3 | 0.518 | 0.00465 | -0.025 | 111.318
3.5 | 0.574 | 0.00492 | -0.026 | 116.769
4 | 0.63 | 0.00522 | -0.026 | 120.838
4.5 | 0.685 | 0.00594 | -0.027 | 115.427
5 | 0.738 | 0.00611 | -0.027 | 120.716
5.5 | 0.787 | 0.00632 | -0.028 | 124.684
6 | 0.834 | 0.00654 | -0.028 | 127.572
6.5 | 0.877 | 0.00679 | -0.029 | 129.158
7 | 0.916 | 0.00708 | -0.029 | 129.523
7.5 | 0.951 | 0.00947 | -0.029 | 100.341
8 | 0.975 | 0.00996 | -0.03 | 97.886
8.5 | 0.988 | 0.01048 | -0.03 | 94.254
9 | 0.991 | 0.01105 | -0.031 | 89.64
9.5 | 0.983 | 0.01174 | -0.031 | 83.744
10 | 0.965 | 0.01256 | -0.031 | 76.852
10.5 | 0.937 | 0.01375 | -0.032 | 68.089
11 | 0.898 | 0.01545 | -0.032 | 58.086
11.5 | 0.718 | 0.07352 | -0.017 | 9.764
12 | 0.688 | 0.07502 | -0.019 | 9.173
12.5 | 0.655 | 0.07692 | -0.02 | 8.519
13 | 0.614 | 0.08461 | -0.019 | 7.261
13.5 | 0.576 | 0.08992 | -0.019 | 6.401
14 | 0.536 | 0.0971 | -0.018 | 5.524

## 84. Re 6M Mach 0.10 (2)
BIGFOIL.COM POLAR EXPORT
NACA64-309 a=0.0
NACA64-309 a=0.0 |  |  |  | Cl Max: | 1.6171 | at alpha= | 16.5 | deg
XFOIL ncrit=9 |  |  |  | L/D Max: | 119.094 | at alpha= | 7.5 | deg
Re: | 6000000 |  |  | Cd Min: | 0.14892 | at alpha= | -13.5 | deg
Mach: | 0.1 |  |  | Cl=0 at alpha= | -1.4922 | deg
|  |  |  | @ Cl=0.1, Cd= | 0.0052137
|  |  |  | @ Cl=0.4, Cd= | 0.0037091
|  |  |  | @ Cl=0.6, Cd= | 0.0056873
alpha (deg) | Cl | Cd | Cm | Cl/Cd
-13.5 | -0.6155 | 0.14892 | 0.0232 | -4.1331
-12.5 | -1.174 | 0.02202 | -0.0298 | -53.3152
-12 | -1.1421 | 0.01758 | -0.028 | -64.9659
-11.5 | -1.0952 | 0.01519 | -0.0276 | -72.1001
-11 | -1.0535 | 0.01366 | -0.0253 | -77.123
-10.5 | -1.0039 | 0.01248 | -0.0244 | -80.4407
-10 | -0.9519 | 0.0116 | -0.0238 | -82.0603
-9.5 | -0.8985 | 0.01091 | -0.0235 | -82.3556
-9 | -0.8441 | 0.01039 | -0.0232 | -81.2416
-8.5 | -0.7906 | 0.00955 | -0.0229 | -82.7853
-8 | -0.7364 | 0.00882 | -0.0226 | -83.4921
-7.5 | -0.6811 | 0.00837 | -0.0225 | -81.374
-7 | -0.6251 | 0.00808 | -0.0226 | -77.3639
-6.5 | -0.5687 | 0.00785 | -0.0227 | -72.4459
-6 | -0.5133 | 0.0073 | -0.0226 | -70.3151
-5.5 | -0.4572 | 0.00689 | -0.0226 | -66.357
-5 | -0.4007 | 0.0066 | -0.0227 | -60.7121
-4.5 | -0.3438 | 0.0064 | -0.0229 | -53.7188
-4 | -0.2867 | 0.00627 | -0.0232 | -45.7257
-3.5 | -0.23 | 0.00594 | -0.0233 | -38.7205
-3 | -0.1728 | 0.00576 | -0.0236 | -30
-2.5 | -0.1155 | 0.00566 | -0.0239 | -20.4064
-2 | -0.0583 | 0.00551 | -0.0242 | -10.5808
-1 | 0.0565 | 0.00532 | -0.0249 | 10.6203
-0.5 | 0.1138 | 0.00518 | -0.0252 | 21.9691
0 | 0.1704 | 0.00476 | -0.0256 | 35.7983
0.5 | 0.2258 | 0.00392 | -0.0262 | 57.602
1 | 0.2821 | 0.00359 | -0.0265 | 78.5794
1.5 | 0.3389 | 0.00354 | -0.0268 | 95.7345
2 | 0.3961 | 0.00366 | -0.0272 | 108.224
2.5 | 0.4509 | 0.00435 | -0.0275 | 103.6552
3 | 0.5066 | 0.00475 | -0.0278 | 106.6526
3.5 | 0.5615 | 0.00532 | -0.0279 | 105.5451
4 | 0.616 | 0.00584 | -0.028 | 105.4795
4.5 | 0.6703 | 0.00629 | -0.028 | 106.566
5 | 0.7244 | 0.00658 | -0.0278 | 110.0912
5.5 | 0.7756 | 0.00684 | -0.0269 | 113.3918
6 | 0.8356 | 0.00715 | -0.0281 | 116.8671
6.5 | 0.8906 | 0.00753 | -0.0282 | 118.2736
7 | 0.945 | 0.00796 | -0.0282 | 118.7186
7.5 | 0.9992 | 0.00839 | -0.0282 | 119.0942
8 | 1.0527 | 0.00889 | -0.0281 | 118.4139
8.5 | 1.1058 | 0.00942 | -0.0279 | 117.3885
9 | 1.1573 | 0.01011 | -0.0276 | 114.4708
9.5 | 1.2088 | 0.01073 | -0.0272 | 112.6561
10 | 1.259 | 0.01144 | -0.0267 | 110.0524
10.5 | 1.3079 | 0.01225 | -0.026 | 106.7673
11 | 1.3552 | 0.01317 | -0.025 | 102.9005
11.5 | 1.4002 | 0.01423 | -0.0238 | 98.3978
12 | 1.4423 | 0.01548 | -0.0222 | 93.1718
12.5 | 1.4789 | 0.01711 | -0.02 | 86.4348
13 | 1.5067 | 0.01922 | -0.0167 | 78.3923
13.5 | 1.5397 | 0.02044 | -0.014 | 75.3278
14 | 1.5567 | 0.02172 | -0.0088 | 71.6713
14.5 | 1.5783 | 0.02306 | -0.0052 | 68.4432
15 | 1.5831 | 0.02594 | -0.0011 | 61.0293
15.5 | 1.6029 | 0.02807 | 0.001 | 57.1037
16 | 1.5989 | 0.03256 | 0.0034 | 49.1063
16.5 | 1.6171 | 0.03539 | 0.0042 | 45.6937
17 | 1.6064 | 0.04152 | 0.0044 | 38.6898
17.5 | 1.6053 | 0.04714 | 0.0036 | 34.0539
18 | 1.5722 | 0.05761 | 0.0003 | 27.2904
18.5 | 1.5626 | 0.06594 | -0.0033 | 23.6973
19 | 1.5237 | 0.07994 | -0.0107 | 19.0605
19.5 | 1.4728 | 0.09796 | -0.0214 | 15.0347
20 | 1.3208 | 0.14106 | -0.0489 | 9.3634

## 85. Re 6M Mach 0.25 (1)
BIGFOIL.COM POLAR EXPORT
NACA64-309 a=0.0
NACA64-309 a=0.0 |  |  |  | Cl Max: | 0.97 | at alpha= | 8 | deg
JavaFoil+Calcfoil stall+Eppler ext transition |  |  |  | L/D Max: | 127.217 | at alpha= | 6 | deg
Re: | 6000000 |  |  | Cd Min: | 0.00406 | at alpha= | 0 | deg
Mach: | 0.25 |  |  | Cl=0 at alpha= | -1.4417 | deg
|  |  |  | @ Cl=0.1, Cd= | 0.0043473
|  |  |  | @ Cl=0.4, Cd= | 0.09099
|  |  |  | @ Cl=0.6, Cd= | 0.09099
alpha (deg) | Cl | Cd | Cm | Cl/Cd
-11 | -0.259 | 0.07332 | -0.007 | -3.53
-10.5 | -0.311 | 0.069 | -0.007 | -4.512
-10 | -0.357 | 0.06374 | -0.007 | -5.604
-9.5 | -0.395 | 0.06052 | -0.007 | -6.533
-9 | -0.416 | 0.05752 | -0.008 | -7.229
-8.5 | -0.428 | 0.05441 | -0.008 | -7.872
-8 | -0.434 | 0.05048 | -0.008 | -8.592
-7.5 | -0.431 | 0.04715 | -0.008 | -9.146
-7 | -0.422 | 0.04357 | -0.009 | -9.682
-6.5 | -0.405 | 0.04068 | -0.009 | -9.954
-6 | -0.472 | 0.00685 | -0.019 | -68.892
-5.5 | -0.436 | 0.00678 | -0.019 | -64.306
-5 | -0.393 | 0.00656 | -0.019 | -59.985
-4.5 | -0.346 | 0.00635 | -0.02 | -54.528
-4 | -0.295 | 0.00619 | -0.02 | -47.643
-3.5 | -0.241 | 0.00599 | -0.021 | -40.199
-3 | -0.184 | 0.00589 | -0.021 | -31.243
-2.5 | -0.126 | 0.00576 | -0.021 | -21.862
-2 | -0.067 | 0.00563 | -0.022 | -11.852
-1.5 | -0.007 | 0.00549 | -0.022 | -1.299
-1 | 0.053 | 0.00535 | -0.023 | 9.886
-0.5 | 0.113 | 0.00407 | -0.023 | 27.81
0 | 0.174 | 0.00406 | -0.024 | 42.752
0.5 | 0.233 | 0.00407 | -0.024 | 57.3
1 | 0.293 | 0.00407 | -0.024 | 72.162
1.5 | 0.353 | 0.00411 | -0.025 | 85.916
2 | 0.413 | 0.00432 | -0.025 | 95.623
2.5 | 0.473 | 0.00453 | -0.026 | 104.242
3 | 0.532 | 0.00471 | -0.026 | 112.926
3.5 | 0.59 | 0.00501 | -0.027 | 117.801
4 | 0.647 | 0.00533 | -0.027 | 121.3
4.5 | 0.703 | 0.00603 | -0.028 | 116.627
5 | 0.756 | 0.00622 | -0.028 | 121.517
5.5 | 0.806 | 0.00645 | -0.028 | 125.006
6 | 0.852 | 0.00669 | -0.029 | 127.217
6.5 | 0.893 | 0.00706 | -0.029 | 126.388
7 | 0.928 | 0.0094 | -0.03 | 98.716
7.5 | 0.956 | 0.00994 | -0.03 | 96.194
8 | 0.97 | 0.01053 | -0.031 | 92.137
8.5 | 0.966 | 0.01122 | -0.031 | 86.022
9 | 0.945 | 0.01197 | -0.031 | 78.966
9.5 | 0.907 | 0.01298 | -0.032 | 69.888
10 | 0.832 | 0.0169 | -0.031 | 49.224
10.5 | 0.651 | 0.06803 | -0.016 | 9.572
11 | 0.591 | 0.07032 | -0.017 | 8.403
11.5 | 0.519 | 0.07609 | -0.017 | 6.822
12 | 0.441 | 0.08209 | -0.016 | 5.373
12.5 | 0.357 | 0.08722 | -0.016 | 4.096
13 | 0.266 | 0.09099 | -0.017 | 2.918

## 86. Re 6M Mach 0.25 (2)
BIGFOIL.COM POLAR EXPORT
NACA64-309 a=0.0
NACA64-309 a=0.0 |  |  |  | Cl Max: | 1.4194 | at alpha= | 11.5 | deg
XFOIL ncrit=9 |  |  |  | L/D Max: | 118.827 | at alpha= | 6.5 | deg
Re: | 6000000 |  |  | Cd Min: | 0.13937 | at alpha= | 16.5 | deg
Mach: | 0.25 |  |  | Cl=0 at alpha= | -99 | deg
|  |  |  | @ Cl=0.1, Cd= | 0.00482
|  |  |  | @ Cl=0.4, Cd= | 0.0036798
|  |  |  | @ Cl=0.6, Cd= | 0.0056316
alpha (deg) | Cl | Cd | Cm | Cl/Cd
0 | 0.1762 | 0.00482 | -0.0264 | 36.556
0.5 | 0.2332 | 0.00392 | -0.027 | 59.4898
1 | 0.2914 | 0.00361 | -0.0273 | 80.7202
1.5 | 0.3501 | 0.00357 | -0.0276 | 98.0672
2 | 0.4092 | 0.0037 | -0.028 | 110.5946
2.5 | 0.4656 | 0.0044 | -0.0282 | 105.8182
3 | 0.5231 | 0.00484 | -0.0285 | 108.0785
3.5 | 0.5797 | 0.00543 | -0.0286 | 106.7587
4 | 0.6361 | 0.00599 | -0.0285 | 106.1937
4.5 | 0.6927 | 0.00643 | -0.0284 | 107.7294
5 | 0.7491 | 0.00672 | -0.0281 | 111.4732
5.5 | 0.8025 | 0.00699 | -0.027 | 114.8069
6 | 0.8645 | 0.00738 | -0.0278 | 117.1409
6.5 | 0.9221 | 0.00776 | -0.0276 | 118.8273
7 | 0.9789 | 0.00827 | -0.0273 | 118.3676
7.5 | 1.0357 | 0.00877 | -0.0269 | 118.0958
8 | 1.0917 | 0.00938 | -0.0263 | 116.3859
8.5 | 1.1462 | 0.01018 | -0.0254 | 112.5933
9 | 1.2003 | 0.01096 | -0.0243 | 109.5164
9.5 | 1.2525 | 0.01192 | -0.023 | 105.0755
10 | 1.3022 | 0.01311 | -0.0212 | 99.3288
10.5 | 1.349 | 0.01449 | -0.019 | 93.0987
11 | 1.3903 | 0.01628 | -0.0161 | 85.3993
11.5 | 1.4194 | 0.01894 | -0.0118 | 74.9419
12 | 1.4188 | 0.02275 | -0.0041 | 62.3648
12.5 | 1.4004 | 0.02708 | 0.0036 | 51.7134
13 | 1.3835 | 0.03249 | 0.0078 | 42.5823
13.5 | 1.3622 | 0.03936 | 0.0093 | 34.6087
14 | 1.3323 | 0.04838 | 0.0078 | 27.5382
14.5 | 1.3034 | 0.05877 | 0.0036 | 22.178
15 | 1.2546 | 0.0743 | -0.0055 | 16.8856
15.5 | 1.2235 | 0.08976 | -0.0156 | 13.6308
16 | 1.1617 | 0.11466 | -0.0316 | 10.1317
16.5 | 1.1012 | 0.13937 | -0.0459 | 7.9013

## 87. Re 6M Mach 0.50 (1)
BIGFOIL.COM POLAR EXPORT
NACA64-309 a=0.0
NACA64-309 a=0.0 |  |  |  | Cl Max: | 1.116 | at alpha= | 20 | deg
JavaFoil+Calcfoil stall+Eppler ext transition |  |  |  | L/D Max: | 132.671 | at alpha= | 3.5 | deg
Re: | 6000000 |  |  | Cd Min: | 0.00409 | at alpha= | 0 | deg
Mach: | 0.5 |  |  | Cl=0 at alpha= | -1.4403 | deg
|  |  |  | @ Cl=0.1, Cd= | 0.0053633
|  |  |  | @ Cl=0.4, Cd= | 0.0042231
|  |  |  | @ Cl=0.6, Cd= | 0.0049678
alpha (deg) | Cl | Cd | Cm | Cl/Cd
-20 | -0.985 | 0.15374 | -0.007 | -6.41
-19.5 | -0.958 | 0.14811 | -0.007 | -6.465
-19 | -0.932 | 0.1442 | -0.007 | -6.46
-18.5 | -0.906 | 0.14146 | -0.007 | -6.404
-18 | -0.88 | 0.13683 | -0.007 | -6.432
-17.5 | -0.855 | 0.13473 | -0.007 | -6.344
-17 | -0.827 | 0.12816 | -0.007 | -6.457
-16.5 | -0.8 | 0.1247 | -0.007 | -6.417
-16 | -0.774 | 0.11907 | -0.007 | -6.502
-15.5 | -0.748 | 0.11361 | -0.007 | -6.586
-15 | -0.723 | 0.09807 | -0.008 | -7.369
-14.5 | -0.696 | 0.10685 | -0.008 | -6.51
-14 | -0.669 | 0.09971 | -0.008 | -6.709
-13.5 | -0.643 | 0.09078 | -0.008 | -7.083
-13 | -0.617 | 0.08291 | -0.008 | -7.444
-12.5 | -0.591 | 0.07809 | -0.009 | -7.571
-12 | -0.565 | 0.07272 | -0.009 | -7.775
-11.5 | -0.537 | 0.07635 | -0.009 | -7.033
-11 | -0.509 | 0.07578 | -0.008 | -6.723
-10.5 | -0.483 | 0.06878 | -0.009 | -7.026
-10 | -0.457 | 0.06196 | -0.009 | -7.378
-9.5 | -0.432 | 0.05692 | -0.01 | -7.583
-9 | -0.407 | 0.05166 | -0.011 | -7.874
-8.5 | -0.463 | 0.00985 | -0.019 | -47
-8 | -0.35 | 0.05705 | -0.009 | -6.127
-7.5 | -0.323 | 0.04992 | -0.009 | -6.469
-7 | -0.297 | 0.0459 | -0.01 | -6.464
-6.5 | -0.27 | 0.04212 | -0.01 | -6.418
-6 | -0.245 | 0.03779 | -0.012 | -6.484
-5.5 | -0.217 | 0.03885 | -0.01 | -5.573
-5 | -0.19 | 0.03715 | -0.01 | -5.107
-4.5 | -0.274 | 0.03495 | -0.01 | -7.848
-4 | -0.311 | 0.00654 | -0.023 | -47.586
-3.5 | -0.261 | 0.00621 | -0.023 | -42.095
-3 | -0.203 | 0.00602 | -0.024 | -33.699
-2.5 | -0.14 | 0.00586 | -0.024 | -23.825
-2 | -0.074 | 0.00565 | -0.024 | -13.157
-1.5 | -0.008 | 0.00554 | -0.025 | -1.436
-1 | 0.059 | 0.0054 | -0.025 | 10.934
-0.5 | 0.126 | 0.00534 | -0.026 | 23.639
0 | 0.194 | 0.00409 | -0.026 | 47.433
0.5 | 0.261 | 0.0041 | -0.027 | 63.586
1 | 0.328 | 0.00413 | -0.027 | 79.389
1.5 | 0.395 | 0.0042 | -0.028 | 94.074
2 | 0.462 | 0.00451 | -0.028 | 102.318
2.5 | 0.528 | 0.00473 | -0.029 | 111.604
3 | 0.593 | 0.00497 | -0.029 | 119.343
3.5 | 0.657 | 0.00495 | -0.03 | 132.671
4 | 0.719 | 0.00624 | -0.03 | 115.211
4.5 | 0.778 | 0.00649 | -0.031 | 120.006
5 | 0.831 | 0.00868 | -0.031 | 95.698
5.5 | 0.872 | 0.00927 | -0.032 | 94.105
6 | 0.895 | 0.00997 | -0.032 | 89.766
6.5 | 0.88 | 0.01087 | -0.033 | 80.94
7 | 0.642 | 0.01192 | -0.033 | 53.862
7.5 | 0.472 | 0.04978 | -0.015 | 9.477
8 | 0.609 | 0.01318 | -0.034 | 46.201
8.5 | 0.631 | 0.01516 | -0.034 | 41.654
9 | 0.55 | 0.06081 | -0.017 | 9.051
9.5 | 0.696 | 0.01566 | -0.035 | 44.436
10 | 0.715 | 0.01892 | -0.035 | 37.81
10.5 | 0.635 | 0.06567 | -0.022 | 9.671
11 | 0.654 | 0.07621 | -0.019 | 8.582
11.5 | 0.792 | 0.02416 | -0.035 | 32.794
12 | 0.712 | 0.07654 | -0.023 | 9.302
12.5 | 0.734 | 0.08462 | -0.021 | 8.675
13 | 0.758 | 0.09328 | -0.021 | 8.128
13.5 | 0.784 | 0.09146 | -0.021 | 8.57
14 | 0.809 | 0.09801 | -0.022 | 8.255
14.5 | 0.835 | 0.10596 | -0.022 | 7.881
15 | 0.865 | 0.10917 | -0.024 | 7.919
15.5 | 0.886 | 0.1133 | -0.023 | 7.822
16 | 0.911 | 0.11709 | -0.024 | 7.783
16.5 | 0.938 | 0.12425 | -0.025 | 7.55
17 | 0.969 | 0.12789 | -0.027 | 7.575
17.5 | 0.989 | 0.13033 | -0.026 | 7.586
18 | 1.014 | 0.13496 | -0.026 | 7.513
18.5 | 1.042 | 0.14079 | -0.027 | 7.4
19 | 1.073 | 0.14168 | -0.029 | 7.573
19.5 | 1.103 | 0.14519 | -0.031 | 7.597
20 | 1.116 | 0.15493 | -0.028 | 7.203

## 88. Re 6M Mach 0.50 (2)
BIGFOIL.COM POLAR EXPORT
NACA64-309 a=0.0
NACA64-309 a=0.0 |  |  |  | Cl Max: | 1.1209 | at alpha= | 7.5 | deg
XFOIL ncrit=9 |  |  |  | L/D Max: | 121.558 | at alpha= | 2 | deg
Re: | 6000000 |  |  | Cd Min: | 0.27728 | at alpha= | -19.5 | deg
Mach: | 0.5 |  |  | Cl=0 at alpha= | -1.5029 | deg
|  |  |  | @ Cl=0.1, Cd= | 0.0054086
|  |  |  | @ Cl=0.4, Cd= | 0.0037001
|  |  |  | @ Cl=0.6, Cd= | 0.0052513
alpha (deg) | Cl | Cd | Cm | Cl/Cd
-19.5 | -0.8844 | 0.27728 | 0.0977 | -3.1896
-19 | -0.8612 | 0.26885 | 0.0921 | -3.2033
-18.5 | -0.8382 | 0.26048 | 0.0867 | -3.2179
-18 | -0.8148 | 0.25212 | 0.0814 | -3.2318
-17.5 | -0.7916 | 0.24359 | 0.0761 | -3.2497
-17 | -0.7679 | 0.23482 | 0.0709 | -3.2702
-16.5 | -0.7464 | 0.22557 | 0.0656 | -3.309
-16 | -0.7239 | 0.21683 | 0.0604 | -3.3386
-15.5 | -0.7003 | 0.20788 | 0.0554 | -3.3688
-15 | -0.6782 | 0.19919 | 0.0504 | -3.4048
-14.5 | -0.6589 | 0.18959 | 0.0451 | -3.4754
-14 | -0.6371 | 0.18196 | 0.0404 | -3.5013
-13.5 | -0.6164 | 0.17358 | 0.0356 | -3.5511
-12.5 | -0.5808 | 0.15467 | 0.0258 | -3.7551
-12 | -0.5648 | 0.14551 | 0.021 | -3.8815
-11.5 | -0.5505 | 0.13611 | 0.0161 | -4.0445
-10.5 | -0.526 | 0.11943 | 0.0082 | -4.4043
-10 | -0.5053 | 0.11091 | 0.0018 | -4.5559
-9.5 | -0.4939 | 0.10272 | -0.0024 | -4.8082
-9 | -0.4869 | 0.09386 | -0.0072 | -5.1875
-8.5 | -0.4823 | 0.08493 | -0.0122 | -5.6788
-8 | -0.481 | 0.07607 | -0.0174 | -6.3231
-7.5 | -0.4839 | 0.0673 | -0.0231 | -7.1902
-7 | -0.5057 | 0.05831 | -0.0306 | -8.6726
-6.5 | -0.5063 | 0.04969 | -0.0353 | -10.1892
-6 | -0.5009 | 0.03986 | -0.038 | -12.5665
-5.5 | -0.4733 | 0.03185 | -0.0382 | -14.8603
-5 | -0.4382 | 0.02311 | -0.0369 | -18.9615
-4.5 | -0.3971 | 0.01346 | -0.0345 | -29.5022
-4 | -0.3404 | 0.00831 | -0.0322 | -40.9627
-3.5 | -0.2737 | 0.00697 | -0.0307 | -39.2683
-3 | -0.2054 | 0.00624 | -0.0297 | -32.9167
-2.5 | -0.1364 | 0.00593 | -0.0293 | -23.0017
-2 | -0.0677 | 0.00574 | -0.0291 | -11.7944
-1.5 | 0.0004 | 0.00556 | -0.0291 | 0.071942
-1 | 0.0684 | 0.00546 | -0.0293 | 12.5275
-0.5 | 0.136 | 0.00535 | -0.0296 | 25.4206
0 | 0.2029 | 0.00507 | -0.0299 | 40.0197
0.5 | 0.2667 | 0.00396 | -0.0305 | 67.3485
1 | 0.3333 | 0.00372 | -0.0309 | 89.5968
1.5 | 0.4004 | 0.0037 | -0.0312 | 108.2162
2 | 0.468 | 0.00385 | -0.0315 | 121.5584
2.5 | 0.5319 | 0.00466 | -0.0315 | 114.1416
3 | 0.5972 | 0.00522 | -0.0314 | 114.4061
4 | 0.726 | 0.00666 | -0.0303 | 109.009
4.5 | 0.7932 | 0.00703 | -0.0295 | 112.8307
5 | 0.8601 | 0.00742 | -0.0282 | 115.9164
5.5 | 0.924 | 0.00787 | -0.0258 | 117.4079
6 | 0.9961 | 0.00842 | -0.0247 | 118.3017
6.5 | 1.0634 | 0.00933 | -0.022 | 113.9764
7 | 1.1114 | 0.01199 | -0.0162 | 92.6939
7.5 | 1.1209 | 0.01811 | -0.0073 | 61.894
8 | 1.1062 | 0.02503 | 0.002 | 44.195
8.5 | 1.0721 | 0.03124 | 0.0098 | 34.3182
9 | 1.0384 | 0.03915 | 0.0117 | 26.5236
9.5 | 1.0067 | 0.04865 | 0.0089 | 20.6927
10 | 0.974 | 0.06038 | 0.0021 | 16.1312
10.5 | 0.9463 | 0.07405 | -0.0077 | 12.7792
11 | 0.9275 | 0.08939 | -0.0185 | 10.3759
11.5 | 0.9134 | 0.10459 | -0.0278 | 8.7331
12 | 0.899 | 0.11928 | -0.0369 | 7.5369
12.5 | 0.8884 | 0.13382 | -0.0458 | 6.6388

## 89. Re 7M Mach 0.00 (1)
BIGFOIL.COM POLAR EXPORT
NACA64-309 a=0.0
NACA64-309 a=0.0 |  |  |  | Cl Max: | 0.996 | at alpha= | 9 | deg
JavaFoil+Calcfoil stall+Eppler ext transition |  |  |  | L/D Max: | 131.916 | at alpha= | 6.5 | deg
Re: | 7000000 |  |  | Cd Min: | 0.004 | at alpha= | -0.5 | deg
Mach: | 0 |  |  | Cl=0 at alpha= | -1.4397 | deg
|  |  |  | @ Cl=0.1, Cd= | 0.0042102
|  |  |  | @ Cl=0.4, Cd= | 0.00438
|  |  |  | @ Cl=0.6, Cd= | 0.09582
alpha (deg) | Cl | Cd | Cm | Cl/Cd
-11.5 | -0.463 | 0.07462 | -0.007 | -6.208
-11 | -0.479 | 0.07096 | -0.007 | -6.744
-10.5 | -0.491 | 0.06658 | -0.007 | -7.377
-10 | -0.5 | 0.06242 | -0.007 | -8.017
-9.5 | -0.506 | 0.05847 | -0.007 | -8.647
-9 | -0.5 | 0.05546 | -0.007 | -9.024
-8.5 | -0.491 | 0.05238 | -0.008 | -9.382
-8 | -0.478 | 0.04873 | -0.008 | -9.818
-7.5 | -0.462 | 0.04468 | -0.009 | -10.341
-7 | -0.445 | 0.03865 | -0.011 | -11.526
-6.5 | -0.512 | 0.00695 | -0.018 | -73.559
-6 | -0.474 | 0.00675 | -0.018 | -70.233
-5.5 | -0.433 | 0.00658 | -0.018 | -65.747
-5 | -0.388 | 0.00634 | -0.019 | -61.175
-4.5 | -0.339 | 0.00617 | -0.019 | -54.956
-4 | -0.288 | 0.00601 | -0.02 | -47.857
-3.5 | -0.234 | 0.00585 | -0.02 | -39.991
-3 | -0.179 | 0.00571 | -0.02 | -31.292
-2.5 | -0.122 | 0.00561 | -0.021 | -21.782
-2 | -0.065 | 0.0055 | -0.021 | -11.778
-1.5 | -0.007 | 0.00538 | -0.022 | -1.284
-1 | 0.051 | 0.00524 | -0.022 | 9.768
-0.5 | 0.11 | 0.004 | -0.022 | 27.351
0 | 0.168 | 0.00402 | -0.023 | 41.847
0.5 | 0.226 | 0.00401 | -0.023 | 56.421
1 | 0.284 | 0.00407 | -0.024 | 69.878
1.5 | 0.342 | 0.00417 | -0.024 | 82.022
2 | 0.4 | 0.00438 | -0.024 | 91.418
2.5 | 0.458 | 0.00457 | -0.025 | 100.117
3 | 0.515 | 0.00473 | -0.025 | 108.809
3.5 | 0.572 | 0.00496 | -0.026 | 115.329
4 | 0.627 | 0.00532 | -0.026 | 117.799
4.5 | 0.682 | 0.00633 | -0.027 | 107.747
5 | 0.734 | 0.00598 | -0.027 | 122.787
5.5 | 0.784 | 0.00618 | -0.028 | 126.944
6 | 0.831 | 0.00638 | -0.028 | 130.225
6.5 | 0.875 | 0.00663 | -0.028 | 131.916
7 | 0.914 | 0.00695 | -0.029 | 131.575
7.5 | 0.949 | 0.0092 | -0.029 | 103.202
8 | 0.975 | 0.00965 | -0.03 | 100.995
8.5 | 0.99 | 0.0101 | -0.03 | 98.027
9 | 0.996 | 0.01068 | -0.031 | 93.205
9.5 | 0.993 | 0.01129 | -0.031 | 87.957
10 | 0.979 | 0.01219 | -0.031 | 80.266
10.5 | 0.957 | 0.01299 | -0.032 | 73.702
11 | 0.925 | 0.01438 | -0.032 | 64.325
11.5 | 0.771 | 0.05494 | -0.024 | 14.031
12 | 0.733 | 0.0629 | -0.023 | 11.65
12.5 | 0.709 | 0.06101 | -0.025 | 11.625
13 | 0.654 | 0.08022 | -0.02 | 8.154
13.5 | 0.619 | 0.08596 | -0.02 | 7.197
14 | 0.58 | 0.09582 | -0.018 | 6.055

## 90. Re 7M Mach 0.00 (2)
BIGFOIL.COM POLAR EXPORT
NACA64-309 a=0.0
NACA64-309 a=0.0 |  |  |  | Cl Max: | 1.6814 | at alpha= | 17.5 | deg
XFOIL ncrit=9 |  |  |  | L/D Max: | 123.057 | at alpha= | 7.5 | deg
Re: | 7000000 |  |  | Cd Min: | 0.07653 | at alpha= | 20 | deg
Mach: | 0 |  |  | Cl=0 at alpha= | -1.4895 | deg
|  |  |  | @ Cl=0.1, Cd= | 0.0051149
|  |  |  | @ Cl=0.4, Cd= | 0.0037532
|  |  |  | @ Cl=0.6, Cd= | 0.0056489
alpha (deg) | Cl | Cd | Cm | Cl/Cd
-14 | -1.2935 | 0.02535 | -0.0297 | -51.0256
-13.5 | -1.257 | 0.02305 | -0.0285 | -54.5336
-13 | -1.2221 | 0.02005 | -0.0272 | -60.9526
-12.5 | -1.185 | 0.01696 | -0.0258 | -69.8703
-12 | -1.1416 | 0.01474 | -0.0249 | -77.4491
-11.5 | -1.0969 | 0.01337 | -0.0236 | -82.0419
-11 | -1.0496 | 0.0121 | -0.0227 | -86.7438
-10.5 | -0.9988 | 0.01123 | -0.0223 | -88.9403
-10 | -0.9464 | 0.0106 | -0.022 | -89.283
-9.5 | -0.8931 | 0.01008 | -0.0219 | -88.6012
-9 | -0.8392 | 0.00964 | -0.0219 | -87.0539
-8.5 | -0.7857 | 0.00898 | -0.0217 | -87.4944
-8 | -0.732 | 0.00832 | -0.0216 | -87.9808
-7.5 | -0.6772 | 0.00791 | -0.0216 | -85.6131
-6.5 | -0.5658 | 0.00746 | -0.022 | -75.8445
-6 | -0.5103 | 0.00707 | -0.0221 | -72.1782
-5.5 | -0.4548 | 0.00664 | -0.0221 | -68.494
-5 | -0.3987 | 0.00635 | -0.0223 | -62.7874
-4.5 | -0.3422 | 0.00617 | -0.0226 | -55.4619
-4 | -0.2855 | 0.00604 | -0.0229 | -47.2682
-3.5 | -0.229 | 0.00578 | -0.0231 | -39.6194
-3 | -0.1722 | 0.0056 | -0.0234 | -30.75
-2 | -0.0583 | 0.00539 | -0.024 | -10.8163
-1.5 | -0.0012 | 0.0053 | -0.0243 | -0.22642
-1 | 0.0559 | 0.0052 | -0.0247 | 10.75
-0.5 | 0.1129 | 0.00509 | -0.0251 | 22.1807
0 | 0.1695 | 0.00476 | -0.0255 | 35.6092
0.5 | 0.2248 | 0.004 | -0.026 | 56.2
1 | 0.2809 | 0.00364 | -0.0264 | 77.1703
1.5 | 0.3371 | 0.00351 | -0.0267 | 96.0399
2 | 0.3938 | 0.00367 | -0.0271 | 107.3025
2.5 | 0.4482 | 0.0044 | -0.0274 | 101.8636
3 | 0.5039 | 0.00476 | -0.0277 | 105.8613
3.5 | 0.5587 | 0.00527 | -0.028 | 106.0152
4 | 0.6132 | 0.00577 | -0.0281 | 106.2738
4.5 | 0.6678 | 0.00616 | -0.0282 | 108.4091
5 | 0.7225 | 0.00643 | -0.0282 | 112.3639
5.5 | 0.7757 | 0.00669 | -0.028 | 115.9492
6 | 0.8271 | 0.00692 | -0.0272 | 119.5231
6.5 | 0.8862 | 0.00727 | -0.0284 | 121.8982
7 | 0.9403 | 0.00769 | -0.0285 | 122.2757
7.5 | 0.9943 | 0.00808 | -0.0286 | 123.0569
8 | 1.0474 | 0.00855 | -0.0286 | 122.5029
8.5 | 1.1002 | 0.00904 | -0.0286 | 121.7035
9 | 1.1518 | 0.00966 | -0.0284 | 119.234
9.5 | 1.2032 | 0.01022 | -0.0282 | 117.7299
10 | 1.2533 | 0.01089 | -0.0279 | 115.0872
10.5 | 1.3021 | 0.01164 | -0.0273 | 111.8643
11 | 1.3498 | 0.01247 | -0.0267 | 108.2438
11.5 | 1.3955 | 0.01343 | -0.0257 | 103.9092
12 | 1.4388 | 0.01455 | -0.0245 | 98.8866
12.5 | 1.4776 | 0.01598 | -0.0228 | 92.4656
13 | 1.5149 | 0.01734 | -0.0209 | 87.3645
13.5 | 1.5534 | 0.01835 | -0.0192 | 84.654
14 | 1.5879 | 0.01945 | -0.017 | 81.6401
14.5 | 1.6122 | 0.02042 | -0.0129 | 78.952
15 | 1.621 | 0.02227 | -0.0076 | 72.7885
15.5 | 1.6418 | 0.02381 | -0.0047 | 68.9542
16 | 1.6478 | 0.02674 | -0.0014 | 61.623
16.5 | 1.6694 | 0.02873 | 0.0001 | 58.1065
17 | 1.6705 | 0.03278 | 0.002 | 50.961
17.5 | 1.6814 | 0.03626 | 0.0027 | 46.3707
18 | 1.6682 | 0.04268 | 0.0027 | 39.0862
18.5 | 1.6733 | 0.04749 | 0.0018 | 35.2348
19 | 1.6594 | 0.05525 | -0.0004 | 30.0344
19.5 | 1.6423 | 0.06426 | -0.004 | 25.5571
20 | 1.6106 | 0.07653 | -0.01 | 21.0453

## 91. Re 7M Mach 0.10 (1)
BIGFOIL.COM POLAR EXPORT
NACA64-309 a=0.0
NACA64-309 a=0.0 |  |  |  | Cl Max: | 0.991 | at alpha= | 9 | deg
JavaFoil+Calcfoil stall+Eppler ext transition |  |  |  | L/D Max: | 132.056 | at alpha= | 7 | deg
Re: | 7000000 |  |  | Cd Min: | 0.00401 | at alpha= | 0.5 | deg
Mach: | 0.1 |  |  | Cl=0 at alpha= | -1.4397 | deg
|  |  |  | @ Cl=0.1, Cd= | 0.0042353
|  |  |  | @ Cl=0.4, Cd= | 0.0044014
|  |  |  | @ Cl=0.6, Cd= | 0.09737
alpha (deg) | Cl | Cd | Cm | Cl/Cd
-11.5 | -0.438 | 0.07553 | -0.007 | -5.804
-11 | -0.457 | 0.07108 | -0.007 | -6.432
-10.5 | -0.473 | 0.06727 | -0.007 | -7.035
-10 | -0.486 | 0.06261 | -0.007 | -7.763
-9.5 | -0.494 | 0.05897 | -0.007 | -8.384
-9 | -0.492 | 0.05579 | -0.007 | -8.816
-8.5 | -0.485 | 0.05258 | -0.008 | -9.221
-8 | -0.474 | 0.04914 | -0.008 | -9.64
-7.5 | -0.459 | 0.04519 | -0.009 | -10.148
-7 | -0.44 | 0.04101 | -0.01 | -10.734
-6.5 | -0.511 | 0.00697 | -0.018 | -73.255
-6 | -0.475 | 0.00678 | -0.018 | -69.983
-5.5 | -0.434 | 0.00658 | -0.019 | -65.94
-5 | -0.389 | 0.00638 | -0.019 | -60.896
-4.5 | -0.34 | 0.00616 | -0.019 | -55.267
-4 | -0.289 | 0.006 | -0.02 | -48.149
-3.5 | -0.235 | 0.00586 | -0.02 | -40.142
-3 | -0.18 | 0.00572 | -0.02 | -31.417
-2.5 | -0.123 | 0.00563 | -0.021 | -21.801
-2 | -0.065 | 0.0055 | -0.021 | -11.825
-1.5 | -0.007 | 0.00536 | -0.022 | -1.296
-1 | 0.051 | 0.00529 | -0.022 | 9.731
-0.5 | 0.11 | 0.00402 | -0.022 | 27.398
0 | 0.169 | 0.00403 | -0.023 | 41.885
0.5 | 0.227 | 0.00401 | -0.023 | 56.581
1 | 0.286 | 0.00405 | -0.024 | 70.456
1.5 | 0.344 | 0.00416 | -0.024 | 82.728
2 | 0.402 | 0.00441 | -0.025 | 91.229
2.5 | 0.46 | 0.00456 | -0.025 | 100.917
3 | 0.518 | 0.00474 | -0.025 | 109.279
3.5 | 0.574 | 0.00501 | -0.026 | 114.561
4 | 0.63 | 0.00532 | -0.026 | 118.56
4.5 | 0.685 | 0.00632 | -0.027 | 108.334
5 | 0.738 | 0.00603 | -0.027 | 122.39
5.5 | 0.788 | 0.00622 | -0.028 | 126.558
6 | 0.834 | 0.00643 | -0.028 | 129.822
6.5 | 0.878 | 0.00668 | -0.029 | 131.284
7 | 0.917 | 0.00694 | -0.029 | 132.056
7.5 | 0.951 | 0.00924 | -0.029 | 102.92
8 | 0.975 | 0.00973 | -0.03 | 100.194
8.5 | 0.988 | 0.01022 | -0.03 | 96.681
9 | 0.991 | 0.01078 | -0.031 | 91.92
9.5 | 0.984 | 0.01145 | -0.031 | 85.967
10 | 0.967 | 0.01221 | -0.031 | 79.159
10.5 | 0.939 | 0.01329 | -0.032 | 70.623
11 | 0.901 | 0.01471 | -0.032 | 61.265
11.5 | 0.719 | 0.07225 | -0.017 | 9.952
12 | 0.697 | 0.06845 | -0.021 | 10.184
12.5 | 0.661 | 0.07256 | -0.022 | 9.104
13 | 0.616 | 0.08256 | -0.019 | 7.46
13.5 | 0.577 | 0.08793 | -0.019 | 6.56
14 | 0.536 | 0.09737 | -0.018 | 5.505

## 92. Re 7M Mach 0.10 (2)
BIGFOIL.COM POLAR EXPORT
NACA64-309 a=0.0
NACA64-309 a=0.0 |  |  |  | Cl Max: | 1.6502 | at alpha= | 16.5 | deg
XFOIL ncrit=9 |  |  |  | L/D Max: | 123.112 | at alpha= | 7.5 | deg
Re: | 7000000 |  |  | Cd Min: | 0.10312 | at alpha= | 20 | deg
Mach: | 0.1 |  |  | Cl=0 at alpha= | -1.4895 | deg
|  |  |  | @ Cl=0.1, Cd= | 0.0051237
|  |  |  | @ Cl=0.4, Cd= | 0.0037308
|  |  |  | @ Cl=0.6, Cd= | 0.0056361
alpha (deg) | Cl | Cd | Cm | Cl/Cd
-12.5 | -1.1693 | 0.02304 | -0.0299 | -50.7509
-12 | -1.1444 | 0.01727 | -0.0278 | -66.2652
-11.5 | -1.1034 | 0.01494 | -0.026 | -73.8554
-11 | -1.0574 | 0.0132 | -0.0247 | -80.1061
-10.5 | -1.0074 | 0.01191 | -0.0239 | -84.5844
-10 | -0.9551 | 0.011 | -0.0234 | -86.8273
-9.5 | -0.9014 | 0.01035 | -0.0231 | -87.0918
-9 | -0.8468 | 0.00984 | -0.0229 | -86.0569
-8.5 | -0.7917 | 0.00939 | -0.0228 | -84.3131
-8 | -0.7379 | 0.00852 | -0.0224 | -86.608
-7.5 | -0.6827 | 0.00802 | -0.0223 | -85.1247
-7 | -0.6267 | 0.00772 | -0.0223 | -81.1788
-6.5 | -0.5702 | 0.0075 | -0.0225 | -76.0267
-6 | -0.5138 | 0.00722 | -0.0225 | -71.1634
-5.5 | -0.458 | 0.00669 | -0.0225 | -68.4604
-5 | -0.4015 | 0.00638 | -0.0226 | -62.931
-4.5 | -0.3446 | 0.00619 | -0.0228 | -55.6704
-4 | -0.2874 | 0.00605 | -0.0231 | -47.5041
-3.5 | -0.2304 | 0.0058 | -0.0233 | -39.7241
-3 | -0.1733 | 0.00561 | -0.0235 | -30.8913
-2 | -0.0586 | 0.0054 | -0.0241 | -10.8519
-1 | 0.0562 | 0.0052 | -0.0248 | 10.8077
-0.5 | 0.1136 | 0.0051 | -0.0252 | 22.2745
0 | 0.1705 | 0.00477 | -0.0256 | 35.7442
0.5 | 0.2262 | 0.004 | -0.0262 | 56.55
1 | 0.2826 | 0.00364 | -0.0266 | 77.6374
1.5 | 0.3391 | 0.00352 | -0.0269 | 96.3352
2 | 0.3962 | 0.00368 | -0.0273 | 107.663
2.5 | 0.4508 | 0.00441 | -0.0276 | 102.2222
3.5 | 0.562 | 0.00529 | -0.0281 | 106.2382
4 | 0.6169 | 0.00579 | -0.0282 | 106.5458
4.5 | 0.6719 | 0.00619 | -0.0283 | 108.546
5 | 0.727 | 0.00645 | -0.0283 | 112.7132
5.5 | 0.7807 | 0.00672 | -0.028 | 116.1756
6 | 0.8322 | 0.00697 | -0.0272 | 119.3974
6.5 | 0.8919 | 0.00731 | -0.0283 | 122.0109
7 | 0.9464 | 0.00774 | -0.0284 | 122.2739
7.5 | 1.0009 | 0.00813 | -0.0284 | 123.1119
8 | 1.0544 | 0.00864 | -0.0283 | 122.037
8.5 | 1.1077 | 0.00914 | -0.0282 | 121.1926
9 | 1.1597 | 0.0098 | -0.0279 | 118.3367
9.5 | 1.2116 | 0.01037 | -0.0276 | 116.837
10 | 1.2618 | 0.0111 | -0.0271 | 113.6757
10.5 | 1.3109 | 0.01191 | -0.0264 | 110.0672
11 | 1.3586 | 0.01281 | -0.0255 | 106.0578
11.5 | 1.4038 | 0.0139 | -0.0243 | 100.9928
12 | 1.4449 | 0.01529 | -0.0225 | 94.4997
12.5 | 1.4825 | 0.01684 | -0.0204 | 88.0344
13 | 1.5218 | 0.01798 | -0.0186 | 84.6385
13.5 | 1.559 | 0.01906 | -0.0164 | 81.7943
14 | 1.5871 | 0.02024 | -0.0129 | 78.414
14.5 | 1.6058 | 0.02141 | -0.0081 | 75.0023
15 | 1.614 | 0.02373 | -0.0034 | 68.0152
15.5 | 1.6328 | 0.0257 | -0.0007 | 63.5331
16 | 1.6348 | 0.02932 | 0.0022 | 55.7572
16.5 | 1.6502 | 0.03219 | 0.0036 | 51.2644
17 | 1.6461 | 0.03725 | 0.0046 | 44.1906
17.5 | 1.6455 | 0.04243 | 0.0046 | 38.7815
18 | 1.6254 | 0.05049 | 0.003 | 32.1925
18.5 | 1.6134 | 0.05841 | 0.0002 | 27.622
19 | 1.585 | 0.06966 | -0.0049 | 22.7534
19.5 | 1.5457 | 0.08405 | -0.0127 | 18.3902
20 | 1.4908 | 0.10312 | -0.0243 | 14.4569

## 93. Re 7M Mach 0.25 (1)
BIGFOIL.COM POLAR EXPORT
NACA64-309 a=0.0
NACA64-309 a=0.0 |  |  |  | Cl Max: | 0.97 | at alpha= | 8 | deg
JavaFoil+Calcfoil stall+Eppler ext transition |  |  |  | L/D Max: | 129.802 | at alpha= | 6.5 | deg
Re: | 7000000 |  |  | Cd Min: | 0.00399 | at alpha= | 0 | deg
Mach: | 0.25 |  |  | Cl=0 at alpha= | -1.4417 | deg
|  |  |  | @ Cl=0.1, Cd= | 0.0043073
|  |  |  | @ Cl=0.4, Cd= | 0.08979
|  |  |  | @ Cl=0.6, Cd= | 0.08979
alpha (deg) | Cl | Cd | Cm | Cl/Cd
-11 | -0.259 | 0.07262 | -0.007 | -3.565
-10.5 | -0.311 | 0.06838 | -0.007 | -4.553
-10 | -0.357 | 0.06363 | -0.007 | -5.616
-9.5 | -0.395 | 0.05993 | -0.007 | -6.598
-9 | -0.416 | 0.05639 | -0.008 | -7.376
-8.5 | -0.428 | 0.05414 | -0.008 | -7.914
-8 | -0.434 | 0.05002 | -0.008 | -8.674
-7.5 | -0.431 | 0.04662 | -0.008 | -9.256
-7 | -0.422 | 0.04366 | -0.009 | -9.659
-6.5 | -0.406 | 0.04011 | -0.01 | -10.116
-6 | -0.472 | 0.00682 | -0.019 | -69.183
-5.5 | -0.436 | 0.00667 | -0.019 | -65.287
-5 | -0.393 | 0.00645 | -0.019 | -61.04
-4.5 | -0.346 | 0.00623 | -0.02 | -55.527
-4 | -0.295 | 0.00603 | -0.02 | -48.873
-3.5 | -0.241 | 0.00587 | -0.021 | -40.998
-3 | -0.184 | 0.00574 | -0.021 | -32.078
-2.5 | -0.126 | 0.00565 | -0.021 | -22.296
-2 | -0.067 | 0.00552 | -0.022 | -12.093
-1.5 | -0.007 | 0.0054 | -0.022 | -1.32
-1 | 0.053 | 0.00531 | -0.023 | 9.955
-0.5 | 0.113 | 0.00403 | -0.023 | 28.049
0 | 0.174 | 0.00399 | -0.024 | 43.482
0.5 | 0.233 | 0.00401 | -0.024 | 58.168
1 | 0.293 | 0.00408 | -0.024 | 71.928
1.5 | 0.353 | 0.0042 | -0.025 | 84.081
2 | 0.413 | 0.00446 | -0.025 | 92.674
2.5 | 0.473 | 0.0046 | -0.026 | 102.736
3 | 0.532 | 0.00478 | -0.026 | 111.194
3.5 | 0.59 | 0.00504 | -0.027 | 117.057
4 | 0.647 | 0.00543 | -0.027 | 119.206
4.5 | 0.703 | 0.00594 | -0.028 | 118.358
5 | 0.756 | 0.00613 | -0.028 | 123.278
5.5 | 0.806 | 0.00635 | -0.028 | 126.974
6 | 0.852 | 0.00658 | -0.029 | 129.359
6.5 | 0.893 | 0.00688 | -0.029 | 129.802
7 | 0.928 | 0.00922 | -0.03 | 100.692
7.5 | 0.956 | 0.00971 | -0.03 | 98.453
8 | 0.97 | 0.01027 | -0.031 | 94.509
8.5 | 0.966 | 0.01095 | -0.031 | 88.246
9 | 0.946 | 0.01166 | -0.031 | 81.175
9.5 | 0.909 | 0.0126 | -0.032 | 72.14
10 | 0.846 | 0.01473 | -0.032 | 57.405
10.5 | 0.652 | 0.06727 | -0.016 | 9.687
11 | 0.592 | 0.06903 | -0.018 | 8.578
11.5 | 0.52 | 0.07589 | -0.017 | 6.846
12 | 0.442 | 0.08065 | -0.017 | 5.475
12.5 | 0.357 | 0.08731 | -0.017 | 4.093
13 | 0.266 | 0.08979 | -0.018 | 2.959

## 94. Re 7M Mach 0.25 (2)
BIGFOIL.COM POLAR EXPORT
NACA64-309 a=0.0
NACA64-309 a=0.0 |  |  |  | Cl Max: | 1.4487 | at alpha= | 12 | deg
XFOIL ncrit=9 |  |  |  | L/D Max: | 136.786 | at alpha= | -0.5 | deg
Re: | 7000000 |  |  | Cd Min: | 0.1612 | at alpha= | 17 | deg
Mach: | 0.25 |  |  | Cl=0 at alpha= | -1.4779 | deg
|  |  |  | @ Cl=0.1, Cd= | 0.00084508
|  |  |  | @ Cl=0.4, Cd= | 0.0036835
|  |  |  | @ Cl=0.6, Cd= | 0.0055947
alpha (deg) | Cl | Cd | Cm | Cl/Cd
-14 | -0.5302 | 0.16066 | 0.0407 | -3.3001
-13.5 | -0.5997 | 0.1589 | 0.027 | -3.7741
-12.5 | -0.5169 | 0.1365 | 0.0248 | -3.7868
-12 | -0.5038 | 0.12943 | 0.0206 | -3.8925
-11.5 | -0.496 | 0.1208 | 0.016 | -4.106
-11 | -0.4919 | 0.11109 | 0.0112 | -4.4279
-10.5 | -0.5291 | 0.09047 | 0.0018 | -5.8483
-9.5 | -0.6221 | 0.05342 | -0.0224 | -11.6455
-9 | -0.8628 | 0.00498 | -0.0283 | -173.253
-8.5 | -0.8163 | 0.00297 | -0.0271 | -274.8485
-8 | -0.7615 | 0.00228 | -0.0261 | -333.9912
-7.5 | -0.7039 | 0.00198 | -0.0254 | -355.5051
-7 | -0.6477 | 0.00158 | -0.0246 | -409.9367
-6.5 | -0.5892 | 0.00145 | -0.0242 | -406.3448
-6 | -0.5303 | 0.00137 | -0.0239 | -387.0803
-5.5 | -0.472 | 0.00126 | -0.0237 | -374.6032
-5 | -0.414 | 0.00113 | -0.0235 | -366.3717
-4.5 | -0.3552 | 0.00107 | -0.0234 | -331.9626
-4 | -0.2964 | 0.00103 | -0.0235 | -287.767
-3.5 | -0.2377 | 0.00099 | -0.0236 | -240.101
-3 | -0.1789 | 0.00094 | -0.0237 | -190.3191
-2.5 | -0.1201 | 0.00092 | -0.024 | -130.5435
-2 | -0.0613 | 0.0009 | -0.0242 | -68.1111
-1.5 | -0.0026 | 0.00088 | -0.0245 | -2.9545
-1 | 0.0562 | 0.00086 | -0.0249 | 65.3488
-0.5 | 0.1149 | 0.00084 | -0.0253 | 136.7857
0 | 0.1764 | 0.00483 | -0.0264 | 36.5217
0.5 | 0.2336 | 0.004 | -0.027 | 58.4
1 | 0.2918 | 0.00364 | -0.0274 | 80.1648
1.5 | 0.3502 | 0.00354 | -0.0277 | 98.9266
2 | 0.4092 | 0.00371 | -0.0281 | 110.2965
2.5 | 0.4655 | 0.00446 | -0.0283 | 104.3722
3 | 0.5233 | 0.00487 | -0.0286 | 107.4538
3.5 | 0.5802 | 0.00541 | -0.0287 | 107.2458
4 | 0.637 | 0.00594 | -0.0287 | 107.2391
4.5 | 0.6942 | 0.00631 | -0.0287 | 110.0158
5 | 0.7515 | 0.0066 | -0.0285 | 113.8636
5.5 | 0.8078 | 0.00686 | -0.0281 | 117.7551
6 | 0.8608 | 0.00716 | -0.0269 | 120.2235
6.5 | 0.9235 | 0.00755 | -0.0278 | 122.3179
7 | 0.9807 | 0.00801 | -0.0275 | 122.4345
7.5 | 1.0375 | 0.00853 | -0.0271 | 121.6295
8 | 1.0938 | 0.00911 | -0.0266 | 120.0659
8.5 | 1.149 | 0.00982 | -0.0258 | 117.0061
9 | 1.2036 | 0.01057 | -0.0248 | 113.8694
9.5 | 1.2566 | 0.01146 | -0.0235 | 109.651
10 | 1.3073 | 0.01256 | -0.0218 | 104.0844
10.5 | 1.3547 | 0.01393 | -0.0197 | 97.2505
11 | 1.3954 | 0.01586 | -0.0166 | 87.9823
11.5 | 1.4205 | 0.01897 | -0.0119 | 74.8814
12 | 1.4487 | 0.02117 | -0.0077 | 68.4317
12.5 | 1.4346 | 0.0247 | 0.0012 | 58.081
13 | 1.421 | 0.02934 | 0.0067 | 48.4322
13.5 | 1.4007 | 0.03557 | 0.0095 | 39.3787
14 | 1.3711 | 0.04387 | 0.0094 | 31.2537
14.5 | 1.3404 | 0.05377 | 0.0064 | 24.9284
15 | 1.2963 | 0.06738 | -0.0007 | 19.2386
15.5 | 1.2625 | 0.08196 | -0.0098 | 15.4039
16 | 1.2201 | 0.10089 | -0.0224 | 12.0934
16.5 | 1.1822 | 0.12042 | -0.0344 | 9.8173
17 | 1.0576 | 0.1612 | -0.0594 | 6.5608

## 95. Re 7M Mach 0.50 (1)
BIGFOIL.COM POLAR EXPORT
NACA64-309 a=0.0
NACA64-309 a=0.0 |  |  |  | Cl Max: | 1.116 | at alpha= | 20 | deg
JavaFoil+Calcfoil stall+Eppler ext transition |  |  |  | L/D Max: | 132.236 | at alpha= | 3.5 | deg
Re: | 7000000 |  |  | Cd Min: | 0.00401 | at alpha= | 0 | deg
Mach: | 0.5 |  |  | Cl=0 at alpha= | -1.4403 | deg
|  |  |  | @ Cl=0.1, Cd= | 0.0052872
|  |  |  | @ Cl=0.4, Cd= | 0.0043487
|  |  |  | @ Cl=0.6, Cd= | 0.0050412
alpha (deg) | Cl | Cd | Cm | Cl/Cd
-20 | -0.987 | 0.15154 | -0.007 | -6.51
-19.5 | -0.959 | 0.14694 | -0.007 | -6.524
-19 | -0.932 | 0.14153 | -0.007 | -6.583
-18.5 | -0.906 | 0.13849 | -0.007 | -6.542
-18 | -0.88 | 0.13388 | -0.007 | -6.575
-17.5 | -0.855 | 0.13063 | -0.007 | -6.545
-17 | -0.828 | 0.12567 | -0.007 | -6.588
-16.5 | -0.801 | 0.11987 | -0.007 | -6.682
-16 | -0.775 | 0.11224 | -0.007 | -6.908
-15.5 | -0.75 | 0.10358 | -0.008 | -7.24
-15 | -0.724 | 0.09631 | -0.008 | -7.516
-14.5 | -0.696 | 0.10557 | -0.008 | -6.591
-14 | -0.669 | 0.09868 | -0.008 | -6.783
-13.5 | -0.643 | 0.08979 | -0.008 | -7.166
-13 | -0.618 | 0.08212 | -0.009 | -7.528
-12.5 | -0.593 | 0.07638 | -0.009 | -7.761
-12 | -0.567 | 0.07084 | -0.009 | -8.01
-11.5 | -0.537 | 0.07495 | -0.009 | -7.167
-11 | -0.51 | 0.07509 | -0.008 | -6.786
-10.5 | -0.483 | 0.0677 | -0.009 | -7.14
-10 | -0.458 | 0.06145 | -0.009 | -7.448
-9.5 | -0.432 | 0.05572 | -0.01 | -7.761
-9 | -0.409 | 0.04964 | -0.011 | -8.238
-8.5 | -0.467 | 0.0082 | -0.019 | -56.888
-8 | -0.35 | 0.0563 | -0.009 | -6.21
-7.5 | -0.323 | 0.04945 | -0.009 | -6.532
-7 | -0.297 | 0.04542 | -0.01 | -6.533
-6.5 | -0.27 | 0.04184 | -0.01 | -6.464
-6 | -0.247 | 0.03567 | -0.013 | -6.926
-5.5 | -0.217 | 0.03847 | -0.01 | -5.632
-5 | -0.19 | 0.03703 | -0.01 | -5.125
-4.5 | -0.274 | 0.03477 | -0.01 | -7.891
-4 | -0.311 | 0.00642 | -0.023 | -48.448
-3.5 | -0.261 | 0.00608 | -0.023 | -43.014
-3 | -0.203 | 0.00589 | -0.024 | -34.432
-2.5 | -0.14 | 0.00573 | -0.024 | -24.368
-2 | -0.074 | 0.00557 | -0.024 | -13.337
-1.5 | -0.008 | 0.00546 | -0.025 | -1.456
-1 | 0.059 | 0.00533 | -0.025 | 11.074
-0.5 | 0.126 | 0.00526 | -0.026 | 24.021
0 | 0.194 | 0.00401 | -0.026 | 48.431
0.5 | 0.261 | 0.00404 | -0.027 | 64.592
1 | 0.328 | 0.00412 | -0.027 | 79.512
1.5 | 0.395 | 0.00433 | -0.028 | 91.163
2 | 0.462 | 0.00458 | -0.028 | 100.845
2.5 | 0.528 | 0.00475 | -0.029 | 111.117
3 | 0.593 | 0.00505 | -0.029 | 117.451
3.5 | 0.657 | 0.00497 | -0.03 | 132.236
4 | 0.719 | 0.00614 | -0.03 | 117.087
4.5 | 0.778 | 0.00637 | -0.031 | 122.151
5 | 0.831 | 0.00851 | -0.031 | 97.594
5.5 | 0.872 | 0.00906 | -0.032 | 96.258
6 | 0.896 | 0.00975 | -0.032 | 91.891
6.5 | 0.88 | 0.01061 | -0.033 | 82.989
7 | 0.643 | 0.01163 | -0.033 | 55.297
7.5 | 0.472 | 0.04966 | -0.016 | 9.511
8 | 0.61 | 0.0128 | -0.034 | 47.653
8.5 | 0.634 | 0.01449 | -0.034 | 43.778
9 | 0.551 | 0.06016 | -0.017 | 9.155
9.5 | 0.697 | 0.01514 | -0.035 | 46.05
10 | 0.719 | 0.01796 | -0.035 | 40.007
10.5 | 0.646 | 0.05922 | -0.025 | 10.903
11 | 0.655 | 0.07548 | -0.019 | 8.676
11.5 | 0.8 | 0.02194 | -0.036 | 36.468
12 | 0.744 | 0.05772 | -0.029 | 12.889
12.5 | 0.738 | 0.0815 | -0.023 | 9.057
13 | 0.76 | 0.09195 | -0.022 | 8.264
13.5 | 0.786 | 0.08966 | -0.022 | 8.763
14 | 0.811 | 0.09584 | -0.022 | 8.458
14.5 | 0.836 | 0.10321 | -0.023 | 8.1
15 | 0.867 | 0.10658 | -0.025 | 8.133
15.5 | 0.886 | 0.11095 | -0.023 | 7.989
16 | 0.912 | 0.11601 | -0.024 | 7.861
16.5 | 0.94 | 0.12199 | -0.025 | 7.707
17 | 0.972 | 0.12396 | -0.027 | 7.838
17.5 | 0.989 | 0.12918 | -0.026 | 7.656
18 | 1.014 | 0.13196 | -0.026 | 7.686
18.5 | 1.043 | 0.13711 | -0.028 | 7.607
19 | 1.08 | 0.13507 | -0.031 | 7.994
19.5 | 1.107 | 0.14068 | -0.031 | 7.867
20 | 1.116 | 0.14941 | -0.029 | 7.47

## 96. Re 7M Mach 0.50 (2)
BIGFOIL.COM POLAR EXPORT
NACA64-309 a=0.0
NACA64-309 a=0.0 |  |  |  | Cl Max: | 1.1269 | at alpha= | 7.5 | deg
XFOIL ncrit=9 |  |  |  | L/D Max: | 121.593 | at alpha= | 6 | deg
Re: | 7000000 |  |  | Cd Min: | 0.28643 | at alpha= | -20 | deg
Mach: | 0.5 |  |  | Cl=0 at alpha= | -1.5007 | deg
|  |  |  | @ Cl=0.1, Cd= | 0.0052829
|  |  |  | @ Cl=0.4, Cd= | 0.0036615
|  |  |  | @ Cl=0.6, Cd= | 0.0052586
alpha (deg) | Cl | Cd | Cm | Cl/Cd
-20 | -0.9063 | 0.28643 | 0.1034 | -3.1641
-19.5 | -0.8834 | 0.27785 | 0.0979 | -3.1794
-19 | -0.8602 | 0.26909 | 0.0924 | -3.1967
-18.5 | -0.8373 | 0.26034 | 0.087 | -3.2162
-17.5 | -0.7929 | 0.24154 | 0.076 | -3.2827
-17 | -0.7705 | 0.23248 | 0.0707 | -3.3143
-16.5 | -0.7473 | 0.22468 | 0.0655 | -3.3261
-16 | -0.7243 | 0.21662 | 0.0605 | -3.3436
-15.5 | -0.701 | 0.20786 | 0.0554 | -3.3725
-15 | -0.6784 | 0.19927 | 0.0504 | -3.4044
-14.5 | -0.6566 | 0.19058 | 0.0455 | -3.4453
-14 | -0.6355 | 0.18201 | 0.0406 | -3.4916
-13.5 | -0.6153 | 0.17323 | 0.0357 | -3.5519
-13 | -0.5984 | 0.16376 | 0.0306 | -3.6541
-12.5 | -0.5812 | 0.15455 | 0.0257 | -3.7606
-12 | -0.5648 | 0.14544 | 0.0208 | -3.8834
-11.5 | -0.5518 | 0.13558 | 0.0158 | -4.0699
-10.5 | -0.522 | 0.11816 | 0.0058 | -4.4177
-10 | -0.5081 | 0.11058 | 0.0019 | -4.5949
-9.5 | -0.4948 | 0.10269 | -0.0024 | -4.8184
-9 | -0.4881 | 0.09363 | -0.0074 | -5.2131
-8.5 | -0.4836 | 0.08471 | -0.0124 | -5.7089
-8 | -0.4833 | 0.07564 | -0.0177 | -6.3895
-7.5 | -0.4869 | 0.06678 | -0.0236 | -7.2911
-7 | -0.5104 | 0.0576 | -0.0312 | -8.8611
-6.5 | -0.5113 | 0.04885 | -0.0357 | -10.4667
-6 | -0.5013 | 0.0398 | -0.0379 | -12.5955
-5.5 | -0.4782 | 0.0306 | -0.0382 | -15.6275
-5 | -0.4414 | 0.02214 | -0.0368 | -19.9368
-4.5 | -0.4019 | 0.01191 | -0.0342 | -33.7448
-4 | -0.3429 | 0.00774 | -0.032 | -44.3023
-3.5 | -0.2752 | 0.00663 | -0.0305 | -41.5083
-3 | -0.206 | 0.00611 | -0.0297 | -33.7152
-2.5 | -0.137 | 0.00575 | -0.0292 | -23.8261
-2 | -0.0682 | 0.00558 | -0.029 | -12.2222
-1.5 | 0.0001 | 0.00543 | -0.0291 | 0.018416
-1 | 0.0681 | 0.00533 | -0.0293 | 12.7767
-0.5 | 0.1358 | 0.00523 | -0.0295 | 25.9656
0 | 0.2029 | 0.00501 | -0.0299 | 40.499
0.5 | 0.2673 | 0.004 | -0.0305 | 66.825
1.5 | 0.4006 | 0.00366 | -0.0312 | 109.4536
2 | 0.468 | 0.00385 | -0.0315 | 121.5584
2.5 | 0.5318 | 0.00469 | -0.0316 | 113.3902
3 | 0.5974 | 0.00523 | -0.0315 | 114.2256
3.5 | 0.662 | 0.00594 | -0.0311 | 111.4478
4 | 0.7277 | 0.00653 | -0.0305 | 111.4395
4.5 | 0.7952 | 0.00689 | -0.0298 | 115.4136
5 | 0.8631 | 0.00725 | -0.0287 | 119.0483
5.5 | 0.9301 | 0.00769 | -0.027 | 120.9493
6 | 0.9922 | 0.00816 | -0.0237 | 121.5931
6.5 | 1.0665 | 0.00903 | -0.0223 | 118.1063
7 | 1.1165 | 0.01158 | -0.0167 | 96.4162
7.5 | 1.1269 | 0.01767 | -0.0078 | 63.7748
8 | 1.1142 | 0.0247 | 0.0013 | 45.1093
8.5 | 1.08 | 0.03062 | 0.0097 | 35.2711
9 | 1.0465 | 0.03831 | 0.012 | 27.3166
9.5 | 1.0148 | 0.04761 | 0.0097 | 21.3148
10 | 0.9824 | 0.05909 | 0.0032 | 16.6255
10.5 | 0.9531 | 0.07272 | -0.0065 | 13.1064
11 | 0.9333 | 0.08789 | -0.0174 | 10.619
11.5 | 0.9158 | 0.104 | -0.0273 | 8.8058
12 | 0.9022 | 0.11848 | -0.0363 | 7.6148
12.5 | 0.893 | 0.13265 | -0.045 | 6.732

## 97. Re 8M Mach 0.00 (1)
BIGFOIL.COM POLAR EXPORT
NACA64-309 a=0.0
NACA64-309 a=0.0 |  |  |  | Cl Max: | 0.996 | at alpha= | 9 | deg
JavaFoil+Calcfoil stall+Eppler ext transition |  |  |  | L/D Max: | 134.991 | at alpha= | 7 | deg
Re: | 8000000 |  |  | Cd Min: | 0.00397 | at alpha= | -0.5 | deg
Mach: | 0 |  |  | Cl=0 at alpha= | -1.4397 | deg
|  |  |  | @ Cl=0.1, Cd= | 0.0041802
|  |  |  | @ Cl=0.4, Cd= | 0.00443
|  |  |  | @ Cl=0.6, Cd= | 0.09475
alpha (deg) | Cl | Cd | Cm | Cl/Cd
-12 | -0.446 | 0.07873 | -0.006 | -5.664
-11.5 | -0.463 | 0.07486 | -0.007 | -6.189
-11 | -0.479 | 0.07051 | -0.007 | -6.789
-10.5 | -0.491 | 0.06615 | -0.007 | -7.427
-10 | -0.501 | 0.06191 | -0.007 | -8.088
-9.5 | -0.506 | 0.05828 | -0.007 | -8.683
-9 | -0.501 | 0.05548 | -0.007 | -9.021
-8.5 | -0.492 | 0.05198 | -0.008 | -9.461
-8 | -0.479 | 0.04849 | -0.008 | -9.869
-7.5 | -0.463 | 0.04404 | -0.009 | -10.506
-7 | -0.544 | 0.00713 | -0.017 | -76.276
-6.5 | -0.512 | 0.00698 | -0.018 | -73.316
-6 | -0.474 | 0.00666 | -0.018 | -71.202
-5.5 | -0.433 | 0.00645 | -0.018 | -67.149
-5 | -0.388 | 0.00626 | -0.019 | -61.961
-4.5 | -0.339 | 0.00607 | -0.019 | -55.873
-4 | -0.288 | 0.00591 | -0.02 | -48.688
-3.5 | -0.234 | 0.00575 | -0.02 | -40.679
-3 | -0.179 | 0.00564 | -0.02 | -31.72
-2.5 | -0.122 | 0.0055 | -0.021 | -22.181
-2 | -0.065 | 0.00542 | -0.021 | -11.951
-1.5 | -0.007 | 0.00528 | -0.022 | -1.307
-1 | 0.051 | 0.00521 | -0.022 | 9.825
-0.5 | 0.11 | 0.00397 | -0.022 | 27.586
0 | 0.168 | 0.00398 | -0.023 | 42.197
0.5 | 0.226 | 0.00404 | -0.023 | 55.966
1 | 0.284 | 0.00405 | -0.024 | 70.145
1.5 | 0.342 | 0.0043 | -0.024 | 79.662
2 | 0.4 | 0.00443 | -0.024 | 90.231
2.5 | 0.458 | 0.00458 | -0.025 | 99.993
3 | 0.515 | 0.00481 | -0.025 | 107.089
3.5 | 0.572 | 0.00503 | -0.026 | 113.69
4 | 0.627 | 0.00541 | -0.026 | 115.89
4.5 | 0.682 | 0.00622 | -0.027 | 109.707
5 | 0.734 | 0.0059 | -0.027 | 124.429
5.5 | 0.784 | 0.0061 | -0.028 | 128.619
6 | 0.831 | 0.00629 | -0.028 | 132.066
6.5 | 0.875 | 0.00654 | -0.028 | 133.773
7 | 0.914 | 0.00677 | -0.029 | 134.991
7.5 | 0.949 | 0.00711 | -0.029 | 133.43
8 | 0.975 | 0.00946 | -0.03 | 103.099
8.5 | 0.99 | 0.00988 | -0.03 | 100.196
9 | 0.996 | 0.01047 | -0.031 | 95.166
9.5 | 0.993 | 0.01103 | -0.031 | 90.046
10 | 0.98 | 0.01191 | -0.031 | 82.251
10.5 | 0.959 | 0.0126 | -0.032 | 76.118
11 | 0.927 | 0.0139 | -0.032 | 66.718
11.5 | 0.853 | 0.02273 | -0.03 | 37.552
12 | 0.805 | 0.0286 | -0.03 | 28.157
12.5 | 0.766 | 0.03166 | -0.03 | 24.189
13 | 0.658 | 0.07662 | -0.022 | 8.59
13.5 | 0.62 | 0.08449 | -0.021 | 7.336
14 | 0.581 | 0.09475 | -0.018 | 6.129

## 98. Re 8M Mach 0.00 (2)
BIGFOIL.COM POLAR EXPORT
NACA64-309 a=0.0
NACA64-309 a=0.0 |  |  |  | Cl Max: | 1.707 | at alpha= | 17.5 | deg
XFOIL ncrit=9 |  |  |  | L/D Max: | 126.506 | at alpha= | 7.5 | deg
Re: | 8000000 |  |  | Cd Min: | 0.06953 | at alpha= | 20 | deg
Mach: | 0 |  |  | Cl=0 at alpha= | -1.4869 | deg
|  |  |  | @ Cl=0.1, Cd= | 0.00505
|  |  |  | @ Cl=0.4, Cd= | 0.0038197
|  |  |  | @ Cl=0.6, Cd= | 0.0055959
alpha (deg) | Cl | Cd | Cm | Cl/Cd
-15 | -1.3683 | 0.02862 | -0.0321 | -47.8092
-14.5 | -1.3484 | 0.02463 | -0.0298 | -54.7462
-14 | -1.3172 | 0.02163 | -0.0281 | -60.8969
-13.5 | -1.2755 | 0.01993 | -0.0272 | -63.999
-13 | -1.2319 | 0.01831 | -0.0264 | -67.2802
-12.5 | -1.1868 | 0.01673 | -0.0257 | -70.9384
-12 | -1.1437 | 0.01471 | -0.0245 | -77.7498
-11.5 | -1.0997 | 0.01322 | -0.0231 | -83.1846
-11 | -1.0516 | 0.01185 | -0.0224 | -88.7426
-10.5 | -1.0011 | 0.01084 | -0.022 | -92.3524
-10 | -0.9486 | 0.0102 | -0.0218 | -93
-9.5 | -0.8951 | 0.00969 | -0.0217 | -92.3736
-9 | -0.8411 | 0.00925 | -0.0216 | -90.9297
-8.5 | -0.7867 | 0.00883 | -0.0216 | -89.094
-8 | -0.733 | 0.00812 | -0.0215 | -90.2709
-7.5 | -0.6783 | 0.00766 | -0.0215 | -88.5509
-7 | -0.6228 | 0.00739 | -0.0216 | -84.276
-6.5 | -0.5669 | 0.0072 | -0.0218 | -78.7361
-6 | -0.5108 | 0.007 | -0.022 | -72.9714
-5.5 | -0.4554 | 0.00651 | -0.0221 | -69.9539
-5 | -0.3993 | 0.0062 | -0.0222 | -64.4032
-4.5 | -0.3428 | 0.00601 | -0.0225 | -57.0383
-3.5 | -0.2294 | 0.00568 | -0.023 | -40.3873
-3 | -0.1726 | 0.00549 | -0.0233 | -31.439
-2 | -0.0586 | 0.0053 | -0.024 | -11.0566
-1.5 | -0.0015 | 0.0052 | -0.0243 | -0.28846
-1 | 0.0556 | 0.00512 | -0.0247 | 10.8594
-0.5 | 0.1127 | 0.00503 | -0.025 | 22.4056
0 | 0.1695 | 0.00476 | -0.0255 | 35.6092
0.5 | 0.2253 | 0.00412 | -0.026 | 54.6845
1 | 0.2813 | 0.00372 | -0.0265 | 75.6183
1.5 | 0.3371 | 0.00351 | -0.0268 | 96.0399
2 | 0.3936 | 0.00376 | -0.0272 | 104.6809
3 | 0.504 | 0.00479 | -0.0278 | 105.2192
3.5 | 0.5591 | 0.00526 | -0.0281 | 106.2928
4 | 0.6139 | 0.00571 | -0.0282 | 107.5131
4.5 | 0.669 | 0.00606 | -0.0284 | 110.396
5 | 0.724 | 0.00632 | -0.0285 | 114.557
5.5 | 0.7783 | 0.00657 | -0.0285 | 118.4627
6 | 0.8303 | 0.00683 | -0.028 | 121.5666
6.5 | 0.8872 | 0.00709 | -0.0286 | 125.134
7 | 0.9413 | 0.00751 | -0.0287 | 125.3395
7.5 | 0.9956 | 0.00787 | -0.0288 | 126.5057
8 | 1.0488 | 0.00835 | -0.0288 | 125.6048
8.5 | 1.1018 | 0.00881 | -0.0288 | 125.0624
9.5 | 1.2053 | 0.00995 | -0.0285 | 121.1357
10 | 1.2553 | 0.01064 | -0.0281 | 117.9793
10.5 | 1.3044 | 0.01139 | -0.0276 | 114.5215
11 | 1.3522 | 0.01222 | -0.027 | 110.6547
11.5 | 1.398 | 0.0132 | -0.0261 | 105.9091
12 | 1.4406 | 0.01441 | -0.0247 | 99.9722
12.5 | 1.4832 | 0.01546 | -0.0235 | 95.9379
13 | 1.525 | 0.01643 | -0.0222 | 92.818
13.5 | 1.5651 | 0.01739 | -0.0207 | 90
14 | 1.6019 | 0.01843 | -0.0188 | 86.9181
14.5 | 1.6347 | 0.01943 | -0.0163 | 84.1328
15 | 1.6446 | 0.02092 | -0.0103 | 78.6138
15.5 | 1.6636 | 0.02236 | -0.0067 | 74.4007
16 | 1.6726 | 0.02484 | -0.0031 | 67.3349
16.5 | 1.6921 | 0.02684 | -0.001 | 63.044
17 | 1.6966 | 0.03036 | 0.0012 | 55.8827
17.5 | 1.707 | 0.03368 | 0.0023 | 50.6829
18 | 1.7004 | 0.03907 | 0.003 | 43.5219
18.5 | 1.7033 | 0.04389 | 0.0026 | 38.8084
19 | 1.6925 | 0.05082 | 0.0011 | 33.3038
19.5 | 1.6736 | 0.05959 | -0.0019 | 28.0852
20 | 1.653 | 0.06953 | -0.0064 | 23.7739

## 99. Re 8M Mach 0.10 (1)
BIGFOIL.COM POLAR EXPORT
NACA64-309 a=0.0
NACA64-309 a=0.0 |  |  |  | Cl Max: | 0.992 | at alpha= | 9 | deg
JavaFoil+Calcfoil stall+Eppler ext transition |  |  |  | L/D Max: | 134.176 | at alpha= | 7 | deg
Re: | 8000000 |  |  | Cd Min: | 0.00396 | at alpha= | 0 | deg
Mach: | 0.1 |  |  | Cl=0 at alpha= | -1.4397 | deg
|  |  |  | @ Cl=0.1, Cd= | 0.0041851
|  |  |  | @ Cl=0.4, Cd= | 0.0044248
|  |  |  | @ Cl=0.6, Cd= | 0.09634
alpha (deg) | Cl | Cd | Cm | Cl/Cd
-11.5 | -0.438 | 0.07465 | -0.007 | -5.873
-11 | -0.457 | 0.07083 | -0.007 | -6.457
-10.5 | -0.473 | 0.06685 | -0.007 | -7.081
-10 | -0.486 | 0.06228 | -0.007 | -7.808
-9.5 | -0.495 | 0.05851 | -0.007 | -8.454
-9 | -0.492 | 0.05586 | -0.007 | -8.806
-8.5 | -0.485 | 0.05216 | -0.008 | -9.299
-8 | -0.474 | 0.04882 | -0.008 | -9.708
-7.5 | -0.459 | 0.0446 | -0.009 | -10.299
-7 | -0.444 | 0.0387 | -0.011 | -11.468
-6.5 | -0.511 | 0.00686 | -0.018 | -74.454
-6 | -0.475 | 0.00665 | -0.018 | -71.342
-5.5 | -0.434 | 0.00648 | -0.019 | -66.954
-5 | -0.389 | 0.00628 | -0.019 | -61.869
-4.5 | -0.34 | 0.00607 | -0.019 | -56.023
-4 | -0.289 | 0.00589 | -0.02 | -48.997
-3.5 | -0.235 | 0.00576 | -0.02 | -40.831
-3 | -0.18 | 0.00562 | -0.02 | -31.974
-2.5 | -0.123 | 0.00552 | -0.021 | -22.212
-2 | -0.065 | 0.0054 | -0.021 | -12.053
-1.5 | -0.007 | 0.0053 | -0.022 | -1.309
-1 | 0.051 | 0.00519 | -0.022 | 9.914
-0.5 | 0.11 | 0.00398 | -0.022 | 27.675
0 | 0.169 | 0.00396 | -0.023 | 42.596
0.5 | 0.227 | 0.00402 | -0.023 | 56.451
1 | 0.286 | 0.0041 | -0.024 | 69.713
1.5 | 0.344 | 0.00428 | -0.024 | 80.409
2 | 0.402 | 0.00443 | -0.025 | 90.693
2.5 | 0.46 | 0.00461 | -0.025 | 99.744
3 | 0.518 | 0.00479 | -0.025 | 108.084
3.5 | 0.574 | 0.00502 | -0.026 | 114.329
4 | 0.63 | 0.0054 | -0.026 | 116.645
4.5 | 0.685 | 0.00623 | -0.027 | 109.965
5 | 0.738 | 0.00595 | -0.027 | 124.053
5.5 | 0.788 | 0.00614 | -0.028 | 128.246
6 | 0.834 | 0.00635 | -0.028 | 131.446
6.5 | 0.878 | 0.00659 | -0.029 | 133.165
7 | 0.917 | 0.00683 | -0.029 | 134.176
7.5 | 0.951 | 0.00712 | -0.029 | 133.558
8 | 0.976 | 0.00954 | -0.03 | 102.309
8.5 | 0.988 | 0.01004 | -0.03 | 98.428
9 | 0.992 | 0.01055 | -0.031 | 94.006
9.5 | 0.985 | 0.01117 | -0.031 | 88.163
10 | 0.968 | 0.01193 | -0.031 | 81.154
10.5 | 0.941 | 0.01286 | -0.032 | 73.163
11 | 0.904 | 0.0142 | -0.032 | 63.684
11.5 | 0.721 | 0.07085 | -0.018 | 10.178
12 | 0.74 | 0.0437 | -0.027 | 16.928
12.5 | 0.675 | 0.06211 | -0.024 | 10.868
13 | 0.618 | 0.08044 | -0.02 | 7.684
13.5 | 0.578 | 0.08702 | -0.02 | 6.639
14 | 0.536 | 0.09634 | -0.018 | 5.569

## 100. Re 8M Mach 0.10 (2)
BIGFOIL.COM POLAR EXPORT
NACA64-309 a=0.0
NACA64-309 a=0.0 |  |  |  | Cl Max: | 1.6744 | at alpha= | 17 | deg
XFOIL ncrit=9 |  |  |  | L/D Max: | 126.393 | at alpha= | 7.5 | deg
Re: | 8000000 |  |  | Cd Min: | 0.09293 | at alpha= | 20 | deg
Mach: | 0.1 |  |  | Cl=0 at alpha= | -1.487 | deg
|  |  |  | @ Cl=0.1, Cd= | 0.0050511
|  |  |  | @ Cl=0.4, Cd= | 0.0038192
|  |  |  | @ Cl=0.6, Cd= | 0.0055907
alpha (deg) | Cl | Cd | Cm | Cl/Cd
-13 | -1.223 | 0.02301 | -0.0303 | -53.1508
-12.5 | -1.1868 | 0.01983 | -0.0289 | -59.8487
-12 | -1.1451 | 0.01718 | -0.0278 | -66.6531
-11.5 | -1.106 | 0.01487 | -0.0255 | -74.3779
-11 | -1.0595 | 0.01297 | -0.0244 | -81.6885
-10.5 | -1.0095 | 0.01158 | -0.0237 | -87.1762
-10 | -0.9573 | 0.01059 | -0.0232 | -90.3966
-9.5 | -0.9035 | 0.00994 | -0.0229 | -90.8954
-9 | -0.8488 | 0.00943 | -0.0227 | -90.0106
-8.5 | -0.7936 | 0.00899 | -0.0225 | -88.2759
-8 | -0.7389 | 0.00834 | -0.0223 | -88.5971
-7.5 | -0.6839 | 0.00778 | -0.0222 | -87.9049
-7 | -0.6278 | 0.00745 | -0.0222 | -84.2685
-6.5 | -0.5713 | 0.00724 | -0.0223 | -78.9088
-6 | -0.5146 | 0.00704 | -0.0224 | -73.0966
-5.5 | -0.4586 | 0.00657 | -0.0224 | -69.8021
-5 | -0.4021 | 0.00624 | -0.0225 | -64.4391
-4.5 | -0.3451 | 0.00603 | -0.0227 | -57.2305
-4 | -0.288 | 0.00589 | -0.023 | -48.8964
-3.5 | -0.2308 | 0.0057 | -0.0232 | -40.4912
-3 | -0.1736 | 0.0055 | -0.0235 | -31.5636
-2 | -0.0589 | 0.00531 | -0.0241 | -11.0923
-1.5 | -0.0015 | 0.0052 | -0.0245 | -0.28846
-1 | 0.056 | 0.00512 | -0.0248 | 10.9375
-0.5 | 0.1135 | 0.00503 | -0.0252 | 22.5646
0 | 0.1705 | 0.00476 | -0.0256 | 35.8193
0.5 | 0.2266 | 0.00412 | -0.0261 | 55
1 | 0.2829 | 0.00372 | -0.0266 | 76.0484
1.5 | 0.3392 | 0.00352 | -0.0269 | 96.3636
2 | 0.3959 | 0.00377 | -0.0273 | 105.0133
2.5 | 0.4509 | 0.00443 | -0.0276 | 101.7833
3 | 0.507 | 0.0048 | -0.0279 | 105.625
3.5 | 0.5624 | 0.00527 | -0.0282 | 106.7173
4 | 0.6175 | 0.00574 | -0.0283 | 107.5784
4.5 | 0.673 | 0.00609 | -0.0285 | 110.509
5 | 0.7284 | 0.00634 | -0.0286 | 114.8896
5.5 | 0.7832 | 0.0066 | -0.0285 | 118.6667
6 | 0.8356 | 0.00687 | -0.028 | 121.6303
6.5 | 0.8929 | 0.00713 | -0.0285 | 125.2314
7 | 0.9475 | 0.00757 | -0.0285 | 125.1651
7.5 | 1.0023 | 0.00793 | -0.0286 | 126.3934
8 | 1.0559 | 0.00843 | -0.0286 | 125.255
8.5 | 1.1093 | 0.00893 | -0.0285 | 124.2217
9 | 1.1617 | 0.00953 | -0.0282 | 121.8993
9.5 | 1.2137 | 0.0101 | -0.0279 | 120.1683
10 | 1.2639 | 0.01085 | -0.0274 | 116.4885
10.5 | 1.3133 | 0.01165 | -0.0267 | 112.7296
11 | 1.3611 | 0.01256 | -0.0258 | 108.3678
11.5 | 1.406 | 0.0137 | -0.0245 | 102.6277
12 | 1.4498 | 0.01483 | -0.0232 | 97.7613
12.5 | 1.4919 | 0.01596 | -0.0216 | 93.4774
13 | 1.5331 | 0.01701 | -0.02 | 90.1293
13.5 | 1.5722 | 0.01805 | -0.0181 | 87.1025
14 | 1.6069 | 0.0192 | -0.0156 | 83.6927
14.5 | 1.6282 | 0.02028 | -0.0109 | 80.286
15 | 1.6375 | 0.02221 | -0.0056 | 73.7281
15.5 | 1.6551 | 0.02407 | -0.0023 | 68.7619
16 | 1.661 | 0.02715 | 0.001 | 61.1786
16.5 | 1.6737 | 0.03005 | 0.0029 | 55.6972
17 | 1.6744 | 0.03439 | 0.0044 | 48.6886
17.5 | 1.6703 | 0.03967 | 0.0049 | 42.1049
18 | 1.6613 | 0.04606 | 0.0042 | 36.0682
18.5 | 1.6408 | 0.0546 | 0.0018 | 30.0513
19 | 1.617 | 0.0647 | -0.0023 | 24.9923
19.5 | 1.5757 | 0.07876 | -0.0095 | 20.0063
20 | 1.5425 | 0.09293 | -0.0177 | 16.5985

## 101. Re 8M Mach 0.25 (1)
BIGFOIL.COM POLAR EXPORT
NACA64-309 a=0.0
NACA64-309 a=0.0 |  |  |  | Cl Max: | 0.971 | at alpha= | 8 | deg
JavaFoil+Calcfoil stall+Eppler ext transition |  |  |  | L/D Max: | 131.86 | at alpha= | 6.5 | deg
Re: | 8000000 |  |  | Cd Min: | 0.00397 | at alpha= | -0.5 | deg
Mach: | 0.25 |  |  | Cl=0 at alpha= | -1.4417 | deg
|  |  |  | @ Cl=0.1, Cd= | 0.0042387
|  |  |  | @ Cl=0.4, Cd= | 0.09104
|  |  |  | @ Cl=0.6, Cd= | 0.09104
alpha (deg) | Cl | Cd | Cm | Cl/Cd
-11 | -0.259 | 0.07248 | -0.007 | -3.573
-10.5 | -0.311 | 0.06845 | -0.007 | -4.55
-10 | -0.358 | 0.06313 | -0.008 | -5.663
-9.5 | -0.395 | 0.06008 | -0.007 | -6.583
-9 | -0.416 | 0.05614 | -0.008 | -7.413
-8.5 | -0.429 | 0.0537 | -0.008 | -7.981
-8 | -0.434 | 0.04971 | -0.008 | -8.728
-7.5 | -0.431 | 0.04694 | -0.008 | -9.191
-7 | -0.422 | 0.04344 | -0.009 | -9.713
-6.5 | -0.407 | 0.03947 | -0.01 | -10.301
-6 | -0.472 | 0.00678 | -0.019 | -69.686
-5.5 | -0.436 | 0.00657 | -0.019 | -66.294
-5 | -0.393 | 0.00634 | -0.019 | -62.017
-4.5 | -0.346 | 0.00615 | -0.02 | -56.281
-4 | -0.295 | 0.00593 | -0.02 | -49.745
-3.5 | -0.241 | 0.00579 | -0.021 | -41.554
-3 | -0.184 | 0.00568 | -0.021 | -32.435
-2.5 | -0.126 | 0.00554 | -0.021 | -22.725
-2 | -0.067 | 0.00542 | -0.022 | -12.33
-1.5 | -0.007 | 0.0053 | -0.022 | -1.345
-1 | 0.053 | 0.00521 | -0.023 | 10.145
-0.5 | 0.113 | 0.00397 | -0.023 | 28.517
0 | 0.174 | 0.00398 | -0.024 | 43.552
0.5 | 0.233 | 0.00404 | -0.024 | 57.728
1 | 0.293 | 0.00411 | -0.024 | 71.465
1.5 | 0.353 | 0.00432 | -0.025 | 81.828
2 | 0.413 | 0.00446 | -0.025 | 92.543
2.5 | 0.473 | 0.00461 | -0.026 | 102.539
3 | 0.532 | 0.00485 | -0.026 | 109.568
3.5 | 0.59 | 0.00511 | -0.027 | 115.503
4 | 0.647 | 0.00552 | -0.027 | 117.23
4.5 | 0.703 | 0.00586 | -0.028 | 119.895
5 | 0.756 | 0.00605 | -0.028 | 125.044
5.5 | 0.806 | 0.00626 | -0.028 | 128.741
6 | 0.852 | 0.00649 | -0.029 | 131.291
6.5 | 0.893 | 0.00677 | -0.029 | 131.86
7 | 0.928 | 0.00905 | -0.03 | 102.536
7.5 | 0.956 | 0.00951 | -0.03 | 100.523
8 | 0.971 | 0.01005 | -0.031 | 96.554
8.5 | 0.967 | 0.01071 | -0.031 | 90.249
9 | 0.947 | 0.0114 | -0.031 | 83.126
9.5 | 0.91 | 0.01228 | -0.032 | 74.091
10 | 0.851 | 0.01397 | -0.032 | 60.882
10.5 | 0.653 | 0.06644 | -0.017 | 9.821
11 | 0.594 | 0.06759 | -0.019 | 8.781
11.5 | 0.52 | 0.07465 | -0.017 | 6.966
12 | 0.442 | 0.08048 | -0.017 | 5.49
12.5 | 0.357 | 0.08622 | -0.017 | 4.146
13 | 0.265 | 0.09104 | -0.017 | 2.915

## 102. Re 8M Mach 0.25 (2)
BIGFOIL.COM POLAR EXPORT
NACA64-309 a=0.0
NACA64-309 a=0.0 |  |  |  | Cl Max: | 1.467 | at alpha= | 12 | deg
XFOIL ncrit=9 |  |  |  | L/D Max: | 125.923 | at alpha= | 7 | deg
Re: | 8000000 |  |  | Cd Min: | 0.26073 | at alpha= | -20 | deg
Mach: | 0.25 |  |  | Cl=0 at alpha= | -1.4899 | deg
|  |  |  | @ Cl=0.1, Cd= | 0.0050736
|  |  |  | @ Cl=0.4, Cd= | 0.0037501
|  |  |  | @ Cl=0.6, Cd= | 0.0055462
alpha (deg) | Cl | Cd | Cm | Cl/Cd
-20 | -0.8223 | 0.26073 | 0.0852 | -3.1538
-19.5 | -0.8038 | 0.25351 | 0.0806 | -3.1707
-18.5 | -0.7685 | 0.23759 | 0.0711 | -3.2346
-18 | -0.7513 | 0.22848 | 0.0665 | -3.2883
-17.5 | -0.7329 | 0.2217 | 0.0619 | -3.3058
-17 | -0.7146 | 0.21447 | 0.0575 | -3.3319
-16.5 | -0.6953 | 0.20799 | 0.0531 | -3.3429
-16 | -0.6756 | 0.20073 | 0.0489 | -3.3657
-15.5 | -0.6578 | 0.19297 | 0.0446 | -3.4088
-15 | -0.6408 | 0.18514 | 0.0403 | -3.4612
-14.5 | -0.6243 | 0.17716 | 0.036 | -3.5239
-13.5 | -0.5999 | 0.15874 | 0.0268 | -3.7791
-13 | -0.6022 | 0.14437 | 0.0208 | -4.1712
-12.5 | -0.5874 | 0.13711 | 0.0169 | -4.2842
-12 | -0.5809 | 0.12752 | 0.0121 | -4.5554
-11.5 | -0.5788 | 0.11712 | 0.0069 | -4.9419
-9.5 | -0.754 | 0.05322 | -0.0314 | -14.1676
-9 | -0.8844 | 0.01293 | -0.0299 | -68.3991
-8.5 | -0.8303 | 0.01089 | -0.0285 | -76.2443
-8 | -0.7726 | 0.00977 | -0.0274 | -79.0788
-7.5 | -0.7136 | 0.00904 | -0.0266 | -78.9381
-7 | -0.6557 | 0.00806 | -0.0257 | -81.3524
-6.5 | -0.5961 | 0.0076 | -0.0252 | -78.4342
-6 | -0.5362 | 0.00728 | -0.0249 | -73.6538
-5.5 | -0.4763 | 0.00704 | -0.0247 | -67.6562
-5 | -0.4176 | 0.00645 | -0.0244 | -64.7442
-4.5 | -0.3581 | 0.00615 | -0.0243 | -58.2276
-4 | -0.2985 | 0.00595 | -0.0243 | -50.1681
-3.5 | -0.2388 | 0.00582 | -0.0244 | -41.0309
-3 | -0.1795 | 0.00555 | -0.0245 | -32.3423
-2.5 | -0.1201 | 0.00543 | -0.0247 | -22.1179
-2 | -0.0606 | 0.00534 | -0.025 | -11.3483
-1 | 0.0582 | 0.00513 | -0.0256 | 11.345
-0.5 | 0.1175 | 0.00505 | -0.026 | 23.2673
0.5 | 0.2341 | 0.00412 | -0.0269 | 56.8204
1 | 0.2922 | 0.00371 | -0.0274 | 78.7601
1.5 | 0.3503 | 0.00353 | -0.0277 | 99.2351
2 | 0.409 | 0.00379 | -0.0281 | 107.9156
2.5 | 0.4656 | 0.00448 | -0.0284 | 103.9286
3 | 0.5236 | 0.00487 | -0.0287 | 107.5154
3.5 | 0.5806 | 0.00538 | -0.0288 | 107.9182
4 | 0.6378 | 0.00587 | -0.0289 | 108.6542
4.5 | 0.6953 | 0.00622 | -0.0289 | 111.7846
5 | 0.753 | 0.0065 | -0.0288 | 115.8462
5.5 | 0.8103 | 0.00675 | -0.0286 | 120.0444
6 | 0.8654 | 0.00704 | -0.0279 | 122.9261
6.5 | 0.9245 | 0.00738 | -0.028 | 125.271
7 | 0.9822 | 0.0078 | -0.0277 | 125.9231
7.5 | 1.039 | 0.00833 | -0.0273 | 124.7299
8 | 1.0955 | 0.00889 | -0.0268 | 123.2283
8.5 | 1.1512 | 0.00954 | -0.0261 | 120.6709
9 | 1.206 | 0.01027 | -0.0251 | 117.4294
9.5 | 1.2595 | 0.01113 | -0.0239 | 113.1626
10 | 1.3107 | 0.01221 | -0.0223 | 107.3464
10.5 | 1.3577 | 0.01367 | -0.02 | 99.3197
11 | 1.3962 | 0.01586 | -0.0167 | 88.0328
11.5 | 1.4344 | 0.01777 | -0.0135 | 80.7203
12 | 1.467 | 0.01982 | -0.0096 | 74.0161
12.5 | 1.4618 | 0.02306 | -0.0011 | 63.3912
13 | 1.4502 | 0.0271 | 0.0053 | 53.5129
13.5 | 1.4301 | 0.03288 | 0.0093 | 43.4945
14 | 1.4009 | 0.04066 | 0.0103 | 34.454
14.5 | 1.3693 | 0.05011 | 0.0082 | 27.3259
15 | 1.3277 | 0.06258 | 0.0024 | 21.216
15.5 | 1.292 | 0.07655 | -0.0059 | 16.8779
16 | 1.2554 | 0.0932 | -0.0169 | 13.47
16.5 | 1.2187 | 0.11189 | -0.0289 | 10.8919
17 | 1.1655 | 0.13472 | -0.0426 | 8.6513

## 103. Re 8M Mach 0.50 (1)
BIGFOIL.COM POLAR EXPORT
NACA64-309 a=0.0
NACA64-309 a=0.0 |  |  |  | Cl Max: | 1.116 | at alpha= | 20 | deg
JavaFoil+Calcfoil stall+Eppler ext transition |  |  |  | L/D Max: | 130.607 | at alpha= | 3.5 | deg
Re: | 8000000 |  |  | Cd Min: | 0.00398 | at alpha= | 0 | deg
Mach: | 0.5 |  |  | Cl=0 at alpha= | -1.4403 | deg
|  |  |  | @ Cl=0.1, Cd= | 0.0051672
|  |  |  | @ Cl=0.4, Cd= | 0.0044319
|  |  |  | @ Cl=0.6, Cd= | 0.0051012
alpha (deg) | Cl | Cd | Cm | Cl/Cd
-20 | -0.987 | 0.14987 | -0.007 | -6.586
-19.5 | -0.96 | 0.14546 | -0.007 | -6.596
-19 | -0.932 | 0.14043 | -0.007 | -6.636
-18.5 | -0.906 | 0.13731 | -0.007 | -6.6
-18 | -0.88 | 0.1327 | -0.007 | -6.635
-17.5 | -0.855 | 0.13026 | -0.007 | -6.567
-17 | -0.829 | 0.12477 | -0.007 | -6.64
-16.5 | -0.802 | 0.11928 | -0.007 | -6.72
-16 | -0.776 | 0.11003 | -0.008 | -7.052
-15.5 | -0.751 | 0.10181 | -0.008 | -7.373
-15 | -0.726 | 0.0938 | -0.008 | -7.742
-14.5 | -0.696 | 0.10497 | -0.008 | -6.629
-14 | -0.67 | 0.09753 | -0.008 | -6.865
-13.5 | -0.644 | 0.08912 | -0.008 | -7.226
-13 | -0.619 | 0.08093 | -0.009 | -7.648
-12.5 | -0.594 | 0.0745 | -0.009 | -7.976
-12 | -0.569 | 0.06888 | -0.01 | -8.264
-11.5 | -0.537 | 0.07476 | -0.009 | -7.188
-11 | -0.51 | 0.07484 | -0.008 | -6.81
-10.5 | -0.484 | 0.06708 | -0.009 | -7.209
-10 | -0.458 | 0.06094 | -0.009 | -7.518
-9.5 | -0.433 | 0.0549 | -0.01 | -7.892
-9 | -0.413 | 0.04597 | -0.012 | -8.987
-8.5 | -0.467 | 0.00799 | -0.019 | -58.396
-8 | -0.35 | 0.05328 | -0.009 | -6.564
-7.5 | -0.323 | 0.04961 | -0.009 | -6.512
-7 | -0.297 | 0.04509 | -0.01 | -6.584
-6.5 | -0.271 | 0.04157 | -0.01 | -6.511
-6 | -0.302 | 0.00702 | -0.021 | -42.968
-5.5 | -0.217 | 0.03827 | -0.01 | -5.664
-5 | -0.19 | 0.03683 | -0.01 | -5.154
-4.5 | -0.275 | 0.03456 | -0.011 | -7.945
-4 | -0.311 | 0.00633 | -0.023 | -49.144
-3.5 | -0.261 | 0.00604 | -0.023 | -43.275
-3 | -0.203 | 0.0058 | -0.024 | -34.974
-2.5 | -0.14 | 0.00564 | -0.024 | -24.755
-2 | -0.074 | 0.00548 | -0.024 | -13.558
-1.5 | -0.008 | 0.00538 | -0.025 | -1.477
-1 | 0.059 | 0.00521 | -0.025 | 11.327
-0.5 | 0.126 | 0.00514 | -0.026 | 24.582
0 | 0.194 | 0.00398 | -0.026 | 48.738
0.5 | 0.261 | 0.00404 | -0.027 | 64.486
1 | 0.328 | 0.00419 | -0.027 | 78.185
1.5 | 0.395 | 0.00442 | -0.028 | 89.384
2 | 0.462 | 0.00458 | -0.028 | 100.792
2.5 | 0.528 | 0.00482 | -0.029 | 109.489
3 | 0.593 | 0.00511 | -0.029 | 116.148
3.5 | 0.657 | 0.00503 | -0.03 | 130.607
4 | 0.719 | 0.00599 | -0.03 | 120.134
4.5 | 0.778 | 0.00629 | -0.031 | 123.79
5 | 0.831 | 0.00837 | -0.031 | 99.236
5.5 | 0.873 | 0.00889 | -0.032 | 98.212
6 | 0.896 | 0.00955 | -0.032 | 93.842
6.5 | 0.881 | 0.01041 | -0.033 | 84.626
7 | 0.643 | 0.01137 | -0.033 | 56.573
7.5 | 0.472 | 0.04934 | -0.016 | 9.576
8 | 0.61 | 0.01253 | -0.034 | 48.724
8.5 | 0.636 | 0.01404 | -0.034 | 45.322
9 | 0.551 | 0.05923 | -0.017 | 9.301
9.5 | 0.698 | 0.01471 | -0.035 | 47.482
10 | 0.721 | 0.01727 | -0.035 | 41.733
10.5 | 0.706 | 0.03085 | -0.033 | 22.889
11 | 0.656 | 0.07462 | -0.02 | 8.786
11.5 | 0.804 | 0.02083 | -0.036 | 38.575
12 | 0.798 | 0.03309 | -0.034 | 24.107
12.5 | 0.744 | 0.07729 | -0.025 | 9.622
13 | 0.761 | 0.09073 | -0.022 | 8.386
13.5 | 0.793 | 0.08503 | -0.025 | 9.322
14 | 0.814 | 0.09362 | -0.024 | 8.696
14.5 | 0.838 | 0.10216 | -0.024 | 8.205
15 | 0.869 | 0.10391 | -0.026 | 8.362
15.5 | 0.887 | 0.11019 | -0.023 | 8.045
16 | 0.913 | 0.11377 | -0.024 | 8.029
16.5 | 0.943 | 0.11975 | -0.026 | 7.871
17 | 0.975 | 0.12091 | -0.028 | 8.061
17.5 | 0.989 | 0.12794 | -0.026 | 7.732
18 | 1.014 | 0.12988 | -0.026 | 7.81
18.5 | 1.047 | 0.13419 | -0.028 | 7.799
19 | 1.085 | 0.12907 | -0.031 | 8.408
19.5 | 1.11 | 0.13651 | -0.032 | 8.134
20 | 1.116 | 0.14648 | -0.029 | 7.621

## 104. Re 8M Mach 0.50 (2)
BIGFOIL.COM POLAR EXPORT
NACA64-309 a=0.0
NACA64-309 a=0.0 |  |  |  | Cl Max: | 1.1324 | at alpha= | 7.5 | deg
XFOIL ncrit=9 |  |  |  | L/D Max: | 124.601 | at alpha= | 6 | deg
Re: | 8000000 |  |  | Cd Min: | 0.22424 | at alpha= | -16.5 | deg
Mach: | 0.5 |  |  | Cl=0 at alpha= | -1.4971 | deg
|  |  |  | @ Cl=0.1, Cd= | 0.005182
|  |  |  | @ Cl=0.4, Cd= | 0.0036328
|  |  |  | @ Cl=0.6, Cd= | 0.005243
alpha (deg) | Cl | Cd | Cm | Cl/Cd
-16.5 | -0.7478 | 0.22424 | 0.0655 | -3.3348
-16 | -0.7246 | 0.2164 | 0.0604 | -3.3484
-15.5 | -0.7018 | 0.20798 | 0.0554 | -3.3744
-15 | -0.6786 | 0.1993 | 0.0504 | -3.4049
-14.5 | -0.6567 | 0.19063 | 0.0455 | -3.4449
-14 | -0.6355 | 0.18207 | 0.0406 | -3.4904
-13.5 | -0.6154 | 0.17325 | 0.0357 | -3.5521
-13 | -0.5985 | 0.16376 | 0.0305 | -3.6547
-12.5 | -0.5811 | 0.15454 | 0.0256 | -3.7602
-12 | -0.5648 | 0.14536 | 0.0207 | -3.8855
-11 | -0.5366 | 0.12617 | 0.0103 | -4.253
-10.5 | -0.5253 | 0.11778 | 0.0061 | -4.46
-10 | -0.5104 | 0.11009 | 0.0018 | -4.6362
-9.5 | -0.496 | 0.10247 | -0.0025 | -4.8404
-9 | -0.4898 | 0.09326 | -0.0076 | -5.252
-8.5 | -0.4851 | 0.08438 | -0.0126 | -5.749
-8 | -0.4852 | 0.07528 | -0.018 | -6.4453
-7.5 | -0.4895 | 0.06633 | -0.024 | -7.3798
-7 | -0.5135 | 0.05713 | -0.0317 | -8.9883
-6.5 | -0.5147 | 0.04828 | -0.036 | -10.6607
-6 | -0.5054 | 0.03896 | -0.0381 | -12.9723
-5.5 | -0.4826 | 0.02949 | -0.0381 | -16.3649
-5 | -0.4448 | 0.02114 | -0.0366 | -21.0407
-4.5 | -0.4068 | 0.01043 | -0.0339 | -39.0029
-4 | -0.345 | 0.00729 | -0.0318 | -47.3251
-3.5 | -0.2763 | 0.00637 | -0.0304 | -43.3752
-3 | -0.2064 | 0.00601 | -0.0296 | -34.3428
-2.5 | -0.1374 | 0.00561 | -0.0291 | -24.492
-2 | -0.0686 | 0.00546 | -0.029 | -12.5641
-1 | 0.0678 | 0.00522 | -0.0292 | 12.9885
-0.5 | 0.1356 | 0.00514 | -0.0295 | 26.3813
0 | 0.2028 | 0.00495 | -0.0299 | 40.9697
0.5 | 0.268 | 0.0041 | -0.0305 | 65.3659
1.5 | 0.4008 | 0.00363 | -0.0313 | 110.4132
2 | 0.4677 | 0.0039 | -0.0316 | 119.9231
2.5 | 0.5318 | 0.0047 | -0.0316 | 113.1489
3 | 0.5977 | 0.00522 | -0.0316 | 114.5019
3.5 | 0.6628 | 0.00587 | -0.0312 | 112.9131
4 | 0.7289 | 0.00642 | -0.0307 | 113.5358
4.5 | 0.7967 | 0.00677 | -0.03 | 117.6809
5 | 0.8653 | 0.00711 | -0.029 | 121.7018
5.5 | 0.9334 | 0.00753 | -0.0275 | 123.9575
6 | 0.9993 | 0.00802 | -0.025 | 124.601
6.5 | 1.0694 | 0.00876 | -0.0227 | 122.0776
7 | 1.121 | 0.01122 | -0.0172 | 99.9109
7.5 | 1.1324 | 0.01726 | -0.0083 | 65.6083
8 | 1.1215 | 0.02438 | 0.0006 | 46.0008
8.5 | 1.0869 | 0.03011 | 0.0096 | 36.0976
9 | 1.0534 | 0.03763 | 0.0123 | 27.9936
9.5 | 1.0213 | 0.04681 | 0.0102 | 21.818
10 | 0.988 | 0.05822 | 0.004 | 16.9701
10.5 | 0.9549 | 0.07225 | -0.006 | 13.2166
11 | 0.9349 | 0.08736 | -0.0169 | 10.7017
11.5 | 0.9198 | 0.10304 | -0.0266 | 8.9266
12 | 0.906 | 0.11755 | -0.0356 | 7.7074
12.5 | 0.8967 | 0.1317 | -0.0443 | 6.8087

## 105. Re 10M Mach 0.00 (1)
BIGFOIL.COM POLAR EXPORT
NACA64-309 a=0.0
NACA64-309 a=0.0 |  |  |  | Cl Max: | 0.997 | at alpha= | 9 | deg
JavaFoil+Calcfoil stall+Eppler ext transition |  |  |  | L/D Max: | 138.882 | at alpha= | 7 | deg
Re: | 10000000 |  |  | Cd Min: | 0.00394 | at alpha= | -0.5 | deg
Mach: | 0 |  |  | Cl=0 at alpha= | -1.4397 | deg
|  |  |  | @ Cl=0.1, Cd= | 0.0041281
|  |  |  | @ Cl=0.4, Cd= | 0.00451
|  |  |  | @ Cl=0.6, Cd= | 0.09058
alpha (deg) | Cl | Cd | Cm | Cl/Cd
-12 | -0.446 | 0.07832 | -0.007 | -5.697
-11.5 | -0.463 | 0.07419 | -0.007 | -6.246
-11 | -0.479 | 0.07004 | -0.007 | -6.837
-10.5 | -0.491 | 0.06545 | -0.007 | -7.507
-10 | -0.501 | 0.06095 | -0.007 | -8.221
-9.5 | -0.506 | 0.0572 | -0.008 | -8.852
-9 | -0.501 | 0.05476 | -0.008 | -9.148
-8.5 | -0.492 | 0.05126 | -0.008 | -9.598
-8 | -0.479 | 0.04794 | -0.008 | -9.991
-7.5 | -0.466 | 0.0419 | -0.01 | -11.117
-7 | -0.544 | 0.007 | -0.017 | -77.678
-6.5 | -0.512 | 0.00684 | -0.018 | -74.828
-6 | -0.474 | 0.00649 | -0.018 | -73.118
-5.5 | -0.433 | 0.00627 | -0.018 | -69.057
-5 | -0.388 | 0.00607 | -0.019 | -63.837
-4.5 | -0.339 | 0.00591 | -0.019 | -57.387
-4 | -0.288 | 0.00575 | -0.02 | -49.981
-3.5 | -0.234 | 0.00559 | -0.02 | -41.843
-3 | -0.179 | 0.00545 | -0.02 | -32.792
-2.5 | -0.122 | 0.00538 | -0.021 | -22.683
-2 | -0.065 | 0.00526 | -0.021 | -12.294
-1.5 | -0.007 | 0.00517 | -0.022 | -1.337
-1 | 0.051 | 0.00505 | -0.022 | 10.134
-0.5 | 0.11 | 0.00394 | -0.022 | 27.825
0 | 0.168 | 0.00397 | -0.023 | 42.323
0.5 | 0.226 | 0.00408 | -0.023 | 55.361
1 | 0.284 | 0.00422 | -0.024 | 67.334
1.5 | 0.342 | 0.00434 | -0.024 | 78.854
2 | 0.4 | 0.00451 | -0.024 | 88.718
2.5 | 0.458 | 0.00468 | -0.025 | 97.903
3 | 0.515 | 0.00485 | -0.025 | 106.106
3.5 | 0.572 | 0.00508 | -0.026 | 112.4
4 | 0.627 | 0.00548 | -0.026 | 114.408
4.5 | 0.682 | 0.00605 | -0.027 | 112.723
5 | 0.734 | 0.0063 | -0.027 | 116.535
5.5 | 0.784 | 0.00595 | -0.028 | 131.907
6 | 0.831 | 0.00613 | -0.028 | 135.578
6.5 | 0.875 | 0.00637 | -0.028 | 137.4
7 | 0.914 | 0.00658 | -0.029 | 138.882
7.5 | 0.949 | 0.00691 | -0.029 | 137.324
8 | 0.975 | 0.00917 | -0.03 | 106.332
8.5 | 0.991 | 0.00955 | -0.03 | 103.694
9 | 0.997 | 0.0101 | -0.031 | 98.728
9.5 | 0.994 | 0.01064 | -0.031 | 93.425
10 | 0.982 | 0.01147 | -0.031 | 85.601
10.5 | 0.961 | 0.01208 | -0.032 | 79.544
11 | 0.931 | 0.01321 | -0.032 | 70.474
11.5 | 0.883 | 0.01611 | -0.032 | 54.823
12 | 0.837 | 0.01931 | -0.031 | 43.324
12.5 | 0.793 | 0.02191 | -0.032 | 36.215
13 | 0.685 | 0.05672 | -0.026 | 12.078
13.5 | 0.626 | 0.07866 | -0.022 | 7.954
14 | 0.584 | 0.09058 | -0.02 | 6.446

## 106. Re 10M Mach 0.00 (2)
BIGFOIL.COM POLAR EXPORT
NACA64-309 a=0.0
NACA64-309 a=0.0 |  |  |  | Cl Max: | 1.7435 | at alpha= | 18 | deg
XFOIL ncrit=9 |  |  |  | L/D Max: | 131.958 | at alpha= | 7.5 | deg
Re: | 10000000 |  |  | Cd Min: | 0.06992 | at alpha= | 20 | deg
Mach: | 0 |  |  | Cl=0 at alpha= | -1.4834 | deg
|  |  |  | @ Cl=0.1, Cd= | 0.0049153
|  |  |  | @ Cl=0.4, Cd= | 0.0040157
|  |  |  | @ Cl=0.6, Cd= | 0.0055149
alpha (deg) | Cl | Cd | Cm | Cl/Cd
-17.5 | -1.4347 | 0.0398 | -0.0454 | -36.0477
-17 | -1.4512 | 0.03521 | -0.0436 | -41.2156
-16.5 | -1.4919 | 0.0301 | -0.0357 | -49.5648
-16 | -1.478 | 0.02682 | -0.0326 | -55.1081
-15.5 | -1.4482 | 0.02461 | -0.0307 | -58.846
-15 | -1.416 | 0.02223 | -0.029 | -63.6977
-14.5 | -1.3787 | 0.02018 | -0.0276 | -68.3201
-14 | -1.3379 | 0.01835 | -0.0265 | -72.9101
-13.5 | -1.2928 | 0.01701 | -0.0257 | -76.0024
-13 | -1.2462 | 0.01576 | -0.0251 | -79.0736
-12.5 | -1.1994 | 0.01464 | -0.0243 | -81.9262
-12 | -1.1536 | 0.0136 | -0.0231 | -84.8235
-11.5 | -1.1039 | 0.0127 | -0.0226 | -86.9213
-11 | -1.0535 | 0.01172 | -0.0222 | -89.8891
-10.5 | -1.004 | 0.01038 | -0.0216 | -96.7245
-10 | -0.9516 | 0.00965 | -0.0214 | -98.6114
-9.5 | -0.898 | 0.00914 | -0.0213 | -98.2495
-8 | -0.7344 | 0.0079 | -0.0213 | -92.962
-7.5 | -0.6799 | 0.00734 | -0.0213 | -92.6294
-7 | -0.6245 | 0.00702 | -0.0214 | -88.9601
-6.5 | -0.5685 | 0.00682 | -0.0216 | -83.3578
-5.5 | -0.4562 | 0.00635 | -0.022 | -71.8425
-5 | -0.4001 | 0.006 | -0.0221 | -66.6833
-4.5 | -0.3437 | 0.00577 | -0.0224 | -59.5667
-4 | -0.2869 | 0.00564 | -0.0227 | -50.8688
-3.5 | -0.23 | 0.00552 | -0.023 | -41.6667
-3 | -0.1731 | 0.00533 | -0.0233 | -32.4765
-2.5 | -0.1161 | 0.00523 | -0.0236 | -22.1989
-1.5 | -0.0019 | 0.00504 | -0.0243 | -0.37698
-1 | 0.0553 | 0.00497 | -0.0247 | 11.1268
-0.5 | 0.1125 | 0.0049 | -0.025 | 22.9592
0 | 0.1694 | 0.00472 | -0.0254 | 35.8898
0.5 | 0.226 | 0.00443 | -0.0259 | 51.0158
1 | 0.2818 | 0.0039 | -0.0265 | 72.2564
1.5 | 0.3372 | 0.00357 | -0.0269 | 94.4538
2 | 0.393 | 0.00395 | -0.0272 | 99.4937
2.5 | 0.4484 | 0.00447 | -0.0276 | 100.3132
3 | 0.5043 | 0.0048 | -0.0279 | 105.0625
3.5 | 0.5596 | 0.00523 | -0.0282 | 106.9981
4 | 0.6149 | 0.00562 | -0.0284 | 109.4128
4.5 | 0.6704 | 0.00592 | -0.0286 | 113.2432
5 | 0.7259 | 0.00617 | -0.0289 | 117.6499
5.5 | 0.781 | 0.00639 | -0.029 | 122.2222
6 | 0.8353 | 0.00666 | -0.029 | 125.4204
6.5 | 0.8879 | 0.00689 | -0.0287 | 128.8679
7 | 0.9432 | 0.00721 | -0.0289 | 130.8183
7.5 | 0.9976 | 0.00756 | -0.0291 | 131.9577
8 | 1.0511 | 0.00802 | -0.0292 | 131.0599
8.5 | 1.1041 | 0.00849 | -0.0292 | 130.0471
9 | 1.1565 | 0.00901 | -0.0291 | 128.3574
9.5 | 1.2084 | 0.00955 | -0.029 | 126.534
10 | 1.2583 | 0.01029 | -0.0285 | 122.2838
10.5 | 1.3077 | 0.01102 | -0.0281 | 118.6661
11 | 1.3556 | 0.01188 | -0.0274 | 114.1077
11.5 | 1.4029 | 0.01269 | -0.0267 | 110.5516
12 | 1.4503 | 0.01339 | -0.0261 | 108.3122
12.5 | 1.495 | 0.01429 | -0.0251 | 104.6186
13 | 1.5387 | 0.01516 | -0.024 | 101.4974
13.5 | 1.5808 | 0.01605 | -0.0228 | 98.4922
14 | 1.6202 | 0.01702 | -0.0212 | 95.1939
14.5 | 1.6569 | 0.018 | -0.0192 | 92.05
15 | 1.6819 | 0.01924 | -0.0154 | 87.4168
15.5 | 1.6964 | 0.02047 | -0.0102 | 82.8725
16 | 1.7077 | 0.02241 | -0.006 | 76.2026
16.5 | 1.7243 | 0.02437 | -0.0031 | 70.755
17 | 1.7335 | 0.02719 | -0.0004 | 63.7551
17.5 | 1.741 | 0.03048 | 0.0015 | 57.1194
18 | 1.7435 | 0.03459 | 0.0027 | 50.4047
18.5 | 1.7372 | 0.04002 | 0.0031 | 43.4083
19.5 | 1.6589 | 0.06161 | -0.0025 | 26.9258
20 | 1.6498 | 0.06992 | -0.0064 | 23.5955

## 107. Re 10M Mach 0.10 (1)
BIGFOIL.COM POLAR EXPORT
NACA64-309 a=0.0
NACA64-309 a=0.0 |  |  |  | Cl Max: | 0.992 | at alpha= | 9 | deg
JavaFoil+Calcfoil stall+Eppler ext transition |  |  |  | L/D Max: | 137.908 | at alpha= | 7 | deg
Re: | 10000000 |  |  | Cd Min: | 0.00394 | at alpha= | -0.5 | deg
Mach: | 0.1 |  |  | Cl=0 at alpha= | -1.4397 | deg
|  |  |  | @ Cl=0.1, Cd= | 0.0041315
|  |  |  | @ Cl=0.4, Cd= | 0.0045048
|  |  |  | @ Cl=0.6, Cd= | 0.0927
alpha (deg) | Cl | Cd | Cm | Cl/Cd
-12 | -0.418 | 0.0788 | -0.007 | -5.304
-11.5 | -0.439 | 0.07444 | -0.007 | -5.893
-11 | -0.457 | 0.07053 | -0.007 | -6.486
-10.5 | -0.474 | 0.06621 | -0.007 | -7.152
-10 | -0.487 | 0.0616 | -0.007 | -7.9
-9.5 | -0.495 | 0.05788 | -0.008 | -8.554
-9 | -0.492 | 0.05535 | -0.008 | -8.893
-8.5 | -0.485 | 0.05156 | -0.008 | -9.415
-8 | -0.474 | 0.04831 | -0.008 | -9.818
-7.5 | -0.461 | 0.04326 | -0.01 | -10.657
-7 | -0.542 | 0.00702 | -0.017 | -77.175
-6.5 | -0.511 | 0.00686 | -0.018 | -74.49
-6 | -0.475 | 0.00649 | -0.018 | -73.095
-5.5 | -0.434 | 0.00631 | -0.019 | -68.693
-5 | -0.389 | 0.0061 | -0.019 | -63.757
-4.5 | -0.34 | 0.00589 | -0.019 | -57.724
-4 | -0.289 | 0.00574 | -0.02 | -50.324
-3.5 | -0.235 | 0.0056 | -0.02 | -42.011
-3 | -0.18 | 0.00549 | -0.02 | -32.697
-2.5 | -0.123 | 0.00536 | -0.021 | -22.875
-2 | -0.065 | 0.00528 | -0.021 | -12.314
-1.5 | -0.007 | 0.00515 | -0.022 | -1.349
-1 | 0.051 | 0.00507 | -0.022 | 10.151
-0.5 | 0.11 | 0.00394 | -0.022 | 27.916
0 | 0.169 | 0.00395 | -0.023 | 42.722
0.5 | 0.227 | 0.00407 | -0.023 | 55.851
1 | 0.286 | 0.00426 | -0.024 | 66.981
1.5 | 0.344 | 0.00436 | -0.024 | 78.844
2 | 0.402 | 0.00451 | -0.025 | 89.09
2.5 | 0.46 | 0.00466 | -0.025 | 98.726
3 | 0.518 | 0.00485 | -0.025 | 106.733
3.5 | 0.574 | 0.00513 | -0.026 | 111.976
4 | 0.63 | 0.00547 | -0.026 | 115.325
4.5 | 0.685 | 0.00612 | -0.027 | 111.894
5 | 0.738 | 0.00631 | -0.027 | 116.964
5.5 | 0.788 | 0.00599 | -0.028 | 131.525
6 | 0.835 | 0.00618 | -0.028 | 134.94
6.5 | 0.878 | 0.00642 | -0.029 | 136.822
7 | 0.917 | 0.00665 | -0.029 | 137.908
7.5 | 0.951 | 0.00691 | -0.029 | 137.684
8 | 0.976 | 0.00921 | -0.03 | 105.969
8.5 | 0.989 | 0.0097 | -0.03 | 101.944
9 | 0.992 | 0.01013 | -0.031 | 97.968
9.5 | 0.986 | 0.01076 | -0.031 | 91.605
10 | 0.97 | 0.01147 | -0.032 | 84.537
10.5 | 0.944 | 0.01232 | -0.032 | 76.572
11 | 0.908 | 0.01345 | -0.032 | 67.504
11.5 | 0.727 | 0.06683 | -0.02 | 10.875
12 | 0.798 | 0.02138 | -0.031 | 37.299
12.5 | 0.741 | 0.02754 | -0.031 | 26.886
13 | 0.625 | 0.07395 | -0.022 | 8.451
13.5 | 0.581 | 0.08337 | -0.021 | 6.966
14 | 0.539 | 0.0927 | -0.02 | 5.81

## 108. Re 10M Mach 0.10 (2)
BIGFOIL.COM POLAR EXPORT
NACA64-309 a=0.0
NACA64-309 a=0.0 |  |  |  | Cl Max: | 1.7095 | at alpha= | 17 | deg
XFOIL ncrit=9 |  |  |  | L/D Max: | 131.785 | at alpha= | 7.5 | deg
Re: | 10000000 |  |  | Cd Min: | 0.09132 | at alpha= | 20 | deg
Mach: | 0.1 |  |  | Cl=0 at alpha= | -1.4835 | deg
|  |  |  | @ Cl=0.1, Cd= | 0.0049184
|  |  |  | @ Cl=0.4, Cd= | 0.003993
|  |  |  | @ Cl=0.6, Cd= | 0.0055169
alpha (deg) | Cl | Cd | Cm | Cl/Cd
-14.5 | -1.3583 | 0.02631 | -0.0333 | -51.6268
-14 | -1.3348 | 0.02218 | -0.031 | -60.1803
-13.5 | -1.2951 | 0.01997 | -0.0296 | -64.8523
-13 | -1.2517 | 0.01805 | -0.0284 | -69.3463
-12.5 | -1.206 | 0.01638 | -0.0274 | -73.6264
-12 | -1.1625 | 0.01491 | -0.0256 | -77.9678
-11.5 | -1.1131 | 0.01374 | -0.0248 | -81.0116
-11 | -1.0624 | 0.01261 | -0.0241 | -84.2506
-10.5 | -1.0117 | 0.01131 | -0.0234 | -89.4518
-10 | -0.9602 | 0.01009 | -0.0228 | -95.1635
-9.5 | -0.9064 | 0.00938 | -0.0225 | -96.6311
-9 | -0.8515 | 0.00887 | -0.0223 | -95.9977
-8.5 | -0.7962 | 0.00844 | -0.0222 | -94.3365
-8 | -0.7406 | 0.00805 | -0.0221 | -92
-7.5 | -0.6854 | 0.00747 | -0.022 | -91.7537
-7 | -0.6295 | 0.00708 | -0.022 | -88.9124
-6.5 | -0.5729 | 0.00686 | -0.0221 | -83.5131
-6 | -0.5162 | 0.00664 | -0.0222 | -77.741
-5.5 | -0.4594 | 0.00642 | -0.0224 | -71.5576
-5 | -0.4029 | 0.00603 | -0.0224 | -66.8159
-4.5 | -0.346 | 0.00578 | -0.0226 | -59.8616
-4 | -0.2888 | 0.00565 | -0.0229 | -51.115
-3.5 | -0.2314 | 0.00553 | -0.0232 | -41.8445
-3 | -0.1742 | 0.00534 | -0.0234 | -32.6217
-2.5 | -0.1168 | 0.00523 | -0.0238 | -22.3327
-1.5 | -0.0019 | 0.00504 | -0.0244 | -0.37698
-1 | 0.0557 | 0.00498 | -0.0248 | 11.1847
-0.5 | 0.1132 | 0.0049 | -0.0252 | 23.102
0 | 0.1705 | 0.00473 | -0.0256 | 36.0465
0.5 | 0.2274 | 0.00443 | -0.026 | 51.3318
1 | 0.2834 | 0.00389 | -0.0266 | 72.8535
1.5 | 0.3392 | 0.00357 | -0.027 | 95.014
2 | 0.3954 | 0.00395 | -0.0274 | 100.1013
2.5 | 0.451 | 0.00447 | -0.0277 | 100.8949
3.5 | 0.5629 | 0.00525 | -0.0283 | 107.219
4 | 0.6185 | 0.00565 | -0.0285 | 109.469
4.5 | 0.6744 | 0.00594 | -0.0287 | 113.5354
5 | 0.7303 | 0.00619 | -0.0289 | 117.9806
5.5 | 0.7859 | 0.00641 | -0.029 | 122.6053
6 | 0.8406 | 0.00669 | -0.029 | 125.6502
6.5 | 0.8937 | 0.00693 | -0.0286 | 128.961
7 | 0.9495 | 0.00725 | -0.0288 | 130.9655
7.5 | 1.0042 | 0.00762 | -0.0289 | 131.7848
8 | 1.0583 | 0.00808 | -0.0289 | 130.9777
8.5 | 1.1117 | 0.0086 | -0.0288 | 129.2674
9 | 1.1648 | 0.00911 | -0.0286 | 127.8595
9.5 | 1.2166 | 0.00973 | -0.0283 | 125.036
10 | 1.2672 | 0.01048 | -0.0278 | 120.916
10.5 | 1.3168 | 0.01129 | -0.0271 | 116.6342
11 | 1.3648 | 0.01219 | -0.0263 | 111.9606
11.5 | 1.4127 | 0.01302 | -0.0254 | 108.5023
12 | 1.4604 | 0.01376 | -0.0246 | 106.1337
12.5 | 1.5049 | 0.01474 | -0.0234 | 102.0963
13 | 1.5483 | 0.01568 | -0.022 | 98.7436
13.5 | 1.5898 | 0.01665 | -0.0203 | 95.4835
14 | 1.6277 | 0.01773 | -0.0183 | 91.8049
14.5 | 1.6616 | 0.01885 | -0.0157 | 88.1485
15 | 1.6724 | 0.02028 | -0.0094 | 82.4655
15.5 | 1.6872 | 0.02197 | -0.005 | 76.7956
16 | 1.6973 | 0.0244 | -0.0013 | 69.5615
16.5 | 1.701 | 0.02773 | 0.0019 | 61.3415
17 | 1.7095 | 0.03108 | 0.0038 | 55.0032
17.5 | 1.6811 | 0.03844 | 0.0052 | 43.7331
18 | 1.6983 | 0.04178 | 0.0051 | 40.6486
18.5 | 1.6452 | 0.05391 | 0.0023 | 30.5175
19 | 1.6201 | 0.06413 | -0.0018 | 25.2627
19.5 | 1.5753 | 0.07875 | -0.0094 | 20.0038
20 | 1.5508 | 0.09132 | -0.0166 | 16.982

## 109. Re 10M Mach 0.25 (1)
BIGFOIL.COM POLAR EXPORT
NACA64-309 a=0.0
NACA64-309 a=0.0 |  |  |  | Cl Max: | 0.971 | at alpha= | 8 | deg
JavaFoil+Calcfoil stall+Eppler ext transition |  |  |  | L/D Max: | 135.704 | at alpha= | 6.5 | deg
Re: | 10000000 |  |  | Cd Min: | 0.00393 | at alpha= | -0.5 | deg
Mach: | 0.25 |  |  | Cl=0 at alpha= | -1.4417 | deg
|  |  |  | @ Cl=0.1, Cd= | 0.0041705
|  |  |  | @ Cl=0.4, Cd= | 0.0895
|  |  |  | @ Cl=0.6, Cd= | 0.0895
alpha (deg) | Cl | Cd | Cm | Cl/Cd
-11 | -0.259 | 0.07202 | -0.007 | -3.597
-10.5 | -0.312 | 0.06787 | -0.007 | -4.591
-10 | -0.358 | 0.06275 | -0.008 | -5.701
-9.5 | -0.396 | 0.05966 | -0.008 | -6.633
-9 | -0.416 | 0.05555 | -0.008 | -7.498
-8.5 | -0.429 | 0.05301 | -0.008 | -8.086
-8 | -0.434 | 0.04952 | -0.008 | -8.767
-7.5 | -0.432 | 0.04624 | -0.009 | -9.339
-7 | -0.422 | 0.04289 | -0.009 | -9.849
-6.5 | -0.412 | 0.03584 | -0.012 | -11.495
-6 | -0.472 | 0.0066 | -0.019 | -71.488
-5.5 | -0.436 | 0.00641 | -0.019 | -67.994
-5 | -0.393 | 0.00617 | -0.019 | -63.754
-4.5 | -0.346 | 0.00596 | -0.02 | -58.093
-4 | -0.295 | 0.0058 | -0.02 | -50.821
-3.5 | -0.241 | 0.00566 | -0.021 | -42.499
-3 | -0.184 | 0.00551 | -0.021 | -33.396
-2.5 | -0.126 | 0.00538 | -0.021 | -23.412
-2 | -0.067 | 0.0053 | -0.022 | -12.6
-1.5 | -0.007 | 0.00518 | -0.022 | -1.376
-1 | 0.053 | 0.00504 | -0.023 | 10.481
-0.5 | 0.113 | 0.00393 | -0.023 | 28.787
0 | 0.174 | 0.00397 | -0.024 | 43.746
0.5 | 0.233 | 0.00406 | -0.024 | 57.463
1 | 0.293 | 0.00423 | -0.024 | 69.387
1.5 | 0.353 | 0.0044 | -0.025 | 80.336
2 | 0.413 | 0.00454 | -0.025 | 91.025
2.5 | 0.473 | 0.0047 | -0.026 | 100.48
3 | 0.532 | 0.00489 | -0.026 | 108.623
3.5 | 0.59 | 0.0052 | -0.027 | 113.393
4 | 0.647 | 0.00556 | -0.027 | 116.379
4.5 | 0.703 | 0.00621 | -0.028 | 113.211
5 | 0.756 | 0.00591 | -0.028 | 127.927
5.5 | 0.806 | 0.0061 | -0.028 | 132.228
6 | 0.852 | 0.00631 | -0.029 | 135.035
6.5 | 0.893 | 0.00658 | -0.029 | 135.704
7 | 0.928 | 0.00691 | -0.03 | 134.32
7.5 | 0.957 | 0.00921 | -0.03 | 103.851
8 | 0.971 | 0.00973 | -0.031 | 99.801
8.5 | 0.968 | 0.01028 | -0.031 | 94.111
9 | 0.948 | 0.01098 | -0.032 | 86.387
9.5 | 0.912 | 0.01179 | -0.032 | 77.371
10 | 0.856 | 0.01313 | -0.032 | 65.165
10.5 | 0.654 | 0.06521 | -0.018 | 10.028
11 | 0.599 | 0.06336 | -0.021 | 9.454
11.5 | 0.52 | 0.07488 | -0.017 | 6.943
12 | 0.442 | 0.07972 | -0.017 | 5.539
12.5 | 0.358 | 0.0856 | -0.017 | 4.178
13 | 0.266 | 0.0895 | -0.017 | 2.967

## 110. Re 10M Mach 0.25 (2)
BIGFOIL.COM POLAR EXPORT
NACA64-309 a=0.0
NACA64-309 a=0.0 |  |  |  | Cl Max: | 1.5052 | at alpha= | 12.5 | deg
XFOIL ncrit=9 |  |  |  | L/D Max: | 131.604 | at alpha= | 7 | deg
Re: | 10000000 |  |  | Cd Min: | 0.15714 | at alpha= | -14 | deg
Mach: | 0.25 |  |  | Cl=0 at alpha= | -1.4737 | deg
|  |  |  | @ Cl=0.1, Cd= | 0.0022642
|  |  |  | @ Cl=0.4, Cd= | 0.0039848
|  |  |  | @ Cl=0.6, Cd= | 0.0054799
alpha (deg) | Cl | Cd | Cm | Cl/Cd
-14 | -0.6373 | 0.15714 | 0.0282 | -4.0556
-13.5 | -0.6203 | 0.15026 | 0.0242 | -4.1282
-13 | -0.6042 | 0.14341 | 0.0203 | -4.2131
-12.5 | -0.5892 | 0.13622 | 0.0164 | -4.3254
-11.5 | -0.5962 | 0.09407 | 0.0034 | -6.3378
-11 | -0.6288 | 0.07687 | -0.0059 | -8.18
-10.5 | -0.6836 | 0.05653 | -0.0199 | -12.0927
-10 | -0.7385 | 0.04648 | -0.0276 | -15.8886
-9.5 | -0.8561 | 0.01787 | -0.0298 | -47.9071
-9 | -0.8801 | 0.00284 | -0.0277 | -309.8944
-8.5 | -0.8252 | 0.00215 | -0.0266 | -383.814
-8 | -0.7678 | 0.0018 | -0.0257 | -426.5556
-7 | -0.651 | 0.00143 | -0.0244 | -455.2448
-6.5 | -0.5926 | 0.00128 | -0.0239 | -462.9688
-6 | -0.5334 | 0.00121 | -0.0236 | -440.8264
-5.5 | -0.4742 | 0.00116 | -0.0235 | -408.7931
-5 | -0.4155 | 0.00108 | -0.0233 | -384.7222
-4.5 | -0.3568 | 0.00101 | -0.0233 | -353.2673
-4 | -0.2978 | 0.00097 | -0.0234 | -307.0103
-3.5 | -0.2387 | 0.00095 | -0.0235 | -251.2632
-3 | -0.1798 | 0.00091 | -0.0237 | -197.5824
-2.5 | -0.1209 | 0.00088 | -0.0239 | -137.3864
-2 | -0.062 | 0.00087 | -0.0242 | -71.2644
-1.5 | -0.0031 | 0.00085 | -0.0245 | -3.6471
-1 | 0.0558 | 0.00083 | -0.0249 | 67.2289
0 | 0.1763 | 0.00474 | -0.0264 | 37.1941
0.5 | 0.235 | 0.00445 | -0.0268 | 52.809
1 | 0.2927 | 0.00385 | -0.0274 | 76.026
1.5 | 0.3503 | 0.00358 | -0.0278 | 97.8492
2.5 | 0.4657 | 0.00452 | -0.0285 | 103.031
3 | 0.5237 | 0.00489 | -0.0287 | 107.0961
3.5 | 0.5813 | 0.00535 | -0.0289 | 108.6542
4 | 0.6389 | 0.00575 | -0.029 | 111.113
4.5 | 0.697 | 0.00606 | -0.0291 | 115.0165
5 | 0.7551 | 0.00632 | -0.0292 | 119.4778
5.5 | 0.813 | 0.00658 | -0.0291 | 123.5562
6 | 0.8704 | 0.00685 | -0.0289 | 127.0657
6.5 | 0.9257 | 0.00717 | -0.0282 | 129.1074
7 | 0.9844 | 0.00748 | -0.0281 | 131.6043
7.5 | 1.0415 | 0.00798 | -0.0277 | 130.5138
8 | 1.0981 | 0.00856 | -0.0272 | 128.2827
8.5 | 1.1545 | 0.00913 | -0.0265 | 126.4513
9 | 1.2096 | 0.00986 | -0.0256 | 122.6775
9.5 | 1.2636 | 0.0107 | -0.0244 | 118.0935
10 | 1.3148 | 0.01182 | -0.0227 | 111.2352
10.5 | 1.3631 | 0.01318 | -0.0207 | 103.4219
11 | 1.4105 | 0.0145 | -0.0184 | 97.2759
11.5 | 1.4536 | 0.0161 | -0.0156 | 90.2857
12 | 1.4915 | 0.01792 | -0.0122 | 83.231
12.5 | 1.5052 | 0.02097 | -0.006 | 71.7787
13 | 1.4932 | 0.02418 | 0.0026 | 61.7535
13.5 | 1.4739 | 0.02924 | 0.0083 | 50.407
14 | 1.446 | 0.03616 | 0.0109 | 39.9889
14.5 | 1.415 | 0.04477 | 0.0104 | 31.606
15 | 1.3753 | 0.05595 | 0.0064 | 24.5809
15.5 | 1.3384 | 0.06883 | -0.0004 | 19.445
16 | 1.3048 | 0.08344 | -0.0096 | 15.6376
16.5 | 1.2682 | 0.10083 | -0.0211 | 12.5776
17 | 1.2334 | 0.11913 | -0.0327 | 10.3534
17.5 | 1.1899 | 0.1394 | -0.0451 | 8.5359

## 111. Re 10M Mach 0.50 (1)
BIGFOIL.COM POLAR EXPORT
NACA64-309 a=0.0
NACA64-309 a=0.0 |  |  |  | Cl Max: | 1.121 | at alpha= | 20 | deg
JavaFoil+Calcfoil stall+Eppler ext transition |  |  |  | L/D Max: | 130.576 | at alpha= | 5 | deg
Re: | 10000000 |  |  | Cd Min: | 0.00395 | at alpha= | 0 | deg
Mach: | 0.5 |  |  | Cl=0 at alpha= | -1.4403 | deg
|  |  |  | @ Cl=0.1, Cd= | 0.0050494
|  |  |  | @ Cl=0.4, Cd= | 0.0044819
|  |  |  | @ Cl=0.6, Cd= | 0.0051613
alpha (deg) | Cl | Cd | Cm | Cl/Cd
-20 | -0.989 | 0.14547 | -0.007 | -6.797
-19.5 | -0.961 | 0.14057 | -0.007 | -6.836
-19 | -0.933 | 0.13734 | -0.007 | -6.794
-18.5 | -0.907 | 0.13148 | -0.007 | -6.902
-18 | -0.882 | 0.12414 | -0.007 | -7.103
-17.5 | -0.856 | 0.12861 | -0.007 | -6.659
-17 | -0.829 | 0.12136 | -0.007 | -6.832
-16.5 | -0.802 | 0.11524 | -0.007 | -6.962
-16 | -0.777 | 0.10819 | -0.008 | -7.18
-15.5 | -0.753 | 0.09837 | -0.008 | -7.656
-15 | -0.73 | 0.08958 | -0.009 | -8.154
-14.5 | -0.696 | 0.10308 | -0.008 | -6.753
-14 | -0.67 | 0.09625 | -0.008 | -6.96
-13.5 | -0.645 | 0.08705 | -0.008 | -7.408
-13 | -0.621 | 0.0786 | -0.009 | -7.901
-12.5 | -0.597 | 0.07158 | -0.01 | -8.345
-12 | -0.575 | 0.06403 | -0.011 | -8.974
-11.5 | -0.538 | 0.07392 | -0.009 | -7.273
-11 | -0.51 | 0.07354 | -0.008 | -6.931
-10.5 | -0.484 | 0.06623 | -0.009 | -7.307
-10 | -0.459 | 0.05981 | -0.01 | -7.668
-9.5 | -0.435 | 0.05282 | -0.011 | -8.244
-9 | -0.498 | 0.00961 | -0.018 | -51.844
-8.5 | -0.467 | 0.00833 | -0.019 | -56.026
-8 | -0.35 | 0.05226 | -0.009 | -6.694
-7.5 | -0.323 | 0.04883 | -0.009 | -6.619
-7 | -0.297 | 0.04445 | -0.01 | -6.681
-6.5 | -0.271 | 0.04096 | -0.011 | -6.617
-6 | -0.302 | 0.00687 | -0.021 | -43.958
-5.5 | -0.217 | 0.0383 | -0.01 | -5.658
-5 | -0.19 | 0.03628 | -0.01 | -5.234
-4.5 | -0.275 | 0.03413 | -0.011 | -8.053
-4 | -0.311 | 0.00612 | -0.023 | -50.851
-3.5 | -0.261 | 0.00585 | -0.023 | -44.699
-3 | -0.203 | 0.00567 | -0.024 | -35.814
-2.5 | -0.14 | 0.00551 | -0.024 | -25.346
-2 | -0.074 | 0.00535 | -0.024 | -13.883
-1.5 | -0.008 | 0.00525 | -0.025 | -1.514
-1 | 0.059 | 0.00508 | -0.025 | 11.622
-0.5 | 0.126 | 0.00503 | -0.026 | 25.117
0 | 0.194 | 0.00395 | -0.026 | 49.168
0.5 | 0.261 | 0.00411 | -0.027 | 63.385
1 | 0.328 | 0.00432 | -0.027 | 75.817
1.5 | 0.395 | 0.00447 | -0.028 | 88.384
2 | 0.462 | 0.00463 | -0.028 | 99.739
2.5 | 0.528 | 0.00486 | -0.029 | 108.662
3 | 0.593 | 0.00517 | -0.029 | 114.824
3.5 | 0.657 | 0.00509 | -0.03 | 129.102
4 | 0.719 | 0.0059 | -0.03 | 121.94
4.5 | 0.779 | 0.00611 | -0.031 | 127.503
5 | 0.831 | 0.00637 | -0.031 | 130.576
5.5 | 0.873 | 0.00864 | -0.032 | 101.075
6 | 0.896 | 0.00925 | -0.032 | 96.905
6.5 | 0.881 | 0.01005 | -0.033 | 87.683
7 | 0.644 | 0.01096 | -0.033 | 58.768
7.5 | 0.473 | 0.04849 | -0.017 | 9.756
8 | 0.612 | 0.01202 | -0.034 | 50.879
8.5 | 0.638 | 0.01343 | -0.034 | 47.555
9 | 0.552 | 0.05823 | -0.018 | 9.477
9.5 | 0.7 | 0.01408 | -0.035 | 49.725
10 | 0.724 | 0.01638 | -0.035 | 44.178
10.5 | 0.731 | 0.02274 | -0.034 | 32.134
11 | 0.657 | 0.07318 | -0.02 | 8.973
11.5 | 0.808 | 0.01953 | -0.036 | 41.354
12 | 0.817 | 0.02635 | -0.036 | 30.992
12.5 | 0.784 | 0.05359 | -0.031 | 14.63
13 | 0.763 | 0.08709 | -0.023 | 8.767
13.5 | 0.863 | 0.04544 | -0.034 | 18.987
14 | 0.829 | 0.08279 | -0.028 | 10.011
14.5 | 0.843 | 0.09734 | -0.025 | 8.656
15 | 0.875 | 0.09853 | -0.027 | 8.88
15.5 | 0.89 | 0.10492 | -0.025 | 8.48
16 | 0.918 | 0.10912 | -0.026 | 8.415
16.5 | 0.948 | 0.11384 | -0.027 | 8.325
17 | 0.981 | 0.11416 | -0.029 | 8.591
17.5 | 0.99 | 0.12498 | -0.026 | 7.918
18 | 1.018 | 0.12902 | -0.027 | 7.889
18.5 | 1.055 | 0.126 | -0.03 | 8.376
19 | 1.099 | 0.1168 | -0.033 | 9.405
19.5 | 1.118 | 0.12833 | -0.033 | 8.711
20 | 1.121 | 0.153 | -0.03 | 7.327

## 112. Re 10M Mach 0.50 (2)
BIGFOIL.COM POLAR EXPORT
NACA64-309 a=0.0
NACA64-309 a=0.0 |  |  |  | Cl Max: | 1.1416 | at alpha= | 7.5 | deg
XFOIL ncrit=9 |  |  |  | L/D Max: | 129.704 | at alpha= | 6 | deg
Re: | 10000000 |  |  | Cd Min: | 0.28693 | at alpha= | -20 | deg
Mach: | 0.5 |  |  | Cl=0 at alpha= | -1.4949 | deg
|  |  |  | @ Cl=0.1, Cd= | 0.0050163
|  |  |  | @ Cl=0.4, Cd= | 0.0036412
|  |  |  | @ Cl=0.6, Cd= | 0.0052255
alpha (deg) | Cl | Cd | Cm | Cl/Cd
-20 | -0.9068 | 0.28693 | 0.1036 | -3.1604
-19.5 | -0.8839 | 0.27833 | 0.0981 | -3.1757
-19 | -0.8607 | 0.26952 | 0.0925 | -3.1935
-18.5 | -0.8387 | 0.26048 | 0.087 | -3.2198
-18 | -0.8157 | 0.25147 | 0.0815 | -3.2437
-17.5 | -0.793 | 0.24231 | 0.0761 | -3.2727
-17 | -0.7705 | 0.23301 | 0.0708 | -3.3067
-16.5 | -0.7484 | 0.22378 | 0.0655 | -3.3444
-16 | -0.7252 | 0.21607 | 0.0604 | -3.3563
-15.5 | -0.7021 | 0.20796 | 0.0554 | -3.3761
-15 | -0.6797 | 0.19921 | 0.0503 | -3.412
-14.5 | -0.6568 | 0.19069 | 0.0455 | -3.4443
-14 | -0.6354 | 0.18215 | 0.0406 | -3.4883
-13.5 | -0.6174 | 0.17276 | 0.0354 | -3.5737
-13 | -0.5985 | 0.16374 | 0.0304 | -3.6552
-12.5 | -0.5815 | 0.15428 | 0.0254 | -3.7691
-12 | -0.5656 | 0.14486 | 0.0205 | -3.9045
-11.5 | -0.5539 | 0.13504 | 0.0155 | -4.1017
-11 | -0.5413 | 0.12594 | 0.0108 | -4.2981
-10.5 | -0.5291 | 0.11697 | 0.0059 | -4.5234
-10 | -0.5147 | 0.10903 | 0.0014 | -4.7207
-9.5 | -0.4989 | 0.10178 | -0.0028 | -4.9017
-9 | -0.4942 | 0.09227 | -0.0081 | -5.356
-8.5 | -0.4893 | 0.08346 | -0.0132 | -5.8627
-8 | -0.4898 | 0.07438 | -0.0187 | -6.5851
-7.5 | -0.4955 | 0.06531 | -0.0249 | -7.5869
-7 | -0.519 | 0.0563 | -0.0323 | -9.2185
-6.5 | -0.5199 | 0.04738 | -0.0364 | -10.973
-6 | -0.5117 | 0.03761 | -0.0383 | -13.6054
-5.5 | -0.4889 | 0.02788 | -0.038 | -17.5359
-5 | -0.4514 | 0.01919 | -0.0363 | -23.5227
-4.5 | -0.4133 | 0.00874 | -0.0335 | -47.2883
-4 | -0.3479 | 0.00667 | -0.0314 | -52.1589
-3.5 | -0.2778 | 0.00601 | -0.0302 | -46.223
-3 | -0.2075 | 0.00571 | -0.0295 | -36.3398
-2.5 | -0.1382 | 0.00543 | -0.0291 | -25.4512
-2 | -0.0692 | 0.00527 | -0.0289 | -13.1309
-1.5 | -0.0007 | 0.00517 | -0.029 | -0.1354
-1 | 0.0674 | 0.00505 | -0.0292 | 13.3465
-0.5 | 0.1352 | 0.00498 | -0.0295 | 27.1486
0 | 0.2027 | 0.00486 | -0.0299 | 41.7078
0.5 | 0.2696 | 0.00452 | -0.0304 | 59.646
1 | 0.3346 | 0.00375 | -0.031 | 89.2267
1.5 | 0.4007 | 0.00364 | -0.0313 | 110.0824
2 | 0.467 | 0.00405 | -0.0316 | 115.3086
2.5 | 0.5319 | 0.00473 | -0.0317 | 112.4524
3 | 0.598 | 0.00521 | -0.0317 | 114.7793
4 | 0.7307 | 0.00624 | -0.0309 | 117.0994
4.5 | 0.7991 | 0.00657 | -0.0303 | 121.6286
5 | 0.8681 | 0.00691 | -0.0294 | 125.6295
5.5 | 0.9374 | 0.00729 | -0.0281 | 128.5871
6 | 1.0065 | 0.00776 | -0.0262 | 129.7036
6.5 | 1.0725 | 0.00838 | -0.023 | 127.9833
7 | 1.1285 | 0.01061 | -0.018 | 106.3619
7.5 | 1.1416 | 0.01655 | -0.009 | 68.9789
8 | 1.1329 | 0.02375 | -0.0003 | 47.7011
8.5 | 1.0968 | 0.02943 | 0.0094 | 37.2681
9 | 1.0604 | 0.03692 | 0.0126 | 28.7216
9.5 | 1.0267 | 0.04607 | 0.0109 | 22.2857
10 | 0.9926 | 0.05738 | 0.0048 | 17.2987
10.5 | 0.9605 | 0.07104 | -0.0049 | 13.5206
11 | 0.9404 | 0.08589 | -0.0157 | 10.9489
11.5 | 0.9257 | 0.10161 | -0.0255 | 9.1103
12 | 0.912 | 0.11611 | -0.0346 | 7.8546
12.5 | 0.9029 | 0.13014 | -0.0433 | 6.9379

## 113. Re 12M Mach 0.00 (1)
BIGFOIL.COM POLAR EXPORT
NACA64-309 a=0.0
NACA64-309 a=0.0 |  |  |  | Cl Max: | 0.997 | at alpha= | 9 | deg
JavaFoil+Calcfoil stall+Eppler ext transition |  |  |  | L/D Max: | 141.057 | at alpha= | 7.5 | deg
Re: | 12000000 |  |  | Cd Min: | 0.00403 | at alpha= | 0 | deg
Mach: | 0 |  |  | Cl=0 at alpha= | -1.4397 | deg
|  |  |  | @ Cl=0.1, Cd= | 0.0049209
|  |  |  | @ Cl=0.4, Cd= | 0.00454
|  |  |  | @ Cl=0.6, Cd= | 0.08889
alpha (deg) | Cl | Cd | Cm | Cl/Cd
-12.5 | -0.428 | 0.08161 | -0.007 | -5.241
-12 | -0.446 | 0.07732 | -0.007 | -5.773
-11.5 | -0.464 | 0.07316 | -0.007 | -6.337
-11 | -0.479 | 0.06928 | -0.007 | -6.912
-10.5 | -0.492 | 0.06512 | -0.007 | -7.549
-10 | -0.501 | 0.06029 | -0.008 | -8.316
-9.5 | -0.507 | 0.05681 | -0.008 | -8.918
-9 | -0.501 | 0.05438 | -0.008 | -9.218
-8.5 | -0.492 | 0.05104 | -0.008 | -9.646
-8 | -0.479 | 0.04763 | -0.009 | -10.064
-7.5 | -0.571 | 0.00704 | -0.017 | -81.16
-7 | -0.544 | 0.00689 | -0.017 | -78.896
-6.5 | -0.512 | 0.00669 | -0.018 | -76.51
-6 | -0.474 | 0.00634 | -0.018 | -74.807
-5.5 | -0.433 | 0.00616 | -0.018 | -70.323
-5 | -0.388 | 0.00596 | -0.019 | -65.037
-4.5 | -0.339 | 0.00577 | -0.019 | -58.806
-4 | -0.288 | 0.00561 | -0.02 | -51.283
-3.5 | -0.234 | 0.00549 | -0.02 | -42.657
-3 | -0.179 | 0.00536 | -0.02 | -33.383
-2.5 | -0.122 | 0.00525 | -0.021 | -23.273
-2 | -0.065 | 0.00514 | -0.021 | -12.593
-1.5 | -0.007 | 0.00504 | -0.022 | -1.369
-1 | 0.051 | 0.00498 | -0.022 | 10.279
-0.5 | 0.109 | 0.00491 | -0.022 | 22.295
0 | 0.168 | 0.00403 | -0.023 | 41.657
0.5 | 0.226 | 0.00419 | -0.023 | 53.912
1 | 0.284 | 0.00427 | -0.024 | 66.555
1.5 | 0.342 | 0.00439 | -0.024 | 77.993
2 | 0.4 | 0.00454 | -0.024 | 88.042
2.5 | 0.458 | 0.00469 | -0.025 | 97.668
3 | 0.515 | 0.00487 | -0.025 | 105.74
3.5 | 0.572 | 0.00516 | -0.026 | 110.812
4 | 0.627 | 0.00545 | -0.026 | 115.108
4.5 | 0.682 | 0.00595 | -0.027 | 114.668
5 | 0.734 | 0.00618 | -0.027 | 118.836
5.5 | 0.784 | 0.00587 | -0.028 | 133.544
6 | 0.831 | 0.00605 | -0.028 | 137.411
6.5 | 0.875 | 0.00627 | -0.028 | 139.555
7 | 0.914 | 0.00649 | -0.029 | 140.874
7.5 | 0.949 | 0.00673 | -0.029 | 141.057
8 | 0.976 | 0.00698 | -0.03 | 139.705
8.5 | 0.991 | 0.00931 | -0.03 | 106.417
9 | 0.997 | 0.00984 | -0.031 | 101.362
9.5 | 0.995 | 0.01029 | -0.031 | 96.684
10 | 0.983 | 0.01107 | -0.031 | 88.77
10.5 | 0.963 | 0.01173 | -0.032 | 82.043
11 | 0.933 | 0.01274 | -0.032 | 73.236
11.5 | 0.872 | 0.01793 | -0.031 | 48.625
12 | 0.85 | 0.01631 | -0.032 | 52.139
12.5 | 0.8 | 0.02005 | -0.032 | 39.884
13 | 0.717 | 0.03797 | -0.029 | 18.89
13.5 | 0.648 | 0.06014 | -0.027 | 10.782
14 | 0.585 | 0.08889 | -0.021 | 6.583

## 114. Re 12M Mach 0.00 (2)
BIGFOIL.COM POLAR EXPORT
NACA64-309 a=0.0
NACA64-309 a=0.0 |  |  |  | Cl Max: | 1.7696 | at alpha= | 18 | deg
XFOIL ncrit=9 |  |  |  | L/D Max: | 136.104 | at alpha= | 7.5 | deg
Re: | 12000000 |  |  | Cd Min: | 0.06889 | at alpha= | 20 | deg
Mach: | 0 |  |  | Cl=0 at alpha= | -1.4808 | deg
|  |  |  | @ Cl=0.1, Cd= | 0.0048229
|  |  |  | @ Cl=0.4, Cd= | 0.0041336
|  |  |  | @ Cl=0.6, Cd= | 0.005434
alpha (deg) | Cl | Cd | Cm | Cl/Cd
-18.5 | -1.4729 | 0.0447 | -0.0448 | -32.9508
-18 | -1.506 | 0.03699 | -0.0464 | -40.7137
-17.5 | -1.5449 | 0.03134 | -0.042 | -49.2948
-17 | -1.5517 | 0.02869 | -0.0358 | -54.085
-16.5 | -1.5355 | 0.02575 | -0.0327 | -59.6311
-16 | -1.5075 | 0.02342 | -0.0305 | -64.3681
-15.5 | -1.4718 | 0.02159 | -0.029 | -68.1704
-15 | -1.4336 | 0.01978 | -0.0276 | -72.4772
-14.5 | -1.3922 | 0.01816 | -0.0265 | -76.663
-14 | -1.3484 | 0.01669 | -0.0256 | -80.7909
-13.5 | -1.3018 | 0.01551 | -0.0249 | -83.9329
-13 | -1.2537 | 0.01446 | -0.0244 | -86.7012
-12.5 | -1.2086 | 0.01359 | -0.023 | -88.933
-12 | -1.1593 | 0.01266 | -0.0224 | -91.5719
-11.5 | -1.1085 | 0.01186 | -0.0221 | -93.4654
-11 | -1.0569 | 0.0111 | -0.0218 | -95.2162
-10.5 | -1.0046 | 0.01041 | -0.0215 | -96.5034
-10 | -0.9536 | 0.0093 | -0.0211 | -102.5376
-9.5 | -0.9 | 0.00876 | -0.021 | -102.7397
-9 | -0.8457 | 0.00833 | -0.021 | -101.5246
-8.5 | -0.7909 | 0.00795 | -0.0211 | -99.4843
-7.5 | -0.681 | 0.00712 | -0.0211 | -95.6461
-7 | -0.6256 | 0.00677 | -0.0212 | -92.4077
-6.5 | -0.5696 | 0.00655 | -0.0214 | -86.9618
-6 | -0.5134 | 0.00634 | -0.0217 | -80.9779
-5 | -0.4007 | 0.00587 | -0.0221 | -68.2624
-4.5 | -0.3443 | 0.0056 | -0.0223 | -61.4821
-4 | -0.2874 | 0.00547 | -0.0226 | -52.5411
-3.5 | -0.2305 | 0.00536 | -0.0229 | -43.0037
-3 | -0.1736 | 0.00523 | -0.0232 | -33.1931
-2.5 | -0.1165 | 0.00509 | -0.0236 | -22.888
-1.5 | -0.0022 | 0.00493 | -0.0243 | -0.44625
-1 | 0.0551 | 0.00487 | -0.0246 | 11.3142
-0.5 | 0.1123 | 0.00481 | -0.025 | 23.3472
0.5 | 0.2261 | 0.00447 | -0.0259 | 50.5817
1 | 0.282 | 0.00409 | -0.0264 | 68.9487
1.5 | 0.3373 | 0.00374 | -0.0269 | 90.1872
2 | 0.3927 | 0.00408 | -0.0273 | 96.25
2.5 | 0.4485 | 0.00449 | -0.0276 | 99.8886
3 | 0.5044 | 0.00482 | -0.028 | 104.6473
3.5 | 0.5601 | 0.00519 | -0.0283 | 107.9191
4 | 0.6157 | 0.00553 | -0.0285 | 111.3382
4.5 | 0.6714 | 0.00581 | -0.0288 | 115.5594
5 | 0.727 | 0.00604 | -0.029 | 120.3642
5.5 | 0.7825 | 0.00626 | -0.0293 | 125
6 | 0.8375 | 0.00651 | -0.0294 | 128.6482
6.5 | 0.8917 | 0.00678 | -0.0295 | 131.5192
7 | 0.9437 | 0.00702 | -0.029 | 134.4302
7.5 | 0.999 | 0.00734 | -0.0293 | 136.1035
8 | 1.0528 | 0.00775 | -0.0294 | 135.8452
8.5 | 1.1059 | 0.00825 | -0.0294 | 134.0485
9 | 1.1588 | 0.00871 | -0.0294 | 133.0425
9.5 | 1.2104 | 0.00928 | -0.0293 | 130.431
10 | 1.2606 | 0.01002 | -0.0288 | 125.8084
10.5 | 1.3108 | 0.01067 | -0.0285 | 122.8491
11 | 1.3604 | 0.01133 | -0.0281 | 120.0706
11.5 | 1.4089 | 0.01203 | -0.0276 | 117.1155
12 | 1.4569 | 0.0127 | -0.027 | 114.7165
12.5 | 1.5028 | 0.01352 | -0.0262 | 111.1538
13 | 1.5476 | 0.01433 | -0.0253 | 107.9972
13.5 | 1.5909 | 0.01517 | -0.0241 | 104.8715
14 | 1.6319 | 0.01609 | -0.0227 | 101.4232
14.5 | 1.6703 | 0.01704 | -0.021 | 98.0223
15 | 1.7033 | 0.0182 | -0.0185 | 93.5879
15.5 | 1.7214 | 0.01931 | -0.0135 | 89.1455
16 | 1.7327 | 0.02091 | -0.0084 | 82.8647
16.5 | 1.7459 | 0.02288 | -0.0048 | 76.3068
17 | 1.7575 | 0.0253 | -0.0018 | 69.4664
17.5 | 1.7598 | 0.0288 | 0.0008 | 61.1042
18 | 1.7696 | 0.03205 | 0.0023 | 55.2137
18.5 | 1.7131 | 0.04258 | 0.0032 | 40.2325
19 | 1.6998 | 0.04967 | 0.0019 | 34.2219
19.5 | 1.6768 | 0.05893 | -0.0013 | 28.4541
20 | 1.6558 | 0.06889 | -0.0057 | 24.0354

## 115. Re 12M Mach 0.10 (1)
BIGFOIL.COM POLAR EXPORT
NACA64-309 a=0.0
NACA64-309 a=0.0 |  |  |  | Cl Max: | 0.993 | at alpha= | 9 | deg
JavaFoil+Calcfoil stall+Eppler ext transition |  |  |  | L/D Max: | 141.508 | at alpha= | 7 | deg
Re: | 12000000 |  |  | Cd Min: | 0.00405 | at alpha= | 0 | deg
Mach: | 0.1 |  |  | Cl=0 at alpha= | -1.4397 | deg
|  |  |  | @ Cl=0.1, Cd= | 0.0049419
|  |  |  | @ Cl=0.4, Cd= | 0.0045155
|  |  |  | @ Cl=0.6, Cd= | 0.09064
alpha (deg) | Cl | Cd | Cm | Cl/Cd
-12 | -0.418 | 0.07785 | -0.007 | -5.37
-11.5 | -0.439 | 0.0741 | -0.007 | -5.922
-11 | -0.458 | 0.06944 | -0.007 | -6.59
-10.5 | -0.474 | 0.06599 | -0.007 | -7.176
-10 | -0.487 | 0.06104 | -0.008 | -7.978
-9.5 | -0.495 | 0.05753 | -0.008 | -8.61
-9 | -0.492 | 0.0547 | -0.008 | -9.004
-8.5 | -0.486 | 0.05129 | -0.008 | -9.469
-8 | -0.475 | 0.04792 | -0.008 | -9.903
-7.5 | -0.464 | 0.04093 | -0.01 | -11.347
-7 | -0.542 | 0.00689 | -0.017 | -78.707
-6.5 | -0.511 | 0.00673 | -0.018 | -75.964
-6 | -0.475 | 0.00633 | -0.018 | -74.931
-5.5 | -0.434 | 0.00615 | -0.019 | -70.558
-5 | -0.389 | 0.00595 | -0.019 | -65.345
-4.5 | -0.34 | 0.00579 | -0.019 | -58.784
-4 | -0.289 | 0.00563 | -0.02 | -51.297
-3.5 | -0.235 | 0.00547 | -0.02 | -42.984
-3 | -0.18 | 0.00536 | -0.02 | -33.521
-2.5 | -0.123 | 0.00526 | -0.021 | -23.306
-2 | -0.065 | 0.00514 | -0.021 | -12.648
-1.5 | -0.007 | 0.00506 | -0.022 | -1.371
-1 | 0.051 | 0.005 | -0.022 | 10.299
-0.5 | 0.11 | 0.00493 | -0.022 | 22.337
0 | 0.169 | 0.00405 | -0.023 | 41.719
0.5 | 0.227 | 0.00417 | -0.023 | 54.411
1 | 0.286 | 0.00427 | -0.024 | 66.809
1.5 | 0.344 | 0.00439 | -0.024 | 78.304
2 | 0.402 | 0.00452 | -0.025 | 88.877
2.5 | 0.46 | 0.00474 | -0.025 | 97.099
3 | 0.518 | 0.00491 | -0.025 | 105.427
3.5 | 0.574 | 0.00514 | -0.026 | 111.716
4 | 0.63 | 0.00552 | -0.026 | 114.262
4.5 | 0.685 | 0.00601 | -0.027 | 114.111
5 | 0.738 | 0.0062 | -0.027 | 119.063
5.5 | 0.788 | 0.00586 | -0.028 | 134.368
6 | 0.835 | 0.00603 | -0.028 | 138.306
6.5 | 0.878 | 0.00627 | -0.029 | 140.108
7 | 0.917 | 0.00648 | -0.029 | 141.508
7.5 | 0.951 | 0.0068 | -0.029 | 139.892
8 | 0.976 | 0.00706 | -0.03 | 138.218
8.5 | 0.989 | 0.00943 | -0.03 | 104.93
9 | 0.993 | 0.00987 | -0.031 | 100.568
9.5 | 0.987 | 0.01046 | -0.031 | 94.322
10 | 0.971 | 0.01113 | -0.032 | 87.255
10.5 | 0.945 | 0.01191 | -0.032 | 79.358
11 | 0.909 | 0.01314 | -0.032 | 69.167
11.5 | 0.766 | 0.04527 | -0.026 | 16.921
12 | 0.807 | 0.0189 | -0.032 | 42.683
12.5 | 0.751 | 0.02364 | -0.031 | 31.78
13 | 0.632 | 0.06804 | -0.024 | 9.29
13.5 | 0.584 | 0.08024 | -0.022 | 7.273
14 | 0.54 | 0.09064 | -0.02 | 5.958

## 116. Re 12M Mach 0.10 (2)
BIGFOIL.COM POLAR EXPORT
NACA64-309 a=0.0
NACA64-309 a=0.0 |  |  |  | Cl Max: | 1.7207 | at alpha= | 16 | deg
XFOIL ncrit=9 |  |  |  | L/D Max: | 135.722 | at alpha= | 7.5 | deg
Re: | 12000000 |  |  | Cd Min: | 0.08073 | at alpha= | 19.5 | deg
Mach: | 0.1 |  |  | Cl=0 at alpha= | -1.4809 | deg
|  |  |  | @ Cl=0.1, Cd= | 0.0048258
|  |  |  | @ Cl=0.4, Cd= | 0.0041174
|  |  |  | @ Cl=0.6, Cd= | 0.0054322
alpha (deg) | Cl | Cd | Cm | Cl/Cd
-16 | -1.4107 | 0.03486 | -0.0427 | -40.4676
-15.5 | -1.4318 | 0.0295 | -0.0367 | -48.5356
-15 | -1.4204 | 0.02494 | -0.0335 | -56.9527
-14.5 | -1.391 | 0.02182 | -0.0314 | -63.7489
-14 | -1.3537 | 0.01935 | -0.0297 | -69.9587
-13.5 | -1.3097 | 0.01762 | -0.0285 | -74.3303
-13 | -1.2615 | 0.01608 | -0.0279 | -78.4515
-12.5 | -1.2188 | 0.01491 | -0.0258 | -81.7438
-12 | -1.1699 | 0.01368 | -0.0248 | -85.519
-11.5 | -1.1189 | 0.01267 | -0.0242 | -88.311
-11 | -1.067 | 0.01172 | -0.0236 | -91.041
-10.5 | -1.0142 | 0.0109 | -0.0232 | -93.0459
-10 | -0.9618 | 0.00984 | -0.0226 | -97.7439
-9.5 | -0.9083 | 0.00903 | -0.0223 | -100.5869
-9 | -0.8535 | 0.0085 | -0.0221 | -100.4118
-7.5 | -0.6864 | 0.00728 | -0.0218 | -94.2857
-6.5 | -0.5741 | 0.00659 | -0.0219 | -87.1168
-6 | -0.5173 | 0.00638 | -0.0221 | -81.0815
-5.5 | -0.4604 | 0.00617 | -0.0222 | -74.6191
-5 | -0.4035 | 0.00591 | -0.0224 | -68.2741
-4.5 | -0.3466 | 0.00562 | -0.0226 | -61.6726
-4 | -0.2893 | 0.00548 | -0.0228 | -52.792
-3 | -0.1746 | 0.00524 | -0.0234 | -33.3206
-2.5 | -0.1172 | 0.0051 | -0.0237 | -22.9804
-2 | -0.0597 | 0.00503 | -0.0241 | -11.8688
-1.5 | -0.0022 | 0.00493 | -0.0244 | -0.44625
-1 | 0.0554 | 0.00488 | -0.0248 | 11.3525
-0.5 | 0.113 | 0.00481 | -0.0252 | 23.4927
0 | 0.1704 | 0.00467 | -0.0256 | 36.4882
0.5 | 0.2274 | 0.00447 | -0.026 | 50.8725
1 | 0.2837 | 0.00409 | -0.0266 | 69.3643
1.5 | 0.3393 | 0.00374 | -0.027 | 90.7219
2 | 0.395 | 0.00408 | -0.0274 | 96.8137
2.5 | 0.4511 | 0.0045 | -0.0278 | 100.2444
3 | 0.5074 | 0.00483 | -0.0281 | 105.0518
3.5 | 0.5634 | 0.00521 | -0.0284 | 108.1382
4 | 0.6194 | 0.00555 | -0.0286 | 111.6036
4.5 | 0.6755 | 0.00582 | -0.0289 | 116.0653
5 | 0.7315 | 0.00606 | -0.0291 | 120.7096
5.5 | 0.7874 | 0.00629 | -0.0293 | 125.1828
6 | 0.8428 | 0.00654 | -0.0294 | 128.8685
6.5 | 0.8975 | 0.00682 | -0.0294 | 131.5982
7 | 0.95 | 0.00706 | -0.0289 | 134.5609
7.5 | 1.0057 | 0.00741 | -0.0291 | 135.722
8 | 1.0601 | 0.00782 | -0.0292 | 135.5627
8.5 | 1.1136 | 0.00834 | -0.0291 | 133.5252
9 | 1.167 | 0.00882 | -0.029 | 132.3129
9.5 | 1.2187 | 0.00949 | -0.0286 | 128.4194
10 | 1.2696 | 0.01022 | -0.0281 | 124.227
10.5 | 1.3204 | 0.01087 | -0.0276 | 121.4719
11 | 1.3703 | 0.01157 | -0.0271 | 118.4356
11.5 | 1.4191 | 0.01233 | -0.0263 | 115.0933
12 | 1.4675 | 0.01304 | -0.0256 | 112.5383
12.5 | 1.5134 | 0.01392 | -0.0245 | 108.7213
13 | 1.5581 | 0.0148 | -0.0233 | 105.277
13.5 | 1.601 | 0.01573 | -0.0218 | 101.78
14 | 1.6408 | 0.01676 | -0.02 | 97.8998
14.5 | 1.677 | 0.01786 | -0.0176 | 93.897
15 | 1.6991 | 0.01915 | -0.013 | 88.7258
15.5 | 1.7088 | 0.02074 | -0.0072 | 82.3915
16 | 1.7207 | 0.0228 | -0.003 | 75.4693
17.5 | 1.6735 | 0.03916 | 0.0054 | 42.7349
18.5 | 1.6379 | 0.05478 | 0.0022 | 29.8996
19 | 1.6097 | 0.06559 | -0.0024 | 24.5419
19.5 | 1.5635 | 0.08073 | -0.0105 | 19.367

## 117. Re 12M Mach 0.25 (1)
BIGFOIL.COM POLAR EXPORT
NACA64-309 a=0.0
NACA64-309 a=0.0 |  |  |  | Cl Max: | 0.971 | at alpha= | 8 | deg
JavaFoil+Calcfoil stall+Eppler ext transition |  |  |  | L/D Max: | 138.307 | at alpha= | 6 | deg
Re: | 12000000 |  |  | Cd Min: | 0.00403 | at alpha= | 0 | deg
Mach: | 0.25 |  |  | Cl=0 at alpha= | -1.4417 | deg
|  |  |  | @ Cl=0.1, Cd= | 0.0049308
|  |  |  | @ Cl=0.4, Cd= | 0.0886
|  |  |  | @ Cl=0.6, Cd= | 0.0886
alpha (deg) | Cl | Cd | Cm | Cl/Cd
-11.5 | -0.199 | 0.07605 | -0.007 | -2.614
-11 | -0.259 | 0.07123 | -0.007 | -3.637
-10.5 | -0.312 | 0.06725 | -0.007 | -4.635
-10 | -0.358 | 0.06199 | -0.008 | -5.772
-9.5 | -0.396 | 0.05876 | -0.008 | -6.737
-9 | -0.417 | 0.05506 | -0.008 | -7.569
-8.5 | -0.429 | 0.053 | -0.008 | -8.091
-8 | -0.434 | 0.04881 | -0.008 | -8.9
-7.5 | -0.432 | 0.04585 | -0.009 | -9.425
-7 | -0.423 | 0.0422 | -0.009 | -10.028
-6.5 | -0.501 | 0.00677 | -0.018 | -74.101
-6 | -0.472 | 0.00647 | -0.019 | -73.02
-5.5 | -0.436 | 0.00626 | -0.019 | -69.665
-5 | -0.393 | 0.00602 | -0.019 | -65.35
-4.5 | -0.346 | 0.00585 | -0.02 | -59.207
-4 | -0.295 | 0.00565 | -0.02 | -52.173
-3.5 | -0.241 | 0.00549 | -0.021 | -43.837
-3 | -0.184 | 0.00541 | -0.021 | -34.042
-2.5 | -0.126 | 0.00528 | -0.021 | -23.865
-2 | -0.067 | 0.00515 | -0.022 | -12.956
-1.5 | -0.007 | 0.00508 | -0.022 | -1.405
-1 | 0.053 | 0.00497 | -0.023 | 10.634
-0.5 | 0.113 | 0.00492 | -0.023 | 22.996
0 | 0.174 | 0.00403 | -0.024 | 43.111
0.5 | 0.233 | 0.00419 | -0.024 | 55.682
1 | 0.293 | 0.00428 | -0.024 | 68.616
1.5 | 0.353 | 0.0044 | -0.025 | 80.301
2 | 0.413 | 0.00455 | -0.025 | 90.842
2.5 | 0.473 | 0.00471 | -0.026 | 100.394
3 | 0.532 | 0.00496 | -0.026 | 107.122
3.5 | 0.59 | 0.00521 | -0.027 | 113.192
4 | 0.647 | 0.0056 | -0.027 | 115.467
4.5 | 0.703 | 0.00609 | -0.028 | 115.365
5 | 0.756 | 0.00579 | -0.028 | 130.743
5.5 | 0.806 | 0.00596 | -0.028 | 135.246
6 | 0.852 | 0.00616 | -0.029 | 138.307
6.5 | 0.893 | 0.00647 | -0.029 | 137.974
7 | 0.928 | 0.00674 | -0.03 | 137.801
7.5 | 0.957 | 0.00701 | -0.03 | 136.545
8 | 0.971 | 0.00945 | -0.031 | 102.8
8.5 | 0.968 | 0.01003 | -0.031 | 96.477
9 | 0.949 | 0.01067 | -0.032 | 88.943
9.5 | 0.913 | 0.01146 | -0.032 | 79.726
10 | 0.857 | 0.01281 | -0.032 | 66.88
10.5 | 0.656 | 0.06333 | -0.019 | 10.364
11 | 0.609 | 0.05633 | -0.023 | 10.815
11.5 | 0.52 | 0.07402 | -0.018 | 7.03
12 | 0.442 | 0.07944 | -0.018 | 5.566
12.5 | 0.358 | 0.08408 | -0.017 | 4.255
13 | 0.266 | 0.0886 | -0.018 | 2.999

## 118. Re 12M Mach 0.25 (2)
BIGFOIL.COM POLAR EXPORT
NACA64-309 a=0.0
NACA64-309 a=0.0 |  |  |  | Cl Max: | 1.5312 | at alpha= | 12.5 | deg
XFOIL ncrit=9 |  |  |  | L/D Max: | 135.155 | at alpha= | 7.5 | deg
Re: | 12000000 |  |  | Cd Min: | 0.16526 | at alpha= | -14.5 | deg
Mach: | 0.25 |  |  | Cl=0 at alpha= | -1.4832 | deg
|  |  |  | @ Cl=0.1, Cd= | 0.0048371
|  |  |  | @ Cl=0.4, Cd= | 0.0040378
|  |  |  | @ Cl=0.6, Cd= | 0.0054232
alpha (deg) | Cl | Cd | Cm | Cl/Cd
-14.5 | -0.6506 | 0.16526 | 0.0326 | -3.9368
-14 | -0.6398 | 0.15601 | 0.0277 | -4.101
-13.5 | -0.6223 | 0.14937 | 0.0238 | -4.1662
-13 | -0.6058 | 0.14263 | 0.0199 | -4.2474
-12 | -0.6682 | 0.10411 | 0 | -6.4182
-11.5 | -0.6763 | 0.09321 | -0.0065 | -7.2557
-11 | -0.7065 | 0.07823 | -0.0172 | -9.0311
-10.5 | -0.744 | 0.06432 | -0.0305 | -11.5672
-10 | -0.788 | 0.05531 | -0.0317 | -14.247
-9.5 | -0.94 | 0.01487 | -0.0312 | -63.2145
-9 | -0.8943 | 0.01088 | -0.0292 | -82.1967
-8.5 | -0.8376 | 0.00938 | -0.0278 | -89.2964
-8 | -0.7785 | 0.00854 | -0.0268 | -91.1593
-7.5 | -0.7186 | 0.00796 | -0.026 | -90.2764
-7 | -0.6586 | 0.0075 | -0.0254 | -87.8133
-6.5 | -0.5993 | 0.00689 | -0.0248 | -86.9811
-6 | -0.5392 | 0.00658 | -0.0245 | -81.9453
-5.5 | -0.4791 | 0.00635 | -0.0243 | -75.4488
-5 | -0.4192 | 0.00612 | -0.0242 | -68.4967
-4.5 | -0.3597 | 0.00575 | -0.0241 | -62.5565
-4 | -0.3 | 0.00553 | -0.0241 | -54.2495
-3.5 | -0.2402 | 0.0054 | -0.0242 | -44.4815
-3 | -0.1806 | 0.00529 | -0.0244 | -34.1399
-2.5 | -0.1211 | 0.00512 | -0.0246 | -23.6523
-2 | -0.0615 | 0.00504 | -0.0249 | -12.2024
-1.5 | -0.002 | 0.00494 | -0.0252 | -0.40486
-1 | 0.0575 | 0.00488 | -0.0256 | 11.7828
-0.5 | 0.117 | 0.00482 | -0.026 | 24.2739
0 | 0.1762 | 0.00469 | -0.0264 | 37.5693
0.5 | 0.2351 | 0.00448 | -0.0268 | 52.4777
1 | 0.293 | 0.00403 | -0.0274 | 72.7047
1.5 | 0.3504 | 0.00371 | -0.0278 | 94.4474
2 | 0.4079 | 0.00409 | -0.0282 | 99.7311
2.5 | 0.4658 | 0.00453 | -0.0285 | 102.8256
3 | 0.524 | 0.00489 | -0.0288 | 107.1575
3.5 | 0.5818 | 0.00531 | -0.029 | 109.5669
4 | 0.6397 | 0.00567 | -0.0292 | 112.8219
4.5 | 0.6982 | 0.00591 | -0.0293 | 118.1387
5 | 0.7565 | 0.00617 | -0.0294 | 122.6094
5.5 | 0.8146 | 0.00644 | -0.0294 | 126.4907
6 | 0.8727 | 0.0067 | -0.0293 | 130.2537
6.5 | 0.9299 | 0.00702 | -0.029 | 132.4644
7 | 0.9849 | 0.00729 | -0.0281 | 135.1029
7.5 | 1.0434 | 0.00772 | -0.028 | 135.1554
8 | 1.1003 | 0.00827 | -0.0275 | 133.0472
8.5 | 1.1569 | 0.00885 | -0.0268 | 130.7232
9 | 1.2122 | 0.00957 | -0.0259 | 126.6667
9.5 | 1.2663 | 0.01042 | -0.0247 | 121.5259
10 | 1.3182 | 0.01149 | -0.0232 | 114.7258
10.5 | 1.3707 | 0.01241 | -0.0216 | 110.4512
11 | 1.4203 | 0.01357 | -0.0196 | 104.6647
11.5 | 1.4662 | 0.01498 | -0.0171 | 97.8772
12 | 1.5075 | 0.01663 | -0.014 | 90.6494
12.5 | 1.5312 | 0.0194 | -0.0089 | 78.9278
13 | 1.5258 | 0.02232 | -0.0001 | 68.3602
13.5 | 1.5073 | 0.02674 | 0.0069 | 56.3687
14 | 1.4811 | 0.03298 | 0.0108 | 44.909
14.5 | 1.4513 | 0.04085 | 0.0116 | 35.5275
15 | 1.4125 | 0.05119 | 0.009 | 27.5933
15.5 | 1.3756 | 0.06317 | 0.0034 | 21.7762
16 | 1.3426 | 0.07667 | -0.0046 | 17.5114
16.5 | 1.3061 | 0.09296 | -0.0153 | 14.0501
17 | 1.275 | 0.10985 | -0.0263 | 11.6067
17.5 | 1.2411 | 0.1279 | -0.0376 | 9.7037

## 119. Re 12M Mach 0.50 (1)
BIGFOIL.COM POLAR EXPORT
NACA64-309 a=0.0
NACA64-309 a=0.0 |  |  |  | Cl Max: | 1.119 | at alpha= | 20 | deg
JavaFoil+Calcfoil stall+Eppler ext transition |  |  |  | L/D Max: | 132.647 | at alpha= | 5 | deg
Re: | 12000000 |  |  | Cd Min: | 0.00406 | at alpha= | 0 | deg
Mach: | 0.5 |  |  | Cl=0 at alpha= | -1.4403 | deg
|  |  |  | @ Cl=0.1, Cd= | 0.0049955
|  |  |  | @ Cl=0.4, Cd= | 0.0044779
|  |  |  | @ Cl=0.6, Cd= | 0.0051889
alpha (deg) | Cl | Cd | Cm | Cl/Cd
-20 | -0.99 | 0.14307 | -0.007 | -6.923
-19.5 | -0.963 | 0.13874 | -0.007 | -6.939
-19 | -0.934 | 0.13567 | -0.007 | -6.887
-18.5 | -0.909 | 0.12874 | -0.007 | -7.059
-18 | -0.883 | 0.12128 | -0.007 | -7.284
-17.5 | -0.857 | 0.12518 | -0.007 | -6.845
-17 | -0.83 | 0.12065 | -0.007 | -6.879
-16.5 | -0.803 | 0.11382 | -0.008 | -7.055
-16 | -0.778 | 0.10634 | -0.008 | -7.321
-15.5 | -0.757 | 0.09463 | -0.009 | -7.995
-15 | -0.738 | 0.08234 | -0.01 | -8.968
-14.5 | -0.696 | 0.10157 | -0.008 | -6.857
-14 | -0.671 | 0.09462 | -0.008 | -7.087
-13.5 | -0.646 | 0.0862 | -0.009 | -7.49
-13 | -0.623 | 0.07647 | -0.009 | -8.147
-12.5 | -0.601 | 0.0679 | -0.01 | -8.853
-12 | -0.587 | 0.05419 | -0.012 | -10.828
-11.5 | -0.538 | 0.07246 | -0.009 | -7.421
-11 | -0.51 | 0.0727 | -0.008 | -7.012
-10.5 | -0.484 | 0.06567 | -0.009 | -7.376
-10 | -0.459 | 0.05861 | -0.01 | -7.838
-9.5 | -0.438 | 0.05013 | -0.012 | -8.745
-9 | -0.499 | 0.00807 | -0.018 | -61.908
-8.5 | -0.467 | 0.0081 | -0.019 | -57.661
-8 | -0.35 | 0.05194 | -0.009 | -6.739
-7.5 | -0.323 | 0.0484 | -0.009 | -6.68
-7 | -0.297 | 0.04419 | -0.01 | -6.723
-6.5 | -0.271 | 0.04056 | -0.011 | -6.687
-6 | -0.302 | 0.00675 | -0.021 | -44.731
-5.5 | -0.217 | 0.03799 | -0.01 | -5.709
-5 | -0.19 | 0.03596 | -0.01 | -5.285
-4.5 | -0.275 | 0.03388 | -0.011 | -8.115
-4 | -0.311 | 0.00599 | -0.023 | -51.909
-3.5 | -0.261 | 0.00572 | -0.023 | -45.677
-3 | -0.203 | 0.00555 | -0.024 | -36.559
-2.5 | -0.14 | 0.00534 | -0.024 | -26.141
-2 | -0.074 | 0.00523 | -0.024 | -14.201
-1.5 | -0.008 | 0.00513 | -0.025 | -1.55
-1 | 0.059 | 0.00502 | -0.025 | 11.748
-0.5 | 0.126 | 0.00498 | -0.026 | 25.37
0 | 0.194 | 0.00406 | -0.026 | 47.758
0.5 | 0.261 | 0.0042 | -0.027 | 62.052
1 | 0.328 | 0.00432 | -0.027 | 75.86
1.5 | 0.395 | 0.00446 | -0.028 | 88.48
2 | 0.462 | 0.0047 | -0.028 | 98.286
2.5 | 0.528 | 0.00489 | -0.029 | 108.038
3 | 0.593 | 0.00519 | -0.029 | 114.218
3.5 | 0.657 | 0.00518 | -0.03 | 126.979
4 | 0.719 | 0.00576 | -0.03 | 124.971
4.5 | 0.779 | 0.00595 | -0.031 | 130.782
5 | 0.831 | 0.00627 | -0.031 | 132.647
5.5 | 0.873 | 0.0084 | -0.032 | 103.917
6 | 0.897 | 0.00902 | -0.032 | 99.427
6.5 | 0.882 | 0.00979 | -0.033 | 90.102
7 | 0.645 | 0.01067 | -0.033 | 60.471
7.5 | 0.474 | 0.04775 | -0.018 | 9.928
8 | 0.613 | 0.01165 | -0.034 | 52.589
8.5 | 0.64 | 0.01293 | -0.034 | 49.504
9 | 0.553 | 0.05716 | -0.019 | 9.673
9.5 | 0.702 | 0.01356 | -0.035 | 51.754
10 | 0.726 | 0.01564 | -0.035 | 46.402
10.5 | 0.739 | 0.02019 | -0.035 | 36.624
11 | 0.658 | 0.07141 | -0.021 | 9.217
11.5 | 0.81 | 0.01853 | -0.036 | 43.747
12 | 0.824 | 0.02378 | -0.036 | 34.665
12.5 | 0.823 | 0.03558 | -0.035 | 23.126
13 | 0.767 | 0.08421 | -0.024 | 9.11
13.5 | 0.892 | 0.03314 | -0.036 | 26.909
14 | 0.885 | 0.05042 | -0.034 | 17.551
14.5 | 0.851 | 0.09069 | -0.027 | 9.382
15 | 0.882 | 0.09285 | -0.028 | 9.495
15.5 | 0.897 | 0.099 | -0.027 | 9.062
16 | 0.927 | 0.10195 | -0.028 | 9.095
16.5 | 0.956 | 0.1065 | -0.029 | 8.975
17 | 0.988 | 0.10782 | -0.031 | 9.16
17.5 | 0.993 | 0.13051 | -0.027 | 7.605
18 | 1.021 | 0.13363 | -0.028 | 7.638
18.5 | 1.051 | 0.13575 | -0.029 | 7.742
19 | 1.081 | 0.13635 | -0.031 | 7.927
19.5 | 1.104 | 0.14608 | -0.031 | 7.561
20 | 1.119 | 0.16666 | -0.029 | 6.715

## 120. Re 12M Mach 0.50 (2)
BIGFOIL.COM POLAR EXPORT
NACA64-309 a=0.0
NACA64-309 a=0.0 |  |  |  | Cl Max: | 1.1489 | at alpha= | 7.5 | deg
XFOIL ncrit=9 |  |  |  | L/D Max: | 133.801 | at alpha= | 6 | deg
Re: | 12000000 |  |  | Cd Min: | 0.12886 | at alpha= | 12.5 | deg
Mach: | 0.5 |  |  | Cl=0 at alpha= | -99 | deg
|  |  |  | @ Cl=0.1, Cd= | 0.00477
|  |  |  | @ Cl=0.4, Cd= | 0.0037209
|  |  |  | @ Cl=0.6, Cd= | 0.0052233
alpha (deg) | Cl | Cd | Cm | Cl/Cd
0 | 0.2026 | 0.00477 | -0.0299 | 42.4738
0.5 | 0.2697 | 0.00453 | -0.0304 | 59.5364
1 | 0.335 | 0.00384 | -0.031 | 87.2396
1.5 | 0.4005 | 0.00372 | -0.0314 | 107.6613
2 | 0.4665 | 0.00415 | -0.0317 | 112.4096
2.5 | 0.532 | 0.00472 | -0.0318 | 112.7119
3 | 0.5983 | 0.00521 | -0.0318 | 114.8369
3.5 | 0.6645 | 0.00573 | -0.0315 | 115.9686
4 | 0.7322 | 0.00609 | -0.0311 | 120.2299
4.5 | 0.8009 | 0.0064 | -0.0305 | 125.1406
5 | 0.8701 | 0.00674 | -0.0297 | 129.095
5.5 | 0.9399 | 0.00711 | -0.0285 | 132.1941
6 | 1.0102 | 0.00755 | -0.0268 | 133.8013
6.5 | 1.0794 | 0.00816 | -0.0241 | 132.2794
7 | 1.1339 | 0.01012 | -0.0185 | 112.0455
7.5 | 1.1489 | 0.01598 | -0.0097 | 71.8961
8 | 1.1406 | 0.02328 | -0.0009 | 48.9948
8.5 | 1.1014 | 0.0291 | 0.0094 | 37.8488
9 | 1.0651 | 0.03641 | 0.0129 | 29.253
9.5 | 1.031 | 0.04544 | 0.0114 | 22.6893
10 | 0.9966 | 0.05666 | 0.0055 | 17.5891
10.5 | 0.9646 | 0.07015 | -0.004 | 13.7505
11 | 0.9444 | 0.08482 | -0.0149 | 11.1342
11.5 | 0.9303 | 0.1005 | -0.0246 | 9.2567
12 | 0.9169 | 0.11496 | -0.0337 | 7.9758
12.5 | 0.9081 | 0.12886 | -0.0424 | 7.0472

## 121. Re 14M Mach 0.00 (1)
BIGFOIL.COM POLAR EXPORT
NACA64-309 a=0.0
NACA64-309 a=0.0 |  |  |  | Cl Max: | 0.998 | at alpha= | 9 | deg
JavaFoil+Calcfoil stall+Eppler ext transition |  |  |  | L/D Max: | 144.572 | at alpha= | 7.5 | deg
Re: | 14000000 |  |  | Cd Min: | 0.00411 | at alpha= | 0 | deg
Mach: | 0 |  |  | Cl=0 at alpha= | -1.4397 | deg
|  |  |  | @ Cl=0.1, Cd= | 0.0049449
|  |  |  | @ Cl=0.4, Cd= | 0.00458
|  |  |  | @ Cl=0.6, Cd= | 0.08629
alpha (deg) | Cl | Cd | Cm | Cl/Cd
-12.5 | -0.428 | 0.08106 | -0.007 | -5.277
-12 | -0.446 | 0.077 | -0.007 | -5.798
-11.5 | -0.464 | 0.07328 | -0.007 | -6.329
-11 | -0.479 | 0.06871 | -0.007 | -6.974
-10.5 | -0.492 | 0.06497 | -0.007 | -7.569
-10 | -0.502 | 0.06007 | -0.008 | -8.349
-9.5 | -0.507 | 0.05666 | -0.008 | -8.947
-9 | -0.501 | 0.05424 | -0.008 | -9.244
-8.5 | -0.493 | 0.0506 | -0.008 | -9.733
-8 | -0.48 | 0.04706 | -0.009 | -10.198
-7.5 | -0.571 | 0.00692 | -0.017 | -82.488
-7 | -0.544 | 0.00678 | -0.017 | -80.188
-6.5 | -0.512 | 0.00655 | -0.018 | -78.056
-6 | -0.474 | 0.00637 | -0.018 | -74.531
-5.5 | -0.433 | 0.00602 | -0.018 | -71.869
-5 | -0.388 | 0.00583 | -0.019 | -66.545
-4.5 | -0.339 | 0.00566 | -0.019 | -59.853
-4 | -0.288 | 0.00551 | -0.02 | -52.163
-3.5 | -0.234 | 0.00536 | -0.02 | -43.659
-3 | -0.179 | 0.00528 | -0.02 | -33.827
-2.5 | -0.122 | 0.00515 | -0.021 | -23.705
-2 | -0.065 | 0.00508 | -0.021 | -12.75
-1.5 | -0.007 | 0.00499 | -0.022 | -1.384
-1 | 0.051 | 0.00492 | -0.022 | 10.406
-0.5 | 0.11 | 0.00495 | -0.022 | 22.105
0 | 0.168 | 0.00411 | -0.023 | 40.907
0.5 | 0.226 | 0.00419 | -0.023 | 53.883
1 | 0.284 | 0.00429 | -0.024 | 66.228
1.5 | 0.342 | 0.0044 | -0.024 | 77.73
2 | 0.4 | 0.00458 | -0.024 | 87.273
2.5 | 0.458 | 0.00474 | -0.025 | 96.533
3 | 0.515 | 0.00492 | -0.025 | 104.756
3.5 | 0.572 | 0.00516 | -0.026 | 110.866
4 | 0.627 | 0.00564 | -0.026 | 111.245
4.5 | 0.682 | 0.00584 | -0.027 | 116.795
5 | 0.735 | 0.00606 | -0.027 | 121.206
5.5 | 0.784 | 0.00628 | -0.028 | 124.865
6 | 0.831 | 0.00593 | -0.028 | 140.311
6.5 | 0.875 | 0.00613 | -0.028 | 142.684
7 | 0.915 | 0.00633 | -0.029 | 144.422
7.5 | 0.95 | 0.00657 | -0.029 | 144.572
8 | 0.976 | 0.00688 | -0.03 | 141.739
8.5 | 0.991 | 0.0072 | -0.03 | 137.722
9 | 0.998 | 0.00959 | -0.031 | 103.98
9.5 | 0.995 | 0.01009 | -0.031 | 98.648
10 | 0.983 | 0.0109 | -0.031 | 90.255
10.5 | 0.964 | 0.01138 | -0.032 | 84.735
11 | 0.935 | 0.01234 | -0.032 | 75.741
11.5 | 0.882 | 0.01588 | -0.032 | 55.546
12 | 0.855 | 0.01539 | -0.032 | 55.548
12.5 | 0.806 | 0.01823 | -0.032 | 44.215
13 | 0.74 | 0.02765 | -0.031 | 26.763
13.5 | 0.682 | 0.03815 | -0.03 | 17.886
14 | 0.587 | 0.08629 | -0.022 | 6.806

## 122. Re 14M Mach 0.00 (2)
BIGFOIL.COM POLAR EXPORT
NACA64-309 a=0.0
NACA64-309 a=0.0 |  |  |  | Cl Max: | 1.7735 | at alpha= | 17 | deg
XFOIL ncrit=9 |  |  |  | L/D Max: | 139.629 | at alpha= | 8 | deg
Re: | 14000000 |  |  | Cd Min: | 0.05992 | at alpha= | 20 | deg
Mach: | 0 |  |  | Cl=0 at alpha= | -1.479 | deg
|  |  |  | @ Cl=0.1, Cd= | 0.0047527
|  |  |  | @ Cl=0.4, Cd= | 0.0042314
|  |  |  | @ Cl=0.6, Cd= | 0.0053798
alpha (deg) | Cl | Cd | Cm | Cl/Cd
-19 | -1.5013 | 0.04653 | -0.0443 | -32.2652
-18.5 | -1.5487 | 0.03687 | -0.0472 | -42.0043
-18 | -1.5783 | 0.0315 | -0.0442 | -50.1048
-17.5 | -1.5989 | 0.02843 | -0.0367 | -56.2399
-17 | -1.5822 | 0.02585 | -0.0335 | -61.207
-16.5 | -1.5563 | 0.02352 | -0.0311 | -66.1692
-16 | -1.5232 | 0.02154 | -0.0293 | -70.7149
-15.5 | -1.4848 | 0.0199 | -0.0279 | -74.6131
-15 | -1.4439 | 0.01834 | -0.0267 | -78.7296
-14.5 | -1.4005 | 0.01694 | -0.0258 | -82.6741
-14 | -1.3552 | 0.01565 | -0.025 | -86.5942
-13.5 | -1.3076 | 0.01457 | -0.0243 | -89.7461
-13 | -1.2623 | 0.01374 | -0.023 | -91.8705
-12.5 | -1.2132 | 0.01288 | -0.0224 | -94.1925
-12 | -1.163 | 0.01204 | -0.022 | -96.5947
-11.5 | -1.1116 | 0.0113 | -0.0217 | -98.3717
-11 | -1.0596 | 0.01061 | -0.0215 | -99.868
-10.5 | -1.0069 | 0.00998 | -0.0213 | -100.8918
-10 | -0.955 | 0.00908 | -0.021 | -105.1762
-9.5 | -0.9014 | 0.0085 | -0.0209 | -106.0471
-9 | -0.8471 | 0.00807 | -0.0209 | -104.969
-8.5 | -0.7922 | 0.00769 | -0.0209 | -103.0169
-8 | -0.7371 | 0.00735 | -0.021 | -100.2857
-7.5 | -0.6818 | 0.00697 | -0.021 | -97.8192
-7 | -0.6265 | 0.00659 | -0.0211 | -95.0683
-6.5 | -0.5705 | 0.00635 | -0.0213 | -89.8425
-6 | -0.5142 | 0.00615 | -0.0216 | -83.6098
-5.5 | -0.4578 | 0.00595 | -0.0218 | -76.9412
-5 | -0.4012 | 0.00576 | -0.022 | -69.6528
-4.5 | -0.3448 | 0.00548 | -0.0222 | -62.9197
-4 | -0.2879 | 0.00534 | -0.0225 | -53.9139
-3.5 | -0.2309 | 0.00524 | -0.0229 | -44.0649
-3 | -0.1739 | 0.00514 | -0.0232 | -33.8327
-2.5 | -0.1168 | 0.00499 | -0.0235 | -23.4068
-2 | -0.0596 | 0.00492 | -0.0239 | -12.1138
-1.5 | -0.0024 | 0.00484 | -0.0243 | -0.49587
-1 | 0.0548 | 0.0048 | -0.0246 | 11.4167
-0.5 | 0.1121 | 0.00474 | -0.025 | 23.6498
0 | 0.1692 | 0.00463 | -0.0254 | 36.5443
0.5 | 0.226 | 0.00451 | -0.0259 | 50.1109
1 | 0.2822 | 0.00435 | -0.0264 | 64.8736
1.5 | 0.3375 | 0.00394 | -0.0269 | 85.6599
2 | 0.3925 | 0.00419 | -0.0273 | 93.6754
3 | 0.5047 | 0.00481 | -0.028 | 104.9272
3.5 | 0.5605 | 0.00516 | -0.0283 | 108.624
4 | 0.6162 | 0.00547 | -0.0286 | 112.6508
4.5 | 0.6722 | 0.0057 | -0.0289 | 117.9298
5 | 0.728 | 0.00593 | -0.0292 | 122.7656
5.5 | 0.7835 | 0.00615 | -0.0294 | 127.3984
6 | 0.8388 | 0.00638 | -0.0297 | 131.4734
6.5 | 0.8935 | 0.00667 | -0.0298 | 133.958
7 | 0.9477 | 0.00691 | -0.0298 | 137.1491
7.5 | 0.9981 | 0.0072 | -0.029 | 138.625
8 | 1.0542 | 0.00755 | -0.0296 | 139.6291
8.5 | 1.1074 | 0.00804 | -0.0296 | 137.7363
9 | 1.1605 | 0.00848 | -0.0297 | 136.8514
9.5 | 1.2117 | 0.00914 | -0.0294 | 132.5711
10 | 1.2631 | 0.00972 | -0.0292 | 129.9486
10.5 | 1.314 | 0.01028 | -0.029 | 127.821
11 | 1.3641 | 0.0109 | -0.0286 | 125.1468
11.5 | 1.4131 | 0.01155 | -0.0282 | 122.3463
12 | 1.4616 | 0.0122 | -0.0277 | 119.8033
12.5 | 1.5083 | 0.01296 | -0.027 | 116.3812
13 | 1.554 | 0.01373 | -0.0261 | 113.1828
13.5 | 1.5981 | 0.01455 | -0.0251 | 109.8351
14 | 1.6401 | 0.01543 | -0.0238 | 106.2929
14.5 | 1.6797 | 0.01636 | -0.0223 | 102.6711
15 | 1.715 | 0.01744 | -0.0201 | 98.3372
15.5 | 1.7421 | 0.01856 | -0.0166 | 93.8631
16 | 1.7517 | 0.01991 | -0.0106 | 87.9809
16.5 | 1.7602 | 0.02196 | -0.006 | 80.1548
17 | 1.7735 | 0.02412 | -0.0028 | 73.5282
17.5 | 1.7535 | 0.02931 | 0.0013 | 59.826
18 | 1.7586 | 0.03303 | 0.0028 | 53.2425
18.5 | 1.7531 | 0.03819 | 0.0035 | 45.9047
19 | 1.7458 | 0.04407 | 0.0031 | 39.6143
19.5 | 1.7308 | 0.05156 | 0.0014 | 33.5687
20 | 1.7153 | 0.05992 | -0.0016 | 28.6265

## 123. Re 14M Mach 0.10 (1)
BIGFOIL.COM POLAR EXPORT
NACA64-309 a=0.0
NACA64-309 a=0.0 |  |  |  | Cl Max: | 0.993 | at alpha= | 9 | deg
JavaFoil+Calcfoil stall+Eppler ext transition |  |  |  | L/D Max: | 143.549 | at alpha= | 7.5 | deg
Re: | 14000000 |  |  | Cd Min: | 0.00409 | at alpha= | 0 | deg
Mach: | 0.1 |  |  | Cl=0 at alpha= | -1.4397 | deg
|  |  |  | @ Cl=0.1, Cd= | 0.0049566
|  |  |  | @ Cl=0.4, Cd= | 0.0045652
|  |  |  | @ Cl=0.6, Cd= | 0.08944
alpha (deg) | Cl | Cd | Cm | Cl/Cd
-12.5 | -0.396 | 0.08136 | -0.007 | -4.869
-12 | -0.418 | 0.07702 | -0.007 | -5.432
-11.5 | -0.439 | 0.07279 | -0.007 | -6.029
-11 | -0.458 | 0.06883 | -0.007 | -6.651
-10.5 | -0.474 | 0.0654 | -0.007 | -7.243
-10 | -0.487 | 0.06042 | -0.008 | -8.063
-9.5 | -0.496 | 0.05691 | -0.008 | -8.707
-9 | -0.493 | 0.05442 | -0.008 | -9.053
-8.5 | -0.486 | 0.05113 | -0.008 | -9.504
-8 | -0.475 | 0.04763 | -0.009 | -9.971
-7.5 | -0.568 | 0.00691 | -0.017 | -82.167
-7 | -0.542 | 0.00677 | -0.017 | -80.039
-6.5 | -0.511 | 0.00659 | -0.018 | -77.501
-6 | -0.475 | 0.00639 | -0.018 | -74.253
-5.5 | -0.434 | 0.00605 | -0.019 | -71.677
-5 | -0.389 | 0.00585 | -0.019 | -66.46
-4.5 | -0.34 | 0.00565 | -0.019 | -60.222
-4 | -0.289 | 0.00553 | -0.02 | -52.179
-3.5 | -0.235 | 0.0054 | -0.02 | -43.535
-3 | -0.18 | 0.00527 | -0.02 | -34.107
-2.5 | -0.123 | 0.00517 | -0.021 | -23.741
-2 | -0.065 | 0.00506 | -0.021 | -12.863
-1.5 | -0.007 | 0.005 | -0.022 | -1.387
-1 | 0.051 | 0.00494 | -0.022 | 10.428
-0.5 | 0.11 | 0.00496 | -0.022 | 22.192
0 | 0.169 | 0.00409 | -0.023 | 41.309
0.5 | 0.227 | 0.00417 | -0.023 | 54.41
1 | 0.286 | 0.00431 | -0.024 | 66.25
1.5 | 0.344 | 0.00443 | -0.024 | 77.642
2 | 0.402 | 0.00457 | -0.025 | 87.965
2.5 | 0.46 | 0.00472 | -0.025 | 97.376
3 | 0.518 | 0.00491 | -0.025 | 105.507
3.5 | 0.574 | 0.0052 | -0.026 | 110.495
4 | 0.63 | 0.0057 | -0.026 | 110.567
4.5 | 0.685 | 0.00591 | -0.027 | 115.962
5 | 0.738 | 0.0061 | -0.027 | 120.879
5.5 | 0.788 | 0.0063 | -0.028 | 125.024
6 | 0.835 | 0.00596 | -0.028 | 139.967
6.5 | 0.878 | 0.00619 | -0.029 | 141.921
7 | 0.917 | 0.00639 | -0.029 | 143.457
7.5 | 0.951 | 0.00663 | -0.029 | 143.549
8 | 0.976 | 0.00689 | -0.03 | 141.702
8.5 | 0.989 | 0.00727 | -0.03 | 136.035
9 | 0.993 | 0.00968 | -0.031 | 102.599
9.5 | 0.987 | 0.0102 | -0.031 | 96.804
10 | 0.972 | 0.01085 | -0.032 | 89.539
10.5 | 0.947 | 0.01157 | -0.032 | 81.795
11 | 0.911 | 0.01276 | -0.032 | 71.393
11.5 | 0.817 | 0.02507 | -0.03 | 32.6
12 | 0.812 | 0.01741 | -0.032 | 46.666
12.5 | 0.761 | 0.02046 | -0.032 | 37.195
13 | 0.67 | 0.04213 | -0.029 | 15.911
13.5 | 0.599 | 0.0662 | -0.026 | 9.048
14 | 0.541 | 0.08944 | -0.021 | 6.047

## 124. Re 14M Mach 0.10 (2)
BIGFOIL.COM POLAR EXPORT
NACA64-309 a=0.0
NACA64-309 a=0.0 |  |  |  | Cl Max: | 1.7364 | at alpha= | 16 | deg
XFOIL ncrit=9 |  |  |  | L/D Max: | 139.122 | at alpha= | 8 | deg
Re: | 14000000 |  |  | Cd Min: | 0.08132 | at alpha= | 20 | deg
Mach: | 0.1 |  |  | Cl=0 at alpha= | -1.4792 | deg
|  |  |  | @ Cl=0.1, Cd= | 0.0047533
|  |  |  | @ Cl=0.4, Cd= | 0.0042085
|  |  |  | @ Cl=0.6, Cd= | 0.0053765
alpha (deg) | Cl | Cd | Cm | Cl/Cd
-17 | -1.3864 | 0.04264 | -0.0479 | -32.5141
-16.5 | -1.4624 | 0.0336 | -0.0446 | -43.5238
-16 | -1.4871 | 0.02877 | -0.0376 | -51.6893
-15.5 | -1.4709 | 0.02511 | -0.0345 | -58.5783
-15 | -1.4424 | 0.02214 | -0.0322 | -65.1491
-14.5 | -1.4056 | 0.01977 | -0.0304 | -71.0976
-14 | -1.3641 | 0.0178 | -0.0289 | -76.6348
-13.5 | -1.3182 | 0.01628 | -0.0278 | -80.9705
-13 | -1.2735 | 0.01511 | -0.0261 | -84.2819
-12.5 | -1.2248 | 0.01397 | -0.0251 | -87.6736
-12 | -1.1745 | 0.01289 | -0.0244 | -91.1171
-11.5 | -1.1227 | 0.01198 | -0.0238 | -93.7145
-11 | -1.0702 | 0.01114 | -0.0233 | -96.0682
-10.5 | -1.0168 | 0.01039 | -0.0229 | -97.8633
-9.5 | -0.9097 | 0.0088 | -0.0221 | -103.375
-9 | -0.8549 | 0.00823 | -0.0219 | -103.8761
-8.5 | -0.7994 | 0.00782 | -0.0218 | -102.2251
-8 | -0.7435 | 0.00745 | -0.0217 | -99.7987
-7.5 | -0.6873 | 0.0071 | -0.0217 | -96.8028
-7 | -0.6315 | 0.00666 | -0.0217 | -94.8198
-6.5 | -0.5749 | 0.00639 | -0.0218 | -89.9687
-6 | -0.5181 | 0.00618 | -0.022 | -83.835
-5.5 | -0.4611 | 0.00598 | -0.0221 | -77.107
-4.5 | -0.3471 | 0.0055 | -0.0225 | -63.1091
-4 | -0.2898 | 0.00535 | -0.0228 | -54.1682
-2.5 | -0.1175 | 0.00499 | -0.0237 | -23.5471
-1.5 | -0.0024 | 0.00484 | -0.0244 | -0.49587
-1 | 0.0552 | 0.0048 | -0.0248 | 11.5
-0.5 | 0.1128 | 0.00474 | -0.0252 | 23.7975
0.5 | 0.2274 | 0.0045 | -0.026 | 50.5333
1 | 0.2839 | 0.00435 | -0.0265 | 65.2644
1.5 | 0.3395 | 0.00393 | -0.0271 | 86.3868
2 | 0.3948 | 0.00418 | -0.0274 | 94.4498
2.5 | 0.4513 | 0.00449 | -0.0278 | 100.5122
3 | 0.5077 | 0.00482 | -0.0281 | 105.332
3.5 | 0.5638 | 0.00517 | -0.0284 | 109.0522
4 | 0.6199 | 0.00549 | -0.0287 | 112.9144
4.5 | 0.6763 | 0.00571 | -0.029 | 118.4413
5 | 0.7325 | 0.00595 | -0.0292 | 123.1092
5.5 | 0.7884 | 0.00618 | -0.0295 | 127.5728
6 | 0.8442 | 0.00641 | -0.0296 | 131.7005
6.5 | 0.8994 | 0.00671 | -0.0297 | 134.0387
7 | 0.954 | 0.00695 | -0.0297 | 137.2662
7.5 | 1.0047 | 0.00725 | -0.0288 | 138.5793
8 | 1.0615 | 0.00763 | -0.0294 | 139.1219
8.5 | 1.1153 | 0.00811 | -0.0293 | 137.5216
9 | 1.1687 | 0.0086 | -0.0292 | 135.8953
9.5 | 1.2204 | 0.00929 | -0.0288 | 131.3671
10 | 1.2724 | 0.00988 | -0.0285 | 128.7854
10.5 | 1.3238 | 0.01046 | -0.0281 | 126.5583
11 | 1.3743 | 0.01112 | -0.0276 | 123.5881
11.5 | 1.4238 | 0.01182 | -0.027 | 120.4569
12 | 1.4726 | 0.01251 | -0.0263 | 117.7138
12.5 | 1.5194 | 0.01334 | -0.0253 | 113.8981
13 | 1.5651 | 0.01418 | -0.0242 | 110.3738
13.5 | 1.6089 | 0.01508 | -0.0228 | 106.691
14 | 1.65 | 0.01607 | -0.0211 | 102.6758
14.5 | 1.6873 | 0.01717 | -0.019 | 98.2702
15 | 1.7182 | 0.01844 | -0.0159 | 93.1779
15.5 | 1.7238 | 0.02 | -0.0089 | 86.19
16 | 1.7364 | 0.02183 | -0.0044 | 79.5419
16.5 | 1.7154 | 0.02658 | 0.0014 | 64.5372
17 | 1.7209 | 0.03002 | 0.0037 | 57.3251
17.5 | 1.7152 | 0.03494 | 0.0053 | 49.0899
18 | 1.7129 | 0.04006 | 0.0056 | 42.7584
18.5 | 1.6922 | 0.04784 | 0.0045 | 35.3721
19 | 1.6716 | 0.05664 | 0.0017 | 29.5127
19.5 | 1.6386 | 0.06833 | -0.0035 | 23.9807
20 | 1.6061 | 0.08132 | -0.0104 | 19.7504

## 125. Re 14M Mach 0.25 (1)
BIGFOIL.COM POLAR EXPORT
NACA64-309 a=0.0
NACA64-309 a=0.0 |  |  |  | Cl Max: | 0.972 | at alpha= | 8 | deg
JavaFoil+Calcfoil stall+Eppler ext transition |  |  |  | L/D Max: | 141.552 | at alpha= | 7 | deg
Re: | 14000000 |  |  | Cd Min: | 0.0041 | at alpha= | 0 | deg
Mach: | 0.25 |  |  | Cl=0 at alpha= | -1.4417 | deg
|  |  |  | @ Cl=0.1, Cd= | 0.0049548
|  |  |  | @ Cl=0.4, Cd= | 0.08786
|  |  |  | @ Cl=0.6, Cd= | 0.08786
alpha (deg) | Cl | Cd | Cm | Cl/Cd
-11.5 | -0.199 | 0.07432 | -0.007 | -2.676
-11 | -0.259 | 0.07026 | -0.007 | -3.69
-10.5 | -0.312 | 0.06613 | -0.008 | -4.715
-10 | -0.358 | 0.0615 | -0.008 | -5.82
-9.5 | -0.396 | 0.05872 | -0.008 | -6.744
-9 | -0.417 | 0.05449 | -0.008 | -7.651
-8.5 | -0.429 | 0.05277 | -0.008 | -8.13
-8 | -0.435 | 0.04873 | -0.008 | -8.919
-7.5 | -0.432 | 0.04531 | -0.009 | -9.541
-7 | -0.424 | 0.04139 | -0.01 | -10.248
-6.5 | -0.502 | 0.0067 | -0.018 | -74.813
-6 | -0.472 | 0.00636 | -0.019 | -74.29
-5.5 | -0.436 | 0.00616 | -0.019 | -70.773
-5 | -0.393 | 0.00592 | -0.019 | -66.465
-4.5 | -0.346 | 0.00571 | -0.02 | -60.666
-4 | -0.295 | 0.00556 | -0.02 | -53.075
-3.5 | -0.241 | 0.00542 | -0.021 | -44.371
-3 | -0.184 | 0.00531 | -0.021 | -34.655
-2.5 | -0.126 | 0.00518 | -0.021 | -24.317
-2 | -0.067 | 0.00506 | -0.022 | -13.189
-1.5 | -0.007 | 0.00499 | -0.022 | -1.428
-1 | 0.053 | 0.0049 | -0.023 | 10.782
-0.5 | 0.113 | 0.00497 | -0.023 | 22.75
0 | 0.174 | 0.0041 | -0.024 | 42.327
0.5 | 0.233 | 0.00419 | -0.024 | 55.727
1 | 0.293 | 0.00429 | -0.024 | 68.352
1.5 | 0.353 | 0.00444 | -0.025 | 79.563
2 | 0.413 | 0.00461 | -0.025 | 89.692
2.5 | 0.473 | 0.00476 | -0.026 | 99.396
3 | 0.532 | 0.00496 | -0.026 | 107.249
3.5 | 0.59 | 0.00527 | -0.027 | 111.982
4 | 0.647 | 0.00577 | -0.027 | 112.106
4.5 | 0.703 | 0.00601 | -0.028 | 116.978
5 | 0.756 | 0.00621 | -0.028 | 121.758
5.5 | 0.806 | 0.00588 | -0.028 | 136.999
6 | 0.852 | 0.00608 | -0.029 | 140.061
6.5 | 0.893 | 0.00632 | -0.029 | 141.267
7 | 0.929 | 0.00656 | -0.03 | 141.552
7.5 | 0.957 | 0.0069 | -0.03 | 138.652
8 | 0.972 | 0.00925 | -0.031 | 105.003
8.5 | 0.968 | 0.00978 | -0.031 | 99.062
9 | 0.95 | 0.01043 | -0.032 | 91.075
9.5 | 0.914 | 0.01116 | -0.032 | 81.936
10 | 0.859 | 0.01237 | -0.032 | 69.455
10.5 | 0.66 | 0.06076 | -0.02 | 10.864
11 | 0.674 | 0.02406 | -0.03 | 28.015
11.5 | 0.521 | 0.07314 | -0.018 | 7.123
12 | 0.442 | 0.07862 | -0.018 | 5.627
12.5 | 0.359 | 0.08218 | -0.018 | 4.366
13 | 0.266 | 0.08786 | -0.018 | 3.028

## 126. Re 14M Mach 0.25 (2)
BIGFOIL.COM POLAR EXPORT
NACA64-309 a=0.0
NACA64-309 a=0.0 |  |  |  | Cl Max: | 1.5535 | at alpha= | 13 | deg
XFOIL ncrit=9 |  |  |  | L/D Max: | 138.196 | at alpha= | 7.5 | deg
Re: | 14000000 |  |  | Cd Min: | 0.16452 | at alpha= | -14.5 | deg
Mach: | 0.25 |  |  | Cl=0 at alpha= | -1.4815 | deg
|  |  |  | @ Cl=0.1, Cd= | 0.0047569
|  |  |  | @ Cl=0.4, Cd= | 0.004141
|  |  |  | @ Cl=0.6, Cd= | 0.0053477
alpha (deg) | Cl | Cd | Cm | Cl/Cd
-14.5 | -0.6521 | 0.16452 | 0.0323 | -3.9637
-14 | -0.6417 | 0.15515 | 0.0273 | -4.136
-13.5 | -0.6241 | 0.14855 | 0.0234 | -4.2013
-13 | -0.6074 | 0.14191 | 0.0195 | -4.2802
-11.5 | -0.6744 | 0.09292 | -0.0076 | -7.2579
-11 | -0.7124 | 0.07742 | -0.0177 | -9.2018
-10.5 | -0.7423 | 0.06459 | -0.0304 | -11.4925
-10 | -0.7836 | 0.05608 | -0.0315 | -13.9729
-9.5 | -0.9452 | 0.01383 | -0.0309 | -68.3442
-9 | -0.8958 | 0.01065 | -0.0291 | -84.1127
-8.5 | -0.8393 | 0.00908 | -0.0277 | -92.4339
-8 | -0.7802 | 0.00822 | -0.0266 | -94.9148
-7 | -0.6599 | 0.00723 | -0.0253 | -91.2725
-6.5 | -0.6003 | 0.00671 | -0.0247 | -89.4635
-6 | -0.5402 | 0.00638 | -0.0244 | -84.6708
-5.5 | -0.48 | 0.00615 | -0.0242 | -78.0488
-4.5 | -0.3602 | 0.00565 | -0.024 | -63.7522
-4 | -0.3005 | 0.0054 | -0.024 | -55.6481
-3.5 | -0.2407 | 0.00528 | -0.0242 | -45.5871
-3 | -0.181 | 0.00518 | -0.0244 | -34.9421
-2.5 | -0.1214 | 0.00502 | -0.0246 | -24.1833
-2 | -0.0618 | 0.00494 | -0.0249 | -12.5101
-1.5 | -0.0022 | 0.00486 | -0.0252 | -0.45267
-1 | 0.0573 | 0.0048 | -0.0256 | 11.9375
-0.5 | 0.1168 | 0.00474 | -0.026 | 24.6414
0 | 0.1761 | 0.00464 | -0.0264 | 37.9526
1 | 0.2934 | 0.00433 | -0.0273 | 67.7598
1.5 | 0.3505 | 0.00389 | -0.0279 | 90.1028
2 | 0.4077 | 0.00418 | -0.0282 | 97.5359
2.5 | 0.466 | 0.00452 | -0.0286 | 103.0973
3 | 0.5242 | 0.00489 | -0.0289 | 107.1984
3.5 | 0.5822 | 0.00525 | -0.0291 | 110.8952
4 | 0.6405 | 0.00557 | -0.0293 | 114.991
4.5 | 0.699 | 0.0058 | -0.0294 | 120.5172
5 | 0.7576 | 0.00605 | -0.0295 | 125.2231
5.5 | 0.8158 | 0.00632 | -0.0296 | 129.0823
6 | 0.8741 | 0.00658 | -0.0295 | 132.8419
6.5 | 0.9321 | 0.00689 | -0.0294 | 135.283
7 | 0.9891 | 0.00721 | -0.029 | 137.1845
7.5 | 1.042 | 0.00754 | -0.0275 | 138.1963
8 | 1.1021 | 0.00804 | -0.0277 | 137.0771
8.5 | 1.1586 | 0.00864 | -0.0271 | 134.0972
9 | 1.2143 | 0.00935 | -0.0262 | 129.8717
10 | 1.3229 | 0.01099 | -0.0238 | 120.3731
10.5 | 1.3763 | 0.01184 | -0.0223 | 116.2416
11 | 1.4273 | 0.0129 | -0.0205 | 110.6434
11.5 | 1.4752 | 0.01418 | -0.0182 | 104.0339
12 | 1.5191 | 0.01568 | -0.0153 | 96.8814
12.5 | 1.5486 | 0.01815 | -0.0108 | 85.3223
13 | 1.5535 | 0.02102 | -0.0031 | 73.9058
13.5 | 1.5349 | 0.02487 | 0.0053 | 61.7169
14 | 1.51 | 0.03056 | 0.0104 | 49.411
14.5 | 1.4814 | 0.03785 | 0.0122 | 39.1387
15 | 1.4433 | 0.04754 | 0.0107 | 30.3597
15.5 | 1.4066 | 0.0588 | 0.0061 | 23.9218
16 | 1.3736 | 0.07155 | -0.001 | 19.1978
16.5 | 1.3371 | 0.08698 | -0.0108 | 15.3725
17 | 1.3074 | 0.10295 | -0.0213 | 12.6994
17.5 | 1.2769 | 0.11994 | -0.0322 | 10.6462
18 | 1.2344 | 0.13975 | -0.0447 | 8.8329

## 127. Re 14M Mach 0.50 (1)
BIGFOIL.COM POLAR EXPORT
NACA64-309 a=0.0
NACA64-309 a=0.0 |  |  |  | Cl Max: | 1.119 | at alpha= | 20 | deg
JavaFoil+Calcfoil stall+Eppler ext transition |  |  |  | L/D Max: | 135.938 | at alpha= | 5 | deg
Re: | 14000000 |  |  | Cd Min: | 0.00413 | at alpha= | 0 | deg
Mach: | 0.5 |  |  | Cl=0 at alpha= | -1.4403 | deg
|  |  |  | @ Cl=0.1, Cd= | 0.0049645
|  |  |  | @ Cl=0.4, Cd= | 0.0045242
|  |  |  | @ Cl=0.6, Cd= | 0.0051856
alpha (deg) | Cl | Cd | Cm | Cl/Cd
-20 | -0.989 | 0.14804 | -0.007 | -6.684
-19.5 | -0.961 | 0.14239 | -0.007 | -6.753
-19 | -0.935 | 0.13812 | -0.007 | -6.768
-18.5 | -0.91 | 0.13041 | -0.007 | -6.975
-18 | -0.884 | 0.12245 | -0.007 | -7.22
-17.5 | -0.857 | 0.12545 | -0.007 | -6.833
-17 | -0.831 | 0.11922 | -0.008 | -6.967
-16.5 | -0.804 | 0.11253 | -0.008 | -7.145
-16 | -0.78 | 0.10365 | -0.008 | -7.521
-15.5 | -0.76 | 0.09099 | -0.009 | -8.355
-15 | -0.751 | 0.07183 | -0.01 | -10.451
-14.5 | -0.697 | 0.1003 | -0.008 | -6.946
-14 | -0.671 | 0.09346 | -0.008 | -7.181
-13.5 | -0.646 | 0.08468 | -0.009 | -7.634
-13 | -0.625 | 0.07427 | -0.01 | -8.413
-12.5 | -0.607 | 0.06312 | -0.011 | -9.61
-12 | -0.649 | 0.02024 | -0.015 | -32.093
-11.5 | -0.538 | 0.07195 | -0.009 | -7.476
-11 | -0.51 | 0.07146 | -0.009 | -7.137
-10.5 | -0.485 | 0.06454 | -0.009 | -7.508
-10 | -0.46 | 0.05792 | -0.01 | -7.945
-9.5 | -0.44 | 0.04892 | -0.012 | -8.988
-9 | -0.5 | 0.00793 | -0.018 | -62.999
-8.5 | -0.467 | 0.00787 | -0.019 | -59.327
-8 | -0.35 | 0.05149 | -0.009 | -6.798
-7.5 | -0.323 | 0.04824 | -0.01 | -6.705
-7 | -0.297 | 0.04428 | -0.01 | -6.712
-6.5 | -0.272 | 0.04021 | -0.011 | -6.753
-6 | -0.302 | 0.00665 | -0.021 | -45.401
-5.5 | -0.217 | 0.03772 | -0.01 | -5.75
-5 | -0.19 | 0.03581 | -0.011 | -5.31
-4.5 | -0.275 | 0.03364 | -0.011 | -8.176
-4 | -0.311 | 0.0059 | -0.023 | -52.709
-3.5 | -0.261 | 0.00562 | -0.023 | -46.546
-3 | -0.203 | 0.00544 | -0.024 | -37.294
-2.5 | -0.14 | 0.00523 | -0.024 | -26.683
-2 | -0.074 | 0.00512 | -0.024 | -14.504
-1.5 | -0.008 | 0.00505 | -0.025 | -1.573
-1 | 0.059 | 0.00494 | -0.025 | 11.952
-0.5 | 0.126 | 0.00498 | -0.026 | 25.385
0 | 0.194 | 0.00413 | -0.026 | 47.021
0.5 | 0.261 | 0.00424 | -0.027 | 61.427
1 | 0.328 | 0.00435 | -0.027 | 75.343
1.5 | 0.395 | 0.00451 | -0.028 | 87.619
2 | 0.462 | 0.0047 | -0.028 | 98.283
2.5 | 0.528 | 0.00489 | -0.029 | 107.899
3 | 0.593 | 0.00519 | -0.029 | 114.342
3.5 | 0.657 | 0.00515 | -0.03 | 127.734
4 | 0.719 | 0.00568 | -0.03 | 126.694
4.5 | 0.779 | 0.00588 | -0.031 | 132.459
5 | 0.831 | 0.00612 | -0.031 | 135.938
5.5 | 0.873 | 0.00645 | -0.032 | 135.342
6 | 0.897 | 0.00883 | -0.032 | 101.563
6.5 | 0.882 | 0.00958 | -0.033 | 92.116
7 | 0.645 | 0.01044 | -0.033 | 61.826
7.5 | 0.475 | 0.04732 | -0.018 | 10.028
8 | 0.613 | 0.01137 | -0.034 | 53.933
8.5 | 0.641 | 0.01261 | -0.034 | 50.859
9 | 0.554 | 0.05633 | -0.019 | 9.832
9.5 | 0.703 | 0.01314 | -0.035 | 53.506
10 | 0.728 | 0.01507 | -0.035 | 48.282
10.5 | 0.744 | 0.01881 | -0.035 | 39.562
11 | 0.66 | 0.06975 | -0.022 | 9.462
11.5 | 0.813 | 0.01776 | -0.037 | 45.772
12 | 0.829 | 0.02223 | -0.036 | 37.289
12.5 | 0.836 | 0.03046 | -0.035 | 27.439
13 | 0.772 | 0.08037 | -0.026 | 9.603
13.5 | 0.902 | 0.02927 | -0.037 | 30.81
14 | 0.908 | 0.03942 | -0.036 | 23.04
14.5 | 0.864 | 0.08138 | -0.029 | 10.612
15 | 0.89 | 0.08629 | -0.03 | 10.311
15.5 | 0.924 | 0.08068 | -0.031 | 11.448
16 | 0.947 | 0.08769 | -0.031 | 10.796
16.5 | 0.95 | 0.11378 | -0.028 | 8.349
17 | 0.98 | 0.11614 | -0.029 | 8.435
17.5 | 0.991 | 0.14191 | -0.026 | 6.981
18 | 1.017 | 0.1457 | -0.027 | 6.984
18.5 | 1.046 | 0.14753 | -0.028 | 7.088
19 | 1.072 | 0.1542 | -0.029 | 6.952
19.5 | 1.098 | 0.16012 | -0.03 | 6.858
20 | 1.119 | 0.17817 | -0.029 | 6.28

## 128. Re 14M Mach 0.50 (2)
BIGFOIL.COM POLAR EXPORT
NACA64-309 a=0.0
NACA64-309 a=0.0 |  |  |  | Cl Max: | 1.1547 | at alpha= | 7.5 | deg
XFOIL ncrit=9 |  |  |  | L/D Max: | 137.209 | at alpha= | 6 | deg
Re: | 14000000 |  |  | Cd Min: | 0.28733 | at alpha= | -20 | deg
Mach: | 0.5 |  |  | Cl=0 at alpha= | -1.4897 | deg
|  |  |  | @ Cl=0.1, Cd= | 0.0047907
|  |  |  | @ Cl=0.4, Cd= | 0.0038113
|  |  |  | @ Cl=0.6, Cd= | 0.0051801
alpha (deg) | Cl | Cd | Cm | Cl/Cd
-20 | -0.9071 | 0.28733 | 0.1037 | -3.157
-19.5 | -0.8842 | 0.27871 | 0.0982 | -3.1725
-19 | -0.8611 | 0.26985 | 0.0926 | -3.191
-18.5 | -0.8389 | 0.26075 | 0.087 | -3.2173
-18 | -0.816 | 0.25143 | 0.0816 | -3.2454
-17.5 | -0.7935 | 0.24188 | 0.0761 | -3.2806
-17 | -0.7711 | 0.23263 | 0.0708 | -3.3147
-16.5 | -0.7491 | 0.22334 | 0.0655 | -3.3541
-16 | -0.7258 | 0.21565 | 0.0604 | -3.3656
-15.5 | -0.7025 | 0.20776 | 0.0553 | -3.3813
-15 | -0.6798 | 0.1993 | 0.0503 | -3.4109
-14.5 | -0.6567 | 0.19083 | 0.0454 | -3.4413
-14 | -0.6352 | 0.1823 | 0.0405 | -3.4844
-13.5 | -0.6173 | 0.17276 | 0.0353 | -3.5732
-12.5 | -0.5869 | 0.15342 | 0.0258 | -3.8254
-12 | -0.5723 | 0.14376 | 0.0207 | -3.9809
-11.5 | -0.559 | 0.13414 | 0.0155 | -4.1673
-11 | -0.5451 | 0.12509 | 0.0105 | -4.3577
-10.5 | -0.5298 | 0.11692 | 0.0059 | -4.5313
-10 | -0.521 | 0.10745 | 0.0006 | -4.8488
-9.5 | -0.5067 | 0.09982 | -0.0039 | -5.0761
-9 | -0.5039 | 0.09007 | -0.0094 | -5.5945
-8.5 | -0.5 | 0.08128 | -0.0147 | -6.1516
-8 | -0.5012 | 0.07226 | -0.0203 | -6.9361
-7.5 | -0.5095 | 0.06304 | -0.0273 | -8.0822
-7 | -0.5308 | 0.0545 | -0.0336 | -9.7394
-6.5 | -0.5302 | 0.04557 | -0.0372 | -11.6348
-6 | -0.5207 | 0.03566 | -0.0386 | -14.6018
-5.5 | -0.4939 | 0.02662 | -0.0379 | -18.5537
-5 | -0.4629 | 0.01589 | -0.0358 | -29.1315
-4.5 | -0.4196 | 0.00737 | -0.0331 | -56.9335
-3.5 | -0.2797 | 0.00558 | -0.03 | -50.1254
-3 | -0.209 | 0.00536 | -0.0293 | -38.9925
-2.5 | -0.1391 | 0.0052 | -0.029 | -26.75
-2 | -0.07 | 0.00501 | -0.0288 | -13.9721
-1.5 | -0.0014 | 0.00492 | -0.029 | -0.28455
-1 | 0.0668 | 0.00482 | -0.0292 | 13.8589
-0.5 | 0.1348 | 0.00476 | -0.0295 | 28.3193
0 | 0.2025 | 0.00469 | -0.0299 | 43.177
0.5 | 0.2697 | 0.00453 | -0.0303 | 59.5364
1 | 0.3353 | 0.00402 | -0.0309 | 83.408
1.5 | 0.4004 | 0.00381 | -0.0314 | 105.0919
2 | 0.4662 | 0.00422 | -0.0317 | 110.4739
2.5 | 0.5322 | 0.00472 | -0.0318 | 112.7542
3 | 0.5986 | 0.00517 | -0.0318 | 115.7834
3.5 | 0.6652 | 0.00565 | -0.0316 | 117.7345
4 | 0.7334 | 0.00596 | -0.0313 | 123.0537
4.5 | 0.8023 | 0.00626 | -0.0307 | 128.1629
5 | 0.8717 | 0.0066 | -0.0299 | 132.0758
5.5 | 0.9417 | 0.00697 | -0.0287 | 135.1076
6 | 1.0126 | 0.00738 | -0.0271 | 137.2087
6.5 | 1.0831 | 0.00797 | -0.0247 | 135.8971
7 | 1.1396 | 0.00986 | -0.0192 | 115.5781
7.5 | 1.1547 | 0.01554 | -0.0102 | 74.305
8 | 1.1447 | 0.02305 | -0.0012 | 49.6616
8.5 | 1.1054 | 0.02882 | 0.0093 | 38.3553
9 | 1.0687 | 0.03601 | 0.0131 | 29.6779
9.5 | 1.0346 | 0.04494 | 0.0117 | 23.0218
10 | 1.0001 | 0.05605 | 0.006 | 17.843
10.5 | 0.9681 | 0.0694 | -0.0033 | 13.9496
11 | 0.9479 | 0.08393 | -0.0141 | 11.2939
11.5 | 0.9342 | 0.09956 | -0.0239 | 9.3833
12 | 0.9211 | 0.11399 | -0.033 | 8.0805
12.5 | 0.9126 | 0.12776 | -0.0416 | 7.1431

## 129. Re 16M Mach 0.00 (1)
BIGFOIL.COM POLAR EXPORT
NACA64-309 a=0.0
NACA64-309 a=0.0 |  |  |  | Cl Max: | 0.998 | at alpha= | 9 | deg
JavaFoil+Calcfoil stall+Eppler ext transition |  |  |  | L/D Max: | 146.443 | at alpha= | 7.5 | deg
Re: | 16000000 |  |  | Cd Min: | 0.00413 | at alpha= | 0 | deg
Mach: | 0 |  |  | Cl=0 at alpha= | -1.4397 | deg
|  |  |  | @ Cl=0.1, Cd= | 0.0049766
|  |  |  | @ Cl=0.4, Cd= | 0.00457
|  |  |  | @ Cl=0.6, Cd= | 0.08322
alpha (deg) | Cl | Cd | Cm | Cl/Cd
-12.5 | -0.428 | 0.08076 | -0.007 | -5.298
-12 | -0.447 | 0.07622 | -0.007 | -5.861
-11.5 | -0.464 | 0.07232 | -0.007 | -6.414
-11 | -0.479 | 0.06837 | -0.007 | -7.01
-10.5 | -0.492 | 0.06467 | -0.007 | -7.607
-10 | -0.502 | 0.05978 | -0.008 | -8.394
-9.5 | -0.507 | 0.05613 | -0.008 | -9.037
-9 | -0.502 | 0.05396 | -0.008 | -9.296
-8.5 | -0.493 | 0.05034 | -0.008 | -9.788
-8 | -0.48 | 0.04661 | -0.009 | -10.306
-7.5 | -0.571 | 0.00686 | -0.017 | -83.319
-7 | -0.544 | 0.00665 | -0.017 | -81.796
-6.5 | -0.512 | 0.00647 | -0.018 | -79.117
-6 | -0.474 | 0.00628 | -0.018 | -75.552
-5.5 | -0.433 | 0.00593 | -0.018 | -73.067
-5 | -0.388 | 0.00573 | -0.019 | -67.607
-4.5 | -0.339 | 0.00558 | -0.019 | -60.747
-4 | -0.288 | 0.00543 | -0.02 | -52.945
-3.5 | -0.234 | 0.00528 | -0.02 | -44.364
-3 | -0.179 | 0.0052 | -0.02 | -34.399
-2.5 | -0.122 | 0.00508 | -0.021 | -24.055
-2 | -0.065 | 0.00502 | -0.021 | -12.889
-1.5 | -0.007 | 0.00494 | -0.022 | -1.399
-1 | 0.051 | 0.00496 | -0.022 | 10.317
-0.5 | 0.11 | 0.00498 | -0.022 | 22.002
0 | 0.168 | 0.00413 | -0.023 | 40.724
0.5 | 0.226 | 0.00421 | -0.023 | 53.642
1 | 0.284 | 0.00431 | -0.024 | 65.86
1.5 | 0.342 | 0.00444 | -0.024 | 77.002
2 | 0.4 | 0.00457 | -0.024 | 87.617
2.5 | 0.458 | 0.00471 | -0.025 | 97.278
3 | 0.515 | 0.00489 | -0.025 | 105.25
3.5 | 0.572 | 0.00518 | -0.026 | 110.414
4 | 0.627 | 0.00562 | -0.026 | 111.706
4.5 | 0.682 | 0.00582 | -0.027 | 117.126
5 | 0.735 | 0.00602 | -0.027 | 121.969
5.5 | 0.784 | 0.00615 | -0.028 | 127.633
6 | 0.832 | 0.00586 | -0.028 | 142.002
6.5 | 0.875 | 0.00606 | -0.028 | 144.382
7 | 0.915 | 0.00626 | -0.029 | 146.008
7.5 | 0.95 | 0.00648 | -0.029 | 146.443
8 | 0.976 | 0.00672 | -0.03 | 145.261
8.5 | 0.991 | 0.00709 | -0.03 | 139.765
9 | 0.998 | 0.00947 | -0.031 | 105.377
9.5 | 0.996 | 0.00988 | -0.031 | 100.728
10 | 0.984 | 0.01059 | -0.031 | 92.917
10.5 | 0.965 | 0.01113 | -0.032 | 86.727
11 | 0.937 | 0.01195 | -0.032 | 78.383
11.5 | 0.885 | 0.01519 | -0.032 | 58.28
12 | 0.857 | 0.01483 | -0.032 | 57.765
12.5 | 0.81 | 0.01708 | -0.032 | 47.442
13 | 0.751 | 0.02342 | -0.032 | 32.069
13.5 | 0.697 | 0.03071 | -0.031 | 22.684
14 | 0.59 | 0.08322 | -0.022 | 7.091

## 130. Re 16M Mach 0.00 (2)
BIGFOIL.COM POLAR EXPORT
NACA64-309 a=0.0
NACA64-309 a=0.0 |  |  |  | Cl Max: | 1.7846 | at alpha= | 17 | deg
XFOIL ncrit=9 |  |  |  | L/D Max: | 142.544 | at alpha= | 8 | deg
Re: | 16000000 |  |  | Cd Min: | 0.05445 | at alpha= | 20 | deg
Mach: | 0 |  |  | Cl=0 at alpha= | -1.4773 | deg
|  |  |  | @ Cl=0.1, Cd= | 0.0046904
|  |  |  | @ Cl=0.4, Cd= | 0.004298
|  |  |  | @ Cl=0.6, Cd= | 0.005309
alpha (deg) | Cl | Cd | Cm | Cl/Cd
-19.5 | -1.5027 | 0.05231 | -0.0409 | -28.7268
-19 | -1.5619 | 0.03967 | -0.0474 | -39.3723
-18.5 | -1.5852 | 0.03381 | -0.0468 | -46.8855
-18 | -1.6219 | 0.02905 | -0.0407 | -55.8313
-17.5 | -1.6217 | 0.02652 | -0.0349 | -61.1501
-17 | -1.5998 | 0.02411 | -0.0321 | -66.3542
-16.5 | -1.5693 | 0.02207 | -0.0301 | -71.1056
-16 | -1.5334 | 0.0203 | -0.0285 | -75.5369
-15.5 | -1.4934 | 0.01878 | -0.0272 | -79.5208
-15 | -1.451 | 0.01736 | -0.0261 | -83.5829
-14.5 | -1.4063 | 0.01608 | -0.0252 | -87.4565
-14 | -1.36 | 0.01491 | -0.0245 | -91.214
-13.5 | -1.3145 | 0.01403 | -0.0233 | -93.6921
-13 | -1.2664 | 0.01318 | -0.0226 | -96.085
-12.5 | -1.2164 | 0.01237 | -0.0221 | -98.3347
-12 | -1.1656 | 0.01159 | -0.0217 | -100.5695
-11.5 | -1.1139 | 0.0109 | -0.0214 | -102.1927
-10 | -0.956 | 0.00892 | -0.0209 | -107.1749
-9.5 | -0.9025 | 0.00831 | -0.0207 | -108.6041
-9 | -0.8482 | 0.00786 | -0.0207 | -107.9135
-8.5 | -0.7932 | 0.00749 | -0.0208 | -105.9012
-8 | -0.738 | 0.00716 | -0.0209 | -103.0726
-7 | -0.6271 | 0.00645 | -0.0211 | -97.2248
-6.5 | -0.5711 | 0.00619 | -0.0212 | -92.2617
-6 | -0.5148 | 0.00599 | -0.0215 | -85.9432
-5.5 | -0.4583 | 0.0058 | -0.0217 | -79.0172
-5 | -0.4017 | 0.00562 | -0.022 | -71.4769
-4.5 | -0.3451 | 0.00538 | -0.0222 | -64.145
-4 | -0.2883 | 0.00524 | -0.0225 | -55.0191
-2.5 | -0.1171 | 0.00491 | -0.0235 | -23.8493
-2 | -0.0599 | 0.00484 | -0.0239 | -12.376
-1.5 | -0.0026 | 0.00477 | -0.0242 | -0.54507
-1 | 0.0546 | 0.00473 | -0.0246 | 11.5433
-0.5 | 0.1119 | 0.00468 | -0.025 | 23.9103
0 | 0.169 | 0.0046 | -0.0254 | 36.7391
0.5 | 0.2258 | 0.00453 | -0.0259 | 49.8455
1 | 0.2821 | 0.00447 | -0.0263 | 63.1096
1.5 | 0.3377 | 0.00413 | -0.0269 | 81.7676
2 | 0.3925 | 0.00427 | -0.0273 | 91.9204
2.5 | 0.4488 | 0.00448 | -0.0277 | 100.1786
3 | 0.5049 | 0.00479 | -0.0281 | 105.4071
3.5 | 0.5608 | 0.00512 | -0.0284 | 109.5312
4 | 0.6168 | 0.00539 | -0.0287 | 114.4341
4.5 | 0.6728 | 0.00561 | -0.029 | 119.9287
5 | 0.7287 | 0.00583 | -0.0293 | 124.9914
5.5 | 0.7843 | 0.00607 | -0.0295 | 129.2092
6 | 0.8398 | 0.00628 | -0.0298 | 133.7261
6.5 | 0.8947 | 0.00656 | -0.03 | 136.3872
7 | 0.9494 | 0.0068 | -0.0301 | 139.6176
7.5 | 1.0026 | 0.00713 | -0.03 | 140.6171
8 | 1.0534 | 0.00739 | -0.0293 | 142.544
8.5 | 1.1087 | 0.00785 | -0.0298 | 141.2357
9 | 1.1618 | 0.0083 | -0.0299 | 139.9759
10 | 1.2653 | 0.00944 | -0.0295 | 134.036
10.5 | 1.3165 | 0.00998 | -0.0293 | 131.9138
11 | 1.3669 | 0.01056 | -0.0291 | 129.4413
11.5 | 1.4164 | 0.01119 | -0.0287 | 126.5773
12 | 1.4652 | 0.01182 | -0.0282 | 123.9594
12.5 | 1.5125 | 0.01254 | -0.0276 | 120.614
13 | 1.5587 | 0.01328 | -0.0268 | 117.372
13.5 | 1.6035 | 0.01407 | -0.0259 | 113.9659
14 | 1.6463 | 0.01492 | -0.0247 | 110.3418
14.5 | 1.6867 | 0.01583 | -0.0232 | 106.5509
15 | 1.7235 | 0.01687 | -0.0212 | 102.1636
15.5 | 1.7552 | 0.01802 | -0.0186 | 97.4029
16 | 1.767 | 0.01921 | -0.0125 | 91.9833
16.5 | 1.7708 | 0.02132 | -0.007 | 83.0582
17 | 1.7846 | 0.02334 | -0.0036 | 76.461
17.5 | 1.7756 | 0.02745 | 0.0003 | 64.6849
18 | 1.7821 | 0.03085 | 0.0021 | 57.7666
18.5 | 1.7811 | 0.03532 | 0.0033 | 50.4275
19 | 1.7773 | 0.04053 | 0.0035 | 43.8515
19.5 | 1.7665 | 0.04704 | 0.0026 | 37.5531
20 | 1.7545 | 0.05445 | 0.0005 | 32.2222

## 131. Re 16M Mach 0.10 (1)
BIGFOIL.COM POLAR EXPORT
NACA64-309 a=0.0
NACA64-309 a=0.0 |  |  |  | Cl Max: | 0.993 | at alpha= | 9 | deg
JavaFoil+Calcfoil stall+Eppler ext transition |  |  |  | L/D Max: | 145.496 | at alpha= | 7.5 | deg
Re: | 16000000 |  |  | Cd Min: | 0.00417 | at alpha= | 0 | deg
Mach: | 0.1 |  |  | Cl=0 at alpha= | -1.4397 | deg
|  |  |  | @ Cl=0.1, Cd= | 0.0049551
|  |  |  | @ Cl=0.4, Cd= | 0.0045455
|  |  |  | @ Cl=0.6, Cd= | 0.08738
alpha (deg) | Cl | Cd | Cm | Cl/Cd
-12.5 | -0.396 | 0.08121 | -0.007 | -4.879
-12 | -0.418 | 0.07707 | -0.007 | -5.424
-11.5 | -0.439 | 0.07276 | -0.007 | -6.034
-11 | -0.458 | 0.06863 | -0.007 | -6.673
-10.5 | -0.474 | 0.06437 | -0.007 | -7.37
-10 | -0.487 | 0.06012 | -0.008 | -8.104
-9.5 | -0.496 | 0.05659 | -0.008 | -8.76
-9 | -0.493 | 0.05416 | -0.008 | -9.098
-8.5 | -0.486 | 0.05086 | -0.008 | -9.558
-8 | -0.475 | 0.04715 | -0.009 | -10.082
-7.5 | -0.568 | 0.00684 | -0.017 | -83.036
-7 | -0.542 | 0.00666 | -0.017 | -81.348
-6.5 | -0.511 | 0.00647 | -0.018 | -78.954
-6 | -0.475 | 0.0063 | -0.018 | -75.301
-5.5 | -0.434 | 0.00595 | -0.019 | -72.889
-5 | -0.389 | 0.00576 | -0.019 | -67.539
-4.5 | -0.34 | 0.00557 | -0.019 | -61.127
-4 | -0.289 | 0.00542 | -0.02 | -53.328
-3.5 | -0.235 | 0.00531 | -0.02 | -44.244
-3 | -0.18 | 0.00518 | -0.02 | -34.701
-2.5 | -0.123 | 0.00509 | -0.021 | -24.098
-2 | -0.065 | 0.005 | -0.021 | -13.007
-1.5 | -0.007 | 0.00498 | -0.022 | -1.394
-1 | 0.051 | 0.00498 | -0.022 | 10.338
-0.5 | 0.11 | 0.00495 | -0.022 | 22.22
0 | 0.169 | 0.00417 | -0.023 | 40.541
0.5 | 0.227 | 0.00419 | -0.023 | 54.158
1 | 0.286 | 0.00429 | -0.024 | 66.492
1.5 | 0.344 | 0.00442 | -0.024 | 77.722
2 | 0.402 | 0.00455 | -0.025 | 88.471
2.5 | 0.46 | 0.00475 | -0.025 | 96.902
3 | 0.518 | 0.00493 | -0.025 | 104.949
3.5 | 0.574 | 0.00517 | -0.026 | 111.13
4 | 0.63 | 0.0056 | -0.026 | 112.51
4.5 | 0.685 | 0.00582 | -0.027 | 117.794
5 | 0.738 | 0.00601 | -0.027 | 122.865
5.5 | 0.788 | 0.0062 | -0.028 | 127.095
6 | 0.835 | 0.0059 | -0.028 | 141.51
6.5 | 0.878 | 0.00611 | -0.029 | 143.779
7 | 0.917 | 0.00632 | -0.029 | 145.047
7.5 | 0.951 | 0.00654 | -0.029 | 145.496
8 | 0.976 | 0.00678 | -0.03 | 143.98
8.5 | 0.99 | 0.00716 | -0.03 | 138.104
9 | 0.993 | 0.00949 | -0.031 | 104.701
9.5 | 0.988 | 0.00999 | -0.031 | 98.868
10 | 0.972 | 0.01064 | -0.032 | 91.333
10.5 | 0.947 | 0.01135 | -0.032 | 83.435
11 | 0.912 | 0.01245 | -0.032 | 73.269
11.5 | 0.84 | 0.01886 | -0.031 | 44.561
12 | 0.817 | 0.01623 | -0.032 | 50.375
12.5 | 0.767 | 0.01871 | -0.032 | 40.981
13 | 0.692 | 0.03087 | -0.031 | 22.407
13.5 | 0.625 | 0.04628 | -0.029 | 13.508
14 | 0.542 | 0.08738 | -0.021 | 6.206

## 132. Re 16M Mach 0.10 (2)
BIGFOIL.COM POLAR EXPORT
NACA64-309 a=0.0
NACA64-309 a=0.0 |  |  |  | Cl Max: | 1.7476 | at alpha= | 16 | deg
XFOIL ncrit=9 |  |  |  | L/D Max: | 142.008 | at alpha= | 8 | deg
Re: | 16000000 |  |  | Cd Min: | 0.07159 | at alpha= | 20 | deg
Mach: | 0.1 |  |  | Cl=0 at alpha= | -1.4774 | deg
|  |  |  | @ Cl=0.1, Cd= | 0.0046909
|  |  |  | @ Cl=0.4, Cd= | 0.0042902
|  |  |  | @ Cl=0.6, Cd= | 0.0053119
alpha (deg) | Cl | Cd | Cm | Cl/Cd
-17.5 | -1.3818 | 0.04798 | -0.0458 | -28.7995
-17 | -1.4814 | 0.03463 | -0.0479 | -42.7779
-16.5 | -1.5121 | 0.03079 | -0.0403 | -49.1101
-16 | -1.5117 | 0.02626 | -0.0361 | -57.5666
-15.5 | -1.4887 | 0.02301 | -0.0333 | -64.698
-15 | -1.4547 | 0.02053 | -0.0313 | -70.8573
-14.5 | -1.4148 | 0.0185 | -0.0297 | -76.4757
-14 | -1.371 | 0.01677 | -0.0284 | -81.7531
-13.5 | -1.3265 | 0.01551 | -0.0267 | -85.5255
-13 | -1.2789 | 0.01437 | -0.0256 | -88.9979
-12.5 | -1.2289 | 0.01332 | -0.0248 | -92.2598
-12 | -1.1778 | 0.01234 | -0.0241 | -95.4457
-11.5 | -1.1255 | 0.01149 | -0.0235 | -97.9547
-11 | -1.0725 | 0.01072 | -0.023 | -100.0466
-10.5 | -1.0188 | 0.01003 | -0.0227 | -101.5753
-9.5 | -0.9107 | 0.00864 | -0.022 | -105.4051
-9 | -0.856 | 0.00803 | -0.0218 | -106.6002
-8.5 | -0.8004 | 0.00761 | -0.0217 | -105.1774
-8 | -0.7444 | 0.00725 | -0.0216 | -102.6759
-7 | -0.6321 | 0.00653 | -0.0216 | -96.7994
-6.5 | -0.5756 | 0.00623 | -0.0217 | -92.3917
-6 | -0.5187 | 0.00603 | -0.0219 | -86.0199
-5.5 | -0.4617 | 0.00583 | -0.0221 | -79.1938
-4.5 | -0.3474 | 0.0054 | -0.0225 | -64.3333
-4 | -0.2902 | 0.00525 | -0.0227 | -55.2762
-3 | -0.1753 | 0.00505 | -0.0234 | -34.7129
-2.5 | -0.1178 | 0.00491 | -0.0237 | -23.9919
-2 | -0.0602 | 0.00484 | -0.024 | -12.438
-1.5 | -0.0026 | 0.00477 | -0.0244 | -0.54507
-1 | 0.055 | 0.00473 | -0.0248 | 11.6279
-0.5 | 0.1126 | 0.00468 | -0.0252 | 24.0598
0 | 0.1701 | 0.0046 | -0.0256 | 36.9783
0.5 | 0.2272 | 0.00453 | -0.026 | 50.1545
1 | 0.2838 | 0.00447 | -0.0265 | 63.4899
1.5 | 0.3397 | 0.00412 | -0.0271 | 82.4515
2 | 0.3948 | 0.00427 | -0.0275 | 92.459
2.5 | 0.4515 | 0.00449 | -0.0278 | 100.5568
3 | 0.5079 | 0.0048 | -0.0282 | 105.8125
3.5 | 0.5641 | 0.00514 | -0.0285 | 109.7471
4 | 0.6205 | 0.00541 | -0.0288 | 114.695
4.5 | 0.6769 | 0.00562 | -0.0291 | 120.4448
5 | 0.7332 | 0.00585 | -0.0293 | 125.3333
5.5 | 0.7892 | 0.00609 | -0.0296 | 129.5895
6 | 0.8452 | 0.00631 | -0.0298 | 133.9461
6.5 | 0.9006 | 0.0066 | -0.0299 | 136.4545
7 | 0.9558 | 0.00684 | -0.03 | 139.7368
7.5 | 1.0095 | 0.00717 | -0.0299 | 140.795
8 | 1.0608 | 0.00747 | -0.0291 | 142.008
8.5 | 1.1166 | 0.00792 | -0.0295 | 140.9848
9 | 1.17 | 0.00843 | -0.0294 | 138.79
10 | 1.2747 | 0.00959 | -0.0288 | 132.9197
10.5 | 1.3265 | 0.01015 | -0.0285 | 130.6897
11 | 1.3774 | 0.01077 | -0.0281 | 127.8923
11.5 | 1.4273 | 0.01144 | -0.0275 | 124.764
12 | 1.4765 | 0.01211 | -0.0268 | 121.924
12.5 | 1.524 | 0.0129 | -0.0259 | 118.1395
13 | 1.5703 | 0.0137 | -0.0249 | 114.6204
13.5 | 1.6148 | 0.01458 | -0.0236 | 110.7545
14 | 1.6568 | 0.01554 | -0.022 | 106.6152
14.5 | 1.6948 | 0.01666 | -0.0199 | 101.7287
15 | 1.7276 | 0.01792 | -0.0171 | 96.4062
15.5 | 1.7347 | 0.01952 | -0.0102 | 88.8678
16 | 1.7476 | 0.02119 | -0.0054 | 82.4729
16.5 | 1.7386 | 0.02484 | 0 | 69.9919
17 | 1.7457 | 0.02794 | 0.0028 | 62.4803
17.5 | 1.7447 | 0.03215 | 0.0048 | 54.2675
18 | 1.7448 | 0.03675 | 0.0057 | 47.4776
18.5 | 1.731 | 0.04332 | 0.0056 | 39.9584
19 | 1.7156 | 0.05088 | 0.0039 | 33.7186
19.5 | 1.6901 | 0.06069 | 0.0003 | 27.8481
20 | 1.6647 | 0.07159 | -0.0049 | 23.2532

## 133. Re 16M Mach 0.25 (1)
BIGFOIL.COM POLAR EXPORT
NACA64-309 a=0.0
NACA64-309 a=0.0 |  |  |  | Cl Max: | 0.972 | at alpha= | 8 | deg
JavaFoil+Calcfoil stall+Eppler ext transition |  |  |  | L/D Max: | 143.45 | at alpha= | 7 | deg
Re: | 16000000 |  |  | Cd Min: | 0.00415 | at alpha= | 0 | deg
Mach: | 0.25 |  |  | Cl=0 at alpha= | -1.4417 | deg
|  |  |  | @ Cl=0.1, Cd= | 0.0050035
|  |  |  | @ Cl=0.4, Cd= | 0.08752
|  |  |  | @ Cl=0.6, Cd= | 0.08752
alpha (deg) | Cl | Cd | Cm | Cl/Cd
-11.5 | -0.199 | 0.07474 | -0.007 | -2.661
-11 | -0.259 | 0.07049 | -0.007 | -3.676
-10.5 | -0.312 | 0.06565 | -0.008 | -4.75
-10 | -0.358 | 0.06087 | -0.008 | -5.881
-9.5 | -0.396 | 0.05856 | -0.008 | -6.765
-9 | -0.417 | 0.05418 | -0.008 | -7.695
-8.5 | -0.429 | 0.05246 | -0.008 | -8.18
-8 | -0.435 | 0.04836 | -0.009 | -8.991
-7.5 | -0.433 | 0.04526 | -0.009 | -9.556
-7 | -0.425 | 0.0404 | -0.01 | -10.531
-6.5 | -0.502 | 0.0066 | -0.018 | -76.009
-6 | -0.472 | 0.00625 | -0.019 | -75.587
-5.5 | -0.436 | 0.00603 | -0.019 | -72.323
-5 | -0.393 | 0.00582 | -0.019 | -67.57
-4.5 | -0.346 | 0.00562 | -0.02 | -61.618
-4 | -0.295 | 0.00547 | -0.02 | -53.915
-3.5 | -0.241 | 0.00533 | -0.021 | -45.112
-3 | -0.184 | 0.00522 | -0.021 | -35.251
-2.5 | -0.126 | 0.0051 | -0.021 | -24.696
-2 | -0.067 | 0.00501 | -0.022 | -13.34
-1.5 | -0.007 | 0.00498 | -0.022 | -1.432
-1 | 0.053 | 0.00498 | -0.023 | 10.613
-0.5 | 0.113 | 0.00501 | -0.023 | 22.583
0 | 0.174 | 0.00415 | -0.024 | 41.833
0.5 | 0.233 | 0.00421 | -0.024 | 55.437
1 | 0.293 | 0.00431 | -0.024 | 67.998
1.5 | 0.353 | 0.00445 | -0.025 | 79.475
2 | 0.413 | 0.00457 | -0.025 | 90.391
2.5 | 0.473 | 0.00479 | -0.026 | 98.606
3 | 0.532 | 0.00498 | -0.026 | 106.672
3.5 | 0.59 | 0.00523 | -0.027 | 112.783
4 | 0.647 | 0.00568 | -0.027 | 113.988
4.5 | 0.703 | 0.00591 | -0.028 | 118.965
5 | 0.756 | 0.0061 | -0.028 | 123.971
5.5 | 0.806 | 0.00581 | -0.028 | 138.714
6 | 0.852 | 0.00601 | -0.029 | 141.854
6.5 | 0.893 | 0.00624 | -0.029 | 143.09
7 | 0.929 | 0.00647 | -0.03 | 143.45
7.5 | 0.957 | 0.00673 | -0.03 | 142.214
8 | 0.972 | 0.00909 | -0.031 | 106.856
8.5 | 0.969 | 0.00962 | -0.031 | 100.706
9 | 0.95 | 0.01024 | -0.032 | 92.822
9.5 | 0.915 | 0.01094 | -0.032 | 83.624
10 | 0.86 | 0.01211 | -0.032 | 71.005
10.5 | 0.747 | 0.02211 | -0.03 | 33.793
11 | 0.691 | 0.0187 | -0.031 | 36.975
11.5 | 0.522 | 0.07199 | -0.019 | 7.248
12 | 0.443 | 0.07747 | -0.018 | 5.717
12.5 | 0.359 | 0.08124 | -0.019 | 4.422
13 | 0.266 | 0.08752 | -0.018 | 3.04

## 134. Re 16M Mach 0.25 (2)
BIGFOIL.COM POLAR EXPORT
NACA64-309 a=0.0
NACA64-309 a=0.0 |  |  |  | Cl Max: | 1.5778 | at alpha= | 13 | deg
XFOIL ncrit=9 |  |  |  | L/D Max: | 140.382 | at alpha= | 8 | deg
Re: | 16000000 |  |  | Cd Min: | 0.16392 | at alpha= | -14.5 | deg
Mach: | 0.25 |  |  | Cl=0 at alpha= | -1.4798 | deg
|  |  |  | @ Cl=0.1, Cd= | 0.0046939
|  |  |  | @ Cl=0.4, Cd= | 0.0042319
|  |  |  | @ Cl=0.6, Cd= | 0.0052859
alpha (deg) | Cl | Cd | Cm | Cl/Cd
-14.5 | -0.6534 | 0.16392 | 0.032 | -3.9861
-14 | -0.6433 | 0.15443 | 0.0269 | -4.1656
-13.5 | -0.626 | 0.14774 | 0.023 | -4.2372
-13 | -0.6091 | 0.14119 | 0.0191 | -4.314
-12 | -0.6787 | 0.10079 | -0.003 | -6.7338
-11.5 | -0.6817 | 0.09184 | -0.0081 | -7.4227
-11 | -0.7147 | 0.0771 | -0.0179 | -9.2698
-10.5 | -0.7671 | 0.06223 | -0.0318 | -12.3269
-10 | -0.8177 | 0.0507 | -0.0328 | -16.1282
-9.5 | -0.9521 | 0.01237 | -0.0305 | -76.9685
-9 | -0.8977 | 0.01031 | -0.0289 | -87.0708
-8.5 | -0.8404 | 0.00888 | -0.0275 | -94.6396
-8 | -0.7814 | 0.00799 | -0.0265 | -97.7972
-7.5 | -0.7213 | 0.00744 | -0.0257 | -96.9489
-7 | -0.6609 | 0.00702 | -0.0252 | -94.1453
-6.5 | -0.601 | 0.00657 | -0.0246 | -91.4764
-6 | -0.5409 | 0.00622 | -0.0243 | -86.9614
-5.5 | -0.4807 | 0.00599 | -0.0241 | -80.2504
-5 | -0.4206 | 0.00577 | -0.024 | -72.8943
-4.5 | -0.3606 | 0.00556 | -0.024 | -64.8561
-4 | -0.3009 | 0.0053 | -0.024 | -56.7736
-3.5 | -0.2411 | 0.00518 | -0.0241 | -46.5444
-2.5 | -0.1217 | 0.00493 | -0.0246 | -24.6856
-2 | -0.062 | 0.00485 | -0.0249 | -12.7835
-1.5 | -0.0024 | 0.00478 | -0.0252 | -0.50209
-1 | 0.0571 | 0.00473 | -0.0256 | 12.0719
-0.5 | 0.1166 | 0.00468 | -0.026 | 24.9145
0 | 0.1759 | 0.0046 | -0.0264 | 38.2391
0.5 | 0.2349 | 0.00453 | -0.0268 | 51.8543
1 | 0.2932 | 0.00446 | -0.0273 | 65.7399
1.5 | 0.3508 | 0.00405 | -0.0279 | 86.6173
2 | 0.4076 | 0.00426 | -0.0282 | 95.6808
2.5 | 0.4662 | 0.00453 | -0.0286 | 102.9139
3 | 0.5245 | 0.00486 | -0.0289 | 107.9218
3.5 | 0.5827 | 0.0052 | -0.0291 | 112.0577
4 | 0.6411 | 0.00549 | -0.0293 | 116.776
4.5 | 0.6997 | 0.00572 | -0.0295 | 122.3252
5 | 0.7584 | 0.00594 | -0.0296 | 127.6768
5.5 | 0.8168 | 0.00621 | -0.0297 | 131.5298
6 | 0.8752 | 0.00649 | -0.0297 | 134.8536
6.5 | 0.9334 | 0.00676 | -0.0296 | 138.0769
7 | 0.991 | 0.00711 | -0.0293 | 139.3812
8 | 1.1034 | 0.00786 | -0.0279 | 140.3817
8.5 | 1.1601 | 0.00846 | -0.0273 | 137.1277
9 | 1.2161 | 0.00914 | -0.0264 | 133.0525
9.5 | 1.2719 | 0.00981 | -0.0255 | 129.6534
10 | 1.3265 | 0.0106 | -0.0243 | 125.1415
10.5 | 1.3806 | 0.01141 | -0.0229 | 120.9991
11 | 1.4326 | 0.01239 | -0.0212 | 115.6255
11.5 | 1.482 | 0.01357 | -0.019 | 109.2115
12 | 1.5278 | 0.01496 | -0.0163 | 102.1257
12.5 | 1.5618 | 0.01716 | -0.0122 | 91.014
13 | 1.5778 | 0.02008 | -0.0061 | 78.5757
13.5 | 1.5585 | 0.02342 | 0.0037 | 66.5457
14 | 1.5345 | 0.02865 | 0.0097 | 53.5602
14.5 | 1.5066 | 0.03548 | 0.0125 | 42.4634
15 | 1.4691 | 0.04464 | 0.0119 | 32.9099
15.5 | 1.4327 | 0.05536 | 0.0081 | 25.8797
16 | 1.3997 | 0.0675 | 0.0018 | 20.7363
16.5 | 1.3628 | 0.08227 | -0.0073 | 16.565
17 | 1.3338 | 0.09756 | -0.0173 | 13.6716
17.5 | 1.3044 | 0.11397 | -0.028 | 11.4451
18 | 1.2679 | 0.13237 | -0.0397 | 9.5785

## 135. Re 16M Mach 0.50 (1)
BIGFOIL.COM POLAR EXPORT
NACA64-309 a=0.0
NACA64-309 a=0.0 |  |  |  | Cl Max: | 1.118 | at alpha= | 20 | deg
JavaFoil+Calcfoil stall+Eppler ext transition |  |  |  | L/D Max: | 137.899 | at alpha= | 5 | deg
Re: | 16000000 |  |  | Cd Min: | 0.00413 | at alpha= | 0 | deg
Mach: | 0.5 |  |  | Cl=0 at alpha= | -1.4403 | deg
|  |  |  | @ Cl=0.1, Cd= | 0.0049906
|  |  |  | @ Cl=0.4, Cd= | 0.0045419
|  |  |  | @ Cl=0.6, Cd= | 0.0052716
alpha (deg) | Cl | Cd | Cm | Cl/Cd
-20 | -0.988 | 0.1552 | -0.007 | -6.363
-19.5 | -0.961 | 0.14837 | -0.007 | -6.477
-19 | -0.934 | 0.14815 | -0.007 | -6.306
-18.5 | -0.908 | 0.13804 | -0.007 | -6.581
-18 | -0.883 | 0.12948 | -0.007 | -6.818
-17.5 | -0.858 | 0.12322 | -0.007 | -6.959
-17 | -0.831 | 0.11721 | -0.008 | -7.092
-16.5 | -0.805 | 0.11176 | -0.008 | -7.203
-16 | -0.781 | 0.10212 | -0.008 | -7.649
-15.5 | -0.765 | 0.08659 | -0.009 | -8.834
-15 | -0.79 | 0.04483 | -0.012 | -17.619
-14.5 | -0.697 | 0.0992 | -0.008 | -7.026
-14 | -0.671 | 0.09273 | -0.008 | -7.242
-13.5 | -0.647 | 0.08371 | -0.009 | -7.73
-13 | -0.627 | 0.07244 | -0.01 | -8.653
-12.5 | -0.614 | 0.05689 | -0.012 | -10.8
-12 | -0.666 | 0.01523 | -0.015 | -43.73
-11.5 | -0.538 | 0.07153 | -0.009 | -7.524
-11 | -0.51 | 0.07133 | -0.009 | -7.152
-10.5 | -0.485 | 0.06468 | -0.009 | -7.495
-10 | -0.461 | 0.05693 | -0.01 | -8.099
-9.5 | -0.452 | 0.03971 | -0.013 | -11.373
-9 | -0.5 | 0.00775 | -0.018 | -64.48
-8.5 | -0.467 | 0.00775 | -0.019 | -60.24
-8 | -0.35 | 0.05155 | -0.009 | -6.792
-7.5 | -0.324 | 0.04775 | -0.01 | -6.776
-7 | -0.297 | 0.04391 | -0.01 | -6.772
-6.5 | -0.272 | 0.03958 | -0.011 | -6.872
-6 | -0.302 | 0.00651 | -0.021 | -46.349
-5.5 | -0.217 | 0.03753 | -0.011 | -5.781
-5 | -0.19 | 0.03567 | -0.011 | -5.333
-4.5 | -0.275 | 0.03346 | -0.011 | -8.225
-4 | -0.311 | 0.0058 | -0.023 | -53.617
-3.5 | -0.261 | 0.00551 | -0.023 | -47.405
-3 | -0.203 | 0.00534 | -0.024 | -38.025
-2.5 | -0.14 | 0.00521 | -0.024 | -26.819
-2 | -0.074 | 0.00505 | -0.024 | -14.71
-1.5 | -0.008 | 0.00497 | -0.025 | -1.599
-1 | 0.059 | 0.00496 | -0.025 | 11.898
-0.5 | 0.126 | 0.00501 | -0.026 | 25.213
0 | 0.194 | 0.00413 | -0.026 | 46.947
0.5 | 0.261 | 0.00421 | -0.027 | 61.926
1 | 0.328 | 0.00439 | -0.027 | 74.746
1.5 | 0.395 | 0.00453 | -0.028 | 87.087
2 | 0.462 | 0.00469 | -0.028 | 98.422
2.5 | 0.528 | 0.00493 | -0.029 | 107.143
3 | 0.593 | 0.00523 | -0.029 | 113.398
3.5 | 0.657 | 0.00561 | -0.03 | 117.188
4 | 0.719 | 0.00559 | -0.03 | 128.575
4.5 | 0.779 | 0.0058 | -0.031 | 134.266
5 | 0.831 | 0.00603 | -0.031 | 137.899
5.5 | 0.873 | 0.00635 | -0.032 | 137.524
6 | 0.897 | 0.00865 | -0.032 | 103.695
6.5 | 0.882 | 0.00939 | -0.033 | 93.954
7 | 0.646 | 0.01018 | -0.033 | 63.454
7.5 | 0.478 | 0.04536 | -0.02 | 10.533
8 | 0.614 | 0.01113 | -0.034 | 55.141
8.5 | 0.642 | 0.01229 | -0.034 | 52.267
9 | 0.556 | 0.05496 | -0.02 | 10.113
9.5 | 0.704 | 0.01284 | -0.035 | 54.843
10 | 0.729 | 0.01468 | -0.036 | 49.65
10.5 | 0.746 | 0.01812 | -0.035 | 41.186
11 | 0.663 | 0.06791 | -0.023 | 9.756
11.5 | 0.814 | 0.01723 | -0.037 | 47.265
12 | 0.831 | 0.02134 | -0.036 | 38.962
12.5 | 0.842 | 0.02828 | -0.036 | 29.758
13 | 0.777 | 0.07669 | -0.027 | 10.126
13.5 | 0.908 | 0.02707 | -0.037 | 33.537
14 | 0.919 | 0.03466 | -0.037 | 26.521
14.5 | 0.884 | 0.06824 | -0.032 | 12.952
15 | 0.9 | 0.07891 | -0.031 | 11.408
15.5 | 0.891 | 0.10964 | -0.025 | 8.123
16 | 0.917 | 0.11559 | -0.026 | 7.932
16.5 | 0.943 | 0.12516 | -0.026 | 7.535
17 | 0.971 | 0.12829 | -0.027 | 7.57
17.5 | 0.99 | 0.14757 | -0.026 | 6.71
18 | 1.017 | 0.15282 | -0.027 | 6.654
18.5 | 1.043 | 0.15661 | -0.028 | 6.662
19 | 1.071 | 0.16073 | -0.029 | 6.663
19.5 | 1.097 | 0.16791 | -0.029 | 6.533
20 | 1.118 | 0.18719 | -0.029 | 5.973

## 136. Re 16M Mach 0.50 (2)
BIGFOIL.COM POLAR EXPORT
NACA64-309 a=0.0
NACA64-309 a=0.0 |  |  |  | Cl Max: | 1.1592 | at alpha= | 7.5 | deg
XFOIL ncrit=9 |  |  |  | L/D Max: | 140.111 | at alpha= | 6 | deg
Re: | 16000000 |  |  | Cd Min: | 0.12682 | at alpha= | 12.5 | deg
Mach: | 0.5 |  |  | Cl=0 at alpha= | -99 | deg
|  |  |  | @ Cl=0.1, Cd= | 0.00464
|  |  |  | @ Cl=0.4, Cd= | 0.0039142
|  |  |  | @ Cl=0.6, Cd= | 0.0051369
alpha (deg) | Cl | Cd | Cm | Cl/Cd
0 | 0.2023 | 0.00464 | -0.0299 | 43.5991
0.5 | 0.2696 | 0.00452 | -0.0303 | 59.646
1 | 0.3359 | 0.00436 | -0.0309 | 77.0413
1.5 | 0.4006 | 0.00391 | -0.0314 | 102.4552
2 | 0.4659 | 0.00427 | -0.0317 | 109.1101
2.5 | 0.5324 | 0.00471 | -0.0319 | 113.0361
3 | 0.599 | 0.00513 | -0.0319 | 116.7641
3.5 | 0.6659 | 0.00559 | -0.0317 | 119.1234
4 | 0.7343 | 0.00586 | -0.0314 | 125.3072
4.5 | 0.8034 | 0.00615 | -0.0308 | 130.6341
5 | 0.873 | 0.00648 | -0.03 | 134.7222
5.5 | 0.9432 | 0.00685 | -0.0289 | 137.6934
6 | 1.0144 | 0.00724 | -0.0273 | 140.1105
6.5 | 1.0856 | 0.0078 | -0.025 | 139.1795
7 | 1.145 | 0.00965 | -0.0199 | 118.6528
7.5 | 1.1592 | 0.01521 | -0.0106 | 76.213
8 | 1.1482 | 0.02284 | -0.0014 | 50.2715
8.5 | 1.109 | 0.02858 | 0.0092 | 38.8034
9 | 1.0721 | 0.03566 | 0.0133 | 30.0645
9.5 | 1.0378 | 0.0445 | 0.0121 | 23.3213
10 | 1.0034 | 0.05551 | 0.0065 | 18.076
10.5 | 0.9714 | 0.06874 | -0.0027 | 14.1315
11 | 0.951 | 0.08315 | -0.0134 | 11.4372
11.5 | 0.9376 | 0.09874 | -0.0233 | 9.4956
12 | 0.9248 | 0.11314 | -0.0323 | 8.1739
12.5 | 0.9165 | 0.12682 | -0.0409 | 7.2268

## 137. Re 18M Mach 0.00 (1)
BIGFOIL.COM POLAR EXPORT
NACA64-309 a=0.0
NACA64-309 a=0.0 |  |  |  | Cl Max: | 0.998 | at alpha= | 9 | deg
JavaFoil+Calcfoil stall+Eppler ext transition |  |  |  | L/D Max: | 148.287 | at alpha= | 7.5 | deg
Re: | 18000000 |  |  | Cd Min: | 0.00424 | at alpha= | 0.5 | deg
Mach: | 0 |  |  | Cl=0 at alpha= | -1.4397 | deg
|  |  |  | @ Cl=0.1, Cd= | 0.0050069
|  |  |  | @ Cl=0.4, Cd= | 0.0046
|  |  |  | @ Cl=0.6, Cd= | 0.08624
alpha (deg) | Cl | Cd | Cm | Cl/Cd
-12.5 | -0.428 | 0.0801 | -0.007 | -5.342
-12 | -0.446 | 0.0769 | -0.007 | -5.806
-11.5 | -0.464 | 0.0725 | -0.007 | -6.401
-11 | -0.479 | 0.06835 | -0.007 | -7.014
-10.5 | -0.493 | 0.06338 | -0.008 | -7.771
-10 | -0.502 | 0.05963 | -0.008 | -8.417
-9.5 | -0.508 | 0.05567 | -0.008 | -9.118
-9 | -0.502 | 0.05345 | -0.008 | -9.387
-8.5 | -0.493 | 0.04998 | -0.008 | -9.866
-8 | -0.481 | 0.04602 | -0.009 | -10.454
-7.5 | -0.571 | 0.00676 | -0.017 | -84.546
-7 | -0.544 | 0.00658 | -0.017 | -82.702
-6.5 | -0.512 | 0.00635 | -0.018 | -80.524
-6 | -0.474 | 0.00619 | -0.018 | -76.605
-5.5 | -0.433 | 0.00584 | -0.018 | -74.141
-5 | -0.388 | 0.00566 | -0.019 | -68.513
-4.5 | -0.339 | 0.0055 | -0.019 | -61.618
-4 | -0.288 | 0.00535 | -0.02 | -53.749
-3.5 | -0.234 | 0.00521 | -0.02 | -44.894
-3 | -0.179 | 0.00513 | -0.02 | -34.866
-2.5 | -0.122 | 0.00505 | -0.021 | -24.162
-2 | -0.065 | 0.00497 | -0.021 | -13.027
-1.5 | -0.007 | 0.005 | -0.022 | -1.381
-1 | 0.051 | 0.00499 | -0.022 | 10.266
-0.5 | 0.109 | 0.00501 | -0.022 | 21.843
0 | 0.168 | 0.00438 | -0.023 | 38.332
0.5 | 0.226 | 0.00424 | -0.023 | 53.338
1 | 0.284 | 0.00429 | -0.024 | 66.228
1.5 | 0.342 | 0.00442 | -0.024 | 77.467
2 | 0.4 | 0.0046 | -0.024 | 86.985
2.5 | 0.458 | 0.00473 | -0.025 | 96.764
3 | 0.515 | 0.00493 | -0.025 | 104.552
3.5 | 0.572 | 0.00512 | -0.026 | 111.596
4 | 0.627 | 0.00553 | -0.026 | 113.384
4.5 | 0.682 | 0.00573 | -0.027 | 119.084
5 | 0.735 | 0.00592 | -0.027 | 124.014
5.5 | 0.784 | 0.00609 | -0.028 | 128.817
6 | 0.832 | 0.00631 | -0.028 | 131.689
6.5 | 0.875 | 0.00599 | -0.028 | 146.059
7 | 0.915 | 0.00619 | -0.029 | 147.793
7.5 | 0.95 | 0.0064 | -0.029 | 148.287
8 | 0.976 | 0.00663 | -0.03 | 147.187
8.5 | 0.991 | 0.00699 | -0.03 | 141.81
9 | 0.998 | 0.0093 | -0.031 | 107.284
9.5 | 0.996 | 0.0097 | -0.031 | 102.635
10 | 0.985 | 0.01044 | -0.031 | 94.316
10.5 | 0.966 | 0.01095 | -0.032 | 88.202
11 | 0.938 | 0.01169 | -0.032 | 80.209
11.5 | 0.892 | 0.01406 | -0.032 | 63.45
12 | 0.859 | 0.0143 | -0.033 | 60.097
12.5 | 0.814 | 0.01625 | -0.033 | 50.065
13 | 0.725 | 0.03356 | -0.03 | 21.611
13.5 | 0.705 | 0.02672 | -0.032 | 26.405
14 | 0.587 | 0.08624 | -0.021 | 6.808

## 138. Re 18M Mach 0.00 (2)
BIGFOIL.COM POLAR EXPORT
NACA64-309 a=0.0
NACA64-309 a=0.0 |  |  |  | Cl Max: | 1.8017 | at alpha= | 18.5 | deg
XFOIL ncrit=9 |  |  |  | L/D Max: | 144.33 | at alpha= | 8.5 | deg
Re: | 18000000 |  |  | Cd Min: | 0.05065 | at alpha= | 20 | deg
Mach: | 0 |  |  | Cl=0 at alpha= | -1.4756 | deg
|  |  |  | @ Cl=0.1, Cd= | 0.0046362
|  |  |  | @ Cl=0.4, Cd= | 0.0043669
|  |  |  | @ Cl=0.6, Cd= | 0.0052432
alpha (deg) | Cl | Cd | Cm | Cl/Cd
-19.5 | -1.55 | 0.04592 | -0.0451 | -33.7544
-19 | -1.5891 | 0.03703 | -0.0479 | -42.9139
-18.5 | -1.6034 | 0.03243 | -0.0463 | -49.4419
-18 | -1.65 | 0.0278 | -0.0375 | -59.3525
-17.5 | -1.6354 | 0.02532 | -0.0338 | -64.5893
-17 | -1.6116 | 0.02292 | -0.0312 | -70.3141
-16.5 | -1.5784 | 0.02105 | -0.0293 | -74.9834
-16 | -1.5409 | 0.01939 | -0.0278 | -79.4688
-15.5 | -1.4997 | 0.01795 | -0.0266 | -83.5487
-15 | -1.4562 | 0.01664 | -0.0256 | -87.512
-14.5 | -1.4107 | 0.01544 | -0.0248 | -91.3666
-14 | -1.3645 | 0.01441 | -0.0239 | -94.6912
-13.5 | -1.3186 | 0.01357 | -0.0228 | -97.1702
-13 | -1.2693 | 0.01275 | -0.0222 | -99.5529
-12.5 | -1.2189 | 0.01197 | -0.0218 | -101.8296
-12 | -1.1677 | 0.01124 | -0.0215 | -103.8879
-11.5 | -1.1158 | 0.01058 | -0.0212 | -105.4631
-11 | -1.0632 | 0.00997 | -0.021 | -106.6399
-10.5 | -1.0101 | 0.0094 | -0.0209 | -107.4574
-10 | -0.9569 | 0.00878 | -0.0208 | -108.9863
-9.5 | -0.9034 | 0.00817 | -0.0206 | -110.5753
-9 | -0.8491 | 0.0077 | -0.0206 | -110.2727
-8.5 | -0.7941 | 0.00733 | -0.0207 | -108.3356
-8 | -0.7387 | 0.00701 | -0.0208 | -105.378
-7.5 | -0.6832 | 0.00671 | -0.0209 | -101.8182
-7 | -0.6276 | 0.00635 | -0.021 | -98.8346
-6.5 | -0.5717 | 0.00607 | -0.0212 | -94.1845
-6 | -0.5153 | 0.00588 | -0.0214 | -87.6361
-5.5 | -0.4588 | 0.00569 | -0.0217 | -80.6327
-5 | -0.4021 | 0.00551 | -0.0219 | -72.9764
-4.5 | -0.3454 | 0.00531 | -0.0222 | -65.0471
-4 | -0.2886 | 0.00516 | -0.0225 | -55.9302
-3.5 | -0.2316 | 0.00507 | -0.0228 | -45.6805
-2.5 | -0.1173 | 0.00484 | -0.0235 | -24.2355
-2 | -0.0601 | 0.00478 | -0.0239 | -12.5732
-1.5 | -0.0028 | 0.00471 | -0.0242 | -0.59448
-1 | 0.0545 | 0.00466 | -0.0246 | 11.6953
-0.5 | 0.1118 | 0.00463 | -0.025 | 24.1469
0 | 0.1689 | 0.00458 | -0.0254 | 36.8777
0.5 | 0.2256 | 0.00459 | -0.0259 | 49.1503
1 | 0.2819 | 0.00455 | -0.0263 | 61.956
2 | 0.3927 | 0.00435 | -0.0273 | 90.2759
2.5 | 0.449 | 0.00448 | -0.0277 | 100.2232
3 | 0.5051 | 0.00477 | -0.0281 | 105.891
3.5 | 0.5612 | 0.00507 | -0.0284 | 110.6903
4 | 0.6172 | 0.00532 | -0.0287 | 116.015
4.5 | 0.6734 | 0.00554 | -0.029 | 121.5523
5 | 0.7293 | 0.00575 | -0.0294 | 126.8348
5.5 | 0.785 | 0.00598 | -0.0296 | 131.2709
6 | 0.8406 | 0.0062 | -0.0299 | 135.5806
6.5 | 0.8956 | 0.00647 | -0.0301 | 138.4235
7 | 0.9505 | 0.00671 | -0.0303 | 141.6542
7.5 | 1.0045 | 0.00704 | -0.0304 | 142.6847
8 | 1.057 | 0.00734 | -0.0301 | 144.0054
8.5 | 1.1099 | 0.00769 | -0.03 | 144.3303
9 | 1.1629 | 0.00815 | -0.03 | 142.6871
9.5 | 1.215 | 0.00872 | -0.0299 | 139.3349
10 | 1.2671 | 0.00922 | -0.0298 | 137.4295
10.5 | 1.3186 | 0.00973 | -0.0296 | 135.519
11 | 1.3692 | 0.01029 | -0.0294 | 133.0612
11.5 | 1.4191 | 0.0109 | -0.029 | 130.1927
12 | 1.4681 | 0.01151 | -0.0286 | 127.55
12.5 | 1.5159 | 0.0122 | -0.028 | 124.2541
13 | 1.5625 | 0.01292 | -0.0273 | 120.9365
13.5 | 1.6078 | 0.01369 | -0.0264 | 117.4434
14 | 1.6512 | 0.01452 | -0.0253 | 113.719
14.5 | 1.6922 | 0.01542 | -0.0239 | 109.7406
15 | 1.73 | 0.01642 | -0.0221 | 105.3593
15.5 | 1.7623 | 0.0176 | -0.0195 | 100.1307
16 | 1.7791 | 0.01874 | -0.0142 | 94.936
17 | 1.794 | 0.02271 | -0.0044 | 78.996
18 | 1.8005 | 0.02923 | 0.0015 | 61.5977
18.5 | 1.8017 | 0.03329 | 0.003 | 54.1214
19 | 1.8002 | 0.03806 | 0.0036 | 47.299
19.5 | 1.7931 | 0.04388 | 0.0033 | 40.8637
20 | 1.7835 | 0.05065 | 0.0018 | 35.2122

## 139. Re 18M Mach 0.10 (1)
BIGFOIL.COM POLAR EXPORT
NACA64-309 a=0.0
NACA64-309 a=0.0 |  |  |  | Cl Max: | 0.994 | at alpha= | 9 | deg
JavaFoil+Calcfoil stall+Eppler ext transition |  |  |  | L/D Max: | 147.152 | at alpha= | 7.5 | deg
Re: | 18000000 |  |  | Cd Min: | 0.00422 | at alpha= | 0.5 | deg
Mach: | 0.1 |  |  | Cl=0 at alpha= | -1.4397 | deg
|  |  |  | @ Cl=0.1, Cd= | 0.00499
|  |  |  | @ Cl=0.4, Cd= | 0.0045752
|  |  |  | @ Cl=0.6, Cd= | 0.08919
alpha (deg) | Cl | Cd | Cm | Cl/Cd
-12.5 | -0.396 | 0.08075 | -0.007 | -4.907
-12 | -0.418 | 0.07732 | -0.007 | -5.408
-11.5 | -0.439 | 0.07213 | -0.007 | -6.089
-11 | -0.458 | 0.06792 | -0.007 | -6.743
-10.5 | -0.474 | 0.0637 | -0.007 | -7.448
-10 | -0.487 | 0.06009 | -0.008 | -8.112
-9.5 | -0.496 | 0.05627 | -0.008 | -8.816
-9 | -0.493 | 0.05405 | -0.008 | -9.12
-8.5 | -0.486 | 0.05043 | -0.008 | -9.64
-8 | -0.476 | 0.04692 | -0.009 | -10.136
-7.5 | -0.568 | 0.00676 | -0.017 | -84.001
-7 | -0.542 | 0.00659 | -0.017 | -82.229
-6.5 | -0.511 | 0.00639 | -0.018 | -79.905
-6 | -0.475 | 0.00619 | -0.018 | -76.727
-5.5 | -0.434 | 0.00589 | -0.019 | -73.701
-5 | -0.389 | 0.00568 | -0.019 | -68.451
-4.5 | -0.34 | 0.00549 | -0.019 | -62.007
-4 | -0.289 | 0.00537 | -0.02 | -53.794
-3.5 | -0.235 | 0.00523 | -0.02 | -44.937
-3 | -0.18 | 0.00511 | -0.02 | -35.167
-2.5 | -0.123 | 0.00506 | -0.021 | -24.267
-2 | -0.065 | 0.00497 | -0.021 | -13.09
-1.5 | -0.007 | 0.00498 | -0.022 | -1.394
-1 | 0.051 | 0.00499 | -0.022 | 10.307
-0.5 | 0.11 | 0.00499 | -0.022 | 22.055
0 | 0.169 | 0.00436 | -0.023 | 38.726
0.5 | 0.227 | 0.00422 | -0.023 | 53.883
1 | 0.286 | 0.00433 | -0.024 | 65.886
1.5 | 0.344 | 0.00444 | -0.024 | 77.389
2 | 0.402 | 0.00458 | -0.025 | 87.78
2.5 | 0.46 | 0.00474 | -0.025 | 97.069
3 | 0.518 | 0.0049 | -0.025 | 105.542
3.5 | 0.574 | 0.00518 | -0.026 | 110.924
4 | 0.63 | 0.00551 | -0.026 | 114.371
4.5 | 0.685 | 0.00572 | -0.027 | 119.816
5 | 0.738 | 0.00592 | -0.027 | 124.608
5.5 | 0.788 | 0.00615 | -0.028 | 128.055
6 | 0.835 | 0.0063 | -0.028 | 132.54
6.5 | 0.878 | 0.00603 | -0.029 | 145.604
7 | 0.917 | 0.00625 | -0.029 | 146.856
7.5 | 0.951 | 0.00647 | -0.029 | 147.152
8 | 0.976 | 0.00669 | -0.03 | 145.933
8.5 | 0.99 | 0.00706 | -0.03 | 140.167
9 | 0.994 | 0.00931 | -0.031 | 106.697
9.5 | 0.988 | 0.00984 | -0.031 | 100.386
10 | 0.973 | 0.01048 | -0.032 | 92.829
10.5 | 0.948 | 0.01114 | -0.032 | 85.148
11 | 0.913 | 0.01215 | -0.032 | 75.204
11.5 | 0.858 | 0.01524 | -0.032 | 56.302
12 | 0.81 | 0.01764 | -0.032 | 45.9
12.5 | 0.771 | 0.01757 | -0.032 | 43.871
13 | 0.703 | 0.02586 | -0.031 | 27.184
13.5 | 0.641 | 0.03614 | -0.031 | 17.745
14 | 0.541 | 0.08919 | -0.021 | 6.063

## 140. Re 18M Mach 0.10 (2)
BIGFOIL.COM POLAR EXPORT
NACA64-309 a=0.0
NACA64-309 a=0.0 |  |  |  | Cl Max: | 1.7688 | at alpha= | 18 | deg
XFOIL ncrit=9 |  |  |  | L/D Max: | 144.046 | at alpha= | 8.5 | deg
Re: | 18000000 |  |  | Cd Min: | 0.06524 | at alpha= | 20 | deg
Mach: | 0.1 |  |  | Cl=0 at alpha= | -1.4757 | deg
|  |  |  | @ Cl=0.1, Cd= | 0.0046365
|  |  |  | @ Cl=0.4, Cd= | 0.0043524
|  |  |  | @ Cl=0.6, Cd= | 0.0052434
alpha (deg) | Cl | Cd | Cm | Cl/Cd
-18 | -1.3969 | 0.05204 | -0.0435 | -26.8428
-17.5 | -1.4141 | 0.04417 | -0.048 | -32.0149
-17 | -1.5156 | 0.03249 | -0.0462 | -46.6482
-16.5 | -1.5294 | 0.02931 | -0.0392 | -52.1801
-16 | -1.524 | 0.02497 | -0.0353 | -61.0332
-15.5 | -1.4996 | 0.0217 | -0.0326 | -69.106
-15 | -1.463 | 0.01945 | -0.0307 | -75.2185
-14.5 | -1.4212 | 0.0176 | -0.0292 | -80.75
-14 | -1.3753 | 0.01605 | -0.0281 | -85.6885
-13.5 | -1.3317 | 0.01491 | -0.0262 | -89.3159
-13 | -1.2826 | 0.01382 | -0.0252 | -92.8075
-12.5 | -1.2319 | 0.01283 | -0.0245 | -96.0171
-12 | -1.1803 | 0.01191 | -0.0238 | -99.1016
-11.5 | -1.1276 | 0.01112 | -0.0233 | -101.4029
-11 | -1.0743 | 0.01039 | -0.0229 | -103.3975
-10.5 | -1.0204 | 0.00974 | -0.0225 | -104.7639
-10 | -0.9659 | 0.00915 | -0.0222 | -105.5628
-9.5 | -0.9115 | 0.0085 | -0.0219 | -107.2353
-9 | -0.8569 | 0.00787 | -0.0217 | -108.8818
-8.5 | -0.8013 | 0.00745 | -0.0216 | -107.557
-7 | -0.6326 | 0.00643 | -0.0216 | -98.3826
-6.5 | -0.5762 | 0.00611 | -0.0217 | -94.3044
-6 | -0.5192 | 0.00591 | -0.0218 | -87.8511
-5.5 | -0.4621 | 0.00571 | -0.022 | -80.9282
-5 | -0.405 | 0.00553 | -0.0222 | -73.2369
-4 | -0.2905 | 0.00517 | -0.0227 | -56.1896
-3.5 | -0.2331 | 0.00507 | -0.023 | -45.9763
-3 | -0.1755 | 0.00498 | -0.0233 | -35.241
-2.5 | -0.118 | 0.00485 | -0.0237 | -24.3299
-1.5 | -0.0028 | 0.00471 | -0.0244 | -0.59448
-1 | 0.0549 | 0.00466 | -0.0248 | 11.7811
-0.5 | 0.1125 | 0.00463 | -0.0252 | 24.2981
0 | 0.1699 | 0.00458 | -0.0256 | 37.0961
0.5 | 0.227 | 0.00458 | -0.026 | 49.5633
1 | 0.2836 | 0.00455 | -0.0265 | 62.3297
1.5 | 0.3399 | 0.00426 | -0.027 | 79.7887
2 | 0.395 | 0.00434 | -0.0275 | 91.0138
2.5 | 0.4516 | 0.00448 | -0.0279 | 100.8036
3 | 0.5081 | 0.00478 | -0.0282 | 106.2971
3.5 | 0.5645 | 0.00508 | -0.0285 | 111.122
4 | 0.621 | 0.00534 | -0.0288 | 116.2921
4.5 | 0.6775 | 0.00555 | -0.0291 | 122.0721
5 | 0.7339 | 0.00576 | -0.0294 | 127.4132
5.5 | 0.7899 | 0.006 | -0.0297 | 131.65
6 | 0.846 | 0.00623 | -0.0299 | 135.7945
6.5 | 0.9015 | 0.0065 | -0.0301 | 138.6923
7 | 0.9569 | 0.00675 | -0.0302 | 141.763
7.5 | 1.0114 | 0.00708 | -0.0302 | 142.8531
8 | 1.0642 | 0.00742 | -0.0298 | 143.4232
8.5 | 1.1178 | 0.00776 | -0.0297 | 144.0464
9 | 1.1711 | 0.00829 | -0.0295 | 141.2666
9.5 | 1.224 | 0.00883 | -0.0293 | 138.6183
10 | 1.2766 | 0.00935 | -0.0291 | 136.5348
10.5 | 1.3287 | 0.0099 | -0.0288 | 134.2121
11 | 1.3799 | 0.01049 | -0.0284 | 131.5443
11.5 | 1.4302 | 0.01113 | -0.0279 | 128.4996
12 | 1.4797 | 0.01179 | -0.0273 | 125.5047
12.5 | 1.5277 | 0.01254 | -0.0264 | 121.8262
13 | 1.5745 | 0.01333 | -0.0255 | 118.117
13.5 | 1.6195 | 0.01418 | -0.0242 | 114.2102
14 | 1.662 | 0.01513 | -0.0227 | 109.848
14.5 | 1.7002 | 0.01629 | -0.0206 | 104.3708
15 | 1.7339 | 0.01754 | -0.0179 | 98.854
15.5 | 1.739 | 0.0194 | -0.0107 | 89.6392
16 | 1.7494 | 0.02112 | -0.0055 | 82.8314
16.5 | 1.7565 | 0.0236 | -0.0012 | 74.428
17 | 1.7649 | 0.02642 | 0.0018 | 66.8017
17.5 | 1.7669 | 0.03017 | 0.0042 | 58.5648
18 | 1.7688 | 0.03439 | 0.0056 | 51.4336
18.5 | 1.7598 | 0.04016 | 0.006 | 43.8197
19 | 1.7474 | 0.04695 | 0.0051 | 37.2183
19.5 | 1.7276 | 0.0555 | 0.0025 | 31.1279
20 | 1.7063 | 0.06524 | -0.0016 | 26.1542

## 141. Re 18M Mach 0.25 (1)
BIGFOIL.COM POLAR EXPORT
NACA64-309 a=0.0
NACA64-309 a=0.0 |  |  |  | Cl Max: | 0.972 | at alpha= | 8 | deg
JavaFoil+Calcfoil stall+Eppler ext transition |  |  |  | L/D Max: | 145.321 | at alpha= | 7 | deg
Re: | 18000000 |  |  | Cd Min: | 0.00422 | at alpha= | 0.5 | deg
Mach: | 0.25 |  |  | Cl=0 at alpha= | -1.4417 | deg
|  |  |  | @ Cl=0.1, Cd= | 0.005
|  |  |  | @ Cl=0.4, Cd= | 0.08664
|  |  |  | @ Cl=0.6, Cd= | 0.08664
alpha (deg) | Cl | Cd | Cm | Cl/Cd
-11.5 | -0.199 | 0.07354 | -0.007 | -2.705
-11 | -0.259 | 0.07015 | -0.007 | -3.695
-10.5 | -0.312 | 0.06587 | -0.008 | -4.735
-10 | -0.358 | 0.06092 | -0.008 | -5.878
-9.5 | -0.396 | 0.05797 | -0.008 | -6.835
-9 | -0.417 | 0.05371 | -0.008 | -7.764
-8.5 | -0.429 | 0.0524 | -0.008 | -8.189
-8 | -0.435 | 0.04816 | -0.009 | -9.032
-7.5 | -0.433 | 0.04485 | -0.009 | -9.652
-7 | -0.426 | 0.03977 | -0.011 | -10.721
-6.5 | -0.502 | 0.0065 | -0.018 | -77.185
-6 | -0.472 | 0.00616 | -0.019 | -76.611
-5.5 | -0.436 | 0.00597 | -0.019 | -73.049
-5 | -0.393 | 0.00574 | -0.019 | -68.514
-4.5 | -0.346 | 0.00556 | -0.02 | -62.316
-4 | -0.295 | 0.00541 | -0.02 | -54.549
-3.5 | -0.241 | 0.00525 | -0.021 | -45.864
-3 | -0.184 | 0.00515 | -0.021 | -35.77
-2.5 | -0.126 | 0.00506 | -0.021 | -24.874
-2 | -0.067 | 0.00501 | -0.022 | -13.343
-1.5 | -0.007 | 0.00498 | -0.022 | -1.432
-1 | 0.053 | 0.005 | -0.023 | 10.579
-0.5 | 0.113 | 0.005 | -0.023 | 22.63
0 | 0.174 | 0.00436 | -0.024 | 39.801
0.5 | 0.233 | 0.00422 | -0.024 | 55.26
1 | 0.293 | 0.00433 | -0.024 | 67.762
1.5 | 0.353 | 0.00446 | -0.025 | 79.221
2 | 0.413 | 0.0046 | -0.025 | 89.814
2.5 | 0.473 | 0.00477 | -0.026 | 99.141
3 | 0.532 | 0.00495 | -0.026 | 107.402
3.5 | 0.59 | 0.00524 | -0.027 | 112.586
4 | 0.647 | 0.00564 | -0.027 | 114.787
4.5 | 0.703 | 0.00583 | -0.028 | 120.677
5 | 0.756 | 0.00603 | -0.028 | 125.372
5.5 | 0.806 | 0.00574 | -0.028 | 140.356
6 | 0.852 | 0.00595 | -0.029 | 143.321
6.5 | 0.893 | 0.00617 | -0.029 | 144.772
7 | 0.929 | 0.00639 | -0.03 | 145.321
7.5 | 0.957 | 0.00665 | -0.03 | 143.915
8 | 0.972 | 0.00698 | -0.031 | 139.215
8.5 | 0.969 | 0.00944 | -0.031 | 102.65
9 | 0.95 | 0.01005 | -0.032 | 94.553
9.5 | 0.916 | 0.01074 | -0.032 | 85.266
10 | 0.862 | 0.01182 | -0.032 | 72.879
10.5 | 0.768 | 0.01681 | -0.031 | 45.714
11 | 0.699 | 0.01666 | -0.032 | 41.962
11.5 | 0.523 | 0.07046 | -0.019 | 7.425
12 | 0.443 | 0.07672 | -0.019 | 5.778
12.5 | 0.358 | 0.08297 | -0.018 | 4.32
13 | 0.266 | 0.08664 | -0.019 | 3.073

## 142. Re 18M Mach 0.25 (2)
BIGFOIL.COM POLAR EXPORT
NACA64-309 a=0.0
NACA64-309 a=0.0 |  |  |  | Cl Max: | 1.5944 | at alpha= | 13 | deg
XFOIL ncrit=9 |  |  |  | L/D Max: | 142.239 | at alpha= | 8 | deg
Re: | 18000000 |  |  | Cd Min: | 0.17165 | at alpha= | -15 | deg
Mach: | 0.25 |  |  | Cl=0 at alpha= | -1.4782 | deg
|  |  |  | @ Cl=0.1, Cd= | 0.004631
|  |  |  | @ Cl=0.4, Cd= | 0.0043137
|  |  |  | @ Cl=0.6, Cd= | 0.0052454
alpha (deg) | Cl | Cd | Cm | Cl/Cd
-15 | -0.6687 | 0.17165 | 0.0364 | -3.8957
-14.5 | -0.6546 | 0.16337 | 0.0317 | -4.0069
-14 | -0.6447 | 0.15381 | 0.0266 | -4.1915
-12 | -0.6882 | 0.09933 | -0.0036 | -6.9284
-11.5 | -0.6945 | 0.08938 | -0.0096 | -7.7702
-11 | -0.7369 | 0.07285 | -0.0215 | -10.1153
-10.5 | -0.7961 | 0.06018 | -0.0314 | -13.2286
-10 | -1.0061 | 0.0145 | -0.0321 | -69.3862
-9.5 | -0.9564 | 0.0115 | -0.0302 | -83.1652
-8.5 | -0.8413 | 0.00874 | -0.0275 | -96.2586
-8 | -0.7823 | 0.00781 | -0.0264 | -100.1665
-7.5 | -0.7222 | 0.00726 | -0.0256 | -99.4766
-6.5 | -0.6015 | 0.00646 | -0.0246 | -93.1115
-6 | -0.5415 | 0.00609 | -0.0242 | -88.9163
-5.5 | -0.4812 | 0.00585 | -0.0241 | -82.2564
-5 | -0.421 | 0.00564 | -0.024 | -74.6454
-4.5 | -0.361 | 0.00545 | -0.0239 | -66.2385
-4 | -0.3013 | 0.00522 | -0.024 | -57.7203
-2.5 | -0.1219 | 0.00488 | -0.0246 | -24.9795
-2 | -0.0622 | 0.00478 | -0.0249 | -13.0126
-1.5 | -0.0026 | 0.00472 | -0.0252 | -0.55085
-1 | 0.0569 | 0.00466 | -0.0256 | 12.2103
-0.5 | 0.1164 | 0.00462 | -0.026 | 25.1948
0 | 0.1758 | 0.00458 | -0.0264 | 38.3843
0.5 | 0.2347 | 0.00455 | -0.0268 | 51.5824
1 | 0.293 | 0.00454 | -0.0273 | 64.5374
1.5 | 0.351 | 0.00421 | -0.0278 | 83.3729
2 | 0.4077 | 0.00433 | -0.0283 | 94.157
3 | 0.5247 | 0.00483 | -0.0289 | 108.6335
3.5 | 0.583 | 0.00517 | -0.0292 | 112.766
4 | 0.6416 | 0.00543 | -0.0294 | 118.1584
4.5 | 0.7003 | 0.00565 | -0.0296 | 123.9469
5 | 0.7591 | 0.00586 | -0.0297 | 129.5392
5.5 | 0.8176 | 0.00612 | -0.0298 | 133.5948
6 | 0.876 | 0.0064 | -0.0298 | 136.875
6.5 | 0.9345 | 0.00666 | -0.0297 | 140.3153
7 | 0.9923 | 0.00702 | -0.0295 | 141.3533
7.5 | 1.0495 | 0.00741 | -0.029 | 141.6329
8 | 1.1052 | 0.00777 | -0.0282 | 142.2394
8.5 | 1.1614 | 0.00831 | -0.0274 | 139.7593
9 | 1.2181 | 0.00891 | -0.0267 | 136.7116
9.5 | 1.2742 | 0.00955 | -0.0258 | 133.4241
10 | 1.3294 | 0.01029 | -0.0246 | 129.1934
10.5 | 1.384 | 0.01106 | -0.0233 | 125.1356
11 | 1.4368 | 0.01199 | -0.0217 | 119.8332
11.5 | 1.4873 | 0.01309 | -0.0196 | 113.6211
12 | 1.5347 | 0.01438 | -0.0171 | 106.7246
12.5 | 1.5723 | 0.01637 | -0.0134 | 96.0476
13 | 1.5944 | 0.01913 | -0.008 | 83.3455
13.5 | 1.579 | 0.02228 | 0.0021 | 70.8707
14 | 1.5554 | 0.02712 | 0.0089 | 57.3525
14.5 | 1.5279 | 0.03358 | 0.0125 | 45.5003
15 | 1.4912 | 0.04227 | 0.0127 | 35.278
15.5 | 1.4548 | 0.05257 | 0.0097 | 27.6736
16 | 1.422 | 0.06419 | 0.0041 | 22.153
16.5 | 1.3845 | 0.07849 | -0.0045 | 17.6392
17 | 1.3558 | 0.09322 | -0.014 | 14.5441
17.5 | 1.3265 | 0.10934 | -0.0246 | 12.1319
18 | 1.2929 | 0.12695 | -0.036 | 10.1843

## 143. Re 18M Mach 0.50 (1)
BIGFOIL.COM POLAR EXPORT
NACA64-309 a=0.0
NACA64-309 a=0.0 |  |  |  | Cl Max: | 1.119 | at alpha= | 20 | deg
JavaFoil+Calcfoil stall+Eppler ext transition |  |  |  | L/D Max: | 139.926 | at alpha= | 5 | deg
Re: | 18000000 |  |  | Cd Min: | 0.00418 | at alpha= | 0 | deg
Mach: | 0.5 |  |  | Cl=0 at alpha= | -1.4403 | deg
|  |  |  | @ Cl=0.1, Cd= | 0.00503
|  |  |  | @ Cl=0.4, Cd= | 0.0045364
|  |  |  | @ Cl=0.6, Cd= | 0.0052417
alpha (deg) | Cl | Cd | Cm | Cl/Cd
-20 | -0.987 | 0.16103 | -0.007 | -6.129
-19.5 | -0.961 | 0.15336 | -0.007 | -6.264
-19 | -0.934 | 0.15136 | -0.007 | -6.167
-18.5 | -0.908 | 0.14295 | -0.007 | -6.353
-18 | -0.882 | 0.13425 | -0.007 | -6.574
-17.5 | -0.857 | 0.12811 | -0.007 | -6.686
-17 | -0.83 | 0.12243 | -0.007 | -6.779
-16.5 | -0.804 | 0.11616 | -0.008 | -6.919
-16 | -0.779 | 0.1071 | -0.008 | -7.273
-15.5 | -0.753 | 0.1015 | -0.008 | -7.419
-15 | -0.733 | 0.0876 | -0.009 | -8.367
-14.5 | -0.697 | 0.09872 | -0.008 | -7.063
-14 | -0.672 | 0.09121 | -0.008 | -7.362
-13.5 | -0.648 | 0.08269 | -0.009 | -7.833
-13 | -0.629 | 0.06991 | -0.01 | -9.003
-12.5 | -0.651 | 0.03355 | -0.014 | -19.404
-12 | -0.676 | 0.01306 | -0.016 | -51.755
-11.5 | -0.538 | 0.07094 | -0.009 | -7.591
-11 | -0.51 | 0.07106 | -0.009 | -7.182
-10.5 | -0.485 | 0.06363 | -0.009 | -7.621
-10 | -0.462 | 0.05593 | -0.011 | -8.258
-9.5 | -0.521 | 0.01049 | -0.018 | -49.662
-9 | -0.5 | 0.00815 | -0.018 | -61.356
-8.5 | -0.467 | 0.00768 | -0.019 | -60.824
-8 | -0.35 | 0.0513 | -0.009 | -6.826
-7.5 | -0.324 | 0.04743 | -0.01 | -6.823
-7 | -0.298 | 0.04372 | -0.01 | -6.804
-6.5 | -0.273 | 0.03893 | -0.012 | -7
-6 | -0.302 | 0.00642 | -0.021 | -47.007
-5.5 | -0.217 | 0.03724 | -0.011 | -5.827
-5 | -0.19 | 0.03584 | -0.011 | -5.304
-4.5 | -0.275 | 0.03347 | -0.011 | -8.219
-4 | -0.311 | 0.00571 | -0.023 | -54.49
-3.5 | -0.261 | 0.00544 | -0.023 | -48.038
-3 | -0.203 | 0.00527 | -0.024 | -38.523
-2.5 | -0.14 | 0.00514 | -0.024 | -27.167
-2 | -0.074 | 0.005 | -0.024 | -14.855
-1.5 | -0.008 | 0.00498 | -0.025 | -1.597
-1 | 0.059 | 0.00503 | -0.025 | 11.741
-0.5 | 0.126 | 0.00503 | -0.026 | 25.122
0 | 0.194 | 0.00418 | -0.026 | 46.418
0.5 | 0.261 | 0.00424 | -0.027 | 61.491
1 | 0.328 | 0.00437 | -0.027 | 74.968
1.5 | 0.395 | 0.00452 | -0.028 | 87.266
2 | 0.462 | 0.00474 | -0.028 | 97.459
2.5 | 0.528 | 0.00493 | -0.029 | 107.003
3 | 0.593 | 0.00521 | -0.029 | 113.828
3.5 | 0.657 | 0.0055 | -0.03 | 119.581
4 | 0.719 | 0.00552 | -0.03 | 130.39
4.5 | 0.779 | 0.00572 | -0.031 | 136.068
5 | 0.831 | 0.00594 | -0.031 | 139.926
5.5 | 0.873 | 0.00628 | -0.032 | 139.165
6 | 0.897 | 0.00851 | -0.032 | 105.396
6.5 | 0.883 | 0.00923 | -0.033 | 95.608
7 | 0.646 | 0.01002 | -0.033 | 64.471
7.5 | 0.58 | 0.01127 | -0.033 | 51.456
8 | 0.614 | 0.01092 | -0.034 | 56.287
8.5 | 0.643 | 0.01202 | -0.034 | 53.496
9 | 0.556 | 0.0544 | -0.021 | 10.225
9.5 | 0.705 | 0.01255 | -0.035 | 56.149
10 | 0.73 | 0.0143 | -0.036 | 51.068
10.5 | 0.749 | 0.01739 | -0.035 | 43.067
11 | 0.666 | 0.06534 | -0.024 | 10.191
11.5 | 0.816 | 0.0167 | -0.037 | 48.837
12 | 0.834 | 0.02046 | -0.037 | 40.777
12.5 | 0.847 | 0.02633 | -0.036 | 32.16
13 | 0.785 | 0.07124 | -0.028 | 11.013
13.5 | 0.912 | 0.02556 | -0.037 | 35.682
14 | 0.907 | 0.03967 | -0.036 | 22.856
14.5 | 0.852 | 0.0902 | -0.027 | 9.443
15 | 0.878 | 0.0952 | -0.028 | 9.228
15.5 | 0.889 | 0.11511 | -0.024 | 7.723
16 | 0.915 | 0.12155 | -0.025 | 7.525
16.5 | 0.941 | 0.13259 | -0.026 | 7.097
17 | 0.968 | 0.13849 | -0.026 | 6.989
17.5 | 0.991 | 0.15157 | -0.026 | 6.536
18 | 1.017 | 0.15491 | -0.027 | 6.567
18.5 | 1.043 | 0.15963 | -0.028 | 6.533
19 | 1.071 | 0.16187 | -0.029 | 6.615
19.5 | 1.097 | 0.16845 | -0.029 | 6.51
20 | 1.119 | 0.18868 | -0.029 | 5.928

## 144. Re 18M Mach 0.50 (2)
BIGFOIL.COM POLAR EXPORT
NACA64-309 a=0.0
NACA64-309 a=0.0 |  |  |  | Cl Max: | 1.1602 | at alpha= | 7.5 | deg
XFOIL ncrit=9 |  |  |  | L/D Max: | 142.468 | at alpha= | 6 | deg
Re: | 18000000 |  |  | Cd Min: | 0.28763 | at alpha= | -20 | deg
Mach: | 0.5 |  |  | Cl=0 at alpha= | -1.4847 | deg
|  |  |  | @ Cl=0.1, Cd= | 0.0046503
|  |  |  | @ Cl=0.4, Cd= | 0.004013
|  |  |  | @ Cl=0.6, Cd= | 0.0050932
alpha (deg) | Cl | Cd | Cm | Cl/Cd
-20 | -0.9073 | 0.28763 | 0.1038 | -3.1544
-19.5 | -0.8844 | 0.279 | 0.0982 | -3.1699
-19 | -0.8612 | 0.27013 | 0.0927 | -3.1881
-18.5 | -0.8391 | 0.26088 | 0.0871 | -3.2164
-18 | -0.6802 | 0.23162 | 0.0887 | -2.9367
-16 | -0.7262 | 0.2154 | 0.0604 | -3.3714
-15.5 | -0.7027 | 0.20761 | 0.0553 | -3.3847
-15 | -0.6788 | 0.19959 | 0.0504 | -3.401
-14.5 | -0.6565 | 0.19096 | 0.0454 | -3.4379
-14 | -0.6349 | 0.18243 | 0.0405 | -3.4802
-13.5 | -0.6177 | 0.17417 | 0.0366 | -3.5465
-13 | -0.6071 | 0.16188 | 0.0308 | -3.7503
-12.5 | -0.5922 | 0.15185 | 0.0255 | -3.8999
-12 | -0.5773 | 0.14226 | 0.0203 | -4.0581
-11.5 | -0.5621 | 0.13325 | 0.0152 | -4.2184
-11 | -0.5478 | 0.12438 | 0.0102 | -4.4042
-10.5 | -0.5328 | 0.11613 | 0.0055 | -4.588
-10 | -0.5186 | 0.10803 | 0.0008 | -4.8005
-9.5 | -0.5116 | 0.09864 | -0.0046 | -5.1865
-9 | -0.5102 | 0.08872 | -0.0103 | -5.7507
-8.5 | -0.5105 | 0.07924 | -0.0161 | -6.4425
-8 | -0.512 | 0.07036 | -0.0218 | -7.2769
-7.5 | -0.5245 | 0.06084 | -0.0306 | -8.621
-7 | -0.542 | 0.05279 | -0.0348 | -10.2671
-6.5 | -0.54 | 0.04383 | -0.0378 | -12.3203
-6 | -0.5276 | 0.03417 | -0.0387 | -15.4404
-5.5 | -0.5009 | 0.02484 | -0.0378 | -20.1651
-5 | -0.4715 | 0.01357 | -0.0355 | -34.7458
-4.5 | -0.4231 | 0.00669 | -0.0328 | -63.2436
-4 | -0.352 | 0.00583 | -0.031 | -60.3774
-3.5 | -0.2808 | 0.00534 | -0.0299 | -52.5843
-3 | -0.2098 | 0.00515 | -0.0292 | -40.7379
-2 | -0.0706 | 0.00485 | -0.0288 | -14.5567
-1 | 0.0664 | 0.00467 | -0.0292 | 14.2184
-0.5 | 0.1345 | 0.00463 | -0.0295 | 29.0497
0 | 0.2022 | 0.00458 | -0.0299 | 44.1485
0.5 | 0.2694 | 0.00451 | -0.0303 | 59.7339
1.5 | 0.4008 | 0.00401 | -0.0314 | 99.9501
2 | 0.4658 | 0.00432 | -0.0317 | 107.8241
2.5 | 0.5325 | 0.0047 | -0.0319 | 113.2979
3 | 0.5995 | 0.00509 | -0.0319 | 117.78
3.5 | 0.6665 | 0.00552 | -0.0317 | 120.7428
4 | 0.7351 | 0.00578 | -0.0314 | 127.1799
4.5 | 0.8044 | 0.00605 | -0.0309 | 132.9587
5 | 0.8741 | 0.00637 | -0.0301 | 137.2214
5.5 | 0.9445 | 0.00674 | -0.029 | 140.1335
6 | 1.0158 | 0.00713 | -0.0275 | 142.4684
6.5 | 1.0875 | 0.00767 | -0.0252 | 141.7862
7 | 1.1487 | 0.00944 | -0.0204 | 121.6843
7.5 | 1.1602 | 0.01481 | -0.0103 | 78.339
8 | 1.1513 | 0.02265 | -0.0017 | 50.83
8.5 | 1.1123 | 0.02837 | 0.0092 | 39.2069
9 | 1.0752 | 0.03535 | 0.0135 | 30.4158
9.5 | 1.0408 | 0.0441 | 0.0124 | 23.6009
10 | 1.0064 | 0.05503 | 0.007 | 18.2882
10.5 | 0.9743 | 0.06816 | -0.0021 | 14.2943
11 | 0.9539 | 0.08246 | -0.0128 | 11.568
11.5 | 0.9406 | 0.09802 | -0.0227 | 9.596
12 | 0.928 | 0.11241 | -0.0318 | 8.2555
12.5 | 0.9199 | 0.12601 | -0.0403 | 7.3002

## 145. Re 20M Mach 0.00 (1)
BIGFOIL.COM POLAR EXPORT
NACA64-309 a=0.0
NACA64-309 a=0.0 |  |  |  | Cl Max: | 0.998 | at alpha= | 9 | deg
JavaFoil+Calcfoil stall+Eppler ext transition |  |  |  | L/D Max: | 149.923 | at alpha= | 7.5 | deg
Re: | 20000000 |  |  | Cd Min: | 0.00428 | at alpha= | 0.5 | deg
Mach: | 0 |  |  | Cl=0 at alpha= | -1.4397 | deg
|  |  |  | @ Cl=0.1, Cd= | 0.00498
|  |  |  | @ Cl=0.4, Cd= | 0.00457
|  |  |  | @ Cl=0.6, Cd= | 0.08399
alpha (deg) | Cl | Cd | Cm | Cl/Cd
-12.5 | -0.428 | 0.07973 | -0.007 | -5.367
-12 | -0.446 | 0.0764 | -0.007 | -5.844
-11.5 | -0.464 | 0.07121 | -0.007 | -6.518
-11 | -0.48 | 0.06779 | -0.007 | -7.074
-10.5 | -0.493 | 0.063 | -0.008 | -7.818
-10 | -0.502 | 0.05918 | -0.008 | -8.486
-9.5 | -0.508 | 0.05557 | -0.008 | -9.138
-9 | -0.503 | 0.05241 | -0.008 | -9.596
-8.5 | -0.494 | 0.04933 | -0.009 | -10.011
-8 | -0.491 | 0.03962 | -0.011 | -12.386
-7.5 | -0.571 | 0.00668 | -0.017 | -85.563
-7 | -0.544 | 0.00652 | -0.017 | -83.422
-6.5 | -0.512 | 0.00627 | -0.018 | -81.548
-6 | -0.474 | 0.00612 | -0.018 | -77.596
-5.5 | -0.433 | 0.00594 | -0.018 | -72.887
-5 | -0.388 | 0.00558 | -0.019 | -69.442
-4.5 | -0.339 | 0.00543 | -0.019 | -62.493
-4 | -0.288 | 0.00527 | -0.02 | -54.568
-3.5 | -0.234 | 0.00518 | -0.02 | -45.155
-3 | -0.179 | 0.00507 | -0.02 | -35.256
-2.5 | -0.122 | 0.00502 | -0.021 | -24.309
-2 | -0.065 | 0.00498 | -0.021 | -12.987
-1.5 | -0.007 | 0.00501 | -0.022 | -1.378
-1 | 0.051 | 0.00498 | -0.022 | 10.285
-0.5 | 0.11 | 0.00498 | -0.022 | 21.994
0 | 0.168 | 0.00449 | -0.023 | 37.407
0.5 | 0.226 | 0.00428 | -0.023 | 52.864
1 | 0.284 | 0.00435 | -0.024 | 65.254
1.5 | 0.342 | 0.00444 | -0.024 | 77.054
2 | 0.4 | 0.00457 | -0.024 | 87.604
2.5 | 0.458 | 0.0047 | -0.025 | 97.323
3 | 0.515 | 0.00494 | -0.025 | 104.233
3.5 | 0.571 | 0.00513 | -0.026 | 111.468
4 | 0.627 | 0.00549 | -0.026 | 114.198
4.5 | 0.682 | 0.00563 | -0.027 | 121.189
5 | 0.735 | 0.00584 | -0.027 | 125.706
5.5 | 0.785 | 0.00601 | -0.028 | 130.616
6 | 0.832 | 0.0062 | -0.028 | 134.14
6.5 | 0.875 | 0.00593 | -0.028 | 147.602
7 | 0.915 | 0.00611 | -0.029 | 149.696
7.5 | 0.95 | 0.00634 | -0.029 | 149.923
8 | 0.976 | 0.00655 | -0.03 | 149.06
8.5 | 0.991 | 0.00689 | -0.03 | 143.837
9 | 0.998 | 0.00916 | -0.031 | 108.924
9.5 | 0.996 | 0.00957 | -0.031 | 104.067
10 | 0.985 | 0.01031 | -0.031 | 95.58
10.5 | 0.966 | 0.01076 | -0.032 | 89.746
11 | 0.939 | 0.01148 | -0.032 | 81.806
11.5 | 0.895 | 0.01355 | -0.032 | 66.027
12 | 0.854 | 0.01508 | -0.032 | 56.614
12.5 | 0.81 | 0.01685 | -0.032 | 48.056
13 | 0.739 | 0.02761 | -0.031 | 26.757
13.5 | 0.706 | 0.02613 | -0.032 | 27.038
14 | 0.589 | 0.08399 | -0.022 | 7.013

## 146. Re 20M Mach 0.00 (2)
BIGFOIL.COM POLAR EXPORT
NACA64-309 a=0.0
NACA64-309 a=0.0 |  |  |  | Cl Max: | 1.8186 | at alpha= | 19 | deg
XFOIL ncrit=9 |  |  |  | L/D Max: | 146.385 | at alpha= | 8.5 | deg
Re: | 20000000 |  |  | Cd Min: | 0.04783 | at alpha= | 20 | deg
Mach: | 0 |  |  | Cl=0 at alpha= | -1.4738 | deg
|  |  |  | @ Cl=0.1, Cd= | 0.0045881
|  |  |  | @ Cl=0.4, Cd= | 0.0044464
|  |  |  | @ Cl=0.6, Cd= | 0.0052011
alpha (deg) | Cl | Cd | Cm | Cl/Cd
-19.5 | -1.5705 | 0.04345 | -0.0465 | -36.145
-19 | -1.6032 | 0.03574 | -0.048 | -44.8573
-18.5 | -1.6163 | 0.03152 | -0.0457 | -51.2786
-18 | -1.6615 | 0.02702 | -0.0364 | -61.4915
-17.5 | -1.6434 | 0.02461 | -0.0332 | -66.7777
-17 | -1.6199 | 0.02206 | -0.0305 | -73.4316
-16.5 | -1.5851 | 0.02028 | -0.0287 | -78.1607
-16 | -1.5465 | 0.01869 | -0.0273 | -82.7448
-15.5 | -1.5046 | 0.01731 | -0.0262 | -86.9209
-15 | -1.4604 | 0.01606 | -0.0252 | -90.934
-14 | -1.3697 | 0.01405 | -0.0231 | -97.4875
-13.5 | -1.3214 | 0.01321 | -0.0225 | -100.0303
-13 | -1.2716 | 0.0124 | -0.022 | -102.5484
-12.5 | -1.2209 | 0.01165 | -0.0216 | -104.7983
-12 | -1.1695 | 0.01095 | -0.0213 | -106.8037
-11.5 | -1.1173 | 0.01033 | -0.0211 | -108.1607
-11 | -1.0645 | 0.00974 | -0.0209 | -109.2916
-10.5 | -1.0112 | 0.00919 | -0.0208 | -110.0326
-9.5 | -0.904 | 0.00806 | -0.0206 | -112.1588
-9 | -0.8498 | 0.00756 | -0.0205 | -112.4074
-8.5 | -0.7948 | 0.0072 | -0.0206 | -110.3889
-8 | -0.7394 | 0.00688 | -0.0207 | -107.4709
-7 | -0.6281 | 0.00626 | -0.021 | -100.3355
-6.5 | -0.5721 | 0.00598 | -0.0211 | -95.6689
-6 | -0.5157 | 0.00578 | -0.0214 | -89.2215
-5.5 | -0.4592 | 0.00559 | -0.0216 | -82.1467
-5 | -0.4025 | 0.00542 | -0.0219 | -74.262
-4.5 | -0.3457 | 0.00525 | -0.0222 | -65.8476
-4 | -0.2889 | 0.00509 | -0.0225 | -56.7583
-3 | -0.1747 | 0.0049 | -0.0231 | -35.6531
-2.5 | -0.1175 | 0.00479 | -0.0235 | -24.5303
-2 | -0.0603 | 0.00472 | -0.0239 | -12.7754
-1.5 | -0.003 | 0.00467 | -0.0242 | -0.6424
-1 | 0.0543 | 0.00462 | -0.0246 | 11.7532
-0.5 | 0.1116 | 0.00458 | -0.025 | 24.3668
0 | 0.1687 | 0.00458 | -0.0254 | 36.8341
0.5 | 0.2254 | 0.00462 | -0.0259 | 48.7879
1 | 0.2819 | 0.0046 | -0.0263 | 61.2826
1.5 | 0.338 | 0.0044 | -0.0269 | 76.8182
2 | 0.3928 | 0.00444 | -0.0273 | 88.4685
2.5 | 0.4491 | 0.00449 | -0.0277 | 100.0223
3 | 0.5054 | 0.00475 | -0.0281 | 106.4
3.5 | 0.5614 | 0.00505 | -0.0284 | 111.1683
4 | 0.6176 | 0.00527 | -0.0288 | 117.1917
4.5 | 0.6738 | 0.00548 | -0.0291 | 122.9562
5 | 0.7299 | 0.00567 | -0.0294 | 128.7302
5.5 | 0.7856 | 0.00591 | -0.0297 | 132.9272
6 | 0.8412 | 0.00613 | -0.03 | 137.2268
6.5 | 0.8964 | 0.00638 | -0.0302 | 140.5016
7 | 0.9514 | 0.00664 | -0.0304 | 143.2831
7.5 | 1.0057 | 0.00696 | -0.0306 | 144.4971
8 | 1.0591 | 0.00729 | -0.0305 | 145.2812
8.5 | 1.1096 | 0.00758 | -0.0299 | 146.3852
9 | 1.1639 | 0.00803 | -0.0301 | 144.944
10 | 1.2686 | 0.00903 | -0.03 | 140.4873
10.5 | 1.3202 | 0.00953 | -0.0299 | 138.531
11 | 1.3712 | 0.01007 | -0.0297 | 136.1668
11.5 | 1.4212 | 0.01065 | -0.0293 | 133.446
12 | 1.4706 | 0.01126 | -0.029 | 130.6039
12.5 | 1.5187 | 0.01192 | -0.0284 | 127.4077
13 | 1.5657 | 0.01262 | -0.0278 | 124.065
13.5 | 1.6113 | 0.01337 | -0.0269 | 120.5161
14 | 1.6552 | 0.01418 | -0.0259 | 116.7278
14.5 | 1.6966 | 0.01508 | -0.0245 | 112.5066
15 | 1.7351 | 0.01607 | -0.0228 | 107.9714
15.5 | 1.7676 | 0.01729 | -0.0203 | 102.2325
16 | 1.789 | 0.01842 | -0.0157 | 97.1227
16.5 | 1.7855 | 0.02052 | -0.0084 | 87.0127
17 | 1.7976 | 0.0225 | -0.0046 | 79.8933
17.5 | 1.8069 | 0.02502 | -0.0014 | 72.2182
18 | 1.8154 | 0.02796 | 0.0009 | 64.9285
18.5 | 1.8184 | 0.03173 | 0.0027 | 57.3085
19 | 1.8186 | 0.03616 | 0.0036 | 50.2931
19.5 | 1.8136 | 0.04156 | 0.0036 | 43.6381
20 | 1.8059 | 0.04783 | 0.0025 | 37.7566

## 147. Re 20M Mach 0.10 (1)
BIGFOIL.COM POLAR EXPORT
NACA64-309 a=0.0
NACA64-309 a=0.0 |  |  |  | Cl Max: | 0.994 | at alpha= | 9 | deg
JavaFoil+Calcfoil stall+Eppler ext transition |  |  |  | L/D Max: | 149.003 | at alpha= | 7.5 | deg
Re: | 20000000 |  |  | Cd Min: | 0.00426 | at alpha= | 0.5 | deg
Mach: | 0.1 |  |  | Cl=0 at alpha= | -1.4397 | deg
|  |  |  | @ Cl=0.1, Cd= | 0.0049734
|  |  |  | @ Cl=0.4, Cd= | 0.0045938
|  |  |  | @ Cl=0.6, Cd= | 0.08766
alpha (deg) | Cl | Cd | Cm | Cl/Cd
-12.5 | -0.396 | 0.08044 | -0.007 | -4.927
-12 | -0.418 | 0.07689 | -0.007 | -5.439
-11.5 | -0.439 | 0.07167 | -0.007 | -6.13
-11 | -0.458 | 0.06745 | -0.007 | -6.792
-10.5 | -0.475 | 0.0639 | -0.008 | -7.426
-10 | -0.487 | 0.05959 | -0.008 | -8.181
-9.5 | -0.496 | 0.05602 | -0.008 | -8.856
-9 | -0.494 | 0.05291 | -0.008 | -9.336
-8.5 | -0.487 | 0.04994 | -0.009 | -9.748
-8 | -0.479 | 0.04402 | -0.01 | -10.89
-7.5 | -0.568 | 0.0067 | -0.017 | -84.747
-7 | -0.542 | 0.00654 | -0.017 | -82.931
-6.5 | -0.511 | 0.00631 | -0.018 | -80.919
-6 | -0.475 | 0.0061 | -0.018 | -77.757
-5.5 | -0.434 | 0.00581 | -0.019 | -74.649
-5 | -0.389 | 0.00562 | -0.019 | -69.114
-4.5 | -0.34 | 0.00543 | -0.019 | -62.692
-4 | -0.289 | 0.00531 | -0.02 | -54.394
-3.5 | -0.235 | 0.00517 | -0.02 | -45.464
-3 | -0.18 | 0.00511 | -0.02 | -35.162
-2.5 | -0.123 | 0.005 | -0.021 | -24.537
-2 | -0.065 | 0.005 | -0.021 | -13.021
-1.5 | -0.007 | 0.00499 | -0.022 | -1.39
-1 | 0.051 | 0.00499 | -0.022 | 10.319
-0.5 | 0.11 | 0.00497 | -0.022 | 22.142
0 | 0.169 | 0.0045 | -0.023 | 37.527
0.5 | 0.227 | 0.00426 | -0.023 | 53.367
1 | 0.286 | 0.00433 | -0.024 | 65.873
1.5 | 0.344 | 0.00442 | -0.024 | 77.81
2 | 0.402 | 0.0046 | -0.025 | 87.323
2.5 | 0.46 | 0.00475 | -0.025 | 96.91
3 | 0.518 | 0.00492 | -0.025 | 105.188
3.5 | 0.574 | 0.00512 | -0.026 | 112.224
4 | 0.63 | 0.00552 | -0.026 | 114.094
4.5 | 0.685 | 0.0057 | -0.027 | 120.217
5 | 0.738 | 0.00588 | -0.027 | 125.463
5.5 | 0.788 | 0.00608 | -0.028 | 129.549
6 | 0.835 | 0.00623 | -0.028 | 134.021
6.5 | 0.878 | 0.00597 | -0.029 | 147.167
7 | 0.917 | 0.00617 | -0.029 | 148.539
7.5 | 0.952 | 0.00639 | -0.029 | 149.003
8 | 0.976 | 0.00661 | -0.03 | 147.697
8.5 | 0.99 | 0.00698 | -0.03 | 141.713
9 | 0.994 | 0.00724 | -0.031 | 137.336
9.5 | 0.988 | 0.00967 | -0.031 | 102.186
10 | 0.973 | 0.01033 | -0.032 | 94.195
10.5 | 0.949 | 0.01095 | -0.032 | 86.676
11 | 0.914 | 0.01194 | -0.032 | 76.614
11.5 | 0.862 | 0.01451 | -0.032 | 59.436
12 | 0.815 | 0.01648 | -0.032 | 49.415
12.5 | 0.765 | 0.01893 | -0.032 | 40.386
13 | 0.667 | 0.0434 | -0.029 | 15.371
13.5 | 0.643 | 0.03506 | -0.031 | 18.339
14 | 0.542 | 0.08766 | -0.021 | 6.181

## 148. Re 20M Mach 0.10 (2)
BIGFOIL.COM POLAR EXPORT
NACA64-309 a=0.0
NACA64-309 a=0.0 |  |  |  | Cl Max: | 1.7877 | at alpha= | 18 | deg
XFOIL ncrit=9 |  |  |  | L/D Max: | 146.052 | at alpha= | 8.5 | deg
Re: | 20000000 |  |  | Cd Min: | 0.06072 | at alpha= | 20 | deg
Mach: | 0.1 |  |  | Cl=0 at alpha= | -1.4748 | deg
|  |  |  | @ Cl=0.1, Cd= | 0.0045885
|  |  |  | @ Cl=0.4, Cd= | 0.0044352
|  |  |  | @ Cl=0.6, Cd= | 0.0052033
alpha (deg) | Cl | Cd | Cm | Cl/Cd
-18 | -1.4247 | 0.0483 | -0.0463 | -29.4969
-17.5 | -1.4425 | 0.0412 | -0.0493 | -35.0121
-17 | -1.5326 | 0.03159 | -0.0448 | -48.5154
-16.5 | -1.54 | 0.02837 | -0.0385 | -54.2827
-16 | -1.5308 | 0.02425 | -0.0348 | -63.1258
-15.5 | -1.5067 | 0.02086 | -0.0321 | -72.2291
-15 | -1.469 | 0.01867 | -0.0302 | -78.6824
-14 | -1.3829 | 0.01561 | -0.027 | -88.5906
-13.5 | -1.3353 | 0.01444 | -0.0258 | -92.4723
-13 | -1.2855 | 0.01339 | -0.025 | -96.0045
-12.5 | -1.2343 | 0.01244 | -0.0242 | -99.2203
-12 | -1.1823 | 0.01158 | -0.0236 | -102.0984
-11.5 | -1.1294 | 0.01083 | -0.0231 | -104.2844
-11 | -1.0758 | 0.01013 | -0.0227 | -106.1994
-10.5 | -1.0217 | 0.00951 | -0.0223 | -107.4343
-9.5 | -0.9123 | 0.00838 | -0.0218 | -108.8663
-9 | -0.8576 | 0.00775 | -0.0216 | -110.6581
-8.5 | -0.802 | 0.00731 | -0.0215 | -109.7127
-8 | -0.7459 | 0.00697 | -0.0215 | -107.0158
-7.5 | -0.6895 | 0.00666 | -0.0215 | -103.5285
-7 | -0.6331 | 0.00634 | -0.0215 | -99.858
-6.5 | -0.5766 | 0.00602 | -0.0216 | -95.7807
-6 | -0.5197 | 0.0058 | -0.0218 | -89.6034
-5.5 | -0.4625 | 0.00561 | -0.022 | -82.4421
-5 | -0.4053 | 0.00544 | -0.0222 | -74.5037
-4.5 | -0.348 | 0.00529 | -0.0224 | -65.7845
-4 | -0.2908 | 0.0051 | -0.0227 | -57.0196
-3 | -0.1758 | 0.00491 | -0.0233 | -35.8045
-2.5 | -0.1182 | 0.00479 | -0.0236 | -24.6764
-2 | -0.0606 | 0.00472 | -0.024 | -12.839
-1.5 | -0.0029 | 0.00467 | -0.0244 | -0.62099
-1 | 0.0547 | 0.00462 | -0.0248 | 11.8398
-0.5 | 0.1123 | 0.00458 | -0.0252 | 24.5197
0 | 0.1698 | 0.00457 | -0.0256 | 37.1554
0.5 | 0.2268 | 0.00462 | -0.026 | 49.0909
1 | 0.2836 | 0.00459 | -0.0265 | 61.7865
1.5 | 0.34 | 0.00439 | -0.027 | 77.4487
2 | 0.3951 | 0.00443 | -0.0275 | 89.1874
2.5 | 0.4518 | 0.00449 | -0.0279 | 100.6236
3 | 0.5083 | 0.00476 | -0.0282 | 106.7857
3.5 | 0.5648 | 0.00506 | -0.0286 | 111.6206
4 | 0.6213 | 0.00529 | -0.0289 | 117.448
4.5 | 0.6779 | 0.0055 | -0.0292 | 123.2545
5 | 0.7344 | 0.00569 | -0.0295 | 129.0685
5.5 | 0.7905 | 0.00593 | -0.0297 | 133.3052
6 | 0.8466 | 0.00616 | -0.03 | 137.4351
6.5 | 0.9023 | 0.00641 | -0.0302 | 140.7644
7 | 0.9577 | 0.00669 | -0.0303 | 143.154
7.5 | 1.0126 | 0.007 | -0.0304 | 144.6571
8 | 1.0664 | 0.00736 | -0.0303 | 144.8913
8.5 | 1.1173 | 0.00765 | -0.0295 | 146.0523
9 | 1.172 | 0.00819 | -0.0296 | 143.1013
9.5 | 1.2254 | 0.00865 | -0.0295 | 141.6647
10 | 1.2782 | 0.00916 | -0.0293 | 139.5415
10.5 | 1.3305 | 0.00968 | -0.0291 | 137.4483
11 | 1.3819 | 0.01026 | -0.0287 | 134.6881
11.5 | 1.4325 | 0.01088 | -0.0282 | 131.6636
12 | 1.4823 | 0.01153 | -0.0276 | 128.5603
12.5 | 1.5307 | 0.01225 | -0.0269 | 124.9551
13 | 1.5779 | 0.01302 | -0.0259 | 121.1905
13.5 | 1.6234 | 0.01386 | -0.0248 | 117.1284
14 | 1.6662 | 0.01481 | -0.0233 | 112.5051
14.5 | 1.7044 | 0.016 | -0.0212 | 106.525
15 | 1.7392 | 0.01722 | -0.0186 | 100.9988
16.5 | 1.771 | 0.02265 | -0.0024 | 78.1898
17 | 1.7803 | 0.02526 | 0.001 | 70.479
17.5 | 1.7843 | 0.02869 | 0.0036 | 62.1924
18 | 1.7877 | 0.03261 | 0.0053 | 54.8206
18.5 | 1.7817 | 0.03787 | 0.0061 | 47.0478
19 | 1.7727 | 0.04401 | 0.0058 | 40.2795
19.5 | 1.7562 | 0.0518 | 0.0039 | 33.9035
20 | 1.7376 | 0.06072 | 0.0006 | 28.6166

## 149. Re 20M Mach 0.25 (1)
BIGFOIL.COM POLAR EXPORT
NACA64-309 a=0.0
NACA64-309 a=0.0 |  |  |  | Cl Max: | 0.972 | at alpha= | 8 | deg
JavaFoil+Calcfoil stall+Eppler ext transition |  |  |  | L/D Max: | 147.09 | at alpha= | 7 | deg
Re: | 20000000 |  |  | Cd Min: | 0.00427 | at alpha= | 0.5 | deg
Mach: | 0.25 |  |  | Cl=0 at alpha= | -1.4417 | deg
|  |  |  | @ Cl=0.1, Cd= | 0.0049778
|  |  |  | @ Cl=0.4, Cd= | 0.08587
|  |  |  | @ Cl=0.6, Cd= | 0.08587
alpha (deg) | Cl | Cd | Cm | Cl/Cd
-11.5 | -0.199 | 0.07449 | -0.007 | -2.67
-11 | -0.259 | 0.07054 | -0.007 | -3.674
-10.5 | -0.312 | 0.06489 | -0.008 | -4.808
-10 | -0.358 | 0.06067 | -0.008 | -5.902
-9.5 | -0.396 | 0.0576 | -0.008 | -6.881
-9 | -0.417 | 0.05373 | -0.008 | -7.764
-8.5 | -0.43 | 0.05142 | -0.008 | -8.355
-8 | -0.435 | 0.04777 | -0.009 | -9.107
-7.5 | -0.433 | 0.04451 | -0.009 | -9.735
-7 | -0.43 | 0.03732 | -0.011 | -11.522
-6.5 | -0.502 | 0.00643 | -0.018 | -78.008
-6 | -0.472 | 0.00624 | -0.019 | -75.672
-5.5 | -0.436 | 0.0059 | -0.019 | -73.876
-5 | -0.393 | 0.00567 | -0.019 | -69.372
-4.5 | -0.346 | 0.00547 | -0.02 | -63.236
-4 | -0.295 | 0.00533 | -0.02 | -55.313
-3.5 | -0.241 | 0.00518 | -0.021 | -46.489
-3 | -0.184 | 0.00511 | -0.021 | -36.015
-2.5 | -0.126 | 0.00499 | -0.021 | -25.21
-2 | -0.067 | 0.00499 | -0.022 | -13.379
-1.5 | -0.007 | 0.00499 | -0.022 | -1.428
-1 | 0.053 | 0.00497 | -0.023 | 10.642
-0.5 | 0.113 | 0.00498 | -0.023 | 22.706
0 | 0.174 | 0.0045 | -0.024 | 38.527
0.5 | 0.233 | 0.00427 | -0.024 | 54.716
1 | 0.293 | 0.00435 | -0.024 | 67.435
1.5 | 0.353 | 0.00445 | -0.025 | 79.47
2 | 0.413 | 0.00463 | -0.025 | 89.308
2.5 | 0.473 | 0.00479 | -0.026 | 98.694
3 | 0.532 | 0.00497 | -0.026 | 107.021
3.5 | 0.59 | 0.00517 | -0.027 | 114.034
4 | 0.647 | 0.0056 | -0.027 | 115.631
4.5 | 0.703 | 0.00578 | -0.028 | 121.618
5 | 0.756 | 0.00597 | -0.028 | 126.765
5.5 | 0.806 | 0.00615 | -0.028 | 131.151
6 | 0.852 | 0.00587 | -0.029 | 145.196
6.5 | 0.893 | 0.00609 | -0.029 | 146.605
7 | 0.929 | 0.00631 | -0.03 | 147.09
7.5 | 0.957 | 0.00656 | -0.03 | 145.846
8 | 0.972 | 0.0069 | -0.031 | 140.92
8.5 | 0.969 | 0.00927 | -0.031 | 104.537
9 | 0.951 | 0.00988 | -0.032 | 96.229
9.5 | 0.916 | 0.01059 | -0.032 | 86.493
10 | 0.863 | 0.01159 | -0.032 | 74.463
10.5 | 0.777 | 0.01514 | -0.032 | 51.297
11 | 0.7 | 0.01634 | -0.032 | 42.852
11.5 | 0.524 | 0.06933 | -0.02 | 7.562
12 | 0.444 | 0.07586 | -0.019 | 5.85
12.5 | 0.359 | 0.08241 | -0.018 | 4.352
13 | 0.266 | 0.08587 | -0.019 | 3.103

## 150. Re 20M Mach 0.25 (2)
BIGFOIL.COM POLAR EXPORT
NACA64-309 a=0.0
NACA64-309 a=0.0 |  |  |  | Cl Max: | 1.607 | at alpha= | 13 | deg
XFOIL ncrit=9 |  |  |  | L/D Max: | 143.883 | at alpha= | 8 | deg
Re: | 20000000 |  |  | Cd Min: | 0.1712 | at alpha= | -15 | deg
Mach: | 0.25 |  |  | Cl=0 at alpha= | -1.4765 | deg
|  |  |  | @ Cl=0.1, Cd= | 0.004581
|  |  |  | @ Cl=0.4, Cd= | 0.0044037
|  |  |  | @ Cl=0.6, Cd= | 0.0051983
alpha (deg) | Cl | Cd | Cm | Cl/Cd
-15 | -0.6696 | 0.1712 | 0.0362 | -3.9112
-14.5 | -0.6557 | 0.16288 | 0.0315 | -4.0257
-13.5 | -0.6552 | 0.13812 | 0.0186 | -4.7437
-12 | -0.6952 | 0.09802 | -0.0044 | -7.0924
-11.5 | -0.7055 | 0.08721 | -0.0111 | -8.0897
-11 | -0.7633 | 0.06687 | -0.0288 | -11.4147
-10.5 | -0.8216 | 0.05699 | -0.0324 | -14.4166
-10 | -1.0128 | 0.01318 | -0.0318 | -76.8437
-9.5 | -0.9594 | 0.0109 | -0.03 | -88.0183
-9 | -0.9018 | 0.00949 | -0.0286 | -95.0263
-8.5 | -0.8424 | 0.00855 | -0.0274 | -98.5263
-8 | -0.783 | 0.00769 | -0.0263 | -101.8205
-7.5 | -0.723 | 0.00712 | -0.0256 | -101.5449
-7 | -0.6625 | 0.00672 | -0.025 | -98.5863
-6.5 | -0.602 | 0.00637 | -0.0246 | -94.5055
-6 | -0.542 | 0.00599 | -0.0242 | -90.4841
-5.5 | -0.4817 | 0.00575 | -0.024 | -83.7739
-5 | -0.4215 | 0.00555 | -0.0239 | -75.9459
-4.5 | -0.3614 | 0.00537 | -0.0239 | -67.2998
-4 | -0.3016 | 0.00516 | -0.0239 | -58.4496
-3.5 | -0.2417 | 0.00503 | -0.0241 | -48.0517
-3 | -0.1818 | 0.00493 | -0.0243 | -36.8763
-2.5 | -0.1221 | 0.00482 | -0.0246 | -25.332
-2 | -0.0624 | 0.00473 | -0.0249 | -13.1924
-1.5 | -0.0028 | 0.00468 | -0.0252 | -0.59829
-1 | 0.0568 | 0.00461 | -0.0256 | 12.321
-0.5 | 0.1163 | 0.00457 | -0.026 | 25.4486
0 | 0.1756 | 0.00456 | -0.0264 | 38.5088
0.5 | 0.2344 | 0.0046 | -0.0268 | 50.9565
1 | 0.2929 | 0.00459 | -0.0273 | 63.8126
2 | 0.4079 | 0.00439 | -0.0283 | 92.9157
2.5 | 0.4665 | 0.00452 | -0.0286 | 103.208
3 | 0.5249 | 0.00481 | -0.029 | 109.1268
3.5 | 0.5833 | 0.00513 | -0.0292 | 113.7037
4 | 0.642 | 0.00537 | -0.0294 | 119.5531
4.5 | 0.7008 | 0.00559 | -0.0296 | 125.3667
5 | 0.7597 | 0.00579 | -0.0298 | 131.209
5.5 | 0.8183 | 0.00604 | -0.0299 | 135.4801
6 | 0.8768 | 0.00632 | -0.0299 | 138.7342
6.5 | 0.9354 | 0.00657 | -0.0298 | 142.3744
7 | 0.9934 | 0.00693 | -0.0296 | 143.3478
7.5 | 1.0509 | 0.00733 | -0.0293 | 143.3697
8 | 1.1079 | 0.0077 | -0.0287 | 143.8831
8.5 | 1.1601 | 0.00816 | -0.027 | 142.1691
9 | 1.2197 | 0.00872 | -0.0269 | 139.8739
9.5 | 1.2762 | 0.00933 | -0.026 | 136.7846
10 | 1.3318 | 0.01003 | -0.025 | 132.7817
10.5 | 1.3868 | 0.01077 | -0.0237 | 128.7651
11 | 1.4402 | 0.01166 | -0.0221 | 123.5163
11.5 | 1.4916 | 0.0127 | -0.0202 | 117.4488
12 | 1.5402 | 0.01392 | -0.0178 | 110.6466
12.5 | 1.5806 | 0.01572 | -0.0143 | 100.5471
13 | 1.607 | 0.01829 | -0.0093 | 87.8622
13.5 | 1.597 | 0.02138 | 0.0004 | 74.696
14 | 1.5735 | 0.02586 | 0.0081 | 60.8469
14.5 | 1.5462 | 0.03201 | 0.0124 | 48.3037
15 | 1.5102 | 0.04032 | 0.0133 | 37.4554
15.5 | 1.4735 | 0.0503 | 0.0109 | 29.2942
16 | 1.4412 | 0.06146 | 0.0059 | 23.4494
16.5 | 1.4025 | 0.07547 | -0.0023 | 18.5835
17 | 1.3744 | 0.08973 | -0.0114 | 15.3171
17.5 | 1.3443 | 0.1057 | -0.0219 | 12.7181
18 | 1.3126 | 0.12273 | -0.033 | 10.695

## 151. Re 20M Mach 0.50 (1)
BIGFOIL.COM POLAR EXPORT
NACA64-309 a=0.0
NACA64-309 a=0.0 |  |  |  | Cl Max: | 1.119 | at alpha= | 20 | deg
JavaFoil+Calcfoil stall+Eppler ext transition |  |  |  | L/D Max: | 141.495 | at alpha= | 5 | deg
Re: | 20000000 |  |  | Cd Min: | 0.00427 | at alpha= | 0.5 | deg
Mach: | 0.5 |  |  | Cl=0 at alpha= | -1.4403 | deg
|  |  |  | @ Cl=0.1, Cd= | 0.00499
|  |  |  | @ Cl=0.4, Cd= | 0.0045242
|  |  |  | @ Cl=0.6, Cd= | 0.0052381
alpha (deg) | Cl | Cd | Cm | Cl/Cd
-20 | -0.986 | 0.16764 | -0.007 | -5.884
-19.5 | -0.96 | 0.16376 | -0.007 | -5.862
-19 | -0.934 | 0.15921 | -0.007 | -5.863
-18.5 | -0.908 | 0.14727 | -0.007 | -6.165
-18 | -0.882 | 0.1359 | -0.007 | -6.491
-17.5 | -0.856 | 0.13384 | -0.007 | -6.396
-17 | -0.829 | 0.12788 | -0.007 | -6.485
-16.5 | -0.803 | 0.12095 | -0.007 | -6.637
-16 | -0.778 | 0.11153 | -0.008 | -6.973
-15.5 | -0.751 | 0.10549 | -0.008 | -7.121
-15 | -0.727 | 0.09508 | -0.008 | -7.65
-14.5 | -0.698 | 0.09698 | -0.008 | -7.194
-14 | -0.672 | 0.09157 | -0.008 | -7.337
-13.5 | -0.648 | 0.08183 | -0.009 | -7.923
-13 | -0.632 | 0.06708 | -0.011 | -9.428
-12.5 | -0.675 | 0.02246 | -0.014 | -30.062
-12 | -0.681 | 0.01204 | -0.016 | -56.584
-11.5 | -0.539 | 0.07082 | -0.009 | -7.605
-11 | -0.51 | 0.07063 | -0.009 | -7.227
-10.5 | -0.485 | 0.06382 | -0.009 | -7.602
-10 | -0.463 | 0.05528 | -0.011 | -8.368
-9.5 | -0.529 | 0.00952 | -0.018 | -55.556
-9 | -0.5 | 0.00803 | -0.018 | -62.247
-8.5 | -0.467 | 0.00755 | -0.019 | -61.877
-8 | -0.35 | 0.05074 | -0.009 | -6.901
-7.5 | -0.324 | 0.04721 | -0.01 | -6.856
-7 | -0.298 | 0.04349 | -0.01 | -6.845
-6.5 | -0.273 | 0.03818 | -0.012 | -7.156
-6 | -0.302 | 0.00635 | -0.021 | -47.519
-5.5 | -0.217 | 0.03723 | -0.011 | -5.831
-5 | -0.19 | 0.03557 | -0.011 | -5.345
-4.5 | -0.275 | 0.03324 | -0.011 | -8.285
-4 | -0.311 | 0.00564 | -0.023 | -55.168
-3.5 | -0.261 | 0.00535 | -0.023 | -48.883
-3 | -0.203 | 0.0052 | -0.024 | -39.027
-2.5 | -0.14 | 0.00509 | -0.024 | -27.439
-2 | -0.074 | 0.00499 | -0.024 | -14.881
-1.5 | -0.008 | 0.00504 | -0.025 | -1.577
-1 | 0.059 | 0.00499 | -0.025 | 11.821
-0.5 | 0.126 | 0.00499 | -0.026 | 25.298
0 | 0.194 | 0.00447 | -0.026 | 43.419
0.5 | 0.261 | 0.00427 | -0.027 | 61.014
1 | 0.328 | 0.00439 | -0.027 | 74.65
1.5 | 0.395 | 0.00451 | -0.028 | 87.498
2 | 0.462 | 0.0047 | -0.028 | 98.165
2.5 | 0.528 | 0.0049 | -0.029 | 107.764
3 | 0.593 | 0.00519 | -0.029 | 114.246
3.5 | 0.657 | 0.00563 | -0.03 | 116.773
4 | 0.719 | 0.00544 | -0.03 | 132.209
4.5 | 0.779 | 0.00564 | -0.031 | 138.161
5 | 0.832 | 0.00588 | -0.031 | 141.495
5.5 | 0.873 | 0.0062 | -0.032 | 140.95
6 | 0.897 | 0.0065 | -0.032 | 137.958
6.5 | 0.883 | 0.0091 | -0.033 | 96.965
7 | 0.646 | 0.00988 | -0.033 | 65.41
7.5 | 0.581 | 0.01105 | -0.034 | 52.566
8 | 0.615 | 0.01073 | -0.034 | 57.311
8.5 | 0.644 | 0.01178 | -0.035 | 54.644
9 | 0.56 | 0.0519 | -0.022 | 10.796
9.5 | 0.706 | 0.0123 | -0.035 | 57.351
10 | 0.731 | 0.01395 | -0.036 | 52.404
10.5 | 0.751 | 0.0168 | -0.036 | 44.709
11 | 0.669 | 0.06326 | -0.025 | 10.576
11.5 | 0.817 | 0.01626 | -0.037 | 50.272
12 | 0.836 | 0.01974 | -0.037 | 42.371
12.5 | 0.851 | 0.02491 | -0.036 | 34.149
13 | 0.796 | 0.06389 | -0.03 | 12.462
13.5 | 0.827 | 0.06353 | -0.031 | 13.018
14 | 0.818 | 0.0924 | -0.025 | 8.852
14.5 | 0.84 | 0.10208 | -0.024 | 8.228
15 | 0.869 | 0.10547 | -0.026 | 8.236
15.5 | 0.889 | 0.11896 | -0.024 | 7.473
16 | 0.915 | 0.12696 | -0.025 | 7.204
16.5 | 0.941 | 0.13446 | -0.026 | 6.999
17 | 0.968 | 0.14004 | -0.026 | 6.911
17.5 | 0.991 | 0.15624 | -0.026 | 6.342
18 | 1.017 | 0.16452 | -0.027 | 6.18
18.5 | 1.043 | 0.16539 | -0.028 | 6.306
19 | 1.071 | 0.16668 | -0.029 | 6.423
19.5 | 1.096 | 0.17181 | -0.029 | 6.381
20 | 1.119 | 0.18916 | -0.029 | 5.913

## 152. Re 20M Mach 0.50 (2)
BIGFOIL.COM POLAR EXPORT
NACA64-309 a=0.0
NACA64-309 a=0.0 |  |  |  | Cl Max: | 1.1656 | at alpha= | 7.5 | deg
XFOIL ncrit=9 |  |  |  | L/D Max: | 144.68 | at alpha= | 6 | deg
Re: | 20000000 |  |  | Cd Min: | 0.12531 | at alpha= | 12.5 | deg
Mach: | 0.5 |  |  | Cl=0 at alpha= | -99 | deg
|  |  |  | @ Cl=0.1, Cd= | 0.00454
|  |  |  | @ Cl=0.4, Cd= | 0.0041264
|  |  |  | @ Cl=0.6, Cd= | 0.0050717
alpha (deg) | Cl | Cd | Cm | Cl/Cd
0 | 0.2021 | 0.00454 | -0.0299 | 44.5154
0.5 | 0.2692 | 0.00452 | -0.0303 | 59.5575
1 | 0.3354 | 0.00454 | -0.0308 | 73.8767
1.5 | 0.401 | 0.00412 | -0.0314 | 97.3301
2 | 0.4657 | 0.00437 | -0.0317 | 106.5675
2.5 | 0.5327 | 0.00468 | -0.0319 | 113.8248
3 | 0.5997 | 0.00507 | -0.0319 | 118.284
3.5 | 0.6671 | 0.00545 | -0.0318 | 122.4037
4 | 0.7358 | 0.00572 | -0.0315 | 128.6364
4.5 | 0.8052 | 0.00597 | -0.031 | 134.8744
5 | 0.8751 | 0.00628 | -0.0303 | 139.3471
5.5 | 0.9456 | 0.00664 | -0.0291 | 142.4096
6 | 1.0171 | 0.00703 | -0.0276 | 144.6799
6.5 | 1.0891 | 0.00755 | -0.0254 | 144.2517
7 | 1.1517 | 0.00925 | -0.0207 | 124.5081
7.5 | 1.1656 | 0.01504 | -0.0113 | 77.5
8 | 1.1542 | 0.02248 | -0.0019 | 51.3434
8.5 | 1.1154 | 0.02818 | 0.0091 | 39.5813
9 | 1.0781 | 0.03506 | 0.0136 | 30.7501
9.5 | 1.0436 | 0.04374 | 0.0127 | 23.8592
10 | 1.0092 | 0.05459 | 0.0074 | 18.4869
10.5 | 0.977 | 0.06764 | -0.0016 | 14.4441
11 | 0.9564 | 0.08185 | -0.0122 | 11.6848
11.5 | 0.9433 | 0.09737 | -0.0222 | 9.6878
12 | 0.9308 | 0.11177 | -0.0313 | 8.3278
12.5 | 0.9229 | 0.12531 | -0.0398 | 7.3649