## index
index | Re | Mach | Datasource
1 | 50000 | 0 | JavaFoil+Calcfoil stall+Eppler ext transition
2 | 50000 | 0 | XFOIL ncrit=9
3 | 50000 | 0.1 | JavaFoil+Calcfoil stall+Eppler ext transition
4 | 50000 | 0.1 | XFOIL ncrit=9
5 | 50000 | 0.25 | JavaFoil+Calcfoil stall+Eppler ext transition
6 | 50000 | 0.25 | XFOIL ncrit=9
7 | 50000 | 0.5 | JavaFoil+Calcfoil stall+Eppler ext transition
8 | 50000 | 0.5 | XFOIL ncrit=9
9 | 100000 | 0 | JavaFoil+Calcfoil stall+Eppler ext transition
10 | 100000 | 0 | XFOIL ncrit=9
11 | 100000 | 0.1 | JavaFoil+Calcfoil stall+Eppler ext transition
12 | 100000 | 0.1 | XFOIL ncrit=9
13 | 100000 | 0.25 | JavaFoil+Calcfoil stall+Eppler ext transition
14 | 100000 | 0.25 | XFOIL ncrit=9
15 | 100000 | 0.5 | JavaFoil+Calcfoil stall+Eppler ext transition
16 | 100000 | 0.5 | XFOIL ncrit=9
17 | 250000 | 0 | JavaFoil+Calcfoil stall+Eppler ext transition
18 | 250000 | 0 | XFOIL ncrit=9
19 | 250000 | 0.1 | JavaFoil+Calcfoil stall+Eppler ext transition
20 | 250000 | 0.1 | XFOIL ncrit=9
21 | 250000 | 0.25 | JavaFoil+Calcfoil stall+Eppler ext transition
22 | 250000 | 0.25 | XFOIL ncrit=9
23 | 250000 | 0.5 | JavaFoil+Calcfoil stall+Eppler ext transition
24 | 250000 | 0.5 | XFOIL ncrit=9
25 | 500000 | 0 | JavaFoil+Calcfoil stall+Eppler ext transition
26 | 500000 | 0 | XFOIL ncrit=9
27 | 500000 | 0.1 | JavaFoil+Calcfoil stall+Eppler ext transition
28 | 500000 | 0.1 | XFOIL ncrit=9
29 | 500000 | 0.25 | JavaFoil+Calcfoil stall+Eppler ext transition
30 | 500000 | 0.25 | XFOIL ncrit=9
31 | 500000 | 0.5 | JavaFoil+Calcfoil stall+Eppler ext transition
32 | 500000 | 0.5 | XFOIL ncrit=9
33 | 750000 | 0 | JavaFoil+Calcfoil stall+Eppler ext transition
34 | 750000 | 0 | XFOIL ncrit=9
35 | 750000 | 0.1 | JavaFoil+Calcfoil stall+Eppler ext transition
36 | 750000 | 0.1 | XFOIL ncrit=9
37 | 750000 | 0.25 | JavaFoil+Calcfoil stall+Eppler ext transition
38 | 750000 | 0.25 | XFOIL ncrit=9
39 | 750000 | 0.5 | JavaFoil+Calcfoil stall+Eppler ext transition
40 | 750000 | 0.5 | XFOIL ncrit=9
41 | 1000000 | 0 | JavaFoil+Calcfoil stall+Eppler ext transition
42 | 1000000 | 0 | XFOIL ncrit=9
43 | 1000000 | 0.1 | JavaFoil+Calcfoil stall+Eppler ext transition
44 | 1000000 | 0.1 | XFOIL ncrit=9
45 | 1000000 | 0.25 | JavaFoil+Calcfoil stall+Eppler ext transition
46 | 1000000 | 0.25 | XFOIL ncrit=9
47 | 1000000 | 0.5 | JavaFoil+Calcfoil stall+Eppler ext transition
48 | 1000000 | 0.5 | XFOIL ncrit=9
49 | 2000000 | 0 | JavaFoil+Calcfoil stall+Eppler ext transition
50 | 2000000 | 0 | XFOIL ncrit=9
51 | 2000000 | 0.1 | JavaFoil+Calcfoil stall+Eppler ext transition
52 | 2000000 | 0.1 | XFOIL ncrit=9
53 | 2000000 | 0.25 | JavaFoil+Calcfoil stall+Eppler ext transition
54 | 2000000 | 0.25 | XFOIL ncrit=9
55 | 2000000 | 0.5 | JavaFoil+Calcfoil stall+Eppler ext transition
56 | 2000000 | 0.5 | XFOIL ncrit=9
57 | 3000000 | 0 | JavaFoil+Calcfoil stall+Eppler ext transition
58 | 3000000 | 0 | XFOIL ncrit=9
59 | 3000000 | 0.1 | JavaFoil+Calcfoil stall+Eppler ext transition
60 | 3000000 | 0.1 | XFOIL ncrit=9
61 | 3000000 | 0.25 | JavaFoil+Calcfoil stall+Eppler ext transition
62 | 3000000 | 0.25 | XFOIL ncrit=9
63 | 3000000 | 0.5 | JavaFoil+Calcfoil stall+Eppler ext transition
64 | 3000000 | 0.5 | XFOIL ncrit=9
65 | 4000000 | 0 | JavaFoil+Calcfoil stall+Eppler ext transition
66 | 4000000 | 0 | XFOIL ncrit=9
67 | 4000000 | 0.1 | JavaFoil+Calcfoil stall+Eppler ext transition
68 | 4000000 | 0.1 | XFOIL ncrit=9
69 | 4000000 | 0.25 | JavaFoil+Calcfoil stall+Eppler ext transition
70 | 4000000 | 0.25 | XFOIL ncrit=9
71 | 4000000 | 0.5 | JavaFoil+Calcfoil stall+Eppler ext transition
72 | 4000000 | 0.5 | XFOIL ncrit=9
73 | 5000000 | 0 | JavaFoil+Calcfoil stall+Eppler ext transition
74 | 5000000 | 0 | XFOIL ncrit=9
75 | 5000000 | 0.1 | JavaFoil+Calcfoil stall+Eppler ext transition
76 | 5000000 | 0.1 | XFOIL ncrit=9
77 | 5000000 | 0.25 | JavaFoil+Calcfoil stall+Eppler ext transition
78 | 5000000 | 0.25 | XFOIL ncrit=9
79 | 5000000 | 0.5 | JavaFoil+Calcfoil stall+Eppler ext transition
80 | 5000000 | 0.5 | XFOIL ncrit=9
81 | 6000000 | 0 | JavaFoil+Calcfoil stall+Eppler ext transition
82 | 6000000 | 0 | XFOIL ncrit=9
83 | 6000000 | 0.1 | JavaFoil+Calcfoil stall+Eppler ext transition
84 | 6000000 | 0.1 | XFOIL ncrit=9
85 | 6000000 | 0.25 | JavaFoil+Calcfoil stall+Eppler ext transition
86 | 6000000 | 0.25 | XFOIL ncrit=9
87 | 6000000 | 0.5 | JavaFoil+Calcfoil stall+Eppler ext transition
88 | 6000000 | 0.5 | XFOIL ncrit=9
89 | 7000000 | 0 | JavaFoil+Calcfoil stall+Eppler ext transition
90 | 7000000 | 0 | XFOIL ncrit=9
91 | 7000000 | 0.1 | JavaFoil+Calcfoil stall+Eppler ext transition
92 | 7000000 | 0.1 | XFOIL ncrit=9
93 | 7000000 | 0.25 | JavaFoil+Calcfoil stall+Eppler ext transition
94 | 7000000 | 0.25 | XFOIL ncrit=9
95 | 7000000 | 0.5 | JavaFoil+Calcfoil stall+Eppler ext transition
96 | 7000000 | 0.5 | XFOIL ncrit=9
97 | 8000000 | 0 | JavaFoil+Calcfoil stall+Eppler ext transition
98 | 8000000 | 0 | XFOIL ncrit=9
99 | 8000000 | 0.1 | JavaFoil+Calcfoil stall+Eppler ext transition
100 | 8000000 | 0.1 | XFOIL ncrit=9
101 | 8000000 | 0.25 | JavaFoil+Calcfoil stall+Eppler ext transition
102 | 8000000 | 0.25 | XFOIL ncrit=9
103 | 8000000 | 0.5 | JavaFoil+Calcfoil stall+Eppler ext transition
104 | 8000000 | 0.5 | XFOIL ncrit=9
105 | 10000000 | 0 | JavaFoil+Calcfoil stall+Eppler ext transition
106 | 10000000 | 0 | XFOIL ncrit=9
107 | 10000000 | 0.1 | JavaFoil+Calcfoil stall+Eppler ext transition
108 | 10000000 | 0.1 | XFOIL ncrit=9
109 | 10000000 | 0.25 | JavaFoil+Calcfoil stall+Eppler ext transition
110 | 10000000 | 0.25 | XFOIL ncrit=9
111 | 10000000 | 0.5 | JavaFoil+Calcfoil stall+Eppler ext transition
112 | 10000000 | 0.5 | XFOIL ncrit=9
113 | 12000000 | 0 | JavaFoil+Calcfoil stall+Eppler ext transition
114 | 12000000 | 0 | XFOIL ncrit=9
115 | 12000000 | 0.1 | JavaFoil+Calcfoil stall+Eppler ext transition
116 | 12000000 | 0.1 | XFOIL ncrit=9
117 | 12000000 | 0.25 | JavaFoil+Calcfoil stall+Eppler ext transition
118 | 12000000 | 0.25 | XFOIL ncrit=9
119 | 12000000 | 0.5 | JavaFoil+Calcfoil stall+Eppler ext transition
120 | 12000000 | 0.5 | XFOIL ncrit=9
121 | 14000000 | 0 | JavaFoil+Calcfoil stall+Eppler ext transition
122 | 14000000 | 0 | XFOIL ncrit=9
123 | 14000000 | 0.1 | JavaFoil+Calcfoil stall+Eppler ext transition
124 | 14000000 | 0.1 | XFOIL ncrit=9
125 | 14000000 | 0.25 | JavaFoil+Calcfoil stall+Eppler ext transition
126 | 14000000 | 0.25 | XFOIL ncrit=9
127 | 14000000 | 0.5 | JavaFoil+Calcfoil stall+Eppler ext transition
128 | 14000000 | 0.5 | XFOIL ncrit=9
129 | 16000000 | 0 | JavaFoil+Calcfoil stall+Eppler ext transition
130 | 16000000 | 0 | XFOIL ncrit=9
131 | 16000000 | 0.1 | JavaFoil+Calcfoil stall+Eppler ext transition
132 | 16000000 | 0.1 | XFOIL ncrit=9
133 | 16000000 | 0.25 | JavaFoil+Calcfoil stall+Eppler ext transition
134 | 16000000 | 0.25 | XFOIL ncrit=9
135 | 16000000 | 0.5 | JavaFoil+Calcfoil stall+Eppler ext transition
136 | 16000000 | 0.5 | XFOIL ncrit=9
137 | 18000000 | 0 | JavaFoil+Calcfoil stall+Eppler ext transition
138 | 18000000 | 0 | XFOIL ncrit=9
139 | 18000000 | 0.1 | JavaFoil+Calcfoil stall+Eppler ext transition
140 | 18000000 | 0.1 | XFOIL ncrit=9
141 | 18000000 | 0.25 | JavaFoil+Calcfoil stall+Eppler ext transition
142 | 18000000 | 0.25 | XFOIL ncrit=9
143 | 18000000 | 0.5 | JavaFoil+Calcfoil stall+Eppler ext transition
144 | 18000000 | 0.5 | XFOIL ncrit=9
145 | 20000000 | 0 | JavaFoil+Calcfoil stall+Eppler ext transition
146 | 20000000 | 0 | XFOIL ncrit=9
147 | 20000000 | 0.1 | JavaFoil+Calcfoil stall+Eppler ext transition
148 | 20000000 | 0.1 | XFOIL ncrit=9
149 | 20000000 | 0.25 | JavaFoil+Calcfoil stall+Eppler ext transition
150 | 20000000 | 0.25 | XFOIL ncrit=9
151 | 20000000 | 0.5 | JavaFoil+Calcfoil stall+Eppler ext transition
152 | 20000000 | 0.5 | XFOIL ncrit=9

## 1. Re 50k Mach 0.00 (1)
BIGFOIL.COM POLAR EXPORT
fx77w153
FX 77-W-153 |  |  |  | Cl Max: | 1.533 | at alpha= | 14.5 | deg
JavaFoil+Calcfoil stall+Eppler ext transition |  |  |  | L/D Max: | 24.024 | at alpha= | 9.5 | deg
Re: | 50000 |  |  | Cd Min: | 0.02585 | at alpha= | 0 | deg
Mach: | 0 |  |  | Cl=0 at alpha= | -1.8878 | deg
|  |  |  | @ Cl=0.1, Cd= | 0.03902
|  |  |  | @ Cl=0.4, Cd= | 0.027381
|  |  |  | @ Cl=0.6, Cd= | 0.036195
alpha (deg) | Cl | Cd | Cm | Cl/Cd
-18 | -0.558 | 0.33429 | -0.001 | -1.67
-17.5 | -0.57 | 0.31302 | -0.001 | -1.821
-17 | -0.581 | 0.29115 | -0.001 | -1.996
-16.5 | -0.592 | 0.28372 | -0.001 | -2.086
-16 | -0.602 | 0.25756 | -0.001 | -2.336
-15.5 | -0.61 | 0.23965 | -0.001 | -2.547
-15 | -0.618 | 0.2225 | -0.001 | -2.778
-14.5 | -0.624 | 0.20676 | -0.001 | -3.019
-14 | -0.629 | 0.18867 | -0.001 | -3.333
-13.5 | -0.632 | 0.17477 | -0.001 | -3.614
-13 | -0.633 | 0.16228 | -0.001 | -3.898
-12.5 | -0.631 | 0.15495 | -0.001 | -4.074
-12 | -0.628 | 0.14256 | -0.001 | -4.403
-11.5 | -0.621 | 0.13214 | -0.001 | -4.703
-11 | -0.613 | 0.1223 | -0.001 | -5.009
-10.5 | -0.601 | 0.115 | -0.001 | -5.226
-10 | -0.587 | 0.10534 | -0.001 | -5.568
-9.5 | -0.569 | 0.09877 | -0.001 | -5.761
-9 | -0.549 | 0.08869 | -0.001 | -6.185
-8.5 | -0.525 | 0.08499 | -0.001 | -6.178
-8 | -0.499 | 0.07919 | -0.001 | -6.298
-7.5 | -0.469 | 0.07304 | -0.001 | -6.427
-7 | -0.437 | 0.06744 | -0.001 | -6.487
-6.5 | -0.403 | 0.06416 | -0.001 | -6.281
-6 | -0.366 | 0.05913 | -0.001 | -6.191
-5.5 | -0.327 | 0.05583 | -0.001 | -5.858
-5 | -0.286 | 0.05321 | -0.001 | -5.374
-4.5 | -0.243 | 0.04919 | -0.001 | -4.945
-4 | -0.199 | 0.04692 | -0.001 | -4.239
-3.5 | -0.153 | 0.04461 | -0.001 | -3.438
-3 | -0.107 | 0.04294 | -0.002 | -2.487
-2.5 | -0.06 | 0.04129 | -0.002 | -1.442
-2 | -0.011 | 0.04017 | -0.002 | -0.28
-1.5 | 0.038 | 0.04009 | -0.002 | 0.936
-1 | 0.087 | 0.03911 | -0.002 | 2.216
-0.5 | 0.136 | 0.03877 | -0.002 | 3.508
0 | 0.2 | 0.02585 | -0.002 | 7.724
0.5 | 0.252 | 0.02601 | -0.003 | 9.707
1 | 0.305 | 0.02639 | -0.003 | 11.563
1.5 | 0.358 | 0.02688 | -0.003 | 13.309
2 | 0.41 | 0.0275 | -0.003 | 14.92
2.5 | 0.463 | 0.02838 | -0.003 | 16.308
3 | 0.515 | 0.03538 | -0.007 | 14.559
3.5 | 0.567 | 0.03551 | -0.007 | 15.967
4 | 0.619 | 0.03659 | -0.008 | 16.92
4.5 | 0.671 | 0.03787 | -0.008 | 17.716
5 | 0.722 | 0.03923 | -0.008 | 18.414
5.5 | 0.774 | 0.04074 | -0.009 | 18.992
6 | 0.832 | 0.04116 | -0.009 | 20.206
6.5 | 0.882 | 0.04307 | -0.009 | 20.472
7 | 0.932 | 0.04522 | -0.01 | 20.604
7.5 | 0.981 | 0.04726 | -0.01 | 20.766
8 | 1.044 | 0.04649 | -0.011 | 22.448
8.5 | 1.093 | 0.04901 | -0.011 | 22.307
9 | 1.142 | 0.05159 | -0.012 | 22.142
9.5 | 1.212 | 0.05046 | -0.012 | 24.024
10 | 1.261 | 0.05363 | -0.013 | 23.508
10.5 | 1.307 | 0.05681 | -0.013 | 23.015
11 | 1.221 | 0.0755 | -0.006 | 16.179
11.5 | 1.257 | 0.08072 | -0.007 | 15.572
12 | 1.289 | 0.08599 | -0.007 | 14.996
12.5 | 1.319 | 0.09125 | -0.007 | 14.453
13 | 1.345 | 0.09702 | -0.007 | 13.86
13.5 | 1.367 | 0.10334 | -0.007 | 13.23
14 | 1.519 | 0.08505 | -0.016 | 17.858
14.5 | 1.533 | 0.09016 | -0.017 | 17.005
15 | 1.41 | 0.12143 | -0.008 | 11.615
15.5 | 1.416 | 0.12864 | -0.008 | 11.005
16 | 1.416 | 0.13996 | -0.008 | 10.121
16.5 | 1.413 | 0.14583 | -0.008 | 9.692
17 | 1.404 | 0.15371 | -0.006 | 9.135
17.5 | 1.393 | 0.16466 | -0.006 | 8.459
18 | 1.378 | 0.17798 | -0.006 | 7.741
18.5 | 1.359 | 0.19173 | -0.006 | 7.089
19 | 1.337 | 0.19967 | -0.006 | 6.698
19.5 | 1.313 | 0.21717 | -0.006 | 6.045

## 2. Re 50k Mach 0.00 (2)
BIGFOIL.COM POLAR EXPORT
fx77w153
FX 77-W-153 |  |  |  | Cl Max: | 0.3106 | at alpha= | -0.5 | deg
XFOIL ncrit=9 |  |  |  | L/D Max: | 7.7583 | at alpha= | -1.5 | deg
Re: | 50000 |  |  | Cd Min: | 0.24851 | at alpha= | -20 | deg
Mach: | 0 |  |  | Cl=0 at alpha= | -2.8136 | deg
|  |  |  | @ Cl=0.1, Cd= | 0.039839
|  |  |  | @ Cl=0.4, Cd= | 0.05071
|  |  |  | @ Cl=0.6, Cd= | 0.05071
alpha (deg) | Cl | Cd | Cm | Cl/Cd
-20 | -0.6425 | 0.24851 | 0.0623 | -2.5854
-19 | -0.6045 | 0.23535 | 0.0547 | -2.5685
-18.5 | -0.5843 | 0.22902 | 0.0513 | -2.5513
-18 | -0.5692 | 0.22512 | 0.0465 | -2.5284
-17.5 | -0.5719 | 0.22925 | 0.0394 | -2.4947
-17 | -0.5304 | 0.21145 | 0.0398 | -2.5084
-16.5 | -0.5124 | 0.20594 | 0.0363 | -2.4881
-16 | -0.515 | 0.20771 | 0.0298 | -2.4794
-15.5 | -0.4791 | 0.19384 | 0.0291 | -2.4716
-15 | -0.4594 | 0.18746 | 0.0263 | -2.4507
-14.5 | -0.4619 | 0.18698 | 0.0207 | -2.4703
-14 | -0.4298 | 0.17552 | 0.0195 | -2.4487
-13.5 | -0.4123 | 0.16939 | 0.0169 | -2.434
-13 | -0.4317 | 0.17038 | 0.0101 | -2.5337
-12.5 | -0.3809 | 0.15652 | 0.0113 | -2.4336
-12 | -0.4027 | 0.15656 | 0.0047 | -2.5722
-11.5 | -0.3555 | 0.14447 | 0.0055 | -2.4607
-11 | -0.3401 | 0.13751 | 0.0026 | -2.4733
-10.5 | -0.3561 | 0.13532 | -0.0038 | -2.6315
-10 | -0.3159 | 0.12579 | -0.0078 | -2.5113
-9.5 | -0.2851 | 0.1186 | -0.0176 | -2.4039
-9 | -0.2732 | 0.11315 | -0.0148 | -2.4145
-8.5 | -0.2775 | 0.10898 | -0.0165 | -2.5463
-8 | -0.2497 | 0.10201 | -0.015 | -2.4478
-7 | -0.2153 | 0.09134 | -0.015 | -2.3571
-5.5 | -0.1293 | 0.07643 | -0.009 | -1.6917
-5 | -0.1899 | 0.05756 | -0.0537 | -3.2992
-4.5 | -0.1514 | 0.05019 | -0.0567 | -3.0165
-4 | -0.1114 | 0.04603 | -0.0561 | -2.4202
-3.5 | -0.067 | 0.04347 | -0.0558 | -1.5413
-3 | -0.0198 | 0.04212 | -0.056 | -0.47009
-2.5 | 0.0333 | 0.04086 | -0.0557 | 0.81498
-1.5 | 0.2869 | 0.03698 | -0.0784 | 7.7582
-1 | 0.3059 | 0.04058 | -0.0787 | 7.5382
-0.5 | 0.3106 | 0.04468 | -0.077 | 6.9517
0 | 0.2646 | 0.05071 | -0.072 | 5.2179

## 3. Re 50k Mach 0.10 (1)
BIGFOIL.COM POLAR EXPORT
fx77w153
FX 77-W-153 |  |  |  | Cl Max: | 1.532 | at alpha= | 14.5 | deg
JavaFoil+Calcfoil stall+Eppler ext transition |  |  |  | L/D Max: | 23.911 | at alpha= | 9.5 | deg
Re: | 50000 |  |  | Cd Min: | 0.02592 | at alpha= | 0 | deg
Mach: | 0.1 |  |  | Cl=0 at alpha= | -1.8878 | deg
|  |  |  | @ Cl=0.1, Cd= | 0.039072
|  |  |  | @ Cl=0.4, Cd= | 0.027505
|  |  |  | @ Cl=0.6, Cd= | 0.036213
alpha (deg) | Cl | Cd | Cm | Cl/Cd
-17.5 | -0.522 | 0.3459 | -0.001 | -1.509
-17 | -0.536 | 0.32449 | -0.001 | -1.652
-16.5 | -0.549 | 0.30103 | -0.001 | -1.825
-16 | -0.562 | 0.27891 | -0.001 | -2.015
-15.5 | -0.574 | 0.25662 | -0.001 | -2.235
-15 | -0.584 | 0.23669 | -0.001 | -2.468
-14.5 | -0.593 | 0.22013 | -0.001 | -2.695
-14 | -0.601 | 0.20207 | -0.001 | -2.973
-13.5 | -0.607 | 0.18463 | -0.001 | -3.285
-13 | -0.61 | 0.17064 | -0.001 | -3.577
-12.5 | -0.612 | 0.1587 | -0.001 | -3.855
-12 | -0.611 | 0.14604 | -0.001 | -4.183
-11.5 | -0.607 | 0.13887 | -0.001 | -4.373
-11 | -0.601 | 0.12811 | -0.001 | -4.689
-10.5 | -0.591 | 0.11784 | -0.001 | -5.018
-10 | -0.579 | 0.10976 | -0.001 | -5.273
-9.5 | -0.563 | 0.09974 | -0.001 | -5.645
-9 | -0.544 | 0.09177 | -0.001 | -5.929
-8.5 | -0.522 | 0.08547 | -0.001 | -6.106
-8 | -0.497 | 0.07945 | -0.001 | -6.25
-7.5 | -0.468 | 0.07329 | -0.001 | -6.389
-7 | -0.437 | 0.06749 | -0.001 | -6.475
-6.5 | -0.403 | 0.06513 | -0.001 | -6.188
-6 | -0.367 | 0.05983 | -0.001 | -6.127
-5.5 | -0.328 | 0.05583 | -0.001 | -5.869
-5 | -0.287 | 0.05345 | -0.001 | -5.364
-4.5 | -0.244 | 0.04932 | -0.001 | -4.947
-4 | -0.2 | 0.04717 | -0.001 | -4.233
-3.5 | -0.154 | 0.04482 | -0.001 | -3.437
-3 | -0.107 | 0.04299 | -0.002 | -2.495
-2.5 | -0.06 | 0.04142 | -0.002 | -1.444
-2 | -0.011 | 0.0403 | -0.002 | -0.281
-1.5 | 0.038 | 0.04027 | -0.002 | 0.936
-1 | 0.087 | 0.03914 | -0.002 | 2.224
-0.5 | 0.137 | 0.03888 | -0.002 | 3.515
0 | 0.201 | 0.02592 | -0.002 | 7.74
0.5 | 0.254 | 0.02608 | -0.003 | 9.729
1 | 0.307 | 0.02645 | -0.003 | 11.591
1.5 | 0.36 | 0.02702 | -0.003 | 13.309
2 | 0.412 | 0.02765 | -0.003 | 14.915
2.5 | 0.465 | 0.02845 | -0.003 | 16.345
3 | 0.518 | 0.03545 | -0.007 | 14.598
3.5 | 0.57 | 0.03559 | -0.007 | 16.008
4 | 0.622 | 0.03667 | -0.008 | 16.963
4.5 | 0.674 | 0.03798 | -0.008 | 17.746
5 | 0.726 | 0.03946 | -0.008 | 18.391
5.5 | 0.777 | 0.041 | -0.009 | 18.96
6 | 0.835 | 0.04146 | -0.009 | 20.147
6.5 | 0.885 | 0.04338 | -0.009 | 20.41
7 | 0.936 | 0.04555 | -0.01 | 20.539
7.5 | 0.986 | 0.04752 | -0.01 | 20.751
8 | 1.048 | 0.04684 | -0.011 | 22.381
8.5 | 1.098 | 0.04938 | -0.011 | 22.236
9 | 1.147 | 0.05199 | -0.012 | 22.068
9.5 | 1.217 | 0.0509 | -0.012 | 23.911
10 | 1.266 | 0.05419 | -0.013 | 23.358
10.5 | 1.313 | 0.05747 | -0.013 | 22.841
11 | 1.355 | 0.06074 | -0.014 | 22.314
11.5 | 1.262 | 0.08113 | -0.007 | 15.554
12 | 1.294 | 0.08584 | -0.007 | 15.073
12.5 | 1.323 | 0.09189 | -0.007 | 14.397
13 | 1.348 | 0.0978 | -0.007 | 13.782
13.5 | 1.369 | 0.1044 | -0.007 | 13.116
14 | 1.519 | 0.08642 | -0.016 | 17.579
14.5 | 1.532 | 0.09134 | -0.017 | 16.768
15 | 1.407 | 0.12334 | -0.008 | 11.411
15.5 | 1.411 | 0.13185 | -0.008 | 10.699
16 | 1.407 | 0.13948 | -0.006 | 10.085
16.5 | 1.401 | 0.14887 | -0.006 | 9.409
17 | 1.39 | 0.15563 | -0.006 | 8.932
17.5 | 1.375 | 0.16703 | -0.006 | 8.233
18 | 1.356 | 0.18316 | -0.006 | 7.404
18.5 | 1.333 | 0.19468 | -0.006 | 6.849
19 | 1.307 | 0.20399 | -0.006 | 6.408
19.5 | 1.278 | 0.21784 | -0.007 | 5.867

## 4. Re 50k Mach 0.10 (2)
BIGFOIL.COM POLAR EXPORT
fx77w153
FX 77-W-153 |  |  |  | Cl Max: | 0.9359 | at alpha= | 20 | deg
XFOIL ncrit=9 |  |  |  | L/D Max: | 7.6206 | at alpha= | -1.5 | deg
Re: | 50000 |  |  | Cd Min: | 0.25296 | at alpha= | -19.5 | deg
Mach: | 0.1 |  |  | Cl=0 at alpha= | -2.7975 | deg
|  |  |  | @ Cl=0.1, Cd= | 0.040305
|  |  |  | @ Cl=0.4, Cd= | 0.097436
|  |  |  | @ Cl=0.6, Cd= | 0.1403
alpha (deg) | Cl | Cd | Cm | Cl/Cd
-20 | -0.6446 | 0.24981 | 0.0624 | -2.5804
-19.5 | -0.64 | 0.25296 | 0.0553 | -2.53
-19 | -0.6052 | 0.23586 | 0.0551 | -2.5659
-18.5 | -0.5852 | 0.22967 | 0.0516 | -2.548
-18 | -0.5709 | 0.22631 | 0.0465 | -2.5226
-17.5 | -0.572 | 0.22953 | 0.0396 | -2.492
-17 | -0.5303 | 0.21189 | 0.0401 | -2.5027
-16.5 | -0.5131 | 0.20669 | 0.0363 | -2.4825
-16 | -0.5178 | 0.20939 | 0.0296 | -2.4729
-15.5 | -0.4779 | 0.19407 | 0.0293 | -2.4625
-15 | -0.4592 | 0.188 | 0.0263 | -2.4426
-14.5 | -0.4644 | 0.18839 | 0.0204 | -2.4651
-14 | -0.4276 | 0.17568 | 0.0197 | -2.434
-13.5 | -0.4121 | 0.17003 | 0.0167 | -2.4237
-13 | -0.4136 | 0.16667 | 0.0118 | -2.4816
-12.5 | -0.3794 | 0.15696 | 0.0112 | -2.4172
-12 | -0.3831 | 0.15325 | 0.0063 | -2.4998
-11.5 | -0.3557 | 0.14522 | 0.005 | -2.4494
-11 | -0.3356 | 0.13768 | 0.0025 | -2.4375
-10.5 | -0.3433 | 0.13398 | -0.0034 | -2.5623
-10 | -0.3178 | 0.12682 | -0.0096 | -2.5059
-9.5 | -0.2879 | 0.11969 | -0.0179 | -2.4054
-9 | -0.2758 | 0.11414 | -0.0149 | -2.4163
-8.5 | -0.2807 | 0.10997 | -0.0171 | -2.5525
-8 | -0.2423 | 0.10225 | -0.015 | -2.3697
-7.5 | -0.2391 | 0.09752 | -0.0166 | -2.4518
-7 | -0.2084 | 0.09164 | -0.0151 | -2.2741
-6.5 | -0.1973 | 0.08699 | -0.0149 | -2.2681
-5 | -0.188 | 0.0579 | -0.0546 | -3.247
-4.5 | -0.1507 | 0.05082 | -0.0573 | -2.9654
-4 | -0.1115 | 0.04658 | -0.0566 | -2.3937
-3.5 | -0.068 | 0.04405 | -0.0565 | -1.5437
-3 | -0.0213 | 0.04259 | -0.0566 | -0.50012
-2.5 | 0.0313 | 0.04133 | -0.0561 | 0.75732
-1.5 | 0.286 | 0.03753 | -0.0793 | 7.6206
-1 | 0.3028 | 0.04117 | -0.0792 | 7.3549
-0.5 | 0.3053 | 0.04528 | -0.0771 | 6.7425
0 | 0.2594 | 0.05118 | -0.0719 | 5.0684
2 | 0.1272 | 0.06612 | -0.0515 | 1.9238
2.5 | 0.1712 | 0.06993 | -0.0522 | 2.4482
3 | 0.2258 | 0.07477 | -0.0544 | 3.0199
3.5 | 0.254 | 0.07772 | -0.0526 | 3.2681
4 | 0.283 | 0.08147 | -0.0516 | 3.4737
4.5 | 0.3181 | 0.08537 | -0.0512 | 3.7261
5 | 0.3649 | 0.09084 | -0.0524 | 4.017
5.5 | 0.3703 | 0.09314 | -0.0491 | 3.9757
6 | 0.3994 | 0.09734 | -0.0486 | 4.1031
6.5 | 0.427 | 0.10174 | -0.0482 | 4.197
7.5 | 0.4752 | 0.11059 | -0.0471 | 4.297
8 | 0.4927 | 0.11488 | -0.0465 | 4.2888
8.5 | 0.5121 | 0.11939 | -0.0461 | 4.2893
9 | 0.5349 | 0.12441 | -0.0462 | 4.2995
9.5 | 0.5783 | 0.13129 | -0.0474 | 4.4048
10 | 0.584 | 0.1344 | -0.0466 | 4.3452
10.5 | 0.5925 | 0.13838 | -0.0464 | 4.2817
11 | 0.6134 | 0.14374 | -0.0469 | 4.2674
11.5 | 0.6473 | 0.15012 | -0.0479 | 4.3119
12 | 0.6492 | 0.15329 | -0.0481 | 4.2351
12.5 | 0.6676 | 0.15875 | -0.0491 | 4.2054
13 | 0.6982 | 0.16523 | -0.0502 | 4.2256
13.5 | 0.7019 | 0.1686 | -0.0513 | 4.1631
14 | 0.7241 | 0.17497 | -0.0528 | 4.1384
14.5 | 0.749 | 0.18091 | -0.0541 | 4.1402
15 | 0.753 | 0.18445 | -0.0561 | 4.0824
15.5 | 0.7796 | 0.19208 | -0.0578 | 4.0587
16 | 0.7935 | 0.19637 | -0.0599 | 4.0408
16.5 | 0.803 | 0.20102 | -0.0626 | 3.9946
17 | 0.8346 | 0.21038 | -0.0643 | 3.9671
17.5 | 0.8449 | 0.21355 | -0.067 | 3.9565
18 | 0.8544 | 0.21789 | -0.0702 | 3.9212
18.5 | 0.871 | 0.22419 | -0.0731 | 3.8851
19 | 0.8937 | 0.23176 | -0.0756 | 3.8561
19.5 | 0.919 | 0.24044 | -0.0778 | 3.8222
20 | 0.9359 | 0.24667 | -0.0808 | 3.7941

## 5. Re 50k Mach 0.25 (1)
BIGFOIL.COM POLAR EXPORT
fx77w153
FX 77-W-153 |  |  |  | Cl Max: | 1.511 | at alpha= | 14 | deg
JavaFoil+Calcfoil stall+Eppler ext transition |  |  |  | L/D Max: | 23.123 | at alpha= | 9.5 | deg
Re: | 50000 |  |  | Cd Min: | 0.02637 | at alpha= | 0 | deg
Mach: | 0.25 |  |  | Cl=0 at alpha= | -1.8823 | deg
|  |  |  | @ Cl=0.1, Cd= | 0.039587
|  |  |  | @ Cl=0.4, Cd= | 0.027905
|  |  |  | @ Cl=0.6, Cd= | 0.036697
alpha (deg) | Cl | Cd | Cm | Cl/Cd
-15 | -0.255 | 0.57156 | -0.001 | -0.446
-14.5 | -0.301 | 0.43378 | -0.001 | -0.693
-14 | -0.341 | 0.36626 | -0.001 | -0.931
-13.5 | -0.377 | 0.31519 | -0.001 | -1.196
-13 | -0.409 | 0.26959 | -0.001 | -1.518
-12.5 | -0.437 | 0.23708 | -0.001 | -1.845
-12 | -0.462 | 0.21207 | -0.001 | -2.177
-11.5 | -0.481 | 0.18562 | -0.001 | -2.592
-11 | -0.496 | 0.16741 | -0.001 | -2.963
-10.5 | -0.506 | 0.14692 | -0.001 | -3.443
-10 | -0.511 | 0.13116 | -0.001 | -3.893
-9.5 | -0.51 | 0.1187 | -0.001 | -4.297
-9 | -0.504 | 0.11005 | -0.001 | -4.581
-8.5 | -0.493 | 0.10017 | -0.001 | -4.921
-8 | -0.477 | 0.08675 | -0.001 | -5.496
-7.5 | -0.456 | 0.07933 | -0.001 | -5.745
-7 | -0.43 | 0.07563 | -0.001 | -5.688
-6.5 | -0.4 | 0.06723 | -0.001 | -5.957
-6 | -0.367 | 0.0627 | -0.001 | -5.853
-5.5 | -0.33 | 0.05803 | -0.001 | -5.688
-5 | -0.29 | 0.05452 | -0.001 | -5.324
-4.5 | -0.248 | 0.05091 | -0.001 | -4.87
-4 | -0.204 | 0.04766 | -0.001 | -4.271
-3.5 | -0.157 | 0.04526 | -0.002 | -3.477
-3 | -0.11 | 0.04349 | -0.002 | -2.525
-2.5 | -0.061 | 0.04186 | -0.002 | -1.464
-2 | -0.012 | 0.0405 | -0.002 | -0.286
-1.5 | 0.039 | 0.04052 | -0.002 | 0.955
-1 | 0.089 | 0.03965 | -0.002 | 2.255
-0.5 | 0.14 | 0.03936 | -0.002 | 3.567
0 | 0.206 | 0.02637 | -0.003 | 7.81
0.5 | 0.261 | 0.02662 | -0.003 | 9.787
1 | 0.315 | 0.02697 | -0.003 | 11.676
1.5 | 0.369 | 0.02748 | -0.003 | 13.435
2 | 0.423 | 0.02822 | -0.003 | 15
2.5 | 0.477 | 0.02907 | -0.003 | 16.42
3 | 0.531 | 0.03605 | -0.007 | 14.737
3.5 | 0.585 | 0.03638 | -0.007 | 16.079
4 | 0.639 | 0.03752 | -0.008 | 17.023
4.5 | 0.692 | 0.03891 | -0.008 | 17.786
5 | 0.745 | 0.04048 | -0.008 | 18.402
5.5 | 0.804 | 0.04091 | -0.009 | 19.651
6 | 0.856 | 0.04283 | -0.009 | 19.979
6.5 | 0.907 | 0.04487 | -0.01 | 20.218
7 | 0.958 | 0.0472 | -0.01 | 20.298
7.5 | 1.01 | 0.04912 | -0.01 | 20.564
8 | 1.073 | 0.04874 | -0.011 | 22.022
8.5 | 1.124 | 0.05144 | -0.011 | 21.852
9 | 1.174 | 0.05448 | -0.012 | 21.556
9.5 | 1.244 | 0.0538 | -0.013 | 23.123
10 | 1.293 | 0.05717 | -0.013 | 22.626
10.5 | 1.339 | 0.06122 | -0.014 | 21.876
11 | 1.381 | 0.06539 | -0.014 | 21.119
11.5 | 1.288 | 0.08236 | -0.007 | 15.639
12 | 1.317 | 0.08801 | -0.007 | 14.967
12.5 | 1.342 | 0.09376 | -0.007 | 14.312
13 | 1.361 | 0.10011 | -0.007 | 13.597
13.5 | 1.505 | 0.08799 | -0.016 | 17.104
14 | 1.511 | 0.09357 | -0.017 | 16.15
14.5 | 1.382 | 0.12116 | -0.008 | 11.41
15 | 1.375 | 0.13122 | -0.008 | 10.479
15.5 | 1.358 | 0.13835 | -0.006 | 9.814
16 | 1.335 | 0.15063 | -0.006 | 8.863
16.5 | 1.304 | 0.16232 | -0.006 | 8.034
17 | 1.265 | 0.17751 | -0.006 | 7.129
17.5 | 1.219 | 0.18762 | -0.006 | 6.498
18 | 1.166 | 0.20575 | -0.006 | 5.666
18.5 | 1.106 | 0.22188 | -0.006 | 4.983
19 | 1.039 | 0.25449 | -0.006 | 4.084

## 6. Re 50k Mach 0.25 (2)
BIGFOIL.COM POLAR EXPORT
fx77w153
FX 77-W-153 |  |  |  | Cl Max: | 0.9413 | at alpha= | 20 | deg
XFOIL ncrit=9 |  |  |  | L/D Max: | 4.2718 | at alpha= | 10 | deg
Re: | 50000 |  |  | Cd Min: | 0.25884 | at alpha= | -20 | deg
Mach: | 0.25 |  |  | Cl=0 at alpha= | -2.6414 | deg
|  |  |  | @ Cl=0.1, Cd= | 0.04802
|  |  |  | @ Cl=0.4, Cd= | 0.099789
|  |  |  | @ Cl=0.6, Cd= | 0.14307
alpha (deg) | Cl | Cd | Cm | Cl/Cd
-20 | -0.6591 | 0.25884 | 0.063 | -2.5464
-19.5 | -0.634 | 0.24722 | 0.0602 | -2.5645
-19 | -0.6107 | 0.23928 | 0.0572 | -2.5522
-18.5 | -0.5916 | 0.23386 | 0.0528 | -2.5297
-18 | -0.584 | 0.2348 | 0.0462 | -2.4872
-17.5 | -0.555 | 0.22213 | 0.0442 | -2.4985
-17 | -0.5318 | 0.21476 | 0.0413 | -2.4763
-16.5 | -0.5214 | 0.21284 | 0.0358 | -2.4497
-16 | -0.5006 | 0.20469 | 0.0324 | -2.4456
-15.5 | -0.4743 | 0.19613 | 0.0303 | -2.4183
-15 | -0.4627 | 0.19248 | 0.0257 | -2.4039
-14.5 | -0.4492 | 0.18665 | 0.0216 | -2.4066
-14 | -0.4197 | 0.17739 | 0.0201 | -2.366
-13.5 | -0.4197 | 0.17572 | 0.015 | -2.3885
-13 | -0.3874 | 0.16499 | 0.0135 | -2.348
-12.5 | -0.3811 | 0.16118 | 0.0095 | -2.3644
-12 | -0.3529 | 0.1521 | 0.0076 | -2.3202
-11.5 | -0.366 | 0.15096 | 0.0017 | -2.4245
-11 | -0.3204 | 0.13957 | 0.0002 | -2.2956
-10.5 | -0.2919 | 0.13174 | -0.0063 | -2.2157
-10 | -0.2653 | 0.12524 | -0.0145 | -2.1183
-9.5 | -0.2702 | 0.12154 | -0.0142 | -2.2231
-9 | -0.2612 | 0.11633 | -0.0147 | -2.2453
-8.5 | -0.2381 | 0.10997 | -0.0147 | -2.1651
-8 | -0.2276 | 0.10506 | -0.0161 | -2.1664
-7.5 | -0.205 | 0.09911 | -0.016 | -2.0684
-7 | -0.2029 | 0.09499 | -0.0176 | -2.136
-6.5 | -0.1611 | 0.08831 | -0.0166 | -1.8243
-6 | -0.1369 | 0.08334 | -0.0149 | -1.6427
-5 | -0.1737 | 0.06215 | -0.0565 | -2.7949
-4.5 | -0.1463 | 0.05417 | -0.0603 | -2.7008
-4 | -0.1112 | 0.04999 | -0.0602 | -2.2244
-3.5 | -0.0733 | 0.04718 | -0.06 | -1.5536
-3 | -0.0289 | 0.04529 | -0.059 | -0.63811
-2.5 | 0.0114 | 0.04486 | -0.0592 | 0.25412
-2 | 0.0489 | 0.04556 | -0.0597 | 1.0733
-1.5 | 0.0888 | 0.04682 | -0.0608 | 1.8966
-1 | 0.1098 | 0.04907 | -0.0606 | 2.2376
0 | 0.2258 | 0.05352 | -0.0705 | 4.219
2 | 0.1279 | 0.06799 | -0.053 | 1.8812
2.5 | 0.1671 | 0.07146 | -0.0526 | 2.3384
3 | 0.2028 | 0.07504 | -0.052 | 2.7026
3.5 | 0.2606 | 0.08062 | -0.0543 | 3.2324
4 | 0.2751 | 0.08288 | -0.0512 | 3.3193
4.5 | 0.3247 | 0.08833 | -0.0525 | 3.676
5 | 0.3346 | 0.09085 | -0.0495 | 3.683
5.5 | 0.3681 | 0.0952 | -0.0491 | 3.8666
6 | 0.4007 | 0.09989 | -0.049 | 4.0114
6.5 | 0.4311 | 0.10468 | -0.0487 | 4.1183
8 | 0.4932 | 0.11754 | -0.0466 | 4.196
8.5 | 0.5108 | 0.12183 | -0.046 | 4.1927
9 | 0.5279 | 0.12639 | -0.0458 | 4.1768
9.5 | 0.5616 | 0.13277 | -0.0467 | 4.2299
10 | 0.5899 | 0.13809 | -0.047 | 4.2719
10.5 | 0.5939 | 0.14117 | -0.0465 | 4.207
11 | 0.6089 | 0.14585 | -0.0469 | 4.1748
11.5 | 0.6555 | 0.15456 | -0.0485 | 4.2411
12 | 0.6535 | 0.15642 | -0.0485 | 4.1779
12.5 | 0.6665 | 0.16116 | -0.0495 | 4.1356
13 | 0.7089 | 0.1701 | -0.051 | 4.1675
13.5 | 0.7082 | 0.17194 | -0.0519 | 4.1189
14 | 0.7229 | 0.17712 | -0.0536 | 4.0814
14.5 | 0.7614 | 0.18615 | -0.0551 | 4.0902
15 | 0.7611 | 0.18798 | -0.0571 | 4.0488
15.5 | 0.7796 | 0.19422 | -0.0593 | 4.014
16 | 0.8059 | 0.20123 | -0.0611 | 4.0049
16.5 | 0.8127 | 0.20479 | -0.064 | 3.9685
17 | 0.8351 | 0.21213 | -0.0664 | 3.9367
17.5 | 0.8616 | 0.21976 | -0.0685 | 3.9206
18 | 0.8681 | 0.2226 | -0.072 | 3.8998
18.5 | 0.8825 | 0.22843 | -0.0755 | 3.8633
19 | 0.9018 | 0.23511 | -0.0785 | 3.8357
19.5 | 0.9239 | 0.24286 | -0.0812 | 3.8042
20 | 0.9413 | 0.24916 | -0.0845 | 3.7779

## 7. Re 50k Mach 0.50 (1)
BIGFOIL.COM POLAR EXPORT
fx77w153
FX 77-W-153 |  |  |  | Cl Max: | 1.349 | at alpha= | 11 | deg
JavaFoil+Calcfoil stall+Eppler ext transition |  |  |  | L/D Max: | 19.81 | at alpha= | 6.5 | deg
Re: | 50000 |  |  | Cd Min: | 0.02863 | at alpha= | 0 | deg
Mach: | 0.5 |  |  | Cl=0 at alpha= | -1.8839 | deg
|  |  |  | @ Cl=0.1, Cd= | 0.04209
|  |  |  | @ Cl=0.4, Cd= | 0.029996
|  |  |  | @ Cl=0.6, Cd= | 0.039742
alpha (deg) | Cl | Cd | Cm | Cl/Cd
-20 | -0.997 | 0.45262 | -0.002 | -2.202
-19.5 | -0.97 | 0.43857 | -0.002 | -2.211
-19 | -0.943 | 0.44447 | -0.002 | -2.122
-18.5 | -0.917 | 0.43684 | -0.002 | -2.098
-18 | -0.887 | 0.4171 | -0.002 | -2.127
-17.5 | -0.861 | 0.4182 | -0.002 | -2.058
-17 | -0.834 | 0.38733 | -0.002 | -2.153
-16.5 | -0.807 | 0.37073 | -0.002 | -2.177
-16 | -0.78 | 0.3681 | -0.002 | -2.12
-15.5 | -0.753 | 0.36379 | -0.001 | -2.071
-15 | -0.727 | 0.35998 | -0.001 | -2.018
-14.5 | -0.7 | 0.35582 | -0.001 | -1.966
-14 | -0.672 | 0.35241 | -0.001 | -1.908
-13.5 | -0.644 | 0.33217 | -0.001 | -1.938
-13 | -0.616 | 0.30627 | -0.001 | -2.013
-12.5 | -0.588 | 0.2738 | -0.001 | -2.147
-12 | -0.561 | 0.27359 | -0.001 | -2.049
-11.5 | -0.533 | 0.27121 | -0.001 | -1.966
-11 | -0.506 | 0.46122 | -0.001 | -1.097
-10.5 | -0.479 | 0.2482 | -0.001 | -1.928
-10 | -0.451 | 0.24456 | -0.001 | -1.844
-9.5 | -0.424 | 0.24101 | -0.001 | -1.758
-9 | -0.396 | 0.26277 | -0.001 | -1.507
-8.5 | -0.368 | 0.23105 | -0.001 | -1.595
-8 | -0.341 | 0.20746 | -0.002 | -1.643
-7.5 | -0.313 | 0.19366 | -0.001 | -1.614
-7 | -0.285 | 0.19192 | -0.001 | -1.484
-6.5 | -0.257 | 0.16363 | -0.001 | -1.569
-6 | -0.229 | 0.16149 | -0.001 | -1.419
-5.5 | -0.201 | 0.15987 | -0.001 | -1.259
-5 | -0.174 | 0.16 | -0.001 | -1.085
-4.5 | -0.236 | 0.07287 | -0.001 | -3.239
-4 | -0.209 | 0.05917 | -0.001 | -3.525
-3.5 | -0.167 | 0.05226 | -0.002 | -3.198
-3 | -0.119 | 0.04752 | -0.002 | -2.504
-2.5 | -0.067 | 0.04512 | -0.002 | -1.486
-2 | -0.013 | 0.0427 | -0.002 | -0.3
-1.5 | 0.043 | 0.04183 | -0.002 | 1.028
-1 | 0.1 | 0.04209 | -0.002 | 2.365
-0.5 | 0.157 | 0.04158 | -0.003 | 3.766
0 | 0.23 | 0.02863 | -0.003 | 8.02
0.5 | 0.29 | 0.02886 | -0.003 | 10.059
1 | 0.351 | 0.02949 | -0.003 | 11.899
1.5 | 0.411 | 0.03011 | -0.003 | 13.658
2 | 0.471 | 0.03109 | -0.003 | 15.159
2.5 | 0.531 | 0.03236 | -0.004 | 16.419
3 | 0.591 | 0.03967 | -0.008 | 14.898
3.5 | 0.651 | 0.04015 | -0.008 | 16.202
4 | 0.71 | 0.04193 | -0.009 | 16.926
4.5 | 0.771 | 0.0431 | -0.009 | 17.897
5 | 0.829 | 0.04486 | -0.009 | 18.49
5.5 | 0.887 | 0.04739 | -0.01 | 18.725
6 | 0.945 | 0.04985 | -0.01 | 18.947
6.5 | 1.012 | 0.05107 | -0.011 | 19.81
7 | 1.067 | 0.05398 | -0.011 | 19.773
7.5 | 1.121 | 0.05739 | -0.012 | 19.54
8 | 1.174 | 0.06113 | -0.012 | 19.212
8.5 | 1.226 | 0.06539 | -0.013 | 18.748
9 | 1.295 | 0.06664 | -0.013 | 19.438
9.5 | 1.348 | 0.07138 | -0.014 | 18.88
10 | 1.28 | 0.07083 | -0.007 | 18.065
10.5 | 1.321 | 0.07687 | -0.007 | 17.187
11 | 1.349 | 0.08469 | -0.007 | 15.929
11.5 | 1.348 | 0.09369 | -0.007 | 14.39
12 | 1.308 | 0.09982 | -0.005 | 13.107
12.5 | 1.162 | 0.11951 | -0.005 | 9.725
13 | 0.823 | 0.18335 | -0.005 | 4.487
13.5 | 0.851 | 0.23791 | -0.008 | 3.576
14 | 0.878 | 0.24167 | -0.008 | 3.632
14.5 | 0.905 | 0.25509 | -0.008 | 3.546
15 | 0.931 | 0.26224 | -0.009 | 3.551
15.5 | 0.961 | 0.34403 | -0.011 | 2.794
16 | 0.988 | 0.35255 | -0.012 | 2.803

## 8. Re 50k Mach 0.50 (2)
BIGFOIL.COM POLAR EXPORT
fx77w153
FX 77-W-153 |  |  |  | Cl Max: | 1.0129 | at alpha= | 20 | deg
XFOIL ncrit=9 |  |  |  | L/D Max: | 3.9544 | at alpha= | 12 | deg
Re: | 50000 |  |  | Cd Min: | 0.27467 | at alpha= | -20 | deg
Mach: | 0.5 |  |  | Cl=0 at alpha= | 1.3904 | deg
|  |  |  | @ Cl=0.1, Cd= | 0.074512
|  |  |  | @ Cl=0.4, Cd= | 0.1125
|  |  |  | @ Cl=0.6, Cd= | 0.15297
alpha (deg) | Cl | Cd | Cm | Cl/Cd
-20 | -0.6978 | 0.27467 | 0.076 | -2.5405
-19.5 | -0.6747 | 0.26884 | 0.0702 | -2.5097
-19 | -0.6616 | 0.2712 | 0.0623 | -2.4395
-18.5 | -0.6252 | 0.25283 | 0.0603 | -2.4728
-18 | -0.5989 | 0.24468 | 0.0559 | -2.4477
-17.5 | -0.5802 | 0.24147 | 0.0496 | -2.4028
-17 | -0.5539 | 0.232 | 0.0453 | -2.3875
-16.5 | -0.5249 | 0.22265 | 0.0418 | -2.3575
-16 | -0.5075 | 0.21921 | 0.0359 | -2.3151
-15.5 | -0.4824 | 0.21063 | 0.0316 | -2.2903
-15 | -0.4516 | 0.20104 | 0.0285 | -2.2463
-14.5 | -0.4394 | 0.19868 | 0.0225 | -2.2116
-14 | -0.4054 | 0.18733 | 0.0194 | -2.1641
-13.5 | -0.3826 | 0.18111 | 0.0149 | -2.1125
-13 | -0.3565 | 0.17324 | 0.0102 | -2.0578
-12.5 | -0.3379 | 0.16867 | 0.0039 | -2.0033
-12 | -0.2891 | 0.15733 | -0.0042 | -1.8375
-11.5 | -0.2707 | 0.15316 | -0.0109 | -1.7674
-11 | -0.2594 | 0.1486 | -0.0105 | -1.7456
-10.5 | -0.2329 | 0.14107 | -0.0117 | -1.651
-10 | -0.2161 | 0.13528 | -0.0143 | -1.5974
-9.5 | -0.1977 | 0.12942 | -0.0172 | -1.5276
-9 | -0.1745 | 0.12321 | -0.0198 | -1.4163
-8.5 | -0.165 | 0.11877 | -0.0223 | -1.3892
-8 | -0.1337 | 0.11177 | -0.0241 | -1.1962
-7.5 | -0.1137 | 0.10639 | -0.0266 | -1.0687
-7 | -0.09 | 0.10096 | -0.0284 | -0.89144
-6.5 | -0.0632 | 0.09573 | -0.0294 | -0.66019
-6 | -0.0344 | 0.09095 | -0.0306 | -0.37823
-5 | -0.1068 | 0.07505 | -0.0677 | -1.4231
-4.5 | -0.1 | 0.06957 | -0.0709 | -1.4374
-4 | -0.1042 | 0.06615 | -0.0729 | -1.5752
-3.5 | -0.0995 | 0.06393 | -0.0713 | -1.5564
-3 | -0.0951 | 0.06223 | -0.0688 | -1.5282
-2.5 | -0.085 | 0.06117 | -0.0659 | -1.3896
-2 | -0.0947 | 0.062 | -0.0617 | -1.5274
-1.5 | -0.081 | 0.06201 | -0.0585 | -1.3062
-1 | -0.0673 | 0.06293 | -0.0565 | -1.0694
-0.5 | -0.039 | 0.06473 | -0.057 | -0.6025
1 | -0.0506 | 0.06962 | -0.049 | -0.7268
1.5 | 0.0142 | 0.07136 | -0.0505 | 0.19899
2 | 0.0859 | 0.07324 | -0.0533 | 1.1729
2.5 | 0.1491 | 0.07894 | -0.0554 | 1.8888
3 | 0.1795 | 0.08188 | -0.053 | 2.1922
3.5 | 0.2074 | 0.08544 | -0.0511 | 2.4274
4 | 0.2492 | 0.08999 | -0.0509 | 2.7692
4.5 | 0.2938 | 0.09563 | -0.0513 | 3.0723
5 | 0.3053 | 0.09802 | -0.0482 | 3.1147
5.5 | 0.3371 | 0.10254 | -0.0476 | 3.2875
6 | 0.3672 | 0.10721 | -0.0471 | 3.4251
6.5 | 0.3977 | 0.11206 | -0.0467 | 3.549
7 | 0.4206 | 0.11649 | -0.0461 | 3.6106
7.5 | 0.4429 | 0.12111 | -0.0457 | 3.657
8 | 0.4691 | 0.12614 | -0.0456 | 3.7189
8.5 | 0.5098 | 0.1332 | -0.0468 | 3.8273
9 | 0.5313 | 0.13754 | -0.0466 | 3.8629
9.5 | 0.5457 | 0.14134 | -0.0464 | 3.8609
10 | 0.5664 | 0.14642 | -0.0469 | 3.8683
10.5 | 0.6088 | 0.15468 | -0.0484 | 3.9359
11 | 0.6192 | 0.15755 | -0.0487 | 3.9302
11.5 | 0.6367 | 0.16246 | -0.0498 | 3.9191
12 | 0.6792 | 0.17176 | -0.0515 | 3.9544
12.5 | 0.6862 | 0.17397 | -0.0526 | 3.9444
13 | 0.7065 | 0.17961 | -0.0544 | 3.9335
13.5 | 0.7506 | 0.19049 | -0.0563 | 3.9404
14 | 0.7539 | 0.19154 | -0.0583 | 3.936
14.5 | 0.7772 | 0.19849 | -0.0607 | 3.9156
15.5 | 0.8181 | 0.21016 | -0.0661 | 3.8927
16 | 0.8494 | 0.21978 | -0.0686 | 3.8648
16.5 | 0.8677 | 0.22463 | -0.0717 | 3.8628
17 | 0.884 | 0.23018 | -0.0754 | 3.8405
17.5 | 0.9115 | 0.23934 | -0.0785 | 3.8084
18 | 0.9357 | 0.24696 | -0.0818 | 3.7889
18.5 | 0.9505 | 0.2519 | -0.0863 | 3.7733
19 | 0.9701 | 0.25909 | -0.0905 | 3.7443
19.5 | 0.9916 | 0.26664 | -0.0945 | 3.7189
20 | 1.0129 | 0.27461 | -0.0988 | 3.6885

## 9. Re 100k Mach 0.00 (1)
BIGFOIL.COM POLAR EXPORT
fx77w153
FX 77-W-153 |  |  |  | Cl Max: | 1.551 | at alpha= | 15.5 | deg
JavaFoil+Calcfoil stall+Eppler ext transition |  |  |  | L/D Max: | 29.172 | at alpha= | 8 | deg
Re: | 100000 |  |  | Cd Min: | 0.02087 | at alpha= | 0 | deg
Mach: | 0 |  |  | Cl=0 at alpha= | -1.8878 | deg
|  |  |  | @ Cl=0.1, Cd= | 0.035681
|  |  |  | @ Cl=0.4, Cd= | 0.02325
|  |  |  | @ Cl=0.6, Cd= | 0.029913
alpha (deg) | Cl | Cd | Cm | Cl/Cd
-18 | -0.558 | 0.2789 | -0.001 | -2.002
-17.5 | -0.57 | 0.25596 | -0.001 | -2.227
-17 | -0.581 | 0.24076 | -0.001 | -2.414
-16.5 | -0.592 | 0.22828 | -0.001 | -2.593
-16 | -0.602 | 0.21249 | -0.001 | -2.832
-15.5 | -0.61 | 0.19973 | -0.001 | -3.056
-15 | -0.618 | 0.18115 | -0.001 | -3.412
-14.5 | -0.624 | 0.17609 | -0.001 | -3.545
-14 | -0.629 | 0.15983 | -0.001 | -3.935
-13.5 | -0.632 | 0.14955 | -0.001 | -4.224
-13 | -0.633 | 0.1402 | -0.001 | -4.512
-12.5 | -0.631 | 0.13055 | -0.001 | -4.836
-12 | -0.628 | 0.12087 | -0.001 | -5.193
-11.5 | -0.622 | 0.11313 | -0.001 | -5.494
-11 | -0.613 | 0.10564 | -0.001 | -5.8
-10.5 | -0.601 | 0.09966 | -0.001 | -6.031
-10 | -0.587 | 0.09179 | -0.001 | -6.39
-9.5 | -0.569 | 0.08595 | -0.001 | -6.621
-9 | -0.549 | 0.08029 | -0.001 | -6.832
-8.5 | -0.525 | 0.07562 | -0.001 | -6.944
-8 | -0.499 | 0.07067 | -0.001 | -7.057
-7.5 | -0.469 | 0.06585 | -0.001 | -7.129
-7 | -0.437 | 0.06167 | -0.001 | -7.094
-6.5 | -0.403 | 0.05683 | -0.001 | -7.091
-6 | -0.366 | 0.05273 | -0.001 | -6.943
-5.5 | -0.327 | 0.0496 | -0.001 | -6.593
-5 | -0.286 | 0.04729 | -0.001 | -6.047
-4.5 | -0.243 | 0.04548 | -0.002 | -5.349
-4 | -0.199 | 0.04373 | -0.002 | -4.55
-3.5 | -0.153 | 0.04193 | -0.002 | -3.659
-3 | -0.107 | 0.03996 | -0.002 | -2.682
-2.5 | -0.06 | 0.03896 | -0.002 | -1.529
-2 | -0.011 | 0.03747 | -0.002 | -0.301
-1.5 | 0.038 | 0.03696 | -0.002 | 1.015
-1 | 0.087 | 0.03575 | -0.002 | 2.423
-0.5 | 0.136 | 0.03549 | -0.002 | 3.832
0 | 0.202 | 0.02087 | -0.003 | 9.679
0.5 | 0.255 | 0.02113 | -0.003 | 12.076
1 | 0.305 | 0.02242 | -0.003 | 13.623
1.5 | 0.358 | 0.02283 | -0.003 | 15.684
2 | 0.411 | 0.02336 | -0.003 | 17.585
2.5 | 0.463 | 0.0296 | -0.007 | 15.647
3 | 0.515 | 0.03028 | -0.007 | 17.025
3.5 | 0.567 | 0.02934 | -0.007 | 19.338
4 | 0.62 | 0.03026 | -0.008 | 20.476
4.5 | 0.671 | 0.03134 | -0.008 | 21.421
5 | 0.723 | 0.0326 | -0.008 | 22.17
5.5 | 0.774 | 0.03382 | -0.009 | 22.892
6 | 0.839 | 0.03285 | -0.009 | 25.553
6.5 | 0.89 | 0.03434 | -0.01 | 25.932
7 | 0.941 | 0.036 | -0.01 | 26.145
7.5 | 0.992 | 0.037 | -0.01 | 26.812
8 | 1.059 | 0.03631 | -0.011 | 29.172
8.5 | 1.109 | 0.03847 | -0.012 | 28.821
9 | 1.157 | 0.04067 | -0.012 | 28.46
9.5 | 1.218 | 0.04461 | -0.013 | 27.298
10 | 1.266 | 0.04762 | -0.013 | 26.577
10.5 | 1.312 | 0.05043 | -0.013 | 26.024
11 | 1.356 | 0.05381 | -0.014 | 25.195
11.5 | 1.393 | 0.05703 | -0.014 | 24.432
12 | 1.428 | 0.06037 | -0.015 | 23.648
12.5 | 1.319 | 0.08572 | -0.007 | 15.39
13 | 1.345 | 0.09052 | -0.007 | 14.858
13.5 | 1.367 | 0.09588 | -0.007 | 14.26
14 | 1.523 | 0.07638 | -0.016 | 19.942
14.5 | 1.537 | 0.08093 | -0.017 | 18.991
15 | 1.547 | 0.08565 | -0.017 | 18.057
15.5 | 1.551 | 0.09036 | -0.018 | 17.167
16 | 1.417 | 0.12754 | -0.009 | 11.113
16.5 | 1.414 | 0.13616 | -0.009 | 10.388
17 | 1.407 | 0.14306 | -0.009 | 9.833
17.5 | 1.395 | 0.15306 | -0.009 | 9.115
18 | 1.378 | 0.16265 | -0.006 | 8.471
18.5 | 1.359 | 0.17245 | -0.006 | 7.882
19 | 1.338 | 0.17976 | -0.007 | 7.441
19.5 | 1.313 | 0.19228 | -0.006 | 6.828
20 | 1.286 | 0.20458 | -0.007 | 6.284

## 10. Re 100k Mach 0.00 (2)
BIGFOIL.COM POLAR EXPORT
fx77w153
FX 77-W-153 |  |  |  | Cl Max: | 0.8683 | at alpha= | 17 | deg
XFOIL ncrit=9 |  |  |  | L/D Max: | 30.9739 | at alpha= | -0.5 | deg
Re: | 100000 |  |  | Cd Min: | 0.23887 | at alpha= | -19.5 | deg
Mach: | 0 |  |  | Cl=0 at alpha= | -2.6331 | deg
|  |  |  | @ Cl=0.1, Cd= | 0.012648
|  |  |  | @ Cl=0.4, Cd= | 0.025894
|  |  |  | @ Cl=0.6, Cd= | 0.11411
alpha (deg) | Cl | Cd | Cm | Cl/Cd
-19.5 | -0.6293 | 0.23887 | 0.0618 | -2.6345
-19 | -0.6097 | 0.23277 | 0.0583 | -2.6193
-18.5 | -0.5912 | 0.22697 | 0.0541 | -2.6047
-18 | -0.5842 | 0.22612 | 0.0464 | -2.5836
-17.5 | -0.5597 | 0.2158 | 0.0444 | -2.5936
-17 | -0.5371 | 0.20839 | 0.0423 | -2.5774
-16.5 | -0.5181 | 0.20226 | 0.039 | -2.5616
-16 | -0.5012 | 0.19643 | 0.0349 | -2.5515
-15.5 | -0.4991 | 0.19443 | 0.0278 | -2.567
-15 | -0.4781 | 0.18537 | 0.0253 | -2.5792
-14.5 | -0.4512 | 0.17713 | 0.0245 | -2.5473
-14 | -0.4338 | 0.17096 | 0.0215 | -2.5374
-13.5 | -0.4332 | 0.16732 | 0.0152 | -2.5891
-13 | -0.4279 | 0.16064 | 0.0103 | -2.6637
-12.5 | -0.3923 | 0.15139 | 0.0113 | -2.5913
-12 | -0.3758 | 0.14494 | 0.0086 | -2.5928
-11.5 | -0.3773 | 0.13987 | 0.0018 | -2.6975
-11 | -0.3726 | 0.13216 | -0.0049 | -2.8193
-10.5 | -0.3557 | 0.12724 | 0.0028 | -2.7955
-10 | -0.3425 | 0.12129 | 0.0012 | -2.8238
-9.5 | -0.3668 | 0.11591 | -0.0103 | -3.1645
-9 | -0.334 | 0.1076 | -0.0068 | -3.1041
-8.5 | -0.3182 | 0.10156 | -0.0084 | -3.1331
-8 | -0.3644 | 0.09272 | -0.0272 | -3.9301
-7.5 | -0.3073 | 0.08735 | -0.0175 | -3.518
-7 | -0.3328 | 0.07816 | -0.0309 | -4.2579
-6.5 | -0.3248 | 0.07258 | -0.0347 | -4.4751
-5.5 | -0.2666 | 0.06035 | -0.0342 | -4.4176
-5 | -0.2328 | 0.05537 | -0.0338 | -4.2044
-4.5 | -0.1754 | 0.02566 | -0.0377 | -6.8355
-4 | -0.1359 | 0.01998 | -0.0346 | -6.8018
-3.5 | -0.0891 | 0.01708 | -0.0334 | -5.2166
-3 | -0.0383 | 0.01529 | -0.0328 | -2.5049
-2.5 | 0.0139 | 0.01385 | -0.0318 | 1.0036
-2 | 0.066 | 0.01314 | -0.0318 | 5.0228
-1.5 | 0.1137 | 0.01245 | -0.0309 | 9.1325
-1 | 0.311 | 0.0102 | -0.0535 | 30.4902
-0.5 | 0.3562 | 0.0115 | -0.0548 | 30.9739
0 | 0.4002 | 0.02596 | -0.053 | 15.416
0.5 | 0.4451 | 0.02709 | -0.0518 | 16.4304
1 | 0.4858 | 0.02932 | -0.0515 | 16.5689
1.5 | 0.5239 | 0.03146 | -0.0507 | 16.6529
2 | 0.5703 | 0.03206 | -0.0483 | 17.7885
2.5 | 0.587 | 0.03696 | -0.048 | 15.882
3 | 0.6278 | 0.03844 | -0.0459 | 16.3319
3.5 | 0.4518 | 0.06145 | -0.0459 | 7.3523
4 | 0.4972 | 0.06197 | -0.0427 | 8.0232
4.5 | 0.5512 | 0.06275 | -0.0406 | 8.7841
5 | 0.5478 | 0.0699 | -0.0402 | 7.8369
5.5 | 0.5944 | 0.07096 | -0.038 | 8.3766
6 | 0.4913 | 0.0857 | -0.0411 | 5.7328
6.5 | 0.5039 | 0.09029 | -0.0404 | 5.5809
7 | 0.5498 | 0.09411 | -0.0401 | 5.8421
7.5 | 0.5464 | 0.09871 | -0.0394 | 5.5354
8 | 0.5601 | 0.10378 | -0.0393 | 5.397
8.5 | 0.5905 | 0.10791 | -0.039 | 5.4722
9 | 0.5891 | 0.11301 | -0.0391 | 5.2128
9.5 | 0.634 | 0.11755 | -0.039 | 5.3934
10 | 0.6241 | 0.12246 | -0.0393 | 5.0964
10.5 | 0.6714 | 0.12764 | -0.0394 | 5.2601
11 | 0.654 | 0.1326 | -0.0404 | 4.9321
11.5 | 0.7052 | 0.13811 | -0.0404 | 5.1061
12 | 0.6841 | 0.14296 | -0.042 | 4.7853
12.5 | 0.7303 | 0.14873 | -0.042 | 4.9102
13 | 0.7188 | 0.15318 | -0.0439 | 4.6925
14 | 0.7581 | 0.16365 | -0.0461 | 4.6324
14.5 | 0.7626 | 0.16917 | -0.0484 | 4.5079
15.5 | 0.8025 | 0.17985 | -0.0514 | 4.4621
16 | 0.8109 | 0.18535 | -0.0541 | 4.375
16.5 | 0.8277 | 0.19106 | -0.0563 | 4.3321
17 | 0.8683 | 0.19669 | -0.0561 | 4.4146
17.5 | 0.8642 | 0.20148 | -0.0606 | 4.2893
18 | 0.613 | 0.17968 | -0.0309 | 3.4116
18.5 | 0.6125 | 0.18404 | -0.033 | 3.3281
19 | 0.6491 | 0.1913 | -0.0329 | 3.3931
19.5 | 0.6412 | 0.19306 | -0.0352 | 3.3212
20 | 0.6365 | 0.19735 | -0.0378 | 3.2252

## 11. Re 100k Mach 0.10 (1)
BIGFOIL.COM POLAR EXPORT
fx77w153
FX 77-W-153 |  |  |  | Cl Max: | 1.545 | at alpha= | 15.5 | deg
JavaFoil+Calcfoil stall+Eppler ext transition |  |  |  | L/D Max: | 29.049 | at alpha= | 8 | deg
Re: | 100000 |  |  | Cd Min: | 0.02099 | at alpha= | 0 | deg
Mach: | 0.1 |  |  | Cl=0 at alpha= | -1.8878 | deg
|  |  |  | @ Cl=0.1, Cd= | 0.03573
|  |  |  | @ Cl=0.4, Cd= | 0.023293
|  |  |  | @ Cl=0.6, Cd= | 0.029976
alpha (deg) | Cl | Cd | Cm | Cl/Cd
-17.5 | -0.522 | 0.28378 | -0.001 | -1.84
-17 | -0.536 | 0.26083 | -0.001 | -2.055
-16.5 | -0.549 | 0.24509 | -0.001 | -2.242
-16 | -0.562 | 0.22878 | -0.001 | -2.456
-15.5 | -0.574 | 0.2054 | -0.001 | -2.793
-15 | -0.584 | 0.1963 | -0.001 | -2.976
-14.5 | -0.593 | 0.18462 | -0.001 | -3.213
-14 | -0.601 | 0.16559 | -0.001 | -3.628
-13.5 | -0.607 | 0.1558 | -0.001 | -3.893
-13 | -0.61 | 0.14557 | -0.001 | -4.193
-12.5 | -0.612 | 0.13355 | -0.001 | -4.581
-12 | -0.611 | 0.12417 | -0.001 | -4.919
-11.5 | -0.607 | 0.11736 | -0.001 | -5.174
-11 | -0.601 | 0.10936 | -0.001 | -5.494
-10.5 | -0.591 | 0.10173 | -0.001 | -5.813
-10 | -0.579 | 0.09286 | -0.001 | -6.232
-9.5 | -0.563 | 0.08699 | -0.001 | -6.472
-9 | -0.544 | 0.08118 | -0.001 | -6.703
-8.5 | -0.522 | 0.07621 | -0.001 | -6.848
-8 | -0.497 | 0.07101 | -0.001 | -6.994
-7.5 | -0.468 | 0.06677 | -0.001 | -7.014
-7 | -0.437 | 0.06253 | -0.001 | -6.989
-6.5 | -0.403 | 0.05697 | -0.001 | -7.074
-6 | -0.367 | 0.0528 | -0.001 | -6.942
-5.5 | -0.328 | 0.04969 | -0.001 | -6.596
-5 | -0.287 | 0.047 | -0.001 | -6.102
-4.5 | -0.244 | 0.04553 | -0.002 | -5.36
-4 | -0.2 | 0.04379 | -0.002 | -4.56
-3.5 | -0.154 | 0.04209 | -0.002 | -3.66
-3 | -0.108 | 0.04012 | -0.002 | -2.684
-2.5 | -0.06 | 0.03907 | -0.002 | -1.532
-2 | -0.011 | 0.03738 | -0.002 | -0.303
-1.5 | 0.038 | 0.03706 | -0.002 | 1.017
-1 | 0.087 | 0.0358 | -0.002 | 2.432
-0.5 | 0.137 | 0.03553 | -0.002 | 3.847
0 | 0.203 | 0.02099 | -0.003 | 9.669
0.5 | 0.256 | 0.02124 | -0.003 | 12.066
1 | 0.307 | 0.02248 | -0.003 | 13.651
1.5 | 0.36 | 0.0229 | -0.003 | 15.716
2 | 0.413 | 0.02342 | -0.003 | 17.617
2.5 | 0.465 | 0.02967 | -0.007 | 15.686
3 | 0.518 | 0.03035 | -0.007 | 17.065
3.5 | 0.57 | 0.02948 | -0.007 | 19.341
4 | 0.622 | 0.03034 | -0.008 | 20.518
4.5 | 0.674 | 0.03145 | -0.008 | 21.449
5 | 0.726 | 0.0327 | -0.008 | 22.209
5.5 | 0.778 | 0.03401 | -0.009 | 22.87
6 | 0.843 | 0.03304 | -0.009 | 25.512
6.5 | 0.894 | 0.03455 | -0.01 | 25.882
7 | 0.945 | 0.03629 | -0.01 | 26.049
7.5 | 0.997 | 0.03723 | -0.01 | 26.77
8 | 1.064 | 0.03662 | -0.011 | 29.049
8.5 | 1.113 | 0.0388 | -0.012 | 28.697
9 | 1.162 | 0.04103 | -0.012 | 28.331
9.5 | 1.222 | 0.04515 | -0.013 | 27.067
10 | 1.271 | 0.04816 | -0.013 | 26.386
10.5 | 1.318 | 0.05095 | -0.013 | 25.861
11 | 1.361 | 0.05432 | -0.014 | 25.057
11.5 | 1.398 | 0.05768 | -0.014 | 24.239
12 | 1.294 | 0.08071 | -0.007 | 16.035
12.5 | 1.323 | 0.08571 | -0.007 | 15.437
13 | 1.348 | 0.09108 | -0.007 | 14.801
13.5 | 1.369 | 0.09663 | -0.007 | 14.172
14 | 1.523 | 0.07762 | -0.016 | 19.622
14.5 | 1.535 | 0.08199 | -0.017 | 18.726
15 | 1.542 | 0.08745 | -0.017 | 17.638
15.5 | 1.545 | 0.0918 | -0.018 | 16.83
16 | 1.41 | 0.12903 | -0.009 | 10.924
16.5 | 1.403 | 0.13961 | -0.009 | 10.051
17 | 1.393 | 0.14477 | -0.009 | 9.619
17.5 | 1.375 | 0.15164 | -0.006 | 9.069
18 | 1.356 | 0.16484 | -0.006 | 8.227
18.5 | 1.333 | 0.17466 | -0.006 | 7.634
19 | 1.307 | 0.18196 | -0.006 | 7.184
19.5 | 1.278 | 0.1928 | -0.007 | 6.629
20 | 1.246 | 0.20877 | -0.007 | 5.969

## 12. Re 100k Mach 0.10 (2)
BIGFOIL.COM POLAR EXPORT
fx77w153
FX 77-W-153 |  |  |  | Cl Max: | 0.9522 | at alpha= | 20 | deg
XFOIL ncrit=9 |  |  |  | L/D Max: | 17.0732 | at alpha= | 2 | deg
Re: | 100000 |  |  | Cd Min: | 0.25021 | at alpha= | -20 | deg
Mach: | 0.1 |  |  | Cl=0 at alpha= | -2.6304 | deg
|  |  |  | @ Cl=0.1, Cd= | 0.026499
|  |  |  | @ Cl=0.4, Cd= | 0.026163
|  |  |  | @ Cl=0.6, Cd= | 0.11465
alpha (deg) | Cl | Cd | Cm | Cl/Cd
-20 | -0.6566 | 0.25021 | 0.0632 | -2.6242
-19.5 | -0.6305 | 0.23955 | 0.0623 | -2.632
-19 | -0.6108 | 0.23344 | 0.0586 | -2.6165
-18.5 | -0.5922 | 0.22765 | 0.0543 | -2.6014
-18 | -0.5863 | 0.22739 | 0.0463 | -2.5784
-17.5 | -0.5592 | 0.21603 | 0.0449 | -2.5885
-17 | -0.5372 | 0.2089 | 0.0426 | -2.5716
-16.5 | -0.5181 | 0.20276 | 0.0392 | -2.5552
-16 | -0.5014 | 0.19702 | 0.0349 | -2.5449
-15.5 | -0.5011 | 0.19562 | 0.0275 | -2.5616
-15 | -0.4747 | 0.18519 | 0.0259 | -2.5633
-14.5 | -0.4499 | 0.17753 | 0.0246 | -2.5342
-14 | -0.4328 | 0.17139 | 0.0215 | -2.5252
-13.5 | -0.4351 | 0.16837 | 0.0146 | -2.5842
-13 | -0.4201 | 0.16013 | 0.0114 | -2.6235
-12.5 | -0.3895 | 0.15175 | 0.0114 | -2.5667
-12 | -0.3735 | 0.14532 | 0.0084 | -2.5702
-11.5 | -0.3787 | 0.14073 | 0.0007 | -2.691
-11 | -0.3736 | 0.13362 | -0.0023 | -2.796
-10.5 | -0.3519 | 0.12779 | 0.0031 | -2.7537
-10 | -0.3397 | 0.12178 | 0.0011 | -2.7895
-9.5 | -0.3681 | 0.11668 | -0.0113 | -3.1548
-9 | -0.3281 | 0.10821 | -0.0062 | -3.0321
-8.5 | -0.3149 | 0.10209 | -0.0086 | -3.0845
-8 | -0.341 | 0.09327 | -0.0225 | -3.6561
-7.5 | -0.3019 | 0.08812 | -0.0169 | -3.426
-7 | -0.3252 | 0.07906 | -0.0295 | -4.1133
-6.5 | -0.3197 | 0.07297 | -0.0344 | -4.3813
-5.5 | -0.2641 | 0.06094 | -0.0343 | -4.3338
-5 | -0.231 | 0.05591 | -0.0339 | -4.1316
-4 | -0.1461 | 0.03495 | -0.0344 | -4.1803
-3.5 | -0.0943 | 0.03238 | -0.033 | -2.9123
-3 | -0.0408 | 0.02951 | -0.0327 | -1.3826
-2.5 | 0.0144 | 0.02788 | -0.0319 | 0.5165
-2 | 0.0696 | 0.02693 | -0.032 | 2.5845
-1.5 | 0.1204 | 0.02621 | -0.031 | 4.5937
-1 | 0.3111 | 0.02369 | -0.0537 | 13.1321
-0.5 | 0.3576 | 0.02503 | -0.0541 | 14.2869
0 | 0.4025 | 0.02623 | -0.0534 | 15.345
0.5 | 0.4475 | 0.02735 | -0.0521 | 16.362
1 | 0.4864 | 0.02996 | -0.0521 | 16.235
1.5 | 0.5254 | 0.03182 | -0.0509 | 16.5116
2 | 0.567 | 0.03321 | -0.0489 | 17.0732
2.5 | 0.5856 | 0.03767 | -0.0482 | 15.5455
3 | 0.6301 | 0.03873 | -0.0459 | 16.269
3.5 | 0.5667 | 0.05105 | -0.0449 | 11.1009
4 | 0.5462 | 0.05808 | -0.0427 | 9.4043
4.5 | 0.5317 | 0.06501 | -0.0409 | 8.1787
5 | 0.4748 | 0.07836 | -0.044 | 6.0592
5.5 | 0.4834 | 0.08209 | -0.0423 | 5.8887
6 | 0.492 | 0.08611 | -0.0411 | 5.7136
6.5 | 0.501 | 0.09068 | -0.0403 | 5.5249
8 | 0.5546 | 0.10419 | -0.0392 | 5.323
8.5 | 0.5918 | 0.10847 | -0.039 | 5.4559
9 | 0.588 | 0.11347 | -0.039 | 5.182
9.5 | 0.6364 | 0.11822 | -0.0389 | 5.3832
10 | 0.6238 | 0.12295 | -0.0393 | 5.0736
10.5 | 0.6741 | 0.12842 | -0.0394 | 5.2492
11 | 0.654 | 0.1331 | -0.0403 | 4.9136
11.5 | 0.7087 | 0.13899 | -0.0404 | 5.0989
12 | 0.6842 | 0.1435 | -0.042 | 4.7679
12.5 | 0.7341 | 0.14966 | -0.042 | 4.9051
13 | 0.7199 | 0.15374 | -0.0439 | 4.6826
13.5 | 0.7796 | 0.16172 | -0.0439 | 4.8207
14 | 0.7607 | 0.16433 | -0.0461 | 4.6291
14.5 | 0.7635 | 0.16975 | -0.0485 | 4.4978
15 | 0.8134 | 0.17686 | -0.0483 | 4.5991
15.5 | 0.8053 | 0.18057 | -0.0515 | 4.4598
16 | 0.8127 | 0.18598 | -0.0543 | 4.3698
16.5 | 0.8275 | 0.19168 | -0.0567 | 4.3171
17 | 0.8739 | 0.19801 | -0.056 | 4.4134
17.5 | 0.8672 | 0.20225 | -0.0607 | 4.2878
18 | 0.8756 | 0.20832 | -0.0644 | 4.2031
18.5 | 0.8985 | 0.21473 | -0.0663 | 4.1843
19 | 0.9254 | 0.22037 | -0.0675 | 4.1993
19.5 | 0.9451 | 0.22555 | -0.0697 | 4.1902
20 | 0.9522 | 0.23059 | -0.074 | 4.1294

## 13. Re 100k Mach 0.25 (1)
BIGFOIL.COM POLAR EXPORT
fx77w153
FX 77-W-153 |  |  |  | Cl Max: | 1.515 | at alpha= | 14 | deg
JavaFoil+Calcfoil stall+Eppler ext transition |  |  |  | L/D Max: | 28.273 | at alpha= | 8 | deg
Re: | 100000 |  |  | Cd Min: | 0.02238 | at alpha= | 0 | deg
Mach: | 0.25 |  |  | Cl=0 at alpha= | -1.8823 | deg
|  |  |  | @ Cl=0.1, Cd= | 0.036054
|  |  |  | @ Cl=0.4, Cd= | 0.023629
|  |  |  | @ Cl=0.6, Cd= | 0.030247
alpha (deg) | Cl | Cd | Cm | Cl/Cd
-15 | -0.255 | 0.41515 | -0.001 | -0.615
-14.5 | -0.301 | 0.33494 | -0.001 | -0.898
-14 | -0.341 | 0.28622 | -0.001 | -1.191
-13.5 | -0.377 | 0.25022 | -0.001 | -1.507
-13 | -0.409 | 0.21709 | -0.001 | -1.885
-12.5 | -0.438 | 0.19031 | -0.001 | -2.299
-12 | -0.462 | 0.17103 | -0.001 | -2.699
-11.5 | -0.481 | 0.15353 | -0.001 | -3.134
-11 | -0.496 | 0.13926 | -0.001 | -3.562
-10.5 | -0.506 | 0.1249 | -0.001 | -4.05
-10 | -0.511 | 0.11317 | -0.001 | -4.512
-9.5 | -0.51 | 0.10093 | -0.001 | -5.053
-9 | -0.504 | 0.0943 | -0.001 | -5.346
-8.5 | -0.493 | 0.0847 | -0.001 | -5.82
-8 | -0.477 | 0.07666 | -0.001 | -6.219
-7.5 | -0.456 | 0.07112 | -0.001 | -6.408
-7 | -0.43 | 0.06547 | -0.001 | -6.571
-6.5 | -0.4 | 0.05885 | -0.001 | -6.806
-6 | -0.367 | 0.05475 | -0.001 | -6.703
-5.5 | -0.33 | 0.05075 | -0.001 | -6.504
-5 | -0.29 | 0.04962 | -0.002 | -5.85
-4.5 | -0.248 | 0.04691 | -0.002 | -5.286
-4 | -0.204 | 0.04432 | -0.002 | -4.593
-3.5 | -0.157 | 0.04243 | -0.002 | -3.709
-3 | -0.11 | 0.0408 | -0.002 | -2.7
-2.5 | -0.061 | 0.03907 | -0.002 | -1.569
-2 | -0.012 | 0.03726 | -0.002 | -0.312
-1.5 | 0.039 | 0.03682 | -0.002 | 1.051
-1 | 0.089 | 0.03611 | -0.002 | 2.476
-0.5 | 0.14 | 0.03585 | -0.002 | 3.916
0 | 0.206 | 0.02238 | -0.003 | 9.211
0.5 | 0.261 | 0.02253 | -0.003 | 11.571
1 | 0.315 | 0.02282 | -0.003 | 13.811
1.5 | 0.37 | 0.02329 | -0.003 | 15.87
2 | 0.424 | 0.0239 | -0.003 | 17.725
2.5 | 0.478 | 0.03023 | -0.007 | 15.804
3 | 0.532 | 0.0309 | -0.007 | 17.207
3.5 | 0.585 | 0.02998 | -0.007 | 19.526
4 | 0.639 | 0.03094 | -0.008 | 20.655
4.5 | 0.692 | 0.0321 | -0.008 | 21.567
5 | 0.745 | 0.03333 | -0.008 | 22.363
5.5 | 0.811 | 0.03259 | -0.009 | 24.891
6 | 0.864 | 0.0341 | -0.01 | 25.343
6.5 | 0.916 | 0.03569 | -0.01 | 25.679
7 | 0.968 | 0.03756 | -0.01 | 25.779
7.5 | 1.021 | 0.03861 | -0.011 | 26.433
8 | 1.088 | 0.03847 | -0.011 | 28.273
8.5 | 1.138 | 0.04071 | -0.012 | 27.951
9 | 1.186 | 0.04368 | -0.012 | 27.158
9.5 | 1.249 | 0.04786 | -0.013 | 26.089
10 | 1.298 | 0.05076 | -0.013 | 25.581
10.5 | 1.345 | 0.05425 | -0.014 | 24.8
11 | 1.388 | 0.05813 | -0.014 | 23.878
11.5 | 1.422 | 0.06185 | -0.015 | 22.995
12 | 1.318 | 0.08225 | -0.007 | 16.019
12.5 | 1.342 | 0.08738 | -0.007 | 15.358
13 | 1.361 | 0.09279 | -0.007 | 14.672
13.5 | 1.509 | 0.07924 | -0.016 | 19.04
14 | 1.515 | 0.0841 | -0.017 | 18.014
14.5 | 1.513 | 0.08979 | -0.017 | 16.853
15 | 1.504 | 0.09479 | -0.018 | 15.867
15.5 | 1.36 | 0.12835 | -0.009 | 10.6
16 | 1.335 | 0.13596 | -0.006 | 9.819
16.5 | 1.304 | 0.14649 | -0.006 | 8.902
17 | 1.265 | 0.15785 | -0.006 | 8.017
17.5 | 1.219 | 0.16714 | -0.006 | 7.295
18 | 1.166 | 0.18212 | -0.006 | 6.401
18.5 | 1.106 | 0.19548 | -0.006 | 5.656
19 | 1.039 | 0.22037 | -0.006 | 4.717

## 14. Re 100k Mach 0.25 (2)
BIGFOIL.COM POLAR EXPORT
fx77w153
FX 77-W-153 |  |  |  | Cl Max: | 0.9875 | at alpha= | 20 | deg
XFOIL ncrit=9 |  |  |  | L/D Max: | 16.0755 | at alpha= | 1.5 | deg
Re: | 100000 |  |  | Cd Min: | 0.25149 | at alpha= | -20 | deg
Mach: | 0.25 |  |  | Cl=0 at alpha= | -2.6356 | deg
|  |  |  | @ Cl=0.1, Cd= | 0.028099
|  |  |  | @ Cl=0.4, Cd= | 0.027309
|  |  |  | @ Cl=0.6, Cd= | 0.11938
alpha (deg) | Cl | Cd | Cm | Cl/Cd
-20 | -0.6607 | 0.25149 | 0.0672 | -2.6271
-19.5 | -0.6377 | 0.24351 | 0.0647 | -2.6188
-19 | -0.6173 | 0.23728 | 0.0605 | -2.6016
-18.5 | -0.5992 | 0.23211 | 0.0552 | -2.5815
-17.5 | -0.5596 | 0.21837 | 0.0474 | -2.5626
-17 | -0.5385 | 0.21183 | 0.0441 | -2.5421
-16.5 | -0.5192 | 0.20567 | 0.0401 | -2.5244
-16 | -0.5067 | 0.2017 | 0.034 | -2.5121
-15.5 | -0.5115 | 0.20196 | 0.0264 | -2.5327
-15 | -0.4652 | 0.18637 | 0.0281 | -2.4961
-14.5 | -0.4444 | 0.17978 | 0.0253 | -2.4719
-14 | -0.4302 | 0.1743 | 0.0208 | -2.4682
-13.5 | -0.4435 | 0.17379 | 0.0119 | -2.5519
-13 | -0.3976 | 0.16046 | 0.0139 | -2.4779
-12.5 | -0.3767 | 0.15367 | 0.0114 | -2.4514
-12 | -0.3645 | 0.14774 | 0.0066 | -2.4672
-11.5 | -0.382 | 0.14543 | -0.0041 | -2.6267
-11 | -0.3545 | 0.13679 | 0.0049 | -2.5916
-10.5 | -0.3349 | 0.13046 | 0.0042 | -2.5671
-10 | -0.3347 | 0.12504 | -0.0012 | -2.6767
-9.5 | -0.3324 | 0.11778 | -0.0059 | -2.8222
-9 | -0.303 | 0.11107 | -0.0047 | -2.728
-8.5 | -0.3234 | 0.10561 | -0.0154 | -3.0622
-8 | -0.2906 | 0.09763 | -0.0126 | -2.9765
-7.5 | -0.2986 | 0.09109 | -0.022 | -3.2781
-7 | -0.2723 | 0.08418 | -0.0208 | -3.2347
-6.5 | -0.2843 | 0.07658 | -0.0295 | -3.7125
-6 | -0.2721 | 0.07015 | -0.033 | -3.8788
-5.5 | -0.2483 | 0.06418 | -0.0342 | -3.8688
-5 | -0.2201 | 0.05891 | -0.0342 | -3.7362
-4.5 | -0.1873 | 0.04388 | -0.0396 | -4.2685
-4 | -0.1439 | 0.03748 | -0.0378 | -3.8394
-3.5 | -0.0942 | 0.03427 | -0.036 | -2.7488
-3 | -0.0411 | 0.03106 | -0.0348 | -1.3232
-2.5 | 0.0153 | 0.02959 | -0.0344 | 0.51707
-2 | 0.0722 | 0.02862 | -0.0341 | 2.5227
-1.5 | 0.1256 | 0.02762 | -0.0331 | 4.5474
-0.5 | 0.3697 | 0.02656 | -0.057 | 13.9194
0 | 0.4146 | 0.02767 | -0.0555 | 14.9837
0.5 | 0.4538 | 0.03026 | -0.0554 | 14.9967
1 | 0.4899 | 0.03266 | -0.0544 | 15
1.5 | 0.5366 | 0.03338 | -0.0517 | 16.0755
2 | 0.5443 | 0.03889 | -0.0511 | 13.9959
2.5 | 0.5892 | 0.03998 | -0.0484 | 14.7374
3 | 0.5093 | 0.05265 | -0.0467 | 9.6733
3.5 | 0.4534 | 0.06138 | -0.0431 | 7.3868
4 | 0.5134 | 0.06248 | -0.0413 | 8.217
4.5 | 0.5009 | 0.06966 | -0.0405 | 7.1906
5 | 0.5474 | 0.0712 | -0.0383 | 7.6882
6 | 0.5037 | 0.08865 | -0.041 | 5.6819
6.5 | 0.4986 | 0.0929 | -0.0399 | 5.3671
7 | 0.5077 | 0.09779 | -0.0394 | 5.1917
7.5 | 0.5575 | 0.10197 | -0.0391 | 5.4673
8.5 | 0.604 | 0.112 | -0.0389 | 5.3929
9 | 0.5866 | 0.11607 | -0.0387 | 5.0538
10 | 0.6259 | 0.12579 | -0.039 | 4.9758
10.5 | 0.668 | 0.13264 | -0.0396 | 5.0362
11 | 0.6576 | 0.13598 | -0.0401 | 4.836
11.5 | 0.6735 | 0.14206 | -0.0411 | 4.741
12 | 0.6871 | 0.14653 | -0.042 | 4.6891
12.5 | 0.7017 | 0.15245 | -0.0433 | 4.6028
13 | 0.7294 | 0.15715 | -0.0439 | 4.6414
13.5 | 0.7302 | 0.16261 | -0.0462 | 4.4905
14 | 0.7799 | 0.16916 | -0.046 | 4.6104
14.5 | 0.7719 | 0.17306 | -0.049 | 4.4603
15 | 0.7817 | 0.17904 | -0.0516 | 4.3661
15.5 | 0.8261 | 0.18571 | -0.0515 | 4.4483
16 | 0.8268 | 0.18972 | -0.0548 | 4.358
16.5 | 0.8359 | 0.19525 | -0.058 | 4.2812
17 | 0.8556 | 0.20153 | -0.0603 | 4.2455
18 | 0.8911 | 0.21248 | -0.0656 | 4.1938
18.5 | 0.9013 | 0.21889 | -0.0696 | 4.1176
20 | 0.9875 | 0.22456 | -0.0712 | 4.3975

## 15. Re 100k Mach 0.50 (1)
BIGFOIL.COM POLAR EXPORT
fx77w153
FX 77-W-153 |  |  |  | Cl Max: | 1.428 | at alpha= | 12 | deg
JavaFoil+Calcfoil stall+Eppler ext transition |  |  |  | L/D Max: | 24.946 | at alpha= | 6.5 | deg
Re: | 100000 |  |  | Cd Min: | 0.02401 | at alpha= | 0 | deg
Mach: | 0.5 |  |  | Cl=0 at alpha= | -1.8839 | deg
|  |  |  | @ Cl=0.1, Cd= | 0.03736
|  |  |  | @ Cl=0.4, Cd= | 0.025118
|  |  |  | @ Cl=0.6, Cd= | 0.033347
alpha (deg) | Cl | Cd | Cm | Cl/Cd
-20 | -0.997 | 0.36346 | -0.002 | -2.742
-19.5 | -0.97 | 0.35732 | -0.002 | -2.714
-19 | -0.943 | 0.35301 | -0.002 | -2.672
-18.5 | -0.917 | 0.34893 | -0.002 | -2.627
-18 | -0.887 | 0.32721 | -0.002 | -2.712
-17.5 | -0.861 | 0.31901 | -0.002 | -2.698
-17 | -0.834 | 0.29696 | -0.002 | -2.808
-16.5 | -0.807 | 0.29969 | -0.002 | -2.693
-16 | -0.78 | 0.2967 | -0.002 | -2.63
-15.5 | -0.753 | 0.29242 | -0.001 | -2.577
-15 | -0.727 | 0.28856 | -0.001 | -2.518
-14.5 | -0.7 | 0.28445 | -0.001 | -2.459
-14 | -0.672 | 0.28095 | -0.001 | -2.393
-13.5 | -0.644 | 0.24881 | -0.001 | -2.587
-13 | -0.616 | 0.23349 | -0.001 | -2.64
-12.5 | -0.588 | 0.22085 | -0.001 | -2.662
-12 | -0.561 | 0.20846 | -0.001 | -2.689
-11.5 | -0.533 | 0.20586 | -0.001 | -2.591
-11 | -0.506 | 0.33868 | -0.001 | -1.494
-10.5 | -0.479 | 0.19712 | -0.001 | -2.428
-10 | -0.451 | 0.19373 | -0.001 | -2.328
-9.5 | -0.424 | 0.19092 | -0.001 | -2.219
-9 | -0.396 | 0.20366 | -0.001 | -1.944
-8.5 | -0.368 | 0.17123 | -0.001 | -2.152
-8 | -0.341 | 0.16003 | -0.002 | -2.13
-7.5 | -0.313 | 0.14567 | -0.001 | -2.145
-7 | -0.285 | 0.15248 | -0.002 | -1.868
-6.5 | -0.257 | 0.12835 | -0.001 | -2.001
-6 | -0.229 | 0.12714 | -0.002 | -1.802
-5.5 | -0.201 | 0.12571 | -0.002 | -1.602
-5 | -0.174 | 0.12559 | -0.002 | -1.382
-4.5 | -0.236 | 0.06168 | -0.002 | -3.827
-4 | -0.209 | 0.05197 | -0.002 | -4.013
-3.5 | -0.167 | 0.04621 | -0.002 | -3.617
-3 | -0.119 | 0.04266 | -0.002 | -2.789
-2.5 | -0.067 | 0.04068 | -0.002 | -1.648
-2 | -0.013 | 0.0382 | -0.002 | -0.336
-1.5 | 0.043 | 0.03736 | -0.002 | 1.151
-1 | 0.1 | 0.03736 | -0.003 | 2.664
-0.5 | 0.157 | 0.0371 | -0.003 | 4.221
0 | 0.23 | 0.02401 | -0.003 | 9.568
0.5 | 0.29 | 0.02423 | -0.003 | 11.987
1 | 0.351 | 0.0247 | -0.003 | 14.212
1.5 | 0.412 | 0.02522 | -0.003 | 16.316
2 | 0.472 | 0.02607 | -0.003 | 18.091
2.5 | 0.532 | 0.02696 | -0.004 | 19.718
3 | 0.591 | 0.03345 | -0.008 | 17.677
3.5 | 0.651 | 0.03276 | -0.008 | 19.871
4 | 0.71 | 0.03403 | -0.009 | 20.861
4.5 | 0.779 | 0.03411 | -0.009 | 22.839
5 | 0.838 | 0.03575 | -0.01 | 23.431
5.5 | 0.895 | 0.03762 | -0.01 | 23.796
6 | 0.952 | 0.03975 | -0.01 | 23.941
6.5 | 1.02 | 0.04088 | -0.011 | 24.946
7 | 1.075 | 0.04335 | -0.012 | 24.786
7.5 | 1.13 | 0.04597 | -0.012 | 24.579
8 | 1.185 | 0.04874 | -0.012 | 24.302
8.5 | 1.238 | 0.05224 | -0.013 | 23.697
9 | 1.298 | 0.05909 | -0.013 | 21.964
9.5 | 1.35 | 0.06381 | -0.014 | 21.158
10 | 1.402 | 0.06846 | -0.014 | 20.475
10.5 | 1.321 | 0.07176 | -0.007 | 18.412
11 | 1.349 | 0.07767 | -0.007 | 17.371
11.5 | 1.348 | 0.08532 | -0.007 | 15.804
12 | 1.428 | 0.09709 | -0.016 | 14.704
12.5 | 1.162 | 0.10604 | -0.005 | 10.96
13 | 0.823 | 0.15382 | -0.005 | 5.348
13.5 | 0.851 | 0.19199 | -0.008 | 4.431
14 | 0.878 | 0.20296 | -0.008 | 4.325
14.5 | 0.905 | 0.20535 | -0.008 | 4.405
15 | 0.931 | 0.21871 | -0.009 | 4.258
15.5 | 0.961 | 0.27564 | -0.011 | 3.487
16 | 0.988 | 0.27583 | -0.012 | 3.582
16.5 | 1.02 | 0.30192 | -0.014 | 3.379
17 | 1.047 | 0.32374 | -0.014 | 3.234

## 16. Re 100k Mach 0.50 (2)
BIGFOIL.COM POLAR EXPORT
fx77w153
FX 77-W-153 |  |  |  | Cl Max: | 1.0486 | at alpha= | 20 | deg
XFOIL ncrit=9 |  |  |  | L/D Max: | 9.0864 | at alpha= | 1 | deg
Re: | 100000 |  |  | Cd Min: | 0.27274 | at alpha= | -20 | deg
Mach: | 0.5 |  |  | Cl=0 at alpha= | -2.622 | deg
|  |  |  | @ Cl=0.1, Cd= | 0.037194
|  |  |  | @ Cl=0.4, Cd= | 0.092064
|  |  |  | @ Cl=0.6, Cd= | 0.138
alpha (deg) | Cl | Cd | Cm | Cl/Cd
-20 | -0.7052 | 0.27274 | 0.0801 | -2.5856
-19.5 | -0.6809 | 0.26572 | 0.0743 | -2.5625
-18.5 | -0.6327 | 0.2504 | 0.0634 | -2.5268
-18 | -0.6061 | 0.24191 | 0.0595 | -2.5055
-17.5 | -0.5814 | 0.2347 | 0.0544 | -2.4772
-17 | -0.5639 | 0.23134 | 0.0469 | -2.4375
-16.5 | -0.5391 | 0.2225 | 0.0424 | -2.4229
-16 | -0.5083 | 0.21215 | 0.04 | -2.3959
-15.5 | -0.4827 | 0.2047 | 0.0358 | -2.3581
-15 | -0.4604 | 0.19831 | 0.0305 | -2.3216
-14 | -0.4113 | 0.18303 | 0.0215 | -2.2472
-13.5 | -0.3821 | 0.17606 | 0.0163 | -2.1703
-13 | -0.3808 | 0.17299 | 0.018 | -2.2013
-12.5 | -0.3902 | 0.17302 | 0.0103 | -2.2552
-12 | -0.3427 | 0.15924 | 0.0117 | -2.1521
-11.5 | -0.3187 | 0.15223 | 0.0095 | -2.0935
-11 | -0.309 | 0.1473 | 0.0043 | -2.0978
-10.5 | -0.2992 | 0.14091 | -0.0005 | -2.1233
-10 | -0.2654 | 0.13253 | -0.0005 | -2.0026
-9.5 | -0.2606 | 0.12764 | -0.0062 | -2.0417
-9 | -0.2406 | 0.11985 | -0.0086 | -2.0075
-8.5 | -0.2196 | 0.11357 | -0.011 | -1.9336
-8 | -0.2064 | 0.10683 | -0.0148 | -1.932
-7.5 | -0.2201 | 0.10268 | -0.0235 | -2.1436
-7 | -0.175 | 0.09438 | -0.0203 | -1.8542
-6.5 | -0.1695 | 0.08796 | -0.0262 | -1.927
-6 | -0.175 | 0.08191 | -0.0333 | -2.1365
-5.5 | -0.1676 | 0.07599 | -0.0362 | -2.2056
-5 | -0.1473 | 0.07012 | -0.0367 | -2.1007
-4.5 | -0.1459 | 0.05593 | -0.0513 | -2.6086
-4 | -0.113 | 0.04945 | -0.0515 | -2.2851
-3.5 | -0.0805 | 0.04479 | -0.0496 | -1.7973
-3 | -0.0375 | 0.0406 | -0.0472 | -0.92365
-2.5 | 0.0121 | 0.03806 | -0.0454 | 0.31792
-2 | 0.0624 | 0.03759 | -0.0447 | 1.66
-1.5 | 0.1156 | 0.03703 | -0.0437 | 3.1218
-1 | 0.1709 | 0.03681 | -0.0419 | 4.6428
-0.5 | 0.1911 | 0.04041 | -0.0422 | 4.729
0 | 0.2269 | 0.04166 | -0.0402 | 5.4465
0.5 | 0.3767 | 0.04552 | -0.0627 | 8.2755
1 | 0.4247 | 0.04674 | -0.0584 | 9.0864
1.5 | 0.3454 | 0.05483 | -0.0522 | 6.2995
2 | 0.3255 | 0.05969 | -0.0474 | 5.4532
2.5 | 0.3724 | 0.06221 | -0.0449 | 5.9862
3 | 0.3608 | 0.06818 | -0.0433 | 5.2919
3.5 | 0.3715 | 0.07321 | -0.0419 | 5.0744
5 | 0.3943 | 0.08928 | -0.0408 | 4.4164
5.5 | 0.403 | 0.09353 | -0.0397 | 4.3088
6.5 | 0.4515 | 0.10261 | -0.0386 | 4.4002
7 | 0.4769 | 0.10784 | -0.0385 | 4.4223
7.5 | 0.5038 | 0.11222 | -0.0381 | 4.4894
8 | 0.5166 | 0.11755 | -0.0383 | 4.3947
8.5 | 0.5499 | 0.12223 | -0.0382 | 4.4989
9 | 0.554 | 0.12712 | -0.0387 | 4.3581
9.5 | 0.5981 | 0.13269 | -0.0388 | 4.5075
10 | 0.5971 | 0.13756 | -0.04 | 4.3407
10.5 | 0.6337 | 0.14306 | -0.0404 | 4.4296
11 | 0.6397 | 0.14832 | -0.042 | 4.313
11.5 | 0.6694 | 0.15383 | -0.0429 | 4.3516
12 | 0.6841 | 0.1597 | -0.0447 | 4.2837
12.5 | 0.7221 | 0.16575 | -0.0453 | 4.3566
13 | 0.7246 | 0.17068 | -0.0483 | 4.2454
13.5 | 0.7689 | 0.17846 | -0.0488 | 4.3085
14 | 0.7761 | 0.18242 | -0.0517 | 4.2545
14.5 | 0.7906 | 0.18881 | -0.0549 | 4.1873
15 | 0.8357 | 0.1972 | -0.0553 | 4.2378
15.5 | 0.8382 | 0.20098 | -0.0596 | 4.1706
16 | 0.8551 | 0.20736 | -0.0631 | 4.1237
16.5 | 0.8845 | 0.21463 | -0.0651 | 4.121
17.5 | 0.9202 | 0.22742 | -0.0729 | 4.0463
18 | 0.9454 | 0.23544 | -0.076 | 4.0155
18.5 | 0.969 | 0.24234 | -0.0792 | 3.9985
19 | 0.9889 | 0.24908 | -0.0832 | 3.9702
19.5 | 1.0162 | 0.25062 | -0.0849 | 4.0547
20 | 1.0486 | 0.25231 | -0.0859 | 4.156

## 17. Re 250k Mach 0.00 (1)
BIGFOIL.COM POLAR EXPORT
fx77w153
FX 77-W-153 |  |  |  | Cl Max: | 1.558 | at alpha= | 15.5 | deg
JavaFoil+Calcfoil stall+Eppler ext transition |  |  |  | L/D Max: | 47.085 | at alpha= | 6 | deg
Re: | 250000 |  |  | Cd Min: | 0.0097 | at alpha= | 0 | deg
Mach: | 0 |  |  | Cl=0 at alpha= | -1.8654 | deg
|  |  |  | @ Cl=0.1, Cd= | 0.033744
|  |  |  | @ Cl=0.4, Cd= | 0.010266
|  |  |  | @ Cl=0.6, Cd= | 0.021964
alpha (deg) | Cl | Cd | Cm | Cl/Cd
-18 | -0.558 | 0.22126 | -0.001 | -2.524
-17.5 | -0.57 | 0.20899 | -0.001 | -2.728
-17 | -0.581 | 0.196 | -0.001 | -2.967
-16.5 | -0.592 | 0.18595 | -0.001 | -3.184
-16 | -0.602 | 0.17326 | -0.001 | -3.474
-15.5 | -0.611 | 0.1618 | -0.001 | -3.774
-15 | -0.618 | 0.14961 | -0.001 | -4.132
-14.5 | -0.624 | 0.14184 | -0.001 | -4.401
-14 | -0.629 | 0.13293 | -0.001 | -4.731
-13.5 | -0.632 | 0.1239 | -0.001 | -5.099
-13 | -0.633 | 0.1157 | -0.001 | -5.468
-12.5 | -0.631 | 0.10929 | -0.001 | -5.777
-12 | -0.628 | 0.10353 | -0.001 | -6.063
-11.5 | -0.622 | 0.0966 | -0.001 | -6.435
-11 | -0.613 | 0.09133 | -0.001 | -6.709
-10.5 | -0.601 | 0.08518 | -0.001 | -7.056
-10 | -0.587 | 0.08005 | -0.001 | -7.328
-9.5 | -0.569 | 0.07482 | -0.001 | -7.606
-9 | -0.549 | 0.06988 | -0.001 | -7.851
-8.5 | -0.525 | 0.06626 | -0.001 | -7.926
-8 | -0.499 | 0.0625 | -0.001 | -7.98
-7.5 | -0.47 | 0.05814 | -0.001 | -8.075
-7 | -0.438 | 0.05492 | -0.001 | -7.967
-6.5 | -0.403 | 0.05199 | -0.001 | -7.752
-6 | -0.366 | 0.04855 | -0.001 | -7.542
-5.5 | -0.327 | 0.04617 | -0.001 | -7.085
-5 | -0.286 | 0.04415 | -0.002 | -6.479
-4.5 | -0.244 | 0.04164 | -0.002 | -5.863
-4 | -0.2 | 0.03992 | -0.002 | -5.004
-3.5 | -0.154 | 0.03834 | -0.002 | -4.018
-3 | -0.133 | 0.01551 | -0.005 | -8.582
-2.5 | -0.074 | 0.01537 | -0.005 | -4.81
-2 | -0.014 | 0.01519 | -0.005 | -0.921
-1.5 | 0.038 | 0.03301 | -0.003 | 1.136
-1 | 0.087 | 0.03381 | -0.003 | 2.563
-0.5 | 0.136 | 0.03356 | -0.003 | 4.052
0 | 0.229 | 0.0097 | -0.003 | 23.565
0.5 | 0.289 | 0.00981 | -0.003 | 29.453
1 | 0.348 | 0.00997 | -0.003 | 34.922
1.5 | 0.406 | 0.0103 | -0.004 | 39.42
2 | 0.452 | 0.01656 | -0.007 | 27.323
2.5 | 0.491 | 0.01929 | -0.007 | 25.441
3 | 0.537 | 0.02115 | -0.008 | 25.41
3.5 | 0.581 | 0.02124 | -0.008 | 27.35
4 | 0.628 | 0.02303 | -0.008 | 27.284
4.5 | 0.68 | 0.02407 | -0.008 | 28.236
5 | 0.724 | 0.02642 | -0.008 | 27.406
5.5 | 0.776 | 0.02749 | -0.009 | 28.21
6 | 0.888 | 0.01885 | -0.01 | 47.085
6.5 | 0.937 | 0.02019 | -0.011 | 46.429
7 | 0.982 | 0.02224 | -0.011 | 44.162
7.5 | 1.032 | 0.0236 | -0.011 | 43.748
8 | 1.096 | 0.02435 | -0.012 | 45
8.5 | 1.143 | 0.0263 | -0.012 | 43.445
9 | 1.191 | 0.0281 | -0.013 | 42.379
9.5 | 1.228 | 0.03778 | -0.013 | 32.512
10 | 1.276 | 0.04069 | -0.013 | 31.371
10.5 | 1.322 | 0.04335 | -0.014 | 30.498
11 | 1.365 | 0.04605 | -0.014 | 29.635
11.5 | 1.401 | 0.04916 | -0.014 | 28.49
12 | 1.435 | 0.05205 | -0.015 | 27.568
12.5 | 1.466 | 0.05524 | -0.015 | 26.534
13 | 1.493 | 0.05839 | -0.016 | 25.568
13.5 | 1.516 | 0.06175 | -0.016 | 24.547
14 | 1.533 | 0.06596 | -0.017 | 23.248
14.5 | 1.546 | 0.07015 | -0.017 | 22.041
15 | 1.554 | 0.07458 | -0.017 | 20.843
15.5 | 1.558 | 0.07913 | -0.018 | 19.686
16 | 1.556 | 0.08421 | -0.018 | 18.481
16.5 | 1.552 | 0.08817 | -0.019 | 17.599
17 | 1.543 | 0.09326 | -0.019 | 16.541
17.5 | 1.529 | 0.09832 | -0.02 | 15.547
18 | 1.509 | 0.10434 | -0.02 | 14.467
18.5 | 1.362 | 0.15577 | -0.01 | 8.745
19 | 1.463 | 0.11477 | -0.021 | 12.745
19.5 | 1.315 | 0.17786 | -0.01 | 7.394
20 | 1.286 | 0.18172 | -0.007 | 7.075

## 18. Re 250k Mach 0.00 (2)
BIGFOIL.COM POLAR EXPORT
fx77w153
FX 77-W-153 |  |  |  | Cl Max: | 1.6248 | at alpha= | 14 | deg
XFOIL ncrit=9 |  |  |  | L/D Max: | 63.8527 | at alpha= | 12.5 | deg
Re: | 250000 |  |  | Cd Min: | 0.24411 | at alpha= | -20 | deg
Mach: | 0 |  |  | Cl=0 at alpha= | -2.4869 | deg
|  |  |  | @ Cl=0.1, Cd= | 0.016951
|  |  |  | @ Cl=0.4, Cd= | 0.014639
|  |  |  | @ Cl=0.6, Cd= | 0.01592
alpha (deg) | Cl | Cd | Cm | Cl/Cd
-20 | -0.6586 | 0.24411 | 0.0701 | -2.698
-19.5 | -0.6395 | 0.23835 | 0.0665 | -2.683
-19 | -0.6207 | 0.23221 | 0.0623 | -2.673
-18 | -0.5869 | 0.21897 | 0.0526 | -2.6803
-17.5 | -0.5669 | 0.21281 | 0.05 | -2.6639
-17 | -0.5482 | 0.20679 | 0.0466 | -2.651
-16.5 | -0.53 | 0.20055 | 0.0429 | -2.6427
-16 | -0.513 | 0.19409 | 0.0386 | -2.6431
-15.5 | -0.5063 | 0.18847 | 0.0315 | -2.6864
-15 | -0.4952 | 0.18147 | 0.0269 | -2.7288
-14.5 | -0.467 | 0.1737 | 0.027 | -2.6885
-14 | -0.4486 | 0.16745 | 0.0247 | -2.679
-13.5 | -0.4326 | 0.16108 | 0.0218 | -2.6856
-13 | -0.4181 | 0.15439 | 0.0185 | -2.7081
-12.5 | -0.4234 | 0.14973 | 0.0189 | -2.8278
-11.5 | -0.408 | 0.13503 | 0.0116 | -3.0216
-11 | -0.3894 | 0.12907 | 0.0105 | -3.017
-10.5 | -0.3763 | 0.12272 | 0.008 | -3.0663
-10 | -0.3723 | 0.11501 | 0.0026 | -3.2371
-9.5 | -0.3902 | 0.10333 | -0.0109 | -3.7763
-9 | -0.3681 | 0.0979 | -0.0076 | -3.76
-8.5 | -0.3541 | 0.09201 | -0.0092 | -3.8485
-8 | -0.3478 | 0.08455 | -0.0141 | -4.1135
-7.5 | -0.3557 | 0.07439 | -0.0246 | -4.7816
-7 | -0.3732 | 0.05962 | -0.0347 | -6.2596
-6.5 | -0.3434 | 0.05498 | -0.0343 | -6.2459
-6 | -0.3146 | 0.04964 | -0.0343 | -6.3376
-5.5 | -0.2888 | 0.04254 | -0.0335 | -6.7889
-5 | -0.2597 | 0.03155 | -0.0294 | -8.2314
-4.5 | -0.2166 | 0.02432 | -0.0257 | -8.9062
-4 | -0.1637 | 0.02268 | -0.025 | -7.2178
-3.5 | -0.109 | 0.02087 | -0.0239 | -5.2228
-3 | -0.0552 | 0.01919 | -0.0233 | -2.8765
-2.5 | -0.0014 | 0.01821 | -0.0227 | -0.076881
-2 | 0.0522 | 0.01748 | -0.0221 | 2.9863
-1.5 | 0.1055 | 0.01689 | -0.0213 | 6.2463
-1 | 0.1587 | 0.01645 | -0.0206 | 9.6474
-0.5 | 0.1914 | 0.01412 | -0.0167 | 13.5552
0 | 0.3506 | 0.0145 | -0.0357 | 24.1793
0.5 | 0.4466 | 0.01477 | -0.0441 | 30.237
1 | 0.4979 | 0.01507 | -0.0435 | 33.0392
1.5 | 0.5491 | 0.0154 | -0.0428 | 35.6558
2 | 0.6 | 0.01592 | -0.0422 | 37.6884
2.5 | 0.6506 | 0.01633 | -0.0415 | 39.8408
3 | 0.7012 | 0.01677 | -0.0408 | 41.8128
3.5 | 0.7521 | 0.01724 | -0.04 | 43.6253
4 | 0.8018 | 0.01802 | -0.0393 | 44.495
4.5 | 0.8503 | 0.01856 | -0.0384 | 45.8136
5 | 0.9002 | 0.01895 | -0.0375 | 47.504
5.5 | 0.9513 | 0.01947 | -0.0368 | 48.8598
6 | 0.9967 | 0.02015 | -0.0355 | 49.464
6.5 | 1.0459 | 0.02046 | -0.0346 | 51.1193
7 | 1.0971 | 0.02087 | -0.0339 | 52.5683
7.5 | 1.1395 | 0.02178 | -0.0324 | 52.3186
8 | 1.187 | 0.02219 | -0.0313 | 53.4926
8.5 | 1.2391 | 0.02246 | -0.0308 | 55.1692
9 | 1.2766 | 0.02349 | -0.0287 | 54.3465
9.5 | 1.3239 | 0.02378 | -0.0276 | 55.6728
10 | 1.3734 | 0.02423 | -0.0269 | 56.6818
10.5 | 1.4068 | 0.025 | -0.0242 | 56.272
11 | 1.4638 | 0.02419 | -0.0241 | 60.5126
11.5 | 1.4937 | 0.02447 | -0.0208 | 61.0421
12 | 1.5319 | 0.02457 | -0.0187 | 62.3484
12.5 | 1.5695 | 0.02458 | -0.0166 | 63.8527
13 | 1.5919 | 0.02532 | -0.0129 | 62.8712
13.5 | 1.608 | 0.02649 | -0.009 | 60.7022
14 | 1.6248 | 0.02827 | -0.0064 | 57.4744
14.5 | 1.6194 | 0.03256 | -0.005 | 49.7359
15 | 1.6058 | 0.03872 | -0.0056 | 41.4721
15.5 | 1.5894 | 0.04561 | -0.0066 | 34.8476
16 | 1.5729 | 0.05252 | -0.0076 | 29.9486
16.5 | 1.5485 | 0.0605 | -0.0089 | 25.595
17 | 1.5031 | 0.07199 | -0.0118 | 20.8793
17.5 | 1.4705 | 0.08221 | -0.0146 | 17.8871
18 | 1.4467 | 0.09145 | -0.0171 | 15.8196
18.5 | 1.4234 | 0.10084 | -0.0199 | 14.1154
19 | 1.3861 | 0.11276 | -0.0238 | 12.2925

## 19. Re 250k Mach 0.10 (1)
BIGFOIL.COM POLAR EXPORT
fx77w153
FX 77-W-153 |  |  |  | Cl Max: | 1.551 | at alpha= | 15.5 | deg
JavaFoil+Calcfoil stall+Eppler ext transition |  |  |  | L/D Max: | 45.47 | at alpha= | 6 | deg
Re: | 250000 |  |  | Cd Min: | 0.00974 | at alpha= | 0 | deg
Mach: | 0.1 |  |  | Cl=0 at alpha= | -1.8654 | deg
|  |  |  | @ Cl=0.1, Cd= | 0.03378
|  |  |  | @ Cl=0.4, Cd= | 0.010346
|  |  |  | @ Cl=0.6, Cd= | 0.022618
alpha (deg) | Cl | Cd | Cm | Cl/Cd
-17.5 | -0.522 | 0.21896 | -0.001 | -2.385
-17 | -0.536 | 0.20782 | -0.001 | -2.58
-16.5 | -0.55 | 0.19511 | -0.001 | -2.816
-16 | -0.562 | 0.1808 | -0.001 | -3.109
-15.5 | -0.574 | 0.16561 | -0.001 | -3.464
-15 | -0.584 | 0.15806 | -0.001 | -3.696
-14.5 | -0.593 | 0.14814 | -0.001 | -4.005
-14 | -0.601 | 0.13809 | -0.001 | -4.352
-13.5 | -0.607 | 0.12889 | -0.001 | -4.707
-13 | -0.61 | 0.12003 | -0.001 | -5.086
-12.5 | -0.612 | 0.11317 | -0.001 | -5.407
-12 | -0.611 | 0.10499 | -0.001 | -5.819
-11.5 | -0.607 | 0.09865 | -0.001 | -6.156
-11 | -0.601 | 0.0932 | -0.001 | -6.447
-10.5 | -0.591 | 0.08638 | -0.001 | -6.846
-10 | -0.579 | 0.08003 | -0.001 | -7.232
-9.5 | -0.563 | 0.07494 | -0.001 | -7.514
-9 | -0.544 | 0.07077 | -0.001 | -7.689
-8.5 | -0.522 | 0.06684 | -0.001 | -7.809
-8 | -0.497 | 0.06295 | -0.001 | -7.891
-7.5 | -0.468 | 0.05891 | -0.001 | -7.951
-7 | -0.437 | 0.05515 | -0.001 | -7.925
-6.5 | -0.403 | 0.05219 | -0.001 | -7.724
-6 | -0.367 | 0.04867 | -0.001 | -7.532
-5.5 | -0.328 | 0.04628 | -0.001 | -7.083
-5 | -0.287 | 0.04439 | -0.002 | -6.461
-4.5 | -0.245 | 0.04165 | -0.002 | -5.882
-4 | -0.2 | 0.04002 | -0.002 | -5.01
-3.5 | -0.155 | 0.03846 | -0.002 | -4.022
-3 | -0.134 | 0.01557 | -0.005 | -8.586
-2.5 | -0.074 | 0.0154 | -0.005 | -4.823
-2 | -0.014 | 0.01521 | -0.005 | -0.924
-1.5 | 0.038 | 0.03309 | -0.003 | 1.139
-1 | 0.087 | 0.03385 | -0.003 | 2.572
-0.5 | 0.137 | 0.03358 | -0.003 | 4.07
0 | 0.23 | 0.00974 | -0.003 | 23.588
0.5 | 0.29 | 0.00986 | -0.003 | 29.428
1 | 0.35 | 0.01003 | -0.003 | 34.86
1.5 | 0.407 | 0.01039 | -0.004 | 39.19
2 | 0.449 | 0.01732 | -0.007 | 25.897
2.5 | 0.491 | 0.01977 | -0.007 | 24.836
3 | 0.538 | 0.02156 | -0.008 | 24.967
3.5 | 0.579 | 0.02223 | -0.008 | 26.04
4 | 0.631 | 0.02319 | -0.008 | 27.204
4.5 | 0.676 | 0.02547 | -0.008 | 26.534
5 | 0.728 | 0.02652 | -0.008 | 27.436
5.5 | 0.779 | 0.0276 | -0.009 | 28.235
6 | 0.89 | 0.01958 | -0.01 | 45.47
6.5 | 0.937 | 0.02084 | -0.011 | 44.99
7 | 0.985 | 0.0226 | -0.011 | 43.591
7.5 | 1.036 | 0.02406 | -0.011 | 43.065
8 | 1.098 | 0.0249 | -0.012 | 44.097
8.5 | 1.147 | 0.02666 | -0.012 | 43.005
9 | 1.195 | 0.02854 | -0.013 | 41.872
9.5 | 1.233 | 0.03852 | -0.013 | 32.013
10 | 1.281 | 0.04123 | -0.013 | 31.071
10.5 | 1.327 | 0.04394 | -0.014 | 30.191
11 | 1.369 | 0.04663 | -0.014 | 29.362
11.5 | 1.405 | 0.04976 | -0.014 | 28.243
12 | 1.439 | 0.05269 | -0.015 | 27.312
12.5 | 1.469 | 0.05596 | -0.015 | 26.258
13 | 1.495 | 0.05917 | -0.016 | 25.269
13.5 | 1.517 | 0.0625 | -0.016 | 24.27
14 | 1.533 | 0.06702 | -0.017 | 22.879
14.5 | 1.544 | 0.0714 | -0.017 | 21.627
15 | 1.55 | 0.07632 | -0.018 | 20.305
15.5 | 1.551 | 0.08057 | -0.018 | 19.249
16 | 1.547 | 0.08555 | -0.018 | 18.085
16.5 | 1.539 | 0.09046 | -0.019 | 17.012
17 | 1.526 | 0.09478 | -0.019 | 16.103
17.5 | 1.508 | 0.10003 | -0.02 | 15.079
18 | 1.359 | 0.15024 | -0.01 | 9.047
18.5 | 1.336 | 0.15896 | -0.01 | 8.406
19 | 1.31 | 0.16728 | -0.01 | 7.831
19.5 | 1.281 | 0.176 | -0.01 | 7.276
20 | 1.246 | 0.18492 | -0.007 | 6.739

## 20. Re 250k Mach 0.10 (2)
BIGFOIL.COM POLAR EXPORT
fx77w153
FX 77-W-153 |  |  |  | Cl Max: | 1.6126 | at alpha= | 14 | deg
XFOIL ncrit=9 |  |  |  | L/D Max: | 63.113 | at alpha= | 12.5 | deg
Re: | 250000 |  |  | Cd Min: | 0.2449 | at alpha= | -20 | deg
Mach: | 0.1 |  |  | Cl=0 at alpha= | -2.4917 | deg
|  |  |  | @ Cl=0.1, Cd= | 0.017082
|  |  |  | @ Cl=0.4, Cd= | 0.014727
|  |  |  | @ Cl=0.6, Cd= | 0.016011
alpha (deg) | Cl | Cd | Cm | Cl/Cd
-20 | -0.6601 | 0.2449 | 0.0705 | -2.6954
-19.5 | -0.6408 | 0.23907 | 0.0669 | -2.6804
-19 | -0.6218 | 0.23288 | 0.0627 | -2.67
-18 | -0.5873 | 0.21958 | 0.053 | -2.6747
-17.5 | -0.5673 | 0.21341 | 0.0503 | -2.6583
-17 | -0.5484 | 0.20735 | 0.0468 | -2.6448
-16.5 | -0.53 | 0.20107 | 0.0431 | -2.6359
-16 | -0.5131 | 0.19459 | 0.0385 | -2.6368
-15.5 | -0.5069 | 0.18915 | 0.0313 | -2.6799
-15 | -0.491 | 0.18154 | 0.0279 | -2.7046
-14.5 | -0.4654 | 0.17421 | 0.0274 | -2.6715
-14 | -0.4471 | 0.16794 | 0.0249 | -2.6623
-13.5 | -0.4309 | 0.16152 | 0.0219 | -2.6678
-13 | -0.4163 | 0.1548 | 0.0185 | -2.6893
-12.5 | -0.4243 | 0.15033 | 0.0185 | -2.8225
-12 | -0.4299 | 0.14253 | 0.0101 | -3.0162
-11.5 | -0.4037 | 0.13573 | 0.0121 | -2.9743
-10.5 | -0.373 | 0.12328 | 0.0081 | -3.0256
-10 | -0.3745 | 0.11493 | 0.0006 | -3.2585
-9 | -0.3616 | 0.09905 | -0.0066 | -3.6507
-8.5 | -0.348 | 0.093 | -0.0085 | -3.7419
-8 | -0.3418 | 0.08555 | -0.0133 | -3.9953
-7.5 | -0.3521 | 0.07478 | -0.0252 | -4.7085
-7 | -0.3679 | 0.06085 | -0.0348 | -6.046
-6.5 | -0.3394 | 0.05611 | -0.0344 | -6.0488
-6 | -0.312 | 0.05052 | -0.0346 | -6.1758
-5.5 | -0.2874 | 0.04322 | -0.034 | -6.6497
-5 | -0.2594 | 0.03127 | -0.0295 | -8.2955
-4.5 | -0.217 | 0.02471 | -0.0262 | -8.7819
-4 | -0.1641 | 0.023 | -0.0255 | -7.1348
-3.5 | -0.1094 | 0.02103 | -0.0243 | -5.2021
-3 | -0.0552 | 0.01938 | -0.0236 | -2.8483
-2.5 | -0.0009 | 0.01832 | -0.023 | -0.049127
-2 | 0.0531 | 0.01758 | -0.0224 | 3.0205
-1.5 | 0.1068 | 0.01701 | -0.0216 | 6.2787
-1 | 0.1603 | 0.01656 | -0.0209 | 9.68
-0.5 | 0.1952 | 0.0144 | -0.0174 | 13.5556
0 | 0.3486 | 0.01458 | -0.035 | 23.9095
0.5 | 0.4501 | 0.01487 | -0.0444 | 30.269
1 | 0.5016 | 0.01518 | -0.0438 | 33.0435
1.5 | 0.5531 | 0.01556 | -0.0431 | 35.5463
2 | 0.6041 | 0.01605 | -0.0425 | 37.6386
2.5 | 0.6549 | 0.01647 | -0.0418 | 39.7632
3 | 0.7059 | 0.01692 | -0.041 | 41.7199
3.5 | 0.757 | 0.01743 | -0.0402 | 43.4309
4 | 0.8063 | 0.01821 | -0.0394 | 44.2779
4.5 | 0.8552 | 0.01876 | -0.0385 | 45.5864
5 | 0.9057 | 0.01914 | -0.0376 | 47.3197
5.5 | 0.956 | 0.01979 | -0.0367 | 48.3072
6 | 1.0018 | 0.02041 | -0.0354 | 49.0838
6.5 | 1.0521 | 0.02067 | -0.0345 | 50.8999
7 | 1.1029 | 0.02127 | -0.0338 | 51.8524
7.5 | 1.1444 | 0.02211 | -0.032 | 51.7594
8 | 1.1937 | 0.02241 | -0.031 | 53.2664
8.5 | 1.2438 | 0.02294 | -0.0302 | 54.2197
9 | 1.2815 | 0.02387 | -0.028 | 53.6866
9.5 | 1.3317 | 0.02402 | -0.0271 | 55.4413
10 | 1.3718 | 0.02496 | -0.0253 | 54.9599
10.5 | 1.4124 | 0.02536 | -0.0233 | 55.694
11 | 1.4598 | 0.02509 | -0.022 | 58.1825
11.5 | 1.4997 | 0.02483 | -0.0197 | 60.3987
12 | 1.532 | 0.02524 | -0.0169 | 60.6973
12.5 | 1.5753 | 0.02496 | -0.0152 | 63.113
13 | 1.589 | 0.02605 | -0.0105 | 60.9981
13.5 | 1.6005 | 0.02777 | -0.0068 | 57.6341
14 | 1.6126 | 0.03022 | -0.0048 | 53.362
14.5 | 1.6115 | 0.03456 | -0.0042 | 46.6291
15 | 1.5875 | 0.04213 | -0.0054 | 37.681
15.5 | 1.5644 | 0.04989 | -0.0067 | 31.357
16 | 1.5492 | 0.0567 | -0.0075 | 27.3228
16.5 | 1.5292 | 0.06433 | -0.0089 | 23.7712
17 | 1.4896 | 0.07515 | -0.0117 | 19.8217
17.5 | 1.4549 | 0.08579 | -0.0147 | 16.9589
18 | 1.4364 | 0.09435 | -0.0171 | 15.2242
18.5 | 1.4052 | 0.10507 | -0.0204 | 13.3739
19 | 1.3694 | 0.11688 | -0.0245 | 11.7163

## 21. Re 250k Mach 0.25 (1)
BIGFOIL.COM POLAR EXPORT
fx77w153
FX 77-W-153 |  |  |  | Cl Max: | 1.521 | at alpha= | 14 | deg
JavaFoil+Calcfoil stall+Eppler ext transition |  |  |  | L/D Max: | 43.452 | at alpha= | 5.5 | deg
Re: | 250000 |  |  | Cd Min: | 0.00997 | at alpha= | 0 | deg
Mach: | 0.25 |  |  | Cl=0 at alpha= | -1.8679 | deg
|  |  |  | @ Cl=0.1, Cd= | 0.034004
|  |  |  | @ Cl=0.4, Cd= | 0.012118
|  |  |  | @ Cl=0.6, Cd= | 0.022927
alpha (deg) | Cl | Cd | Cm | Cl/Cd
-15 | -0.255 | 0.16149 | -0.001 | -1.581
-14.5 | -0.301 | 0.15053 | -0.001 | -2
-14 | -0.341 | 0.14192 | -0.001 | -2.404
-13.5 | -0.377 | 0.18674 | -0.001 | -2.02
-13 | -0.409 | 0.16687 | -0.001 | -2.454
-12.5 | -0.438 | 0.14837 | -0.001 | -2.949
-12 | -0.462 | 0.13484 | -0.001 | -3.424
-11.5 | -0.481 | 0.12058 | -0.001 | -3.991
-11 | -0.496 | 0.11047 | -0.001 | -4.491
-10.5 | -0.506 | 0.10048 | -0.001 | -5.036
-10 | -0.511 | 0.09178 | -0.001 | -5.565
-9.5 | -0.51 | 0.08429 | -0.001 | -6.051
-9 | -0.504 | 0.07949 | -0.001 | -6.343
-8.5 | -0.493 | 0.07209 | -0.001 | -6.838
-8 | -0.477 | 0.0658 | -0.001 | -7.247
-7.5 | -0.456 | 0.06204 | -0.001 | -7.346
-7 | -0.43 | 0.05786 | -0.001 | -7.436
-6.5 | -0.401 | 0.05339 | -0.001 | -7.502
-6 | -0.367 | 0.05009 | -0.001 | -7.327
-5.5 | -0.33 | 0.04717 | -0.001 | -6.999
-5 | -0.29 | 0.04523 | -0.002 | -6.42
-4.5 | -0.248 | 0.04296 | -0.002 | -5.774
-4 | -0.204 | 0.03931 | -0.002 | -5.198
-3.5 | -0.158 | 0.03753 | -0.002 | -4.212
-3 | -0.11 | 0.03633 | -0.002 | -3.035
-2.5 | -0.061 | 0.03509 | -0.003 | -1.749
-2 | -0.014 | 0.01473 | -0.005 | -0.979
-1.5 | 0.039 | 0.03464 | -0.003 | 1.117
-1 | 0.089 | 0.03406 | -0.003 | 2.626
-0.5 | 0.14 | 0.0338 | -0.003 | 4.153
0 | 0.235 | 0.00997 | -0.003 | 23.619
0.5 | 0.297 | 0.01014 | -0.003 | 29.275
1 | 0.357 | 0.01036 | -0.003 | 34.465
1.5 | 0.402 | 0.0122 | -0.003 | 32.915
2 | 0.44 | 0.02123 | -0.007 | 20.741
2.5 | 0.49 | 0.02283 | -0.007 | 21.477
3 | 0.54 | 0.02448 | -0.007 | 22.052
3.5 | 0.593 | 0.0228 | -0.008 | 26.028
4 | 0.647 | 0.02378 | -0.008 | 27.201
4.5 | 0.694 | 0.02587 | -0.008 | 26.805
5 | 0.747 | 0.02697 | -0.008 | 27.684
5.5 | 0.855 | 0.01968 | -0.01 | 43.452
6 | 0.903 | 0.02154 | -0.01 | 41.904
6.5 | 0.953 | 0.02305 | -0.011 | 41.364
7 | 1 | 0.0248 | -0.011 | 40.33
7.5 | 1.053 | 0.02609 | -0.011 | 40.339
8 | 1.118 | 0.02684 | -0.012 | 41.672
8.5 | 1.167 | 0.02889 | -0.012 | 40.388
9 | 1.215 | 0.03106 | -0.013 | 39.116
9.5 | 1.258 | 0.04094 | -0.013 | 30.717
10 | 1.306 | 0.04407 | -0.013 | 29.638
10.5 | 1.352 | 0.0472 | -0.014 | 28.647
11 | 1.395 | 0.05017 | -0.014 | 27.805
11.5 | 1.43 | 0.05331 | -0.015 | 26.827
12 | 1.461 | 0.05655 | -0.015 | 25.826
12.5 | 1.486 | 0.06009 | -0.016 | 24.729
13 | 1.362 | 0.08652 | -0.008 | 15.741
13.5 | 1.517 | 0.06879 | -0.017 | 22.047
14 | 1.521 | 0.07341 | -0.017 | 20.725
14.5 | 1.518 | 0.07901 | -0.017 | 19.216
15 | 1.509 | 0.08326 | -0.018 | 18.125
15.5 | 1.491 | 0.08859 | -0.018 | 16.832
16 | 1.464 | 0.09464 | -0.019 | 15.469
16.5 | 1.307 | 0.13345 | -0.009 | 9.794
17 | 1.266 | 0.14231 | -0.006 | 8.893
17.5 | 1.219 | 0.14901 | -0.006 | 8.182
18 | 1.166 | 0.15993 | -0.006 | 7.29
18.5 | 1.106 | 0.17087 | -0.006 | 6.471
19 | 1.039 | 0.18836 | -0.006 | 5.518

## 22. Re 250k Mach 0.25 (2)
BIGFOIL.COM POLAR EXPORT
fx77w153
FX 77-W-153 |  |  |  | Cl Max: | 1.5399 | at alpha= | 13.5 | deg
XFOIL ncrit=9 |  |  |  | L/D Max: | 52.0212 | at alpha= | 12 | deg
Re: | 250000 |  |  | Cd Min: | 0.20515 | at alpha= | -20 | deg
Mach: | 0.25 |  |  | Cl=0 at alpha= | -2.5194 | deg
|  |  |  | @ Cl=0.1, Cd= | 0.017813
|  |  |  | @ Cl=0.4, Cd= | 0.015563
|  |  |  | @ Cl=0.6, Cd= | 0.016616
alpha (deg) | Cl | Cd | Cm | Cl/Cd
-20 | -0.3956 | 0.20515 | 0.0303 | -1.9283
-19.5 | -0.3923 | 0.2015 | 0.0261 | -1.9469
-19 | -0.3764 | 0.1949 | 0.0245 | -1.9312
-18.5 | -0.3624 | 0.19003 | 0.0226 | -1.9071
-18 | -0.3503 | 0.18534 | 0.0203 | -1.89
-17.5 | -0.339 | 0.18063 | 0.0177 | -1.8768
-17 | -0.3347 | 0.17701 | 0.0138 | -1.8909
-16.5 | -0.3327 | 0.17357 | 0.0103 | -1.9168
-16 | -0.3091 | 0.16658 | 0.0099 | -1.8556
-15.5 | -0.2955 | 0.16207 | 0.0081 | -1.8233
-15 | -0.2838 | 0.15773 | 0.006 | -1.7993
-14.5 | -0.2874 | 0.15605 | 0.0092 | -1.8417
-14 | -0.2809 | 0.15206 | 0.007 | -1.8473
-13.5 | -0.2949 | 0.15057 | 0.0032 | -1.9586
-13 | -0.2874 | 0.14497 | 0.0014 | -1.9825
-12.5 | -0.265 | 0.13918 | 0.0014 | -1.904
-12 | -0.2533 | 0.13421 | 0 | -1.8873
-11.5 | -0.2454 | 0.12888 | -0.002 | -1.9041
-11 | -0.2614 | 0.12276 | -0.0078 | -2.1294
-10.5 | -0.2582 | 0.11508 | -0.0101 | -2.2437
-10 | -0.2366 | 0.10929 | -0.0093 | -2.1649
-9.5 | -0.3503 | 0.10969 | -0.0026 | -3.1935
-9 | -0.3321 | 0.10375 | -0.0033 | -3.201
-8.5 | -0.3208 | 0.09714 | -0.0062 | -3.3025
-8 | -0.3174 | 0.08915 | -0.0124 | -3.5603
-7.5 | -0.3562 | 0.07483 | -0.0339 | -4.7601
-7 | -0.3328 | 0.06801 | -0.0322 | -4.8934
-6.5 | -0.3141 | 0.0623 | -0.0331 | -5.0417
-6 | -0.3073 | 0.05493 | -0.0363 | -5.5944
-5.5 | -0.2768 | 0.04701 | -0.0363 | -5.8881
-5 | -0.2538 | 0.03495 | -0.0328 | -7.2618
-4.5 | -0.2155 | 0.02803 | -0.03 | -7.6882
-4 | -0.1654 | 0.02486 | -0.0282 | -6.6533
-3.5 | -0.111 | 0.02236 | -0.0266 | -4.9642
-3 | -0.0545 | 0.02027 | -0.0256 | -2.6887
-2.5 | 0.0022 | 0.01898 | -0.0247 | 0.11591
-2 | 0.0581 | 0.01818 | -0.024 | 3.1958
-1.5 | 0.1141 | 0.01769 | -0.0232 | 6.45
-1 | 0.169 | 0.01732 | -0.0222 | 9.7575
-0.5 | 0.2145 | 0.01581 | -0.0203 | 13.5674
0.5 | 0.4694 | 0.01547 | -0.0463 | 30.3426
1 | 0.5222 | 0.01585 | -0.0455 | 32.9464
1.5 | 0.5745 | 0.0164 | -0.0448 | 35.0305
2 | 0.6264 | 0.01684 | -0.044 | 37.1971
2.5 | 0.6786 | 0.01729 | -0.0431 | 39.2481
3 | 0.7311 | 0.01787 | -0.0421 | 40.9121
3.5 | 0.7809 | 0.01875 | -0.0411 | 41.648
4 | 0.8307 | 0.01942 | -0.04 | 42.7755
4.5 | 0.8827 | 0.01986 | -0.0389 | 44.4461
5 | 0.9326 | 0.02066 | -0.0377 | 45.1404
5.5 | 0.9791 | 0.02141 | -0.0361 | 45.731
6 | 1.0316 | 0.02168 | -0.0349 | 47.583
6.5 | 1.0782 | 0.02254 | -0.0333 | 47.835
7 | 1.1229 | 0.02335 | -0.0314 | 48.0899
7.5 | 1.1762 | 0.02358 | -0.0303 | 49.8813
8 | 1.2142 | 0.02489 | -0.0278 | 48.7826
8.5 | 1.2594 | 0.02548 | -0.0259 | 49.427
9 | 1.3164 | 0.02557 | -0.0251 | 51.4822
9.5 | 1.3354 | 0.02756 | -0.0206 | 48.4543
10 | 1.386 | 0.0277 | -0.0191 | 50.0361
10.5 | 1.406 | 0.02944 | -0.0149 | 47.7582
11 | 1.4525 | 0.02916 | -0.0128 | 49.8114
11.5 | 1.4584 | 0.03082 | -0.0074 | 47.3199
12 | 1.5185 | 0.02919 | -0.006 | 52.0212
12.5 | 1.4956 | 0.03382 | -0.0025 | 44.2224
13 | 1.513 | 0.03668 | -0.0019 | 41.2486
13.5 | 1.5399 | 0.03882 | -0.0014 | 39.6677
14 | 1.4435 | 0.05455 | -0.005 | 26.462
14.5 | 1.2912 | 0.0784 | -0.0108 | 16.4694
15 | 1.179 | 0.09998 | -0.0167 | 11.7924
15.5 | 1.3108 | 0.08781 | -0.0124 | 14.9277
16 | 1.3557 | 0.088 | -0.0118 | 15.4057
16.5 | 1.2764 | 0.10517 | -0.0171 | 12.1365
17 | 1.1488 | 0.13168 | -0.0269 | 8.7242
18 | 1.2995 | 0.12189 | -0.0226 | 10.6613
18.5 | 1.286 | 0.13092 | -0.0262 | 9.8228

## 23. Re 250k Mach 0.50 (1)
BIGFOIL.COM POLAR EXPORT
fx77w153
FX 77-W-153 |  |  |  | Cl Max: | 1.45 | at alpha= | 10.5 | deg
JavaFoil+Calcfoil stall+Eppler ext transition |  |  |  | L/D Max: | 34.735 | at alpha= | 6.5 | deg
Re: | 250000 |  |  | Cd Min: | 0.01704 | at alpha= | -1.5 | deg
Mach: | 0.5 |  |  | Cl=0 at alpha= | -1.9015 | deg
|  |  |  | @ Cl=0.1, Cd= | 0.03524
|  |  |  | @ Cl=0.4, Cd= | 0.020392
|  |  |  | @ Cl=0.6, Cd= | 0.027464
alpha (deg) | Cl | Cd | Cm | Cl/Cd
-20 | -0.997 | 0.27509 | -0.002 | -3.624
-19.5 | -0.97 | 0.26996 | -0.002 | -3.593
-19 | -0.943 | 0.26298 | -0.002 | -3.586
-18.5 | -0.917 | 0.26086 | -0.002 | -3.514
-18 | -0.887 | 0.25058 | -0.002 | -3.541
-17.5 | -0.861 | 0.24574 | -0.002 | -3.502
-17 | -0.834 | 0.23227 | -0.002 | -3.59
-16.5 | -0.807 | 0.22661 | -0.002 | -3.562
-16 | -0.78 | 0.22323 | -0.002 | -3.496
-15.5 | -0.754 | 0.21899 | -0.001 | -3.441
-15 | -0.727 | 0.21508 | -0.001 | -3.378
-14.5 | -0.7 | 0.21104 | -0.001 | -3.315
-14 | -0.672 | 0.20745 | -0.001 | -3.242
-13.5 | -0.644 | 0.18837 | -0.001 | -3.418
-13 | -0.616 | 0.17933 | -0.001 | -3.438
-12.5 | -0.588 | 0.16846 | -0.001 | -3.491
-12 | -0.561 | 0.16038 | -0.001 | -3.496
-11.5 | -0.533 | 0.15786 | -0.001 | -3.378
-11 | -0.506 | 0.2315 | -0.001 | -2.186
-10.5 | -0.479 | 0.14556 | -0.001 | -3.288
-10 | -0.451 | 0.14243 | -0.001 | -3.167
-9.5 | -0.424 | 0.13968 | -0.001 | -3.033
-9 | -0.396 | 0.15081 | -0.001 | -2.626
-8.5 | -0.368 | 0.12928 | -0.001 | -2.85
-8 | -0.341 | 0.11762 | -0.002 | -2.898
-7.5 | -0.313 | 0.11113 | -0.001 | -2.813
-7 | -0.285 | 0.11193 | -0.002 | -2.545
-6.5 | -0.257 | 0.09636 | -0.001 | -2.666
-6 | -0.229 | 0.09507 | -0.002 | -2.41
-5.5 | -0.201 | 0.09347 | -0.002 | -2.155
-5 | -0.174 | 0.09331 | -0.002 | -1.861
-4.5 | -0.236 | 0.05134 | -0.002 | -4.598
-4 | -0.209 | 0.04555 | -0.002 | -4.58
-3.5 | -0.167 | 0.04185 | -0.002 | -3.994
-3 | -0.119 | 0.03937 | -0.002 | -3.023
-2.5 | -0.067 | 0.03749 | -0.003 | -1.795
-2 | -0.013 | 0.03604 | -0.003 | -0.356
-1.5 | 0.053 | 0.01704 | -0.006 | 3.134
-1 | 0.1 | 0.03524 | -0.003 | 2.825
-0.5 | 0.157 | 0.03452 | -0.003 | 4.536
0 | 0.236 | 0.0173 | -0.003 | 13.656
0.5 | 0.295 | 0.01867 | -0.003 | 15.794
1 | 0.356 | 0.01919 | -0.003 | 18.542
1.5 | 0.412 | 0.02072 | -0.003 | 19.896
2 | 0.472 | 0.02138 | -0.004 | 22.086
2.5 | 0.532 | 0.02704 | -0.008 | 19.686
3 | 0.592 | 0.02768 | -0.008 | 21.393
3.5 | 0.652 | 0.02606 | -0.008 | 25.004
4 | 0.711 | 0.02712 | -0.009 | 26.21
4.5 | 0.803 | 0.02343 | -0.01 | 34.263
5 | 0.861 | 0.02491 | -0.01 | 34.546
5.5 | 0.915 | 0.02698 | -0.011 | 33.896
6 | 0.971 | 0.02883 | -0.011 | 33.663
6.5 | 1.041 | 0.02996 | -0.012 | 34.735
7 | 1.095 | 0.03214 | -0.012 | 34.071
7.5 | 1.148 | 0.03451 | -0.012 | 33.268
8 | 1.203 | 0.03619 | -0.013 | 33.244
8.5 | 1.256 | 0.03889 | -0.013 | 32.29
9 | 1.305 | 0.05177 | -0.014 | 25.206
9.5 | 1.356 | 0.05611 | -0.014 | 24.161
10 | 1.406 | 0.06006 | -0.015 | 23.41
10.5 | 1.45 | 0.06499 | -0.015 | 22.306
11 | 1.35 | 0.07236 | -0.007 | 18.649
11.5 | 1.349 | 0.07814 | -0.007 | 17.258
12 | 1.432 | 0.08526 | -0.016 | 16.796
12.5 | 1.162 | 0.09429 | -0.005 | 12.327
13 | 0.823 | 0.12561 | -0.005 | 6.55
13.5 | 0.851 | 0.15293 | -0.008 | 5.564
14 | 0.878 | 0.15649 | -0.008 | 5.609
14.5 | 0.905 | 0.16299 | -0.009 | 5.55
15 | 0.931 | 0.17113 | -0.009 | 5.443
15.5 | 0.961 | 0.20648 | -0.011 | 4.655

## 24. Re 250k Mach 0.50 (2)
BIGFOIL.COM POLAR EXPORT
fx77w153
FX 77-W-153 |  |  |  | Cl Max: | 1.1823 | at alpha= | 20 | deg
XFOIL ncrit=9 |  |  |  | L/D Max: | 31.9686 | at alpha= | 2.5 | deg
Re: | 250000 |  |  | Cd Min: | 0.27301 | at alpha= | -20 | deg
Mach: | 0.5 |  |  | Cl=0 at alpha= | -2.6167 | deg
|  |  |  | @ Cl=0.1, Cd= | 0.021637
|  |  |  | @ Cl=0.4, Cd= | 0.019388
|  |  |  | @ Cl=0.6, Cd= | 0.019975
alpha (deg) | Cl | Cd | Cm | Cl/Cd
-20 | -0.7175 | 0.27301 | 0.0853 | -2.6281
-19.5 | -0.6926 | 0.26511 | 0.08 | -2.6125
-19 | -0.6698 | 0.25816 | 0.0724 | -2.5945
-18.5 | -0.644 | 0.24888 | 0.0685 | -2.5876
-18 | -0.6185 | 0.2411 | 0.0644 | -2.5653
-17.5 | -0.5935 | 0.23348 | 0.0596 | -2.542
-17 | -0.5696 | 0.22595 | 0.0537 | -2.5209
-16 | -0.5216 | 0.2103 | 0.0442 | -2.4803
-15.5 | -0.496 | 0.20286 | 0.0404 | -2.445
-15 | -0.4887 | 0.19866 | 0.0423 | -2.46
-14.5 | -0.4658 | 0.1916 | 0.0382 | -2.4311
-14 | -0.4441 | 0.1845 | 0.0328 | -2.407
-13.5 | -0.4351 | 0.17932 | 0.025 | -2.4264
-13 | -0.4032 | 0.16973 | 0.0238 | -2.3755
-12.5 | -0.3783 | 0.1625 | 0.0214 | -2.328
-12 | -0.3568 | 0.15562 | 0.0181 | -2.2928
-11.5 | -0.3379 | 0.14864 | 0.0142 | -2.2733
-11 | -0.3414 | 0.14301 | 0.0047 | -2.3872
-10.5 | -0.3064 | 0.13423 | 0.0062 | -2.2826
-10 | -0.2855 | 0.1275 | 0.0041 | -2.2392
-9.5 | -0.2691 | 0.12074 | 0.0009 | -2.2288
-9 | -0.2711 | 0.11392 | -0.0082 | -2.3797
-8.5 | -0.2561 | 0.10583 | -0.0108 | -2.4199
-8 | -0.2322 | 0.09927 | -0.0108 | -2.3391
-7.5 | -0.2164 | 0.09275 | -0.0135 | -2.3332
-7 | -0.2216 | 0.08433 | -0.0262 | -2.6278
-6.5 | -0.2127 | 0.07579 | -0.0307 | -2.8064
-6 | -0.1981 | 0.06939 | -0.0327 | -2.8549
-5.5 | -0.1913 | 0.06264 | -0.0369 | -3.054
-5 | -0.1906 | 0.05361 | -0.0438 | -3.5553
-4.5 | -0.1722 | 0.04173 | -0.0439 | -4.1265
-4 | -0.138 | 0.03589 | -0.0418 | -3.8451
-3.5 | -0.0975 | 0.03044 | -0.0386 | -3.203
-3 | -0.046 | 0.02627 | -0.0354 | -1.751
-2.5 | 0.014 | 0.02344 | -0.033 | 0.59727
-2 | 0.0788 | 0.02197 | -0.0315 | 3.5867
-1.5 | 0.1418 | 0.02098 | -0.0301 | 6.7588
-1 | 0.2039 | 0.02054 | -0.0286 | 9.927
-0.5 | 0.2645 | 0.02013 | -0.0268 | 13.1396
0 | 0.3157 | 0.01923 | -0.0243 | 16.4171
0.5 | 0.4917 | 0.01956 | -0.0443 | 25.138
1 | 0.6038 | 0.01999 | -0.0528 | 30.2051
1.5 | 0.6531 | 0.02135 | -0.0509 | 30.5902
2 | 0.7001 | 0.02278 | -0.0486 | 30.7331
2.5 | 0.7535 | 0.02357 | -0.0463 | 31.9686
3 | 0.7848 | 0.02614 | -0.0429 | 30.023
3.5 | 0.8261 | 0.02754 | -0.0396 | 29.9964
4 | 0.8825 | 0.02806 | -0.037 | 31.4505
4.5 | 0.8614 | 0.03297 | -0.0299 | 26.1268
5 | 0.9298 | 0.03235 | -0.0275 | 28.7419
6.5 | 0.7069 | 0.06406 | -0.0204 | 11.035
7 | 0.7352 | 0.06714 | -0.0194 | 10.9503
8 | 0.7685 | 0.0762 | -0.0186 | 10.0853
9 | 0.7923 | 0.08693 | -0.0189 | 9.1142
9.5 | 0.7715 | 0.09648 | -0.0213 | 7.9965
10 | 0.8178 | 0.09786 | -0.0197 | 8.3568
10.5 | 0.7844 | 0.10988 | -0.0237 | 7.1387
11 | 0.8286 | 0.1116 | -0.0223 | 7.4247
11.5 | 0.8079 | 0.12225 | -0.0262 | 6.6086
12 | 0.8403 | 0.12556 | -0.0259 | 6.6924
12.5 | 0.8456 | 0.13277 | -0.0282 | 6.3689
13 | 0.8955 | 0.13344 | -0.0264 | 6.7109
13.5 | 0.8859 | 0.14324 | -0.0308 | 6.1847
14 | 0.886 | 0.15202 | -0.0346 | 5.8282
14.5 | 0.9284 | 0.15369 | -0.0338 | 6.0407
15 | 0.9323 | 0.162 | -0.0378 | 5.7549
15.5 | 0.9457 | 0.16883 | -0.041 | 5.6015
16 | 0.9867 | 0.17055 | -0.0406 | 5.7854
17 | 0.9999 | 0.18787 | -0.05 | 5.3223
17.5 | 1.0257 | 0.19241 | -0.0522 | 5.3308
18 | 1.0548 | 0.19629 | -0.0542 | 5.3737
18.5 | 1.1005 | 0.19657 | -0.0538 | 5.5985
19 | 1.1093 | 0.20529 | -0.0592 | 5.4036
19.5 | 1.1451 | 0.20824 | -0.0608 | 5.4989
20 | 1.1823 | 0.21125 | -0.0621 | 5.5967

## 25. Re 500k Mach 0.00 (1)
BIGFOIL.COM POLAR EXPORT
fx77w153
FX 77-W-153 |  |  |  | Cl Max: | 1.566 | at alpha= | 15.5 | deg
JavaFoil+Calcfoil stall+Eppler ext transition |  |  |  | L/D Max: | 78.176 | at alpha= | 7 | deg
Re: | 500000 |  |  | Cd Min: | 0.00747 | at alpha= | 0 | deg
Mach: | 0 |  |  | Cl=0 at alpha= | -1.8654 | deg
|  |  |  | @ Cl=0.1, Cd= | 0.032572
|  |  |  | @ Cl=0.4, Cd= | 0.011903
|  |  |  | @ Cl=0.6, Cd= | 0.012769
alpha (deg) | Cl | Cd | Cm | Cl/Cd
-18 | -0.56 | 0.1731 | -0.001 | -3.234
-17.5 | -0.572 | 0.16227 | -0.001 | -3.522
-17 | -0.583 | 0.15597 | -0.001 | -3.736
-16.5 | -0.592 | 0.16333 | -0.001 | -3.626
-16 | -0.603 | 0.14188 | -0.001 | -4.251
-15.5 | -0.612 | 0.1341 | -0.001 | -4.561
-15 | -0.618 | 0.13315 | -0.001 | -4.644
-14.5 | -0.624 | 0.12796 | -0.001 | -4.88
-14 | -0.629 | 0.11799 | -0.001 | -5.332
-13.5 | -0.632 | 0.11201 | -0.001 | -5.642
-13 | -0.633 | 0.10498 | -0.001 | -6.028
-12.5 | -0.631 | 0.09795 | -0.001 | -6.447
-12 | -0.628 | 0.09378 | -0.001 | -6.695
-11.5 | -0.622 | 0.08794 | -0.001 | -7.069
-11 | -0.613 | 0.08302 | -0.001 | -7.381
-10.5 | -0.601 | 0.07816 | -0.001 | -7.691
-10 | -0.587 | 0.07331 | -0.001 | -8.003
-9.5 | -0.569 | 0.069 | -0.001 | -8.25
-9 | -0.549 | 0.06483 | -0.001 | -8.465
-8.5 | -0.525 | 0.06169 | -0.001 | -8.515
-8 | -0.499 | 0.05794 | -0.001 | -8.61
-7.5 | -0.47 | 0.05459 | -0.001 | -8.602
-7 | -0.438 | 0.05161 | -0.001 | -8.481
-6.5 | -0.403 | 0.04879 | -0.001 | -8.264
-6 | -0.368 | 0.04576 | -0.002 | -8.033
-5.5 | -0.328 | 0.04332 | -0.002 | -7.58
-5 | -0.287 | 0.04127 | -0.002 | -6.961
-4.5 | -0.303 | 0.01544 | -0.004 | -19.639
-4 | -0.248 | 0.01523 | -0.004 | -16.279
-3.5 | -0.191 | 0.01501 | -0.005 | -12.74
-3 | -0.133 | 0.01475 | -0.005 | -9.027
-2.5 | -0.074 | 0.01445 | -0.005 | -5.119
-2 | -0.014 | 0.01432 | -0.005 | -0.977
-1.5 | 0.038 | 0.03321 | -0.003 | 1.13
-1 | 0.087 | 0.03262 | -0.003 | 2.657
-0.5 | 0.136 | 0.03244 | -0.003 | 4.194
0 | 0.23 | 0.00747 | -0.003 | 30.739
0.5 | 0.29 | 0.0075 | -0.003 | 38.693
1 | 0.351 | 0.01245 | -0.007 | 28.185
1.5 | 0.411 | 0.01178 | -0.007 | 34.89
2 | 0.471 | 0.01316 | -0.008 | 35.793
2.5 | 0.531 | 0.01319 | -0.008 | 40.252
3 | 0.59 | 0.0132 | -0.009 | 44.729
3.5 | 0.649 | 0.01066 | -0.009 | 60.886
4 | 0.707 | 0.01088 | -0.009 | 65.036
4.5 | 0.765 | 0.0108 | -0.01 | 70.857
5 | 0.82 | 0.01159 | -0.01 | 70.696
5.5 | 0.862 | 0.01229 | -0.01 | 70.177
6 | 0.939 | 0.01233 | -0.011 | 76.18
6.5 | 0.994 | 0.0129 | -0.011 | 77.095
7 | 1.049 | 0.01342 | -0.012 | 78.176
7.5 | 1.099 | 0.01406 | -0.012 | 78.167
8 | 1.134 | 0.01708 | -0.012 | 66.359
8.5 | 1.18 | 0.01871 | -0.013 | 63.071
9 | 1.226 | 0.02023 | -0.013 | 60.638
9.5 | 1.235 | 0.03408 | -0.013 | 36.239
10 | 1.284 | 0.0362 | -0.013 | 35.454
10.5 | 1.33 | 0.03847 | -0.014 | 34.576
11 | 1.374 | 0.04072 | -0.014 | 33.735
11.5 | 1.411 | 0.04339 | -0.015 | 32.513
12 | 1.444 | 0.04627 | -0.015 | 31.204
12.5 | 1.473 | 0.0494 | -0.015 | 29.816
13 | 1.499 | 0.05257 | -0.016 | 28.508
13.5 | 1.522 | 0.05559 | -0.016 | 27.376
14 | 1.539 | 0.05965 | -0.017 | 25.809
14.5 | 1.553 | 0.06336 | -0.017 | 24.512
15 | 1.562 | 0.06711 | -0.018 | 23.274
15.5 | 1.566 | 0.0711 | -0.018 | 22.022
16 | 1.564 | 0.07579 | -0.019 | 20.643
16.5 | 1.559 | 0.07976 | -0.019 | 19.545
17 | 1.548 | 0.0845 | -0.02 | 18.319
17.5 | 1.533 | 0.08964 | -0.02 | 17.099
18 | 1.514 | 0.0953 | -0.02 | 15.887
18.5 | 1.492 | 0.10061 | -0.021 | 14.832
19 | 1.467 | 0.1044 | -0.021 | 14.056
19.5 | 1.438 | 0.11182 | -0.022 | 12.861
20 | 1.407 | 0.11682 | -0.022 | 12.043

## 26. Re 500k Mach 0.00 (2)
BIGFOIL.COM POLAR EXPORT
fx77w153
FX 77-W-153 |  |  |  | Cl Max: | 1.662 | at alpha= | 14.5 | deg
XFOIL ncrit=9 |  |  |  | L/D Max: | 101.155 | at alpha= | 11 | deg
Re: | 500000 |  |  | Cd Min: | 0.24326 | at alpha= | -20 | deg
Mach: | 0 |  |  | Cl=0 at alpha= | -2.3899 | deg
|  |  |  | @ Cl=0.1, Cd= | 0.013347
|  |  |  | @ Cl=0.4, Cd= | 0.010718
|  |  |  | @ Cl=0.6, Cd= | 0.011186
alpha (deg) | Cl | Cd | Cm | Cl/Cd
-20 | -0.6674 | 0.24326 | 0.072 | -2.7436
-19.5 | -0.6481 | 0.23801 | 0.0688 | -2.723
-19 | -0.6291 | 0.23222 | 0.065 | -2.7091
-18.5 | -0.6164 | 0.22487 | 0.0572 | -2.7411
-18 | -0.5956 | 0.21773 | 0.0551 | -2.7355
-17.5 | -0.5759 | 0.21215 | 0.0525 | -2.7146
-17 | -0.5573 | 0.20629 | 0.049 | -2.7015
-16.5 | -0.5392 | 0.20006 | 0.0454 | -2.6952
-16 | -0.5217 | 0.19352 | 0.0417 | -2.6958
-15.5 | -0.5077 | 0.1862 | 0.0362 | -2.7266
-15 | -0.5003 | 0.17907 | 0.03 | -2.7939
-14.5 | -0.4882 | 0.1715 | 0.0258 | -2.8466
-14 | -0.4786 | 0.16683 | 0.0298 | -2.8688
-13.5 | -0.46 | 0.16113 | 0.0279 | -2.8548
-13 | -0.4439 | 0.15499 | 0.0251 | -2.8641
-12.5 | -0.4296 | 0.14853 | 0.0222 | -2.8923
-12 | -0.4171 | 0.14172 | 0.019 | -2.9431
-11.5 | -0.4075 | 0.13417 | 0.0152 | -3.0372
-11 | -0.4124 | 0.12335 | 0.0067 | -3.3433
-10.5 | -0.4105 | 0.11374 | 0.0019 | -3.6091
-10 | -0.3983 | 0.10757 | 0.0011 | -3.7027
-9.5 | -0.3864 | 0.1014 | -0.0011 | -3.8107
-9 | -0.3778 | 0.09455 | -0.0045 | -3.9958
-8.5 | -0.3737 | 0.08666 | -0.0093 | -4.3123
-8 | -0.3769 | 0.07683 | -0.0181 | -4.9056
-7.5 | -0.3878 | 0.06453 | -0.0289 | -6.0096
-6 | -0.3805 | 0.02233 | -0.0252 | -17.0399
-5.5 | -0.3318 | 0.01988 | -0.024 | -16.6901
-5 | -0.2796 | 0.01851 | -0.0232 | -15.1053
-4.5 | -0.2266 | 0.01727 | -0.0223 | -13.121
-4 | -0.1736 | 0.01586 | -0.0214 | -10.9458
-3.5 | -0.1193 | 0.01516 | -0.0209 | -7.8694
-3 | -0.066 | 0.01433 | -0.0201 | -4.6057
-2.5 | -0.012 | 0.01376 | -0.0195 | -0.87209
-2 | 0.0425 | 0.01341 | -0.019 | 3.1693
-1.5 | 0.0981 | 0.01336 | -0.0188 | 7.3428
-1 | 0.1531 | 0.01298 | -0.0184 | 11.7951
-0.5 | 0.208 | 0.0126 | -0.018 | 16.5079
0 | 0.2529 | 0.01114 | -0.0164 | 22.702
1 | 0.4305 | 0.01063 | -0.0287 | 40.4986
1.5 | 0.5337 | 0.01111 | -0.0387 | 48.0378
2 | 0.6035 | 0.01119 | -0.0417 | 53.9321
2.5 | 0.6562 | 0.01135 | -0.0412 | 57.815
3 | 0.7089 | 0.01152 | -0.0408 | 61.5365
3.5 | 0.7615 | 0.01171 | -0.0402 | 65.0299
4 | 0.8139 | 0.01192 | -0.0397 | 68.2802
4.5 | 0.8658 | 0.01221 | -0.0391 | 70.9091
5 | 0.9176 | 0.01239 | -0.0385 | 74.0597
5.5 | 0.9694 | 0.01259 | -0.0379 | 76.9976
6 | 1.0212 | 0.01282 | -0.0374 | 79.6568
6.5 | 1.072 | 0.01325 | -0.0367 | 80.9057
7 | 1.1222 | 0.01345 | -0.036 | 83.4349
7.5 | 1.1727 | 0.01366 | -0.0352 | 85.8492
8 | 1.223 | 0.01397 | -0.0346 | 87.5447
8.5 | 1.2714 | 0.01433 | -0.0336 | 88.723
9 | 1.3198 | 0.01439 | -0.0326 | 91.7165
9.5 | 1.3676 | 0.01447 | -0.0315 | 94.5128
10 | 1.4148 | 0.01449 | -0.0304 | 97.6398
10.5 | 1.4613 | 0.01466 | -0.0292 | 99.6794
11 | 1.5062 | 0.01489 | -0.0278 | 101.1551
11.5 | 1.5463 | 0.01541 | -0.0259 | 100.3439
12 | 1.581 | 0.01627 | -0.0233 | 97.1727
12.5 | 1.6147 | 0.01719 | -0.0208 | 93.9325
13.5 | 1.6546 | 0.02007 | -0.013 | 82.4415
14 | 1.6619 | 0.02283 | -0.0099 | 72.7946
14.5 | 1.662 | 0.02743 | -0.0094 | 60.5906
15 | 1.6434 | 0.03514 | -0.0109 | 46.7672
15.5 | 1.606 | 0.04492 | -0.0124 | 35.7524
16 | 1.5657 | 0.05477 | -0.0135 | 28.5868
16.5 | 1.5262 | 0.06485 | -0.015 | 23.5343
17 | 1.4814 | 0.07617 | -0.0171 | 19.4486
17.5 | 1.4427 | 0.0871 | -0.0195 | 16.5637
18 | 1.4017 | 0.09868 | -0.0223 | 14.2045
18.5 | 1.3697 | 0.10942 | -0.0252 | 12.5178
19 | 1.3381 | 0.1205 | -0.0286 | 11.1046
19.5 | 1.3063 | 0.132 | -0.0327 | 9.8962

## 27. Re 500k Mach 0.10 (1)
BIGFOIL.COM POLAR EXPORT
fx77w153
FX 77-W-153 |  |  |  | Cl Max: | 1.559 | at alpha= | 15.5 | deg
JavaFoil+Calcfoil stall+Eppler ext transition |  |  |  | L/D Max: | 77.311 | at alpha= | 7.5 | deg
Re: | 500000 |  |  | Cd Min: | 0.00747 | at alpha= | 0 | deg
Mach: | 0.1 |  |  | Cl=0 at alpha= | -1.8654 | deg
|  |  |  | @ Cl=0.1, Cd= | 0.032369
|  |  |  | @ Cl=0.4, Cd= | 0.011831
|  |  |  | @ Cl=0.6, Cd= | 0.012948
alpha (deg) | Cl | Cd | Cm | Cl/Cd
-17.5 | -0.524 | 0.16399 | -0.001 | -3.193
-17 | -0.537 | 0.15925 | -0.001 | -3.375
-16.5 | -0.551 | 0.14965 | -0.001 | -3.68
-16 | -0.563 | 0.14405 | -0.001 | -3.909
-15.5 | -0.575 | 0.13565 | -0.001 | -4.239
-15 | -0.585 | 0.12951 | -0.001 | -4.519
-14.5 | -0.594 | 0.13223 | -0.001 | -4.488
-14 | -0.601 | 0.12237 | -0.001 | -4.912
-13.5 | -0.607 | 0.11392 | -0.001 | -5.327
-13 | -0.611 | 0.10824 | -0.001 | -5.641
-12.5 | -0.612 | 0.10141 | -0.001 | -6.035
-12 | -0.611 | 0.09572 | -0.001 | -6.384
-11.5 | -0.607 | 0.08984 | -0.001 | -6.762
-11 | -0.601 | 0.08481 | -0.001 | -7.086
-10.5 | -0.591 | 0.07893 | -0.001 | -7.493
-10 | -0.579 | 0.07374 | -0.001 | -7.85
-9.5 | -0.563 | 0.06947 | -0.001 | -8.107
-9 | -0.544 | 0.0653 | -0.001 | -8.335
-8.5 | -0.522 | 0.06194 | -0.001 | -8.428
-8 | -0.497 | 0.05852 | -0.001 | -8.49
-7.5 | -0.469 | 0.05482 | -0.001 | -8.546
-7 | -0.437 | 0.05191 | -0.001 | -8.422
-6.5 | -0.403 | 0.0491 | -0.001 | -8.212
-6 | -0.368 | 0.04599 | -0.002 | -8.001
-5.5 | -0.329 | 0.04369 | -0.002 | -7.533
-5 | -0.288 | 0.04137 | -0.002 | -6.963
-4.5 | -0.304 | 0.01553 | -0.004 | -19.589
-4 | -0.249 | 0.01524 | -0.004 | -16.329
-3.5 | -0.192 | 0.01502 | -0.005 | -12.782
-3 | -0.134 | 0.01475 | -0.005 | -9.061
-2.5 | -0.074 | 0.01455 | -0.005 | -5.105
-2 | -0.014 | 0.01432 | -0.005 | -0.981
-1.5 | 0.038 | 0.03326 | -0.003 | 1.134
-1 | 0.087 | 0.03273 | -0.003 | 2.661
-0.5 | 0.137 | 0.03134 | -0.003 | 4.363
0 | 0.231 | 0.00747 | -0.003 | 30.872
0.5 | 0.292 | 0.00752 | -0.003 | 38.811
1 | 0.352 | 0.01187 | -0.007 | 29.704
1.5 | 0.413 | 0.01182 | -0.008 | 34.925
2 | 0.473 | 0.01319 | -0.008 | 35.886
2.5 | 0.533 | 0.01322 | -0.008 | 40.326
3 | 0.593 | 0.01325 | -0.009 | 44.762
3.5 | 0.652 | 0.0107 | -0.009 | 60.907
4 | 0.71 | 0.01093 | -0.009 | 65.017
4.5 | 0.768 | 0.01124 | -0.01 | 68.365
5 | 0.822 | 0.01171 | -0.01 | 70.187
5.5 | 0.857 | 0.013 | -0.01 | 65.908
6 | 0.943 | 0.01241 | -0.011 | 75.966
6.5 | 0.998 | 0.013 | -0.011 | 76.803
7 | 1.051 | 0.01362 | -0.012 | 77.18
7.5 | 1.102 | 0.01426 | -0.012 | 77.311
8 | 1.137 | 0.01736 | -0.012 | 65.484
8.5 | 1.181 | 0.01902 | -0.013 | 62.109
9 | 1.23 | 0.02058 | -0.013 | 59.792
9.5 | 1.239 | 0.03458 | -0.013 | 35.825
10 | 1.288 | 0.03666 | -0.013 | 35.136
10.5 | 1.335 | 0.03898 | -0.014 | 34.255
11 | 1.379 | 0.04125 | -0.014 | 33.421
11.5 | 1.415 | 0.04402 | -0.015 | 32.136
12 | 1.447 | 0.04698 | -0.015 | 30.805
12.5 | 1.476 | 0.0502 | -0.015 | 29.399
13 | 1.501 | 0.0533 | -0.016 | 28.165
13.5 | 1.523 | 0.05629 | -0.016 | 27.058
14 | 1.539 | 0.0606 | -0.017 | 25.405
14.5 | 1.551 | 0.0643 | -0.017 | 24.122
15 | 1.558 | 0.06864 | -0.018 | 22.693
15.5 | 1.559 | 0.07243 | -0.018 | 21.521
16 | 1.555 | 0.07721 | -0.019 | 20.134
16.5 | 1.545 | 0.08199 | -0.019 | 18.841
17 | 1.531 | 0.08624 | -0.02 | 17.751
17.5 | 1.512 | 0.09125 | -0.02 | 16.576
18 | 1.489 | 0.09727 | -0.021 | 15.313
18.5 | 1.463 | 0.10255 | -0.021 | 14.263
19 | 1.433 | 0.10677 | -0.022 | 13.426
19.5 | 1.4 | 0.11254 | -0.022 | 12.436
20 | 1.362 | 0.11961 | -0.023 | 11.39

## 28. Re 500k Mach 0.10 (2)
BIGFOIL.COM POLAR EXPORT
fx77w153
FX 77-W-153 |  |  |  | Cl Max: | 1.6581 | at alpha= | 14 | deg
XFOIL ncrit=9 |  |  |  | L/D Max: | 100.358 | at alpha= | 11 | deg
Re: | 500000 |  |  | Cd Min: | 0.24404 | at alpha= | -20 | deg
Mach: | 0.1 |  |  | Cl=0 at alpha= | -2.3944 | deg
|  |  |  | @ Cl=0.1, Cd= | 0.013395
|  |  |  | @ Cl=0.4, Cd= | 0.010505
|  |  |  | @ Cl=0.6, Cd= | 0.011244
alpha (deg) | Cl | Cd | Cm | Cl/Cd
-20 | -0.6689 | 0.24404 | 0.0724 | -2.7409
-19.5 | -0.6494 | 0.23874 | 0.0693 | -2.7201
-19 | -0.6303 | 0.23293 | 0.0654 | -2.706
-18.5 | -0.6169 | 0.22558 | 0.0576 | -2.7347
-18 | -0.5961 | 0.21839 | 0.0555 | -2.7295
-17.5 | -0.5763 | 0.21277 | 0.0528 | -2.7086
-17 | -0.5575 | 0.20688 | 0.0493 | -2.6948
-16.5 | -0.5392 | 0.20061 | 0.0457 | -2.6878
-16 | -0.5215 | 0.19402 | 0.0418 | -2.6879
-15.5 | -0.5076 | 0.18668 | 0.0362 | -2.7191
-15 | -0.4997 | 0.17962 | 0.0301 | -2.782
-14.5 | -0.4861 | 0.17191 | 0.0263 | -2.8276
-14 | -0.4768 | 0.16763 | 0.0303 | -2.8444
-13.5 | -0.4579 | 0.16173 | 0.028 | -2.8313
-13 | -0.4418 | 0.15556 | 0.0253 | -2.8401
-12.5 | -0.4273 | 0.14906 | 0.0223 | -2.8666
-12 | -0.4146 | 0.14223 | 0.0191 | -2.915
-11.5 | -0.4054 | 0.13452 | 0.015 | -3.0137
-11 | -0.4093 | 0.124 | 0.0068 | -3.3008
-10.5 | -0.406 | 0.11472 | 0.0025 | -3.5391
-10 | -0.3932 | 0.10861 | 0.0016 | -3.6203
-9.5 | -0.3809 | 0.10244 | -0.0006 | -3.7183
-9 | -0.372 | 0.09558 | -0.0039 | -3.892
-8.5 | -0.3672 | 0.08781 | -0.0085 | -4.1818
-8 | -0.3683 | 0.07851 | -0.0161 | -4.6911
-7.5 | -0.381 | 0.06603 | -0.0282 | -5.7701
-7 | -0.4073 | 0.04641 | -0.0343 | -8.7761
-6 | -0.3802 | 0.02323 | -0.0261 | -16.3668
-5.5 | -0.3327 | 0.02033 | -0.0247 | -16.365
-5 | -0.2806 | 0.01885 | -0.0238 | -14.8859
-4.5 | -0.2275 | 0.0175 | -0.0228 | -13
-4 | -0.1739 | 0.01607 | -0.0218 | -10.8214
-3.5 | -0.1196 | 0.01525 | -0.0212 | -7.8426
-3 | -0.0659 | 0.0144 | -0.0204 | -4.5764
-2.5 | -0.0116 | 0.01382 | -0.0198 | -0.83936
-2 | 0.0433 | 0.0135 | -0.0193 | 3.2074
-1.5 | 0.0992 | 0.0134 | -0.019 | 7.403
-1 | 0.1546 | 0.01303 | -0.0186 | 11.8649
-0.5 | 0.21 | 0.01269 | -0.0182 | 16.5485
0 | 0.2557 | 0.01126 | -0.0167 | 22.7087
0.5 | 0.3436 | 0.01016 | -0.0225 | 33.8189
1 | 0.4319 | 0.0107 | -0.0286 | 40.3645
1.5 | 0.5362 | 0.0112 | -0.0386 | 47.875
2 | 0.608 | 0.01125 | -0.042 | 54.0444
2.5 | 0.6611 | 0.01142 | -0.0415 | 57.8897
3 | 0.714 | 0.01159 | -0.041 | 61.6048
3.5 | 0.7669 | 0.01179 | -0.0404 | 65.0466
4 | 0.8197 | 0.01207 | -0.0399 | 67.9122
4.5 | 0.8718 | 0.01229 | -0.0393 | 70.9357
5 | 0.924 | 0.01247 | -0.0387 | 74.0978
5.5 | 0.9761 | 0.01268 | -0.038 | 76.9795
6 | 1.0282 | 0.01295 | -0.0374 | 79.3977
6.5 | 1.0792 | 0.01334 | -0.0367 | 80.8996
7 | 1.1298 | 0.01356 | -0.0359 | 83.3186
7.5 | 1.1807 | 0.01377 | -0.0351 | 85.7444
8 | 1.2314 | 0.01427 | -0.0345 | 86.2929
8.5 | 1.2796 | 0.01445 | -0.0333 | 88.5536
9 | 1.3287 | 0.01451 | -0.0323 | 91.5713
9.5 | 1.3764 | 0.0146 | -0.0311 | 94.274
10 | 1.424 | 0.01462 | -0.0298 | 97.4008
10.5 | 1.4708 | 0.01481 | -0.0286 | 99.3113
11 | 1.5154 | 0.0151 | -0.027 | 100.3576
11.5 | 1.5548 | 0.01567 | -0.0249 | 99.2214
12 | 1.5894 | 0.01655 | -0.0222 | 96.0363
12.5 | 1.6206 | 0.01758 | -0.0192 | 92.1843
13 | 1.6433 | 0.01886 | -0.0153 | 87.1315
13.5 | 1.6533 | 0.02092 | -0.0109 | 79.0296
14 | 1.6581 | 0.0243 | -0.0086 | 68.2346
14.5 | 1.6544 | 0.02985 | -0.0091 | 55.4238
15 | 1.6304 | 0.03827 | -0.0108 | 42.6026
15.5 | 1.5899 | 0.04823 | -0.0121 | 32.965
16 | 1.5495 | 0.05801 | -0.0131 | 26.7109
16.5 | 1.5126 | 0.06798 | -0.0148 | 22.2507
17 | 1.4694 | 0.07917 | -0.017 | 18.5601
17.5 | 1.4308 | 0.09019 | -0.0195 | 15.8643
18 | 1.391 | 0.10168 | -0.0224 | 13.6802
18.5 | 1.3594 | 0.11242 | -0.0254 | 12.0922
19 | 1.3266 | 0.1238 | -0.0291 | 10.7157

## 29. Re 500k Mach 0.25 (1)
BIGFOIL.COM POLAR EXPORT
fx77w153
FX 77-W-153 |  |  |  | Cl Max: | 1.529 | at alpha= | 14 | deg
JavaFoil+Calcfoil stall+Eppler ext transition |  |  |  | L/D Max: | 74.393 | at alpha= | 6.5 | deg
Re: | 500000 |  |  | Cd Min: | 0.00697 | at alpha= | 0.5 | deg
Mach: | 0.25 |  |  | Cl=0 at alpha= | -1.8679 | deg
|  |  |  | @ Cl=0.1, Cd= | 0.031654
|  |  |  | @ Cl=0.4, Cd= | 0.011434
|  |  |  | @ Cl=0.6, Cd= | 0.013426
alpha (deg) | Cl | Cd | Cm | Cl/Cd
-15 | -0.256 | 0.14324 | -0.001 | -1.786
-14.5 | -0.302 | 0.13572 | -0.001 | -2.222
-14 | -0.342 | 0.12769 | -0.001 | -2.677
-13.5 | -0.378 | 0.11965 | -0.001 | -3.16
-13 | -0.41 | 0.11095 | -0.001 | -3.699
-12.5 | -0.439 | 0.10752 | -0.001 | -4.08
-12 | -0.463 | 0.10049 | -0.001 | -4.606
-11.5 | -0.481 | 0.10748 | -0.001 | -4.479
-11 | -0.496 | 0.09837 | -0.001 | -5.045
-10.5 | -0.506 | 0.08962 | -0.001 | -5.647
-10 | -0.511 | 0.08269 | -0.001 | -6.178
-9.5 | -0.51 | 0.07549 | -0.001 | -6.758
-9 | -0.504 | 0.07097 | -0.001 | -7.105
-8.5 | -0.493 | 0.06596 | -0.001 | -7.475
-8 | -0.477 | 0.06109 | -0.001 | -7.806
-7.5 | -0.456 | 0.05742 | -0.001 | -7.939
-7 | -0.43 | 0.05378 | -0.001 | -8.001
-6.5 | -0.401 | 0.04974 | -0.001 | -8.053
-6 | -0.367 | 0.04699 | -0.001 | -7.813
-5.5 | -0.331 | 0.04464 | -0.002 | -7.424
-5 | -0.292 | 0.04208 | -0.002 | -6.928
-4.5 | -0.249 | 0.04018 | -0.002 | -6.2
-4 | -0.254 | 0.01556 | -0.004 | -16.303
-3.5 | -0.196 | 0.01524 | -0.005 | -12.87
-3 | -0.137 | 0.01506 | -0.005 | -9.085
-2.5 | -0.076 | 0.01477 | -0.005 | -5.155
-2 | -0.014 | 0.01461 | -0.005 | -0.986
-1.5 | 0.039 | 0.03335 | -0.003 | 1.16
-1 | 0.089 | 0.03171 | -0.003 | 2.82
-0.5 | 0.14 | 0.03145 | -0.003 | 4.465
0 | 0.237 | 0.00757 | -0.003 | 31.307
0.5 | 0.299 | 0.00697 | -0.003 | 42.933
1 | 0.362 | 0.0084 | -0.004 | 43.019
1.5 | 0.424 | 0.01335 | -0.008 | 31.733
2 | 0.485 | 0.01337 | -0.008 | 36.309
2.5 | 0.547 | 0.0134 | -0.008 | 40.808
3 | 0.608 | 0.01343 | -0.009 | 45.251
3.5 | 0.668 | 0.01098 | -0.009 | 60.817
4 | 0.727 | 0.01126 | -0.01 | 64.558
4.5 | 0.783 | 0.01172 | -0.01 | 66.834
5 | 0.819 | 0.01345 | -0.01 | 60.921
5.5 | 0.907 | 0.01282 | -0.011 | 70.726
6 | 0.964 | 0.01297 | -0.011 | 74.304
6.5 | 1.016 | 0.01365 | -0.012 | 74.393
7 | 1.062 | 0.01491 | -0.012 | 71.212
7.5 | 1.109 | 0.01609 | -0.012 | 68.945
8 | 1.151 | 0.01935 | -0.013 | 59.499
8.5 | 1.196 | 0.0213 | -0.013 | 56.165
9 | 1.246 | 0.02307 | -0.013 | 54.011
9.5 | 1.264 | 0.03703 | -0.013 | 34.147
10 | 1.315 | 0.03905 | -0.014 | 33.674
10.5 | 1.361 | 0.04201 | -0.014 | 32.392
11 | 1.402 | 0.04482 | -0.014 | 31.292
11.5 | 1.436 | 0.04794 | -0.015 | 29.951
12 | 1.466 | 0.05098 | -0.015 | 28.761
12.5 | 1.492 | 0.05418 | -0.016 | 27.535
13 | 1.511 | 0.05754 | -0.016 | 26.264
13.5 | 1.523 | 0.06197 | -0.017 | 24.585
14 | 1.529 | 0.06601 | -0.017 | 23.161
14.5 | 1.526 | 0.07056 | -0.018 | 21.628
15 | 1.515 | 0.07536 | -0.018 | 20.101
15.5 | 1.495 | 0.08047 | -0.018 | 18.582
16 | 1.468 | 0.08622 | -0.019 | 17.023
16.5 | 1.432 | 0.09154 | -0.019 | 15.647
17 | 1.388 | 0.09728 | -0.02 | 14.273
17.5 | 1.336 | 0.10198 | -0.02 | 13.104
18 | 1.276 | 0.10843 | -0.021 | 11.767
18.5 | 1.108 | 0.16335 | -0.01 | 6.783
19 | 1.041 | 0.17455 | -0.01 | 5.965

## 30. Re 500k Mach 0.25 (2)
BIGFOIL.COM POLAR EXPORT
fx77w153
FX 77-W-153 |  |  |  | Cl Max: | 1.6419 | at alpha= | 13 | deg
XFOIL ncrit=9 |  |  |  | L/D Max: | 95.7188 | at alpha= | 10.5 | deg
Re: | 500000 |  |  | Cd Min: | 0.24864 | at alpha= | -20 | deg
Mach: | 0.25 |  |  | Cl=0 at alpha= | -2.42 | deg
|  |  |  | @ Cl=0.1, Cd= | 0.013689
|  |  |  | @ Cl=0.4, Cd= | 0.010783
|  |  |  | @ Cl=0.6, Cd= | 0.011562
alpha (deg) | Cl | Cd | Cm | Cl/Cd
-20 | -0.678 | 0.24864 | 0.0746 | -2.7268
-19.5 | -0.6573 | 0.2429 | 0.0716 | -2.7061
-19 | -0.6371 | 0.23692 | 0.0676 | -2.6891
-18.5 | -0.6208 | 0.22947 | 0.0603 | -2.7054
-18 | -0.6 | 0.22214 | 0.0575 | -2.701
-17.5 | -0.5793 | 0.21625 | 0.0545 | -2.6788
-17 | -0.5594 | 0.21015 | 0.0509 | -2.6619
-16.5 | -0.54 | 0.20363 | 0.047 | -2.6519
-16 | -0.5212 | 0.19666 | 0.0427 | -2.6503
-15.5 | -0.508 | 0.18948 | 0.0363 | -2.681
-15 | -0.4975 | 0.18261 | 0.0305 | -2.7244
-14.5 | -0.4895 | 0.17732 | 0.0336 | -2.7605
-14 | -0.4669 | 0.17101 | 0.0317 | -2.7302
-13.5 | -0.4483 | 0.16479 | 0.0288 | -2.7204
-13 | -0.4316 | 0.15839 | 0.0258 | -2.7249
-12.5 | -0.4162 | 0.15173 | 0.0226 | -2.743
-12 | -0.4023 | 0.14474 | 0.0193 | -2.7795
-11.5 | -0.3999 | 0.13597 | 0.0125 | -2.9411
-11 | -0.3941 | 0.12722 | 0.007 | -3.0978
-10.5 | -0.3838 | 0.11937 | 0.0049 | -3.2152
-10 | -0.3679 | 0.1134 | 0.0037 | -3.2443
-9.5 | -0.3548 | 0.10703 | 0.0014 | -3.315
-9 | -0.3449 | 0.1001 | -0.0018 | -3.4456
-8.5 | -0.3379 | 0.09258 | -0.006 | -3.6498
-8 | -0.3373 | 0.08335 | -0.0129 | -4.0468
-7.5 | -0.3632 | 0.06522 | -0.0334 | -5.5688
-7 | -0.3709 | 0.05439 | -0.0364 | -6.8193
-6.5 | -0.3514 | 0.04859 | -0.0363 | -7.2319
-6 | -0.3503 | 0.03472 | -0.0339 | -10.0893
-5.5 | -0.3319 | 0.02418 | -0.0291 | -13.7262
-4.5 | -0.2313 | 0.01911 | -0.0256 | -12.1036
-4 | -0.1759 | 0.01739 | -0.0243 | -10.115
-3.5 | -0.1207 | 0.01591 | -0.0232 | -7.5864
-3 | -0.065 | 0.01491 | -0.0222 | -4.3595
-2.5 | -0.0092 | 0.01424 | -0.0213 | -0.64607
-2 | 0.0483 | 0.01407 | -0.0207 | 3.4328
-1.5 | 0.1053 | 0.01365 | -0.0202 | 7.7143
-1 | 0.1627 | 0.01331 | -0.0197 | 12.2239
-0.5 | 0.2205 | 0.01307 | -0.0192 | 16.8707
0 | 0.2705 | 0.0119 | -0.018 | 22.7311
0.5 | 0.3528 | 0.01039 | -0.0225 | 33.9557
1 | 0.4428 | 0.01114 | -0.0283 | 39.7487
1.5 | 0.5503 | 0.01149 | -0.0383 | 47.8938
2 | 0.6332 | 0.01161 | -0.0435 | 54.5392
2.5 | 0.6879 | 0.01181 | -0.0429 | 58.2472
3 | 0.7425 | 0.01201 | -0.0422 | 61.8235
3.5 | 0.7972 | 0.01232 | -0.0416 | 64.7078
4 | 0.8512 | 0.01263 | -0.0409 | 67.3951
4.5 | 0.9051 | 0.01278 | -0.04 | 70.8216
5 | 0.9592 | 0.01298 | -0.0392 | 73.8983
5.5 | 1.0133 | 0.01333 | -0.0385 | 76.0165
6 | 1.0659 | 0.01371 | -0.0375 | 77.7462
6.5 | 1.1186 | 0.01396 | -0.0364 | 80.1289
7 | 1.1718 | 0.0142 | -0.0354 | 82.5211
7.5 | 1.2237 | 0.01469 | -0.0343 | 83.3016
8 | 1.2739 | 0.01496 | -0.0329 | 85.1537
8.5 | 1.3254 | 0.01518 | -0.0316 | 87.3123
9 | 1.3747 | 0.01544 | -0.0299 | 89.035
9.5 | 1.4242 | 0.01538 | -0.0282 | 92.6008
10 | 1.4722 | 0.01558 | -0.0263 | 94.4929
10.5 | 1.5181 | 0.01586 | -0.0242 | 95.7188
11 | 1.5581 | 0.01648 | -0.0213 | 94.5449
11.5 | 1.5892 | 0.0175 | -0.0174 | 90.8114
12 | 1.6155 | 0.0187 | -0.0132 | 86.3904
12.5 | 1.633 | 0.02035 | -0.0086 | 80.2457
13 | 1.6419 | 0.02331 | -0.0056 | 70.4376
13.5 | 1.6394 | 0.02859 | -0.0055 | 57.3417
14 | 1.6178 | 0.03649 | -0.0068 | 44.3354
14.5 | 1.5891 | 0.04507 | -0.0079 | 35.2585
15 | 1.5539 | 0.05413 | -0.0088 | 28.7068
15.5 | 1.5171 | 0.06367 | -0.0101 | 23.8275
16 | 1.4865 | 0.073 | -0.0118 | 20.363
16.5 | 1.4566 | 0.08258 | -0.0138 | 17.6387
17 | 1.4189 | 0.0934 | -0.0165 | 15.1916
17.5 | 1.3822 | 0.10446 | -0.0195 | 13.2319
18 | 1.3433 | 0.11622 | -0.0231 | 11.5583

## 31. Re 500k Mach 0.50 (1)
BIGFOIL.COM POLAR EXPORT
fx77w153
FX 77-W-153 |  |  |  | Cl Max: | 1.482 | at alpha= | 11 | deg
JavaFoil+Calcfoil stall+Eppler ext transition |  |  |  | L/D Max: | 55.716 | at alpha= | 4.5 | deg
Re: | 500000 |  |  | Cd Min: | 0.00892 | at alpha= | 0 | deg
Mach: | 0.5 |  |  | Cl=0 at alpha= | -1.8841 | deg
|  |  |  | @ Cl=0.1, Cd= | 0.0331
|  |  |  | @ Cl=0.4, Cd= | 0.009197
|  |  |  | @ Cl=0.6, Cd= | 0.019315
alpha (deg) | Cl | Cd | Cm | Cl/Cd
-20 | -0.998 | 0.23349 | -0.002 | -4.273
-19.5 | -0.97 | 0.22264 | -0.002 | -4.357
-19 | -0.943 | 0.22434 | -0.002 | -4.205
-18.5 | -0.917 | 0.21982 | -0.002 | -4.17
-18 | -0.888 | 0.20999 | -0.002 | -4.227
-17.5 | -0.861 | 0.20512 | -0.002 | -4.196
-17 | -0.834 | 0.19092 | -0.002 | -4.368
-16.5 | -0.807 | 0.18782 | -0.002 | -4.298
-16 | -0.78 | 0.18423 | -0.002 | -4.236
-15.5 | -0.754 | 0.18002 | -0.001 | -4.186
-15 | -0.727 | 0.17608 | -0.001 | -4.127
-14.5 | -0.7 | 0.17208 | -0.001 | -4.066
-14 | -0.673 | 0.16844 | -0.001 | -3.992
-13.5 | -0.644 | 0.15616 | -0.001 | -4.124
-13 | -0.617 | 0.14873 | -0.001 | -4.145
-12.5 | -0.588 | 0.14012 | -0.001 | -4.198
-12 | -0.561 | 0.13276 | -0.001 | -4.223
-11.5 | -0.533 | 0.13026 | -0.001 | -4.095
-11 | -0.506 | 0.18546 | -0.001 | -2.728
-10.5 | -0.479 | 0.12366 | -0.001 | -3.871
-10 | -0.451 | 0.12067 | -0.001 | -3.739
-9.5 | -0.424 | 0.1147 | -0.001 | -3.694
-9 | -0.396 | 0.11966 | -0.001 | -3.31
-8.5 | -0.369 | 0.10722 | -0.001 | -3.437
-8 | -0.341 | 0.09695 | -0.002 | -3.516
-7.5 | -0.313 | 0.0942 | -0.001 | -3.32
-7 | -0.285 | 0.0943 | -0.002 | -3.022
-6.5 | -0.257 | 0.06719 | -0.002 | -3.827
-6 | -0.23 | 0.05647 | -0.002 | -4.068
-5.5 | -0.202 | 0.05123 | -0.002 | -3.943
-5 | -0.174 | 0.04586 | -0.002 | -3.799
-4.5 | -0.236 | 0.04654 | -0.002 | -5.073
-4 | -0.209 | 0.0414 | -0.002 | -5.039
-3.5 | -0.167 | 0.03858 | -0.002 | -4.333
-3 | -0.119 | 0.03614 | -0.003 | -3.306
-2.5 | -0.067 | 0.03403 | -0.003 | -1.978
-2 | -0.016 | 0.01494 | -0.006 | -1.066
-1.5 | 0.053 | 0.01475 | -0.006 | 3.62
-1 | 0.1 | 0.0331 | -0.003 | 3.008
-0.5 | 0.157 | 0.03281 | -0.003 | 4.773
0 | 0.263 | 0.00892 | -0.003 | 29.496
0.5 | 0.332 | 0.00899 | -0.004 | 36.948
1 | 0.401 | 0.0092 | -0.004 | 43.562
1.5 | 0.468 | 0.00946 | -0.004 | 49.494
2 | 0.525 | 0.01514 | -0.009 | 34.643
2.5 | 0.569 | 0.01761 | -0.009 | 32.308
3 | 0.617 | 0.02025 | -0.009 | 30.478
3.5 | 0.67 | 0.01961 | -0.009 | 34.17
4 | 0.722 | 0.02187 | -0.009 | 33.016
4.5 | 0.846 | 0.01519 | -0.011 | 55.716
5 | 0.9 | 0.01665 | -0.011 | 54.045
5.5 | 0.952 | 0.01838 | -0.011 | 51.787
6 | 1.005 | 0.02016 | -0.012 | 49.867
6.5 | 1.059 | 0.02348 | -0.012 | 45.106
7 | 1.115 | 0.02491 | -0.012 | 44.741
7.5 | 1.167 | 0.02712 | -0.013 | 43.015
8 | 1.221 | 0.02903 | -0.013 | 42.062
8.5 | 1.273 | 0.0314 | -0.014 | 40.552
9 | 1.31 | 0.04699 | -0.014 | 27.889
9.5 | 1.362 | 0.05065 | -0.014 | 26.893
10 | 1.412 | 0.05469 | -0.015 | 25.823
10.5 | 1.455 | 0.0592 | -0.015 | 24.571
11 | 1.482 | 0.06384 | -0.016 | 23.213
11.5 | 1.349 | 0.07456 | -0.008 | 18.092
12 | 1.435 | 0.07743 | -0.017 | 18.535
12.5 | 1.162 | 0.08876 | -0.005 | 13.094
13 | 0.824 | 0.10293 | -0.008 | 8.01
13.5 | 0.851 | 0.13118 | -0.008 | 6.487
14 | 0.878 | 0.13709 | -0.008 | 6.404
14.5 | 0.905 | 0.1418 | -0.009 | 6.381
15 | 0.932 | 0.1497 | -0.009 | 6.223
15.5 | 0.961 | 0.17361 | -0.011 | 5.537
16 | 0.988 | 0.17842 | -0.012 | 5.539

## 32. Re 500k Mach 0.50 (2)
BIGFOIL.COM POLAR EXPORT
fx77w153
FX 77-W-153 |  |  |  | Cl Max: | 1.3822 | at alpha= | 9.5 | deg
XFOIL ncrit=9 |  |  |  | L/D Max: | 67.0811 | at alpha= | 6.5 | deg
Re: | 500000 |  |  | Cd Min: | 0.11456 | at alpha= | 14.5 | deg
Mach: | 0.5 |  |  | Cl=0 at alpha= | -99 | deg
|  |  |  | @ Cl=0.1, Cd= | 0.01476
|  |  |  | @ Cl=0.4, Cd= | 0.013364
|  |  |  | @ Cl=0.6, Cd= | 0.013315
alpha (deg) | Cl | Cd | Cm | Cl/Cd
0 | 0.331 | 0.01476 | -0.0227 | 22.4255
0.5 | 0.3841 | 0.01346 | -0.0204 | 28.5364
1 | 0.4967 | 0.01278 | -0.0281 | 38.8654
1.5 | 0.6165 | 0.0134 | -0.0377 | 46.0075
2 | 0.7447 | 0.01403 | -0.0495 | 53.0791
2.5 | 0.8041 | 0.01451 | -0.0481 | 55.417
3 | 0.8635 | 0.01497 | -0.0465 | 57.682
3.5 | 0.9243 | 0.0153 | -0.0448 | 60.4118
4 | 0.981 | 0.01598 | -0.0427 | 61.3892
4.5 | 1.0376 | 0.0165 | -0.0404 | 62.8848
5 | 1.0977 | 0.01682 | -0.0382 | 65.2616
5.5 | 1.1478 | 0.01774 | -0.0351 | 64.7012
6 | 1.1993 | 0.0184 | -0.0318 | 65.1793
6.5 | 1.2571 | 0.01874 | -0.0288 | 67.0811
7 | 1.2884 | 0.02015 | -0.0234 | 63.9404
7.5 | 1.3367 | 0.02056 | -0.0191 | 65.0146
8 | 1.3457 | 0.02242 | -0.0113 | 60.0223
8.5 | 1.3674 | 0.0236 | -0.0051 | 57.9407
9 | 1.3542 | 0.0287 | -0.0025 | 47.1847
9.5 | 1.3822 | 0.03201 | -0.0019 | 43.1803
10 | 1.3168 | 0.04341 | -0.0038 | 30.334
10.5 | 1.2434 | 0.05541 | -0.0053 | 22.44
11.5 | 1.1669 | 0.07456 | -0.0079 | 15.6505
12 | 1.1708 | 0.08059 | -0.0084 | 14.5279
13 | 1.222 | 0.08838 | -0.0081 | 13.8267
13.5 | 1.1567 | 0.10258 | -0.0126 | 11.2761
14.5 | 1.178 | 0.11456 | -0.0149 | 10.2828

## 33. Re 750k Mach 0.00 (1)
BIGFOIL.COM POLAR EXPORT
fx77w153
FX 77-W-153 |  |  |  | Cl Max: | 1.57 | at alpha= | 15.5 | deg
JavaFoil+Calcfoil stall+Eppler ext transition |  |  |  | L/D Max: | 90.159 | at alpha= | 7.5 | deg
Re: | 750000 |  |  | Cd Min: | 0.00785 | at alpha= | 0 | deg
Mach: | 0 |  |  | Cl=0 at alpha= | -1.8654 | deg
|  |  |  | @ Cl=0.1, Cd= | 0.031742
|  |  |  | @ Cl=0.4, Cd= | 0.011766
|  |  |  | @ Cl=0.6, Cd= | 0.010614
alpha (deg) | Cl | Cd | Cm | Cl/Cd
-18 | -0.56 | 0.1611 | -0.001 | -3.477
-17.5 | -0.572 | 0.15262 | -0.001 | -3.748
-17 | -0.583 | 0.14505 | -0.001 | -4.021
-16.5 | -0.594 | 0.14035 | -0.001 | -4.23
-16 | -0.604 | 0.13401 | -0.001 | -4.505
-15.5 | -0.612 | 0.12685 | -0.001 | -4.828
-15 | -0.62 | 0.11992 | -0.001 | -5.171
-14.5 | -0.626 | 0.11409 | -0.001 | -5.487
-14 | -0.631 | 0.10757 | -0.001 | -5.866
-13.5 | -0.634 | 0.1014 | -0.001 | -6.251
-13 | -0.635 | 0.09803 | -0.001 | -6.473
-12.5 | -0.632 | 0.09398 | -0.001 | -6.72
-12 | -0.628 | 0.09001 | -0.001 | -6.978
-11.5 | -0.622 | 0.08448 | -0.001 | -7.361
-11 | -0.613 | 0.07965 | -0.001 | -7.695
-10.5 | -0.601 | 0.07472 | -0.001 | -8.047
-10 | -0.587 | 0.07053 | -0.001 | -8.319
-9.5 | -0.569 | 0.06663 | -0.001 | -8.545
-9 | -0.549 | 0.06285 | -0.001 | -8.733
-8.5 | -0.525 | 0.05951 | -0.001 | -8.828
-8 | -0.499 | 0.0561 | -0.001 | -8.895
-7.5 | -0.47 | 0.0528 | -0.001 | -8.897
-7 | -0.439 | 0.04967 | -0.002 | -8.846
-6.5 | -0.405 | 0.04677 | -0.002 | -8.656
-6 | -0.368 | 0.04463 | -0.002 | -8.242
-5.5 | -0.331 | 0.04124 | -0.002 | -8.016
-5 | -0.356 | 0.01469 | -0.004 | -24.274
-4.5 | -0.303 | 0.01452 | -0.004 | -20.883
-4 | -0.248 | 0.01424 | -0.004 | -17.419
-3.5 | -0.191 | 0.01392 | -0.005 | -13.738
-3 | -0.133 | 0.01376 | -0.005 | -9.673
-2.5 | -0.074 | 0.01348 | -0.005 | -5.485
-2 | -0.014 | 0.01326 | -0.005 | -1.054
-1.5 | 0.038 | 0.03235 | -0.003 | 1.16
-1 | 0.087 | 0.03179 | -0.003 | 2.727
-0.5 | 0.136 | 0.03161 | -0.003 | 4.305
0 | 0.23 | 0.00785 | -0.003 | 29.298
0.5 | 0.291 | 0.01277 | -0.007 | 22.781
1 | 0.352 | 0.01267 | -0.007 | 27.761
1.5 | 0.412 | 0.01154 | -0.007 | 35.708
2 | 0.472 | 0.01149 | -0.008 | 41.097
2.5 | 0.532 | 0.0115 | -0.008 | 46.282
3 | 0.592 | 0.01082 | -0.009 | 54.725
3.5 | 0.651 | 0.0093 | -0.009 | 70.026
4 | 0.711 | 0.00944 | -0.009 | 75.296
4.5 | 0.77 | 0.00962 | -0.01 | 79.977
5 | 0.828 | 0.00987 | -0.01 | 83.891
5.5 | 0.886 | 0.0101 | -0.011 | 87.701
6 | 0.944 | 0.01105 | -0.011 | 85.35
6.5 | 1.001 | 0.01138 | -0.011 | 87.938
7 | 1.057 | 0.01175 | -0.012 | 89.998
7.5 | 1.113 | 0.01234 | -0.012 | 90.159
8 | 1.158 | 0.01434 | -0.013 | 80.728
8.5 | 1.203 | 0.0154 | -0.013 | 78.094
9 | 1.249 | 0.01656 | -0.013 | 75.448
9.5 | 1.242 | 0.03135 | -0.013 | 39.611
10 | 1.289 | 0.03368 | -0.013 | 38.275
10.5 | 1.335 | 0.03599 | -0.014 | 37.083
11 | 1.378 | 0.03808 | -0.014 | 36.188
11.5 | 1.415 | 0.04055 | -0.015 | 34.897
12 | 1.449 | 0.04315 | -0.015 | 33.592
12.5 | 1.479 | 0.04596 | -0.016 | 32.183
13 | 1.505 | 0.04894 | -0.016 | 30.749
13.5 | 1.526 | 0.05209 | -0.016 | 29.301
14 | 1.543 | 0.05633 | -0.017 | 27.391
14.5 | 1.557 | 0.05982 | -0.017 | 26.022
15 | 1.566 | 0.06335 | -0.018 | 24.712
15.5 | 1.57 | 0.06719 | -0.018 | 23.364
16 | 1.569 | 0.07139 | -0.019 | 21.979
16.5 | 1.564 | 0.07502 | -0.019 | 20.841
17 | 1.553 | 0.07949 | -0.02 | 19.533
17.5 | 1.538 | 0.08432 | -0.02 | 18.235
18 | 1.517 | 0.09061 | -0.021 | 16.741
18.5 | 1.495 | 0.09555 | -0.021 | 15.643
19 | 1.47 | 0.09917 | -0.022 | 14.823
19.5 | 1.441 | 0.10588 | -0.022 | 13.607
20 | 1.41 | 0.11095 | -0.023 | 12.706

## 34. Re 750k Mach 0.00 (2)
BIGFOIL.COM POLAR EXPORT
fx77w153
FX 77-W-153 |  |  |  | Cl Max: | 1.6727 | at alpha= | 13.5 | deg
XFOIL ncrit=9 |  |  |  | L/D Max: | 120.195 | at alpha= | 10.5 | deg
Re: | 750000 |  |  | Cd Min: | 0.24272 | at alpha= | -20 | deg
Mach: | 0 |  |  | Cl=0 at alpha= | -2.3494 | deg
|  |  |  | @ Cl=0.1, Cd= | 0.011601
|  |  |  | @ Cl=0.4, Cd= | 0.0086324
|  |  |  | @ Cl=0.6, Cd= | 0.0094537
alpha (deg) | Cl | Cd | Cm | Cl/Cd
-20 | -0.672 | 0.24272 | 0.0734 | -2.7686
-19.5 | -0.6529 | 0.23762 | 0.07 | -2.7477
-19 | -0.6339 | 0.23203 | 0.0662 | -2.732
-18.5 | -0.6196 | 0.22372 | 0.0591 | -2.7695
-18 | -0.6006 | 0.21701 | 0.0565 | -2.7676
-17.5 | -0.5813 | 0.21163 | 0.0537 | -2.7468
-17 | -0.5625 | 0.20593 | 0.0503 | -2.7315
-16.5 | -0.5445 | 0.19975 | 0.0466 | -2.7259
-16 | -0.5271 | 0.1932 | 0.0429 | -2.7283
-15.5 | -0.5127 | 0.18543 | 0.0377 | -2.7649
-15 | -0.5139 | 0.17992 | 0.0366 | -2.8563
-14.5 | -0.501 | 0.17266 | 0.0319 | -2.9017
-14 | -0.4839 | 0.16539 | 0.0297 | -2.9258
-13.5 | -0.4654 | 0.15958 | 0.0278 | -2.9164
-13 | -0.4496 | 0.15355 | 0.0252 | -2.928
-12.5 | -0.4353 | 0.14723 | 0.0224 | -2.9566
-12 | -0.4227 | 0.14055 | 0.0194 | -3.0075
-11.5 | -0.412 | 0.13338 | 0.0162 | -3.0889
-11 | -0.4156 | 0.12194 | 0.0084 | -3.4082
-10.5 | -0.4119 | 0.11269 | 0.0036 | -3.6552
-10 | -0.4111 | 0.10402 | 0.0007 | -3.9521
-9.5 | -0.4015 | 0.09761 | -0.002 | -4.1133
-9 | -0.3944 | 0.09058 | -0.0057 | -4.3542
-8.5 | -0.392 | 0.08235 | -0.0112 | -4.7602
-8 | -0.5381 | 0.03482 | -0.0321 | -15.4538
-7.5 | -0.5294 | 0.02545 | -0.028 | -20.8016
-7 | -0.4942 | 0.02045 | -0.0251 | -24.1663
-6.5 | -0.4467 | 0.01808 | -0.0235 | -24.7069
-6 | -0.3952 | 0.01669 | -0.0225 | -23.6788
-5.5 | -0.3442 | 0.01529 | -0.0215 | -22.5114
-5 | -0.29 | 0.01475 | -0.0209 | -19.661
-4.5 | -0.2355 | 0.01405 | -0.0203 | -16.7616
-4 | -0.1818 | 0.0133 | -0.0196 | -13.6692
-3.5 | -0.1258 | 0.01298 | -0.0192 | -9.6918
-3 | -0.0713 | 0.01246 | -0.0188 | -5.7223
-2.5 | -0.0166 | 0.01204 | -0.0183 | -1.3787
-2 | 0.0385 | 0.01181 | -0.018 | 3.2599
-1.5 | 0.0948 | 0.01162 | -0.0178 | 8.1583
-1 | 0.1512 | 0.01141 | -0.0176 | 13.2515
-0.5 | 0.2077 | 0.01121 | -0.0175 | 18.5281
0 | 0.2608 | 0.01055 | -0.017 | 24.7204
0.5 | 0.3087 | 0.00949 | -0.0158 | 32.529
1 | 0.3833 | 0.00854 | -0.0191 | 44.8829
1.5 | 0.4592 | 0.00896 | -0.0229 | 51.25
2 | 0.5547 | 0.00941 | -0.0312 | 58.9479
2.5 | 0.6583 | 0.00951 | -0.0413 | 69.2219
3 | 0.712 | 0.00957 | -0.041 | 74.3992
3.5 | 0.7653 | 0.00962 | -0.0406 | 79.553
4 | 0.8184 | 0.00975 | -0.0401 | 83.9385
4.5 | 0.8713 | 0.01011 | -0.0398 | 86.182
5 | 0.9241 | 0.01026 | -0.0393 | 90.0682
5.5 | 0.9766 | 0.01039 | -0.0389 | 93.9942
6 | 1.029 | 0.01055 | -0.0384 | 97.5355
6.5 | 1.0809 | 0.01073 | -0.0378 | 100.7363
7 | 1.1321 | 0.01115 | -0.0373 | 101.5336
7.5 | 1.1834 | 0.01124 | -0.0367 | 105.2847
8 | 1.2345 | 0.01132 | -0.0361 | 109.0548
8.5 | 1.2844 | 0.01151 | -0.0353 | 111.5899
9 | 1.3357 | 0.0115 | -0.0348 | 116.1478
9.5 | 1.3854 | 0.01166 | -0.034 | 118.8165
10.5 | 1.4796 | 0.01231 | -0.032 | 120.195
11 | 1.5212 | 0.013 | -0.0302 | 117.0154
11.5 | 1.5619 | 0.01369 | -0.0284 | 114.0906
12 | 1.5984 | 0.01456 | -0.0261 | 109.7802
12.5 | 1.6291 | 0.01566 | -0.023 | 104.0294
13 | 1.6577 | 0.01683 | -0.0199 | 98.4967
13.5 | 1.6727 | 0.01845 | -0.0152 | 90.6612
14 | 1.6717 | 0.0216 | -0.011 | 77.3935
14.5 | 1.6646 | 0.02709 | -0.0108 | 61.447
15 | 1.6194 | 0.03829 | -0.0133 | 42.293
15.5 | 1.5625 | 0.05022 | -0.0147 | 31.1131
16 | 1.511 | 0.06142 | -0.0159 | 24.6011
16.5 | 1.4626 | 0.07298 | -0.0178 | 20.0411
17 | 1.4237 | 0.08381 | -0.0198 | 16.9872
17.5 | 1.3968 | 0.09343 | -0.0219 | 14.9502
18 | 1.3621 | 0.1044 | -0.0246 | 13.0469
18.5 | 1.3403 | 0.11388 | -0.0273 | 11.7694

## 35. Re 750k Mach 0.10 (1)
BIGFOIL.COM POLAR EXPORT
fx77w153
FX 77-W-153 |  |  |  | Cl Max: | 1.563 | at alpha= | 15.5 | deg
JavaFoil+Calcfoil stall+Eppler ext transition |  |  |  | L/D Max: | 89.81 | at alpha= | 7 | deg
Re: | 750000 |  |  | Cd Min: | 0.00791 | at alpha= | 0 | deg
Mach: | 0.1 |  |  | Cl=0 at alpha= | -1.8654 | deg
|  |  |  | @ Cl=0.1, Cd= | 0.031841
|  |  |  | @ Cl=0.4, Cd= | 0.011845
|  |  |  | @ Cl=0.6, Cd= | 0.010685
alpha (deg) | Cl | Cd | Cm | Cl/Cd
-17.5 | -0.524 | 0.15634 | -0.001 | -3.351
-17 | -0.538 | 0.14761 | -0.001 | -3.644
-16.5 | -0.551 | 0.14499 | -0.001 | -3.802
-16 | -0.564 | 0.13716 | -0.001 | -4.11
-15.5 | -0.576 | 0.12821 | -0.001 | -4.489
-15 | -0.586 | 0.12095 | -0.001 | -4.845
-14.5 | -0.595 | 0.11766 | -0.001 | -5.058
-14 | -0.603 | 0.10809 | -0.001 | -5.577
-13.5 | -0.609 | 0.10363 | -0.001 | -5.874
-13 | -0.612 | 0.09777 | -0.001 | -6.263
-12.5 | -0.614 | 0.0947 | -0.001 | -6.48
-12 | -0.611 | 0.09097 | -0.001 | -6.718
-11.5 | -0.608 | 0.08656 | -0.001 | -7.019
-11 | -0.601 | 0.0807 | -0.001 | -7.448
-10.5 | -0.592 | 0.07592 | -0.001 | -7.792
-10 | -0.579 | 0.07118 | -0.001 | -8.133
-9.5 | -0.563 | 0.06681 | -0.001 | -8.431
-9 | -0.544 | 0.06298 | -0.001 | -8.643
-8.5 | -0.522 | 0.05986 | -0.001 | -8.723
-8 | -0.497 | 0.05633 | -0.001 | -8.822
-7.5 | -0.47 | 0.05323 | -0.001 | -8.833
-7 | -0.439 | 0.05012 | -0.002 | -8.757
-6.5 | -0.405 | 0.04696 | -0.002 | -8.621
-6 | -0.368 | 0.04469 | -0.002 | -8.239
-5.5 | -0.331 | 0.04144 | -0.002 | -7.99
-5 | -0.357 | 0.01483 | -0.004 | -24.097
-4.5 | -0.304 | 0.01454 | -0.004 | -20.917
-4 | -0.249 | 0.01425 | -0.004 | -17.467
-3.5 | -0.192 | 0.01402 | -0.005 | -13.695
-3 | -0.134 | 0.01377 | -0.005 | -9.708
-2.5 | -0.074 | 0.01355 | -0.005 | -5.484
-2 | -0.014 | 0.01336 | -0.005 | -1.052
-1.5 | 0.038 | 0.03239 | -0.003 | 1.164
-1 | 0.087 | 0.03189 | -0.003 | 2.732
-0.5 | 0.137 | 0.0317 | -0.003 | 4.314
0 | 0.231 | 0.00791 | -0.003 | 29.226
0.5 | 0.292 | 0.01277 | -0.007 | 22.897
1 | 0.354 | 0.01275 | -0.007 | 27.727
1.5 | 0.414 | 0.01157 | -0.008 | 35.783
2 | 0.474 | 0.01152 | -0.008 | 41.171
2.5 | 0.535 | 0.01151 | -0.008 | 46.478
3 | 0.595 | 0.01081 | -0.009 | 55.001
3.5 | 0.654 | 0.00933 | -0.009 | 70.135
4 | 0.714 | 0.00948 | -0.009 | 75.357
4.5 | 0.773 | 0.00967 | -0.01 | 79.983
5 | 0.832 | 0.00992 | -0.01 | 83.901
5.5 | 0.89 | 0.01016 | -0.011 | 87.569
6 | 0.948 | 0.01111 | -0.011 | 85.317
6.5 | 1.005 | 0.01145 | -0.012 | 87.79
7 | 1.062 | 0.01182 | -0.012 | 89.81
7.5 | 1.117 | 0.01246 | -0.012 | 89.696
8 | 1.161 | 0.01455 | -0.013 | 79.811
8.5 | 1.206 | 0.01566 | -0.013 | 77.017
9 | 1.25 | 0.01704 | -0.013 | 73.385
9.5 | 1.246 | 0.03187 | -0.013 | 39.099
10 | 1.293 | 0.03426 | -0.013 | 37.741
10.5 | 1.339 | 0.03644 | -0.014 | 36.75
11 | 1.383 | 0.0386 | -0.014 | 35.83
11.5 | 1.42 | 0.04115 | -0.015 | 34.504
12 | 1.453 | 0.04376 | -0.015 | 33.207
12.5 | 1.482 | 0.04671 | -0.016 | 31.728
13 | 1.506 | 0.04988 | -0.016 | 30.196
13.5 | 1.527 | 0.053 | -0.016 | 28.813
14 | 1.543 | 0.05723 | -0.017 | 26.962
14.5 | 1.555 | 0.06072 | -0.017 | 25.604
15 | 1.561 | 0.06472 | -0.018 | 24.123
15.5 | 1.563 | 0.06833 | -0.018 | 22.874
16 | 1.559 | 0.07263 | -0.019 | 21.466
16.5 | 1.55 | 0.07709 | -0.019 | 20.1
17 | 1.536 | 0.08115 | -0.02 | 18.924
17.5 | 1.516 | 0.08611 | -0.02 | 17.611
18 | 1.492 | 0.0925 | -0.021 | 16.13
18.5 | 1.465 | 0.0973 | -0.021 | 15.059
19 | 1.436 | 0.10131 | -0.022 | 14.173
19.5 | 1.402 | 0.10693 | -0.022 | 13.112
20 | 1.365 | 0.11348 | -0.023 | 12.031

## 36. Re 750k Mach 0.10 (2)
BIGFOIL.COM POLAR EXPORT
fx77w153
FX 77-W-153 |  |  |  | Cl Max: | 1.6728 | at alpha= | 13.5 | deg
XFOIL ncrit=9 |  |  |  | L/D Max: | 120.584 | at alpha= | 10 | deg
Re: | 750000 |  |  | Cd Min: | 0.24348 | at alpha= | -20 | deg
Mach: | 0.1 |  |  | Cl=0 at alpha= | -2.3531 | deg
|  |  |  | @ Cl=0.1, Cd= | 0.011636
|  |  |  | @ Cl=0.4, Cd= | 0.0086588
|  |  |  | @ Cl=0.6, Cd= | 0.0094901
alpha (deg) | Cl | Cd | Cm | Cl/Cd
-20 | -0.6735 | 0.24348 | 0.0737 | -2.7661
-19.5 | -0.6542 | 0.23834 | 0.0704 | -2.7448
-19 | -0.635 | 0.23274 | 0.0666 | -2.7284
-18.5 | -0.62 | 0.22449 | 0.0597 | -2.7618
-18 | -0.6012 | 0.21769 | 0.0569 | -2.7617
-17.5 | -0.5817 | 0.21226 | 0.054 | -2.7405
-17 | -0.5628 | 0.20654 | 0.0505 | -2.7249
-16.5 | -0.5445 | 0.20032 | 0.0469 | -2.7182
-16 | -0.5268 | 0.19372 | 0.0432 | -2.7194
-15.5 | -0.5125 | 0.1859 | 0.0378 | -2.7569
-15 | -0.5132 | 0.18065 | 0.0368 | -2.8409
-14.5 | -0.4998 | 0.17326 | 0.032 | -2.8847
-14 | -0.4817 | 0.16609 | 0.03 | -2.9002
-13.5 | -0.4634 | 0.16023 | 0.028 | -2.8921
-13 | -0.4473 | 0.15417 | 0.0254 | -2.9013
-12.5 | -0.4329 | 0.14781 | 0.0225 | -2.9288
-12 | -0.4201 | 0.14111 | 0.0195 | -2.9771
-11.5 | -0.4091 | 0.13392 | 0.0163 | -3.0548
-11 | -0.4122 | 0.12267 | 0.0086 | -3.3602
-10.5 | -0.4079 | 0.11353 | 0.0039 | -3.5929
-10 | -0.4057 | 0.10511 | 0.0011 | -3.8598
-9.5 | -0.3955 | 0.09878 | -0.0015 | -4.0038
-9 | -0.3876 | 0.09188 | -0.0049 | -4.2185
-8.5 | -0.384 | 0.08392 | -0.01 | -4.5758
-8 | -0.5336 | 0.03633 | -0.0333 | -14.6876
-7.5 | -0.5163 | 0.02915 | -0.0303 | -17.7118
-6.5 | -0.4476 | 0.01878 | -0.0245 | -23.8339
-6 | -0.3968 | 0.01705 | -0.0232 | -23.2727
-5.5 | -0.3458 | 0.01552 | -0.022 | -22.2809
-5 | -0.2912 | 0.01492 | -0.0214 | -19.5174
-4.5 | -0.2365 | 0.01418 | -0.0207 | -16.6784
-4 | -0.1824 | 0.01339 | -0.02 | -13.6221
-3.5 | -0.1264 | 0.01301 | -0.0195 | -9.7156
-3 | -0.0714 | 0.01249 | -0.019 | -5.7166
-2.5 | -0.0163 | 0.01209 | -0.0186 | -1.3482
-2 | 0.0392 | 0.01188 | -0.0182 | 3.2997
-1.5 | 0.0959 | 0.01165 | -0.018 | 8.2318
-1 | 0.1526 | 0.01145 | -0.0178 | 13.3275
-0.5 | 0.2095 | 0.01126 | -0.0176 | 18.6057
0 | 0.2632 | 0.01062 | -0.0172 | 24.7834
0.5 | 0.3115 | 0.00957 | -0.016 | 32.5496
1 | 0.3864 | 0.00858 | -0.0193 | 45.035
1.5 | 0.4623 | 0.00902 | -0.023 | 51.2528
2 | 0.5582 | 0.00945 | -0.0313 | 59.0688
2.5 | 0.6623 | 0.00955 | -0.0414 | 69.3508
3 | 0.7173 | 0.00962 | -0.0412 | 74.5634
3.5 | 0.7709 | 0.00967 | -0.0408 | 79.7208
4 | 0.8243 | 0.00982 | -0.0403 | 83.9409
4.5 | 0.8775 | 0.01021 | -0.04 | 85.9452
5 | 0.9307 | 0.01031 | -0.0395 | 90.2716
5.5 | 0.9836 | 0.01046 | -0.039 | 94.0344
6 | 1.0363 | 0.01062 | -0.0384 | 97.58
6.5 | 1.0885 | 0.01083 | -0.0379 | 100.5078
7 | 1.1401 | 0.0112 | -0.0373 | 101.7946
7.5 | 1.1918 | 0.01131 | -0.0366 | 105.3758
8 | 1.2433 | 0.0114 | -0.0359 | 109.0614
8.5 | 1.2937 | 0.01158 | -0.0352 | 111.7185
9 | 1.3453 | 0.01158 | -0.0345 | 116.1744
9.5 | 1.3955 | 0.01176 | -0.0337 | 118.665
10 | 1.4446 | 0.01198 | -0.0328 | 120.5843
10.5 | 1.4897 | 0.01248 | -0.0314 | 119.367
11 | 1.5316 | 0.01317 | -0.0296 | 116.2946
11.5 | 1.5716 | 0.0139 | -0.0275 | 113.0647
12 | 1.6068 | 0.01484 | -0.0249 | 108.2749
12.5 | 1.6361 | 0.01601 | -0.0215 | 102.1924
13 | 1.6631 | 0.01724 | -0.0181 | 96.4675
13.5 | 1.6728 | 0.01916 | -0.013 | 87.3069
14 | 1.6701 | 0.02292 | -0.0099 | 72.8665
14.5 | 1.6569 | 0.02976 | -0.0108 | 55.6754
15 | 1.608 | 0.04126 | -0.0131 | 38.9724
15.5 | 1.549 | 0.05321 | -0.0143 | 29.1111
16 | 1.498 | 0.06445 | -0.0157 | 23.2428
16.5 | 1.4518 | 0.07581 | -0.0176 | 19.1505
17 | 1.4116 | 0.08688 | -0.0198 | 16.2477
17.5 | 1.3853 | 0.09646 | -0.022 | 14.3614
18 | 1.3515 | 0.10739 | -0.0248 | 12.585
18.5 | 1.3292 | 0.11704 | -0.0276 | 11.3568

## 37. Re 750k Mach 0.25 (1)
BIGFOIL.COM POLAR EXPORT
fx77w153
FX 77-W-153 |  |  |  | Cl Max: | 1.532 | at alpha= | 14 | deg
JavaFoil+Calcfoil stall+Eppler ext transition |  |  |  | L/D Max: | 88.898 | at alpha= | 7.5 | deg
Re: | 750000 |  |  | Cd Min: | 0.00811 | at alpha= | 0 | deg
Mach: | 0.25 |  |  | Cl=0 at alpha= | -1.8679 | deg
|  |  |  | @ Cl=0.1, Cd= | 0.031979
|  |  |  | @ Cl=0.4, Cd= | 0.01169
|  |  |  | @ Cl=0.6, Cd= | 0.012298
alpha (deg) | Cl | Cd | Cm | Cl/Cd
-15 | -0.256 | 0.13193 | -0.001 | -1.94
-14.5 | -0.302 | 0.12707 | -0.001 | -2.374
-14 | -0.342 | 0.11786 | -0.001 | -2.902
-13.5 | -0.378 | 0.11175 | -0.001 | -3.385
-13 | -0.411 | 0.10486 | -0.001 | -3.916
-12.5 | -0.439 | 0.10051 | -0.001 | -4.367
-12 | -0.463 | 0.09356 | -0.001 | -4.951
-11.5 | -0.483 | 0.08936 | -0.001 | -5.403
-11 | -0.498 | 0.08514 | -0.001 | -5.845
-10.5 | -0.507 | 0.07914 | -0.001 | -6.412
-10 | -0.511 | 0.07836 | -0.001 | -6.52
-9.5 | -0.51 | 0.07259 | -0.001 | -7.03
-9 | -0.504 | 0.06837 | -0.001 | -7.376
-8.5 | -0.493 | 0.06302 | -0.001 | -7.825
-8 | -0.477 | 0.05842 | -0.001 | -8.165
-7.5 | -0.456 | 0.05515 | -0.001 | -8.267
-7 | -0.43 | 0.05175 | -0.001 | -8.316
-6.5 | -0.401 | 0.04819 | -0.001 | -8.316
-6 | -0.369 | 0.04555 | -0.002 | -8.091
-5.5 | -0.332 | 0.04311 | -0.002 | -7.692
-5 | -0.362 | 0.01497 | -0.004 | -24.171
-4.5 | -0.309 | 0.01478 | -0.004 | -20.922
-4 | -0.254 | 0.01447 | -0.004 | -17.533
-3.5 | -0.196 | 0.01423 | -0.005 | -13.786
-3 | -0.137 | 0.0141 | -0.005 | -9.701
-2.5 | -0.076 | 0.01368 | -0.005 | -5.565
-2 | -0.014 | 0.01354 | -0.005 | -1.065
-1.5 | 0.039 | 0.03246 | -0.003 | 1.192
-1 | 0.089 | 0.03202 | -0.003 | 2.793
-0.5 | 0.14 | 0.03183 | -0.003 | 4.414
0 | 0.238 | 0.00811 | -0.003 | 29.303
0.5 | 0.3 | 0.01176 | -0.007 | 25.497
1 | 0.362 | 0.01169 | -0.007 | 30.997
1.5 | 0.425 | 0.01169 | -0.008 | 36.321
2 | 0.487 | 0.01098 | -0.008 | 44.329
2.5 | 0.548 | 0.01234 | -0.008 | 44.438
3 | 0.61 | 0.01229 | -0.009 | 49.649
3.5 | 0.671 | 0.0095 | -0.009 | 70.645
4 | 0.732 | 0.00967 | -0.01 | 75.708
4.5 | 0.793 | 0.00992 | -0.01 | 79.888
5 | 0.852 | 0.01019 | -0.01 | 83.577
5.5 | 0.912 | 0.01116 | -0.011 | 81.666
6 | 0.971 | 0.01151 | -0.011 | 84.32
6.5 | 1.028 | 0.01193 | -0.012 | 86.2
7 | 1.085 | 0.01238 | -0.012 | 87.617
7.5 | 1.141 | 0.01284 | -0.013 | 88.898
8 | 1.172 | 0.01626 | -0.013 | 72.047
8.5 | 1.221 | 0.01744 | -0.013 | 69.989
9 | 1.265 | 0.01917 | -0.014 | 66.007
9.5 | 1.268 | 0.03464 | -0.013 | 36.616
10 | 1.318 | 0.03692 | -0.014 | 35.702
10.5 | 1.366 | 0.03926 | -0.014 | 34.786
11 | 1.408 | 0.04174 | -0.015 | 33.734
11.5 | 1.442 | 0.04469 | -0.015 | 32.264
12 | 1.471 | 0.04784 | -0.015 | 30.752
12.5 | 1.495 | 0.05104 | -0.016 | 29.295
13 | 1.515 | 0.05422 | -0.016 | 27.937
13.5 | 1.527 | 0.05856 | -0.017 | 26.075
14 | 1.532 | 0.06232 | -0.017 | 24.59
14.5 | 1.53 | 0.06639 | -0.018 | 23.05
15 | 1.519 | 0.071 | -0.018 | 21.402
15.5 | 1.5 | 0.07581 | -0.019 | 19.784
16 | 1.471 | 0.08142 | -0.019 | 18.068
16.5 | 1.435 | 0.08691 | -0.02 | 16.507
17 | 1.391 | 0.09214 | -0.02 | 15.093
17.5 | 1.339 | 0.09698 | -0.021 | 13.804
18 | 1.278 | 0.103 | -0.021 | 12.41
18.5 | 1.211 | 0.10961 | -0.022 | 11.044
19 | 1.135 | 0.11805 | -0.022 | 9.611

## 38. Re 750k Mach 0.25 (2)
BIGFOIL.COM POLAR EXPORT
fx77w153
FX 77-W-153 |  |  |  | Cl Max: | 1.6665 | at alpha= | 13 | deg
XFOIL ncrit=9 |  |  |  | L/D Max: | 117.187 | at alpha= | 9.5 | deg
Re: | 750000 |  |  | Cd Min: | 0.248 | at alpha= | -20 | deg
Mach: | 0.25 |  |  | Cl=0 at alpha= | -2.3754 | deg
|  |  |  | @ Cl=0.1, Cd= | 0.011862
|  |  |  | @ Cl=0.4, Cd= | 0.0088188
|  |  |  | @ Cl=0.6, Cd= | 0.0097043
alpha (deg) | Cl | Cd | Cm | Cl/Cd
-20 | -0.6827 | 0.248 | 0.0758 | -2.7528
-19.5 | -0.6622 | 0.24247 | 0.0727 | -2.7311
-19 | -0.6419 | 0.23674 | 0.0688 | -2.7114
-18.5 | -0.624 | 0.22871 | 0.0625 | -2.7283
-18 | -0.6053 | 0.22145 | 0.0587 | -2.7333
-17.5 | -0.5846 | 0.21579 | 0.0558 | -2.7091
-17 | -0.5647 | 0.20987 | 0.0522 | -2.6907
-16.5 | -0.5452 | 0.20345 | 0.0483 | -2.6798
-16 | -0.5264 | 0.19646 | 0.0442 | -2.6794
-15.5 | -0.5232 | 0.19095 | 0.0428 | -2.74
-15 | -0.5094 | 0.18368 | 0.0371 | -2.7733
-14.5 | -0.4944 | 0.17626 | 0.0327 | -2.8049
-14 | -0.4718 | 0.16964 | 0.0315 | -2.7812
-13.5 | -0.4534 | 0.16352 | 0.029 | -2.7727
-13 | -0.4367 | 0.15726 | 0.0261 | -2.7769
-12.5 | -0.4212 | 0.15072 | 0.0231 | -2.7946
-12 | -0.4072 | 0.14389 | 0.02 | -2.8299
-11.5 | -0.3955 | 0.13642 | 0.0164 | -2.8991
-11 | -0.3956 | 0.12613 | 0.0091 | -3.1364
-10.5 | -0.3887 | 0.11746 | 0.0047 | -3.3092
-10 | -0.3802 | 0.1102 | 0.003 | -3.4501
-9.5 | -0.3673 | 0.10406 | 0.0008 | -3.5297
-9 | -0.3568 | 0.09738 | -0.0022 | -3.664
-8.5 | -0.3499 | 0.08996 | -0.0062 | -3.8895
-8 | -0.3469 | 0.08164 | -0.0118 | -4.2491
-7.5 | -0.3529 | 0.07095 | -0.0226 | -4.9739
-6.5 | -0.4286 | 0.02733 | -0.0319 | -15.6824
-6 | -0.3982 | 0.02095 | -0.0282 | -19.0072
-5.5 | -0.3502 | 0.01798 | -0.0259 | -19.4772
-5 | -0.2974 | 0.01613 | -0.0245 | -18.4377
-4.5 | -0.2411 | 0.01515 | -0.0234 | -15.9142
-4 | -0.1844 | 0.01423 | -0.0224 | -12.9585
-3.5 | -0.1282 | 0.01343 | -0.0215 | -9.5458
-3 | -0.0715 | 0.01282 | -0.0206 | -5.5772
-2.5 | -0.0146 | 0.01244 | -0.0199 | -1.1736
-2 | 0.044 | 0.01222 | -0.0195 | 3.6007
-1.5 | 0.1018 | 0.01185 | -0.0191 | 8.5907
-1 | 0.1606 | 0.01166 | -0.0188 | 13.7736
-0.5 | 0.2196 | 0.01151 | -0.0186 | 19.0791
0 | 0.2762 | 0.01102 | -0.0181 | 25.0635
0.5 | 0.3272 | 0.01003 | -0.017 | 32.6221
1 | 0.3962 | 0.00879 | -0.0188 | 45.0739
1.5 | 0.478 | 0.00941 | -0.0233 | 50.797
2 | 0.5774 | 0.00967 | -0.0316 | 59.7104
2.5 | 0.6827 | 0.00983 | -0.0413 | 69.4507
3 | 0.7467 | 0.00992 | -0.0425 | 75.2722
3.5 | 0.8021 | 0.01001 | -0.0419 | 80.1299
4 | 0.8572 | 0.01038 | -0.0414 | 82.5819
4.5 | 0.9124 | 0.0105 | -0.0408 | 86.8952
5 | 0.9675 | 0.01067 | -0.0402 | 90.6748
5.5 | 1.0224 | 0.01085 | -0.0395 | 94.2304
6 | 1.0767 | 0.0111 | -0.0387 | 97
6.5 | 1.1306 | 0.01144 | -0.0379 | 98.8287
7 | 1.1846 | 0.0116 | -0.037 | 102.1207
7.5 | 1.2384 | 0.01177 | -0.0361 | 105.2167
8 | 1.291 | 0.01203 | -0.035 | 107.315
8.5 | 1.3449 | 0.01203 | -0.034 | 111.7955
9 | 1.398 | 0.01215 | -0.0329 | 115.0617
9.5 | 1.4496 | 0.01237 | -0.0315 | 117.1867
10 | 1.497 | 0.01287 | -0.0297 | 116.317
10.5 | 1.5391 | 0.01365 | -0.0271 | 112.7546
11 | 1.5791 | 0.01448 | -0.0243 | 109.0539
12 | 1.6405 | 0.01676 | -0.0164 | 97.8819
12.5 | 1.6524 | 0.01852 | -0.0106 | 89.2225
13 | 1.6665 | 0.02102 | -0.0073 | 79.2816
14 | 1.6285 | 0.03621 | -0.0092 | 44.9738
14.5 | 1.5865 | 0.04613 | -0.0102 | 34.3919
15 | 1.5385 | 0.0564 | -0.011 | 27.2784
15.5 | 1.4926 | 0.06698 | -0.0124 | 22.2843
16 | 1.4453 | 0.07832 | -0.0146 | 18.4538
16.5 | 1.4065 | 0.08906 | -0.0168 | 15.7927
17 | 1.3671 | 0.10025 | -0.0195 | 13.6369
17.5 | 1.3413 | 0.11012 | -0.0222 | 12.1803
18 | 1.3068 | 0.12158 | -0.0259 | 10.7485

## 39. Re 750k Mach 0.50 (1)
BIGFOIL.COM POLAR EXPORT
fx77w153
FX 77-W-153 |  |  |  | Cl Max: | 1.486 | at alpha= | 11 | deg
JavaFoil+Calcfoil stall+Eppler ext transition |  |  |  | L/D Max: | 72.604 | at alpha= | 5 | deg
Re: | 750000 |  |  | Cd Min: | 0.00806 | at alpha= | 0 | deg
Mach: | 0.5 |  |  | Cl=0 at alpha= | -1.8841 | deg
|  |  |  | @ Cl=0.1, Cd= | 0.03096
|  |  |  | @ Cl=0.4, Cd= | 0.0082648
|  |  |  | @ Cl=0.6, Cd= | 0.013163
alpha (deg) | Cl | Cd | Cm | Cl/Cd
-20 | -0.998 | 0.21556 | -0.002 | -4.632
-19.5 | -0.97 | 0.20606 | -0.002 | -4.708
-19 | -0.943 | 0.20434 | -0.002 | -4.617
-18.5 | -0.917 | 0.19821 | -0.002 | -4.625
-18 | -0.888 | 0.19159 | -0.002 | -4.633
-17.5 | -0.861 | 0.1874 | -0.002 | -4.593
-17 | -0.834 | 0.17649 | -0.002 | -4.726
-16.5 | -0.807 | 0.1709 | -0.002 | -4.724
-16 | -0.78 | 0.16723 | -0.002 | -4.667
-15.5 | -0.754 | 0.16303 | -0.002 | -4.622
-15 | -0.727 | 0.15908 | -0.001 | -4.568
-14.5 | -0.7 | 0.15509 | -0.001 | -4.511
-14 | -0.673 | 0.15144 | -0.001 | -4.441
-13.5 | -0.644 | 0.14403 | -0.001 | -4.473
-13 | -0.617 | 0.13512 | -0.001 | -4.563
-12.5 | -0.588 | 0.12622 | -0.001 | -4.661
-12 | -0.561 | 0.12031 | -0.001 | -4.661
-11.5 | -0.533 | 0.11785 | -0.001 | -4.526
-11 | -0.506 | 0.16628 | -0.001 | -3.043
-10.5 | -0.479 | 0.11143 | -0.001 | -4.296
-10 | -0.451 | 0.10851 | -0.001 | -4.158
-9.5 | -0.424 | 0.10594 | -0.001 | -4
-9 | -0.396 | 0.10823 | -0.001 | -3.66
-8.5 | -0.369 | 0.09491 | -0.001 | -3.883
-8 | -0.341 | 0.08905 | -0.002 | -3.829
-7.5 | -0.313 | 0.08525 | -0.002 | -3.669
-7 | -0.285 | 0.08466 | -0.002 | -3.367
-6.5 | -0.258 | 0.06298 | -0.002 | -4.089
-6 | -0.23 | 0.05445 | -0.002 | -4.222
-5.5 | -0.202 | 0.04851 | -0.002 | -4.167
-5 | -0.174 | 0.04513 | -0.002 | -3.862
-4.5 | -0.236 | 0.04543 | -0.002 | -5.197
-4 | -0.209 | 0.04099 | -0.002 | -5.09
-3.5 | -0.167 | 0.03732 | -0.002 | -4.481
-3 | -0.12 | 0.03506 | -0.003 | -3.41
-2.5 | -0.084 | 0.01356 | -0.006 | -6.159
-2 | -0.016 | 0.01317 | -0.006 | -1.21
-1.5 | 0.053 | 0.01292 | -0.006 | 4.133
-1 | 0.1 | 0.03096 | -0.003 | 3.217
-0.5 | 0.157 | 0.03197 | -0.003 | 4.901
0 | 0.264 | 0.00806 | -0.004 | 32.698
0.5 | 0.333 | 0.00809 | -0.004 | 41.163
1 | 0.402 | 0.00827 | -0.004 | 48.624
1.5 | 0.471 | 0.01302 | -0.009 | 36.192
2 | 0.539 | 0.0131 | -0.009 | 41.168
2.5 | 0.607 | 0.01317 | -0.009 | 46.092
3 | 0.674 | 0.01334 | -0.01 | 50.517
3.5 | 0.738 | 0.01054 | -0.01 | 70.055
4 | 0.789 | 0.01166 | -0.01 | 67.672
4.5 | 0.871 | 0.01206 | -0.011 | 72.239
5 | 0.93 | 0.01281 | -0.011 | 72.604
5.5 | 0.983 | 0.01389 | -0.012 | 70.792
6 | 1.035 | 0.0153 | -0.012 | 67.659
6.5 | 1.073 | 0.01982 | -0.012 | 54.157
7 | 1.127 | 0.02151 | -0.013 | 52.406
7.5 | 1.179 | 0.02363 | -0.013 | 49.911
8 | 1.234 | 0.02524 | -0.013 | 48.886
8.5 | 1.284 | 0.02768 | -0.014 | 46.398
9 | 1.313 | 0.04454 | -0.014 | 29.479
9.5 | 1.365 | 0.04805 | -0.014 | 28.41
10 | 1.416 | 0.05139 | -0.015 | 27.555
10.5 | 1.459 | 0.05572 | -0.015 | 26.174
11 | 1.486 | 0.06038 | -0.016 | 24.609
11.5 | 1.481 | 0.06561 | -0.016 | 22.577
12 | 1.437 | 0.07339 | -0.017 | 19.58
12.5 | 1.162 | 0.08608 | -0.005 | 13.503
13 | 0.9 | 0.08928 | -0.018 | 10.085
13.5 | 0.851 | 0.12276 | -0.008 | 6.933
14 | 0.878 | 0.128 | -0.008 | 6.859
14.5 | 0.905 | 0.13169 | -0.009 | 6.871
15 | 0.932 | 0.13951 | -0.009 | 6.678
15.5 | 0.961 | 0.15899 | -0.011 | 6.046
16 | 0.989 | 0.16552 | -0.012 | 5.972

## 40. Re 750k Mach 0.50 (2)
BIGFOIL.COM POLAR EXPORT
fx77w153
FX 77-W-153 |  |  |  | Cl Max: | 1.543 | at alpha= | 9.5 | deg
XFOIL ncrit=9 |  |  |  | L/D Max: | 93.5959 | at alpha= | 8 | deg
Re: | 750000 |  |  | Cd Min: | 0.27337 | at alpha= | -20 | deg
Mach: | 0.5 |  |  | Cl=0 at alpha= | -2.5023 | deg
|  |  |  | @ Cl=0.1, Cd= | 0.013376
|  |  |  | @ Cl=0.4, Cd= | 0.012099
|  |  |  | @ Cl=0.6, Cd= | 0.010817
alpha (deg) | Cl | Cd | Cm | Cl/Cd
-20 | -0.7308 | 0.27337 | 0.0893 | -2.6733
-19.5 | -0.7069 | 0.2647 | 0.084 | -2.6706
-19 | -0.6822 | 0.25763 | 0.0795 | -2.648
-18.5 | -0.6572 | 0.24977 | 0.0744 | -2.6312
-18 | -0.634 | 0.24025 | 0.0678 | -2.6389
-17.5 | -0.6087 | 0.23317 | 0.0641 | -2.6105
-17 | -0.5965 | 0.22831 | 0.0639 | -2.6127
-16.5 | -0.5712 | 0.2203 | 0.0584 | -2.5928
-16 | -0.5496 | 0.21217 | 0.0515 | -2.5904
-15 | -0.5017 | 0.19656 | 0.0432 | -2.5524
-14.5 | -0.4772 | 0.18959 | 0.0399 | -2.517
-14 | -0.4539 | 0.1826 | 0.0361 | -2.4858
-13.5 | -0.4314 | 0.17544 | 0.0322 | -2.459
-13 | -0.4098 | 0.1682 | 0.0283 | -2.4364
-12 | -0.374 | 0.15256 | 0.0184 | -2.4515
-11.5 | -0.3609 | 0.14471 | 0.0133 | -2.494
-11 | -0.3441 | 0.13677 | 0.0101 | -2.5159
-10.5 | -0.3213 | 0.13006 | 0.0089 | -2.4704
-10 | -0.3029 | 0.12344 | 0.0064 | -2.4538
-9.5 | -0.2867 | 0.11659 | 0.0034 | -2.459
-9 | -0.2724 | 0.10942 | 0 | -2.4895
-8.5 | -0.263 | 0.10123 | -0.0051 | -2.598
-8 | -0.2566 | 0.09226 | -0.0116 | -2.7813
-7.5 | -0.2488 | 0.08369 | -0.0172 | -2.9729
-7 | -0.2428 | 0.07567 | -0.0213 | -3.2087
-6.5 | -0.2376 | 0.06713 | -0.0283 | -3.5394
-6 | -0.2366 | 0.05603 | -0.0396 | -4.2227
-5.5 | -0.2374 | 0.04803 | -0.0412 | -4.9427
-5 | -0.2224 | 0.04002 | -0.0424 | -5.5572
-4.5 | -0.2026 | 0.03126 | -0.0407 | -6.4811
-4 | -0.1724 | 0.0238 | -0.0367 | -7.2437
-3.5 | -0.1255 | 0.01856 | -0.0326 | -6.7619
-3 | -0.065 | 0.01574 | -0.0298 | -4.1296
-2.5 | 0.0003 | 0.01453 | -0.0278 | 0.020647
-2 | 0.0656 | 0.01367 | -0.026 | 4.7988
-1.5 | 0.1312 | 0.01311 | -0.0245 | 10.0076
-1 | 0.1979 | 0.01279 | -0.0234 | 15.473
-0.5 | 0.2651 | 0.01262 | -0.0226 | 21.0063
0 | 0.3318 | 0.01268 | -0.0218 | 26.1672
0.5 | 0.3958 | 0.01219 | -0.0208 | 32.4692
1 | 0.4488 | 0.01104 | -0.0183 | 40.6522
1.5 | 0.5533 | 0.01058 | -0.0245 | 52.2968
2 | 0.6557 | 0.0111 | -0.0307 | 59.0721
2.5 | 0.7761 | 0.01173 | -0.0409 | 66.1637
3 | 0.8786 | 0.01196 | -0.0474 | 73.4615
3.5 | 0.9413 | 0.01212 | -0.046 | 77.665
4 | 1.004 | 0.01238 | -0.0444 | 81.0985
4.5 | 1.0649 | 0.01288 | -0.0427 | 82.6786
5 | 1.1258 | 0.01325 | -0.0407 | 84.966
5.5 | 1.1875 | 0.01352 | -0.0386 | 87.8328
6 | 1.2466 | 0.014 | -0.0361 | 89.0429
6.5 | 1.3055 | 0.0144 | -0.0334 | 90.6597
7 | 1.3646 | 0.0147 | -0.0304 | 92.8299
7.5 | 1.4201 | 0.01524 | -0.027 | 93.1824
8 | 1.4732 | 0.01574 | -0.023 | 93.5959
8.5 | 1.5194 | 0.0164 | -0.0181 | 92.6463
9 | 1.5423 | 0.01769 | -0.0106 | 87.1849
9.5 | 1.543 | 0.02008 | -0.0028 | 76.8426
10 | 1.5402 | 0.02533 | -0.0012 | 60.8054
10.5 | 1.5116 | 0.03371 | -0.002 | 44.8413
11 | 1.4667 | 0.04282 | -0.0021 | 34.2527
11.5 | 1.433 | 0.05092 | -0.002 | 28.1422
12 | 1.4016 | 0.05919 | -0.0024 | 23.6797
12.5 | 1.3997 | 0.06523 | -0.0023 | 21.4579
13 | 1.3742 | 0.07384 | -0.0036 | 18.6105
13.5 | 1.3749 | 0.08013 | -0.0041 | 17.1584
14 | 1.3662 | 0.08762 | -0.0053 | 15.5923
14.5 | 1.3607 | 0.09491 | -0.0066 | 14.3367

## 41. Re 1M Mach 0.00 (1)
BIGFOIL.COM POLAR EXPORT
fx77w153
FX 77-W-153 |  |  |  | Cl Max: | 1.572 | at alpha= | 15.5 | deg
JavaFoil+Calcfoil stall+Eppler ext transition |  |  |  | L/D Max: | 97.922 | at alpha= | 7.5 | deg
Re: | 1000000 |  |  | Cd Min: | 0.00781 | at alpha= | 4 | deg
Mach: | 0 |  |  | Cl=0 at alpha= | -1.8654 | deg
|  |  |  | @ Cl=0.1, Cd= | 0.031284
|  |  |  | @ Cl=0.4, Cd= | 0.011992
|  |  |  | @ Cl=0.6, Cd= | 0.010571
alpha (deg) | Cl | Cd | Cm | Cl/Cd
-18 | -0.56 | 0.15568 | -0.001 | -3.599
-17.5 | -0.572 | 0.14707 | -0.001 | -3.891
-17 | -0.584 | 0.14225 | -0.001 | -4.102
-16.5 | -0.594 | 0.1379 | -0.001 | -4.308
-16 | -0.604 | 0.13087 | -0.001 | -4.615
-15.5 | -0.613 | 0.12243 | -0.001 | -5.005
-15 | -0.62 | 0.11635 | -0.001 | -5.333
-14.5 | -0.626 | 0.10987 | -0.001 | -5.702
-14 | -0.631 | 0.10398 | -0.001 | -6.072
-13.5 | -0.634 | 0.09822 | -0.001 | -6.456
-13 | -0.635 | 0.09373 | -0.001 | -6.775
-12.5 | -0.634 | 0.0907 | -0.001 | -6.986
-12 | -0.63 | 0.08607 | -0.001 | -7.32
-11.5 | -0.624 | 0.08227 | -0.001 | -7.581
-11 | -0.613 | 0.07742 | -0.001 | -7.918
-10.5 | -0.601 | 0.07294 | -0.001 | -8.244
-10 | -0.587 | 0.06922 | -0.001 | -8.478
-9.5 | -0.571 | 0.06537 | -0.001 | -8.739
-9 | -0.551 | 0.06139 | -0.001 | -8.975
-8.5 | -0.527 | 0.05873 | -0.001 | -8.977
-8 | -0.501 | 0.05529 | -0.001 | -9.058
-7.5 | -0.472 | 0.05169 | -0.001 | -9.123
-7 | -0.44 | 0.04854 | -0.002 | -9.057
-6.5 | -0.41 | 0.04309 | -0.002 | -9.523
-6 | -0.373 | 0.04095 | -0.002 | -9.108
-5.5 | -0.408 | 0.01446 | -0.004 | -28.2
-5 | -0.357 | 0.01424 | -0.004 | -25.033
-4.5 | -0.303 | 0.01377 | -0.004 | -22.017
-4 | -0.248 | 0.01364 | -0.004 | -18.185
-3.5 | -0.191 | 0.01333 | -0.005 | -14.339
-3 | -0.133 | 0.0131 | -0.005 | -10.164
-2.5 | -0.074 | 0.01283 | -0.005 | -5.764
-2 | -0.014 | 0.01271 | -0.005 | -1.1
-1.5 | 0.038 | 0.03181 | -0.003 | 1.18
-1 | 0.087 | 0.03135 | -0.003 | 2.766
-0.5 | 0.136 | 0.0311 | -0.003 | 4.377
0 | 0.23 | 0.01214 | -0.006 | 18.955
0.5 | 0.291 | 0.01206 | -0.007 | 24.119
1 | 0.352 | 0.012 | -0.007 | 29.326
1.5 | 0.413 | 0.01199 | -0.007 | 34.406
2 | 0.473 | 0.012 | -0.008 | 39.441
2.5 | 0.534 | 0.01205 | -0.008 | 44.309
3 | 0.593 | 0.01087 | -0.009 | 54.562
3.5 | 0.653 | 0.00831 | -0.009 | 78.563
4 | 0.712 | 0.00781 | -0.009 | 91.213
4.5 | 0.771 | 0.00793 | -0.01 | 97.196
5 | 0.83 | 0.00943 | -0.01 | 88.012
5.5 | 0.888 | 0.01025 | -0.011 | 86.65
6 | 0.946 | 0.01052 | -0.011 | 89.894
6.5 | 1.003 | 0.01079 | -0.011 | 92.951
7 | 1.06 | 0.0111 | -0.012 | 95.464
7.5 | 1.116 | 0.0114 | -0.012 | 97.922
8 | 1.166 | 0.01311 | -0.013 | 88.931
8.5 | 1.218 | 0.01368 | -0.013 | 89.051
9 | 1.267 | 0.0145 | -0.014 | 87.331
9.5 | 1.246 | 0.02971 | -0.013 | 41.933
10 | 1.294 | 0.03174 | -0.013 | 40.778
10.5 | 1.339 | 0.03412 | -0.014 | 39.262
11 | 1.382 | 0.03629 | -0.014 | 38.07
11.5 | 1.419 | 0.03871 | -0.015 | 36.65
12 | 1.453 | 0.04115 | -0.015 | 35.301
12.5 | 1.483 | 0.04379 | -0.016 | 33.866
13 | 1.509 | 0.04651 | -0.016 | 32.453
13.5 | 1.531 | 0.04952 | -0.016 | 30.914
14 | 1.547 | 0.05394 | -0.017 | 28.67
14.5 | 1.559 | 0.05751 | -0.017 | 27.114
15 | 1.568 | 0.06089 | -0.018 | 25.754
15.5 | 1.572 | 0.06445 | -0.018 | 24.395
16 | 1.571 | 0.06863 | -0.019 | 22.898
16.5 | 1.566 | 0.07193 | -0.019 | 21.775
17 | 1.556 | 0.07612 | -0.02 | 20.441
17.5 | 1.541 | 0.08075 | -0.02 | 19.084
18 | 1.52 | 0.08671 | -0.021 | 17.534
18.5 | 1.497 | 0.09191 | -0.021 | 16.287
19 | 1.472 | 0.0958 | -0.022 | 15.363
19.5 | 1.443 | 0.1021 | -0.022 | 14.129
20 | 1.412 | 0.10694 | -0.023 | 13.199

## 42. Re 1M Mach 0.00 (2)
BIGFOIL.COM POLAR EXPORT
fx77w153
FX 77-W-153 |  |  |  | Cl Max: | 1.6683 | at alpha= | 13.5 | deg
XFOIL ncrit=9 |  |  |  | L/D Max: | 134.605 | at alpha= | 9.5 | deg
Re: | 1000000 |  |  | Cd Min: | 0.24427 | at alpha= | -20 | deg
Mach: | 0 |  |  | Cl=0 at alpha= | -2.333 | deg
|  |  |  | @ Cl=0.1, Cd= | 0.010571
|  |  |  | @ Cl=0.4, Cd= | 0.0080218
|  |  |  | @ Cl=0.6, Cd= | 0.0082815
alpha (deg) | Cl | Cd | Cm | Cl/Cd
-20 | -0.674 | 0.24427 | 0.0751 | -2.7592
-19.5 | -0.655 | 0.23857 | 0.0711 | -2.7455
-19 | -0.6398 | 0.22913 | 0.0653 | -2.7923
-18.5 | -0.6205 | 0.22399 | 0.0623 | -2.7702
-18 | -0.6016 | 0.2186 | 0.0587 | -2.7521
-17.5 | -0.5831 | 0.21266 | 0.055 | -2.7419
-17 | -0.5669 | 0.20467 | 0.0496 | -2.7698
-16.5 | -0.5535 | 0.19713 | 0.0443 | -2.8078
-16 | -0.5382 | 0.19011 | 0.0402 | -2.831
-15.5 | -0.5301 | 0.18538 | 0.0417 | -2.8595
-15 | -0.5113 | 0.17962 | 0.0387 | -2.8466
-14.5 | -0.4938 | 0.17372 | 0.0357 | -2.8425
-14 | -0.4775 | 0.16757 | 0.0325 | -2.8496
-13.5 | -0.4628 | 0.16107 | 0.0294 | -2.8733
-13 | -0.4491 | 0.15428 | 0.0262 | -2.9109
-12.5 | -0.4373 | 0.14696 | 0.0228 | -2.9756
-11.5 | -0.4357 | 0.12627 | 0.012 | -3.4505
-11 | -0.4235 | 0.12029 | 0.0102 | -3.5207
-10.5 | -0.4106 | 0.11432 | 0.0079 | -3.5917
-10 | -0.4004 | 0.10773 | 0.005 | -3.7167
-9.5 | -0.6656 | 0.03791 | -0.0344 | -17.5574
-8.5 | -0.6459 | 0.02305 | -0.0274 | -28.0217
-8 | -0.6059 | 0.0199 | -0.0252 | -30.4472
-7.5 | -0.5592 | 0.01788 | -0.0237 | -31.2752
-7 | -0.5128 | 0.01567 | -0.022 | -32.725
-6.5 | -0.4616 | 0.01454 | -0.021 | -31.7469
-6 | -0.4075 | 0.01388 | -0.0204 | -29.3588
-5.5 | -0.353 | 0.01328 | -0.0198 | -26.5813
-5 | -0.2982 | 0.01275 | -0.0192 | -23.3882
-4.5 | -0.2438 | 0.01224 | -0.0187 | -19.9183
-4 | -0.1874 | 0.01194 | -0.0184 | -15.6951
-3.5 | -0.1313 | 0.01161 | -0.0181 | -11.3092
-3 | -0.0753 | 0.01129 | -0.0178 | -6.6696
-2.5 | -0.0187 | 0.01108 | -0.0177 | -1.6877
-2 | 0.0373 | 0.01076 | -0.0175 | 3.4665
-1.5 | 0.0941 | 0.01059 | -0.0174 | 8.8857
-1 | 0.1505 | 0.01041 | -0.0172 | 14.4573
-0.5 | 0.2069 | 0.0104 | -0.0172 | 19.8942
0 | 0.263 | 0.01009 | -0.017 | 26.0654
0.5 | 0.3157 | 0.00941 | -0.0165 | 33.5494
1 | 0.3623 | 0.00834 | -0.015 | 43.4412
1.5 | 0.4322 | 0.00775 | -0.0173 | 55.7677
2 | 0.5048 | 0.00803 | -0.0205 | 62.8643
2.5 | 0.5993 | 0.00828 | -0.0286 | 72.3792
3.5 | 0.7679 | 0.00864 | -0.0409 | 88.8773
4 | 0.822 | 0.00873 | -0.0407 | 94.1581
4.5 | 0.8755 | 0.00885 | -0.0403 | 98.9266
5 | 0.9289 | 0.00898 | -0.04 | 103.441
5.5 | 0.9819 | 0.00916 | -0.0396 | 107.1943
6 | 1.0342 | 0.00951 | -0.0392 | 108.7487
6.5 | 1.0871 | 0.00958 | -0.0388 | 113.476
7 | 1.1397 | 0.00967 | -0.0384 | 117.8594
7.5 | 1.1919 | 0.00977 | -0.038 | 121.9959
8 | 1.2436 | 0.00992 | -0.0375 | 125.3629
8.5 | 1.296 | 0.00996 | -0.0371 | 130.1205
9 | 1.3472 | 0.01014 | -0.0366 | 132.86
9.5 | 1.3972 | 0.01038 | -0.036 | 134.605
10 | 1.4438 | 0.01088 | -0.0349 | 132.7022
10.5 | 1.489 | 0.01144 | -0.0337 | 130.1573
11 | 1.5319 | 0.0121 | -0.0321 | 126.6033
11.5 | 1.5688 | 0.01307 | -0.0298 | 120.0306
12 | 1.6038 | 0.01403 | -0.0272 | 114.3122
12.5 | 1.6376 | 0.01496 | -0.0245 | 109.4652
13 | 1.6611 | 0.01636 | -0.0206 | 101.5342
13.5 | 1.6683 | 0.01833 | -0.0149 | 91.0147
14 | 1.6486 | 0.02317 | -0.0106 | 71.1524
14.5 | 1.6149 | 0.03282 | -0.0127 | 49.2048
15 | 1.5589 | 0.0451 | -0.0147 | 34.5654
15.5 | 1.5058 | 0.05649 | -0.0158 | 26.656
16 | 1.4656 | 0.06679 | -0.0172 | 21.9434
16.5 | 1.43 | 0.07705 | -0.019 | 18.5594
17 | 1.3963 | 0.08741 | -0.0211 | 15.9741
17.5 | 1.3741 | 0.09652 | -0.0231 | 14.2364
18 | 1.3436 | 0.10708 | -0.0258 | 12.5476
18.5 | 1.3268 | 0.11595 | -0.0283 | 11.4429

## 43. Re 1M Mach 0.10 (1)
BIGFOIL.COM POLAR EXPORT
fx77w153
FX 77-W-153 |  |  |  | Cl Max: | 1.566 | at alpha= | 15.5 | deg
JavaFoil+Calcfoil stall+Eppler ext transition |  |  |  | L/D Max: | 97.581 | at alpha= | 7.5 | deg
Re: | 1000000 |  |  | Cd Min: | 0.00783 | at alpha= | 4 | deg
Mach: | 0.1 |  |  | Cl=0 at alpha= | -1.8654 | deg
|  |  |  | @ Cl=0.1, Cd= | 0.031298
|  |  |  | @ Cl=0.4, Cd= | 0.012093
|  |  |  | @ Cl=0.6, Cd= | 0.010701
alpha (deg) | Cl | Cd | Cm | Cl/Cd
-17.5 | -0.524 | 0.1528 | -0.001 | -3.43
-17 | -0.538 | 0.14358 | -0.001 | -3.748
-16.5 | -0.551 | 0.13757 | -0.001 | -4.008
-16 | -0.564 | 0.13223 | -0.001 | -4.265
-15.5 | -0.576 | 0.1223 | -0.001 | -4.708
-15 | -0.586 | 0.11729 | -0.001 | -4.998
-14.5 | -0.595 | 0.11115 | -0.001 | -5.357
-14 | -0.603 | 0.10599 | -0.001 | -5.69
-13.5 | -0.609 | 0.10038 | -0.001 | -6.067
-13 | -0.613 | 0.09473 | -0.001 | -6.468
-12.5 | -0.614 | 0.09214 | -0.001 | -6.665
-12 | -0.613 | 0.08733 | -0.001 | -7.02
-11.5 | -0.609 | 0.08319 | -0.001 | -7.326
-11 | -0.603 | 0.07905 | -0.001 | -7.626
-10.5 | -0.592 | 0.07393 | -0.001 | -8.003
-10 | -0.579 | 0.06948 | -0.001 | -8.334
-9.5 | -0.563 | 0.06551 | -0.001 | -8.6
-9 | -0.546 | 0.06141 | -0.001 | -8.896
-8.5 | -0.522 | 0.05858 | -0.001 | -8.917
-8 | -0.499 | 0.05555 | -0.001 | -8.977
-7.5 | -0.47 | 0.05167 | -0.001 | -9.104
-7 | -0.439 | 0.0487 | -0.002 | -9.016
-6.5 | -0.407 | 0.04479 | -0.002 | -9.098
-6 | -0.371 | 0.04273 | -0.002 | -8.672
-5.5 | -0.409 | 0.01447 | -0.004 | -28.242
-5 | -0.357 | 0.01416 | -0.004 | -25.242
-4.5 | -0.304 | 0.01387 | -0.004 | -21.927
-4 | -0.249 | 0.01365 | -0.004 | -18.231
-3.5 | -0.192 | 0.01335 | -0.005 | -14.386
-3 | -0.134 | 0.0131 | -0.005 | -10.203
-2.5 | -0.074 | 0.01292 | -0.005 | -5.749
-2 | -0.014 | 0.01271 | -0.005 | -1.105
-1.5 | 0.038 | 0.03184 | -0.003 | 1.184
-1 | 0.087 | 0.03135 | -0.003 | 2.779
-0.5 | 0.137 | 0.03115 | -0.003 | 4.391
0 | 0.231 | 0.01213 | -0.007 | 19.059
0.5 | 0.292 | 0.01206 | -0.007 | 24.253
1 | 0.354 | 0.0121 | -0.007 | 29.216
1.5 | 0.415 | 0.01209 | -0.008 | 34.311
2 | 0.476 | 0.01202 | -0.008 | 39.578
2.5 | 0.536 | 0.01092 | -0.008 | 49.058
3 | 0.596 | 0.01087 | -0.009 | 54.791
3.5 | 0.656 | 0.00833 | -0.009 | 78.693
4 | 0.716 | 0.00783 | -0.009 | 91.404
4.5 | 0.775 | 0.00928 | -0.01 | 83.47
5 | 0.834 | 0.00946 | -0.01 | 88.133
5.5 | 0.892 | 0.01031 | -0.011 | 86.529
6 | 0.95 | 0.01057 | -0.011 | 89.917
6.5 | 1.007 | 0.01086 | -0.012 | 92.742
7 | 1.064 | 0.01118 | -0.012 | 95.178
7.5 | 1.121 | 0.01149 | -0.012 | 97.581
8 | 1.17 | 0.01323 | -0.013 | 88.469
8.5 | 1.221 | 0.01392 | -0.013 | 87.675
9 | 1.268 | 0.01486 | -0.014 | 85.307
9.5 | 1.25 | 0.03014 | -0.013 | 41.48
10 | 1.298 | 0.03231 | -0.013 | 40.188
10.5 | 1.344 | 0.0347 | -0.014 | 38.716
11 | 1.386 | 0.03682 | -0.014 | 37.651
11.5 | 1.423 | 0.03925 | -0.015 | 36.257
12 | 1.457 | 0.04175 | -0.015 | 34.89
12.5 | 1.486 | 0.04445 | -0.016 | 33.439
13 | 1.511 | 0.04745 | -0.016 | 31.845
13.5 | 1.532 | 0.05038 | -0.017 | 30.4
14 | 1.546 | 0.05493 | -0.017 | 28.137
14.5 | 1.557 | 0.05838 | -0.017 | 26.678
15 | 1.564 | 0.06209 | -0.018 | 25.189
15.5 | 1.566 | 0.06555 | -0.018 | 23.883
16 | 1.562 | 0.06975 | -0.019 | 22.391
16.5 | 1.553 | 0.07387 | -0.019 | 21.021
17 | 1.539 | 0.07772 | -0.02 | 19.801
17.5 | 1.52 | 0.08247 | -0.02 | 18.429
18 | 1.495 | 0.08869 | -0.021 | 16.853
18.5 | 1.467 | 0.09407 | -0.021 | 15.596
19 | 1.438 | 0.09756 | -0.022 | 14.735
19.5 | 1.404 | 0.10325 | -0.022 | 13.598
20 | 1.367 | 0.10921 | -0.023 | 12.518

## 44. Re 1M Mach 0.10 (2)
BIGFOIL.COM POLAR EXPORT
fx77w153
FX 77-W-153 |  |  |  | Cl Max: | 1.6692 | at alpha= | 13.5 | deg
XFOIL ncrit=9 |  |  |  | L/D Max: | 134.156 | at alpha= | 9.5 | deg
Re: | 1000000 |  |  | Cd Min: | 0.16815 | at alpha= | -14 | deg
Mach: | 0.1 |  |  | Cl=0 at alpha= | -2.3393 | deg
|  |  |  | @ Cl=0.1, Cd= | 0.010615
|  |  |  | @ Cl=0.4, Cd= | 0.0080986
|  |  |  | @ Cl=0.6, Cd= | 0.0083209
alpha (deg) | Cl | Cd | Cm | Cl/Cd
-14 | -0.476 | 0.16815 | 0.0327 | -2.8308
-13.5 | -0.461 | 0.16161 | 0.0295 | -2.8525
-13 | -0.4471 | 0.15481 | 0.0263 | -2.8881
-12.5 | -0.4351 | 0.1474 | 0.0228 | -2.9518
-12 | -0.4343 | 0.13686 | 0.0162 | -3.1733
-11.5 | -0.4267 | 0.12835 | 0.0123 | -3.3245
-11 | -0.4196 | 0.12111 | 0.0104 | -3.4646
-10.5 | -0.4062 | 0.11517 | 0.0082 | -3.527
-10 | -0.3958 | 0.10858 | 0.0053 | -3.6452
-9.5 | -0.3883 | 0.10132 | 0.0017 | -3.8324
-9 | -0.6451 | 0.03371 | -0.0334 | -19.1368
-8.5 | -0.6309 | 0.02687 | -0.0301 | -23.4797
-8 | -0.6037 | 0.02141 | -0.0268 | -28.1971
-7.5 | -0.5599 | 0.01873 | -0.0249 | -29.8932
-7 | -0.5137 | 0.01634 | -0.0231 | -31.4382
-6.5 | -0.4637 | 0.01483 | -0.0218 | -31.2677
-6 | -0.4095 | 0.01409 | -0.021 | -29.0632
-5.5 | -0.3547 | 0.01345 | -0.0203 | -26.3717
-5 | -0.2997 | 0.01287 | -0.0197 | -23.2867
-4.5 | -0.2451 | 0.01232 | -0.0191 | -19.8945
-4 | -0.1883 | 0.012 | -0.0187 | -15.6917
-3.5 | -0.1318 | 0.01164 | -0.0184 | -11.323
-3 | -0.0753 | 0.01133 | -0.0181 | -6.6461
-2.5 | -0.018 | 0.01118 | -0.018 | -1.61
-2 | 0.038 | 0.01079 | -0.0177 | 3.5218
-1.5 | 0.0952 | 0.01063 | -0.0176 | 8.9558
-1 | 0.1518 | 0.01045 | -0.0174 | 14.5263
-0.5 | 0.2086 | 0.01042 | -0.0173 | 20.0192
0 | 0.2652 | 0.01014 | -0.0172 | 26.1538
0.5 | 0.3184 | 0.00947 | -0.0167 | 33.622
1 | 0.3655 | 0.00841 | -0.0152 | 43.4602
1.5 | 0.4353 | 0.00778 | -0.0174 | 55.9512
2 | 0.5089 | 0.00807 | -0.0207 | 63.0607
2.5 | 0.6033 | 0.00833 | -0.0287 | 72.425
3.5 | 0.7736 | 0.00868 | -0.0412 | 89.1244
4 | 0.828 | 0.00878 | -0.0409 | 94.3052
4.5 | 0.8819 | 0.0089 | -0.0405 | 99.0899
5 | 0.9357 | 0.00903 | -0.0401 | 103.6213
5.5 | 0.989 | 0.00924 | -0.0397 | 107.0346
6 | 1.0418 | 0.00954 | -0.0393 | 109.2034
6.5 | 1.095 | 0.00963 | -0.0389 | 113.7072
7 | 1.1481 | 0.00973 | -0.0384 | 117.9959
7.5 | 1.2005 | 0.00986 | -0.0379 | 121.7546
8 | 1.2529 | 0.00998 | -0.0374 | 125.5411
8.5 | 1.3056 | 0.01004 | -0.037 | 130.0398
9 | 1.3573 | 0.01021 | -0.0364 | 132.9383
9.5 | 1.4073 | 0.01049 | -0.0357 | 134.1563
10 | 1.4538 | 0.01103 | -0.0345 | 131.8042
10.5 | 1.4993 | 0.0116 | -0.0331 | 129.25
11 | 1.5417 | 0.0123 | -0.0314 | 125.3415
11.5 | 1.5782 | 0.0133 | -0.0288 | 118.6617
12 | 1.6132 | 0.01426 | -0.0261 | 113.1276
12.5 | 1.6456 | 0.01525 | -0.0231 | 107.9082
13 | 1.6654 | 0.01683 | -0.0186 | 98.9542
13.5 | 1.6692 | 0.01902 | -0.0129 | 87.7603
14 | 1.6435 | 0.02517 | -0.0101 | 65.296
14.5 | 1.6034 | 0.03598 | -0.0129 | 44.5636
15 | 1.5464 | 0.04804 | -0.0145 | 32.1898
15.5 | 1.4923 | 0.05944 | -0.0156 | 25.106
16 | 1.4535 | 0.06972 | -0.0171 | 20.8477
16.5 | 1.4198 | 0.0798 | -0.0189 | 17.792
17 | 1.3865 | 0.09015 | -0.021 | 15.3799
17.5 | 1.3649 | 0.09924 | -0.0231 | 13.7535
18 | 1.3342 | 0.10987 | -0.0259 | 12.1434
18.5 | 1.3175 | 0.11883 | -0.0286 | 11.0873

## 45. Re 1M Mach 0.25 (1)
BIGFOIL.COM POLAR EXPORT
fx77w153
FX 77-W-153 |  |  |  | Cl Max: | 1.535 | at alpha= | 14 | deg
JavaFoil+Calcfoil stall+Eppler ext transition |  |  |  | L/D Max: | 95.472 | at alpha= | 7.5 | deg
Re: | 1000000 |  |  | Cd Min: | 0.0075 | at alpha= | 3.5 | deg
Mach: | 0.25 |  |  | Cl=0 at alpha= | -1.8679 | deg
|  |  |  | @ Cl=0.1, Cd= | 0.031441
|  |  |  | @ Cl=0.4, Cd= | 0.011539
|  |  |  | @ Cl=0.6, Cd= | 0.010472
alpha (deg) | Cl | Cd | Cm | Cl/Cd
-15 | -0.256 | 0.12839 | -0.001 | -1.994
-14.5 | -0.302 | 0.12318 | -0.001 | -2.45
-14 | -0.342 | 0.11462 | -0.001 | -2.985
-13.5 | -0.378 | 0.10824 | -0.001 | -3.496
-13 | -0.411 | 0.10193 | -0.001 | -4.029
-12.5 | -0.439 | 0.09748 | -0.001 | -4.504
-12 | -0.463 | 0.09111 | -0.001 | -5.085
-11.5 | -0.483 | 0.0865 | -0.001 | -5.584
-11 | -0.498 | 0.08213 | -0.001 | -6.062
-10.5 | -0.508 | 0.07711 | -0.001 | -6.585
-10 | -0.513 | 0.07254 | -0.001 | -7.065
-9.5 | -0.512 | 0.06734 | -0.001 | -7.601
-9 | -0.504 | 0.06612 | -0.001 | -7.629
-8.5 | -0.493 | 0.06162 | -0.001 | -8.005
-8 | -0.477 | 0.05711 | -0.001 | -8.353
-7.5 | -0.456 | 0.05374 | -0.001 | -8.487
-7 | -0.43 | 0.05075 | -0.001 | -8.483
-6.5 | -0.402 | 0.04749 | -0.002 | -8.471
-6 | -0.369 | 0.04475 | -0.002 | -8.239
-5.5 | -0.334 | 0.04106 | -0.002 | -8.13
-5 | -0.362 | 0.01442 | -0.004 | -25.104
-4.5 | -0.309 | 0.01421 | -0.004 | -21.758
-4 | -0.254 | 0.01387 | -0.004 | -18.295
-3.5 | -0.196 | 0.01354 | -0.005 | -14.485
-3 | -0.137 | 0.01345 | -0.005 | -10.172
-2.5 | -0.076 | 0.01311 | -0.005 | -5.809
-2 | -0.014 | 0.01287 | -0.005 | -1.119
-1.5 | 0.039 | 0.032 | -0.003 | 1.21
-1 | 0.089 | 0.03148 | -0.003 | 2.842
-0.5 | 0.14 | 0.0313 | -0.003 | 4.488
0 | 0.238 | 0.0123 | -0.007 | 19.306
0.5 | 0.3 | 0.01222 | -0.007 | 24.581
1 | 0.363 | 0.01219 | -0.007 | 29.794
1.5 | 0.425 | 0.0111 | -0.008 | 38.308
2 | 0.487 | 0.01104 | -0.008 | 44.147
2.5 | 0.549 | 0.01104 | -0.008 | 49.771
3 | 0.611 | 0.01035 | -0.009 | 59.054
3.5 | 0.672 | 0.0075 | -0.009 | 89.702
4 | 0.734 | 0.00928 | -0.01 | 79.052
4.5 | 0.794 | 0.00944 | -0.01 | 84.144
5 | 0.855 | 0.00968 | -0.011 | 88.334
5.5 | 0.914 | 0.0106 | -0.011 | 86.168
6 | 0.973 | 0.01093 | -0.011 | 89.028
6.5 | 1.031 | 0.01125 | -0.012 | 91.665
7 | 1.09 | 0.01161 | -0.012 | 93.863
7.5 | 1.146 | 0.01201 | -0.013 | 95.472
8 | 1.189 | 0.01424 | -0.013 | 83.516
8.5 | 1.235 | 0.01536 | -0.013 | 80.451
9 | 1.28 | 0.01682 | -0.014 | 76.093
9.5 | 1.272 | 0.0329 | -0.013 | 38.676
10 | 1.321 | 0.03525 | -0.014 | 37.48
10.5 | 1.369 | 0.03748 | -0.014 | 36.519
11 | 1.411 | 0.03985 | -0.015 | 35.419
11.5 | 1.446 | 0.04251 | -0.015 | 34.016
12 | 1.475 | 0.04549 | -0.015 | 32.429
12.5 | 1.499 | 0.04861 | -0.016 | 30.845
13 | 1.517 | 0.05197 | -0.016 | 29.192
13.5 | 1.529 | 0.05623 | -0.017 | 27.196
14 | 1.535 | 0.05996 | -0.017 | 25.604
14.5 | 1.533 | 0.06386 | -0.018 | 24.006
15 | 1.523 | 0.06808 | -0.018 | 22.365
15.5 | 1.503 | 0.07267 | -0.019 | 20.685
16 | 1.475 | 0.07787 | -0.019 | 18.935
16.5 | 1.437 | 0.08348 | -0.02 | 17.218
17 | 1.392 | 0.08884 | -0.02 | 15.672
17.5 | 1.34 | 0.09346 | -0.021 | 14.341
18 | 1.28 | 0.09904 | -0.021 | 12.921
18.5 | 1.212 | 0.10548 | -0.022 | 11.492
19 | 1.137 | 0.11359 | -0.022 | 10.011

## 46. Re 1M Mach 0.25 (2)
BIGFOIL.COM POLAR EXPORT
fx77w153
FX 77-W-153 |  |  |  | Cl Max: | 1.6716 | at alpha= | 13 | deg
XFOIL ncrit=9 |  |  |  | L/D Max: | 131.499 | at alpha= | 9 | deg
Re: | 1000000 |  |  | Cd Min: | 0.24934 | at alpha= | -20 | deg
Mach: | 0.25 |  |  | Cl=0 at alpha= | -2.3585 | deg
|  |  |  | @ Cl=0.1, Cd= | 0.010822
|  |  |  | @ Cl=0.4, Cd= | 0.0085709
|  |  |  | @ Cl=0.6, Cd= | 0.0085359
alpha (deg) | Cl | Cd | Cm | Cl/Cd
-20 | -0.6848 | 0.24934 | 0.0782 | -2.7465
-19.5 | -0.6645 | 0.24362 | 0.074 | -2.7276
-19 | -0.6478 | 0.23405 | 0.0672 | -2.7678
-18.5 | -0.627 | 0.22842 | 0.0646 | -2.7449
-18 | -0.6066 | 0.22289 | 0.061 | -2.7215
-17.5 | -0.5868 | 0.21672 | 0.0571 | -2.7076
-17 | -0.569 | 0.2087 | 0.0515 | -2.7264
-16.5 | -0.5538 | 0.20114 | 0.046 | -2.7533
-16 | -0.5467 | 0.19576 | 0.0457 | -2.7927
-15.5 | -0.5248 | 0.18963 | 0.0433 | -2.7675
-15 | -0.5054 | 0.18363 | 0.0401 | -2.7523
-14.5 | -0.487 | 0.17746 | 0.0368 | -2.7443
-14 | -0.4693 | 0.17111 | 0.0335 | -2.7427
-13.5 | -0.4528 | 0.16442 | 0.0301 | -2.7539
-13 | -0.4377 | 0.15749 | 0.0268 | -2.7792
-12.5 | -0.4282 | 0.14875 | 0.0216 | -2.8787
-12 | -0.421 | 0.14018 | 0.0167 | -3.0033
-11 | -0.3993 | 0.12524 | 0.0115 | -3.1883
-10.5 | -0.3848 | 0.11918 | 0.0093 | -3.2287
-10 | -0.373 | 0.1126 | 0.0065 | -3.3126
-9.5 | -0.3636 | 0.10548 | 0.0031 | -3.4471
-9 | -0.358 | 0.09737 | -0.0013 | -3.6767
-8.5 | -0.366 | 0.08439 | -0.0111 | -4.337
-8 | -0.3708 | 0.07264 | -0.0215 | -5.1046
-7.5 | -0.434 | 0.04863 | -0.0357 | -8.9245
-7 | -0.5085 | 0.02215 | -0.03 | -22.9571
-6.5 | -0.469 | 0.01792 | -0.027 | -26.1719
-6 | -0.418 | 0.01589 | -0.0252 | -26.3059
-5.5 | -0.3627 | 0.01476 | -0.0239 | -24.5732
-5 | -0.3066 | 0.01385 | -0.0228 | -22.1372
-4.5 | -0.2499 | 0.01304 | -0.0217 | -19.1641
-4 | -0.1925 | 0.01239 | -0.0209 | -15.5367
-3.5 | -0.1336 | 0.01202 | -0.0203 | -11.1148
-3 | -0.075 | 0.01167 | -0.0198 | -6.4267
-2.5 | -0.0165 | 0.01132 | -0.0193 | -1.4576
-2 | 0.0418 | 0.01099 | -0.0189 | 3.8035
-1.5 | 0.1008 | 0.01082 | -0.0186 | 9.3161
-1 | 0.1593 | 0.0107 | -0.0183 | 14.8879
-0.5 | 0.2187 | 0.01058 | -0.0182 | 20.6711
0 | 0.2777 | 0.01038 | -0.018 | 26.7534
0.5 | 0.3331 | 0.00977 | -0.0175 | 34.0942
1 | 0.3831 | 0.00878 | -0.0161 | 43.6333
1.5 | 0.451 | 0.00794 | -0.0175 | 56.801
2 | 0.5294 | 0.00827 | -0.0214 | 64.0145
2.5 | 0.625 | 0.00863 | -0.0291 | 72.4218
3 | 0.7259 | 0.00888 | -0.0379 | 81.7455
3.5 | 0.8055 | 0.00893 | -0.0424 | 90.2016
4 | 0.8617 | 0.00905 | -0.042 | 95.2155
4.5 | 0.9176 | 0.00919 | -0.0414 | 99.8477
5 | 0.9731 | 0.00942 | -0.0409 | 103.3015
5.5 | 1.0283 | 0.00972 | -0.0403 | 105.7922
6 | 1.0839 | 0.00981 | -0.0397 | 110.4893
6.5 | 1.1392 | 0.00996 | -0.0391 | 114.3775
7 | 1.1941 | 0.01012 | -0.0383 | 117.9941
7.5 | 1.2487 | 0.0103 | -0.0376 | 121.233
8 | 1.3044 | 0.01034 | -0.0369 | 126.1509
8.5 | 1.3592 | 0.01047 | -0.0361 | 129.8185
9 | 1.4123 | 0.01074 | -0.035 | 131.4991
9.5 | 1.462 | 0.01124 | -0.0335 | 130.0712
10 | 1.5087 | 0.0119 | -0.0316 | 126.7815
10.5 | 1.5533 | 0.01261 | -0.0294 | 123.18
11 | 1.5931 | 0.01351 | -0.0265 | 117.9201
11.5 | 1.6267 | 0.01462 | -0.0228 | 111.2654
12 | 1.6559 | 0.01579 | -0.0186 | 104.8702
12.5 | 1.6691 | 0.01745 | -0.0126 | 95.6504
13 | 1.6716 | 0.02038 | -0.0079 | 82.0216
13.5 | 1.6598 | 0.02669 | -0.0079 | 62.1881
14 | 1.6071 | 0.0386 | -0.0105 | 41.6347
14.5 | 1.5468 | 0.05031 | -0.0115 | 30.7454
15 | 1.4912 | 0.06151 | -0.0126 | 24.2432
15.5 | 1.4439 | 0.07257 | -0.0143 | 19.8967
16 | 1.4006 | 0.08366 | -0.0164 | 16.7416
16.5 | 1.3729 | 0.09326 | -0.0185 | 14.7212
17 | 1.3393 | 0.10393 | -0.0211 | 12.8866
17.5 | 1.3192 | 0.11318 | -0.0237 | 11.6558
18 | 1.2891 | 0.12418 | -0.0272 | 10.3809

## 47. Re 1M Mach 0.50 (1)
BIGFOIL.COM POLAR EXPORT
fx77w153
FX 77-W-153 |  |  |  | Cl Max: | 1.489 | at alpha= | 11 | deg
JavaFoil+Calcfoil stall+Eppler ext transition |  |  |  | L/D Max: | 81.187 | at alpha= | 5.5 | deg
Re: | 1000000 |  |  | Cd Min: | 0.00626 | at alpha= | 0 | deg
Mach: | 0.5 |  |  | Cl=0 at alpha= | -1.8841 | deg
|  |  |  | @ Cl=0.1, Cd= | 0.03104
|  |  |  | @ Cl=0.4, Cd= | 0.012154
|  |  |  | @ Cl=0.6, Cd= | 0.012367
alpha (deg) | Cl | Cd | Cm | Cl/Cd
-20 | -0.999 | 0.20564 | -0.002 | -4.858
-19.5 | -0.97 | 0.19572 | -0.002 | -4.958
-19 | -0.943 | 0.19227 | -0.002 | -4.907
-18.5 | -0.917 | 0.18852 | -0.002 | -4.863
-18 | -0.888 | 0.18207 | -0.002 | -4.877
-17.5 | -0.861 | 0.17676 | -0.002 | -4.87
-17 | -0.834 | 0.16801 | -0.002 | -4.965
-16.5 | -0.807 | 0.16081 | -0.002 | -5.02
-16 | -0.78 | 0.1571 | -0.002 | -4.968
-15.5 | -0.754 | 0.15291 | -0.002 | -4.929
-15 | -0.727 | 0.14896 | -0.001 | -4.878
-14.5 | -0.7 | 0.14497 | -0.001 | -4.826
-14 | -0.673 | 0.14131 | -0.001 | -4.759
-13.5 | -0.644 | 0.13583 | -0.001 | -4.744
-13 | -0.617 | 0.12673 | -0.001 | -4.866
-12.5 | -0.589 | 0.12018 | -0.001 | -4.897
-12 | -0.561 | 0.11448 | -0.001 | -4.898
-11.5 | -0.533 | 0.11225 | -0.001 | -4.753
-11 | -0.506 | 0.14909 | -0.001 | -3.394
-10.5 | -0.479 | 0.1038 | -0.001 | -4.612
-10 | -0.451 | 0.10093 | -0.001 | -4.471
-9.5 | -0.424 | 0.09839 | -0.001 | -4.307
-9 | -0.396 | 0.10107 | -0.001 | -3.92
-8.5 | -0.369 | 0.09083 | -0.001 | -4.058
-8 | -0.341 | 0.0839 | -0.002 | -4.065
-7.5 | -0.313 | 0.0804 | -0.002 | -3.892
-7 | -0.285 | 0.08069 | -0.002 | -3.534
-6.5 | -0.258 | 0.06035 | -0.002 | -4.269
-6 | -0.23 | 0.05245 | -0.002 | -4.384
-5.5 | -0.202 | 0.04762 | -0.002 | -4.246
-5 | -0.174 | 0.04383 | -0.002 | -3.977
-4.5 | -0.236 | 0.04403 | -0.002 | -5.363
-4 | -0.209 | 0.04012 | -0.002 | -5.202
-3.5 | -0.168 | 0.0374 | -0.003 | -4.489
-3 | -0.148 | 0.01439 | -0.006 | -10.311
-2.5 | -0.084 | 0.01295 | -0.006 | -6.451
-2 | -0.016 | 0.01257 | -0.006 | -1.267
-1.5 | 0.053 | 0.01234 | -0.006 | 4.328
-1 | 0.1 | 0.03104 | -0.003 | 3.209
-0.5 | 0.157 | 0.03075 | -0.003 | 5.095
0 | 0.264 | 0.00626 | -0.004 | 42.195
0.5 | 0.334 | 0.00762 | -0.004 | 43.771
1 | 0.403 | 0.01236 | -0.008 | 32.589
1.5 | 0.472 | 0.01229 | -0.009 | 38.406
2 | 0.541 | 0.01235 | -0.009 | 43.778
2.5 | 0.609 | 0.01237 | -0.009 | 49.251
3 | 0.677 | 0.01245 | -0.01 | 54.364
3.5 | 0.744 | 0.00965 | -0.01 | 77.067
4 | 0.81 | 0.01078 | -0.011 | 75.106
4.5 | 0.875 | 0.0112 | -0.011 | 78.11
5 | 0.939 | 0.01171 | -0.012 | 80.151
5.5 | 1 | 0.01232 | -0.012 | 81.187
6 | 1.052 | 0.01336 | -0.012 | 78.722
6.5 | 1.086 | 0.01766 | -0.012 | 61.472
7 | 1.136 | 0.01953 | -0.013 | 58.161
7.5 | 1.191 | 0.02109 | -0.013 | 56.477
8 | 1.241 | 0.02327 | -0.014 | 53.342
8.5 | 1.293 | 0.02534 | -0.014 | 51.041
9 | 1.315 | 0.04284 | -0.014 | 30.7
9.5 | 1.367 | 0.04621 | -0.014 | 29.588
10 | 1.418 | 0.04942 | -0.015 | 28.695
10.5 | 1.462 | 0.05343 | -0.015 | 27.355
11 | 1.489 | 0.05791 | -0.016 | 25.711
11.5 | 1.484 | 0.06321 | -0.016 | 23.478
12 | 1.438 | 0.07049 | -0.017 | 20.403
12.5 | 1.276 | 0.07764 | -0.017 | 16.432
13 | 0.901 | 0.08594 | -0.018 | 10.488
13.5 | 0.851 | 0.11732 | -0.008 | 7.255
14 | 0.878 | 0.12214 | -0.009 | 7.189
14.5 | 0.905 | 0.12704 | -0.009 | 7.124
15 | 0.932 | 0.13303 | -0.009 | 7.005
15.5 | 0.961 | 0.15236 | -0.011 | 6.31
16 | 0.989 | 0.15696 | -0.012 | 6.299

## 48. Re 1M Mach 0.50 (2)
BIGFOIL.COM POLAR EXPORT
fx77w153
FX 77-W-153 |  |  |  | Cl Max: | 1.6062 | at alpha= | 10 | deg
XFOIL ncrit=9 |  |  |  | L/D Max: | 114.194 | at alpha= | 7.5 | deg
Re: | 1000000 |  |  | Cd Min: | 0.27287 | at alpha= | -20 | deg
Mach: | 0.5 |  |  | Cl=0 at alpha= | -2.4587 | deg
|  |  |  | @ Cl=0.1, Cd= | 0.012075
|  |  |  | @ Cl=0.4, Cd= | 0.011161
|  |  |  | @ Cl=0.6, Cd= | 0.009536
alpha (deg) | Cl | Cd | Cm | Cl/Cd
-20 | -0.7348 | 0.27287 | 0.0904 | -2.6929
-19.5 | -0.7102 | 0.26595 | 0.0858 | -2.6704
-19 | -0.6852 | 0.25823 | 0.0807 | -2.6534
-18.5 | -0.6619 | 0.24794 | 0.0737 | -2.6696
-17.5 | -0.6224 | 0.23594 | 0.0689 | -2.638
-17 | -0.5983 | 0.22699 | 0.0622 | -2.6358
-16.5 | -0.5758 | 0.21872 | 0.0565 | -2.6326
-16 | -0.5502 | 0.21148 | 0.0534 | -2.6017
-15.5 | -0.5258 | 0.20452 | 0.0493 | -2.5709
-15 | -0.5019 | 0.19737 | 0.0451 | -2.5429
-14.5 | -0.4785 | 0.19006 | 0.0409 | -2.5176
-13.5 | -0.4349 | 0.17448 | 0.0315 | -2.4925
-13 | -0.4166 | 0.16662 | 0.0264 | -2.5003
-12.5 | -0.3993 | 0.15879 | 0.0217 | -2.5146
-12 | -0.38 | 0.15095 | 0.0185 | -2.5174
-11.5 | -0.358 | 0.14421 | 0.0166 | -2.4825
-11 | -0.3386 | 0.13753 | 0.0139 | -2.462
-10.5 | -0.3208 | 0.13068 | 0.0108 | -2.4549
-10 | -0.3045 | 0.1235 | 0.0075 | -2.4656
-9.5 | -0.2962 | 0.1146 | 0.0015 | -2.5846
-9 | -0.2851 | 0.10633 | -0.0031 | -2.6813
-8.5 | -0.2742 | 0.09828 | -0.0073 | -2.79
-8 | -0.265 | 0.09022 | -0.0112 | -2.9373
-7.5 | -0.2562 | 0.08284 | -0.0145 | -3.0927
-7 | -0.246 | 0.07584 | -0.0184 | -3.2437
-6.5 | -0.2384 | 0.06811 | -0.0244 | -3.5002
-6 | -0.2444 | 0.05739 | -0.0352 | -4.2586
-5.5 | -0.2523 | 0.04504 | -0.0416 | -5.6017
-5 | -0.2368 | 0.0365 | -0.0422 | -6.4877
-4.5 | -0.2161 | 0.02772 | -0.0397 | -7.7958
-4 | -0.1863 | 0.0198 | -0.0349 | -9.4091
-3.5 | -0.1347 | 0.01541 | -0.031 | -8.7411
-3 | -0.0703 | 0.01389 | -0.0287 | -5.0612
-2.5 | -0.0055 | 0.01284 | -0.0265 | -0.42835
-2 | 0.0611 | 0.01233 | -0.0249 | 4.9554
-1.5 | 0.1283 | 0.01189 | -0.0237 | 10.7906
-1 | 0.1965 | 0.01166 | -0.0228 | 16.8525
-0.5 | 0.2646 | 0.01142 | -0.022 | 23.1699
0 | 0.333 | 0.01132 | -0.0214 | 29.417
0.5 | 0.4003 | 0.01116 | -0.0208 | 35.8692
1 | 0.4617 | 0.0105 | -0.0196 | 43.9714
1.5 | 0.5055 | 0.00936 | -0.0151 | 54.0064
2 | 0.6075 | 0.00955 | -0.0208 | 63.6126
2.5 | 0.7241 | 0.01002 | -0.0299 | 72.2655
3 | 0.836 | 0.01029 | -0.0381 | 81.2439
3.5 | 0.9499 | 0.01065 | -0.0468 | 89.1925
4 | 1.0141 | 0.01084 | -0.0455 | 93.5517
4.5 | 1.0783 | 0.01107 | -0.044 | 97.4074
5 | 1.1423 | 0.01131 | -0.0424 | 100.9991
5.5 | 1.2054 | 0.01166 | -0.0405 | 103.3791
6 | 1.2695 | 0.0119 | -0.0386 | 106.6807
6.5 | 1.3335 | 0.01212 | -0.0364 | 110.0248
7 | 1.3971 | 0.01245 | -0.034 | 112.2169
7.5 | 1.4594 | 0.01278 | -0.0313 | 114.1941
8 | 1.5162 | 0.01333 | -0.0277 | 113.7434
8.5 | 1.5601 | 0.01437 | -0.0226 | 108.5665
9 | 1.5975 | 0.01553 | -0.0167 | 102.8654
9.5 | 1.6051 | 0.01717 | -0.0073 | 93.4828
10 | 1.6062 | 0.02042 | -0.0014 | 78.6582
10.5 | 1.5904 | 0.02781 | -0.002 | 57.1881
11 | 1.5343 | 0.03799 | -0.0023 | 40.3869
11.5 | 1.4868 | 0.04708 | -0.0021 | 31.5803
12 | 1.4531 | 0.05518 | -0.002 | 26.3338
12.5 | 1.435 | 0.06261 | -0.0024 | 22.9197
13 | 1.4216 | 0.06991 | -0.0029 | 20.3347
13.5 | 1.4128 | 0.07701 | -0.0037 | 18.3457
14 | 1.4069 | 0.08402 | -0.0045 | 16.7448
14.5 | 1.3994 | 0.09136 | -0.0056 | 15.3174
15 | 1.3895 | 0.09914 | -0.0072 | 14.0155

## 49. Re 2M Mach 0.00 (1)
BIGFOIL.COM POLAR EXPORT
fx77w153
FX 77-W-153 |  |  |  | Cl Max: | 1.58 | at alpha= | 15.5 | deg
JavaFoil+Calcfoil stall+Eppler ext transition |  |  |  | L/D Max: | 118.181 | at alpha= | 5.5 | deg
Re: | 2000000 |  |  | Cd Min: | 0.00753 | at alpha= | 5.5 | deg
Mach: | 0 |  |  | Cl=0 at alpha= | -1.8853 | deg
|  |  |  | @ Cl=0.1, Cd= | 0.011052
|  |  |  | @ Cl=0.4, Cd= | 0.010742
|  |  |  | @ Cl=0.6, Cd= | 0.01034
alpha (deg) | Cl | Cd | Cm | Cl/Cd
-18 | -0.561 | 0.14591 | -0.001 | -3.843
-17.5 | -0.573 | 0.13934 | -0.001 | -4.11
-17 | -0.584 | 0.13297 | -0.001 | -4.392
-16.5 | -0.595 | 0.12856 | -0.001 | -4.624
-16 | -0.604 | 0.12282 | -0.001 | -4.921
-15.5 | -0.613 | 0.11518 | -0.001 | -5.324
-15 | -0.621 | 0.11019 | -0.001 | -5.635
-14.5 | -0.627 | 0.10422 | -0.001 | -6.017
-14 | -0.632 | 0.09859 | -0.001 | -6.409
-13.5 | -0.635 | 0.09357 | -0.001 | -6.783
-13 | -0.636 | 0.08937 | -0.001 | -7.112
-12.5 | -0.634 | 0.08519 | -0.001 | -7.445
-12 | -0.631 | 0.08106 | -0.001 | -7.78
-11.5 | -0.624 | 0.07733 | -0.001 | -8.074
-11 | -0.616 | 0.07381 | -0.001 | -8.34
-10.5 | -0.604 | 0.06987 | -0.001 | -8.644
-10 | -0.589 | 0.06553 | -0.001 | -8.994
-9.5 | -0.574 | 0.06115 | -0.001 | -9.389
-9 | -0.555 | 0.05635 | -0.001 | -9.845
-8.5 | -0.531 | 0.05402 | -0.002 | -9.821
-8 | -0.507 | 0.04964 | -0.002 | -10.214
-7.5 | -0.488 | 0.04053 | -0.002 | -12.052
-7 | -0.545 | 0.01398 | -0.003 | -39.015
-6.5 | -0.502 | 0.01362 | -0.003 | -36.902
-6 | -0.456 | 0.01338 | -0.003 | -34.102
-5.5 | -0.408 | 0.01303 | -0.004 | -31.281
-5 | -0.357 | 0.01278 | -0.004 | -27.907
-4.5 | -0.303 | 0.01241 | -0.004 | -24.426
-4 | -0.248 | 0.01216 | -0.004 | -20.387
-3.5 | -0.191 | 0.01202 | -0.005 | -15.91
-3 | -0.133 | 0.01176 | -0.005 | -11.316
-2.5 | -0.074 | 0.01158 | -0.005 | -6.39
-2 | -0.014 | 0.01139 | -0.005 | -1.228
-1.5 | 0.047 | 0.01113 | -0.006 | 4.189
-1 | 0.108 | 0.01104 | -0.006 | 9.755
-0.5 | 0.169 | 0.01095 | -0.006 | 15.431
0 | 0.23 | 0.01085 | -0.006 | 21.2
0.5 | 0.291 | 0.01079 | -0.007 | 26.977
1 | 0.352 | 0.01075 | -0.007 | 32.735
1.5 | 0.413 | 0.01074 | -0.007 | 38.407
2 | 0.473 | 0.01066 | -0.008 | 44.393
2.5 | 0.534 | 0.01067 | -0.008 | 50.012
3 | 0.594 | 0.01059 | -0.009 | 56.111
3.5 | 0.655 | 0.00805 | -0.009 | 81.287
4 | 0.714 | 0.00771 | -0.009 | 92.528
4.5 | 0.773 | 0.00787 | -0.01 | 98.14
5 | 0.832 | 0.00804 | -0.01 | 103.373
5.5 | 0.89 | 0.00753 | -0.011 | 118.181
6 | 0.948 | 0.0091 | -0.011 | 104.182
6.5 | 1.004 | 0.01024 | -0.012 | 98.061
7 | 1.061 | 0.01053 | -0.012 | 100.73
7.5 | 1.117 | 0.01084 | -0.012 | 103.089
8 | 1.173 | 0.01122 | -0.013 | 104.545
8.5 | 1.228 | 0.01163 | -0.013 | 105.559
9 | 1.282 | 0.0121 | -0.014 | 105.871
9.5 | 1.259 | 0.02558 | -0.013 | 49.225
10 | 1.304 | 0.02787 | -0.014 | 46.795
10.5 | 1.35 | 0.02985 | -0.014 | 45.246
11 | 1.394 | 0.03164 | -0.014 | 44.053
11.5 | 1.43 | 0.03392 | -0.015 | 42.175
12 | 1.463 | 0.03643 | -0.015 | 40.151
12.5 | 1.491 | 0.0391 | -0.016 | 38.143
13 | 1.518 | 0.04155 | -0.016 | 36.542
13.5 | 1.541 | 0.0441 | -0.017 | 34.937
14 | 1.557 | 0.04801 | -0.017 | 32.436
14.5 | 1.569 | 0.05138 | -0.018 | 30.548
15 | 1.577 | 0.05484 | -0.018 | 28.754
15.5 | 1.58 | 0.05851 | -0.018 | 26.996
16 | 1.578 | 0.06232 | -0.019 | 25.32
16.5 | 1.573 | 0.06537 | -0.019 | 24.061
17 | 1.563 | 0.0692 | -0.02 | 22.582
17.5 | 1.548 | 0.07312 | -0.02 | 21.172
18 | 1.529 | 0.07776 | -0.021 | 19.665
18.5 | 1.505 | 0.08282 | -0.021 | 18.175
19 | 1.48 | 0.08629 | -0.022 | 17.151
19.5 | 1.449 | 0.09275 | -0.022 | 15.621
20 | 1.417 | 0.09765 | -0.023 | 14.506

## 50. Re 2M Mach 0.00 (2)
BIGFOIL.COM POLAR EXPORT
fx77w153
FX 77-W-153 |  |  |  | Cl Max: | 1.6001 | at alpha= | 12 | deg
XFOIL ncrit=9 |  |  |  | L/D Max: | 161.677 | at alpha= | 8 | deg
Re: | 2000000 |  |  | Cd Min: | 0.08936 | at alpha= | 17 | deg
Mach: | 0 |  |  | Cl=0 at alpha= | -2.2916 | deg
|  |  |  | @ Cl=0.1, Cd= | 0.0089325
|  |  |  | @ Cl=0.4, Cd= | 0.0078126
|  |  |  | @ Cl=0.6, Cd= | 0.0064697
alpha (deg) | Cl | Cd | Cm | Cl/Cd
-12.5 | -0.9447 | 0.03789 | -0.0396 | -24.9327
-12 | -0.9661 | 0.03051 | -0.0349 | -31.665
-11.5 | -0.9485 | 0.02613 | -0.0317 | -36.2993
-11 | -0.917 | 0.02307 | -0.0291 | -39.7486
-10.5 | -0.8768 | 0.02096 | -0.0272 | -41.8321
-10 | -0.8328 | 0.01919 | -0.0255 | -43.3976
-9 | -0.739 | 0.01613 | -0.0226 | -45.8153
-8.5 | -0.6889 | 0.01497 | -0.0214 | -46.0187
-8 | -0.6372 | 0.014 | -0.0204 | -45.5143
-7.5 | -0.5844 | 0.01318 | -0.0196 | -44.3399
-7 | -0.5305 | 0.01247 | -0.0189 | -42.5421
-6.5 | -0.4759 | 0.0119 | -0.0183 | -39.9916
-5.5 | -0.3668 | 0.01062 | -0.017 | -34.5386
-5 | -0.3105 | 0.01024 | -0.0167 | -30.3223
-4.5 | -0.2539 | 0.00992 | -0.0165 | -25.5948
-4 | -0.1972 | 0.00961 | -0.0162 | -20.5203
-3.5 | -0.1399 | 0.00941 | -0.0162 | -14.8672
-3 | -0.082 | 0.00932 | -0.0162 | -8.7983
-2.5 | -0.0239 | 0.0093 | -0.0164 | -2.5699
-1.5 | 0.0908 | 0.00895 | -0.0164 | 10.1453
-1 | 0.1487 | 0.00884 | -0.0165 | 16.8213
-0.5 | 0.2063 | 0.00869 | -0.0166 | 23.7399
0 | 0.2642 | 0.00858 | -0.0168 | 30.7925
0.5 | 0.3217 | 0.00844 | -0.0169 | 38.1161
1 | 0.3777 | 0.0081 | -0.0169 | 46.6296
2 | 0.4809 | 0.00677 | -0.0155 | 71.034
2.5 | 0.5293 | 0.00616 | -0.0136 | 85.9253
3 | 0.5909 | 0.00645 | -0.0145 | 91.6124
3.5 | 0.6742 | 0.00663 | -0.0204 | 101.6893
4 | 0.7611 | 0.00683 | -0.027 | 111.4348
4.5 | 0.844 | 0.00693 | -0.0329 | 121.7893
5 | 0.9246 | 0.00701 | -0.0384 | 131.8973
5.5 | 0.9939 | 0.0071 | -0.0415 | 139.9859
6 | 1.0483 | 0.00724 | -0.0414 | 144.7928
6.5 | 1.1028 | 0.00727 | -0.0413 | 151.6919
7 | 1.1569 | 0.00735 | -0.0412 | 157.4014
7.5 | 1.2106 | 0.0075 | -0.041 | 161.4133
8 | 1.2627 | 0.00781 | -0.0408 | 161.6773
8.5 | 1.3132 | 0.00825 | -0.0403 | 159.1758
9 | 1.3639 | 0.00861 | -0.0398 | 158.4088
9.5 | 1.4114 | 0.00922 | -0.0389 | 153.0803
10 | 1.4579 | 0.00982 | -0.0379 | 148.4623
10.5 | 1.503 | 0.01044 | -0.0367 | 143.9655
11 | 1.5424 | 0.0114 | -0.0346 | 135.2982
11.5 | 1.5795 | 0.01234 | -0.0322 | 127.9984
12 | 1.6001 | 0.01404 | -0.0275 | 113.9672
12.5 | 1.5979 | 0.01646 | -0.0196 | 97.0778
13 | 1.5877 | 0.01918 | -0.0121 | 82.7789
13.5 | 1.5738 | 0.02485 | -0.0107 | 63.332
14 | 1.548 | 0.03448 | -0.0138 | 44.8956
14.5 | 1.5057 | 0.04523 | -0.0155 | 33.2899
15 | 1.4676 | 0.05505 | -0.0164 | 26.6594
15.5 | 1.4349 | 0.06454 | -0.0177 | 22.2327
16 | 1.4052 | 0.07411 | -0.0193 | 18.961
16.5 | 1.392 | 0.08189 | -0.0207 | 16.9984
17 | 1.3822 | 0.08936 | -0.0223 | 15.4678

## 51. Re 2M Mach 0.10 (1)
BIGFOIL.COM POLAR EXPORT
fx77w153
FX 77-W-153 |  |  |  | Cl Max: | 1.572 | at alpha= | 15 | deg
JavaFoil+Calcfoil stall+Eppler ext transition |  |  |  | L/D Max: | 118.343 | at alpha= | 5.5 | deg
Re: | 2000000 |  |  | Cd Min: | 0.00742 | at alpha= | 5 | deg
Mach: | 0.1 |  |  | Cl=0 at alpha= | -1.8654 | deg
|  |  |  | @ Cl=0.1, Cd= | 0.013299
|  |  |  | @ Cl=0.4, Cd= | 0.010743
|  |  |  | @ Cl=0.6, Cd= | 0.010541
alpha (deg) | Cl | Cd | Cm | Cl/Cd
-17.5 | -0.524 | 0.14231 | -0.001 | -3.685
-17 | -0.538 | 0.13549 | -0.001 | -3.974
-16.5 | -0.552 | 0.12896 | -0.001 | -4.279
-16 | -0.564 | 0.12416 | -0.001 | -4.546
-15.5 | -0.576 | 0.11707 | -0.001 | -4.922
-15 | -0.587 | 0.11189 | -0.001 | -5.244
-14.5 | -0.596 | 0.10638 | -0.001 | -5.602
-14 | -0.604 | 0.10042 | -0.001 | -6.011
-13.5 | -0.609 | 0.09431 | -0.001 | -6.462
-13 | -0.613 | 0.08985 | -0.001 | -6.825
-12.5 | -0.615 | 0.08689 | -0.001 | -7.074
-12 | -0.614 | 0.0826 | -0.001 | -7.43
-11.5 | -0.61 | 0.07807 | -0.001 | -7.815
-11 | -0.604 | 0.07338 | -0.001 | -8.226
-10.5 | -0.594 | 0.0703 | -0.001 | -8.451
-10 | -0.582 | 0.06599 | -0.001 | -8.813
-9.5 | -0.566 | 0.06211 | -0.001 | -9.109
-9 | -0.55 | 0.05707 | -0.001 | -9.638
-8.5 | -0.527 | 0.05468 | -0.002 | -9.641
-8 | -0.502 | 0.05126 | -0.002 | -9.795
-7.5 | -0.477 | 0.04636 | -0.002 | -10.297
-7 | -0.545 | 0.01409 | -0.003 | -38.666
-6.5 | -0.503 | 0.0137 | -0.003 | -36.678
-6 | -0.457 | 0.0134 | -0.004 | -34.094
-5.5 | -0.409 | 0.01313 | -0.004 | -31.113
-5 | -0.357 | 0.01272 | -0.004 | -28.094
-4.5 | -0.304 | 0.01243 | -0.004 | -24.469
-4 | -0.249 | 0.01218 | -0.004 | -20.443
-3.5 | -0.192 | 0.01203 | -0.005 | -15.961
-3 | -0.134 | 0.01177 | -0.005 | -11.36
-2.5 | -0.074 | 0.01158 | -0.005 | -6.415
-2 | -0.014 | 0.01139 | -0.005 | -1.233
-1.5 | 0.038 | 0.03081 | -0.003 | 1.225
-1 | 0.108 | 0.01104 | -0.006 | 9.804
-0.5 | 0.17 | 0.01095 | -0.006 | 15.513
0 | 0.231 | 0.0109 | -0.007 | 21.22
0.5 | 0.292 | 0.01078 | -0.007 | 27.129
1 | 0.354 | 0.01075 | -0.007 | 32.9
1.5 | 0.415 | 0.01074 | -0.008 | 38.603
2 | 0.476 | 0.01066 | -0.008 | 44.632
2.5 | 0.536 | 0.01067 | -0.008 | 50.277
3 | 0.597 | 0.01067 | -0.009 | 55.943
3.5 | 0.658 | 0.00805 | -0.009 | 81.705
4 | 0.717 | 0.00775 | -0.009 | 92.516
4.5 | 0.776 | 0.00791 | -0.01 | 98.094
5 | 0.835 | 0.00742 | -0.01 | 112.606
5.5 | 0.894 | 0.00756 | -0.011 | 118.343
6 | 0.953 | 0.00913 | -0.011 | 104.345
6.5 | 1.008 | 0.0103 | -0.012 | 97.881
7 | 1.065 | 0.01062 | -0.012 | 100.314
7.5 | 1.122 | 0.01093 | -0.012 | 102.643
8 | 1.178 | 0.01132 | -0.013 | 104.045
8.5 | 1.233 | 0.01174 | -0.013 | 105.012
9 | 1.286 | 0.01222 | -0.014 | 105.232
9.5 | 1.262 | 0.02615 | -0.013 | 48.256
10 | 1.309 | 0.02838 | -0.014 | 46.111
10.5 | 1.355 | 0.03032 | -0.014 | 44.695
11 | 1.398 | 0.03217 | -0.015 | 43.47
11.5 | 1.434 | 0.03456 | -0.015 | 41.497
12 | 1.466 | 0.03713 | -0.015 | 39.482
12.5 | 1.495 | 0.0397 | -0.016 | 37.646
13 | 1.52 | 0.04229 | -0.016 | 35.947
13.5 | 1.542 | 0.04482 | -0.017 | 34.396
14 | 1.557 | 0.04883 | -0.017 | 31.878
14.5 | 1.566 | 0.05236 | -0.018 | 29.915
15 | 1.572 | 0.05608 | -0.018 | 28.025
15.5 | 1.572 | 0.05961 | -0.018 | 26.373
16 | 1.568 | 0.06335 | -0.019 | 24.757
16.5 | 1.559 | 0.06721 | -0.019 | 23.201
17 | 1.546 | 0.0705 | -0.02 | 21.928
17.5 | 1.527 | 0.07465 | -0.02 | 20.458
18 | 1.503 | 0.07995 | -0.021 | 18.798
18.5 | 1.475 | 0.08487 | -0.021 | 17.379
19 | 1.445 | 0.08834 | -0.022 | 16.355
19.5 | 1.409 | 0.09457 | -0.022 | 14.898
20 | 1.371 | 0.10038 | -0.023 | 13.662

## 52. Re 2M Mach 0.10 (2)
BIGFOIL.COM POLAR EXPORT
fx77w153
FX 77-W-153 |  |  |  | Cl Max: | 1.605 | at alpha= | 12 | deg
XFOIL ncrit=9 |  |  |  | L/D Max: | 161.79 | at alpha= | 7.5 | deg
Re: | 2000000 |  |  | Cd Min: | 0.13464 | at alpha= | 20 | deg
Mach: | 0.1 |  |  | Cl=0 at alpha= | -2.2939 | deg
|  |  |  | @ Cl=0.1, Cd= | 0.0089531
|  |  |  | @ Cl=0.4, Cd= | 0.0079374
|  |  |  | @ Cl=0.6, Cd= | 0.0064795
alpha (deg) | Cl | Cd | Cm | Cl/Cd
-11.5 | -0.9045 | 0.03303 | -0.0365 | -27.3842
-11 | -0.9002 | 0.02673 | -0.0327 | -33.6775
-10.5 | -0.8711 | 0.02311 | -0.0298 | -37.6936
-10 | -0.8309 | 0.02077 | -0.0278 | -40.0048
-9.5 | -0.7877 | 0.01867 | -0.0258 | -42.1907
-9 | -0.7411 | 0.01694 | -0.0241 | -43.7485
-8.5 | -0.6917 | 0.01555 | -0.0227 | -44.4823
-8 | -0.6404 | 0.01442 | -0.0215 | -44.4105
-7.5 | -0.5876 | 0.01348 | -0.0205 | -43.5905
-7 | -0.5337 | 0.01269 | -0.0197 | -42.0567
-6.5 | -0.4788 | 0.01205 | -0.019 | -39.7344
-6 | -0.4243 | 0.01134 | -0.0182 | -37.4162
-5.5 | -0.3689 | 0.01071 | -0.0175 | -34.4444
-5 | -0.3124 | 0.0103 | -0.0171 | -30.3301
-4.5 | -0.2553 | 0.00997 | -0.0168 | -25.6068
-4 | -0.1982 | 0.00966 | -0.0166 | -20.5176
-3.5 | -0.1405 | 0.00943 | -0.0164 | -14.8993
-3 | -0.0822 | 0.00934 | -0.0165 | -8.8009
-2.5 | -0.0237 | 0.00931 | -0.0166 | -2.5456
-2 | 0.0338 | 0.00913 | -0.0165 | 3.7021
-1.5 | 0.0918 | 0.00897 | -0.0166 | 10.2341
-1 | 0.1501 | 0.00885 | -0.0167 | 16.9605
-0.5 | 0.2081 | 0.0087 | -0.0168 | 23.9195
0 | 0.2663 | 0.0086 | -0.0169 | 30.9651
0.5 | 0.3242 | 0.00846 | -0.017 | 38.3215
1 | 0.3807 | 0.00813 | -0.017 | 46.8266
1.5 | 0.4348 | 0.00759 | -0.0167 | 57.2859
2 | 0.4846 | 0.00681 | -0.0157 | 71.1601
2.5 | 0.533 | 0.00619 | -0.0136 | 86.1066
3 | 0.5956 | 0.00647 | -0.0147 | 92.0556
3.5 | 0.679 | 0.00665 | -0.0205 | 102.1053
4 | 0.7667 | 0.00686 | -0.0272 | 111.7638
4.5 | 0.8501 | 0.00697 | -0.033 | 121.9656
5 | 0.9313 | 0.00704 | -0.0385 | 132.2869
5.5 | 1.0014 | 0.00715 | -0.0417 | 140.0559
6 | 1.0562 | 0.00727 | -0.0415 | 145.282
6.5 | 1.1112 | 0.0073 | -0.0414 | 152.2192
7 | 1.1657 | 0.0074 | -0.0413 | 157.527
7.5 | 1.2199 | 0.00754 | -0.0411 | 161.7905
8.5 | 1.323 | 0.00835 | -0.0402 | 158.4431
9 | 1.374 | 0.00873 | -0.0396 | 157.3883
9.5 | 1.4219 | 0.00933 | -0.0387 | 152.4009
10 | 1.4686 | 0.00994 | -0.0375 | 147.7465
10.5 | 1.5138 | 0.01058 | -0.0362 | 143.0813
11 | 1.5528 | 0.01158 | -0.034 | 134.0933
11.5 | 1.5886 | 0.0126 | -0.0312 | 126.0794
12 | 1.605 | 0.01446 | -0.0258 | 110.9959
13.5 | 1.5684 | 0.02726 | -0.0112 | 57.5348
14 | 1.5409 | 0.03702 | -0.0139 | 41.6234
14.5 | 1.492 | 0.04822 | -0.0153 | 30.9415
15 | 1.4491 | 0.05852 | -0.0163 | 24.7625
15.5 | 1.4203 | 0.06772 | -0.0176 | 20.9731
16 | 1.3919 | 0.07726 | -0.0193 | 18.0158
16.5 | 1.3771 | 0.08528 | -0.0208 | 16.148
17.5 | 1.3671 | 0.0991 | -0.0238 | 13.7952
18 | 1.361 | 0.10636 | -0.0257 | 12.7962
18.5 | 1.3561 | 0.11347 | -0.0276 | 11.9512
19 | 1.3509 | 0.12079 | -0.0298 | 11.1839
19.5 | 1.3491 | 0.12769 | -0.0322 | 10.5654
20 | 1.3473 | 0.13464 | -0.0347 | 10.0067

## 53. Re 2M Mach 0.25 (1)
BIGFOIL.COM POLAR EXPORT
fx77w153
FX 77-W-153 |  |  |  | Cl Max: | 1.542 | at alpha= | 14 | deg
JavaFoil+Calcfoil stall+Eppler ext transition |  |  |  | L/D Max: | 107.459 | at alpha= | 4.5 | deg
Re: | 2000000 |  |  | Cd Min: | 0.00726 | at alpha= | 4 | deg
Mach: | 0.25 |  |  | Cl=0 at alpha= | -1.8871 | deg
|  |  |  | @ Cl=0.1, Cd= | 0.01121
|  |  |  | @ Cl=0.4, Cd= | 0.010849
|  |  |  | @ Cl=0.6, Cd= | 0.010818
alpha (deg) | Cl | Cd | Cm | Cl/Cd
-15 | -0.256 | 0.12103 | -0.001 | -2.116
-14.5 | -0.302 | 0.11415 | -0.001 | -2.645
-14 | -0.342 | 0.1064 | -0.001 | -3.218
-13.5 | -0.379 | 0.10039 | -0.001 | -3.772
-13 | -0.411 | 0.09607 | -0.001 | -4.278
-12.5 | -0.439 | 0.09203 | -0.001 | -4.774
-12 | -0.464 | 0.08588 | -0.001 | -5.399
-11.5 | -0.483 | 0.0805 | -0.001 | -6.004
-11 | -0.498 | 0.07735 | -0.001 | -6.441
-10.5 | -0.508 | 0.0728 | -0.001 | -6.98
-10 | -0.513 | 0.06804 | -0.001 | -7.539
-9.5 | -0.512 | 0.06419 | -0.001 | -7.983
-9 | -0.506 | 0.061 | -0.001 | -8.301
-8.5 | -0.495 | 0.05787 | -0.001 | -8.557
-8 | -0.479 | 0.05388 | -0.001 | -8.892
-7.5 | -0.458 | 0.05104 | -0.002 | -8.974
-7 | -0.435 | 0.04665 | -0.002 | -9.321
-6.5 | -0.498 | 0.01157 | -0.003 | -43.088
-6 | -0.458 | 0.0137 | -0.004 | -33.391
-5.5 | -0.412 | 0.01342 | -0.004 | -30.679
-5 | -0.362 | 0.01299 | -0.004 | -27.87
-4.5 | -0.309 | 0.01268 | -0.004 | -24.374
-4 | -0.254 | 0.01244 | -0.004 | -20.399
-3.5 | -0.196 | 0.01221 | -0.005 | -16.068
-3 | -0.137 | 0.01205 | -0.005 | -11.356
-2.5 | -0.076 | 0.01174 | -0.005 | -6.485
-2 | -0.014 | 0.01149 | -0.005 | -1.255
-1.5 | 0.048 | 0.01135 | -0.006 | 4.237
-1 | 0.111 | 0.01118 | -0.006 | 9.941
-0.5 | 0.174 | 0.01106 | -0.006 | 15.773
0 | 0.238 | 0.01099 | -0.007 | 21.616
0.5 | 0.3 | 0.01094 | -0.007 | 27.455
1 | 0.363 | 0.01089 | -0.007 | 33.357
1.5 | 0.426 | 0.01082 | -0.008 | 39.368
2 | 0.488 | 0.01082 | -0.008 | 45.158
2.5 | 0.551 | 0.01085 | -0.008 | 50.766
3 | 0.613 | 0.01081 | -0.009 | 56.716
3.5 | 0.675 | 0.00827 | -0.009 | 81.675
4 | 0.735 | 0.00726 | -0.01 | 101.278
4.5 | 0.796 | 0.00741 | -0.01 | 107.459
5 | 0.856 | 0.00894 | -0.011 | 95.805
5.5 | 0.916 | 0.00916 | -0.011 | 100.059
6 | 0.973 | 0.01037 | -0.011 | 93.85
6.5 | 1.032 | 0.0107 | -0.012 | 96.467
7 | 1.09 | 0.01107 | -0.012 | 98.51
7.5 | 1.148 | 0.01145 | -0.013 | 100.25
8 | 1.203 | 0.01192 | -0.013 | 100.919
8.5 | 1.258 | 0.01242 | -0.014 | 101.324
9 | 1.31 | 0.01309 | -0.014 | 100.051
9.5 | 1.283 | 0.02881 | -0.013 | 44.545
10 | 1.333 | 0.03079 | -0.014 | 43.295
10.5 | 1.379 | 0.03326 | -0.014 | 41.445
11 | 1.419 | 0.03565 | -0.015 | 39.819
11.5 | 1.454 | 0.03807 | -0.015 | 38.198
12 | 1.484 | 0.0406 | -0.016 | 36.561
12.5 | 1.509 | 0.04324 | -0.016 | 34.911
13 | 1.528 | 0.04624 | -0.017 | 33.038
13.5 | 1.538 | 0.05063 | -0.017 | 30.369
14 | 1.542 | 0.05435 | -0.017 | 28.366
14.5 | 1.539 | 0.05802 | -0.018 | 26.529
15 | 1.529 | 0.06182 | -0.018 | 24.73
15.5 | 1.51 | 0.06579 | -0.019 | 22.948
16 | 1.482 | 0.07038 | -0.019 | 21.054
16.5 | 1.445 | 0.07518 | -0.02 | 19.22
17 | 1.399 | 0.08007 | -0.02 | 17.477
17.5 | 1.346 | 0.08476 | -0.021 | 15.881
18 | 1.284 | 0.09047 | -0.021 | 14.194
18.5 | 1.216 | 0.0966 | -0.022 | 12.587
19 | 1.141 | 0.10337 | -0.022 | 11.038

## 54. Re 2M Mach 0.25 (2)
BIGFOIL.COM POLAR EXPORT
fx77w153
FX 77-W-153 |  |  |  | Cl Max: | 1.638 | at alpha= | 11.5 | deg
XFOIL ncrit=9 |  |  |  | L/D Max: | 161.128 | at alpha= | 7.5 | deg
Re: | 2000000 |  |  | Cd Min: | 0.24747 | at alpha= | -20 | deg
Mach: | 0.25 |  |  | Cl=0 at alpha= | -2.3113 | deg
|  |  |  | @ Cl=0.1, Cd= | 0.0090648
|  |  |  | @ Cl=0.4, Cd= | 0.0082859
|  |  |  | @ Cl=0.6, Cd= | 0.0065379
alpha (deg) | Cl | Cd | Cm | Cl/Cd
-20 | -0.6932 | 0.24747 | 0.0794 | -2.8011
-19.5 | -0.6724 | 0.24242 | 0.0754 | -2.7737
-19 | -0.6526 | 0.23455 | 0.0703 | -2.7823
-18.5 | -0.6362 | 0.22624 | 0.0653 | -2.8121
-18 | -0.6227 | 0.22213 | 0.0643 | -2.8033
-17.5 | -0.6018 | 0.21646 | 0.0602 | -2.7802
-17 | -0.5813 | 0.21074 | 0.0564 | -2.7584
-16.5 | -0.5616 | 0.20435 | 0.0524 | -2.7482
-16 | -0.5444 | 0.19597 | 0.0473 | -2.778
-15.5 | -0.5274 | 0.1888 | 0.0431 | -2.7934
-15 | -0.5105 | 0.18184 | 0.0394 | -2.8074
-14.5 | -0.4942 | 0.17478 | 0.0357 | -2.8276
-13.5 | -0.4643 | 0.1603 | 0.0287 | -2.8964
-13 | -0.4537 | 0.15263 | 0.0258 | -2.9725
-12.5 | -0.4387 | 0.14628 | 0.023 | -2.999
-12 | -0.425 | 0.13973 | 0.0202 | -3.0416
-11.5 | -0.4121 | 0.13293 | 0.0172 | -3.1001
-11 | -0.4008 | 0.12591 | 0.0141 | -3.1832
-10.5 | -0.3969 | 0.11601 | 0.009 | -3.4213
-10 | -0.3925 | 0.10708 | 0.0049 | -3.6655
-9.5 | -0.4035 | 0.09599 | -0.0005 | -4.2036
-8.5 | -0.6649 | 0.02573 | -0.0336 | -25.8414
-8 | -0.6433 | 0.01933 | -0.0294 | -33.2799
-7.5 | -0.5988 | 0.01644 | -0.0268 | -36.4234
-7 | -0.5475 | 0.01461 | -0.0248 | -37.4743
-6 | -0.4363 | 0.01239 | -0.022 | -35.2139
-5.5 | -0.3803 | 0.01137 | -0.0207 | -33.4477
-5 | -0.3222 | 0.01071 | -0.0197 | -30.084
-4.5 | -0.2631 | 0.01027 | -0.0191 | -25.6183
-4 | -0.2036 | 0.00992 | -0.0185 | -20.5242
-3.5 | -0.1439 | 0.0096 | -0.0181 | -14.9896
-3 | -0.0834 | 0.00946 | -0.0179 | -8.8161
-2.5 | -0.0228 | 0.00939 | -0.0178 | -2.4281
-2 | 0.0376 | 0.00927 | -0.0177 | 4.0561
-1.5 | 0.0976 | 0.00907 | -0.0176 | 10.7607
-1 | 0.158 | 0.00894 | -0.0176 | 17.6734
-0.5 | 0.2181 | 0.0088 | -0.0176 | 24.7841
0 | 0.2784 | 0.0087 | -0.0176 | 32
0.5 | 0.3385 | 0.00858 | -0.0177 | 39.4522
1 | 0.3973 | 0.00831 | -0.0177 | 47.8099
1.5 | 0.4534 | 0.00781 | -0.0173 | 58.0538
2 | 0.5052 | 0.00707 | -0.0163 | 71.4569
2.5 | 0.5522 | 0.0064 | -0.0136 | 86.2812
3 | 0.6215 | 0.0066 | -0.0154 | 94.1667
3.5 | 0.706 | 0.0068 | -0.0208 | 103.8235
4 | 0.7982 | 0.00702 | -0.0279 | 113.7037
4.5 | 0.8842 | 0.00715 | -0.0336 | 123.6643
5 | 0.9688 | 0.00726 | -0.0391 | 133.4435
5.5 | 1.043 | 0.00743 | -0.0425 | 140.3769
6 | 1.1008 | 0.00744 | -0.0422 | 147.957
6.5 | 1.1583 | 0.00751 | -0.0419 | 154.2344
7 | 1.2153 | 0.00765 | -0.0416 | 158.8627
7.5 | 1.2713 | 0.00789 | -0.0411 | 161.128
8 | 1.3256 | 0.00831 | -0.0404 | 159.5187
8.5 | 1.3788 | 0.00877 | -0.0395 | 157.2178
9 | 1.4306 | 0.00932 | -0.0384 | 153.4979
9.5 | 1.4787 | 0.01007 | -0.0368 | 146.8421
10 | 1.5264 | 0.01074 | -0.035 | 142.1229
10.5 | 1.5709 | 0.01153 | -0.0328 | 136.2446
11 | 1.6061 | 0.01273 | -0.0292 | 126.1665
11.5 | 1.638 | 0.01387 | -0.0252 | 118.0966
12 | 1.6246 | 0.01653 | -0.0151 | 98.2819
12.5 | 1.5972 | 0.02084 | -0.0076 | 76.6411
13 | 1.5788 | 0.02908 | -0.0099 | 54.2916
13.5 | 1.5232 | 0.04133 | -0.0122 | 36.8546
14 | 1.4706 | 0.05228 | -0.0131 | 28.1293
14.5 | 1.4311 | 0.06203 | -0.014 | 23.0711
15 | 1.406 | 0.07079 | -0.0153 | 19.8616
15.5 | 1.3616 | 0.08212 | -0.0174 | 16.5806
16 | 1.3415 | 0.09088 | -0.0191 | 14.7612
16.5 | 1.3227 | 0.09967 | -0.0211 | 13.2708

## 55. Re 2M Mach 0.50 (1)
BIGFOIL.COM POLAR EXPORT
fx77w153
FX 77-W-153 |  |  |  | Cl Max: | 1.496 | at alpha= | 11 | deg
JavaFoil+Calcfoil stall+Eppler ext transition |  |  |  | L/D Max: | 92.9 | at alpha= | 5 | deg
Re: | 2000000 |  |  | Cd Min: | 0.00923 | at alpha= | 3.5 | deg
Mach: | 0.5 |  |  | Cl=0 at alpha= | -1.8841 | deg
|  |  |  | @ Cl=0.1, Cd= | 0.03099
|  |  |  | @ Cl=0.4, Cd= | 0.010353
|  |  |  | @ Cl=0.6, Cd= | 0.0096364
alpha (deg) | Cl | Cd | Cm | Cl/Cd
-20 | -1 | 0.17974 | -0.002 | -5.566
-19.5 | -0.972 | 0.17453 | -0.002 | -5.567
-19 | -0.944 | 0.17136 | -0.002 | -5.51
-18.5 | -0.917 | 0.16555 | -0.002 | -5.541
-18 | -0.889 | 0.16271 | -0.002 | -5.463
-17.5 | -0.861 | 0.1587 | -0.002 | -5.428
-17 | -0.835 | 0.1494 | -0.002 | -5.586
-16.5 | -0.808 | 0.1444 | -0.002 | -5.593
-16 | -0.781 | 0.14087 | -0.002 | -5.543
-15.5 | -0.754 | 0.13665 | -0.002 | -5.517
-15 | -0.727 | 0.13272 | -0.001 | -5.478
-14.5 | -0.7 | 0.1287 | -0.001 | -5.439
-14 | -0.673 | 0.12507 | -0.001 | -5.38
-13.5 | -0.645 | 0.11957 | -0.001 | -5.395
-13 | -0.617 | 0.11242 | -0.001 | -5.488
-12.5 | -0.59 | 0.10958 | -0.001 | -5.385
-12 | -0.561 | 0.10179 | -0.001 | -5.512
-11.5 | -0.534 | 0.09856 | -0.001 | -5.415
-11 | -0.506 | 0.12475 | -0.001 | -4.057
-10.5 | -0.479 | 0.09275 | -0.001 | -5.164
-10 | -0.451 | 0.08847 | -0.001 | -5.103
-9.5 | -0.424 | 0.08614 | -0.001 | -4.922
-9 | -0.396 | 0.08694 | -0.001 | -4.559
-8.5 | -0.369 | 0.07942 | -0.002 | -4.644
-8 | -0.341 | 0.07311 | -0.002 | -4.669
-7.5 | -0.313 | 0.07026 | -0.002 | -4.458
-7 | -0.285 | 0.059 | -0.002 | -4.838
-6.5 | -0.258 | 0.05529 | -0.002 | -4.662
-6 | -0.23 | 0.04887 | -0.002 | -4.707
-5.5 | -0.202 | 0.04505 | -0.002 | -4.489
-5 | -0.174 | 0.04176 | -0.002 | -4.176
-4.5 | -0.237 | 0.04008 | -0.002 | -5.917
-4 | -0.21 | 0.03793 | -0.002 | -5.525
-3.5 | -0.208 | 0.01319 | -0.005 | -15.799
-3 | -0.148 | 0.01297 | -0.006 | -11.44
-2.5 | -0.084 | 0.0126 | -0.006 | -6.633
-2 | -0.016 | 0.01223 | -0.006 | -1.303
-1.5 | 0.053 | 0.01194 | -0.006 | 4.472
-1 | 0.1 | 0.03099 | -0.003 | 3.217
-0.5 | 0.157 | 0.03079 | -0.003 | 5.094
0 | 0.265 | 0.01048 | -0.007 | 25.239
0.5 | 0.334 | 0.01041 | -0.008 | 32.135
1 | 0.404 | 0.01035 | -0.008 | 39.014
1.5 | 0.473 | 0.01023 | -0.009 | 46.257
2 | 0.542 | 0.00967 | -0.009 | 56.074
2.5 | 0.611 | 0.00963 | -0.009 | 63.437
3 | 0.678 | 0.01167 | -0.01 | 58.114
3.5 | 0.746 | 0.00923 | -0.01 | 80.876
4 | 0.813 | 0.00951 | -0.011 | 85.452
4.5 | 0.879 | 0.00982 | -0.011 | 89.517
5 | 0.945 | 0.01017 | -0.012 | 92.9
5.5 | 1.002 | 0.01207 | -0.012 | 82.997
6 | 1.058 | 0.01291 | -0.012 | 81.913
6.5 | 1.11 | 0.01406 | -0.013 | 78.975
7 | 1.162 | 0.01542 | -0.013 | 75.352
7.5 | 1.212 | 0.01707 | -0.014 | 70.96
8 | 1.248 | 0.02197 | -0.014 | 56.799
8.5 | 1.297 | 0.02431 | -0.014 | 53.334
9 | 1.322 | 0.03859 | -0.014 | 34.266
9.5 | 1.372 | 0.04195 | -0.014 | 32.713
10 | 1.423 | 0.04491 | -0.015 | 31.693
10.5 | 1.467 | 0.04858 | -0.015 | 30.202
11 | 1.496 | 0.05201 | -0.016 | 28.761
11.5 | 1.492 | 0.05708 | -0.016 | 26.13
12 | 1.444 | 0.06422 | -0.017 | 22.484
12.5 | 1.279 | 0.07088 | -0.017 | 18.042
13 | 0.904 | 0.07844 | -0.018 | 11.519
13.5 | 0.852 | 0.1075 | -0.009 | 7.921
14 | 0.879 | 0.11161 | -0.009 | 7.871
14.5 | 0.988 | 0.09616 | -0.019 | 10.275
15 | 1.011 | 0.11472 | -0.019 | 8.814
15.5 | 0.962 | 0.13571 | -0.012 | 7.088
16 | 1.066 | 0.12734 | -0.02 | 8.369

## 56. Re 2M Mach 0.50 (2)
BIGFOIL.COM POLAR EXPORT
fx77w153
FX 77-W-153 |  |  |  | Cl Max: | 1.7197 | at alpha= | 10 | deg
XFOIL ncrit=9 |  |  |  | L/D Max: | 154.289 | at alpha= | 6.5 | deg
Re: | 2000000 |  |  | Cd Min: | 0.18011 | at alpha= | -14 | deg
Mach: | 0.5 |  |  | Cl=0 at alpha= | -2.3841 | deg
|  |  |  | @ Cl=0.1, Cd= | 0.0097419
|  |  |  | @ Cl=0.4, Cd= | 0.0092311
|  |  |  | @ Cl=0.6, Cd= | 0.0082588
alpha (deg) | Cl | Cd | Cm | Cl/Cd
-14 | -0.4643 | 0.18011 | 0.0366 | -2.5779
-13.5 | -0.4421 | 0.17325 | 0.0331 | -2.5518
-13 | -0.4208 | 0.16615 | 0.0295 | -2.5327
-12.5 | -0.4 | 0.15901 | 0.0258 | -2.5156
-12 | -0.3804 | 0.15181 | 0.0223 | -2.5058
-11.5 | -0.3618 | 0.14453 | 0.0188 | -2.5033
-11 | -0.3446 | 0.13703 | 0.0154 | -2.5148
-10.5 | -0.3333 | 0.12774 | 0.0103 | -2.6092
-10 | -0.3199 | 0.11983 | 0.0067 | -2.6696
-9.5 | -0.3107 | 0.11164 | 0.0034 | -2.7831
-9 | -0.2947 | 0.10525 | 0.0008 | -2.8
-8.5 | -0.2806 | 0.09847 | -0.0024 | -2.8496
-8 | -0.2684 | 0.09133 | -0.006 | -2.9388
-7.5 | -0.2716 | 0.0808 | -0.0121 | -3.3614
-7 | -0.2665 | 0.07281 | -0.0174 | -3.6602
-6.5 | -0.2695 | 0.06288 | -0.0272 | -4.2859
-6 | -0.2779 | 0.05197 | -0.037 | -5.3473
-5.5 | -0.2745 | 0.04115 | -0.0416 | -6.6707
-5 | -0.2687 | 0.02986 | -0.041 | -8.9987
-4.5 | -0.2539 | 0.01976 | -0.0361 | -12.8492
-4 | -0.2151 | 0.01346 | -0.0309 | -15.9807
-3.5 | -0.1541 | 0.01131 | -0.0277 | -13.6251
-3 | -0.0867 | 0.01041 | -0.0255 | -8.3285
-2.5 | -0.0165 | 0.00999 | -0.0241 | -1.6517
-2 | 0.0547 | 0.00978 | -0.0231 | 5.593
-1.5 | 0.126 | 0.00972 | -0.0225 | 12.963
-1 | 0.1952 | 0.00947 | -0.0218 | 20.6125
-0.5 | 0.2652 | 0.00937 | -0.0214 | 28.3031
0 | 0.3347 | 0.00925 | -0.0209 | 36.1838
1 | 0.473 | 0.00921 | -0.0203 | 51.3572
1.5 | 0.5392 | 0.00893 | -0.0197 | 60.3807
2 | 0.6017 | 0.00824 | -0.0187 | 73.0218
2.5 | 0.6546 | 0.00733 | -0.0154 | 89.3042
3 | 0.7355 | 0.00735 | -0.0169 | 100.068
3.5 | 0.8309 | 0.00766 | -0.0217 | 108.4726
4 | 0.941 | 0.0081 | -0.0295 | 116.1728
4.5 | 1.0442 | 0.00824 | -0.0355 | 126.7233
5 | 1.1469 | 0.00833 | -0.0411 | 137.6831
5.5 | 1.2377 | 0.00846 | -0.0442 | 146.3002
6.5 | 1.3778 | 0.00893 | -0.0419 | 154.2889
7 | 1.4418 | 0.00952 | -0.0398 | 151.4496
7.5 | 1.505 | 0.01011 | -0.0373 | 148.8625
8 | 1.5639 | 0.0109 | -0.0341 | 143.4771
8.5 | 1.6178 | 0.01184 | -0.0301 | 136.6385
9 | 1.6644 | 0.01294 | -0.025 | 128.6244
9.5 | 1.6988 | 0.01428 | -0.0184 | 118.9636
10 | 1.7197 | 0.01558 | -0.0099 | 110.3787
10.5 | 1.711 | 0.01828 | -0.0007 | 93.5996
11 | 1.6732 | 0.02762 | -0.0019 | 60.5793
11.5 | 1.5879 | 0.04002 | -0.0022 | 39.6777
12 | 1.5137 | 0.05108 | -0.0024 | 29.6339
12.5 | 1.4744 | 0.05981 | -0.0027 | 24.6514
13 | 1.4412 | 0.06864 | -0.0037 | 20.9965
13.5 | 1.4197 | 0.07678 | -0.0047 | 18.4905
14 | 1.374 | 0.08741 | -0.0069 | 15.719
14.5 | 1.3366 | 0.09774 | -0.0095 | 13.6751
15 | 1.308 | 0.10767 | -0.0123 | 12.1482

## 57. Re 3M Mach 0.00 (1)
BIGFOIL.COM POLAR EXPORT
fx77w153
FX 77-W-153 |  |  |  | Cl Max: | 1.586 | at alpha= | 15.5 | deg
JavaFoil+Calcfoil stall+Eppler ext transition |  |  |  | L/D Max: | 112.864 | at alpha= | 8 | deg
Re: | 3000000 |  |  | Cd Min: | 0.00798 | at alpha= | 3.5 | deg
Mach: | 0 |  |  | Cl=0 at alpha= | -1.8853 | deg
|  |  |  | @ Cl=0.1, Cd= | 0.010427
|  |  |  | @ Cl=0.4, Cd= | 0.010073
|  |  |  | @ Cl=0.6, Cd= | 0.010207
alpha (deg) | Cl | Cd | Cm | Cl/Cd
-18 | -0.563 | 0.14127 | -0.002 | -3.984
-17.5 | -0.575 | 0.13347 | -0.002 | -4.307
-17 | -0.586 | 0.12783 | -0.001 | -4.587
-16.5 | -0.596 | 0.12486 | -0.001 | -4.771
-16 | -0.607 | 0.11844 | -0.001 | -5.122
-15.5 | -0.616 | 0.11105 | -0.001 | -5.546
-15 | -0.623 | 0.10628 | -0.001 | -5.866
-14.5 | -0.629 | 0.10099 | -0.001 | -6.233
-14 | -0.635 | 0.09579 | -0.001 | -6.625
-13.5 | -0.638 | 0.09028 | -0.001 | -7.066
-13 | -0.639 | 0.0858 | -0.001 | -7.447
-12.5 | -0.637 | 0.08297 | -0.001 | -7.677
-12 | -0.634 | 0.07906 | -0.001 | -8.013
-11.5 | -0.627 | 0.07477 | -0.001 | -8.39
-11 | -0.619 | 0.07086 | -0.001 | -8.729
-10.5 | -0.607 | 0.06667 | -0.001 | -9.104
-10 | -0.593 | 0.06298 | -0.001 | -9.411
-9.5 | -0.575 | 0.05927 | -0.001 | -9.708
-9 | -0.57 | 0.04661 | -0.002 | -12.234
-8.5 | -0.54 | 0.04805 | -0.002 | -11.232
-8 | -0.62 | 0.01067 | -0.003 | -58.135
-7.5 | -0.585 | 0.01382 | -0.003 | -42.346
-7 | -0.545 | 0.01321 | -0.003 | -41.293
-6.5 | -0.502 | 0.01286 | -0.003 | -39.074
-6 | -0.456 | 0.01258 | -0.003 | -36.283
-5.5 | -0.408 | 0.01224 | -0.004 | -33.304
-5 | -0.357 | 0.01192 | -0.004 | -29.9
-4.5 | -0.303 | 0.0117 | -0.004 | -25.911
-4 | -0.248 | 0.01148 | -0.004 | -21.609
-3.5 | -0.191 | 0.01133 | -0.005 | -16.869
-3 | -0.133 | 0.0111 | -0.005 | -11.997
-2.5 | -0.074 | 0.01092 | -0.005 | -6.774
-2 | -0.014 | 0.01075 | -0.005 | -1.301
-1.5 | 0.047 | 0.01054 | -0.006 | 4.425
-1 | 0.108 | 0.01041 | -0.006 | 10.345
-0.5 | 0.169 | 0.0103 | -0.006 | 16.414
0 | 0.23 | 0.01025 | -0.006 | 22.438
0.5 | 0.291 | 0.01015 | -0.007 | 28.683
1 | 0.352 | 0.01012 | -0.007 | 34.781
1.5 | 0.413 | 0.01006 | -0.007 | 41.018
2 | 0.473 | 0.01006 | -0.008 | 47.048
2.5 | 0.534 | 0.01 | -0.008 | 53.407
3 | 0.594 | 0.01045 | -0.009 | 56.838
3.5 | 0.655 | 0.00798 | -0.009 | 82.015
4 | 0.715 | 0.00821 | -0.009 | 87.008
4.5 | 0.775 | 0.00843 | -0.01 | 91.838
5 | 0.834 | 0.00859 | -0.01 | 97.119
5.5 | 0.889 | 0.00903 | -0.011 | 98.432
6 | 0.947 | 0.00929 | -0.011 | 101.963
6.5 | 1.005 | 0.00954 | -0.012 | 105.37
7 | 1.063 | 0.0098 | -0.012 | 108.401
7.5 | 1.119 | 0.01008 | -0.012 | 111.084
8 | 1.175 | 0.01041 | -0.013 | 112.864
8.5 | 1.225 | 0.01191 | -0.013 | 102.844
9 | 1.279 | 0.01237 | -0.014 | 103.345
9.5 | 1.265 | 0.02358 | -0.013 | 53.674
10 | 1.314 | 0.02524 | -0.014 | 52.067
10.5 | 1.359 | 0.02732 | -0.014 | 49.742
11 | 1.4 | 0.02934 | -0.015 | 47.729
11.5 | 1.437 | 0.03142 | -0.015 | 45.736
12 | 1.471 | 0.03357 | -0.015 | 43.8
12.5 | 1.499 | 0.03613 | -0.016 | 41.503
13 | 1.525 | 0.03862 | -0.016 | 39.483
13.5 | 1.546 | 0.04128 | -0.017 | 37.446
14 | 1.562 | 0.045 | -0.017 | 34.714
14.5 | 1.575 | 0.04798 | -0.018 | 32.836
15 | 1.583 | 0.05113 | -0.018 | 30.969
15.5 | 1.586 | 0.05459 | -0.019 | 29.057
16 | 1.584 | 0.05838 | -0.019 | 27.127
16.5 | 1.578 | 0.06169 | -0.02 | 25.574
17 | 1.567 | 0.06551 | -0.02 | 23.918
17.5 | 1.552 | 0.0692 | -0.021 | 22.428
18 | 1.532 | 0.07401 | -0.021 | 20.707
18.5 | 1.51 | 0.07825 | -0.021 | 19.291
19 | 1.484 | 0.08137 | -0.022 | 18.243
19.5 | 1.454 | 0.08724 | -0.022 | 16.662
20 | 1.421 | 0.09189 | -0.023 | 15.467

## 58. Re 3M Mach 0.00 (2)
BIGFOIL.COM POLAR EXPORT
fx77w153
FX 77-W-153 |  |  |  | Cl Max: | 1.5684 | at alpha= | 12.5 | deg
XFOIL ncrit=9 |  |  |  | L/D Max: | 172.774 | at alpha= | 7 | deg
Re: | 3000000 |  |  | Cd Min: | 0.0904 | at alpha= | 17.5 | deg
Mach: | 0 |  |  | Cl=0 at alpha= | -2.2654 | deg
|  |  |  | @ Cl=0.1, Cd= | 0.0081738
|  |  |  | @ Cl=0.4, Cd= | 0.0076124
|  |  |  | @ Cl=0.6, Cd= | 0.0056378
alpha (deg) | Cl | Cd | Cm | Cl/Cd
-14.5 | -1.077 | 0.04236 | -0.0428 | -25.4249
-14 | -1.1048 | 0.03525 | -0.0425 | -31.3418
-13.5 | -1.1095 | 0.03117 | -0.0377 | -35.5951
-13 | -1.0919 | 0.02776 | -0.0345 | -39.3336
-12.5 | -1.0643 | 0.02492 | -0.0318 | -42.7087
-12 | -1.03 | 0.02253 | -0.0294 | -45.7168
-11.5 | -0.991 | 0.02048 | -0.0273 | -48.3887
-11 | -0.9494 | 0.01858 | -0.0253 | -51.098
-10 | -0.8559 | 0.01579 | -0.0223 | -54.2052
-9.5 | -0.8061 | 0.01469 | -0.0211 | -54.8741
-9 | -0.7548 | 0.01374 | -0.0201 | -54.9345
-8.5 | -0.7023 | 0.01291 | -0.0192 | -54.3997
-8 | -0.6489 | 0.01218 | -0.0184 | -53.2759
-7.5 | -0.5946 | 0.01156 | -0.0177 | -51.436
-7 | -0.5397 | 0.01101 | -0.0172 | -49.0191
-6.5 | -0.4841 | 0.01055 | -0.0167 | -45.8863
-6 | -0.4281 | 0.01015 | -0.0164 | -42.1773
-5 | -0.3147 | 0.00951 | -0.0159 | -33.0915
-4.5 | -0.2579 | 0.00917 | -0.0156 | -28.1243
-4 | -0.2007 | 0.00889 | -0.0155 | -22.5759
-3.5 | -0.1433 | 0.00865 | -0.0154 | -16.5665
-3 | -0.0855 | 0.00848 | -0.0154 | -10.0825
-2.5 | -0.0274 | 0.00836 | -0.0155 | -3.2775
-2 | 0.031 | 0.00829 | -0.0157 | 3.7394
-1.5 | 0.0892 | 0.0082 | -0.0159 | 10.878
-1 | 0.147 | 0.00806 | -0.016 | 18.2382
-0.5 | 0.2051 | 0.00798 | -0.0162 | 25.7018
0 | 0.2632 | 0.00794 | -0.0165 | 33.1486
0.5 | 0.3213 | 0.00787 | -0.0167 | 40.8259
1 | 0.3792 | 0.00773 | -0.0169 | 49.0556
1.5 | 0.4358 | 0.00741 | -0.017 | 58.8124
2 | 0.491 | 0.00695 | -0.017 | 70.6475
2.5 | 0.5441 | 0.00638 | -0.0166 | 85.2821
3 | 0.5917 | 0.00565 | -0.0149 | 104.7257
3.5 | 0.6461 | 0.00557 | -0.0141 | 115.9964
4 | 0.7083 | 0.00575 | -0.0153 | 123.1826
4.5 | 0.7948 | 0.006 | -0.022 | 132.4667
5 | 0.8635 | 0.0062 | -0.0249 | 139.2742
5.5 | 0.9446 | 0.00624 | -0.0304 | 151.3782
6 | 1.0159 | 0.00631 | -0.034 | 160.9984
6.5 | 1.0848 | 0.00644 | -0.037 | 168.4472
7 | 1.1524 | 0.00667 | -0.04 | 172.7736
7.5 | 1.2144 | 0.00707 | -0.0419 | 171.768
8 | 1.2683 | 0.00741 | -0.042 | 171.1606
8.5 | 1.319 | 0.00788 | -0.0416 | 167.3858
9 | 1.3687 | 0.00838 | -0.041 | 163.3294
9.5 | 1.4178 | 0.00886 | -0.0404 | 160.0226
10 | 1.4627 | 0.00965 | -0.0391 | 151.5751
10.5 | 1.5057 | 0.01043 | -0.0376 | 144.3624
11 | 1.539 | 0.01178 | -0.0347 | 130.6452
11.5 | 1.5555 | 0.01381 | -0.0293 | 112.6358
12 | 1.5636 | 0.01571 | -0.0225 | 99.529
12.5 | 1.5684 | 0.01725 | -0.0154 | 90.9217
13 | 1.556 | 0.02107 | -0.0102 | 73.8491
13.5 | 1.5461 | 0.02813 | -0.0121 | 54.9627
14 | 1.5364 | 0.03582 | -0.0144 | 42.8922
14.5 | 1.5148 | 0.04416 | -0.0156 | 34.3025
15 | 1.4876 | 0.05275 | -0.0165 | 28.2009
15.5 | 1.4623 | 0.06126 | -0.0175 | 23.8704
16 | 1.4469 | 0.069 | -0.0187 | 20.9696
16.5 | 1.4336 | 0.07667 | -0.0201 | 18.6983
17 | 1.4275 | 0.0835 | -0.0214 | 17.0958
17.5 | 1.4219 | 0.0904 | -0.0228 | 15.729

## 59. Re 3M Mach 0.10 (1)
BIGFOIL.COM POLAR EXPORT
fx77w153
FX 77-W-153 |  |  |  | Cl Max: | 1.579 | at alpha= | 15.5 | deg
JavaFoil+Calcfoil stall+Eppler ext transition |  |  |  | L/D Max: | 112.47 | at alpha= | 8 | deg
Re: | 3000000 |  |  | Cd Min: | 0.0075 | at alpha= | 5 | deg
Mach: | 0.1 |  |  | Cl=0 at alpha= | -1.8853 | deg
|  |  |  | @ Cl=0.1, Cd= | 0.010438
|  |  |  | @ Cl=0.4, Cd= | 0.010065
|  |  |  | @ Cl=0.6, Cd= | 0.010328
alpha (deg) | Cl | Cd | Cm | Cl/Cd
-17.5 | -0.526 | 0.1366 | -0.002 | -3.852
-17 | -0.54 | 0.13044 | -0.001 | -4.142
-16.5 | -0.554 | 0.12451 | -0.001 | -4.449
-16 | -0.566 | 0.11934 | -0.001 | -4.742
-15.5 | -0.578 | 0.11332 | -0.001 | -5.103
-15 | -0.589 | 0.10803 | -0.001 | -5.451
-14.5 | -0.598 | 0.10294 | -0.001 | -5.81
-14 | -0.606 | 0.09703 | -0.001 | -6.245
-13.5 | -0.612 | 0.0915 | -0.001 | -6.692
-13 | -0.616 | 0.08667 | -0.001 | -7.11
-12.5 | -0.617 | 0.08393 | -0.001 | -7.353
-12 | -0.616 | 0.07942 | -0.001 | -7.76
-11.5 | -0.613 | 0.07536 | -0.001 | -8.131
-11 | -0.606 | 0.07125 | -0.001 | -8.51
-10.5 | -0.597 | 0.06733 | -0.001 | -8.866
-10 | -0.585 | 0.06291 | -0.001 | -9.299
-9.5 | -0.569 | 0.05972 | -0.001 | -9.528
-9 | -0.559 | 0.05065 | -0.002 | -11.039
-8.5 | -0.532 | 0.05104 | -0.002 | -10.417
-8 | -0.523 | 0.0385 | -0.002 | -13.594
-7.5 | -0.583 | 0.01126 | -0.003 | -51.746
-7 | -0.545 | 0.01323 | -0.003 | -41.19
-6.5 | -0.503 | 0.01288 | -0.003 | -39.015
-6 | -0.457 | 0.0126 | -0.004 | -36.261
-5.5 | -0.409 | 0.01232 | -0.004 | -33.165
-5 | -0.357 | 0.01195 | -0.004 | -29.927
-4.5 | -0.304 | 0.01172 | -0.004 | -25.958
-4 | -0.249 | 0.01156 | -0.004 | -21.541
-3.5 | -0.192 | 0.01134 | -0.005 | -16.926
-3 | -0.134 | 0.0111 | -0.005 | -12.043
-2.5 | -0.074 | 0.01093 | -0.005 | -6.801
-2 | -0.014 | 0.01075 | -0.005 | -1.307
-1.5 | 0.047 | 0.01062 | -0.006 | 4.412
-1 | 0.108 | 0.01041 | -0.006 | 10.396
-0.5 | 0.17 | 0.01029 | -0.006 | 16.504
0 | 0.231 | 0.01025 | -0.007 | 22.562
0.5 | 0.292 | 0.01018 | -0.007 | 28.715
1 | 0.354 | 0.01011 | -0.007 | 34.981
1.5 | 0.415 | 0.01005 | -0.008 | 41.248
2 | 0.476 | 0.01006 | -0.008 | 47.293
2.5 | 0.536 | 0.01001 | -0.008 | 53.598
3 | 0.597 | 0.01045 | -0.009 | 57.148
3.5 | 0.658 | 0.00798 | -0.009 | 82.43
4 | 0.718 | 0.00824 | -0.009 | 87.14
4.5 | 0.778 | 0.00844 | -0.01 | 92.158
5 | 0.837 | 0.0075 | -0.01 | 111.518
5.5 | 0.893 | 0.00909 | -0.011 | 98.252
6 | 0.952 | 0.00934 | -0.011 | 101.844
6.5 | 1.01 | 0.0096 | -0.012 | 105.222
7 | 1.067 | 0.00986 | -0.012 | 108.189
7.5 | 1.124 | 0.01014 | -0.012 | 110.849
8 | 1.18 | 0.01049 | -0.013 | 112.47
8.5 | 1.23 | 0.01203 | -0.013 | 102.263
9 | 1.283 | 0.01253 | -0.014 | 102.395
9.5 | 1.27 | 0.02396 | -0.013 | 53.005
10 | 1.319 | 0.02569 | -0.014 | 51.33
10.5 | 1.362 | 0.02796 | -0.014 | 48.712
11 | 1.405 | 0.02984 | -0.015 | 47.072
11.5 | 1.441 | 0.03195 | -0.015 | 45.102
12 | 1.474 | 0.03416 | -0.016 | 43.152
12.5 | 1.502 | 0.03686 | -0.016 | 40.741
13 | 1.527 | 0.03937 | -0.016 | 38.773
13.5 | 1.547 | 0.04197 | -0.017 | 36.859
14 | 1.562 | 0.04582 | -0.017 | 34.09
14.5 | 1.573 | 0.04884 | -0.018 | 32.204
15 | 1.578 | 0.05233 | -0.018 | 30.165
15.5 | 1.579 | 0.05577 | -0.019 | 28.305
16 | 1.573 | 0.05959 | -0.019 | 26.402
16.5 | 1.563 | 0.06346 | -0.02 | 24.638
17 | 1.55 | 0.06674 | -0.02 | 23.224
17.5 | 1.531 | 0.07051 | -0.021 | 21.715
18 | 1.507 | 0.07564 | -0.021 | 19.923
18.5 | 1.479 | 0.07996 | -0.022 | 18.502
19 | 1.449 | 0.08308 | -0.022 | 17.446
19.5 | 1.414 | 0.08903 | -0.023 | 15.878
20 | 1.376 | 0.09448 | -0.023 | 14.562

## 60. Re 3M Mach 0.10 (2)
BIGFOIL.COM POLAR EXPORT
fx77w153
FX 77-W-153 |  |  |  | Cl Max: | 1.5667 | at alpha= | 12 | deg
XFOIL ncrit=9 |  |  |  | L/D Max: | 172.27 | at alpha= | 7 | deg
Re: | 3000000 |  |  | Cd Min: | 0.08728 | at alpha= | 17 | deg
Mach: | 0.1 |  |  | Cl=0 at alpha= | -2.2683 | deg
|  |  |  | @ Cl=0.1, Cd= | 0.0081947
|  |  |  | @ Cl=0.4, Cd= | 0.007643
|  |  |  | @ Cl=0.6, Cd= | 0.0056744
alpha (deg) | Cl | Cd | Cm | Cl/Cd
-14 | -1.0028 | 0.04904 | -0.0372 | -20.4486
-13.5 | -1.0531 | 0.03692 | -0.0436 | -28.5238
-13 | -1.0647 | 0.03197 | -0.0388 | -33.3031
-12.5 | -1.0502 | 0.02797 | -0.0355 | -37.5474
-12 | -1.0236 | 0.02477 | -0.0326 | -41.3242
-11.5 | -0.9891 | 0.02217 | -0.03 | -44.6143
-10.5 | -0.9069 | 0.01799 | -0.0257 | -50.4113
-10 | -0.8596 | 0.01653 | -0.0241 | -52.0024
-9.5 | -0.8103 | 0.01526 | -0.0227 | -53.0996
-9 | -0.7591 | 0.01419 | -0.0214 | -53.4954
-8.5 | -0.7066 | 0.01325 | -0.0203 | -53.3283
-8 | -0.6531 | 0.01245 | -0.0194 | -52.4578
-7.5 | -0.5985 | 0.01176 | -0.0186 | -50.8929
-7 | -0.5432 | 0.01117 | -0.0179 | -48.6303
-6.5 | -0.4873 | 0.01067 | -0.0174 | -45.6701
-6 | -0.4309 | 0.01024 | -0.0169 | -42.0801
-5.5 | -0.374 | 0.00987 | -0.0166 | -37.8926
-5 | -0.3167 | 0.00955 | -0.0163 | -33.1623
-4.5 | -0.2593 | 0.00922 | -0.016 | -28.1236
-4 | -0.2018 | 0.00892 | -0.0158 | -22.6233
-3.5 | -0.144 | 0.00867 | -0.0157 | -16.609
-3 | -0.0858 | 0.00848 | -0.0157 | -10.1179
-2.5 | -0.0272 | 0.00837 | -0.0158 | -3.2497
-2 | 0.0315 | 0.0083 | -0.0159 | 3.7952
-1.5 | 0.0902 | 0.00822 | -0.0161 | 10.9732
-1 | 0.1484 | 0.00807 | -0.0162 | 18.3891
-0.5 | 0.2069 | 0.00799 | -0.0164 | 25.8949
0 | 0.2653 | 0.00795 | -0.0166 | 33.3711
0.5 | 0.3239 | 0.00788 | -0.0168 | 41.1041
1 | 0.3822 | 0.00774 | -0.017 | 49.3798
1.5 | 0.4391 | 0.00743 | -0.0171 | 59.0983
2 | 0.4947 | 0.00697 | -0.0171 | 70.9756
2.5 | 0.5482 | 0.0064 | -0.0167 | 85.6562
3 | 0.5962 | 0.00568 | -0.0149 | 104.9648
3.5 | 0.6508 | 0.0056 | -0.0141 | 116.2143
4 | 0.7135 | 0.00578 | -0.0154 | 123.4429
4.5 | 0.8007 | 0.00604 | -0.0221 | 132.5662
5 | 0.8704 | 0.00622 | -0.025 | 139.9357
5.5 | 0.9517 | 0.00626 | -0.0305 | 152.0288
6 | 1.0235 | 0.00634 | -0.034 | 161.4353
6.5 | 1.0931 | 0.00648 | -0.0371 | 168.6883
7 | 1.1611 | 0.00674 | -0.04 | 172.27
7.5 | 1.2235 | 0.00714 | -0.0419 | 171.3585
8 | 1.2778 | 0.0075 | -0.042 | 170.3733
8.5 | 1.329 | 0.00796 | -0.0415 | 166.9598
9 | 1.3791 | 0.00846 | -0.0409 | 163.0142
9.5 | 1.4287 | 0.00895 | -0.0401 | 159.6313
10 | 1.4733 | 0.00978 | -0.0388 | 150.6442
10.5 | 1.516 | 0.01061 | -0.0371 | 142.8841
11 | 1.5472 | 0.01208 | -0.0337 | 128.0795
11.5 | 1.5625 | 0.01409 | -0.028 | 110.8943
12 | 1.5667 | 0.01606 | -0.0206 | 97.5529
12.5 | 1.5665 | 0.01784 | -0.013 | 87.8083
13 | 1.5533 | 0.0226 | -0.0097 | 68.7301
13.5 | 1.5368 | 0.03116 | -0.0128 | 49.3196
14 | 1.5169 | 0.0397 | -0.0146 | 38.2091
14.5 | 1.4909 | 0.04828 | -0.0156 | 30.8803
15 | 1.4632 | 0.05689 | -0.0164 | 25.7198
15.5 | 1.4422 | 0.06514 | -0.0175 | 22.14
16 | 1.4286 | 0.07274 | -0.0188 | 19.6398
16.5 | 1.4178 | 0.08018 | -0.0201 | 17.6827
17 | 1.4103 | 0.08728 | -0.0215 | 16.1583

## 61. Re 3M Mach 0.25 (1)
BIGFOIL.COM POLAR EXPORT
fx77w153
FX 77-W-153 |  |  |  | Cl Max: | 1.548 | at alpha= | 14 | deg
JavaFoil+Calcfoil stall+Eppler ext transition |  |  |  | L/D Max: | 109.989 | at alpha= | 8 | deg
Re: | 3000000 |  |  | Cd Min: | 0.00734 | at alpha= | 4 | deg
Mach: | 0.25 |  |  | Cl=0 at alpha= | -1.8871 | deg
|  |  |  | @ Cl=0.1, Cd= | 0.010568
|  |  |  | @ Cl=0.4, Cd= | 0.010218
|  |  |  | @ Cl=0.6, Cd= | 0.010705
alpha (deg) | Cl | Cd | Cm | Cl/Cd
-15 | -0.256 | 0.11693 | -0.001 | -2.191
-14.5 | -0.302 | 0.10991 | -0.001 | -2.747
-14 | -0.342 | 0.10436 | -0.001 | -3.281
-13.5 | -0.379 | 0.09874 | -0.001 | -3.836
-13 | -0.411 | 0.09395 | -0.001 | -4.375
-12.5 | -0.439 | 0.0892 | -0.001 | -4.927
-12 | -0.464 | 0.08369 | -0.001 | -5.542
-11.5 | -0.485 | 0.07832 | -0.001 | -6.193
-11 | -0.498 | 0.07468 | -0.001 | -6.673
-10.5 | -0.508 | 0.07068 | -0.001 | -7.193
-10 | -0.515 | 0.06577 | -0.001 | -7.832
-9.5 | -0.515 | 0.06092 | -0.001 | -8.455
-9 | -0.507 | 0.05985 | -0.001 | -8.465
-8.5 | -0.495 | 0.05661 | -0.001 | -8.751
-8 | -0.482 | 0.05119 | -0.002 | -9.419
-7.5 | -0.464 | 0.0468 | -0.002 | -9.914
-7 | -0.442 | 0.04177 | -0.002 | -10.587
-6.5 | -0.499 | 0.01334 | -0.003 | -37.438
-6 | -0.458 | 0.01296 | -0.004 | -35.299
-5.5 | -0.412 | 0.01256 | -0.004 | -32.757
-5 | -0.362 | 0.01225 | -0.004 | -29.547
-4.5 | -0.309 | 0.01196 | -0.004 | -25.843
-4 | -0.254 | 0.01173 | -0.004 | -21.64
-3.5 | -0.196 | 0.01151 | -0.005 | -17.044
-3 | -0.137 | 0.01136 | -0.005 | -12.049
-2.5 | -0.076 | 0.01107 | -0.005 | -6.88
-2 | -0.014 | 0.01088 | -0.005 | -1.325
-1.5 | 0.048 | 0.0107 | -0.006 | 4.495
-1 | 0.111 | 0.01054 | -0.006 | 10.539
-0.5 | 0.174 | 0.01045 | -0.006 | 16.692
0 | 0.238 | 0.01033 | -0.007 | 22.997
0.5 | 0.3 | 0.01024 | -0.007 | 29.333
1 | 0.363 | 0.01023 | -0.007 | 35.493
1.5 | 0.426 | 0.01021 | -0.008 | 41.731
2 | 0.488 | 0.01011 | -0.008 | 48.306
2.5 | 0.551 | 0.01061 | -0.008 | 51.936
3 | 0.613 | 0.01073 | -0.009 | 57.16
3.5 | 0.675 | 0.00821 | -0.009 | 82.236
4 | 0.736 | 0.00734 | -0.01 | 100.317
4.5 | 0.797 | 0.00753 | -0.01 | 105.85
5 | 0.855 | 0.00912 | -0.011 | 93.75
5.5 | 0.915 | 0.00938 | -0.011 | 97.641
6 | 0.975 | 0.00966 | -0.011 | 100.993
6.5 | 1.034 | 0.00996 | -0.012 | 103.786
7 | 1.092 | 0.01028 | -0.012 | 106.193
7.5 | 1.15 | 0.01059 | -0.013 | 108.588
8 | 1.208 | 0.01098 | -0.013 | 109.989
8.5 | 1.252 | 0.0129 | -0.014 | 97.05
9 | 1.303 | 0.01365 | -0.014 | 95.522
9.5 | 1.29 | 0.02662 | -0.014 | 48.457
10 | 1.339 | 0.0286 | -0.014 | 46.815
10.5 | 1.386 | 0.03064 | -0.014 | 45.218
11 | 1.428 | 0.03285 | -0.015 | 43.46
11.5 | 1.461 | 0.03537 | -0.015 | 41.299
12 | 1.489 | 0.03805 | -0.016 | 39.138
12.5 | 1.514 | 0.04057 | -0.016 | 37.319
13 | 1.533 | 0.04332 | -0.017 | 35.383
13.5 | 1.544 | 0.04729 | -0.017 | 32.65
14 | 1.548 | 0.05077 | -0.018 | 30.494
14.5 | 1.544 | 0.05451 | -0.018 | 28.33
15 | 1.532 | 0.05847 | -0.018 | 26.207
15.5 | 1.513 | 0.06221 | -0.019 | 24.329
16 | 1.485 | 0.06672 | -0.019 | 22.264
16.5 | 1.449 | 0.07113 | -0.02 | 20.37
17 | 1.404 | 0.07542 | -0.02 | 18.612
17.5 | 1.35 | 0.07976 | -0.021 | 16.931
18 | 1.288 | 0.08524 | -0.021 | 15.114
18.5 | 1.219 | 0.09108 | -0.022 | 13.384
19 | 1.143 | 0.09824 | -0.022 | 11.637

## 62. Re 3M Mach 0.25 (2)
BIGFOIL.COM POLAR EXPORT
fx77w153
FX 77-W-153 |  |  |  | Cl Max: | 1.5879 | at alpha= | 11 | deg
XFOIL ncrit=9 |  |  |  | L/D Max: | 171.846 | at alpha= | 7.5 | deg
Re: | 3000000 |  |  | Cd Min: | 0.08935 | at alpha= | 16 | deg
Mach: | 0.25 |  |  | Cl=0 at alpha= | -2.2861 | deg
|  |  |  | @ Cl=0.1, Cd= | 0.0083005
|  |  |  | @ Cl=0.4, Cd= | 0.0078248
|  |  |  | @ Cl=0.6, Cd= | 0.0061367
alpha (deg) | Cl | Cd | Cm | Cl/Cd
-9.5 | -0.7974 | 0.02376 | -0.0344 | -33.5606
-9 | -0.7664 | 0.01932 | -0.0309 | -39.6687
-8.5 | -0.7225 | 0.01657 | -0.0281 | -43.6029
-8 | -0.6718 | 0.01475 | -0.0259 | -45.5458
-7.5 | -0.6177 | 0.01339 | -0.0241 | -46.1314
-7 | -0.5616 | 0.01235 | -0.0226 | -45.4737
-6.5 | -0.5042 | 0.01154 | -0.0214 | -43.6915
-6 | -0.4458 | 0.01087 | -0.0203 | -41.012
-5.5 | -0.3869 | 0.01031 | -0.0194 | -37.5267
-5 | -0.3274 | 0.00985 | -0.0187 | -33.2386
-4.5 | -0.2674 | 0.00948 | -0.0182 | -28.2068
-4 | -0.2075 | 0.00912 | -0.0177 | -22.7522
-3.5 | -0.1474 | 0.00882 | -0.0173 | -16.712
-3 | -0.0871 | 0.00858 | -0.017 | -10.1515
-2.5 | -0.0261 | 0.00847 | -0.017 | -3.0815
-2 | 0.0349 | 0.00837 | -0.017 | 4.1697
-1.5 | 0.0959 | 0.00831 | -0.0171 | 11.5403
-1 | 0.1563 | 0.00817 | -0.0171 | 19.131
-0.5 | 0.2168 | 0.00809 | -0.0172 | 26.7985
0 | 0.2774 | 0.00805 | -0.0173 | 34.4596
0.5 | 0.3383 | 0.00795 | -0.0175 | 42.5535
1 | 0.3988 | 0.00783 | -0.0177 | 50.9323
1.5 | 0.4582 | 0.00757 | -0.0178 | 60.5284
2 | 0.5156 | 0.0071 | -0.0176 | 72.6197
2.5 | 0.5714 | 0.00657 | -0.0172 | 86.9711
3 | 0.6209 | 0.00582 | -0.0154 | 106.6838
3.5 | 0.6773 | 0.00573 | -0.0144 | 118.2024
4 | 0.7424 | 0.00594 | -0.0156 | 124.9832
4.5 | 0.8334 | 0.00624 | -0.0226 | 133.5577
5 | 0.9085 | 0.00634 | -0.0259 | 143.2965
5.5 | 0.9913 | 0.00641 | -0.031 | 154.649
6 | 1.0662 | 0.00655 | -0.0345 | 162.7786
6.5 | 1.139 | 0.00675 | -0.0375 | 168.7407
7 | 1.2099 | 0.00706 | -0.0403 | 171.3739
7.5 | 1.2751 | 0.00742 | -0.0418 | 171.8464
8 | 1.3316 | 0.00794 | -0.0417 | 167.7078
8.5 | 1.3842 | 0.0085 | -0.0408 | 162.8471
9 | 1.4366 | 0.00901 | -0.0398 | 159.4451
9.5 | 1.4872 | 0.0096 | -0.0385 | 154.9167
10 | 1.5315 | 0.01056 | -0.0363 | 145.0284
10.5 | 1.5737 | 0.01148 | -0.0338 | 137.0819
11 | 1.5879 | 0.01371 | -0.0274 | 115.8206
11.5 | 1.5874 | 0.01589 | -0.0188 | 99.8993
12 | 1.5633 | 0.01882 | -0.0086 | 83.0659
12.5 | 1.5629 | 0.02393 | -0.0083 | 65.3113
13 | 1.5191 | 0.03579 | -0.0121 | 42.4448
13.5 | 1.4743 | 0.04625 | -0.0131 | 31.8768
14 | 1.4336 | 0.056 | -0.0138 | 25.6
14.5 | 1.3946 | 0.06607 | -0.0151 | 21.1079
15 | 1.3712 | 0.07481 | -0.0165 | 18.3291
15.5 | 1.3618 | 0.08216 | -0.0177 | 16.575
16 | 1.3547 | 0.08935 | -0.019 | 15.1617

## 63. Re 3M Mach 0.50 (1)
BIGFOIL.COM POLAR EXPORT
fx77w153
FX 77-W-153 |  |  |  | Cl Max: | 1.499 | at alpha= | 11 | deg
JavaFoil+Calcfoil stall+Eppler ext transition |  |  |  | L/D Max: | 92.248 | at alpha= | 4 | deg
Re: | 3000000 |  |  | Cd Min: | 0.00857 | at alpha= | 3.5 | deg
Mach: | 0.5 |  |  | Cl=0 at alpha= | -1.8841 | deg
|  |  |  | @ Cl=0.1, Cd= | 0.011154
|  |  |  | @ Cl=0.4, Cd= | 0.010821
|  |  |  | @ Cl=0.6, Cd= | 0.010683
alpha (deg) | Cl | Cd | Cm | Cl/Cd
-20 | -1.001 | 0.16854 | -0.003 | -5.941
-19.5 | -0.973 | 0.16432 | -0.002 | -5.921
-19 | -0.945 | 0.16253 | -0.002 | -5.813
-18.5 | -0.918 | 0.15524 | -0.002 | -5.913
-18 | -0.892 | 0.15242 | -0.002 | -5.85
-17.5 | -0.862 | 0.14728 | -0.002 | -5.851
-17 | -0.835 | 0.14138 | -0.002 | -5.905
-16.5 | -0.808 | 0.13588 | -0.002 | -5.947
-16 | -0.781 | 0.13252 | -0.002 | -5.895
-15.5 | -0.754 | 0.12828 | -0.002 | -5.881
-15 | -0.727 | 0.12438 | -0.002 | -5.848
-14.5 | -0.7 | 0.12033 | -0.001 | -5.82
-14 | -0.673 | 0.11717 | -0.001 | -5.746
-13.5 | -0.646 | 0.11288 | -0.001 | -5.721
-13 | -0.617 | 0.10484 | -0.001 | -5.888
-12.5 | -0.591 | 0.10106 | -0.001 | -5.847
-12 | -0.561 | 0.09697 | -0.001 | -5.789
-11.5 | -0.534 | 0.09278 | -0.001 | -5.755
-11 | -0.506 | 0.11486 | -0.001 | -4.408
-10.5 | -0.479 | 0.08732 | -0.001 | -5.488
-10 | -0.452 | 0.08322 | -0.001 | -5.427
-9.5 | -0.424 | 0.08115 | -0.001 | -5.228
-9 | -0.397 | 0.08223 | -0.001 | -4.823
-8.5 | -0.369 | 0.07351 | -0.002 | -5.02
-8 | -0.423 | 0.01185 | -0.003 | -35.653
-7.5 | -0.313 | 0.06582 | -0.002 | -4.761
-7 | -0.286 | 0.05617 | -0.002 | -5.083
-6.5 | -0.258 | 0.0529 | -0.002 | -4.874
-6 | -0.23 | 0.04785 | -0.002 | -4.809
-5.5 | -0.202 | 0.04394 | -0.002 | -4.603
-5 | -0.175 | 0.03969 | -0.002 | -4.419
-4.5 | -0.237 | 0.03907 | -0.002 | -6.071
-4 | -0.211 | 0.0361 | -0.003 | -5.844
-3.5 | -0.208 | 0.01245 | -0.005 | -16.739
-3 | -0.148 | 0.01221 | -0.006 | -12.149
-2.5 | -0.084 | 0.01177 | -0.006 | -7.1
-2 | -0.016 | 0.01152 | -0.006 | -1.383
-1.5 | 0.053 | 0.0113 | -0.006 | 4.727
-1 | 0.124 | 0.01108 | -0.007 | 11.165
-0.5 | 0.195 | 0.01093 | -0.007 | 17.81
0 | 0.265 | 0.01084 | -0.007 | 24.454
0.5 | 0.335 | 0.01083 | -0.008 | 30.93
1 | 0.405 | 0.01082 | -0.008 | 37.419
1.5 | 0.474 | 0.00967 | -0.009 | 49.025
2 | 0.542 | 0.00954 | -0.009 | 56.835
2.5 | 0.611 | 0.0109 | -0.009 | 56.058
3 | 0.679 | 0.01099 | -0.01 | 61.77
3.5 | 0.747 | 0.00857 | -0.01 | 87.106
4 | 0.814 | 0.00883 | -0.011 | 92.248
4.5 | 0.877 | 0.01021 | -0.011 | 85.961
5 | 0.942 | 0.01063 | -0.012 | 88.582
5.5 | 1.005 | 0.01112 | -0.012 | 90.41
6 | 1.067 | 0.01173 | -0.013 | 90.983
6.5 | 1.124 | 0.01248 | -0.013 | 90.055
7 | 1.15 | 0.01681 | -0.013 | 68.445
7.5 | 1.204 | 0.01832 | -0.013 | 65.708
8 | 1.255 | 0.02003 | -0.014 | 62.658
8.5 | 1.308 | 0.02176 | -0.014 | 60.12
9 | 1.328 | 0.03614 | -0.014 | 36.739
9.5 | 1.378 | 0.03925 | -0.015 | 35.11
10 | 1.428 | 0.04214 | -0.015 | 33.89
10.5 | 1.471 | 0.04598 | -0.015 | 31.984
11 | 1.499 | 0.04921 | -0.016 | 30.471
11.5 | 1.495 | 0.05384 | -0.016 | 27.773
12 | 1.448 | 0.06069 | -0.017 | 23.865
12.5 | 1.282 | 0.06715 | -0.017 | 19.1
13 | 0.905 | 0.07435 | -0.018 | 12.17
13.5 | 0.934 | 0.07554 | -0.018 | 12.368
14 | 0.962 | 0.08276 | -0.019 | 11.626
14.5 | 0.99 | 0.09124 | -0.019 | 10.847
15 | 1.014 | 0.10769 | -0.02 | 9.413
15.5 | 0.962 | 0.12967 | -0.012 | 7.422
16 | 1.067 | 0.12018 | -0.021 | 8.881

## 64. Re 3M Mach 0.50 (2)
BIGFOIL.COM POLAR EXPORT
fx77w153
FX 77-W-153 |  |  |  | Cl Max: | 1.7447 | at alpha= | 10 | deg
XFOIL ncrit=9 |  |  |  | L/D Max: | 165.683 | at alpha= | 6.5 | deg
Re: | 3000000 |  |  | Cd Min: | 0.26286 | at alpha= | -19.5 | deg
Mach: | 0.5 |  |  | Cl=0 at alpha= | -2.3574 | deg
|  |  |  | @ Cl=0.1, Cd= | 0.0087525
|  |  |  | @ Cl=0.4, Cd= | 0.0083562
|  |  |  | @ Cl=0.6, Cd= | 0.0079318
alpha (deg) | Cl | Cd | Cm | Cl/Cd
-19.5 | -0.7284 | 0.26286 | 0.0886 | -2.7711
-19 | -0.7025 | 0.25647 | 0.0837 | -2.7391
-18.5 | -0.6769 | 0.24967 | 0.0788 | -2.7112
-17.5 | -0.6265 | 0.23408 | 0.0687 | -2.6764
-17 | -0.6031 | 0.22561 | 0.0634 | -2.6732
-16.5 | -0.5802 | 0.2174 | 0.0584 | -2.6688
-16 | -0.5577 | 0.20996 | 0.0544 | -2.6562
-15.5 | -0.5338 | 0.20313 | 0.0503 | -2.6279
-15 | -0.51 | 0.19609 | 0.0462 | -2.6008
-14 | -0.4643 | 0.18151 | 0.038 | -2.558
-13.5 | -0.4428 | 0.17406 | 0.0341 | -2.544
-13 | -0.4223 | 0.16585 | 0.0297 | -2.5463
-12.5 | -0.4031 | 0.15798 | 0.0257 | -2.5516
-12 | -0.385 | 0.15025 | 0.0219 | -2.5624
-11.5 | -0.3676 | 0.14258 | 0.0183 | -2.5782
-10.5 | -0.3372 | 0.12704 | 0.0114 | -2.6543
-10 | -0.3244 | 0.11913 | 0.0079 | -2.7231
-9.5 | -0.3165 | 0.11094 | 0.0044 | -2.8529
-9 | -0.3014 | 0.10431 | 0.0014 | -2.8895
-8.5 | -0.2888 | 0.09717 | -0.0021 | -2.9721
-8 | -0.2899 | 0.08694 | -0.0073 | -3.3345
-7.5 | -0.287 | 0.07844 | -0.0124 | -3.6588
-7 | -0.2875 | 0.06933 | -0.019 | -4.1468
-6.5 | -0.2973 | 0.05854 | -0.0309 | -5.0786
-6 | -0.3017 | 0.0475 | -0.0391 | -6.3516
-5.5 | -0.2982 | 0.03657 | -0.0419 | -8.1542
-5 | -0.2916 | 0.02546 | -0.0396 | -11.4533
-4.5 | -0.2823 | 0.01464 | -0.033 | -19.2828
-4 | -0.2283 | 0.0111 | -0.0288 | -20.5676
-3.5 | -0.1615 | 0.00989 | -0.0262 | -16.3296
-3 | -0.0913 | 0.00932 | -0.0244 | -9.7961
-2.5 | -0.0203 | 0.00897 | -0.0231 | -2.2631
-2 | 0.0509 | 0.00878 | -0.0222 | 5.7973
-1.5 | 0.1224 | 0.00874 | -0.0217 | 14.0046
-1 | 0.1936 | 0.00872 | -0.0213 | 22.2018
-0.5 | 0.2638 | 0.00854 | -0.0209 | 30.8899
0 | 0.3346 | 0.00843 | -0.0206 | 39.6916
0.5 | 0.4055 | 0.00835 | -0.0205 | 48.5629
1 | 0.4762 | 0.00829 | -0.0205 | 57.4427
1.5 | 0.546 | 0.00817 | -0.0203 | 66.8299
2 | 0.614 | 0.00787 | -0.02 | 78.0178
2.5 | 0.6792 | 0.00739 | -0.0193 | 91.908
3 | 0.7359 | 0.00673 | -0.017 | 109.3462
3.5 | 0.8003 | 0.00645 | -0.0151 | 124.0775
4 | 0.8788 | 0.00664 | -0.0162 | 132.3494
4.5 | 0.9911 | 0.00689 | -0.0242 | 143.8462
5 | 1.0851 | 0.00713 | -0.0282 | 152.1879
5.5 | 1.1792 | 0.00732 | -0.0321 | 161.0929
6 | 1.2711 | 0.00771 | -0.0355 | 164.8638
6.5 | 1.3586 | 0.0082 | -0.0379 | 165.6829
7 | 1.4418 | 0.00875 | -0.0393 | 164.7771
7.5 | 1.5174 | 0.00951 | -0.0393 | 159.5584
8 | 1.5777 | 0.01028 | -0.0362 | 153.4728
8.5 | 1.635 | 0.01113 | -0.0326 | 146.9003
9 | 1.6902 | 0.01197 | -0.0284 | 141.203
9.5 | 1.728 | 0.01333 | -0.0222 | 129.6324
10 | 1.7447 | 0.01505 | -0.0135 | 115.9269
10.5 | 1.7179 | 0.01764 | -0.0011 | 97.3866
11 | 1.6892 | 0.02607 | -0.0017 | 64.7948
12 | 1.5057 | 0.05168 | -0.0029 | 29.1351
12.5 | 1.4284 | 0.0636 | -0.0043 | 22.4591
13 | 1.3819 | 0.07379 | -0.0059 | 18.7275
13.5 | 1.3366 | 0.08434 | -0.008 | 15.8478
14 | 1.3147 | 0.09313 | -0.0098 | 14.1168
14.5 | 1.2793 | 0.10368 | -0.0126 | 12.3389
15 | 1.2646 | 0.11241 | -0.0149 | 11.2499

## 65. Re 4M Mach 0.00 (1)
BIGFOIL.COM POLAR EXPORT
fx77w153
FX 77-W-153 |  |  |  | Cl Max: | 1.591 | at alpha= | 15.5 | deg
JavaFoil+Calcfoil stall+Eppler ext transition |  |  |  | L/D Max: | 121.503 | at alpha= | 5.5 | deg
Re: | 4000000 |  |  | Cd Min: | 0.00732 | at alpha= | 5.5 | deg
Mach: | 0 |  |  | Cl=0 at alpha= | -1.8853 | deg
|  |  |  | @ Cl=0.1, Cd= | 0.0099649
|  |  |  | @ Cl=0.4, Cd= | 0.0096407
|  |  |  | @ Cl=0.6, Cd= | 0.00979
alpha (deg) | Cl | Cd | Cm | Cl/Cd
-14 | -0.635 | 0.09463 | -0.001 | -6.713
-13.5 | -0.639 | 0.08924 | -0.001 | -7.156
-13 | -0.64 | 0.08484 | -0.001 | -7.538
-12.5 | -0.638 | 0.08131 | -0.001 | -7.843
-12 | -0.634 | 0.07703 | -0.001 | -8.233
-11.5 | -0.628 | 0.07321 | -0.001 | -8.579
-11 | -0.619 | 0.06915 | -0.001 | -8.956
-10.5 | -0.608 | 0.06557 | -0.001 | -9.269
-10 | -0.597 | 0.05968 | -0.001 | -9.998
-9.5 | -0.58 | 0.05564 | -0.002 | -10.424
-9 | -0.681 | 0.01336 | -0.003 | -51.009
-8.5 | -0.652 | 0.01304 | -0.003 | -50.036
-8 | -0.622 | 0.0137 | -0.003 | -45.378
-7.5 | -0.585 | 0.01314 | -0.003 | -44.53
-7 | -0.545 | 0.01267 | -0.003 | -43.067
-6.5 | -0.502 | 0.01232 | -0.003 | -40.767
-6 | -0.456 | 0.01206 | -0.003 | -37.84
-5.5 | -0.408 | 0.01179 | -0.004 | -34.57
-5 | -0.357 | 0.01149 | -0.004 | -31.037
-4.5 | -0.303 | 0.01124 | -0.004 | -26.983
-4 | -0.248 | 0.01108 | -0.004 | -22.391
-3.5 | -0.191 | 0.01082 | -0.005 | -17.665
-3 | -0.133 | 0.01064 | -0.005 | -12.509
-2.5 | -0.074 | 0.01047 | -0.005 | -7.063
-2 | -0.014 | 0.01033 | -0.005 | -1.354
-1.5 | 0.047 | 0.01013 | -0.006 | 4.601
-1 | 0.108 | 0.00994 | -0.006 | 10.829
-0.5 | 0.169 | 0.00993 | -0.006 | 17.026
0 | 0.23 | 0.00983 | -0.006 | 23.398
0.5 | 0.291 | 0.00977 | -0.007 | 29.771
1 | 0.352 | 0.00968 | -0.007 | 36.352
1.5 | 0.413 | 0.00963 | -0.007 | 42.863
2 | 0.473 | 0.01006 | -0.008 | 47.05
2.5 | 0.534 | 0.01009 | -0.008 | 52.882
3 | 0.594 | 0.01003 | -0.009 | 59.241
3.5 | 0.655 | 0.00759 | -0.009 | 86.285
4 | 0.715 | 0.00787 | -0.009 | 90.785
4.5 | 0.773 | 0.00759 | -0.01 | 101.812
5 | 0.832 | 0.00779 | -0.01 | 106.816
5.5 | 0.89 | 0.00732 | -0.011 | 121.503
6 | 0.948 | 0.00887 | -0.011 | 106.837
6.5 | 1.006 | 0.00912 | -0.012 | 110.353
7 | 1.064 | 0.00935 | -0.012 | 113.745
7.5 | 1.121 | 0.00961 | -0.012 | 116.571
8 | 1.173 | 0.01089 | -0.013 | 107.656
8.5 | 1.228 | 0.0113 | -0.013 | 108.66
9 | 1.281 | 0.01176 | -0.014 | 108.997
9.5 | 1.272 | 0.02198 | -0.013 | 57.884
10 | 1.319 | 0.02384 | -0.014 | 55.33
10.5 | 1.365 | 0.02554 | -0.014 | 53.456
11 | 1.408 | 0.02723 | -0.015 | 51.717
11.5 | 1.442 | 0.02972 | -0.015 | 48.507
12 | 1.475 | 0.03181 | -0.016 | 46.377
12.5 | 1.505 | 0.03411 | -0.016 | 44.109
13 | 1.531 | 0.03636 | -0.016 | 42.105
13.5 | 1.552 | 0.03898 | -0.017 | 39.816
14 | 1.566 | 0.04301 | -0.017 | 36.417
14.5 | 1.579 | 0.04582 | -0.018 | 34.463
15 | 1.587 | 0.04888 | -0.018 | 32.476
15.5 | 1.591 | 0.05196 | -0.019 | 30.611
16 | 1.589 | 0.05556 | -0.019 | 28.594
16.5 | 1.582 | 0.05871 | -0.02 | 26.952
17 | 1.571 | 0.06254 | -0.02 | 25.114
17.5 | 1.555 | 0.06655 | -0.021 | 23.366
18 | 1.535 | 0.07112 | -0.021 | 21.587
18.5 | 1.512 | 0.07517 | -0.022 | 20.121
19 | 1.487 | 0.07818 | -0.022 | 19.022
19.5 | 1.457 | 0.08371 | -0.023 | 17.404
20 | 1.425 | 0.08805 | -0.023 | 16.182

## 66. Re 4M Mach 0.00 (2)
BIGFOIL.COM POLAR EXPORT
fx77w153
FX 77-W-153 |  |  |  | Cl Max: | 1.5751 | at alpha= | 14 | deg
XFOIL ncrit=9 |  |  |  | L/D Max: | 173.651 | at alpha= | 7.5 | deg
Re: | 4000000 |  |  | Cd Min: | 0.10564 | at alpha= | 19 | deg
Mach: | 0 |  |  | Cl=0 at alpha= | -2.2466 | deg
|  |  |  | @ Cl=0.1, Cd= | 0.0077226
|  |  |  | @ Cl=0.4, Cd= | 0.0071807
|  |  |  | @ Cl=0.6, Cd= | 0.0059889
alpha (deg) | Cl | Cd | Cm | Cl/Cd
-15 | -1.1641 | 0.03815 | -0.0455 | -30.5138
-14.5 | -1.1906 | 0.03238 | -0.0414 | -36.7696
-14 | -1.186 | 0.0288 | -0.0368 | -41.1806
-13.5 | -1.1632 | 0.02586 | -0.0337 | -44.9807
-13 | -1.1315 | 0.02348 | -0.0311 | -48.1899
-12.5 | -1.0942 | 0.02147 | -0.0288 | -50.9641
-12 | -1.053 | 0.01974 | -0.0269 | -53.3435
-11.5 | -1.0084 | 0.01829 | -0.0252 | -55.134
-11 | -0.9603 | 0.0172 | -0.0239 | -55.8314
-10.5 | -0.9108 | 0.0162 | -0.0227 | -56.2222
-10 | -0.8609 | 0.01517 | -0.0215 | -56.7502
-9.5 | -0.8101 | 0.0142 | -0.0205 | -57.0493
-9 | -0.7581 | 0.01335 | -0.0195 | -56.7865
-8.5 | -0.705 | 0.01261 | -0.0187 | -55.908
-8 | -0.651 | 0.01196 | -0.018 | -54.4314
-7 | -0.5416 | 0.0108 | -0.0168 | -50.1481
-6.5 | -0.4874 | 0.01006 | -0.0161 | -48.4493
-6 | -0.4318 | 0.00954 | -0.0156 | -45.2621
-5.5 | -0.3752 | 0.00918 | -0.0153 | -40.8715
-5 | -0.3181 | 0.0089 | -0.0152 | -35.7416
-4.5 | -0.2606 | 0.00866 | -0.0151 | -30.0924
-4 | -0.203 | 0.00846 | -0.015 | -23.9953
-3.5 | -0.1454 | 0.00824 | -0.015 | -17.6456
-3 | -0.0878 | 0.00802 | -0.0149 | -10.9476
-2.5 | -0.0295 | 0.00793 | -0.0151 | -3.7201
-2 | 0.0287 | 0.00783 | -0.0153 | 3.6654
-1.5 | 0.0872 | 0.00774 | -0.0155 | 11.2661
-1 | 0.1459 | 0.00766 | -0.0157 | 19.047
-0.5 | 0.2042 | 0.00753 | -0.016 | 27.1182
0 | 0.2627 | 0.00743 | -0.0162 | 35.3567
0.5 | 0.3213 | 0.00735 | -0.0165 | 43.7143
1.5 | 0.4375 | 0.0071 | -0.0171 | 61.6197
2 | 0.4941 | 0.0068 | -0.0173 | 72.6618
2.5 | 0.5496 | 0.00643 | -0.0173 | 85.4743
3 | 0.6033 | 0.00596 | -0.017 | 101.2248
3.5 | 0.6526 | 0.00538 | -0.0157 | 121.3011
4 | 0.7034 | 0.00527 | -0.0143 | 133.4725
4.5 | 0.763 | 0.00536 | -0.0149 | 142.3507
5 | 0.8404 | 0.0055 | -0.0196 | 152.8
5.5 | 0.9101 | 0.00567 | -0.0227 | 160.5115
6 | 0.9824 | 0.00585 | -0.0265 | 167.9316
7 | 1.119 | 0.00646 | -0.0327 | 173.2198
7.5 | 1.1843 | 0.00682 | -0.0353 | 173.651
8 | 1.2455 | 0.0073 | -0.0371 | 170.6164
8.5 | 1.3045 | 0.00768 | -0.0384 | 169.8568
9 | 1.3616 | 0.00808 | -0.0394 | 168.5149
9.5 | 1.4157 | 0.00889 | -0.0401 | 159.2463
10 | 1.4649 | 0.00965 | -0.0398 | 151.8031
10.5 | 1.5005 | 0.01101 | -0.0373 | 136.2852
11 | 1.526 | 0.01274 | -0.0332 | 119.7802
11.5 | 1.545 | 0.01441 | -0.028 | 107.2172
12.5 | 1.546 | 0.01804 | -0.0126 | 85.6984
13 | 1.5588 | 0.02066 | -0.0101 | 75.4501
13.5 | 1.5711 | 0.02486 | -0.011 | 63.1979
14 | 1.5751 | 0.03102 | -0.0134 | 50.7769
14.5 | 1.5659 | 0.0383 | -0.0151 | 40.8851
15 | 1.5431 | 0.04657 | -0.0161 | 33.1351
15.5 | 1.5146 | 0.05527 | -0.017 | 27.4037
16 | 1.4959 | 0.06311 | -0.018 | 23.7031
16.5 | 1.4793 | 0.07102 | -0.0193 | 20.8293
17 | 1.4668 | 0.0786 | -0.0207 | 18.6616
17.5 | 1.4561 | 0.086 | -0.0221 | 16.9314
18 | 1.451 | 0.09277 | -0.0236 | 15.6408
18.5 | 1.4458 | 0.09964 | -0.0252 | 14.5102
19 | 1.4472 | 0.10564 | -0.0268 | 13.6994

## 67. Re 4M Mach 0.10 (1)
BIGFOIL.COM POLAR EXPORT
fx77w153
FX 77-W-153 |  |  |  | Cl Max: | 1.583 | at alpha= | 15 | deg
JavaFoil+Calcfoil stall+Eppler ext transition |  |  |  | L/D Max: | 121.661 | at alpha= | 5.5 | deg
Re: | 4000000 |  |  | Cd Min: | 0.00717 | at alpha= | 5 | deg
Mach: | 0.1 |  |  | Cl=0 at alpha= | -1.8853 | deg
|  |  |  | @ Cl=0.1, Cd= | 0.0099662
|  |  |  | @ Cl=0.4, Cd= | 0.0097098
|  |  |  | @ Cl=0.6, Cd= | 0.01
alpha (deg) | Cl | Cd | Cm | Cl/Cd
-14 | -0.607 | 0.09484 | -0.001 | -6.396
-13.5 | -0.613 | 0.0893 | -0.001 | -6.863
-13 | -0.617 | 0.08568 | -0.001 | -7.199
-12.5 | -0.618 | 0.08219 | -0.001 | -7.517
-12 | -0.617 | 0.07762 | -0.001 | -7.949
-11.5 | -0.613 | 0.07375 | -0.001 | -8.318
-11 | -0.607 | 0.06956 | -0.001 | -8.727
-10.5 | -0.598 | 0.06608 | -0.001 | -9.046
-10 | -0.589 | 0.0597 | -0.002 | -9.864
-9.5 | -0.573 | 0.05648 | -0.002 | -10.148
-9 | -0.671 | 0.014 | -0.003 | -47.942
-8.5 | -0.59 | 0.02313 | -0.002 | -25.515
-8 | -0.618 | 0.01101 | -0.003 | -56.144
-7.5 | -0.584 | 0.01327 | -0.003 | -43.989
-7 | -0.545 | 0.01269 | -0.003 | -42.934
-6.5 | -0.503 | 0.01235 | -0.003 | -40.697
-6 | -0.457 | 0.01209 | -0.004 | -37.808
-5.5 | -0.409 | 0.01181 | -0.004 | -34.581
-5 | -0.357 | 0.01151 | -0.004 | -31.061
-4.5 | -0.304 | 0.01124 | -0.004 | -27.053
-4 | -0.249 | 0.01108 | -0.004 | -22.457
-3.5 | -0.192 | 0.01083 | -0.005 | -17.729
-3 | -0.134 | 0.01071 | -0.005 | -12.478
-2.5 | -0.074 | 0.01055 | -0.005 | -7.046
-2 | -0.014 | 0.01038 | -0.005 | -1.354
-1.5 | 0.047 | 0.01014 | -0.006 | 4.62
-1 | 0.108 | 0.00994 | -0.006 | 10.886
-0.5 | 0.17 | 0.00992 | -0.006 | 17.117
0 | 0.231 | 0.00983 | -0.007 | 23.531
0.5 | 0.292 | 0.00977 | -0.007 | 29.938
1 | 0.354 | 0.00974 | -0.007 | 36.311
1.5 | 0.415 | 0.0097 | -0.008 | 42.766
2 | 0.476 | 0.01005 | -0.008 | 47.303
2.5 | 0.536 | 0.01009 | -0.008 | 53.17
3 | 0.597 | 0.01012 | -0.009 | 59.014
3.5 | 0.658 | 0.00768 | -0.009 | 85.678
4 | 0.718 | 0.00787 | -0.009 | 91.2
4.5 | 0.776 | 0.00763 | -0.01 | 101.776
5 | 0.835 | 0.00717 | -0.01 | 116.589
5.5 | 0.894 | 0.00735 | -0.011 | 121.661
6 | 0.952 | 0.00893 | -0.011 | 106.618
6.5 | 1.011 | 0.00917 | -0.012 | 110.2
7 | 1.068 | 0.00941 | -0.012 | 113.559
7.5 | 1.126 | 0.00968 | -0.013 | 116.312
8 | 1.178 | 0.01099 | -0.013 | 107.22
8.5 | 1.232 | 0.01144 | -0.013 | 107.75
9 | 1.286 | 0.01188 | -0.014 | 108.276
9.5 | 1.274 | 0.02263 | -0.013 | 56.297
10 | 1.323 | 0.02427 | -0.014 | 54.523
10.5 | 1.37 | 0.02599 | -0.014 | 52.721
11 | 1.411 | 0.02793 | -0.015 | 50.529
11.5 | 1.446 | 0.03028 | -0.015 | 47.749
12 | 1.479 | 0.03237 | -0.016 | 45.679
12.5 | 1.508 | 0.03473 | -0.016 | 43.405
13 | 1.533 | 0.03709 | -0.016 | 41.323
13.5 | 1.552 | 0.03981 | -0.017 | 38.983
14 | 1.566 | 0.04376 | -0.017 | 35.776
14.5 | 1.577 | 0.04666 | -0.018 | 33.794
15 | 1.583 | 0.0499 | -0.018 | 31.711
15.5 | 1.583 | 0.05305 | -0.019 | 29.844
16 | 1.578 | 0.0567 | -0.019 | 27.83
16.5 | 1.568 | 0.06053 | -0.02 | 25.901
17 | 1.553 | 0.06404 | -0.02 | 24.249
17.5 | 1.534 | 0.0678 | -0.021 | 22.623
18 | 1.51 | 0.07268 | -0.021 | 20.773
18.5 | 1.482 | 0.0768 | -0.022 | 19.299
19 | 1.452 | 0.07997 | -0.022 | 18.16
19.5 | 1.417 | 0.08488 | -0.023 | 16.698
20 | 1.379 | 0.09039 | -0.023 | 15.257

## 68. Re 4M Mach 0.10 (2)
BIGFOIL.COM POLAR EXPORT
fx77w153
FX 77-W-153 |  |  |  | Cl Max: | 1.565 | at alpha= | 13.5 | deg
XFOIL ncrit=9 |  |  |  | L/D Max: | 173.445 | at alpha= | 7.5 | deg
Re: | 4000000 |  |  | Cd Min: | 0.1025 | at alpha= | 18.5 | deg
Mach: | 0.1 |  |  | Cl=0 at alpha= | -2.25 | deg
|  |  |  | @ Cl=0.1, Cd= | 0.007734
|  |  |  | @ Cl=0.4, Cd= | 0.0072397
|  |  |  | @ Cl=0.6, Cd= | 0.0060563
alpha (deg) | Cl | Cd | Cm | Cl/Cd
-14 | -1.0935 | 0.03756 | -0.0451 | -29.1134
-13.5 | -1.1193 | 0.03177 | -0.0396 | -35.2314
-13 | -1.1078 | 0.02764 | -0.036 | -40.0796
-12.5 | -1.0818 | 0.0245 | -0.0329 | -44.1551
-12 | -1.0474 | 0.02198 | -0.0303 | -47.6524
-11.5 | -1.0073 | 0.01994 | -0.0281 | -50.5165
-11 | -0.9623 | 0.01836 | -0.0262 | -52.4129
-10.5 | -0.9139 | 0.01714 | -0.0248 | -53.3197
-10 | -0.8641 | 0.01601 | -0.0234 | -53.9725
-9.5 | -0.814 | 0.01483 | -0.022 | -54.8887
-9 | -0.7622 | 0.01383 | -0.0209 | -55.1121
-8.5 | -0.7092 | 0.01297 | -0.0199 | -54.68
-8 | -0.6551 | 0.01223 | -0.019 | -53.565
-7 | -0.5447 | 0.01104 | -0.0177 | -49.3388
-6.5 | -0.4904 | 0.01022 | -0.0168 | -47.9843
-6 | -0.4346 | 0.00963 | -0.0162 | -45.1298
-5.5 | -0.3776 | 0.00925 | -0.0158 | -40.8216
-5 | -0.3201 | 0.00894 | -0.0156 | -35.8054
-4.5 | -0.2622 | 0.00869 | -0.0154 | -30.1726
-4 | -0.2041 | 0.00848 | -0.0153 | -24.0684
-3.5 | -0.146 | 0.00827 | -0.0152 | -17.6542
-3 | -0.088 | 0.00806 | -0.0152 | -10.9181
-2.5 | -0.0293 | 0.00795 | -0.0153 | -3.6855
-2 | 0.0293 | 0.00784 | -0.0154 | 3.7372
-1.5 | 0.0882 | 0.00775 | -0.0156 | 11.3806
-1 | 0.1473 | 0.00767 | -0.0159 | 19.2047
-0.5 | 0.206 | 0.00754 | -0.0161 | 27.321
0 | 0.2649 | 0.00744 | -0.0164 | 35.6048
0.5 | 0.3238 | 0.00736 | -0.0167 | 43.9946
1 | 0.3828 | 0.00729 | -0.017 | 52.5103
1.5 | 0.4409 | 0.00712 | -0.0172 | 61.9242
2 | 0.4979 | 0.00683 | -0.0174 | 72.899
2.5 | 0.5537 | 0.00645 | -0.0174 | 85.845
3 | 0.6078 | 0.00599 | -0.0171 | 101.4691
3.5 | 0.6573 | 0.0054 | -0.0158 | 121.7222
4 | 0.7086 | 0.00529 | -0.0143 | 133.9509
4.5 | 0.7686 | 0.00538 | -0.015 | 142.8625
5 | 0.8468 | 0.00552 | -0.0197 | 153.4058
5.5 | 0.9171 | 0.0057 | -0.0228 | 160.8947
6 | 0.9898 | 0.00587 | -0.0265 | 168.6201
6.5 | 1.0594 | 0.00622 | -0.0298 | 170.3215
7 | 1.1275 | 0.00651 | -0.0328 | 173.1951
7.5 | 1.1933 | 0.00688 | -0.0353 | 173.4448
8 | 1.2549 | 0.00738 | -0.0371 | 170.0407
8.5 | 1.3145 | 0.00776 | -0.0384 | 169.3943
9 | 1.3721 | 0.00816 | -0.0393 | 168.1495
9.5 | 1.4266 | 0.009 | -0.04 | 158.5111
10 | 1.4759 | 0.00975 | -0.0395 | 151.3744
10.5 | 1.5093 | 0.01127 | -0.0365 | 133.9219
11 | 1.534 | 0.01301 | -0.0322 | 117.9093
11.5 | 1.5511 | 0.01468 | -0.0266 | 105.6608
12 | 1.5543 | 0.01646 | -0.0189 | 94.4289
12.5 | 1.5452 | 0.01878 | -0.0109 | 82.279
13 | 1.5563 | 0.02215 | -0.0096 | 70.2619
13.5 | 1.565 | 0.0275 | -0.0117 | 56.9091
14 | 1.5605 | 0.03463 | -0.014 | 45.0621
14.5 | 1.5415 | 0.04269 | -0.0152 | 36.1092
15 | 1.514 | 0.05131 | -0.016 | 29.5069
15.5 | 1.4888 | 0.05969 | -0.0169 | 24.9422
16 | 1.4745 | 0.06724 | -0.018 | 21.9289
16.5 | 1.4625 | 0.07462 | -0.0193 | 19.5993
17 | 1.452 | 0.08199 | -0.0206 | 17.7095
17.5 | 1.4421 | 0.0894 | -0.0222 | 16.1309
18 | 1.433 | 0.09678 | -0.0238 | 14.8068
18.5 | 1.4365 | 0.1025 | -0.0252 | 14.0146

## 69. Re 4M Mach 0.25 (1)
BIGFOIL.COM POLAR EXPORT
fx77w153
FX 77-W-153 |  |  |  | Cl Max: | 1.553 | at alpha= | 14 | deg
JavaFoil+Calcfoil stall+Eppler ext transition |  |  |  | L/D Max: | 111.8 | at alpha= | 7 | deg
Re: | 4000000 |  |  | Cd Min: | 0.00716 | at alpha= | 4.5 | deg
Mach: | 0.25 |  |  | Cl=0 at alpha= | -1.8871 | deg
|  |  |  | @ Cl=0.1, Cd= | 0.010126
|  |  |  | @ Cl=0.4, Cd= | 0.0097865
|  |  |  | @ Cl=0.6, Cd= | 0.010268
alpha (deg) | Cl | Cd | Cm | Cl/Cd
-12 | -0.466 | 0.08124 | -0.001 | -5.73
-11.5 | -0.486 | 0.07599 | -0.001 | -6.39
-11 | -0.5 | 0.07327 | -0.001 | -6.828
-10.5 | -0.51 | 0.06858 | -0.001 | -7.443
-10 | -0.515 | 0.06459 | -0.001 | -7.98
-9.5 | -0.516 | 0.05963 | -0.001 | -8.647
-9 | -0.509 | 0.05748 | -0.002 | -8.861
-8.5 | -0.498 | 0.05423 | -0.002 | -9.187
-8 | -0.49 | 0.04626 | -0.002 | -10.581
-7.5 | -0.468 | 0.04394 | -0.002 | -10.65
-7 | -0.536 | 0.01347 | -0.003 | -39.817
-6.5 | -0.499 | 0.01279 | -0.003 | -39.043
-6 | -0.458 | 0.01256 | -0.004 | -36.436
-5.5 | -0.412 | 0.01211 | -0.004 | -33.981
-5 | -0.362 | 0.01174 | -0.004 | -30.827
-4.5 | -0.309 | 0.01149 | -0.004 | -26.917
-4 | -0.254 | 0.01125 | -0.004 | -22.551
-3.5 | -0.196 | 0.01098 | -0.005 | -17.861
-3 | -0.137 | 0.01096 | -0.005 | -12.486
-2.5 | -0.076 | 0.01064 | -0.005 | -7.16
-2 | -0.014 | 0.01046 | -0.005 | -1.378
-1.5 | 0.048 | 0.01025 | -0.006 | 4.689
-1 | 0.111 | 0.0101 | -0.006 | 10.996
-0.5 | 0.174 | 0.00999 | -0.006 | 17.463
0 | 0.238 | 0.00995 | -0.007 | 23.877
0.5 | 0.3 | 0.00988 | -0.007 | 30.392
1 | 0.363 | 0.00981 | -0.007 | 37.025
1.5 | 0.426 | 0.00977 | -0.008 | 43.596
2 | 0.488 | 0.01021 | -0.008 | 47.847
2.5 | 0.551 | 0.01026 | -0.008 | 53.695
3 | 0.613 | 0.01027 | -0.009 | 59.721
3.5 | 0.675 | 0.00786 | -0.009 | 85.88
4 | 0.737 | 0.00803 | -0.01 | 91.83
4.5 | 0.796 | 0.00716 | -0.01 | 111.119
5 | 0.856 | 0.00872 | -0.011 | 98.169
5.5 | 0.916 | 0.00896 | -0.011 | 102.275
6 | 0.976 | 0.00922 | -0.011 | 105.881
6.5 | 1.035 | 0.0095 | -0.012 | 108.924
7 | 1.094 | 0.00978 | -0.012 | 111.8
7.5 | 1.147 | 0.01114 | -0.013 | 103.028
8 | 1.203 | 0.01165 | -0.013 | 103.249
8.5 | 1.258 | 0.01214 | -0.014 | 103.635
9 | 1.31 | 0.01278 | -0.014 | 102.446
9.5 | 1.298 | 0.02478 | -0.014 | 52.37
10 | 1.344 | 0.02692 | -0.014 | 49.936
10.5 | 1.39 | 0.02907 | -0.015 | 47.816
11 | 1.432 | 0.03113 | -0.015 | 46.006
11.5 | 1.467 | 0.03335 | -0.015 | 43.978
12 | 1.495 | 0.03596 | -0.016 | 41.581
12.5 | 1.518 | 0.03869 | -0.016 | 39.234
13 | 1.537 | 0.04139 | -0.017 | 37.126
13.5 | 1.548 | 0.04521 | -0.017 | 34.237
14 | 1.553 | 0.04837 | -0.018 | 32.1
14.5 | 1.549 | 0.05191 | -0.018 | 29.841
15 | 1.537 | 0.05584 | -0.019 | 27.517
15.5 | 1.516 | 0.05987 | -0.019 | 25.324
16 | 1.488 | 0.06404 | -0.019 | 23.234
16.5 | 1.451 | 0.06824 | -0.02 | 21.269
17 | 1.406 | 0.07248 | -0.02 | 19.403
17.5 | 1.353 | 0.07656 | -0.021 | 17.675
18 | 1.291 | 0.08162 | -0.021 | 15.822
18.5 | 1.222 | 0.08717 | -0.022 | 14.018
19 | 1.145 | 0.09455 | -0.022 | 12.112

## 70. Re 4M Mach 0.25 (2)
BIGFOIL.COM POLAR EXPORT
fx77w153
FX 77-W-153 |  |  |  | Cl Max: | 1.5707 | at alpha= | 11.5 | deg
XFOIL ncrit=9 |  |  |  | L/D Max: | 174.436 | at alpha= | 7 | deg
Re: | 4000000 |  |  | Cd Min: | 0.09231 | at alpha= | 16.5 | deg
Mach: | 0.25 |  |  | Cl=0 at alpha= | -2.2663 | deg
|  |  |  | @ Cl=0.1, Cd= | 0.0078009
|  |  |  | @ Cl=0.4, Cd= | 0.0073584
|  |  |  | @ Cl=0.6, Cd= | 0.0064171
alpha (deg) | Cl | Cd | Cm | Cl/Cd
-9.5 | -0.7969 | 0.02387 | -0.0341 | -33.385
-9 | -0.761 | 0.0202 | -0.0311 | -37.6733
-8.5 | -0.7193 | 0.01718 | -0.0282 | -41.8685
-7.5 | -0.6179 | 0.0135 | -0.024 | -45.7704
-7 | -0.5623 | 0.01234 | -0.0224 | -45.5673
-6.5 | -0.5066 | 0.01121 | -0.0209 | -45.1918
-6 | -0.4495 | 0.0103 | -0.0196 | -43.6408
-5.5 | -0.3908 | 0.00966 | -0.0187 | -40.4555
-5 | -0.3311 | 0.00923 | -0.018 | -35.8722
-4.5 | -0.2708 | 0.0089 | -0.0175 | -30.427
-4 | -0.2104 | 0.00863 | -0.0171 | -24.3801
-3.5 | -0.1497 | 0.00842 | -0.0168 | -17.7791
-3 | -0.0891 | 0.00819 | -0.0166 | -10.8791
-2.5 | -0.0286 | 0.00799 | -0.0164 | -3.5795
-2 | 0.0326 | 0.00791 | -0.0165 | 4.1214
-1.5 | 0.0938 | 0.00781 | -0.0166 | 12.0102
-1 | 0.1551 | 0.00772 | -0.0168 | 20.0907
-0.5 | 0.2161 | 0.0076 | -0.0169 | 28.4342
0 | 0.2771 | 0.00749 | -0.0171 | 36.996
0.5 | 0.3383 | 0.00742 | -0.0174 | 45.593
1 | 0.3994 | 0.00736 | -0.0177 | 54.2663
1.5 | 0.4597 | 0.0072 | -0.0179 | 63.8472
2 | 0.5192 | 0.00696 | -0.018 | 74.5977
2.5 | 0.5771 | 0.00661 | -0.018 | 87.3071
3 | 0.6329 | 0.00614 | -0.0176 | 103.0782
3.5 | 0.6838 | 0.00553 | -0.0161 | 123.6528
4 | 0.7376 | 0.00537 | -0.0145 | 137.3557
4.5 | 0.8003 | 0.00548 | -0.0152 | 146.0401
5 | 0.8823 | 0.00564 | -0.0201 | 156.4362
5.5 | 0.9568 | 0.00585 | -0.0235 | 163.5556
6 | 1.0312 | 0.00612 | -0.0269 | 168.4967
6.5 | 1.1045 | 0.00646 | -0.0302 | 170.9752
7 | 1.1757 | 0.00674 | -0.033 | 174.4362
7.5 | 1.2434 | 0.00725 | -0.0352 | 171.5034
8 | 1.3081 | 0.00777 | -0.0368 | 168.3526
8.5 | 1.3703 | 0.0082 | -0.0378 | 167.1098
9 | 1.4303 | 0.00873 | -0.0384 | 163.8373
9.5 | 1.4878 | 0.00964 | -0.0389 | 154.3361
10.5 | 1.5493 | 0.013 | -0.0309 | 119.1769
11 | 1.56 | 0.01497 | -0.0238 | 104.2084
11.5 | 1.5707 | 0.01634 | -0.0165 | 96.1261
12 | 1.5435 | 0.01995 | -0.0076 | 77.3684
12.5 | 1.5328 | 0.02755 | -0.0101 | 55.637
13 | 1.503 | 0.03749 | -0.0125 | 40.0907
13.5 | 1.4676 | 0.04691 | -0.0133 | 31.2854
14 | 1.436 | 0.05574 | -0.014 | 25.7625
14.5 | 1.4157 | 0.0637 | -0.0148 | 22.2245
15 | 1.4005 | 0.07149 | -0.016 | 19.5902
15.5 | 1.392 | 0.07865 | -0.0171 | 17.6987
16 | 1.3885 | 0.08527 | -0.0182 | 16.2836
16.5 | 1.3831 | 0.09231 | -0.0196 | 14.9832

## 71. Re 4M Mach 0.50 (1)
BIGFOIL.COM POLAR EXPORT
fx77w153
FX 77-W-153 |  |  |  | Cl Max: | 1.502 | at alpha= | 11 | deg
JavaFoil+Calcfoil stall+Eppler ext transition |  |  |  | L/D Max: | 96.176 | at alpha= | 6 | deg
Re: | 4000000 |  |  | Cd Min: | 0.00904 | at alpha= | 3.5 | deg
Mach: | 0.5 |  |  | Cl=0 at alpha= | -1.8841 | deg
|  |  |  | @ Cl=0.1, Cd= | 0.010664
|  |  |  | @ Cl=0.4, Cd= | 0.009753
|  |  |  | @ Cl=0.6, Cd= | 0.0092771
alpha (deg) | Cl | Cd | Cm | Cl/Cd
-20 | -1.002 | 0.16339 | -0.003 | -6.131
-19.5 | -0.974 | 0.15965 | -0.002 | -6.101
-19 | -0.946 | 0.15764 | -0.002 | -5.999
-18.5 | -0.918 | 0.15023 | -0.002 | -6.113
-18 | -0.894 | 0.14896 | -0.002 | -5.999
-17.5 | -0.863 | 0.14477 | -0.002 | -5.958
-17 | -0.835 | 0.13569 | -0.002 | -6.156
-16.5 | -0.808 | 0.13153 | -0.002 | -6.145
-16 | -0.782 | 0.12831 | -0.002 | -6.091
-15.5 | -0.755 | 0.12405 | -0.002 | -6.083
-15 | -0.728 | 0.12016 | -0.002 | -6.055
-14.5 | -0.701 | 0.11661 | -0.001 | -6.008
-14 | -0.673 | 0.11317 | -0.001 | -5.951
-13.5 | -0.646 | 0.10889 | -0.001 | -5.933
-13 | -0.618 | 0.10164 | -0.001 | -6.078
-12.5 | -0.591 | 0.09914 | -0.001 | -5.966
-12 | -0.564 | 0.09027 | -0.001 | -6.247
-11.5 | -0.537 | 0.08063 | -0.001 | -6.659
-11 | -0.506 | 0.1057 | -0.001 | -4.791
-10.5 | -0.482 | 0.0683 | -0.002 | -7.062
-10 | -0.457 | 0.06242 | -0.002 | -7.325
-9.5 | -0.43 | 0.05774 | -0.002 | -7.452
-9 | -0.409 | 0.0488 | -0.002 | -8.389
-8.5 | -0.456 | 0.01419 | -0.003 | -32.12
-8 | -0.423 | 0.01137 | -0.003 | -37.178
-7.5 | -0.313 | 0.06341 | -0.002 | -4.944
-7 | -0.286 | 0.05503 | -0.002 | -5.19
-6.5 | -0.258 | 0.05166 | -0.002 | -4.991
-6 | -0.23 | 0.0466 | -0.002 | -4.938
-5.5 | -0.202 | 0.04306 | -0.002 | -4.698
-5 | -0.175 | 0.03899 | -0.002 | -4.501
-4.5 | -0.24 | 0.03603 | -0.003 | -6.671
-4 | -0.26 | 0.01222 | -0.005 | -21.285
-3.5 | -0.208 | 0.01187 | -0.005 | -17.556
-3 | -0.148 | 0.01153 | -0.006 | -12.865
-2.5 | -0.084 | 0.0113 | -0.006 | -7.395
-2 | -0.016 | 0.01102 | -0.006 | -1.445
-1.5 | 0.053 | 0.01077 | -0.006 | 4.96
-1 | 0.124 | 0.01061 | -0.007 | 11.661
-0.5 | 0.195 | 0.01045 | -0.007 | 18.62
0 | 0.265 | 0.01035 | -0.007 | 25.598
0.5 | 0.335 | 0.01029 | -0.008 | 32.574
1 | 0.404 | 0.00972 | -0.008 | 41.571
1.5 | 0.474 | 0.00971 | -0.009 | 48.802
2 | 0.543 | 0.00978 | -0.009 | 55.507
2.5 | 0.611 | 0.00918 | -0.009 | 66.626
3 | 0.68 | 0.01056 | -0.01 | 64.364
3.5 | 0.746 | 0.00904 | -0.01 | 82.491
4 | 0.812 | 0.00939 | -0.011 | 86.504
4.5 | 0.878 | 0.00973 | -0.011 | 90.297
5 | 0.944 | 0.01013 | -0.012 | 93.159
5.5 | 1.007 | 0.01055 | -0.012 | 95.449
6 | 1.069 | 0.01112 | -0.013 | 96.176
6.5 | 1.104 | 0.01432 | -0.013 | 77.041
7 | 1.159 | 0.01553 | -0.013 | 74.638
7.5 | 1.21 | 0.0171 | -0.014 | 70.776
8 | 1.264 | 0.01842 | -0.014 | 68.62
8.5 | 1.313 | 0.02048 | -0.014 | 64.102
9 | 1.331 | 0.03457 | -0.014 | 38.494
9.5 | 1.382 | 0.03743 | -0.015 | 36.927
10 | 1.432 | 0.0402 | -0.015 | 35.633
10.5 | 1.473 | 0.04419 | -0.016 | 33.343
11 | 1.502 | 0.04737 | -0.016 | 31.707
11.5 | 1.498 | 0.05165 | -0.016 | 29
12 | 1.451 | 0.05811 | -0.017 | 24.973
12.5 | 1.285 | 0.06425 | -0.017 | 20
13 | 0.906 | 0.0716 | -0.018 | 12.66
13.5 | 0.935 | 0.07287 | -0.018 | 12.836
14 | 0.963 | 0.07946 | -0.019 | 12.121
14.5 | 0.991 | 0.08795 | -0.019 | 11.265
15 | 1.016 | 0.10317 | -0.02 | 9.844
15.5 | 0.963 | 0.12509 | -0.012 | 7.696
16 | 1.069 | 0.1154 | -0.021 | 9.266

## 72. Re 4M Mach 0.50 (2)
BIGFOIL.COM POLAR EXPORT
fx77w153
FX 77-W-153 |  |  |  | Cl Max: | 1.7349 | at alpha= | 9.5 | deg
XFOIL ncrit=9 |  |  |  | L/D Max: | 169.794 | at alpha= | 6.5 | deg
Re: | 4000000 |  |  | Cd Min: | 0.27057 | at alpha= | -20 | deg
Mach: | 0.5 |  |  | Cl=0 at alpha= | -2.3413 | deg
|  |  |  | @ Cl=0.1, Cd= | 0.0081547
|  |  |  | @ Cl=0.4, Cd= | 0.0077659
|  |  |  | @ Cl=0.6, Cd= | 0.0076374
alpha (deg) | Cl | Cd | Cm | Cl/Cd
-20 | -0.754 | 0.27057 | 0.0938 | -2.7867
-19.5 | -0.7284 | 0.26377 | 0.0888 | -2.7615
-19 | -0.7047 | 0.25502 | 0.0833 | -2.7633
-18.5 | -0.6789 | 0.24853 | 0.0786 | -2.7317
-18 | -0.6548 | 0.24005 | 0.0733 | -2.7278
-17.5 | -0.6294 | 0.23373 | 0.0689 | -2.6929
-17 | -0.6041 | 0.22697 | 0.0645 | -2.6616
-16.5 | -0.58 | 0.21854 | 0.0595 | -2.654
-15.5 | -0.5345 | 0.20239 | 0.0499 | -2.6409
-15 | -0.5118 | 0.19473 | 0.0456 | -2.6283
-14.5 | -0.4894 | 0.18711 | 0.0414 | -2.6156
-14 | -0.4677 | 0.17954 | 0.0373 | -2.605
-13.5 | -0.45 | 0.1712 | 0.0332 | -2.6285
-13 | -0.4295 | 0.16397 | 0.0296 | -2.6194
-12.5 | -0.4095 | 0.15681 | 0.0261 | -2.6114
-12 | -0.3907 | 0.14959 | 0.0226 | -2.6118
-11.5 | -0.3727 | 0.14225 | 0.0192 | -2.62
-11 | -0.3563 | 0.13482 | 0.0158 | -2.6428
-10.5 | -0.3422 | 0.12701 | 0.0123 | -2.6943
-10 | -0.3325 | 0.1184 | 0.0085 | -2.8083
-9.5 | -0.3179 | 0.11127 | 0.0052 | -2.857
-9 | -0.3067 | 0.10357 | 0.0016 | -2.9613
-8.5 | -0.2983 | 0.09547 | -0.0024 | -3.1245
-8 | -0.2925 | 0.08712 | -0.0068 | -3.3574
-7.5 | -0.2907 | 0.07826 | -0.0121 | -3.7145
-7 | -0.2938 | 0.06861 | -0.0193 | -4.2822
-6.5 | -0.3077 | 0.0575 | -0.0314 | -5.3513
-6 | -0.3124 | 0.04569 | -0.0398 | -6.8374
-5.5 | -0.3086 | 0.03472 | -0.0419 | -8.8882
-5 | -0.3062 | 0.02291 | -0.0386 | -13.3653
-4.5 | -0.2932 | 0.01289 | -0.0317 | -22.7463
-4 | -0.2343 | 0.01024 | -0.0279 | -22.8809
-3.5 | -0.1654 | 0.00934 | -0.0255 | -17.7088
-3 | -0.0942 | 0.00884 | -0.0238 | -10.6561
-2.5 | -0.0227 | 0.0085 | -0.0226 | -2.6706
-2 | 0.0488 | 0.00824 | -0.0217 | 5.9223
-1.5 | 0.1208 | 0.00812 | -0.0212 | 14.8768
-1 | 0.1925 | 0.00802 | -0.0209 | 24.0025
-0.5 | 0.2641 | 0.00795 | -0.0207 | 33.2201
0 | 0.3349 | 0.00783 | -0.0205 | 42.7714
0.5 | 0.406 | 0.00776 | -0.0204 | 52.3196
1 | 0.4772 | 0.00773 | -0.0204 | 61.7335
1.5 | 0.548 | 0.00769 | -0.0205 | 71.2614
2 | 0.6172 | 0.00762 | -0.0203 | 80.9974
2.5 | 0.6859 | 0.00728 | -0.0201 | 94.217
3 | 0.7522 | 0.00678 | -0.0194 | 110.944
3.5 | 0.8102 | 0.00599 | -0.017 | 135.2588
4 | 0.8747 | 0.00588 | -0.0151 | 148.7585
4.5 | 0.9493 | 0.00609 | -0.0154 | 155.8785
5 | 1.0509 | 0.00638 | -0.0211 | 164.7179
5.5 | 1.1426 | 0.00684 | -0.0248 | 167.0468
6 | 1.2303 | 0.00729 | -0.0275 | 168.7654
6.5 | 1.3193 | 0.00777 | -0.0303 | 169.7941
7 | 1.4016 | 0.00841 | -0.0317 | 166.6587
7.5 | 1.4844 | 0.00908 | -0.033 | 163.4802
8 | 1.5626 | 0.00977 | -0.0331 | 159.9386
8.5 | 1.6366 | 0.01059 | -0.0324 | 154.542
9 | 1.6967 | 0.01179 | -0.0297 | 143.9101
9.5 | 1.7349 | 0.01314 | -0.0234 | 132.032
10.5 | 1.6649 | 0.02082 | -0.0009 | 79.9664
11.5 | 1.5071 | 0.0459 | -0.0038 | 32.8344
12 | 1.4289 | 0.05756 | -0.0046 | 24.8245
12.5 | 1.3659 | 0.06894 | -0.0063 | 19.8129
13 | 1.3325 | 0.07827 | -0.0078 | 17.0244
14 | 1.2807 | 0.09658 | -0.0114 | 13.2605
14.5 | 1.2616 | 0.10563 | -0.0137 | 11.9436

## 73. Re 5M Mach 0.00 (1)
BIGFOIL.COM POLAR EXPORT
fx77w153
FX 77-W-153 |  |  |  | Cl Max: | 1.594 | at alpha= | 15.5 | deg
JavaFoil+Calcfoil stall+Eppler ext transition |  |  |  | L/D Max: | 130.766 | at alpha= | 6 | deg
Re: | 5000000 |  |  | Cd Min: | 0.00709 | at alpha= | 5.5 | deg
Mach: | 0 |  |  | Cl=0 at alpha= | -1.8853 | deg
|  |  |  | @ Cl=0.1, Cd= | 0.0096849
|  |  |  | @ Cl=0.4, Cd= | 0.0097621
|  |  |  | @ Cl=0.6, Cd= | 0.009533
alpha (deg) | Cl | Cd | Cm | Cl/Cd
-14 | -0.636 | 0.09282 | -0.001 | -6.847
-13.5 | -0.642 | 0.08565 | -0.001 | -7.492
-13 | -0.643 | 0.0808 | -0.001 | -7.959
-12.5 | -0.638 | 0.08002 | -0.001 | -7.975
-12 | -0.635 | 0.07595 | -0.001 | -8.356
-11.5 | -0.631 | 0.07023 | -0.001 | -8.989
-11 | -0.623 | 0.06618 | -0.001 | -9.414
-10.5 | -0.612 | 0.0622 | -0.001 | -9.836
-10 | -0.601 | 0.05613 | -0.002 | -10.715
-9.5 | -0.591 | 0.04855 | -0.002 | -12.175
-9 | -0.683 | 0.01111 | -0.003 | -61.435
-8.5 | -0.654 | 0.0109 | -0.003 | -59.991
-8 | -0.622 | 0.01318 | -0.003 | -47.192
-7.5 | -0.585 | 0.01272 | -0.003 | -46.033
-7 | -0.546 | 0.01222 | -0.003 | -44.631
-6.5 | -0.502 | 0.01195 | -0.003 | -42.047
-6 | -0.456 | 0.0117 | -0.003 | -39.022
-5.5 | -0.408 | 0.01138 | -0.004 | -35.821
-5 | -0.357 | 0.01109 | -0.004 | -32.159
-4.5 | -0.303 | 0.01091 | -0.004 | -27.8
-4 | -0.248 | 0.01076 | -0.004 | -23.051
-3.5 | -0.191 | 0.01052 | -0.005 | -18.181
-3 | -0.133 | 0.01034 | -0.005 | -12.877
-2.5 | -0.074 | 0.01017 | -0.005 | -7.27
-2 | -0.014 | 0.00997 | -0.005 | -1.403
-1.5 | 0.047 | 0.00985 | -0.006 | 4.734
-1 | 0.108 | 0.00966 | -0.006 | 11.14
-0.5 | 0.169 | 0.00963 | -0.006 | 17.551
0 | 0.23 | 0.00953 | -0.006 | 24.136
0.5 | 0.291 | 0.00947 | -0.007 | 30.716
1 | 0.352 | 0.00977 | -0.007 | 36.001
1.5 | 0.413 | 0.00976 | -0.007 | 42.289
2 | 0.473 | 0.0098 | -0.008 | 48.316
2.5 | 0.534 | 0.00982 | -0.008 | 54.347
3 | 0.594 | 0.00977 | -0.009 | 60.822
3.5 | 0.655 | 0.00736 | -0.009 | 88.934
4 | 0.715 | 0.00829 | -0.009 | 86.217
4.5 | 0.775 | 0.0085 | -0.01 | 91.146
5 | 0.832 | 0.00754 | -0.01 | 110.347
5.5 | 0.891 | 0.00709 | -0.011 | 125.667
6 | 0.949 | 0.00726 | -0.011 | 130.766
6.5 | 1.007 | 0.00881 | -0.012 | 114.233
7 | 1.062 | 0.00986 | -0.012 | 107.709
7.5 | 1.118 | 0.01015 | -0.012 | 110.205
8 | 1.174 | 0.01053 | -0.013 | 111.497
8.5 | 1.23 | 0.01089 | -0.013 | 112.926
9 | 1.284 | 0.01129 | -0.014 | 113.732
9.5 | 1.279 | 0.02065 | -0.014 | 61.929
10 | 1.324 | 0.02266 | -0.014 | 58.409
10.5 | 1.369 | 0.02443 | -0.014 | 56.058
11 | 1.413 | 0.02593 | -0.015 | 54.493
11.5 | 1.449 | 0.02801 | -0.015 | 51.724
12 | 1.479 | 0.03047 | -0.016 | 48.547
12.5 | 1.508 | 0.0327 | -0.016 | 46.13
13 | 1.535 | 0.03484 | -0.016 | 44.066
13.5 | 1.557 | 0.03718 | -0.017 | 41.866
14 | 1.57 | 0.04125 | -0.017 | 38.068
14.5 | 1.582 | 0.04419 | -0.018 | 35.802
15 | 1.591 | 0.04707 | -0.018 | 33.794
15.5 | 1.594 | 0.05016 | -0.019 | 31.773
16 | 1.592 | 0.05348 | -0.019 | 29.767
16.5 | 1.586 | 0.05648 | -0.02 | 28.085
17 | 1.574 | 0.06018 | -0.02 | 26.162
17.5 | 1.558 | 0.06409 | -0.021 | 24.314
18 | 1.537 | 0.06893 | -0.021 | 22.306
18.5 | 1.515 | 0.07284 | -0.022 | 20.794
19 | 1.489 | 0.07577 | -0.022 | 19.656
19.5 | 1.459 | 0.08121 | -0.023 | 17.967
20 | 1.427 | 0.08528 | -0.023 | 16.735

## 74. Re 5M Mach 0.00 (2)
BIGFOIL.COM POLAR EXPORT
fx77w153
FX 77-W-153 |  |  |  | Cl Max: | 1.6092 | at alpha= | 14 | deg
XFOIL ncrit=9 |  |  |  | L/D Max: | 176.5 | at alpha= | 7 | deg
Re: | 5000000 |  |  | Cd Min: | 0.10252 | at alpha= | 19 | deg
Mach: | 0 |  |  | Cl=0 at alpha= | -2.2346 | deg
|  |  |  | @ Cl=0.1, Cd= | 0.0073211
|  |  |  | @ Cl=0.4, Cd= | 0.0069384
|  |  |  | @ Cl=0.6, Cd= | 0.0061055
alpha (deg) | Cl | Cd | Cm | Cl/Cd
-16.5 | -1.3381 | 0.03396 | -0.05 | -39.4022
-16 | -1.3534 | 0.03012 | -0.0444 | -44.9336
-15.5 | -1.3421 | 0.0284 | -0.0392 | -47.257
-15 | -1.3191 | 0.02596 | -0.0361 | -50.8128
-14.5 | -1.2817 | 0.02455 | -0.034 | -52.2077
-14 | -1.247 | 0.02265 | -0.0316 | -55.0552
-13.5 | -1.209 | 0.02088 | -0.0293 | -57.9023
-13 | -1.1673 | 0.01935 | -0.0274 | -60.3256
-12.5 | -1.1227 | 0.01803 | -0.0257 | -62.2684
-12 | -1.0755 | 0.01691 | -0.0242 | -63.6014
-11.5 | -1.0266 | 0.01593 | -0.0229 | -64.4444
-11 | -0.9768 | 0.01498 | -0.0217 | -65.2069
-10.5 | -0.9261 | 0.01407 | -0.0206 | -65.8209
-10 | -0.8742 | 0.01327 | -0.0196 | -65.8779
-9.5 | -0.8214 | 0.01256 | -0.0187 | -65.3981
-9 | -0.7678 | 0.01192 | -0.018 | -64.4128
-8 | -0.6584 | 0.01085 | -0.0168 | -60.682
-7.5 | -0.6028 | 0.01039 | -0.0163 | -58.0173
-7 | -0.5468 | 0.00999 | -0.0159 | -54.7347
-6.5 | -0.4903 | 0.00963 | -0.0156 | -50.9138
-6 | -0.4335 | 0.00932 | -0.0153 | -46.5129
-5.5 | -0.3775 | 0.00885 | -0.0149 | -42.6554
-5 | -0.3203 | 0.00856 | -0.0147 | -37.4182
-4.5 | -0.2628 | 0.00833 | -0.0146 | -31.5486
-4 | -0.205 | 0.00813 | -0.0146 | -25.2153
-3.5 | -0.147 | 0.00794 | -0.0146 | -18.5139
-3 | -0.089 | 0.00775 | -0.0147 | -11.4839
-2.5 | -0.0311 | 0.00755 | -0.0147 | -4.1192
-2 | 0.0275 | 0.00744 | -0.0149 | 3.6962
-1.5 | 0.0861 | 0.00734 | -0.0152 | 11.7302
-1 | 0.1449 | 0.00726 | -0.0154 | 19.9587
-0.5 | 0.2036 | 0.00718 | -0.0158 | 28.3565
0 | 0.2622 | 0.00709 | -0.0161 | 36.9817
0.5 | 0.3209 | 0.00701 | -0.0164 | 45.7775
1 | 0.3796 | 0.00697 | -0.0168 | 54.462
1.5 | 0.4378 | 0.00688 | -0.0171 | 63.6337
2 | 0.4953 | 0.00671 | -0.0174 | 73.8152
2.5 | 0.5516 | 0.00642 | -0.0175 | 85.919
3 | 0.607 | 0.00606 | -0.0176 | 100.165
3.5 | 0.662 | 0.00565 | -0.0175 | 117.1681
4.5 | 0.7627 | 0.00495 | -0.0148 | 154.0808
5 | 0.822 | 0.00511 | -0.0155 | 160.8611
5.5 | 0.8937 | 0.0053 | -0.019 | 168.6226
6 | 0.9575 | 0.0056 | -0.021 | 170.9821
6.5 | 1.0264 | 0.00595 | -0.0242 | 172.5042
7 | 1.0943 | 0.0062 | -0.0272 | 176.5
7.5 | 1.1586 | 0.00675 | -0.0297 | 171.6444
8 | 1.2224 | 0.00712 | -0.032 | 171.6854
8.5 | 1.2838 | 0.00746 | -0.0338 | 172.0912
9 | 1.3401 | 0.00813 | -0.0349 | 164.8339
9.5 | 1.3946 | 0.00878 | -0.0355 | 158.8383
10 | 1.4442 | 0.00998 | -0.0358 | 144.7094
10.5 | 1.4898 | 0.01163 | -0.0357 | 128.0997
11 | 1.5202 | 0.01319 | -0.0326 | 115.254
11.5 | 1.5411 | 0.01466 | -0.0276 | 105.1228
12.5 | 1.5568 | 0.01736 | -0.0136 | 89.6774
13 | 1.5764 | 0.01921 | -0.0109 | 82.0614
13.5 | 1.596 | 0.022 | -0.0104 | 72.5455
14 | 1.6092 | 0.02663 | -0.0121 | 60.4281
14.5 | 1.6091 | 0.03318 | -0.0143 | 48.4961
15 | 1.5909 | 0.04122 | -0.0157 | 38.5953
15.5 | 1.5617 | 0.05002 | -0.0166 | 31.2215
16 | 1.532 | 0.05888 | -0.0175 | 26.019
16.5 | 1.5114 | 0.06718 | -0.0188 | 22.4978
17 | 1.4999 | 0.07446 | -0.0201 | 20.1437
17.5 | 1.4907 | 0.0816 | -0.0214 | 18.2684
18 | 1.4817 | 0.08883 | -0.0229 | 16.6802
18.5 | 1.4788 | 0.09524 | -0.0244 | 15.5271
19 | 1.4704 | 0.10252 | -0.0262 | 14.3426

## 75. Re 5M Mach 0.10 (1)
BIGFOIL.COM POLAR EXPORT
fx77w153
FX 77-W-153 |  |  |  | Cl Max: | 1.587 | at alpha= | 15.5 | deg
JavaFoil+Calcfoil stall+Eppler ext transition |  |  |  | L/D Max: | 125.854 | at alpha= | 5.5 | deg
Re: | 5000000 |  |  | Cd Min: | 0.00711 | at alpha= | 5.5 | deg
Mach: | 0.1 |  |  | Cl=0 at alpha= | -1.8853 | deg
|  |  |  | @ Cl=0.1, Cd= | 0.0096849
|  |  |  | @ Cl=0.4, Cd= | 0.0097549
|  |  |  | @ Cl=0.6, Cd= | 0.0097275
alpha (deg) | Cl | Cd | Cm | Cl/Cd
-14 | -0.607 | 0.09378 | -0.001 | -6.472
-13.5 | -0.613 | 0.08877 | -0.001 | -6.908
-13 | -0.62 | 0.08216 | -0.001 | -7.543
-12.5 | -0.618 | 0.08083 | -0.001 | -7.649
-12 | -0.617 | 0.0763 | -0.001 | -8.092
-11.5 | -0.614 | 0.07253 | -0.001 | -8.464
-11 | -0.607 | 0.06841 | -0.001 | -8.879
-10.5 | -0.601 | 0.06292 | -0.001 | -9.555
-10 | -0.594 | 0.05611 | -0.002 | -10.58
-9.5 | -0.578 | 0.05267 | -0.002 | -10.981
-9 | -0.676 | 0.01038 | -0.003 | -65.166
-8.5 | -0.649 | 0.01105 | -0.003 | -58.751
-8 | -0.619 | 0.01332 | -0.003 | -46.476
-7.5 | -0.584 | 0.01279 | -0.003 | -45.656
-7 | -0.545 | 0.01231 | -0.003 | -44.278
-6.5 | -0.503 | 0.01197 | -0.003 | -41.977
-6 | -0.457 | 0.01172 | -0.004 | -38.993
-5.5 | -0.409 | 0.01145 | -0.004 | -35.669
-5 | -0.358 | 0.0112 | -0.004 | -31.918
-4.5 | -0.304 | 0.01092 | -0.004 | -27.851
-4 | -0.249 | 0.01077 | -0.004 | -23.116
-3.5 | -0.192 | 0.01052 | -0.005 | -18.246
-3 | -0.134 | 0.01034 | -0.005 | -12.927
-2.5 | -0.074 | 0.01018 | -0.005 | -7.3
-2 | -0.014 | 0.01004 | -0.005 | -1.4
-1.5 | 0.047 | 0.00985 | -0.006 | 4.754
-1 | 0.108 | 0.00966 | -0.006 | 11.198
-0.5 | 0.17 | 0.00963 | -0.006 | 17.637
0 | 0.231 | 0.00953 | -0.007 | 24.274
0.5 | 0.292 | 0.00947 | -0.007 | 30.89
1 | 0.354 | 0.00977 | -0.007 | 36.209
1.5 | 0.415 | 0.00975 | -0.008 | 42.512
2 | 0.476 | 0.00979 | -0.008 | 48.581
2.5 | 0.536 | 0.00984 | -0.008 | 54.528
3 | 0.597 | 0.00985 | -0.009 | 60.639
3.5 | 0.658 | 0.00736 | -0.009 | 89.418
4 | 0.718 | 0.00831 | -0.009 | 86.449
4.5 | 0.777 | 0.00739 | -0.01 | 105.15
5 | 0.836 | 0.00757 | -0.01 | 110.386
5.5 | 0.895 | 0.00711 | -0.011 | 125.854
6 | 0.953 | 0.00865 | -0.011 | 110.236
6.5 | 1.011 | 0.00886 | -0.012 | 114.069
7 | 1.066 | 0.00993 | -0.012 | 107.325
7.5 | 1.123 | 0.01023 | -0.012 | 109.742
8 | 1.179 | 0.01062 | -0.013 | 111.06
8.5 | 1.235 | 0.01101 | -0.013 | 112.144
9 | 1.289 | 0.01143 | -0.014 | 112.719
9.5 | 1.283 | 0.02102 | -0.014 | 61.064
10 | 1.327 | 0.02321 | -0.014 | 57.151
10.5 | 1.374 | 0.02485 | -0.014 | 55.272
11 | 1.417 | 0.02642 | -0.015 | 53.646
11.5 | 1.451 | 0.02871 | -0.015 | 50.545
12 | 1.482 | 0.03104 | -0.016 | 47.763
12.5 | 1.511 | 0.0333 | -0.016 | 45.385
13 | 1.537 | 0.03545 | -0.017 | 43.352
13.5 | 1.557 | 0.03799 | -0.017 | 40.983
14 | 1.569 | 0.04218 | -0.017 | 37.193
14.5 | 1.58 | 0.04504 | -0.018 | 35.079
15 | 1.586 | 0.04817 | -0.018 | 32.916
15.5 | 1.587 | 0.05116 | -0.019 | 31.01
16 | 1.582 | 0.05453 | -0.019 | 29.006
16.5 | 1.571 | 0.05821 | -0.02 | 26.998
17 | 1.557 | 0.06164 | -0.02 | 25.254
17.5 | 1.537 | 0.06563 | -0.021 | 23.41
18 | 1.512 | 0.07043 | -0.021 | 21.468
18.5 | 1.485 | 0.07455 | -0.022 | 19.914
19 | 1.454 | 0.07749 | -0.022 | 18.769
19.5 | 1.419 | 0.08222 | -0.023 | 17.264
20 | 1.382 | 0.08738 | -0.023 | 15.812

## 76. Re 5M Mach 0.10 (2)
BIGFOIL.COM POLAR EXPORT
fx77w153
FX 77-W-153 |  |  |  | Cl Max: | 1.6001 | at alpha= | 14 | deg
XFOIL ncrit=9 |  |  |  | L/D Max: | 176.432 | at alpha= | 7 | deg
Re: | 5000000 |  |  | Cd Min: | 0.10616 | at alpha= | 19 | deg
Mach: | 0.1 |  |  | Cl=0 at alpha= | -2.2381 | deg
|  |  |  | @ Cl=0.1, Cd= | 0.0073304
|  |  |  | @ Cl=0.4, Cd= | 0.0069533
|  |  |  | @ Cl=0.6, Cd= | 0.0061554
alpha (deg) | Cl | Cd | Cm | Cl/Cd
-15 | -1.2431 | 0.03315 | -0.046 | -37.4992
-14.5 | -1.2369 | 0.03032 | -0.0411 | -40.7949
-14 | -1.2227 | 0.02682 | -0.0373 | -45.5891
-13.5 | -1.1959 | 0.02403 | -0.0341 | -49.767
-13 | -1.1611 | 0.02177 | -0.0314 | -53.3349
-12.5 | -1.1213 | 0.01986 | -0.0291 | -56.4602
-12 | -1.0776 | 0.01826 | -0.0271 | -59.0142
-11.5 | -1.0302 | 0.01701 | -0.0254 | -60.5644
-11 | -0.9808 | 0.01591 | -0.024 | -61.6468
-10.5 | -0.9308 | 0.01481 | -0.0225 | -62.8494
-10 | -0.8793 | 0.01384 | -0.0213 | -63.5332
-9.5 | -0.8266 | 0.013 | -0.0202 | -63.5846
-9 | -0.7729 | 0.01226 | -0.0192 | -63.0424
-8 | -0.663 | 0.01105 | -0.0177 | -60
-7.5 | -0.6071 | 0.01054 | -0.0171 | -57.5996
-7 | -0.5506 | 0.0101 | -0.0166 | -54.5149
-6.5 | -0.4938 | 0.00971 | -0.0162 | -50.8548
-6 | -0.4365 | 0.00938 | -0.0159 | -46.5352
-5.5 | -0.3798 | 0.00893 | -0.0154 | -42.5308
-5 | -0.3224 | 0.0086 | -0.0151 | -37.4884
-4.5 | -0.2644 | 0.00836 | -0.015 | -31.6268
-4 | -0.2062 | 0.00815 | -0.0149 | -25.3006
-3.5 | -0.1477 | 0.00796 | -0.0149 | -18.5553
-3 | -0.0893 | 0.00777 | -0.0149 | -11.4929
-2.5 | -0.0309 | 0.00756 | -0.0149 | -4.0873
-2 | 0.0281 | 0.00746 | -0.0151 | 3.7668
-1.5 | 0.0871 | 0.00735 | -0.0153 | 11.8503
-1 | 0.1462 | 0.00726 | -0.0156 | 20.1377
-0.5 | 0.2054 | 0.00719 | -0.0159 | 28.5675
0 | 0.2644 | 0.0071 | -0.0162 | 37.2394
0.5 | 0.3235 | 0.00702 | -0.0165 | 46.0826
1 | 0.3826 | 0.00698 | -0.0169 | 54.8138
1.5 | 0.4412 | 0.00689 | -0.0172 | 64.0348
2 | 0.4991 | 0.00673 | -0.0175 | 74.1605
2.5 | 0.5558 | 0.00644 | -0.0176 | 86.3043
3 | 0.6117 | 0.00608 | -0.0177 | 100.6086
3.5 | 0.667 | 0.00566 | -0.0176 | 117.8445
4 | 0.7116 | 0.00487 | -0.015 | 146.1191
4.5 | 0.7684 | 0.00496 | -0.0149 | 154.9194
5 | 0.8282 | 0.00514 | -0.0155 | 161.1284
5.5 | 0.9004 | 0.00533 | -0.0191 | 168.9306
6 | 0.9648 | 0.00566 | -0.0211 | 170.4594
6.5 | 1.0342 | 0.006 | -0.0243 | 172.3667
7 | 1.1027 | 0.00625 | -0.0273 | 176.432
7.5 | 1.1674 | 0.00682 | -0.0297 | 171.173
8 | 1.2317 | 0.00718 | -0.032 | 171.546
8.5 | 1.2938 | 0.00752 | -0.0338 | 172.0479
9 | 1.3504 | 0.00822 | -0.0347 | 164.2822
9.5 | 1.4052 | 0.00889 | -0.0353 | 158.0652
10 | 1.4545 | 0.01019 | -0.0355 | 142.738
10.5 | 1.5 | 0.01191 | -0.0353 | 125.9446
11 | 1.5284 | 0.01342 | -0.0316 | 113.8897
11.5 | 1.5461 | 0.01496 | -0.026 | 103.3489
12 | 1.5505 | 0.01653 | -0.0183 | 93.7992
12.5 | 1.5566 | 0.01797 | -0.0117 | 86.6221
13 | 1.5753 | 0.0203 | -0.0098 | 77.601
13.5 | 1.5925 | 0.02401 | -0.0105 | 66.3265
14 | 1.6001 | 0.02975 | -0.0128 | 53.7849
14.5 | 1.5897 | 0.03726 | -0.0147 | 42.6651
15 | 1.5641 | 0.0458 | -0.0156 | 34.1507
15.5 | 1.5316 | 0.05489 | -0.0165 | 27.9031
16 | 1.5096 | 0.06307 | -0.0175 | 23.9353
16.5 | 1.4905 | 0.07127 | -0.0188 | 20.9134
17 | 1.48 | 0.07857 | -0.0202 | 18.8367
17.5 | 1.473 | 0.08548 | -0.0215 | 17.2321
18 | 1.4703 | 0.09194 | -0.0229 | 15.992
18.5 | 1.4614 | 0.09926 | -0.0246 | 14.7229
19 | 1.4565 | 0.10616 | -0.0264 | 13.7199

## 77. Re 5M Mach 0.25 (1)
BIGFOIL.COM POLAR EXPORT
fx77w153
FX 77-W-153 |  |  |  | Cl Max: | 1.556 | at alpha= | 14 | deg
JavaFoil+Calcfoil stall+Eppler ext transition |  |  |  | L/D Max: | 120.374 | at alpha= | 5 | deg
Re: | 5000000 |  |  | Cd Min: | 0.00694 | at alpha= | 4.5 | deg
Mach: | 0.25 |  |  | Cl=0 at alpha= | -1.8871 | deg
|  |  |  | @ Cl=0.1, Cd= | 0.0098444
|  |  |  | @ Cl=0.4, Cd= | 0.0099018
|  |  |  | @ Cl=0.6, Cd= | 0.0099763
alpha (deg) | Cl | Cd | Cm | Cl/Cd
-12.5 | -0.441 | 0.0848 | -0.001 | -5.202
-12 | -0.466 | 0.07973 | -0.001 | -5.844
-11.5 | -0.486 | 0.07478 | -0.001 | -6.498
-11 | -0.5 | 0.07192 | -0.001 | -6.959
-10.5 | -0.511 | 0.06802 | -0.001 | -7.509
-10 | -0.516 | 0.06341 | -0.001 | -8.135
-9.5 | -0.518 | 0.05753 | -0.002 | -9.012
-9 | -0.51 | 0.05669 | -0.002 | -8.992
-8.5 | -0.501 | 0.05208 | -0.002 | -9.619
-8 | -0.509 | 0.03497 | -0.002 | -14.551
-7.5 | -0.565 | 0.01261 | -0.003 | -44.846
-7 | -0.536 | 0.01289 | -0.003 | -41.604
-6.5 | -0.499 | 0.01247 | -0.003 | -40.046
-6 | -0.458 | 0.01212 | -0.004 | -37.744
-5.5 | -0.412 | 0.01169 | -0.004 | -35.208
-5 | -0.362 | 0.01138 | -0.004 | -31.798
-4.5 | -0.309 | 0.01115 | -0.004 | -27.725
-4 | -0.254 | 0.01093 | -0.004 | -23.226
-3.5 | -0.196 | 0.01067 | -0.005 | -18.385
-3 | -0.137 | 0.0106 | -0.005 | -12.911
-2.5 | -0.076 | 0.01027 | -0.005 | -7.417
-2 | -0.014 | 0.01016 | -0.005 | -1.419
-1.5 | 0.048 | 0.00996 | -0.006 | 4.828
-1 | 0.111 | 0.00982 | -0.006 | 11.319
-0.5 | 0.174 | 0.00971 | -0.006 | 17.973
0 | 0.238 | 0.00964 | -0.007 | 24.629
0.5 | 0.3 | 0.00952 | -0.007 | 31.554
1 | 0.363 | 0.00989 | -0.007 | 36.704
1.5 | 0.426 | 0.00991 | -0.008 | 42.983
2 | 0.488 | 0.00994 | -0.008 | 49.143
2.5 | 0.551 | 0.01 | -0.008 | 55.099
3 | 0.613 | 0.00997 | -0.009 | 61.51
3.5 | 0.675 | 0.00753 | -0.009 | 89.705
4 | 0.736 | 0.00738 | -0.01 | 99.66
4.5 | 0.796 | 0.00694 | -0.01 | 114.659
5 | 0.857 | 0.00712 | -0.011 | 120.374
5.5 | 0.917 | 0.00867 | -0.011 | 105.687
6 | 0.977 | 0.00893 | -0.011 | 109.381
6.5 | 1.036 | 0.00917 | -0.012 | 112.93
7 | 1.091 | 0.01039 | -0.012 | 104.967
7.5 | 1.149 | 0.01073 | -0.013 | 107.068
8 | 1.205 | 0.01122 | -0.013 | 107.405
8.5 | 1.26 | 0.01167 | -0.014 | 107.953
9 | 1.315 | 0.01218 | -0.014 | 107.988
9.5 | 1.301 | 0.02372 | -0.014 | 54.842
10 | 1.351 | 0.02541 | -0.014 | 53.165
10.5 | 1.395 | 0.02775 | -0.015 | 50.246
11 | 1.436 | 0.02987 | -0.015 | 48.071
11.5 | 1.47 | 0.032 | -0.015 | 45.956
12 | 1.5 | 0.03434 | -0.016 | 43.675
12.5 | 1.523 | 0.03696 | -0.016 | 41.201
13 | 1.54 | 0.03991 | -0.017 | 38.579
13.5 | 1.551 | 0.04367 | -0.017 | 35.513
14 | 1.556 | 0.04672 | -0.018 | 33.294
14.5 | 1.553 | 0.04998 | -0.018 | 31.065
15 | 1.54 | 0.05377 | -0.019 | 28.648
15.5 | 1.52 | 0.0577 | -0.019 | 26.339
16 | 1.49 | 0.06211 | -0.02 | 23.991
16.5 | 1.453 | 0.06616 | -0.02 | 21.969
17 | 1.408 | 0.07024 | -0.021 | 20.05
17.5 | 1.355 | 0.0742 | -0.021 | 18.264
18 | 1.293 | 0.07902 | -0.022 | 16.369
18.5 | 1.224 | 0.0843 | -0.022 | 14.522
19 | 1.147 | 0.09135 | -0.022 | 12.56

## 78. Re 5M Mach 0.25 (2)
BIGFOIL.COM POLAR EXPORT
fx77w153
FX 77-W-153 |  |  |  | Cl Max: | 1.5655 | at alpha= | 11 | deg
XFOIL ncrit=9 |  |  |  | L/D Max: | 175.274 | at alpha= | 7 | deg
Re: | 5000000 |  |  | Cd Min: | 0.08243 | at alpha= | 16 | deg
Mach: | 0.25 |  |  | Cl=0 at alpha= | -2.2569 | deg
|  |  |  | @ Cl=0.1, Cd= | 0.0073893
|  |  |  | @ Cl=0.4, Cd= | 0.0070392
|  |  |  | @ Cl=0.6, Cd= | 0.0063912
alpha (deg) | Cl | Cd | Cm | Cl/Cd
-10.5 | -0.8799 | 0.02901 | -0.0385 | -30.3309
-9.5 | -0.8332 | 0.0188 | -0.0311 | -44.3191
-8.5 | -0.7387 | 0.01432 | -0.0259 | -51.5852
-8 | -0.6847 | 0.01294 | -0.024 | -52.9134
-7.5 | -0.6284 | 0.01189 | -0.0224 | -52.8511
-7 | -0.5707 | 0.01107 | -0.0211 | -51.5537
-6.5 | -0.512 | 0.0104 | -0.02 | -49.2308
-6 | -0.4525 | 0.00987 | -0.0191 | -45.846
-5.5 | -0.3926 | 0.00944 | -0.0184 | -41.589
-5 | -0.3334 | 0.0089 | -0.0175 | -37.4607
-4.5 | -0.2732 | 0.00856 | -0.017 | -31.9159
-4 | -0.2125 | 0.00829 | -0.0167 | -25.6333
-3.5 | -0.1516 | 0.00806 | -0.0164 | -18.8089
-3 | -0.0906 | 0.00787 | -0.0163 | -11.5121
-2.5 | -0.0298 | 0.00766 | -0.0161 | -3.8903
-2 | 0.0315 | 0.00753 | -0.0162 | 4.1833
-1.5 | 0.0927 | 0.0074 | -0.0163 | 12.527
-1 | 0.1541 | 0.00731 | -0.0165 | 21.0807
-0.5 | 0.2155 | 0.00724 | -0.0167 | 29.7652
0 | 0.2767 | 0.00715 | -0.0169 | 38.6993
0.5 | 0.3379 | 0.00708 | -0.0172 | 47.726
1 | 0.3992 | 0.00704 | -0.0175 | 56.7045
1.5 | 0.46 | 0.00698 | -0.0178 | 65.9026
2 | 0.5201 | 0.00682 | -0.018 | 76.261
3 | 0.6375 | 0.00619 | -0.0182 | 102.9887
3.5 | 0.6949 | 0.00577 | -0.018 | 120.4333
4 | 0.7404 | 0.00495 | -0.0151 | 149.5758
4.5 | 0.7998 | 0.00507 | -0.015 | 157.7515
5 | 0.8627 | 0.00526 | -0.0158 | 164.0114
5.5 | 0.938 | 0.00555 | -0.0194 | 169.009
6 | 1.0062 | 0.00587 | -0.0215 | 171.414
6.5 | 1.0785 | 0.00621 | -0.0246 | 173.6715
7 | 1.1498 | 0.00656 | -0.0274 | 175.2744
7.5 | 1.2168 | 0.00716 | -0.0296 | 169.9441
8 | 1.284 | 0.00756 | -0.0317 | 169.8413
8.5 | 1.3498 | 0.00786 | -0.0333 | 171.7303
9 | 1.4076 | 0.00874 | -0.0338 | 161.0526
9.5 | 1.4652 | 0.00946 | -0.0341 | 154.8837
10 | 1.5094 | 0.01159 | -0.0333 | 130.233
10.5 | 1.5388 | 0.01362 | -0.0297 | 112.9809
11 | 1.5655 | 0.0148 | -0.0248 | 105.777
11.5 | 1.5463 | 0.01672 | -0.0128 | 92.4821
12.5 | 1.5438 | 0.02615 | -0.0096 | 59.0363
13 | 1.5338 | 0.03414 | -0.0121 | 44.9268
13.5 | 1.5049 | 0.04312 | -0.0131 | 34.9003
14 | 1.4741 | 0.05185 | -0.0136 | 28.4301
14.5 | 1.4482 | 0.06023 | -0.0144 | 24.0445
15 | 1.4341 | 0.06775 | -0.0154 | 21.1675
15.5 | 1.4231 | 0.07507 | -0.0165 | 18.957
16 | 1.4131 | 0.08243 | -0.0177 | 17.143

## 79. Re 5M Mach 0.50 (1)
BIGFOIL.COM POLAR EXPORT
fx77w153
FX 77-W-153 |  |  |  | Cl Max: | 1.504 | at alpha= | 11 | deg
JavaFoil+Calcfoil stall+Eppler ext transition |  |  |  | L/D Max: | 99.294 | at alpha= | 5.5 | deg
Re: | 5000000 |  |  | Cd Min: | 0.00874 | at alpha= | 3.5 | deg
Mach: | 0.5 |  |  | Cl=0 at alpha= | -1.8841 | deg
|  |  |  | @ Cl=0.1, Cd= | 0.010354
|  |  |  | @ Cl=0.4, Cd= | 0.010571
|  |  |  | @ Cl=0.6, Cd= | 0.0090226
alpha (deg) | Cl | Cd | Cm | Cl/Cd
-20 | -1.002 | 0.16171 | -0.003 | -6.197
-19.5 | -0.975 | 0.15459 | -0.002 | -6.305
-19 | -0.946 | 0.15332 | -0.002 | -6.171
-18.5 | -0.919 | 0.14907 | -0.002 | -6.163
-18 | -0.895 | 0.14125 | -0.002 | -6.335
-17.5 | -0.863 | 0.13876 | -0.002 | -6.218
-17 | -0.836 | 0.13266 | -0.002 | -6.299
-16.5 | -0.809 | 0.12725 | -0.002 | -6.355
-16 | -0.782 | 0.12401 | -0.002 | -6.305
-15.5 | -0.755 | 0.12016 | -0.002 | -6.283
-15 | -0.728 | 0.11637 | -0.002 | -6.255
-14.5 | -0.701 | 0.11246 | -0.001 | -6.233
-14 | -0.674 | 0.10927 | -0.001 | -6.166
-13.5 | -0.646 | 0.10593 | -0.001 | -6.1
-13 | -0.618 | 0.09856 | -0.001 | -6.272
-12.5 | -0.592 | 0.096 | -0.001 | -6.163
-12 | -0.564 | 0.08805 | -0.001 | -6.41
-11.5 | -0.537 | 0.07894 | -0.001 | -6.807
-11 | -0.506 | 0.10258 | -0.001 | -4.937
-10.5 | -0.485 | 0.06552 | -0.002 | -7.41
-10 | -0.461 | 0.05837 | -0.002 | -7.905
-9.5 | -0.439 | 0.05 | -0.002 | -8.783
-9 | -0.452 | 0.02284 | -0.003 | -19.793
-8.5 | -0.456 | 0.01061 | -0.003 | -43.016
-8 | -0.423 | 0.011 | -0.003 | -38.47
-7.5 | -0.314 | 0.06238 | -0.002 | -5.026
-7 | -0.286 | 0.0536 | -0.002 | -5.329
-6.5 | -0.258 | 0.05084 | -0.002 | -5.072
-6 | -0.23 | 0.04612 | -0.002 | -4.989
-5.5 | -0.202 | 0.04267 | -0.002 | -4.742
-5 | -0.177 | 0.03721 | -0.003 | -4.752
-4.5 | -0.294 | 0.01216 | -0.005 | -24.206
-4 | -0.26 | 0.01187 | -0.005 | -21.91
-3.5 | -0.208 | 0.01153 | -0.005 | -18.069
-3 | -0.148 | 0.01119 | -0.006 | -13.251
-2.5 | -0.084 | 0.01097 | -0.006 | -7.615
-2 | -0.016 | 0.01065 | -0.006 | -1.496
-1.5 | 0.053 | 0.01046 | -0.006 | 5.107
-1 | 0.124 | 0.0103 | -0.007 | 12.013
-0.5 | 0.195 | 0.01016 | -0.007 | 19.164
0 | 0.265 | 0.01007 | -0.007 | 26.324
0.5 | 0.335 | 0.01045 | -0.008 | 32.047
1 | 0.405 | 0.01058 | -0.008 | 38.292
1.5 | 0.474 | 0.00946 | -0.009 | 50.109
2 | 0.543 | 0.00951 | -0.009 | 57.098
2.5 | 0.612 | 0.00892 | -0.009 | 68.616
3 | 0.678 | 0.01104 | -0.01 | 61.467
3.5 | 0.746 | 0.00874 | -0.01 | 85.336
4 | 0.813 | 0.00908 | -0.011 | 89.533
4.5 | 0.879 | 0.00939 | -0.011 | 93.591
5 | 0.944 | 0.00977 | -0.012 | 96.691
5.5 | 1.009 | 0.01016 | -0.012 | 99.294
6 | 1.059 | 0.01227 | -0.012 | 86.286
6.5 | 1.112 | 0.0134 | -0.013 | 82.939
7 | 1.164 | 0.0147 | -0.013 | 79.153
7.5 | 1.214 | 0.01629 | -0.014 | 74.499
8 | 1.269 | 0.01744 | -0.014 | 72.789
8.5 | 1.316 | 0.01951 | -0.014 | 67.484
9 | 1.333 | 0.03341 | -0.014 | 39.902
9.5 | 1.385 | 0.03618 | -0.015 | 38.275
10 | 1.436 | 0.03876 | -0.015 | 37.048
10.5 | 1.477 | 0.04258 | -0.016 | 34.678
11 | 1.504 | 0.04595 | -0.016 | 32.735
11.5 | 1.5 | 0.0502 | -0.017 | 29.875
12 | 1.453 | 0.05651 | -0.017 | 25.716
12.5 | 1.287 | 0.06224 | -0.017 | 20.685
13 | 0.908 | 0.06933 | -0.018 | 13.098
13.5 | 0.937 | 0.07019 | -0.018 | 13.353
14 | 0.964 | 0.07734 | -0.019 | 12.465
14.5 | 0.991 | 0.08638 | -0.019 | 11.477
15 | 1.017 | 0.09953 | -0.02 | 10.215
15.5 | 1.046 | 0.09885 | -0.02 | 10.584
16 | 1.071 | 0.11115 | -0.021 | 9.635

## 80. Re 5M Mach 0.50 (2)
BIGFOIL.COM POLAR EXPORT
fx77w153
FX 77-W-153 |  |  |  | Cl Max: | 1.7124 | at alpha= | 9.5 | deg
XFOIL ncrit=9 |  |  |  | L/D Max: | 175.708 | at alpha= | 6 | deg
Re: | 5000000 |  |  | Cd Min: | 0.21222 | at alpha= | -20 | deg
Mach: | 0.5 |  |  | Cl=0 at alpha= | -2.3317 | deg
|  |  |  | @ Cl=0.1, Cd= | 0.0077362
|  |  |  | @ Cl=0.4, Cd= | 0.0074158
|  |  |  | @ Cl=0.6, Cd= | 0.0072942
alpha (deg) | Cl | Cd | Cm | Cl/Cd
-20 | -0.4431 | 0.21222 | 0.0419 | -2.0879
-19.5 | -0.4307 | 0.20607 | 0.0389 | -2.0901
-19 | -0.4142 | 0.20152 | 0.0362 | -2.0554
-18.5 | -0.3988 | 0.19656 | 0.0334 | -2.0289
-18 | -0.3872 | 0.19013 | 0.0304 | -2.0365
-17.5 | -0.3713 | 0.18552 | 0.0278 | -2.0014
-16 | -0.3283 | 0.16978 | 0.0196 | -1.9337
-15.5 | -0.3148 | 0.16463 | 0.017 | -1.9122
-15 | -0.3014 | 0.1596 | 0.0145 | -1.8885
-14.5 | -0.2884 | 0.15462 | 0.012 | -1.8652
-14 | -0.2761 | 0.14973 | 0.0097 | -1.844
-13.5 | -0.2647 | 0.14495 | 0.0075 | -1.8261
-13 | -0.2554 | 0.14045 | 0.0055 | -1.8184
-12.5 | -0.2503 | 0.13685 | 0.004 | -1.829
-12 | -0.2402 | 0.13125 | 0.0017 | -1.8301
-11.5 | -0.3747 | 0.14183 | 0.0194 | -2.6419
-11 | -0.36 | 0.13412 | 0.0159 | -2.6842
-10.5 | -0.3479 | 0.12583 | 0.0122 | -2.7648
-10 | -0.3389 | 0.11708 | 0.0084 | -2.8946
-9.5 | -0.3322 | 0.10819 | 0.0042 | -3.0705
-9 | -0.3201 | 0.10087 | 0.0007 | -3.1734
-8.5 | -0.3122 | 0.09286 | -0.0034 | -3.3621
-8 | -0.3089 | 0.08423 | -0.0082 | -3.6673
-7.5 | -0.3134 | 0.0744 | -0.0144 | -4.2124
-7 | -0.3216 | 0.06393 | -0.0237 | -5.0305
-6.5 | -0.3357 | 0.05243 | -0.0358 | -6.4028
-6 | -0.3343 | 0.04174 | -0.0413 | -8.0091
-5.5 | -0.3339 | 0.03021 | -0.0416 | -11.0526
-5 | -0.3285 | 0.01923 | -0.0368 | -17.0827
-4.5 | -0.302 | 0.01154 | -0.0306 | -26.1698
-4 | -0.2386 | 0.00959 | -0.0271 | -24.8801
-3.5 | -0.1682 | 0.00882 | -0.0249 | -19.0703
-3 | -0.0964 | 0.00838 | -0.0233 | -11.5036
-2.5 | -0.0242 | 0.00809 | -0.0222 | -2.9913
-2 | 0.0477 | 0.00786 | -0.0214 | 6.0687
-1.5 | 0.1195 | 0.00769 | -0.0208 | 15.5397
-1 | 0.1915 | 0.00759 | -0.0205 | 25.2306
-0.5 | 0.2632 | 0.00752 | -0.0204 | 35
0 | 0.3348 | 0.00748 | -0.0203 | 44.7594
0.5 | 0.4059 | 0.00741 | -0.0203 | 54.7773
1 | 0.477 | 0.0074 | -0.0203 | 64.4595
1.5 | 0.5484 | 0.00741 | -0.0204 | 74.0081
2 | 0.6197 | 0.00725 | -0.0205 | 85.4759
2.5 | 0.6901 | 0.00705 | -0.0205 | 97.8865
3 | 0.7588 | 0.0067 | -0.0202 | 113.2537
3.5 | 0.8253 | 0.00623 | -0.0195 | 132.4719
4 | 0.877 | 0.00545 | -0.0155 | 160.9174
4.5 | 0.9487 | 0.00563 | -0.0152 | 168.508
5 | 1.0249 | 0.00608 | -0.0159 | 168.5691
5.5 | 1.1179 | 0.00651 | -0.0199 | 171.7204
6 | 1.2036 | 0.00685 | -0.0221 | 175.708
6.5 | 1.2892 | 0.00758 | -0.0246 | 170.0792
7 | 1.3729 | 0.00813 | -0.0262 | 168.8684
7.5 | 1.4534 | 0.00876 | -0.0271 | 165.9132
8 | 1.5358 | 0.00939 | -0.028 | 163.557
8.5 | 1.6096 | 0.01038 | -0.0276 | 155.0674
9 | 1.679 | 0.01146 | -0.0263 | 146.5096
9.5 | 1.7124 | 0.01397 | -0.0215 | 122.577
10 | 1.6582 | 0.01687 | -0.0047 | 98.2928
10.5 | 1.5803 | 0.02874 | -0.0049 | 54.9861
11 | 1.498 | 0.04094 | -0.0049 | 36.5901
11.5 | 1.4234 | 0.05225 | -0.0053 | 27.2421
12 | 1.379 | 0.06164 | -0.006 | 22.3718
12.5 | 1.35 | 0.07033 | -0.0069 | 19.1952
13 | 1.3032 | 0.081 | -0.0089 | 16.0889
13.5 | 1.2947 | 0.08843 | -0.01 | 14.641
14 | 1.2618 | 0.09857 | -0.0124 | 12.8011
14.5 | 1.25 | 0.10695 | -0.0144 | 11.6877

## 81. Re 6M Mach 0.00 (1)
BIGFOIL.COM POLAR EXPORT
fx77w153
FX 77-W-153 |  |  |  | Cl Max: | 1.596 | at alpha= | 15.5 | deg
JavaFoil+Calcfoil stall+Eppler ext transition |  |  |  | L/D Max: | 134.281 | at alpha= | 6 | deg
Re: | 6000000 |  |  | Cd Min: | 0.00707 | at alpha= | 6 | deg
Mach: | 0 |  |  | Cl=0 at alpha= | -1.8853 | deg
|  |  |  | @ Cl=0.1, Cd= | 0.0094523
|  |  |  | @ Cl=0.4, Cd= | 0.0095457
|  |  |  | @ Cl=0.6, Cd= | 0.0094654
alpha (deg) | Cl | Cd | Cm | Cl/Cd
-14 | -0.637 | 0.09096 | -0.001 | -7.006
-13.5 | -0.643 | 0.08394 | -0.001 | -7.654
-13 | -0.644 | 0.07954 | -0.001 | -8.097
-12.5 | -0.641 | 0.07706 | -0.001 | -8.324
-12 | -0.638 | 0.07288 | -0.001 | -8.756
-11.5 | -0.632 | 0.06877 | -0.001 | -9.196
-11 | -0.624 | 0.06488 | -0.001 | -9.618
-10.5 | -0.616 | 0.05888 | -0.002 | -10.465
-10 | -0.598 | 0.0584 | -0.002 | -10.232
-9.5 | -0.585 | 0.05221 | -0.002 | -11.204
-9 | -0.683 | 0.01079 | -0.003 | -63.286
-8.5 | -0.655 | 0.01338 | -0.003 | -48.933
-8 | -0.622 | 0.01281 | -0.003 | -48.533
-7.5 | -0.585 | 0.01237 | -0.003 | -47.322
-7 | -0.546 | 0.01194 | -0.003 | -45.694
-6.5 | -0.502 | 0.01161 | -0.003 | -43.265
-6 | -0.456 | 0.01137 | -0.003 | -40.137
-5.5 | -0.408 | 0.01112 | -0.004 | -36.657
-5 | -0.357 | 0.01083 | -0.004 | -32.913
-4.5 | -0.303 | 0.01063 | -0.004 | -28.511
-4 | -0.248 | 0.01049 | -0.004 | -23.64
-3.5 | -0.191 | 0.01026 | -0.005 | -18.633
-3 | -0.133 | 0.01009 | -0.005 | -13.198
-2.5 | -0.074 | 0.00992 | -0.005 | -7.454
-2 | -0.014 | 0.00973 | -0.005 | -1.438
-1.5 | 0.047 | 0.0096 | -0.006 | 4.854
-1 | 0.108 | 0.00943 | -0.006 | 11.421
-0.5 | 0.169 | 0.00938 | -0.006 | 18.011
0 | 0.23 | 0.00927 | -0.006 | 24.806
0.5 | 0.291 | 0.0096 | -0.007 | 30.303
1 | 0.352 | 0.00953 | -0.007 | 36.92
1.5 | 0.413 | 0.00955 | -0.007 | 43.2
2 | 0.473 | 0.00957 | -0.008 | 49.468
2.5 | 0.534 | 0.00961 | -0.008 | 55.565
3 | 0.594 | 0.00955 | -0.009 | 62.24
3.5 | 0.655 | 0.00869 | -0.009 | 75.31
4 | 0.715 | 0.00872 | -0.009 | 81.911
4.5 | 0.775 | 0.00828 | -0.01 | 93.556
5 | 0.833 | 0.00736 | -0.01 | 113.185
5.5 | 0.891 | 0.00753 | -0.011 | 118.336
6 | 0.949 | 0.00707 | -0.011 | 134.281
6.5 | 1.005 | 0.00932 | -0.012 | 107.859
7 | 1.062 | 0.0096 | -0.012 | 110.72
7.5 | 1.119 | 0.00988 | -0.012 | 113.266
8 | 1.175 | 0.01023 | -0.013 | 114.827
8.5 | 1.231 | 0.01058 | -0.013 | 116.313
9 | 1.286 | 0.01094 | -0.014 | 117.556
9.5 | 1.282 | 0.01987 | -0.014 | 64.523
10 | 1.331 | 0.02132 | -0.014 | 62.449
10.5 | 1.372 | 0.02355 | -0.014 | 58.281
11 | 1.416 | 0.02499 | -0.015 | 56.67
11.5 | 1.453 | 0.02683 | -0.015 | 54.159
12 | 1.485 | 0.02901 | -0.016 | 51.167
12.5 | 1.512 | 0.03158 | -0.016 | 47.87
13 | 1.538 | 0.03364 | -0.017 | 45.724
13.5 | 1.56 | 0.0359 | -0.017 | 43.459
14 | 1.574 | 0.03972 | -0.017 | 39.632
14.5 | 1.586 | 0.04275 | -0.018 | 37.084
15 | 1.593 | 0.04569 | -0.018 | 34.866
15.5 | 1.596 | 0.0487 | -0.019 | 32.778
16 | 1.595 | 0.05189 | -0.019 | 30.74
16.5 | 1.589 | 0.05474 | -0.02 | 29.027
17 | 1.578 | 0.05829 | -0.02 | 27.065
17.5 | 1.561 | 0.06209 | -0.021 | 25.147
18 | 1.54 | 0.067 | -0.021 | 22.983
18.5 | 1.517 | 0.07108 | -0.022 | 21.337
19 | 1.491 | 0.07395 | -0.022 | 20.165
19.5 | 1.461 | 0.07907 | -0.023 | 18.476
20 | 1.429 | 0.08318 | -0.023 | 17.179

## 82. Re 6M Mach 0.00 (2)
BIGFOIL.COM POLAR EXPORT
fx77w153
FX 77-W-153 |  |  |  | Cl Max: | 1.6352 | at alpha= | 14.5 | deg
XFOIL ncrit=9 |  |  |  | L/D Max: | 176.187 | at alpha= | 7 | deg
Re: | 6000000 |  |  | Cd Min: | 0.10834 | at alpha= | 19.5 | deg
Mach: | 0 |  |  | Cl=0 at alpha= | -2.2267 | deg
|  |  |  | @ Cl=0.1, Cd= | 0.00704
|  |  |  | @ Cl=0.4, Cd= | 0.0067349
|  |  |  | @ Cl=0.6, Cd= | 0.006063
alpha (deg) | Cl | Cd | Cm | Cl/Cd
-18 | -1.397 | 0.04387 | -0.0474 | -31.8441
-17.5 | -1.4391 | 0.0336 | -0.052 | -42.8304
-17 | -1.4475 | 0.02949 | -0.0483 | -49.0844
-16.5 | -1.4528 | 0.02684 | -0.0412 | -54.1282
-16 | -1.4318 | 0.02513 | -0.0369 | -56.9757
-15.5 | -1.3991 | 0.0234 | -0.0344 | -59.7906
-15 | -1.3629 | 0.02178 | -0.0321 | -62.5758
-14.5 | -1.3195 | 0.02073 | -0.0303 | -63.6517
-14 | -1.2744 | 0.01973 | -0.0287 | -64.592
-13.5 | -1.2303 | 0.01849 | -0.027 | -66.5387
-13 | -1.1844 | 0.01735 | -0.0254 | -68.2651
-12.5 | -1.1364 | 0.01638 | -0.024 | -69.3773
-12 | -1.0872 | 0.01546 | -0.0227 | -70.3234
-11.5 | -1.0372 | 0.01458 | -0.0215 | -71.1385
-11 | -0.9861 | 0.01375 | -0.0204 | -71.7164
-10.5 | -0.9341 | 0.013 | -0.0194 | -71.8538
-10 | -0.8811 | 0.01234 | -0.0185 | -71.4019
-9.5 | -0.8274 | 0.01173 | -0.0178 | -70.5371
-9 | -0.773 | 0.0112 | -0.0171 | -69.0179
-8.5 | -0.718 | 0.0107 | -0.0165 | -67.1028
-8 | -0.6625 | 0.01024 | -0.016 | -64.6973
-7.5 | -0.6066 | 0.00984 | -0.0156 | -61.6463
-7 | -0.5502 | 0.00949 | -0.0153 | -57.9768
-6.5 | -0.4934 | 0.00918 | -0.015 | -53.7473
-6 | -0.4363 | 0.0089 | -0.0148 | -49.0225
-5.5 | -0.3789 | 0.00866 | -0.0147 | -43.7529
-5 | -0.322 | 0.0083 | -0.0144 | -38.7952
-4.5 | -0.2643 | 0.00806 | -0.0143 | -32.7916
-4 | -0.2064 | 0.00784 | -0.0143 | -26.3265
-3.5 | -0.1483 | 0.00765 | -0.0143 | -19.3856
-3 | -0.09 | 0.00749 | -0.0144 | -12.016
-2.5 | -0.0322 | 0.00726 | -0.0145 | -4.4353
-2 | 0.0267 | 0.00718 | -0.0147 | 3.7187
-1.5 | 0.0853 | 0.00706 | -0.0149 | 12.0822
-1 | 0.144 | 0.00698 | -0.0152 | 20.6304
-0.5 | 0.2029 | 0.00691 | -0.0156 | 29.3632
0 | 0.2617 | 0.00687 | -0.0159 | 38.0932
0.5 | 0.3204 | 0.00679 | -0.0163 | 47.187
1 | 0.3791 | 0.00676 | -0.0166 | 56.0799
1.5 | 0.4375 | 0.00669 | -0.017 | 65.3961
2 | 0.4957 | 0.00659 | -0.0174 | 75.22
2.5 | 0.553 | 0.00632 | -0.0176 | 87.5
3 | 0.6097 | 0.00601 | -0.0179 | 101.4476
4 | 0.7184 | 0.00511 | -0.0175 | 140.5871
4.5 | 0.7652 | 0.00473 | -0.0154 | 161.7759
5 | 0.8197 | 0.00487 | -0.015 | 168.3162
5.5 | 0.8799 | 0.00518 | -0.0161 | 169.8649
6 | 0.9446 | 0.00543 | -0.0182 | 173.9595
6.5 | 1.0084 | 0.00574 | -0.0202 | 175.6794
7 | 1.0765 | 0.00611 | -0.0234 | 176.1866
7.5 | 1.1405 | 0.00663 | -0.0258 | 172.0211
8 | 1.2037 | 0.00697 | -0.0279 | 172.6973
8.5 | 1.2657 | 0.00735 | -0.0299 | 172.2041
9 | 1.3233 | 0.00808 | -0.0312 | 163.7748
9.5 | 1.3798 | 0.00861 | -0.0323 | 160.2555
10 | 1.4264 | 0.01038 | -0.0324 | 137.4181
10.5 | 1.472 | 0.01192 | -0.0323 | 123.4899
11 | 1.5165 | 0.01337 | -0.032 | 113.4256
11.5 | 1.5411 | 0.01473 | -0.0277 | 104.6232
12 | 1.5632 | 0.0157 | -0.0228 | 99.5669
12.5 | 1.5731 | 0.01664 | -0.0157 | 94.5373
13 | 1.5939 | 0.01801 | -0.0122 | 88.5008
13.5 | 1.6146 | 0.02022 | -0.0106 | 79.8516
14 | 1.6295 | 0.02408 | -0.0113 | 67.6703
14.5 | 1.6352 | 0.02992 | -0.0136 | 54.6524
15 | 1.6254 | 0.03727 | -0.0154 | 43.6115
15.5 | 1.6014 | 0.04565 | -0.0164 | 35.08
16 | 1.5739 | 0.05412 | -0.0171 | 29.0817
16.5 | 1.55 | 0.06254 | -0.0182 | 24.7841
17 | 1.5358 | 0.07005 | -0.0194 | 21.9243
17.5 | 1.5229 | 0.07756 | -0.0208 | 19.6351
18 | 1.5092 | 0.08525 | -0.0223 | 17.7032
18.5 | 1.4999 | 0.09256 | -0.0239 | 16.2046
19 | 1.4862 | 0.10046 | -0.0258 | 14.7939
19.5 | 1.4739 | 0.10834 | -0.0279 | 13.6044

## 83. Re 6M Mach 0.10 (1)
BIGFOIL.COM POLAR EXPORT
fx77w153
FX 77-W-153 |  |  |  | Cl Max: | 1.589 | at alpha= | 15.5 | deg
JavaFoil+Calcfoil stall+Eppler ext transition |  |  |  | L/D Max: | 134.419 | at alpha= | 6 | deg
Re: | 6000000 |  |  | Cd Min: | 0.0071 | at alpha= | 6 | deg
Mach: | 0.1 |  |  | Cl=0 at alpha= | -1.8853 | deg
|  |  |  | @ Cl=0.1, Cd= | 0.0094449
|  |  |  | @ Cl=0.4, Cd= | 0.0095474
|  |  |  | @ Cl=0.6, Cd= | 0.0095743
alpha (deg) | Cl | Cd | Cm | Cl/Cd
-14 | -0.607 | 0.09325 | -0.001 | -6.513
-13.5 | -0.616 | 0.0854 | -0.001 | -7.217
-13 | -0.621 | 0.08068 | -0.001 | -7.693
-12.5 | -0.619 | 0.07999 | -0.001 | -7.734
-12 | -0.62 | 0.07382 | -0.001 | -8.406
-11.5 | -0.617 | 0.06968 | -0.001 | -8.857
-11 | -0.611 | 0.06571 | -0.001 | -9.303
-10.5 | -0.602 | 0.06177 | -0.001 | -9.75
-10 | -0.59 | 0.05854 | -0.002 | -10.074
-9.5 | -0.586 | 0.048 | -0.002 | -12.199
-9 | -0.677 | 0.01089 | -0.003 | -62.17
-8.5 | -0.65 | 0.01069 | -0.003 | -60.777
-8 | -0.619 | 0.01289 | -0.003 | -48.026
-7.5 | -0.584 | 0.01245 | -0.003 | -46.905
-7 | -0.545 | 0.01196 | -0.003 | -45.569
-6.5 | -0.503 | 0.01169 | -0.003 | -42.974
-6 | -0.457 | 0.01145 | -0.004 | -39.909
-5.5 | -0.409 | 0.01119 | -0.004 | -36.504
-5 | -0.358 | 0.01091 | -0.004 | -32.782
-4.5 | -0.304 | 0.01065 | -0.004 | -28.564
-4 | -0.249 | 0.0105 | -0.004 | -23.708
-3.5 | -0.192 | 0.01026 | -0.005 | -18.712
-3 | -0.134 | 0.01015 | -0.005 | -13.166
-2.5 | -0.074 | 0.00993 | -0.005 | -7.484
-2 | -0.014 | 0.00979 | -0.005 | -1.435
-1.5 | 0.047 | 0.00961 | -0.006 | 4.875
-1 | 0.108 | 0.00942 | -0.006 | 11.481
-0.5 | 0.17 | 0.00938 | -0.006 | 18.11
0 | 0.231 | 0.00931 | -0.007 | 24.837
0.5 | 0.292 | 0.0096 | -0.007 | 30.475
1 | 0.354 | 0.00957 | -0.007 | 36.937
1.5 | 0.415 | 0.00954 | -0.008 | 43.449
2 | 0.476 | 0.00958 | -0.008 | 49.643
2.5 | 0.536 | 0.00961 | -0.008 | 55.839
3 | 0.597 | 0.00962 | -0.009 | 62.052
3.5 | 0.658 | 0.00869 | -0.009 | 75.68
4 | 0.718 | 0.00875 | -0.009 | 82.052
4.5 | 0.778 | 0.00829 | -0.01 | 93.897
5 | 0.836 | 0.00739 | -0.01 | 113.245
5.5 | 0.895 | 0.00756 | -0.011 | 118.372
6 | 0.954 | 0.0071 | -0.011 | 134.419
6.5 | 1.01 | 0.00939 | -0.012 | 107.565
7 | 1.067 | 0.00968 | -0.012 | 110.205
7.5 | 1.124 | 0.00996 | -0.012 | 112.823
8 | 1.18 | 0.01032 | -0.013 | 114.358
8.5 | 1.236 | 0.01067 | -0.013 | 115.784
9 | 1.29 | 0.01108 | -0.014 | 116.483
9.5 | 1.286 | 0.02022 | -0.014 | 63.62
10 | 1.334 | 0.02191 | -0.014 | 60.872
10.5 | 1.377 | 0.02396 | -0.014 | 57.458
11 | 1.42 | 0.02556 | -0.015 | 55.557
11.5 | 1.457 | 0.02733 | -0.015 | 53.299
12 | 1.487 | 0.02977 | -0.016 | 49.944
12.5 | 1.514 | 0.03216 | -0.016 | 47.088
13 | 1.541 | 0.03408 | -0.017 | 45.202
13.5 | 1.561 | 0.03659 | -0.017 | 42.648
14 | 1.573 | 0.04063 | -0.017 | 38.709
14.5 | 1.582 | 0.04373 | -0.018 | 36.189
15 | 1.588 | 0.04677 | -0.018 | 33.958
15.5 | 1.589 | 0.04968 | -0.019 | 31.987
16 | 1.585 | 0.05288 | -0.019 | 29.962
16.5 | 1.575 | 0.05637 | -0.02 | 27.933
17 | 1.56 | 0.05969 | -0.02 | 26.13
17.5 | 1.54 | 0.06361 | -0.021 | 24.206
18 | 1.514 | 0.06862 | -0.021 | 22.061
18.5 | 1.486 | 0.07261 | -0.022 | 20.469
19 | 1.456 | 0.07549 | -0.022 | 19.288
19.5 | 1.421 | 0.08022 | -0.023 | 17.716
20 | 1.383 | 0.08522 | -0.023 | 16.234

## 84. Re 6M Mach 0.10 (2)
BIGFOIL.COM POLAR EXPORT
fx77w153
FX 77-W-153 |  |  |  | Cl Max: | 1.6238 | at alpha= | 14 | deg
XFOIL ncrit=9 |  |  |  | L/D Max: | 176.118 | at alpha= | 6.5 | deg
Re: | 6000000 |  |  | Cd Min: | 0.10378 | at alpha= | 19 | deg
Mach: | 0.1 |  |  | Cl=0 at alpha= | -2.2301 | deg
|  |  |  | @ Cl=0.1, Cd= | 0.0070513
|  |  |  | @ Cl=0.4, Cd= | 0.0067487
|  |  |  | @ Cl=0.6, Cd= | 0.0061001
alpha (deg) | Cl | Cd | Cm | Cl/Cd
-16.5 | -1.339 | 0.03663 | -0.051 | -36.5547
-16 | -1.3583 | 0.03172 | -0.048 | -42.8216
-15.5 | -1.36 | 0.02857 | -0.0423 | -47.6024
-15 | -1.3406 | 0.02576 | -0.0385 | -52.0419
-14.5 | -1.3026 | 0.02429 | -0.0362 | -53.627
-14 | -1.2644 | 0.02263 | -0.0338 | -55.8727
-13.5 | -1.2266 | 0.02073 | -0.0312 | -59.1703
-13 | -1.1849 | 0.01908 | -0.029 | -62.1017
-12.5 | -1.1398 | 0.01768 | -0.027 | -64.4683
-12 | -1.0918 | 0.01653 | -0.0254 | -66.0496
-11.5 | -1.0422 | 0.01549 | -0.0239 | -67.2821
-11 | -0.9917 | 0.01449 | -0.0225 | -68.4403
-10.5 | -0.94 | 0.01358 | -0.0212 | -69.2194
-10 | -0.8871 | 0.0128 | -0.0202 | -69.3047
-9.5 | -0.8333 | 0.01209 | -0.0192 | -68.9247
-9 | -0.7786 | 0.01148 | -0.0183 | -67.8223
-8.5 | -0.7233 | 0.01092 | -0.0176 | -66.2363
-8 | -0.6674 | 0.01041 | -0.0169 | -64.1114
-7.5 | -0.611 | 0.00998 | -0.0164 | -61.2224
-7 | -0.5542 | 0.00959 | -0.0159 | -57.7894
-6.5 | -0.497 | 0.00925 | -0.0156 | -53.7297
-6 | -0.4393 | 0.00896 | -0.0153 | -49.029
-5.5 | -0.3815 | 0.0087 | -0.0151 | -43.8506
-5 | -0.324 | 0.00835 | -0.0148 | -38.8024
-4.5 | -0.2659 | 0.00808 | -0.0147 | -32.9084
-4 | -0.2076 | 0.00786 | -0.0146 | -26.4122
-3.5 | -0.1491 | 0.00767 | -0.0146 | -19.4394
-3 | -0.0903 | 0.0075 | -0.0147 | -12.04
-2.5 | -0.0319 | 0.00729 | -0.0147 | -4.3759
-2 | 0.0272 | 0.00719 | -0.0149 | 3.783
-1.5 | 0.0862 | 0.00707 | -0.0151 | 12.1924
-1 | 0.1454 | 0.00699 | -0.0154 | 20.8011
-0.5 | 0.2047 | 0.00692 | -0.0157 | 29.5809
0 | 0.2639 | 0.00687 | -0.0161 | 38.4134
0.5 | 0.323 | 0.0068 | -0.0164 | 47.5
1 | 0.3821 | 0.00677 | -0.0168 | 56.4402
1.5 | 0.4409 | 0.0067 | -0.0171 | 65.806
2 | 0.4995 | 0.0066 | -0.0175 | 75.6818
2.5 | 0.5572 | 0.00634 | -0.0177 | 87.8864
3 | 0.6143 | 0.00602 | -0.018 | 102.0432
3.5 | 0.6707 | 0.00568 | -0.0181 | 118.081
4 | 0.7236 | 0.00513 | -0.0176 | 141.0526
4.5 | 0.7708 | 0.00475 | -0.0154 | 162.2737
5 | 0.8257 | 0.00489 | -0.015 | 168.8548
5.5 | 0.8863 | 0.00522 | -0.0161 | 169.7893
6 | 0.9518 | 0.00546 | -0.0183 | 174.3223
6.5 | 1.0162 | 0.00577 | -0.0203 | 176.1179
7 | 1.0846 | 0.00618 | -0.0234 | 175.5016
7.5 | 1.1492 | 0.00668 | -0.0258 | 172.0359
8 | 1.213 | 0.00701 | -0.0279 | 173.0385
8.5 | 1.2755 | 0.00741 | -0.0298 | 172.1323
9 | 1.3335 | 0.00815 | -0.0311 | 163.6196
9.5 | 1.3902 | 0.00875 | -0.0321 | 158.88
10 | 1.4363 | 0.01062 | -0.0321 | 135.2448
10.5 | 1.4822 | 0.01214 | -0.0319 | 122.0923
11 | 1.5249 | 0.01369 | -0.0312 | 111.3879
12 | 1.5654 | 0.01603 | -0.0206 | 97.6544
12.5 | 1.5713 | 0.01713 | -0.0131 | 91.728
13 | 1.594 | 0.01882 | -0.0106 | 84.6971
13.5 | 1.6127 | 0.02173 | -0.01 | 74.2154
14 | 1.6238 | 0.02673 | -0.0119 | 60.7482
14.5 | 1.6207 | 0.03365 | -0.0141 | 48.1634
15 | 1.5989 | 0.04202 | -0.0154 | 38.0509
15.5 | 1.57 | 0.0507 | -0.0162 | 30.9665
16 | 1.5429 | 0.05925 | -0.0171 | 26.0405
16.5 | 1.5262 | 0.06704 | -0.0183 | 22.7655
17 | 1.5134 | 0.07445 | -0.0195 | 20.3277
17.5 | 1.5016 | 0.0819 | -0.0209 | 18.3346
18 | 1.489 | 0.08959 | -0.0225 | 16.6202
18.5 | 1.4808 | 0.09676 | -0.0241 | 15.3038
19 | 1.4742 | 0.10378 | -0.0258 | 14.205

## 85. Re 6M Mach 0.25 (1)
BIGFOIL.COM POLAR EXPORT
fx77w153
FX 77-W-153 |  |  |  | Cl Max: | 1.558 | at alpha= | 14 | deg
JavaFoil+Calcfoil stall+Eppler ext transition |  |  |  | L/D Max: | 123.693 | at alpha= | 5 | deg
Re: | 6000000 |  |  | Cd Min: | 0.00693 | at alpha= | 5 | deg
Mach: | 0.25 |  |  | Cl=0 at alpha= | -1.8871 | deg
|  |  |  | @ Cl=0.1, Cd= | 0.0095944
|  |  |  | @ Cl=0.4, Cd= | 0.00969
|  |  |  | @ Cl=0.6, Cd= | 0.0097679
alpha (deg) | Cl | Cd | Cm | Cl/Cd
-13 | -0.413 | 0.08893 | -0.001 | -4.641
-12.5 | -0.441 | 0.08471 | -0.001 | -5.211
-12 | -0.466 | 0.07886 | -0.001 | -5.911
-11.5 | -0.486 | 0.07398 | -0.001 | -6.571
-11 | -0.501 | 0.07084 | -0.001 | -7.069
-10.5 | -0.511 | 0.067 | -0.001 | -7.627
-10 | -0.516 | 0.0627 | -0.001 | -8.231
-9.5 | -0.519 | 0.05661 | -0.002 | -9.173
-9 | -0.513 | 0.05458 | -0.002 | -9.39
-8.5 | -0.502 | 0.05098 | -0.002 | -9.847
-8 | -0.593 | 0.01001 | -0.003 | -59.192
-7.5 | -0.567 | 0.01056 | -0.003 | -53.749
-7 | -0.536 | 0.01258 | -0.003 | -42.635
-6.5 | -0.499 | 0.01219 | -0.003 | -40.968
-6 | -0.458 | 0.01183 | -0.004 | -38.669
-5.5 | -0.412 | 0.01142 | -0.004 | -36.039
-5 | -0.362 | 0.01112 | -0.004 | -32.542
-4.5 | -0.309 | 0.01087 | -0.004 | -28.431
-4 | -0.254 | 0.01065 | -0.004 | -23.822
-3.5 | -0.196 | 0.01041 | -0.005 | -18.846
-3 | -0.137 | 0.01034 | -0.005 | -13.24
-2.5 | -0.076 | 0.01008 | -0.005 | -7.555
-2 | -0.014 | 0.00991 | -0.005 | -1.454
-1.5 | 0.048 | 0.00971 | -0.006 | 4.95
-1 | 0.111 | 0.00957 | -0.006 | 11.606
-0.5 | 0.174 | 0.00944 | -0.006 | 18.475
0 | 0.238 | 0.0094 | -0.007 | 25.257
0.5 | 0.3 | 0.00968 | -0.007 | 31.026
1 | 0.363 | 0.00969 | -0.007 | 37.469
1.5 | 0.426 | 0.00969 | -0.008 | 43.935
2 | 0.488 | 0.00971 | -0.008 | 50.312
2.5 | 0.551 | 0.00976 | -0.008 | 56.455
3 | 0.613 | 0.00977 | -0.009 | 62.782
3.5 | 0.675 | 0.00891 | -0.009 | 75.835
4 | 0.736 | 0.00786 | -0.01 | 93.629
4.5 | 0.797 | 0.00741 | -0.01 | 107.547
5 | 0.857 | 0.00693 | -0.011 | 123.693
5.5 | 0.917 | 0.00845 | -0.011 | 108.527
6 | 0.977 | 0.00868 | -0.011 | 112.522
6.5 | 1.033 | 0.00977 | -0.012 | 105.728
7 | 1.092 | 0.01012 | -0.012 | 107.924
7.5 | 1.15 | 0.01045 | -0.013 | 110.046
8 | 1.206 | 0.01089 | -0.013 | 110.739
8.5 | 1.262 | 0.01132 | -0.014 | 111.43
9 | 1.317 | 0.0118 | -0.014 | 111.625
9.5 | 1.304 | 0.02289 | -0.014 | 56.972
10 | 1.354 | 0.02459 | -0.014 | 55.06
10.5 | 1.4 | 0.02646 | -0.015 | 52.901
11 | 1.439 | 0.02887 | -0.015 | 49.833
11.5 | 1.473 | 0.03093 | -0.016 | 47.643
12 | 1.503 | 0.03317 | -0.016 | 45.317
12.5 | 1.527 | 0.03559 | -0.016 | 42.902
13 | 1.544 | 0.03833 | -0.017 | 40.278
13.5 | 1.553 | 0.04242 | -0.017 | 36.62
14 | 1.558 | 0.04539 | -0.018 | 34.33
14.5 | 1.555 | 0.04855 | -0.018 | 32.03
15 | 1.543 | 0.0521 | -0.019 | 29.622
15.5 | 1.523 | 0.05593 | -0.019 | 27.226
16 | 1.493 | 0.06035 | -0.02 | 24.737
16.5 | 1.455 | 0.06461 | -0.02 | 22.526
17 | 1.41 | 0.06857 | -0.021 | 20.564
17.5 | 1.357 | 0.07227 | -0.021 | 18.771
18 | 1.295 | 0.07694 | -0.022 | 16.83
18.5 | 1.226 | 0.08205 | -0.022 | 14.943
19 | 1.149 | 0.08885 | -0.023 | 12.933

## 86. Re 6M Mach 0.25 (2)
BIGFOIL.COM POLAR EXPORT
fx77w153
FX 77-W-153 |  |  |  | Cl Max: | 1.5681 | at alpha= | 13 | deg
XFOIL ncrit=9 |  |  |  | L/D Max: | 176.6 | at alpha= | 6.5 | deg
Re: | 6000000 |  |  | Cd Min: | 0.18895 | at alpha= | -15.5 | deg
Mach: | 0.25 |  |  | Cl=0 at alpha= | -2.2484 | deg
|  |  |  | @ Cl=0.1, Cd= | 0.0071093
|  |  |  | @ Cl=0.4, Cd= | 0.0068296
|  |  |  | @ Cl=0.6, Cd= | 0.0063234
alpha (deg) | Cl | Cd | Cm | Cl/Cd
-15.5 | -0.5313 | 0.18895 | 0.0449 | -2.8119
-15 | -0.5145 | 0.18193 | 0.0412 | -2.828
-14.5 | -0.4982 | 0.17494 | 0.0377 | -2.8478
-13.5 | -0.4685 | 0.16056 | 0.0308 | -2.9179
-13 | -0.4556 | 0.15315 | 0.0275 | -2.9749
-11 | -0.927 | 0.03053 | -0.0404 | -30.3636
-10.5 | -0.9281 | 0.02274 | -0.0357 | -40.8135
-10 | -0.8935 | 0.01913 | -0.0323 | -46.7067
-9 | -0.8011 | 0.01448 | -0.0268 | -55.3246
-8.5 | -0.7476 | 0.01305 | -0.0247 | -57.2874
-8 | -0.6917 | 0.01194 | -0.023 | -57.9313
-7.5 | -0.6341 | 0.01108 | -0.0215 | -57.2292
-7 | -0.5755 | 0.01039 | -0.0203 | -55.3898
-6.5 | -0.5161 | 0.00982 | -0.0193 | -52.556
-6 | -0.4561 | 0.00936 | -0.0184 | -48.7286
-5.5 | -0.3957 | 0.00898 | -0.0178 | -44.0646
-5 | -0.3349 | 0.00867 | -0.0173 | -38.6275
-4.5 | -0.2747 | 0.00828 | -0.0167 | -33.1763
-4 | -0.214 | 0.008 | -0.0163 | -26.75
-3.5 | -0.153 | 0.00777 | -0.0161 | -19.6911
-3 | -0.0919 | 0.00758 | -0.016 | -12.124
-2.5 | -0.0307 | 0.00741 | -0.0159 | -4.143
-2 | 0.0303 | 0.00722 | -0.0159 | 4.1967
-1.5 | 0.0918 | 0.00712 | -0.016 | 12.8933
-1 | 0.1532 | 0.00704 | -0.0162 | 21.7614
-0.5 | 0.2147 | 0.00697 | -0.0165 | 30.8034
0 | 0.2761 | 0.00692 | -0.0168 | 39.8988
0.5 | 0.3374 | 0.00686 | -0.0171 | 49.1837
1 | 0.3987 | 0.00683 | -0.0174 | 58.3748
1.5 | 0.46 | 0.00681 | -0.0178 | 67.5477
2 | 0.5208 | 0.00666 | -0.0181 | 78.1982
2.5 | 0.5809 | 0.00643 | -0.0183 | 90.3421
3 | 0.64 | 0.0061 | -0.0185 | 104.918
3.5 | 0.6989 | 0.00579 | -0.0186 | 120.7081
4 | 0.7531 | 0.0052 | -0.0179 | 144.8269
4.5 | 0.8022 | 0.00485 | -0.0156 | 165.4021
5 | 0.8588 | 0.00508 | -0.015 | 169.0551
5.5 | 0.923 | 0.0054 | -0.0162 | 170.9259
6 | 0.9923 | 0.00568 | -0.0186 | 174.7007
6.5 | 1.0596 | 0.006 | -0.0204 | 176.6
7 | 1.1305 | 0.00651 | -0.0234 | 173.6559
7.5 | 1.198 | 0.00698 | -0.0256 | 171.6332
8 | 1.2651 | 0.00727 | -0.0275 | 174.0165
8.5 | 1.3302 | 0.00778 | -0.0292 | 170.9769
9 | 1.3908 | 0.00859 | -0.0302 | 161.9092
9.5 | 1.4461 | 0.00976 | -0.0306 | 148.166
10 | 1.4922 | 0.01172 | -0.03 | 127.3208
10.5 | 1.5377 | 0.01342 | -0.0293 | 114.5827
11 | 1.5555 | 0.01524 | -0.0235 | 102.0669
11.5 | 1.5367 | 0.01689 | -0.0114 | 90.9828
12 | 1.5499 | 0.01922 | -0.0076 | 80.64
12.5 | 1.5641 | 0.02357 | -0.0084 | 66.3598
13 | 1.5681 | 0.03025 | -0.0112 | 51.838
13.5 | 1.548 | 0.03867 | -0.0127 | 40.031
14 | 1.5144 | 0.04777 | -0.0133 | 31.7019
14.5 | 1.4827 | 0.05657 | -0.0139 | 26.21
15 | 1.4639 | 0.06441 | -0.0148 | 22.7278
15.5 | 1.4477 | 0.07226 | -0.016 | 20.0346
16 | 1.4365 | 0.07972 | -0.0172 | 18.0193
16.5 | 1.4326 | 0.08636 | -0.0183 | 16.5887
17 | 1.4266 | 0.09343 | -0.0198 | 15.2692
17.5 | 1.4282 | 0.09949 | -0.021 | 14.3552
18 | 1.421 | 0.1069 | -0.0228 | 13.2928

## 87. Re 6M Mach 0.50 (1)
BIGFOIL.COM POLAR EXPORT
fx77w153
FX 77-W-153 |  |  |  | Cl Max: | 1.506 | at alpha= | 11 | deg
JavaFoil+Calcfoil stall+Eppler ext transition |  |  |  | L/D Max: | 99.511 | at alpha= | 5 | deg
Re: | 6000000 |  |  | Cd Min: | 0.00915 | at alpha= | 4.5 | deg
Mach: | 0.5 |  |  | Cl=0 at alpha= | -1.8841 | deg
|  |  |  | @ Cl=0.1, Cd= | 0.010091
|  |  |  | @ Cl=0.4, Cd= | 0.010304
|  |  |  | @ Cl=0.6, Cd= | 0.010429
alpha (deg) | Cl | Cd | Cm | Cl/Cd
-20 | -1.002 | 0.15765 | -0.003 | -6.358
-19.5 | -0.975 | 0.15282 | -0.002 | -6.381
-19 | -0.947 | 0.14909 | -0.002 | -6.353
-18.5 | -0.919 | 0.14542 | -0.002 | -6.321
-18 | -0.895 | 0.13844 | -0.002 | -6.467
-17.5 | -0.866 | 0.13556 | -0.002 | -6.385
-17 | -0.836 | 0.12881 | -0.002 | -6.489
-16.5 | -0.809 | 0.12472 | -0.002 | -6.486
-16 | -0.782 | 0.12182 | -0.002 | -6.42
-15.5 | -0.755 | 0.11761 | -0.002 | -6.42
-15 | -0.728 | 0.11396 | -0.002 | -6.389
-14.5 | -0.701 | 0.11024 | -0.001 | -6.359
-14 | -0.674 | 0.10672 | -0.001 | -6.315
-13.5 | -0.646 | 0.1027 | -0.001 | -6.293
-13 | -0.618 | 0.09626 | -0.001 | -6.424
-12.5 | -0.592 | 0.09437 | -0.001 | -6.271
-12 | -0.565 | 0.08536 | -0.001 | -6.615
-11.5 | -0.538 | 0.07755 | -0.001 | -6.931
-11 | -0.507 | 0.1009 | -0.001 | -5.021
-10.5 | -0.486 | 0.06422 | -0.002 | -7.569
-10 | -0.466 | 0.05442 | -0.002 | -8.557
-9.5 | -0.451 | 0.04097 | -0.002 | -11.006
-9 | -0.488 | 0.01436 | -0.003 | -34.001
-8.5 | -0.457 | 0.01029 | -0.003 | -44.393
-8 | -0.423 | 0.01073 | -0.003 | -39.443
-7.5 | -0.314 | 0.06072 | -0.002 | -5.164
-7 | -0.286 | 0.0532 | -0.002 | -5.37
-6.5 | -0.258 | 0.05056 | -0.002 | -5.101
-6 | -0.23 | 0.04549 | -0.002 | -5.059
-5.5 | -0.203 | 0.04124 | -0.002 | -4.931
-5 | -0.216 | 0.01006 | -0.004 | -21.491
-4.5 | -0.294 | 0.01182 | -0.005 | -24.909
-4 | -0.26 | 0.0115 | -0.005 | -22.626
-3.5 | -0.208 | 0.01124 | -0.005 | -18.542
-3 | -0.148 | 0.01091 | -0.006 | -13.598
-2.5 | -0.084 | 0.01069 | -0.006 | -7.814
-2 | -0.016 | 0.01038 | -0.006 | -1.534
-1.5 | 0.053 | 0.01019 | -0.006 | 5.239
-1 | 0.124 | 0.01004 | -0.007 | 12.324
-0.5 | 0.195 | 0.0099 | -0.007 | 19.659
0 | 0.265 | 0.01021 | -0.007 | 25.957
0.5 | 0.335 | 0.01023 | -0.008 | 32.738
1 | 0.405 | 0.01031 | -0.008 | 39.263
1.5 | 0.474 | 0.00924 | -0.009 | 51.309
2 | 0.543 | 0.00928 | -0.009 | 58.527
2.5 | 0.61 | 0.01063 | -0.009 | 57.41
3 | 0.679 | 0.01083 | -0.01 | 62.685
3.5 | 0.746 | 0.00939 | -0.01 | 79.502
4 | 0.813 | 0.00951 | -0.011 | 85.494
4.5 | 0.88 | 0.00915 | -0.011 | 96.104
5 | 0.945 | 0.0095 | -0.012 | 99.511
5.5 | 1.003 | 0.01109 | -0.012 | 90.485
6 | 1.062 | 0.01187 | -0.013 | 89.456
6.5 | 1.115 | 0.01289 | -0.013 | 86.481
7 | 1.167 | 0.01415 | -0.013 | 82.443
7.5 | 1.222 | 0.01528 | -0.014 | 79.961
8 | 1.273 | 0.01676 | -0.014 | 75.95
8.5 | 1.326 | 0.01819 | -0.015 | 72.874
9 | 1.336 | 0.03217 | -0.014 | 41.526
9.5 | 1.387 | 0.03519 | -0.015 | 39.416
10 | 1.438 | 0.03762 | -0.015 | 38.228
10.5 | 1.479 | 0.04146 | -0.016 | 35.68
11 | 1.506 | 0.04504 | -0.016 | 33.435
11.5 | 1.501 | 0.04887 | -0.017 | 30.72
12 | 1.455 | 0.055 | -0.017 | 26.448
12.5 | 1.289 | 0.06058 | -0.017 | 21.279
13 | 0.909 | 0.06733 | -0.018 | 13.503
13.5 | 0.939 | 0.06848 | -0.018 | 13.707
14 | 0.965 | 0.07555 | -0.019 | 12.773
14.5 | 0.992 | 0.08447 | -0.019 | 11.744
15 | 1.018 | 0.09765 | -0.02 | 10.421
15.5 | 1.047 | 0.09638 | -0.02 | 10.864
16 | 1.072 | 0.10847 | -0.021 | 9.886

## 88. Re 6M Mach 0.50 (2)
BIGFOIL.COM POLAR EXPORT
fx77w153
FX 77-W-153 |  |  |  | Cl Max: | 1.6631 | at alpha= | 9.5 | deg
XFOIL ncrit=9 |  |  |  | L/D Max: | 178.645 | at alpha= | 6 | deg
Re: | 6000000 |  |  | Cd Min: | 0.26917 | at alpha= | -20 | deg
Mach: | 0.5 |  |  | Cl=0 at alpha= | -2.3225 | deg
|  |  |  | @ Cl=0.1, Cd= | 0.0074286
|  |  |  | @ Cl=0.4, Cd= | 0.0072008
|  |  |  | @ Cl=0.6, Cd= | 0.0070105
alpha (deg) | Cl | Cd | Cm | Cl/Cd
-20 | -0.7561 | 0.26917 | 0.0933 | -2.809
-19.5 | -0.7306 | 0.26248 | 0.0884 | -2.7835
-19 | -0.7074 | 0.25358 | 0.083 | -2.7897
-18.5 | -0.682 | 0.24705 | 0.0783 | -2.7606
-18 | -0.6561 | 0.24064 | 0.0738 | -2.7265
-17.5 | -0.6311 | 0.23351 | 0.0691 | -2.7027
-16.5 | -0.5848 | 0.21726 | 0.0595 | -2.6917
-16 | -0.5603 | 0.2106 | 0.0553 | -2.6605
-15.5 | -0.5357 | 0.20378 | 0.0511 | -2.6288
-15 | -0.5123 | 0.19552 | 0.0465 | -2.6202
-14.5 | -0.4901 | 0.18778 | 0.0422 | -2.61
-14 | -0.276 | 0.14987 | 0.0099 | -1.8416
-13.5 | -0.2646 | 0.14511 | 0.0077 | -1.8234
-13 | -0.2553 | 0.14063 | 0.0057 | -1.8154
-12.5 | -0.2503 | 0.13708 | 0.0043 | -1.8259
-12 | -0.2416 | 0.13154 | 0.002 | -1.8367
-11.5 | -0.3749 | 0.14221 | 0.0197 | -2.6362
-11 | -0.3626 | 0.13372 | 0.0159 | -2.7116
-10.5 | -0.3514 | 0.12524 | 0.0122 | -2.8058
-10 | -0.3403 | 0.11711 | 0.0086 | -2.9058
-9.5 | -0.3315 | 0.10863 | 0.0047 | -3.0516
-9 | -0.3221 | 0.10055 | 0.001 | -3.2034
-8.5 | -0.3145 | 0.09245 | -0.0031 | -3.4018
-8 | -0.3094 | 0.08414 | -0.0076 | -3.6772
-7.5 | -0.3105 | 0.07498 | -0.0134 | -4.1411
-7 | -0.3174 | 0.0648 | -0.022 | -4.8981
-6.5 | -0.3323 | 0.05319 | -0.0347 | -6.2474
-6 | -0.3336 | 0.04194 | -0.0408 | -7.9542
-5.5 | -0.3474 | 0.02793 | -0.041 | -12.4382
-5 | -0.3464 | 0.01642 | -0.0353 | -21.0962
-4.5 | -0.3083 | 0.0106 | -0.0297 | -29.0849
-4 | -0.2416 | 0.00913 | -0.0266 | -26.4622
-3.5 | -0.1703 | 0.00847 | -0.0245 | -20.1063
-3 | -0.0981 | 0.00806 | -0.023 | -12.1712
-2.5 | -0.0257 | 0.00778 | -0.0219 | -3.3033
-2 | 0.0467 | 0.00757 | -0.0211 | 6.1691
-1.5 | 0.1183 | 0.00738 | -0.0205 | 16.0298
-1 | 0.1905 | 0.00731 | -0.0203 | 26.0602
-0.5 | 0.2624 | 0.00724 | -0.0201 | 36.2431
0 | 0.334 | 0.00721 | -0.0201 | 46.3245
0.5 | 0.4054 | 0.0072 | -0.0201 | 56.3056
1 | 0.4771 | 0.00713 | -0.0202 | 66.9144
2 | 0.6211 | 0.00699 | -0.0206 | 88.8555
2.5 | 0.6923 | 0.00683 | -0.0207 | 101.3616
3 | 0.762 | 0.00655 | -0.0206 | 116.3359
3.5 | 0.8311 | 0.00629 | -0.0203 | 132.1304
4 | 0.8932 | 0.00564 | -0.0187 | 158.3688
4.5 | 0.9491 | 0.00553 | -0.0155 | 171.6275
5 | 1.0169 | 0.00587 | -0.0144 | 173.2368
5.5 | 1.0986 | 0.00617 | -0.0159 | 178.0551
6 | 1.1862 | 0.00664 | -0.0187 | 178.6446
6.5 | 1.2637 | 0.0074 | -0.0196 | 170.7703
7 | 1.3513 | 0.00788 | -0.022 | 171.4848
7.5 | 1.4328 | 0.00834 | -0.0229 | 171.7986
8.5 | 1.5876 | 0.01017 | -0.0236 | 156.1062
9 | 1.6613 | 0.01122 | -0.0231 | 148.066
9.5 | 1.6631 | 0.01554 | -0.0166 | 107.0206
10 | 1.6038 | 0.01931 | -0.0022 | 83.0554
10.5 | 1.538 | 0.03216 | -0.0056 | 47.8234
11 | 1.4617 | 0.04364 | -0.0055 | 33.4945
11.5 | 1.3993 | 0.0541 | -0.0058 | 25.8651
12.5 | 1.314 | 0.07358 | -0.0081 | 17.8581
13 | 1.3078 | 0.08059 | -0.0089 | 16.2278
13.5 | 1.2711 | 0.09082 | -0.0111 | 13.9958
14 | 1.2551 | 0.09933 | -0.0128 | 12.6357
14.5 | 1.2429 | 0.10778 | -0.0149 | 11.5318

## 89. Re 7M Mach 0.00 (1)
BIGFOIL.COM POLAR EXPORT
fx77w153
FX 77-W-153 |  |  |  | Cl Max: | 1.599 | at alpha= | 15.5 | deg
JavaFoil+Calcfoil stall+Eppler ext transition |  |  |  | L/D Max: | 121.076 | at alpha= | 5.5 | deg
Re: | 7000000 |  |  | Cd Min: | 0.00737 | at alpha= | 5.5 | deg
Mach: | 0 |  |  | Cl=0 at alpha= | -1.8853 | deg
|  |  |  | @ Cl=0.1, Cd= | 0.0092423
|  |  |  | @ Cl=0.4, Cd= | 0.0093564
|  |  |  | @ Cl=0.6, Cd= | 0.009902
alpha (deg) | Cl | Cd | Cm | Cl/Cd
-14 | -0.639 | 0.08894 | -0.001 | -7.185
-13.5 | -0.643 | 0.08308 | -0.001 | -7.743
-13 | -0.645 | 0.07849 | -0.001 | -8.213
-12.5 | -0.642 | 0.07599 | -0.001 | -8.452
-12 | -0.639 | 0.07174 | -0.001 | -8.906
-11.5 | -0.633 | 0.06791 | -0.001 | -9.323
-11 | -0.628 | 0.06172 | -0.002 | -10.179
-10.5 | -0.612 | 0.06147 | -0.001 | -9.96
-10 | -0.602 | 0.05546 | -0.002 | -10.852
-9.5 | -0.591 | 0.04812 | -0.002 | -12.287
-9 | -0.684 | 0.01344 | -0.003 | -50.905
-8.5 | -0.655 | 0.01303 | -0.003 | -50.254
-8 | -0.622 | 0.01248 | -0.003 | -49.81
-7.5 | -0.585 | 0.01212 | -0.003 | -48.298
-7 | -0.546 | 0.01165 | -0.003 | -46.808
-6.5 | -0.503 | 0.01149 | -0.003 | -43.717
-6 | -0.456 | 0.01114 | -0.003 | -40.978
-5.5 | -0.408 | 0.01099 | -0.004 | -37.118
-5 | -0.357 | 0.01067 | -0.004 | -33.423
-4.5 | -0.303 | 0.0104 | -0.004 | -29.161
-4 | -0.248 | 0.01026 | -0.004 | -24.178
-3.5 | -0.191 | 0.01003 | -0.005 | -19.056
-3 | -0.133 | 0.00993 | -0.005 | -13.41
-2.5 | -0.074 | 0.00977 | -0.005 | -7.571
-2 | -0.014 | 0.00962 | -0.005 | -1.454
-1.5 | 0.047 | 0.00939 | -0.006 | 4.963
-1 | 0.108 | 0.00922 | -0.006 | 11.679
-0.5 | 0.169 | 0.0092 | -0.006 | 18.364
0 | 0.23 | 0.00942 | -0.006 | 24.435
0.5 | 0.291 | 0.00938 | -0.007 | 31.006
1 | 0.352 | 0.00938 | -0.007 | 37.512
1.5 | 0.413 | 0.00935 | -0.007 | 44.143
2 | 0.473 | 0.00938 | -0.008 | 50.444
2.5 | 0.534 | 0.00994 | -0.008 | 53.697
3 | 0.594 | 0.00996 | -0.009 | 59.635
3.5 | 0.655 | 0.00937 | -0.009 | 69.824
4 | 0.715 | 0.00872 | -0.009 | 81.997
4.5 | 0.775 | 0.00874 | -0.01 | 88.608
5 | 0.834 | 0.00824 | -0.01 | 101.236
5.5 | 0.892 | 0.00737 | -0.011 | 121.076
6 | 0.948 | 0.00887 | -0.011 | 106.867
6.5 | 1.005 | 0.00913 | -0.012 | 110.097
7 | 1.063 | 0.00938 | -0.012 | 113.304
7.5 | 1.12 | 0.00966 | -0.012 | 115.907
8 | 1.176 | 0.01 | -0.013 | 117.549
8.5 | 1.231 | 0.01034 | -0.013 | 119.091
9 | 1.287 | 0.01067 | -0.014 | 120.648
9.5 | 1.285 | 0.01924 | -0.014 | 66.786
10 | 1.334 | 0.02063 | -0.014 | 64.671
10.5 | 1.379 | 0.02233 | -0.014 | 61.761
11 | 1.418 | 0.02435 | -0.015 | 58.249
11.5 | 1.456 | 0.02599 | -0.015 | 55.994
12 | 1.489 | 0.02785 | -0.016 | 53.485
12.5 | 1.516 | 0.0304 | -0.016 | 49.865
13 | 1.541 | 0.03265 | -0.017 | 47.187
13.5 | 1.563 | 0.03484 | -0.017 | 44.85
14 | 1.578 | 0.03835 | -0.017 | 41.15
14.5 | 1.589 | 0.0414 | -0.018 | 38.375
15 | 1.596 | 0.04451 | -0.018 | 35.843
15.5 | 1.599 | 0.04751 | -0.019 | 33.648
16 | 1.597 | 0.05058 | -0.019 | 31.577
16.5 | 1.591 | 0.05341 | -0.02 | 29.792
17 | 1.58 | 0.05673 | -0.02 | 27.852
17.5 | 1.564 | 0.06043 | -0.021 | 25.883
18 | 1.543 | 0.06521 | -0.021 | 23.654
18.5 | 1.518 | 0.06945 | -0.022 | 21.861
19 | 1.493 | 0.07236 | -0.022 | 20.63
19.5 | 1.462 | 0.07746 | -0.023 | 18.879
20 | 1.43 | 0.08134 | -0.023 | 17.586

## 90. Re 7M Mach 0.00 (2)
BIGFOIL.COM POLAR EXPORT
fx77w153
FX 77-W-153 |  |  |  | Cl Max: | 1.6593 | at alpha= | 15 | deg
XFOIL ncrit=9 |  |  |  | L/D Max: | 177.353 | at alpha= | 6.5 | deg
Re: | 7000000 |  |  | Cd Min: | 0.11336 | at alpha= | 20 | deg
Mach: | 0 |  |  | Cl=0 at alpha= | -2.22 | deg
|  |  |  | @ Cl=0.1, Cd= | 0.0068489
|  |  |  | @ Cl=0.4, Cd= | 0.0065783
|  |  |  | @ Cl=0.6, Cd= | 0.0059743
alpha (deg) | Cl | Cd | Cm | Cl/Cd
-18.5 | -1.4968 | 0.03736 | -0.0531 | -40.0642
-18 | -1.513 | 0.03158 | -0.0525 | -47.9101
-17.5 | -1.5145 | 0.02825 | -0.0483 | -53.6106
-17 | -1.5147 | 0.02597 | -0.0413 | -58.325
-16.5 | -1.4949 | 0.02399 | -0.0368 | -62.3135
-16 | -1.46 | 0.02267 | -0.0345 | -64.4023
-15.5 | -1.4226 | 0.02121 | -0.0322 | -67.0721
-15 | -1.3823 | 0.01986 | -0.0301 | -69.6022
-14.5 | -1.3387 | 0.01871 | -0.0282 | -71.55
-14 | -1.2917 | 0.01783 | -0.0268 | -72.4453
-13.5 | -1.2436 | 0.01699 | -0.0254 | -73.196
-13 | -1.1952 | 0.0161 | -0.024 | -74.236
-12.5 | -1.1458 | 0.01526 | -0.0228 | -75.0852
-12 | -1.0957 | 0.01442 | -0.0215 | -75.9847
-11.5 | -1.0446 | 0.01363 | -0.0204 | -76.6398
-11 | -0.9924 | 0.01293 | -0.0194 | -76.7517
-10.5 | -0.9395 | 0.01229 | -0.0186 | -76.4443
-10 | -0.8858 | 0.01171 | -0.0178 | -75.6447
-9.5 | -0.8315 | 0.01119 | -0.0171 | -74.3074
-9 | -0.7766 | 0.0107 | -0.0165 | -72.5794
-8.5 | -0.7212 | 0.01025 | -0.016 | -70.361
-8 | -0.6654 | 0.00985 | -0.0155 | -67.5533
-7.5 | -0.6092 | 0.00948 | -0.0151 | -64.2616
-7 | -0.5526 | 0.00915 | -0.0148 | -60.3934
-6.5 | -0.4956 | 0.00885 | -0.0146 | -56
-6 | -0.4383 | 0.00859 | -0.0144 | -51.0244
-5.5 | -0.3807 | 0.00835 | -0.0143 | -45.5928
-5 | -0.3232 | 0.00809 | -0.0142 | -39.9506
-4.5 | -0.2655 | 0.00784 | -0.0141 | -33.8648
-4 | -0.2075 | 0.00762 | -0.0141 | -27.231
-3.5 | -0.1494 | 0.00743 | -0.0141 | -20.1077
-3 | -0.091 | 0.00727 | -0.0142 | -12.5172
-2.5 | -0.0327 | 0.0071 | -0.0143 | -4.6056
-2 | 0.0257 | 0.00696 | -0.0145 | 3.6925
-1.5 | 0.0845 | 0.00687 | -0.0148 | 12.2999
-1 | 0.1433 | 0.00679 | -0.0151 | 21.1046
-0.5 | 0.2022 | 0.00673 | -0.0154 | 30.0446
0 | 0.2611 | 0.00668 | -0.0158 | 39.0868
0.5 | 0.3199 | 0.00663 | -0.0161 | 48.2504
1 | 0.3787 | 0.0066 | -0.0165 | 57.3788
1.5 | 0.4377 | 0.00654 | -0.017 | 66.9266
2 | 0.4959 | 0.00639 | -0.0174 | 77.6056
2.5 | 0.5539 | 0.0062 | -0.0177 | 89.3387
3 | 0.6111 | 0.00592 | -0.018 | 103.2264
3.5 | 0.6681 | 0.00568 | -0.0183 | 117.6232
4.5 | 0.7704 | 0.00465 | -0.0167 | 165.6774
5 | 0.8221 | 0.00484 | -0.0157 | 169.8554
5.5 | 0.8772 | 0.00506 | -0.0156 | 173.3597
6 | 0.9368 | 0.0053 | -0.0165 | 176.7547
6.5 | 0.9985 | 0.00563 | -0.0181 | 177.3535
7 | 1.0615 | 0.00612 | -0.0202 | 173.4477
7.5 | 1.1262 | 0.00651 | -0.0226 | 172.9954
8 | 1.1906 | 0.00673 | -0.0249 | 176.9094
8.5 | 1.2512 | 0.00736 | -0.0268 | 170
9 | 1.3107 | 0.00802 | -0.0285 | 163.4289
9.5 | 1.3651 | 0.00906 | -0.0296 | 150.6733
10 | 1.414 | 0.01042 | -0.0298 | 135.7006
10.5 | 1.4608 | 0.01176 | -0.0298 | 124.2177
11 | 1.505 | 0.01318 | -0.0294 | 114.1882
11.5 | 1.5485 | 0.01446 | -0.029 | 107.0885
12 | 1.5755 | 0.01526 | -0.0247 | 103.2438
12.5 | 1.5967 | 0.01608 | -0.0196 | 99.2973
13 | 1.6067 | 0.01723 | -0.0133 | 93.2501
13.5 | 1.628 | 0.01913 | -0.0111 | 85.1019
14 | 1.6454 | 0.02227 | -0.0109 | 73.8841
14.5 | 1.6588 | 0.02694 | -0.0127 | 61.5739
15 | 1.6593 | 0.0333 | -0.0148 | 49.8288
15.5 | 1.6414 | 0.0412 | -0.0161 | 39.8398
16 | 1.6109 | 0.05007 | -0.0169 | 32.173
16.5 | 1.5815 | 0.05885 | -0.0178 | 26.8734
17 | 1.5567 | 0.06761 | -0.0192 | 23.0247
17.5 | 1.5414 | 0.07531 | -0.0205 | 20.4674
18 | 1.5288 | 0.08282 | -0.022 | 18.4593
18.5 | 1.5099 | 0.09131 | -0.0238 | 16.536
19 | 1.4943 | 0.09943 | -0.0257 | 15.0287
19.5 | 1.4916 | 0.1059 | -0.0274 | 14.085
20 | 1.4824 | 0.11336 | -0.0295 | 13.0769

## 91. Re 7M Mach 0.10 (1)
BIGFOIL.COM POLAR EXPORT
fx77w153
FX 77-W-153 |  |  |  | Cl Max: | 1.591 | at alpha= | 15.5 | deg
JavaFoil+Calcfoil stall+Eppler ext transition |  |  |  | L/D Max: | 121.072 | at alpha= | 5.5 | deg
Re: | 7000000 |  |  | Cd Min: | 0.0074 | at alpha= | 5.5 | deg
Mach: | 0.1 |  |  | Cl=0 at alpha= | -1.8853 | deg
|  |  |  | @ Cl=0.1, Cd= | 0.0092697
|  |  |  | @ Cl=0.4, Cd= | 0.0094351
|  |  |  | @ Cl=0.6, Cd= | 0.009931
alpha (deg) | Cl | Cd | Cm | Cl/Cd
-14 | -0.609 | 0.09087 | -0.001 | -6.702
-13.5 | -0.617 | 0.08425 | -0.001 | -7.323
-13 | -0.621 | 0.07938 | -0.001 | -7.826
-12.5 | -0.622 | 0.07695 | -0.001 | -8.078
-12 | -0.621 | 0.07264 | -0.001 | -8.554
-11.5 | -0.618 | 0.06863 | -0.001 | -9.004
-11 | -0.612 | 0.06464 | -0.001 | -9.467
-10.5 | -0.606 | 0.05864 | -0.002 | -10.342
-10 | -0.594 | 0.05551 | -0.002 | -10.701
-9.5 | -0.579 | 0.05216 | -0.002 | -11.094
-9 | -0.677 | 0.01063 | -0.003 | -63.738
-8.5 | -0.651 | 0.01319 | -0.003 | -49.336
-8 | -0.619 | 0.01257 | -0.003 | -49.28
-7.5 | -0.584 | 0.01227 | -0.003 | -47.58
-7 | -0.545 | 0.01171 | -0.003 | -46.531
-6.5 | -0.503 | 0.01157 | -0.003 | -43.457
-6 | -0.457 | 0.01122 | -0.004 | -40.742
-5.5 | -0.409 | 0.011 | -0.004 | -37.146
-5 | -0.358 | 0.01069 | -0.004 | -33.445
-4.5 | -0.304 | 0.01044 | -0.004 | -29.147
-4 | -0.249 | 0.01028 | -0.004 | -24.213
-3.5 | -0.192 | 0.0101 | -0.005 | -19.006
-3 | -0.134 | 0.00993 | -0.005 | -13.462
-2.5 | -0.074 | 0.00978 | -0.005 | -7.6
-2 | -0.014 | 0.00962 | -0.005 | -1.461
-1.5 | 0.047 | 0.0094 | -0.006 | 4.985
-1 | 0.108 | 0.00925 | -0.006 | 11.694
-0.5 | 0.17 | 0.0092 | -0.006 | 18.466
0 | 0.231 | 0.00946 | -0.007 | 24.449
0.5 | 0.292 | 0.00944 | -0.007 | 30.968
1 | 0.354 | 0.00942 | -0.007 | 37.552
1.5 | 0.415 | 0.00944 | -0.008 | 43.923
2 | 0.476 | 0.00937 | -0.008 | 50.733
2.5 | 0.536 | 0.00994 | -0.008 | 53.994
3 | 0.597 | 0.00996 | -0.009 | 59.952
3.5 | 0.658 | 0.00937 | -0.009 | 70.162
4 | 0.718 | 0.00871 | -0.009 | 82.423
4.5 | 0.778 | 0.00876 | -0.01 | 88.878
5 | 0.838 | 0.00834 | -0.01 | 100.447
5.5 | 0.896 | 0.0074 | -0.011 | 121.072
6 | 0.952 | 0.00894 | -0.011 | 106.469
6.5 | 1.01 | 0.0092 | -0.012 | 109.802
7 | 1.068 | 0.00947 | -0.012 | 112.675
7.5 | 1.124 | 0.00975 | -0.012 | 115.321
8 | 1.181 | 0.01008 | -0.013 | 117.106
8.5 | 1.237 | 0.01043 | -0.013 | 118.566
9 | 1.292 | 0.01077 | -0.014 | 119.974
9.5 | 1.289 | 0.01958 | -0.014 | 65.852
10 | 1.338 | 0.02103 | -0.014 | 63.627
10.5 | 1.38 | 0.02312 | -0.014 | 59.687
11 | 1.423 | 0.02477 | -0.015 | 57.43
11.5 | 1.46 | 0.02648 | -0.015 | 55.115
12 | 1.492 | 0.02854 | -0.016 | 52.26
12.5 | 1.517 | 0.0312 | -0.016 | 48.63
13 | 1.543 | 0.03309 | -0.017 | 46.64
13.5 | 1.564 | 0.03553 | -0.017 | 44.004
14 | 1.576 | 0.03935 | -0.018 | 40.059
14.5 | 1.586 | 0.04239 | -0.018 | 37.401
15 | 1.59 | 0.04562 | -0.018 | 34.86
15.5 | 1.591 | 0.04847 | -0.019 | 32.832
16 | 1.587 | 0.0516 | -0.019 | 30.753
16.5 | 1.577 | 0.05498 | -0.02 | 28.686
17 | 1.562 | 0.05809 | -0.02 | 26.894
17.5 | 1.542 | 0.06188 | -0.021 | 24.919
18 | 1.516 | 0.06694 | -0.021 | 22.648
18.5 | 1.488 | 0.07103 | -0.022 | 20.945
19 | 1.458 | 0.07399 | -0.022 | 19.702
19.5 | 1.423 | 0.07847 | -0.023 | 18.129
20 | 1.385 | 0.08332 | -0.023 | 16.621

## 92. Re 7M Mach 0.10 (2)
BIGFOIL.COM POLAR EXPORT
fx77w153
FX 77-W-153 |  |  |  | Cl Max: | 1.6486 | at alpha= | 14.5 | deg
XFOIL ncrit=9 |  |  |  | L/D Max: | 177.774 | at alpha= | 6.5 | deg
Re: | 7000000 |  |  | Cd Min: | 0.11031 | at alpha= | 19.5 | deg
Mach: | 0.1 |  |  | Cl=0 at alpha= | -2.2236 | deg
|  |  |  | @ Cl=0.1, Cd= | 0.006858
|  |  |  | @ Cl=0.4, Cd= | 0.0065846
|  |  |  | @ Cl=0.6, Cd= | 0.0060137
alpha (deg) | Cl | Cd | Cm | Cl/Cd
-17.5 | -1.3928 | 0.04071 | -0.0522 | -34.2127
-17 | -1.4307 | 0.03283 | -0.0526 | -43.579
-16.5 | -1.4458 | 0.02913 | -0.0468 | -49.6327
-15.5 | -1.4088 | 0.02446 | -0.0384 | -57.5961
-15 | -1.3764 | 0.02244 | -0.0354 | -61.3369
-14.5 | -1.3368 | 0.0209 | -0.033 | -63.9617
-14 | -1.2915 | 0.01979 | -0.0311 | -65.2602
-13.5 | -1.246 | 0.0186 | -0.0292 | -66.9892
-13 | -1.1999 | 0.01737 | -0.0273 | -69.0789
-12.5 | -1.1514 | 0.01632 | -0.0257 | -70.5515
-12 | -1.1017 | 0.01533 | -0.0242 | -71.8656
-11.5 | -1.051 | 0.01437 | -0.0227 | -73.1385
-11 | -0.9992 | 0.01352 | -0.0215 | -73.9053
-10.5 | -0.9463 | 0.01276 | -0.0203 | -74.1614
-10 | -0.8924 | 0.01209 | -0.0193 | -73.8131
-9 | -0.7826 | 0.01093 | -0.0177 | -71.6011
-8.5 | -0.7268 | 0.01044 | -0.017 | -69.6169
-8 | -0.6705 | 0.00999 | -0.0164 | -67.1171
-7.5 | -0.6138 | 0.0096 | -0.0159 | -63.9375
-7 | -0.5567 | 0.00924 | -0.0155 | -60.2489
-6.5 | -0.4992 | 0.00892 | -0.0151 | -55.9641
-6 | -0.4414 | 0.00863 | -0.0149 | -51.1472
-5.5 | -0.3834 | 0.00838 | -0.0147 | -45.7518
-5 | -0.3251 | 0.00815 | -0.0146 | -39.8896
-4.5 | -0.2671 | 0.00787 | -0.0144 | -33.939
-4 | -0.2087 | 0.00764 | -0.0144 | -27.3168
-3.5 | -0.1501 | 0.00745 | -0.0144 | -20.1477
-3 | -0.0913 | 0.00728 | -0.0144 | -12.5412
-2.5 | -0.0325 | 0.00712 | -0.0145 | -4.5646
-2 | 0.0263 | 0.00697 | -0.0147 | 3.7733
-1.5 | 0.0855 | 0.00688 | -0.0149 | 12.4273
-1 | 0.1447 | 0.00679 | -0.0152 | 21.3108
-0.5 | 0.204 | 0.00673 | -0.0155 | 30.312
0 | 0.2633 | 0.00669 | -0.0159 | 39.3572
0.5 | 0.3225 | 0.00664 | -0.0163 | 48.5693
1 | 0.3817 | 0.0066 | -0.0167 | 57.8333
1.5 | 0.4411 | 0.00655 | -0.0171 | 67.3435
2 | 0.4997 | 0.00639 | -0.0175 | 78.2003
2.5 | 0.5582 | 0.00621 | -0.0178 | 89.8873
3 | 0.6157 | 0.00594 | -0.0181 | 103.6532
4 | 0.7286 | 0.00539 | -0.0184 | 135.1763
4.5 | 0.7757 | 0.00465 | -0.0166 | 166.8172
5 | 0.8279 | 0.00488 | -0.0157 | 169.6516
5.5 | 0.8837 | 0.00509 | -0.0156 | 173.6149
6 | 0.9439 | 0.00533 | -0.0166 | 177.0919
6.5 | 1.0062 | 0.00566 | -0.0181 | 177.7739
7 | 1.0696 | 0.00617 | -0.0202 | 173.3549
7.5 | 1.1348 | 0.00656 | -0.0226 | 172.9878
8 | 1.1998 | 0.00678 | -0.0249 | 176.9617
8.5 | 1.2608 | 0.00742 | -0.0267 | 169.9191
9 | 1.3209 | 0.0081 | -0.0284 | 163.0741
9.5 | 1.3754 | 0.00918 | -0.0293 | 149.8257
10 | 1.424 | 0.01062 | -0.0295 | 134.0866
10.5 | 1.4712 | 0.01195 | -0.0294 | 123.113
11 | 1.5148 | 0.01345 | -0.0289 | 112.6245
11.5 | 1.5545 | 0.01472 | -0.0275 | 105.6046
12 | 1.5792 | 0.01556 | -0.0228 | 101.491
12.5 | 1.5876 | 0.01644 | -0.0152 | 96.5693
13 | 1.6075 | 0.01791 | -0.0116 | 89.7543
13.5 | 1.6269 | 0.02035 | -0.0101 | 79.9459
14 | 1.6414 | 0.02451 | -0.0111 | 66.9686
14.5 | 1.6486 | 0.03024 | -0.0134 | 54.5172
15 | 1.6377 | 0.03767 | -0.015 | 43.4749
15.5 | 1.6117 | 0.04617 | -0.0159 | 34.9079
16 | 1.578 | 0.05531 | -0.0167 | 28.5301
16.5 | 1.5566 | 0.06342 | -0.0178 | 24.5443
17 | 1.5348 | 0.07188 | -0.0191 | 21.3523
17.5 | 1.5204 | 0.07963 | -0.0206 | 19.0933
18 | 1.5084 | 0.08714 | -0.0221 | 17.3101
18.5 | 1.4942 | 0.095 | -0.0238 | 15.7284
19 | 1.4826 | 0.1027 | -0.0257 | 14.4362
19.5 | 1.4727 | 0.11031 | -0.0277 | 13.3506

## 93. Re 7M Mach 0.25 (1)
BIGFOIL.COM POLAR EXPORT
fx77w153
FX 77-W-153 |  |  |  | Cl Max: | 1.56 | at alpha= | 14 | deg
JavaFoil+Calcfoil stall+Eppler ext transition |  |  |  | L/D Max: | 131.839 | at alpha= | 5.5 | deg
Re: | 7000000 |  |  | Cd Min: | 0.00679 | at alpha= | 5 | deg
Mach: | 0.25 |  |  | Cl=0 at alpha= | -1.8871 | deg
|  |  |  | @ Cl=0.1, Cd= | 0.0093844
|  |  |  | @ Cl=0.4, Cd= | 0.0094959
|  |  |  | @ Cl=0.6, Cd= | 0.010171
alpha (deg) | Cl | Cd | Cm | Cl/Cd
-13 | -0.413 | 0.08894 | -0.001 | -4.642
-12.5 | -0.441 | 0.08389 | -0.001 | -5.261
-12 | -0.466 | 0.07784 | -0.001 | -5.991
-11.5 | -0.486 | 0.07316 | -0.001 | -6.647
-11 | -0.501 | 0.07042 | -0.001 | -7.115
-10.5 | -0.511 | 0.06605 | -0.001 | -7.739
-10 | -0.519 | 0.06059 | -0.002 | -8.558
-9.5 | -0.52 | 0.05576 | -0.002 | -9.323
-9 | -0.513 | 0.05363 | -0.002 | -9.569
-8.5 | -0.506 | 0.04821 | -0.002 | -10.493
-8 | -0.593 | 0.01055 | -0.003 | -56.262
-7.5 | -0.568 | 0.01286 | -0.003 | -44.195
-7 | -0.536 | 0.01231 | -0.003 | -43.584
-6.5 | -0.499 | 0.01194 | -0.003 | -41.837
-6 | -0.458 | 0.01139 | -0.004 | -40.159
-5.5 | -0.412 | 0.01126 | -0.004 | -36.546
-5 | -0.362 | 0.01096 | -0.004 | -33.04
-4.5 | -0.309 | 0.01072 | -0.004 | -28.828
-4 | -0.254 | 0.01043 | -0.004 | -24.332
-3.5 | -0.196 | 0.01024 | -0.005 | -19.156
-3 | -0.137 | 0.01015 | -0.005 | -13.479
-2.5 | -0.076 | 0.00986 | -0.005 | -7.727
-2 | -0.014 | 0.00969 | -0.005 | -1.487
-1.5 | 0.048 | 0.0095 | -0.006 | 5.063
-1 | 0.111 | 0.00936 | -0.006 | 11.868
-0.5 | 0.174 | 0.00928 | -0.006 | 18.809
0 | 0.238 | 0.00953 | -0.007 | 24.924
0.5 | 0.3 | 0.00958 | -0.007 | 31.371
1 | 0.363 | 0.00949 | -0.007 | 38.282
1.5 | 0.426 | 0.0095 | -0.008 | 44.812
2 | 0.488 | 0.00952 | -0.008 | 51.308
2.5 | 0.551 | 0.0101 | -0.008 | 54.535
3 | 0.613 | 0.01019 | -0.009 | 60.162
3.5 | 0.675 | 0.00958 | -0.009 | 70.504
4 | 0.737 | 0.00904 | -0.01 | 81.524
4.5 | 0.797 | 0.00789 | -0.01 | 100.979
5 | 0.858 | 0.00679 | -0.011 | 126.356
5.5 | 0.918 | 0.00696 | -0.011 | 131.839
6 | 0.975 | 0.00926 | -0.011 | 105.358
6.5 | 1.034 | 0.00957 | -0.012 | 108.072
7 | 1.092 | 0.0099 | -0.012 | 110.371
7.5 | 1.15 | 0.01021 | -0.013 | 112.682
8 | 1.208 | 0.0106 | -0.013 | 113.964
8.5 | 1.263 | 0.01104 | -0.014 | 114.37
9 | 1.318 | 0.01148 | -0.014 | 114.868
9.5 | 1.307 | 0.02214 | -0.014 | 59.019
10 | 1.356 | 0.02385 | -0.014 | 56.867
10.5 | 1.404 | 0.02555 | -0.015 | 54.945
11 | 1.443 | 0.02772 | -0.015 | 52.076
11.5 | 1.476 | 0.03004 | -0.016 | 49.132
12 | 1.506 | 0.03222 | -0.016 | 46.726
12.5 | 1.53 | 0.03449 | -0.016 | 44.354
13 | 1.547 | 0.03712 | -0.017 | 41.684
13.5 | 1.555 | 0.04137 | -0.017 | 37.595
14 | 1.56 | 0.04426 | -0.018 | 35.248
14.5 | 1.557 | 0.04739 | -0.018 | 32.861
15 | 1.546 | 0.05078 | -0.019 | 30.438
15.5 | 1.525 | 0.05442 | -0.019 | 28.026
16 | 1.495 | 0.05873 | -0.02 | 25.459
16.5 | 1.457 | 0.06307 | -0.02 | 23.101
17 | 1.412 | 0.06709 | -0.021 | 21.04
17.5 | 1.358 | 0.07071 | -0.021 | 19.205
18 | 1.296 | 0.07543 | -0.022 | 17.188
18.5 | 1.227 | 0.08022 | -0.022 | 15.299
19 | 1.151 | 0.08689 | -0.023 | 13.245

## 94. Re 7M Mach 0.25 (2)
BIGFOIL.COM POLAR EXPORT
fx77w153
FX 77-W-153 |  |  |  | Cl Max: | 1.5919 | at alpha= | 13 | deg
XFOIL ncrit=9 |  |  |  | L/D Max: | 179.854 | at alpha= | 6 | deg
Re: | 7000000 |  |  | Cd Min: | 0.19468 | at alpha= | -16 | deg
Mach: | 0.25 |  |  | Cl=0 at alpha= | -2.2406 | deg
|  |  |  | @ Cl=0.1, Cd= | 0.0069253
|  |  |  | @ Cl=0.4, Cd= | 0.0066378
|  |  |  | @ Cl=0.6, Cd= | 0.006205
alpha (deg) | Cl | Cd | Cm | Cl/Cd
-16 | -0.553 | 0.19468 | 0.0483 | -2.8406
-15.5 | -0.534 | 0.18867 | 0.0449 | -2.8303
-14.5 | -0.4998 | 0.17528 | 0.0379 | -2.8514
-14 | -0.4838 | 0.16785 | 0.0344 | -2.8823
-13.5 | -0.4994 | 0.15177 | 0.0281 | -3.2905
-13 | -0.4869 | 0.1447 | 0.0248 | -3.3649
-12.5 | -0.4745 | 0.13783 | 0.0217 | -3.4426
-11.5 | -0.9481 | 0.03504 | -0.043 | -27.0576
-11 | -0.9751 | 0.02457 | -0.0381 | -39.6866
-10.5 | -0.9496 | 0.02002 | -0.034 | -47.4326
-10 | -0.9081 | 0.01723 | -0.0309 | -52.7046
-9.5 | -0.8612 | 0.01501 | -0.0281 | -57.3751
-9 | -0.8089 | 0.01342 | -0.0258 | -60.2757
-8.5 | -0.7536 | 0.01223 | -0.0238 | -61.619
-8 | -0.6965 | 0.01129 | -0.0222 | -61.6918
-7.5 | -0.6381 | 0.01054 | -0.0209 | -60.5408
-7 | -0.5788 | 0.00993 | -0.0197 | -58.288
-6.5 | -0.5189 | 0.00941 | -0.0188 | -55.1435
-6 | -0.4586 | 0.00898 | -0.018 | -51.069
-5.5 | -0.398 | 0.00862 | -0.0173 | -46.1717
-5 | -0.3369 | 0.00834 | -0.0168 | -40.3957
-4.5 | -0.2758 | 0.00809 | -0.0165 | -34.0915
-4 | -0.2152 | 0.00778 | -0.0161 | -27.6607
-3.5 | -0.1541 | 0.00755 | -0.0159 | -20.4106
-3 | -0.0929 | 0.00736 | -0.0157 | -12.6223
-2.5 | -0.0316 | 0.0072 | -0.0157 | -4.3889
-2 | 0.0293 | 0.00701 | -0.0157 | 4.1797
-1.5 | 0.091 | 0.00694 | -0.0159 | 13.1124
-1 | 0.1524 | 0.00684 | -0.0161 | 22.2807
-0.5 | 0.214 | 0.00678 | -0.0163 | 31.5634
0 | 0.2755 | 0.00673 | -0.0166 | 40.9361
0.5 | 0.337 | 0.0067 | -0.017 | 50.2985
1 | 0.3984 | 0.00664 | -0.0173 | 60
2 | 0.5212 | 0.00647 | -0.0181 | 80.5564
2.5 | 0.5819 | 0.00629 | -0.0184 | 92.5119
3 | 0.6415 | 0.00601 | -0.0186 | 106.7388
3.5 | 0.7011 | 0.00578 | -0.0189 | 121.2976
4 | 0.7586 | 0.00547 | -0.0188 | 138.6837
4.5 | 0.8057 | 0.00476 | -0.0165 | 169.2647
5 | 0.8613 | 0.00503 | -0.0157 | 171.2326
5.5 | 0.9196 | 0.00528 | -0.0156 | 174.1667
6 | 0.9838 | 0.00547 | -0.0167 | 179.8537
6.5 | 1.0489 | 0.0059 | -0.0182 | 177.7797
7 | 1.1155 | 0.00641 | -0.0202 | 174.025
7.5 | 1.1838 | 0.00679 | -0.0225 | 174.3446
8 | 1.251 | 0.00715 | -0.0245 | 174.965
8.5 | 1.3148 | 0.00781 | -0.026 | 168.3483
9 | 1.3782 | 0.00848 | -0.0275 | 162.5236
9.5 | 1.4313 | 0.01 | -0.0278 | 143.13
10 | 1.4766 | 0.01194 | -0.0272 | 123.6683
10.5 | 1.5227 | 0.0135 | -0.0264 | 112.7926
11 | 1.5534 | 0.01537 | -0.0234 | 101.067
11.5 | 1.5537 | 0.01642 | -0.0138 | 94.6224
12 | 1.5639 | 0.01819 | -0.0082 | 85.9758
12.5 | 1.583 | 0.02139 | -0.0076 | 74.0065
13 | 1.5919 | 0.02734 | -0.0102 | 58.226
13.5 | 1.5786 | 0.03544 | -0.0123 | 44.5429
14 | 1.5455 | 0.04465 | -0.0131 | 34.6137
14.5 | 1.5121 | 0.05356 | -0.0136 | 28.2319
15 | 1.4844 | 0.06223 | -0.0145 | 23.8534
15.5 | 1.4712 | 0.06966 | -0.0156 | 21.1197
16 | 1.4612 | 0.07688 | -0.0167 | 19.0062
16.5 | 1.4519 | 0.08412 | -0.0179 | 17.2599
17 | 1.4438 | 0.09137 | -0.0193 | 15.8017
17.5 | 1.4427 | 0.09775 | -0.0206 | 14.7591
18 | 1.4324 | 0.1055 | -0.0225 | 13.5773

## 95. Re 7M Mach 0.50 (1)
BIGFOIL.COM POLAR EXPORT
fx77w153
FX 77-W-153 |  |  |  | Cl Max: | 1.508 | at alpha= | 11 | deg
JavaFoil+Calcfoil stall+Eppler ext transition |  |  |  | L/D Max: | 92.604 | at alpha= | 5.5 | deg
Re: | 7000000 |  |  | Cd Min: | 0.00907 | at alpha= | 2 | deg
Mach: | 0.5 |  |  | Cl=0 at alpha= | -1.8841 | deg
|  |  |  | @ Cl=0.1, Cd= | 0.0098607
|  |  |  | @ Cl=0.4, Cd= | 0.010089
|  |  |  | @ Cl=0.6, Cd= | 0.010255
alpha (deg) | Cl | Cd | Cm | Cl/Cd
-20 | -1.002 | 0.15595 | -0.003 | -6.428
-19.5 | -0.976 | 0.15123 | -0.002 | -6.451
-19 | -0.948 | 0.14518 | -0.002 | -6.527
-18.5 | -0.919 | 0.14348 | -0.002 | -6.408
-18 | -0.896 | 0.13664 | -0.002 | -6.556
-17.5 | -0.868 | 0.13191 | -0.002 | -6.578
-17 | -0.838 | 0.12783 | -0.002 | -6.552
-16.5 | -0.809 | 0.12421 | -0.002 | -6.515
-16 | -0.782 | 0.11925 | -0.002 | -6.56
-15.5 | -0.755 | 0.11524 | -0.002 | -6.555
-15 | -0.728 | 0.11171 | -0.002 | -6.52
-14.5 | -0.701 | 0.10977 | -0.002 | -6.389
-14 | -0.674 | 0.10422 | -0.001 | -6.469
-13.5 | -0.646 | 0.1022 | -0.001 | -6.325
-13 | -0.619 | 0.09455 | -0.001 | -6.543
-12.5 | -0.592 | 0.09253 | -0.001 | -6.397
-12 | -0.565 | 0.0839 | -0.001 | -6.731
-11.5 | -0.54 | 0.07537 | -0.002 | -7.164
-11 | -0.507 | 0.09531 | -0.001 | -5.316
-10.5 | -0.49 | 0.06104 | -0.002 | -8.023
-10 | -0.468 | 0.0522 | -0.002 | -8.962
-9.5 | -0.497 | 0.01896 | -0.003 | -26.19
-9 | -0.49 | 0.01377 | -0.003 | -35.565
-8.5 | -0.457 | 0.0111 | -0.003 | -41.167
-8 | -0.424 | 0.0137 | -0.003 | -30.926
-7.5 | -0.314 | 0.06032 | -0.002 | -5.199
-7 | -0.286 | 0.0524 | -0.002 | -5.453
-6.5 | -0.258 | 0.05005 | -0.002 | -5.152
-6 | -0.23 | 0.04534 | -0.002 | -5.076
-5.5 | -0.202 | 0.0421 | -0.002 | -4.806
-5 | -0.216 | 0.01196 | -0.004 | -18.101
-4.5 | -0.294 | 0.01164 | -0.005 | -25.292
-4 | -0.26 | 0.01127 | -0.005 | -23.088
-3.5 | -0.208 | 0.0111 | -0.005 | -18.769
-3 | -0.148 | 0.01074 | -0.006 | -13.819
-2.5 | -0.084 | 0.01054 | -0.006 | -7.931
-2 | -0.016 | 0.0102 | -0.006 | -1.563
-1.5 | 0.053 | 0.00996 | -0.006 | 5.362
-1 | 0.124 | 0.00981 | -0.007 | 12.612
-0.5 | 0.195 | 0.01005 | -0.007 | 19.358
0 | 0.265 | 0.01009 | -0.007 | 26.261
0.5 | 0.335 | 0.01008 | -0.008 | 33.239
1 | 0.405 | 0.01009 | -0.008 | 40.142
1.5 | 0.475 | 0.01015 | -0.009 | 46.789
2 | 0.542 | 0.00907 | -0.009 | 59.813
2.5 | 0.611 | 0.01048 | -0.009 | 58.271
3 | 0.679 | 0.0106 | -0.01 | 64.023
3.5 | 0.747 | 0.01005 | -0.01 | 74.284
4 | 0.814 | 0.00949 | -0.011 | 85.783
4.5 | 0.88 | 0.0096 | -0.011 | 91.648
5 | 0.941 | 0.01031 | -0.012 | 91.32
5.5 | 1.004 | 0.01085 | -0.012 | 92.604
6 | 1.065 | 0.01152 | -0.013 | 92.444
6.5 | 1.122 | 0.0123 | -0.013 | 91.178
7 | 1.174 | 0.01344 | -0.013 | 87.298
7.5 | 1.225 | 0.01477 | -0.014 | 82.934
8 | 1.277 | 0.01606 | -0.014 | 79.536
8.5 | 1.329 | 0.0176 | -0.015 | 75.471
9 | 1.338 | 0.03136 | -0.014 | 42.665
9.5 | 1.389 | 0.03435 | -0.015 | 40.425
10 | 1.44 | 0.03673 | -0.015 | 39.203
10.5 | 1.482 | 0.04038 | -0.016 | 36.697
11 | 1.508 | 0.04393 | -0.016 | 34.34
11.5 | 1.503 | 0.04756 | -0.017 | 31.61
12 | 1.456 | 0.05393 | -0.017 | 27
12.5 | 1.29 | 0.05937 | -0.018 | 21.733
13 | 0.91 | 0.06592 | -0.018 | 13.811
13.5 | 0.94 | 0.06686 | -0.019 | 14.055
14 | 0.966 | 0.07374 | -0.019 | 13.101
14.5 | 0.993 | 0.08257 | -0.019 | 12.022
15 | 1.018 | 0.09569 | -0.02 | 10.643
15.5 | 1.048 | 0.09432 | -0.02 | 11.109
16 | 1.073 | 0.10618 | -0.021 | 10.107

## 96. Re 7M Mach 0.50 (2)
BIGFOIL.COM POLAR EXPORT
fx77w153
FX 77-W-153 |  |  |  | Cl Max: | 1.6374 | at alpha= | 9.5 | deg
XFOIL ncrit=9 |  |  |  | L/D Max: | 182.033 | at alpha= | 5.5 | deg
Re: | 7000000 |  |  | Cd Min: | 0.26883 | at alpha= | -20 | deg
Mach: | 0.5 |  |  | Cl=0 at alpha= | -2.3149 | deg
|  |  |  | @ Cl=0.1, Cd= | 0.0072391
|  |  |  | @ Cl=0.4, Cd= | 0.0069445
|  |  |  | @ Cl=0.6, Cd= | 0.0067611
alpha (deg) | Cl | Cd | Cm | Cl/Cd
-20 | -0.7569 | 0.26883 | 0.0933 | -2.8155
-19.5 | -0.7314 | 0.26213 | 0.0884 | -2.7902
-19 | -0.7063 | 0.25514 | 0.0835 | -2.7683
-18.5 | -0.6833 | 0.24638 | 0.0782 | -2.7734
-17 | -0.608 | 0.22565 | 0.0644 | -2.6944
-16.5 | -0.5871 | 0.21609 | 0.0592 | -2.7169
-16 | -0.5625 | 0.20962 | 0.0551 | -2.6834
-15.5 | -0.5376 | 0.20309 | 0.051 | -2.6471
-15 | -0.5138 | 0.19597 | 0.0469 | -2.6218
-14.5 | -0.4904 | 0.18811 | 0.0426 | -2.607
-14 | -0.4687 | 0.18045 | 0.0385 | -2.5974
-13.5 | -0.4479 | 0.17284 | 0.0345 | -2.5914
-13 | -0.4275 | 0.16522 | 0.0307 | -2.5875
-12.5 | -0.4083 | 0.15758 | 0.027 | -2.5911
-12 | -0.3904 | 0.14997 | 0.0234 | -2.6032
-11.5 | -0.3825 | 0.14034 | 0.0192 | -2.7255
-11 | -0.3715 | 0.13167 | 0.0154 | -2.8214
-10.5 | -0.357 | 0.12409 | 0.012 | -2.8769
-10 | -0.344 | 0.11647 | 0.0085 | -2.9536
-9.5 | -0.3335 | 0.10848 | 0.0049 | -3.0743
-9 | -0.3257 | 0.10013 | 0.0009 | -3.2528
-8.5 | -0.32 | 0.09172 | -0.0033 | -3.4889
-8 | -0.317 | 0.08307 | -0.0082 | -3.8161
-7.5 | -0.3191 | 0.07374 | -0.0142 | -4.3274
-7 | -0.3275 | 0.06322 | -0.024 | -5.1803
-6.5 | -0.3422 | 0.05147 | -0.0361 | -6.6485
-6 | -0.3442 | 0.04007 | -0.0414 | -8.59
-5.5 | -0.3473 | 0.02793 | -0.0409 | -12.4347
-5 | -0.3586 | 0.01459 | -0.0341 | -24.5785
-4.5 | -0.3123 | 0.01004 | -0.0291 | -31.1056
-4 | -0.2432 | 0.00889 | -0.0262 | -27.3566
-3.5 | -0.1717 | 0.00823 | -0.0242 | -20.8627
-3 | -0.0994 | 0.00782 | -0.0227 | -12.711
-2.5 | -0.0268 | 0.00755 | -0.0216 | -3.5497
-2 | 0.0456 | 0.00736 | -0.0209 | 6.1957
-1.5 | 0.1176 | 0.0072 | -0.0204 | 16.3333
-1 | 0.1897 | 0.00712 | -0.0201 | 26.6433
-0.5 | 0.2615 | 0.00704 | -0.0199 | 37.1449
0 | 0.3333 | 0.007 | -0.0199 | 47.6143
0.5 | 0.4054 | 0.00694 | -0.02 | 58.415
1 | 0.4774 | 0.00687 | -0.0202 | 69.4905
1.5 | 0.5497 | 0.00681 | -0.0204 | 80.7195
2 | 0.6217 | 0.00674 | -0.0206 | 92.2404
2.5 | 0.6937 | 0.00666 | -0.0208 | 104.1592
3 | 0.764 | 0.00646 | -0.0208 | 118.2663
3.5 | 0.8343 | 0.00627 | -0.0207 | 133.0622
4 | 0.8998 | 0.00605 | -0.0199 | 148.7273
5 | 1.0206 | 0.00569 | -0.0151 | 179.3673
5.5 | 1.0922 | 0.006 | -0.0147 | 182.0333
6 | 1.1703 | 0.0066 | -0.0158 | 177.3182
6.5 | 1.251 | 0.00713 | -0.0171 | 175.4558
7 | 1.3349 | 0.00766 | -0.0187 | 174.2689
7.5 | 1.4172 | 0.00819 | -0.0199 | 173.0403
8 | 1.4932 | 0.00911 | -0.0202 | 163.9078
8.5 | 1.5719 | 0.00985 | -0.0204 | 159.5838
9 | 1.6333 | 0.01184 | -0.0195 | 137.9476
9.5 | 1.6374 | 0.01593 | -0.0134 | 102.7872
10 | 1.5935 | 0.02003 | -0.0024 | 79.5557
10.5 | 1.516 | 0.03387 | -0.0059 | 44.7594
11 | 1.441 | 0.04522 | -0.0058 | 31.8664
11.5 | 1.3658 | 0.05676 | -0.0065 | 24.0627
12 | 1.3315 | 0.06575 | -0.0074 | 20.251
12.5 | 1.3184 | 0.0732 | -0.0081 | 18.0109
13 | 1.2841 | 0.08287 | -0.0098 | 15.4954
13.5 | 1.2702 | 0.09094 | -0.0112 | 13.9675
14 | 1.2522 | 0.09967 | -0.013 | 12.5635
14.5 | 1.2521 | 0.10682 | -0.0145 | 11.7216

## 97. Re 8M Mach 0.00 (1)
BIGFOIL.COM POLAR EXPORT
fx77w153
FX 77-W-153 |  |  |  | Cl Max: | 1.6 | at alpha= | 15.5 | deg
JavaFoil+Calcfoil stall+Eppler ext transition |  |  |  | L/D Max: | 124.444 | at alpha= | 5.5 | deg
Re: | 8000000 |  |  | Cd Min: | 0.00715 | at alpha= | 5.5 | deg
Mach: | 0 |  |  | Cl=0 at alpha= | -1.8853 | deg
|  |  |  | @ Cl=0.1, Cd= | 0.0090923
|  |  |  | @ Cl=0.4, Cd= | 0.0092479
|  |  |  | @ Cl=0.6, Cd= | 0.009741
alpha (deg) | Cl | Cd | Cm | Cl/Cd
-14 | -0.64 | 0.08768 | -0.001 | -7.294
-13.5 | -0.644 | 0.08193 | -0.001 | -7.856
-13 | -0.648 | 0.07523 | -0.001 | -8.616
-12.5 | -0.643 | 0.07488 | -0.001 | -8.584
-12 | -0.64 | 0.071 | -0.001 | -9.008
-11.5 | -0.632 | 0.06854 | -0.001 | -9.227
-11 | -0.624 | 0.06447 | -0.001 | -9.678
-10.5 | -0.613 | 0.0606 | -0.001 | -10.111
-10 | -0.603 | 0.05415 | -0.002 | -11.143
-9.5 | -0.606 | 0.03983 | -0.002 | -15.215
-9 | -0.684 | 0.01309 | -0.003 | -52.251
-8.5 | -0.655 | 0.01278 | -0.003 | -51.218
-8 | -0.622 | 0.01227 | -0.003 | -50.671
-7.5 | -0.585 | 0.01198 | -0.003 | -48.866
-7 | -0.546 | 0.01154 | -0.003 | -47.281
-6.5 | -0.503 | 0.01127 | -0.003 | -44.604
-6 | -0.456 | 0.01104 | -0.003 | -41.352
-5.5 | -0.408 | 0.01077 | -0.004 | -37.863
-5 | -0.357 | 0.01047 | -0.004 | -34.04
-4.5 | -0.303 | 0.01025 | -0.004 | -29.567
-4 | -0.248 | 0.01019 | -0.004 | -24.328
-3.5 | -0.191 | 0.00994 | -0.005 | -19.232
-3 | -0.133 | 0.00973 | -0.005 | -13.686
-2.5 | -0.074 | 0.00957 | -0.005 | -7.728
-2 | -0.014 | 0.00942 | -0.005 | -1.484
-1.5 | 0.047 | 0.00924 | -0.006 | 5.045
-1 | 0.108 | 0.00907 | -0.006 | 11.872
-0.5 | 0.169 | 0.00933 | -0.006 | 18.106
0 | 0.23 | 0.00928 | -0.006 | 24.787
0.5 | 0.291 | 0.00925 | -0.007 | 31.465
1 | 0.352 | 0.00924 | -0.007 | 38.065
1.5 | 0.413 | 0.00925 | -0.007 | 44.614
2 | 0.473 | 0.00919 | -0.008 | 51.493
2.5 | 0.534 | 0.00974 | -0.008 | 54.802
3 | 0.594 | 0.0098 | -0.009 | 60.621
3.5 | 0.655 | 0.0092 | -0.009 | 71.179
4 | 0.715 | 0.0087 | -0.009 | 82.184
4.5 | 0.775 | 0.00871 | -0.01 | 88.963
5 | 0.834 | 0.00871 | -0.01 | 95.742
5.5 | 0.89 | 0.00715 | -0.011 | 124.444
6 | 0.948 | 0.00872 | -0.011 | 108.673
6.5 | 1.006 | 0.00898 | -0.012 | 112.072
7 | 1.063 | 0.00923 | -0.012 | 115.258
7.5 | 1.12 | 0.00948 | -0.012 | 118.146
8 | 1.176 | 0.00981 | -0.013 | 119.876
8.5 | 1.232 | 0.01012 | -0.013 | 121.706
9 | 1.288 | 0.01045 | -0.014 | 123.179
9.5 | 1.291 | 0.01831 | -0.014 | 70.533
10 | 1.336 | 0.02004 | -0.014 | 66.692
10.5 | 1.383 | 0.02151 | -0.015 | 64.297
11 | 1.421 | 0.02359 | -0.015 | 60.266
11.5 | 1.458 | 0.02529 | -0.015 | 57.641
12 | 1.492 | 0.02709 | -0.016 | 55.067
12.5 | 1.52 | 0.0293 | -0.016 | 51.866
13 | 1.543 | 0.03182 | -0.017 | 48.507
13.5 | 1.565 | 0.03395 | -0.017 | 46.095
14 | 1.58 | 0.03737 | -0.018 | 42.285
14.5 | 1.592 | 0.04025 | -0.018 | 39.553
15 | 1.598 | 0.04329 | -0.018 | 36.926
15.5 | 1.6 | 0.04647 | -0.019 | 34.44
16 | 1.599 | 0.04951 | -0.019 | 32.301
16.5 | 1.593 | 0.05223 | -0.02 | 30.498
17 | 1.582 | 0.05566 | -0.02 | 28.416
17.5 | 1.566 | 0.05898 | -0.021 | 26.558
18 | 1.545 | 0.06367 | -0.021 | 24.261
18.5 | 1.52 | 0.06782 | -0.022 | 22.419
19 | 1.494 | 0.07099 | -0.022 | 21.052
19.5 | 1.464 | 0.07597 | -0.023 | 19.268
20 | 1.432 | 0.07989 | -0.023 | 17.919

## 98. Re 8M Mach 0.00 (2)
BIGFOIL.COM POLAR EXPORT
fx77w153
FX 77-W-153 |  |  |  | Cl Max: | 1.6823 | at alpha= | 15 | deg
XFOIL ncrit=9 |  |  |  | L/D Max: | 181.573 | at alpha= | 6 | deg
Re: | 8000000 |  |  | Cd Min: | 0.11193 | at alpha= | 20 | deg
Mach: | 0 |  |  | Cl=0 at alpha= | -2.2139 | deg
|  |  |  | @ Cl=0.1, Cd= | 0.0067054
|  |  |  | @ Cl=0.4, Cd= | 0.0063982
|  |  |  | @ Cl=0.6, Cd= | 0.0058918
alpha (deg) | Cl | Cd | Cm | Cl/Cd
-19 | -1.4896 | 0.0448 | -0.0483 | -33.25
-18.5 | -1.5262 | 0.0345 | -0.0539 | -44.2377
-18 | -1.5375 | 0.02986 | -0.0513 | -51.4903
-17.5 | -1.5378 | 0.02716 | -0.0458 | -56.62
-17 | -1.532 | 0.02503 | -0.0393 | -61.2066
-16.5 | -1.5037 | 0.02346 | -0.0362 | -64.0963
-16 | -1.4688 | 0.02191 | -0.0337 | -67.0379
-15.5 | -1.4305 | 0.02049 | -0.0314 | -69.8145
-15 | -1.3893 | 0.01919 | -0.0293 | -72.3971
-14.5 | -1.3455 | 0.01803 | -0.0275 | -74.6256
-14 | -1.2996 | 0.01699 | -0.0258 | -76.4921
-13.5 | -1.2517 | 0.01608 | -0.0244 | -77.842
-13 | -1.2024 | 0.01527 | -0.0231 | -78.7426
-12.5 | -1.1524 | 0.01447 | -0.0219 | -79.6406
-12 | -1.1015 | 0.0137 | -0.0207 | -80.4015
-11.5 | -1.0496 | 0.01301 | -0.0197 | -80.6764
-11 | -0.9969 | 0.01237 | -0.0188 | -80.5901
-10.5 | -0.9434 | 0.0118 | -0.018 | -79.9492
-9.5 | -0.8346 | 0.01078 | -0.0166 | -77.4212
-9 | -0.7794 | 0.01033 | -0.016 | -75.4501
-8.5 | -0.7237 | 0.00992 | -0.0155 | -72.9536
-8 | -0.6677 | 0.00954 | -0.0151 | -69.9895
-7.5 | -0.6113 | 0.0092 | -0.0147 | -66.4457
-7 | -0.5545 | 0.00888 | -0.0144 | -62.4437
-6.5 | -0.4974 | 0.00859 | -0.0142 | -57.9045
-6 | -0.4399 | 0.00833 | -0.0141 | -52.8091
-5.5 | -0.3822 | 0.0081 | -0.014 | -47.1852
-5 | -0.3242 | 0.00791 | -0.0139 | -40.9861
-4.5 | -0.2665 | 0.00766 | -0.0139 | -34.7911
-4 | -0.2084 | 0.00745 | -0.0139 | -27.9732
-3.5 | -0.1502 | 0.00726 | -0.0139 | -20.6887
-3 | -0.0918 | 0.0071 | -0.014 | -12.9296
-2.5 | -0.0333 | 0.00696 | -0.0142 | -4.7845
-2 | 0.0249 | 0.0068 | -0.0143 | 3.6618
-1.5 | 0.0839 | 0.00673 | -0.0146 | 12.4666
-1 | 0.1427 | 0.00664 | -0.0149 | 21.491
-0.5 | 0.2016 | 0.00658 | -0.0153 | 30.6383
0 | 0.2606 | 0.00653 | -0.0156 | 39.9081
0.5 | 0.3196 | 0.00649 | -0.0161 | 49.245
1 | 0.3786 | 0.00642 | -0.0165 | 58.972
1.5 | 0.4376 | 0.00636 | -0.0169 | 68.805
2 | 0.4963 | 0.00626 | -0.0174 | 79.2812
2.5 | 0.5545 | 0.00609 | -0.0178 | 91.0509
3 | 0.6119 | 0.00584 | -0.0181 | 104.7774
3.5 | 0.6692 | 0.00567 | -0.0185 | 118.0247
4 | 0.7255 | 0.00547 | -0.0187 | 132.6325
4.5 | 0.7774 | 0.00509 | -0.0182 | 152.7308
5.5 | 0.8789 | 0.005 | -0.016 | 175.78
6 | 0.9351 | 0.00515 | -0.0162 | 181.5728
6.5 | 0.9922 | 0.00562 | -0.0168 | 176.548
7 | 1.0521 | 0.00601 | -0.0181 | 175.0582
7.5 | 1.1157 | 0.00633 | -0.0202 | 176.2559
8 | 1.1796 | 0.0067 | -0.0225 | 176.0597
8.5 | 1.2399 | 0.00734 | -0.0244 | 168.9237
9 | 1.3001 | 0.00784 | -0.0261 | 165.8291
9.5 | 1.3536 | 0.00912 | -0.0271 | 148.4211
10 | 1.4048 | 0.01029 | -0.0277 | 136.5209
10.5 | 1.453 | 0.01148 | -0.0278 | 126.5679
11 | 1.496 | 0.01302 | -0.0273 | 114.9002
11.5 | 1.5431 | 0.01408 | -0.0274 | 109.5952
12 | 1.5872 | 0.01486 | -0.0267 | 106.8102
12.5 | 1.61 | 0.01566 | -0.0218 | 102.8097
13 | 1.6171 | 0.01667 | -0.0145 | 97.0066
13.5 | 1.6394 | 0.0183 | -0.0118 | 89.5847
14 | 1.6609 | 0.0207 | -0.0109 | 80.2367
14.5 | 1.6772 | 0.02462 | -0.012 | 68.1235
15 | 1.6823 | 0.03048 | -0.0142 | 55.1936
15.5 | 1.6672 | 0.03829 | -0.0159 | 43.5414
16 | 1.6373 | 0.04717 | -0.0168 | 34.7106
16.5 | 1.6032 | 0.0564 | -0.0177 | 28.4255
17 | 1.5832 | 0.06441 | -0.0188 | 24.58
17.5 | 1.5594 | 0.0731 | -0.0202 | 21.3324
18 | 1.5349 | 0.08209 | -0.0219 | 18.6978
18.5 | 1.5177 | 0.09032 | -0.0236 | 16.8036
19 | 1.5076 | 0.09767 | -0.0253 | 15.4357
19.5 | 1.5038 | 0.10429 | -0.027 | 14.4194
20 | 1.4931 | 0.11193 | -0.0292 | 13.3396

## 99. Re 8M Mach 0.10 (1)
BIGFOIL.COM POLAR EXPORT
fx77w153
FX 77-W-153 |  |  |  | Cl Max: | 1.593 | at alpha= | 15.5 | deg
JavaFoil+Calcfoil stall+Eppler ext transition |  |  |  | L/D Max: | 122.577 | at alpha= | 9 | deg
Re: | 8000000 |  |  | Cd Min: | 0.00853 | at alpha= | 5.5 | deg
Mach: | 0.1 |  |  | Cl=0 at alpha= | -1.8853 | deg
|  |  |  | @ Cl=0.1, Cd= | 0.0091444
|  |  |  | @ Cl=0.4, Cd= | 0.0092498
|  |  |  | @ Cl=0.6, Cd= | 0.0097744
alpha (deg) | Cl | Cd | Cm | Cl/Cd
-14 | -0.61 | 0.08916 | -0.001 | -6.844
-13.5 | -0.618 | 0.08323 | -0.001 | -7.419
-13 | -0.622 | 0.0785 | -0.001 | -7.92
-12.5 | -0.622 | 0.07595 | -0.001 | -8.193
-12 | -0.622 | 0.07173 | -0.001 | -8.67
-11.5 | -0.619 | 0.06782 | -0.001 | -9.12
-11 | -0.616 | 0.06172 | -0.002 | -9.979
-10.5 | -0.602 | 0.0614 | -0.001 | -9.808
-10 | -0.595 | 0.05427 | -0.002 | -10.973
-9.5 | -0.584 | 0.04854 | -0.002 | -12.039
-9 | -0.678 | 0.01045 | -0.003 | -64.838
-8.5 | -0.651 | 0.01294 | -0.003 | -50.305
-8 | -0.619 | 0.01235 | -0.003 | -50.159
-7.5 | -0.584 | 0.01206 | -0.003 | -48.436
-7 | -0.545 | 0.01163 | -0.003 | -46.872
-6.5 | -0.503 | 0.01132 | -0.003 | -44.402
-6 | -0.457 | 0.01106 | -0.004 | -41.33
-5.5 | -0.409 | 0.01082 | -0.004 | -37.777
-5 | -0.358 | 0.01049 | -0.004 | -34.068
-4.5 | -0.304 | 0.01032 | -0.004 | -29.486
-4 | -0.249 | 0.0102 | -0.004 | -24.396
-3.5 | -0.192 | 0.00995 | -0.005 | -19.298
-3 | -0.134 | 0.00973 | -0.005 | -13.741
-2.5 | -0.074 | 0.00958 | -0.005 | -7.759
-2 | -0.014 | 0.00942 | -0.005 | -1.491
-1.5 | 0.047 | 0.00924 | -0.006 | 5.067
-1 | 0.108 | 0.00913 | -0.006 | 11.85
-0.5 | 0.17 | 0.00937 | -0.006 | 18.131
0 | 0.231 | 0.00932 | -0.007 | 24.813
0.5 | 0.292 | 0.00931 | -0.007 | 31.415
1 | 0.354 | 0.00928 | -0.007 | 38.104
1.5 | 0.415 | 0.00924 | -0.008 | 44.855
2 | 0.476 | 0.00968 | -0.008 | 49.141
2.5 | 0.536 | 0.00973 | -0.008 | 55.114
3 | 0.597 | 0.0098 | -0.009 | 60.938
3.5 | 0.658 | 0.00928 | -0.009 | 70.854
4 | 0.718 | 0.00878 | -0.009 | 81.817
4.5 | 0.778 | 0.0088 | -0.01 | 88.444
5 | 0.838 | 0.00881 | -0.01 | 95.161
5.5 | 0.894 | 0.00853 | -0.011 | 104.739
6 | 0.952 | 0.00878 | -0.011 | 108.426
6.5 | 1.01 | 0.00905 | -0.012 | 111.646
7 | 1.068 | 0.00929 | -0.012 | 115.02
7.5 | 1.125 | 0.00956 | -0.013 | 117.684
8 | 1.181 | 0.0099 | -0.013 | 119.353
8.5 | 1.237 | 0.01022 | -0.013 | 121.083
9 | 1.293 | 0.01055 | -0.014 | 122.577
9.5 | 1.292 | 0.01894 | -0.014 | 68.223
10 | 1.341 | 0.02043 | -0.014 | 65.612
10.5 | 1.387 | 0.02195 | -0.015 | 63.191
11 | 1.425 | 0.02411 | -0.015 | 59.108
11.5 | 1.462 | 0.02577 | -0.015 | 56.732
12 | 1.495 | 0.02762 | -0.016 | 54.141
12.5 | 1.521 | 0.03009 | -0.016 | 50.556
13 | 1.545 | 0.0323 | -0.017 | 47.839
13.5 | 1.566 | 0.03463 | -0.017 | 45.221
14 | 1.579 | 0.03815 | -0.018 | 41.395
14.5 | 1.589 | 0.04122 | -0.018 | 38.541
15 | 1.592 | 0.04456 | -0.018 | 35.733
15.5 | 1.593 | 0.04738 | -0.019 | 33.623
16 | 1.589 | 0.05047 | -0.019 | 31.476
16.5 | 1.579 | 0.05357 | -0.02 | 29.476
17 | 1.565 | 0.05676 | -0.02 | 27.565
17.5 | 1.544 | 0.06043 | -0.021 | 25.557
18 | 1.518 | 0.06537 | -0.021 | 23.226
18.5 | 1.489 | 0.06971 | -0.022 | 21.366
19 | 1.459 | 0.07258 | -0.022 | 20.101
19.5 | 1.424 | 0.07711 | -0.023 | 18.468
20 | 1.386 | 0.082 | -0.023 | 16.906

## 100. Re 8M Mach 0.10 (2)
BIGFOIL.COM POLAR EXPORT
fx77w153
FX 77-W-153 |  |  |  | Cl Max: | 1.6707 | at alpha= | 14.5 | deg
XFOIL ncrit=9 |  |  |  | L/D Max: | 182.224 | at alpha= | 6 | deg
Re: | 8000000 |  |  | Cd Min: | 0.10863 | at alpha= | 19.5 | deg
Mach: | 0.1 |  |  | Cl=0 at alpha= | -2.2172 | deg
|  |  |  | @ Cl=0.1, Cd= | 0.0067169
|  |  |  | @ Cl=0.4, Cd= | 0.0063967
|  |  |  | @ Cl=0.6, Cd= | 0.0059359
alpha (deg) | Cl | Cd | Cm | Cl/Cd
-18 | -1.4132 | 0.04521 | -0.0489 | -31.2586
-17.5 | -1.4574 | 0.03446 | -0.0546 | -42.2925
-17 | -1.4786 | 0.03009 | -0.0496 | -49.1392
-16.5 | -1.4779 | 0.02731 | -0.0441 | -54.1157
-16 | -1.4558 | 0.02503 | -0.0402 | -58.1622
-15.5 | -1.4253 | 0.023 | -0.037 | -61.9696
-15 | -1.3894 | 0.02122 | -0.0342 | -65.476
-14.5 | -1.3489 | 0.01969 | -0.0318 | -68.5069
-14 | -1.3049 | 0.01839 | -0.0297 | -70.957
-13.5 | -1.2578 | 0.0173 | -0.0278 | -72.7052
-13 | -1.2092 | 0.01631 | -0.0262 | -74.1386
-12.5 | -1.1596 | 0.01536 | -0.0246 | -75.4948
-12 | -1.1091 | 0.01442 | -0.0232 | -76.914
-11.5 | -1.0573 | 0.01359 | -0.0219 | -77.7999
-11 | -1.0045 | 0.01284 | -0.0207 | -78.2321
-10.5 | -0.9508 | 0.01218 | -0.0196 | -78.0624
-9.5 | -0.8413 | 0.01103 | -0.0179 | -76.2738
-9 | -0.7856 | 0.01053 | -0.0172 | -74.6059
-8.5 | -0.7294 | 0.01009 | -0.0165 | -72.2894
-8 | -0.6729 | 0.00967 | -0.016 | -69.5863
-7.5 | -0.6159 | 0.0093 | -0.0155 | -66.2258
-7 | -0.5586 | 0.00896 | -0.0151 | -62.3438
-6.5 | -0.501 | 0.00864 | -0.0148 | -57.9861
-6 | -0.4431 | 0.00837 | -0.0146 | -52.9391
-5.5 | -0.3849 | 0.00813 | -0.0144 | -47.3432
-5 | -0.3264 | 0.00793 | -0.0143 | -41.1602
-4.5 | -0.2681 | 0.00769 | -0.0142 | -34.8635
-4 | -0.2096 | 0.00747 | -0.0142 | -28.0589
-3.5 | -0.1509 | 0.00728 | -0.0142 | -20.728
-3 | -0.0921 | 0.00712 | -0.0143 | -12.9354
-2.5 | -0.0332 | 0.00698 | -0.0144 | -4.7564
-2 | 0.0255 | 0.00681 | -0.0145 | 3.7445
-1.5 | 0.0848 | 0.00674 | -0.0148 | 12.5816
-1 | 0.1441 | 0.00665 | -0.0151 | 21.6692
-0.5 | 0.2034 | 0.00659 | -0.0154 | 30.8649
0 | 0.2628 | 0.00654 | -0.0158 | 40.1835
0.5 | 0.3222 | 0.0065 | -0.0162 | 49.5692
1 | 0.3816 | 0.00642 | -0.0166 | 59.4393
2 | 0.5001 | 0.00627 | -0.0175 | 79.7608
2.5 | 0.5587 | 0.0061 | -0.0179 | 91.5902
3 | 0.6166 | 0.00587 | -0.0182 | 105.0426
3.5 | 0.6743 | 0.00569 | -0.0185 | 118.5062
4 | 0.731 | 0.00548 | -0.0188 | 133.3942
4.5 | 0.7829 | 0.00512 | -0.0182 | 152.9102
5 | 0.8299 | 0.00481 | -0.0162 | 172.5364
5.5 | 0.8853 | 0.00502 | -0.016 | 176.3546
6 | 0.9421 | 0.00517 | -0.0162 | 182.2244
6.5 | 0.9996 | 0.00566 | -0.0168 | 176.6078
7 | 1.0601 | 0.00605 | -0.0181 | 175.2231
7.5 | 1.1244 | 0.00637 | -0.0202 | 176.5149
8 | 1.1888 | 0.00674 | -0.0225 | 176.3798
8.5 | 1.2495 | 0.00739 | -0.0243 | 169.0798
9 | 1.3101 | 0.00792 | -0.0259 | 165.4167
9.5 | 1.3624 | 0.0094 | -0.0268 | 144.9362
10.5 | 1.4634 | 0.01165 | -0.0274 | 125.6137
11 | 1.5043 | 0.01343 | -0.0266 | 112.0104
11.5 | 1.5531 | 0.01435 | -0.0268 | 108.23
12 | 1.5915 | 0.01514 | -0.0247 | 105.1189
12.5 | 1.6095 | 0.01601 | -0.0189 | 100.5309
13 | 1.6178 | 0.01726 | -0.0124 | 93.7312
13.5 | 1.6394 | 0.0193 | -0.0105 | 84.943
14 | 1.6588 | 0.02248 | -0.0106 | 73.79
14.5 | 1.6707 | 0.02749 | -0.0126 | 60.7748
15 | 1.6658 | 0.03446 | -0.0146 | 48.3401
15.5 | 1.6405 | 0.04304 | -0.0158 | 38.1157
16 | 1.6043 | 0.05244 | -0.0165 | 30.5931
16.5 | 1.5749 | 0.06133 | -0.0176 | 25.6791
17 | 1.5589 | 0.06902 | -0.0188 | 22.5862
17.5 | 1.5403 | 0.07716 | -0.0202 | 19.9624
18 | 1.5185 | 0.08584 | -0.0218 | 17.6899
18.5 | 1.5048 | 0.09369 | -0.0236 | 16.0615
19 | 1.4939 | 0.10125 | -0.0254 | 14.7546
19.5 | 1.4855 | 0.10863 | -0.0274 | 13.6749

## 101. Re 8M Mach 0.25 (1)
BIGFOIL.COM POLAR EXPORT
fx77w153
FX 77-W-153 |  |  |  | Cl Max: | 1.562 | at alpha= | 14 | deg
JavaFoil+Calcfoil stall+Eppler ext transition |  |  |  | L/D Max: | 117.574 | at alpha= | 9 | deg
Re: | 8000000 |  |  | Cd Min: | 0.00792 | at alpha= | 4.5 | deg
Mach: | 0.25 |  |  | Cl=0 at alpha= | -1.8871 | deg
|  |  |  | @ Cl=0.1, Cd= | 0.0092505
|  |  |  | @ Cl=0.4, Cd= | 0.0093618
|  |  |  | @ Cl=0.6, Cd= | 0.010022
alpha (deg) | Cl | Cd | Cm | Cl/Cd
-13 | -0.413 | 0.08869 | -0.001 | -4.655
-12.5 | -0.441 | 0.08306 | -0.001 | -5.315
-12 | -0.466 | 0.07702 | -0.001 | -6.055
-11.5 | -0.486 | 0.07321 | -0.001 | -6.644
-11 | -0.501 | 0.06989 | -0.001 | -7.171
-10.5 | -0.511 | 0.06556 | -0.001 | -7.8
-10 | -0.519 | 0.0598 | -0.002 | -8.682
-9.5 | -0.524 | 0.05265 | -0.002 | -9.954
-9 | -0.513 | 0.05323 | -0.002 | -9.646
-8.5 | -0.507 | 0.04695 | -0.002 | -10.807
-8 | -0.594 | 0.01034 | -0.003 | -57.418
-7.5 | -0.568 | 0.01265 | -0.003 | -44.908
-7 | -0.536 | 0.01213 | -0.003 | -44.227
-6.5 | -0.499 | 0.01151 | -0.003 | -43.386
-6 | -0.458 | 0.01118 | -0.004 | -40.926
-5.5 | -0.412 | 0.01107 | -0.004 | -37.168
-5 | -0.362 | 0.01077 | -0.004 | -33.598
-4.5 | -0.309 | 0.01056 | -0.004 | -29.265
-4 | -0.254 | 0.01026 | -0.004 | -24.726
-3.5 | -0.196 | 0.01003 | -0.005 | -19.554
-3 | -0.137 | 0.00995 | -0.005 | -13.758
-2.5 | -0.076 | 0.0097 | -0.005 | -7.851
-2 | -0.014 | 0.00949 | -0.005 | -1.518
-1.5 | 0.048 | 0.0093 | -0.006 | 5.168
-1 | 0.111 | 0.00924 | -0.006 | 12.024
-0.5 | 0.174 | 0.00943 | -0.006 | 18.503
0 | 0.238 | 0.00939 | -0.007 | 25.299
0.5 | 0.3 | 0.00941 | -0.007 | 31.927
1 | 0.363 | 0.00935 | -0.007 | 38.859
1.5 | 0.426 | 0.00937 | -0.008 | 45.443
2 | 0.488 | 0.00982 | -0.008 | 49.749
2.5 | 0.551 | 0.00999 | -0.008 | 55.15
3 | 0.613 | 0.01003 | -0.009 | 61.139
3.5 | 0.675 | 0.0096 | -0.009 | 70.372
4 | 0.737 | 0.00968 | -0.01 | 76.142
4.5 | 0.797 | 0.00792 | -0.01 | 100.685
5 | 0.858 | 0.00793 | -0.011 | 108.161
5.5 | 0.916 | 0.00883 | -0.011 | 103.742
6 | 0.976 | 0.00912 | -0.011 | 107.038
6.5 | 1.035 | 0.0094 | -0.012 | 110.082
7 | 1.093 | 0.00971 | -0.012 | 112.611
7.5 | 1.151 | 0.01 | -0.013 | 115.079
8 | 1.208 | 0.0104 | -0.013 | 116.211
8.5 | 1.265 | 0.0108 | -0.014 | 117.132
9 | 1.32 | 0.01122 | -0.014 | 117.574
9.5 | 1.314 | 0.02104 | -0.014 | 62.43
10 | 1.358 | 0.02322 | -0.014 | 58.499
10.5 | 1.406 | 0.02487 | -0.015 | 56.524
11 | 1.448 | 0.02674 | -0.015 | 54.13
11.5 | 1.479 | 0.02914 | -0.016 | 50.761
12 | 1.508 | 0.03142 | -0.016 | 47.991
12.5 | 1.532 | 0.0337 | -0.017 | 45.469
13 | 1.55 | 0.03608 | -0.017 | 42.962
13.5 | 1.558 | 0.04014 | -0.017 | 38.821
14 | 1.562 | 0.04331 | -0.018 | 36.064
14.5 | 1.558 | 0.04673 | -0.018 | 33.346
15 | 1.547 | 0.04984 | -0.019 | 31.047
15.5 | 1.527 | 0.05337 | -0.019 | 28.617
16 | 1.498 | 0.05685 | -0.02 | 26.356
16.5 | 1.46 | 0.06101 | -0.02 | 23.928
17 | 1.413 | 0.06582 | -0.021 | 21.466
17.5 | 1.359 | 0.06947 | -0.021 | 19.569
18 | 1.298 | 0.07397 | -0.022 | 17.542
18.5 | 1.228 | 0.07882 | -0.022 | 15.585
19 | 1.152 | 0.08517 | -0.023 | 13.527

## 102. Re 8M Mach 0.25 (2)
BIGFOIL.COM POLAR EXPORT
fx77w153
FX 77-W-153 |  |  |  | Cl Max: | 1.6087 | at alpha= | 13 | deg
XFOIL ncrit=9 |  |  |  | L/D Max: | 182.985 | at alpha= | 6 | deg
Re: | 8000000 |  |  | Cd Min: | 0.10487 | at alpha= | 18 | deg
Mach: | 0.25 |  |  | Cl=0 at alpha= | -2.234 | deg
|  |  |  | @ Cl=0.1, Cd= | 0.0067657
|  |  |  | @ Cl=0.4, Cd= | 0.0064579
|  |  |  | @ Cl=0.6, Cd= | 0.0060913
alpha (deg) | Cl | Cd | Cm | Cl/Cd
-12 | -0.9206 | 0.04374 | -0.0465 | -21.0471
-11 | -1.0014 | 0.02139 | -0.0362 | -46.8163
-10 | -0.9193 | 0.0158 | -0.0297 | -58.1835
-9.5 | -0.8691 | 0.01397 | -0.0271 | -62.2119
-9 | -0.8149 | 0.01264 | -0.025 | -64.4699
-8.5 | -0.7583 | 0.01161 | -0.0232 | -65.3144
-8 | -0.7002 | 0.01079 | -0.0216 | -64.8934
-7.5 | -0.6412 | 0.01011 | -0.0204 | -63.4224
-7 | -0.5814 | 0.00956 | -0.0193 | -60.8159
-6.5 | -0.5212 | 0.00909 | -0.0183 | -57.3377
-6 | -0.4606 | 0.00869 | -0.0176 | -53.0035
-5.5 | -0.3997 | 0.00836 | -0.017 | -47.811
-5 | -0.3385 | 0.00808 | -0.0165 | -41.8936
-4.5 | -0.2772 | 0.00785 | -0.0162 | -35.3121
-4 | -0.2161 | 0.00761 | -0.0159 | -28.3968
-3.5 | -0.155 | 0.00738 | -0.0157 | -21.0027
-3 | -0.0937 | 0.00719 | -0.0156 | -13.032
-2.5 | -0.0324 | 0.00704 | -0.0155 | -4.6023
-2 | 0.0285 | 0.00685 | -0.0155 | 4.1606
-1.5 | 0.0902 | 0.00678 | -0.0157 | 13.3038
-1 | 0.1518 | 0.00669 | -0.0159 | 22.6906
-0.5 | 0.2134 | 0.00663 | -0.0162 | 32.187
0 | 0.2749 | 0.00658 | -0.0165 | 41.7781
0.5 | 0.3367 | 0.00653 | -0.0169 | 51.562
1 | 0.3983 | 0.00646 | -0.0172 | 61.6563
2 | 0.5215 | 0.00631 | -0.0181 | 82.6466
2.5 | 0.5823 | 0.00615 | -0.0184 | 94.6829
3 | 0.6426 | 0.00595 | -0.0187 | 108
4 | 0.7613 | 0.00557 | -0.0192 | 136.6786
4.5 | 0.8142 | 0.00523 | -0.0184 | 155.6788
5 | 0.8633 | 0.00496 | -0.0162 | 174.0524
5.5 | 0.9215 | 0.00514 | -0.016 | 179.2802
6 | 0.9808 | 0.00536 | -0.0161 | 182.9851
6.5 | 1.0409 | 0.00593 | -0.0167 | 175.5312
7 | 1.1053 | 0.00629 | -0.018 | 175.7234
7.5 | 1.173 | 0.00659 | -0.0201 | 177.997
8 | 1.2398 | 0.00707 | -0.0221 | 175.3607
8.5 | 1.3033 | 0.0077 | -0.0236 | 169.2597
9 | 1.3644 | 0.00857 | -0.0248 | 159.2065
9.5 | 1.4162 | 0.01034 | -0.0251 | 136.9632
10 | 1.4662 | 0.01186 | -0.025 | 123.6256
10.5 | 1.5126 | 0.01336 | -0.0242 | 113.2186
11 | 1.5564 | 0.01499 | -0.0234 | 103.8292
11.5 | 1.5819 | 0.01602 | -0.0185 | 98.7453
12 | 1.5772 | 0.01736 | -0.0091 | 90.8525
12.5 | 1.5968 | 0.02002 | -0.0074 | 79.7602
13 | 1.6087 | 0.02523 | -0.0093 | 63.7614
13.5 | 1.6031 | 0.03276 | -0.0118 | 48.9347
14 | 1.5758 | 0.0416 | -0.0129 | 37.8798
14.5 | 1.5417 | 0.05061 | -0.0134 | 30.4624
15 | 1.5146 | 0.05899 | -0.0141 | 25.6755
15.5 | 1.4939 | 0.06718 | -0.0152 | 22.2373
16 | 1.4802 | 0.07474 | -0.0163 | 19.8047
16.5 | 1.4675 | 0.08234 | -0.0176 | 17.8224
17 | 1.4642 | 0.08889 | -0.0187 | 16.472
17.5 | 1.4523 | 0.09662 | -0.0204 | 15.031
18 | 1.4377 | 0.10487 | -0.0224 | 13.7094

## 103. Re 8M Mach 0.50 (1)
BIGFOIL.COM POLAR EXPORT
fx77w153
FX 77-W-153 |  |  |  | Cl Max: | 1.511 | at alpha= | 11 | deg
JavaFoil+Calcfoil stall+Eppler ext transition |  |  |  | L/D Max: | 95.067 | at alpha= | 6 | deg
Re: | 8000000 |  |  | Cd Min: | 0.00891 | at alpha= | 2 | deg
Mach: | 0.5 |  |  | Cl=0 at alpha= | -1.8841 | deg
|  |  |  | @ Cl=0.1, Cd= | 0.0099362
|  |  |  | @ Cl=0.4, Cd= | 0.00991
|  |  |  | @ Cl=0.6, Cd= | 0.010087
alpha (deg) | Cl | Cd | Cm | Cl/Cd
-20 | -1.003 | 0.15587 | -0.003 | -6.433
-19.5 | -0.976 | 0.14892 | -0.002 | -6.553
-19 | -0.948 | 0.14385 | -0.002 | -6.591
-18.5 | -0.92 | 0.14224 | -0.002 | -6.467
-18 | -0.896 | 0.13602 | -0.002 | -6.588
-17.5 | -0.868 | 0.13111 | -0.002 | -6.624
-17 | -0.84 | 0.12488 | -0.002 | -6.726
-16.5 | -0.809 | 0.1227 | -0.002 | -6.596
-16 | -0.782 | 0.1195 | -0.002 | -6.548
-15.5 | -0.756 | 0.1154 | -0.002 | -6.547
-15 | -0.729 | 0.11186 | -0.002 | -6.513
-14.5 | -0.701 | 0.10787 | -0.002 | -6.503
-14 | -0.674 | 0.10438 | -0.001 | -6.46
-13.5 | -0.647 | 0.09963 | -0.001 | -6.489
-13 | -0.619 | 0.095 | -0.001 | -6.514
-12.5 | -0.592 | 0.09235 | -0.001 | -6.411
-12 | -0.565 | 0.08372 | -0.001 | -6.748
-11.5 | -0.541 | 0.07431 | -0.002 | -7.274
-11 | -0.507 | 0.0952 | -0.001 | -5.322
-10.5 | -0.491 | 0.05997 | -0.002 | -8.181
-10 | -0.473 | 0.04778 | -0.002 | -9.906
-9.5 | -0.52 | 0.01464 | -0.003 | -35.534
-9 | -0.49 | 0.01344 | -0.003 | -36.463
-8.5 | -0.457 | 0.01081 | -0.003 | -42.268
-8 | -0.424 | 0.01335 | -0.003 | -31.726
-7.5 | -0.314 | 0.05972 | -0.002 | -5.252
-7 | -0.286 | 0.05207 | -0.002 | -5.487
-6.5 | -0.258 | 0.04962 | -0.002 | -5.198
-6 | -0.23 | 0.04505 | -0.002 | -5.108
-5.5 | -0.202 | 0.04187 | -0.002 | -4.833
-5 | -0.216 | 0.01172 | -0.004 | -18.466
-4.5 | -0.241 | 0.03506 | -0.003 | -6.861
-4 | -0.26 | 0.01112 | -0.005 | -23.399
-3.5 | -0.208 | 0.011 | -0.005 | -18.947
-3 | -0.148 | 0.01048 | -0.006 | -14.151
-2.5 | -0.084 | 0.01036 | -0.006 | -8.065
-2 | -0.016 | 0.00998 | -0.006 | -1.596
-1.5 | 0.053 | 0.00987 | -0.006 | 5.409
-1 | 0.124 | 0.00997 | -0.007 | 12.407
-0.5 | 0.195 | 0.00994 | -0.007 | 19.573
0 | 0.265 | 0.0099 | -0.007 | 26.758
0.5 | 0.335 | 0.00991 | -0.008 | 33.81
1 | 0.405 | 0.00991 | -0.008 | 40.869
1.5 | 0.474 | 0.00945 | -0.009 | 50.131
2 | 0.542 | 0.00891 | -0.009 | 60.894
2.5 | 0.611 | 0.01031 | -0.009 | 59.226
3 | 0.679 | 0.01042 | -0.01 | 65.14
3.5 | 0.747 | 0.01003 | -0.01 | 74.482
4 | 0.814 | 0.01014 | -0.011 | 80.331
4.5 | 0.877 | 0.01049 | -0.011 | 83.647
5 | 0.942 | 0.01077 | -0.012 | 87.487
5.5 | 1.005 | 0.01062 | -0.012 | 94.69
6 | 1.067 | 0.01123 | -0.013 | 95.067
6.5 | 1.124 | 0.01198 | -0.013 | 93.845
7 | 1.176 | 0.01307 | -0.013 | 89.987
7.5 | 1.227 | 0.01436 | -0.014 | 85.446
8 | 1.283 | 0.01535 | -0.014 | 83.584
8.5 | 1.302 | 0.02346 | -0.014 | 55.496
9 | 1.341 | 0.03057 | -0.014 | 43.867
9.5 | 1.39 | 0.03365 | -0.015 | 41.319
10 | 1.442 | 0.03598 | -0.015 | 40.064
10.5 | 1.484 | 0.03954 | -0.016 | 37.528
11 | 1.511 | 0.04295 | -0.016 | 35.172
11.5 | 1.505 | 0.04651 | -0.017 | 32.37
12 | 1.458 | 0.05247 | -0.017 | 27.785
12.5 | 1.291 | 0.05831 | -0.018 | 22.147
13 | 0.911 | 0.06466 | -0.018 | 14.095
13.5 | 0.941 | 0.06558 | -0.019 | 14.345
14 | 0.967 | 0.07254 | -0.019 | 13.334
14.5 | 0.993 | 0.08124 | -0.019 | 12.225
15 | 1.019 | 0.09378 | -0.02 | 10.865
15.5 | 1.049 | 0.09305 | -0.02 | 11.269
16 | 1.074 | 0.10401 | -0.021 | 10.328

## 104. Re 8M Mach 0.50 (2)
BIGFOIL.COM POLAR EXPORT
fx77w153
FX 77-W-153 |  |  |  | Cl Max: | 1.6194 | at alpha= | 9.5 | deg
XFOIL ncrit=9 |  |  |  | L/D Max: | 185.435 | at alpha= | 5 | deg
Re: | 8000000 |  |  | Cd Min: | 0.26857 | at alpha= | -20 | deg
Mach: | 0.5 |  |  | Cl=0 at alpha= | -2.308 | deg
|  |  |  | @ Cl=0.1, Cd= | 0.0070927
|  |  |  | @ Cl=0.4, Cd= | 0.0067251
|  |  |  | @ Cl=0.6, Cd= | 0.0065892
alpha (deg) | Cl | Cd | Cm | Cl/Cd
-20 | -0.7575 | 0.26857 | 0.0932 | -2.8205
-19.5 | -0.7321 | 0.26187 | 0.0884 | -2.7957
-19 | -0.7068 | 0.25489 | 0.0835 | -2.773
-18 | -0.6586 | 0.23939 | 0.0735 | -2.7512
-17.5 | -0.6336 | 0.23247 | 0.069 | -2.7255
-17 | -0.6089 | 0.22535 | 0.0644 | -2.702
-16.5 | -0.5854 | 0.2177 | 0.0598 | -2.689
-16 | -0.5645 | 0.20867 | 0.0549 | -2.7052
-15.5 | -0.5396 | 0.20226 | 0.0509 | -2.6679
-15 | -0.5158 | 0.19525 | 0.0468 | -2.6417
-14.5 | -0.4924 | 0.18816 | 0.0427 | -2.6169
-14 | -0.4702 | 0.1808 | 0.0388 | -2.6007
-13.5 | -0.4486 | 0.1731 | 0.0348 | -2.5916
-13 | -0.4281 | 0.1654 | 0.0309 | -2.5883
-12 | -0.4062 | 0.14599 | 0.0223 | -2.7824
-11.5 | -0.393 | 0.1377 | 0.0184 | -2.854
-11 | -0.3776 | 0.13033 | 0.015 | -2.8973
-10.5 | -0.3617 | 0.12317 | 0.0118 | -2.9366
-10 | -0.3477 | 0.11581 | 0.0084 | -3.0023
-9.5 | -0.3359 | 0.10815 | 0.0049 | -3.1059
-9 | -0.328 | 0.09987 | 0.0009 | -3.2843
-8.5 | -0.323 | 0.09135 | -0.0034 | -3.5359
-8 | -0.3209 | 0.08253 | -0.0084 | -3.8883
-7.5 | -0.3242 | 0.07302 | -0.0147 | -4.4399
-7 | -0.334 | 0.06215 | -0.0255 | -5.3741
-6.5 | -0.3485 | 0.05036 | -0.0369 | -6.9202
-6 | -0.352 | 0.0387 | -0.0417 | -9.0956
-5.5 | -0.356 | 0.02646 | -0.0406 | -13.4543
-5 | -0.3588 | 0.01456 | -0.034 | -24.6429
-4.5 | -0.3123 | 0.01002 | -0.029 | -31.1677
-4 | -0.2443 | 0.00872 | -0.026 | -28.0161
-3.5 | -0.1726 | 0.00809 | -0.024 | -21.335
-3 | -0.1005 | 0.00765 | -0.0225 | -13.1373
-2.5 | -0.0278 | 0.00738 | -0.0214 | -3.7669
-2 | 0.0446 | 0.0072 | -0.0207 | 6.1944
-1.5 | 0.1169 | 0.00706 | -0.0202 | 16.5581
-1 | 0.1888 | 0.00695 | -0.0199 | 27.1655
-0.5 | 0.2609 | 0.00687 | -0.0198 | 37.9767
0 | 0.3331 | 0.00679 | -0.0198 | 49.0574
0.5 | 0.4053 | 0.00672 | -0.0199 | 60.3125
1 | 0.4776 | 0.00667 | -0.0201 | 71.6042
1.5 | 0.5499 | 0.00661 | -0.0204 | 83.1921
2 | 0.6223 | 0.00658 | -0.0207 | 94.5745
2.5 | 0.6941 | 0.00649 | -0.0208 | 106.9492
3 | 0.7652 | 0.00638 | -0.0209 | 119.9373
3.5 | 0.8349 | 0.00625 | -0.0208 | 133.584
4 | 0.9031 | 0.00625 | -0.0204 | 144.496
4.5 | 0.9637 | 0.00572 | -0.0186 | 168.479
5 | 1.0236 | 0.00552 | -0.0157 | 185.4348
6 | 1.1628 | 0.00653 | -0.0144 | 178.0704
6.5 | 1.2403 | 0.00697 | -0.015 | 177.9484
7 | 1.3223 | 0.00739 | -0.0161 | 178.931
8 | 1.4802 | 0.00896 | -0.0177 | 165.2009
8.5 | 1.5574 | 0.00971 | -0.0177 | 160.3913
9.5 | 1.6194 | 0.01622 | -0.0113 | 99.8397
10 | 1.5448 | 0.02503 | -0.0055 | 61.7179
10.5 | 1.4662 | 0.03766 | -0.0064 | 38.9326
11 | 1.4045 | 0.048 | -0.0063 | 29.2604
11.5 | 1.358 | 0.05741 | -0.0068 | 23.6544
12 | 1.3374 | 0.06525 | -0.0073 | 20.4966
12.5 | 1.3031 | 0.07462 | -0.0086 | 17.4631
13 | 1.28 | 0.0833 | -0.01 | 15.3661
13.5 | 1.2619 | 0.09182 | -0.0116 | 13.7432
14 | 1.2606 | 0.09882 | -0.0127 | 12.7565
14.5 | 1.2618 | 0.1058 | -0.0141 | 11.9263

## 105. Re 10M Mach 0.00 (1)
BIGFOIL.COM POLAR EXPORT
fx77w153
FX 77-W-153 |  |  |  | Cl Max: | 1.605 | at alpha= | 15.5 | deg
JavaFoil+Calcfoil stall+Eppler ext transition |  |  |  | L/D Max: | 126.033 | at alpha= | 8.5 | deg
Re: | 10000000 |  |  | Cd Min: | 0.00773 | at alpha= | 5.5 | deg
Mach: | 0 |  |  | Cl=0 at alpha= | -1.8853 | deg
|  |  |  | @ Cl=0.1, Cd= | 0.0091739
|  |  |  | @ Cl=0.4, Cd= | 0.0093384
|  |  |  | @ Cl=0.6, Cd= | 0.0095438
alpha (deg) | Cl | Cd | Cm | Cl/Cd
-14.5 | -0.634 | 0.09288 | -0.001 | -6.829
-14 | -0.639 | 0.08761 | -0.001 | -7.298
-13.5 | -0.648 | 0.07818 | -0.001 | -8.287
-13 | -0.65 | 0.07325 | -0.001 | -8.873
-12.5 | -0.643 | 0.07448 | -0.001 | -8.635
-12 | -0.64 | 0.0701 | -0.001 | -9.128
-11.5 | -0.633 | 0.06718 | -0.001 | -9.429
-11 | -0.628 | 0.06112 | -0.002 | -10.283
-10.5 | -0.618 | 0.0567 | -0.002 | -10.907
-10 | -0.616 | 0.04613 | -0.002 | -13.36
-9.5 | -0.705 | 0.01251 | -0.003 | -56.399
-9 | -0.684 | 0.01256 | -0.003 | -54.435
-8.5 | -0.655 | 0.01231 | -0.003 | -53.201
-8 | -0.622 | 0.01187 | -0.003 | -52.365
-7.5 | -0.585 | 0.01159 | -0.003 | -50.497
-7 | -0.546 | 0.0112 | -0.003 | -48.703
-6.5 | -0.503 | 0.01094 | -0.003 | -45.939
-6 | -0.456 | 0.01068 | -0.003 | -42.727
-5.5 | -0.408 | 0.01046 | -0.004 | -38.991
-5 | -0.357 | 0.01013 | -0.004 | -35.191
-4.5 | -0.303 | 0.00994 | -0.004 | -30.493
-4 | -0.248 | 0.00988 | -0.004 | -25.1
-3.5 | -0.191 | 0.00964 | -0.005 | -19.834
-3 | -0.133 | 0.00947 | -0.005 | -14.053
-2.5 | -0.074 | 0.00939 | -0.005 | -7.875
-2 | -0.014 | 0.00918 | -0.005 | -1.523
-1.5 | 0.047 | 0.0092 | -0.006 | 5.068
-1 | 0.108 | 0.00917 | -0.006 | 11.736
-0.5 | 0.169 | 0.00911 | -0.006 | 18.555
0 | 0.23 | 0.00909 | -0.006 | 25.313
0.5 | 0.291 | 0.00901 | -0.007 | 32.29
1 | 0.352 | 0.009 | -0.007 | 39.079
1.5 | 0.413 | 0.00943 | -0.007 | 43.762
2 | 0.473 | 0.00947 | -0.008 | 50.003
2.5 | 0.534 | 0.00951 | -0.008 | 56.145
3 | 0.594 | 0.00959 | -0.009 | 61.98
3.5 | 0.655 | 0.00912 | -0.009 | 71.748
4 | 0.715 | 0.00924 | -0.009 | 77.375
4.5 | 0.775 | 0.00988 | -0.01 | 78.361
5 | 0.832 | 0.00836 | -0.01 | 99.595
5.5 | 0.891 | 0.00773 | -0.011 | 115.296
6 | 0.949 | 0.00776 | -0.011 | 122.265
6.5 | 1.006 | 0.00873 | -0.012 | 115.282
7 | 1.064 | 0.00895 | -0.012 | 118.884
7.5 | 1.121 | 0.0092 | -0.012 | 121.914
8 | 1.178 | 0.00949 | -0.013 | 124.044
8.5 | 1.233 | 0.00979 | -0.013 | 126.033
9 | 1.277 | 0.0124 | -0.014 | 102.954
9.5 | 1.297 | 0.01731 | -0.014 | 74.905
10 | 1.343 | 0.01885 | -0.014 | 71.273
10.5 | 1.388 | 0.02044 | -0.015 | 67.881
11 | 1.431 | 0.02193 | -0.015 | 65.227
11.5 | 1.463 | 0.02405 | -0.015 | 60.84
12 | 1.496 | 0.02591 | -0.016 | 57.718
12.5 | 1.525 | 0.02783 | -0.016 | 54.806
13 | 1.551 | 0.02991 | -0.017 | 51.843
13.5 | 1.57 | 0.03237 | -0.017 | 48.505
14 | 1.584 | 0.0358 | -0.018 | 44.25
14.5 | 1.596 | 0.03853 | -0.018 | 41.433
15 | 1.604 | 0.04129 | -0.019 | 38.833
15.5 | 1.605 | 0.04444 | -0.019 | 36.12
16 | 1.602 | 0.04781 | -0.019 | 33.51
16.5 | 1.596 | 0.05034 | -0.02 | 31.705
17 | 1.585 | 0.05369 | -0.02 | 29.523
17.5 | 1.57 | 0.05683 | -0.021 | 27.621
18 | 1.549 | 0.06093 | -0.021 | 25.427
18.5 | 1.525 | 0.06447 | -0.022 | 23.66
19 | 1.497 | 0.06897 | -0.022 | 21.704
19.5 | 1.466 | 0.07357 | -0.023 | 19.928
20 | 1.434 | 0.0775 | -0.023 | 18.501

## 106. Re 10M Mach 0.00 (2)
BIGFOIL.COM POLAR EXPORT
fx77w153
FX 77-W-153 |  |  |  | Cl Max: | 1.7119 | at alpha= | 15 | deg
XFOIL ncrit=9 |  |  |  | L/D Max: | 184.489 | at alpha= | 5.5 | deg
Re: | 10000000 |  |  | Cd Min: | 0.10793 | at alpha= | 20 | deg
Mach: | 0 |  |  | Cl=0 at alpha= | -2.2033 | deg
|  |  |  | @ Cl=0.1, Cd= | 0.0064595
|  |  |  | @ Cl=0.4, Cd= | 0.006118
|  |  |  | @ Cl=0.6, Cd= | 0.0057935
alpha (deg) | Cl | Cd | Cm | Cl/Cd
-19 | -1.4691 | 0.04853 | -0.0442 | -30.272
-18.5 | -1.5135 | 0.03576 | -0.0534 | -42.3238
-18 | -1.5373 | 0.03035 | -0.0505 | -50.6524
-17.5 | -1.5398 | 0.02773 | -0.0448 | -55.5283
-17 | -1.53 | 0.02552 | -0.0398 | -59.953
-16.5 | -1.5038 | 0.02353 | -0.0364 | -63.9099
-16 | -1.4707 | 0.02183 | -0.0336 | -67.3706
-15.5 | -1.4334 | 0.0203 | -0.0311 | -70.6108
-15 | -1.3927 | 0.01894 | -0.029 | -73.5322
-14.5 | -1.3492 | 0.01774 | -0.0271 | -76.0541
-14 | -1.3037 | 0.01663 | -0.0253 | -78.3945
-13.5 | -1.2566 | 0.01562 | -0.0238 | -80.4481
-13 | -1.2083 | 0.01466 | -0.0223 | -82.4216
-12.5 | -1.1582 | 0.01383 | -0.0211 | -83.7455
-12 | -1.1068 | 0.01311 | -0.02 | -84.4241
-11.5 | -1.0545 | 0.01246 | -0.019 | -84.6308
-11 | -1.0013 | 0.01187 | -0.0181 | -84.3555
-10.5 | -0.9475 | 0.01133 | -0.0173 | -83.6275
-10 | -0.8931 | 0.01082 | -0.0166 | -82.5416
-9.5 | -0.8382 | 0.01034 | -0.016 | -81.0638
-9 | -0.7828 | 0.00992 | -0.0155 | -78.9113
-8.5 | -0.7269 | 0.00952 | -0.015 | -76.355
-8 | -0.6708 | 0.00914 | -0.0145 | -73.3917
-7.5 | -0.6142 | 0.00879 | -0.0142 | -69.8749
-7 | -0.5573 | 0.00847 | -0.0139 | -65.7969
-6.5 | -0.5 | 0.00819 | -0.0137 | -61.0501
-6 | -0.4424 | 0.00795 | -0.0136 | -55.6478
-5.5 | -0.3845 | 0.00774 | -0.0135 | -49.677
-5 | -0.3264 | 0.00756 | -0.0135 | -43.1746
-4.5 | -0.2682 | 0.00738 | -0.0135 | -36.3415
-4 | -0.21 | 0.00719 | -0.0136 | -29.2072
-3.5 | -0.1516 | 0.00702 | -0.0136 | -21.5954
-3 | -0.0932 | 0.00688 | -0.0138 | -13.5465
-2.5 | -0.0346 | 0.00674 | -0.0139 | -5.1335
-2 | 0.0237 | 0.00655 | -0.0141 | 3.6183
-1.5 | 0.0827 | 0.00648 | -0.0144 | 12.7623
-1 | 0.1417 | 0.00641 | -0.0147 | 22.1061
-0.5 | 0.2008 | 0.00633 | -0.0151 | 31.722
0 | 0.2599 | 0.00626 | -0.0155 | 41.5176
0.5 | 0.3191 | 0.0062 | -0.0159 | 51.4677
1 | 0.3783 | 0.00614 | -0.0164 | 61.6124
1.5 | 0.4375 | 0.00608 | -0.0168 | 71.9572
2 | 0.4963 | 0.006 | -0.0173 | 82.7167
2.5 | 0.5551 | 0.00591 | -0.0178 | 93.9255
3 | 0.6129 | 0.00576 | -0.0182 | 106.4062
3.5 | 0.6703 | 0.00564 | -0.0186 | 118.8475
4 | 0.7263 | 0.00569 | -0.0188 | 127.645
4.5 | 0.7817 | 0.00548 | -0.019 | 142.646
5 | 0.8327 | 0.00496 | -0.0182 | 167.8831
5.5 | 0.8837 | 0.00479 | -0.0171 | 184.4885
6 | 0.9357 | 0.0052 | -0.0165 | 179.9423
6.5 | 0.9916 | 0.00555 | -0.0169 | 178.6667
7 | 1.0472 | 0.00583 | -0.0171 | 179.6226
7.5 | 1.1041 | 0.00618 | -0.0177 | 178.657
8 | 1.1615 | 0.00671 | -0.0187 | 173.0999
8.5 | 1.2229 | 0.00719 | -0.0206 | 170.0834
9 | 1.2796 | 0.00816 | -0.022 | 156.8137
9.5 | 1.3332 | 0.00933 | -0.023 | 142.8939
10 | 1.3863 | 0.01045 | -0.0239 | 132.6603
10.5 | 1.4369 | 0.01157 | -0.0245 | 124.1919
11 | 1.485 | 0.01271 | -0.0247 | 116.8371
11.5 | 1.5357 | 0.01342 | -0.0251 | 114.4337
12 | 1.5848 | 0.01418 | -0.0253 | 111.763
12.5 | 1.6294 | 0.01503 | -0.0249 | 108.4098
13 | 1.6424 | 0.01582 | -0.0182 | 103.818
13.5 | 1.6604 | 0.01698 | -0.0136 | 97.7856
14 | 1.6841 | 0.01876 | -0.0117 | 89.7708
14.5 | 1.7012 | 0.02188 | -0.0115 | 77.7514
15 | 1.7119 | 0.02679 | -0.0133 | 63.9007
15.5 | 1.7088 | 0.03348 | -0.0153 | 51.0394
16 | 1.677 | 0.04281 | -0.0166 | 39.1731
16.5 | 1.6331 | 0.05306 | -0.0174 | 30.7784
17 | 1.6007 | 0.06239 | -0.0186 | 25.6564
17.5 | 1.5789 | 0.07073 | -0.0199 | 22.3229
18 | 1.5633 | 0.07855 | -0.0214 | 19.902
18.5 | 1.5482 | 0.08637 | -0.0229 | 17.9252
19 | 1.5348 | 0.09413 | -0.0247 | 16.3051
19.5 | 1.5221 | 0.1019 | -0.0266 | 14.9372
20 | 1.5224 | 0.10793 | -0.0282 | 14.1054

## 107. Re 10M Mach 0.10 (1)
BIGFOIL.COM POLAR EXPORT
fx77w153
FX 77-W-153 |  |  |  | Cl Max: | 1.598 | at alpha= | 15 | deg
JavaFoil+Calcfoil stall+Eppler ext transition |  |  |  | L/D Max: | 125.123 | at alpha= | 8.5 | deg
Re: | 10000000 |  |  | Cd Min: | 0.00776 | at alpha= | 5.5 | deg
Mach: | 0.1 |  |  | Cl=0 at alpha= | -1.8853 | deg
|  |  |  | @ Cl=0.1, Cd= | 0.0091853
|  |  |  | @ Cl=0.4, Cd= | 0.0093266
|  |  |  | @ Cl=0.6, Cd= | 0.0095574
alpha (deg) | Cl | Cd | Cm | Cl/Cd
-14 | -0.611 | 0.08747 | -0.001 | -6.987
-13.5 | -0.618 | 0.08187 | -0.001 | -7.55
-13 | -0.625 | 0.07508 | -0.001 | -8.331
-12.5 | -0.623 | 0.0748 | -0.001 | -8.329
-12 | -0.623 | 0.07056 | -0.001 | -8.824
-11.5 | -0.618 | 0.06811 | -0.001 | -9.077
-11 | -0.612 | 0.06396 | -0.001 | -9.571
-10.5 | -0.607 | 0.05809 | -0.002 | -10.444
-10 | -0.608 | 0.04645 | -0.002 | -13.085
-9.5 | -0.609 | 0.03488 | -0.002 | -17.464
-9 | -0.678 | 0.01277 | -0.003 | -53.125
-8.5 | -0.651 | 0.01248 | -0.003 | -52.152
-8 | -0.619 | 0.01195 | -0.003 | -51.823
-7.5 | -0.584 | 0.01167 | -0.003 | -50.035
-7 | -0.545 | 0.01125 | -0.003 | -48.428
-6.5 | -0.503 | 0.01099 | -0.003 | -45.735
-6 | -0.457 | 0.01074 | -0.004 | -42.573
-5.5 | -0.409 | 0.0105 | -0.004 | -38.909
-5 | -0.358 | 0.0102 | -0.004 | -35.054
-4.5 | -0.304 | 0.01 | -0.004 | -30.426
-4 | -0.249 | 0.00993 | -0.004 | -25.056
-3.5 | -0.192 | 0.00965 | -0.005 | -19.905
-3 | -0.134 | 0.00948 | -0.005 | -14.109
-2.5 | -0.074 | 0.0094 | -0.005 | -7.907
-2 | -0.014 | 0.00918 | -0.005 | -1.53
-1.5 | 0.047 | 0.00922 | -0.006 | 5.079
-1 | 0.108 | 0.00918 | -0.006 | 11.79
-0.5 | 0.17 | 0.0091 | -0.006 | 18.659
0 | 0.231 | 0.00908 | -0.007 | 25.46
0.5 | 0.292 | 0.00907 | -0.007 | 32.252
1 | 0.354 | 0.00904 | -0.007 | 39.101
1.5 | 0.415 | 0.00942 | -0.008 | 44.012
2 | 0.476 | 0.00946 | -0.008 | 50.286
2.5 | 0.536 | 0.0095 | -0.008 | 56.445
3 | 0.597 | 0.00958 | -0.009 | 62.329
3.5 | 0.658 | 0.00912 | -0.009 | 72.113
4 | 0.718 | 0.00931 | -0.009 | 77.112
4.5 | 0.778 | 0.0099 | -0.01 | 78.612
5 | 0.836 | 0.00839 | -0.01 | 99.696
5.5 | 0.895 | 0.00776 | -0.011 | 115.232
6 | 0.953 | 0.00914 | -0.011 | 104.221
6.5 | 1.011 | 0.00878 | -0.012 | 115.087
7 | 1.069 | 0.00901 | -0.012 | 118.647
7.5 | 1.126 | 0.00926 | -0.013 | 121.626
8 | 1.182 | 0.00959 | -0.013 | 123.362
8.5 | 1.238 | 0.0099 | -0.013 | 125.123
9 | 1.281 | 0.01259 | -0.014 | 101.772
9.5 | 1.301 | 0.01764 | -0.014 | 73.736
10 | 1.345 | 0.01947 | -0.014 | 69.052
10.5 | 1.392 | 0.02083 | -0.015 | 66.813
11 | 1.434 | 0.02238 | -0.015 | 64.09
11.5 | 1.466 | 0.02465 | -0.015 | 59.459
12 | 1.499 | 0.02642 | -0.016 | 56.752
12.5 | 1.528 | 0.0284 | -0.016 | 53.815
13 | 1.552 | 0.0305 | -0.017 | 50.89
13.5 | 1.57 | 0.03322 | -0.017 | 47.258
14 | 1.583 | 0.03656 | -0.018 | 43.307
14.5 | 1.594 | 0.03931 | -0.018 | 40.543
15 | 1.598 | 0.04254 | -0.019 | 37.557
15.5 | 1.597 | 0.04557 | -0.019 | 35.04
16 | 1.592 | 0.04855 | -0.02 | 32.792
16.5 | 1.582 | 0.05163 | -0.02 | 30.644
17 | 1.568 | 0.05471 | -0.021 | 28.654
17.5 | 1.548 | 0.05816 | -0.021 | 26.616
18 | 1.523 | 0.06212 | -0.021 | 24.519
18.5 | 1.494 | 0.06622 | -0.022 | 22.562
19 | 1.461 | 0.07088 | -0.022 | 20.613
19.5 | 1.426 | 0.07472 | -0.023 | 19.087
20 | 1.388 | 0.0794 | -0.023 | 17.487

## 108. Re 10M Mach 0.10 (2)
BIGFOIL.COM POLAR EXPORT
fx77w153
FX 77-W-153 |  |  |  | Cl Max: | 1.7013 | at alpha= | 15 | deg
XFOIL ncrit=9 |  |  |  | L/D Max: | 184.668 | at alpha= | 5.5 | deg
Re: | 10000000 |  |  | Cd Min: | 0.11248 | at alpha= | 20 | deg
Mach: | 0.1 |  |  | Cl=0 at alpha= | -2.2061 | deg
|  |  |  | @ Cl=0.1, Cd= | 0.0064708
|  |  |  | @ Cl=0.4, Cd= | 0.0061312
|  |  |  | @ Cl=0.6, Cd= | 0.0058221
alpha (deg) | Cl | Cd | Cm | Cl/Cd
-18 | -1.4153 | 0.04619 | -0.0473 | -30.6408
-17.5 | -1.4544 | 0.03536 | -0.0541 | -41.1312
-17 | -1.4749 | 0.03029 | -0.0506 | -48.6926
-16.5 | -1.4787 | 0.02733 | -0.0441 | -54.1054
-16 | -1.4584 | 0.02488 | -0.0401 | -58.6174
-15.5 | -1.4291 | 0.02274 | -0.0367 | -62.8452
-15 | -1.3935 | 0.02091 | -0.0338 | -66.6428
-14.5 | -1.3534 | 0.01932 | -0.0313 | -70.0518
-14 | -1.31 | 0.01792 | -0.0291 | -73.1027
-13.5 | -1.2645 | 0.01664 | -0.0271 | -75.9916
-13 | -1.2169 | 0.01549 | -0.0252 | -78.5604
-12.5 | -1.1671 | 0.01452 | -0.0237 | -80.3788
-12 | -1.1158 | 0.01367 | -0.0223 | -81.624
-11.5 | -1.0632 | 0.01292 | -0.021 | -82.291
-10.5 | -0.9556 | 0.01163 | -0.0189 | -82.1668
-10 | -0.9007 | 0.01107 | -0.018 | -81.364
-9.5 | -0.8453 | 0.01055 | -0.0173 | -80.1232
-9 | -0.7893 | 0.01008 | -0.0166 | -78.3036
-8.5 | -0.7329 | 0.00966 | -0.0159 | -75.8696
-8 | -0.6761 | 0.00924 | -0.0154 | -73.171
-7.5 | -0.619 | 0.00888 | -0.0149 | -69.7072
-7 | -0.5615 | 0.00855 | -0.0146 | -65.6725
-6.5 | -0.5037 | 0.00825 | -0.0143 | -61.0545
-6 | -0.4456 | 0.00799 | -0.0141 | -55.7697
-5.5 | -0.3872 | 0.00777 | -0.0139 | -49.8327
-5 | -0.3286 | 0.00758 | -0.0139 | -43.3509
-4.5 | -0.2699 | 0.0074 | -0.0139 | -36.473
-4 | -0.2112 | 0.00722 | -0.0139 | -29.2521
-3.5 | -0.1524 | 0.00704 | -0.0139 | -21.6477
-3 | -0.0935 | 0.00689 | -0.014 | -13.5704
-2.5 | -0.0345 | 0.00675 | -0.0141 | -5.1111
-2 | 0.0242 | 0.00656 | -0.0142 | 3.689
-1.5 | 0.0837 | 0.00649 | -0.0145 | 12.8968
-1 | 0.1431 | 0.00642 | -0.0149 | 22.2897
-0.5 | 0.2025 | 0.00634 | -0.0152 | 31.9401
0 | 0.2621 | 0.00626 | -0.0156 | 41.869
0.5 | 0.3217 | 0.0062 | -0.016 | 51.8871
1 | 0.3813 | 0.00615 | -0.0165 | 62
1.5 | 0.4409 | 0.00609 | -0.017 | 72.3974
2 | 0.5002 | 0.006 | -0.0174 | 83.3667
2.5 | 0.5593 | 0.00592 | -0.0179 | 94.4764
3 | 0.6175 | 0.00578 | -0.0183 | 106.8339
4 | 0.7318 | 0.00571 | -0.0189 | 128.1611
4.5 | 0.7875 | 0.0055 | -0.0191 | 143.1818
5 | 0.8387 | 0.00496 | -0.0183 | 169.0927
5.5 | 0.8901 | 0.00482 | -0.0171 | 184.668
6 | 0.9425 | 0.00524 | -0.0165 | 179.8664
6.5 | 0.999 | 0.00559 | -0.0168 | 178.712
7 | 1.0551 | 0.00586 | -0.017 | 180.0512
7.5 | 1.1126 | 0.00622 | -0.0176 | 178.8746
8 | 1.1704 | 0.00676 | -0.0186 | 173.1361
8.5 | 1.2324 | 0.00724 | -0.0205 | 170.221
9 | 1.2893 | 0.00824 | -0.0218 | 156.4684
9.5 | 1.3429 | 0.00947 | -0.0227 | 141.8057
10 | 1.3964 | 0.0106 | -0.0236 | 131.7358
10.5 | 1.447 | 0.01177 | -0.0241 | 122.9397
11 | 1.4952 | 0.01292 | -0.0242 | 115.7276
11.5 | 1.5461 | 0.01365 | -0.0245 | 113.2674
12 | 1.595 | 0.01447 | -0.0246 | 110.2281
12.5 | 1.6326 | 0.01535 | -0.0227 | 106.3583
13 | 1.637 | 0.01625 | -0.0145 | 100.7385
13.5 | 1.6619 | 0.01769 | -0.0118 | 93.9457
14 | 1.6836 | 0.01999 | -0.0106 | 84.2221
14.5 | 1.6973 | 0.02418 | -0.0116 | 70.1944
15 | 1.7013 | 0.03022 | -0.0138 | 56.2972
15.5 | 1.6862 | 0.03802 | -0.0154 | 44.3503
16 | 1.6469 | 0.04787 | -0.0163 | 34.4036
16.5 | 1.6057 | 0.05782 | -0.0172 | 27.7707
17 | 1.5755 | 0.06712 | -0.0186 | 23.4729
17.5 | 1.5553 | 0.07539 | -0.02 | 20.6301
18 | 1.5401 | 0.08319 | -0.0214 | 18.513
18.5 | 1.5261 | 0.09104 | -0.0231 | 16.763
19 | 1.5134 | 0.09876 | -0.0249 | 15.324
19.5 | 1.5123 | 0.10501 | -0.0265 | 14.4015
20 | 1.5029 | 0.11248 | -0.0286 | 13.3615

## 109. Re 10M Mach 0.25 (1)
BIGFOIL.COM POLAR EXPORT
fx77w153
FX 77-W-153 |  |  |  | Cl Max: | 1.566 | at alpha= | 14 | deg
JavaFoil+Calcfoil stall+Eppler ext transition |  |  |  | L/D Max: | 121.735 | at alpha= | 8.5 | deg
Re: | 10000000 |  |  | Cd Min: | 0.00839 | at alpha= | 4.5 | deg
Mach: | 0.25 |  |  | Cl=0 at alpha= | -1.8871 | deg
|  |  |  | @ Cl=0.1, Cd= | 0.0092475
|  |  |  | @ Cl=0.4, Cd= | 0.0093743
|  |  |  | @ Cl=0.6, Cd= | 0.0097648
alpha (deg) | Cl | Cd | Cm | Cl/Cd
-13 | -0.413 | 0.08777 | -0.001 | -4.706
-12.5 | -0.442 | 0.08224 | -0.001 | -5.371
-12 | -0.467 | 0.07626 | -0.001 | -6.119
-11.5 | -0.489 | 0.07008 | -0.001 | -6.978
-11 | -0.501 | 0.06938 | -0.001 | -7.227
-10.5 | -0.514 | 0.06336 | -0.001 | -8.11
-10 | -0.519 | 0.05992 | -0.002 | -8.663
-9.5 | -0.53 | 0.04808 | -0.002 | -11.027
-9 | -0.518 | 0.04984 | -0.002 | -10.392
-8.5 | -0.519 | 0.03978 | -0.002 | -13.045
-8 | -0.595 | 0.01253 | -0.003 | -47.429
-7.5 | -0.568 | 0.00993 | -0.003 | -57.172
-7 | -0.536 | 0.01172 | -0.003 | -45.782
-6.5 | -0.499 | 0.01113 | -0.003 | -44.881
-6 | -0.458 | 0.01087 | -0.004 | -42.107
-5.5 | -0.412 | 0.01072 | -0.004 | -38.41
-5 | -0.362 | 0.01046 | -0.004 | -34.619
-4.5 | -0.309 | 0.01028 | -0.004 | -30.065
-4 | -0.254 | 0.00999 | -0.004 | -25.394
-3.5 | -0.196 | 0.00977 | -0.005 | -20.075
-3 | -0.137 | 0.0097 | -0.005 | -14.116
-2.5 | -0.076 | 0.00947 | -0.005 | -8.039
-2 | -0.014 | 0.00925 | -0.005 | -1.558
-1.5 | 0.048 | 0.00933 | -0.006 | 5.156
-1 | 0.111 | 0.00923 | -0.006 | 12.038
-0.5 | 0.174 | 0.00923 | -0.006 | 18.903
0 | 0.238 | 0.00914 | -0.007 | 25.975
0.5 | 0.3 | 0.00918 | -0.007 | 32.73
1 | 0.363 | 0.00911 | -0.007 | 39.873
1.5 | 0.426 | 0.00956 | -0.008 | 44.569
2 | 0.488 | 0.00959 | -0.008 | 50.92
2.5 | 0.551 | 0.00967 | -0.008 | 56.99
3 | 0.613 | 0.00979 | -0.009 | 62.649
3.5 | 0.675 | 0.00937 | -0.009 | 72.108
4 | 0.737 | 0.00948 | -0.01 | 77.745
4.5 | 0.796 | 0.00839 | -0.01 | 94.951
5 | 0.856 | 0.00927 | -0.011 | 92.352
5.5 | 0.916 | 0.00935 | -0.011 | 97.965
6 | 0.976 | 0.00946 | -0.011 | 103.202
6.5 | 1.036 | 0.00912 | -0.012 | 113.595
7 | 1.094 | 0.0094 | -0.012 | 116.383
7.5 | 1.152 | 0.00969 | -0.013 | 118.948
8 | 1.209 | 0.01006 | -0.013 | 120.276
8.5 | 1.266 | 0.0104 | -0.014 | 121.735
9 | 1.295 | 0.01414 | -0.014 | 91.585
9.5 | 1.318 | 0.02003 | -0.014 | 65.818
10 | 1.366 | 0.02175 | -0.014 | 62.817
10.5 | 1.41 | 0.02378 | -0.015 | 59.28
11 | 1.452 | 0.02555 | -0.015 | 56.815
11.5 | 1.486 | 0.02745 | -0.016 | 54.14
12 | 1.513 | 0.02998 | -0.016 | 50.453
12.5 | 1.536 | 0.03229 | -0.017 | 47.565
13 | 1.555 | 0.03442 | -0.017 | 45.166
13.5 | 1.563 | 0.03832 | -0.017 | 40.799
14 | 1.566 | 0.04145 | -0.018 | 37.784
14.5 | 1.561 | 0.04506 | -0.018 | 34.649
15 | 1.55 | 0.04806 | -0.019 | 32.259
15.5 | 1.531 | 0.05104 | -0.019 | 29.996
16 | 1.502 | 0.05466 | -0.02 | 27.476
16.5 | 1.463 | 0.05871 | -0.02 | 24.925
17 | 1.416 | 0.06299 | -0.021 | 22.487
17.5 | 1.361 | 0.06719 | -0.021 | 20.26
18 | 1.3 | 0.07161 | -0.022 | 18.148
18.5 | 1.23 | 0.07612 | -0.022 | 16.165
19 | 1.154 | 0.08209 | -0.023 | 14.063

## 110. Re 10M Mach 0.25 (2)
BIGFOIL.COM POLAR EXPORT
fx77w153
FX 77-W-153 |  |  |  | Cl Max: | 1.6465 | at alpha= | 13.5 | deg
XFOIL ncrit=9 |  |  |  | L/D Max: | 184.422 | at alpha= | 5.5 | deg
Re: | 10000000 |  |  | Cd Min: | 0.10923 | at alpha= | 18.5 | deg
Mach: | 0.25 |  |  | Cl=0 at alpha= | -2.2256 | deg
|  |  |  | @ Cl=0.1, Cd= | 0.0065093
|  |  |  | @ Cl=0.4, Cd= | 0.0061782
|  |  |  | @ Cl=0.6, Cd= | 0.0059389
alpha (deg) | Cl | Cd | Cm | Cl/Cd
-13 | -0.9467 | 0.05087 | -0.0469 | -18.6102
-12.5 | -1.0524 | 0.03561 | -0.0472 | -29.5535
-12 | -1.0838 | 0.02618 | -0.0421 | -41.398
-11.5 | -1.068 | 0.02098 | -0.0374 | -50.9056
-11 | -1.0295 | 0.01804 | -0.0339 | -57.0676
-10.5 | -0.9855 | 0.01558 | -0.0306 | -63.2542
-10 | -0.9348 | 0.01383 | -0.0279 | -67.5922
-9.5 | -0.8803 | 0.01253 | -0.0257 | -70.2554
-9 | -0.8234 | 0.01153 | -0.0238 | -71.4137
-8.5 | -0.765 | 0.01073 | -0.0222 | -71.2954
-8 | -0.7057 | 0.01006 | -0.0208 | -70.1491
-7.5 | -0.6457 | 0.0095 | -0.0196 | -67.9684
-7 | -0.5853 | 0.00903 | -0.0186 | -64.8173
-6.5 | -0.5245 | 0.00863 | -0.0177 | -60.7764
-6 | -0.4635 | 0.00827 | -0.017 | -56.0459
-5.5 | -0.4024 | 0.00797 | -0.0165 | -50.4893
-5 | -0.341 | 0.00772 | -0.016 | -44.171
-4.5 | -0.2795 | 0.00751 | -0.0157 | -37.217
-4 | -0.218 | 0.00732 | -0.0155 | -29.7814
-3.5 | -0.1566 | 0.00713 | -0.0154 | -21.9635
-3 | -0.0952 | 0.00696 | -0.0153 | -13.6782
-2.5 | -0.0337 | 0.00681 | -0.0153 | -4.9486
-2 | 0.0277 | 0.00667 | -0.0153 | 4.1529
-1.5 | 0.089 | 0.00652 | -0.0154 | 13.6503
-1 | 0.1508 | 0.00646 | -0.0157 | 23.3437
-0.5 | 0.2125 | 0.00637 | -0.016 | 33.3595
0 | 0.2743 | 0.00629 | -0.0163 | 43.6089
0.5 | 0.3362 | 0.00623 | -0.0167 | 53.9647
1 | 0.3981 | 0.00618 | -0.0171 | 64.4175
1.5 | 0.4599 | 0.00612 | -0.0176 | 75.1471
2 | 0.5215 | 0.00604 | -0.018 | 86.3411
2.5 | 0.5829 | 0.00597 | -0.0185 | 97.6382
3 | 0.6433 | 0.00586 | -0.0188 | 109.7782
4 | 0.7621 | 0.00581 | -0.0193 | 131.1704
4.5 | 0.8197 | 0.0056 | -0.0193 | 146.375
5 | 0.872 | 0.00499 | -0.0182 | 174.7495
5.5 | 0.9258 | 0.00502 | -0.0171 | 184.4223
6 | 0.9805 | 0.00545 | -0.0163 | 179.9083
6.5 | 1.0399 | 0.00579 | -0.0165 | 179.6028
7 | 1.0996 | 0.00603 | -0.0167 | 182.3549
7.5 | 1.1595 | 0.00648 | -0.0172 | 178.9352
8 | 1.2208 | 0.00705 | -0.0181 | 173.1631
8.5 | 1.286 | 0.00753 | -0.0199 | 170.7835
9.5 | 1.3983 | 0.01012 | -0.0212 | 138.1719
10 | 1.4531 | 0.01138 | -0.0218 | 127.6889
10.5 | 1.4985 | 0.01322 | -0.0212 | 113.351
11 | 1.5493 | 0.01425 | -0.021 | 108.7228
11.5 | 1.5994 | 0.01523 | -0.0207 | 105.0164
12 | 1.5979 | 0.01631 | -0.0111 | 97.9706
12.5 | 1.6178 | 0.01831 | -0.0079 | 88.3561
13 | 1.6371 | 0.02181 | -0.0079 | 75.0619
13.5 | 1.6465 | 0.02773 | -0.0105 | 59.3761
14 | 1.6326 | 0.03575 | -0.0123 | 45.6671
14.5 | 1.597 | 0.04511 | -0.013 | 35.4023
15 | 1.5604 | 0.05425 | -0.0135 | 28.7631
15.5 | 1.5303 | 0.06321 | -0.0145 | 24.2098
16 | 1.5139 | 0.07095 | -0.0156 | 21.3376
16.5 | 1.4997 | 0.07864 | -0.0169 | 19.0704
17 | 1.4779 | 0.08732 | -0.0185 | 16.9251
17.5 | 1.4639 | 0.0953 | -0.0202 | 15.361
18 | 1.4582 | 0.10233 | -0.0218 | 14.25
18.5 | 1.4546 | 0.10923 | -0.0235 | 13.3169

## 111. Re 10M Mach 0.50 (1)
BIGFOIL.COM POLAR EXPORT
fx77w153
FX 77-W-153 |  |  |  | Cl Max: | 1.514 | at alpha= | 11 | deg
JavaFoil+Calcfoil stall+Eppler ext transition |  |  |  | L/D Max: | 98.215 | at alpha= | 6.5 | deg
Re: | 10000000 |  |  | Cd Min: | 0.00875 | at alpha= | 2.5 | deg
Mach: | 0.5 |  |  | Cl=0 at alpha= | -1.8841 | deg
|  |  |  | @ Cl=0.1, Cd= | 0.0097341
|  |  |  | @ Cl=0.4, Cd= | 0.010253
|  |  |  | @ Cl=0.6, Cd= | 0.008839
alpha (deg) | Cl | Cd | Cm | Cl/Cd
-20 | -1.003 | 0.15164 | -0.003 | -6.613
-19.5 | -0.976 | 0.14554 | -0.002 | -6.708
-19 | -0.949 | 0.1426 | -0.002 | -6.653
-18.5 | -0.921 | 0.13863 | -0.002 | -6.642
-18 | -0.897 | 0.13346 | -0.002 | -6.718
-17.5 | -0.869 | 0.12776 | -0.002 | -6.804
-17 | -0.841 | 0.12042 | -0.002 | -6.988
-16.5 | -0.813 | 0.11589 | -0.002 | -7.019
-16 | -0.787 | 0.10863 | -0.002 | -7.244
-15.5 | -0.76 | 0.10254 | -0.002 | -7.416
-15 | -0.734 | 0.09626 | -0.002 | -7.623
-14.5 | -0.707 | 0.09042 | -0.002 | -7.818
-14 | -0.683 | 0.0828 | -0.002 | -8.252
-13.5 | -0.647 | 0.09938 | -0.001 | -6.507
-13 | -0.619 | 0.09276 | -0.001 | -6.674
-12.5 | -0.592 | 0.0897 | -0.001 | -6.601
-12 | -0.566 | 0.08143 | -0.002 | -6.95
-11.5 | -0.541 | 0.07358 | -0.002 | -7.351
-11 | -0.509 | 0.07623 | -0.001 | -6.677
-10.5 | -0.495 | 0.0555 | -0.002 | -8.925
-10 | -0.493 | 0.03466 | -0.002 | -14.212
-9.5 | -0.523 | 0.01367 | -0.003 | -38.268
-9 | -0.491 | 0.00998 | -0.003 | -49.145
-8.5 | -0.457 | 0.01053 | -0.003 | -43.395
-8 | -0.424 | 0.01288 | -0.003 | -32.893
-7.5 | -0.315 | 0.0496 | -0.002 | -6.354
-7 | -0.286 | 0.05078 | -0.002 | -5.628
-6.5 | -0.258 | 0.04952 | -0.002 | -5.208
-6 | -0.23 | 0.04493 | -0.002 | -5.122
-5.5 | -0.203 | 0.04053 | -0.002 | -5.018
-5 | -0.177 | 0.03662 | -0.003 | -4.825
-4.5 | -0.294 | 0.01115 | -0.005 | -26.413
-4 | -0.26 | 0.01079 | -0.005 | -24.113
-3.5 | -0.208 | 0.01058 | -0.005 | -19.698
-3 | -0.148 | 0.0102 | -0.006 | -14.54
-2.5 | -0.084 | 0.01004 | -0.006 | -8.323
-2 | -0.016 | 0.01005 | -0.006 | -1.585
-1.5 | 0.053 | 0.00984 | -0.006 | 5.427
-1 | 0.124 | 0.00968 | -0.007 | 12.787
-0.5 | 0.195 | 0.00965 | -0.007 | 20.169
0 | 0.265 | 0.00965 | -0.007 | 27.463
0.5 | 0.335 | 0.00964 | -0.008 | 34.752
1 | 0.405 | 0.0103 | -0.008 | 39.336
1.5 | 0.474 | 0.00923 | -0.009 | 51.349
2 | 0.543 | 0.0093 | -0.009 | 58.355
2.5 | 0.611 | 0.00875 | -0.009 | 69.843
3 | 0.679 | 0.01016 | -0.01 | 66.876
3.5 | 0.747 | 0.00976 | -0.01 | 76.573
4 | 0.812 | 0.01078 | -0.011 | 75.344
4.5 | 0.878 | 0.01101 | -0.011 | 79.764
5 | 0.943 | 0.0108 | -0.012 | 87.33
5.5 | 1.006 | 0.01111 | -0.012 | 90.611
6 | 1.069 | 0.01144 | -0.013 | 93.416
6.5 | 1.128 | 0.01149 | -0.013 | 98.215
7 | 1.184 | 0.01229 | -0.013 | 96.363
7.5 | 1.237 | 0.01326 | -0.014 | 93.313
8 | 1.287 | 0.01459 | -0.014 | 88.261
8.5 | 1.308 | 0.02227 | -0.014 | 58.71
9 | 1.345 | 0.02925 | -0.014 | 45.989
9.5 | 1.393 | 0.03241 | -0.015 | 42.999
10 | 1.445 | 0.0348 | -0.015 | 41.508
10.5 | 1.487 | 0.03816 | -0.016 | 38.958
11 | 1.514 | 0.04139 | -0.016 | 36.586
11.5 | 1.509 | 0.04479 | -0.017 | 33.694
12 | 1.459 | 0.05108 | -0.017 | 28.572
12.5 | 1.293 | 0.05656 | -0.018 | 22.864
13 | 0.913 | 0.06255 | -0.018 | 14.592
13.5 | 0.942 | 0.06344 | -0.019 | 14.853
14 | 0.969 | 0.07004 | -0.019 | 13.835
14.5 | 0.994 | 0.07886 | -0.019 | 12.605
15 | 1.02 | 0.09126 | -0.02 | 11.176
15.5 | 1.05 | 0.09011 | -0.02 | 11.648
16 | 1.075 | 0.10062 | -0.021 | 10.688

## 112. Re 10M Mach 0.50 (2)
BIGFOIL.COM POLAR EXPORT
fx77w153
FX 77-W-153 |  |  |  | Cl Max: | 1.5961 | at alpha= | 9.5 | deg
XFOIL ncrit=9 |  |  |  | L/D Max: | 185.646 | at alpha= | 6.5 | deg
Re: | 10000000 |  |  | Cd Min: | 0.26816 | at alpha= | -20 | deg
Mach: | 0.5 |  |  | Cl=0 at alpha= | -2.2964 | deg
|  |  |  | @ Cl=0.1, Cd= | 0.0068246
|  |  |  | @ Cl=0.4, Cd= | 0.0064042
|  |  |  | @ Cl=0.6, Cd= | 0.0063096
alpha (deg) | Cl | Cd | Cm | Cl/Cd
-20 | -0.7586 | 0.26816 | 0.0931 | -2.8289
-19 | -0.7079 | 0.25448 | 0.0834 | -2.7818
-18.5 | -0.6856 | 0.24533 | 0.078 | -2.7946
-18 | -0.6612 | 0.23812 | 0.0732 | -2.7768
-17.5 | -0.6364 | 0.23116 | 0.0687 | -2.7531
-17 | -0.6112 | 0.22444 | 0.0643 | -2.7232
-16.5 | -0.5869 | 0.21731 | 0.0599 | -2.7008
-16 | -0.5637 | 0.20973 | 0.0554 | -2.6877
-15 | -0.5209 | 0.19305 | 0.0462 | -2.6983
-14.5 | -0.4979 | 0.18603 | 0.0423 | -2.6765
-14 | -0.4761 | 0.17876 | 0.0384 | -2.6633
-13.5 | -0.4546 | 0.17169 | 0.0346 | -2.6478
-13 | -0.4381 | 0.16272 | 0.0304 | -2.6924
-12.5 | -0.4222 | 0.15438 | 0.0264 | -2.7348
-12 | -0.4081 | 0.14589 | 0.0225 | -2.7973
-11.5 | -0.3942 | 0.13766 | 0.0188 | -2.8636
-11 | -0.3842 | 0.12903 | 0.0148 | -2.9776
-10.5 | -0.3683 | 0.12191 | 0.0115 | -3.0211
-10 | -0.3539 | 0.11469 | 0.0082 | -3.0857
-9.5 | -0.3412 | 0.10729 | 0.0048 | -3.1802
-9 | -0.3327 | 0.0992 | 0.0009 | -3.3538
-8.5 | -0.3283 | 0.09061 | -0.0036 | -3.6232
-8 | -0.3275 | 0.08159 | -0.0088 | -4.014
-7.5 | -0.3329 | 0.07175 | -0.0155 | -4.6397
-7 | -0.3452 | 0.06033 | -0.0283 | -5.7219
-6.5 | -0.3588 | 0.04859 | -0.0381 | -7.3842
-6 | -0.3634 | 0.03673 | -0.0421 | -9.8938
-5.5 | -0.3695 | 0.02425 | -0.0399 | -15.2371
-5 | -0.371 | 0.01284 | -0.0328 | -28.8941
-4.5 | -0.3177 | 0.00932 | -0.0282 | -34.088
-4 | -0.2481 | 0.00824 | -0.0254 | -30.1092
-3.5 | -0.1756 | 0.00771 | -0.0234 | -22.7756
-3 | -0.1024 | 0.00739 | -0.0221 | -13.8566
-2.5 | -0.0296 | 0.00714 | -0.0211 | -4.1457
-2 | 0.0431 | 0.00695 | -0.0204 | 6.2014
-1.5 | 0.1157 | 0.00679 | -0.0199 | 17.0398
-1 | 0.1878 | 0.00663 | -0.0196 | 28.3258
-0.5 | 0.2603 | 0.00655 | -0.0196 | 39.7405
0 | 0.3327 | 0.00646 | -0.0196 | 51.5015
0.5 | 0.4051 | 0.0064 | -0.0198 | 63.2969
1 | 0.4775 | 0.00635 | -0.02 | 75.1969
1.5 | 0.55 | 0.00632 | -0.0203 | 87.0253
2.5 | 0.6947 | 0.00629 | -0.0209 | 110.4452
3 | 0.7656 | 0.0063 | -0.0209 | 121.5238
3.5 | 0.8355 | 0.00635 | -0.0209 | 131.5748
4 | 0.9058 | 0.00633 | -0.0208 | 143.0964
4.5 | 0.9735 | 0.006 | -0.0201 | 162.25
5 | 1.0263 | 0.00553 | -0.0165 | 185.5877
5.5 | 1.0944 | 0.00599 | -0.0156 | 182.7045
6 | 1.1631 | 0.00634 | -0.0145 | 183.4543
6.5 | 1.2364 | 0.00666 | -0.0141 | 185.6456
7 | 1.3102 | 0.00716 | -0.0138 | 182.9888
7.5 | 1.381 | 0.00803 | -0.0133 | 171.9801
8 | 1.4616 | 0.00862 | -0.014 | 169.5592
8.5 | 1.5406 | 0.00925 | -0.0142 | 166.5514
9 | 1.5736 | 0.01306 | -0.0117 | 120.49
9.5 | 1.5961 | 0.01668 | -0.0088 | 95.6894
10 | 1.5597 | 0.02345 | -0.0048 | 66.5117
10.5 | 1.4882 | 0.03599 | -0.0063 | 41.3504
11 | 1.4232 | 0.04658 | -0.0062 | 30.5539
11.5 | 1.3709 | 0.05635 | -0.0066 | 24.3283
12 | 1.318 | 0.06699 | -0.0079 | 19.6746
12.5 | 1.2961 | 0.07531 | -0.009 | 17.2102
13 | 1.2733 | 0.084 | -0.0104 | 15.1583
13.5 | 1.2776 | 0.09029 | -0.0111 | 14.15
14 | 1.2793 | 0.09694 | -0.012 | 13.1968
14.5 | 1.2815 | 0.10374 | -0.0132 | 12.353

## 113. Re 12M Mach 0.00 (1)
BIGFOIL.COM POLAR EXPORT
fx77w153
FX 77-W-153 |  |  |  | Cl Max: | 1.609 | at alpha= | 15.5 | deg
JavaFoil+Calcfoil stall+Eppler ext transition |  |  |  | L/D Max: | 129.363 | at alpha= | 8.5 | deg
Re: | 12000000 |  |  | Cd Min: | 0.00788 | at alpha= | 6 | deg
Mach: | 0 |  |  | Cl=0 at alpha= | -1.8853 | deg
|  |  |  | @ Cl=0.1, Cd= | 0.0089926
|  |  |  | @ Cl=0.4, Cd= | 0.0092315
|  |  |  | @ Cl=0.6, Cd= | 0.0093367
alpha (deg) | Cl | Cd | Cm | Cl/Cd
-14.5 | -0.635 | 0.09146 | -0.001 | -6.943
-14 | -0.64 | 0.08647 | -0.001 | -7.403
-13.5 | -0.649 | 0.07633 | -0.002 | -8.507
-13 | -0.655 | 0.06894 | -0.002 | -9.498
-12.5 | -0.647 | 0.07115 | -0.001 | -9.092
-12 | -0.645 | 0.06641 | -0.002 | -9.708
-11.5 | -0.637 | 0.06422 | -0.002 | -9.925
-11 | -0.63 | 0.05975 | -0.002 | -10.541
-10.5 | -0.624 | 0.05268 | -0.002 | -11.85
-10 | -0.672 | 0.02165 | -0.002 | -31.05
-9.5 | -0.707 | 0.00959 | -0.003 | -73.761
-9 | -0.684 | 0.01228 | -0.003 | -55.704
-8.5 | -0.655 | 0.01198 | -0.003 | -54.651
-8 | -0.622 | 0.01156 | -0.003 | -53.791
-7.5 | -0.585 | 0.01129 | -0.003 | -51.868
-7 | -0.546 | 0.01092 | -0.003 | -49.978
-6.5 | -0.503 | 0.01066 | -0.003 | -47.156
-6 | -0.456 | 0.01041 | -0.003 | -43.857
-5.5 | -0.408 | 0.01019 | -0.004 | -40.022
-5 | -0.357 | 0.00989 | -0.004 | -36.062
-4.5 | -0.303 | 0.00972 | -0.004 | -31.206
-4 | -0.248 | 0.00966 | -0.004 | -25.682
-3.5 | -0.191 | 0.00942 | -0.005 | -20.295
-3 | -0.133 | 0.00929 | -0.005 | -14.329
-2.5 | -0.074 | 0.00918 | -0.005 | -8.057
-2 | -0.014 | 0.00922 | -0.005 | -1.517
-1.5 | 0.047 | 0.00901 | -0.006 | 5.172
-1 | 0.108 | 0.00899 | -0.006 | 11.976
-0.5 | 0.169 | 0.00891 | -0.006 | 18.974
0 | 0.23 | 0.00888 | -0.006 | 25.911
0.5 | 0.291 | 0.00887 | -0.007 | 32.821
1 | 0.352 | 0.0092 | -0.007 | 38.244
1.5 | 0.413 | 0.00924 | -0.007 | 44.655
2 | 0.473 | 0.00927 | -0.008 | 51.038
2.5 | 0.534 | 0.00931 | -0.008 | 57.31
3 | 0.594 | 0.00938 | -0.009 | 63.333
3.5 | 0.655 | 0.00894 | -0.009 | 73.247
4 | 0.715 | 0.00953 | -0.009 | 74.994
4.5 | 0.775 | 0.00978 | -0.01 | 79.18
5 | 0.833 | 0.00875 | -0.01 | 95.163
5.5 | 0.891 | 0.00834 | -0.011 | 106.827
6 | 0.949 | 0.00788 | -0.011 | 120.45
6.5 | 1.007 | 0.00923 | -0.012 | 109.072
7 | 1.065 | 0.00933 | -0.012 | 114.071
7.5 | 1.122 | 0.00899 | -0.012 | 124.855
8 | 1.179 | 0.00925 | -0.013 | 127.387
8.5 | 1.234 | 0.00954 | -0.013 | 129.363
9 | 1.256 | 0.01514 | -0.013 | 82.962
9.5 | 1.3 | 0.01663 | -0.014 | 78.181
10 | 1.35 | 0.01781 | -0.014 | 75.756
10.5 | 1.392 | 0.01956 | -0.015 | 71.167
11 | 1.434 | 0.02106 | -0.015 | 68.105
11.5 | 1.472 | 0.02254 | -0.016 | 65.3
12 | 1.499 | 0.02494 | -0.016 | 60.115
12.5 | 1.529 | 0.02678 | -0.016 | 57.086
13 | 1.555 | 0.02862 | -0.017 | 54.343
13.5 | 1.576 | 0.03085 | -0.017 | 51.071
14 | 1.588 | 0.03456 | -0.018 | 45.944
14.5 | 1.6 | 0.03719 | -0.018 | 43.02
15 | 1.607 | 0.03976 | -0.019 | 40.424
15.5 | 1.609 | 0.04276 | -0.019 | 37.635
16 | 1.606 | 0.04612 | -0.02 | 34.812
16.5 | 1.599 | 0.04904 | -0.02 | 32.598
17 | 1.588 | 0.05193 | -0.02 | 30.572
17.5 | 1.572 | 0.0552 | -0.021 | 28.486
18 | 1.552 | 0.05877 | -0.021 | 26.411
18.5 | 1.529 | 0.06243 | -0.022 | 24.485
19 | 1.5 | 0.06675 | -0.022 | 22.474
19.5 | 1.469 | 0.07131 | -0.023 | 20.601
20 | 1.436 | 0.07548 | -0.023 | 19.021

## 114. Re 12M Mach 0.00 (2)
BIGFOIL.COM POLAR EXPORT
fx77w153
FX 77-W-153 |  |  |  | Cl Max: | 1.7298 | at alpha= | 15 | deg
XFOIL ncrit=9 |  |  |  | L/D Max: | 183.923 | at alpha= | 7 | deg
Re: | 12000000 |  |  | Cd Min: | 0.19715 | at alpha= | -20 | deg
Mach: | 0 |  |  | Cl=0 at alpha= | -2.1961 | deg
|  |  |  | @ Cl=0.1, Cd= | 0.0062555
|  |  |  | @ Cl=0.4, Cd= | 0.0059115
|  |  |  | @ Cl=0.6, Cd= | 0.0057058
alpha (deg) | Cl | Cd | Cm | Cl/Cd
-20 | -0.4403 | 0.19715 | 0.0369 | -2.2333
-19.5 | -0.4281 | 0.1933 | 0.0346 | -2.2147
-19 | -0.4163 | 0.18928 | 0.0322 | -2.1994
-18.5 | -1.4333 | 0.04741 | -0.0439 | -30.232
-18 | -1.4862 | 0.03465 | -0.0519 | -42.8918
-17.5 | -1.4954 | 0.03045 | -0.0489 | -49.11
-17 | -1.5026 | 0.02722 | -0.0427 | -55.2021
-16.5 | -1.4876 | 0.02493 | -0.038 | -59.6711
-15 | -1.388 | 0.0195 | -0.0295 | -71.1795
-14.5 | -1.3465 | 0.01811 | -0.0274 | -74.3512
-14 | -1.3023 | 0.01689 | -0.0255 | -77.1048
-13.5 | -1.2559 | 0.01579 | -0.0238 | -79.5377
-13 | -1.2085 | 0.01472 | -0.0223 | -82.0992
-12.5 | -1.1599 | 0.01372 | -0.0208 | -84.5408
-12 | -1.1092 | 0.01289 | -0.0196 | -86.0512
-11.5 | -1.057 | 0.01223 | -0.0186 | -86.4268
-11 | -1.0038 | 0.01164 | -0.0178 | -86.2371
-10.5 | -0.9499 | 0.01108 | -0.017 | -85.731
-10 | -0.8954 | 0.01058 | -0.0163 | -84.6314
-9.5 | -0.8405 | 0.0101 | -0.0156 | -83.2178
-9 | -0.785 | 0.00967 | -0.0151 | -81.1789
-8.5 | -0.729 | 0.00927 | -0.0146 | -78.6408
-8 | -0.6728 | 0.00889 | -0.0142 | -75.6805
-7.5 | -0.6161 | 0.00855 | -0.0138 | -72.0585
-7 | -0.5592 | 0.00822 | -0.0135 | -68.0292
-6.5 | -0.5019 | 0.00793 | -0.0133 | -63.2913
-6 | -0.4443 | 0.00769 | -0.0132 | -57.7763
-5.5 | -0.3863 | 0.00749 | -0.0132 | -51.5754
-5 | -0.3281 | 0.00732 | -0.0132 | -44.8224
-4.5 | -0.2697 | 0.00715 | -0.0132 | -37.7203
-4 | -0.2113 | 0.007 | -0.0133 | -30.1857
-3.5 | -0.1528 | 0.00684 | -0.0134 | -22.3392
-3 | -0.0942 | 0.0067 | -0.0135 | -14.0597
-2.5 | -0.0355 | 0.00656 | -0.0137 | -5.4116
-2 | 0.0229 | 0.00638 | -0.0139 | 3.5893
-1.5 | 0.0819 | 0.00628 | -0.0142 | 13.0414
-1 | 0.1411 | 0.0062 | -0.0145 | 22.7581
-0.5 | 0.2002 | 0.00612 | -0.0149 | 32.7124
0 | 0.2594 | 0.00604 | -0.0153 | 42.947
0.5 | 0.3187 | 0.00598 | -0.0158 | 53.2943
1 | 0.378 | 0.00593 | -0.0163 | 63.7437
1.5 | 0.4373 | 0.00588 | -0.0168 | 74.3707
2 | 0.4964 | 0.00583 | -0.0173 | 85.1458
2.5 | 0.5548 | 0.00576 | -0.0177 | 96.3194
3 | 0.6132 | 0.00569 | -0.0182 | 107.768
3.5 | 0.6698 | 0.0058 | -0.0185 | 115.4828
4 | 0.7269 | 0.00573 | -0.0189 | 126.8586
4.5 | 0.7837 | 0.00556 | -0.0193 | 140.9532
5 | 0.8382 | 0.00526 | -0.0193 | 159.3536
5.5 | 0.8897 | 0.00505 | -0.0187 | 176.1782
6 | 0.9386 | 0.00522 | -0.0173 | 179.8084
6.5 | 0.9934 | 0.00548 | -0.0173 | 181.2774
7 | 1.0502 | 0.00571 | -0.0178 | 183.9229
7.5 | 1.1021 | 0.00625 | -0.0174 | 176.336
8 | 1.1576 | 0.00661 | -0.0178 | 175.1286
8.5 | 1.2126 | 0.0071 | -0.0183 | 170.7887
9 | 1.2665 | 0.00843 | -0.0194 | 150.2372
10 | 1.378 | 0.01012 | -0.0218 | 136.166
10.5 | 1.4293 | 0.01128 | -0.0226 | 126.711
11 | 1.4796 | 0.01228 | -0.0231 | 120.4886
11.5 | 1.5315 | 0.01292 | -0.0236 | 118.5372
12 | 1.581 | 0.01366 | -0.0239 | 115.7394
12.5 | 1.6289 | 0.01442 | -0.024 | 112.9612
13 | 1.6694 | 0.01523 | -0.0228 | 109.6126
13.5 | 1.6761 | 0.01614 | -0.0153 | 103.8476
14 | 1.6989 | 0.01772 | -0.0127 | 95.8747
14.5 | 1.7192 | 0.02012 | -0.0116 | 85.4473
15 | 1.7298 | 0.02459 | -0.0126 | 70.3457
15.5 | 1.7206 | 0.03208 | -0.0151 | 53.6347
16 | 1.6956 | 0.04077 | -0.0165 | 41.5894
16.5 | 1.6608 | 0.05003 | -0.0173 | 33.1961
17 | 1.6287 | 0.0591 | -0.0183 | 27.5584
17.5 | 1.6021 | 0.06802 | -0.0196 | 23.5534
18 | 1.583 | 0.07616 | -0.021 | 20.7852
18.5 | 1.567 | 0.08404 | -0.0226 | 18.6459
19 | 1.5539 | 0.09175 | -0.0243 | 16.9362
19.5 | 1.546 | 0.09874 | -0.0259 | 15.6573
20 | 1.5427 | 0.10523 | -0.0276 | 14.6603

## 115. Re 12M Mach 0.10 (1)
BIGFOIL.COM POLAR EXPORT
fx77w153
FX 77-W-153 |  |  |  | Cl Max: | 1.602 | at alpha= | 15 | deg
JavaFoil+Calcfoil stall+Eppler ext transition |  |  |  | L/D Max: | 128.899 | at alpha= | 8.5 | deg
Re: | 12000000 |  |  | Cd Min: | 0.00776 | at alpha= | 5.5 | deg
Mach: | 0.1 |  |  | Cl=0 at alpha= | -1.8853 | deg
|  |  |  | @ Cl=0.1, Cd= | 0.0089939
|  |  |  | @ Cl=0.4, Cd= | 0.0092977
|  |  |  | @ Cl=0.6, Cd= | 0.0093484
alpha (deg) | Cl | Cd | Cm | Cl/Cd
-14.5 | -0.603 | 0.09273 | -0.001 | -6.499
-14 | -0.612 | 0.08645 | -0.001 | -7.075
-13.5 | -0.622 | 0.07825 | -0.001 | -7.948
-13 | -0.627 | 0.07326 | -0.002 | -8.559
-12.5 | -0.623 | 0.07444 | -0.001 | -8.373
-12 | -0.626 | 0.06822 | -0.001 | -9.171
-11.5 | -0.619 | 0.06709 | -0.001 | -9.225
-11 | -0.616 | 0.06119 | -0.002 | -10.067
-10.5 | -0.608 | 0.0568 | -0.002 | -10.706
-10 | -0.618 | 0.04048 | -0.002 | -15.268
-9.5 | -0.698 | 0.01235 | -0.003 | -56.483
-9 | -0.678 | 0.01237 | -0.003 | -54.822
-8.5 | -0.651 | 0.01205 | -0.003 | -53.991
-8 | -0.619 | 0.01164 | -0.003 | -53.218
-7.5 | -0.584 | 0.01137 | -0.003 | -51.378
-7 | -0.545 | 0.011 | -0.003 | -49.54
-6.5 | -0.503 | 0.01074 | -0.003 | -46.798
-6 | -0.457 | 0.01049 | -0.004 | -43.56
-5.5 | -0.409 | 0.01027 | -0.004 | -39.801
-5 | -0.358 | 0.00999 | -0.004 | -35.799
-4.5 | -0.304 | 0.00977 | -0.004 | -31.134
-4 | -0.249 | 0.00971 | -0.004 | -25.639
-3.5 | -0.192 | 0.00943 | -0.005 | -20.367
-3 | -0.134 | 0.00929 | -0.005 | -14.386
-2.5 | -0.074 | 0.00919 | -0.005 | -8.088
-2 | -0.014 | 0.00922 | -0.005 | -1.524
-1.5 | 0.047 | 0.00902 | -0.006 | 5.196
-1 | 0.108 | 0.00899 | -0.006 | 12.037
-0.5 | 0.17 | 0.00894 | -0.006 | 18.994
0 | 0.231 | 0.00893 | -0.007 | 25.884
0.5 | 0.292 | 0.00886 | -0.007 | 33.014
1 | 0.354 | 0.00926 | -0.007 | 38.197
1.5 | 0.415 | 0.00931 | -0.008 | 44.536
2 | 0.476 | 0.00927 | -0.008 | 51.333
2.5 | 0.536 | 0.00931 | -0.008 | 57.638
3 | 0.597 | 0.00937 | -0.009 | 63.698
3.5 | 0.658 | 0.00893 | -0.009 | 73.649
4 | 0.718 | 0.00962 | -0.009 | 74.627
4.5 | 0.778 | 0.0098 | -0.01 | 79.43
5 | 0.836 | 0.0088 | -0.01 | 95.073
5.5 | 0.895 | 0.00776 | -0.011 | 115.405
6 | 0.954 | 0.00792 | -0.011 | 120.394
6.5 | 1.011 | 0.00931 | -0.012 | 108.696
7 | 1.069 | 0.00939 | -0.012 | 113.921
7.5 | 1.127 | 0.00905 | -0.013 | 124.568
8 | 1.184 | 0.00933 | -0.013 | 126.845
8.5 | 1.24 | 0.00962 | -0.013 | 128.899
9 | 1.26 | 0.01543 | -0.014 | 81.63
9.5 | 1.305 | 0.01694 | -0.014 | 76.998
10 | 1.354 | 0.01817 | -0.014 | 74.509
10.5 | 1.395 | 0.02001 | -0.015 | 69.734
11 | 1.438 | 0.02147 | -0.015 | 67.009
11.5 | 1.474 | 0.02322 | -0.016 | 63.471
12 | 1.503 | 0.02543 | -0.016 | 59.08
12.5 | 1.532 | 0.02733 | -0.016 | 56.045
13 | 1.558 | 0.02904 | -0.017 | 53.632
13.5 | 1.575 | 0.03173 | -0.017 | 49.631
14 | 1.587 | 0.0353 | -0.018 | 44.957
14.5 | 1.597 | 0.03795 | -0.018 | 42.086
15 | 1.602 | 0.04089 | -0.019 | 39.17
15.5 | 1.601 | 0.04383 | -0.019 | 36.524
16 | 1.595 | 0.04705 | -0.02 | 33.901
16.5 | 1.585 | 0.05014 | -0.02 | 31.608
17 | 1.57 | 0.05314 | -0.021 | 29.55
17.5 | 1.551 | 0.0565 | -0.021 | 27.445
18 | 1.526 | 0.06023 | -0.022 | 25.339
18.5 | 1.497 | 0.06406 | -0.022 | 23.371
19 | 1.464 | 0.06869 | -0.023 | 21.308
19.5 | 1.429 | 0.07258 | -0.023 | 19.682
20 | 1.39 | 0.07736 | -0.023 | 17.969

## 116. Re 12M Mach 0.10 (2)
BIGFOIL.COM POLAR EXPORT
fx77w153
FX 77-W-153 |  |  |  | Cl Max: | 1.7208 | at alpha= | 15 | deg
XFOIL ncrit=9 |  |  |  | L/D Max: | 183.681 | at alpha= | 7 | deg
Re: | 12000000 |  |  | Cd Min: | 0.23755 | at alpha= | -20 | deg
Mach: | 0.1 |  |  | Cl=0 at alpha= | -2.2 | deg
|  |  |  | @ Cl=0.1, Cd= | 0.0062598
|  |  |  | @ Cl=0.4, Cd= | 0.0059241
|  |  |  | @ Cl=0.6, Cd= | 0.0057242
alpha (deg) | Cl | Cd | Cm | Cl/Cd
-20 | -0.7023 | 0.23755 | 0.0765 | -2.9564
-19.5 | -0.6831 | 0.23231 | 0.0727 | -2.9405
-19 | -0.6638 | 0.22703 | 0.0689 | -2.9238
-17.5 | -1.3815 | 0.04328 | -0.0497 | -31.9201
-17 | -1.4264 | 0.0336 | -0.053 | -42.4524
-16.5 | -1.4395 | 0.02953 | -0.0479 | -48.747
-16 | -1.438 | 0.0266 | -0.0418 | -54.0602
-15.5 | -1.4163 | 0.02397 | -0.0379 | -59.0864
-15 | -1.3849 | 0.02182 | -0.0346 | -63.4693
-14.5 | -1.3481 | 0.01995 | -0.0318 | -67.5739
-14 | -1.3069 | 0.01835 | -0.0294 | -71.2207
-13.5 | -1.2625 | 0.01696 | -0.0273 | -74.4399
-13 | -1.2168 | 0.0156 | -0.0252 | -78
-12.5 | -1.1687 | 0.01441 | -0.0234 | -81.1034
-12 | -1.1181 | 0.01346 | -0.0219 | -83.0684
-11 | -1.0123 | 0.01201 | -0.0196 | -84.2881
-10.5 | -0.958 | 0.01138 | -0.0186 | -84.1828
-10 | -0.903 | 0.01083 | -0.0177 | -83.3795
-9.5 | -0.8476 | 0.0103 | -0.0169 | -82.2913
-9 | -0.7915 | 0.00983 | -0.0162 | -80.5188
-8.5 | -0.735 | 0.0094 | -0.0156 | -78.1915
-8 | -0.6782 | 0.00899 | -0.015 | -75.4394
-7.5 | -0.6209 | 0.00863 | -0.0146 | -71.9467
-7 | -0.5634 | 0.00829 | -0.0142 | -67.9614
-6.5 | -0.5056 | 0.00799 | -0.0139 | -63.2791
-6 | -0.4475 | 0.00773 | -0.0137 | -57.8913
-5.5 | -0.389 | 0.00752 | -0.0136 | -51.7287
-5 | -0.3303 | 0.00734 | -0.0135 | -45
-4.5 | -0.2715 | 0.00717 | -0.0135 | -37.8661
-3.5 | -0.1536 | 0.00686 | -0.0137 | -22.3907
-3 | -0.0945 | 0.00671 | -0.0138 | -14.0835
-2.5 | -0.0354 | 0.00657 | -0.0139 | -5.3881
-2 | 0.0236 | 0.00642 | -0.0141 | 3.676
-1.5 | 0.0828 | 0.00628 | -0.0143 | 13.1847
-1 | 0.1425 | 0.00621 | -0.0147 | 22.9469
-0.5 | 0.202 | 0.00612 | -0.015 | 33.0065
0 | 0.2616 | 0.00604 | -0.0154 | 43.3113
1 | 0.381 | 0.00594 | -0.0164 | 64.1414
1.5 | 0.4407 | 0.00589 | -0.0169 | 74.8217
2 | 0.5002 | 0.00584 | -0.0174 | 85.6507
2.5 | 0.559 | 0.00578 | -0.0178 | 96.7128
3 | 0.6178 | 0.0057 | -0.0183 | 108.386
3.5 | 0.6748 | 0.00581 | -0.0186 | 116.1446
4.5 | 0.7896 | 0.00557 | -0.0193 | 141.7594
5 | 0.8443 | 0.00529 | -0.0193 | 159.603
5.5 | 0.896 | 0.0051 | -0.0187 | 175.6863
6 | 0.9455 | 0.00525 | -0.0173 | 180.0952
6.5 | 1.0008 | 0.0055 | -0.0173 | 181.9636
7 | 1.058 | 0.00576 | -0.0177 | 183.6806
7.5 | 1.1104 | 0.00629 | -0.0174 | 176.5342
8 | 1.1663 | 0.00666 | -0.0177 | 175.1201
8.5 | 1.2218 | 0.00718 | -0.0182 | 170.1671
9 | 1.2758 | 0.00857 | -0.0192 | 148.8681
9.5 | 1.3309 | 0.0096 | -0.0203 | 138.6354
10 | 1.3883 | 0.01024 | -0.0215 | 135.5762
10.5 | 1.4394 | 0.01146 | -0.0222 | 125.6021
11 | 1.4901 | 0.01247 | -0.0226 | 119.4948
11.5 | 1.5421 | 0.01314 | -0.023 | 117.3592
12 | 1.5915 | 0.01392 | -0.0232 | 114.3319
12.5 | 1.6392 | 0.01473 | -0.0232 | 111.2831
13 | 1.6675 | 0.01556 | -0.0194 | 107.1658
13.5 | 1.678 | 0.01672 | -0.0132 | 100.3589
14 | 1.6994 | 0.01871 | -0.0111 | 90.8284
14.5 | 1.7176 | 0.02187 | -0.0111 | 78.5368
15 | 1.7208 | 0.02784 | -0.0132 | 61.8103
15.5 | 1.6997 | 0.03649 | -0.0153 | 46.5799
16 | 1.6647 | 0.04594 | -0.0162 | 36.2364
16.5 | 1.6305 | 0.05503 | -0.017 | 29.6293
17 | 1.6026 | 0.06392 | -0.0182 | 25.072
17.5 | 1.5821 | 0.07214 | -0.0195 | 21.931
18 | 1.5605 | 0.08073 | -0.0211 | 19.3299
18.5 | 1.5449 | 0.08868 | -0.0227 | 17.4211
19 | 1.5422 | 0.095 | -0.0241 | 16.2337
19.5 | 1.5314 | 0.10252 | -0.026 | 14.9376
20 | 1.5238 | 0.10971 | -0.028 | 13.8893

## 117. Re 12M Mach 0.25 (1)
BIGFOIL.COM POLAR EXPORT
fx77w153
FX 77-W-153 |  |  |  | Cl Max: | 1.57 | at alpha= | 14 | deg
JavaFoil+Calcfoil stall+Eppler ext transition |  |  |  | L/D Max: | 124.283 | at alpha= | 8 | deg
Re: | 12000000 |  |  | Cd Min: | 0.00836 | at alpha= | 5 | deg
Mach: | 0.25 |  |  | Cl=0 at alpha= | -1.8871 | deg
|  |  |  | @ Cl=0.1, Cd= | 0.0090575
|  |  |  | @ Cl=0.4, Cd= | 0.00936
|  |  |  | @ Cl=0.6, Cd= | 0.0095806
alpha (deg) | Cl | Cd | Cm | Cl/Cd
-13 | -0.413 | 0.08624 | -0.001 | -4.791
-12.5 | -0.442 | 0.08154 | -0.001 | -5.418
-12 | -0.469 | 0.07368 | -0.001 | -6.362
-11.5 | -0.489 | 0.06903 | -0.001 | -7.09
-11 | -0.504 | 0.06678 | -0.001 | -7.543
-10.5 | -0.515 | 0.06228 | -0.002 | -8.262
-10 | -0.52 | 0.05894 | -0.002 | -8.818
-9.5 | -0.537 | 0.04334 | -0.002 | -12.395
-9 | -0.524 | 0.0459 | -0.002 | -11.407
-8.5 | -0.513 | 0.04305 | -0.002 | -11.912
-8 | -0.595 | 0.01214 | -0.003 | -48.977
-7.5 | -0.568 | 0.012 | -0.003 | -47.376
-7 | -0.536 | 0.0114 | -0.003 | -47.069
-6.5 | -0.499 | 0.01085 | -0.003 | -46.01
-6 | -0.458 | 0.0106 | -0.004 | -43.181
-5.5 | -0.412 | 0.01044 | -0.004 | -39.437
-5 | -0.362 | 0.01019 | -0.004 | -35.53
-4.5 | -0.309 | 0.01005 | -0.004 | -30.768
-4 | -0.254 | 0.00976 | -0.004 | -25.992
-3.5 | -0.196 | 0.00955 | -0.005 | -20.547
-3 | -0.137 | 0.00948 | -0.005 | -14.441
-2.5 | -0.076 | 0.00926 | -0.005 | -8.226
-2 | -0.014 | 0.00929 | -0.005 | -1.552
-1.5 | 0.048 | 0.00914 | -0.006 | 5.261
-1 | 0.111 | 0.00904 | -0.006 | 12.287
-0.5 | 0.174 | 0.00901 | -0.006 | 19.361
0 | 0.238 | 0.009 | -0.007 | 26.398
0.5 | 0.3 | 0.00935 | -0.007 | 32.114
1 | 0.363 | 0.00936 | -0.007 | 38.785
1.5 | 0.426 | 0.00936 | -0.008 | 45.493
2 | 0.488 | 0.00939 | -0.008 | 51.996
2.5 | 0.551 | 0.00947 | -0.008 | 58.19
3 | 0.613 | 0.00961 | -0.009 | 63.831
3.5 | 0.675 | 0.00916 | -0.009 | 73.691
4 | 0.736 | 0.00878 | -0.01 | 83.777
4.5 | 0.797 | 0.00896 | -0.01 | 88.88
5 | 0.857 | 0.00836 | -0.011 | 102.548
5.5 | 0.917 | 0.0093 | -0.011 | 98.602
6 | 0.977 | 0.00953 | -0.011 | 102.468
6.5 | 1.036 | 0.00963 | -0.012 | 107.6
7 | 1.095 | 0.00973 | -0.012 | 112.537
7.5 | 1.153 | 0.00947 | -0.013 | 121.792
8 | 1.211 | 0.00974 | -0.013 | 124.283
8.5 | 1.253 | 0.01256 | -0.014 | 99.765
9 | 1.276 | 0.01746 | -0.014 | 73.101
9.5 | 1.321 | 0.01928 | -0.014 | 68.533
10 | 1.371 | 0.02071 | -0.015 | 66.207
10.5 | 1.415 | 0.02274 | -0.015 | 62.217
11 | 1.455 | 0.02462 | -0.015 | 59.11
11.5 | 1.49 | 0.02643 | -0.016 | 56.38
12 | 1.518 | 0.0286 | -0.016 | 53.087
12.5 | 1.539 | 0.03117 | -0.017 | 49.371
13 | 1.558 | 0.03324 | -0.017 | 46.874
13.5 | 1.567 | 0.03693 | -0.018 | 42.442
14 | 1.57 | 0.03992 | -0.018 | 39.336
14.5 | 1.565 | 0.04342 | -0.018 | 36.045
15 | 1.553 | 0.04661 | -0.019 | 33.313
15.5 | 1.533 | 0.04955 | -0.019 | 30.946
16 | 1.504 | 0.05313 | -0.02 | 28.317
16.5 | 1.467 | 0.05685 | -0.02 | 25.797
17 | 1.419 | 0.06096 | -0.021 | 23.283
17.5 | 1.364 | 0.06513 | -0.021 | 20.945
18 | 1.301 | 0.06982 | -0.022 | 18.638
18.5 | 1.232 | 0.07413 | -0.022 | 16.621
19 | 1.156 | 0.07993 | -0.023 | 14.458

## 118. Re 12M Mach 0.25 (2)
BIGFOIL.COM POLAR EXPORT
fx77w153
FX 77-W-153 |  |  |  | Cl Max: | 1.6723 | at alpha= | 13.5 | deg
XFOIL ncrit=9 |  |  |  | L/D Max: | 184.478 | at alpha= | 6.5 | deg
Re: | 12000000 |  |  | Cd Min: | 0.15418 | at alpha= | -14 | deg
Mach: | 0.25 |  |  | Cl=0 at alpha= | -2.2179 | deg
|  |  |  | @ Cl=0.1, Cd= | 0.0062946
|  |  |  | @ Cl=0.4, Cd= | 0.0059586
|  |  |  | @ Cl=0.6, Cd= | 0.0058317
alpha (deg) | Cl | Cd | Cm | Cl/Cd
-14 | -0.5307 | 0.15418 | 0.0299 | -3.4421
-13.5 | -1.0502 | 0.04417 | -0.0531 | -23.7763
-13 | -1.1187 | 0.03448 | -0.0494 | -32.4449
-12.5 | -1.1434 | 0.02636 | -0.0441 | -43.3763
-12 | -1.1276 | 0.02143 | -0.0393 | -52.6178
-11.5 | -1.0916 | 0.01831 | -0.0355 | -59.6177
-11 | -1.0479 | 0.01587 | -0.0321 | -66.0302
-10.5 | -0.9974 | 0.01414 | -0.0293 | -70.5375
-10 | -0.9427 | 0.01286 | -0.0269 | -73.3048
-9.5 | -0.886 | 0.01183 | -0.0249 | -74.8943
-9 | -0.8277 | 0.011 | -0.0231 | -75.2455
-8.5 | -0.7684 | 0.0103 | -0.0216 | -74.6019
-8 | -0.7087 | 0.00969 | -0.0203 | -73.1373
-7.5 | -0.6483 | 0.00917 | -0.0191 | -70.6979
-7 | -0.5877 | 0.00873 | -0.0182 | -67.3196
-6.5 | -0.5267 | 0.00835 | -0.0173 | -63.0778
-6 | -0.4656 | 0.00801 | -0.0167 | -58.1273
-5.5 | -0.4043 | 0.00772 | -0.0161 | -52.3705
-5 | -0.3429 | 0.00747 | -0.0157 | -45.9036
-4.5 | -0.2812 | 0.00727 | -0.0154 | -38.6795
-4 | -0.2196 | 0.00709 | -0.0152 | -30.9732
-3.5 | -0.1579 | 0.00694 | -0.0151 | -22.7522
-3 | -0.0963 | 0.00677 | -0.015 | -14.2245
-2.5 | -0.0347 | 0.00663 | -0.0151 | -5.2338
-2 | 0.0268 | 0.00648 | -0.0151 | 4.1358
-1.5 | 0.0881 | 0.00631 | -0.0152 | 13.962
-0.5 | 0.212 | 0.00615 | -0.0158 | 34.4715
0 | 0.2739 | 0.00607 | -0.0162 | 45.1236
0.5 | 0.3358 | 0.00601 | -0.0166 | 55.8735
1 | 0.3978 | 0.00596 | -0.017 | 66.745
1.5 | 0.4597 | 0.00592 | -0.0175 | 77.652
2.5 | 0.5827 | 0.00586 | -0.0184 | 99.4369
3 | 0.6438 | 0.00576 | -0.0188 | 111.7708
3.5 | 0.7028 | 0.00589 | -0.0191 | 119.3209
4 | 0.7627 | 0.00584 | -0.0194 | 130.5993
4.5 | 0.8224 | 0.00567 | -0.0197 | 145.0441
5 | 0.8785 | 0.00541 | -0.0195 | 162.3845
5.5 | 0.9303 | 0.00517 | -0.0182 | 179.942
6 | 0.984 | 0.00542 | -0.0172 | 181.5498
6.5 | 1.0423 | 0.00565 | -0.017 | 184.4779
7 | 1.1016 | 0.00598 | -0.0173 | 184.214
7.5 | 1.1566 | 0.00654 | -0.0168 | 176.8502
8 | 1.2156 | 0.00691 | -0.017 | 175.919
8.5 | 1.2728 | 0.00769 | -0.0173 | 165.5137
9 | 1.3289 | 0.00915 | -0.0181 | 145.235
9.5 | 1.3848 | 0.01034 | -0.0187 | 133.9265
10 | 1.4395 | 0.01152 | -0.0192 | 124.9566
10.5 | 1.4912 | 0.01284 | -0.0193 | 116.1371
11 | 1.5458 | 0.01367 | -0.0195 | 113.0797
11.5 | 1.5967 | 0.01461 | -0.0193 | 109.2882
12 | 1.6351 | 0.01571 | -0.017 | 104.0802
12.5 | 1.6363 | 0.0171 | -0.0089 | 95.6901
13 | 1.6588 | 0.01964 | -0.0075 | 84.4603
13.5 | 1.6723 | 0.02457 | -0.0092 | 68.0627
14 | 1.6653 | 0.03222 | -0.0117 | 51.6853
14.5 | 1.6371 | 0.04108 | -0.0127 | 39.8515
15 | 1.5987 | 0.05046 | -0.0133 | 31.6825
15.5 | 1.5653 | 0.05948 | -0.014 | 26.3164
16 | 1.5302 | 0.06921 | -0.0154 | 22.1095
16.5 | 1.5065 | 0.07791 | -0.0168 | 19.3364
17 | 1.4923 | 0.08568 | -0.0182 | 17.4171
17.5 | 1.4799 | 0.09345 | -0.0198 | 15.8363
18 | 1.4791 | 0.09975 | -0.0211 | 14.8281
18.5 | 1.4706 | 0.10726 | -0.023 | 13.7106

## 119. Re 12M Mach 0.50 (1)
BIGFOIL.COM POLAR EXPORT
fx77w153
FX 77-W-153 |  |  |  | Cl Max: | 1.517 | at alpha= | 11 | deg
JavaFoil+Calcfoil stall+Eppler ext transition |  |  |  | L/D Max: | 97.393 | at alpha= | 7.5 | deg
Re: | 12000000 |  |  | Cd Min: | 0.00857 | at alpha= | 2.5 | deg
Mach: | 0.5 |  |  | Cl=0 at alpha= | -1.8841 | deg
|  |  |  | @ Cl=0.1, Cd= | 0.0095241
|  |  |  | @ Cl=0.4, Cd= | 0.010054
|  |  |  | @ Cl=0.6, Cd= | 0.0086691
alpha (deg) | Cl | Cd | Cm | Cl/Cd
-20 | -1.003 | 0.1663 | -0.003 | -6.029
-19.5 | -0.976 | 0.1595 | -0.002 | -6.117
-19 | -0.949 | 0.15394 | -0.002 | -6.162
-18.5 | -0.921 | 0.14983 | -0.002 | -6.149
-18 | -0.899 | 0.13032 | -0.002 | -6.896
-17.5 | -0.87 | 0.12525 | -0.002 | -6.945
-17 | -0.842 | 0.11908 | -0.002 | -7.074
-16.5 | -0.815 | 0.11388 | -0.002 | -7.156
-16 | -0.788 | 0.10642 | -0.002 | -7.408
-15.5 | -0.762 | 0.09944 | -0.002 | -7.66
-15 | -0.739 | 0.09119 | -0.002 | -8.106
-14.5 | -0.714 | 0.08426 | -0.002 | -8.472
-14 | -0.693 | 0.074 | -0.002 | -9.366
-13.5 | -0.647 | 0.09764 | -0.001 | -6.624
-13 | -0.619 | 0.0903 | -0.001 | -6.858
-12.5 | -0.592 | 0.08888 | -0.001 | -6.663
-12 | -0.568 | 0.07907 | -0.002 | -7.178
-11.5 | -0.541 | 0.07212 | -0.002 | -7.506
-11 | -0.509 | 0.07474 | -0.001 | -6.816
-10.5 | -0.5 | 0.05123 | -0.002 | -9.768
-10 | -0.522 | 0.02106 | -0.003 | -24.777
-9.5 | -0.524 | 0.0132 | -0.003 | -39.674
-9 | -0.491 | 0.00972 | -0.003 | -50.5
-8.5 | -0.457 | 0.01023 | -0.003 | -44.681
-8 | -0.424 | 0.01254 | -0.003 | -33.777
-7.5 | -0.315 | 0.04913 | -0.002 | -6.42
-7 | -0.286 | 0.05025 | -0.002 | -5.688
-6.5 | -0.258 | 0.04882 | -0.002 | -5.284
-6 | -0.23 | 0.04447 | -0.002 | -5.176
-5.5 | -0.203 | 0.04023 | -0.002 | -5.058
-5 | -0.178 | 0.03432 | -0.003 | -5.199
-4.5 | -0.294 | 0.01088 | -0.005 | -27.062
-4 | -0.26 | 0.01052 | -0.005 | -24.727
-3.5 | -0.208 | 0.01027 | -0.005 | -20.287
-3 | -0.148 | 0.00997 | -0.006 | -14.887
-2.5 | -0.084 | 0.01005 | -0.006 | -8.311
-2 | -0.016 | 0.00984 | -0.006 | -1.619
-1.5 | 0.053 | 0.00963 | -0.006 | 5.546
-1 | 0.124 | 0.00947 | -0.007 | 13.067
-0.5 | 0.195 | 0.00944 | -0.007 | 20.614
0 | 0.265 | 0.00943 | -0.007 | 28.108
0.5 | 0.335 | 0.00997 | -0.008 | 33.606
1 | 0.405 | 0.01006 | -0.008 | 40.262
1.5 | 0.474 | 0.00902 | -0.009 | 52.54
2 | 0.543 | 0.00914 | -0.009 | 59.398
2.5 | 0.612 | 0.00857 | -0.009 | 71.396
3 | 0.68 | 0.00994 | -0.01 | 68.401
3.5 | 0.746 | 0.01038 | -0.01 | 71.878
4 | 0.813 | 0.01055 | -0.011 | 77.023
4.5 | 0.878 | 0.01087 | -0.011 | 80.787
5 | 0.944 | 0.01111 | -0.012 | 84.947
5.5 | 1.008 | 0.0115 | -0.012 | 87.615
6 | 1.07 | 0.01129 | -0.013 | 94.825
6.5 | 1.132 | 0.01166 | -0.013 | 97.09
7 | 1.188 | 0.01236 | -0.014 | 96.115
7.5 | 1.241 | 0.01274 | -0.014 | 97.393
8 | 1.258 | 0.01965 | -0.014 | 64.002
8.5 | 1.31 | 0.02155 | -0.014 | 60.799
9 | 1.347 | 0.02856 | -0.014 | 47.173
9.5 | 1.397 | 0.03128 | -0.015 | 44.669
10 | 1.447 | 0.03381 | -0.015 | 42.794
10.5 | 1.489 | 0.0371 | -0.016 | 40.138
11 | 1.517 | 0.04021 | -0.016 | 37.72
11.5 | 1.51 | 0.04501 | -0.017 | 33.546
12 | 1.461 | 0.04975 | -0.017 | 29.374
12.5 | 1.295 | 0.05512 | -0.018 | 23.492
13 | 0.914 | 0.06099 | -0.018 | 14.983
13.5 | 0.944 | 0.06197 | -0.019 | 15.225
14 | 0.97 | 0.06824 | -0.019 | 14.222
14.5 | 0.996 | 0.07693 | -0.02 | 12.943
15 | 1.021 | 0.08916 | -0.02 | 11.45
15.5 | 1.05 | 0.0879 | -0.021 | 11.951
16 | 1.076 | 0.09855 | -0.021 | 10.922

## 120. Re 12M Mach 0.50 (2)
BIGFOIL.COM POLAR EXPORT
fx77w153
FX 77-W-153 |  |  |  | Cl Max: | 1.5981 | at alpha= | 9.5 | deg
XFOIL ncrit=9 |  |  |  | L/D Max: | 189.384 | at alpha= | 6 | deg
Re: | 12000000 |  |  | Cd Min: | 0.26102 | at alpha= | -19.5 | deg
Mach: | 0.5 |  |  | Cl=0 at alpha= | -2.2887 | deg
|  |  |  | @ Cl=0.1, Cd= | 0.0065927
|  |  |  | @ Cl=0.4, Cd= | 0.0061645
|  |  |  | @ Cl=0.6, Cd= | 0.0061269
alpha (deg) | Cl | Cd | Cm | Cl/Cd
-19.5 | -0.7341 | 0.26102 | 0.0882 | -2.8124
-19 | -0.7089 | 0.25411 | 0.0834 | -2.7897
-18.5 | -0.6849 | 0.24636 | 0.0784 | -2.7801
-18 | -0.663 | 0.23734 | 0.0731 | -2.7935
-17.5 | -0.6382 | 0.23039 | 0.0685 | -2.7701
-17 | -0.613 | 0.22378 | 0.0642 | -2.7393
-16.5 | -0.5885 | 0.21686 | 0.0599 | -2.7137
-16 | -0.5647 | 0.20971 | 0.0556 | -2.6928
-15.5 | -0.5418 | 0.20182 | 0.0512 | -2.6846
-15 | -0.5179 | 0.19437 | 0.047 | -2.6645
-14.5 | -0.4953 | 0.18688 | 0.0429 | -2.6504
-14 | -0.4741 | 0.17927 | 0.0388 | -2.6446
-13.5 | -0.4579 | 0.17067 | 0.0345 | -2.683
-13 | -0.4396 | 0.16263 | 0.0305 | -2.7031
-12.5 | -0.4237 | 0.15425 | 0.0265 | -2.7468
-12 | -0.4112 | 0.14533 | 0.0224 | -2.8294
-11.5 | -0.2589 | 0.12061 | -0.0013 | -2.1466
-11 | -0.3884 | 0.12823 | 0.0146 | -3.0289
-10.5 | -0.3731 | 0.12104 | 0.0113 | -3.0825
-10 | -0.3591 | 0.11375 | 0.008 | -3.1569
-9.5 | -0.3463 | 0.10641 | 0.0045 | -3.2544
-9 | -0.338 | 0.09836 | 0.0006 | -3.4364
-8.5 | -0.3343 | 0.08967 | -0.0039 | -3.7281
-8 | -0.3348 | 0.08046 | -0.0094 | -4.1611
-7.5 | -0.3426 | 0.07028 | -0.0166 | -4.8748
-7 | -0.3565 | 0.05862 | -0.0303 | -6.0815
-6.5 | -0.3687 | 0.0469 | -0.0391 | -7.8614
-6 | -0.3736 | 0.035 | -0.0422 | -10.6743
-5.5 | -0.3806 | 0.02251 | -0.0393 | -16.908
-5 | -0.3793 | 0.01172 | -0.0319 | -32.3635
-4.5 | -0.3216 | 0.00885 | -0.0276 | -36.339
-4 | -0.2509 | 0.00791 | -0.0249 | -31.7193
-3.5 | -0.1778 | 0.00743 | -0.023 | -23.93
-3 | -0.1043 | 0.00714 | -0.0217 | -14.6078
-2.5 | -0.0308 | 0.00692 | -0.0208 | -4.4509
-2 | 0.0421 | 0.00672 | -0.0202 | 6.2649
-1.5 | 0.1149 | 0.00656 | -0.0197 | 17.5152
-1 | 0.187 | 0.00638 | -0.0194 | 29.3103
-0.5 | 0.2597 | 0.00631 | -0.0194 | 41.1569
0 | 0.3322 | 0.00623 | -0.0195 | 53.3226
0.5 | 0.4047 | 0.00616 | -0.0196 | 65.6981
1 | 0.4773 | 0.00612 | -0.0199 | 77.9902
1.5 | 0.5498 | 0.00612 | -0.0202 | 89.8366
2 | 0.6223 | 0.00613 | -0.0205 | 101.5171
2.5 | 0.694 | 0.00618 | -0.0207 | 112.2977
3 | 0.7651 | 0.0063 | -0.0209 | 121.4444
3.5 | 0.8359 | 0.00633 | -0.0209 | 132.0537
4 | 0.9076 | 0.00625 | -0.0209 | 145.216
4.5 | 0.9761 | 0.00628 | -0.0205 | 155.4299
5 | 1.0396 | 0.00621 | -0.0193 | 167.4074
5.5 | 1.0978 | 0.00586 | -0.0163 | 187.3379
6 | 1.1685 | 0.00617 | -0.0155 | 189.3841
6.5 | 1.2386 | 0.00657 | -0.0146 | 188.5236
7 | 1.3082 | 0.00719 | -0.0137 | 181.9471
7.5 | 1.3776 | 0.00779 | -0.0125 | 176.8421
8 | 1.4504 | 0.00838 | -0.0117 | 173.0788
8.5 | 1.5174 | 0.00997 | -0.0113 | 152.1966
9 | 1.5523 | 0.01352 | -0.009 | 114.8151
9.5 | 1.5981 | 0.01563 | -0.0069 | 102.2457
10 | 1.5398 | 0.02555 | -0.0059 | 60.2661
10.5 | 1.4633 | 0.03789 | -0.0065 | 38.6197
11 | 1.3972 | 0.04856 | -0.0066 | 28.7727
11.5 | 1.3453 | 0.05851 | -0.0072 | 22.9927
12 | 1.3206 | 0.06679 | -0.008 | 19.7724
12.5 | 1.289 | 0.07601 | -0.0093 | 16.9583
13 | 1.2934 | 0.08211 | -0.0097 | 15.752
13.5 | 1.2939 | 0.08871 | -0.0105 | 14.5857
14 | 1.2961 | 0.0953 | -0.0114 | 13.6002
14.5 | 1.2995 | 0.10187 | -0.0125 | 12.7565

## 121. Re 14M Mach 0.00 (1)
BIGFOIL.COM POLAR EXPORT
fx77w153
FX 77-W-153 |  |  |  | Cl Max: | 1.613 | at alpha= | 15.5 | deg
JavaFoil+Calcfoil stall+Eppler ext transition |  |  |  | L/D Max: | 127.392 | at alpha= | 6.5 | deg
Re: | 14000000 |  |  | Cd Min: | 0.00789 | at alpha= | 6 | deg
Mach: | 0 |  |  | Cl=0 at alpha= | -1.8853 | deg
|  |  |  | @ Cl=0.1, Cd= | 0.0088239
|  |  |  | @ Cl=0.4, Cd= | 0.0090936
|  |  |  | @ Cl=0.6, Cd= | 0.0092328
alpha (deg) | Cl | Cd | Cm | Cl/Cd
-15 | -0.629 | 0.09499 | -0.001 | -6.62
-14.5 | -0.635 | 0.0911 | -0.001 | -6.969
-14 | -0.641 | 0.08542 | -0.001 | -7.5
-13.5 | -0.65 | 0.07521 | -0.002 | -8.643
-13 | -0.657 | 0.06734 | -0.002 | -9.749
-12.5 | -0.648 | 0.07001 | -0.001 | -9.256
-12 | -0.646 | 0.06538 | -0.002 | -9.876
-11.5 | -0.639 | 0.06278 | -0.002 | -10.175
-11 | -0.635 | 0.05591 | -0.002 | -11.362
-10.5 | -0.632 | 0.04756 | -0.002 | -13.297
-10 | -0.724 | 0.01273 | -0.002 | -56.877
-9.5 | -0.708 | 0.0102 | -0.003 | -69.43
-9 | -0.684 | 0.01197 | -0.003 | -57.143
-8.5 | -0.655 | 0.01169 | -0.003 | -55.996
-8 | -0.622 | 0.01134 | -0.003 | -54.839
-7.5 | -0.585 | 0.01104 | -0.003 | -53.029
-7 | -0.546 | 0.01069 | -0.003 | -51.019
-6.5 | -0.503 | 0.01044 | -0.003 | -48.123
-6 | -0.456 | 0.01023 | -0.003 | -44.617
-5.5 | -0.408 | 0.01002 | -0.004 | -40.708
-5 | -0.357 | 0.0097 | -0.004 | -36.744
-4.5 | -0.303 | 0.00956 | -0.004 | -31.714
-4 | -0.248 | 0.00946 | -0.004 | -26.222
-3.5 | -0.191 | 0.00923 | -0.005 | -20.716
-3 | -0.133 | 0.0091 | -0.005 | -14.628
-2.5 | -0.074 | 0.00924 | -0.005 | -8.001
-2 | -0.014 | 0.00905 | -0.005 | -1.545
-1.5 | 0.047 | 0.00885 | -0.006 | 5.266
-1 | 0.108 | 0.00882 | -0.006 | 12.202
-0.5 | 0.169 | 0.00876 | -0.006 | 19.285
0 | 0.23 | 0.00875 | -0.006 | 26.296
0.5 | 0.291 | 0.00907 | -0.007 | 32.087
1 | 0.352 | 0.00907 | -0.007 | 38.781
1.5 | 0.413 | 0.0091 | -0.007 | 45.355
2 | 0.473 | 0.00916 | -0.008 | 51.643
2.5 | 0.534 | 0.00914 | -0.008 | 58.411
3 | 0.594 | 0.00922 | -0.009 | 64.479
3.5 | 0.655 | 0.00935 | -0.009 | 70.027
4 | 0.715 | 0.00944 | -0.009 | 75.716
4.5 | 0.775 | 0.00958 | -0.01 | 80.836
5 | 0.834 | 0.00982 | -0.01 | 84.954
5.5 | 0.892 | 0.00873 | -0.011 | 102.112
6 | 0.95 | 0.00789 | -0.011 | 120.457
6.5 | 1.008 | 0.00791 | -0.012 | 127.392
7 | 1.065 | 0.00927 | -0.012 | 114.872
7.5 | 1.122 | 0.00939 | -0.012 | 119.554
8 | 1.179 | 0.00957 | -0.013 | 123.301
8.5 | 1.227 | 0.01127 | -0.013 | 108.888
9 | 1.26 | 0.0146 | -0.014 | 86.298
9.5 | 1.308 | 0.01573 | -0.014 | 83.147
10 | 1.353 | 0.01719 | -0.014 | 78.698
10.5 | 1.399 | 0.01848 | -0.015 | 75.745
11 | 1.437 | 0.02038 | -0.015 | 70.517
11.5 | 1.475 | 0.0218 | -0.016 | 67.628
12 | 1.507 | 0.02351 | -0.016 | 64.089
12.5 | 1.532 | 0.02592 | -0.016 | 59.099
13 | 1.558 | 0.02776 | -0.017 | 56.135
13.5 | 1.58 | 0.02962 | -0.017 | 53.337
14 | 1.59 | 0.03373 | -0.018 | 47.147
14.5 | 1.603 | 0.03604 | -0.018 | 44.471
15 | 1.611 | 0.03845 | -0.019 | 41.896
15.5 | 1.613 | 0.04127 | -0.019 | 39.083
16 | 1.61 | 0.04433 | -0.02 | 36.314
16.5 | 1.602 | 0.0474 | -0.02 | 33.803
17 | 1.59 | 0.05065 | -0.021 | 31.392
17.5 | 1.575 | 0.05384 | -0.021 | 29.246
18 | 1.554 | 0.05733 | -0.022 | 27.115
18.5 | 1.531 | 0.0608 | -0.022 | 25.177
19 | 1.503 | 0.06502 | -0.023 | 23.112
19.5 | 1.472 | 0.06932 | -0.023 | 21.232
20 | 1.438 | 0.0735 | -0.024 | 19.567

## 122. Re 14M Mach 0.00 (2)
BIGFOIL.COM POLAR EXPORT
fx77w153
FX 77-W-153 |  |  |  | Cl Max: | 1.7393 | at alpha= | 15.5 | deg
XFOIL ncrit=9 |  |  |  | L/D Max: | 186.923 | at alpha= | 6.5 | deg
Re: | 14000000 |  |  | Cd Min: | 0.10319 | at alpha= | 20 | deg
Mach: | 0 |  |  | Cl=0 at alpha= | -2.1917 | deg
|  |  |  | @ Cl=0.1, Cd= | 0.0060678
|  |  |  | @ Cl=0.4, Cd= | 0.005755
|  |  |  | @ Cl=0.6, Cd= | 0.0057667
alpha (deg) | Cl | Cd | Cm | Cl/Cd
-17.5 | -1.4385 | 0.03456 | -0.0513 | -41.6233
-16.5 | -1.4656 | 0.0267 | -0.04 | -54.8914
-16 | -1.435 | 0.02509 | -0.037 | -57.1941
-15.5 | -1.4091 | 0.02276 | -0.0336 | -61.9112
-15 | -1.3753 | 0.02087 | -0.0308 | -65.8984
-14.5 | -1.3374 | 0.01917 | -0.0284 | -69.7653
-14 | -1.2959 | 0.01768 | -0.0262 | -73.2975
-13.5 | -1.2516 | 0.01638 | -0.0243 | -76.4103
-13 | -1.205 | 0.01524 | -0.0227 | -79.0682
-12.5 | -1.1583 | 0.014 | -0.021 | -82.7357
-12 | -1.1092 | 0.01299 | -0.0196 | -85.3888
-11.5 | -1.0577 | 0.01221 | -0.0185 | -86.6257
-11 | -1.0051 | 0.01153 | -0.0176 | -87.1726
-10.5 | -0.9513 | 0.01096 | -0.0167 | -86.7974
-10 | -0.8969 | 0.01044 | -0.016 | -85.91
-9.5 | -0.842 | 0.00994 | -0.0154 | -84.7082
-9 | -0.7865 | 0.0095 | -0.0148 | -82.7895
-8.5 | -0.7305 | 0.0091 | -0.0144 | -80.2747
-8 | -0.6742 | 0.00871 | -0.0139 | -77.4053
-7.5 | -0.6175 | 0.00837 | -0.0136 | -73.7754
-7 | -0.5605 | 0.00806 | -0.0133 | -69.5409
-6.5 | -0.5032 | 0.00777 | -0.0131 | -64.7619
-6 | -0.4458 | 0.00749 | -0.0129 | -59.5194
-5.5 | -0.3877 | 0.0073 | -0.0129 | -53.1096
-5 | -0.3294 | 0.00713 | -0.0129 | -46.1992
-4.5 | -0.271 | 0.00697 | -0.013 | -38.8809
-4 | -0.2124 | 0.00682 | -0.0131 | -31.1437
-3.5 | -0.1538 | 0.00668 | -0.0132 | -23.024
-3 | -0.095 | 0.00654 | -0.0134 | -14.526
-2.5 | -0.0362 | 0.0064 | -0.0136 | -5.6562
-2 | 0.0225 | 0.00625 | -0.0138 | 3.6
-1.5 | 0.0812 | 0.00609 | -0.014 | 13.3333
-1 | 0.1405 | 0.00602 | -0.0144 | 23.3389
-0.5 | 0.1998 | 0.00595 | -0.0148 | 33.5798
0 | 0.259 | 0.00587 | -0.0152 | 44.1227
0.5 | 0.3184 | 0.00581 | -0.0157 | 54.8021
1 | 0.3777 | 0.00577 | -0.0162 | 65.4593
1.5 | 0.437 | 0.00573 | -0.0167 | 76.2653
2 | 0.496 | 0.00574 | -0.0172 | 86.4111
2.5 | 0.5549 | 0.00568 | -0.0177 | 97.6937
3 | 0.6121 | 0.00579 | -0.0181 | 105.7168
3.5 | 0.6697 | 0.00581 | -0.0185 | 115.2668
4 | 0.7276 | 0.00569 | -0.019 | 127.8735
4.5 | 0.7845 | 0.00561 | -0.0194 | 139.8396
5.5 | 0.8937 | 0.00551 | -0.0196 | 162.196
6 | 0.942 | 0.0052 | -0.0182 | 181.1538
6.5 | 0.9963 | 0.00533 | -0.0179 | 186.9231
7 | 1.0509 | 0.00582 | -0.0181 | 180.567
7.5 | 1.1052 | 0.0062 | -0.0182 | 178.2581
8 | 1.159 | 0.00652 | -0.0182 | 177.7607
8.5 | 1.2091 | 0.00737 | -0.0179 | 164.057
9 | 1.2591 | 0.00839 | -0.0178 | 150.0715
9.5 | 1.3143 | 0.00935 | -0.019 | 140.5668
10 | 1.369 | 0.01021 | -0.02 | 134.0842
10.5 | 1.421 | 0.01128 | -0.0208 | 125.9752
11 | 1.4756 | 0.0119 | -0.0218 | 124
11.5 | 1.5282 | 0.01254 | -0.0225 | 121.866
12 | 1.5783 | 0.01323 | -0.0228 | 119.2971
12.5 | 1.6271 | 0.01392 | -0.023 | 116.8894
13 | 1.6733 | 0.01471 | -0.0229 | 113.7525
13.5 | 1.6886 | 0.01559 | -0.0169 | 108.313
14 | 1.7114 | 0.01693 | -0.0138 | 101.0868
14.5 | 1.7307 | 0.01913 | -0.0119 | 90.4705
15 | 1.7368 | 0.02374 | -0.0124 | 73.1592
15.5 | 1.7393 | 0.0298 | -0.0146 | 58.3658
16 | 1.7232 | 0.03765 | -0.0162 | 45.7689
16.5 | 1.6896 | 0.04691 | -0.0172 | 36.0179
17 | 1.6563 | 0.05594 | -0.018 | 29.6085
17.5 | 1.6286 | 0.06485 | -0.0192 | 25.1133
18 | 1.6118 | 0.0726 | -0.0205 | 22.2011
18.5 | 1.597 | 0.08027 | -0.0219 | 19.8954
19 | 1.5834 | 0.0879 | -0.0235 | 18.0137
19.5 | 1.5708 | 0.09549 | -0.0253 | 16.4499
20 | 1.5584 | 0.10319 | -0.0272 | 15.1022

## 123. Re 14M Mach 0.10 (1)
BIGFOIL.COM POLAR EXPORT
fx77w153
FX 77-W-153 |  |  |  | Cl Max: | 1.605 | at alpha= | 15 | deg
JavaFoil+Calcfoil stall+Eppler ext transition |  |  |  | L/D Max: | 123.067 | at alpha= | 8 | deg
Re: | 14000000 |  |  | Cd Min: | 0.00792 | at alpha= | 6 | deg
Mach: | 0.1 |  |  | Cl=0 at alpha= | -1.8853 | deg
|  |  |  | @ Cl=0.1, Cd= | 0.0088331
|  |  |  | @ Cl=0.4, Cd= | 0.0091251
|  |  |  | @ Cl=0.6, Cd= | 0.0092208
alpha (deg) | Cl | Cd | Cm | Cl/Cd
-15 | -0.594 | 0.09681 | -0.001 | -6.131
-14.5 | -0.603 | 0.09162 | -0.001 | -6.584
-14 | -0.611 | 0.08691 | -0.001 | -7.035
-13.5 | -0.623 | 0.07667 | -0.002 | -8.126
-13 | -0.628 | 0.0722 | -0.002 | -8.695
-12.5 | -0.624 | 0.07357 | -0.001 | -8.476
-12 | -0.627 | 0.06705 | -0.001 | -9.347
-11.5 | -0.622 | 0.06431 | -0.002 | -9.679
-11 | -0.618 | 0.05981 | -0.002 | -10.326
-10.5 | -0.614 | 0.0529 | -0.002 | -11.602
-10 | -0.712 | 0.01301 | -0.002 | -54.711
-9.5 | -0.699 | 0.01194 | -0.003 | -58.571
-9 | -0.678 | 0.01206 | -0.003 | -56.249
-8.5 | -0.651 | 0.01183 | -0.003 | -55.013
-8 | -0.619 | 0.01142 | -0.003 | -54.246
-7.5 | -0.584 | 0.01115 | -0.003 | -52.365
-7 | -0.545 | 0.01074 | -0.003 | -50.727
-6.5 | -0.503 | 0.01049 | -0.003 | -47.91
-6 | -0.457 | 0.01025 | -0.004 | -44.603
-5.5 | -0.409 | 0.01003 | -0.004 | -40.753
-5 | -0.358 | 0.00977 | -0.004 | -36.607
-4.5 | -0.304 | 0.00957 | -0.004 | -31.78
-4 | -0.249 | 0.00951 | -0.004 | -26.176
-3.5 | -0.192 | 0.00923 | -0.005 | -20.793
-3 | -0.134 | 0.0091 | -0.005 | -14.688
-2.5 | -0.074 | 0.00925 | -0.005 | -8.034
-2 | -0.014 | 0.00905 | -0.005 | -1.553
-1.5 | 0.047 | 0.00892 | -0.006 | 5.255
-1 | 0.108 | 0.00882 | -0.006 | 12.266
-0.5 | 0.17 | 0.0088 | -0.006 | 19.305
0 | 0.231 | 0.00874 | -0.007 | 26.45
0.5 | 0.292 | 0.00908 | -0.007 | 32.212
1 | 0.354 | 0.00911 | -0.007 | 38.802
1.5 | 0.415 | 0.00913 | -0.008 | 45.42
2 | 0.476 | 0.00916 | -0.008 | 51.936
2.5 | 0.536 | 0.00922 | -0.008 | 58.198
3 | 0.597 | 0.00921 | -0.009 | 64.859
3.5 | 0.658 | 0.00943 | -0.009 | 69.74
4 | 0.718 | 0.00944 | -0.009 | 76.094
4.5 | 0.778 | 0.00969 | -0.01 | 80.348
5 | 0.837 | 0.00875 | -0.01 | 95.671
5.5 | 0.896 | 0.00878 | -0.011 | 101.997
6 | 0.954 | 0.00792 | -0.011 | 120.436
6.5 | 1.012 | 0.00927 | -0.012 | 109.152
7 | 1.07 | 0.00932 | -0.012 | 114.738
7.5 | 1.127 | 0.00944 | -0.013 | 119.362
8 | 1.185 | 0.00963 | -0.013 | 123.067
8.5 | 1.231 | 0.0114 | -0.013 | 108.015
9 | 1.263 | 0.01492 | -0.014 | 84.673
9.5 | 1.31 | 0.01622 | -0.014 | 80.754
10 | 1.357 | 0.01753 | -0.014 | 77.408
10.5 | 1.401 | 0.0191 | -0.015 | 73.356
11 | 1.441 | 0.02074 | -0.015 | 69.508
11.5 | 1.478 | 0.02226 | -0.016 | 66.425
12 | 1.507 | 0.0244 | -0.016 | 61.778
12.5 | 1.535 | 0.02645 | -0.016 | 58.015
13 | 1.56 | 0.02817 | -0.017 | 55.395
13.5 | 1.58 | 0.03037 | -0.017 | 52.023
14 | 1.589 | 0.0345 | -0.018 | 46.052
14.5 | 1.6 | 0.03685 | -0.018 | 43.423
15 | 1.605 | 0.03972 | -0.019 | 40.406
15.5 | 1.605 | 0.04229 | -0.019 | 37.951
16 | 1.598 | 0.04555 | -0.02 | 35.097
16.5 | 1.587 | 0.04887 | -0.02 | 32.475
17 | 1.573 | 0.05178 | -0.021 | 30.368
17.5 | 1.553 | 0.05506 | -0.021 | 28.204
18 | 1.528 | 0.05869 | -0.022 | 26.043
18.5 | 1.499 | 0.06312 | -0.022 | 23.746
19 | 1.466 | 0.06682 | -0.023 | 21.948
19.5 | 1.431 | 0.07068 | -0.023 | 20.248
20 | 1.392 | 0.07571 | -0.024 | 18.384

## 124. Re 14M Mach 0.10 (2)
BIGFOIL.COM POLAR EXPORT
fx77w153
FX 77-W-153 |  |  |  | Cl Max: | 1.7297 | at alpha= | 15 | deg
XFOIL ncrit=9 |  |  |  | L/D Max: | 187.607 | at alpha= | 6.5 | deg
Re: | 14000000 |  |  | Cd Min: | 0.10629 | at alpha= | 20 | deg
Mach: | 0.1 |  |  | Cl=0 at alpha= | -2.1951 | deg
|  |  |  | @ Cl=0.1, Cd= | 0.0060761
|  |  |  | @ Cl=0.4, Cd= | 0.0057603
|  |  |  | @ Cl=0.6, Cd= | 0.0057823
alpha (deg) | Cl | Cd | Cm | Cl/Cd
-16 | -1.3838 | 0.03006 | -0.0467 | -46.0346
-15.5 | -1.3861 | 0.02663 | -0.0404 | -52.0503
-15 | -1.3631 | 0.02395 | -0.0366 | -56.9144
-14.5 | -1.3333 | 0.02152 | -0.0333 | -61.9563
-14 | -1.2967 | 0.01952 | -0.0304 | -66.4293
-13.5 | -1.2555 | 0.01783 | -0.028 | -70.415
-13 | -1.2112 | 0.01633 | -0.0258 | -74.1702
-12.5 | -1.1664 | 0.01478 | -0.0237 | -78.9175
-12 | -1.1177 | 0.0136 | -0.022 | -82.1838
-11.5 | -1.0661 | 0.01272 | -0.0206 | -83.8129
-11 | -1.0134 | 0.01193 | -0.0194 | -84.9455
-10.5 | -0.9593 | 0.01128 | -0.0184 | -85.0443
-10 | -0.9044 | 0.0107 | -0.0175 | -84.5234
-9.5 | -0.849 | 0.01015 | -0.0167 | -83.6453
-9 | -0.793 | 0.00966 | -0.0159 | -82.0911
-8.5 | -0.7365 | 0.00923 | -0.0153 | -79.7941
-8 | -0.6797 | 0.00881 | -0.0148 | -77.151
-7.5 | -0.6224 | 0.00846 | -0.0143 | -73.5697
-7 | -0.5648 | 0.00812 | -0.014 | -69.5567
-6.5 | -0.5069 | 0.00784 | -0.0137 | -64.6556
-6 | -0.449 | 0.00754 | -0.0134 | -59.5491
-5.5 | -0.3905 | 0.00732 | -0.0133 | -53.347
-5 | -0.3317 | 0.00715 | -0.0133 | -46.3916
-4.5 | -0.2727 | 0.00698 | -0.0133 | -39.0688
-4 | -0.2137 | 0.00683 | -0.0133 | -31.2884
-3.5 | -0.1546 | 0.0067 | -0.0135 | -23.0746
-3 | -0.0954 | 0.00655 | -0.0136 | -14.5649
-2.5 | -0.0361 | 0.00641 | -0.0138 | -5.6318
-2 | 0.0231 | 0.00626 | -0.014 | 3.6901
-1.5 | 0.0822 | 0.0061 | -0.0142 | 13.4754
-1 | 0.1419 | 0.00602 | -0.0145 | 23.5714
-0.5 | 0.2016 | 0.00595 | -0.0149 | 33.8824
0 | 0.2612 | 0.00588 | -0.0153 | 44.4218
0.5 | 0.3209 | 0.00582 | -0.0158 | 55.1375
1 | 0.3807 | 0.00577 | -0.0163 | 65.9792
1.5 | 0.4404 | 0.00574 | -0.0168 | 76.7247
2 | 0.4998 | 0.00574 | -0.0173 | 87.0732
2.5 | 0.5591 | 0.00569 | -0.0178 | 98.2601
3 | 0.6167 | 0.00582 | -0.0182 | 105.9622
3.5 | 0.6748 | 0.00582 | -0.0186 | 115.945
4 | 0.7331 | 0.00571 | -0.0191 | 128.3888
4.5 | 0.7903 | 0.00563 | -0.0194 | 140.373
5 | 0.8465 | 0.0055 | -0.0197 | 153.9091
5.5 | 0.9003 | 0.00553 | -0.0196 | 162.8029
6 | 0.9488 | 0.00522 | -0.0181 | 181.7625
6.5 | 1.0037 | 0.00535 | -0.0179 | 187.6075
7 | 1.0587 | 0.00585 | -0.0181 | 180.9744
7.5 | 1.1134 | 0.00623 | -0.0181 | 178.7159
8 | 1.1678 | 0.00656 | -0.0181 | 178.0183
8.5 | 1.2181 | 0.00743 | -0.0177 | 163.9435
9 | 1.2685 | 0.0085 | -0.0176 | 149.2353
9.5 | 1.324 | 0.00947 | -0.0187 | 139.8099
10 | 1.3786 | 0.01039 | -0.0196 | 132.6853
10.5 | 1.4311 | 0.01144 | -0.0204 | 125.0962
11 | 1.4861 | 0.01208 | -0.0213 | 123.0215
11.5 | 1.5388 | 0.01275 | -0.0219 | 120.6902
12 | 1.589 | 0.01347 | -0.0221 | 117.9659
12.5 | 1.6376 | 0.01421 | -0.0221 | 115.2428
13 | 1.6831 | 0.01507 | -0.0219 | 111.6855
13.5 | 1.6894 | 0.0161 | -0.0144 | 104.9317
14 | 1.7132 | 0.01772 | -0.012 | 96.6817
15 | 1.7297 | 0.02675 | -0.0129 | 64.6617
15.5 | 1.7226 | 0.0339 | -0.015 | 50.8142
16 | 1.6934 | 0.04284 | -0.0161 | 39.5285
16.5 | 1.655 | 0.0524 | -0.0168 | 31.584
17 | 1.623 | 0.06159 | -0.0179 | 26.3517
17.5 | 1.6027 | 0.06973 | -0.0192 | 22.9844
18 | 1.5875 | 0.07742 | -0.0205 | 20.505
18.5 | 1.5734 | 0.08507 | -0.022 | 18.4954
19 | 1.5606 | 0.09274 | -0.0237 | 16.8277
19.5 | 1.5481 | 0.10039 | -0.0255 | 15.4209
20 | 1.5493 | 0.10629 | -0.0271 | 14.5762

## 125. Re 14M Mach 0.25 (1)
BIGFOIL.COM POLAR EXPORT
fx77w153
FX 77-W-153 |  |  |  | Cl Max: | 1.573 | at alpha= | 14 | deg
JavaFoil+Calcfoil stall+Eppler ext transition |  |  |  | L/D Max: | 120.313 | at alpha= | 8 | deg
Re: | 14000000 |  |  | Cd Min: | 0.00833 | at alpha= | 5 | deg
Mach: | 0.25 |  |  | Cl=0 at alpha= | -1.8871 | deg
|  |  |  | @ Cl=0.1, Cd= | 0.0088875
|  |  |  | @ Cl=0.4, Cd= | 0.0092376
|  |  |  | @ Cl=0.6, Cd= | 0.0094016
alpha (deg) | Cl | Cd | Cm | Cl/Cd
-13 | -0.413 | 0.08619 | -0.001 | -4.795
-12.5 | -0.442 | 0.08093 | -0.001 | -5.461
-12 | -0.469 | 0.07298 | -0.001 | -6.431
-11.5 | -0.49 | 0.0683 | -0.001 | -7.172
-11 | -0.504 | 0.06593 | -0.001 | -7.649
-10.5 | -0.515 | 0.06173 | -0.002 | -8.342
-10 | -0.52 | 0.0583 | -0.002 | -8.921
-9.5 | -0.584 | 0.0214 | -0.002 | -27.266
-9 | -0.519 | 0.04882 | -0.002 | -10.627
-8.5 | -0.526 | 0.0355 | -0.002 | -14.817
-8 | -0.595 | 0.01185 | -0.003 | -50.186
-7.5 | -0.568 | 0.01165 | -0.003 | -48.789
-7 | -0.536 | 0.01119 | -0.003 | -47.922
-6.5 | -0.499 | 0.01065 | -0.003 | -46.904
-6 | -0.458 | 0.0104 | -0.004 | -44.009
-5.5 | -0.412 | 0.01026 | -0.004 | -40.114
-5 | -0.362 | 0.01002 | -0.004 | -36.141
-4.5 | -0.309 | 0.00984 | -0.004 | -31.416
-4 | -0.254 | 0.00956 | -0.004 | -26.534
-3.5 | -0.196 | 0.00935 | -0.005 | -20.976
-3 | -0.137 | 0.00951 | -0.005 | -14.395
-2.5 | -0.076 | 0.00932 | -0.005 | -8.169
-2 | -0.014 | 0.00913 | -0.005 | -1.579
-1.5 | 0.048 | 0.00897 | -0.006 | 5.362
-1 | 0.111 | 0.00887 | -0.006 | 12.525
-0.5 | 0.174 | 0.00888 | -0.006 | 19.643
0 | 0.238 | 0.00919 | -0.007 | 25.856
0.5 | 0.3 | 0.00919 | -0.007 | 32.693
1 | 0.363 | 0.00922 | -0.007 | 39.389
1.5 | 0.426 | 0.00925 | -0.008 | 46.048
2 | 0.488 | 0.00928 | -0.008 | 52.607
2.5 | 0.551 | 0.00937 | -0.008 | 58.812
3 | 0.613 | 0.00941 | -0.009 | 65.166
3.5 | 0.675 | 0.0096 | -0.009 | 70.369
4 | 0.737 | 0.00975 | -0.01 | 75.629
4.5 | 0.797 | 0.00879 | -0.01 | 90.669
5 | 0.857 | 0.00833 | -0.011 | 102.894
5.5 | 0.917 | 0.00966 | -0.011 | 94.929
6 | 0.977 | 0.00949 | -0.011 | 102.929
6.5 | 1.037 | 0.00959 | -0.012 | 108.043
7 | 1.096 | 0.00968 | -0.012 | 113.16
7.5 | 1.154 | 0.00983 | -0.013 | 117.433
8 | 1.212 | 0.01007 | -0.013 | 120.313
8.5 | 1.257 | 0.01217 | -0.014 | 103.233
9 | 1.279 | 0.01687 | -0.014 | 75.802
9.5 | 1.327 | 0.01841 | -0.014 | 72.058
10 | 1.374 | 0.02003 | -0.015 | 68.615
10.5 | 1.422 | 0.02154 | -0.015 | 65.988
11 | 1.458 | 0.02385 | -0.015 | 61.141
11.5 | 1.493 | 0.0256 | -0.016 | 58.322
12 | 1.522 | 0.02752 | -0.016 | 55.31
12.5 | 1.544 | 0.02996 | -0.017 | 51.539
13 | 1.561 | 0.03226 | -0.017 | 48.391
13.5 | 1.569 | 0.03614 | -0.018 | 43.421
14 | 1.573 | 0.03899 | -0.018 | 40.341
14.5 | 1.568 | 0.04206 | -0.019 | 37.291
15 | 1.556 | 0.04507 | -0.019 | 34.522
15.5 | 1.536 | 0.0483 | -0.019 | 31.792
16 | 1.507 | 0.05184 | -0.02 | 29.061
16.5 | 1.468 | 0.05545 | -0.02 | 26.484
17 | 1.422 | 0.05944 | -0.021 | 23.919
17.5 | 1.367 | 0.06344 | -0.021 | 21.542
18 | 1.303 | 0.06797 | -0.022 | 19.172
18.5 | 1.233 | 0.07257 | -0.022 | 16.995
19 | 1.157 | 0.07821 | -0.023 | 14.794

## 126. Re 14M Mach 0.25 (2)
BIGFOIL.COM POLAR EXPORT
fx77w153
FX 77-W-153 |  |  |  | Cl Max: | 1.6937 | at alpha= | 14 | deg
XFOIL ncrit=9 |  |  |  | L/D Max: | 188.987 | at alpha= | 6.5 | deg
Re: | 14000000 |  |  | Cd Min: | 0.21931 | at alpha= | -18 | deg
Mach: | 0.25 |  |  | Cl=0 at alpha= | -2.2119 | deg
|  |  |  | @ Cl=0.1, Cd= | 0.0061139
|  |  |  | @ Cl=0.4, Cd= | 0.0057892
|  |  |  | @ Cl=0.6, Cd= | 0.0057787
alpha (deg) | Cl | Cd | Cm | Cl/Cd
-18 | -0.6317 | 0.21931 | 0.0635 | -2.8804
-17.5 | -0.6126 | 0.2132 | 0.0597 | -2.8734
-17 | -0.5933 | 0.20696 | 0.0559 | -2.8667
-16.5 | -0.576 | 0.19988 | 0.052 | -2.8817
-16 | -0.5597 | 0.19258 | 0.0481 | -2.9063
-14 | -1.074 | 0.04767 | -0.0508 | -22.5299
-13.5 | -1.1439 | 0.03611 | -0.0538 | -31.6782
-13 | -1.1798 | 0.02877 | -0.0473 | -41.008
-12 | -1.1446 | 0.0196 | -0.038 | -58.398
-11.5 | -1.1032 | 0.01702 | -0.0344 | -64.8179
-11 | -1.0543 | 0.01516 | -0.0314 | -69.5449
-10.5 | -1.0012 | 0.01372 | -0.0288 | -72.9738
-10 | -0.9454 | 0.01258 | -0.0265 | -75.151
-9.5 | -0.8882 | 0.0116 | -0.0246 | -76.569
-9 | -0.8296 | 0.01079 | -0.0228 | -76.886
-8.5 | -0.7702 | 0.01011 | -0.0213 | -76.182
-8 | -0.7104 | 0.0095 | -0.02 | -74.7789
-7.5 | -0.65 | 0.00899 | -0.0189 | -72.3026
-7 | -0.5893 | 0.00854 | -0.0179 | -69.0047
-6.5 | -0.5282 | 0.00817 | -0.0171 | -64.6512
-6 | -0.4671 | 0.00783 | -0.0164 | -59.6552
-5.5 | -0.4058 | 0.00753 | -0.0158 | -53.8911
-5 | -0.3443 | 0.00728 | -0.0154 | -47.294
-4.5 | -0.2826 | 0.00708 | -0.0151 | -39.9153
-4 | -0.2208 | 0.00691 | -0.015 | -31.9537
-3.5 | -0.159 | 0.00676 | -0.0149 | -23.5207
-3 | -0.0972 | 0.00661 | -0.0149 | -14.705
-2.5 | -0.0355 | 0.00646 | -0.0149 | -5.4954
-2 | 0.0261 | 0.00631 | -0.015 | 4.1363
-1.5 | 0.0875 | 0.00613 | -0.0151 | 14.2741
-1 | 0.1495 | 0.00605 | -0.0153 | 24.7107
-0.5 | 0.2115 | 0.00598 | -0.0157 | 35.3679
0 | 0.2735 | 0.0059 | -0.016 | 46.3559
0.5 | 0.3354 | 0.00584 | -0.0164 | 57.4315
1 | 0.3975 | 0.00579 | -0.0169 | 68.6528
1.5 | 0.4594 | 0.00577 | -0.0174 | 79.6187
2 | 0.5211 | 0.00579 | -0.0179 | 90
2.5 | 0.5828 | 0.00573 | -0.0184 | 101.7103
3 | 0.6428 | 0.0059 | -0.0187 | 108.9492
3.5 | 0.7029 | 0.00589 | -0.0191 | 119.3379
4 | 0.7636 | 0.00578 | -0.0195 | 132.1107
4.5 | 0.8229 | 0.00575 | -0.0198 | 143.113
5 | 0.8806 | 0.00572 | -0.0199 | 153.951
5.5 | 0.9369 | 0.00563 | -0.0196 | 166.4121
6 | 0.9873 | 0.00533 | -0.0179 | 185.2345
6.5 | 1.0451 | 0.00553 | -0.0177 | 188.9873
7 | 1.1025 | 0.00606 | -0.0177 | 181.9307
7.5 | 1.1598 | 0.00644 | -0.0175 | 180.0932
8 | 1.217 | 0.00679 | -0.0173 | 179.2342
8.5 | 1.2674 | 0.00788 | -0.0164 | 160.8376
9 | 1.3215 | 0.00901 | -0.0165 | 146.6704
9.5 | 1.3787 | 0.0101 | -0.0172 | 136.505
10 | 1.4328 | 0.0113 | -0.0176 | 126.7965
10.5 | 1.4864 | 0.01244 | -0.0178 | 119.4855
11 | 1.5425 | 0.01321 | -0.0183 | 116.7676
11.5 | 1.5947 | 0.01411 | -0.0182 | 113.0191
12 | 1.6434 | 0.0151 | -0.0176 | 108.8344
12.5 | 1.6511 | 0.01627 | -0.0101 | 101.4813
13 | 1.6746 | 0.01835 | -0.0078 | 91.2589
13.5 | 1.6895 | 0.02253 | -0.0084 | 74.9889
14 | 1.6937 | 0.02903 | -0.011 | 58.3431
14.5 | 1.6636 | 0.03841 | -0.0125 | 43.3116
15 | 1.6137 | 0.04901 | -0.0132 | 32.9259
15.5 | 1.572 | 0.05881 | -0.014 | 26.7301
16 | 1.5455 | 0.06754 | -0.0151 | 22.8827
16.5 | 1.5236 | 0.076 | -0.0164 | 20.0474
17 | 1.507 | 0.08401 | -0.0179 | 17.9383
17.5 | 1.504 | 0.09052 | -0.0191 | 16.6151
18 | 1.4945 | 0.09792 | -0.0207 | 15.2625
18.5 | 1.4862 | 0.10534 | -0.0225 | 14.1086
19 | 1.4882 | 0.11142 | -0.024 | 13.3567

## 127. Re 14M Mach 0.50 (1)
BIGFOIL.COM POLAR EXPORT
fx77w153
FX 77-W-153 |  |  |  | Cl Max: | 1.519 | at alpha= | 11 | deg
JavaFoil+Calcfoil stall+Eppler ext transition |  |  |  | L/D Max: | 98.187 | at alpha= | 7 | deg
Re: | 14000000 |  |  | Cd Min: | 0.00893 | at alpha= | 2 | deg
Mach: | 0.5 |  |  | Cl=0 at alpha= | -1.8841 | deg
|  |  |  | @ Cl=0.1, Cd= | 0.0093611
|  |  |  | @ Cl=0.4, Cd= | 0.0098607
|  |  |  | @ Cl=0.6, Cd= | 0.0089878
alpha (deg) | Cl | Cd | Cm | Cl/Cd
-20 | -1.002 | 0.17274 | -0.003 | -5.803
-19.5 | -0.975 | 0.16742 | -0.002 | -5.827
-19 | -0.948 | 0.16499 | -0.002 | -5.746
-18.5 | -0.921 | 0.1575 | -0.002 | -5.846
-18 | -0.896 | 0.1437 | -0.002 | -6.234
-17.5 | -0.868 | 0.13911 | -0.002 | -6.242
-17 | -0.843 | 0.118 | -0.002 | -7.144
-16.5 | -0.816 | 0.11108 | -0.002 | -7.345
-16 | -0.789 | 0.10578 | -0.002 | -7.462
-15.5 | -0.768 | 0.09518 | -0.002 | -8.067
-15 | -0.741 | 0.08906 | -0.002 | -8.322
-14.5 | -0.722 | 0.07719 | -0.002 | -9.355
-14 | -0.709 | 0.06183 | -0.002 | -11.469
-13.5 | -0.647 | 0.09593 | -0.001 | -6.742
-13 | -0.619 | 0.08867 | -0.001 | -6.985
-12.5 | -0.592 | 0.08797 | -0.001 | -6.733
-12 | -0.568 | 0.07823 | -0.002 | -7.262
-11.5 | -0.542 | 0.07148 | -0.002 | -7.578
-11 | -0.51 | 0.07332 | -0.002 | -6.951
-10.5 | -0.503 | 0.04911 | -0.002 | -10.235
-10 | -0.551 | 0.01455 | -0.003 | -37.836
-9.5 | -0.524 | 0.01279 | -0.003 | -40.98
-9 | -0.491 | 0.01049 | -0.003 | -46.798
-8.5 | -0.457 | 0.01006 | -0.003 | -45.448
-8 | -0.424 | 0.0122 | -0.003 | -34.72
-7.5 | -0.315 | 0.0493 | -0.002 | -6.398
-7 | -0.286 | 0.05055 | -0.002 | -5.655
-6.5 | -0.258 | 0.04859 | -0.002 | -5.309
-6 | -0.23 | 0.04427 | -0.002 | -5.2
-5.5 | -0.204 | 0.03985 | -0.002 | -5.107
-5 | -0.183 | 0.02903 | -0.003 | -6.299
-4.5 | -0.294 | 0.01068 | -0.005 | -27.556
-4 | -0.26 | 0.01032 | -0.005 | -25.207
-3.5 | -0.208 | 0.01011 | -0.005 | -20.622
-3 | -0.148 | 0.01 | -0.006 | -14.837
-2.5 | -0.084 | 0.00993 | -0.006 | -8.412
-2 | -0.016 | 0.00965 | -0.006 | -1.651
-1.5 | 0.053 | 0.00952 | -0.006 | 5.611
-1 | 0.124 | 0.00928 | -0.007 | 13.335
-0.5 | 0.195 | 0.00926 | -0.007 | 21.029
0 | 0.265 | 0.00969 | -0.007 | 27.342
0.5 | 0.335 | 0.00974 | -0.008 | 34.396
1 | 0.405 | 0.00987 | -0.008 | 41.021
1.5 | 0.475 | 0.0099 | -0.009 | 47.944
2 | 0.543 | 0.00893 | -0.009 | 60.825
2.5 | 0.612 | 0.009 | -0.009 | 67.989
3 | 0.679 | 0.01034 | -0.01 | 65.666
3.5 | 0.746 | 0.01019 | -0.01 | 73.217
4 | 0.813 | 0.01037 | -0.011 | 78.419
4.5 | 0.879 | 0.01068 | -0.011 | 82.277
5 | 0.944 | 0.01102 | -0.012 | 85.726
5.5 | 1.009 | 0.01126 | -0.012 | 89.612
6 | 1.071 | 0.0112 | -0.013 | 95.692
6.5 | 1.133 | 0.01165 | -0.013 | 97.284
7 | 1.191 | 0.01213 | -0.014 | 98.187
7.5 | 1.21 | 0.01789 | -0.014 | 67.628
8 | 1.262 | 0.01905 | -0.014 | 66.217
8.5 | 1.298 | 0.02552 | -0.014 | 50.845
9 | 1.35 | 0.02781 | -0.015 | 48.539
9.5 | 1.4 | 0.03034 | -0.015 | 46.157
10 | 1.449 | 0.0332 | -0.015 | 43.637
10.5 | 1.491 | 0.03622 | -0.016 | 41.169
11 | 1.519 | 0.03924 | -0.016 | 38.704
11.5 | 1.512 | 0.04372 | -0.017 | 34.592
12 | 1.464 | 0.04851 | -0.017 | 30.176
12.5 | 1.296 | 0.054 | -0.018 | 24.001
13 | 0.915 | 0.05966 | -0.018 | 15.334
13.5 | 0.944 | 0.06061 | -0.019 | 15.583
14 | 0.972 | 0.06649 | -0.019 | 14.613
14.5 | 0.997 | 0.07512 | -0.02 | 13.272
15 | 1.022 | 0.08736 | -0.02 | 11.694
15.5 | 1.051 | 0.08603 | -0.021 | 12.219
16 | 1.077 | 0.09617 | -0.021 | 11.2

## 128. Re 14M Mach 0.50 (2)
BIGFOIL.COM POLAR EXPORT
fx77w153
FX 77-W-153 |  |  |  | Cl Max: | 1.5751 | at alpha= | 9.5 | deg
XFOIL ncrit=9 |  |  |  | L/D Max: | 195.258 | at alpha= | 6 | deg
Re: | 14000000 |  |  | Cd Min: | 0.26745 | at alpha= | -20 | deg
Mach: | 0.5 |  |  | Cl=0 at alpha= | -2.2817 | deg
|  |  |  | @ Cl=0.1, Cd= | 0.0064092
|  |  |  | @ Cl=0.4, Cd= | 0.0059936
|  |  |  | @ Cl=0.6, Cd= | 0.005973
alpha (deg) | Cl | Cd | Cm | Cl/Cd
-20 | -0.7602 | 0.26745 | 0.0929 | -2.8424
-19.5 | -0.735 | 0.26065 | 0.0881 | -2.8199
-19 | -0.7099 | 0.25374 | 0.0833 | -2.7977
-18.5 | -0.6858 | 0.24612 | 0.0784 | -2.7864
-18 | -0.6643 | 0.23691 | 0.073 | -2.804
-17.5 | -0.6396 | 0.22995 | 0.0685 | -2.7815
-17 | -0.6142 | 0.22343 | 0.0642 | -2.749
-16.5 | -0.5897 | 0.21654 | 0.0599 | -2.7233
-16 | -0.5657 | 0.20956 | 0.0556 | -2.6995
-15.5 | -0.5425 | 0.20201 | 0.0513 | -2.6855
-15 | -0.5202 | 0.19423 | 0.047 | -2.6783
-14.5 | -0.4981 | 0.18644 | 0.0428 | -2.6716
-14 | -0.4778 | 0.17864 | 0.0387 | -2.6747
-13.5 | -0.4585 | 0.17076 | 0.0346 | -2.6851
-13 | -0.4406 | 0.16256 | 0.0306 | -2.7104
-12.5 | -0.4255 | 0.15392 | 0.0265 | -2.7644
-12 | -0.4142 | 0.1447 | 0.0223 | -2.8625
-11.5 | -0.4019 | 0.13617 | 0.0184 | -2.9515
-10.5 | -0.3771 | 0.12033 | 0.0111 | -3.1339
-10 | -0.3638 | 0.11289 | 0.0077 | -3.2226
-9.5 | -0.3514 | 0.10552 | 0.0042 | -3.3302
-9 | -0.3437 | 0.0974 | 0.0002 | -3.5287
-8.5 | -0.3414 | 0.0885 | -0.0045 | -3.8576
-8 | -0.344 | 0.07905 | -0.0102 | -4.3517
-7.5 | -0.354 | 0.06853 | -0.0181 | -5.1656
-7 | -0.3694 | 0.05706 | -0.0316 | -6.4739
-6.5 | -0.3772 | 0.04544 | -0.0399 | -8.3011
-6 | -0.3835 | 0.03336 | -0.0423 | -11.4958
-5.5 | -0.3905 | 0.02103 | -0.0387 | -18.5687
-5 | -0.385 | 0.01097 | -0.0313 | -35.0957
-4.5 | -0.3245 | 0.00851 | -0.0271 | -38.1316
-4 | -0.2531 | 0.00765 | -0.0245 | -33.085
-3.5 | -0.1796 | 0.0072 | -0.0227 | -24.9444
-3 | -0.1057 | 0.00692 | -0.0215 | -15.2746
-2.5 | -0.032 | 0.00671 | -0.0206 | -4.769
-2 | 0.0413 | 0.00653 | -0.02 | 6.3247
-1.5 | 0.1142 | 0.00638 | -0.0195 | 17.8997
-1 | 0.1864 | 0.0062 | -0.0192 | 30.0645
0 | 0.3318 | 0.00605 | -0.0193 | 54.843
0.5 | 0.4044 | 0.00599 | -0.0195 | 67.5125
1 | 0.4769 | 0.00597 | -0.0198 | 79.8827
1.5 | 0.5494 | 0.00598 | -0.0201 | 91.8729
2 | 0.6222 | 0.00597 | -0.0205 | 104.2211
3 | 0.7645 | 0.00624 | -0.0208 | 122.516
4 | 0.9076 | 0.0063 | -0.021 | 144.0635
4.5 | 0.9756 | 0.00655 | -0.0205 | 148.9466
5 | 1.0447 | 0.00643 | -0.0201 | 162.4728
5.5 | 1.1095 | 0.00612 | -0.0187 | 181.2908
6 | 1.1735 | 0.00601 | -0.0165 | 195.2579
7 | 1.3102 | 0.00717 | -0.0142 | 182.7336
7.5 | 1.3781 | 0.00772 | -0.0126 | 178.5104
8 | 1.4509 | 0.00814 | -0.0116 | 178.2432
8.5 | 1.4954 | 0.01079 | -0.0088 | 138.5913
9 | 1.5454 | 0.01326 | -0.0074 | 116.546
9.5 | 1.5751 | 0.0163 | -0.0048 | 96.6319
10 | 1.5344 | 0.02609 | -0.0062 | 58.8118
10.5 | 1.4569 | 0.03838 | -0.0066 | 37.9599
11 | 1.3949 | 0.04875 | -0.0067 | 28.6133
11.5 | 1.3534 | 0.05785 | -0.0071 | 23.395
12 | 1.3115 | 0.06764 | -0.0083 | 19.3894
12.5 | 1.3013 | 0.07491 | -0.0089 | 17.3715
13 | 1.3088 | 0.08069 | -0.0093 | 16.2201
13.5 | 1.3071 | 0.08745 | -0.0101 | 14.9468
14 | 1.3132 | 0.09362 | -0.0108 | 14.0269
14.5 | 1.3133 | 0.10047 | -0.0119 | 13.0716

## 129. Re 16M Mach 0.00 (1)
BIGFOIL.COM POLAR EXPORT
fx77w153
FX 77-W-153 |  |  |  | Cl Max: | 1.616 | at alpha= | 15.5 | deg
JavaFoil+Calcfoil stall+Eppler ext transition |  |  |  | L/D Max: | 127.433 | at alpha= | 6.5 | deg
Re: | 16000000 |  |  | Cd Min: | 0.00791 | at alpha= | 6.5 | deg
Mach: | 0 |  |  | Cl=0 at alpha= | -1.8853 | deg
|  |  |  | @ Cl=0.1, Cd= | 0.0086818
|  |  |  | @ Cl=0.4, Cd= | 0.0089679
|  |  |  | @ Cl=0.6, Cd= | 0.0094685
alpha (deg) | Cl | Cd | Cm | Cl/Cd
-15 | -0.629 | 0.09435 | -0.001 | -6.668
-14.5 | -0.635 | 0.09027 | -0.001 | -7.038
-14 | -0.641 | 0.08492 | -0.001 | -7.548
-13.5 | -0.655 | 0.07093 | -0.002 | -9.234
-13 | -0.658 | 0.06561 | -0.002 | -10.033
-12.5 | -0.649 | 0.06872 | -0.002 | -9.446
-12 | -0.651 | 0.06162 | -0.002 | -10.559
-11.5 | -0.643 | 0.05935 | -0.002 | -10.841
-11 | -0.638 | 0.05413 | -0.002 | -11.779
-10.5 | -0.65 | 0.03768 | -0.002 | -17.253
-10 | -0.727 | 0.01211 | -0.002 | -60.084
-9.5 | -0.708 | 0.00998 | -0.003 | -70.961
-9 | -0.684 | 0.01176 | -0.003 | -58.167
-8.5 | -0.655 | 0.01149 | -0.003 | -56.968
-8 | -0.622 | 0.01111 | -0.003 | -55.956
-7.5 | -0.585 | 0.01085 | -0.003 | -53.936
-7 | -0.546 | 0.01053 | -0.003 | -51.816
-6.5 | -0.503 | 0.01028 | -0.003 | -48.873
-6 | -0.457 | 0.01007 | -0.003 | -45.316
-5.5 | -0.408 | 0.00986 | -0.004 | -41.342
-5 | -0.357 | 0.00959 | -0.004 | -37.197
-4.5 | -0.303 | 0.00938 | -0.004 | -32.336
-4 | -0.248 | 0.00932 | -0.004 | -26.6
-3.5 | -0.191 | 0.00928 | -0.005 | -20.605
-3 | -0.133 | 0.00916 | -0.005 | -14.531
-2.5 | -0.074 | 0.00909 | -0.005 | -8.14
-2 | -0.014 | 0.00891 | -0.005 | -1.569
-1.5 | 0.047 | 0.00876 | -0.006 | 5.321
-1 | 0.108 | 0.00867 | -0.006 | 12.417
-0.5 | 0.169 | 0.00867 | -0.006 | 19.495
0 | 0.23 | 0.00897 | -0.006 | 25.647
0.5 | 0.291 | 0.00895 | -0.007 | 32.501
1 | 0.352 | 0.00896 | -0.007 | 39.281
1.5 | 0.413 | 0.00897 | -0.007 | 45.978
2 | 0.473 | 0.00903 | -0.008 | 52.437
2.5 | 0.534 | 0.009 | -0.008 | 59.301
3 | 0.594 | 0.0095 | -0.009 | 62.548
3.5 | 0.655 | 0.00918 | -0.009 | 71.291
4 | 0.715 | 0.00938 | -0.009 | 76.196
4.5 | 0.775 | 0.00941 | -0.01 | 82.307
5 | 0.834 | 0.00964 | -0.01 | 86.491
5.5 | 0.892 | 0.00871 | -0.011 | 102.436
6 | 0.95 | 0.00877 | -0.011 | 108.414
6.5 | 1.008 | 0.00791 | -0.012 | 127.433
7 | 1.066 | 0.00924 | -0.012 | 115.276
7.5 | 1.123 | 0.00947 | -0.012 | 118.507
8 | 1.173 | 0.01126 | -0.013 | 104.149
8.5 | 1.228 | 0.01158 | -0.013 | 106.057
9 | 1.266 | 0.0145 | -0.014 | 87.334
9.5 | 1.311 | 0.01525 | -0.014 | 85.975
10 | 1.357 | 0.0166 | -0.014 | 81.737
10.5 | 1.402 | 0.0179 | -0.015 | 78.328
11 | 1.442 | 0.01954 | -0.015 | 73.803
11.5 | 1.477 | 0.02115 | -0.016 | 69.846
12 | 1.511 | 0.02271 | -0.016 | 66.527
12.5 | 1.536 | 0.02495 | -0.016 | 61.558
13 | 1.561 | 0.02697 | -0.017 | 57.878
13.5 | 1.583 | 0.02879 | -0.017 | 54.981
14 | 1.595 | 0.03251 | -0.018 | 49.044
14.5 | 1.605 | 0.03502 | -0.018 | 45.849
15 | 1.613 | 0.03768 | -0.019 | 42.798
15.5 | 1.616 | 0.04009 | -0.019 | 40.304
16 | 1.613 | 0.04308 | -0.02 | 37.437
16.5 | 1.605 | 0.04603 | -0.02 | 34.875
17 | 1.593 | 0.04938 | -0.021 | 32.253
17.5 | 1.576 | 0.0526 | -0.021 | 29.968
18 | 1.556 | 0.05605 | -0.022 | 27.769
18.5 | 1.532 | 0.06014 | -0.022 | 25.469
19 | 1.505 | 0.06346 | -0.023 | 23.715
19.5 | 1.474 | 0.06788 | -0.023 | 21.71
20 | 1.44 | 0.07173 | -0.024 | 20.082

## 130. Re 16M Mach 0.00 (2)
BIGFOIL.COM POLAR EXPORT
fx77w153
FX 77-W-153 |  |  |  | Cl Max: | 1.755 | at alpha= | 15.5 | deg
XFOIL ncrit=9 |  |  |  | L/D Max: | 186.505 | at alpha= | 6.5 | deg
Re: | 16000000 |  |  | Cd Min: | 0.10139 | at alpha= | 20 | deg
Mach: | 0 |  |  | Cl=0 at alpha= | -2.1868 | deg
|  |  |  | @ Cl=0.1, Cd= | 0.005924
|  |  |  | @ Cl=0.4, Cd= | 0.0056338
|  |  |  | @ Cl=0.6, Cd= | 0.0057913
alpha (deg) | Cl | Cd | Cm | Cl/Cd
-20 | -1.6917 | 0.03284 | -0.0568 | -51.5134
-19.5 | -1.6965 | 0.02898 | -0.054 | -58.5404
-19 | -1.6792 | 0.02748 | -0.05 | -61.1063
-18.5 | -1.6476 | 0.02671 | -0.0476 | -61.6848
-18 | -1.6364 | 0.02494 | -0.042 | -65.6135
-17.5 | -1.5941 | 0.02452 | -0.0399 | -65.0122
-17 | -1.5621 | 0.02305 | -0.037 | -67.7701
-16.5 | -1.5287 | 0.02147 | -0.0341 | -71.2017
-16 | -1.488 | 0.02034 | -0.0319 | -73.1563
-15.5 | -1.446 | 0.01921 | -0.0298 | -75.2733
-15 | -1.4033 | 0.018 | -0.0278 | -77.9611
-14.5 | -1.3577 | 0.017 | -0.0261 | -79.8647
-14 | -1.3107 | 0.01604 | -0.0244 | -81.7145
-13.5 | -1.2624 | 0.01514 | -0.023 | -83.3818
-13 | -1.2131 | 0.01428 | -0.0216 | -84.951
-12.5 | -1.1611 | 0.01369 | -0.0206 | -84.8137
-12 | -1.1068 | 0.01336 | -0.0199 | -82.8443
-11.5 | -1.0568 | 0.01239 | -0.0186 | -85.2946
-11 | -1.0047 | 0.01165 | -0.0176 | -86.2403
-10.5 | -0.9518 | 0.01095 | -0.0167 | -86.9224
-10 | -0.8976 | 0.01039 | -0.0159 | -86.3908
-9.5 | -0.8429 | 0.00986 | -0.0152 | -85.4868
-9 | -0.7875 | 0.0094 | -0.0147 | -83.7766
-8.5 | -0.7315 | 0.00899 | -0.0142 | -81.3682
-8 | -0.6753 | 0.00859 | -0.0138 | -78.6147
-7.5 | -0.6186 | 0.00825 | -0.0134 | -74.9818
-7 | -0.5616 | 0.00793 | -0.0131 | -70.8197
-6.5 | -0.5042 | 0.00766 | -0.0129 | -65.8225
-6 | -0.4469 | 0.00734 | -0.0127 | -60.8856
-5.5 | -0.3889 | 0.00714 | -0.0127 | -54.4678
-5 | -0.3305 | 0.00697 | -0.0127 | -47.4175
-4.5 | -0.272 | 0.00681 | -0.0128 | -39.9413
-4 | -0.2134 | 0.00667 | -0.0129 | -31.994
-2.5 | -0.0369 | 0.00626 | -0.0134 | -5.8946
-2 | 0.022 | 0.00611 | -0.0137 | 3.6007
-1.5 | 0.0807 | 0.00595 | -0.0139 | 13.563
-1 | 0.14 | 0.00587 | -0.0143 | 23.8501
0 | 0.2587 | 0.00574 | -0.0151 | 45.0697
0.5 | 0.318 | 0.00567 | -0.0156 | 56.0847
1 | 0.3774 | 0.00563 | -0.0161 | 67.0337
1.5 | 0.4366 | 0.00564 | -0.0166 | 77.4113
2 | 0.4958 | 0.00562 | -0.0171 | 88.2206
2.5 | 0.5542 | 0.00568 | -0.0176 | 97.5704
3 | 0.6118 | 0.00582 | -0.018 | 105.1203
3.5 | 0.67 | 0.00573 | -0.0185 | 116.9284
4 | 0.7279 | 0.0057 | -0.019 | 127.7018
5 | 0.8409 | 0.0057 | -0.0197 | 147.5263
5.5 | 0.8959 | 0.00574 | -0.0199 | 156.0801
6 | 0.9504 | 0.00549 | -0.02 | 173.1148
6.5 | 0.9978 | 0.00535 | -0.0183 | 186.5047
7 | 1.0521 | 0.00584 | -0.0185 | 180.1541
7.5 | 1.1069 | 0.00619 | -0.0186 | 178.8207
8 | 1.1616 | 0.00656 | -0.0189 | 177.0732
8.5 | 1.2077 | 0.00769 | -0.0179 | 157.0481
9 | 1.2589 | 0.00828 | -0.0177 | 152.0411
9.5 | 1.3095 | 0.00917 | -0.0178 | 142.8026
10 | 1.3634 | 0.01008 | -0.0187 | 135.2579
10.5 | 1.4165 | 0.01102 | -0.0196 | 128.539
11 | 1.472 | 0.01159 | -0.0207 | 127.006
11.5 | 1.5252 | 0.01221 | -0.0215 | 124.914
12 | 1.5765 | 0.01285 | -0.022 | 122.6848
12.5 | 1.6257 | 0.01352 | -0.0222 | 120.2441
13 | 1.6723 | 0.0143 | -0.0222 | 116.9441
13.5 | 1.7122 | 0.01523 | -0.0211 | 112.4228
14 | 1.7222 | 0.01631 | -0.0148 | 105.5917
14.5 | 1.7356 | 0.01872 | -0.0121 | 92.7137
15 | 1.749 | 0.02235 | -0.0122 | 78.255
15.5 | 1.755 | 0.02789 | -0.0142 | 62.9258
16 | 1.7453 | 0.03516 | -0.016 | 49.6388
16.5 | 1.7182 | 0.04378 | -0.017 | 39.2462
17 | 1.6828 | 0.05299 | -0.0177 | 31.7569
17.5 | 1.6539 | 0.06189 | -0.0189 | 26.7232
18 | 1.6313 | 0.0703 | -0.0202 | 23.2048
18.5 | 1.6152 | 0.07809 | -0.0217 | 20.6838
19 | 1.5998 | 0.08585 | -0.0232 | 18.6348
19.5 | 1.5854 | 0.09366 | -0.025 | 16.9272
20 | 1.5721 | 0.10139 | -0.0269 | 15.5055

## 131. Re 16M Mach 0.10 (1)
BIGFOIL.COM POLAR EXPORT
fx77w153
FX 77-W-153 |  |  |  | Cl Max: | 1.608 | at alpha= | 15.5 | deg
JavaFoil+Calcfoil stall+Eppler ext transition |  |  |  | L/D Max: | 127.337 | at alpha= | 6.5 | deg
Re: | 16000000 |  |  | Cd Min: | 0.00795 | at alpha= | 6.5 | deg
Mach: | 0.1 |  |  | Cl=0 at alpha= | -1.8853 | deg
|  |  |  | @ Cl=0.1, Cd= | 0.0086818
|  |  |  | @ Cl=0.4, Cd= | 0.0089825
|  |  |  | @ Cl=0.6, Cd= | 0.0095648
alpha (deg) | Cl | Cd | Cm | Cl/Cd
-15 | -0.594 | 0.09601 | -0.001 | -6.185
-14.5 | -0.604 | 0.0909 | -0.001 | -6.64
-14 | -0.612 | 0.08629 | -0.001 | -7.089
-13.5 | -0.624 | 0.07588 | -0.002 | -8.22
-13 | -0.632 | 0.06825 | -0.002 | -9.265
-12.5 | -0.627 | 0.07061 | -0.001 | -8.885
-12 | -0.628 | 0.0658 | -0.002 | -9.543
-11.5 | -0.624 | 0.06308 | -0.002 | -9.887
-11 | -0.622 | 0.05643 | -0.002 | -11.026
-10.5 | -0.621 | 0.04842 | -0.002 | -12.819
-10 | -0.717 | 0.01226 | -0.002 | -58.523
-9.5 | -0.7 | 0.00932 | -0.003 | -75.147
-9 | -0.678 | 0.01185 | -0.003 | -57.266
-8.5 | -0.651 | 0.01156 | -0.003 | -56.278
-8 | -0.619 | 0.01122 | -0.003 | -55.194
-7.5 | -0.584 | 0.01096 | -0.003 | -53.282
-7 | -0.545 | 0.01058 | -0.003 | -51.518
-6.5 | -0.503 | 0.01033 | -0.003 | -48.657
-6 | -0.457 | 0.01009 | -0.004 | -45.298
-5.5 | -0.409 | 0.00987 | -0.004 | -41.382
-5 | -0.358 | 0.0096 | -0.004 | -37.232
-4.5 | -0.304 | 0.0094 | -0.004 | -32.352
-4 | -0.249 | 0.00934 | -0.004 | -26.641
-3.5 | -0.192 | 0.00932 | -0.005 | -20.606
-3 | -0.134 | 0.00918 | -0.005 | -14.568
-2.5 | -0.074 | 0.00911 | -0.005 | -8.161
-2 | -0.014 | 0.00896 | -0.005 | -1.569
-1.5 | 0.047 | 0.00876 | -0.006 | 5.348
-1 | 0.108 | 0.00867 | -0.006 | 12.486
-0.5 | 0.17 | 0.00898 | -0.006 | 18.903
0 | 0.231 | 0.00896 | -0.007 | 25.799
0.5 | 0.292 | 0.00894 | -0.007 | 32.701
1 | 0.354 | 0.00899 | -0.007 | 39.318
1.5 | 0.415 | 0.00898 | -0.008 | 46.152
2 | 0.476 | 0.00902 | -0.008 | 52.724
2.5 | 0.536 | 0.00907 | -0.008 | 59.116
3 | 0.597 | 0.00958 | -0.009 | 62.346
3.5 | 0.658 | 0.00927 | -0.009 | 70.984
4 | 0.718 | 0.00937 | -0.009 | 76.612
4.5 | 0.778 | 0.00951 | -0.01 | 81.855
5 | 0.838 | 0.00974 | -0.01 | 86.089
5.5 | 0.896 | 0.00873 | -0.011 | 102.598
6 | 0.955 | 0.00818 | -0.011 | 116.733
6.5 | 1.013 | 0.00795 | -0.012 | 127.337
7 | 1.07 | 0.0093 | -0.012 | 115.028
7.5 | 1.128 | 0.00953 | -0.013 | 118.292
8 | 1.178 | 0.01137 | -0.013 | 103.615
8.5 | 1.233 | 0.01172 | -0.013 | 105.185
9 | 1.268 | 0.01433 | -0.014 | 88.51
9.5 | 1.315 | 0.01555 | -0.014 | 84.6
10 | 1.36 | 0.01701 | -0.014 | 79.912
10.5 | 1.407 | 0.01827 | -0.015 | 77.007
11 | 1.444 | 0.02013 | -0.015 | 71.757
11.5 | 1.481 | 0.02159 | -0.016 | 68.6
12 | 1.514 | 0.0232 | -0.016 | 65.258
12.5 | 1.537 | 0.02575 | -0.016 | 59.684
13 | 1.563 | 0.02737 | -0.017 | 57.107
13.5 | 1.583 | 0.02941 | -0.017 | 53.828
14 | 1.593 | 0.03319 | -0.018 | 47.999
14.5 | 1.603 | 0.03577 | -0.018 | 44.797
15 | 1.607 | 0.03871 | -0.019 | 41.514
15.5 | 1.608 | 0.041 | -0.019 | 39.212
16 | 1.602 | 0.04427 | -0.02 | 36.179
16.5 | 1.59 | 0.04751 | -0.02 | 33.468
17 | 1.574 | 0.05064 | -0.021 | 31.086
17.5 | 1.555 | 0.05385 | -0.021 | 28.869
18 | 1.529 | 0.05805 | -0.022 | 26.348
18.5 | 1.501 | 0.06161 | -0.022 | 24.357
19 | 1.469 | 0.06525 | -0.023 | 22.507
19.5 | 1.433 | 0.06897 | -0.023 | 20.78
20 | 1.394 | 0.07397 | -0.024 | 18.842

## 132. Re 16M Mach 0.10 (2)
BIGFOIL.COM POLAR EXPORT
fx77w153
FX 77-W-153 |  |  |  | Cl Max: | 1.7443 | at alpha= | 15 | deg
XFOIL ncrit=9 |  |  |  | L/D Max: | 187.188 | at alpha= | 6.5 | deg
Re: | 16000000 |  |  | Cd Min: | 0.10469 | at alpha= | 20 | deg
Mach: | 0.1 |  |  | Cl=0 at alpha= | -2.1897 | deg
|  |  |  | @ Cl=0.1, Cd= | 0.0059285
|  |  |  | @ Cl=0.4, Cd= | 0.0056433
|  |  |  | @ Cl=0.6, Cd= | 0.0057904
alpha (deg) | Cl | Cd | Cm | Cl/Cd
-18 | -1.423 | 0.04454 | -0.0497 | -31.9488
-17.5 | -1.4863 | 0.03267 | -0.0544 | -45.4943
-17 | -1.4903 | 0.02928 | -0.0498 | -50.8982
-16 | -1.4666 | 0.02429 | -0.0394 | -60.3788
-15.5 | -1.433 | 0.02252 | -0.0363 | -63.6323
-15 | -1.3982 | 0.0206 | -0.0333 | -67.8738
-14.5 | -1.3564 | 0.01917 | -0.0309 | -70.7564
-14 | -1.3126 | 0.01783 | -0.0287 | -73.6175
-13.5 | -1.2665 | 0.01661 | -0.0267 | -76.2492
-13 | -1.2187 | 0.01549 | -0.0249 | -78.6766
-12 | -1.1146 | 0.01406 | -0.0224 | -79.2745
-11.5 | -1.0646 | 0.01298 | -0.0208 | -82.0185
-11 | -1.0124 | 0.01213 | -0.0195 | -83.4625
-10.5 | -0.9595 | 0.01131 | -0.0183 | -84.8364
-10 | -0.905 | 0.01067 | -0.0174 | -84.8172
-9.5 | -0.8498 | 0.01009 | -0.0165 | -84.222
-9 | -0.7939 | 0.00958 | -0.0158 | -82.8706
-8.5 | -0.7375 | 0.00913 | -0.0152 | -80.7777
-8 | -0.6808 | 0.0087 | -0.0146 | -78.2529
-7.5 | -0.6235 | 0.00833 | -0.0142 | -74.8499
-7 | -0.5659 | 0.008 | -0.0138 | -70.7375
-6.5 | -0.508 | 0.00771 | -0.0135 | -65.8885
-6 | -0.4501 | 0.0074 | -0.0132 | -60.8243
-5.5 | -0.3916 | 0.00717 | -0.0131 | -54.6165
-5 | -0.3328 | 0.00699 | -0.013 | -47.6109
-4.5 | -0.2738 | 0.00683 | -0.0131 | -40.0878
-2.5 | -0.0368 | 0.00626 | -0.0136 | -5.8786
-2 | 0.0225 | 0.00612 | -0.0138 | 3.6765
-1.5 | 0.0816 | 0.00595 | -0.014 | 13.7143
0 | 0.2609 | 0.00574 | -0.0152 | 45.453
0.5 | 0.3206 | 0.00568 | -0.0157 | 56.4437
1 | 0.3804 | 0.00564 | -0.0162 | 67.4468
1.5 | 0.44 | 0.00565 | -0.0167 | 77.8761
2 | 0.4996 | 0.00563 | -0.0172 | 88.7389
2.5 | 0.5584 | 0.00569 | -0.0177 | 98.1371
3 | 0.6164 | 0.00583 | -0.0181 | 105.729
3.5 | 0.6751 | 0.00574 | -0.0186 | 117.6132
4 | 0.7333 | 0.00572 | -0.0191 | 128.1993
4.5 | 0.7908 | 0.00567 | -0.0195 | 139.4709
5 | 0.847 | 0.00573 | -0.0198 | 147.8185
5.5 | 0.9025 | 0.00575 | -0.02 | 156.9565
6 | 0.9574 | 0.0055 | -0.02 | 174.0727
6.5 | 1.0052 | 0.00537 | -0.0183 | 187.1881
7 | 1.0599 | 0.00587 | -0.0184 | 180.5622
7.5 | 1.1152 | 0.00622 | -0.0186 | 179.2926
9 | 1.2681 | 0.00836 | -0.0174 | 151.6866
9.5 | 1.3193 | 0.00926 | -0.0175 | 142.473
10 | 1.3733 | 0.01023 | -0.0183 | 134.2424
10.5 | 1.4268 | 0.01117 | -0.0192 | 127.735
11 | 1.4826 | 0.01176 | -0.0202 | 126.0714
11.5 | 1.5359 | 0.01241 | -0.0209 | 123.7631
12 | 1.5874 | 0.01308 | -0.0213 | 121.3609
12.5 | 1.6365 | 0.01379 | -0.0214 | 118.673
13 | 1.6823 | 0.01465 | -0.0211 | 114.8328
13.5 | 1.6999 | 0.01559 | -0.0156 | 109.0378
14 | 1.7238 | 0.01704 | -0.0128 | 101.162
14.5 | 1.7329 | 0.02031 | -0.011 | 85.3225
15 | 1.7443 | 0.02494 | -0.0124 | 69.9399
15.5 | 1.7415 | 0.0317 | -0.0146 | 54.9369
16 | 1.7197 | 0.03999 | -0.0159 | 43.0033
16.5 | 1.6835 | 0.04936 | -0.0167 | 34.1066
17 | 1.6507 | 0.05842 | -0.0176 | 28.2557
17.5 | 1.6254 | 0.06712 | -0.0189 | 24.2163
18 | 1.6062 | 0.0752 | -0.0202 | 21.359
18.5 | 1.5903 | 0.08301 | -0.0217 | 19.1579
19 | 1.5759 | 0.09084 | -0.0234 | 17.3481
19.5 | 1.5733 | 0.09705 | -0.0248 | 16.2112
20 | 1.5616 | 0.10469 | -0.0268 | 14.9164

## 133. Re 16M Mach 0.25 (1)
BIGFOIL.COM POLAR EXPORT
fx77w153
FX 77-W-153 |  |  |  | Cl Max: | 1.576 | at alpha= | 14 | deg
JavaFoil+Calcfoil stall+Eppler ext transition |  |  |  | L/D Max: | 118.143 | at alpha= | 7.5 | deg
Re: | 16000000 |  |  | Cd Min: | 0.00831 | at alpha= | 5.5 | deg
Mach: | 0.25 |  |  | Cl=0 at alpha= | -1.8871 | deg
|  |  |  | @ Cl=0.1, Cd= | 0.0087852
|  |  |  | @ Cl=0.4, Cd= | 0.0091176
|  |  |  | @ Cl=0.6, Cd= | 0.0096189
alpha (deg) | Cl | Cd | Cm | Cl/Cd
-14.5 | -0.303 | 0.1015 | -0.001 | -2.99
-14 | -0.344 | 0.09513 | -0.001 | -3.618
-13.5 | -0.381 | 0.08942 | -0.001 | -4.259
-13 | -0.413 | 0.0849 | -0.001 | -4.869
-12.5 | -0.442 | 0.08078 | -0.001 | -5.474
-12 | -0.47 | 0.07235 | -0.001 | -6.49
-11.5 | -0.49 | 0.06782 | -0.001 | -7.227
-11 | -0.505 | 0.06527 | -0.001 | -7.73
-10.5 | -0.515 | 0.06106 | -0.002 | -8.44
-10 | -0.521 | 0.05774 | -0.002 | -9.015
-9.5 | -0.63 | 0.01257 | -0.003 | -50.146
-9 | -0.523 | 0.04574 | -0.002 | -11.443
-8.5 | -0.611 | 0.01172 | -0.003 | -52.139
-8 | -0.595 | 0.01161 | -0.003 | -51.21
-7.5 | -0.568 | 0.01141 | -0.003 | -49.8
-7 | -0.536 | 0.01101 | -0.003 | -48.722
-6.5 | -0.499 | 0.01046 | -0.003 | -47.738
-6 | -0.458 | 0.01022 | -0.004 | -44.783
-5.5 | -0.412 | 0.01007 | -0.004 | -40.874
-5 | -0.362 | 0.00983 | -0.004 | -36.811
-4.5 | -0.309 | 0.00967 | -0.004 | -31.985
-4 | -0.254 | 0.0094 | -0.004 | -27.01
-3.5 | -0.196 | 0.00939 | -0.005 | -20.89
-3 | -0.137 | 0.00936 | -0.005 | -14.621
-2.5 | -0.076 | 0.00921 | -0.005 | -8.266
-2 | -0.014 | 0.00906 | -0.005 | -1.592
-1.5 | 0.048 | 0.00881 | -0.006 | 5.46
-1 | 0.111 | 0.00878 | -0.006 | 12.66
-0.5 | 0.174 | 0.00907 | -0.006 | 19.233
0 | 0.238 | 0.00907 | -0.007 | 26.19
0.5 | 0.3 | 0.00907 | -0.007 | 33.113
1 | 0.363 | 0.0091 | -0.007 | 39.923
1.5 | 0.426 | 0.00913 | -0.008 | 46.628
2 | 0.488 | 0.00916 | -0.008 | 53.306
2.5 | 0.551 | 0.0092 | -0.008 | 59.863
3 | 0.613 | 0.00973 | -0.009 | 62.992
3.5 | 0.675 | 0.00952 | -0.009 | 70.955
4 | 0.737 | 0.00969 | -0.01 | 76.098
4.5 | 0.797 | 0.00865 | -0.01 | 92.14
5 | 0.858 | 0.00883 | -0.011 | 97.189
5.5 | 0.918 | 0.00831 | -0.011 | 110.458
6 | 0.978 | 0.00971 | -0.011 | 100.666
6.5 | 1.037 | 0.00957 | -0.012 | 108.379
7 | 1.096 | 0.00965 | -0.012 | 113.533
7.5 | 1.155 | 0.00977 | -0.013 | 118.143
8 | 1.203 | 0.01206 | -0.013 | 99.695
8.5 | 1.258 | 0.01247 | -0.014 | 100.902
9 | 1.282 | 0.01637 | -0.014 | 78.299
9.5 | 1.332 | 0.01765 | -0.014 | 75.462
10 | 1.377 | 0.01948 | -0.015 | 70.677
10.5 | 1.424 | 0.02095 | -0.015 | 67.998
11 | 1.464 | 0.02279 | -0.015 | 64.23
11.5 | 1.495 | 0.02489 | -0.016 | 60.073
12 | 1.525 | 0.02677 | -0.016 | 56.979
12.5 | 1.548 | 0.02886 | -0.017 | 53.652
13 | 1.565 | 0.03117 | -0.017 | 50.209
13.5 | 1.573 | 0.03501 | -0.018 | 44.918
14 | 1.576 | 0.03796 | -0.018 | 41.513
14.5 | 1.571 | 0.04091 | -0.019 | 38.414
15 | 1.559 | 0.04392 | -0.019 | 35.493
15.5 | 1.537 | 0.04752 | -0.019 | 32.343
16 | 1.508 | 0.05066 | -0.02 | 29.772
16.5 | 1.47 | 0.05424 | -0.02 | 27.11
17 | 1.424 | 0.05807 | -0.021 | 24.521
17.5 | 1.369 | 0.06188 | -0.021 | 22.115
18 | 1.305 | 0.06636 | -0.022 | 19.667
18.5 | 1.234 | 0.07147 | -0.022 | 17.273
19 | 1.158 | 0.07674 | -0.023 | 15.093

## 134. Re 16M Mach 0.25 (2)
BIGFOIL.COM POLAR EXPORT
fx77w153
FX 77-W-153 |  |  |  | Cl Max: | 1.7053 | at alpha= | 13.5 | deg
XFOIL ncrit=9 |  |  |  | L/D Max: | 182.479 | at alpha= | 7 | deg
Re: | 16000000 |  |  | Cd Min: | 0.21297 | at alpha= | -17.5 | deg
Mach: | 0.25 |  |  | Cl=0 at alpha= | -2.2071 | deg
|  |  |  | @ Cl=0.1, Cd= | 0.0060072
|  |  |  | @ Cl=0.4, Cd= | 0.0056709
|  |  |  | @ Cl=0.6, Cd= | 0.0057892
alpha (deg) | Cl | Cd | Cm | Cl/Cd
-17.5 | -0.6134 | 0.21297 | 0.0597 | -2.8802
-17 | -0.5939 | 0.20688 | 0.0559 | -2.8707
-16.5 | -0.5765 | 0.19987 | 0.052 | -2.8844
-16 | -0.5896 | 0.18165 | 0.044 | -3.2458
-14.5 | -0.624 | 0.14133 | 0.0235 | -4.4152
-14 | -1.0681 | 0.04842 | -0.0501 | -22.0591
-13.5 | -1.1542 | 0.0354 | -0.0534 | -32.6045
-12.5 | -1.1781 | 0.02287 | -0.042 | -51.5129
-12 | -1.1474 | 0.01934 | -0.0377 | -59.3278
-11.5 | -1.1048 | 0.01688 | -0.0342 | -65.4502
-11 | -1.055 | 0.01513 | -0.0313 | -69.729
-10.5 | -1.0016 | 0.01372 | -0.0287 | -73.0029
-10 | -0.9459 | 0.01257 | -0.0264 | -75.2506
-9.5 | -0.8888 | 0.01157 | -0.0244 | -76.8194
-9 | -0.8304 | 0.01074 | -0.0227 | -77.3184
-8.5 | -0.7711 | 0.01004 | -0.0212 | -76.8028
-8 | -0.7114 | 0.00941 | -0.0198 | -75.6004
-7.5 | -0.6511 | 0.00888 | -0.0187 | -73.3221
-7 | -0.5904 | 0.00842 | -0.0177 | -70.1188
-6.5 | -0.5294 | 0.00804 | -0.0169 | -65.8458
-6 | -0.4682 | 0.0077 | -0.0162 | -60.8052
-5.5 | -0.4069 | 0.00739 | -0.0156 | -55.0609
-5 | -0.3455 | 0.00712 | -0.0152 | -48.5253
-4.5 | -0.2837 | 0.00692 | -0.0149 | -40.9971
-4 | -0.2219 | 0.00675 | -0.0148 | -32.8741
-3.5 | -0.16 | 0.00659 | -0.0147 | -24.2792
-2.5 | -0.0362 | 0.00631 | -0.0147 | -5.7369
-2 | 0.0256 | 0.00617 | -0.0148 | 4.1491
-1 | 0.149 | 0.0059 | -0.0152 | 25.2542
-0.5 | 0.2111 | 0.00583 | -0.0156 | 36.2093
0 | 0.2731 | 0.00577 | -0.0159 | 47.331
0.5 | 0.3351 | 0.0057 | -0.0164 | 58.7895
1 | 0.3972 | 0.00567 | -0.0168 | 70.0529
1.5 | 0.4589 | 0.00569 | -0.0173 | 80.6503
2.5 | 0.5818 | 0.00575 | -0.0183 | 101.1826
3 | 0.6422 | 0.00588 | -0.0187 | 109.2177
3.5 | 0.7032 | 0.00581 | -0.0191 | 121.0327
4 | 0.7635 | 0.00585 | -0.0195 | 130.5128
4.5 | 0.8228 | 0.00587 | -0.0198 | 140.1704
5 | 0.8817 | 0.00588 | -0.02 | 149.949
5.5 | 0.9394 | 0.00583 | -0.0201 | 161.1321
6 | 0.9966 | 0.00559 | -0.0199 | 178.2826
7 | 1.104 | 0.00605 | -0.0181 | 182.4793
7.5 | 1.1619 | 0.00643 | -0.018 | 180.6998
8 | 1.217 | 0.00707 | -0.0177 | 172.1358
8.5 | 1.2649 | 0.00824 | -0.0163 | 153.5073
9 | 1.3146 | 0.00923 | -0.0153 | 142.4269
10 | 1.4284 | 0.01104 | -0.0164 | 129.3841
10.5 | 1.4828 | 0.01209 | -0.0167 | 122.6468
11 | 1.5393 | 0.01285 | -0.0171 | 119.7899
11.5 | 1.5929 | 0.01369 | -0.0172 | 116.355
12 | 1.6433 | 0.01459 | -0.0169 | 112.6319
12.5 | 1.6641 | 0.01567 | -0.0115 | 106.1966
13 | 1.6856 | 0.01755 | -0.0083 | 96.0456
13.5 | 1.7053 | 0.0208 | -0.0078 | 81.9856
14 | 1.6992 | 0.02842 | -0.0109 | 59.7889
14.5 | 1.6713 | 0.03765 | -0.0125 | 44.3904
15 | 1.6322 | 0.04715 | -0.0131 | 34.6172
15.5 | 1.589 | 0.05707 | -0.0138 | 27.843
16 | 1.5639 | 0.06554 | -0.0148 | 23.8618
16.5 | 1.5456 | 0.07349 | -0.0159 | 21.0314
17 | 1.5315 | 0.08118 | -0.0173 | 18.8655
17.5 | 1.5194 | 0.08874 | -0.0187 | 17.1219
18 | 1.5078 | 0.09636 | -0.0203 | 15.6476
18.5 | 1.5096 | 0.10238 | -0.0216 | 14.7451

## 135. Re 16M Mach 0.50 (1)
BIGFOIL.COM POLAR EXPORT
fx77w153
FX 77-W-153 |  |  |  | Cl Max: | 1.521 | at alpha= | 11 | deg
JavaFoil+Calcfoil stall+Eppler ext transition |  |  |  | L/D Max: | 100.02 | at alpha= | 7 | deg
Re: | 16000000 |  |  | Cd Min: | 0.00879 | at alpha= | 2 | deg
Mach: | 0.5 |  |  | Cl=0 at alpha= | -1.8841 | deg
|  |  |  | @ Cl=0.1, Cd= | 0.009251
|  |  |  | @ Cl=0.4, Cd= | 0.00972
|  |  |  | @ Cl=0.6, Cd= | 0.0098126
alpha (deg) | Cl | Cd | Cm | Cl/Cd
-20 | -1.002 | 0.18463 | -0.003 | -5.429
-19.5 | -0.975 | 0.17647 | -0.002 | -5.527
-19 | -0.948 | 0.17141 | -0.002 | -5.532
-18.5 | -0.921 | 0.17039 | -0.002 | -5.404
-18 | -0.895 | 0.14907 | -0.002 | -6.005
-17.5 | -0.867 | 0.14393 | -0.002 | -6.027
-17 | -0.841 | 0.12796 | -0.002 | -6.574
-16.5 | -0.814 | 0.12122 | -0.002 | -6.716
-16 | -0.788 | 0.11282 | -0.002 | -6.984
-15.5 | -0.761 | 0.10635 | -0.002 | -7.153
-15 | -0.734 | 0.0983 | -0.002 | -7.47
-14.5 | -0.707 | 0.09381 | -0.002 | -7.534
-14 | -0.68 | 0.08847 | -0.002 | -7.684
-13.5 | -0.647 | 0.09516 | -0.001 | -6.798
-13 | -0.619 | 0.08811 | -0.001 | -7.031
-12.5 | -0.592 | 0.0869 | -0.001 | -6.816
-12 | -0.568 | 0.0769 | -0.002 | -7.391
-11.5 | -0.542 | 0.07027 | -0.002 | -7.718
-11 | -0.51 | 0.07183 | -0.002 | -7.098
-10.5 | -0.509 | 0.04426 | -0.002 | -11.503
-10 | -0.555 | 0.01378 | -0.003 | -40.268
-9.5 | -0.525 | 0.01248 | -0.003 | -42.025
-9 | -0.491 | 0.01026 | -0.003 | -47.869
-8.5 | -0.458 | 0.01284 | -0.003 | -35.67
-8 | -0.424 | 0.01198 | -0.003 | -35.346
-7.5 | -0.316 | 0.0488 | -0.002 | -6.465
-7 | -0.286 | 0.05 | -0.002 | -5.717
-6.5 | -0.258 | 0.04836 | -0.002 | -5.334
-6 | -0.23 | 0.0441 | -0.002 | -5.22
-5.5 | -0.204 | 0.03992 | -0.002 | -5.098
-5 | -0.216 | 0.01087 | -0.004 | -19.918
-4.5 | -0.294 | 0.01052 | -0.005 | -27.998
-4 | -0.26 | 0.01014 | -0.005 | -25.664
-3.5 | -0.208 | 0.01011 | -0.005 | -20.615
-3 | -0.148 | 0.00985 | -0.006 | -15.058
-2.5 | -0.084 | 0.00977 | -0.006 | -8.556
-2 | -0.016 | 0.00951 | -0.006 | -1.675
-1.5 | 0.053 | 0.00939 | -0.006 | 5.689
-1 | 0.124 | 0.00918 | -0.007 | 13.475
-0.5 | 0.195 | 0.00951 | -0.007 | 20.459
0 | 0.265 | 0.00963 | -0.007 | 27.521
0.5 | 0.335 | 0.00959 | -0.008 | 34.932
1 | 0.405 | 0.00973 | -0.008 | 41.637
1.5 | 0.475 | 0.00981 | -0.009 | 48.419
2 | 0.543 | 0.00879 | -0.009 | 61.774
2.5 | 0.611 | 0.01001 | -0.009 | 61.033
3 | 0.679 | 0.01019 | -0.01 | 66.602
3.5 | 0.747 | 0.01005 | -0.01 | 74.265
4 | 0.813 | 0.01032 | -0.011 | 78.857
4.5 | 0.879 | 0.0105 | -0.011 | 83.724
5 | 0.945 | 0.01082 | -0.012 | 87.354
5.5 | 1.01 | 0.01115 | -0.012 | 90.562
6 | 1.072 | 0.01148 | -0.013 | 93.432
6.5 | 1.134 | 0.01143 | -0.013 | 99.239
7 | 1.195 | 0.01195 | -0.014 | 100.02
7.5 | 1.212 | 0.0176 | -0.014 | 68.861
8 | 1.267 | 0.01875 | -0.014 | 67.589
8.5 | 1.3 | 0.02533 | -0.014 | 51.342
9 | 1.352 | 0.02714 | -0.015 | 49.815
9.5 | 1.403 | 0.02957 | -0.015 | 47.445
10 | 1.452 | 0.03235 | -0.015 | 44.881
10.5 | 1.493 | 0.03546 | -0.016 | 42.094
11 | 1.521 | 0.03844 | -0.016 | 39.556
11.5 | 1.515 | 0.04277 | -0.017 | 35.41
12 | 1.466 | 0.04748 | -0.017 | 30.882
12.5 | 1.297 | 0.05297 | -0.018 | 24.487
13 | 0.916 | 0.05858 | -0.018 | 15.629
13.5 | 0.945 | 0.05951 | -0.019 | 15.879
14 | 0.972 | 0.06554 | -0.019 | 14.837
14.5 | 0.998 | 0.07352 | -0.02 | 13.576
15 | 1.022 | 0.08562 | -0.02 | 11.939
15.5 | 1.052 | 0.08485 | -0.021 | 12.399
16 | 1.078 | 0.09465 | -0.021 | 11.388

## 136. Re 16M Mach 0.50 (2)
BIGFOIL.COM POLAR EXPORT
fx77w153
FX 77-W-153 |  |  |  | Cl Max: | 1.5701 | at alpha= | 9.5 | deg
XFOIL ncrit=9 |  |  |  | L/D Max: | 192.386 | at alpha= | 6 | deg
Re: | 16000000 |  |  | Cd Min: | 0.23664 | at alpha= | -18 | deg
Mach: | 0.5 |  |  | Cl=0 at alpha= | -2.2755 | deg
|  |  |  | @ Cl=0.1, Cd= | 0.0062577
|  |  |  | @ Cl=0.4, Cd= | 0.0058628
|  |  |  | @ Cl=0.6, Cd= | 0.0059828
alpha (deg) | Cl | Cd | Cm | Cl/Cd
-18 | -0.6652 | 0.23664 | 0.073 | -2.811
-17.5 | -0.6406 | 0.22966 | 0.0685 | -2.7893
-17 | -0.6152 | 0.22318 | 0.0642 | -2.7565
-16.5 | -0.5907 | 0.2163 | 0.0599 | -2.7309
-16 | -0.5665 | 0.2094 | 0.0557 | -2.7053
-15.5 | -0.5431 | 0.20198 | 0.0514 | -2.6889
-15 | -0.5206 | 0.19428 | 0.0471 | -2.6796
-14.5 | -0.4988 | 0.18652 | 0.0429 | -2.6742
-14 | -0.4783 | 0.17872 | 0.0388 | -2.6763
-13.5 | -0.4593 | 0.17071 | 0.0347 | -2.6905
-13 | -0.4421 | 0.16223 | 0.0305 | -2.7251
-12.5 | -0.4284 | 0.15325 | 0.0263 | -2.7954
-11.5 | -0.2656 | 0.11953 | -0.0016 | -2.222
-10.5 | -0.3807 | 0.1197 | 0.011 | -3.1805
-10 | -0.3681 | 0.11214 | 0.0074 | -3.2825
-9.5 | -0.3566 | 0.10459 | 0.0039 | -3.4095
-9 | -0.3501 | 0.09629 | -0.0003 | -3.6359
-8.5 | -0.3502 | 0.08705 | -0.0053 | -4.023
-8 | -0.3553 | 0.07727 | -0.0114 | -4.5982
-7.5 | -0.3667 | 0.06656 | -0.0199 | -5.5093
-7 | -0.382 | 0.05536 | -0.0331 | -6.9003
-6.5 | -0.386 | 0.04396 | -0.0407 | -8.7807
-6 | -0.3929 | 0.03181 | -0.0423 | -12.3515
-5.5 | -0.3992 | 0.01974 | -0.0382 | -20.2229
-5 | -0.3894 | 0.01041 | -0.0308 | -37.4063
-4.5 | -0.3269 | 0.00822 | -0.0267 | -39.7689
-4 | -0.2548 | 0.00743 | -0.0242 | -34.2934
-3 | -0.1068 | 0.00673 | -0.0212 | -15.8692
-2.5 | -0.033 | 0.00654 | -0.0204 | -5.0459
-2 | 0.0405 | 0.00638 | -0.0198 | 6.348
-1.5 | 0.1135 | 0.00623 | -0.0194 | 18.2183
-1 | 0.1862 | 0.00609 | -0.0191 | 30.5747
-0.5 | 0.2586 | 0.00596 | -0.0191 | 43.3893
0 | 0.3315 | 0.00591 | -0.0192 | 56.0914
0.5 | 0.404 | 0.00586 | -0.0194 | 68.942
1 | 0.4764 | 0.00585 | -0.0197 | 81.4359
1.5 | 0.5493 | 0.00584 | -0.02 | 94.0582
2 | 0.6203 | 0.00604 | -0.0203 | 102.6987
3 | 0.7645 | 0.00612 | -0.0208 | 124.9183
3.5 | 0.8362 | 0.00624 | -0.0209 | 134.0064
4 | 0.9058 | 0.00646 | -0.0208 | 140.2167
4.5 | 0.9761 | 0.00652 | -0.0206 | 149.7086
5 | 1.0473 | 0.00654 | -0.0204 | 160.1376
5.5 | 1.1159 | 0.00628 | -0.0197 | 177.6911
6 | 1.1774 | 0.00612 | -0.0174 | 192.3856
6.5 | 1.241 | 0.00663 | -0.0154 | 187.1795
7 | 1.3133 | 0.00706 | -0.0147 | 186.0198
7.5 | 1.3844 | 0.00754 | -0.0137 | 183.6074
8 | 1.4404 | 0.00883 | -0.0108 | 163.1257
8.5 | 1.4877 | 0.01076 | -0.0075 | 138.2621
9 | 1.5426 | 0.01285 | -0.0062 | 120.0467
9.5 | 1.5701 | 0.01607 | -0.0035 | 97.7038
11.5 | 1.3406 | 0.05895 | -0.0074 | 22.7413
12 | 1.3229 | 0.06665 | -0.008 | 19.8485
12.5 | 1.3163 | 0.07355 | -0.0085 | 17.8967
13 | 1.3212 | 0.07956 | -0.0089 | 16.6063
13.5 | 1.3179 | 0.08644 | -0.0097 | 15.2464
14 | 1.3253 | 0.09245 | -0.0104 | 14.3353
14.5 | 1.3258 | 0.09923 | -0.0114 | 13.3609

## 137. Re 18M Mach 0.00 (1)
BIGFOIL.COM POLAR EXPORT
fx77w153
FX 77-W-153 |  |  |  | Cl Max: | 1.618 | at alpha= | 15.5 | deg
JavaFoil+Calcfoil stall+Eppler ext transition |  |  |  | L/D Max: | 134.361 | at alpha= | 7 | deg
Re: | 18000000 |  |  | Cd Min: | 0.00794 | at alpha= | 7 | deg
Mach: | 0 |  |  | Cl=0 at alpha= | -1.8853 | deg
|  |  |  | @ Cl=0.1, Cd= | 0.0085939
|  |  |  | @ Cl=0.4, Cd= | 0.0088657
|  |  |  | @ Cl=0.6, Cd= | 0.0094093
alpha (deg) | Cl | Cd | Cm | Cl/Cd
-15 | -0.63 | 0.09371 | -0.001 | -6.718
-14.5 | -0.636 | 0.08953 | -0.001 | -7.101
-14 | -0.644 | 0.0816 | -0.001 | -7.897
-13.5 | -0.657 | 0.06935 | -0.002 | -9.466
-13 | -0.665 | 0.06053 | -0.002 | -10.982
-12.5 | -0.653 | 0.0654 | -0.002 | -9.99
-12 | -0.652 | 0.06001 | -0.002 | -10.873
-11.5 | -0.645 | 0.0577 | -0.002 | -11.186
-11 | -0.644 | 0.05026 | -0.002 | -12.808
-10.5 | -0.678 | 0.02543 | -0.002 | -26.678
-10 | -0.729 | 0.01176 | -0.002 | -61.97
-9.5 | -0.709 | 0.00981 | -0.003 | -72.263
-9 | -0.684 | 0.01156 | -0.003 | -59.153
-8.5 | -0.655 | 0.01131 | -0.003 | -57.897
-8 | -0.622 | 0.01097 | -0.003 | -56.687
-7.5 | -0.585 | 0.01068 | -0.003 | -54.822
-7 | -0.546 | 0.01037 | -0.003 | -52.619
-6.5 | -0.503 | 0.01014 | -0.003 | -49.57
-6 | -0.457 | 0.0099 | -0.003 | -46.099
-5.5 | -0.408 | 0.0097 | -0.004 | -42.052
-5 | -0.357 | 0.00944 | -0.004 | -37.782
-4.5 | -0.303 | 0.00927 | -0.004 | -32.722
-4 | -0.248 | 0.00938 | -0.004 | -26.443
-3.5 | -0.191 | 0.00918 | -0.005 | -20.836
-3 | -0.133 | 0.00907 | -0.005 | -14.685
-2.5 | -0.074 | 0.009 | -0.005 | -8.22
-2 | -0.014 | 0.00881 | -0.005 | -1.587
-1.5 | 0.047 | 0.00862 | -0.006 | 5.409
-1 | 0.108 | 0.00859 | -0.006 | 12.536
-0.5 | 0.169 | 0.00887 | -0.006 | 19.052
0 | 0.23 | 0.00886 | -0.006 | 25.953
0.5 | 0.291 | 0.00885 | -0.007 | 32.895
1 | 0.352 | 0.00885 | -0.007 | 39.755
1.5 | 0.413 | 0.00887 | -0.007 | 46.527
2 | 0.473 | 0.00889 | -0.008 | 53.217
2.5 | 0.534 | 0.00933 | -0.008 | 57.212
3 | 0.594 | 0.00943 | -0.009 | 62.985
3.5 | 0.655 | 0.00922 | -0.009 | 71.011
4 | 0.715 | 0.00924 | -0.009 | 77.356
4.5 | 0.775 | 0.00934 | -0.01 | 82.96
5 | 0.834 | 0.00954 | -0.01 | 87.446
5.5 | 0.894 | 0.0097 | -0.011 | 92.173
6 | 0.951 | 0.00865 | -0.011 | 109.925
6.5 | 1.009 | 0.00815 | -0.012 | 123.73
7 | 1.066 | 0.00794 | -0.012 | 134.361
7.5 | 1.118 | 0.01086 | -0.012 | 102.886
8 | 1.174 | 0.01122 | -0.013 | 104.61
8.5 | 1.229 | 0.01149 | -0.013 | 107.034
9 | 1.27 | 0.01409 | -0.014 | 90.11
9.5 | 1.314 | 0.01534 | -0.014 | 85.688
10 | 1.363 | 0.01588 | -0.014 | 85.857
10.5 | 1.405 | 0.01743 | -0.015 | 80.594
11 | 1.448 | 0.01874 | -0.015 | 77.266
11.5 | 1.48 | 0.02059 | -0.016 | 71.857
12 | 1.514 | 0.0221 | -0.016 | 68.49
12.5 | 1.542 | 0.02386 | -0.017 | 64.635
13 | 1.563 | 0.02629 | -0.017 | 59.466
13.5 | 1.583 | 0.02897 | -0.017 | 54.637
14 | 1.599 | 0.03118 | -0.018 | 51.295
14.5 | 1.609 | 0.03394 | -0.018 | 47.419
15 | 1.615 | 0.03681 | -0.019 | 43.878
15.5 | 1.618 | 0.03918 | -0.019 | 41.289
16 | 1.616 | 0.04203 | -0.02 | 38.442
16.5 | 1.608 | 0.04488 | -0.02 | 35.828
17 | 1.595 | 0.04817 | -0.021 | 33.123
17.5 | 1.578 | 0.05161 | -0.021 | 30.579
18 | 1.557 | 0.05555 | -0.022 | 28.037
18.5 | 1.534 | 0.05895 | -0.022 | 26.016
19 | 1.507 | 0.06228 | -0.023 | 24.19
19.5 | 1.476 | 0.06641 | -0.023 | 22.222
20 | 1.442 | 0.07026 | -0.024 | 20.528

## 138. Re 18M Mach 0.00 (2)
BIGFOIL.COM POLAR EXPORT
fx77w153
FX 77-W-153 |  |  |  | Cl Max: | 1.7693 | at alpha= | 15.5 | deg
XFOIL ncrit=9 |  |  |  | L/D Max: | 182.735 | at alpha= | 7.5 | deg
Re: | 18000000 |  |  | Cd Min: | 0.09834 | at alpha= | 20 | deg
Mach: | 0 |  |  | Cl=0 at alpha= | -2.1825 | deg
|  |  |  | @ Cl=0.1, Cd= | 0.0058033
|  |  |  | @ Cl=0.4, Cd= | 0.00555
|  |  |  | @ Cl=0.6, Cd= | 0.0057339
alpha (deg) | Cl | Cd | Cm | Cl/Cd
-20 | -1.7873 | 0.02601 | -0.053 | -68.7159
-19.5 | -1.7795 | 0.02425 | -0.0472 | -73.3814
-19 | -1.7591 | 0.02318 | -0.0424 | -75.8887
-18 | -1.6883 | 0.02116 | -0.0369 | -79.7873
-17.5 | -1.6413 | 0.02079 | -0.0353 | -78.9466
-17 | -1.5993 | 0.0199 | -0.0332 | -80.3668
-16.5 | -1.5569 | 0.01892 | -0.0311 | -82.2886
-16 | -1.5125 | 0.018 | -0.0292 | -84.0278
-15 | -1.4205 | 0.0162 | -0.0258 | -87.6852
-14.5 | -1.3725 | 0.01538 | -0.0242 | -89.2393
-14 | -1.3234 | 0.0146 | -0.0228 | -90.6438
-13.5 | -1.2733 | 0.01387 | -0.0216 | -91.8025
-12 | -1.1153 | 0.01229 | -0.0187 | -90.7486
-11.5 | -1.0587 | 0.01219 | -0.0183 | -86.8499
-11 | -1.0059 | 0.01153 | -0.0174 | -87.242
-10.5 | -0.9519 | 0.01099 | -0.0166 | -86.6151
-10 | -0.8976 | 0.01044 | -0.0159 | -85.977
-9.5 | -0.8432 | 0.00986 | -0.0152 | -85.5172
-9 | -0.7879 | 0.00937 | -0.0146 | -84.0875
-8.5 | -0.7321 | 0.00894 | -0.0141 | -81.8904
-8 | -0.6761 | 0.00852 | -0.0136 | -79.3545
-7.5 | -0.6194 | 0.00816 | -0.0133 | -75.9069
-7 | -0.5624 | 0.00784 | -0.013 | -71.7347
-6.5 | -0.505 | 0.00756 | -0.0128 | -66.7989
-6 | -0.4478 | 0.00722 | -0.0125 | -62.0222
-5.5 | -0.3898 | 0.007 | -0.0125 | -55.6857
-5 | -0.3314 | 0.00683 | -0.0125 | -48.5212
-4.5 | -0.2729 | 0.00667 | -0.0126 | -40.9145
-4 | -0.2142 | 0.00652 | -0.0127 | -32.8528
-3.5 | -0.1553 | 0.00639 | -0.0129 | -24.3036
-3 | -0.0964 | 0.00626 | -0.0131 | -15.3994
-2.5 | -0.0374 | 0.00613 | -0.0133 | -6.1011
-2 | 0.0215 | 0.006 | -0.0135 | 3.5833
-1.5 | 0.0802 | 0.00583 | -0.0138 | 13.7564
-1 | 0.1396 | 0.00575 | -0.0142 | 24.2783
-0.5 | 0.199 | 0.00569 | -0.0146 | 34.9736
0 | 0.2584 | 0.00562 | -0.015 | 45.9786
0.5 | 0.3177 | 0.00556 | -0.0155 | 57.1403
1 | 0.377 | 0.00555 | -0.016 | 67.9279
1.5 | 0.4363 | 0.00555 | -0.0165 | 78.6126
2 | 0.4956 | 0.00553 | -0.0171 | 89.6203
2.5 | 0.5533 | 0.00571 | -0.0175 | 96.9002
3 | 0.6118 | 0.00574 | -0.018 | 106.5854
3.5 | 0.6701 | 0.0057 | -0.0185 | 117.5614
4.5 | 0.7844 | 0.00575 | -0.0194 | 136.4174
5 | 0.8415 | 0.00577 | -0.0198 | 145.8406
6 | 0.9527 | 0.00576 | -0.0204 | 165.3993
6.5 | 0.9985 | 0.00547 | -0.0186 | 182.5411
7 | 1.0532 | 0.00584 | -0.0188 | 180.3425
7.5 | 1.1092 | 0.00607 | -0.0191 | 182.7348
8 | 1.1611 | 0.00683 | -0.0191 | 170
8.5 | 1.2101 | 0.00775 | -0.0186 | 156.1419
9 | 1.2588 | 0.0085 | -0.0179 | 148.0941
10 | 1.3597 | 0.00994 | -0.0177 | 136.7907
10.5 | 1.4131 | 0.01078 | -0.0186 | 131.0853
11 | 1.4688 | 0.01133 | -0.0197 | 129.6381
11.5 | 1.5227 | 0.01193 | -0.0206 | 127.6362
12 | 1.575 | 0.01253 | -0.0213 | 125.6983
12.5 | 1.6249 | 0.01318 | -0.0216 | 123.2853
13 | 1.6716 | 0.01397 | -0.0216 | 119.6564
13.5 | 1.7161 | 0.01483 | -0.0213 | 115.7181
14.5 | 1.7432 | 0.01816 | -0.0125 | 95.9912
15 | 1.7594 | 0.02125 | -0.0121 | 82.7953
15.5 | 1.7693 | 0.02614 | -0.0137 | 67.6855
16 | 1.768 | 0.03253 | -0.0156 | 54.3498
16.5 | 1.7467 | 0.04066 | -0.0169 | 42.9587
17 | 1.7098 | 0.05008 | -0.0176 | 34.1414
17.5 | 1.6771 | 0.0592 | -0.0186 | 28.3294
18 | 1.657 | 0.06723 | -0.0198 | 24.6467
18.5 | 1.6311 | 0.07618 | -0.0214 | 21.4111
19 | 1.6139 | 0.08411 | -0.0229 | 19.188
19.5 | 1.5981 | 0.0921 | -0.0247 | 17.3518
20 | 1.5947 | 0.09834 | -0.0262 | 16.2162

## 139. Re 18M Mach 0.10 (1)
BIGFOIL.COM POLAR EXPORT
fx77w153
FX 77-W-153 |  |  |  | Cl Max: | 1.61 | at alpha= | 15.5 | deg
JavaFoil+Calcfoil stall+Eppler ext transition |  |  |  | L/D Max: | 123.742 | at alpha= | 6.5 | deg
Re: | 18000000 |  |  | Cd Min: | 0.00819 | at alpha= | 6.5 | deg
Mach: | 0.1 |  |  | Cl=0 at alpha= | -1.8853 | deg
|  |  |  | @ Cl=0.1, Cd= | 0.0085939
|  |  |  | @ Cl=0.4, Cd= | 0.0088649
|  |  |  | @ Cl=0.6, Cd= | 0.0094192
alpha (deg) | Cl | Cd | Cm | Cl/Cd
-15 | -0.594 | 0.09515 | -0.001 | -6.245
-14.5 | -0.603 | 0.09096 | -0.001 | -6.633
-14 | -0.612 | 0.08533 | -0.001 | -7.173
-13.5 | -0.627 | 0.07279 | -0.002 | -8.613
-13 | -0.634 | 0.06666 | -0.002 | -9.509
-12.5 | -0.628 | 0.06945 | -0.002 | -9.048
-12 | -0.629 | 0.06475 | -0.002 | -9.711
-11.5 | -0.625 | 0.06207 | -0.002 | -10.064
-11 | -0.623 | 0.05544 | -0.002 | -11.243
-10.5 | -0.623 | 0.04714 | -0.002 | -13.205
-10 | -0.718 | 0.01198 | -0.003 | -59.923
-9.5 | -0.701 | 0.00994 | -0.003 | -70.457
-9 | -0.678 | 0.01165 | -0.003 | -58.231
-8.5 | -0.651 | 0.01138 | -0.003 | -57.18
-8 | -0.619 | 0.01105 | -0.003 | -56.068
-7.5 | -0.584 | 0.01078 | -0.003 | -54.15
-7 | -0.545 | 0.01044 | -0.003 | -52.21
-6.5 | -0.503 | 0.01015 | -0.003 | -49.517
-6 | -0.457 | 0.00995 | -0.004 | -45.913
-5.5 | -0.409 | 0.00974 | -0.004 | -41.968
-5 | -0.358 | 0.00945 | -0.004 | -37.822
-4.5 | -0.304 | 0.00932 | -0.004 | -32.648
-4 | -0.249 | 0.00939 | -0.004 | -26.52
-3.5 | -0.192 | 0.00918 | -0.005 | -20.91
-3 | -0.134 | 0.00907 | -0.005 | -14.744
-2.5 | -0.074 | 0.009 | -0.005 | -8.255
-2 | -0.014 | 0.00881 | -0.005 | -1.595
-1.5 | 0.047 | 0.00862 | -0.006 | 5.437
-1 | 0.108 | 0.00859 | -0.006 | 12.601
-0.5 | 0.17 | 0.00886 | -0.006 | 19.165
0 | 0.231 | 0.00886 | -0.007 | 26.108
0.5 | 0.292 | 0.00884 | -0.007 | 33.095
1 | 0.354 | 0.00888 | -0.007 | 39.797
1.5 | 0.415 | 0.00886 | -0.008 | 46.802
2 | 0.476 | 0.00889 | -0.008 | 53.52
2.5 | 0.536 | 0.00932 | -0.008 | 57.544
3 | 0.597 | 0.00943 | -0.009 | 63.332
3.5 | 0.658 | 0.00921 | -0.009 | 71.412
4 | 0.718 | 0.00932 | -0.009 | 77.038
4.5 | 0.778 | 0.00935 | -0.01 | 83.244
5 | 0.838 | 0.00958 | -0.01 | 87.543
5.5 | 0.897 | 0.00862 | -0.011 | 104.05
6 | 0.955 | 0.00868 | -0.011 | 110.091
6.5 | 1.013 | 0.00819 | -0.012 | 123.742
7 | 1.071 | 0.0093 | -0.012 | 115.146
7.5 | 1.122 | 0.01095 | -0.012 | 102.512
8 | 1.179 | 0.01132 | -0.013 | 104.089
8.5 | 1.224 | 0.01356 | -0.013 | 90.318
9 | 1.273 | 0.01432 | -0.014 | 88.947
9.5 | 1.318 | 0.01565 | -0.014 | 84.231
10 | 1.364 | 0.0164 | -0.014 | 83.216
10.5 | 1.409 | 0.01779 | -0.015 | 79.207
11 | 1.45 | 0.0193 | -0.015 | 75.131
11.5 | 1.484 | 0.02102 | -0.016 | 70.573
12 | 1.517 | 0.02258 | -0.016 | 67.186
12.5 | 1.542 | 0.0248 | -0.017 | 62.148
13 | 1.565 | 0.02668 | -0.017 | 58.668
13.5 | 1.583 | 0.02961 | -0.017 | 53.479
14 | 1.597 | 0.03213 | -0.018 | 49.713
14.5 | 1.604 | 0.03516 | -0.018 | 45.624
15 | 1.609 | 0.03782 | -0.019 | 42.557
15.5 | 1.61 | 0.04009 | -0.019 | 40.164
16 | 1.604 | 0.0431 | -0.02 | 37.22
16.5 | 1.593 | 0.04634 | -0.02 | 34.373
17 | 1.577 | 0.04955 | -0.021 | 31.814
17.5 | 1.556 | 0.05284 | -0.021 | 29.453
18 | 1.531 | 0.05685 | -0.022 | 26.931
18.5 | 1.502 | 0.06047 | -0.022 | 24.845
19 | 1.471 | 0.06388 | -0.023 | 23.023
19.5 | 1.435 | 0.06756 | -0.023 | 21.243
20 | 1.396 | 0.07239 | -0.024 | 19.28

## 140. Re 18M Mach 0.10 (2)
BIGFOIL.COM POLAR EXPORT
fx77w153
FX 77-W-153 |  |  |  | Cl Max: | 1.7596 | at alpha= | 15.5 | deg
XFOIL ncrit=9 |  |  |  | L/D Max: | 183.224 | at alpha= | 6.5 | deg
Re: | 18000000 |  |  | Cd Min: | 0.10343 | at alpha= | 20 | deg
Mach: | 0.1 |  |  | Cl=0 at alpha= | -2.1855 | deg
|  |  |  | @ Cl=0.1, Cd= | 0.0058047
|  |  |  | @ Cl=0.4, Cd= | 0.00556
|  |  |  | @ Cl=0.6, Cd= | 0.0057344
alpha (deg) | Cl | Cd | Cm | Cl/Cd
-20 | -1.5992 | 0.04909 | -0.049 | -32.5769
-19.5 | -1.6562 | 0.03517 | -0.0593 | -47.0913
-19 | -1.6401 | 0.03219 | -0.0587 | -50.9506
-18.5 | -1.6259 | 0.02974 | -0.056 | -54.6705
-18 | -1.6284 | 0.02671 | -0.0504 | -60.9659
-17.5 | -1.5964 | 0.02594 | -0.0466 | -61.542
-17 | -1.5738 | 0.02418 | -0.0421 | -65.0868
-16.5 | -1.5446 | 0.02224 | -0.0385 | -69.4514
-16 | -1.5058 | 0.02087 | -0.0358 | -72.1514
-15.5 | -1.4648 | 0.01954 | -0.0333 | -74.9642
-15 | -1.4225 | 0.01819 | -0.0308 | -78.2023
-14.5 | -1.3768 | 0.01705 | -0.0287 | -80.7507
-14 | -1.3293 | 0.01601 | -0.0268 | -83.0294
-13.5 | -1.2804 | 0.01503 | -0.0251 | -85.1896
-13 | -1.2301 | 0.01415 | -0.0235 | -86.9329
-12.5 | -1.1781 | 0.01341 | -0.0222 | -87.8523
-12 | -1.1224 | 0.0131 | -0.0213 | -85.6794
-11.5 | -1.0656 | 0.0129 | -0.0206 | -82.6047
-11 | -1.0134 | 0.01204 | -0.0194 | -84.1694
-10.5 | -0.9593 | 0.01139 | -0.0183 | -84.223
-10 | -0.9046 | 0.01077 | -0.0174 | -83.9926
-9.5 | -0.85 | 0.01011 | -0.0165 | -84.0752
-9 | -0.7943 | 0.00957 | -0.0157 | -82.999
-8.5 | -0.738 | 0.0091 | -0.0151 | -81.0989
-8 | -0.6814 | 0.00864 | -0.0145 | -78.8657
-7.5 | -0.6243 | 0.00826 | -0.014 | -75.5811
-7 | -0.5668 | 0.00791 | -0.0136 | -71.6561
-6.5 | -0.5088 | 0.00761 | -0.0134 | -66.8594
-6 | -0.4507 | 0.00733 | -0.0131 | -61.487
-5.5 | -0.3926 | 0.00703 | -0.0129 | -55.8464
-5 | -0.3337 | 0.00685 | -0.0129 | -48.7153
-4 | -0.2155 | 0.00653 | -0.013 | -33.0015
-2.5 | -0.0373 | 0.00614 | -0.0135 | -6.0749
-2 | 0.022 | 0.006 | -0.0137 | 3.6667
-1.5 | 0.0811 | 0.00583 | -0.0139 | 13.9108
-1 | 0.1409 | 0.00575 | -0.0143 | 24.5043
-0.5 | 0.2008 | 0.00569 | -0.0147 | 35.29
0 | 0.2606 | 0.00563 | -0.0151 | 46.2877
0.5 | 0.3203 | 0.00557 | -0.0156 | 57.5045
1 | 0.38 | 0.00556 | -0.0161 | 68.3453
1.5 | 0.4397 | 0.00556 | -0.0166 | 79.0827
2 | 0.4994 | 0.00553 | -0.0172 | 90.3074
2.5 | 0.5575 | 0.00572 | -0.0176 | 97.465
3 | 0.6164 | 0.00574 | -0.0181 | 107.3868
3.5 | 0.6751 | 0.00572 | -0.0186 | 118.0245
4 | 0.7332 | 0.00571 | -0.0191 | 128.4063
4.5 | 0.7902 | 0.00579 | -0.0194 | 136.4767
5 | 0.8477 | 0.0058 | -0.0199 | 146.1552
6 | 0.9598 | 0.00578 | -0.0204 | 166.0554
6.5 | 1.0059 | 0.00549 | -0.0186 | 183.224
7 | 1.0611 | 0.00587 | -0.0187 | 180.7666
7.5 | 1.1176 | 0.00611 | -0.019 | 182.9133
8 | 1.1698 | 0.00688 | -0.0189 | 170.0291
8.5 | 1.2188 | 0.00784 | -0.0183 | 155.4592
9 | 1.2678 | 0.0086 | -0.0177 | 147.4186
10 | 1.3698 | 0.01006 | -0.0174 | 136.163
10.5 | 1.4234 | 0.01092 | -0.0182 | 130.348
11 | 1.4795 | 0.0115 | -0.0193 | 128.6522
11.5 | 1.5336 | 0.01212 | -0.0201 | 126.5347
12 | 1.5861 | 0.01275 | -0.0206 | 124.4
12.5 | 1.6359 | 0.01344 | -0.0208 | 121.7188
13 | 1.682 | 0.0143 | -0.0206 | 117.6224
13.5 | 1.714 | 0.01518 | -0.0178 | 112.9117
14 | 1.7263 | 0.01686 | -0.013 | 102.3903
14.5 | 1.7428 | 0.01941 | -0.0112 | 89.7888
15 | 1.7558 | 0.02356 | -0.012 | 74.5246
15.5 | 1.7596 | 0.02953 | -0.0141 | 59.5869
16 | 1.7458 | 0.03711 | -0.0157 | 47.0439
16.5 | 1.7124 | 0.04628 | -0.0165 | 37.0009
17 | 1.6781 | 0.05534 | -0.0173 | 30.3235
17.5 | 1.6494 | 0.0643 | -0.0185 | 25.6516
18 | 1.6311 | 0.07216 | -0.0197 | 22.6039
18.5 | 1.6146 | 0.08001 | -0.0212 | 20.18
19 | 1.5993 | 0.08782 | -0.0227 | 18.2111
19.5 | 1.5851 | 0.09558 | -0.0245 | 16.584
20 | 1.5716 | 0.10343 | -0.0265 | 15.1948

## 141. Re 18M Mach 0.25 (1)
BIGFOIL.COM POLAR EXPORT
fx77w153
FX 77-W-153 |  |  |  | Cl Max: | 1.578 | at alpha= | 14 | deg
JavaFoil+Calcfoil stall+Eppler ext transition |  |  |  | L/D Max: | 113.979 | at alpha= | 7 | deg
Re: | 18000000 |  |  | Cd Min: | 0.0082 | at alpha= | 5.5 | deg
Mach: | 0.25 |  |  | Cl=0 at alpha= | -1.8871 | deg
|  |  |  | @ Cl=0.1, Cd= | 0.0089498
|  |  |  | @ Cl=0.4, Cd= | 0.0089676
|  |  |  | @ Cl=0.6, Cd= | 0.0095632
alpha (deg) | Cl | Cd | Cm | Cl/Cd
-14.5 | -0.303 | 0.10007 | -0.001 | -3.033
-14 | -0.344 | 0.09407 | -0.001 | -3.66
-13.5 | -0.381 | 0.08916 | -0.001 | -4.272
-13 | -0.413 | 0.08462 | -0.001 | -4.886
-12.5 | -0.442 | 0.07963 | -0.001 | -5.552
-12 | -0.47 | 0.07171 | -0.001 | -6.552
-11.5 | -0.49 | 0.06732 | -0.001 | -7.285
-11 | -0.505 | 0.06478 | -0.001 | -7.795
-10.5 | -0.518 | 0.05857 | -0.002 | -8.85
-10 | -0.524 | 0.05512 | -0.002 | -9.505
-9.5 | -0.632 | 0.01218 | -0.003 | -51.873
-9 | -0.53 | 0.04153 | -0.002 | -12.759
-8.5 | -0.613 | 0.00905 | -0.003 | -67.725
-8 | -0.595 | 0.01146 | -0.003 | -51.887
-7.5 | -0.568 | 0.01124 | -0.003 | -50.564
-7 | -0.536 | 0.01084 | -0.003 | -49.488
-6.5 | -0.499 | 0.0103 | -0.003 | -48.496
-6 | -0.458 | 0.01005 | -0.004 | -45.521
-5.5 | -0.412 | 0.00993 | -0.004 | -41.457
-5 | -0.362 | 0.0097 | -0.004 | -37.331
-4.5 | -0.309 | 0.00949 | -0.004 | -32.58
-4 | -0.254 | 0.00944 | -0.004 | -26.879
-3.5 | -0.196 | 0.0093 | -0.005 | -21.093
-3 | -0.137 | 0.00921 | -0.005 | -14.856
-2.5 | -0.076 | 0.00911 | -0.005 | -8.358
-2 | -0.014 | 0.00891 | -0.005 | -1.618
-1.5 | 0.048 | 0.00876 | -0.006 | 5.488
-1 | 0.111 | 0.00899 | -0.006 | 12.356
-0.5 | 0.174 | 0.00895 | -0.006 | 19.488
0 | 0.238 | 0.00896 | -0.007 | 26.506
0.5 | 0.3 | 0.00894 | -0.007 | 33.596
1 | 0.363 | 0.00895 | -0.007 | 40.586
1.5 | 0.426 | 0.00898 | -0.008 | 47.43
2 | 0.488 | 0.00901 | -0.008 | 54.225
2.5 | 0.551 | 0.0095 | -0.008 | 57.998
3 | 0.613 | 0.00958 | -0.009 | 64.038
3.5 | 0.675 | 0.00946 | -0.009 | 71.385
4 | 0.737 | 0.00952 | -0.01 | 77.442
4.5 | 0.799 | 0.00967 | -0.01 | 82.612
5 | 0.858 | 0.0087 | -0.011 | 98.607
5.5 | 0.918 | 0.0082 | -0.011 | 111.959
6 | 0.978 | 0.00958 | -0.011 | 102.132
6.5 | 1.037 | 0.00978 | -0.012 | 106.098
7 | 1.097 | 0.00962 | -0.012 | 113.979
7.5 | 1.148 | 0.01152 | -0.013 | 99.692
8 | 1.204 | 0.01199 | -0.013 | 100.431
8.5 | 1.259 | 0.01236 | -0.014 | 101.915
9 | 1.287 | 0.01629 | -0.014 | 79.021
9.5 | 1.335 | 0.01768 | -0.014 | 75.483
10 | 1.382 | 0.01876 | -0.015 | 73.658
10.5 | 1.427 | 0.0204 | -0.015 | 69.913
11 | 1.469 | 0.02193 | -0.016 | 66.977
11.5 | 1.497 | 0.02432 | -0.016 | 61.56
12 | 1.527 | 0.02611 | -0.016 | 58.5
12.5 | 1.551 | 0.02807 | -0.017 | 55.267
13 | 1.564 | 0.03176 | -0.017 | 49.249
13.5 | 1.574 | 0.03424 | -0.018 | 45.978
14 | 1.578 | 0.03712 | -0.018 | 42.505
14.5 | 1.574 | 0.0399 | -0.019 | 39.449
15 | 1.561 | 0.04285 | -0.019 | 36.435
15.5 | 1.539 | 0.04662 | -0.02 | 33.01
16 | 1.51 | 0.04974 | -0.02 | 30.356
16.5 | 1.472 | 0.05342 | -0.021 | 27.55
17 | 1.425 | 0.05723 | -0.021 | 24.9
17.5 | 1.371 | 0.06056 | -0.022 | 22.632
18 | 1.307 | 0.06497 | -0.022 | 20.118
18.5 | 1.236 | 0.06996 | -0.022 | 17.669
19 | 1.159 | 0.075 | -0.023 | 15.46

## 142. Re 18M Mach 0.25 (2)
BIGFOIL.COM POLAR EXPORT
fx77w153
FX 77-W-153 |  |  |  | Cl Max: | 1.7108 | at alpha= | 14 | deg
XFOIL ncrit=9 |  |  |  | L/D Max: | 185.035 | at alpha= | 6.5 | deg
Re: | 18000000 |  |  | Cd Min: | 0.21277 | at alpha= | -17.5 | deg
Mach: | 0.25 |  |  | Cl=0 at alpha= | -2.2026 | deg
|  |  |  | @ Cl=0.1, Cd= | 0.0058822
|  |  |  | @ Cl=0.4, Cd= | 0.0055905
|  |  |  | @ Cl=0.6, Cd= | 0.0057624
alpha (deg) | Cl | Cd | Cm | Cl/Cd
-17.5 | -0.6142 | 0.21277 | 0.0597 | -2.8867
-17 | -0.5945 | 0.20678 | 0.056 | -2.875
-16.5 | -0.6085 | 0.18746 | 0.0473 | -3.246
-16 | -0.5917 | 0.18114 | 0.0439 | -3.2665
-15.5 | -0.5742 | 0.17498 | 0.0405 | -3.2815
-15 | -0.5587 | 0.16827 | 0.0371 | -3.3203
-14.5 | -0.6213 | 0.14205 | 0.024 | -4.3738
-13.5 | -1.0938 | 0.04014 | -0.0544 | -27.2496
-13 | -1.1548 | 0.03124 | -0.0481 | -36.9654
-12.5 | -1.1637 | 0.0244 | -0.0427 | -47.6926
-12 | -1.1367 | 0.02057 | -0.0385 | -55.2601
-11.5 | -1.096 | 0.01794 | -0.0349 | -61.0925
-11 | -1.052 | 0.01553 | -0.0315 | -67.7399
-10.5 | -1 | 0.01397 | -0.0288 | -71.582
-10 | -0.9448 | 0.01276 | -0.0265 | -74.0439
-9.5 | -0.8881 | 0.0117 | -0.0245 | -75.906
-9 | -0.8301 | 0.01083 | -0.0227 | -76.6482
-8.5 | -0.7711 | 0.01008 | -0.0212 | -76.498
-8 | -0.7118 | 0.0094 | -0.0198 | -75.7234
-7.5 | -0.6516 | 0.00884 | -0.0186 | -73.7104
-7 | -0.5912 | 0.00835 | -0.0176 | -70.8024
-6.5 | -0.5302 | 0.00795 | -0.0168 | -66.6918
-6 | -0.4691 | 0.00759 | -0.0161 | -61.805
-5.5 | -0.4078 | 0.00728 | -0.0155 | -56.0165
-5 | -0.3465 | 0.00698 | -0.015 | -49.6418
-4 | -0.2227 | 0.0066 | -0.0146 | -33.7424
-2 | 0.0251 | 0.00605 | -0.0147 | 4.1488
-1.5 | 0.0868 | 0.00591 | -0.0149 | 14.687
-1 | 0.1485 | 0.00578 | -0.0151 | 25.692
0 | 0.2728 | 0.00565 | -0.0159 | 48.2832
0.5 | 0.3348 | 0.00559 | -0.0163 | 59.8927
1 | 0.3967 | 0.00559 | -0.0167 | 70.966
2 | 0.5205 | 0.00561 | -0.0178 | 92.7807
2.5 | 0.581 | 0.00575 | -0.0182 | 101.0435
3 | 0.6422 | 0.00579 | -0.0186 | 110.9154
3.5 | 0.7029 | 0.00584 | -0.0191 | 120.3596
4 | 0.7631 | 0.00588 | -0.0195 | 129.7789
4.5 | 0.8224 | 0.00594 | -0.0198 | 138.4512
5 | 0.8827 | 0.00593 | -0.0202 | 148.8533
5.5 | 0.9416 | 0.00589 | -0.0204 | 159.8642
6 | 0.9992 | 0.00586 | -0.0204 | 170.5119
6.5 | 1.0473 | 0.00566 | -0.0184 | 185.0353
7 | 1.1053 | 0.00602 | -0.0184 | 183.6047
7.5 | 1.1644 | 0.0063 | -0.0185 | 184.8254
8 | 1.2183 | 0.00717 | -0.0181 | 169.9163
8.5 | 1.2674 | 0.00827 | -0.017 | 153.2527
9 | 1.3175 | 0.00915 | -0.0159 | 143.9891
9.5 | 1.3679 | 0.01002 | -0.0149 | 136.517
10 | 1.4221 | 0.01111 | -0.0151 | 128.0018
10.5 | 1.4801 | 0.01179 | -0.0158 | 125.5386
11 | 1.5369 | 0.01254 | -0.0162 | 122.5598
11.5 | 1.5917 | 0.01332 | -0.0165 | 119.497
12 | 1.6434 | 0.01419 | -0.0163 | 115.814
12.5 | 1.6865 | 0.01532 | -0.0151 | 110.0849
13 | 1.6963 | 0.01687 | -0.0089 | 100.5513
14 | 1.7108 | 0.02704 | -0.0104 | 63.2692
14.5 | 1.6926 | 0.03548 | -0.0123 | 47.7057
15 | 1.6522 | 0.04521 | -0.013 | 36.545
15.5 | 1.6109 | 0.05478 | -0.0135 | 29.4067
16 | 1.5791 | 0.06394 | -0.0146 | 24.6966
16.5 | 1.5612 | 0.0718 | -0.0157 | 21.7437
17 | 1.5464 | 0.07954 | -0.017 | 19.4418
17.5 | 1.5324 | 0.08725 | -0.0184 | 17.5633
18 | 1.52 | 0.09496 | -0.02 | 16.0067
18.5 | 1.5211 | 0.10101 | -0.0213 | 15.0589
19 | 1.5109 | 0.10869 | -0.0233 | 13.901

## 143. Re 18M Mach 0.50 (1)
BIGFOIL.COM POLAR EXPORT
fx77w153
FX 77-W-153 |  |  |  | Cl Max: | 1.522 | at alpha= | 11 | deg
JavaFoil+Calcfoil stall+Eppler ext transition |  |  |  | L/D Max: | 96.961 | at alpha= | 6.5 | deg
Re: | 18000000 |  |  | Cd Min: | 0.00852 | at alpha= | 2 | deg
Mach: | 0.5 |  |  | Cl=0 at alpha= | -1.8841 | deg
|  |  |  | @ Cl=0.1, Cd= | 0.0093325
|  |  |  | @ Cl=0.4, Cd= | 0.00958
|  |  |  | @ Cl=0.6, Cd= | 0.0096852
alpha (deg) | Cl | Cd | Cm | Cl/Cd
-20 | -1.002 | 0.18309 | -0.003 | -5.474
-19.5 | -0.975 | 0.17822 | -0.002 | -5.472
-19 | -0.948 | 0.17394 | -0.002 | -5.452
-18.5 | -0.921 | 0.16894 | -0.002 | -5.449
-18 | -0.895 | 0.15549 | -0.002 | -5.756
-17.5 | -0.867 | 0.153 | -0.002 | -5.668
-17 | -0.84 | 0.13418 | -0.002 | -6.264
-16.5 | -0.813 | 0.12681 | -0.002 | -6.411
-16 | -0.786 | 0.11912 | -0.002 | -6.601
-15.5 | -0.76 | 0.11218 | -0.002 | -6.771
-15 | -0.733 | 0.10437 | -0.002 | -7.02
-14.5 | -0.706 | 0.09672 | -0.002 | -7.299
-14 | -0.679 | 0.09073 | -0.002 | -7.483
-13.5 | -0.647 | 0.09796 | -0.001 | -6.603
-13 | -0.62 | 0.0879 | -0.001 | -7.049
-12.5 | -0.592 | 0.08625 | -0.001 | -6.868
-12 | -0.569 | 0.07619 | -0.002 | -7.464
-11.5 | -0.545 | 0.06776 | -0.002 | -8.041
-11 | -0.513 | 0.06975 | -0.002 | -7.348
-10.5 | -0.517 | 0.03912 | -0.002 | -13.204
-10 | -0.556 | 0.01335 | -0.003 | -41.69
-9.5 | -0.525 | 0.00949 | -0.003 | -55.284
-9 | -0.491 | 0.01007 | -0.003 | -48.775
-8.5 | -0.458 | 0.01251 | -0.003 | -36.611
-8 | -0.424 | 0.01184 | -0.003 | -35.779
-7.5 | -0.316 | 0.04817 | -0.002 | -6.551
-7 | -0.286 | 0.04968 | -0.002 | -5.753
-6.5 | -0.258 | 0.0483 | -0.002 | -5.341
-6 | -0.23 | 0.04359 | -0.002 | -5.281
-5.5 | -0.204 | 0.03956 | -0.002 | -5.146
-5 | -0.216 | 0.01066 | -0.004 | -20.301
-4.5 | -0.294 | 0.01035 | -0.005 | -28.457
-4 | -0.26 | 0.01017 | -0.005 | -25.582
-3.5 | -0.208 | 0.01 | -0.005 | -20.84
-3 | -0.148 | 0.00968 | -0.006 | -15.325
-2.5 | -0.084 | 0.00961 | -0.006 | -8.694
-2 | -0.016 | 0.00935 | -0.006 | -1.705
-1.5 | 0.053 | 0.00922 | -0.006 | 5.792
-1 | 0.124 | 0.00939 | -0.007 | 13.176
-0.5 | 0.195 | 0.00947 | -0.007 | 20.553
0 | 0.265 | 0.00946 | -0.007 | 28.009
0.5 | 0.335 | 0.00945 | -0.008 | 35.457
1 | 0.405 | 0.00959 | -0.008 | 42.208
1.5 | 0.475 | 0.00963 | -0.009 | 49.281
2 | 0.543 | 0.00852 | -0.009 | 63.651
2.5 | 0.611 | 0.00991 | -0.009 | 61.648
3 | 0.679 | 0.01007 | -0.01 | 67.407
3.5 | 0.747 | 0.01001 | -0.01 | 74.601
4 | 0.814 | 0.01018 | -0.011 | 79.975
4.5 | 0.88 | 0.01043 | -0.011 | 84.356
5 | 0.945 | 0.01066 | -0.012 | 88.668
5.5 | 1.01 | 0.01098 | -0.012 | 92.015
6 | 1.074 | 0.01127 | -0.013 | 95.251
6.5 | 1.135 | 0.01171 | -0.013 | 96.961
7 | 1.164 | 0.01596 | -0.013 | 72.962
7.5 | 1.214 | 0.01734 | -0.014 | 69.977
8 | 1.268 | 0.01862 | -0.014 | 68.117
8.5 | 1.305 | 0.02435 | -0.014 | 53.595
9 | 1.354 | 0.02696 | -0.015 | 50.223
9.5 | 1.405 | 0.02892 | -0.015 | 48.57
10 | 1.454 | 0.03165 | -0.015 | 45.943
10.5 | 1.495 | 0.03466 | -0.016 | 43.128
11 | 1.522 | 0.03773 | -0.016 | 40.346
11.5 | 1.517 | 0.0417 | -0.017 | 36.374
12 | 1.468 | 0.04653 | -0.017 | 31.548
12.5 | 1.298 | 0.05196 | -0.018 | 24.985
13 | 0.916 | 0.05769 | -0.018 | 15.884
13.5 | 0.946 | 0.05876 | -0.019 | 16.097
14 | 0.973 | 0.06449 | -0.019 | 15.089
14.5 | 0.999 | 0.07218 | -0.02 | 13.843
15 | 1.023 | 0.08439 | -0.02 | 12.12
15.5 | 1.052 | 0.08396 | -0.021 | 12.532
16 | 1.078 | 0.0936 | -0.021 | 11.52

## 144. Re 18M Mach 0.50 (2)
BIGFOIL.COM POLAR EXPORT
fx77w153
FX 77-W-153 |  |  |  | Cl Max: | 1.5716 | at alpha= | 9.5 | deg
XFOIL ncrit=9 |  |  |  | L/D Max: | 189.3 | at alpha= | 6.5 | deg
Re: | 18000000 |  |  | Cd Min: | 0.26685 | at alpha= | -20 | deg
Mach: | 0.5 |  |  | Cl=0 at alpha= | -2.2701 | deg
|  |  |  | @ Cl=0.1, Cd= | 0.0061247
|  |  |  | @ Cl=0.4, Cd= | 0.0057714
|  |  |  | @ Cl=0.6, Cd= | 0.0059358
alpha (deg) | Cl | Cd | Cm | Cl/Cd
-20 | -0.7618 | 0.26685 | 0.0928 | -2.8548
-19.5 | -0.7367 | 0.25997 | 0.088 | -2.8338
-19 | -0.7117 | 0.25303 | 0.0832 | -2.8127
-18.5 | -0.6875 | 0.24553 | 0.0783 | -2.8001
-17.5 | -0.6415 | 0.22944 | 0.0685 | -2.7959
-17 | -0.616 | 0.22298 | 0.0642 | -2.7626
-16.5 | -0.5915 | 0.21611 | 0.0599 | -2.737
-16 | -0.5672 | 0.20926 | 0.0557 | -2.7105
-15.5 | -0.5436 | 0.20192 | 0.0514 | -2.6922
-15 | -0.5211 | 0.19426 | 0.0471 | -2.6825
-14.5 | -0.4992 | 0.18658 | 0.043 | -2.6755
-14 | -0.4787 | 0.17874 | 0.0389 | -2.6782
-13.5 | -0.4603 | 0.17053 | 0.0347 | -2.6992
-13 | -0.4446 | 0.16158 | 0.0304 | -2.7516
-12.5 | -0.4322 | 0.15235 | 0.0261 | -2.8369
-12 | -0.4213 | 0.1431 | 0.0218 | -2.9441
-10.5 | -0.3838 | 0.11916 | 0.0108 | -3.2209
-10 | -0.3722 | 0.11141 | 0.0072 | -3.3408
-9.5 | -0.3619 | 0.10367 | 0.0035 | -3.4909
-9 | -0.3577 | 0.09499 | -0.0009 | -3.7657
-8.5 | -0.3608 | 0.08534 | -0.0064 | -4.2278
-8 | -0.3682 | 0.07527 | -0.0129 | -4.8917
-7.5 | -0.3781 | 0.06478 | -0.0218 | -5.8367
-7 | -0.3905 | 0.05388 | -0.0345 | -7.2476
-6.5 | -0.3961 | 0.04227 | -0.0414 | -9.3707
-6 | -0.4018 | 0.03039 | -0.0423 | -13.2215
-5.5 | -0.4068 | 0.01865 | -0.0376 | -21.8123
-5 | -0.393 | 0.00996 | -0.0303 | -39.4578
-4.5 | -0.3289 | 0.00798 | -0.0264 | -41.2155
-4 | -0.2563 | 0.00723 | -0.0239 | -35.4495
-3.5 | -0.1821 | 0.00684 | -0.0222 | -26.6228
-3 | -0.1078 | 0.00658 | -0.021 | -16.383
-2.5 | -0.0338 | 0.0064 | -0.0202 | -5.2812
-2 | 0.0397 | 0.00624 | -0.0196 | 6.3622
-1.5 | 0.1129 | 0.0061 | -0.0192 | 18.5082
-1 | 0.1857 | 0.00597 | -0.019 | 31.1055
-0.5 | 0.2581 | 0.00583 | -0.019 | 44.271
0.5 | 0.4035 | 0.00577 | -0.0193 | 69.9307
1 | 0.4762 | 0.00574 | -0.0196 | 82.9617
1.5 | 0.5482 | 0.00582 | -0.0199 | 94.1924
2 | 0.6198 | 0.00598 | -0.0202 | 103.6455
2.5 | 0.6922 | 0.00605 | -0.0205 | 114.4132
3 | 0.7649 | 0.00606 | -0.0208 | 126.2211
3.5 | 0.8357 | 0.00628 | -0.0209 | 133.0732
4 | 0.9057 | 0.00649 | -0.0208 | 139.5532
4.5 | 0.9769 | 0.00653 | -0.0207 | 149.6018
5 | 1.0492 | 0.00653 | -0.0206 | 160.6738
5.5 | 1.119 | 0.00637 | -0.0201 | 175.6672
6 | 1.184 | 0.00666 | -0.0189 | 177.7778
6.5 | 1.2437 | 0.00657 | -0.0159 | 189.2998
7 | 1.3149 | 0.00703 | -0.0151 | 187.0413
7.5 | 1.3879 | 0.00741 | -0.0143 | 187.3009
8 | 1.4323 | 0.0095 | -0.0104 | 150.7684
8.5 | 1.4907 | 0.01057 | -0.0078 | 141.0312
9 | 1.5414 | 0.01246 | -0.0053 | 123.7079
9.5 | 1.5716 | 0.01557 | -0.0027 | 100.9377
10 | 1.534 | 0.02616 | -0.0063 | 58.6391
10.5 | 1.453 | 0.03869 | -0.0067 | 37.5549
11 | 1.3942 | 0.04883 | -0.0068 | 28.5521
11.5 | 1.3538 | 0.05785 | -0.0072 | 23.4019
12 | 1.337 | 0.06542 | -0.0077 | 20.4372
12.5 | 1.3365 | 0.07173 | -0.008 | 18.6324
13 | 1.3313 | 0.07864 | -0.0086 | 16.929
13.5 | 1.3289 | 0.08541 | -0.0094 | 15.5591
14 | 1.3365 | 0.09138 | -0.01 | 14.6257
14.5 | 1.3374 | 0.09808 | -0.011 | 13.6358

## 145. Re 20M Mach 0.00 (1)
BIGFOIL.COM POLAR EXPORT
fx77w153
FX 77-W-153 |  |  |  | Cl Max: | 1.62 | at alpha= | 15.5 | deg
JavaFoil+Calcfoil stall+Eppler ext transition |  |  |  | L/D Max: | 116.178 | at alpha= | 6.5 | deg
Re: | 20000000 |  |  | Cd Min: | 0.00858 | at alpha= | -1.5 | deg
Mach: | 0 |  |  | Cl=0 at alpha= | -1.8853 | deg
|  |  |  | @ Cl=0.1, Cd= | 0.0087972
|  |  |  | @ Cl=0.4, Cd= | 0.0087264
|  |  |  | @ Cl=0.6, Cd= | 0.0092793
alpha (deg) | Cl | Cd | Cm | Cl/Cd
-15.5 | -0.622 | 0.09837 | -0.002 | -6.319
-15 | -0.63 | 0.09303 | -0.001 | -6.77
-14.5 | -0.636 | 0.08876 | -0.001 | -7.166
-14 | -0.645 | 0.08047 | -0.002 | -8.018
-13.5 | -0.662 | 0.06487 | -0.002 | -10.203
-13 | -0.666 | 0.05956 | -0.002 | -11.178
-12.5 | -0.654 | 0.06458 | -0.002 | -10.129
-12 | -0.653 | 0.05929 | -0.002 | -11.018
-11.5 | -0.646 | 0.05697 | -0.002 | -11.345
-11 | -0.652 | 0.04507 | -0.002 | -14.468
-10.5 | -0.736 | 0.01303 | -0.002 | -56.512
-10 | -0.729 | 0.00923 | -0.002 | -78.995
-9.5 | -0.709 | 0.01219 | -0.003 | -58.192
-9 | -0.684 | 0.01138 | -0.003 | -60.088
-8.5 | -0.655 | 0.01114 | -0.003 | -58.782
-8 | -0.622 | 0.0108 | -0.003 | -57.571
-7.5 | -0.585 | 0.01057 | -0.003 | -55.368
-7 | -0.546 | 0.01021 | -0.003 | -53.431
-6.5 | -0.503 | 0.01 | -0.003 | -50.242
-6 | -0.457 | 0.00978 | -0.003 | -46.678
-5.5 | -0.408 | 0.00957 | -0.004 | -42.597
-5 | -0.357 | 0.0093 | -0.004 | -38.337
-4.5 | -0.303 | 0.00931 | -0.004 | -32.574
-4 | -0.248 | 0.00923 | -0.004 | -26.862
-3.5 | -0.191 | 0.00905 | -0.005 | -21.138
-3 | -0.133 | 0.00894 | -0.005 | -14.896
-2.5 | -0.074 | 0.00886 | -0.005 | -8.351
-2 | -0.014 | 0.00874 | -0.005 | -1.601
-1.5 | 0.047 | 0.00858 | -0.006 | 5.436
-1 | 0.108 | 0.00883 | -0.006 | 12.197
-0.5 | 0.169 | 0.00877 | -0.006 | 19.264
0 | 0.23 | 0.00877 | -0.006 | 26.247
0.5 | 0.291 | 0.00875 | -0.007 | 33.268
1 | 0.352 | 0.00875 | -0.007 | 40.211
1.5 | 0.413 | 0.00872 | -0.007 | 47.292
2 | 0.473 | 0.00913 | -0.008 | 51.811
2.5 | 0.534 | 0.00918 | -0.008 | 58.14
3 | 0.594 | 0.0093 | -0.009 | 63.915
3.5 | 0.655 | 0.00909 | -0.009 | 71.972
4 | 0.715 | 0.00918 | -0.009 | 77.876
4.5 | 0.775 | 0.00928 | -0.01 | 83.449
5 | 0.834 | 0.00939 | -0.01 | 88.802
5.5 | 0.894 | 0.00955 | -0.011 | 93.613
6 | 0.951 | 0.00862 | -0.011 | 110.375
6.5 | 1.009 | 0.00869 | -0.012 | 116.178
7 | 1.062 | 0.01079 | -0.012 | 98.427
7.5 | 1.118 | 0.01083 | -0.012 | 103.261
8 | 1.174 | 0.01104 | -0.013 | 106.36
8.5 | 1.221 | 0.01331 | -0.013 | 91.782
9 | 1.272 | 0.0139 | -0.014 | 91.509
9.5 | 1.321 | 0.01485 | -0.014 | 88.966
10 | 1.365 | 0.01599 | -0.014 | 85.376
10.5 | 1.407 | 0.017 | -0.015 | 82.782
11 | 1.45 | 0.01826 | -0.015 | 79.419
11.5 | 1.485 | 0.0198 | -0.016 | 74.984
12 | 1.516 | 0.02156 | -0.016 | 70.289
12.5 | 1.545 | 0.02318 | -0.017 | 66.671
13 | 1.567 | 0.02541 | -0.017 | 61.674
13.5 | 1.585 | 0.02833 | -0.017 | 55.947
14 | 1.602 | 0.03045 | -0.018 | 52.613
14.5 | 1.612 | 0.03321 | -0.018 | 48.536
15 | 1.617 | 0.03584 | -0.019 | 45.126
15.5 | 1.62 | 0.03837 | -0.019 | 42.226
16 | 1.617 | 0.04118 | -0.02 | 39.279
16.5 | 1.611 | 0.04387 | -0.02 | 36.71
17 | 1.598 | 0.04709 | -0.021 | 33.924
17.5 | 1.58 | 0.05052 | -0.021 | 31.284
18 | 1.559 | 0.05454 | -0.022 | 28.583
18.5 | 1.535 | 0.05795 | -0.022 | 26.489
19 | 1.508 | 0.06116 | -0.023 | 24.661
19.5 | 1.478 | 0.0649 | -0.023 | 22.768
20 | 1.444 | 0.06889 | -0.024 | 20.963

## 146. Re 20M Mach 0.00 (2)
BIGFOIL.COM POLAR EXPORT
fx77w153
FX 77-W-153 |  |  |  | Cl Max: | 1.7852 | at alpha= | 16 | deg
XFOIL ncrit=9 |  |  |  | L/D Max: | 182.228 | at alpha= | 7 | deg
Re: | 20000000 |  |  | Cd Min: | 0.09703 | at alpha= | 20 | deg
Mach: | 0 |  |  | Cl=0 at alpha= | -2.1788 | deg
|  |  |  | @ Cl=0.1, Cd= | 0.0057029
|  |  |  | @ Cl=0.4, Cd= | 0.0054782
|  |  |  | @ Cl=0.6, Cd= | 0.0056739
alpha (deg) | Cl | Cd | Cm | Cl/Cd
-20 | -1.8375 | 0.02353 | -0.048 | -78.0918
-19.5 | -1.8222 | 0.02222 | -0.0422 | -82.0072
-19 | -1.7878 | 0.02133 | -0.0395 | -83.8162
-18.5 | -1.7515 | 0.02025 | -0.0368 | -86.4938
-18 | -1.711 | 0.01933 | -0.0345 | -88.5153
-17.5 | -1.6656 | 0.01873 | -0.0327 | -88.9269
-17 | -1.6205 | 0.018 | -0.0308 | -90.0278
-16.5 | -1.5743 | 0.01728 | -0.0291 | -91.1053
-16 | -1.5272 | 0.01656 | -0.0275 | -92.2222
-15.5 | -1.4799 | 0.01579 | -0.0259 | -93.7239
-15 | -1.4315 | 0.01504 | -0.0244 | -95.1795
-14.5 | -1.382 | 0.01435 | -0.023 | -96.3066
-14 | -1.3312 | 0.01373 | -0.0218 | -96.9556
-13.5 | -1.2798 | 0.01313 | -0.0207 | -97.4714
-12.5 | -1.1744 | 0.01208 | -0.0188 | -97.2185
-12 | -1.1205 | 0.01164 | -0.018 | -96.2629
-11.5 | -1.0646 | 0.01144 | -0.0175 | -93.0594
-11 | -1.0099 | 0.01101 | -0.0168 | -91.7257
-10.5 | -0.9555 | 0.01051 | -0.0161 | -90.9134
-10 | -0.9006 | 0.01004 | -0.0154 | -89.7012
-9.5 | -0.8459 | 0.0095 | -0.0147 | -89.0421
-9 | -0.7903 | 0.00906 | -0.0142 | -87.2296
-8.5 | -0.7342 | 0.00867 | -0.0137 | -84.6828
-8 | -0.6777 | 0.0083 | -0.0133 | -81.6506
-7.5 | -0.6208 | 0.00799 | -0.013 | -77.6971
-7 | -0.5635 | 0.00771 | -0.0128 | -73.0869
-6.5 | -0.5059 | 0.00745 | -0.0126 | -67.906
-6 | -0.4481 | 0.0072 | -0.0125 | -62.2361
-5.5 | -0.3906 | 0.00689 | -0.0123 | -56.6909
-5 | -0.3322 | 0.00671 | -0.0123 | -49.5082
-4 | -0.2149 | 0.0064 | -0.0126 | -33.5781
-2 | 0.0211 | 0.0059 | -0.0134 | 3.5763
-1.5 | 0.0799 | 0.00573 | -0.0137 | 13.9442
-1 | 0.1392 | 0.00565 | -0.0141 | 24.6372
-0.5 | 0.1986 | 0.00558 | -0.0145 | 35.5914
0 | 0.2581 | 0.00553 | -0.015 | 46.6727
0.5 | 0.3174 | 0.00548 | -0.0154 | 57.9197
1 | 0.3767 | 0.00549 | -0.0159 | 68.6157
1.5 | 0.4361 | 0.00546 | -0.0165 | 79.8718
2 | 0.4947 | 0.00559 | -0.017 | 88.4973
2.5 | 0.5529 | 0.00569 | -0.0174 | 97.1705
3 | 0.6116 | 0.00567 | -0.018 | 107.866
3.5 | 0.6698 | 0.00571 | -0.0185 | 117.303
4 | 0.7274 | 0.00579 | -0.019 | 125.6304
5 | 0.8418 | 0.00582 | -0.0199 | 144.6392
5.5 | 0.8986 | 0.00582 | -0.0203 | 154.3986
6 | 0.9534 | 0.00597 | -0.0206 | 159.6985
6.5 | 1.0034 | 0.00567 | -0.0198 | 176.9665
7 | 1.0551 | 0.00579 | -0.0192 | 182.228
7.5 | 1.1098 | 0.00613 | -0.0193 | 181.044
8 | 1.1612 | 0.00691 | -0.0192 | 168.0463
8.5 | 1.2126 | 0.00771 | -0.0191 | 157.2763
9 | 1.2623 | 0.00845 | -0.0187 | 149.3846
9.5 | 1.3109 | 0.00913 | -0.0181 | 143.5816
10.5 | 1.411 | 0.01056 | -0.0179 | 133.6174
11 | 1.4664 | 0.01111 | -0.019 | 131.9892
11.5 | 1.5207 | 0.01168 | -0.0199 | 130.1969
12 | 1.5738 | 0.01226 | -0.0207 | 128.3687
12.5 | 1.6244 | 0.01291 | -0.0212 | 125.8249
13 | 1.6717 | 0.01368 | -0.0212 | 122.2003
13.5 | 1.7171 | 0.01449 | -0.0211 | 118.5024
14 | 1.7294 | 0.01588 | -0.0155 | 108.9043
14.5 | 1.7509 | 0.01761 | -0.013 | 99.4265
15 | 1.7688 | 0.02033 | -0.0121 | 87.0044
15.5 | 1.7826 | 0.02453 | -0.0133 | 72.6702
16 | 1.7852 | 0.0305 | -0.0153 | 58.5311
16.5 | 1.7695 | 0.03813 | -0.0167 | 46.407
17 | 1.7348 | 0.0474 | -0.0175 | 36.5992
17.5 | 1.7011 | 0.05645 | -0.0183 | 30.1346
18 | 1.672 | 0.06551 | -0.0197 | 25.5228
18.5 | 1.6529 | 0.07346 | -0.0209 | 22.5007
19 | 1.6357 | 0.08134 | -0.0224 | 20.1094
19.5 | 1.6196 | 0.08926 | -0.0241 | 18.1447
20 | 1.605 | 0.09703 | -0.0259 | 16.5413

## 147. Re 20M Mach 0.10 (1)
BIGFOIL.COM POLAR EXPORT
fx77w153
FX 77-W-153 |  |  |  | Cl Max: | 1.612 | at alpha= | 15 | deg
JavaFoil+Calcfoil stall+Eppler ext transition |  |  |  | L/D Max: | 125.26 | at alpha= | 6.5 | deg
Re: | 20000000 |  |  | Cd Min: | 0.00809 | at alpha= | 6.5 | deg
Mach: | 0.1 |  |  | Cl=0 at alpha= | -1.8853 | deg
|  |  |  | @ Cl=0.1, Cd= | 0.0087885
|  |  |  | @ Cl=0.4, Cd= | 0.0087875
|  |  |  | @ Cl=0.6, Cd= | 0.0092841
alpha (deg) | Cl | Cd | Cm | Cl/Cd
-15 | -0.594 | 0.09513 | -0.001 | -6.244
-14.5 | -0.604 | 0.09041 | -0.001 | -6.679
-14 | -0.612 | 0.08466 | -0.001 | -7.233
-13.5 | -0.629 | 0.0708 | -0.002 | -8.884
-13 | -0.635 | 0.06535 | -0.002 | -9.719
-12.5 | -0.629 | 0.06893 | -0.002 | -9.123
-12 | -0.633 | 0.06188 | -0.002 | -10.224
-11.5 | -0.627 | 0.06069 | -0.002 | -10.325
-11 | -0.625 | 0.05411 | -0.002 | -11.552
-10.5 | -0.631 | 0.04189 | -0.002 | -15.07
-10 | -0.719 | 0.01171 | -0.003 | -61.418
-9.5 | -0.701 | 0.00979 | -0.003 | -71.557
-9 | -0.678 | 0.01147 | -0.003 | -59.156
-8.5 | -0.651 | 0.01121 | -0.003 | -58.052
-8 | -0.619 | 0.01088 | -0.003 | -56.938
-7.5 | -0.584 | 0.01063 | -0.003 | -54.954
-7 | -0.545 | 0.01028 | -0.003 | -53.004
-6.5 | -0.503 | 0.01001 | -0.003 | -50.208
-6 | -0.457 | 0.00983 | -0.004 | -46.518
-5.5 | -0.409 | 0.00961 | -0.004 | -42.52
-5 | -0.358 | 0.00931 | -0.004 | -38.403
-4.5 | -0.304 | 0.00932 | -0.004 | -32.653
-4 | -0.249 | 0.00925 | -0.004 | -26.899
-3.5 | -0.192 | 0.00905 | -0.005 | -21.217
-3 | -0.134 | 0.00898 | -0.005 | -14.883
-2.5 | -0.074 | 0.0089 | -0.005 | -8.351
-2 | -0.014 | 0.00879 | -0.005 | -1.598
-1.5 | 0.047 | 0.00858 | -0.006 | 5.463
-1 | 0.108 | 0.00882 | -0.006 | 12.261
-0.5 | 0.17 | 0.00876 | -0.006 | 19.38
0 | 0.231 | 0.00876 | -0.007 | 26.405
0.5 | 0.292 | 0.00874 | -0.007 | 33.473
1 | 0.354 | 0.00878 | -0.007 | 40.255
1.5 | 0.415 | 0.00879 | -0.008 | 47.159
2 | 0.476 | 0.00921 | -0.008 | 51.666
2.5 | 0.536 | 0.00922 | -0.008 | 58.162
3 | 0.597 | 0.00929 | -0.009 | 64.298
3.5 | 0.658 | 0.00917 | -0.009 | 71.699
4 | 0.718 | 0.00917 | -0.009 | 78.275
4.5 | 0.778 | 0.0093 | -0.01 | 83.679
5 | 0.838 | 0.00948 | -0.01 | 88.456
5.5 | 0.898 | 0.00964 | -0.011 | 93.147
6 | 0.955 | 0.00867 | -0.011 | 110.256
6.5 | 1.014 | 0.00809 | -0.012 | 125.26
7 | 1.067 | 0.01087 | -0.012 | 98.112
7.5 | 1.123 | 0.01093 | -0.012 | 102.73
8 | 1.179 | 0.01113 | -0.013 | 105.922
8.5 | 1.226 | 0.01346 | -0.013 | 91.053
9 | 1.276 | 0.01413 | -0.014 | 90.322
9.5 | 1.32 | 0.01525 | -0.014 | 86.604
10 | 1.369 | 0.01631 | -0.015 | 83.959
10.5 | 1.411 | 0.01735 | -0.015 | 81.341
11 | 1.455 | 0.01855 | -0.015 | 78.404
11.5 | 1.486 | 0.02056 | -0.016 | 72.282
12 | 1.519 | 0.02203 | -0.016 | 68.954
12.5 | 1.547 | 0.02375 | -0.017 | 65.159
13 | 1.567 | 0.02615 | -0.017 | 59.933
13.5 | 1.585 | 0.02919 | -0.017 | 54.301
14 | 1.601 | 0.03119 | -0.018 | 51.314
14.5 | 1.608 | 0.03402 | -0.018 | 47.268
15 | 1.612 | 0.03687 | -0.019 | 43.721
15.5 | 1.612 | 0.03934 | -0.019 | 40.983
16 | 1.607 | 0.04216 | -0.02 | 38.108
16.5 | 1.595 | 0.04526 | -0.02 | 35.244
17 | 1.579 | 0.04841 | -0.021 | 32.614
17.5 | 1.558 | 0.05189 | -0.021 | 30.024
18 | 1.532 | 0.05589 | -0.022 | 27.419
18.5 | 1.504 | 0.05938 | -0.022 | 25.328
19 | 1.472 | 0.06294 | -0.023 | 23.385
19.5 | 1.437 | 0.06625 | -0.023 | 21.691
20 | 1.397 | 0.07107 | -0.024 | 19.661

## 148. Re 20M Mach 0.10 (2)
BIGFOIL.COM POLAR EXPORT
fx77w153
FX 77-W-153 |  |  |  | Cl Max: | 1.7752 | at alpha= | 15.5 | deg
XFOIL ncrit=9 |  |  |  | L/D Max: | 182.629 | at alpha= | 7 | deg
Re: | 20000000 |  |  | Cd Min: | 0.10224 | at alpha= | 20 | deg
Mach: | 0.1 |  |  | Cl=0 at alpha= | -2.1815 | deg
|  |  |  | @ Cl=0.1, Cd= | 0.0057112
|  |  |  | @ Cl=0.4, Cd= | 0.0054798
|  |  |  | @ Cl=0.6, Cd= | 0.0056827
alpha (deg) | Cl | Cd | Cm | Cl/Cd
-6 | -0.4514 | 0.00724 | -0.013 | -62.3481
-5.5 | -0.3934 | 0.00692 | -0.0127 | -56.8497
-5 | -0.3345 | 0.00672 | -0.0127 | -49.7768
-4 | -0.2162 | 0.00641 | -0.0128 | -33.7285
-3.5 | -0.1568 | 0.00628 | -0.013 | -24.9682
-3 | -0.0974 | 0.00615 | -0.0132 | -15.8374
-2 | 0.0216 | 0.0059 | -0.0136 | 3.661
-1.5 | 0.0809 | 0.00574 | -0.0138 | 14.0941
-1 | 0.1405 | 0.00565 | -0.0142 | 24.8673
-0.5 | 0.2004 | 0.00559 | -0.0146 | 35.8497
0 | 0.2603 | 0.00553 | -0.0151 | 47.0705
0.5 | 0.32 | 0.00548 | -0.0155 | 58.3942
1 | 0.3796 | 0.00549 | -0.016 | 69.1439
1.5 | 0.4395 | 0.00546 | -0.0166 | 80.4945
2 | 0.4984 | 0.0056 | -0.0171 | 89
2.5 | 0.5571 | 0.00569 | -0.0175 | 97.9086
3 | 0.6162 | 0.00568 | -0.0181 | 108.4859
3.5 | 0.6748 | 0.00572 | -0.0186 | 117.972
4 | 0.7327 | 0.00581 | -0.019 | 126.1102
5 | 0.8481 | 0.00585 | -0.0199 | 144.9744
5.5 | 0.9053 | 0.00584 | -0.0204 | 155.0171
6 | 0.9605 | 0.00598 | -0.0206 | 160.6187
6.5 | 1.0106 | 0.00568 | -0.0198 | 177.9225
7 | 1.0629 | 0.00582 | -0.0191 | 182.6289
7.5 | 1.1182 | 0.00617 | -0.0193 | 181.2318
8 | 1.1699 | 0.00696 | -0.0191 | 168.0891
8.5 | 1.2215 | 0.00777 | -0.0189 | 157.2072
9 | 1.2713 | 0.00854 | -0.0184 | 148.8642
9.5 | 1.32 | 0.00926 | -0.0177 | 142.5486
10 | 1.3665 | 0.01015 | -0.0168 | 134.6305
10.5 | 1.4214 | 0.0107 | -0.0175 | 132.8411
11 | 1.4771 | 0.01127 | -0.0185 | 131.0648
11.5 | 1.5318 | 0.01186 | -0.0194 | 129.1568
12 | 1.585 | 0.01247 | -0.0201 | 127.1051
12.5 | 1.6355 | 0.01316 | -0.0204 | 124.2781
13 | 1.6825 | 0.01398 | -0.0203 | 120.3505
13.5 | 1.7261 | 0.01496 | -0.0198 | 115.381
14 | 1.731 | 0.01656 | -0.0133 | 104.529
14.5 | 1.7511 | 0.01873 | -0.0114 | 93.4917
15 | 1.7667 | 0.02232 | -0.0117 | 79.1532
15.5 | 1.7752 | 0.02766 | -0.0137 | 64.1793
16 | 1.7664 | 0.03482 | -0.0155 | 50.7295
16.5 | 1.7367 | 0.04367 | -0.0164 | 39.7687
17 | 1.6972 | 0.05327 | -0.0171 | 31.8603
17.5 | 1.6659 | 0.06242 | -0.0183 | 26.6886
18 | 1.6445 | 0.07062 | -0.0195 | 23.2866
18.5 | 1.627 | 0.07856 | -0.021 | 20.7103
19 | 1.6107 | 0.08643 | -0.0225 | 18.6359
19.5 | 1.5954 | 0.09433 | -0.0243 | 16.913
20 | 1.5809 | 0.10224 | -0.0263 | 15.4626

## 149. Re 20M Mach 0.25 (1)
BIGFOIL.COM POLAR EXPORT
fx77w153
FX 77-W-153 |  |  |  | Cl Max: | 1.58 | at alpha= | 14 | deg
JavaFoil+Calcfoil stall+Eppler ext transition |  |  |  | L/D Max: | 118.683 | at alpha= | 6 | deg
Re: | 20000000 |  |  | Cd Min: | 0.00811 | at alpha= | 5.5 | deg
Mach: | 0.25 |  |  | Cl=0 at alpha= | -1.8871 | deg
|  |  |  | @ Cl=0.1, Cd= | 0.0088116
|  |  |  | @ Cl=0.4, Cd= | 0.0088976
|  |  |  | @ Cl=0.6, Cd= | 0.0094969
alpha (deg) | Cl | Cd | Cm | Cl/Cd
-14.5 | -0.304 | 0.10006 | -0.001 | -3.034
-14 | -0.344 | 0.09406 | -0.001 | -3.661
-13.5 | -0.381 | 0.0885 | -0.001 | -4.304
-13 | -0.414 | 0.08399 | -0.001 | -4.923
-12.5 | -0.442 | 0.07994 | -0.001 | -5.533
-12 | -0.47 | 0.07106 | -0.001 | -6.616
-11.5 | -0.493 | 0.06454 | -0.002 | -7.642
-11 | -0.505 | 0.06408 | -0.001 | -7.884
-10.5 | -0.519 | 0.05805 | -0.002 | -8.937
-10 | -0.524 | 0.05463 | -0.002 | -9.599
-9.5 | -0.633 | 0.01184 | -0.003 | -53.464
-9 | -0.538 | 0.0365 | -0.002 | -14.75
-8.5 | -0.613 | 0.00961 | -0.003 | -63.831
-8 | -0.595 | 0.01128 | -0.003 | -52.687
-7.5 | -0.568 | 0.01112 | -0.003 | -51.123
-7 | -0.536 | 0.01068 | -0.003 | -50.222
-6.5 | -0.499 | 0.01019 | -0.003 | -48.994
-6 | -0.458 | 0.0099 | -0.004 | -46.219
-5.5 | -0.412 | 0.0098 | -0.004 | -42.003
-5 | -0.362 | 0.00957 | -0.004 | -37.837
-4.5 | -0.309 | 0.00956 | -0.004 | -32.328
-4 | -0.254 | 0.00931 | -0.004 | -27.269
-3.5 | -0.196 | 0.00917 | -0.005 | -21.397
-3 | -0.137 | 0.00912 | -0.005 | -14.998
-2.5 | -0.076 | 0.00898 | -0.005 | -8.48
-2 | -0.014 | 0.00883 | -0.005 | -1.633
-1.5 | 0.048 | 0.00863 | -0.006 | 5.574
-1 | 0.111 | 0.00885 | -0.006 | 12.552
-0.5 | 0.174 | 0.00887 | -0.006 | 19.667
0 | 0.238 | 0.00885 | -0.007 | 26.822
0.5 | 0.3 | 0.00884 | -0.007 | 33.992
1 | 0.363 | 0.00888 | -0.007 | 40.895
1.5 | 0.426 | 0.00891 | -0.008 | 47.792
2 | 0.488 | 0.00936 | -0.008 | 52.194
2.5 | 0.551 | 0.00941 | -0.008 | 58.53
3 | 0.613 | 0.00952 | -0.009 | 64.425
3.5 | 0.675 | 0.00932 | -0.009 | 72.462
4 | 0.737 | 0.00943 | -0.01 | 78.192
4.5 | 0.799 | 0.0096 | -0.01 | 83.233
5 | 0.859 | 0.00859 | -0.011 | 99.962
5.5 | 0.919 | 0.00811 | -0.011 | 113.255
6 | 0.978 | 0.00824 | -0.011 | 118.683
6.5 | 1.038 | 0.00963 | -0.012 | 107.746
7 | 1.091 | 0.01135 | -0.012 | 96.158
7.5 | 1.149 | 0.01145 | -0.013 | 100.329
8 | 1.205 | 0.01182 | -0.013 | 101.927
8.5 | 1.256 | 0.01316 | -0.014 | 95.395
9 | 1.292 | 0.01575 | -0.014 | 82.01
9.5 | 1.337 | 0.01726 | -0.014 | 77.446
10 | 1.387 | 0.01853 | -0.015 | 74.844
10.5 | 1.429 | 0.01993 | -0.015 | 71.683
11 | 1.471 | 0.02142 | -0.016 | 68.69
11.5 | 1.503 | 0.02335 | -0.016 | 64.364
12 | 1.529 | 0.02558 | -0.016 | 59.788
12.5 | 1.554 | 0.02744 | -0.017 | 56.608
13 | 1.567 | 0.03089 | -0.017 | 50.738
13.5 | 1.576 | 0.03356 | -0.018 | 46.977
14 | 1.58 | 0.03636 | -0.018 | 43.46
14.5 | 1.576 | 0.03907 | -0.019 | 40.337
15 | 1.564 | 0.04188 | -0.019 | 37.339
15.5 | 1.541 | 0.04557 | -0.02 | 33.818
16 | 1.511 | 0.04886 | -0.02 | 30.933
16.5 | 1.473 | 0.05247 | -0.021 | 28.076
17 | 1.426 | 0.05621 | -0.021 | 25.378
17.5 | 1.372 | 0.05944 | -0.022 | 23.082
18 | 1.308 | 0.0639 | -0.022 | 20.474
18.5 | 1.238 | 0.06863 | -0.023 | 18.033
19 | 1.16 | 0.07378 | -0.023 | 15.726

## 150. Re 20M Mach 0.25 (2)
BIGFOIL.COM POLAR EXPORT
fx77w153
FX 77-W-153 |  |  |  | Cl Max: | 1.723 | at alpha= | 14 | deg
XFOIL ncrit=9 |  |  |  | L/D Max: | 184.791 | at alpha= | 7 | deg
Re: | 20000000 |  |  | Cd Min: | 0.20069 | at alpha= | -17.5 | deg
Mach: | 0.25 |  |  | Cl=0 at alpha= | -2.1984 | deg
|  |  |  | @ Cl=0.1, Cd= | 0.0057871
|  |  |  | @ Cl=0.4, Cd= | 0.0055088
|  |  |  | @ Cl=0.6, Cd= | 0.0057396
alpha (deg) | Cl | Cd | Cm | Cl/Cd
-17.5 | -0.6424 | 0.20069 | 0.055 | -3.201
-17 | -0.6267 | 0.19363 | 0.0509 | -3.2366
-16.5 | -0.6102 | 0.187 | 0.0472 | -3.2631
-16 | -0.5933 | 0.18076 | 0.0438 | -3.2823
-15.5 | -0.5757 | 0.17463 | 0.0405 | -3.2967
-14.5 | -0.6114 | 0.14441 | 0.0254 | -4.2338
-14 | -0.6434 | 0.12822 | 0.0168 | -5.0179
-13 | -1.0855 | 0.03712 | -0.0505 | -29.243
-12.5 | -1.1253 | 0.0284 | -0.0446 | -39.6232
-12 | -1.1181 | 0.02265 | -0.0397 | -49.3642
-11.5 | -1.0833 | 0.01944 | -0.0359 | -55.7253
-11 | -1.0395 | 0.01707 | -0.0326 | -60.8963
-10.5 | -0.991 | 0.01513 | -0.0297 | -65.499
-10 | -0.9421 | 0.01314 | -0.0268 | -71.6971
-9.5 | -0.8863 | 0.01199 | -0.0247 | -73.9199
-9 | -0.8288 | 0.01104 | -0.0229 | -75.0725
-8 | -0.7121 | 0.00938 | -0.0197 | -75.9168
-7 | -0.5919 | 0.00827 | -0.0175 | -71.5719
-6.5 | -0.531 | 0.00787 | -0.0166 | -67.4714
-6 | -0.4698 | 0.00751 | -0.0159 | -62.5566
-5.5 | -0.4085 | 0.00718 | -0.0154 | -56.8942
-5 | -0.3473 | 0.00686 | -0.0148 | -50.6268
-4 | -0.2235 | 0.00648 | -0.0144 | -34.4907
-3.5 | -0.1614 | 0.00633 | -0.0144 | -25.4976
-3 | -0.0994 | 0.00619 | -0.0144 | -16.0582
-2 | 0.0246 | 0.00595 | -0.0146 | 4.1345
-1.5 | 0.0865 | 0.00582 | -0.0148 | 14.8625
-1 | 0.1481 | 0.00567 | -0.015 | 26.1199
-0.5 | 0.2103 | 0.00561 | -0.0154 | 37.4866
0.5 | 0.3344 | 0.00552 | -0.0162 | 60.5797
1 | 0.3964 | 0.00551 | -0.0167 | 71.9419
1.5 | 0.4585 | 0.00549 | -0.0172 | 83.5155
2 | 0.5195 | 0.00566 | -0.0177 | 91.7845
2.5 | 0.5805 | 0.00573 | -0.0181 | 101.3089
3 | 0.6417 | 0.00576 | -0.0186 | 111.4062
4 | 0.7627 | 0.00596 | -0.0194 | 127.9698
4.5 | 0.8229 | 0.00594 | -0.0198 | 138.5354
5 | 0.8832 | 0.00597 | -0.0202 | 147.9397
5.5 | 0.9425 | 0.00598 | -0.0205 | 157.6087
6 | 1.0003 | 0.00609 | -0.0206 | 164.2529
6.5 | 1.0495 | 0.00569 | -0.0189 | 184.4464
7 | 1.1069 | 0.00599 | -0.0187 | 184.7913
7.5 | 1.163 | 0.00659 | -0.0185 | 176.4795
8 | 1.2169 | 0.00739 | -0.0181 | 164.6685
9 | 1.3216 | 0.00904 | -0.0167 | 146.1947
9.5 | 1.3705 | 0.00995 | -0.0154 | 137.7387
10 | 1.4202 | 0.01091 | -0.0145 | 130.1742
10.5 | 1.4783 | 0.01155 | -0.0151 | 127.9913
11 | 1.5353 | 0.01226 | -0.0156 | 125.2284
11.5 | 1.5909 | 0.01301 | -0.0159 | 122.2829
12 | 1.6435 | 0.01385 | -0.0158 | 118.6643
12.5 | 1.689 | 0.01495 | -0.0149 | 112.9766
13 | 1.7057 | 0.01631 | -0.0096 | 104.58
13.5 | 1.715 | 0.01981 | -0.0076 | 86.5724
14 | 1.723 | 0.02557 | -0.0098 | 67.3837
14.5 | 1.711 | 0.03354 | -0.012 | 51.0137
15 | 1.6748 | 0.04301 | -0.0128 | 38.9398
15.5 | 1.6309 | 0.05282 | -0.0134 | 30.8766
16 | 1.6035 | 0.06129 | -0.0142 | 26.1625
16.5 | 1.5761 | 0.0702 | -0.0154 | 22.4516
17 | 1.5593 | 0.0781 | -0.0167 | 19.9654
17.5 | 1.5438 | 0.08596 | -0.0181 | 17.9595
18 | 1.5349 | 0.09321 | -0.0196 | 16.4671
18.5 | 1.5303 | 0.09992 | -0.021 | 15.3153
19 | 1.5197 | 0.10764 | -0.023 | 14.1184

## 151. Re 20M Mach 0.50 (1)
BIGFOIL.COM POLAR EXPORT
fx77w153
FX 77-W-153 |  |  |  | Cl Max: | 1.524 | at alpha= | 11 | deg
JavaFoil+Calcfoil stall+Eppler ext transition |  |  |  | L/D Max: | 98.587 | at alpha= | 6.5 | deg
Re: | 20000000 |  |  | Cd Min: | 0.00849 | at alpha= | 2.5 | deg
Mach: | 0.5 |  |  | Cl=0 at alpha= | -1.8841 | deg
|  |  |  | @ Cl=0.1, Cd= | 0.0093673
|  |  |  | @ Cl=0.4, Cd= | 0.0094657
|  |  |  | @ Cl=0.6, Cd= | 0.0085741
alpha (deg) | Cl | Cd | Cm | Cl/Cd
-20 | -1.002 | 0.18572 | -0.003 | -5.397
-19.5 | -0.975 | 0.18144 | -0.002 | -5.375
-19 | -0.948 | 0.18125 | -0.002 | -5.23
-18.5 | -0.921 | 0.17732 | -0.002 | -5.192
-18 | -0.895 | 0.15801 | -0.002 | -5.663
-17.5 | -0.867 | 0.1517 | -0.002 | -5.716
-17 | -0.84 | 0.14041 | -0.002 | -5.982
-16.5 | -0.813 | 0.12854 | -0.002 | -6.324
-16 | -0.786 | 0.12168 | -0.002 | -6.462
-15.5 | -0.759 | 0.11398 | -0.002 | -6.659
-15 | -0.733 | 0.10652 | -0.002 | -6.878
-14.5 | -0.706 | 0.09832 | -0.002 | -7.181
-14 | -0.679 | 0.09217 | -0.002 | -7.366
-13.5 | -0.647 | 0.10232 | -0.001 | -6.321
-13 | -0.619 | 0.08906 | -0.001 | -6.956
-12.5 | -0.592 | 0.08595 | -0.001 | -6.893
-12 | -0.569 | 0.07594 | -0.002 | -7.491
-11.5 | -0.545 | 0.06697 | -0.002 | -8.146
-11 | -0.513 | 0.06881 | -0.002 | -7.455
-10.5 | -0.531 | 0.03056 | -0.002 | -17.383
-10 | -0.557 | 0.01298 | -0.003 | -42.94
-9.5 | -0.525 | 0.00933 | -0.003 | -56.304
-9 | -0.491 | 0.00989 | -0.003 | -49.668
-8.5 | -0.458 | 0.01228 | -0.003 | -37.278
-8 | -0.424 | 0.01162 | -0.003 | -36.469
-7.5 | -0.317 | 0.047 | -0.002 | -6.749
-7 | -0.286 | 0.04949 | -0.002 | -5.777
-6.5 | -0.258 | 0.0478 | -0.002 | -5.397
-6 | -0.23 | 0.04369 | -0.002 | -5.269
-5.5 | -0.204 | 0.03948 | -0.002 | -5.157
-5 | -0.216 | 0.01052 | -0.004 | -20.58
-4.5 | -0.294 | 0.01041 | -0.005 | -28.294
-4 | -0.26 | 0.01013 | -0.005 | -25.688
-3.5 | -0.208 | 0.00989 | -0.005 | -21.08
-3 | -0.148 | 0.00958 | -0.006 | -15.485
-2.5 | -0.084 | 0.0095 | -0.006 | -8.792
-2 | -0.016 | 0.00925 | -0.006 | -1.723
-1.5 | 0.053 | 0.00946 | -0.006 | 5.646
-1 | 0.124 | 0.00932 | -0.007 | 13.275
-0.5 | 0.195 | 0.00931 | -0.007 | 20.896
0 | 0.265 | 0.00937 | -0.007 | 28.286
0.5 | 0.335 | 0.00941 | -0.008 | 35.594
1 | 0.405 | 0.00947 | -0.008 | 42.754
1.5 | 0.475 | 0.00949 | -0.009 | 50.048
2 | 0.543 | 0.00901 | -0.009 | 60.222
2.5 | 0.611 | 0.00849 | -0.009 | 71.963
3 | 0.679 | 0.00993 | -0.01 | 68.431
3.5 | 0.747 | 0.0099 | -0.01 | 75.471
4 | 0.814 | 0.01005 | -0.011 | 81.042
4.5 | 0.88 | 0.01032 | -0.011 | 85.326
5 | 0.946 | 0.0105 | -0.012 | 90.074
5.5 | 1.011 | 0.01081 | -0.012 | 93.499
6 | 1.074 | 0.01119 | -0.013 | 96.057
6.5 | 1.136 | 0.01152 | -0.013 | 98.587
7 | 1.165 | 0.01585 | -0.013 | 73.493
7.5 | 1.221 | 0.01653 | -0.014 | 73.863
8 | 1.264 | 0.01978 | -0.014 | 63.929
8.5 | 1.308 | 0.02384 | -0.014 | 54.861
9 | 1.357 | 0.02628 | -0.015 | 51.627
9.5 | 1.407 | 0.02885 | -0.015 | 48.752
10 | 1.456 | 0.03099 | -0.016 | 46.995
10.5 | 1.497 | 0.03394 | -0.016 | 44.124
11 | 1.524 | 0.03701 | -0.016 | 41.176
11.5 | 1.518 | 0.04106 | -0.017 | 36.98
12 | 1.47 | 0.04572 | -0.017 | 32.154
12.5 | 1.3 | 0.05112 | -0.018 | 25.429
13 | 0.917 | 0.05682 | -0.018 | 16.138
13.5 | 0.947 | 0.05788 | -0.019 | 16.354
14 | 0.974 | 0.0635 | -0.019 | 15.336
14.5 | 1 | 0.07122 | -0.02 | 14.042
15 | 1.023 | 0.08352 | -0.02 | 12.252
15.5 | 1.051 | 0.08746 | -0.021 | 12.02
16 | 1.077 | 0.09766 | -0.021 | 11.026

## 152. Re 20M Mach 0.50 (2)
BIGFOIL.COM POLAR EXPORT
fx77w153
FX 77-W-153 |  |  |  | Cl Max: | 1.4845 | at alpha= | 8.5 | deg
XFOIL ncrit=9 |  |  |  | L/D Max: | 192.049 | at alpha= | 6.5 | deg
Re: | 20000000 |  |  | Cd Min: | 0.22926 | at alpha= | -17.5 | deg
Mach: | 0.5 |  |  | Cl=0 at alpha= | -2.2646 | deg
|  |  |  | @ Cl=0.1, Cd= | 0.0060136
|  |  |  | @ Cl=0.4, Cd= | 0.0056804
|  |  |  | @ Cl=0.6, Cd= | 0.0058985
alpha (deg) | Cl | Cd | Cm | Cl/Cd
-17.5 | -0.6421 | 0.22926 | 0.0685 | -2.8008
-17 | -0.6166 | 0.2228 | 0.0642 | -2.7675
-16.5 | -0.5922 | 0.21594 | 0.0599 | -2.7424
-16 | -0.5678 | 0.20913 | 0.0557 | -2.7151
-15.5 | -0.5441 | 0.20184 | 0.0515 | -2.6957
-15 | -0.5216 | 0.1942 | 0.0472 | -2.6859
-14.5 | -0.4995 | 0.1866 | 0.043 | -2.6768
-14 | -0.4792 | 0.17871 | 0.0389 | -2.6814
-13.5 | -0.4617 | 0.17015 | 0.0346 | -2.7135
-13 | -0.4485 | 0.1605 | 0.03 | -2.7944
-12.5 | -0.4359 | 0.15145 | 0.0258 | -2.8782
-12 | -0.4238 | 0.14257 | 0.0216 | -2.9726
-10.5 | -0.3858 | 0.11883 | 0.0108 | -3.2467
-10 | -0.3763 | 0.1107 | 0.0069 | -3.3993
-9.5 | -0.3674 | 0.10272 | 0.0031 | -3.5767
-9 | -0.366 | 0.09361 | -0.0017 | -3.9098
-8.5 | -0.3722 | 0.08355 | -0.0075 | -4.4548
-8 | -0.3796 | 0.07355 | -0.0143 | -5.1611
-7.5 | -0.386 | 0.06354 | -0.0233 | -6.0749
-7 | -0.3986 | 0.0525 | -0.0358 | -7.5924
-6.5 | -0.4056 | 0.0407 | -0.042 | -9.9656
-6 | -0.4098 | 0.02912 | -0.0422 | -14.0728
-5.5 | -0.4134 | 0.01772 | -0.0372 | -23.3296
-5 | -0.3959 | 0.00959 | -0.03 | -41.2826
-4.5 | -0.3306 | 0.00777 | -0.0261 | -42.5483
-4 | -0.2576 | 0.00707 | -0.0237 | -36.4356
-3.5 | -0.1831 | 0.0067 | -0.022 | -27.3284
-3 | -0.1087 | 0.00646 | -0.0208 | -16.8266
-2.5 | -0.0346 | 0.00627 | -0.02 | -5.5183
-1.5 | 0.1124 | 0.00599 | -0.0191 | 18.7646
-1 | 0.1853 | 0.00586 | -0.0189 | 31.6212
-0.5 | 0.2577 | 0.00573 | -0.0189 | 44.9738
0 | 0.3305 | 0.00569 | -0.019 | 58.0844
0.5 | 0.4032 | 0.00568 | -0.0192 | 70.9859
1 | 0.4759 | 0.00564 | -0.0195 | 84.3794
1.5 | 0.5471 | 0.00584 | -0.0198 | 93.6815
2 | 0.6194 | 0.00592 | -0.0201 | 104.6284
2.5 | 0.6922 | 0.00595 | -0.0205 | 116.3361
3 | 0.7639 | 0.00608 | -0.0207 | 125.6414
3.5 | 0.834 | 0.00639 | -0.0207 | 130.5164
4 | 0.9056 | 0.00647 | -0.0208 | 139.9691
4.5 | 0.9774 | 0.00647 | -0.0207 | 151.0665
5 | 1.0507 | 0.00648 | -0.0208 | 162.1451
5.5 | 1.1199 | 0.00656 | -0.0203 | 170.7165
6 | 1.1865 | 0.00685 | -0.0193 | 173.2117
6.5 | 1.2464 | 0.00649 | -0.0164 | 192.0493
7 | 1.3174 | 0.00693 | -0.0155 | 190.101
7.5 | 1.3807 | 0.00801 | -0.0138 | 172.372
8 | 1.4343 | 0.00956 | -0.011 | 150.0314
8.5 | 1.4845 | 0.01105 | -0.0075 | 134.3439
10.5 | 1.4785 | 0.03676 | -0.0065 | 40.2203
11 | 1.4105 | 0.0476 | -0.0066 | 29.6324
11.5 | 1.3748 | 0.0561 | -0.0068 | 24.5062
12 | 1.3521 | 0.06412 | -0.0073 | 21.087
12.5 | 1.3476 | 0.07077 | -0.0077 | 19.042
13 | 1.3404 | 0.07782 | -0.0084 | 17.2244
13.5 | 1.3464 | 0.08375 | -0.0088 | 16.0764