## index
index | Re | Mach | Datasource
1 | 50000 | 0 | JavaFoil+Calcfoil stall+Eppler ext transition
2 | 50000 | 0 | XFOIL ncrit=9
3 | 50000 | 0.1 | JavaFoil+Calcfoil stall+Eppler ext transition
4 | 50000 | 0.1 | XFOIL ncrit=9
5 | 50000 | 0.25 | JavaFoil+Calcfoil stall+Eppler ext transition
6 | 50000 | 0.25 | XFOIL ncrit=9
7 | 50000 | 0.5 | JavaFoil+Calcfoil stall+Eppler ext transition
8 | 50000 | 0.5 | XFOIL ncrit=9
9 | 100000 | 0 | JavaFoil+Calcfoil stall+Eppler ext transition
10 | 100000 | 0 | XFOIL ncrit=9
11 | 100000 | 0.1 | JavaFoil+Calcfoil stall+Eppler ext transition
12 | 100000 | 0.1 | XFOIL ncrit=9
13 | 100000 | 0.25 | JavaFoil+Calcfoil stall+Eppler ext transition
14 | 100000 | 0.25 | XFOIL ncrit=9
15 | 100000 | 0.5 | JavaFoil+Calcfoil stall+Eppler ext transition
16 | 100000 | 0.5 | XFOIL ncrit=9
17 | 250000 | 0 | JavaFoil+Calcfoil stall+Eppler ext transition
18 | 250000 | 0 | XFOIL ncrit=9
19 | 250000 | 0.1 | JavaFoil+Calcfoil stall+Eppler ext transition
20 | 250000 | 0.1 | XFOIL ncrit=9
21 | 250000 | 0.25 | JavaFoil+Calcfoil stall+Eppler ext transition
22 | 250000 | 0.25 | XFOIL ncrit=9
23 | 250000 | 0.5 | JavaFoil+Calcfoil stall+Eppler ext transition
24 | 250000 | 0.5 | XFOIL ncrit=9
25 | 500000 | 0 | JavaFoil+Calcfoil stall+Eppler ext transition
26 | 500000 | 0 | XFOIL ncrit=9
27 | 500000 | 0.1 | JavaFoil+Calcfoil stall+Eppler ext transition
28 | 500000 | 0.1 | XFOIL ncrit=9
29 | 500000 | 0.25 | JavaFoil+Calcfoil stall+Eppler ext transition
30 | 500000 | 0.25 | XFOIL ncrit=9
31 | 500000 | 0.5 | JavaFoil+Calcfoil stall+Eppler ext transition
32 | 500000 | 0.5 | XFOIL ncrit=9
33 | 750000 | 0 | JavaFoil+Calcfoil stall+Eppler ext transition
34 | 750000 | 0 | XFOIL ncrit=9
35 | 750000 | 0.1 | JavaFoil+Calcfoil stall+Eppler ext transition
36 | 750000 | 0.1 | XFOIL ncrit=9
37 | 750000 | 0.25 | JavaFoil+Calcfoil stall+Eppler ext transition
38 | 750000 | 0.25 | XFOIL ncrit=9
39 | 750000 | 0.5 | JavaFoil+Calcfoil stall+Eppler ext transition
40 | 750000 | 0.5 | XFOIL ncrit=9
41 | 1000000 | 0 | JavaFoil+Calcfoil stall+Eppler ext transition
42 | 1000000 | 0 | XFOIL ncrit=9
43 | 1000000 | 0.1 | JavaFoil+Calcfoil stall+Eppler ext transition
44 | 1000000 | 0.1 | XFOIL ncrit=9
45 | 1000000 | 0.25 | JavaFoil+Calcfoil stall+Eppler ext transition
46 | 1000000 | 0.25 | XFOIL ncrit=9
47 | 1000000 | 0.5 | JavaFoil+Calcfoil stall+Eppler ext transition
48 | 1000000 | 0.5 | XFOIL ncrit=9
49 | 2000000 | 0 | JavaFoil+Calcfoil stall+Eppler ext transition
50 | 2000000 | 0 | XFOIL ncrit=9
51 | 2000000 | 0.1 | JavaFoil+Calcfoil stall+Eppler ext transition
52 | 2000000 | 0.1 | XFOIL ncrit=9
53 | 2000000 | 0.25 | JavaFoil+Calcfoil stall+Eppler ext transition
54 | 2000000 | 0.25 | XFOIL ncrit=9
55 | 2000000 | 0.5 | JavaFoil+Calcfoil stall+Eppler ext transition
56 | 2000000 | 0.5 | XFOIL ncrit=9
57 | 3000000 | 0 | JavaFoil+Calcfoil stall+Eppler ext transition
58 | 3000000 | 0 | XFOIL ncrit=9
59 | 3000000 | 0.1 | JavaFoil+Calcfoil stall+Eppler ext transition
60 | 3000000 | 0.1 | XFOIL ncrit=9
61 | 3000000 | 0.25 | JavaFoil+Calcfoil stall+Eppler ext transition
62 | 3000000 | 0.25 | XFOIL ncrit=9
63 | 3000000 | 0.5 | JavaFoil+Calcfoil stall+Eppler ext transition
64 | 3000000 | 0.5 | XFOIL ncrit=9
65 | 4000000 | 0 | JavaFoil+Calcfoil stall+Eppler ext transition
66 | 4000000 | 0 | XFOIL ncrit=9
67 | 4000000 | 0.1 | JavaFoil+Calcfoil stall+Eppler ext transition
68 | 4000000 | 0.1 | XFOIL ncrit=9
69 | 4000000 | 0.25 | JavaFoil+Calcfoil stall+Eppler ext transition
70 | 4000000 | 0.25 | XFOIL ncrit=9
71 | 4000000 | 0.5 | JavaFoil+Calcfoil stall+Eppler ext transition
72 | 4000000 | 0.5 | XFOIL ncrit=9
73 | 5000000 | 0 | JavaFoil+Calcfoil stall+Eppler ext transition
74 | 5000000 | 0 | XFOIL ncrit=9
75 | 5000000 | 0.1 | JavaFoil+Calcfoil stall+Eppler ext transition
76 | 5000000 | 0.1 | XFOIL ncrit=9
77 | 5000000 | 0.25 | JavaFoil+Calcfoil stall+Eppler ext transition
78 | 5000000 | 0.25 | XFOIL ncrit=9
79 | 5000000 | 0.5 | JavaFoil+Calcfoil stall+Eppler ext transition
80 | 5000000 | 0.5 | XFOIL ncrit=9
81 | 6000000 | 0 | JavaFoil+Calcfoil stall+Eppler ext transition
82 | 6000000 | 0 | XFOIL ncrit=9
83 | 6000000 | 0.1 | JavaFoil+Calcfoil stall+Eppler ext transition
84 | 6000000 | 0.1 | XFOIL ncrit=9
85 | 6000000 | 0.25 | JavaFoil+Calcfoil stall+Eppler ext transition
86 | 6000000 | 0.25 | XFOIL ncrit=9
87 | 6000000 | 0.5 | JavaFoil+Calcfoil stall+Eppler ext transition
88 | 6000000 | 0.5 | XFOIL ncrit=9
89 | 7000000 | 0 | JavaFoil+Calcfoil stall+Eppler ext transition
90 | 7000000 | 0 | XFOIL ncrit=9
91 | 7000000 | 0.1 | JavaFoil+Calcfoil stall+Eppler ext transition
92 | 7000000 | 0.1 | XFOIL ncrit=9
93 | 7000000 | 0.25 | JavaFoil+Calcfoil stall+Eppler ext transition
94 | 7000000 | 0.25 | XFOIL ncrit=9
95 | 7000000 | 0.5 | JavaFoil+Calcfoil stall+Eppler ext transition
96 | 7000000 | 0.5 | XFOIL ncrit=9
97 | 8000000 | 0 | JavaFoil+Calcfoil stall+Eppler ext transition
98 | 8000000 | 0 | XFOIL ncrit=9
99 | 8000000 | 0.1 | JavaFoil+Calcfoil stall+Eppler ext transition
100 | 8000000 | 0.1 | XFOIL ncrit=9
101 | 8000000 | 0.25 | JavaFoil+Calcfoil stall+Eppler ext transition
102 | 8000000 | 0.25 | XFOIL ncrit=9
103 | 8000000 | 0.5 | JavaFoil+Calcfoil stall+Eppler ext transition
104 | 8000000 | 0.5 | XFOIL ncrit=9
105 | 10000000 | 0 | JavaFoil+Calcfoil stall+Eppler ext transition
106 | 10000000 | 0 | XFOIL ncrit=9
107 | 10000000 | 0.1 | JavaFoil+Calcfoil stall+Eppler ext transition
108 | 10000000 | 0.1 | XFOIL ncrit=9
109 | 10000000 | 0.25 | JavaFoil+Calcfoil stall+Eppler ext transition
110 | 10000000 | 0.25 | XFOIL ncrit=9
111 | 10000000 | 0.5 | JavaFoil+Calcfoil stall+Eppler ext transition
112 | 10000000 | 0.5 | XFOIL ncrit=9
113 | 12000000 | 0 | JavaFoil+Calcfoil stall+Eppler ext transition
114 | 12000000 | 0 | XFOIL ncrit=9
115 | 12000000 | 0.1 | JavaFoil+Calcfoil stall+Eppler ext transition
116 | 12000000 | 0.1 | XFOIL ncrit=9
117 | 12000000 | 0.25 | JavaFoil+Calcfoil stall+Eppler ext transition
118 | 12000000 | 0.25 | XFOIL ncrit=9
119 | 12000000 | 0.5 | JavaFoil+Calcfoil stall+Eppler ext transition
120 | 12000000 | 0.5 | XFOIL ncrit=9
121 | 14000000 | 0 | JavaFoil+Calcfoil stall+Eppler ext transition
122 | 14000000 | 0 | XFOIL ncrit=9
123 | 14000000 | 0.1 | JavaFoil+Calcfoil stall+Eppler ext transition
124 | 14000000 | 0.1 | XFOIL ncrit=9
125 | 14000000 | 0.25 | JavaFoil+Calcfoil stall+Eppler ext transition
126 | 14000000 | 0.25 | XFOIL ncrit=9
127 | 14000000 | 0.5 | JavaFoil+Calcfoil stall+Eppler ext transition
128 | 14000000 | 0.5 | XFOIL ncrit=9
129 | 16000000 | 0 | JavaFoil+Calcfoil stall+Eppler ext transition
130 | 16000000 | 0 | XFOIL ncrit=9
131 | 16000000 | 0.1 | JavaFoil+Calcfoil stall+Eppler ext transition
132 | 16000000 | 0.1 | XFOIL ncrit=9
133 | 16000000 | 0.25 | JavaFoil+Calcfoil stall+Eppler ext transition
134 | 16000000 | 0.25 | XFOIL ncrit=9
135 | 16000000 | 0.5 | JavaFoil+Calcfoil stall+Eppler ext transition
136 | 16000000 | 0.5 | XFOIL ncrit=9
137 | 18000000 | 0 | JavaFoil+Calcfoil stall+Eppler ext transition
138 | 18000000 | 0 | XFOIL ncrit=9
139 | 18000000 | 0.1 | JavaFoil+Calcfoil stall+Eppler ext transition
140 | 18000000 | 0.1 | XFOIL ncrit=9
141 | 18000000 | 0.25 | JavaFoil+Calcfoil stall+Eppler ext transition
142 | 18000000 | 0.25 | XFOIL ncrit=9
143 | 18000000 | 0.5 | JavaFoil+Calcfoil stall+Eppler ext transition
144 | 18000000 | 0.5 | XFOIL ncrit=9
145 | 20000000 | 0 | JavaFoil+Calcfoil stall+Eppler ext transition
146 | 20000000 | 0 | XFOIL ncrit=9
147 | 20000000 | 0.1 | JavaFoil+Calcfoil stall+Eppler ext transition
148 | 20000000 | 0.1 | XFOIL ncrit=9
149 | 20000000 | 0.25 | JavaFoil+Calcfoil stall+Eppler ext transition
150 | 20000000 | 0.25 | XFOIL ncrit=9
151 | 20000000 | 0.5 | JavaFoil+Calcfoil stall+Eppler ext transition
152 | 20000000 | 0.5 | XFOIL ncrit=9

## 1. Re 50k Mach 0.00 (1)
BIGFOIL.COM POLAR EXPORT
NACA67-720
NACA67-720 |  |  |  | Cl Max: | 1.832 | at alpha= | 10.5 | deg
JavaFoil+Calcfoil stall+Eppler ext transition |  |  |  | L/D Max: | 46.449 | at alpha= | 6.5 | deg
Re: | 50000 |  |  | Cd Min: | 0.02396 | at alpha= | -4 | deg
Mach: | 0 |  |  | Cl=0 at alpha= | -6.2647 | deg
|  |  |  | @ Cl=0.1, Cd= | 0.024643
|  |  |  | @ Cl=0.4, Cd= | 0.024009
|  |  |  | @ Cl=0.6, Cd= | 0.024316
alpha (deg) | Cl | Cd | Cm | Cl/Cd
-20 | -0.765 | 0.22636 | -0.022 | -3.379
-19.5 | -0.771 | 0.21596 | -0.023 | -3.569
-19 | -0.775 | 0.20152 | -0.023 | -3.845
-18.5 | -0.776 | 0.19849 | -0.019 | -3.912
-18 | -0.776 | 0.18533 | -0.019 | -4.185
-17.5 | -0.772 | 0.17604 | -0.02 | -4.386
-17 | -0.766 | 0.16062 | -0.025 | -4.768
-16.5 | -0.757 | 0.15126 | -0.025 | -5.002
-16 | -0.744 | 0.1422 | -0.026 | -5.233
-15.5 | -0.729 | 0.13484 | -0.027 | -5.403
-15 | -0.71 | 0.13045 | -0.025 | -5.441
-14.5 | -0.688 | 0.12242 | -0.025 | -5.619
-14 | -0.663 | 0.11497 | -0.026 | -5.765
-13.5 | -0.635 | 0.10877 | -0.027 | -5.835
-13 | -0.604 | 0.10183 | -0.028 | -5.927
-12.5 | -0.57 | 0.09522 | -0.031 | -5.984
-12 | -0.532 | 0.09064 | -0.031 | -5.866
-11.5 | -0.498 | 0.08511 | -0.068 | -5.849
-11 | -0.456 | 0.07979 | -0.07 | -5.717
-10.5 | -0.413 | 0.07475 | -0.073 | -5.529
-10 | -0.37 | 0.06854 | -0.079 | -5.401
-9.5 | -0.377 | 0.02956 | -0.122 | -12.749
-9 | -0.271 | 0.06967 | -0.064 | -3.889
-8.5 | -0.223 | 0.06584 | -0.066 | -3.386
-8 | -0.174 | 0.06253 | -0.067 | -2.785
-7.5 | -0.125 | 0.05914 | -0.068 | -2.107
-7 | -0.074 | 0.05639 | -0.07 | -1.321
-6.5 | -0.024 | 0.05355 | -0.072 | -0.446
-6 | 0.027 | 0.05105 | -0.075 | 0.531
-5.5 | 0.094 | 0.02466 | -0.137 | 3.798
-5 | 0.155 | 0.02449 | -0.139 | 6.338
-4.5 | 0.217 | 0.02428 | -0.14 | 8.934
-4 | 0.275 | 0.02396 | -0.139 | 11.468
-3.5 | 0.336 | 0.02397 | -0.14 | 13.999
-3 | 0.396 | 0.02401 | -0.142 | 16.501
-2.5 | 0.457 | 0.02399 | -0.143 | 19.043
-2 | 0.518 | 0.02413 | -0.145 | 21.453
-1.5 | 0.578 | 0.02424 | -0.146 | 23.848
-1 | 0.639 | 0.02445 | -0.148 | 26.129
-0.5 | 0.699 | 0.02464 | -0.15 | 28.384
0 | 0.762 | 0.0247 | -0.151 | 30.866
0.5 | 0.823 | 0.02499 | -0.153 | 32.92
1 | 0.883 | 0.02548 | -0.154 | 34.651
1.5 | 0.943 | 0.02587 | -0.156 | 36.456
2 | 1.003 | 0.0263 | -0.157 | 38.145
2.5 | 1.063 | 0.02671 | -0.158 | 39.804
3 | 1.114 | 0.02719 | -0.16 | 40.987
3.5 | 1.172 | 0.02781 | -0.161 | 42.144
4 | 1.229 | 0.0284 | -0.163 | 43.266
4.5 | 1.284 | 0.02905 | -0.164 | 44.213
5 | 1.339 | 0.02974 | -0.165 | 45.028
5.5 | 1.393 | 0.03058 | -0.167 | 45.558
6 | 1.446 | 0.03134 | -0.168 | 46.128
6.5 | 1.497 | 0.03224 | -0.169 | 46.449
7 | 1.576 | 0.03988 | -0.174 | 39.512
7.5 | 1.622 | 0.04143 | -0.176 | 39.149
8 | 1.666 | 0.04295 | -0.177 | 38.781
8.5 | 1.707 | 0.04452 | -0.178 | 38.33
9 | 1.744 | 0.04592 | -0.179 | 37.985
9.5 | 1.779 | 0.04818 | -0.18 | 36.929
10 | 1.81 | 0.04999 | -0.181 | 36.196
10.5 | 1.832 | 0.05177 | -0.182 | 35.39
11 | 1.556 | 0.09014 | -0.101 | 17.268
11.5 | 1.566 | 0.0972 | -0.093 | 16.106
12 | 1.573 | 0.10411 | -0.087 | 15.11
12.5 | 1.579 | 0.11101 | -0.086 | 14.227
13 | 1.578 | 0.11782 | -0.067 | 13.392
13.5 | 1.577 | 0.12778 | -0.066 | 12.342
14 | 1.573 | 0.13426 | -0.067 | 11.715
14.5 | 1.565 | 0.14447 | -0.066 | 10.831
15 | 1.554 | 0.15788 | -0.066 | 9.841
15.5 | 1.539 | 0.16851 | -0.067 | 9.134

## 2. Re 50k Mach 0.00 (2)
BIGFOIL.COM POLAR EXPORT
NACA67-720
NACA67-720 |  |  |  | Cl Max: | 1.1289 | at alpha= | 15.5 | deg
XFOIL ncrit=9 |  |  |  | L/D Max: | 17.7413 | at alpha= | 14.5 | deg
Re: | 50000 |  |  | Cd Min: | 0.21529 | at alpha= | 20 | deg
Mach: | 0 |  |  | Cl=0 at alpha= | 2.7877 | deg
|  |  |  | @ Cl=0.1, Cd= | 0.077672
|  |  |  | @ Cl=0.4, Cd= | 0.097844
|  |  |  | @ Cl=0.6, Cd= | 0.098284
alpha (deg) | Cl | Cd | Cm | Cl/Cd
-12 | -0.4955 | 0.17387 | -0.0194 | -2.8498
-11.5 | -0.5035 | 0.16901 | -0.0181 | -2.9791
-11 | -0.5123 | 0.16411 | -0.0164 | -3.1217
-10 | -0.5108 | 0.15335 | -0.0119 | -3.3309
-9.5 | -0.5035 | 0.14832 | -0.009 | -3.3947
-8.5 | -0.5405 | 0.1398 | -0.0007 | -3.8662
-8 | -0.5024 | 0.13324 | 0.0013 | -3.7706
-7.5 | -0.4971 | 0.12847 | 0.0053 | -3.8694
-7 | -0.9066 | 0.0816 | -0.0018 | -11.1103
-6.5 | -0.8998 | 0.07326 | 0.0022 | -12.2823
-6 | -0.8954 | 0.0655 | 0.0075 | -13.6702
-5.5 | -0.8702 | 0.05974 | 0.0107 | -14.5665
-5 | -0.8399 | 0.0555 | 0.0138 | -15.1333
-4.5 | -0.8034 | 0.05151 | 0.016 | -15.597
-4 | -0.7642 | 0.04901 | 0.018 | -15.5927
-3.5 | -0.7213 | 0.04685 | 0.0197 | -15.3959
-3 | -0.6748 | 0.0457 | 0.0211 | -14.7659
-2.5 | -0.2238 | 0.0665 | -0.0295 | -3.3654
-2 | -0.2069 | 0.06618 | -0.026 | -3.1263
-1.5 | -0.1892 | 0.06608 | -0.0225 | -2.8632
-1 | -0.1708 | 0.06617 | -0.0191 | -2.5812
-0.5 | -0.1521 | 0.06642 | -0.0156 | -2.29
0 | -0.1332 | 0.06681 | -0.0122 | -1.9937
0.5 | -0.1143 | 0.06734 | -0.0088 | -1.6974
1 | -0.0955 | 0.06799 | -0.0055 | -1.4046
1.5 | -0.0769 | 0.06876 | -0.0022 | -1.1184
2 | -0.0587 | 0.06965 | 0.001 | -0.84279
2.5 | -0.0263 | 0.07104 | 0.0011 | -0.37021
3 | 0.0194 | 0.07345 | -0.0018 | 0.26413
3.5 | 0.0551 | 0.07495 | -0.0027 | 0.73516
4 | 0.0885 | 0.0769 | -0.003 | 1.1508
4.5 | 0.1192 | 0.07896 | -0.0029 | 1.5096
5 | 0.1472 | 0.08107 | -0.0023 | 1.8157
5.5 | 0.1742 | 0.08329 | -0.0016 | 2.0915
6 | 0.2004 | 0.08566 | -0.0009 | 2.3395
6.5 | 0.2275 | 0.08833 | -0.0004 | 2.5756
7.5 | 0.2658 | 0.09302 | 0.0028 | 2.8575
8 | 0.2839 | 0.09507 | 0.0044 | 2.9862
8.5 | 0.3152 | 0.0986 | 0.0041 | 3.1968
9 | 0.332 | 0.10029 | 0.0061 | 3.3104
9.5 | 0.4079 | 0.09756 | 0.0053 | 4.181
10 | 0.456 | 0.09747 | 0.0062 | 4.6784
10.5 | 0.4827 | 0.09796 | 0.0089 | 4.9275
11 | 0.5122 | 0.09826 | 0.0117 | 5.2127
11.5 | 0.5431 | 0.09834 | 0.0147 | 5.5227
12 | 0.5734 | 0.09825 | 0.018 | 5.8361
12.5 | 0.605 | 0.09829 | 0.0208 | 6.1553
13 | 0.6475 | 0.09727 | 0.0234 | 6.6567
13.5 | 0.9782 | 0.05655 | 0.0261 | 17.298
14 | 1.0097 | 0.05732 | 0.0298 | 17.6151
14.5 | 1.0588 | 0.05968 | 0.0305 | 17.7413
15 | 1.084 | 0.06409 | 0.032 | 16.9137
15.5 | 1.1289 | 0.06895 | 0.0313 | 16.3727
16 | 1.0877 | 0.07686 | 0.0364 | 14.1517
16.5 | 1.1 | 0.08353 | 0.037 | 13.1689
17 | 1.0297 | 0.09507 | 0.0396 | 10.831
18.5 | 0.6211 | 0.19215 | -0.0081 | 3.2324
19 | 0.6457 | 0.20008 | -0.0113 | 3.2272
19.5 | 0.674 | 0.20863 | -0.0143 | 3.2306
20 | 0.6936 | 0.21529 | -0.0175 | 3.2217

## 3. Re 50k Mach 0.10 (1)
BIGFOIL.COM POLAR EXPORT
NACA67-720
NACA67-720 |  |  |  | Cl Max: | 1.833 | at alpha= | 10.5 | deg
JavaFoil+Calcfoil stall+Eppler ext transition |  |  |  | L/D Max: | 46.322 | at alpha= | 6.5 | deg
Re: | 50000 |  |  | Cd Min: | 0.02403 | at alpha= | -3.5 | deg
Mach: | 0.1 |  |  | Cl=0 at alpha= | -6.2647 | deg
|  |  |  | @ Cl=0.1, Cd= | 0.024723
|  |  |  | @ Cl=0.4, Cd= | 0.024073
|  |  |  | @ Cl=0.6, Cd= | 0.024421
alpha (deg) | Cl | Cd | Cm | Cl/Cd
-20 | -0.734 | 0.237 | -0.023 | -3.096
-19.5 | -0.743 | 0.22069 | -0.023 | -3.367
-19 | -0.75 | 0.21023 | -0.023 | -3.568
-18.5 | -0.755 | 0.2014 | -0.019 | -3.748
-18 | -0.757 | 0.19268 | -0.019 | -3.929
-17.5 | -0.756 | 0.18006 | -0.019 | -4.2
-17 | -0.753 | 0.17068 | -0.021 | -4.41
-16.5 | -0.746 | 0.15448 | -0.025 | -4.828
-16 | -0.736 | 0.14476 | -0.026 | -5.082
-15.5 | -0.722 | 0.13563 | -0.026 | -5.323
-15 | -0.705 | 0.13124 | -0.024 | -5.371
-14.5 | -0.684 | 0.12288 | -0.025 | -5.571
-14 | -0.661 | 0.11532 | -0.026 | -5.729
-13.5 | -0.634 | 0.10897 | -0.027 | -5.814
-13 | -0.603 | 0.102 | -0.028 | -5.915
-12.5 | -0.57 | 0.09532 | -0.031 | -5.982
-12 | -0.532 | 0.09079 | -0.031 | -5.865
-11.5 | -0.493 | 0.08556 | -0.032 | -5.756
-11 | -0.457 | 0.08019 | -0.07 | -5.702
-10.5 | -0.414 | 0.07547 | -0.073 | -5.487
-10 | -0.371 | 0.06927 | -0.079 | -5.355
-9.5 | -0.377 | 0.03021 | -0.122 | -12.484
-9 | -0.272 | 0.06971 | -0.064 | -3.902
-8.5 | -0.224 | 0.06584 | -0.066 | -3.4
-8 | -0.175 | 0.06249 | -0.067 | -2.798
-7.5 | -0.125 | 0.05939 | -0.068 | -2.108
-7 | -0.075 | 0.05641 | -0.07 | -1.326
-6.5 | -0.024 | 0.05369 | -0.072 | -0.447
-6 | 0.027 | 0.05122 | -0.075 | 0.532
-5.5 | 0.094 | 0.02474 | -0.138 | 3.803
-5 | 0.156 | 0.02457 | -0.139 | 6.348
-4.5 | 0.218 | 0.02441 | -0.141 | 8.93
-4 | 0.276 | 0.02409 | -0.139 | 11.462
-3.5 | 0.337 | 0.02403 | -0.141 | 14.032
-3 | 0.398 | 0.02407 | -0.143 | 16.545
-2.5 | 0.459 | 0.02416 | -0.144 | 19.004
-2 | 0.52 | 0.02419 | -0.146 | 21.505
-1.5 | 0.581 | 0.02438 | -0.147 | 23.831
-1 | 0.642 | 0.02451 | -0.149 | 26.193
-0.5 | 0.703 | 0.02472 | -0.15 | 28.444
0 | 0.766 | 0.02488 | -0.152 | 30.799
0.5 | 0.827 | 0.02518 | -0.153 | 32.838
1 | 0.887 | 0.02556 | -0.155 | 34.711
1.5 | 0.948 | 0.02595 | -0.156 | 36.515
2 | 1.008 | 0.02639 | -0.158 | 38.202
2.5 | 1.069 | 0.02685 | -0.159 | 39.798
3 | 1.12 | 0.02743 | -0.161 | 40.832
3.5 | 1.178 | 0.02796 | -0.162 | 42.125
4 | 1.235 | 0.02862 | -0.163 | 43.151
4.5 | 1.291 | 0.02928 | -0.165 | 44.08
5 | 1.346 | 0.03004 | -0.166 | 44.785
5.5 | 1.399 | 0.03071 | -0.167 | 45.563
6 | 1.452 | 0.03155 | -0.169 | 46.028
6.5 | 1.504 | 0.03246 | -0.17 | 46.322
7 | 1.582 | 0.04027 | -0.175 | 39.286
7.5 | 1.628 | 0.04188 | -0.177 | 38.882
8 | 1.672 | 0.04346 | -0.178 | 38.467
8.5 | 1.712 | 0.04488 | -0.179 | 38.147
9 | 1.749 | 0.04653 | -0.18 | 37.591
9.5 | 1.783 | 0.04869 | -0.181 | 36.624
10 | 1.813 | 0.05082 | -0.182 | 35.668
10.5 | 1.833 | 0.05235 | -0.183 | 35.022
11 | 1.555 | 0.09118 | -0.098 | 17.049
11.5 | 1.563 | 0.09823 | -0.092 | 15.915
12 | 1.57 | 0.10513 | -0.088 | 14.935
12.5 | 1.569 | 0.11254 | -0.067 | 13.944
13 | 1.57 | 0.12142 | -0.068 | 12.93
13.5 | 1.566 | 0.13234 | -0.067 | 11.836
14 | 1.559 | 0.13922 | -0.067 | 11.198
14.5 | 1.548 | 0.14838 | -0.066 | 10.431
15 | 1.533 | 0.15772 | -0.067 | 9.719
15.5 | 1.514 | 0.17159 | -0.065 | 8.825

## 4. Re 50k Mach 0.10 (2)
BIGFOIL.COM POLAR EXPORT
NACA67-720
NACA67-720 |  |  |  | Cl Max: | 1.1175 | at alpha= | 15.5 | deg
XFOIL ncrit=9 |  |  |  | L/D Max: | 17.5761 | at alpha= | 13.5 | deg
Re: | 50000 |  |  | Cd Min: | 0.2161 | at alpha= | 20 | deg
Mach: | 0.1 |  |  | Cl=0 at alpha= | 2.7812 | deg
|  |  |  | @ Cl=0.1, Cd= | 0.077961
|  |  |  | @ Cl=0.4, Cd= | 0.097752
|  |  |  | @ Cl=0.6, Cd= | 0.097451
alpha (deg) | Cl | Cd | Cm | Cl/Cd
-12 | -0.4936 | 0.17462 | -0.0195 | -2.8267
-11.5 | -0.5004 | 0.16973 | -0.0181 | -2.9482
-11 | -0.5086 | 0.16481 | -0.0165 | -3.086
-10.5 | -0.513 | 0.15963 | -0.0145 | -3.2137
-10 | -0.5076 | 0.15411 | -0.012 | -3.2938
-9.5 | -0.5018 | 0.14911 | -0.0092 | -3.3653
-8.5 | -0.5345 | 0.14045 | -0.0011 | -3.8056
-8 | -0.5009 | 0.13394 | 0.001 | -3.7397
-7.5 | -0.4963 | 0.12913 | 0.005 | -3.8434
-7 | -0.9047 | 0.08294 | -0.0026 | -10.9079
-6.5 | -0.898 | 0.07465 | 0.0014 | -12.0295
-6 | -0.8979 | 0.06661 | 0.007 | -13.48
-5.5 | -0.8738 | 0.06067 | 0.0103 | -14.4025
-5 | -0.8446 | 0.05622 | 0.0135 | -15.0231
-4.5 | -0.8087 | 0.05213 | 0.0158 | -15.5131
-4 | -0.7696 | 0.04948 | 0.0178 | -15.5538
-3.5 | -0.7267 | 0.04724 | 0.0197 | -15.3831
-3 | -0.6807 | 0.04597 | 0.0212 | -14.8075
-2.5 | -0.2248 | 0.06682 | -0.0298 | -3.3643
-2 | -0.2079 | 0.06648 | -0.0262 | -3.1273
-1.5 | -0.1901 | 0.06637 | -0.0227 | -2.8642
-1 | -0.1716 | 0.06646 | -0.0192 | -2.582
-0.5 | -0.1528 | 0.06671 | -0.0158 | -2.2905
0 | -0.1338 | 0.0671 | -0.0123 | -1.994
0.5 | -0.1149 | 0.06763 | -0.0089 | -1.699
1 | -0.0959 | 0.06828 | -0.0056 | -1.4045
1.5 | -0.0773 | 0.06906 | -0.0023 | -1.1193
2 | -0.059 | 0.06995 | 0.001 | -0.84346
2.5 | -0.0248 | 0.07148 | 0.0006 | -0.34695
3 | 0.0193 | 0.07358 | -0.0019 | 0.2623
3.5 | 0.0559 | 0.07526 | -0.0029 | 0.74276
4 | 0.0898 | 0.07727 | -0.0033 | 1.1622
4.5 | 0.1208 | 0.07937 | -0.0032 | 1.522
5 | 0.1491 | 0.08151 | -0.0026 | 1.8292
5.5 | 0.1765 | 0.08379 | -0.002 | 2.1065
6 | 0.2033 | 0.08624 | -0.0013 | 2.3574
6.5 | 0.2315 | 0.08909 | -0.001 | 2.5985
7 | 0.256 | 0.09197 | -0.0001 | 2.7835
7.5 | 0.264 | 0.09311 | 0.0031 | 2.8354
8 | 0.2885 | 0.09568 | 0.0039 | 3.0153
8.5 | 0.31 | 0.09862 | 0.0049 | 3.1434
9.5 | 0.4293 | 0.09747 | 0.0037 | 4.4044
10 | 0.45 | 0.09798 | 0.0069 | 4.5928
10.5 | 0.4803 | 0.09847 | 0.0093 | 4.8776
11 | 0.511 | 0.09879 | 0.012 | 5.1726
11.5 | 0.5411 | 0.09899 | 0.0151 | 5.4662
13 | 0.6628 | 0.09581 | 0.0241 | 6.9179
13.5 | 0.9876 | 0.05619 | 0.0271 | 17.5761
14 | 1.0112 | 0.05799 | 0.0311 | 17.4375
14.5 | 1.05 | 0.06097 | 0.0324 | 17.2216
15 | 1.0991 | 0.06483 | 0.032 | 16.9536
15.5 | 1.1175 | 0.07043 | 0.0335 | 15.8668
16 | 1.0682 | 0.07898 | 0.0385 | 13.5249
16.5 | 0.999 | 0.09076 | 0.041 | 11.0071
17 | 0.895 | 0.10983 | 0.038 | 8.149
18.5 | 0.6208 | 0.19267 | -0.0079 | 3.2221
19 | 0.6452 | 0.20058 | -0.0112 | 3.2167
19.5 | 0.6736 | 0.2092 | -0.0142 | 3.2199
20 | 0.6943 | 0.2161 | -0.0174 | 3.2129

## 5. Re 50k Mach 0.25 (1)
BIGFOIL.COM POLAR EXPORT
NACA67-720
NACA67-720 |  |  |  | Cl Max: | 1.821 | at alpha= | 10 | deg
JavaFoil+Calcfoil stall+Eppler ext transition |  |  |  | L/D Max: | 45.38 | at alpha= | 6.5 | deg
Re: | 50000 |  |  | Cd Min: | 0.02455 | at alpha= | -3 | deg
Mach: | 0.25 |  |  | Cl=0 at alpha= | -6.2641 | deg
|  |  |  | @ Cl=0.1, Cd= | 0.043588
|  |  |  | @ Cl=0.4, Cd= | 0.024554
|  |  |  | @ Cl=0.6, Cd= | 0.025007
alpha (deg) | Cl | Cd | Cm | Cl/Cd
-20 | -0.448 | 0.35293 | -0.025 | -1.271
-19.5 | -0.491 | 0.34184 | -0.024 | -1.435
-19 | -0.529 | 0.27683 | -0.026 | -1.911
-18.5 | -0.563 | 0.25406 | -0.025 | -2.216
-18 | -0.593 | 0.24305 | -0.023 | -2.438
-17.5 | -0.618 | 0.22283 | -0.022 | -2.771
-17 | -0.637 | 0.20335 | -0.022 | -3.134
-16.5 | -0.652 | 0.18201 | -0.02 | -3.581
-16 | -0.661 | 0.1611 | -0.025 | -4.101
-15.5 | -0.664 | 0.15334 | -0.019 | -4.328
-15 | -0.661 | 0.14477 | -0.021 | -4.567
-14.5 | -0.653 | 0.13326 | -0.022 | -4.901
-14 | -0.639 | 0.1227 | -0.023 | -5.212
-13.5 | -0.621 | 0.11474 | -0.025 | -5.409
-13 | -0.597 | 0.1046 | -0.03 | -5.708
-12.5 | -0.569 | 0.098 | -0.031 | -5.805
-12 | -0.534 | 0.0931 | -0.03 | -5.738
-11.5 | -0.496 | 0.08621 | -0.033 | -5.758
-11 | -0.456 | 0.08166 | -0.034 | -5.586
-10.5 | -0.419 | 0.07803 | -0.073 | -5.374
-10 | -0.375 | 0.07286 | -0.076 | -5.149
-9.5 | -0.331 | 0.06627 | -0.083 | -4.995
-9 | -0.278 | 0.07105 | -0.065 | -3.91
-8.5 | -0.229 | 0.06735 | -0.067 | -3.4
-8 | -0.179 | 0.06347 | -0.069 | -2.821
-7.5 | -0.128 | 0.06026 | -0.07 | -2.129
-7 | -0.077 | 0.05732 | -0.071 | -1.339
-6.5 | -0.025 | 0.05445 | -0.073 | -0.452
-6 | 0.028 | 0.05175 | -0.077 | 0.54
-5.5 | 0.081 | 0.04942 | -0.08 | 1.639
-5 | 0.16 | 0.02517 | -0.143 | 6.358
-4.5 | 0.224 | 0.02495 | -0.145 | 8.966
-4 | 0.284 | 0.02457 | -0.143 | 11.547
-3.5 | 0.346 | 0.02458 | -0.145 | 14.091
-3 | 0.409 | 0.02455 | -0.146 | 16.662
-2.5 | 0.472 | 0.02465 | -0.148 | 19.134
-2 | 0.534 | 0.0248 | -0.15 | 21.555
-1.5 | 0.597 | 0.025 | -0.151 | 23.883
-1 | 0.66 | 0.02514 | -0.153 | 26.229
-0.5 | 0.722 | 0.02536 | -0.154 | 28.473
0 | 0.787 | 0.02545 | -0.156 | 30.921
0.5 | 0.849 | 0.02588 | -0.157 | 32.826
1 | 0.911 | 0.02631 | -0.159 | 34.638
1.5 | 0.974 | 0.02675 | -0.16 | 36.405
2 | 1.036 | 0.0272 | -0.162 | 38.077
2.5 | 1.098 | 0.02774 | -0.164 | 39.572
3 | 1.15 | 0.02826 | -0.165 | 40.682
3.5 | 1.209 | 0.02885 | -0.166 | 41.913
4 | 1.267 | 0.02962 | -0.168 | 42.782
4.5 | 1.324 | 0.03031 | -0.169 | 43.677
5 | 1.38 | 0.03114 | -0.171 | 44.316
5.5 | 1.434 | 0.03195 | -0.172 | 44.89
6 | 1.488 | 0.03284 | -0.173 | 45.301
6.5 | 1.54 | 0.03392 | -0.175 | 45.38
7 | 1.617 | 0.04252 | -0.18 | 38.029
7.5 | 1.661 | 0.04419 | -0.181 | 37.593
8 | 1.702 | 0.04606 | -0.182 | 36.963
8.5 | 1.739 | 0.04756 | -0.184 | 36.572
9 | 1.48 | 0.07319 | -0.095 | 20.225
9.5 | 1.801 | 0.05222 | -0.186 | 34.477
10 | 1.821 | 0.05413 | -0.187 | 33.64
10.5 | 1.537 | 0.08996 | -0.097 | 17.089
11 | 1.54 | 0.09739 | -0.091 | 15.818
11.5 | 1.54 | 0.10639 | -0.088 | 14.472
12 | 1.529 | 0.11111 | -0.069 | 13.759
12.5 | 1.516 | 0.12185 | -0.068 | 12.441
13 | 1.496 | 0.13376 | -0.067 | 11.187
13.5 | 1.47 | 0.14535 | -0.066 | 10.113
14 | 1.437 | 0.15907 | -0.065 | 9.032
14.5 | 1.397 | 0.17446 | -0.065 | 8.009
15 | 1.351 | 0.1884 | -0.064 | 7.171

## 6. Re 50k Mach 0.25 (2)
BIGFOIL.COM POLAR EXPORT
NACA67-720
NACA67-720 |  |  |  | Cl Max: | 1.0006 | at alpha= | 14.5 | deg
XFOIL ncrit=9 |  |  |  | L/D Max: | 15.8232 | at alpha= | 13.5 | deg
Re: | 50000 |  |  | Cd Min: | 0.21256 | at alpha= | 19.5 | deg
Mach: | 0.25 |  |  | Cl=0 at alpha= | 2.7298 | deg
|  |  |  | @ Cl=0.1, Cd= | 0.079939
|  |  |  | @ Cl=0.4, Cd= | 0.099662
|  |  |  | @ Cl=0.6, Cd= | 0.10227
alpha (deg) | Cl | Cd | Cm | Cl/Cd
-11 | -0.4935 | 0.16864 | -0.0168 | -2.9264
-10.5 | -0.4967 | 0.16348 | -0.0149 | -3.0383
-10 | -0.4933 | 0.15814 | -0.0126 | -3.1194
-9.5 | -0.4981 | 0.15352 | -0.0098 | -3.2445
-8.5 | -0.4933 | 0.14296 | -0.0037 | -3.4506
-8 | -0.4945 | 0.13774 | -0.0002 | -3.5901
-7.5 | -0.738 | 0.10456 | -0.0179 | -7.0581
-7 | -0.8866 | 0.08985 | -0.0073 | -9.8676
-6.5 | -0.8818 | 0.0817 | -0.0033 | -10.7931
-6 | -0.9023 | 0.0725 | 0.0033 | -12.4455
-5.5 | -0.8888 | 0.06597 | 0.0078 | -13.4728
-5 | -0.8673 | 0.0605 | 0.0117 | -14.3355
-4.5 | -0.8361 | 0.0558 | 0.0148 | -14.9839
-4 | -0.7983 | 0.05228 | 0.0172 | -15.2697
-3.5 | -0.7567 | 0.04971 | 0.0195 | -15.2223
-3 | -0.7114 | 0.0477 | 0.0212 | -14.914
-2 | -0.2133 | 0.06815 | -0.0274 | -3.1299
-1.5 | -0.1952 | 0.06799 | -0.0238 | -2.871
-1 | -0.1764 | 0.06804 | -0.0201 | -2.5926
-0.5 | -0.1571 | 0.06827 | -0.0166 | -2.3012
0 | -0.1376 | 0.06867 | -0.0131 | -2.0038
0.5 | -0.1181 | 0.06921 | -0.0096 | -1.7064
1 | -0.0987 | 0.06988 | -0.0062 | -1.4124
1.5 | -0.0795 | 0.07069 | -0.0028 | -1.1246
2 | -0.0606 | 0.07162 | 0.0005 | -0.84613
2.5 | -0.0205 | 0.07325 | -0.0009 | -0.27986
3 | 0.0241 | 0.07519 | -0.0034 | 0.32052
4 | 0.0995 | 0.0799 | -0.0053 | 1.2453
5 | 0.1629 | 0.08486 | -0.005 | 1.9196
5.5 | 0.1928 | 0.08764 | -0.0047 | 2.1999
6 | 0.2105 | 0.08906 | -0.0024 | 2.3636
6.5 | 0.2264 | 0.09049 | 0 | 2.5019
7 | 0.2498 | 0.09279 | 0.0012 | 2.6921
7.5 | 0.2838 | 0.09637 | 0.0007 | 2.9449
8 | 0.2914 | 0.09798 | 0.0038 | 2.9741
8.5 | 0.3248 | 0.10112 | 0.0036 | 3.212
9.5 | 0.4326 | 0.09903 | 0.0048 | 4.3684
10 | 0.4628 | 0.09979 | 0.0071 | 4.6377
10.5 | 0.4935 | 0.10045 | 0.0097 | 4.9129
11 | 0.5235 | 0.10096 | 0.0126 | 5.1852
11.5 | 0.55 | 0.10152 | 0.0161 | 5.4177
12.5 | 0.5989 | 0.10236 | 0.0237 | 5.8509
13 | 0.6819 | 0.09582 | 0.028 | 7.1165
13.5 | 0.9668 | 0.0611 | 0.0351 | 15.8232
14 | 0.9838 | 0.06402 | 0.039 | 15.3671
14.5 | 1.0006 | 0.06846 | 0.0416 | 14.6158
15 | 0.9935 | 0.07521 | 0.0441 | 13.2097
15.5 | 0.9818 | 0.08293 | 0.0456 | 11.8389
16 | 0.8957 | 0.09835 | 0.045 | 9.1073
17 | 0.6748 | 0.15545 | 0.0191 | 4.3409
17.5 | 0.6799 | 0.1668 | 0.0139 | 4.0761
18 | 0.608 | 0.18931 | -0.003 | 3.2117
18.5 | 0.6204 | 0.19563 | -0.0069 | 3.1713
19 | 0.644 | 0.20355 | -0.0105 | 3.1638
19.5 | 0.6736 | 0.21256 | -0.0137 | 3.169

## 7. Re 50k Mach 0.50 (1)
BIGFOIL.COM POLAR EXPORT
NACA67-720
NACA67-720 |  |  |  | Cl Max: | 1.749 | at alpha= | 8 | deg
JavaFoil+Calcfoil stall+Eppler ext transition |  |  |  | L/D Max: | 41.236 | at alpha= | 5.5 | deg
Re: | 50000 |  |  | Cd Min: | 0.02703 | at alpha= | -3.5 | deg
Mach: | 0.5 |  |  | Cl=0 at alpha= | -6.2672 | deg
|  |  |  | @ Cl=0.1, Cd= | 0.052285
|  |  |  | @ Cl=0.4, Cd= | 0.027052
|  |  |  | @ Cl=0.6, Cd= | 0.027432
alpha (deg) | Cl | Cd | Cm | Cl/Cd
-20 | -0.791 | 0.45076 | -0.059 | -1.755
-19.5 | -0.763 | 0.45161 | -0.06 | -1.689
-19 | -0.734 | 0.43742 | -0.061 | -1.679
-18.5 | -0.704 | 0.40995 | -0.059 | -1.717
-18 | -0.676 | 0.40135 | -0.059 | -1.683
-17.5 | -0.647 | 0.38417 | -0.06 | -1.684
-17 | -0.619 | 0.52086 | -0.061 | -1.188
-16.5 | -0.59 | 0.36484 | -0.062 | -1.618
-16 | -0.562 | 0.35975 | -0.063 | -1.561
-15.5 | -0.532 | 0.34582 | -0.06 | -1.538
-15 | -0.503 | 0.32595 | -0.06 | -1.543
-14.5 | -0.474 | 0.33366 | -0.061 | -1.422
-14 | -0.446 | 0.3302 | -0.062 | -1.35
-13.5 | -0.417 | 0.33005 | -0.063 | -1.264
-13 | -0.388 | 0.32675 | -0.064 | -1.189
-12.5 | -0.358 | 0.18637 | -0.034 | -1.919
-12 | -0.329 | 0.17032 | -0.034 | -1.932
-11.5 | -0.3 | 0.16535 | -0.034 | -1.817
-11 | -0.272 | 0.10713 | -0.031 | -2.537
-10.5 | -0.376 | 0.09178 | -0.015 | -4.097
-10 | -0.366 | 0.08064 | -0.035 | -4.533
-9.5 | -0.334 | 0.07442 | -0.036 | -4.489
-9 | -0.296 | 0.07418 | -0.081 | -3.987
-8.5 | -0.247 | 0.07574 | -0.073 | -3.256
-8 | -0.195 | 0.06991 | -0.074 | -2.79
-7.5 | -0.141 | 0.06578 | -0.076 | -2.141
-7 | -0.085 | 0.0613 | -0.078 | -1.381
-6.5 | -0.027 | 0.05817 | -0.08 | -0.469
-6 | 0.031 | 0.05521 | -0.082 | 0.561
-5.5 | 0.09 | 0.0527 | -0.085 | 1.706
-5 | 0.149 | 0.05025 | -0.089 | 2.972
-4.5 | 0.249 | 0.0275 | -0.161 | 9.044
-4 | 0.322 | 0.02741 | -0.163 | 11.758
-3.5 | 0.387 | 0.02703 | -0.161 | 14.315
-3 | 0.457 | 0.02715 | -0.163 | 16.829
-2.5 | 0.527 | 0.02718 | -0.165 | 19.389
-2 | 0.597 | 0.02742 | -0.167 | 21.772
-1.5 | 0.667 | 0.02769 | -0.169 | 24.087
-1 | 0.737 | 0.02804 | -0.17 | 26.278
-0.5 | 0.807 | 0.02838 | -0.172 | 28.42
0 | 0.879 | 0.02859 | -0.174 | 30.737
0.5 | 0.948 | 0.02913 | -0.175 | 32.551
1 | 1.018 | 0.02969 | -0.177 | 34.28
1.5 | 1.087 | 0.03037 | -0.179 | 35.801
2 | 1.156 | 0.03109 | -0.181 | 37.194
2.5 | 1.226 | 0.03191 | -0.182 | 38.417
3 | 1.28 | 0.03265 | -0.184 | 39.187
3.5 | 1.345 | 0.0337 | -0.185 | 39.899
4 | 1.407 | 0.03468 | -0.187 | 40.558
4.5 | 1.467 | 0.03579 | -0.189 | 40.995
5 | 1.525 | 0.03706 | -0.19 | 41.151
5.5 | 1.58 | 0.03831 | -0.192 | 41.236
6 | 1.658 | 0.0494 | -0.197 | 33.571
6.5 | 1.705 | 0.05208 | -0.199 | 32.744
7 | 1.737 | 0.05468 | -0.2 | 31.764
7.5 | 1.466 | 0.07014 | -0.099 | 20.904
8 | 1.749 | 0.06167 | -0.202 | 28.357
8.5 | 1.424 | 0.08266 | -0.073 | 17.233
9 | 1.323 | 0.09981 | -0.067 | 13.251
9.5 | 0.891 | 0.19265 | -0.065 | 4.626
10 | 0.918 | 0.18968 | -0.065 | 4.842
10.5 | 0.948 | 0.2521 | -0.092 | 3.761
11 | 0.975 | 0.26812 | -0.093 | 3.638
11.5 | 1.003 | 0.28515 | -0.094 | 3.516
12 | 1.032 | 0.31066 | -0.104 | 3.321
12.5 | 1.059 | 0.31154 | -0.104 | 3.399
13 | 1.086 | 0.32929 | -0.107 | 3.299

## 8. Re 50k Mach 0.50 (2)
BIGFOIL.COM POLAR EXPORT
NACA67-720
NACA67-720 |  |  |  | Cl Max: | 0.6959 | at alpha= | 20 | deg
XFOIL ncrit=9 |  |  |  | L/D Max: | 4.9559 | at alpha= | 12.5 | deg
Re: | 50000 |  |  | Cd Min: | 0.23326 | at alpha= | 20 | deg
Mach: | 0.5 |  |  | Cl=0 at alpha= | 2.4928 | deg
|  |  |  | @ Cl=0.1, Cd= | 0.087471
|  |  |  | @ Cl=0.4, Cd= | 0.10382
|  |  |  | @ Cl=0.6, Cd= | 0.12268
alpha (deg) | Cl | Cd | Cm | Cl/Cd
-9 | -0.4701 | 0.16378 | -0.0106 | -2.8703
-8.5 | -0.4667 | 0.15816 | -0.0081 | -2.9508
-8 | -0.4915 | 0.15458 | -0.0039 | -3.1796
-7.5 | -0.5699 | 0.1306 | -0.0237 | -4.3637
-7 | -0.6106 | 0.11862 | -0.0268 | -5.1475
-6.5 | -0.6974 | 0.10555 | -0.0274 | -6.6073
-6 | -0.7458 | 0.09752 | -0.0212 | -7.6477
-5.5 | -0.8032 | 0.08972 | -0.0126 | -8.9523
-5 | -0.8451 | 0.08193 | -0.0044 | -10.3149
-4.5 | -0.8678 | 0.07457 | 0.0031 | -11.6374
-4 | -0.8705 | 0.06795 | 0.0096 | -12.8109
-3.5 | -0.8556 | 0.06246 | 0.015 | -13.6984
-3 | -0.8262 | 0.05791 | 0.0194 | -14.267
-2.5 | -0.7811 | 0.05446 | 0.0222 | -14.3426
-2 | -0.722 | 0.05252 | 0.0238 | -13.7471
-1 | -0.1979 | 0.07512 | -0.0242 | -2.6345
-0.5 | -0.1768 | 0.07525 | -0.0202 | -2.3495
0 | -0.1552 | 0.0756 | -0.0163 | -2.0529
0.5 | -0.1336 | 0.07616 | -0.0124 | -1.7542
1 | -0.1118 | 0.07689 | -0.0086 | -1.454
1.5 | -0.0903 | 0.0778 | -0.0049 | -1.1607
2 | -0.048 | 0.07929 | -0.0059 | -0.60537
2.5 | 0.0007 | 0.08131 | -0.0084 | 0.008609
3 | 0.0446 | 0.084 | -0.0097 | 0.53095
3.5 | 0.0814 | 0.08645 | -0.0097 | 0.94158
4 | 0.11 | 0.08802 | -0.0084 | 1.2497
4.5 | 0.1373 | 0.08977 | -0.0068 | 1.5295
5 | 0.1647 | 0.09183 | -0.0054 | 1.7935
5.5 | 0.1945 | 0.09434 | -0.0046 | 2.0617
6 | 0.2322 | 0.09801 | -0.005 | 2.3691
6.5 | 0.2456 | 0.09955 | -0.0018 | 2.4671
7 | 0.2868 | 0.10317 | -0.0026 | 2.7799
7.5 | 0.3123 | 0.10506 | -0.0009 | 2.9726
8 | 0.3762 | 0.10319 | -0.0006 | 3.6457
8.5 | 0.4216 | 0.10439 | 0.0004 | 4.0387
9 | 0.4473 | 0.10586 | 0.0033 | 4.2254
9.5 | 0.4737 | 0.10748 | 0.0061 | 4.4073
10 | 0.4986 | 0.10916 | 0.0092 | 4.5676
10.5 | 0.522 | 0.11095 | 0.0126 | 4.7048
11 | 0.5438 | 0.11288 | 0.0162 | 4.8175
11.5 | 0.5619 | 0.11486 | 0.0201 | 4.892
12 | 0.5781 | 0.11688 | 0.0243 | 4.9461
12.5 | 0.5899 | 0.11903 | 0.0287 | 4.9559
13 | 0.5964 | 0.12144 | 0.0331 | 4.9111
13.5 | 0.604 | 0.12405 | 0.0371 | 4.869
14 | 0.5854 | 0.13083 | 0.0379 | 4.4745
14.5 | 0.5982 | 0.13563 | 0.0387 | 4.4105
15 | 0.5942 | 0.14357 | 0.0366 | 4.1387
15.5 | 0.6007 | 0.15131 | 0.034 | 3.97
16 | 0.594 | 0.16117 | 0.0288 | 3.6855
16.5 | 0.6134 | 0.16918 | 0.0255 | 3.6257
17 | 0.6181 | 0.17912 | 0.0197 | 3.4508
17.5 | 0.5891 | 0.1952 | 0.0069 | 3.0179
18 | 0.6143 | 0.20369 | 0.0025 | 3.0159
18.5 | 0.6282 | 0.21027 | -0.0025 | 2.9876
19 | 0.6585 | 0.22016 | -0.0069 | 2.991
19.5 | 0.6901 | 0.23039 | -0.0111 | 2.9954
20 | 0.6959 | 0.23326 | -0.0168 | 2.9834

## 9. Re 100k Mach 0.00 (1)
BIGFOIL.COM POLAR EXPORT
NACA67-720
NACA67-720 |  |  |  | Cl Max: | 1.883 | at alpha= | 12 | deg
JavaFoil+Calcfoil stall+Eppler ext transition |  |  |  | L/D Max: | 63.655 | at alpha= | 6.5 | deg
Re: | 100000 |  |  | Cd Min: | 0.01756 | at alpha= | -3.5 | deg
Mach: | 0 |  |  | Cl=0 at alpha= | -6.2623 | deg
|  |  |  | @ Cl=0.1, Cd= | 0.019496
|  |  |  | @ Cl=0.4, Cd= | 0.017579
|  |  |  | @ Cl=0.6, Cd= | 0.017781
alpha (deg) | Cl | Cd | Cm | Cl/Cd
-20 | -0.765 | 0.20087 | -0.023 | -3.807
-19.5 | -0.771 | 0.1915 | -0.024 | -4.025
-19 | -0.775 | 0.18254 | -0.024 | -4.245
-18.5 | -0.776 | 0.17691 | -0.02 | -4.389
-18 | -0.776 | 0.16903 | -0.021 | -4.589
-17.5 | -0.772 | 0.1575 | -0.022 | -4.902
-17 | -0.766 | 0.14649 | -0.026 | -5.229
-16.5 | -0.757 | 0.13853 | -0.026 | -5.462
-16 | -0.744 | 0.1304 | -0.027 | -5.707
-15.5 | -0.729 | 0.12386 | -0.028 | -5.883
-15 | -0.71 | 0.11938 | -0.026 | -5.946
-14.5 | -0.688 | 0.1126 | -0.027 | -6.109
-14 | -0.663 | 0.1058 | -0.028 | -6.265
-13.5 | -0.635 | 0.10024 | -0.029 | -6.331
-13 | -0.604 | 0.09398 | -0.03 | -6.422
-12.5 | -0.57 | 0.08823 | -0.032 | -6.458
-12 | -0.532 | 0.08384 | -0.032 | -6.342
-11.5 | -0.5 | 0.07705 | -0.073 | -6.495
-11 | -0.46 | 0.07068 | -0.078 | -6.513
-10.5 | -0.421 | 0.06251 | -0.086 | -6.735
-10 | -0.433 | 0.02518 | -0.122 | -17.186
-9.5 | -0.379 | 0.02395 | -0.124 | -15.835
-9 | -0.271 | 0.06292 | -0.065 | -4.308
-8.5 | -0.223 | 0.05936 | -0.066 | -3.758
-8 | -0.174 | 0.05631 | -0.068 | -3.093
-7.5 | -0.125 | 0.05336 | -0.069 | -2.336
-7 | -0.075 | 0.05046 | -0.073 | -1.479
-6.5 | -0.029 | 0.02012 | -0.134 | -1.421
-6 | 0.032 | 0.01985 | -0.136 | 1.634
-5.5 | 0.094 | 0.01952 | -0.138 | 4.807
-5 | 0.155 | 0.01928 | -0.139 | 8.065
-4.5 | 0.217 | 0.01905 | -0.141 | 11.411
-4 | 0.275 | 0.01762 | -0.139 | 15.614
-3.5 | 0.336 | 0.01756 | -0.141 | 19.124
-3 | 0.397 | 0.01758 | -0.142 | 22.553
-2.5 | 0.457 | 0.01756 | -0.144 | 26.045
-2 | 0.518 | 0.0176 | -0.145 | 29.43
-1.5 | 0.579 | 0.01775 | -0.147 | 32.593
-1 | 0.639 | 0.01784 | -0.148 | 35.845
-0.5 | 0.7 | 0.01794 | -0.15 | 39.02
0 | 0.763 | 0.01793 | -0.151 | 42.551
0.5 | 0.823 | 0.01817 | -0.153 | 45.326
1 | 0.884 | 0.01849 | -0.154 | 47.797
1.5 | 0.944 | 0.01876 | -0.156 | 50.319
2 | 1.004 | 0.01908 | -0.157 | 52.633
2.5 | 1.064 | 0.01945 | -0.159 | 54.741
3 | 1.116 | 0.01983 | -0.16 | 56.277
3.5 | 1.174 | 0.02026 | -0.162 | 57.942
4 | 1.23 | 0.02064 | -0.163 | 59.596
4.5 | 1.286 | 0.02122 | -0.164 | 60.611
5 | 1.341 | 0.02168 | -0.166 | 61.843
5.5 | 1.395 | 0.02226 | -0.167 | 62.664
6 | 1.448 | 0.02289 | -0.168 | 63.255
6.5 | 1.5 | 0.02356 | -0.17 | 63.655
7 | 1.579 | 0.034 | -0.175 | 46.43
7.5 | 1.625 | 0.03532 | -0.176 | 46.002
8 | 1.669 | 0.03676 | -0.178 | 45.401
8.5 | 1.71 | 0.03807 | -0.179 | 44.915
9 | 1.748 | 0.03949 | -0.18 | 44.269
9.5 | 1.783 | 0.0414 | -0.181 | 43.074
10 | 1.814 | 0.04323 | -0.182 | 41.963
10.5 | 1.839 | 0.04495 | -0.183 | 40.908
11 | 1.859 | 0.04687 | -0.184 | 39.666
11.5 | 1.874 | 0.0488 | -0.185 | 38.405
12 | 1.883 | 0.05046 | -0.186 | 37.31
12.5 | 1.59 | 0.09916 | -0.104 | 16.03
13 | 1.585 | 0.10789 | -0.092 | 14.688
13.5 | 1.577 | 0.11374 | -0.069 | 13.869
14 | 1.573 | 0.11967 | -0.07 | 13.147
14.5 | 1.565 | 0.12985 | -0.069 | 12.054
15 | 1.554 | 0.13841 | -0.069 | 11.226
15.5 | 1.539 | 0.14461 | -0.068 | 10.645
16 | 1.522 | 0.15833 | -0.069 | 9.613
16.5 | 1.502 | 0.16502 | -0.067 | 9.099
17 | 1.479 | 0.17757 | -0.068 | 8.328

## 10. Re 100k Mach 0.00 (2)
BIGFOIL.COM POLAR EXPORT
NACA67-720
NACA67-720 |  |  |  | Cl Max: | 1.1914 | at alpha= | 18 | deg
XFOIL ncrit=9 |  |  |  | L/D Max: | 24.5021 | at alpha= | 12 | deg
Re: | 100000 |  |  | Cd Min: | 0.16124 | at alpha= | -12 | deg
Mach: | 0 |  |  | Cl=0 at alpha= | -0.2738 | deg
|  |  |  | @ Cl=0.1, Cd= | 0.067984
|  |  |  | @ Cl=0.4, Cd= | 0.069192
|  |  |  | @ Cl=0.6, Cd= | 0.066901
alpha (deg) | Cl | Cd | Cm | Cl/Cd
-12 | -0.545 | 0.16124 | -0.0278 | -3.3801
-11.5 | -0.535 | 0.15669 | -0.0255 | -3.4144
-11 | -0.5979 | 0.14686 | -0.0307 | -4.0712
-10.5 | -0.5616 | 0.14317 | -0.0255 | -3.9226
-10 | -0.691 | 0.12951 | -0.0339 | -5.3355
-9.5 | -0.6072 | 0.12786 | -0.0254 | -4.7489
-9 | -0.6836 | 0.11648 | -0.028 | -5.8688
-8.5 | -0.7342 | 0.10698 | -0.0244 | -6.863
-8 | -0.7625 | 0.1008 | -0.0202 | -7.5645
-7.5 | -0.8447 | 0.09231 | -0.0129 | -9.1507
-7 | -0.9092 | 0.06379 | -0.0047 | -14.253
-6.5 | -0.8838 | 0.058 | -0.0017 | -15.2379
-6 | -0.841 | 0.05462 | -0.0009 | -15.3973
-5.5 | -0.8122 | 0.05041 | 0.003 | -16.1119
-5 | -0.7622 | 0.04847 | 0.0028 | -15.7252
-4.5 | -0.7197 | 0.04742 | 0.004 | -15.1771
-4 | -0.676 | 0.04613 | 0.0053 | -14.6542
-3 | -0.5886 | 0.04485 | 0.0073 | -13.1237
-2 | -0.4937 | 0.04628 | 0.0079 | -10.6677
-1.5 | -0.5207 | 0.0441 | 0.0273 | -11.8073
-1 | -0.0412 | 0.06386 | -0.0443 | -0.64516
0.5 | 0.0439 | 0.06551 | -0.0391 | 0.67013
1 | 0.0973 | 0.06806 | -0.0418 | 1.4296
1.5 | 0.1129 | 0.06762 | -0.0376 | 1.6696
2 | 0.133 | 0.06816 | -0.0343 | 1.9513
2.5 | 0.1581 | 0.06911 | -0.0319 | 2.2877
3 | 0.1864 | 0.0702 | -0.03 | 2.6553
3.5 | 0.2189 | 0.07111 | -0.0287 | 3.0783
4 | 0.2749 | 0.0716 | -0.0302 | 3.8394
4.5 | 0.3364 | 0.06956 | -0.0308 | 4.8361
5 | 0.389 | 0.06926 | -0.0312 | 5.6165
5.5 | 0.4359 | 0.06897 | -0.0307 | 6.3201
6 | 0.4559 | 0.06905 | -0.0267 | 6.6025
6.5 | 0.4974 | 0.06873 | -0.0254 | 7.237
7 | 0.5417 | 0.06815 | -0.0241 | 7.9486
7.5 | 0.5864 | 0.06728 | -0.0227 | 8.7158
8 | 0.6313 | 0.06603 | -0.0209 | 9.5608
8.5 | 0.6783 | 0.06426 | -0.0189 | 10.5556
9 | 0.7281 | 0.06183 | -0.0168 | 11.7758
9.5 | 0.7801 | 0.05872 | -0.0143 | 13.2851
10 | 0.8309 | 0.05528 | -0.0113 | 15.0308
10.5 | 0.8913 | 0.05039 | -0.0085 | 17.688
11 | 0.9455 | 0.04576 | -0.0048 | 20.6622
11.5 | 0.9991 | 0.04217 | -0.0017 | 23.6922
12 | 1.0161 | 0.04147 | 0.0046 | 24.502
12.5 | 1.0112 | 0.04228 | 0.0129 | 23.9167
13 | 0.9945 | 0.04405 | 0.0218 | 22.5766
14 | 0.9737 | 0.05075 | 0.0332 | 19.1862
14.5 | 0.9828 | 0.05426 | 0.0357 | 18.1128
15 | 1.0109 | 0.05687 | 0.0366 | 17.7756
15.5 | 1.0506 | 0.05908 | 0.0364 | 17.7827
16 | 1.0916 | 0.06167 | 0.0358 | 17.7007
16.5 | 1.1313 | 0.06478 | 0.035 | 17.4637
17 | 1.1724 | 0.06823 | 0.0337 | 17.1831
17.5 | 1.1614 | 0.07431 | 0.0355 | 15.6291
18 | 1.1914 | 0.07892 | 0.0344 | 15.0963
18.5 | 1.1521 | 0.08773 | 0.0358 | 13.1323
19 | 1.1088 | 0.09836 | 0.0349 | 11.2729
19.5 | 1.0505 | 0.1122 | 0.0311 | 9.3627
20 | 0.9674 | 0.13227 | 0.0217 | 7.3138

## 11. Re 100k Mach 0.10 (1)
BIGFOIL.COM POLAR EXPORT
NACA67-720
NACA67-720 |  |  |  | Cl Max: | 1.878 | at alpha= | 12 | deg
JavaFoil+Calcfoil stall+Eppler ext transition |  |  |  | L/D Max: | 63.418 | at alpha= | 6.5 | deg
Re: | 100000 |  |  | Cd Min: | 0.01762 | at alpha= | -3.5 | deg
Mach: | 0.1 |  |  | Cl=0 at alpha= | -6.2661 | deg
|  |  |  | @ Cl=0.1, Cd= | 0.019598
|  |  |  | @ Cl=0.4, Cd= | 0.01763
|  |  |  | @ Cl=0.6, Cd= | 0.01783
alpha (deg) | Cl | Cd | Cm | Cl/Cd
-20 | -0.734 | 0.20722 | -0.024 | -3.54
-19.5 | -0.743 | 0.19528 | -0.024 | -3.805
-19 | -0.75 | 0.1859 | -0.024 | -4.035
-18.5 | -0.755 | 0.18229 | -0.021 | -4.141
-18 | -0.757 | 0.17139 | -0.02 | -4.417
-17.5 | -0.756 | 0.16095 | -0.021 | -4.699
-17 | -0.753 | 0.15236 | -0.022 | -4.94
-16.5 | -0.746 | 0.13964 | -0.026 | -5.341
-16 | -0.736 | 0.13162 | -0.027 | -5.589
-15.5 | -0.722 | 0.12442 | -0.028 | -5.803
-15 | -0.705 | 0.12024 | -0.026 | -5.863
-14.5 | -0.685 | 0.11314 | -0.026 | -6.05
-14 | -0.661 | 0.10622 | -0.027 | -6.22
-13.5 | -0.634 | 0.10053 | -0.028 | -6.302
-13 | -0.603 | 0.09476 | -0.03 | -6.367
-12.5 | -0.57 | 0.08839 | -0.032 | -6.45
-12 | -0.533 | 0.08438 | -0.032 | -6.311
-11.5 | -0.5 | 0.07875 | -0.071 | -6.354
-11 | -0.461 | 0.07149 | -0.077 | -6.447
-10.5 | -0.42 | 0.06459 | -0.083 | -6.507
-10 | -0.434 | 0.02548 | -0.122 | -17.024
-9.5 | -0.381 | 0.02413 | -0.124 | -15.773
-9 | -0.272 | 0.06305 | -0.065 | -4.316
-8.5 | -0.224 | 0.05964 | -0.067 | -3.756
-8 | -0.175 | 0.05652 | -0.068 | -3.096
-7.5 | -0.125 | 0.05353 | -0.069 | -2.339
-7 | -0.075 | 0.05062 | -0.072 | -1.48
-6.5 | -0.029 | 0.02019 | -0.135 | -1.422
-6 | 0.033 | 0.01994 | -0.137 | 1.634
-5.5 | 0.094 | 0.01962 | -0.138 | 4.805
-5 | 0.156 | 0.01939 | -0.14 | 8.057
-4.5 | 0.218 | 0.01911 | -0.142 | 11.425
-4 | 0.276 | 0.01767 | -0.14 | 15.642
-3.5 | 0.337 | 0.01762 | -0.141 | 19.16
-3 | 0.399 | 0.01763 | -0.143 | 22.602
-2.5 | 0.46 | 0.01764 | -0.144 | 26.048
-2 | 0.521 | 0.01772 | -0.146 | 29.383
-1.5 | 0.582 | 0.0178 | -0.148 | 32.671
-1 | 0.643 | 0.0179 | -0.149 | 35.892
-0.5 | 0.704 | 0.018 | -0.151 | 39.082
0 | 0.767 | 0.018 | -0.152 | 42.596
0.5 | 0.827 | 0.01825 | -0.154 | 45.348
1 | 0.888 | 0.01853 | -0.155 | 47.93
1.5 | 0.949 | 0.01884 | -0.157 | 50.352
2 | 1.009 | 0.01916 | -0.158 | 52.672
2.5 | 1.07 | 0.01953 | -0.16 | 54.766
3 | 1.121 | 0.01992 | -0.161 | 56.278
3.5 | 1.179 | 0.02035 | -0.162 | 57.943
4 | 1.236 | 0.0208 | -0.164 | 59.442
4.5 | 1.292 | 0.02129 | -0.165 | 60.696
5 | 1.347 | 0.02191 | -0.167 | 61.489
5.5 | 1.402 | 0.02246 | -0.168 | 62.416
6 | 1.454 | 0.02306 | -0.169 | 63.056
6.5 | 1.506 | 0.02375 | -0.171 | 63.418
7 | 1.585 | 0.03435 | -0.176 | 46.147
7.5 | 1.631 | 0.03571 | -0.177 | 45.678
8 | 1.675 | 0.03704 | -0.178 | 45.21
8.5 | 1.716 | 0.03858 | -0.18 | 44.471
9 | 1.753 | 0.04 | -0.181 | 43.835
9.5 | 1.787 | 0.04199 | -0.182 | 42.568
10 | 1.817 | 0.04371 | -0.183 | 41.577
10.5 | 1.84 | 0.04557 | -0.184 | 40.388
11 | 1.859 | 0.04754 | -0.185 | 39.1
11.5 | 1.872 | 0.04944 | -0.186 | 37.858
12 | 1.878 | 0.05156 | -0.187 | 36.436
12.5 | 1.576 | 0.10227 | -0.092 | 15.412
13 | 1.576 | 0.10912 | -0.09 | 14.439
13.5 | 1.567 | 0.1146 | -0.068 | 13.67
14 | 1.559 | 0.12392 | -0.07 | 12.584
14.5 | 1.548 | 0.13156 | -0.069 | 11.767
15 | 1.533 | 0.14004 | -0.07 | 10.948
15.5 | 1.515 | 0.14797 | -0.067 | 10.236
16 | 1.493 | 0.16125 | -0.067 | 9.259
16.5 | 1.468 | 0.17066 | -0.066 | 8.605
17 | 1.441 | 0.18085 | -0.067 | 7.97

## 12. Re 100k Mach 0.10 (2)
BIGFOIL.COM POLAR EXPORT
NACA67-720
NACA67-720 |  |  |  | Cl Max: | 1.1752 | at alpha= | 18 | deg
XFOIL ncrit=9 |  |  |  | L/D Max: | 24.2155 | at alpha= | 12 | deg
Re: | 100000 |  |  | Cd Min: | 0.13786 | at alpha= | 20 | deg
Mach: | 0.1 |  |  | Cl=0 at alpha= | -99 | deg
|  |  |  | @ Cl=0.1, Cd= | 0.06756
|  |  |  | @ Cl=0.4, Cd= | 0.069379
|  |  |  | @ Cl=0.6, Cd= | 0.067044
alpha (deg) | Cl | Cd | Cm | Cl/Cd
0 | 0.0247 | 0.06546 | -0.0428 | 0.37733
0.5 | 0.0443 | 0.06575 | -0.0394 | 0.67376
1.5 | 0.1157 | 0.06807 | -0.0382 | 1.6997
2 | 0.1353 | 0.06849 | -0.0347 | 1.9755
2.5 | 0.16 | 0.06937 | -0.0322 | 2.3065
3 | 0.188 | 0.0704 | -0.0303 | 2.6705
3.5 | 0.223 | 0.07133 | -0.0292 | 3.1263
4 | 0.288 | 0.07074 | -0.0313 | 4.0712
4.5 | 0.3422 | 0.06967 | -0.0315 | 4.9117
5 | 0.3968 | 0.06938 | -0.0321 | 5.7192
5.5 | 0.419 | 0.06937 | -0.0283 | 6.0401
6 | 0.4592 | 0.06918 | -0.0269 | 6.6378
6.5 | 0.5027 | 0.0688 | -0.0257 | 7.3067
7 | 0.5482 | 0.06817 | -0.0246 | 8.0417
7.5 | 0.5936 | 0.06723 | -0.0231 | 8.8294
8 | 0.6394 | 0.0659 | -0.0213 | 9.7026
8.5 | 0.6871 | 0.06403 | -0.0193 | 10.7309
9 | 0.7242 | 0.06242 | -0.0158 | 11.6021
9.5 | 0.7811 | 0.05897 | -0.0137 | 13.2457
10 | 0.8271 | 0.05591 | -0.0102 | 14.7934
10.5 | 0.9082 | 0.04927 | -0.009 | 18.4331
11 | 0.9627 | 0.04481 | -0.0053 | 21.484
11.5 | 0.9984 | 0.0426 | -0.0005 | 23.4366
12 | 1.0156 | 0.04194 | 0.0059 | 24.2155
12.5 | 1.0075 | 0.04301 | 0.0145 | 23.4248
13 | 0.9907 | 0.04483 | 0.0233 | 22.099
13.5 | 0.9753 | 0.04782 | 0.0303 | 20.3952
14 | 0.9691 | 0.05166 | 0.0348 | 18.7592
14.5 | 0.9833 | 0.05481 | 0.037 | 17.9402
15 | 1.0104 | 0.05755 | 0.0379 | 17.5569
15.5 | 1.0515 | 0.05975 | 0.0377 | 17.5983
16 | 1.0903 | 0.06258 | 0.0373 | 17.4225
16.5 | 1.1259 | 0.06606 | 0.0368 | 17.0436
17 | 1.1619 | 0.06984 | 0.0359 | 16.6366
17.5 | 1.148 | 0.07635 | 0.0375 | 15.036
18 | 1.1752 | 0.08121 | 0.0365 | 14.4711
18.5 | 1.1318 | 0.09065 | 0.0372 | 12.4854
19 | 1.0826 | 0.10225 | 0.0355 | 10.5878
19.5 | 1.0201 | 0.1173 | 0.0302 | 8.6965
20 | 0.9413 | 0.13786 | 0.0196 | 6.8279

## 13. Re 100k Mach 0.25 (1)
BIGFOIL.COM POLAR EXPORT
NACA67-720
NACA67-720 |  |  |  | Cl Max: | 1.845 | at alpha= | 11 | deg
JavaFoil+Calcfoil stall+Eppler ext transition |  |  |  | L/D Max: | 62.28 | at alpha= | 6.5 | deg
Re: | 100000 |  |  | Cd Min: | 0.01801 | at alpha= | -3 | deg
Mach: | 0.25 |  |  | Cl=0 at alpha= | -6.2845 | deg
|  |  |  | @ Cl=0.1, Cd= | 0.020069
|  |  |  | @ Cl=0.4, Cd= | 0.018013
|  |  |  | @ Cl=0.6, Cd= | 0.018196
alpha (deg) | Cl | Cd | Cm | Cl/Cd
-20 | -0.451 | 0.25482 | -0.046 | -1.769
-19.5 | -0.491 | 0.28293 | -0.026 | -1.734
-19 | -0.529 | 0.23505 | -0.027 | -2.25
-18.5 | -0.563 | 0.21328 | -0.026 | -2.64
-18 | -0.593 | 0.20851 | -0.024 | -2.842
-17.5 | -0.618 | 0.18947 | -0.023 | -3.259
-17 | -0.637 | 0.17388 | -0.024 | -3.665
-16.5 | -0.652 | 0.16284 | -0.023 | -4.002
-16 | -0.661 | 0.1436 | -0.026 | -4.601
-15.5 | -0.664 | 0.1394 | -0.023 | -4.762
-15 | -0.661 | 0.12899 | -0.023 | -5.126
-14.5 | -0.653 | 0.11991 | -0.023 | -5.446
-14 | -0.64 | 0.11223 | -0.026 | -5.698
-13.5 | -0.621 | 0.10407 | -0.026 | -5.964
-13 | -0.597 | 0.09611 | -0.031 | -6.212
-12.5 | -0.569 | 0.09031 | -0.032 | -6.299
-12 | -0.534 | 0.08625 | -0.031 | -6.194
-11.5 | -0.503 | 0.08121 | -0.071 | -6.196
-11 | -0.463 | 0.07634 | -0.073 | -6.064
-10.5 | -0.422 | 0.0699 | -0.079 | -6.038
-10 | -0.381 | 0.06241 | -0.087 | -6.099
-9.5 | -0.387 | 0.0252 | -0.127 | -15.355
-9 | -0.278 | 0.06418 | -0.066 | -4.33
-8.5 | -0.229 | 0.06045 | -0.068 | -3.79
-8 | -0.179 | 0.05719 | -0.07 | -3.133
-7.5 | -0.128 | 0.05411 | -0.071 | -2.372
-7 | -0.077 | 0.05147 | -0.073 | -1.491
-6.5 | -0.025 | 0.04853 | -0.077 | -0.508
-6 | 0.033 | 0.02038 | -0.14 | 1.64
-5.5 | 0.097 | 0.02008 | -0.142 | 4.817
-5 | 0.16 | 0.01984 | -0.144 | 8.081
-4.5 | 0.224 | 0.01955 | -0.145 | 11.466
-4 | 0.284 | 0.01804 | -0.144 | 15.745
-3.5 | 0.347 | 0.01803 | -0.145 | 19.229
-3 | 0.409 | 0.01801 | -0.147 | 22.737
-2.5 | 0.472 | 0.01802 | -0.148 | 26.202
-2 | 0.535 | 0.01811 | -0.15 | 29.534
-1.5 | 0.598 | 0.01819 | -0.152 | 32.847
-1 | 0.66 | 0.01838 | -0.153 | 35.915
-0.5 | 0.723 | 0.01845 | -0.155 | 39.163
0 | 0.788 | 0.01851 | -0.156 | 42.576
0.5 | 0.85 | 0.01876 | -0.158 | 45.323
1 | 0.912 | 0.01911 | -0.159 | 47.735
1.5 | 0.975 | 0.01942 | -0.161 | 50.199
2 | 1.037 | 0.01974 | -0.162 | 52.527
2.5 | 1.099 | 0.02015 | -0.164 | 54.53
3 | 1.151 | 0.02058 | -0.165 | 55.946
3.5 | 1.211 | 0.02096 | -0.167 | 57.765
4 | 1.269 | 0.02149 | -0.168 | 59.042
4.5 | 1.326 | 0.02206 | -0.17 | 60.099
5 | 1.382 | 0.02267 | -0.171 | 60.955
5.5 | 1.436 | 0.02329 | -0.172 | 61.676
6 | 1.49 | 0.02404 | -0.174 | 61.969
6.5 | 1.542 | 0.02475 | -0.175 | 62.28
7 | 1.62 | 0.03635 | -0.181 | 44.561
7.5 | 1.664 | 0.03777 | -0.182 | 44.07
8 | 1.706 | 0.03929 | -0.183 | 43.41
8.5 | 1.743 | 0.04097 | -0.184 | 42.548
9 | 1.776 | 0.04249 | -0.185 | 41.805
9.5 | 1.805 | 0.04503 | -0.187 | 40.078
10 | 1.827 | 0.04716 | -0.188 | 38.742
10.5 | 1.84 | 0.04917 | -0.189 | 37.415
11 | 1.845 | 0.0513 | -0.19 | 35.958
11.5 | 1.553 | 0.09282 | -0.111 | 16.735
12 | 1.535 | 0.1019 | -0.093 | 15.067
12.5 | 1.521 | 0.10958 | -0.091 | 13.883
13 | 1.497 | 0.11824 | -0.07 | 12.658
13.5 | 1.47 | 0.12617 | -0.068 | 11.652
14 | 1.437 | 0.13769 | -0.068 | 10.437
14.5 | 1.397 | 0.14701 | -0.067 | 9.505
15 | 1.351 | 0.15902 | -0.066 | 8.497
15.5 | 1.299 | 0.1772 | -0.065 | 7.332
16 | 1.242 | 0.18405 | -0.064 | 6.746

## 14. Re 100k Mach 0.25 (2)
BIGFOIL.COM POLAR EXPORT
NACA67-720
NACA67-720 |  |  |  | Cl Max: | 1.1006 | at alpha= | 17 | deg
XFOIL ncrit=9 |  |  |  | L/D Max: | 22.4239 | at alpha= | 11.5 | deg
Re: | 100000 |  |  | Cd Min: | 0.16793 | at alpha= | -12 | deg
Mach: | 0.25 |  |  | Cl=0 at alpha= | -0.3507 | deg
|  |  |  | @ Cl=0.1, Cd= | 0.069227
|  |  |  | @ Cl=0.4, Cd= | 0.070239
|  |  |  | @ Cl=0.6, Cd= | 0.068493
alpha (deg) | Cl | Cd | Cm | Cl/Cd
-12 | -0.5229 | 0.16793 | -0.0264 | -3.1138
-11.5 | -0.5269 | 0.16273 | -0.0259 | -3.2379
-11 | -0.5547 | 0.1551 | -0.0278 | -3.5764
-10.5 | -0.5378 | 0.15028 | -0.0247 | -3.5787
-10 | -0.6018 | 0.1409 | -0.0291 | -4.2711
-9.5 | -0.5664 | 0.13672 | -0.0239 | -4.1428
-9 | -0.6488 | 0.12512 | -0.0283 | -5.1854
-8.5 | -0.6094 | 0.12196 | -0.0223 | -4.9967
-8 | -0.6939 | 0.1094 | -0.025 | -6.3428
-7.5 | -0.7255 | 0.10255 | -0.0229 | -7.0746
-7 | -0.9064 | 0.07239 | -0.0112 | -12.5211
-6.5 | -0.8894 | 0.06561 | -0.0078 | -13.5559
-6 | -0.8663 | 0.06036 | -0.0043 | -14.3522
-5.5 | -0.838 | 0.05524 | -0.0006 | -15.1702
-5 | -0.7881 | 0.05337 | 0 | -14.7667
-4.5 | -0.7567 | 0.04961 | 0.0034 | -15.253
-3.5 | -0.6436 | 0.0491 | 0.0023 | -13.1079
-3 | -0.6132 | 0.04675 | 0.0064 | -13.1166
-2.5 | -0.5565 | 0.04736 | 0.0057 | -11.7504
-2 | -0.5287 | 0.04619 | 0.0099 | -11.4462
-1.5 | -0.4899 | 0.04571 | 0.0124 | -10.7176
-0.5 | -0.0149 | 0.06598 | -0.044 | -0.22583
0 | 0.035 | 0.068 | -0.046 | 0.51471
1 | 0.0721 | 0.06794 | -0.0383 | 1.0612
1.5 | 0.1122 | 0.06979 | -0.0384 | 1.6077
2 | 0.1538 | 0.07104 | -0.0384 | 2.165
3.5 | 0.231 | 0.07232 | -0.0301 | 3.1941
4 | 0.3231 | 0.07081 | -0.0351 | 4.5629
4.5 | 0.3498 | 0.0704 | -0.0316 | 4.9688
5 | 0.3975 | 0.07025 | -0.0311 | 5.6584
5.5 | 0.4456 | 0.07003 | -0.0306 | 6.363
6.5 | 0.5057 | 0.07006 | -0.0246 | 7.2181
7 | 0.55 | 0.06954 | -0.0231 | 7.9091
7.5 | 0.5956 | 0.06862 | -0.0213 | 8.6797
8 | 0.6429 | 0.06725 | -0.0193 | 9.5599
8.5 | 0.6931 | 0.06529 | -0.0172 | 10.6157
9 | 0.7482 | 0.06243 | -0.0148 | 11.9846
9.5 | 0.8004 | 0.05926 | -0.0117 | 13.5066
10 | 0.8247 | 0.05794 | -0.0058 | 14.2337
10.5 | 0.9016 | 0.05163 | -0.0033 | 17.4627
11 | 0.9829 | 0.0454 | -0.0012 | 21.6498
11.5 | 1.0019 | 0.04468 | 0.0055 | 22.4239
12 | 1.0054 | 0.04517 | 0.0134 | 22.2581
12.5 | 0.9882 | 0.04717 | 0.0225 | 20.9498
13 | 0.9681 | 0.0496 | 0.0312 | 19.5181
13.5 | 0.9529 | 0.05261 | 0.0382 | 18.1125
14 | 0.9551 | 0.05588 | 0.0422 | 17.092
14.5 | 0.9782 | 0.05859 | 0.0441 | 16.6957
15 | 1.0139 | 0.06113 | 0.0448 | 16.586
15.5 | 1.0528 | 0.06404 | 0.0449 | 16.4397
16 | 1.0823 | 0.06785 | 0.045 | 15.9514
16.5 | 1.0814 | 0.07418 | 0.046 | 14.5781
17 | 1.1006 | 0.07936 | 0.0457 | 13.8684
17.5 | 1.06 | 0.08918 | 0.0457 | 11.8861
18 | 1.0137 | 0.10104 | 0.0431 | 10.0327
18.5 | 0.9491 | 0.11709 | 0.0366 | 8.1057
19 | 0.8618 | 0.14053 | 0.0236 | 6.1325

## 15. Re 100k Mach 0.50 (1)
BIGFOIL.COM POLAR EXPORT
NACA67-720
NACA67-720 |  |  |  | Cl Max: | 1.757 | at alpha= | 7.5 | deg
JavaFoil+Calcfoil stall+Eppler ext transition |  |  |  | L/D Max: | 56.811 | at alpha= | 5.5 | deg
Re: | 100000 |  |  | Cd Min: | 0.01977 | at alpha= | -3.5 | deg
Mach: | 0.5 |  |  | Cl=0 at alpha= | -6.2672 | deg
|  |  |  | @ Cl=0.1, Cd= | 0.024635
|  |  |  | @ Cl=0.4, Cd= | 0.019785
|  |  |  | @ Cl=0.6, Cd= | 0.020044
alpha (deg) | Cl | Cd | Cm | Cl/Cd
-20 | -0.791 | 0.35058 | -0.059 | -2.256
-19.5 | -0.763 | 0.34846 | -0.06 | -2.189
-19 | -0.734 | 0.3384 | -0.061 | -2.17
-18.5 | -0.704 | 0.33122 | -0.059 | -2.126
-18 | -0.676 | 0.30963 | -0.06 | -2.182
-17.5 | -0.647 | 0.31335 | -0.061 | -2.065
-17 | -0.619 | 0.39394 | -0.062 | -1.571
-16.5 | -0.59 | 0.28216 | -0.063 | -2.092
-16 | -0.562 | 0.2773 | -0.064 | -2.026
-15.5 | -0.532 | 0.26202 | -0.06 | -2.029
-15 | -0.503 | 0.26395 | -0.061 | -1.906
-14.5 | -0.474 | 0.25394 | -0.061 | -1.868
-14 | -0.446 | 0.25034 | -0.062 | -1.781
-13.5 | -0.417 | 0.24907 | -0.063 | -1.675
-13 | -0.388 | 0.24566 | -0.064 | -1.581
-12.5 | -0.358 | 0.14921 | -0.035 | -2.397
-12 | -0.329 | 0.1437 | -0.035 | -2.29
-11.5 | -0.301 | 0.13412 | -0.035 | -2.241
-11 | -0.272 | 0.09337 | -0.031 | -2.911
-10.5 | -0.376 | 0.0817 | -0.02 | -4.602
-10 | -0.366 | 0.07292 | -0.036 | -5.013
-9.5 | -0.334 | 0.06806 | -0.038 | -4.908
-9 | -0.296 | 0.06694 | -0.083 | -4.425
-8.5 | -0.247 | 0.06662 | -0.074 | -3.703
-8 | -0.195 | 0.06181 | -0.075 | -3.156
-7.5 | -0.141 | 0.05796 | -0.077 | -2.43
-7 | -0.085 | 0.05444 | -0.079 | -1.556
-6.5 | -0.027 | 0.05146 | -0.081 | -0.53
-6 | 0.031 | 0.04893 | -0.083 | 0.634
-5.5 | 0.107 | 0.02217 | -0.158 | 4.839
-5 | 0.178 | 0.02182 | -0.16 | 8.161
-4.5 | 0.249 | 0.02156 | -0.162 | 11.555
-4 | 0.323 | 0.02128 | -0.164 | 15.173
-3.5 | 0.387 | 0.01977 | -0.162 | 19.587
-3 | 0.457 | 0.01985 | -0.164 | 23.039
-2.5 | 0.527 | 0.01987 | -0.165 | 26.544
-2 | 0.597 | 0.02004 | -0.167 | 29.809
-1.5 | 0.667 | 0.02013 | -0.169 | 33.154
-1 | 0.737 | 0.02038 | -0.171 | 36.174
-0.5 | 0.807 | 0.02065 | -0.172 | 39.082
0 | 0.88 | 0.02071 | -0.174 | 42.475
0.5 | 0.949 | 0.02107 | -0.176 | 45.047
1 | 1.019 | 0.02154 | -0.178 | 47.313
1.5 | 1.088 | 0.02204 | -0.179 | 49.39
2 | 1.158 | 0.02254 | -0.181 | 51.36
2.5 | 1.227 | 0.02312 | -0.183 | 53.069
3 | 1.281 | 0.02379 | -0.184 | 53.855
3.5 | 1.346 | 0.02443 | -0.186 | 55.097
4 | 1.408 | 0.02517 | -0.187 | 55.953
4.5 | 1.469 | 0.02594 | -0.189 | 56.612
5 | 1.527 | 0.0269 | -0.191 | 56.759
5.5 | 1.581 | 0.02783 | -0.192 | 56.811
6 | 1.662 | 0.04235 | -0.198 | 39.234
6.5 | 1.708 | 0.04459 | -0.199 | 38.314
7 | 1.74 | 0.04708 | -0.201 | 36.96
7.5 | 1.757 | 0.04944 | -0.202 | 35.546
8 | 1.753 | 0.0535 | -0.203 | 32.756
8.5 | 1.71 | 0.05693 | -0.204 | 30.048
9 | 1.323 | 0.08749 | -0.069 | 15.12
9.5 | 0.891 | 0.15065 | -0.065 | 5.915
10 | 0.918 | 0.15538 | -0.066 | 5.911
10.5 | 0.948 | 0.20017 | -0.092 | 4.737
11 | 0.975 | 0.21333 | -0.093 | 4.573
11.5 | 1.003 | 0.22095 | -0.094 | 4.538
12 | 1.032 | 0.23293 | -0.104 | 4.43
12.5 | 1.059 | 0.23482 | -0.105 | 4.509

## 16. Re 100k Mach 0.50 (2)
BIGFOIL.COM POLAR EXPORT
NACA67-720
NACA67-720 |  |  |  | Cl Max: | 0.9636 | at alpha= | 11.5 | deg
XFOIL ncrit=9 |  |  |  | L/D Max: | 16.4153 | at alpha= | 11 | deg
Re: | 100000 |  |  | Cd Min: | 0.16335 | at alpha= | -10 | deg
Mach: | 0.5 |  |  | Cl=0 at alpha= | -0.025689 | deg
|  |  |  | @ Cl=0.1, Cd= | 0.074792
|  |  |  | @ Cl=0.4, Cd= | 0.075105
|  |  |  | @ Cl=0.6, Cd= | 0.074831
alpha (deg) | Cl | Cd | Cm | Cl/Cd
-10 | -0.5123 | 0.16335 | -0.0247 | -3.1362
-9.5 | -0.5714 | 0.15825 | -0.0281 | -3.6107
-9 | -0.5238 | 0.15101 | -0.0229 | -3.4686
-8.5 | -0.5587 | 0.14408 | -0.0236 | -3.8777
-8 | -0.5332 | 0.13797 | -0.0233 | -3.8646
-7.5 | -0.6322 | 0.10878 | -0.046 | -5.8117
-7 | -0.6483 | 0.09999 | -0.0472 | -6.4836
-6.5 | -0.7125 | 0.09042 | -0.0425 | -7.8799
-6 | -0.7858 | 0.0834 | -0.0322 | -9.4221
-5.5 | -0.8298 | 0.07599 | -0.0227 | -10.9199
-5 | -0.8418 | 0.06975 | -0.0142 | -12.0688
-4.5 | -0.8191 | 0.06492 | -0.0102 | -12.6171
-4 | -0.8013 | 0.06031 | -0.0039 | -13.2864
-3.5 | -0.7591 | 0.05692 | -0.0006 | -13.3363
-3 | -0.7008 | 0.05567 | 0.0007 | -12.5885
-2.5 | -0.6615 | 0.05281 | 0.0049 | -12.526
-2 | -0.5863 | 0.05357 | 0.0035 | -10.9446
-1.5 | -0.5543 | 0.05175 | 0.0088 | -10.7111
-1 | -0.4916 | 0.05293 | 0.0096 | -9.2877
-0.5 | -0.4856 | 0.05327 | 0.0257 | -9.1158
0 | 0.0263 | 0.07413 | -0.0499 | 0.35478
0.5 | 0.0572 | 0.07422 | -0.0474 | 0.77068
1 | 0.083 | 0.07442 | -0.044 | 1.1153
1.5 | 0.1145 | 0.07511 | -0.0415 | 1.5244
2.5 | 0.2133 | 0.07457 | -0.0403 | 2.8604
3 | 0.2558 | 0.07433 | -0.0384 | 3.4414
3.5 | 0.3018 | 0.07448 | -0.0372 | 4.0521
4 | 0.3536 | 0.07461 | -0.0366 | 4.7393
4.5 | 0.3732 | 0.07497 | -0.0318 | 4.978
5 | 0.415 | 0.07518 | -0.0298 | 5.5201
5.5 | 0.4625 | 0.07516 | -0.0282 | 6.1535
6 | 0.4948 | 0.07552 | -0.0248 | 6.5519
6.5 | 0.5273 | 0.07583 | -0.0212 | 6.9537
7 | 0.5734 | 0.07541 | -0.0187 | 7.6038
7.5 | 0.6272 | 0.07424 | -0.0163 | 8.4483
8 | 0.6426 | 0.07514 | -0.0106 | 8.552
8.5 | 0.699 | 0.07311 | -0.0073 | 9.5609
9 | 0.7235 | 0.07315 | -0.0016 | 9.8906
9.5 | 0.7881 | 0.06946 | 0.0028 | 11.3461
10.5 | 0.9264 | 0.05981 | 0.0143 | 15.489
11 | 0.9598 | 0.05847 | 0.0218 | 16.4153
11.5 | 0.9636 | 0.05986 | 0.0301 | 16.0976
12 | 0.9521 | 0.06278 | 0.0382 | 15.1657
12.5 | 0.9368 | 0.0664 | 0.0455 | 14.1084
13 | 0.9282 | 0.06976 | 0.0521 | 13.3056
13.5 | 0.9221 | 0.07317 | 0.058 | 12.6022
14 | 0.9084 | 0.07752 | 0.0631 | 11.7183
14.5 | 0.8895 | 0.08331 | 0.0666 | 10.677
15 | 0.8616 | 0.09156 | 0.0669 | 9.4102
15.5 | 0.8226 | 0.10275 | 0.0638 | 8.0058
16 | 0.7427 | 0.12201 | 0.0536 | 6.0872
16.5 | 0.6774 | 0.14399 | 0.0405 | 4.7045

## 17. Re 250k Mach 0.00 (1)
BIGFOIL.COM POLAR EXPORT
NACA67-720
NACA67-720 |  |  |  | Cl Max: | 1.9 | at alpha= | 13 | deg
JavaFoil+Calcfoil stall+Eppler ext transition |  |  |  | L/D Max: | 95.215 | at alpha= | 6.5 | deg
Re: | 250000 |  |  | Cd Min: | 0.01187 | at alpha= | -2.5 | deg
Mach: | 0 |  |  | Cl=0 at alpha= | -6.2661 | deg
|  |  |  | @ Cl=0.1, Cd= | 0.014758
|  |  |  | @ Cl=0.4, Cd= | 0.011889
|  |  |  | @ Cl=0.6, Cd= | 0.011953
alpha (deg) | Cl | Cd | Cm | Cl/Cd
-20 | -0.765 | 0.18038 | -0.025 | -4.24
-19.5 | -0.771 | 0.17212 | -0.026 | -4.479
-19 | -0.775 | 0.16315 | -0.026 | -4.75
-18.5 | -0.776 | 0.15785 | -0.023 | -4.919
-18 | -0.776 | 0.15034 | -0.024 | -5.159
-17.5 | -0.772 | 0.14232 | -0.025 | -5.426
-17 | -0.766 | 0.13293 | -0.028 | -5.762
-16.5 | -0.757 | 0.12632 | -0.028 | -5.99
-16 | -0.753 | 0.12291 | -0.059 | -6.123
-15.5 | -0.737 | 0.11605 | -0.06 | -6.351
-15 | -0.71 | 0.10892 | -0.029 | -6.518
-14.5 | -0.688 | 0.10332 | -0.03 | -6.658
-14 | -0.663 | 0.09759 | -0.031 | -6.792
-13.5 | -0.644 | 0.09235 | -0.067 | -6.975
-13 | -0.614 | 0.08605 | -0.07 | -7.135
-12.5 | -0.582 | 0.07871 | -0.075 | -7.399
-12 | -0.546 | 0.07254 | -0.079 | -7.526
-11.5 | -0.523 | 0.05412 | -0.095 | -9.659
-11 | -0.538 | 0.02225 | -0.12 | -24.161
-10.5 | -0.488 | 0.02097 | -0.122 | -23.249
-10 | -0.435 | 0.01992 | -0.124 | -21.84
-9.5 | -0.381 | 0.01905 | -0.126 | -19.981
-9 | -0.272 | 0.05641 | -0.07 | -4.819
-8.5 | -0.267 | 0.01706 | -0.13 | -15.663
-8 | -0.209 | 0.01667 | -0.131 | -12.527
-7.5 | -0.15 | 0.01629 | -0.133 | -9.183
-7 | -0.089 | 0.01588 | -0.135 | -5.629
-6.5 | -0.029 | 0.01548 | -0.136 | -1.852
-6 | 0.033 | 0.01513 | -0.138 | 2.149
-5.5 | 0.094 | 0.01478 | -0.139 | 6.363
-5 | 0.156 | 0.01455 | -0.141 | 10.712
-4.5 | 0.218 | 0.01422 | -0.142 | 15.314
-4 | 0.276 | 0.01199 | -0.14 | 22.978
-3.5 | 0.336 | 0.01194 | -0.142 | 28.168
-3 | 0.397 | 0.01189 | -0.143 | 33.409
-2.5 | 0.458 | 0.01187 | -0.145 | 38.581
-2 | 0.519 | 0.01188 | -0.146 | 43.703
-1.5 | 0.58 | 0.01193 | -0.148 | 48.588
-1 | 0.64 | 0.012 | -0.149 | 53.36
-0.5 | 0.701 | 0.01205 | -0.151 | 58.214
0 | 0.765 | 0.01189 | -0.152 | 64.356
0.5 | 0.826 | 0.01206 | -0.154 | 68.501
1 | 0.886 | 0.01225 | -0.155 | 72.295
1.5 | 0.947 | 0.01247 | -0.157 | 75.938
2 | 1.007 | 0.01269 | -0.158 | 79.369
2.5 | 1.067 | 0.01291 | -0.16 | 82.668
3 | 1.119 | 0.01316 | -0.161 | 85.002
3.5 | 1.177 | 0.01345 | -0.163 | 87.512
4 | 1.234 | 0.01377 | -0.164 | 89.606
4.5 | 1.29 | 0.01411 | -0.166 | 91.384
5 | 1.345 | 0.01446 | -0.167 | 92.993
5.5 | 1.399 | 0.01488 | -0.168 | 94.024
6 | 1.452 | 0.01529 | -0.17 | 94.996
6.5 | 1.505 | 0.0158 | -0.171 | 95.215
7 | 1.582 | 0.02789 | -0.176 | 56.725
7.5 | 1.629 | 0.02917 | -0.178 | 55.834
8 | 1.673 | 0.03028 | -0.179 | 55.246
8.5 | 1.714 | 0.03142 | -0.18 | 54.564
9 | 1.753 | 0.03247 | -0.182 | 53.972
9.5 | 1.788 | 0.03446 | -0.183 | 51.885
10 | 1.819 | 0.03574 | -0.184 | 50.888
10.5 | 1.844 | 0.03735 | -0.186 | 49.37
11 | 1.865 | 0.03887 | -0.187 | 47.967
11.5 | 1.881 | 0.04058 | -0.188 | 46.348
12 | 1.892 | 0.04216 | -0.189 | 44.876
12.5 | 1.899 | 0.04413 | -0.191 | 43.026
13 | 1.9 | 0.04633 | -0.192 | 41.001
13.5 | 1.896 | 0.04835 | -0.192 | 39.209
14 | 1.887 | 0.05071 | -0.193 | 37.209
14.5 | 1.65 | 0.09555 | -0.15 | 17.267
15 | 1.589 | 0.11593 | -0.128 | 13.707
15.5 | 1.551 | 0.12992 | -0.105 | 11.938
16 | 1.531 | 0.13787 | -0.101 | 11.105
16.5 | 1.51 | 0.14619 | -0.099 | 10.326
17 | 1.486 | 0.15485 | -0.099 | 9.598
17.5 | 1.459 | 0.16482 | -0.094 | 8.853
18 | 1.428 | 0.16927 | -0.074 | 8.434

## 18. Re 250k Mach 0.00 (2)
BIGFOIL.COM POLAR EXPORT
NACA67-720
NACA67-720 |  |  |  | Cl Max: | 0.4333 | at alpha= | 6.5 | deg
XFOIL ncrit=9 |  |  |  | L/D Max: | 12.419 | at alpha= | 6.5 | deg
Re: | 250000 |  |  | Cd Min: | 0.11557 | at alpha= | -15 | deg
Mach: | 0 |  |  | Cl=0 at alpha= | 0.91046 | deg
|  |  |  | @ Cl=0.1, Cd= | 0.039896
|  |  |  | @ Cl=0.4, Cd= | 0.035314
|  |  |  | @ Cl=0.6, Cd= | 0.03489
alpha (deg) | Cl | Cd | Cm | Cl/Cd
-15 | 0.0253 | 0.11557 | -0.1894 | 0.21891
-14.5 | -0.0426 | 0.10575 | -0.1927 | -0.40284
-14 | -0.0271 | 0.10047 | -0.1913 | -0.26973
-13.5 | -0.2053 | 0.10804 | -0.1542 | -1.9002
-13 | -0.2066 | 0.10687 | -0.147 | -1.9332
-12.5 | -0.2114 | 0.10551 | -0.1411 | -2.0036
-12 | -0.4281 | 0.10612 | -0.11 | -4.0341
-11.5 | -0.4092 | 0.1013 | -0.1132 | -4.0395
-10 | -0.9357 | 0.0606 | -0.0442 | -15.4406
-9.5 | -0.916 | 0.05644 | -0.0406 | -16.2296
-8.5 | -0.8958 | 0.0484 | -0.0286 | -18.5083
-8 | -0.85 | 0.04661 | -0.0284 | -18.2364
-7.5 | -0.7972 | 0.04528 | -0.0291 | -17.606
-7 | -0.792 | 0.04323 | -0.021 | -18.3206
-6.5 | -0.7432 | 0.04175 | -0.0207 | -17.8012
-6 | -0.6853 | 0.04143 | -0.0223 | -16.5412
-5.5 | -0.6692 | 0.04065 | -0.0163 | -16.4625
-4 | -0.5462 | 0.03898 | -0.0117 | -14.0123
-3.5 | -0.4848 | 0.03908 | -0.0136 | -12.4053
-3 | -0.4601 | 0.03834 | -0.0093 | -12.0005
-2.5 | -0.3928 | 0.03723 | -0.0114 | -10.5506
-2 | -0.3448 | 0.0349 | -0.0117 | -9.8797
-1.5 | -0.3164 | 0.03469 | -0.0048 | -9.1208
-1 | -0.2867 | 0.03601 | 0.0011 | -7.9617
-0.5 | -0.245 | 0.0374 | 0.0068 | -6.5508
0.5 | -0.1742 | 0.0396 | 0.0187 | -4.399
1 | 0.038 | 0.04483 | -0.0103 | 0.84765
2 | 0.0905 | 0.04301 | -0.0012 | 2.1042
3 | 0.0752 | 0.04069 | 0.0203 | 1.8481
3.5 | 0.1186 | 0.0393 | 0.0223 | 3.0178
4.5 | 0.2038 | 0.03775 | 0.0248 | 5.3987
5.5 | 0.3131 | 0.03642 | 0.0227 | 8.5969
6.5 | 0.4333 | 0.03489 | 0.019 | 12.419

## 19. Re 250k Mach 0.10 (1)
BIGFOIL.COM POLAR EXPORT
NACA67-720
NACA67-720 |  |  |  | Cl Max: | 1.891 | at alpha= | 12.5 | deg
JavaFoil+Calcfoil stall+Eppler ext transition |  |  |  | L/D Max: | 95.204 | at alpha= | 6.5 | deg
Re: | 250000 |  |  | Cd Min: | 0.01194 | at alpha= | -2.5 | deg
Mach: | 0.1 |  |  | Cl=0 at alpha= | -6.2661 | deg
|  |  |  | @ Cl=0.1, Cd= | 0.014838
|  |  |  | @ Cl=0.4, Cd= | 0.01195
|  |  |  | @ Cl=0.6, Cd= | 0.011994
alpha (deg) | Cl | Cd | Cm | Cl/Cd
-20 | -0.734 | 0.1831 | -0.026 | -4.007
-19.5 | -0.743 | 0.17491 | -0.026 | -4.248
-19 | -0.75 | 0.16555 | -0.026 | -4.532
-18.5 | -0.755 | 0.1603 | -0.024 | -4.709
-18 | -0.757 | 0.15264 | -0.023 | -4.96
-17.5 | -0.756 | 0.14409 | -0.024 | -5.249
-17 | -0.753 | 0.13619 | -0.025 | -5.527
-16.5 | -0.746 | 0.12712 | -0.028 | -5.868
-16 | -0.736 | 0.12093 | -0.029 | -6.084
-15.5 | -0.722 | 0.11411 | -0.03 | -6.328
-15 | -0.705 | 0.10986 | -0.029 | -6.418
-14.5 | -0.685 | 0.10398 | -0.03 | -6.584
-14 | -0.661 | 0.09811 | -0.031 | -6.735
-13.5 | -0.634 | 0.09302 | -0.032 | -6.812
-13 | -0.613 | 0.08715 | -0.069 | -7.034
-12.5 | -0.582 | 0.07987 | -0.074 | -7.285
-12 | -0.546 | 0.07387 | -0.078 | -7.385
-11.5 | -0.51 | 0.06498 | -0.085 | -7.853
-11 | -0.538 | 0.02261 | -0.121 | -23.811
-10.5 | -0.489 | 0.02118 | -0.123 | -23.073
-10 | -0.436 | 0.02008 | -0.125 | -21.737
-9.5 | -0.382 | 0.01919 | -0.127 | -19.909
-9 | -0.273 | 0.05696 | -0.069 | -4.785
-8.5 | -0.225 | 0.05263 | -0.075 | -4.28
-8 | -0.21 | 0.01673 | -0.132 | -12.542
-7.5 | -0.15 | 0.01636 | -0.134 | -9.182
-7 | -0.09 | 0.01596 | -0.135 | -5.629
-6.5 | -0.029 | 0.01556 | -0.137 | -1.851
-6 | 0.033 | 0.01521 | -0.138 | 2.148
-5.5 | 0.095 | 0.01486 | -0.14 | 6.36
-5 | 0.157 | 0.01459 | -0.141 | 10.733
-4.5 | 0.219 | 0.01426 | -0.143 | 15.347
-4 | 0.277 | 0.01203 | -0.141 | 23.022
-3.5 | 0.338 | 0.01198 | -0.143 | 28.224
-3 | 0.399 | 0.01195 | -0.144 | 33.425
-2.5 | 0.46 | 0.01194 | -0.146 | 38.568
-2 | 0.522 | 0.01194 | -0.147 | 43.686
-1.5 | 0.583 | 0.01198 | -0.149 | 48.644
-1 | 0.644 | 0.01203 | -0.15 | 53.484
-0.5 | 0.705 | 0.01212 | -0.152 | 58.166
0 | 0.769 | 0.01196 | -0.153 | 64.332
0.5 | 0.83 | 0.01212 | -0.155 | 68.452
1 | 0.891 | 0.01232 | -0.156 | 72.306
1.5 | 0.951 | 0.01253 | -0.158 | 75.891
2 | 1.012 | 0.01272 | -0.159 | 79.539
2.5 | 1.072 | 0.01295 | -0.161 | 82.821
3 | 1.124 | 0.01325 | -0.162 | 84.88
3.5 | 1.183 | 0.01353 | -0.163 | 87.383
4 | 1.24 | 0.01385 | -0.165 | 89.555
4.5 | 1.296 | 0.0142 | -0.166 | 91.292
5 | 1.351 | 0.01457 | -0.168 | 92.742
5.5 | 1.406 | 0.01498 | -0.169 | 93.844
6 | 1.459 | 0.01541 | -0.171 | 94.662
6.5 | 1.511 | 0.01587 | -0.172 | 95.204
7 | 1.589 | 0.02817 | -0.177 | 56.397
7.5 | 1.635 | 0.02948 | -0.179 | 55.458
8 | 1.679 | 0.0305 | -0.18 | 55.032
8.5 | 1.72 | 0.03167 | -0.181 | 54.3
9 | 1.758 | 0.03291 | -0.183 | 53.412
9.5 | 1.792 | 0.03479 | -0.184 | 51.51
10 | 1.822 | 0.03634 | -0.185 | 50.147
10.5 | 1.846 | 0.03783 | -0.187 | 48.783
11 | 1.865 | 0.03956 | -0.188 | 47.145
11.5 | 1.879 | 0.04114 | -0.189 | 45.663
12 | 1.888 | 0.04301 | -0.19 | 43.887
12.5 | 1.891 | 0.04499 | -0.191 | 42.028
13 | 1.889 | 0.04724 | -0.192 | 39.991
13.5 | 1.881 | 0.04922 | -0.193 | 38.219
14 | 1.867 | 0.05188 | -0.194 | 35.987
14.5 | 1.587 | 0.11025 | -0.13 | 14.392
15 | 1.548 | 0.1236 | -0.109 | 12.522
15.5 | 1.527 | 0.131 | -0.106 | 11.654
16 | 1.5 | 0.14057 | -0.098 | 10.672
16.5 | 1.474 | 0.15053 | -0.095 | 9.793
17 | 1.447 | 0.15967 | -0.095 | 9.062
17.5 | 1.413 | 0.16551 | -0.073 | 8.535

## 20. Re 250k Mach 0.10 (2)
BIGFOIL.COM POLAR EXPORT
NACA67-720
NACA67-720 |  |  |  | Cl Max: | 1.1795 | at alpha= | 20 | deg
XFOIL ncrit=9 |  |  |  | L/D Max: | 34.1224 | at alpha= | 10.5 | deg
Re: | 250000 |  |  | Cd Min: | 0.14073 | at alpha= | -12.5 | deg
Mach: | 0.1 |  |  | Cl=0 at alpha= | 0.74975 | deg
|  |  |  | @ Cl=0.1, Cd= | 0.04239
|  |  |  | @ Cl=0.4, Cd= | 0.035968
|  |  |  | @ Cl=0.6, Cd= | 0.031638
alpha (deg) | Cl | Cd | Cm | Cl/Cd
-13.5 | -0.201 | 0.1098 | -0.1542 | -1.8306
-13 | -0.1968 | 0.10848 | -0.1474 | -1.8142
-12.5 | -0.3914 | 0.14073 | -0.0771 | -2.7812
-12 | -0.5149 | 0.11439 | -0.0964 | -4.5013
-11.5 | -0.5042 | 0.10609 | -0.0973 | -4.7526
-11 | -0.5873 | 0.09714 | -0.0906 | -6.0459
-10.5 | -0.6179 | 0.09064 | -0.0877 | -6.8171
-10 | -0.6551 | 0.08502 | -0.0838 | -7.7052
-9.5 | -0.7462 | 0.08128 | -0.0645 | -9.1806
-8.5 | -0.897 | 0.04949 | -0.03 | -18.1249
-8 | -0.8519 | 0.04754 | -0.0297 | -17.9196
-7 | -0.7967 | 0.04375 | -0.0217 | -18.2103
-6.5 | -0.7475 | 0.04248 | -0.0212 | -17.5965
-6 | -0.6879 | 0.04182 | -0.0231 | -16.4491
-5.5 | -0.6743 | 0.04084 | -0.0166 | -16.5108
-5 | -0.6223 | 0.04 | -0.0167 | -15.5575
-4.5 | -0.5577 | 0.04046 | -0.0192 | -13.784
-4 | -0.5481 | 0.0392 | -0.0121 | -13.9821
-3.5 | -0.4846 | 0.03933 | -0.0143 | -12.3214
-3 | -0.4164 | 0.04029 | -0.0175 | -10.3351
-2.5 | -0.3923 | 0.03731 | -0.0119 | -10.5146
-2 | -0.3482 | 0.03551 | -0.0113 | -9.8057
-1.5 | -0.3155 | 0.03466 | -0.0056 | -9.1027
-1 | -0.291 | 0.03608 | 0.0018 | -8.0654
-0.5 | -0.2438 | 0.03745 | 0.0063 | -6.51
0.5 | -0.0492 | 0.04457 | -0.0035 | -1.1039
1 | 0.0493 | 0.04509 | -0.0125 | 1.0934
2 | 0.0589 | 0.04344 | 0.0039 | 1.3559
2.5 | 0.1004 | 0.04238 | 0.006 | 2.369
3 | 0.136 | 0.04082 | 0.0101 | 3.3317
3.5 | 0.1247 | 0.03946 | 0.0215 | 3.1602
4.5 | 0.1953 | 0.03813 | 0.0263 | 5.122
5 | 0.2414 | 0.0377 | 0.0265 | 6.4032
5.5 | 0.3163 | 0.03642 | 0.0228 | 8.6848
6.5 | 0.4126 | 0.0359 | 0.0222 | 11.493
7 | 0.485 | 0.03455 | 0.0189 | 14.0376
7.5 | 0.5651 | 0.03253 | 0.015 | 17.3717
8.5 | 0.7051 | 0.02895 | 0.0103 | 24.3558
9 | 0.7676 | 0.02788 | 0.0087 | 27.5323
9.5 | 0.8272 | 0.0269 | 0.0076 | 30.7509
10 | 0.882 | 0.02637 | 0.0071 | 33.4471
10.5 | 0.9196 | 0.02695 | 0.0086 | 34.1224
11 | 0.9368 | 0.0288 | 0.0124 | 32.5278
11.5 | 0.9465 | 0.03133 | 0.0166 | 30.2107
12 | 0.9505 | 0.03411 | 0.0214 | 27.8657
12.5 | 0.9545 | 0.03715 | 0.0258 | 25.6931
13 | 0.9609 | 0.04052 | 0.0291 | 23.7142
14 | 0.9703 | 0.04821 | 0.0346 | 20.1265
14.5 | 0.9818 | 0.05188 | 0.0363 | 18.9244
15 | 0.9963 | 0.05556 | 0.0372 | 17.932
15.5 | 1.0132 | 0.05934 | 0.0374 | 17.0745
16 | 1.0335 | 0.06308 | 0.0366 | 16.384
17 | 1.0757 | 0.07026 | 0.035 | 15.3103
17.5 | 1.0964 | 0.0745 | 0.0335 | 14.7168
18 | 1.1187 | 0.07828 | 0.0323 | 14.291
18.5 | 1.1334 | 0.08339 | 0.0305 | 13.5916
19 | 1.1534 | 0.08756 | 0.029 | 13.1727
19.5 | 1.1605 | 0.09378 | 0.0265 | 12.3747
20 | 1.1795 | 0.09811 | 0.0245 | 12.0222

## 21. Re 250k Mach 0.25 (1)
BIGFOIL.COM POLAR EXPORT
NACA67-720
NACA67-720 |  |  |  | Cl Max: | 1.852 | at alpha= | 11 | deg
JavaFoil+Calcfoil stall+Eppler ext transition |  |  |  | L/D Max: | 93.477 | at alpha= | 6.5 | deg
Re: | 250000 |  |  | Cd Min: | 0.01217 | at alpha= | -2.5 | deg
Mach: | 0.25 |  |  | Cl=0 at alpha= | -6.2656 | deg
|  |  |  | @ Cl=0.1, Cd= | 0.015186
|  |  |  | @ Cl=0.4, Cd= | 0.012185
|  |  |  | @ Cl=0.6, Cd= | 0.012241
alpha (deg) | Cl | Cd | Cm | Cl/Cd
-20 | -0.451 | 0.22267 | -0.048 | -2.027
-19.5 | -0.494 | 0.21653 | -0.049 | -2.281
-19 | -0.533 | 0.19868 | -0.051 | -2.681
-18.5 | -0.567 | 0.18453 | -0.052 | -3.073
-18 | -0.593 | 0.17761 | -0.028 | -3.337
-17.5 | -0.618 | 0.16414 | -0.027 | -3.763
-17 | -0.637 | 0.15175 | -0.027 | -4.2
-16.5 | -0.652 | 0.14076 | -0.026 | -4.631
-16 | -0.661 | 0.12828 | -0.028 | -5.151
-15.5 | -0.664 | 0.12341 | -0.026 | -5.379
-15 | -0.661 | 0.11518 | -0.026 | -5.741
-14.5 | -0.653 | 0.10813 | -0.027 | -6.04
-14 | -0.64 | 0.1017 | -0.029 | -6.289
-13.5 | -0.621 | 0.09568 | -0.03 | -6.488
-13 | -0.605 | 0.09135 | -0.068 | -6.62
-12.5 | -0.577 | 0.08505 | -0.071 | -6.785
-12 | -0.543 | 0.07988 | -0.073 | -6.795
-11.5 | -0.508 | 0.07184 | -0.08 | -7.066
-11 | -0.469 | 0.06539 | -0.085 | -7.179
-10.5 | -0.493 | 0.02285 | -0.125 | -21.588
-10 | -0.443 | 0.02108 | -0.128 | -21.017
-9.5 | -0.389 | 0.01997 | -0.13 | -19.469
-9 | -0.278 | 0.05771 | -0.069 | -4.82
-8.5 | -0.23 | 0.05399 | -0.074 | -4.256
-8 | -0.215 | 0.01718 | -0.135 | -12.485
-7.5 | -0.154 | 0.0168 | -0.137 | -9.155
-7 | -0.092 | 0.01631 | -0.139 | -5.642
-6.5 | -0.03 | 0.01594 | -0.14 | -1.853
-6 | 0.034 | 0.01551 | -0.142 | 2.16
-5.5 | 0.097 | 0.0152 | -0.143 | 6.379
-5 | 0.161 | 0.0149 | -0.145 | 10.788
-4.5 | 0.225 | 0.01459 | -0.147 | 15.397
-4 | 0.285 | 0.01227 | -0.145 | 23.196
-3.5 | 0.347 | 0.01221 | -0.146 | 28.443
-3 | 0.41 | 0.01218 | -0.148 | 33.68
-2.5 | 0.473 | 0.01217 | -0.149 | 38.867
-2 | 0.536 | 0.0122 | -0.151 | 43.927
-1.5 | 0.599 | 0.01224 | -0.153 | 48.903
-1 | 0.661 | 0.01231 | -0.154 | 53.71
-0.5 | 0.724 | 0.0124 | -0.155 | 58.371
0 | 0.79 | 0.01225 | -0.157 | 64.515
0.5 | 0.852 | 0.01242 | -0.159 | 68.646
1 | 0.915 | 0.01267 | -0.16 | 72.19
1.5 | 0.977 | 0.01286 | -0.162 | 75.957
2 | 1.04 | 0.01311 | -0.163 | 79.274
2.5 | 1.102 | 0.01337 | -0.165 | 82.439
3 | 1.154 | 0.01364 | -0.166 | 84.598
3.5 | 1.214 | 0.01396 | -0.168 | 86.946
4 | 1.272 | 0.01432 | -0.169 | 88.827
4.5 | 1.329 | 0.01471 | -0.171 | 90.358
5 | 1.386 | 0.01511 | -0.172 | 91.731
5.5 | 1.441 | 0.01558 | -0.174 | 92.436
6 | 1.494 | 0.01606 | -0.175 | 93.025
6.5 | 1.546 | 0.01654 | -0.176 | 93.477
7 | 1.624 | 0.03004 | -0.182 | 54.052
7.5 | 1.668 | 0.03112 | -0.183 | 53.605
8 | 1.71 | 0.03247 | -0.185 | 52.658
8.5 | 1.748 | 0.03382 | -0.186 | 51.685
9 | 1.781 | 0.03523 | -0.187 | 50.558
9.5 | 1.81 | 0.03748 | -0.189 | 48.287
10 | 1.832 | 0.0392 | -0.19 | 46.75
10.5 | 1.846 | 0.04107 | -0.191 | 44.937
11 | 1.852 | 0.04287 | -0.192 | 43.195
11.5 | 1.85 | 0.04507 | -0.194 | 41.053
12 | 1.841 | 0.04723 | -0.195 | 38.97
12.5 | 1.822 | 0.04961 | -0.196 | 36.721
13 | 1.544 | 0.09641 | -0.137 | 16.012
13.5 | 1.49 | 0.10938 | -0.117 | 13.618
14 | 1.447 | 0.12013 | -0.103 | 12.042
14.5 | 1.402 | 0.13106 | -0.094 | 10.7
15 | 1.356 | 0.13679 | -0.092 | 9.91
15.5 | 1.3 | 0.14638 | -0.071 | 8.878
16 | 1.242 | 0.15815 | -0.072 | 7.854

## 22. Re 250k Mach 0.25 (2)
BIGFOIL.COM POLAR EXPORT
NACA67-720
NACA67-720 |  |  |  | Cl Max: | 1.108 | at alpha= | 19.5 | deg
XFOIL ncrit=9 |  |  |  | L/D Max: | 31.6242 | at alpha= | 10 | deg
Re: | 250000 |  |  | Cd Min: | 0.17325 | at alpha= | -20 | deg
Mach: | 0.25 |  |  | Cl=0 at alpha= | 0.903 | deg
|  |  |  | @ Cl=0.1, Cd= | 0.043649
|  |  |  | @ Cl=0.4, Cd= | 0.03619
|  |  |  | @ Cl=0.6, Cd= | 0.032832
alpha (deg) | Cl | Cd | Cm | Cl/Cd
-20 | -0.0517 | 0.17325 | -0.1758 | -0.29841
-19.5 | -0.0173 | 0.16752 | -0.1803 | -0.10327
-19 | -0.0251 | 0.16199 | -0.1809 | -0.15495
-18.5 | -0.0028 | 0.15783 | -0.1821 | -0.017741
-18 | -0.0209 | 0.15118 | -0.1876 | -0.13825
-17.5 | 0.0191 | 0.14514 | -0.1897 | 0.1316
-17 | 0.0415 | 0.13985 | -0.193 | 0.29675
-16.5 | 0.0134 | 0.13576 | -0.1928 | 0.098704
-16 | 0.0023 | 0.12982 | -0.192 | 0.017717
-15.5 | 0.0224 | 0.12597 | -0.1907 | 0.17782
-15 | 0.0377 | 0.122 | -0.1907 | 0.30902
-14.5 | 0.0042 | 0.11425 | -0.1952 | 0.036761
-14 | -0.0822 | 0.12786 | -0.1546 | -0.64289
-13 | -0.3706 | 0.15203 | -0.0783 | -2.4377
-12.5 | -0.3621 | 0.14662 | -0.0796 | -2.4696
-12 | -0.3666 | 0.12474 | -0.1013 | -2.9389
-11.5 | -0.3132 | 0.11817 | -0.1074 | -2.6504
-11 | -0.4362 | 0.12099 | -0.0825 | -3.6053
-10.5 | -0.4417 | 0.11396 | -0.0837 | -3.8759
-9.5 | -0.7352 | 0.07927 | -0.0726 | -9.2746
-8.5 | -0.869 | 0.05803 | -0.0427 | -14.975
-8 | -0.8448 | 0.05413 | -0.0392 | -15.6069
-7 | -0.8152 | 0.04747 | -0.0266 | -17.173
-6.5 | -0.7646 | 0.04537 | -0.0258 | -16.8525
-6 | -0.6998 | 0.04428 | -0.0278 | -15.804
-5.5 | -0.6964 | 0.04242 | -0.0191 | -16.4168
-4.5 | -0.6107 | 0.04106 | -0.0153 | -14.8734
-4 | -0.5536 | 0.0407 | -0.0155 | -13.602
-3.5 | -0.5225 | 0.04 | -0.0118 | -13.0625
-3 | -0.4191 | 0.03948 | -0.0192 | -10.6155
-2.5 | -0.3837 | 0.03801 | -0.0158 | -10.0947
-2 | -0.3526 | 0.03703 | -0.0121 | -9.522
-1.5 | -0.3349 | 0.0344 | -0.0051 | -9.7355
-1 | -0.2944 | 0.03606 | 0 | -8.1642
-0.5 | -0.2701 | 0.0376 | 0.0084 | -7.1835
0.5 | -0.1583 | 0.04066 | 0.0156 | -3.8933
1 | 0.0381 | 0.04626 | -0.0115 | 0.82361
1.5 | 0.0653 | 0.04502 | -0.0061 | 1.4505
2.5 | 0.1182 | 0.04293 | 0.0038 | 2.7533
3 | 0.1149 | 0.04195 | 0.0139 | 2.739
4 | 0.166 | 0.03954 | 0.0243 | 4.1983
5 | 0.2303 | 0.03879 | 0.03 | 5.9371
5.5 | 0.2993 | 0.03761 | 0.0275 | 7.958
6 | 0.3709 | 0.03644 | 0.0245 | 10.1784
6.5 | 0.4221 | 0.036 | 0.0242 | 11.725
7 | 0.5041 | 0.03421 | 0.0201 | 14.7355
8 | 0.6203 | 0.03254 | 0.0182 | 19.0627
8.5 | 0.7078 | 0.02993 | 0.0142 | 23.6485
9 | 0.7776 | 0.0286 | 0.0121 | 27.1888
9.5 | 0.8338 | 0.02795 | 0.0119 | 29.8318
10 | 0.882 | 0.02789 | 0.0128 | 31.6242
10.5 | 0.9116 | 0.02902 | 0.0156 | 31.4128
11 | 0.9248 | 0.03124 | 0.02 | 29.6031
11.5 | 0.9316 | 0.03415 | 0.0245 | 27.2796
12 | 0.9377 | 0.03746 | 0.0284 | 25.032
12.5 | 0.9398 | 0.04086 | 0.0329 | 23.0005
13 | 0.9432 | 0.04464 | 0.0364 | 21.129
13.5 | 0.9458 | 0.04891 | 0.0392 | 19.3376
14 | 0.9531 | 0.05313 | 0.0412 | 17.939
14.5 | 0.9631 | 0.05719 | 0.0428 | 16.8404
15 | 0.9795 | 0.06085 | 0.0437 | 16.097
15.5 | 0.9976 | 0.06456 | 0.0442 | 15.4523
16 | 1.0154 | 0.06851 | 0.0442 | 14.8212
16.5 | 1.0354 | 0.07267 | 0.0432 | 14.248
17 | 1.0558 | 0.07672 | 0.0422 | 13.7617
17.5 | 1.0744 | 0.08103 | 0.0409 | 13.2593
18 | 1.087 | 0.0866 | 0.0392 | 12.552
18.5 | 1.1051 | 0.09132 | 0.0376 | 12.1014
19 | 1.1033 | 0.09914 | 0.0346 | 11.1287
19.5 | 1.108 | 0.10608 | 0.0312 | 10.4449
20 | 1.101 | 0.1148 | 0.0269 | 9.5906

## 23. Re 250k Mach 0.50 (1)
BIGFOIL.COM POLAR EXPORT
NACA67-720
NACA67-720 |  |  |  | Cl Max: | 1.762 | at alpha= | 7.5 | deg
JavaFoil+Calcfoil stall+Eppler ext transition |  |  |  | L/D Max: | 85.826 | at alpha= | 5 | deg
Re: | 250000 |  |  | Cd Min: | 0.0133 | at alpha= | -3.5 | deg
Mach: | 0.5 |  |  | Cl=0 at alpha= | -6.2643 | deg
|  |  |  | @ Cl=0.1, Cd= | 0.016793
|  |  |  | @ Cl=0.4, Cd= | 0.013302
|  |  |  | @ Cl=0.6, Cd= | 0.013401
alpha (deg) | Cl | Cd | Cm | Cl/Cd
-20 | -0.791 | 0.27118 | -0.06 | -2.917
-19.5 | -0.763 | 0.26787 | -0.061 | -2.848
-19 | -0.734 | 0.26124 | -0.062 | -2.811
-18.5 | -0.704 | 0.2456 | -0.06 | -2.867
-18 | -0.676 | 0.23622 | -0.061 | -2.86
-17.5 | -0.647 | 0.23066 | -0.061 | -2.805
-17 | -0.619 | 0.28977 | -0.063 | -2.135
-16.5 | -0.59 | 0.21819 | -0.064 | -2.705
-16 | -0.562 | 0.21356 | -0.065 | -2.63
-15.5 | -0.532 | 0.20305 | -0.061 | -2.619
-15 | -0.503 | 0.19851 | -0.062 | -2.535
-14.5 | -0.474 | 0.19154 | -0.062 | -2.477
-14 | -0.446 | 0.18785 | -0.063 | -2.373
-13.5 | -0.417 | 0.18579 | -0.064 | -2.245
-13 | -0.388 | 0.1823 | -0.065 | -2.131
-12.5 | -0.36 | 0.15335 | -0.065 | -2.345
-12 | -0.331 | 0.12479 | -0.066 | -2.652
-11.5 | -0.301 | 0.1089 | -0.038 | -2.76
-11 | -0.272 | 0.08207 | -0.034 | -3.312
-10.5 | -0.376 | 0.07362 | -0.028 | -5.107
-10 | -0.366 | 0.06653 | -0.039 | -5.495
-9.5 | -0.338 | 0.0666 | -0.083 | -5.078
-9 | -0.298 | 0.05947 | -0.091 | -5.013
-8.5 | -0.247 | 0.05849 | -0.077 | -4.223
-8 | -0.195 | 0.05484 | -0.077 | -3.56
-7.5 | -0.141 | 0.05143 | -0.08 | -2.742
-7 | -0.085 | 0.04782 | -0.085 | -1.777
-6.5 | -0.033 | 0.01762 | -0.155 | -1.85
-6 | 0.037 | 0.01713 | -0.157 | 2.166
-5.5 | 0.108 | 0.01675 | -0.159 | 6.421
-5 | 0.178 | 0.01635 | -0.161 | 10.92
-4.5 | 0.25 | 0.01603 | -0.163 | 15.584
-4 | 0.324 | 0.01572 | -0.165 | 20.587
-3.5 | 0.388 | 0.0133 | -0.163 | 29.164
-3 | 0.458 | 0.01331 | -0.165 | 34.418
-2.5 | 0.528 | 0.01333 | -0.166 | 39.65
-2 | 0.599 | 0.0134 | -0.168 | 44.665
-1.5 | 0.669 | 0.01346 | -0.17 | 49.651
-1 | 0.739 | 0.01359 | -0.172 | 54.332
-0.5 | 0.808 | 0.01376 | -0.173 | 58.748
0 | 0.882 | 0.01372 | -0.175 | 64.253
0.5 | 0.951 | 0.01401 | -0.177 | 67.909
1 | 1.021 | 0.01428 | -0.178 | 71.508
1.5 | 1.091 | 0.01461 | -0.18 | 74.675
2 | 1.16 | 0.01498 | -0.182 | 77.457
2.5 | 1.23 | 0.01533 | -0.184 | 80.214
3 | 1.284 | 0.01575 | -0.185 | 81.556
3.5 | 1.349 | 0.01618 | -0.187 | 83.375
4 | 1.412 | 0.01675 | -0.188 | 84.314
4.5 | 1.473 | 0.01721 | -0.19 | 85.556
5 | 1.531 | 0.01783 | -0.192 | 85.826
5.5 | 1.586 | 0.01858 | -0.193 | 85.346
6 | 1.665 | 0.03494 | -0.199 | 47.671
6.5 | 1.713 | 0.03702 | -0.2 | 46.262
7 | 1.744 | 0.03892 | -0.202 | 44.819
7.5 | 1.762 | 0.04123 | -0.203 | 42.734
8 | 1.757 | 0.04464 | -0.204 | 39.367
8.5 | 1.716 | 0.04797 | -0.206 | 35.779
9 | 1.323 | 0.07343 | -0.073 | 18.018
9.5 | 0.891 | 0.11385 | -0.067 | 7.828
10 | 0.919 | 0.11956 | -0.068 | 7.683
10.5 | 0.948 | 0.14557 | -0.093 | 6.514
11 | 0.976 | 0.15544 | -0.094 | 6.276
11.5 | 1.003 | 0.16127 | -0.095 | 6.218
12 | 1.032 | 0.1724 | -0.105 | 5.985
12.5 | 1.059 | 0.1803 | -0.106 | 5.873

## 24. Re 250k Mach 0.50 (2)
BIGFOIL.COM POLAR EXPORT
NACA67-720
NACA67-720 |  |  |  | Cl Max: | 0.9467 | at alpha= | 15.5 | deg
XFOIL ncrit=9 |  |  |  | L/D Max: | 24.1223 | at alpha= | 9.5 | deg
Re: | 250000 |  |  | Cd Min: | 0.20291 | at alpha= | 20 | deg
Mach: | 0.5 |  |  | Cl=0 at alpha= | 1.2886 | deg
|  |  |  | @ Cl=0.1, Cd= | 0.048698
|  |  |  | @ Cl=0.4, Cd= | 0.039856
|  |  |  | @ Cl=0.6, Cd= | 0.036775
alpha (deg) | Cl | Cd | Cm | Cl/Cd
-10.5 | -0.3413 | 0.14348 | -0.0808 | -2.3787
-10 | -0.3829 | 0.13094 | -0.0892 | -2.9242
-9.5 | -0.3729 | 0.11858 | -0.0931 | -3.1447
-9 | -0.4484 | 0.09409 | -0.1116 | -4.7656
-8.5 | -0.5211 | 0.0878 | -0.0985 | -5.9351
-7.5 | -0.6302 | 0.07437 | -0.0832 | -8.4738
-6.5 | -0.7348 | 0.06491 | -0.0565 | -11.3203
-6 | -0.7426 | 0.05915 | -0.0479 | -12.5545
-5.5 | -0.7588 | 0.05469 | -0.036 | -13.8746
-5 | -0.7228 | 0.05068 | -0.0312 | -14.262
-4.5 | -0.6656 | 0.04713 | -0.0286 | -14.1226
-4 | -0.5931 | 0.0448 | -0.0285 | -13.2388
-3.5 | -0.5503 | 0.04358 | -0.0241 | -12.6274
-3 | -0.4794 | 0.04248 | -0.0242 | -11.2853
-2 | -0.3869 | 0.04083 | -0.0171 | -9.4759
-1.5 | -0.363 | 0.04017 | -0.0107 | -9.0366
-1 | -0.3078 | 0.03843 | -0.0094 | -8.0094
-0.5 | -0.3164 | 0.03769 | 0.0053 | -8.3948
0 | -0.2598 | 0.04019 | 0.0118 | -6.4643
0.5 | -0.2235 | 0.0421 | 0.0198 | -5.3088
1.5 | 0.0599 | 0.04916 | -0.0064 | 1.2185
2 | 0.1371 | 0.04827 | -0.0094 | 2.8403
2.5 | 0.1534 | 0.04786 | -0.0023 | 3.2052
3 | 0.1531 | 0.04708 | 0.0082 | 3.2519
4 | 0.1628 | 0.04347 | 0.0301 | 3.7451
4.5 | 0.1947 | 0.04316 | 0.0342 | 4.5111
5.5 | 0.302 | 0.04105 | 0.0368 | 7.3569
6 | 0.347 | 0.04078 | 0.0388 | 8.5091
7 | 0.4852 | 0.03837 | 0.0369 | 12.6453
8 | 0.6176 | 0.03653 | 0.0361 | 16.9067
8.5 | 0.7017 | 0.03491 | 0.0341 | 20.1003
9 | 0.7663 | 0.03452 | 0.0342 | 22.1987
9.5 | 0.8286 | 0.03435 | 0.0348 | 24.1223
10 | 0.8613 | 0.03589 | 0.0383 | 23.9983
10.5 | 0.8758 | 0.03879 | 0.0428 | 22.578
11 | 0.8832 | 0.04251 | 0.0472 | 20.7763
11.5 | 0.8861 | 0.04673 | 0.0514 | 18.9621
12 | 0.8844 | 0.05154 | 0.0552 | 17.1595
12.5 | 0.8838 | 0.05672 | 0.0581 | 15.5818
13 | 0.8861 | 0.06201 | 0.0603 | 14.2896
13.5 | 0.8912 | 0.06729 | 0.0619 | 13.2442
14 | 0.9062 | 0.07217 | 0.0627 | 12.5565
14.5 | 0.9246 | 0.07703 | 0.063 | 12.0031
15 | 0.9384 | 0.08254 | 0.063 | 11.369
15.5 | 0.9467 | 0.08891 | 0.062 | 10.6478
16 | 0.9401 | 0.09722 | 0.0598 | 9.6698
16.5 | 0.9309 | 0.10568 | 0.0572 | 8.8087
17 | 0.9044 | 0.11705 | 0.0519 | 7.7266
17.5 | 0.8682 | 0.13079 | 0.0437 | 6.6381
18 | 0.8219 | 0.14747 | 0.0327 | 5.5733
18.5 | 0.7844 | 0.16445 | 0.0214 | 4.7698
19 | 0.7616 | 0.17993 | 0.012 | 4.2328
19.5 | 0.7438 | 0.19587 | 0.0029 | 3.7974
20 | 0.7617 | 0.20291 | -0.0024 | 3.7539

## 25. Re 500k Mach 0.00 (1)
BIGFOIL.COM POLAR EXPORT
NACA67-720
NACA67-720 |  |  |  | Cl Max: | 1.905 | at alpha= | 13 | deg
JavaFoil+Calcfoil stall+Eppler ext transition |  |  |  | L/D Max: | 131.892 | at alpha= | 6.5 | deg
Re: | 500000 |  |  | Cd Min: | 0.00868 | at alpha= | 0 | deg
Mach: | 0 |  |  | Cl=0 at alpha= | -6.2661 | deg
|  |  |  | @ Cl=0.1, Cd= | 0.012229
|  |  |  | @ Cl=0.4, Cd= | 0.00907
|  |  |  | @ Cl=0.6, Cd= | 0.0091125
alpha (deg) | Cl | Cd | Cm | Cl/Cd
-20 | -0.773 | 0.17796 | -0.051 | -4.342
-19.5 | -0.779 | 0.16916 | -0.052 | -4.605
-19 | -0.783 | 0.15995 | -0.054 | -4.896
-18.5 | -0.777 | 0.14965 | -0.027 | -5.189
-18 | -0.776 | 0.14219 | -0.027 | -5.456
-17.5 | -0.781 | 0.13874 | -0.057 | -5.628
-17 | -0.775 | 0.13077 | -0.059 | -5.926
-16.5 | -0.766 | 0.12259 | -0.06 | -6.251
-16 | -0.754 | 0.11585 | -0.062 | -6.511
-15.5 | -0.739 | 0.10921 | -0.064 | -6.768
-15 | -0.72 | 0.10481 | -0.065 | -6.872
-14.5 | -0.699 | 0.09807 | -0.067 | -7.128
-14 | -0.675 | 0.09144 | -0.07 | -7.383
-13.5 | -0.649 | 0.08467 | -0.073 | -7.66
-13 | -0.62 | 0.07773 | -0.077 | -7.972
-12.5 | -0.594 | 0.06613 | -0.086 | -8.981
-12 | -0.63 | 0.02309 | -0.117 | -27.299
-11.5 | -0.589 | 0.02008 | -0.12 | -29.305
-11 | -0.54 | 0.01878 | -0.122 | -28.769
-10.5 | -0.489 | 0.01784 | -0.124 | -27.425
-10 | -0.436 | 0.01697 | -0.126 | -25.72
-9.5 | -0.382 | 0.01622 | -0.128 | -23.529
-9 | -0.326 | 0.01499 | -0.13 | -21.713
-8.5 | -0.268 | 0.01448 | -0.132 | -18.512
-8 | -0.209 | 0.01404 | -0.133 | -14.917
-7.5 | -0.15 | 0.01362 | -0.135 | -11.007
-7 | -0.09 | 0.01324 | -0.137 | -6.765
-6.5 | -0.029 | 0.01289 | -0.138 | -2.228
-6 | 0.033 | 0.0126 | -0.14 | 2.586
-5.5 | 0.094 | 0.01225 | -0.141 | 7.689
-5 | 0.156 | 0.01203 | -0.143 | 12.978
-4.5 | 0.218 | 0.01171 | -0.145 | 18.627
-4 | 0.277 | 0.00914 | -0.143 | 30.249
-3.5 | 0.338 | 0.00911 | -0.145 | 37.049
-3 | 0.399 | 0.00907 | -0.146 | 43.919
-2.5 | 0.459 | 0.00907 | -0.147 | 50.626
-2 | 0.52 | 0.00906 | -0.149 | 57.407
-1.5 | 0.581 | 0.0091 | -0.15 | 63.874
-1 | 0.642 | 0.00914 | -0.152 | 70.279
-0.5 | 0.703 | 0.00914 | -0.153 | 76.952
0 | 0.773 | 0.00868 | -0.155 | 89.027
0.5 | 0.833 | 0.00883 | -0.156 | 94.394
1 | 0.894 | 0.00897 | -0.158 | 99.588
1.5 | 0.954 | 0.00913 | -0.159 | 104.49
2 | 1.015 | 0.0093 | -0.161 | 109.203
2.5 | 1.077 | 0.00945 | -0.162 | 113.974
3 | 1.129 | 0.00963 | -0.164 | 117.259
3.5 | 1.187 | 0.00985 | -0.166 | 120.565
4 | 1.245 | 0.01008 | -0.167 | 123.528
4.5 | 1.301 | 0.01035 | -0.169 | 125.699
5 | 1.356 | 0.01061 | -0.17 | 127.819
5.5 | 1.411 | 0.01091 | -0.172 | 129.311
6 | 1.465 | 0.01124 | -0.174 | 130.347
6.5 | 1.519 | 0.01152 | -0.175 | 131.892
7 | 1.585 | 0.02432 | -0.179 | 65.173
7.5 | 1.632 | 0.02549 | -0.181 | 64.006
8 | 1.676 | 0.02633 | -0.182 | 63.639
8.5 | 1.717 | 0.02742 | -0.183 | 62.635
9 | 1.756 | 0.02832 | -0.185 | 61.998
9.5 | 1.791 | 0.03028 | -0.186 | 59.153
10 | 1.823 | 0.0314 | -0.187 | 58.044
10.5 | 1.848 | 0.03268 | -0.189 | 56.54
11 | 1.869 | 0.03398 | -0.19 | 54.991
11.5 | 1.885 | 0.0354 | -0.191 | 53.246
12 | 1.896 | 0.03684 | -0.192 | 51.469
12.5 | 1.903 | 0.03843 | -0.193 | 49.53
13 | 1.905 | 0.04034 | -0.194 | 47.222
13.5 | 1.902 | 0.04208 | -0.195 | 45.203
14 | 1.895 | 0.04401 | -0.196 | 43.055
14.5 | 1.883 | 0.04607 | -0.197 | 40.87
15 | 1.866 | 0.0481 | -0.198 | 38.804
15.5 | 1.845 | 0.05102 | -0.199 | 36.166
16 | 1.82 | 0.05361 | -0.199 | 33.94
16.5 | 1.79 | 0.05695 | -0.2 | 31.423
17 | 1.749 | 0.06329 | -0.199 | 27.628
17.5 | 1.511 | 0.13126 | -0.148 | 11.511
18 | 1.452 | 0.15405 | -0.126 | 9.422

## 26. Re 500k Mach 0.00 (2)
BIGFOIL.COM POLAR EXPORT
NACA67-720
NACA67-720 |  |  |  | Cl Max: | 1.2526 | at alpha= | 19.5 | deg
XFOIL ncrit=9 |  |  |  | L/D Max: | 47.6032 | at alpha= | 8.5 | deg
Re: | 500000 |  |  | Cd Min: | 0.10091 | at alpha= | 20 | deg
Mach: | 0 |  |  | Cl=0 at alpha= | -0.17733 | deg
|  |  |  | @ Cl=0.1, Cd= | 0.026433
|  |  |  | @ Cl=0.4, Cd= | 0.025631
|  |  |  | @ Cl=0.6, Cd= | 0.022654
alpha (deg) | Cl | Cd | Cm | Cl/Cd
-11.5 | -0.3063 | 0.02365 | -0.1878 | -12.9514
-11 | -0.2755 | 0.02309 | -0.185 | -11.9316
-10.5 | -0.2404 | 0.02216 | -0.1826 | -10.8484
-10 | -0.2178 | 0.02196 | -0.178 | -9.918
-9.5 | -0.1947 | 0.02183 | -0.1732 | -8.9189
-9 | -0.4458 | 0.02785 | -0.1146 | -16.0072
-8.5 | -0.4207 | 0.0275 | -0.1101 | -15.2982
-8 | -0.3829 | 0.02708 | -0.1079 | -14.1396
-7.5 | -0.3417 | 0.02622 | -0.1064 | -13.032
-7 | -0.2933 | 0.02576 | -0.1061 | -11.3859
-6.5 | -0.5193 | 0.02928 | -0.0544 | -17.7357
-6 | -0.4754 | 0.02865 | -0.0531 | -16.5934
-5.5 | -0.4252 | 0.0281 | -0.0528 | -15.1317
-5 | -0.424 | 0.02814 | -0.0439 | -15.0675
-4.5 | -0.3849 | 0.02789 | -0.0418 | -13.8006
-4 | -0.3343 | 0.02723 | -0.0416 | -12.2769
-3.5 | -0.2769 | 0.02661 | -0.0426 | -10.4059
-3 | -0.2653 | 0.02695 | -0.0358 | -9.8442
-2.5 | -0.2163 | 0.02596 | -0.0358 | -8.332
-2 | -0.1713 | 0.02314 | -0.036 | -7.4028
-1.5 | -0.1076 | 0.02355 | -0.0373 | -4.569
-1 | -0.0889 | 0.02471 | -0.0311 | -3.5977
-0.5 | -0.0353 | 0.02516 | -0.03 | -1.403
0 | 0.0194 | 0.02556 | -0.0288 | 0.759
0.5 | 0.0593 | 0.0264 | -0.0228 | 2.2462
2 | 0.1963 | 0.02651 | -0.0193 | 7.4048
3.5 | 0.346 | 0.02614 | -0.0202 | 13.2364
4 | 0.4118 | 0.02552 | -0.0231 | 16.1364
4.5 | 0.4841 | 0.02456 | -0.0268 | 19.7109
5 | 0.5591 | 0.02335 | -0.0309 | 23.9443
5.5 | 0.6331 | 0.02209 | -0.0347 | 28.66
6.5 | 0.7561 | 0.02054 | -0.0385 | 36.8111
7 | 0.8088 | 0.02025 | -0.039 | 39.9407
7.5 | 0.8612 | 0.0201 | -0.0395 | 42.8458
8 | 0.9228 | 0.01943 | -0.0412 | 47.4936
8.5 | 0.9573 | 0.02011 | -0.0389 | 47.6032
9 | 0.9711 | 0.02189 | -0.0337 | 44.3627
9.5 | 0.978 | 0.02415 | -0.0278 | 40.4969
10 | 0.9852 | 0.02649 | -0.0222 | 37.1914
10.5 | 0.9954 | 0.02889 | -0.0174 | 34.4548
11 | 1.0077 | 0.03138 | -0.0133 | 32.1128
12 | 1.0411 | 0.0363 | -0.007 | 28.6804
12.5 | 1.0583 | 0.03897 | -0.0044 | 27.1568
13 | 1.0748 | 0.04183 | -0.002 | 25.6945
13.5 | 1.0942 | 0.04464 | -0.0001 | 24.5116
14 | 1.1147 | 0.04756 | 0.0014 | 23.4378
14.5 | 1.1344 | 0.05061 | 0.0026 | 22.4145
15 | 1.1518 | 0.05376 | 0.0041 | 21.4249
15.5 | 1.1682 | 0.05713 | 0.0055 | 20.4481
16 | 1.186 | 0.0605 | 0.0063 | 19.6033
16.5 | 1.1947 | 0.06493 | 0.0074 | 18.3998
17 | 1.2132 | 0.06858 | 0.0075 | 17.6903
17.5 | 1.2238 | 0.07325 | 0.0075 | 16.7072
18 | 1.2354 | 0.07784 | 0.0072 | 15.871
18.5 | 1.2439 | 0.08266 | 0.007 | 15.0484
19 | 1.2463 | 0.08843 | 0.0065 | 14.0936
19.5 | 1.2526 | 0.09399 | 0.0053 | 13.3269
20 | 1.2497 | 0.10091 | 0.0035 | 12.3843

## 27. Re 500k Mach 0.10 (1)
BIGFOIL.COM POLAR EXPORT
NACA67-720
NACA67-720 |  |  |  | Cl Max: | 1.896 | at alpha= | 12.5 | deg
JavaFoil+Calcfoil stall+Eppler ext transition |  |  |  | L/D Max: | 131.409 | at alpha= | 6.5 | deg
Re: | 500000 |  |  | Cd Min: | 0.00874 | at alpha= | 0 | deg
Mach: | 0.1 |  |  | Cl=0 at alpha= | -6.2661 | deg
|  |  |  | @ Cl=0.1, Cd= | 0.012282
|  |  |  | @ Cl=0.4, Cd= | 0.00911
|  |  |  | @ Cl=0.6, Cd= | 0.0091479
alpha (deg) | Cl | Cd | Cm | Cl/Cd
-20 | -0.741 | 0.17832 | -0.051 | -4.154
-19.5 | -0.75 | 0.1721 | -0.052 | -4.36
-19 | -0.758 | 0.16284 | -0.053 | -4.654
-18.5 | -0.755 | 0.15189 | -0.028 | -4.971
-18 | -0.757 | 0.14351 | -0.027 | -5.276
-17.5 | -0.756 | 0.13692 | -0.028 | -5.525
-17 | -0.753 | 0.1295 | -0.029 | -5.813
-16.5 | -0.755 | 0.12485 | -0.06 | -6.047
-16 | -0.745 | 0.11787 | -0.062 | -6.321
-15.5 | -0.732 | 0.11092 | -0.063 | -6.598
-15 | -0.715 | 0.10554 | -0.064 | -6.773
-14.5 | -0.695 | 0.09919 | -0.067 | -7.006
-14 | -0.672 | 0.09265 | -0.069 | -7.254
-13.5 | -0.646 | 0.08601 | -0.073 | -7.515
-13 | -0.618 | 0.07929 | -0.076 | -7.795
-12.5 | -0.59 | 0.06955 | -0.084 | -8.488
-12 | -0.571 | 0.05117 | -0.098 | -11.163
-11.5 | -0.589 | 0.02068 | -0.12 | -28.454
-11 | -0.541 | 0.01901 | -0.123 | -28.474
-10.5 | -0.491 | 0.01801 | -0.125 | -27.237
-10 | -0.438 | 0.01711 | -0.127 | -25.586
-9.5 | -0.383 | 0.01634 | -0.128 | -23.434
-9 | -0.327 | 0.01506 | -0.13 | -21.697
-8.5 | -0.269 | 0.01454 | -0.132 | -18.503
-8 | -0.21 | 0.0141 | -0.134 | -14.909
-7.5 | -0.151 | 0.01368 | -0.136 | -11.003
-7 | -0.09 | 0.0133 | -0.137 | -6.764
-6.5 | -0.029 | 0.01295 | -0.139 | -2.228
-6 | 0.033 | 0.01263 | -0.14 | 2.592
-5.5 | 0.095 | 0.0123 | -0.142 | 7.694
-5 | 0.157 | 0.01208 | -0.144 | 12.985
-4.5 | 0.219 | 0.01177 | -0.145 | 18.633
-4 | 0.278 | 0.00918 | -0.144 | 30.263
-3.5 | 0.339 | 0.00915 | -0.145 | 37.065
-3 | 0.4 | 0.00911 | -0.147 | 43.944
-2.5 | 0.462 | 0.00912 | -0.148 | 50.596
-2 | 0.523 | 0.0091 | -0.149 | 57.478
-1.5 | 0.584 | 0.00914 | -0.151 | 63.932
-1 | 0.645 | 0.00917 | -0.152 | 70.372
-0.5 | 0.707 | 0.00918 | -0.154 | 76.959
0 | 0.777 | 0.00874 | -0.155 | 88.875
0.5 | 0.837 | 0.00888 | -0.157 | 94.234
1 | 0.898 | 0.00903 | -0.158 | 99.44
1.5 | 0.959 | 0.00919 | -0.16 | 104.334
2 | 1.021 | 0.00933 | -0.162 | 109.324
2.5 | 1.082 | 0.0095 | -0.163 | 113.795
3 | 1.134 | 0.00969 | -0.165 | 117.058
3.5 | 1.193 | 0.00991 | -0.166 | 120.341
4 | 1.25 | 0.01014 | -0.168 | 123.29
4.5 | 1.307 | 0.0104 | -0.17 | 125.675
5 | 1.362 | 0.0107 | -0.171 | 127.281
5.5 | 1.417 | 0.01099 | -0.173 | 128.935
6 | 1.471 | 0.01132 | -0.174 | 129.919
6.5 | 1.526 | 0.01161 | -0.176 | 131.409
7 | 1.592 | 0.02457 | -0.18 | 64.781
7.5 | 1.638 | 0.02566 | -0.181 | 63.832
8 | 1.682 | 0.02666 | -0.183 | 63.08
8.5 | 1.723 | 0.02766 | -0.184 | 62.294
9 | 1.761 | 0.02868 | -0.185 | 61.405
9.5 | 1.795 | 0.03055 | -0.187 | 58.77
10 | 1.826 | 0.03175 | -0.188 | 57.495
10.5 | 1.85 | 0.03312 | -0.189 | 55.843
11 | 1.869 | 0.03457 | -0.191 | 54.062
11.5 | 1.883 | 0.03605 | -0.192 | 52.227
12 | 1.892 | 0.03752 | -0.193 | 50.427
12.5 | 1.896 | 0.0394 | -0.194 | 48.133
13 | 1.895 | 0.04112 | -0.195 | 46.08
13.5 | 1.889 | 0.04286 | -0.196 | 44.061
14 | 1.877 | 0.04501 | -0.197 | 41.715
14.5 | 1.861 | 0.04727 | -0.198 | 39.364
15 | 1.84 | 0.0497 | -0.199 | 37.019
15.5 | 1.815 | 0.0517 | -0.2 | 35.096
16 | 1.782 | 0.05569 | -0.2 | 31.992
16.5 | 1.739 | 0.06108 | -0.199 | 28.47
17 | 1.505 | 0.12382 | -0.151 | 12.156
17.5 | 1.438 | 0.1472 | -0.128 | 9.772

## 28. Re 500k Mach 0.10 (2)
BIGFOIL.COM POLAR EXPORT
NACA67-720
NACA67-720 |  |  |  | Cl Max: | 1.2431 | at alpha= | 19.5 | deg
XFOIL ncrit=9 |  |  |  | L/D Max: | 47.3975 | at alpha= | 8 | deg
Re: | 500000 |  |  | Cd Min: | 0.10361 | at alpha= | 20 | deg
Mach: | 0.1 |  |  | Cl=0 at alpha= | -0.17921 | deg
|  |  |  | @ Cl=0.1, Cd= | 0.027554
|  |  |  | @ Cl=0.4, Cd= | 0.024919
|  |  |  | @ Cl=0.6, Cd= | 0.022495
alpha (deg) | Cl | Cd | Cm | Cl/Cd
-13 | -0.396 | 0.02737 | -0.1966 | -14.4684
-12.5 | -0.3727 | 0.02595 | -0.1935 | -14.3622
-12 | -0.3389 | 0.02483 | -0.1917 | -13.6488
-11.5 | -0.3061 | 0.024 | -0.1895 | -12.7542
-11 | -0.276 | 0.02336 | -0.1864 | -11.8151
-10.5 | -0.2427 | 0.02248 | -0.1837 | -10.7963
-10 | -0.2201 | 0.02224 | -0.179 | -9.8966
-9.5 | -0.1969 | 0.02207 | -0.1741 | -8.9216
-9 | -0.4469 | 0.02812 | -0.1158 | -15.8926
-8.5 | -0.4192 | 0.0277 | -0.1117 | -15.1336
-8 | -0.5463 | 0.0301 | -0.0788 | -18.1495
-7.5 | -0.5178 | 0.02959 | -0.0746 | -17.4992
-6.5 | -0.5203 | 0.02952 | -0.0554 | -17.6253
-6 | -0.4758 | 0.02881 | -0.054 | -16.5151
-5.5 | -0.424 | 0.02835 | -0.0539 | -14.9559
-5 | -0.4292 | 0.02835 | -0.0438 | -15.1393
-4.5 | -0.3867 | 0.028 | -0.0422 | -13.8107
-4 | -0.3353 | 0.02734 | -0.042 | -12.2641
-3.5 | -0.2774 | 0.02672 | -0.043 | -10.3817
-3 | -0.2678 | 0.02709 | -0.0358 | -9.8856
-2.5 | -0.2173 | 0.02612 | -0.0359 | -8.3193
-1.5 | -0.1413 | 0.02418 | -0.0323 | -5.8437
-1 | -0.0906 | 0.02473 | -0.0311 | -3.6636
-0.5 | -0.0358 | 0.02517 | -0.0301 | -1.4223
0 | 0.02 | 0.02557 | -0.0291 | 0.78217
0.5 | 0.0604 | 0.02643 | -0.0231 | 2.2853
1.5 | 0.1055 | 0.02771 | -0.0123 | 3.8073
2 | 0.1675 | 0.02726 | -0.0145 | 6.1445
2.5 | 0.2363 | 0.02663 | -0.0179 | 8.8735
3 | 0.3053 | 0.02592 | -0.021 | 11.7785
3.5 | 0.3763 | 0.0252 | -0.0246 | 14.9325
4 | 0.4496 | 0.02433 | -0.0286 | 18.4792
5.5 | 0.6365 | 0.02205 | -0.0347 | 28.8662
6.5 | 0.761 | 0.02047 | -0.0385 | 37.1764
7 | 0.8145 | 0.02017 | -0.0391 | 40.3818
7.5 | 0.8589 | 0.02038 | -0.0384 | 42.1443
8 | 0.9252 | 0.01952 | -0.0407 | 47.3975
8.5 | 0.9551 | 0.02044 | -0.0376 | 46.727
9 | 0.9689 | 0.02225 | -0.0324 | 43.5461
9.5 | 0.9766 | 0.02454 | -0.0267 | 39.7963
10 | 0.9836 | 0.02693 | -0.0211 | 36.5243
10.5 | 0.9935 | 0.02939 | -0.0162 | 33.804
11 | 1.0067 | 0.03186 | -0.0122 | 31.5976
11.5 | 1.0219 | 0.03439 | -0.0087 | 29.715
12 | 1.0394 | 0.03692 | -0.0058 | 28.1528
12.5 | 1.0572 | 0.0396 | -0.0032 | 26.697
13 | 1.0722 | 0.04261 | -0.0007 | 25.1631
13.5 | 1.0916 | 0.04549 | 0.0012 | 23.9965
14 | 1.1123 | 0.04845 | 0.0027 | 22.9577
14.5 | 1.1327 | 0.05156 | 0.0038 | 21.9686
15 | 1.1481 | 0.05499 | 0.0054 | 20.8783
15.5 | 1.1657 | 0.05834 | 0.0066 | 19.9811
16 | 1.1819 | 0.06193 | 0.0075 | 19.0845
16.5 | 1.1919 | 0.06632 | 0.0084 | 17.972
17 | 1.2088 | 0.07022 | 0.0085 | 17.2145
17.5 | 1.214 | 0.07552 | 0.0086 | 16.0752
18.5 | 1.235 | 0.08527 | 0.0077 | 14.4834
19 | 1.24 | 0.09083 | 0.007 | 13.6519
19.5 | 1.2431 | 0.09686 | 0.0056 | 12.834
20 | 1.2422 | 0.10361 | 0.0038 | 11.9892

## 29. Re 500k Mach 0.25 (1)
BIGFOIL.COM POLAR EXPORT
NACA67-720
NACA67-720 |  |  |  | Cl Max: | 1.856 | at alpha= | 11 | deg
JavaFoil+Calcfoil stall+Eppler ext transition |  |  |  | L/D Max: | 128.877 | at alpha= | 6.5 | deg
Re: | 500000 |  |  | Cd Min: | 0.00901 | at alpha= | 0 | deg
Mach: | 0.25 |  |  | Cl=0 at alpha= | -6.2656 | deg
|  |  |  | @ Cl=0.1, Cd= | 0.012588
|  |  |  | @ Cl=0.4, Cd= | 0.009307
|  |  |  | @ Cl=0.6, Cd= | 0.00931
alpha (deg) | Cl | Cd | Cm | Cl/Cd
-20 | -0.452 | 0.20791 | -0.05 | -2.173
-19.5 | -0.494 | 0.19523 | -0.051 | -2.532
-19 | -0.533 | 0.18212 | -0.052 | -2.927
-18.5 | -0.568 | 0.17002 | -0.053 | -3.338
-18 | -0.597 | 0.16313 | -0.054 | -3.663
-17.5 | -0.623 | 0.15522 | -0.055 | -4.012
-17 | -0.643 | 0.14583 | -0.057 | -4.409
-16.5 | -0.652 | 0.13226 | -0.03 | -4.929
-16 | -0.667 | 0.12627 | -0.06 | -5.285
-15.5 | -0.664 | 0.11592 | -0.03 | -5.727
-15 | -0.661 | 0.10862 | -0.03 | -6.089
-14.5 | -0.653 | 0.10233 | -0.031 | -6.383
-14 | -0.647 | 0.09935 | -0.067 | -6.517
-13.5 | -0.629 | 0.0928 | -0.069 | -6.782
-13 | -0.607 | 0.08556 | -0.072 | -7.091
-12.5 | -0.58 | 0.07868 | -0.077 | -7.378
-12 | -0.547 | 0.07261 | -0.081 | -7.537
-11.5 | -0.521 | 0.05814 | -0.094 | -8.956
-11 | -0.544 | 0.0209 | -0.125 | -26.045
-10.5 | -0.496 | 0.01906 | -0.128 | -26.04
-10 | -0.444 | 0.01794 | -0.13 | -24.78
-9.5 | -0.39 | 0.01702 | -0.132 | -22.914
-9 | -0.333 | 0.01548 | -0.134 | -21.533
-8.5 | -0.275 | 0.01504 | -0.135 | -18.282
-8 | -0.215 | 0.01454 | -0.137 | -14.799
-7.5 | -0.154 | 0.01408 | -0.139 | -10.947
-7 | -0.092 | 0.01364 | -0.141 | -6.763
-6.5 | -0.03 | 0.01326 | -0.142 | -2.231
-6 | 0.034 | 0.0129 | -0.144 | 2.602
-5.5 | 0.097 | 0.0126 | -0.146 | 7.706
-5 | 0.161 | 0.01234 | -0.147 | 13.046
-4.5 | 0.225 | 0.01202 | -0.149 | 18.719
-4 | 0.285 | 0.00938 | -0.147 | 30.447
-3.5 | 0.348 | 0.00934 | -0.149 | 37.29
-3 | 0.411 | 0.0093 | -0.15 | 44.254
-2.5 | 0.474 | 0.0093 | -0.152 | 50.981
-2 | 0.537 | 0.00929 | -0.153 | 57.826
-1.5 | 0.6 | 0.00931 | -0.155 | 64.463
-1 | 0.663 | 0.00937 | -0.156 | 70.764
-0.5 | 0.725 | 0.00941 | -0.158 | 77.068
0 | 0.796 | 0.00901 | -0.159 | 88.308
0.5 | 0.859 | 0.00913 | -0.161 | 94.071
1 | 0.921 | 0.0093 | -0.162 | 99.112
1.5 | 0.984 | 0.00945 | -0.164 | 104.124
2 | 1.048 | 0.00963 | -0.166 | 108.856
2.5 | 1.11 | 0.00981 | -0.167 | 113.16
3 | 1.164 | 0.01002 | -0.169 | 116.161
3.5 | 1.223 | 0.01026 | -0.171 | 119.25
4 | 1.282 | 0.0105 | -0.172 | 122.167
4.5 | 1.34 | 0.01078 | -0.174 | 124.3
5 | 1.396 | 0.01112 | -0.175 | 125.604
5.5 | 1.452 | 0.01143 | -0.177 | 126.945
6 | 1.506 | 0.01179 | -0.179 | 127.675
6.5 | 1.562 | 0.01212 | -0.181 | 128.877
7 | 1.626 | 0.02618 | -0.184 | 62.123
7.5 | 1.671 | 0.02725 | -0.186 | 61.333
8 | 1.713 | 0.02838 | -0.187 | 60.358
8.5 | 1.751 | 0.02947 | -0.189 | 59.419
9 | 1.784 | 0.0306 | -0.19 | 58.314
9.5 | 1.813 | 0.03283 | -0.191 | 55.234
10 | 1.836 | 0.03421 | -0.193 | 53.664
10.5 | 1.85 | 0.03595 | -0.194 | 51.447
11 | 1.856 | 0.03744 | -0.195 | 49.57
11.5 | 1.855 | 0.03942 | -0.197 | 47.057
12 | 1.846 | 0.04115 | -0.198 | 44.853
12.5 | 1.828 | 0.04342 | -0.199 | 42.098
13 | 1.802 | 0.04587 | -0.2 | 39.274
13.5 | 1.767 | 0.04828 | -0.201 | 36.602
14 | 1.723 | 0.05131 | -0.201 | 33.579
14.5 | 1.651 | 0.05912 | -0.199 | 27.935
15 | 1.405 | 0.11093 | -0.148 | 12.668
15.5 | 1.308 | 0.13716 | -0.106 | 9.535
16 | 1.249 | 0.14611 | -0.103 | 8.545

## 30. Re 500k Mach 0.25 (2)
BIGFOIL.COM POLAR EXPORT
NACA67-720
NACA67-720 |  |  |  | Cl Max: | 1.1986 | at alpha= | 18.5 | deg
XFOIL ncrit=9 |  |  |  | L/D Max: | 43.8645 | at alpha= | 8 | deg
Re: | 500000 |  |  | Cd Min: | 0.11927 | at alpha= | 20 | deg
Mach: | 0.25 |  |  | Cl=0 at alpha= | -0.13188 | deg
|  |  |  | @ Cl=0.1, Cd= | 0.028123
|  |  |  | @ Cl=0.4, Cd= | 0.025811
|  |  |  | @ Cl=0.6, Cd= | 0.023563
alpha (deg) | Cl | Cd | Cm | Cl/Cd
-12 | -0.3263 | 0.02748 | -0.203 | -11.8741
-11.5 | -0.3038 | 0.02638 | -0.1989 | -11.5163
-11 | -0.2847 | 0.02551 | -0.1936 | -11.1603
-10.5 | -0.2638 | 0.02485 | -0.1882 | -10.6157
-10 | -0.2343 | 0.02396 | -0.1841 | -9.7788
-9.5 | -0.4983 | 0.03121 | -0.1242 | -15.966
-9 | -0.4586 | 0.03006 | -0.1218 | -15.2562
-8.5 | -0.4121 | 0.02886 | -0.1206 | -14.2793
-8 | -0.5459 | 0.0317 | -0.0866 | -17.2208
-7.5 | -0.501 | 0.0307 | -0.085 | -16.3192
-7 | -0.5595 | 0.0315 | -0.0647 | -17.7619
-6.5 | -0.5227 | 0.03088 | -0.0613 | -16.9268
-6 | -0.4737 | 0.02975 | -0.0602 | -15.9227
-5.5 | -0.421 | 0.02915 | -0.0597 | -14.4425
-5 | -0.4384 | 0.02958 | -0.0469 | -14.8208
-4.5 | -0.3928 | 0.02867 | -0.0453 | -13.7007
-4 | -0.3378 | 0.02804 | -0.0453 | -12.0471
-3.5 | -0.3325 | 0.02822 | -0.0369 | -11.7824
-3 | -0.278 | 0.02759 | -0.0368 | -10.0761
-2.5 | -0.2214 | 0.02683 | -0.0373 | -8.252
-2 | -0.2038 | 0.02642 | -0.0319 | -7.7139
-1.5 | -0.1588 | 0.02432 | -0.0312 | -6.5296
-1 | -0.0962 | 0.02474 | -0.0317 | -3.8884
-0.5 | -0.0575 | 0.02567 | -0.0282 | -2.24
0 | 0.0206 | 0.02582 | -0.0301 | 0.79783
1 | 0.0377 | 0.02842 | -0.0094 | 1.3265
1.5 | 0.1006 | 0.02812 | -0.0111 | 3.5775
2 | 0.1704 | 0.02746 | -0.0142 | 6.2054
2.5 | 0.2424 | 0.02675 | -0.0178 | 9.0617
3 | 0.3153 | 0.02598 | -0.0213 | 12.1363
4.5 | 0.466 | 0.02568 | -0.0214 | 18.1464
5 | 0.5415 | 0.02452 | -0.0252 | 22.084
5.5 | 0.6173 | 0.02328 | -0.0288 | 26.5163
6 | 0.6984 | 0.02191 | -0.0333 | 31.8759
6.5 | 0.75 | 0.02167 | -0.0332 | 34.6101
7 | 0.8118 | 0.02116 | -0.0347 | 38.3648
7.5 | 0.8623 | 0.02126 | -0.0345 | 40.5597
8 | 0.9194 | 0.02096 | -0.035 | 43.8645
8.5 | 0.9463 | 0.02211 | -0.0312 | 42.7996
9 | 0.9597 | 0.02412 | -0.0258 | 39.7886
9.5 | 0.9666 | 0.02669 | -0.02 | 36.2158
10 | 0.9767 | 0.0293 | -0.015 | 33.3345
10.5 | 0.987 | 0.03196 | -0.0102 | 30.8824
11 | 1.0002 | 0.03465 | -0.0061 | 28.8658
11.5 | 1.0141 | 0.03751 | -0.0025 | 27.0355
12 | 1.03 | 0.04041 | 0.0006 | 25.4887
13 | 1.062 | 0.04676 | 0.0058 | 22.7117
13.5 | 1.0804 | 0.05004 | 0.0077 | 21.5907
14 | 1.097 | 0.05365 | 0.0094 | 20.4473
14.5 | 1.1183 | 0.05709 | 0.0104 | 19.5884
15 | 1.1322 | 0.06133 | 0.0115 | 18.4608
15.5 | 1.1503 | 0.06527 | 0.0121 | 17.6237
16 | 1.1579 | 0.0702 | 0.013 | 16.4943
16.5 | 1.1733 | 0.07453 | 0.0133 | 15.7427
17 | 1.1769 | 0.08025 | 0.0134 | 14.6654
17.5 | 1.1897 | 0.08528 | 0.0128 | 13.9505
18 | 1.1916 | 0.0917 | 0.0118 | 12.9945
18.5 | 1.1986 | 0.09783 | 0.0102 | 12.2519
19 | 1.1977 | 0.10504 | 0.008 | 11.4023
19.5 | 1.1979 | 0.11209 | 0.0057 | 10.6869
20 | 1.1963 | 0.11927 | 0.0031 | 10.0302

## 31. Re 500k Mach 0.50 (1)
BIGFOIL.COM POLAR EXPORT
NACA67-720
NACA67-720 |  |  |  | Cl Max: | 1.765 | at alpha= | 7.5 | deg
JavaFoil+Calcfoil stall+Eppler ext transition |  |  |  | L/D Max: | 117.155 | at alpha= | 5 | deg
Re: | 500000 |  |  | Cd Min: | 0.0101 | at alpha= | -2.5 | deg
Mach: | 0.5 |  |  | Cl=0 at alpha= | -6.2643 | deg
|  |  |  | @ Cl=0.1, Cd= | 0.013972
|  |  |  | @ Cl=0.4, Cd= | 0.010127
|  |  |  | @ Cl=0.6, Cd= | 0.01012
alpha (deg) | Cl | Cd | Cm | Cl/Cd
-20 | -0.791 | 0.2288 | -0.061 | -3.457
-19.5 | -0.763 | 0.22506 | -0.062 | -3.389
-19 | -0.735 | 0.22021 | -0.063 | -3.335
-18.5 | -0.704 | 0.21068 | -0.061 | -3.343
-18 | -0.676 | 0.20184 | -0.062 | -3.348
-17.5 | -0.647 | 0.19973 | -0.062 | -3.24
-17 | -0.619 | 0.23607 | -0.063 | -2.621
-16.5 | -0.59 | 0.18383 | -0.064 | -3.211
-16 | -0.562 | 0.17932 | -0.065 | -3.133
-15.5 | -0.532 | 0.1707 | -0.062 | -3.116
-15 | -0.503 | 0.16342 | -0.063 | -3.079
-14.5 | -0.474 | 0.16272 | -0.063 | -2.916
-14 | -0.446 | 0.15898 | -0.064 | -2.804
-13.5 | -0.417 | 0.15669 | -0.065 | -2.663
-13 | -0.389 | 0.15317 | -0.066 | -2.537
-12.5 | -0.36 | 0.13817 | -0.066 | -2.603
-12 | -0.331 | 0.11677 | -0.068 | -2.835
-11.5 | -0.302 | 0.11518 | -0.066 | -2.621
-11 | -0.272 | 0.07629 | -0.037 | -3.564
-10.5 | -0.376 | 0.06918 | -0.034 | -5.436
-10 | -0.37 | 0.06935 | -0.081 | -5.332
-9.5 | -0.339 | 0.06235 | -0.087 | -5.439
-9 | -0.304 | 0.0508 | -0.106 | -5.975
-8.5 | -0.248 | 0.05316 | -0.088 | -4.674
-8 | -0.196 | 0.05081 | -0.083 | -3.851
-7.5 | -0.169 | 0.01585 | -0.154 | -10.642
-7 | -0.101 | 0.0153 | -0.156 | -6.635
-6.5 | -0.033 | 0.01479 | -0.158 | -2.208
-6 | 0.037 | 0.0143 | -0.16 | 2.599
-5.5 | 0.108 | 0.01393 | -0.161 | 7.735
-5 | 0.179 | 0.01351 | -0.163 | 13.235
-4.5 | 0.25 | 0.01321 | -0.165 | 18.943
-4 | 0.324 | 0.01286 | -0.167 | 25.211
-3.5 | 0.389 | 0.01013 | -0.165 | 38.387
-3 | 0.459 | 0.01011 | -0.166 | 45.435
-2.5 | 0.53 | 0.0101 | -0.168 | 52.432
-2 | 0.6 | 0.01012 | -0.17 | 59.28
-1.5 | 0.67 | 0.01018 | -0.171 | 65.772
-1 | 0.74 | 0.01023 | -0.173 | 72.362
-0.5 | 0.81 | 0.01037 | -0.175 | 78.125
0 | 0.885 | 0.01015 | -0.176 | 87.171
0.5 | 0.956 | 0.01031 | -0.178 | 92.751
1 | 1.027 | 0.01051 | -0.18 | 97.647
1.5 | 1.097 | 0.01078 | -0.182 | 101.76
2 | 1.167 | 0.01104 | -0.184 | 105.747
2.5 | 1.237 | 0.01133 | -0.185 | 109.143
3 | 1.292 | 0.01163 | -0.187 | 111.052
3.5 | 1.357 | 0.01196 | -0.189 | 113.499
4 | 1.42 | 0.01234 | -0.191 | 115.139
4.5 | 1.481 | 0.01273 | -0.192 | 116.336
5 | 1.539 | 0.01314 | -0.194 | 117.155
5.5 | 1.596 | 0.0137 | -0.196 | 116.564
6 | 1.668 | 0.03049 | -0.2 | 54.713
6.5 | 1.716 | 0.03239 | -0.202 | 52.977
7 | 1.748 | 0.03402 | -0.204 | 51.372
7.5 | 1.765 | 0.03598 | -0.205 | 49.058
8 | 1.761 | 0.03919 | -0.207 | 44.935
8.5 | 1.72 | 0.04201 | -0.208 | 40.937
9 | 1.595 | 0.04586 | -0.21 | 34.792
9.5 | 0.891 | 0.09807 | -0.071 | 9.089
10 | 0.919 | 0.10072 | -0.072 | 9.122
10.5 | 0.948 | 0.11994 | -0.094 | 7.907
11 | 0.976 | 0.12858 | -0.095 | 7.587
11.5 | 1.003 | 0.13305 | -0.097 | 7.539
12 | 1.032 | 0.1399 | -0.106 | 7.376
12.5 | 1.059 | 0.1446 | -0.107 | 7.324

## 32. Re 500k Mach 0.50 (2)
BIGFOIL.COM POLAR EXPORT
NACA67-720
NACA67-720 |  |  |  | Cl Max: | 1.0675 | at alpha= | 16 | deg
XFOIL ncrit=9 |  |  |  | L/D Max: | 33.5712 | at alpha= | 8 | deg
Re: | 500000 |  |  | Cd Min: | 0.21114 | at alpha= | 20 | deg
Mach: | 0.5 |  |  | Cl=0 at alpha= | 0.83729 | deg
|  |  |  | @ Cl=0.1, Cd= | 0.030669
|  |  |  | @ Cl=0.4, Cd= | 0.028927
|  |  |  | @ Cl=0.6, Cd= | 0.026778
alpha (deg) | Cl | Cd | Cm | Cl/Cd
-11.5 | 0.0107 | 0.05456 | -0.246 | 0.19611
-11 | -0.0511 | 0.04757 | -0.2417 | -1.0742
-10.5 | -0.0999 | 0.04238 | -0.2347 | -2.3572
-10 | -0.2427 | 0.0534 | -0.1893 | -4.5449
-9 | -0.4017 | 0.05331 | -0.1504 | -7.5352
-8.5 | -0.4438 | 0.04843 | -0.14 | -9.1637
-8 | -0.5191 | 0.04845 | -0.1192 | -10.7141
-7.5 | -0.55 | 0.04439 | -0.1065 | -12.3902
-7 | -0.5479 | 0.04027 | -0.0973 | -13.6057
-6.5 | -0.6016 | 0.03983 | -0.0775 | -15.1042
-6 | -0.5565 | 0.03701 | -0.0736 | -15.0365
-5.5 | -0.4828 | 0.03513 | -0.0738 | -13.7432
-5 | -0.494 | 0.03484 | -0.0605 | -14.1791
-4.5 | -0.4414 | 0.03365 | -0.0574 | -13.1174
-4 | -0.3875 | 0.03247 | -0.0546 | -11.9341
-3.5 | -0.3902 | 0.03233 | -0.043 | -12.0693
-3 | -0.3404 | 0.03134 | -0.0398 | -10.8615
-2.5 | -0.3161 | 0.03099 | -0.0329 | -10.2001
-2 | -0.2705 | 0.0303 | -0.0295 | -8.9274
-1.5 | -0.2108 | 0.02938 | -0.0286 | -7.1749
-1 | -0.1684 | 0.02701 | -0.0266 | -6.2347
0 | -0.0729 | 0.02766 | -0.0188 | -2.6356
1.5 | 0.0577 | 0.03058 | -0.0002 | 1.8869
2 | 0.1005 | 0.03067 | 0.0013 | 3.2768
2.5 | 0.1823 | 0.02977 | -0.0029 | 6.1236
4 | 0.3621 | 0.02942 | -0.0054 | 12.308
4.5 | 0.4436 | 0.02836 | -0.0088 | 15.6417
5 | 0.5313 | 0.02705 | -0.0129 | 19.6414
6.5 | 0.726 | 0.02628 | -0.0148 | 27.6256
7 | 0.8006 | 0.02575 | -0.0164 | 31.0913
7.5 | 0.8586 | 0.02603 | -0.0156 | 32.985
8 | 0.9034 | 0.02691 | -0.013 | 33.5712
8.5 | 0.9189 | 0.02918 | -0.0068 | 31.4907
9 | 0.9287 | 0.03206 | -0.0005 | 28.9676
9.5 | 0.9388 | 0.03528 | 0.0051 | 26.61
10.5 | 0.9581 | 0.04273 | 0.0143 | 22.4222
11 | 0.9697 | 0.0468 | 0.0179 | 20.7201
11.5 | 0.981 | 0.05119 | 0.0209 | 19.1639
12 | 0.9942 | 0.05576 | 0.0232 | 17.83
12.5 | 1.0083 | 0.0606 | 0.0251 | 16.6386
13.5 | 1.0358 | 0.07103 | 0.0275 | 14.5826
14 | 1.0456 | 0.07678 | 0.0282 | 13.6181
14.5 | 1.0542 | 0.08286 | 0.0284 | 12.7227
15 | 1.063 | 0.08914 | 0.0284 | 11.9251
15.5 | 1.065 | 0.0964 | 0.0273 | 11.0477
16 | 1.0675 | 0.10407 | 0.0254 | 10.2575
16.5 | 1.0613 | 0.11297 | 0.0223 | 9.3945
17 | 1.0481 | 0.12316 | 0.0176 | 8.5101
17.5 | 1.0323 | 0.13415 | 0.0116 | 7.6951
18 | 1.0135 | 0.14596 | 0.0042 | 6.9437
18.5 | 0.9806 | 0.16071 | -0.0058 | 6.1017
19 | 0.9415 | 0.17765 | -0.0176 | 5.2997
19.5 | 0.9075 | 0.19524 | -0.0292 | 4.6481
20 | 0.8893 | 0.21114 | -0.0391 | 4.2119

## 33. Re 750k Mach 0.00 (1)
BIGFOIL.COM POLAR EXPORT
NACA67-720
NACA67-720 |  |  |  | Cl Max: | 1.908 | at alpha= | 13 | deg
JavaFoil+Calcfoil stall+Eppler ext transition |  |  |  | L/D Max: | 161.165 | at alpha= | 6.5 | deg
Re: | 750000 |  |  | Cd Min: | 0.00718 | at alpha= | 0 | deg
Mach: | 0 |  |  | Cl=0 at alpha= | -6.2661 | deg
|  |  |  | @ Cl=0.1, Cd= | 0.01102
|  |  |  | @ Cl=0.4, Cd= | 0.0075607
|  |  |  | @ Cl=0.6, Cd= | 0.0076098
alpha (deg) | Cl | Cd | Cm | Cl/Cd
-20 | -0.773 | 0.17171 | -0.052 | -4.503
-19.5 | -0.78 | 0.16343 | -0.053 | -4.77
-19 | -0.784 | 0.1547 | -0.054 | -5.066
-18.5 | -0.785 | 0.14927 | -0.055 | -5.261
-18 | -0.785 | 0.1426 | -0.057 | -5.503
-17.5 | -0.782 | 0.13462 | -0.058 | -5.805
-17 | -0.776 | 0.12638 | -0.06 | -6.142
-16.5 | -0.768 | 0.11879 | -0.062 | -6.461
-16 | -0.756 | 0.11235 | -0.064 | -6.725
-15.5 | -0.741 | 0.10584 | -0.066 | -7
-15 | -0.722 | 0.10105 | -0.067 | -7.144
-14.5 | -0.702 | 0.09383 | -0.071 | -7.478
-14 | -0.678 | 0.08647 | -0.074 | -7.843
-13.5 | -0.652 | 0.07972 | -0.077 | -8.184
-13 | -0.626 | 0.07056 | -0.084 | -8.878
-12.5 | -0.676 | 0.02253 | -0.116 | -29.986
-12 | -0.635 | 0.02003 | -0.119 | -31.724
-11.5 | -0.59 | 0.01827 | -0.121 | -32.296
-11 | -0.541 | 0.01716 | -0.123 | -31.55
-10.5 | -0.49 | 0.01631 | -0.125 | -30.047
-10 | -0.437 | 0.01552 | -0.127 | -28.154
-9.5 | -0.382 | 0.01483 | -0.129 | -25.757
-9 | -0.326 | 0.01363 | -0.131 | -23.917
-8.5 | -0.268 | 0.01311 | -0.133 | -20.466
-8 | -0.21 | 0.01272 | -0.134 | -16.479
-7.5 | -0.15 | 0.01234 | -0.136 | -12.153
-7 | -0.09 | 0.01196 | -0.138 | -7.497
-6.5 | -0.029 | 0.01162 | -0.139 | -2.474
-6 | 0.033 | 0.01135 | -0.141 | 2.874
-5.5 | 0.094 | 0.01104 | -0.143 | 8.542
-5 | 0.156 | 0.01083 | -0.144 | 14.434
-4.5 | 0.218 | 0.01051 | -0.146 | 20.773
-4 | 0.278 | 0.00763 | -0.145 | 36.483
-3.5 | 0.339 | 0.0076 | -0.147 | 44.646
-3 | 0.401 | 0.00756 | -0.148 | 53.051
-2.5 | 0.463 | 0.00754 | -0.15 | 61.381
-2 | 0.524 | 0.00754 | -0.151 | 69.451
-1.5 | 0.585 | 0.0076 | -0.153 | 76.984
-1 | 0.646 | 0.00764 | -0.154 | 84.549
-0.5 | 0.707 | 0.0077 | -0.156 | 91.834
0 | 0.78 | 0.00718 | -0.157 | 108.62
0.5 | 0.841 | 0.00728 | -0.159 | 115.519
1 | 0.903 | 0.00739 | -0.161 | 122.176
1.5 | 0.964 | 0.00752 | -0.162 | 128.313
2 | 1.026 | 0.00765 | -0.164 | 134.112
2.5 | 1.087 | 0.0078 | -0.166 | 139.483
3 | 1.14 | 0.00795 | -0.167 | 143.388
3.5 | 1.199 | 0.00813 | -0.169 | 147.424
4 | 1.256 | 0.00831 | -0.171 | 151.16
4.5 | 1.313 | 0.00852 | -0.172 | 154.151
5 | 1.368 | 0.00874 | -0.174 | 156.57
5.5 | 1.423 | 0.00898 | -0.175 | 158.492
6 | 1.479 | 0.00922 | -0.177 | 160.419
6.5 | 1.534 | 0.00952 | -0.179 | 161.165
7 | 1.587 | 0.02248 | -0.181 | 70.572
7.5 | 1.633 | 0.02358 | -0.182 | 69.254
8 | 1.678 | 0.02446 | -0.183 | 68.587
8.5 | 1.719 | 0.02535 | -0.185 | 67.821
9 | 1.758 | 0.02629 | -0.186 | 66.856
9.5 | 1.793 | 0.02804 | -0.188 | 63.946
10 | 1.824 | 0.0291 | -0.189 | 62.689
10.5 | 1.85 | 0.03033 | -0.19 | 60.985
11 | 1.871 | 0.03149 | -0.192 | 59.415
11.5 | 1.887 | 0.03285 | -0.193 | 57.459
12 | 1.899 | 0.03416 | -0.194 | 55.582
12.5 | 1.906 | 0.03558 | -0.195 | 53.57
13 | 1.908 | 0.03744 | -0.196 | 50.961
13.5 | 1.906 | 0.03904 | -0.197 | 48.808
14 | 1.898 | 0.04065 | -0.198 | 46.702
14.5 | 1.887 | 0.04246 | -0.199 | 44.428
15 | 1.871 | 0.04437 | -0.2 | 42.162
15.5 | 1.85 | 0.04669 | -0.201 | 39.622
16 | 1.826 | 0.0492 | -0.201 | 37.107
16.5 | 1.798 | 0.05185 | -0.202 | 34.68
17 | 1.766 | 0.05475 | -0.203 | 32.264
17.5 | 1.731 | 0.05828 | -0.203 | 29.708
18 | 1.613 | 0.08268 | -0.189 | 19.504

## 34. Re 750k Mach 0.00 (2)
BIGFOIL.COM POLAR EXPORT
NACA67-720
NACA67-720 |  |  |  | Cl Max: | 0.1197 | at alpha= | -1 | deg
XFOIL ncrit=9 |  |  |  | L/D Max: | 7.2943 | at alpha= | -1 | deg
Re: | 750000 |  |  | Cd Min: | 0.06533 | at alpha= | -20 | deg
Mach: | 0 |  |  | Cl=0 at alpha= | -1.952 | deg
|  |  |  | @ Cl=0.1, Cd= | 0.016356
|  |  |  | @ Cl=0.4, Cd= | 0.01641
|  |  |  | @ Cl=0.6, Cd= | 0.01641
alpha (deg) | Cl | Cd | Cm | Cl/Cd
-20 | -0.5412 | 0.06533 | -0.2046 | -8.2841
-19.5 | -0.5509 | 0.05797 | -0.209 | -9.5032
-19 | -0.5675 | 0.05073 | -0.2118 | -11.1867
-18.5 | -0.5556 | 0.04679 | -0.2139 | -11.8743
-18 | -0.5578 | 0.04181 | -0.2152 | -13.3413
-17.5 | -0.558 | 0.03782 | -0.2147 | -14.7541
-17 | -0.5503 | 0.03477 | -0.2137 | -15.8269
-16.5 | -0.5387 | 0.0322 | -0.2123 | -16.7298
-16 | -0.5227 | 0.03003 | -0.2107 | -17.4059
-15.5 | -0.5061 | 0.02787 | -0.2089 | -18.1593
-15 | -0.4873 | 0.02619 | -0.2067 | -18.6063
-14.5 | -0.4635 | 0.02493 | -0.2045 | -18.5921
-14 | -0.4365 | 0.02384 | -0.2025 | -18.3096
-13.5 | -0.4081 | 0.02277 | -0.2004 | -17.9227
-13 | -0.3781 | 0.02165 | -0.1984 | -17.4642
-12.5 | -0.3487 | 0.02054 | -0.1963 | -16.9766
-12 | -0.3136 | 0.01981 | -0.1947 | -15.8304
-11.5 | -0.2763 | 0.01939 | -0.1933 | -14.2496
-11 | -0.2456 | 0.01847 | -0.1907 | -13.2972
-10.5 | -0.211 | 0.01792 | -0.1885 | -11.7746
-10 | -0.1744 | 0.01754 | -0.1865 | -9.943
-9.5 | -0.1443 | 0.01678 | -0.1834 | -8.5995
-9 | -0.1085 | 0.01639 | -0.1811 | -6.6199
-8.5 | -0.0703 | 0.01607 | -0.1791 | -4.3746
-8 | -0.0397 | 0.01547 | -0.1758 | -2.5663
-7.5 | -0.0015 | 0.01519 | -0.1736 | -0.098749
-7 | 0.0341 | 0.01483 | -0.171 | 2.2994
-6.5 | 0.0704 | 0.01459 | -0.1685 | 4.8252
-6 | 0.0986 | 0.01457 | -0.1642 | 6.7673
-5.5 | -0.2564 | 0.0202 | -0.0821 | -12.6931
-5 | -0.2173 | 0.01961 | -0.0797 | -11.0811
-4.5 | -0.2645 | 0.0214 | -0.0614 | -12.3598
-4 | -0.2154 | 0.02094 | -0.0608 | -10.2865
-3.5 | -0.1641 | 0.02036 | -0.0608 | -8.0599
-3 | -0.1131 | 0.01952 | -0.0609 | -5.7941
-2.5 | -0.0626 | 0.01807 | -0.0614 | -3.4643
-2 | -0.0061 | 0.01609 | -0.0636 | -0.37912
-1.5 | 0.0574 | 0.01624 | -0.0653 | 3.5345
-1 | 0.1197 | 0.01641 | -0.0668 | 7.2943

## 35. Re 750k Mach 0.10 (1)
BIGFOIL.COM POLAR EXPORT
NACA67-720
NACA67-720 |  |  |  | Cl Max: | 1.899 | at alpha= | 12.5 | deg
JavaFoil+Calcfoil stall+Eppler ext transition |  |  |  | L/D Max: | 160.621 | at alpha= | 6.5 | deg
Re: | 750000 |  |  | Cd Min: | 0.00721 | at alpha= | 0 | deg
Mach: | 0.1 |  |  | Cl=0 at alpha= | -6.2661 | deg
|  |  |  | @ Cl=0.1, Cd= | 0.011072
|  |  |  | @ Cl=0.4, Cd= | 0.0076005
|  |  |  | @ Cl=0.6, Cd= | 0.0076479
alpha (deg) | Cl | Cd | Cm | Cl/Cd
-20 | -0.741 | 0.17534 | -0.052 | -4.229
-19.5 | -0.751 | 0.16611 | -0.053 | -4.521
-19 | -0.758 | 0.15742 | -0.054 | -4.818
-18.5 | -0.763 | 0.15115 | -0.055 | -5.049
-18 | -0.766 | 0.14499 | -0.056 | -5.281
-17.5 | -0.765 | 0.136 | -0.058 | -5.625
-17 | -0.762 | 0.12952 | -0.059 | -5.882
-16.5 | -0.756 | 0.12095 | -0.062 | -6.252
-16 | -0.746 | 0.11416 | -0.063 | -6.537
-15.5 | -0.733 | 0.10753 | -0.065 | -6.817
-15 | -0.716 | 0.10264 | -0.067 | -6.977
-14.5 | -0.697 | 0.0949 | -0.07 | -7.346
-14 | -0.675 | 0.08793 | -0.073 | -7.675
-13.5 | -0.65 | 0.08136 | -0.076 | -7.986
-13 | -0.623 | 0.07336 | -0.082 | -8.494
-12.5 | -0.627 | 0.04282 | -0.103 | -14.644
-12 | -0.635 | 0.02052 | -0.119 | -30.949
-11.5 | -0.591 | 0.01869 | -0.122 | -31.597
-11 | -0.542 | 0.01736 | -0.124 | -31.246
-10.5 | -0.492 | 0.01646 | -0.126 | -29.853
-10 | -0.438 | 0.01565 | -0.128 | -28.013
-9.5 | -0.383 | 0.01495 | -0.13 | -25.647
-9 | -0.327 | 0.0137 | -0.131 | -23.89
-8.5 | -0.269 | 0.01318 | -0.133 | -20.445
-8 | -0.21 | 0.01278 | -0.135 | -16.469
-7.5 | -0.151 | 0.0124 | -0.137 | -12.15
-7 | -0.09 | 0.01202 | -0.138 | -7.498
-6.5 | -0.029 | 0.01167 | -0.14 | -2.474
-6 | 0.033 | 0.0114 | -0.142 | 2.873
-5.5 | 0.095 | 0.01109 | -0.143 | 8.548
-5 | 0.157 | 0.01087 | -0.145 | 14.447
-4.5 | 0.219 | 0.01056 | -0.147 | 20.786
-4 | 0.28 | 0.00766 | -0.146 | 36.467
-3.5 | 0.341 | 0.00761 | -0.148 | 44.837
-3 | 0.403 | 0.0076 | -0.149 | 53.042
-2.5 | 0.465 | 0.00758 | -0.151 | 61.32
-2 | 0.526 | 0.00758 | -0.152 | 69.423
-1.5 | 0.588 | 0.00764 | -0.154 | 76.953
-1 | 0.649 | 0.00768 | -0.155 | 84.501
-0.5 | 0.71 | 0.00774 | -0.156 | 91.749
0 | 0.783 | 0.00721 | -0.158 | 108.733
0.5 | 0.845 | 0.00732 | -0.16 | 115.445
1 | 0.907 | 0.00743 | -0.161 | 122.095
1.5 | 0.969 | 0.00756 | -0.163 | 128.209
2 | 1.031 | 0.00769 | -0.165 | 134.002
2.5 | 1.093 | 0.00784 | -0.166 | 139.324
3 | 1.145 | 0.008 | -0.168 | 143.195
3.5 | 1.204 | 0.00818 | -0.17 | 147.205
4 | 1.262 | 0.00836 | -0.171 | 151.018
4.5 | 1.319 | 0.00857 | -0.173 | 153.816
5 | 1.375 | 0.0088 | -0.174 | 156.304
5.5 | 1.43 | 0.00904 | -0.176 | 158.126
6 | 1.486 | 0.00928 | -0.178 | 160.062
6.5 | 1.54 | 0.00959 | -0.179 | 160.621
7 | 1.593 | 0.02271 | -0.181 | 70.146
7.5 | 1.64 | 0.02384 | -0.183 | 68.764
8 | 1.683 | 0.02466 | -0.184 | 68.252
8.5 | 1.725 | 0.02569 | -0.186 | 67.139
9 | 1.763 | 0.0265 | -0.187 | 66.512
9.5 | 1.797 | 0.02842 | -0.188 | 63.231
10 | 1.828 | 0.02958 | -0.19 | 61.777
10.5 | 1.852 | 0.03076 | -0.191 | 60.192
11 | 1.871 | 0.03201 | -0.192 | 58.453
11.5 | 1.885 | 0.03331 | -0.194 | 56.6
12 | 1.894 | 0.03479 | -0.195 | 54.457
12.5 | 1.899 | 0.03644 | -0.196 | 52.11
13 | 1.898 | 0.03814 | -0.197 | 49.757
13.5 | 1.892 | 0.03964 | -0.198 | 47.719
14 | 1.881 | 0.04148 | -0.199 | 45.341
14.5 | 1.865 | 0.04361 | -0.2 | 42.763
15 | 1.844 | 0.0458 | -0.201 | 40.27
15.5 | 1.819 | 0.04761 | -0.202 | 38.212
16 | 1.789 | 0.05045 | -0.202 | 35.471
16.5 | 1.756 | 0.05352 | -0.203 | 32.815
17 | 1.719 | 0.05722 | -0.203 | 30.038
17.5 | 1.674 | 0.06211 | -0.203 | 26.946

## 36. Re 750k Mach 0.10 (2)
BIGFOIL.COM POLAR EXPORT
NACA67-720
NACA67-720 |  |  |  | Cl Max: | 1.3367 | at alpha= | 20 | deg
XFOIL ncrit=9 |  |  |  | L/D Max: | 60.8127 | at alpha= | 7 | deg
Re: | 750000 |  |  | Cd Min: | 0.09546 | at alpha= | 20 | deg
Mach: | 0.1 |  |  | Cl=0 at alpha= | -1.4621 | deg
|  |  |  | @ Cl=0.1, Cd= | 0.01888
|  |  |  | @ Cl=0.4, Cd= | 0.018443
|  |  |  | @ Cl=0.6, Cd= | 0.01626
alpha (deg) | Cl | Cd | Cm | Cl/Cd
-20 | -0.4797 | 0.07467 | -0.2024 | -6.4243
-19.5 | -0.4958 | 0.06603 | -0.2074 | -7.5087
-19 | -0.5302 | 0.0558 | -0.2122 | -9.5018
-18.5 | -0.5195 | 0.05128 | -0.2151 | -10.1307
-17.5 | -0.5372 | 0.04009 | -0.2173 | -13.3999
-17 | -0.5334 | 0.03653 | -0.2166 | -14.6017
-16.5 | -0.5253 | 0.03357 | -0.2153 | -15.6479
-16 | -0.5125 | 0.03107 | -0.2137 | -16.495
-15.5 | -0.4949 | 0.029 | -0.2122 | -17.0655
-15 | -0.4811 | 0.02688 | -0.2094 | -17.8981
-14.5 | -0.4586 | 0.0255 | -0.2072 | -17.9843
-14 | -0.4326 | 0.02434 | -0.205 | -17.7732
-13.5 | -0.4054 | 0.02317 | -0.2028 | -17.4968
-13 | -0.3749 | 0.02208 | -0.2008 | -16.9792
-12.5 | -0.3465 | 0.02083 | -0.1985 | -16.6347
-12 | -0.3119 | 0.02006 | -0.1968 | -15.5484
-11.5 | -0.2751 | 0.01961 | -0.1952 | -14.0286
-11 | -0.2444 | 0.01867 | -0.1925 | -13.0905
-10.5 | -0.2101 | 0.01809 | -0.1902 | -11.6142
-10 | -0.1738 | 0.01768 | -0.188 | -9.8303
-9.5 | -0.1432 | 0.01694 | -0.1849 | -8.4534
-9 | -0.1074 | 0.01653 | -0.1825 | -6.4973
-8.5 | -0.0691 | 0.01619 | -0.1805 | -4.2681
-8 | -0.038 | 0.0156 | -0.1772 | -2.4359
-7.5 | 0.0001 | 0.0153 | -0.175 | 0.0065359
-7 | 0.0365 | 0.01497 | -0.1724 | 2.4382
-6.5 | 0.0721 | 0.01473 | -0.1697 | 4.8948
-6 | 0.0977 | 0.01473 | -0.1648 | 6.6327
-5.5 | -0.2573 | 0.02033 | -0.0828 | -12.6562
-5 | -0.2174 | 0.01973 | -0.0804 | -11.0188
-4.5 | -0.2675 | 0.02153 | -0.0615 | -12.4245
-4 | -0.2166 | 0.02106 | -0.0612 | -10.2849
-3.5 | -0.1649 | 0.02045 | -0.0612 | -8.0636
-2.5 | -0.1196 | 0.02045 | -0.0513 | -5.8484
-2 | -0.069 | 0.01764 | -0.053 | -3.9116
-1.5 | -0.0047 | 0.01778 | -0.0549 | -0.26434
-1 | 0.0573 | 0.0179 | -0.0562 | 3.2011
-0.5 | 0.0927 | 0.01874 | -0.0525 | 4.9466
0 | 0.1286 | 0.01943 | -0.0491 | 6.6186
0.5 | 0.177 | 0.01995 | -0.0463 | 8.8722
1 | 0.2316 | 0.01996 | -0.0453 | 11.6032
1.5 | 0.3009 | 0.0194 | -0.0487 | 15.5103
2 | 0.3717 | 0.01877 | -0.0524 | 19.8029
2.5 | 0.4462 | 0.01791 | -0.0567 | 24.9135
3 | 0.5211 | 0.01711 | -0.0611 | 30.4559
3.5 | 0.5976 | 0.01629 | -0.0658 | 36.6851
4 | 0.6759 | 0.0153 | -0.0707 | 44.1765
6 | 0.8507 | 0.01504 | -0.0656 | 56.5625
6.5 | 0.8824 | 0.01562 | -0.0623 | 56.4917
7 | 0.9353 | 0.01538 | -0.0624 | 60.8127
7.5 | 0.9575 | 0.01632 | -0.0574 | 58.6703
8 | 0.9548 | 0.01849 | -0.0487 | 51.6387
8.5 | 0.9598 | 0.02063 | -0.0418 | 46.5245
9 | 0.9667 | 0.02292 | -0.0356 | 42.1771
9.5 | 0.9794 | 0.0251 | -0.0306 | 39.0199
10 | 0.995 | 0.02727 | -0.0264 | 36.487
10.5 | 1.0125 | 0.02947 | -0.0226 | 34.357
11 | 1.034 | 0.03157 | -0.0197 | 32.7526
11.5 | 1.0555 | 0.03379 | -0.0169 | 31.2371
12 | 1.0772 | 0.03608 | -0.0144 | 29.8559
12.5 | 1.0956 | 0.03866 | -0.0117 | 28.3394
13 | 1.1183 | 0.04102 | -0.0096 | 27.2623
13.5 | 1.1422 | 0.0434 | -0.0078 | 26.318
14 | 1.165 | 0.04598 | -0.0061 | 25.3371
14.5 | 1.1891 | 0.04855 | -0.0047 | 24.4923
15 | 1.2093 | 0.05154 | -0.0033 | 23.4633
15.5 | 1.2321 | 0.05441 | -0.0023 | 22.6447
16 | 1.246 | 0.05823 | -0.001 | 21.3979
16.5 | 1.2694 | 0.06127 | -0.0006 | 20.7181
17 | 1.2849 | 0.06509 | 0 | 19.7404
17.5 | 1.298 | 0.06924 | 0.0006 | 18.7464
18 | 1.3121 | 0.07342 | 0.0007 | 17.8712
18.5 | 1.3193 | 0.07852 | 0.0007 | 16.8021
19 | 1.329 | 0.08352 | 0.0002 | 15.9124
19.5 | 1.3316 | 0.08959 | -0.0007 | 14.8633
20 | 1.3367 | 0.09546 | -0.0021 | 14.0027

## 37. Re 750k Mach 0.25 (1)
BIGFOIL.COM POLAR EXPORT
NACA67-720
NACA67-720 |  |  |  | Cl Max: | 1.858 | at alpha= | 11 | deg
JavaFoil+Calcfoil stall+Eppler ext transition |  |  |  | L/D Max: | 157.232 | at alpha= | 6.5 | deg
Re: | 750000 |  |  | Cd Min: | 0.00743 | at alpha= | 0 | deg
Mach: | 0.25 |  |  | Cl=0 at alpha= | -6.2656 | deg
|  |  |  | @ Cl=0.1, Cd= | 0.011348
|  |  |  | @ Cl=0.4, Cd= | 0.0077822
|  |  |  | @ Cl=0.6, Cd= | 0.0078181
alpha (deg) | Cl | Cd | Cm | Cl/Cd
-20 | -0.452 | 0.19962 | -0.05 | -2.264
-19.5 | -0.494 | 0.18752 | -0.051 | -2.637
-19 | -0.533 | 0.17583 | -0.053 | -3.033
-18.5 | -0.568 | 0.16453 | -0.054 | -3.451
-18 | -0.598 | 0.15809 | -0.055 | -3.782
-17.5 | -0.623 | 0.15021 | -0.057 | -4.149
-17 | -0.643 | 0.14065 | -0.058 | -4.575
-16.5 | -0.658 | 0.13392 | -0.06 | -4.916
-16 | -0.668 | 0.12265 | -0.062 | -5.445
-15.5 | -0.671 | 0.11689 | -0.063 | -5.741
-15 | -0.669 | 0.10961 | -0.064 | -6.103
-14.5 | -0.661 | 0.10309 | -0.066 | -6.415
-14 | -0.649 | 0.09629 | -0.069 | -6.736
-13.5 | -0.63 | 0.08957 | -0.071 | -7.037
-13 | -0.609 | 0.08171 | -0.076 | -7.455
-12.5 | -0.583 | 0.07431 | -0.081 | -7.852
-12 | -0.552 | 0.067 | -0.086 | -8.239
-11.5 | -0.591 | 0.02068 | -0.124 | -28.585
-11 | -0.546 | 0.01879 | -0.127 | -29.09
-10.5 | -0.498 | 0.0174 | -0.129 | -28.599
-10 | -0.445 | 0.0164 | -0.131 | -27.141
-9.5 | -0.39 | 0.01556 | -0.133 | -25.095
-9 | -0.334 | 0.01411 | -0.135 | -23.665
-8.5 | -0.275 | 0.01365 | -0.137 | -20.174
-8 | -0.215 | 0.01316 | -0.138 | -16.373
-7.5 | -0.154 | 0.01274 | -0.14 | -12.11
-7 | -0.092 | 0.01234 | -0.142 | -7.48
-6.5 | -0.03 | 0.01198 | -0.144 | -2.471
-6 | 0.034 | 0.01165 | -0.145 | 2.885
-5.5 | 0.097 | 0.01136 | -0.147 | 8.557
-5 | 0.161 | 0.0111 | -0.149 | 14.51
-4.5 | 0.225 | 0.01078 | -0.15 | 20.885
-4 | 0.287 | 0.00785 | -0.15 | 36.574
-3.5 | 0.35 | 0.00779 | -0.151 | 44.998
-3 | 0.414 | 0.00778 | -0.153 | 53.193
-2.5 | 0.477 | 0.00777 | -0.154 | 61.399
-2 | 0.54 | 0.00778 | -0.156 | 69.497
-1.5 | 0.603 | 0.00782 | -0.157 | 77.131
-1 | 0.666 | 0.00788 | -0.159 | 84.622
-0.5 | 0.729 | 0.00793 | -0.16 | 92.003
0 | 0.804 | 0.00743 | -0.162 | 108.21
0.5 | 0.868 | 0.00752 | -0.164 | 115.429
1 | 0.932 | 0.00765 | -0.165 | 121.708
1.5 | 0.995 | 0.00778 | -0.167 | 127.805
2 | 1.058 | 0.00795 | -0.169 | 133.165
2.5 | 1.122 | 0.0081 | -0.171 | 138.496
3 | 1.175 | 0.00828 | -0.172 | 141.885
3.5 | 1.235 | 0.00846 | -0.174 | 145.994
4 | 1.294 | 0.00867 | -0.176 | 149.179
4.5 | 1.352 | 0.0089 | -0.177 | 151.837
5 | 1.409 | 0.00915 | -0.179 | 153.912
5.5 | 1.465 | 0.00941 | -0.18 | 155.772
6 | 1.522 | 0.0097 | -0.182 | 156.826
6.5 | 1.576 | 0.01002 | -0.184 | 157.232
7 | 1.628 | 0.02425 | -0.186 | 67.139
7.5 | 1.673 | 0.02523 | -0.187 | 66.301
8 | 1.715 | 0.02627 | -0.189 | 65.284
8.5 | 1.753 | 0.02726 | -0.19 | 64.294
9 | 1.787 | 0.02844 | -0.192 | 62.815
9.5 | 1.815 | 0.03054 | -0.193 | 59.433
10 | 1.838 | 0.03174 | -0.194 | 57.911
10.5 | 1.852 | 0.03327 | -0.196 | 55.665
11 | 1.858 | 0.03479 | -0.197 | 53.416
11.5 | 1.857 | 0.03638 | -0.198 | 51.054
12 | 1.848 | 0.03808 | -0.199 | 48.534
12.5 | 1.831 | 0.04009 | -0.2 | 45.669
13 | 1.805 | 0.04251 | -0.202 | 42.469
13.5 | 1.771 | 0.04449 | -0.202 | 39.802
14 | 1.728 | 0.04704 | -0.203 | 36.728
14.5 | 1.675 | 0.05047 | -0.204 | 33.19
15 | 1.616 | 0.05329 | -0.204 | 30.323
15.5 | 1.351 | 0.11415 | -0.15 | 11.839
16 | 1.263 | 0.135 | -0.128 | 9.357

## 38. Re 750k Mach 0.25 (2)
BIGFOIL.COM POLAR EXPORT
NACA67-720
NACA67-720 |  |  |  | Cl Max: | 0.3778 | at alpha= | 2 | deg
XFOIL ncrit=9 |  |  |  | L/D Max: | 20.0106 | at alpha= | 2 | deg
Re: | 750000 |  |  | Cd Min: | 0.15873 | at alpha= | -20 | deg
Mach: | 0.25 |  |  | Cl=0 at alpha= | -1.0244 | deg
|  |  |  | @ Cl=0.1, Cd= | 0.019471
|  |  |  | @ Cl=0.4, Cd= | 0.01888
|  |  |  | @ Cl=0.6, Cd= | 0.01888
alpha (deg) | Cl | Cd | Cm | Cl/Cd
-20 | -0.0304 | 0.15873 | -0.183 | -0.19152
-19.5 | -0.0225 | 0.15187 | -0.1875 | -0.14815
-19 | 0.0064 | 0.14879 | -0.1904 | 0.043014
-18.5 | -0.0034 | 0.13912 | -0.195 | -0.024439
-18 | 0.0272 | 0.1366 | -0.1962 | 0.19912
-17.5 | -0.2605 | 0.0762 | -0.2145 | -3.4186
-17 | -0.3492 | 0.05733 | -0.2246 | -6.0911
-16.5 | -0.386 | 0.04762 | -0.2285 | -8.1058
-16 | -0.4083 | 0.04084 | -0.2295 | -9.9976
-15.5 | -0.4164 | 0.03623 | -0.2284 | -11.4932
-15 | -0.4216 | 0.03247 | -0.2257 | -12.9843
-14.5 | -0.4153 | 0.02974 | -0.2226 | -13.9644
-14 | -0.3977 | 0.02797 | -0.2199 | -14.2188
-13.5 | -0.3795 | 0.02608 | -0.2168 | -14.5514
-13 | -0.3566 | 0.02435 | -0.2138 | -14.6448
-12.5 | -0.3279 | 0.02311 | -0.2112 | -14.1887
-12 | -0.2999 | 0.02169 | -0.2084 | -13.8266
-11.5 | -0.2684 | 0.021 | -0.2056 | -12.781
-11 | -0.2354 | 0.02017 | -0.2027 | -11.6708
-10.5 | -0.2042 | 0.01917 | -0.1995 | -10.6521
-10 | -0.1696 | 0.0186 | -0.1967 | -9.1183
-9.5 | -0.1326 | 0.01812 | -0.1941 | -7.3179
-9 | -0.1012 | 0.01735 | -0.1906 | -5.8329
-8.5 | -0.0627 | 0.0169 | -0.1882 | -3.7101
-8 | -0.0267 | 0.01641 | -0.1853 | -1.6271
-7.5 | 0.0097 | 0.016 | -0.1825 | 0.60625
-7 | 0.0483 | 0.0158 | -0.1799 | 3.057
-6.5 | 0.0707 | 0.01571 | -0.1741 | 4.5003
-6 | -0.2623 | 0.02143 | -0.0972 | -12.2399
-5.5 | -0.2467 | 0.02107 | -0.0897 | -11.7086
-5 | -0.321 | 0.02274 | -0.0658 | -14.1161
-4.5 | -0.275 | 0.0222 | -0.0641 | -12.3874
-4 | -0.222 | 0.02152 | -0.0638 | -10.316
-3.5 | -0.2292 | 0.02247 | -0.0528 | -10.2003
-3 | -0.1807 | 0.022 | -0.0518 | -8.2136
-1.5 | -0.0547 | 0.0189 | -0.048 | -2.8942
-1 | 0.0028 | 0.01922 | -0.0481 | 0.14568
-0.5 | 0.0645 | 0.01938 | -0.0488 | 3.3282
0 | 0.1266 | 0.01954 | -0.0495 | 6.479
0.5 | 0.1799 | 0.02007 | -0.0472 | 8.9636
1 | 0.2336 | 0.0201 | -0.0452 | 11.6219
1.5 | 0.305 | 0.01952 | -0.0487 | 15.625
2 | 0.3778 | 0.01888 | -0.0524 | 20.0106

## 39. Re 750k Mach 0.50 (1)
BIGFOIL.COM POLAR EXPORT
NACA67-720
NACA67-720 |  |  |  | Cl Max: | 1.767 | at alpha= | 7.5 | deg
JavaFoil+Calcfoil stall+Eppler ext transition |  |  |  | L/D Max: | 141.856 | at alpha= | 5 | deg
Re: | 750000 |  |  | Cd Min: | 0.00838 | at alpha= | 0 | deg
Mach: | 0.5 |  |  | Cl=0 at alpha= | -6.2643 | deg
|  |  |  | @ Cl=0.1, Cd= | 0.012571
|  |  |  | @ Cl=0.4, Cd= | 0.0086258
|  |  |  | @ Cl=0.6, Cd= | 0.0086391
alpha (deg) | Cl | Cd | Cm | Cl/Cd
-20 | -0.791 | 0.21073 | -0.061 | -3.754
-19.5 | -0.763 | 0.20665 | -0.062 | -3.692
-19 | -0.735 | 0.20271 | -0.063 | -3.624
-18.5 | -0.705 | 0.19459 | -0.062 | -3.621
-18 | -0.676 | 0.187 | -0.062 | -3.614
-17.5 | -0.647 | 0.18207 | -0.063 | -3.554
-17 | -0.619 | 0.21005 | -0.064 | -2.946
-16.5 | -0.59 | 0.16898 | -0.065 | -3.494
-16 | -0.562 | 0.16452 | -0.066 | -3.415
-15.5 | -0.532 | 0.15799 | -0.063 | -3.368
-15 | -0.503 | 0.15155 | -0.063 | -3.32
-14.5 | -0.475 | 0.14636 | -0.064 | -3.242
-14 | -0.446 | 0.14259 | -0.064 | -3.127
-13.5 | -0.417 | 0.14009 | -0.065 | -2.978
-13 | -0.389 | 0.13654 | -0.066 | -2.846
-12.5 | -0.36 | 0.13305 | -0.067 | -2.704
-12 | -0.331 | 0.11082 | -0.068 | -2.987
-11.5 | -0.302 | 0.1094 | -0.067 | -2.76
-11 | -0.273 | 0.09395 | -0.07 | -2.91
-10.5 | -0.376 | 0.06739 | -0.037 | -5.581
-10 | -0.37 | 0.06689 | -0.083 | -5.533
-9.5 | -0.34 | 0.05945 | -0.092 | -5.726
-9 | -0.349 | 0.01869 | -0.148 | -18.696
-8.5 | -0.295 | 0.01591 | -0.151 | -18.56
-8 | -0.234 | 0.01495 | -0.153 | -15.641
-7.5 | -0.169 | 0.0144 | -0.155 | -11.735
-7 | -0.102 | 0.01384 | -0.157 | -7.343
-6.5 | -0.033 | 0.01335 | -0.159 | -2.449
-6 | 0.037 | 0.01289 | -0.161 | 2.886
-5.5 | 0.108 | 0.01253 | -0.163 | 8.61
-5 | 0.179 | 0.01217 | -0.165 | 14.703
-4.5 | 0.25 | 0.01185 | -0.167 | 21.136
-4 | 0.324 | 0.01153 | -0.169 | 28.143
-3.5 | 0.39 | 0.00863 | -0.167 | 45.249
-3 | 0.461 | 0.0086 | -0.169 | 53.58
-2.5 | 0.532 | 0.00861 | -0.171 | 61.702
-2 | 0.602 | 0.00864 | -0.173 | 69.705
-1.5 | 0.673 | 0.00867 | -0.174 | 77.614
-1 | 0.743 | 0.00875 | -0.176 | 84.848
-0.5 | 0.813 | 0.00889 | -0.178 | 91.446
0 | 0.895 | 0.00838 | -0.179 | 106.84
0.5 | 0.966 | 0.00854 | -0.181 | 113.148
1 | 1.037 | 0.00872 | -0.183 | 118.86
1.5 | 1.107 | 0.00894 | -0.185 | 123.86
2 | 1.178 | 0.00916 | -0.186 | 128.539
2.5 | 1.248 | 0.00938 | -0.188 | 132.99
3 | 1.302 | 0.00964 | -0.19 | 135.13
3.5 | 1.368 | 0.00993 | -0.192 | 137.736
4 | 1.431 | 0.01025 | -0.193 | 139.563
4.5 | 1.492 | 0.01057 | -0.195 | 141.162
5 | 1.553 | 0.01095 | -0.197 | 141.856
5.5 | 1.611 | 0.01142 | -0.199 | 141.068
6 | 1.67 | 0.02812 | -0.202 | 59.384
6.5 | 1.718 | 0.02999 | -0.204 | 57.27
7 | 1.75 | 0.03166 | -0.206 | 55.262
7.5 | 1.767 | 0.03326 | -0.207 | 53.132
8 | 1.763 | 0.03653 | -0.209 | 48.267
8.5 | 1.722 | 0.0391 | -0.21 | 44.037
9 | 1.598 | 0.04247 | -0.212 | 37.622
9.5 | 0.892 | 0.08995 | -0.074 | 9.911
10 | 0.919 | 0.09322 | -0.076 | 9.858
10.5 | 0.948 | 0.10846 | -0.096 | 8.744
11 | 0.976 | 0.11675 | -0.096 | 8.356
11.5 | 1.003 | 0.12187 | -0.099 | 8.232
12 | 1.032 | 0.12952 | -0.107 | 7.968
12.5 | 1.059 | 0.13181 | -0.108 | 8.035

## 40. Re 750k Mach 0.50 (2)
BIGFOIL.COM POLAR EXPORT
NACA67-720
NACA67-720 |  |  |  | Cl Max: | 1.13 | at alpha= | 15.5 | deg
XFOIL ncrit=9 |  |  |  | L/D Max: | 40.4326 | at alpha= | 7 | deg
Re: | 750000 |  |  | Cd Min: | 0.20321 | at alpha= | 20 | deg
Mach: | 0.5 |  |  | Cl=0 at alpha= | -0.37119 | deg
|  |  |  | @ Cl=0.1, Cd= | 0.022303
|  |  |  | @ Cl=0.4, Cd= | 0.022858
|  |  |  | @ Cl=0.6, Cd= | 0.021667
alpha (deg) | Cl | Cd | Cm | Cl/Cd
-11.5 | -0.0578 | 0.03809 | -0.2599 | -1.5175
-11 | -0.0904 | 0.03331 | -0.2538 | -2.7139
-10.5 | -0.1106 | 0.02965 | -0.2462 | -3.7302
-10 | -0.1182 | 0.02643 | -0.2383 | -4.4722
-9.5 | -0.1031 | 0.02408 | -0.2319 | -4.2816
-9 | -0.0767 | 0.02262 | -0.2263 | -3.3908
-8.5 | -0.0637 | 0.02212 | -0.2171 | -2.8797
-8 | -0.0708 | 0.02236 | -0.2036 | -3.1664
-7.5 | -0.363 | 0.02916 | -0.1383 | -12.4486
-7 | -0.3193 | 0.02775 | -0.1341 | -11.5063
-6.5 | -0.4001 | 0.02962 | -0.109 | -13.5078
-6 | -0.3573 | 0.02842 | -0.1043 | -12.5721
-5.5 | -0.3091 | 0.02735 | -0.1007 | -11.3016
-5 | -0.3538 | 0.02813 | -0.0816 | -12.5773
-4.5 | -0.3195 | 0.02712 | -0.0756 | -11.781
-4 | -0.3381 | 0.02705 | -0.0606 | -12.4991
-3.5 | -0.3051 | 0.02649 | -0.0546 | -11.5176
-3 | -0.2566 | 0.02544 | -0.0513 | -10.0865
-2.5 | -0.2363 | 0.02556 | -0.0436 | -9.2449
-2 | -0.189 | 0.02503 | -0.0406 | -7.5509
-1.5 | -0.1296 | 0.02401 | -0.0399 | -5.3978
-0.5 | -0.0093 | 0.02089 | -0.0412 | -0.44519
0 | 0.0268 | 0.02197 | -0.0362 | 1.2198
0.5 | 0.0948 | 0.02222 | -0.0358 | 4.2664
1 | 0.1463 | 0.02304 | -0.0312 | 6.3498
3 | 0.3774 | 0.02306 | -0.029 | 16.366
3.5 | 0.4581 | 0.02234 | -0.0326 | 20.5058
4 | 0.5408 | 0.02155 | -0.0364 | 25.0951
4.5 | 0.5981 | 0.02167 | -0.0362 | 27.6004
6 | 0.7999 | 0.02138 | -0.0394 | 37.4135
6.5 | 0.8614 | 0.02155 | -0.0392 | 39.9722
7 | 0.9065 | 0.02242 | -0.0365 | 40.4326
8 | 0.9322 | 0.027 | -0.0225 | 34.5259
8.5 | 0.9391 | 0.02989 | -0.0154 | 31.4185
9.5 | 0.9619 | 0.03614 | -0.004 | 26.6159
10.5 | 0.9936 | 0.04289 | 0.0046 | 23.1662
11 | 1.0101 | 0.04659 | 0.0081 | 21.6806
11.5 | 1.026 | 0.05059 | 0.0113 | 20.2807
12 | 1.0441 | 0.05472 | 0.014 | 19.0808
12.5 | 1.0623 | 0.05914 | 0.0162 | 17.9625
13 | 1.0821 | 0.06365 | 0.0179 | 17.0008
13.5 | 1.096 | 0.06892 | 0.0192 | 15.9025
14 | 1.109 | 0.07456 | 0.02 | 14.8739
14.5 | 1.1187 | 0.08072 | 0.0204 | 13.859
15 | 1.1237 | 0.08768 | 0.0199 | 12.8159
15.5 | 1.13 | 0.09478 | 0.0189 | 11.9223
16 | 1.128 | 0.10303 | 0.0169 | 10.9483
16.5 | 1.123 | 0.11193 | 0.014 | 10.0331
17 | 1.1122 | 0.12174 | 0.0098 | 9.1359
17.5 | 1.0945 | 0.13272 | 0.0043 | 8.2467
18 | 1.0744 | 0.14447 | -0.0026 | 7.4368
18.5 | 1.0551 | 0.15653 | -0.0103 | 6.7406
19.5 | 1.0002 | 0.18482 | -0.0295 | 5.4118
20 | 0.9584 | 0.20321 | -0.0416 | 4.7163

## 41. Re 1M Mach 0.00 (1)
BIGFOIL.COM POLAR EXPORT
NACA67-720
NACA67-720 |  |  |  | Cl Max: | 1.91 | at alpha= | 13 | deg
JavaFoil+Calcfoil stall+Eppler ext transition |  |  |  | L/D Max: | 181.941 | at alpha= | 6.5 | deg
Re: | 1000000 |  |  | Cd Min: | 0.00631 | at alpha= | 0 | deg
Mach: | 0 |  |  | Cl=0 at alpha= | -6.2661 | deg
|  |  |  | @ Cl=0.1, Cd= | 0.01026
|  |  |  | @ Cl=0.4, Cd= | 0.0065407
|  |  |  | @ Cl=0.6, Cd= | 0.0065348
alpha (deg) | Cl | Cd | Cm | Cl/Cd
-20 | -0.774 | 0.16896 | -0.053 | -4.579
-19.5 | -0.78 | 0.16054 | -0.054 | -4.858
-19 | -0.784 | 0.1519 | -0.055 | -5.163
-18.5 | -0.786 | 0.14724 | -0.056 | -5.337
-18 | -0.786 | 0.13961 | -0.057 | -5.626
-17.5 | -0.782 | 0.13197 | -0.059 | -5.929
-17 | -0.777 | 0.12335 | -0.061 | -6.299
-16.5 | -0.768 | 0.11665 | -0.063 | -6.587
-16 | -0.757 | 0.1096 | -0.065 | -6.907
-15.5 | -0.742 | 0.10269 | -0.068 | -7.23
-15 | -0.724 | 0.09808 | -0.069 | -7.378
-14.5 | -0.704 | 0.0905 | -0.073 | -7.777
-14 | -0.681 | 0.08348 | -0.076 | -8.157
-13.5 | -0.657 | 0.07507 | -0.081 | -8.75
-13 | -0.639 | 0.05996 | -0.092 | -10.662
-12.5 | -0.68 | 0.02044 | -0.118 | -33.252
-12 | -0.637 | 0.0182 | -0.12 | -34.997
-11.5 | -0.591 | 0.01671 | -0.122 | -35.372
-11 | -0.542 | 0.01615 | -0.124 | -33.559
-10.5 | -0.491 | 0.01538 | -0.126 | -31.909
-10 | -0.437 | 0.01462 | -0.128 | -29.918
-9.5 | -0.382 | 0.01398 | -0.13 | -27.35
-9 | -0.326 | 0.01275 | -0.132 | -25.592
-8.5 | -0.269 | 0.01228 | -0.133 | -21.872
-8 | -0.21 | 0.0119 | -0.135 | -17.629
-7.5 | -0.15 | 0.01153 | -0.137 | -13.017
-7 | -0.09 | 0.0112 | -0.139 | -8.015
-6.5 | -0.029 | 0.01086 | -0.14 | -2.648
-6 | 0.033 | 0.01057 | -0.142 | 3.086
-5.5 | 0.094 | 0.01028 | -0.144 | 9.179
-5 | 0.156 | 0.01007 | -0.145 | 15.529
-4.5 | 0.219 | 0.00976 | -0.147 | 22.391
-4 | 0.28 | 0.0066 | -0.147 | 42.43
-3.5 | 0.342 | 0.00655 | -0.149 | 52.175
-3 | 0.404 | 0.00654 | -0.15 | 61.764
-2.5 | 0.466 | 0.00651 | -0.152 | 71.57
-2 | 0.528 | 0.00653 | -0.154 | 80.826
-1.5 | 0.59 | 0.00653 | -0.155 | 90.299
-1 | 0.652 | 0.00656 | -0.157 | 99.335
-0.5 | 0.713 | 0.00659 | -0.158 | 108.185
0 | 0.784 | 0.00631 | -0.16 | 124.245
0.5 | 0.846 | 0.0064 | -0.161 | 132.214
1 | 0.908 | 0.0065 | -0.163 | 139.623
1.5 | 0.97 | 0.00662 | -0.165 | 146.593
2 | 1.031 | 0.00674 | -0.166 | 153.123
2.5 | 1.093 | 0.00686 | -0.168 | 159.382
3 | 1.145 | 0.00699 | -0.17 | 163.766
3.5 | 1.204 | 0.00715 | -0.171 | 168.374
4 | 1.262 | 0.00731 | -0.173 | 172.705
4.5 | 1.319 | 0.00749 | -0.174 | 176.138
5 | 1.375 | 0.00768 | -0.176 | 179.13
5.5 | 1.432 | 0.00792 | -0.177 | 180.756
6 | 1.487 | 0.00819 | -0.179 | 181.542
6.5 | 1.54 | 0.00847 | -0.181 | 181.941
7 | 1.588 | 0.02128 | -0.182 | 74.614
7.5 | 1.635 | 0.02234 | -0.183 | 73.176
8 | 1.679 | 0.02316 | -0.185 | 72.499
8.5 | 1.72 | 0.02399 | -0.186 | 71.708
9 | 1.759 | 0.02488 | -0.187 | 70.718
9.5 | 1.794 | 0.02656 | -0.189 | 67.551
10 | 1.826 | 0.02768 | -0.19 | 65.966
10.5 | 1.851 | 0.02873 | -0.191 | 64.426
11 | 1.872 | 0.02996 | -0.193 | 62.498
11.5 | 1.889 | 0.03111 | -0.194 | 60.706
12 | 1.901 | 0.0324 | -0.195 | 58.66
12.5 | 1.908 | 0.03364 | -0.196 | 56.707
13 | 1.91 | 0.03536 | -0.197 | 54.005
13.5 | 1.908 | 0.037 | -0.198 | 51.549
14 | 1.901 | 0.0385 | -0.199 | 49.366
14.5 | 1.889 | 0.04026 | -0.2 | 46.929
15 | 1.873 | 0.04188 | -0.201 | 44.722
15.5 | 1.853 | 0.0441 | -0.202 | 42.022
16 | 1.829 | 0.04644 | -0.203 | 39.385
16.5 | 1.802 | 0.0487 | -0.203 | 36.993
17 | 1.771 | 0.05152 | -0.204 | 34.37
17.5 | 1.737 | 0.0543 | -0.204 | 31.989
18 | 1.697 | 0.05888 | -0.204 | 28.828

## 42. Re 1M Mach 0.00 (2)
BIGFOIL.COM POLAR EXPORT
NACA67-720
NACA67-720 |  |  |  | Cl Max: | 1.4075 | at alpha= | 20 | deg
XFOIL ncrit=9 |  |  |  | L/D Max: | 87.6786 | at alpha= | 4.5 | deg
Re: | 1000000 |  |  | Cd Min: | 0.0857 | at alpha= | 20 | deg
Mach: | 0 |  |  | Cl=0 at alpha= | -7.6094 | deg
|  |  |  | @ Cl=0.1, Cd= | 0.012601
|  |  |  | @ Cl=0.4, Cd= | 0.012311
|  |  |  | @ Cl=0.6, Cd= | 0.011592
alpha (deg) | Cl | Cd | Cm | Cl/Cd
-20 | -0.6653 | 0.05173 | -0.2065 | -12.861
-19.5 | -0.6598 | 0.04658 | -0.2096 | -14.1649
-19 | -0.6624 | 0.04162 | -0.2106 | -15.9154
-18.5 | -0.644 | 0.03875 | -0.2114 | -16.6194
-18 | -0.6354 | 0.03532 | -0.2113 | -17.9898
-17.5 | -0.6242 | 0.03229 | -0.2109 | -19.3311
-17 | -0.6058 | 0.03015 | -0.2098 | -20.0929
-16.5 | -0.5978 | 0.02752 | -0.2075 | -21.7224
-16 | -0.5769 | 0.02577 | -0.2059 | -22.3865
-15.5 | -0.5533 | 0.02425 | -0.2041 | -22.8165
-15 | -0.5238 | 0.02308 | -0.2028 | -22.695
-14.5 | -0.4928 | 0.02199 | -0.2016 | -22.4102
-14 | -0.4623 | 0.021 | -0.1998 | -22.0143
-13.5 | -0.4366 | 0.01979 | -0.1973 | -22.0616
-13 | -0.4025 | 0.01903 | -0.1956 | -21.1508
-12.5 | -0.3659 | 0.01838 | -0.1942 | -19.9075
-12 | -0.3323 | 0.01755 | -0.1923 | -18.9345
-11.5 | -0.2965 | 0.01687 | -0.1906 | -17.5756
-11 | -0.256 | 0.01638 | -0.1895 | -15.6288
-10.5 | -0.2188 | 0.01577 | -0.1878 | -13.8744
-10 | -0.1793 | 0.01532 | -0.1864 | -11.7037
-9.5 | -0.1389 | 0.01501 | -0.185 | -9.2538
-9 | -0.1042 | 0.01443 | -0.1825 | -7.2211
-8.5 | -0.0668 | 0.01403 | -0.1804 | -4.7612
-8 | -0.0282 | 0.01369 | -0.1784 | -2.0599
-7.5 | 0.0079 | 0.0133 | -0.1758 | 0.59398
-7 | 0.0456 | 0.01301 | -0.1735 | 3.505
-6.5 | 0.0829 | 0.01273 | -0.171 | 6.5122
-6 | 0.12 | 0.01245 | -0.1685 | 9.6386
-5.5 | 0.1563 | 0.01215 | -0.1657 | 12.8642
-5 | 0.1871 | 0.01168 | -0.162 | 16.0188
-4.5 | 0.2116 | 0.01124 | -0.157 | 18.8256
-4 | 0.2092 | 0.01104 | -0.1464 | 18.9493
-3.5 | 0.1644 | 0.01103 | -0.1265 | 14.9048
-3 | 0.146 | 0.01041 | -0.1124 | 14.025
-2.5 | 0.1761 | 0.00925 | -0.1088 | 19.0378
-2 | 0.2368 | 0.00948 | -0.1104 | 24.9789
-1.5 | 0.3017 | 0.00978 | -0.1128 | 30.8487
-1 | 0.3654 | 0.0104 | -0.1149 | 35.1346
-0.5 | 0.2984 | 0.01169 | -0.0898 | 25.5261
0 | 0.3504 | 0.01228 | -0.0884 | 28.5342
0.5 | 0.4135 | 0.01232 | -0.0902 | 33.5633
1 | 0.4891 | 0.01195 | -0.0951 | 40.9289
1.5 | 0.573 | 0.0115 | -0.1018 | 49.8261
2.5 | 0.6318 | 0.0117 | -0.093 | 54
3 | 0.7132 | 0.01112 | -0.099 | 64.1367
3.5 | 0.8128 | 0.01021 | -0.1087 | 79.6082
4 | 0.8063 | 0.01077 | -0.097 | 74.8654
4.5 | 0.8838 | 0.01008 | -0.1021 | 87.6786
5 | 0.8891 | 0.01048 | -0.093 | 84.8378
5.5 | 0.9059 | 0.0111 | -0.0864 | 81.6126
6 | 0.9305 | 0.01173 | -0.0815 | 79.3265
6.5 | 0.9586 | 0.0123 | -0.0772 | 77.935
7 | 0.9523 | 0.01417 | -0.067 | 67.2054
7.5 | 0.9432 | 0.01652 | -0.0571 | 57.0944
8 | 0.9438 | 0.01878 | -0.0492 | 50.2556
8.5 | 0.9538 | 0.02081 | -0.0433 | 45.8337
9 | 0.9683 | 0.02279 | -0.0384 | 42.4879
9.5 | 0.9848 | 0.02477 | -0.034 | 39.7578
10 | 1.005 | 0.02668 | -0.0303 | 37.6687
10.5 | 1.0275 | 0.02857 | -0.0272 | 35.9643
11 | 1.0503 | 0.03051 | -0.0244 | 34.4248
11.5 | 1.0746 | 0.03243 | -0.0218 | 33.136
12 | 1.096 | 0.03463 | -0.0191 | 31.6489
12.5 | 1.1193 | 0.0368 | -0.0168 | 30.4158
13 | 1.1442 | 0.03896 | -0.0148 | 29.3686
13.5 | 1.1724 | 0.04095 | -0.0134 | 28.63
14 | 1.1959 | 0.04336 | -0.0116 | 27.5807
14.5 | 1.2245 | 0.04547 | -0.0106 | 26.9298
15 | 1.2475 | 0.04808 | -0.0092 | 25.9463
15.5 | 1.2718 | 0.05065 | -0.0081 | 25.1096
16 | 1.2952 | 0.05339 | -0.0072 | 24.2592
16.5 | 1.3125 | 0.05671 | -0.006 | 23.1441
17 | 1.3346 | 0.05965 | -0.0053 | 22.3738
17.5 | 1.3496 | 0.06336 | -0.0045 | 21.3005
18 | 1.3668 | 0.06699 | -0.0041 | 20.403
18.5 | 1.3797 | 0.0712 | -0.0039 | 19.3778
19 | 1.3929 | 0.0755 | -0.0039 | 18.449
19.5 | 1.3988 | 0.08073 | -0.0042 | 17.3269
20 | 1.4075 | 0.0857 | -0.0047 | 16.4236

## 43. Re 1M Mach 0.10 (1)
BIGFOIL.COM POLAR EXPORT
NACA67-720
NACA67-720 |  |  |  | Cl Max: | 1.901 | at alpha= | 12.5 | deg
JavaFoil+Calcfoil stall+Eppler ext transition |  |  |  | L/D Max: | 181.121 | at alpha= | 6 | deg
Re: | 1000000 |  |  | Cd Min: | 0.00634 | at alpha= | 0 | deg
Mach: | 0.1 |  |  | Cl=0 at alpha= | -6.2661 | deg
|  |  |  | @ Cl=0.1, Cd= | 0.010303
|  |  |  | @ Cl=0.4, Cd= | 0.0065629
|  |  |  | @ Cl=0.6, Cd= | 0.0065634
alpha (deg) | Cl | Cd | Cm | Cl/Cd
-20 | -0.742 | 0.16936 | -0.052 | -4.38
-19.5 | -0.751 | 0.16345 | -0.054 | -4.598
-19 | -0.759 | 0.15497 | -0.055 | -4.897
-18.5 | -0.764 | 0.1483 | -0.056 | -5.149
-18 | -0.766 | 0.14195 | -0.057 | -5.397
-17.5 | -0.766 | 0.1341 | -0.059 | -5.711
-17 | -0.763 | 0.12701 | -0.06 | -6.005
-16.5 | -0.757 | 0.11815 | -0.063 | -6.406
-16 | -0.747 | 0.11152 | -0.064 | -6.7
-15.5 | -0.735 | 0.10448 | -0.067 | -7.031
-15 | -0.718 | 0.09962 | -0.068 | -7.205
-14.5 | -0.699 | 0.0921 | -0.072 | -7.592
-14 | -0.677 | 0.08526 | -0.075 | -7.941
-13.5 | -0.653 | 0.07754 | -0.08 | -8.423
-13 | -0.631 | 0.06647 | -0.087 | -9.489
-12.5 | -0.678 | 0.02077 | -0.118 | -32.667
-12 | -0.637 | 0.01857 | -0.12 | -34.311
-11.5 | -0.592 | 0.01753 | -0.123 | -33.761
-11 | -0.543 | 0.01633 | -0.125 | -33.261
-10.5 | -0.492 | 0.01552 | -0.127 | -31.701
-10 | -0.439 | 0.01474 | -0.128 | -29.77
-9.5 | -0.384 | 0.01407 | -0.13 | -27.279
-9 | -0.328 | 0.01282 | -0.132 | -25.544
-8.5 | -0.27 | 0.01234 | -0.134 | -21.853
-8 | -0.211 | 0.01196 | -0.136 | -17.617
-7.5 | -0.151 | 0.01159 | -0.137 | -13.008
-7 | -0.09 | 0.01125 | -0.139 | -8.016
-6.5 | -0.029 | 0.01092 | -0.141 | -2.648
-6 | 0.033 | 0.01062 | -0.143 | 3.086
-5.5 | 0.095 | 0.01032 | -0.144 | 9.186
-5 | 0.157 | 0.01011 | -0.146 | 15.542
-4.5 | 0.22 | 0.0098 | -0.148 | 22.398
-4 | 0.281 | 0.00663 | -0.148 | 42.416
-3.5 | 0.344 | 0.00659 | -0.15 | 52.161
-3 | 0.406 | 0.00656 | -0.151 | 61.845
-2.5 | 0.468 | 0.00655 | -0.153 | 71.414
-2 | 0.53 | 0.00656 | -0.154 | 80.81
-1.5 | 0.593 | 0.00656 | -0.156 | 90.279
-1 | 0.655 | 0.00659 | -0.157 | 99.305
-0.5 | 0.717 | 0.00664 | -0.159 | 108.01
0 | 0.788 | 0.00634 | -0.161 | 124.238
0.5 | 0.85 | 0.00643 | -0.162 | 132.168
1 | 0.913 | 0.00654 | -0.164 | 139.58
1.5 | 0.974 | 0.00665 | -0.165 | 146.531
2 | 1.036 | 0.00677 | -0.167 | 153.032
2.5 | 1.098 | 0.0069 | -0.169 | 159.135
3 | 1.151 | 0.00703 | -0.17 | 163.623
3.5 | 1.21 | 0.00719 | -0.172 | 168.181
4 | 1.268 | 0.00735 | -0.173 | 172.428
4.5 | 1.325 | 0.00754 | -0.175 | 175.839
5 | 1.382 | 0.00773 | -0.176 | 178.757
5.5 | 1.438 | 0.00798 | -0.178 | 180.218
6 | 1.493 | 0.00824 | -0.18 | 181.121
6.5 | 1.549 | 0.00891 | -0.182 | 173.89
7 | 1.594 | 0.0215 | -0.183 | 74.161
7.5 | 1.641 | 0.02258 | -0.184 | 72.668
8 | 1.685 | 0.02345 | -0.185 | 71.844
8.5 | 1.726 | 0.02431 | -0.187 | 70.987
9 | 1.764 | 0.02519 | -0.188 | 70.042
9.5 | 1.799 | 0.02693 | -0.19 | 66.799
10 | 1.829 | 0.02801 | -0.191 | 65.304
10.5 | 1.853 | 0.02924 | -0.192 | 63.368
11 | 1.872 | 0.03045 | -0.193 | 61.488
11.5 | 1.887 | 0.03167 | -0.195 | 59.587
12 | 1.896 | 0.03299 | -0.196 | 57.474
12.5 | 1.901 | 0.03443 | -0.197 | 55.199
13 | 1.9 | 0.03601 | -0.198 | 52.757
13.5 | 1.894 | 0.03756 | -0.199 | 50.418
14 | 1.883 | 0.03917 | -0.2 | 48.082
14.5 | 1.867 | 0.04091 | -0.201 | 45.65
15 | 1.847 | 0.04302 | -0.202 | 42.935
15.5 | 1.822 | 0.045 | -0.203 | 40.495
16 | 1.793 | 0.04768 | -0.203 | 37.6
16.5 | 1.76 | 0.04996 | -0.204 | 35.235
17 | 1.724 | 0.05331 | -0.204 | 32.337
17.5 | 1.684 | 0.0563 | -0.205 | 29.912

## 44. Re 1M Mach 0.10 (2)
BIGFOIL.COM POLAR EXPORT
NACA67-720
NACA67-720 |  |  |  | Cl Max: | 1.3982 | at alpha= | 20 | deg
XFOIL ncrit=9 |  |  |  | L/D Max: | 86.9813 | at alpha= | 4.5 | deg
Re: | 1000000 |  |  | Cd Min: | 0.08876 | at alpha= | 20 | deg
Mach: | 0.1 |  |  | Cl=0 at alpha= | -7.6335 | deg
|  |  |  | @ Cl=0.1, Cd= | 0.012719
|  |  |  | @ Cl=0.4, Cd= | 0.01239
|  |  |  | @ Cl=0.6, Cd= | 0.011696
alpha (deg) | Cl | Cd | Cm | Cl/Cd
-20 | -0.6302 | 0.05698 | -0.2067 | -11.06
-19.5 | -0.6332 | 0.05047 | -0.2106 | -12.5461
-19 | -0.6422 | 0.04443 | -0.2125 | -14.4542
-18.5 | -0.6248 | 0.0412 | -0.2138 | -15.165
-18 | -0.6198 | 0.03723 | -0.2141 | -16.6479
-17.5 | -0.6122 | 0.03373 | -0.2138 | -18.15
-17 | -0.5966 | 0.03127 | -0.2128 | -19.079
-16.5 | -0.5872 | 0.02859 | -0.2108 | -20.5386
-16 | -0.5698 | 0.02656 | -0.2089 | -21.4533
-15.5 | -0.5477 | 0.02488 | -0.2071 | -22.0137
-15 | -0.5188 | 0.02364 | -0.2057 | -21.9459
-14.5 | -0.4896 | 0.02244 | -0.2042 | -21.8182
-14 | -0.4597 | 0.02136 | -0.2023 | -21.5215
-13.5 | -0.4334 | 0.02015 | -0.1998 | -21.5087
-13 | -0.4003 | 0.0193 | -0.198 | -20.7409
-12.5 | -0.3644 | 0.01861 | -0.1964 | -19.5809
-12 | -0.3268 | 0.01795 | -0.1949 | -18.2061
-11.5 | -0.2949 | 0.01704 | -0.1926 | -17.3063
-11 | -0.2549 | 0.01653 | -0.1913 | -15.4204
-10.5 | -0.2156 | 0.01599 | -0.1899 | -13.4834
-10 | -0.1775 | 0.01547 | -0.1882 | -11.4738
-9.5 | -0.1378 | 0.01512 | -0.1866 | -9.1138
-9 | -0.102 | 0.01458 | -0.1842 | -6.9959
-8.5 | -0.0652 | 0.01414 | -0.1819 | -4.611
-8 | -0.0269 | 0.01379 | -0.1797 | -1.9507
-7.5 | 0.0098 | 0.01341 | -0.1772 | 0.7308
-7 | 0.0473 | 0.0131 | -0.1748 | 3.6107
-6.5 | 0.0852 | 0.01284 | -0.1724 | 6.6355
-6 | 0.1219 | 0.01254 | -0.1697 | 9.7209
-5.5 | 0.1587 | 0.01224 | -0.1669 | 12.9657
-5 | 0.1908 | 0.0118 | -0.1634 | 16.1695
-4.5 | 0.2154 | 0.01139 | -0.1584 | 18.9113
-4 | 0.212 | 0.01118 | -0.1475 | 18.9624
-3.5 | 0.1636 | 0.01124 | -0.1267 | 14.5552
-3 | 0.1435 | 0.01067 | -0.1122 | 13.4489
-2.5 | 0.1703 | 0.0093 | -0.1079 | 18.3118
-2 | 0.2342 | 0.00954 | -0.1102 | 24.5493
-1.5 | 0.3008 | 0.00986 | -0.1129 | 30.5071
-1 | 0.238 | 0.01148 | -0.089 | 20.7317
-0.5 | 0.2942 | 0.01177 | -0.0892 | 24.9958
0 | 0.3487 | 0.01235 | -0.0882 | 28.2348
0.5 | 0.4125 | 0.0124 | -0.09 | 33.2661
1 | 0.4899 | 0.01203 | -0.0952 | 40.7232
1.5 | 0.5748 | 0.01161 | -0.1021 | 49.509
2.5 | 0.6304 | 0.0118 | -0.0925 | 53.4237
3 | 0.7139 | 0.01119 | -0.0988 | 63.798
3.5 | 0.8154 | 0.01029 | -0.1088 | 79.242
4 | 0.803 | 0.01091 | -0.0959 | 73.6022
4.5 | 0.8846 | 0.01017 | -0.1017 | 86.9813
5 | 0.8882 | 0.01061 | -0.0922 | 83.7135
5.5 | 0.907 | 0.01119 | -0.086 | 81.0545
6 | 0.9251 | 0.01205 | -0.0798 | 76.7718
6.5 | 0.956 | 0.01257 | -0.076 | 76.0541
7 | 0.9506 | 0.01444 | -0.066 | 65.831
7.5 | 0.9415 | 0.01682 | -0.056 | 55.975
8 | 0.9429 | 0.01907 | -0.0483 | 49.4442
9 | 0.968 | 0.02311 | -0.0375 | 41.8866
9.5 | 0.984 | 0.02516 | -0.033 | 39.1097
10 | 1.005 | 0.02706 | -0.0294 | 37.1397
10.5 | 1.0265 | 0.02904 | -0.0261 | 35.3478
11 | 1.0505 | 0.03096 | -0.0234 | 33.9309
11.5 | 1.0732 | 0.03303 | -0.0206 | 32.4917
12 | 1.0958 | 0.03519 | -0.018 | 31.1395
12.5 | 1.118 | 0.03748 | -0.0156 | 29.8292
13 | 1.1438 | 0.03963 | -0.0137 | 28.862
13.5 | 1.1715 | 0.04172 | -0.0121 | 28.0801
14 | 1.1964 | 0.04409 | -0.0105 | 27.1354
14.5 | 1.2236 | 0.04637 | -0.0093 | 26.3878
15 | 1.2449 | 0.04918 | -0.0078 | 25.3131
15.5 | 1.2713 | 0.05166 | -0.0069 | 24.609
16 | 1.2928 | 0.05465 | -0.0058 | 23.656
16.5 | 1.3112 | 0.05799 | -0.0048 | 22.6108
17 | 1.3322 | 0.06113 | -0.0041 | 21.7929
17.5 | 1.3453 | 0.06514 | -0.0032 | 20.6524
18 | 1.3642 | 0.06869 | -0.003 | 19.8602
18.5 | 1.3748 | 0.07327 | -0.0027 | 18.7635
19 | 1.387 | 0.0778 | -0.0028 | 17.8278
19.5 | 1.3925 | 0.08326 | -0.0033 | 16.7247
20 | 1.3982 | 0.08876 | -0.004 | 15.7526

## 45. Re 1M Mach 0.25 (1)
BIGFOIL.COM POLAR EXPORT
NACA67-720
NACA67-720 |  |  |  | Cl Max: | 1.86 | at alpha= | 11 | deg
JavaFoil+Calcfoil stall+Eppler ext transition |  |  |  | L/D Max: | 177.097 | at alpha= | 6 | deg
Re: | 1000000 |  |  | Cd Min: | 0.00652 | at alpha= | 0 | deg
Mach: | 0.25 |  |  | Cl=0 at alpha= | -6.2656 | deg
|  |  |  | @ Cl=0.1, Cd= | 0.010558
|  |  |  | @ Cl=0.4, Cd= | 0.0067351
|  |  |  | @ Cl=0.6, Cd= | 0.0067475
alpha (deg) | Cl | Cd | Cm | Cl/Cd
-20 | -0.452 | 0.19623 | -0.05 | -2.303
-19.5 | -0.495 | 0.18429 | -0.051 | -2.684
-19 | -0.534 | 0.17313 | -0.053 | -3.082
-18.5 | -0.568 | 0.16243 | -0.055 | -3.498
-18 | -0.598 | 0.15536 | -0.056 | -3.85
-17.5 | -0.624 | 0.14748 | -0.057 | -4.228
-17 | -0.644 | 0.13817 | -0.059 | -4.66
-16.5 | -0.659 | 0.12927 | -0.06 | -5.095
-16 | -0.668 | 0.1209 | -0.062 | -5.527
-15.5 | -0.671 | 0.11491 | -0.063 | -5.843
-15 | -0.669 | 0.10802 | -0.065 | -6.197
-14.5 | -0.662 | 0.10117 | -0.068 | -6.544
-14 | -0.649 | 0.09391 | -0.07 | -6.913
-13.5 | -0.632 | 0.08718 | -0.074 | -7.247
-13 | -0.611 | 0.07867 | -0.079 | -7.769
-12.5 | -0.587 | 0.07057 | -0.084 | -8.314
-12 | -0.56 | 0.05963 | -0.093 | -9.391
-11.5 | -0.593 | 0.01909 | -0.125 | -31.081
-11 | -0.548 | 0.0176 | -0.127 | -31.111
-10.5 | -0.498 | 0.01636 | -0.13 | -30.458
-10 | -0.446 | 0.01544 | -0.132 | -28.864
-9.5 | -0.391 | 0.01465 | -0.134 | -26.676
-9 | -0.334 | 0.01321 | -0.136 | -25.297
-8.5 | -0.276 | 0.01276 | -0.137 | -21.589
-8 | -0.216 | 0.01231 | -0.139 | -17.517
-7.5 | -0.154 | 0.0119 | -0.141 | -12.972
-7 | -0.092 | 0.01152 | -0.143 | -8.018
-6.5 | -0.03 | 0.01118 | -0.144 | -2.651
-6 | 0.034 | 0.01085 | -0.146 | 3.1
-5.5 | 0.097 | 0.01057 | -0.148 | 9.205
-5 | 0.161 | 0.01032 | -0.15 | 15.623
-4.5 | 0.225 | 0.01 | -0.151 | 22.531
-4 | 0.289 | 0.0068 | -0.152 | 42.473
-3.5 | 0.353 | 0.00675 | -0.153 | 52.239
-3 | 0.416 | 0.00673 | -0.155 | 61.84
-2.5 | 0.48 | 0.00672 | -0.157 | 71.458
-2 | 0.544 | 0.00673 | -0.158 | 80.923
-1.5 | 0.608 | 0.00675 | -0.16 | 90.092
-1 | 0.672 | 0.00677 | -0.161 | 99.222
-0.5 | 0.736 | 0.00683 | -0.163 | 107.682
0 | 0.809 | 0.00652 | -0.165 | 124.118
0.5 | 0.873 | 0.00662 | -0.166 | 131.843
1 | 0.937 | 0.00674 | -0.168 | 139.039
1.5 | 1 | 0.00686 | -0.17 | 145.856
2 | 1.064 | 0.00698 | -0.171 | 152.365
2.5 | 1.127 | 0.00713 | -0.173 | 158.048
3 | 1.18 | 0.00727 | -0.174 | 162.3
3.5 | 1.241 | 0.00745 | -0.176 | 166.519
4 | 1.3 | 0.00762 | -0.178 | 170.623
4.5 | 1.358 | 0.00782 | -0.179 | 173.645
5 | 1.416 | 0.00805 | -0.181 | 175.816
5.5 | 1.473 | 0.00833 | -0.182 | 176.964
6 | 1.529 | 0.00863 | -0.184 | 177.097
6.5 | 1.586 | 0.00965 | -0.186 | 164.309
7 | 1.629 | 0.02298 | -0.187 | 70.898
7.5 | 1.674 | 0.02391 | -0.189 | 70.031
8 | 1.716 | 0.02488 | -0.19 | 68.976
8.5 | 1.754 | 0.02581 | -0.191 | 67.952
9 | 1.788 | 0.02692 | -0.193 | 66.417
9.5 | 1.817 | 0.02892 | -0.194 | 62.815
10 | 1.84 | 0.03007 | -0.196 | 61.185
10.5 | 1.853 | 0.03164 | -0.197 | 58.575
11 | 1.86 | 0.03302 | -0.198 | 56.334
11.5 | 1.859 | 0.03452 | -0.199 | 53.851
12 | 1.85 | 0.0362 | -0.201 | 51.101
12.5 | 1.833 | 0.03803 | -0.202 | 48.191
13 | 1.807 | 0.04007 | -0.203 | 45.1
13.5 | 1.773 | 0.0421 | -0.204 | 42.115
14 | 1.731 | 0.04457 | -0.205 | 38.822
14.5 | 1.678 | 0.0474 | -0.205 | 35.409
15 | 1.62 | 0.04996 | -0.206 | 32.431
15.5 | 1.55 | 0.0547 | -0.206 | 28.334
16 | 1.32 | 0.10587 | -0.166 | 12.468

## 46. Re 1M Mach 0.25 (2)
BIGFOIL.COM POLAR EXPORT
NACA67-720
NACA67-720 |  |  |  | Cl Max: | 1.3438 | at alpha= | 19 | deg
XFOIL ncrit=9 |  |  |  | L/D Max: | 67.7967 | at alpha= | 5.5 | deg
Re: | 1000000 |  |  | Cd Min: | 0.15222 | at alpha= | -20 | deg
Mach: | 0.25 |  |  | Cl=0 at alpha= | -7.7686 | deg
|  |  |  | @ Cl=0.1, Cd= | 0.013353
|  |  |  | @ Cl=0.4, Cd= | 0.013288
|  |  |  | @ Cl=0.6, Cd= | 0.012781
alpha (deg) | Cl | Cd | Cm | Cl/Cd
-20 | -0.0584 | 0.15222 | -0.1823 | -0.38366
-19.5 | -0.0277 | 0.15066 | -0.1852 | -0.18386
-19 | -0.3002 | 0.09326 | -0.2019 | -3.219
-18.5 | -0.4047 | 0.07123 | -0.2131 | -5.6816
-18 | -0.4554 | 0.05783 | -0.2208 | -7.8748
-17.5 | -0.49 | 0.04793 | -0.2255 | -10.2232
-17 | -0.5016 | 0.04169 | -0.227 | -12.0317
-16.5 | -0.5024 | 0.03705 | -0.2271 | -13.5601
-16 | -0.5059 | 0.03282 | -0.2257 | -15.4144
-15.5 | -0.4996 | 0.02964 | -0.2236 | -16.8556
-15 | -0.4776 | 0.02762 | -0.2221 | -17.2918
-14.5 | -0.4577 | 0.02571 | -0.2196 | -17.8024
-14 | -0.4353 | 0.02402 | -0.2169 | -18.1224
-13.5 | -0.408 | 0.02265 | -0.2143 | -18.0132
-13 | -0.3831 | 0.02117 | -0.2113 | -18.0964
-12.5 | -0.3506 | 0.02016 | -0.209 | -17.3909
-12 | -0.317 | 0.01918 | -0.2065 | -16.5276
-11.5 | -0.2785 | 0.01846 | -0.2047 | -15.0867
-11 | -0.246 | 0.01746 | -0.2019 | -14.0893
-10.5 | -0.2043 | 0.01699 | -0.2004 | -12.0247
-10 | -0.1681 | 0.01636 | -0.1979 | -10.2751
-9.5 | -0.1305 | 0.01581 | -0.1954 | -8.2543
-9 | -0.0914 | 0.01538 | -0.1931 | -5.9428
-8.5 | -0.0572 | 0.01479 | -0.1899 | -3.8675
-8 | -0.0187 | 0.01439 | -0.1874 | -1.2995
-7.5 | 0.0217 | 0.01411 | -0.1851 | 1.5379
-7 | 0.056 | 0.01365 | -0.1817 | 4.1026
-6.5 | 0.0958 | 0.01339 | -0.1793 | 7.1546
-6 | 0.1329 | 0.01306 | -0.1763 | 10.1761
-5.5 | 0.1722 | 0.01278 | -0.1737 | 13.4742
-5 | 0.2077 | 0.01246 | -0.1704 | 16.6693
-4.5 | 0.2246 | 0.01234 | -0.1634 | 18.201
-4 | 0.2169 | 0.01212 | -0.1511 | 17.896
-3.5 | 0.1526 | 0.01242 | -0.1265 | 12.2866
-2.5 | 0.0337 | 0.01408 | -0.0807 | 2.3935
-1.5 | 0.0721 | 0.01384 | -0.0697 | 5.2095
-1 | 0.1337 | 0.01394 | -0.0708 | 9.5911
-0.5 | 0.2502 | 0.01287 | -0.0819 | 19.4406
0 | 0.3316 | 0.01305 | -0.0857 | 25.41
2 | 0.5127 | 0.01368 | -0.0788 | 37.4781
2.5 | 0.6098 | 0.01268 | -0.0871 | 48.0915
3 | 0.7264 | 0.01164 | -0.0996 | 62.4055
4 | 0.7741 | 0.01198 | -0.088 | 64.616
4.5 | 0.8129 | 0.01205 | -0.0852 | 67.4606
5 | 0.8351 | 0.01258 | -0.0794 | 66.3831
5.5 | 0.8739 | 0.01289 | -0.0766 | 67.7967
6 | 0.9092 | 0.01345 | -0.0734 | 67.5985
6.5 | 0.944 | 0.01398 | -0.0699 | 67.525
7 | 0.9437 | 0.01587 | -0.0607 | 59.4644
7.5 | 0.9364 | 0.01833 | -0.051 | 51.0857
8 | 0.9371 | 0.02076 | -0.043 | 45.1397
8.5 | 0.9489 | 0.0229 | -0.0372 | 41.4367
9 | 0.9643 | 0.02503 | -0.0323 | 38.5258
9.5 | 0.9821 | 0.02716 | -0.0279 | 36.1598
10 | 1.0022 | 0.02929 | -0.0241 | 34.2165
10.5 | 1.0241 | 0.03146 | -0.0207 | 32.5524
11 | 1.0476 | 0.03365 | -0.0177 | 31.1322
11.5 | 1.0694 | 0.03605 | -0.0148 | 29.6644
12 | 1.0911 | 0.03856 | -0.012 | 28.2962
12.5 | 1.1156 | 0.04099 | -0.0097 | 27.2164
13 | 1.1425 | 0.04336 | -0.0078 | 26.3492
13.5 | 1.1679 | 0.04595 | -0.0059 | 25.4168
14 | 1.194 | 0.04859 | -0.0043 | 24.573
14.5 | 1.2177 | 0.0515 | -0.0027 | 23.6447
15 | 1.2405 | 0.05462 | -0.0014 | 22.7115
15.5 | 1.262 | 0.05797 | -0.0002 | 21.7699
16 | 1.2799 | 0.06177 | 0.0009 | 20.7204
16.5 | 1.2988 | 0.06561 | 0.0016 | 19.7958
17 | 1.3136 | 0.07 | 0.0022 | 18.7657
17.5 | 1.3249 | 0.07486 | 0.0025 | 17.6984
18 | 1.3366 | 0.07979 | 0.0025 | 16.7515
18.5 | 1.3399 | 0.0859 | 0.0021 | 15.5984
19 | 1.3438 | 0.09213 | 0.0012 | 14.5859
19.5 | 1.3412 | 0.09934 | -0.0004 | 13.5011
20 | 1.3358 | 0.10715 | -0.0027 | 12.4666

## 47. Re 1M Mach 0.50 (1)
BIGFOIL.COM POLAR EXPORT
NACA67-720
NACA67-720 |  |  |  | Cl Max: | 1.769 | at alpha= | 7.5 | deg
JavaFoil+Calcfoil stall+Eppler ext transition |  |  |  | L/D Max: | 161.256 | at alpha= | 5 | deg
Re: | 1000000 |  |  | Cd Min: | 0.00739 | at alpha= | 0 | deg
Mach: | 0.5 |  |  | Cl=0 at alpha= | -6.2643 | deg
|  |  |  | @ Cl=0.1, Cd= | 0.011699
|  |  |  | @ Cl=0.4, Cd= | 0.0075589
|  |  |  | @ Cl=0.6, Cd= | 0.0075686
alpha (deg) | Cl | Cd | Cm | Cl/Cd
-20 | -0.791 | 0.19979 | -0.061 | -3.96
-19.5 | -0.763 | 0.19574 | -0.062 | -3.897
-19 | -0.735 | 0.19241 | -0.064 | -3.818
-18.5 | -0.705 | 0.1841 | -0.062 | -3.828
-18 | -0.676 | 0.17492 | -0.062 | -3.864
-17.5 | -0.647 | 0.17202 | -0.063 | -3.762
-17 | -0.619 | 0.20058 | -0.064 | -3.085
-16.5 | -0.59 | 0.15653 | -0.065 | -3.772
-16 | -0.562 | 0.15166 | -0.066 | -3.704
-15.5 | -0.532 | 0.14968 | -0.064 | -3.556
-15 | -0.503 | 0.14138 | -0.063 | -3.559
-14.5 | -0.475 | 0.13938 | -0.064 | -3.405
-14 | -0.446 | 0.13561 | -0.065 | -3.288
-13.5 | -0.417 | 0.13315 | -0.066 | -3.134
-13 | -0.389 | 0.1296 | -0.067 | -2.998
-12.5 | -0.36 | 0.12684 | -0.068 | -2.837
-12 | -0.331 | 0.10944 | -0.069 | -3.025
-11.5 | -0.302 | 0.10781 | -0.067 | -2.801
-11 | -0.273 | 0.09117 | -0.071 | -3
-10.5 | -0.376 | 0.06632 | -0.04 | -5.672
-10 | -0.371 | 0.06545 | -0.085 | -5.661
-9.5 | -0.342 | 0.05719 | -0.096 | -5.974
-9 | -0.351 | 0.01737 | -0.149 | -20.181
-8.5 | -0.296 | 0.0149 | -0.152 | -19.844
-8 | -0.234 | 0.01403 | -0.154 | -16.681
-7.5 | -0.169 | 0.01347 | -0.156 | -12.555
-7 | -0.102 | 0.01293 | -0.158 | -7.868
-6.5 | -0.033 | 0.01246 | -0.16 | -2.627
-6 | 0.037 | 0.01201 | -0.162 | 3.102
-5.5 | 0.108 | 0.01166 | -0.164 | 9.26
-5 | 0.179 | 0.0113 | -0.166 | 15.857
-4.5 | 0.251 | 0.011 | -0.168 | 22.772
-4 | 0.325 | 0.0107 | -0.17 | 30.351
-3.5 | 0.392 | 0.00756 | -0.169 | 51.85
-3 | 0.463 | 0.00755 | -0.171 | 61.311
-2.5 | 0.534 | 0.00755 | -0.173 | 70.743
-2 | 0.605 | 0.00757 | -0.175 | 79.962
-1.5 | 0.676 | 0.00759 | -0.177 | 89.103
-1 | 0.747 | 0.00767 | -0.178 | 97.37
-0.5 | 0.818 | 0.00776 | -0.18 | 105.328
0 | 0.901 | 0.00739 | -0.182 | 121.923
0.5 | 0.972 | 0.00753 | -0.184 | 129.115
1 | 1.043 | 0.00767 | -0.185 | 135.861
1.5 | 1.113 | 0.00786 | -0.187 | 141.686
2 | 1.184 | 0.00805 | -0.189 | 147.017
2.5 | 1.254 | 0.00825 | -0.191 | 152.083
3 | 1.309 | 0.0085 | -0.193 | 154.093
3.5 | 1.375 | 0.00873 | -0.194 | 157.457
4 | 1.438 | 0.00898 | -0.196 | 160.088
4.5 | 1.501 | 0.00933 | -0.198 | 160.94
5 | 1.561 | 0.00968 | -0.2 | 161.256
5.5 | 1.618 | 0.01014 | -0.202 | 159.597
6 | 1.671 | 0.02671 | -0.204 | 62.569
6.5 | 1.719 | 0.0285 | -0.205 | 60.32
7 | 1.751 | 0.03001 | -0.207 | 58.344
7.5 | 1.769 | 0.03164 | -0.209 | 55.9
8 | 1.764 | 0.03459 | -0.21 | 51.011
8.5 | 1.723 | 0.03699 | -0.211 | 46.586
9 | 1.599 | 0.04035 | -0.213 | 39.634
9.5 | 1.074 | 0.04387 | -0.214 | 24.494
10 | 0.922 | 0.09227 | -0.101 | 9.993
10.5 | 0.949 | 0.10385 | -0.097 | 9.134
11 | 0.976 | 0.10952 | -0.097 | 8.909
11.5 | 1.003 | 0.11443 | -0.1 | 8.768
12 | 1.032 | 0.12008 | -0.108 | 8.595
12.5 | 1.059 | 0.12396 | -0.109 | 8.544

## 48. Re 1M Mach 0.50 (2)
BIGFOIL.COM POLAR EXPORT
NACA67-720
NACA67-720 |  |  |  | Cl Max: | 1.1784 | at alpha= | 15.5 | deg
XFOIL ncrit=9 |  |  |  | L/D Max: | 46.5227 | at alpha= | 6 | deg
Re: | 1000000 |  |  | Cd Min: | 0.1946 | at alpha= | 20 | deg
Mach: | 0.5 |  |  | Cl=0 at alpha= | -0.87745 | deg
|  |  |  | @ Cl=0.1, Cd= | 0.018072
|  |  |  | @ Cl=0.4, Cd= | 0.018197
|  |  |  | @ Cl=0.6, Cd= | 0.018287
alpha (deg) | Cl | Cd | Cm | Cl/Cd
-8.5 | -0.0244 | 0.01847 | -0.2254 | -1.3211
-8 | 0.0153 | 0.01781 | -0.2211 | 0.85907
-7.5 | 0.0517 | 0.01712 | -0.2163 | 3.0199
-7 | 0.0913 | 0.01678 | -0.212 | 5.441
-6.5 | 0.1138 | 0.01669 | -0.2043 | 6.8185
-6 | 0.1136 | 0.01677 | -0.1919 | 6.774
-5.5 | -0.1845 | 0.02164 | -0.1217 | -8.5259
-5 | -0.1585 | 0.02122 | -0.1144 | -7.4694
-4.5 | -0.2356 | 0.02291 | -0.089 | -10.2837
-4 | -0.2101 | 0.02197 | -0.0814 | -9.563
-3.5 | -0.2421 | 0.02252 | -0.0641 | -10.7504
-3 | -0.1982 | 0.02192 | -0.0601 | -9.042
-2.5 | -0.1433 | 0.02121 | -0.0582 | -6.7562
-2 | -0.0835 | 0.02041 | -0.0573 | -4.0911
-1.5 | -0.0734 | 0.02081 | -0.0485 | -3.5272
-1 | -0.0188 | 0.01888 | -0.0485 | -0.99576
-0.5 | 0.0579 | 0.01756 | -0.0523 | 3.2973
0.5 | 0.1607 | 0.01881 | -0.0476 | 8.5433
1 | 0.2226 | 0.01916 | -0.0458 | 11.618
1.5 | 0.2907 | 0.01908 | -0.0459 | 15.2358
2 | 0.3713 | 0.01845 | -0.0496 | 20.1247
2.5 | 0.4562 | 0.0177 | -0.054 | 25.774
3.5 | 0.5593 | 0.0184 | -0.0517 | 30.3967
4 | 0.6276 | 0.01821 | -0.053 | 34.4646
5 | 0.7563 | 0.0183 | -0.0541 | 41.3279
5.5 | 0.8192 | 0.01837 | -0.0542 | 44.5944
6 | 0.8723 | 0.01875 | -0.0526 | 46.5227
6.5 | 0.907 | 0.01987 | -0.048 | 45.6467
7 | 0.925 | 0.02174 | -0.0411 | 42.5483
7.5 | 0.9262 | 0.02446 | -0.0322 | 37.8659
8 | 0.929 | 0.02743 | -0.0242 | 33.868
8.5 | 0.9417 | 0.03022 | -0.018 | 31.1615
9 | 0.9577 | 0.03309 | -0.0127 | 28.9423
9.5 | 0.9754 | 0.03604 | -0.0079 | 27.0644
10 | 0.9954 | 0.03909 | -0.0037 | 25.4643
10.5 | 1.0143 | 0.0424 | 0.0002 | 23.9222
11 | 1.0333 | 0.04596 | 0.0037 | 22.4826
11.5 | 1.0538 | 0.04967 | 0.0067 | 21.216
12 | 1.078 | 0.05336 | 0.0093 | 20.2024
12.5 | 1.0989 | 0.05753 | 0.0116 | 19.1013
13 | 1.1225 | 0.06173 | 0.0134 | 18.184
13.5 | 1.1388 | 0.06673 | 0.015 | 17.0658
14 | 1.1561 | 0.07191 | 0.0161 | 16.077
14.5 | 1.1672 | 0.07791 | 0.0168 | 14.9814
15 | 1.1741 | 0.08457 | 0.0168 | 13.8832
15.5 | 1.1784 | 0.0918 | 0.0162 | 12.8366
16 | 1.1745 | 0.10011 | 0.0146 | 11.7321
16.5 | 1.1671 | 0.10913 | 0.012 | 10.6946
17 | 1.1558 | 0.1189 | 0.0082 | 9.7208
17.5 | 1.1381 | 0.12971 | 0.0031 | 8.7742
18 | 1.1181 | 0.14124 | -0.0033 | 7.9163
18.5 | 1.0977 | 0.15323 | -0.0108 | 7.1637
19 | 1.0771 | 0.16561 | -0.019 | 6.5038
19.5 | 1.0518 | 0.17921 | -0.0283 | 5.8691
20 | 1.0201 | 0.1946 | -0.0389 | 5.242

## 49. Re 2M Mach 0.00 (1)
BIGFOIL.COM POLAR EXPORT
NACA67-720
NACA67-720 |  |  |  | Cl Max: | 1.914 | at alpha= | 13 | deg
JavaFoil+Calcfoil stall+Eppler ext transition |  |  |  | L/D Max: | 225.452 | at alpha= | 4.5 | deg
Re: | 2000000 |  |  | Cd Min: | 0.00482 | at alpha= | -3 | deg
Mach: | 0 |  |  | Cl=0 at alpha= | -6.2661 | deg
|  |  |  | @ Cl=0.1, Cd= | 0.0087539
|  |  |  | @ Cl=0.4, Cd= | 0.0048243
|  |  |  | @ Cl=0.6, Cd= | 0.0048814
alpha (deg) | Cl | Cd | Cm | Cl/Cd
-20 | -0.775 | 0.15933 | -0.054 | -4.866
-19.5 | -0.782 | 0.15295 | -0.056 | -5.112
-19 | -0.786 | 0.14471 | -0.057 | -5.433
-18.5 | -0.788 | 0.13965 | -0.058 | -5.641
-18 | -0.787 | 0.13255 | -0.059 | -5.94
-17.5 | -0.784 | 0.12568 | -0.061 | -6.241
-17 | -0.78 | 0.11695 | -0.064 | -6.67
-16.5 | -0.772 | 0.10923 | -0.067 | -7.072
-16 | -0.761 | 0.10219 | -0.069 | -7.451
-15.5 | -0.748 | 0.09506 | -0.072 | -7.867
-15 | -0.729 | 0.09035 | -0.074 | -8.07
-14.5 | -0.712 | 0.08123 | -0.079 | -8.761
-14 | -0.695 | 0.06957 | -0.086 | -9.992
-13.5 | -0.747 | 0.02352 | -0.112 | -31.761
-13 | -0.72 | 0.01932 | -0.116 | -37.277
-12.5 | -0.684 | 0.01724 | -0.119 | -39.643
-12 | -0.64 | 0.01609 | -0.121 | -39.769
-11.5 | -0.593 | 0.01498 | -0.123 | -39.601
-11 | -0.544 | 0.01414 | -0.125 | -38.439
-10.5 | -0.492 | 0.01347 | -0.127 | -36.511
-10 | -0.438 | 0.01282 | -0.129 | -34.192
-9.5 | -0.383 | 0.0123 | -0.131 | -31.149
-9 | -0.327 | 0.01112 | -0.133 | -29.39
-8.5 | -0.269 | 0.01071 | -0.135 | -25.119
-8 | -0.21 | 0.0104 | -0.137 | -20.205
-7.5 | -0.15 | 0.00961 | -0.138 | -15.648
-7 | -0.09 | 0.00932 | -0.14 | -9.649
-6.5 | -0.029 | 0.00879 | -0.142 | -3.279
-6 | 0.033 | 0.00905 | -0.143 | 3.615
-5.5 | 0.095 | 0.00877 | -0.145 | 10.778
-5 | 0.157 | 0.00857 | -0.147 | 18.279
-4.5 | 0.219 | 0.00829 | -0.148 | 26.421
-4 | 0.283 | 0.00486 | -0.151 | 58.355
-3.5 | 0.346 | 0.00485 | -0.152 | 71.373
-3 | 0.409 | 0.00482 | -0.154 | 84.786
-2.5 | 0.471 | 0.00484 | -0.156 | 97.377
-2 | 0.534 | 0.00485 | -0.157 | 110.036
-1.5 | 0.597 | 0.00488 | -0.159 | 122.335
-1 | 0.66 | 0.00491 | -0.161 | 134.451
-0.5 | 0.723 | 0.00494 | -0.162 | 146.17
0 | 0.792 | 0.00486 | -0.164 | 162.977
0.5 | 0.854 | 0.00492 | -0.165 | 173.667
1 | 0.916 | 0.005 | -0.167 | 183.284
1.5 | 0.979 | 0.00508 | -0.169 | 192.714
2 | 1.04 | 0.00517 | -0.17 | 201.364
2.5 | 1.102 | 0.00525 | -0.172 | 209.979
3 | 1.155 | 0.00535 | -0.173 | 215.784
3.5 | 1.215 | 0.00552 | -0.175 | 219.942
4 | 1.273 | 0.00571 | -0.177 | 223.138
4.5 | 1.331 | 0.0059 | -0.178 | 225.452
5 | 1.387 | 0.00663 | -0.18 | 209.025
5.5 | 1.441 | 0.00744 | -0.181 | 193.752
6 | 1.493 | 0.00977 | -0.182 | 152.771
6.5 | 1.544 | 0.01321 | -0.183 | 116.892
7 | 1.591 | 0.01873 | -0.184 | 84.937
7.5 | 1.638 | 0.01969 | -0.186 | 83.177
8 | 1.682 | 0.0204 | -0.187 | 82.436
8.5 | 1.724 | 0.02121 | -0.188 | 81.268
9 | 1.763 | 0.02196 | -0.19 | 80.272
9.5 | 1.798 | 0.02344 | -0.191 | 76.704
10 | 1.829 | 0.0244 | -0.192 | 74.981
10.5 | 1.855 | 0.02542 | -0.194 | 72.97
11 | 1.876 | 0.02649 | -0.195 | 70.829
11.5 | 1.893 | 0.02748 | -0.196 | 68.865
12 | 1.904 | 0.02857 | -0.197 | 66.652
12.5 | 1.912 | 0.0297 | -0.198 | 64.379
13 | 1.914 | 0.03119 | -0.199 | 61.379
13.5 | 1.912 | 0.03237 | -0.2 | 59.078
14 | 1.906 | 0.03373 | -0.201 | 56.496
14.5 | 1.894 | 0.03499 | -0.202 | 54.138
15 | 1.879 | 0.03673 | -0.203 | 51.159
15.5 | 1.859 | 0.03834 | -0.204 | 48.487
16 | 1.836 | 0.04039 | -0.204 | 45.45
16.5 | 1.809 | 0.04224 | -0.205 | 42.812
17 | 1.778 | 0.04463 | -0.205 | 39.845
17.5 | 1.745 | 0.04663 | -0.206 | 37.425
18 | 1.709 | 0.04965 | -0.206 | 34.428

## 50. Re 2M Mach 0.00 (2)
BIGFOIL.COM POLAR EXPORT
NACA67-720
NACA67-720 |  |  |  | Cl Max: | 1.5028 | at alpha= | 20 | deg
XFOIL ncrit=9 |  |  |  | L/D Max: | 152.148 | at alpha= | 3.5 | deg
Re: | 2000000 |  |  | Cd Min: | 0.07556 | at alpha= | 20 | deg
Mach: | 0 |  |  | Cl=0 at alpha= | -7.5312 | deg
|  |  |  | @ Cl=0.1, Cd= | 0.0098862
|  |  |  | @ Cl=0.4, Cd= | 0.0056114
|  |  |  | @ Cl=0.6, Cd= | 0.0065566
alpha (deg) | Cl | Cd | Cm | Cl/Cd
-20 | -0.8575 | 0.03443 | -0.2037 | -24.9056
-19.5 | -0.8439 | 0.03154 | -0.2036 | -26.7565
-19 | -0.824 | 0.02923 | -0.2033 | -28.1902
-18.5 | -0.797 | 0.02755 | -0.203 | -28.9292
-18 | -0.7785 | 0.02549 | -0.2017 | -30.5414
-17.5 | -0.7552 | 0.02383 | -0.2003 | -31.6911
-17 | -0.7285 | 0.02244 | -0.199 | -32.4643
-16.5 | -0.6975 | 0.02128 | -0.198 | -32.7773
-16 | -0.6666 | 0.02018 | -0.1967 | -33.0327
-15.5 | -0.6354 | 0.01913 | -0.1952 | -33.2148
-15 | -0.6022 | 0.01821 | -0.1938 | -33.0697
-14.5 | -0.5702 | 0.01723 | -0.192 | -33.0934
-14 | -0.5349 | 0.01647 | -0.1906 | -32.4772
-13.5 | -0.4971 | 0.01581 | -0.1893 | -31.4421
-13 | -0.4601 | 0.01513 | -0.1879 | -30.4098
-12.5 | -0.421 | 0.01454 | -0.1867 | -28.9546
-12 | -0.378 | 0.0141 | -0.1861 | -26.8085
-11.5 | -0.339 | 0.01352 | -0.1847 | -25.074
-11 | -0.2975 | 0.01308 | -0.1835 | -22.7446
-10.5 | -0.255 | 0.01268 | -0.1825 | -20.1104
-10 | -0.2132 | 0.01224 | -0.1813 | -17.4183
-9.5 | -0.1694 | 0.01191 | -0.1804 | -14.2233
-9 | -0.1274 | 0.01152 | -0.1791 | -11.059
-8.5 | -0.0846 | 0.01115 | -0.1778 | -7.5874
-8 | -0.0406 | 0.01085 | -0.1767 | -3.7419
-7.5 | 0.0027 | 0.01055 | -0.1755 | 0.25592
-7 | 0.0447 | 0.01021 | -0.1739 | 4.3781
-6.5 | 0.0888 | 0.00996 | -0.1727 | 8.9157
-6 | 0.1313 | 0.00968 | -0.1712 | 13.564
-5.5 | 0.1742 | 0.00945 | -0.1698 | 18.4339
-5 | 0.2141 | 0.00925 | -0.1677 | 23.1459
-4.5 | 0.2458 | 0.00881 | -0.1639 | 27.9001
-4 | 0.2728 | 0.00837 | -0.1592 | 32.5926
-3.5 | 0.283 | 0.00789 | -0.1508 | 35.8682
-3 | 0.2818 | 0.00743 | -0.14 | 37.9273
-2.5 | 0.3003 | 0.00655 | -0.1337 | 45.8473
-2 | 0.3471 | 0.00555 | -0.1335 | 62.5405
-1.5 | 0.4074 | 0.00562 | -0.1352 | 72.4911
-1 | 0.4676 | 0.00575 | -0.1368 | 81.3217
-0.5 | 0.527 | 0.00598 | -0.1381 | 88.1271
0 | 0.5856 | 0.00654 | -0.1391 | 89.5413
0.5 | 0.6375 | 0.0066 | -0.139 | 96.5909
1 | 0.6845 | 0.00629 | -0.1378 | 108.8235
1.5 | 0.7365 | 0.00612 | -0.1377 | 120.3431
2 | 0.7868 | 0.00598 | -0.1372 | 131.5719
2.5 | 0.8265 | 0.00593 | -0.1343 | 139.3761
3 | 0.8616 | 0.00596 | -0.1306 | 144.5638
3.5 | 0.9068 | 0.00596 | -0.129 | 152.1477
4 | 0.9273 | 0.00617 | -0.1223 | 150.2917
4.5 | 0.9603 | 0.00644 | -0.1184 | 149.1149
5 | 0.9729 | 0.00708 | -0.1104 | 137.4153
6.5 | 0.8939 | 0.01397 | -0.0672 | 63.9871
7 | 0.8945 | 0.01606 | -0.059 | 55.6974
7.5 | 0.9101 | 0.0177 | -0.0535 | 51.4181
8 | 0.9294 | 0.01927 | -0.0489 | 48.2304
8.5 | 0.9498 | 0.02089 | -0.0446 | 45.4667
9 | 0.9748 | 0.02239 | -0.0412 | 43.5373
9.5 | 1.0012 | 0.02389 | -0.0382 | 41.9087
10 | 1.0264 | 0.02554 | -0.0351 | 40.1879
10.5 | 1.0542 | 0.0271 | -0.0325 | 38.9004
11 | 1.0811 | 0.02879 | -0.03 | 37.5512
11.5 | 1.1079 | 0.03055 | -0.0276 | 36.2651
12 | 1.1384 | 0.03215 | -0.0258 | 35.409
12.5 | 1.1684 | 0.03382 | -0.0241 | 34.5476
13 | 1.2007 | 0.03541 | -0.0227 | 33.9085
13.5 | 1.2322 | 0.03707 | -0.0214 | 33.2398
14 | 1.2614 | 0.03895 | -0.02 | 32.3851
14.5 | 1.2911 | 0.0408 | -0.0187 | 31.6446
15 | 1.3194 | 0.04281 | -0.0175 | 30.8199
15.5 | 1.3462 | 0.04499 | -0.0162 | 29.9222
16 | 1.3718 | 0.04732 | -0.015 | 28.9899
16.5 | 1.3969 | 0.04974 | -0.0139 | 28.084
17 | 1.4194 | 0.05243 | -0.0128 | 27.0723
17.5 | 1.4409 | 0.0553 | -0.0119 | 26.0561
18 | 1.4585 | 0.0586 | -0.0109 | 24.8891
19 | 1.4832 | 0.06654 | -0.0093 | 22.2904
19.5 | 1.495 | 0.07077 | -0.0089 | 21.1248
20 | 1.5028 | 0.07556 | -0.0087 | 19.8888

## 51. Re 2M Mach 0.10 (1)
BIGFOIL.COM POLAR EXPORT
NACA67-720
NACA67-720 |  |  |  | Cl Max: | 1.905 | at alpha= | 12.5 | deg
JavaFoil+Calcfoil stall+Eppler ext transition |  |  |  | L/D Max: | 224.975 | at alpha= | 4.5 | deg
Re: | 2000000 |  |  | Cd Min: | 0.00484 | at alpha= | -3 | deg
Mach: | 0.1 |  |  | Cl=0 at alpha= | -6.2661 | deg
|  |  |  | @ Cl=0.1, Cd= | 0.0087939
|  |  |  | @ Cl=0.4, Cd= | 0.0048435
|  |  |  | @ Cl=0.6, Cd= | 0.00491
alpha (deg) | Cl | Cd | Cm | Cl/Cd
-20 | -0.743 | 0.16254 | -0.054 | -4.572
-19.5 | -0.753 | 0.1554 | -0.055 | -4.845
-19 | -0.761 | 0.14738 | -0.057 | -5.16
-18.5 | -0.765 | 0.14165 | -0.058 | -5.402
-18 | -0.768 | 0.1346 | -0.059 | -5.705
-17.5 | -0.768 | 0.12729 | -0.061 | -6.031
-17 | -0.764 | 0.12061 | -0.062 | -6.338
-16.5 | -0.76 | 0.1115 | -0.066 | -6.816
-16 | -0.751 | 0.10432 | -0.068 | -7.201
-15.5 | -0.739 | 0.09738 | -0.071 | -7.591
-15 | -0.722 | 0.09248 | -0.073 | -7.811
-14.5 | -0.706 | 0.08393 | -0.077 | -8.407
-14 | -0.687 | 0.07451 | -0.083 | -9.222
-13.5 | -0.68 | 0.05491 | -0.095 | -12.388
-13 | -0.718 | 0.02002 | -0.116 | -35.864
-12.5 | -0.683 | 0.01759 | -0.119 | -38.856
-12 | -0.64 | 0.01634 | -0.121 | -39.187
-11.5 | -0.594 | 0.01523 | -0.124 | -39.003
-11 | -0.545 | 0.0143 | -0.126 | -38.105
-10.5 | -0.493 | 0.01359 | -0.128 | -36.306
-10 | -0.44 | 0.01296 | -0.13 | -33.936
-9.5 | -0.385 | 0.01237 | -0.132 | -31.084
-9 | -0.328 | 0.01119 | -0.134 | -29.334
-8.5 | -0.27 | 0.01076 | -0.135 | -25.108
-8 | -0.211 | 0.01044 | -0.137 | -20.218
-7.5 | -0.151 | 0.00968 | -0.139 | -15.606
-7 | -0.09 | 0.00936 | -0.141 | -9.646
-6.5 | -0.029 | 0.00884 | -0.142 | -3.276
-6 | 0.033 | 0.00908 | -0.144 | 3.618
-5.5 | 0.095 | 0.00881 | -0.146 | 10.784
-5 | 0.157 | 0.00861 | -0.147 | 18.293
-4.5 | 0.22 | 0.00832 | -0.149 | 26.46
-4 | 0.285 | 0.00489 | -0.151 | 58.285
-3.5 | 0.348 | 0.00486 | -0.153 | 71.472
-3 | 0.411 | 0.00484 | -0.155 | 84.762
-2.5 | 0.474 | 0.00485 | -0.156 | 97.65
-2 | 0.537 | 0.00487 | -0.158 | 110.255
-1.5 | 0.6 | 0.00491 | -0.16 | 122.285
-1 | 0.663 | 0.00493 | -0.161 | 134.387
-0.5 | 0.726 | 0.00497 | -0.163 | 146.077
0 | 0.795 | 0.00488 | -0.165 | 162.958
0.5 | 0.858 | 0.00495 | -0.166 | 173.392
1 | 0.921 | 0.00502 | -0.168 | 183.285
1.5 | 0.983 | 0.0051 | -0.169 | 192.626
2 | 1.046 | 0.00519 | -0.171 | 201.527
2.5 | 1.108 | 0.00528 | -0.173 | 209.671
3 | 1.161 | 0.00538 | -0.174 | 215.548
3.5 | 1.221 | 0.00556 | -0.176 | 219.517
4 | 1.279 | 0.00574 | -0.177 | 222.753
4.5 | 1.337 | 0.00594 | -0.179 | 224.975
5 | 1.393 | 0.00672 | -0.18 | 207.43
5.5 | 1.448 | 0.00753 | -0.182 | 192.372
6 | 1.498 | 0.01101 | -0.183 | 136.123
6.5 | 1.55 | 0.01342 | -0.184 | 115.523
7 | 1.597 | 0.01893 | -0.185 | 84.403
7.5 | 1.644 | 0.0199 | -0.187 | 82.611
8 | 1.688 | 0.02067 | -0.188 | 81.666
8.5 | 1.729 | 0.02142 | -0.189 | 80.729
9 | 1.767 | 0.02214 | -0.191 | 79.81
9.5 | 1.802 | 0.02376 | -0.192 | 75.847
10 | 1.833 | 0.0248 | -0.193 | 73.886
10.5 | 1.857 | 0.02576 | -0.194 | 72.067
11 | 1.876 | 0.0268 | -0.196 | 70.008
11.5 | 1.891 | 0.02797 | -0.197 | 67.609
12 | 1.9 | 0.02907 | -0.198 | 65.357
12.5 | 1.905 | 0.03034 | -0.199 | 62.79
13 | 1.904 | 0.0317 | -0.2 | 60.059
13.5 | 1.899 | 0.03295 | -0.201 | 57.619
14 | 1.888 | 0.03428 | -0.202 | 55.074
14.5 | 1.873 | 0.03578 | -0.203 | 52.332
15 | 1.853 | 0.0375 | -0.204 | 49.397
15.5 | 1.829 | 0.03914 | -0.204 | 46.721
16 | 1.8 | 0.0414 | -0.205 | 43.467
16.5 | 1.767 | 0.04348 | -0.206 | 40.648
17 | 1.732 | 0.04588 | -0.206 | 37.738
17.5 | 1.693 | 0.04816 | -0.207 | 35.154

## 52. Re 2M Mach 0.10 (2)
BIGFOIL.COM POLAR EXPORT
NACA67-720
NACA67-720 |  |  |  | Cl Max: | 1.4949 | at alpha= | 20 | deg
XFOIL ncrit=9 |  |  |  | L/D Max: | 150.581 | at alpha= | 3.5 | deg
Re: | 2000000 |  |  | Cd Min: | 0.07832 | at alpha= | 20 | deg
Mach: | 0.1 |  |  | Cl=0 at alpha= | -7.5624 | deg
|  |  |  | @ Cl=0.1, Cd= | 0.0099656
|  |  |  | @ Cl=0.4, Cd= | 0.0056411
|  |  |  | @ Cl=0.6, Cd= | 0.0066328
alpha (deg) | Cl | Cd | Cm | Cl/Cd
-20 | -0.8424 | 0.03671 | -0.2067 | -22.9474
-19.5 | -0.8349 | 0.03311 | -0.2067 | -25.2159
-19 | -0.8174 | 0.03048 | -0.2065 | -26.8176
-18.5 | -0.7895 | 0.02874 | -0.2063 | -27.4704
-18 | -0.7717 | 0.02651 | -0.2051 | -29.1098
-17.5 | -0.751 | 0.02462 | -0.2035 | -30.5037
-17 | -0.7249 | 0.0231 | -0.2022 | -31.381
-16.5 | -0.6955 | 0.0218 | -0.201 | -31.9037
-16 | -0.6656 | 0.02061 | -0.1995 | -32.295
-15.5 | -0.6343 | 0.0195 | -0.198 | -32.5282
-15 | -0.5999 | 0.01862 | -0.1966 | -32.218
-14.5 | -0.5692 | 0.01754 | -0.1946 | -32.4515
-14 | -0.5343 | 0.01672 | -0.193 | -31.9557
-13.5 | -0.497 | 0.01602 | -0.1916 | -31.0237
-13 | -0.4585 | 0.01537 | -0.1903 | -29.8308
-12.5 | -0.4204 | 0.0147 | -0.1889 | -28.5986
-12 | -0.378 | 0.01422 | -0.1881 | -26.5823
-11.5 | -0.3381 | 0.01366 | -0.1866 | -24.7511
-11 | -0.2968 | 0.01319 | -0.1854 | -22.5019
-10.5 | -0.2533 | 0.01282 | -0.1844 | -19.7582
-10 | -0.2121 | 0.01233 | -0.183 | -17.2019
-9.5 | -0.168 | 0.012 | -0.182 | -14
-9 | -0.1253 | 0.01162 | -0.1808 | -10.7831
-8.5 | -0.0828 | 0.01123 | -0.1794 | -7.3731
-8 | -0.0386 | 0.01092 | -0.1783 | -3.5348
-7.5 | 0.0055 | 0.01063 | -0.1771 | 0.5174
-7 | 0.047 | 0.01027 | -0.1754 | 4.5764
-6.5 | 0.0913 | 0.01002 | -0.1741 | 9.1118
-6 | 0.1345 | 0.00975 | -0.1727 | 13.7949
-5.5 | 0.1778 | 0.00953 | -0.1712 | 18.6569
-5 | 0.2178 | 0.00932 | -0.1691 | 23.3691
-4.5 | 0.2497 | 0.00889 | -0.1653 | 28.0877
-4 | 0.2768 | 0.00845 | -0.1605 | 32.7574
-3.5 | 0.288 | 0.00795 | -0.1523 | 36.2264
-3 | 0.2843 | 0.00751 | -0.1409 | 37.8562
-2.5 | 0.3012 | 0.00663 | -0.1342 | 45.4299
-2 | 0.347 | 0.00558 | -0.1338 | 62.1864
-1.5 | 0.4077 | 0.00565 | -0.1355 | 72.1593
-1 | 0.4684 | 0.00578 | -0.1371 | 81.0381
-0.5 | 0.5281 | 0.00603 | -0.1385 | 87.5788
0 | 0.5858 | 0.00663 | -0.1392 | 88.356
0.5 | 0.637 | 0.00664 | -0.1388 | 95.9337
1 | 0.6843 | 0.00634 | -0.1377 | 107.9338
1.5 | 0.736 | 0.00615 | -0.1374 | 119.6748
2 | 0.7879 | 0.00602 | -0.1372 | 130.8804
2.5 | 0.8251 | 0.00599 | -0.1337 | 137.7462
3 | 0.8616 | 0.00601 | -0.1302 | 143.3611
3.5 | 0.9065 | 0.00602 | -0.1285 | 150.5814
4 | 0.9277 | 0.00624 | -0.1219 | 148.6699
4.5 | 0.9603 | 0.00653 | -0.1178 | 147.0597
5 | 0.9724 | 0.0072 | -0.1097 | 135.0556
5.5 | 0.9424 | 0.00909 | -0.0937 | 103.6744
6.5 | 0.8944 | 0.01416 | -0.0666 | 63.1638
7 | 0.8945 | 0.01629 | -0.0583 | 54.911
7.5 | 0.9095 | 0.01798 | -0.0527 | 50.584
8 | 0.9297 | 0.01953 | -0.0482 | 47.6037
8.5 | 0.9494 | 0.02122 | -0.0438 | 44.7408
9 | 0.9753 | 0.0227 | -0.0404 | 42.9648
9.5 | 1.001 | 0.02426 | -0.0372 | 41.2613
10 | 1.0263 | 0.02593 | -0.0341 | 39.5796
10.5 | 1.055 | 0.02748 | -0.0317 | 38.3916
11 | 1.08 | 0.02931 | -0.0289 | 36.8475
11.5 | 1.108 | 0.03105 | -0.0266 | 35.6844
12 | 1.1389 | 0.03266 | -0.0248 | 34.8714
12.5 | 1.1692 | 0.03437 | -0.023 | 34.018
13 | 1.2015 | 0.036 | -0.0216 | 33.375
13.5 | 1.2323 | 0.03778 | -0.0202 | 32.6178
14 | 1.2623 | 0.03964 | -0.0188 | 31.8441
14.5 | 1.291 | 0.04164 | -0.0174 | 31.0038
15 | 1.3203 | 0.04363 | -0.0162 | 30.2613
15.5 | 1.3449 | 0.04606 | -0.0147 | 29.1989
16 | 1.3731 | 0.04825 | -0.0137 | 28.458
16.5 | 1.3963 | 0.05091 | -0.0125 | 27.4268
17 | 1.4187 | 0.05371 | -0.0114 | 26.4141
17.5 | 1.4385 | 0.05682 | -0.0103 | 25.3168
18 | 1.4558 | 0.06027 | -0.0094 | 24.1546
18.5 | 1.4693 | 0.06418 | -0.0085 | 22.8934
19 | 1.4805 | 0.06845 | -0.0078 | 21.6289
19.5 | 1.4899 | 0.07307 | -0.0075 | 20.39
20 | 1.4949 | 0.07832 | -0.0074 | 19.0871

## 53. Re 2M Mach 0.25 (1)
BIGFOIL.COM POLAR EXPORT
NACA67-720
NACA67-720 |  |  |  | Cl Max: | 1.864 | at alpha= | 11 | deg
JavaFoil+Calcfoil stall+Eppler ext transition |  |  |  | L/D Max: | 222.491 | at alpha= | 4.5 | deg
Re: | 2000000 |  |  | Cd Min: | 0.00497 | at alpha= | -3 | deg
Mach: | 0.25 |  |  | Cl=0 at alpha= | -6.2656 | deg
|  |  |  | @ Cl=0.1, Cd= | 0.009028
|  |  |  | @ Cl=0.4, Cd= | 0.0049733
|  |  |  | @ Cl=0.6, Cd= | 0.0050251
alpha (deg) | Cl | Cd | Cm | Cl/Cd
-20 | -0.452 | 0.18481 | -0.052 | -2.448
-19.5 | -0.495 | 0.17503 | -0.053 | -2.828
-19 | -0.534 | 0.16468 | -0.055 | -3.243
-18.5 | -0.569 | 0.15407 | -0.056 | -3.692
-18 | -0.599 | 0.14733 | -0.057 | -4.065
-17.5 | -0.624 | 0.13981 | -0.059 | -4.466
-17 | -0.645 | 0.13139 | -0.06 | -4.906
-16.5 | -0.659 | 0.12319 | -0.061 | -5.353
-16 | -0.67 | 0.11497 | -0.064 | -5.825
-15.5 | -0.673 | 0.10977 | -0.065 | -6.13
-15 | -0.671 | 0.10253 | -0.067 | -6.544
-14.5 | -0.664 | 0.09588 | -0.07 | -6.926
-14 | -0.653 | 0.0882 | -0.074 | -7.398
-13.5 | -0.636 | 0.08071 | -0.078 | -7.882
-13 | -0.619 | 0.06977 | -0.086 | -8.875
-12.5 | -0.657 | 0.02658 | -0.117 | -24.722
-12 | -0.637 | 0.0186 | -0.124 | -34.266
-11.5 | -0.596 | 0.01643 | -0.126 | -36.302
-11 | -0.55 | 0.01532 | -0.129 | -35.879
-10.5 | -0.5 | 0.01434 | -0.131 | -34.844
-10 | -0.447 | 0.01356 | -0.133 | -32.96
-9.5 | -0.392 | 0.01289 | -0.135 | -30.388
-9 | -0.335 | 0.01153 | -0.137 | -29.04
-8.5 | -0.276 | 0.01073 | -0.139 | -25.718
-8 | -0.216 | 0.01031 | -0.141 | -20.941
-7.5 | -0.155 | 0.0097 | -0.142 | -15.946
-7 | -0.093 | 0.00988 | -0.144 | -9.369
-6.5 | -0.03 | 0.00958 | -0.146 | -3.1
-6 | 0.034 | 0.00927 | -0.148 | 3.633
-5.5 | 0.097 | 0.00904 | -0.149 | 10.781
-5 | 0.162 | 0.00878 | -0.151 | 18.389
-4.5 | 0.226 | 0.0085 | -0.153 | 26.559
-4 | 0.292 | 0.005 | -0.155 | 58.5
-3.5 | 0.357 | 0.00498 | -0.157 | 71.656
-3 | 0.421 | 0.00497 | -0.158 | 84.752
-2.5 | 0.486 | 0.00498 | -0.16 | 97.616
-2 | 0.551 | 0.00501 | -0.162 | 110.05
-1.5 | 0.616 | 0.00503 | -0.164 | 122.451
-1 | 0.68 | 0.00507 | -0.165 | 134.29
-0.5 | 0.745 | 0.00511 | -0.167 | 145.793
0 | 0.816 | 0.00501 | -0.169 | 163.035
0.5 | 0.881 | 0.00507 | -0.17 | 173.585
1 | 0.945 | 0.00516 | -0.172 | 182.986
1.5 | 1.009 | 0.00525 | -0.174 | 192.187
2 | 1.073 | 0.00534 | -0.175 | 200.931
2.5 | 1.137 | 0.00543 | -0.177 | 209.237
3 | 1.191 | 0.00557 | -0.178 | 213.807
3.5 | 1.252 | 0.00577 | -0.18 | 217.112
4 | 1.312 | 0.00596 | -0.182 | 220.112
4.5 | 1.37 | 0.00616 | -0.183 | 222.491
5 | 1.427 | 0.00715 | -0.185 | 199.73
5.5 | 1.483 | 0.00798 | -0.186 | 185.709
6 | 1.534 | 0.01192 | -0.187 | 128.643
6.5 | 1.586 | 0.01497 | -0.188 | 105.886
7 | 1.632 | 0.02029 | -0.19 | 80.451
7.5 | 1.678 | 0.02105 | -0.191 | 79.696
8 | 1.719 | 0.02195 | -0.193 | 78.345
8.5 | 1.757 | 0.02282 | -0.194 | 77.004
9 | 1.791 | 0.02372 | -0.195 | 75.511
9.5 | 1.82 | 0.02537 | -0.197 | 71.73
10 | 1.843 | 0.02653 | -0.198 | 69.467
10.5 | 1.857 | 0.02788 | -0.199 | 66.61
11 | 1.864 | 0.02905 | -0.2 | 64.153
11.5 | 1.863 | 0.03052 | -0.202 | 61.04
12 | 1.854 | 0.03183 | -0.203 | 58.248
12.5 | 1.837 | 0.03343 | -0.204 | 54.964
13 | 1.812 | 0.03521 | -0.205 | 51.462
13.5 | 1.778 | 0.03686 | -0.206 | 48.243
14 | 1.736 | 0.03895 | -0.207 | 44.572
14.5 | 1.685 | 0.04144 | -0.207 | 40.673
15 | 1.627 | 0.04356 | -0.208 | 37.358
15.5 | 1.56 | 0.04666 | -0.209 | 33.435
16 | 1.486 | 0.05049 | -0.209 | 29.426

## 54. Re 2M Mach 0.25 (2)
BIGFOIL.COM POLAR EXPORT
NACA67-720
NACA67-720 |  |  |  | Cl Max: | 1.4532 | at alpha= | 20 | deg
XFOIL ncrit=9 |  |  |  | L/D Max: | 139.891 | at alpha= | 3.5 | deg
Re: | 2000000 |  |  | Cd Min: | 0.09387 | at alpha= | 20 | deg
Mach: | 0.25 |  |  | Cl=0 at alpha= | -7.6919 | deg
|  |  |  | @ Cl=0.1, Cd= | 0.010417
|  |  |  | @ Cl=0.4, Cd= | 0.0058093
|  |  |  | @ Cl=0.6, Cd= | 0.0068046
alpha (deg) | Cl | Cd | Cm | Cl/Cd
-19.5 | -0.7397 | 0.04725 | -0.2192 | -15.655
-19 | -0.7472 | 0.04104 | -0.2215 | -18.2066
-18.5 | -0.7388 | 0.03682 | -0.2224 | -20.0652
-18 | -0.7289 | 0.03314 | -0.2222 | -21.9946
-17.5 | -0.7159 | 0.03005 | -0.2211 | -23.8236
-17 | -0.6941 | 0.02766 | -0.2201 | -25.094
-16.5 | -0.6734 | 0.02549 | -0.2182 | -26.4182
-16 | -0.6487 | 0.02366 | -0.2162 | -27.4176
-15.5 | -0.6228 | 0.02201 | -0.2139 | -28.2962
-15 | -0.5898 | 0.02079 | -0.212 | -28.3694
-14.5 | -0.5596 | 0.01949 | -0.2095 | -28.7122
-14 | -0.5275 | 0.01836 | -0.2071 | -28.7309
-13.5 | -0.4922 | 0.01737 | -0.205 | -28.3362
-13 | -0.4547 | 0.01651 | -0.203 | -27.5409
-12.5 | -0.4133 | 0.01582 | -0.2015 | -26.1252
-12 | -0.3745 | 0.01506 | -0.1995 | -24.8672
-11.5 | -0.3341 | 0.01443 | -0.1976 | -23.1532
-11 | -0.2919 | 0.01386 | -0.1958 | -21.0606
-10.5 | -0.2487 | 0.01336 | -0.1943 | -18.6153
-10 | -0.2037 | 0.01297 | -0.1929 | -15.7055
-9.5 | -0.1611 | 0.01248 | -0.1912 | -12.9087
-9 | -0.1153 | 0.01212 | -0.19 | -9.5132
-8.5 | -0.0722 | 0.01169 | -0.1882 | -6.1762
-8 | -0.0281 | 0.01132 | -0.1866 | -2.4823
-7.5 | 0.0175 | 0.01102 | -0.1853 | 1.588
-7 | 0.061 | 0.01067 | -0.1835 | 5.717
-6.5 | 0.1057 | 0.01038 | -0.182 | 10.183
-6 | 0.151 | 0.01016 | -0.1805 | 14.8622
-5.5 | 0.1947 | 0.00998 | -0.1787 | 19.509
-5 | 0.235 | 0.00968 | -0.1762 | 24.2769
-4.5 | 0.2679 | 0.00928 | -0.1723 | 28.8685
-4 | 0.2962 | 0.00886 | -0.1673 | 33.4312
-3.5 | 0.3119 | 0.00835 | -0.1599 | 37.3533
-3 | 0.3003 | 0.00792 | -0.1464 | 37.9167
-2.5 | 0.3082 | 0.00715 | -0.1374 | 43.1049
-2 | 0.3451 | 0.00574 | -0.1351 | 60.122
-1.5 | 0.4085 | 0.00582 | -0.137 | 70.189
-1 | 0.4712 | 0.00601 | -0.1387 | 78.4027
-0.5 | 0.5303 | 0.00641 | -0.1396 | 82.7301
0 | 0.5793 | 0.00677 | -0.1379 | 85.5687
0.5 | 0.6271 | 0.00685 | -0.1364 | 91.5474
1 | 0.6727 | 0.00656 | -0.1345 | 102.5457
1.5 | 0.7314 | 0.00635 | -0.1353 | 115.1811
2 | 0.7983 | 0.00633 | -0.138 | 126.1137
2.5 | 0.817 | 0.00635 | -0.1302 | 128.6614
3 | 0.8589 | 0.00635 | -0.1274 | 135.2598
3.5 | 0.9009 | 0.00644 | -0.1248 | 139.8913
4 | 0.9271 | 0.00669 | -0.1189 | 138.58
4.5 | 0.9536 | 0.00714 | -0.1133 | 133.5574
5 | 0.9701 | 0.00791 | -0.1058 | 122.6422
5.5 | 0.9344 | 0.01016 | -0.0887 | 91.9685
6 | 0.9115 | 0.01265 | -0.075 | 72.0553
6.5 | 0.8941 | 0.01534 | -0.0631 | 58.2855
7 | 0.8926 | 0.01767 | -0.0543 | 50.515
7.5 | 0.9084 | 0.01942 | -0.0487 | 46.7765
8 | 0.9284 | 0.02113 | -0.0439 | 43.9375
8.5 | 0.9502 | 0.02283 | -0.0396 | 41.6207
9 | 0.9741 | 0.02457 | -0.0357 | 39.6459
9.5 | 1.0009 | 0.02625 | -0.0325 | 38.1295
10 | 1.0277 | 0.02802 | -0.0294 | 36.6774
10.5 | 1.0557 | 0.0298 | -0.0265 | 35.4262
11 | 1.0798 | 0.03191 | -0.0234 | 33.8389
11.5 | 1.1088 | 0.03381 | -0.021 | 32.795
12 | 1.1405 | 0.03563 | -0.019 | 32.0095
12.5 | 1.1725 | 0.03751 | -0.0172 | 31.2583
13 | 1.2046 | 0.03943 | -0.0155 | 30.5503
13.5 | 1.2353 | 0.0415 | -0.0138 | 29.7663
14 | 1.2643 | 0.04377 | -0.0121 | 28.8851
14.5 | 1.294 | 0.04607 | -0.0106 | 28.0877
15 | 1.3184 | 0.04885 | -0.0089 | 26.9887
15.5 | 1.3473 | 0.05133 | -0.0077 | 26.2478
16 | 1.3698 | 0.05445 | -0.0062 | 25.157
16.5 | 1.3929 | 0.05762 | -0.005 | 24.1739
17 | 1.4106 | 0.06137 | -0.0037 | 22.9852
17.5 | 1.4249 | 0.06557 | -0.0026 | 21.731
18 | 1.4361 | 0.07025 | -0.0018 | 20.4427
18.5 | 1.4461 | 0.07524 | -0.0014 | 19.2198
19 | 1.4502 | 0.08103 | -0.0013 | 17.8971
19.5 | 1.4511 | 0.08742 | -0.0018 | 16.5992
20 | 1.4532 | 0.09387 | -0.0028 | 15.481

## 55. Re 2M Mach 0.50 (1)
BIGFOIL.COM POLAR EXPORT
NACA67-720
NACA67-720 |  |  |  | Cl Max: | 1.772 | at alpha= | 7.5 | deg
JavaFoil+Calcfoil stall+Eppler ext transition |  |  |  | L/D Max: | 205.829 | at alpha= | 4 | deg
Re: | 2000000 |  |  | Cd Min: | 0.00555 | at alpha= | -3.5 | deg
Mach: | 0.5 |  |  | Cl=0 at alpha= | -6.2643 | deg
|  |  |  | @ Cl=0.1, Cd= | 0.0099572
|  |  |  | @ Cl=0.4, Cd= | 0.0055508
|  |  |  | @ Cl=0.6, Cd= | 0.0055964
alpha (deg) | Cl | Cd | Cm | Cl/Cd
-20 | -0.791 | 0.18051 | -0.062 | -4.385
-19.5 | -0.763 | 0.17531 | -0.063 | -4.353
-19 | -0.735 | 0.17034 | -0.064 | -4.314
-18.5 | -0.706 | 0.16545 | -0.064 | -4.265
-18 | -0.676 | 0.15924 | -0.063 | -4.247
-17.5 | -0.648 | 0.15394 | -0.064 | -4.206
-17 | -0.619 | 0.16856 | -0.064 | -3.672
-16.5 | -0.591 | 0.14047 | -0.066 | -4.205
-16 | -0.562 | 0.13617 | -0.067 | -4.128
-15.5 | -0.533 | 0.13342 | -0.066 | -3.993
-15 | -0.503 | 0.12812 | -0.064 | -3.929
-14.5 | -0.475 | 0.12505 | -0.065 | -3.797
-14 | -0.446 | 0.1213 | -0.066 | -3.678
-13.5 | -0.417 | 0.11675 | -0.067 | -3.575
-13 | -0.389 | 0.11321 | -0.068 | -3.433
-12.5 | -0.36 | 0.11751 | -0.069 | -3.063
-12 | -0.331 | 0.10309 | -0.07 | -3.213
-11.5 | -0.302 | 0.10138 | -0.069 | -2.98
-11 | -0.274 | 0.08581 | -0.073 | -3.189
-10.5 | -0.38 | 0.0715 | -0.08 | -5.314
-10 | -0.372 | 0.06212 | -0.089 | -5.98
-9.5 | -0.349 | 0.04825 | -0.11 | -7.227
-9 | -0.352 | 0.01498 | -0.151 | -23.498
-8.5 | -0.296 | 0.01284 | -0.154 | -23.074
-8 | -0.235 | 0.01208 | -0.156 | -19.415
-7.5 | -0.169 | 0.01155 | -0.158 | -14.669
-7 | -0.102 | 0.01104 | -0.16 | -9.23
-6.5 | -0.033 | 0.01063 | -0.162 | -3.085
-6 | 0.037 | 0.01025 | -0.164 | 3.638
-5.5 | 0.108 | 0.00992 | -0.166 | 10.898
-5 | 0.179 | 0.00962 | -0.168 | 18.649
-4.5 | 0.251 | 0.00933 | -0.17 | 26.918
-4 | 0.325 | 0.00903 | -0.172 | 36.022
-3.5 | 0.397 | 0.00555 | -0.174 | 71.55
-3 | 0.469 | 0.00557 | -0.175 | 84.11
-2.5 | 0.541 | 0.00558 | -0.177 | 96.879
-2 | 0.613 | 0.0056 | -0.179 | 109.397
-1.5 | 0.685 | 0.00564 | -0.181 | 121.402
-1 | 0.757 | 0.0057 | -0.183 | 132.718
-0.5 | 0.829 | 0.00576 | -0.185 | 143.837
0 | 0.909 | 0.00563 | -0.187 | 161.424
0.5 | 0.98 | 0.00572 | -0.188 | 171.236
1 | 1.052 | 0.00585 | -0.19 | 179.71
1.5 | 1.123 | 0.00598 | -0.192 | 187.696
2 | 1.194 | 0.00612 | -0.194 | 195.127
2.5 | 1.265 | 0.00628 | -0.196 | 201.327
3 | 1.321 | 0.00653 | -0.197 | 202.26
3.5 | 1.387 | 0.00677 | -0.199 | 204.849
4 | 1.451 | 0.00705 | -0.201 | 205.829
4.5 | 1.513 | 0.00815 | -0.203 | 185.606
5 | 1.571 | 0.00929 | -0.204 | 169.132
5.5 | 1.624 | 0.01459 | -0.205 | 111.292
6 | 1.674 | 0.02357 | -0.207 | 71.024
6.5 | 1.722 | 0.02516 | -0.208 | 68.424
7 | 1.754 | 0.02647 | -0.21 | 66.26
7.5 | 1.772 | 0.02776 | -0.211 | 63.832
8 | 1.768 | 0.0306 | -0.213 | 57.77
8.5 | 1.727 | 0.03263 | -0.214 | 52.921
9 | 1.603 | 0.03552 | -0.216 | 45.111
9.5 | 1.078 | 0.03885 | -0.217 | 27.748
10 | 0.927 | 0.08318 | -0.119 | 11.145
10.5 | 0.949 | 0.09089 | -0.099 | 10.44
11 | 0.976 | 0.09621 | -0.1 | 10.145
11.5 | 1.004 | 0.1029 | -0.106 | 9.76
12 | 1.032 | 0.10523 | -0.11 | 9.81
12.5 | 1.06 | 0.10984 | -0.112 | 9.649

## 56. Re 2M Mach 0.50 (2)
BIGFOIL.COM POLAR EXPORT
NACA67-720
NACA67-720 |  |  |  | Cl Max: | 1.3005 | at alpha= | 15.5 | deg
XFOIL ncrit=9 |  |  |  | L/D Max: | 87.2878 | at alpha= | 3 | deg
Re: | 2000000 |  |  | Cd Min: | 0.18106 | at alpha= | 20 | deg
Mach: | 0.5 |  |  | Cl=0 at alpha= | -8.2166 | deg
|  |  |  | @ Cl=0.1, Cd= | 0.12105
|  |  |  | @ Cl=0.4, Cd= | 0.0082322
|  |  |  | @ Cl=0.6, Cd= | 0.0088641
alpha (deg) | Cl | Cd | Cm | Cl/Cd
-17 | 0.0926 | 0.12813 | -0.2273 | 0.7227
-16.5 | 0.1006 | 0.12048 | -0.2309 | 0.83499
-16 | 0.0847 | 0.10931 | -0.2352 | 0.77486
-15.5 | 0.0565 | 0.09732 | -0.2402 | 0.58056
-15 | 0.0668 | 0.09098 | -0.2439 | 0.73423
-14.5 | -0.0251 | 0.07276 | -0.2521 | -0.34497
-14 | -0.0947 | 0.05776 | -0.2596 | -1.6395
-13.5 | -0.1368 | 0.04544 | -0.2672 | -3.0106
-13 | -0.1766 | 0.03648 | -0.2698 | -4.841
-12.5 | -0.2186 | 0.02957 | -0.267 | -7.3926
-12 | -0.2434 | 0.02473 | -0.2612 | -9.8423
-11.5 | -0.2345 | 0.02193 | -0.2555 | -10.6931
-11 | -0.2222 | 0.0194 | -0.2493 | -11.4536
-10.5 | -0.1929 | 0.01776 | -0.2441 | -10.8615
-10 | -0.1595 | 0.01638 | -0.239 | -9.7375
-9.5 | -0.1185 | 0.01542 | -0.2348 | -7.6848
-9 | -0.0742 | 0.01464 | -0.231 | -5.0683
-8.5 | -0.0276 | 0.01402 | -0.2276 | -1.9686
-8 | 0.0211 | 0.01357 | -0.2247 | 1.5549
-7.5 | 0.0654 | 0.01309 | -0.221 | 4.9962
-7 | 0.1113 | 0.01267 | -0.2176 | 8.7845
-6.5 | 0.1558 | 0.0123 | -0.214 | 12.6667
-6 | 0.198 | 0.01194 | -0.21 | 16.5829
-5.5 | 0.2418 | 0.0117 | -0.2063 | 20.6667
-5 | 0.281 | 0.01142 | -0.2018 | 24.606
-4.5 | 0.3197 | 0.01116 | -0.1971 | 28.647
-4 | 0.3539 | 0.0109 | -0.1917 | 32.4679
-3.5 | 0.3764 | 0.0105 | -0.184 | 35.8476
-3 | 0.3905 | 0.01002 | -0.1746 | 38.9721
-2 | 0.257 | 0.00979 | -0.1212 | 26.2513
-1.5 | 0.2675 | 0.00885 | -0.1118 | 30.226
0 | 0.4884 | 0.00782 | -0.1203 | 62.4552
0.5 | 0.4845 | 0.0089 | -0.1066 | 54.4382
1 | 0.5436 | 0.00905 | -0.1059 | 60.0663
1.5 | 0.6225 | 0.00879 | -0.1094 | 70.8191
2 | 0.708 | 0.00848 | -0.114 | 83.4906
2.5 | 0.7154 | 0.00933 | -0.1034 | 76.6774
3 | 0.7917 | 0.00907 | -0.106 | 87.2878
3.5 | 0.8132 | 0.00998 | -0.0982 | 81.483
4 | 0.8496 | 0.01076 | -0.0934 | 78.9591
4.5 | 0.8819 | 0.01175 | -0.0879 | 75.0553
5 | 0.8919 | 0.01336 | -0.0785 | 66.759
5.5 | 0.8893 | 0.01557 | -0.0674 | 57.1162
6 | 0.8887 | 0.01796 | -0.0572 | 49.4822
6.5 | 0.8915 | 0.02044 | -0.0481 | 43.6155
7 | 0.9014 | 0.02284 | -0.0404 | 39.4658
7.5 | 0.9144 | 0.02528 | -0.0335 | 36.1709
8 | 0.9314 | 0.02774 | -0.0276 | 33.5761
8.5 | 0.9577 | 0.02992 | -0.023 | 32.0087
9 | 0.9814 | 0.03241 | -0.0185 | 30.2808
9.5 | 1.0064 | 0.03497 | -0.0143 | 28.779
10 | 1.0325 | 0.03765 | -0.0104 | 27.4236
10.5 | 1.0534 | 0.04082 | -0.0064 | 25.806
11 | 1.0823 | 0.04371 | -0.0032 | 24.7609
11.5 | 1.1153 | 0.04653 | -0.0006 | 23.9695
12 | 1.149 | 0.04946 | 0.0019 | 23.2309
12.5 | 1.1776 | 0.05287 | 0.0045 | 22.2735
13 | 1.209 | 0.05628 | 0.0067 | 21.4819
13.5 | 1.2339 | 0.06036 | 0.0089 | 20.4423
14 | 1.2596 | 0.06457 | 0.0108 | 19.5075
14.5 | 1.2803 | 0.06943 | 0.0125 | 18.4402
15 | 1.2943 | 0.07515 | 0.0138 | 17.2229
15.5 | 1.3005 | 0.08183 | 0.0145 | 15.8927
16 | 1.2959 | 0.08992 | 0.0141 | 14.4117
16.5 | 1.2851 | 0.09899 | 0.0126 | 12.9821
17 | 1.2668 | 0.10922 | 0.0096 | 11.5986
17.5 | 1.2438 | 0.12032 | 0.0051 | 10.3374
18 | 1.2192 | 0.13194 | -0.0007 | 9.2406
18.5 | 1.1947 | 0.14396 | -0.0076 | 8.2988
19 | 1.1706 | 0.15622 | -0.0154 | 7.4933
19.5 | 1.1484 | 0.16854 | -0.0236 | 6.8138
20 | 1.1277 | 0.18106 | -0.0322 | 6.2283

## 57. Re 3M Mach 0.00 (1)
BIGFOIL.COM POLAR EXPORT
NACA67-720
NACA67-720 |  |  |  | Cl Max: | 1.917 | at alpha= | 13 | deg
JavaFoil+Calcfoil stall+Eppler ext transition |  |  |  | L/D Max: | 241.891 | at alpha= | 3.5 | deg
Re: | 3000000 |  |  | Cd Min: | 0.00365 | at alpha= | -3.5 | deg
Mach: | 0 |  |  | Cl=0 at alpha= | -6.2661 | deg
|  |  |  | @ Cl=0.1, Cd= | 0.0081744
|  |  |  | @ Cl=0.4, Cd= | 0.004137
|  |  |  | @ Cl=0.6, Cd= | 0.00427
alpha (deg) | Cl | Cd | Cm | Cl/Cd
-20 | -0.776 | 0.15583 | -0.055 | -4.982
-19.5 | -0.783 | 0.14815 | -0.057 | -5.284
-19 | -0.788 | 0.14072 | -0.059 | -5.598
-18.5 | -0.789 | 0.13608 | -0.059 | -5.798
-18 | -0.79 | 0.1264 | -0.062 | -6.254
-17.5 | -0.788 | 0.11908 | -0.064 | -6.618
-17 | -0.783 | 0.11269 | -0.066 | -6.944
-16.5 | -0.775 | 0.10485 | -0.069 | -7.394
-16 | -0.765 | 0.09758 | -0.072 | -7.838
-15.5 | -0.752 | 0.08958 | -0.075 | -8.399
-15 | -0.737 | 0.08198 | -0.079 | -8.99
-14.5 | -0.722 | 0.07132 | -0.085 | -10.13
-14 | -0.741 | 0.03918 | -0.102 | -18.908
-13.5 | -0.756 | 0.01954 | -0.114 | -38.674
-13 | -0.723 | 0.01747 | -0.117 | -41.37
-12.5 | -0.685 | 0.01582 | -0.119 | -43.33
-12 | -0.641 | 0.01482 | -0.121 | -43.288
-11.5 | -0.594 | 0.01384 | -0.123 | -42.917
-11 | -0.544 | 0.0131 | -0.125 | -41.544
-10.5 | -0.493 | 0.01249 | -0.127 | -39.436
-10 | -0.439 | 0.01188 | -0.129 | -36.955
-9.5 | -0.384 | 0.01136 | -0.131 | -33.777
-9 | -0.327 | 0.0102 | -0.133 | -32.076
-8.5 | -0.269 | 0.00981 | -0.135 | -27.46
-8 | -0.21 | 0.00951 | -0.137 | -22.125
-7.5 | -0.151 | 0.00922 | -0.139 | -16.332
-7 | -0.09 | 0.00892 | -0.14 | -10.09
-6.5 | -0.029 | 0.00868 | -0.142 | -3.324
-6 | 0.033 | 0.00845 | -0.144 | 3.873
-5.5 | 0.095 | 0.00823 | -0.146 | 11.507
-5 | 0.157 | 0.00754 | -0.147 | 20.794
-4.5 | 0.219 | 0.00731 | -0.149 | 30.005
-4 | 0.285 | 0.00369 | -0.152 | 77.209
-3.5 | 0.348 | 0.00365 | -0.153 | 95.278
-3 | 0.411 | 0.00424 | -0.155 | 96.833
-2.5 | 0.474 | 0.00423 | -0.157 | 111.925
-2 | 0.537 | 0.00425 | -0.159 | 126.147
-1.5 | 0.6 | 0.00427 | -0.16 | 140.405
-1 | 0.663 | 0.0043 | -0.162 | 154.157
-0.5 | 0.726 | 0.00434 | -0.164 | 167.444
0 | 0.794 | 0.0043 | -0.165 | 184.756
0.5 | 0.857 | 0.00436 | -0.167 | 196.589
1 | 0.919 | 0.00442 | -0.168 | 208.09
1.5 | 0.981 | 0.00449 | -0.17 | 218.603
2 | 1.044 | 0.00462 | -0.172 | 226.055
2.5 | 1.106 | 0.00475 | -0.173 | 232.927
3 | 1.158 | 0.00489 | -0.175 | 236.789
3.5 | 1.218 | 0.00504 | -0.176 | 241.891
4 | 1.275 | 0.00594 | -0.178 | 214.612
4.5 | 1.331 | 0.00654 | -0.179 | 203.461
5 | 1.385 | 0.00855 | -0.18 | 161.952
5.5 | 1.439 | 0.01046 | -0.181 | 137.535
6 | 1.492 | 0.01266 | -0.183 | 117.868
6.5 | 1.545 | 0.01422 | -0.184 | 108.65
7 | 1.593 | 0.01738 | -0.185 | 91.619
7.5 | 1.64 | 0.01831 | -0.187 | 89.528
8 | 1.684 | 0.01898 | -0.188 | 88.718
8.5 | 1.726 | 0.01972 | -0.189 | 87.499
9 | 1.765 | 0.02042 | -0.191 | 86.431
9.5 | 1.8 | 0.02169 | -0.192 | 82.994
10 | 1.832 | 0.02262 | -0.193 | 80.989
10.5 | 1.857 | 0.02345 | -0.194 | 79.197
11 | 1.878 | 0.02445 | -0.195 | 76.816
11.5 | 1.895 | 0.02554 | -0.197 | 74.19
12 | 1.907 | 0.02654 | -0.198 | 71.848
12.5 | 1.914 | 0.02747 | -0.199 | 69.682
13 | 1.917 | 0.02882 | -0.2 | 66.503
13.5 | 1.915 | 0.03013 | -0.201 | 63.542
14 | 1.908 | 0.03128 | -0.202 | 61.004
14.5 | 1.897 | 0.0326 | -0.202 | 58.201
15 | 1.882 | 0.03398 | -0.203 | 55.378
15.5 | 1.862 | 0.03555 | -0.204 | 52.386
16 | 1.839 | 0.0372 | -0.205 | 49.436
16.5 | 1.813 | 0.03905 | -0.205 | 46.417
17 | 1.782 | 0.04092 | -0.206 | 43.555
17.5 | 1.75 | 0.04304 | -0.206 | 40.654
18 | 1.713 | 0.04567 | -0.207 | 37.513

## 58. Re 3M Mach 0.00 (2)
BIGFOIL.COM POLAR EXPORT
NACA67-720
NACA67-720 |  |  |  | Cl Max: | 1.5482 | at alpha= | 20 | deg
XFOIL ncrit=9 |  |  |  | L/D Max: | 178.992 | at alpha= | 3.5 | deg
Re: | 3000000 |  |  | Cd Min: | 0.07074 | at alpha= | 20 | deg
Mach: | 0 |  |  | Cl=0 at alpha= | -7.3845 | deg
|  |  |  | @ Cl=0.1, Cd= | 0.0088155
|  |  |  | @ Cl=0.4, Cd= | 0.0049698
|  |  |  | @ Cl=0.6, Cd= | 0.00478
alpha (deg) | Cl | Cd | Cm | Cl/Cd
-20 | -0.8723 | 0.03354 | -0.2022 | -26.0078
-19.5 | -0.8883 | 0.02848 | -0.2007 | -31.1903
-19 | -0.8665 | 0.02642 | -0.2002 | -32.7971
-18.5 | -0.847 | 0.02439 | -0.1991 | -34.7273
-18 | -0.8224 | 0.02275 | -0.1979 | -36.1495
-17.5 | -0.7941 | 0.02141 | -0.1967 | -37.0901
-17 | -0.7645 | 0.02023 | -0.1955 | -37.7904
-16.5 | -0.7315 | 0.01927 | -0.1943 | -37.9606
-16 | -0.6987 | 0.01832 | -0.1931 | -38.1386
-15.5 | -0.6648 | 0.01739 | -0.1918 | -38.2289
-15 | -0.6304 | 0.01652 | -0.1904 | -38.1598
-14.5 | -0.5952 | 0.01572 | -0.189 | -37.8626
-14 | -0.5569 | 0.01505 | -0.1879 | -37.0033
-13.5 | -0.5189 | 0.01441 | -0.1866 | -36.0097
-13 | -0.4805 | 0.01378 | -0.1852 | -34.8694
-12.5 | -0.4406 | 0.01322 | -0.184 | -33.3283
-12 | -0.4007 | 0.0127 | -0.1827 | -31.5512
-11.5 | -0.3602 | 0.01222 | -0.1815 | -29.4763
-11 | -0.3176 | 0.01182 | -0.1804 | -26.8697
-10.5 | -0.275 | 0.01142 | -0.1794 | -24.0806
-10 | -0.2305 | 0.0111 | -0.1786 | -20.7658
-9.5 | -0.1863 | 0.01075 | -0.1778 | -17.3302
-9 | -0.1421 | 0.01042 | -0.1768 | -13.6372
-8.5 | -0.097 | 0.01013 | -0.1759 | -9.5755
-8 | -0.0543 | 0.00979 | -0.1746 | -5.5465
-7.5 | -0.0103 | 0.00949 | -0.1734 | -1.0854
-7 | 0.0343 | 0.00923 | -0.1723 | 3.7161
-6.5 | 0.0776 | 0.00895 | -0.1709 | 8.6704
-6 | 0.1209 | 0.00869 | -0.1694 | 13.9125
-5.5 | 0.1642 | 0.00844 | -0.1679 | 19.455
-5 | 0.2052 | 0.00816 | -0.166 | 25.1471
-4.5 | 0.2425 | 0.00783 | -0.1632 | 30.9706
-4 | 0.2738 | 0.00745 | -0.1592 | 36.7517
-3.5 | 0.2986 | 0.00708 | -0.1538 | 42.1751
-3 | 0.3094 | 0.00675 | -0.1455 | 45.837
-2.5 | 0.3384 | 0.00629 | -0.1411 | 53.7997
-2 | 0.371 | 0.00549 | -0.1376 | 67.5774
-1.5 | 0.4234 | 0.00455 | -0.1386 | 93.0549
-1 | 0.4817 | 0.00457 | -0.1398 | 105.4048
-0.5 | 0.5395 | 0.00464 | -0.1409 | 116.2716
0 | 0.5963 | 0.00478 | -0.1417 | 124.749
0.5 | 0.6468 | 0.00478 | -0.1411 | 135.3138
1 | 0.7075 | 0.00486 | -0.1429 | 145.5761
1.5 | 0.7429 | 0.00475 | -0.139 | 156.4
2 | 0.7832 | 0.00474 | -0.1363 | 165.2321
2.5 | 0.8291 | 0.0048 | -0.1349 | 172.7292
3 | 0.8712 | 0.00489 | -0.1327 | 178.1595
3.5 | 0.9057 | 0.00506 | -0.1289 | 178.9921
4 | 0.9378 | 0.00536 | -0.1247 | 174.9627
4.5 | 0.9288 | 0.00642 | -0.1121 | 144.6729
5 | 0.8984 | 0.00832 | -0.096 | 107.9808
5.5 | 0.881 | 0.01038 | -0.0832 | 84.8748
6 | 0.8642 | 0.01276 | -0.0712 | 67.7273
6.5 | 0.8647 | 0.01477 | -0.0627 | 58.5443
7 | 0.8829 | 0.01627 | -0.0575 | 54.2655
7.5 | 0.9042 | 0.01773 | -0.0531 | 50.9983
8 | 0.9298 | 0.01907 | -0.0494 | 48.7572
8.5 | 0.9561 | 0.02045 | -0.046 | 46.7531
9 | 0.9818 | 0.02194 | -0.0427 | 44.7493
9.5 | 1.0116 | 0.02327 | -0.0401 | 43.4723
10 | 1.0417 | 0.02465 | -0.0377 | 42.2596
10.5 | 1.0683 | 0.02628 | -0.0349 | 40.6507
11 | 1.0987 | 0.02774 | -0.0327 | 39.6071
11.5 | 1.1321 | 0.0291 | -0.0311 | 38.9038
12 | 1.1643 | 0.03056 | -0.0294 | 38.0988
12.5 | 1.1982 | 0.03195 | -0.0281 | 37.5023
13 | 1.2302 | 0.03348 | -0.0266 | 36.7443
13.5 | 1.2627 | 0.03501 | -0.0253 | 36.0668
14 | 1.2958 | 0.03654 | -0.0241 | 35.4625
14.5 | 1.324 | 0.03846 | -0.0226 | 34.4254
15 | 1.3557 | 0.04014 | -0.0215 | 33.7743
15.5 | 1.3834 | 0.04216 | -0.0202 | 32.8131
16 | 1.4103 | 0.0443 | -0.0189 | 31.8352
16.5 | 1.436 | 0.04658 | -0.0177 | 30.8287
17 | 1.459 | 0.04912 | -0.0164 | 29.7028
17.5 | 1.478 | 0.05206 | -0.015 | 28.3903
18.5 | 1.5093 | 0.0589 | -0.0126 | 25.6248
19 | 1.524 | 0.06256 | -0.0117 | 24.3606
19.5 | 1.5376 | 0.06644 | -0.0111 | 23.1427
20 | 1.5482 | 0.07074 | -0.0107 | 21.8858

## 59. Re 3M Mach 0.10 (1)
BIGFOIL.COM POLAR EXPORT
NACA67-720
NACA67-720 |  |  |  | Cl Max: | 1.907 | at alpha= | 12.5 | deg
JavaFoil+Calcfoil stall+Eppler ext transition |  |  |  | L/D Max: | 241.508 | at alpha= | 3.5 | deg
Re: | 3000000 |  |  | Cd Min: | 0.00369 | at alpha= | -4 | deg
Mach: | 0.1 |  |  | Cl=0 at alpha= | -6.2661 | deg
|  |  |  | @ Cl=0.1, Cd= | 0.0078002
|  |  |  | @ Cl=0.4, Cd= | 0.004262
|  |  |  | @ Cl=0.6, Cd= | 0.0042886
alpha (deg) | Cl | Cd | Cm | Cl/Cd
-20 | -0.744 | 0.15767 | -0.055 | -4.719
-19.5 | -0.754 | 0.15071 | -0.056 | -5.002
-19 | -0.761 | 0.14306 | -0.058 | -5.323
-18.5 | -0.767 | 0.13607 | -0.06 | -5.638
-18 | -0.769 | 0.13127 | -0.06 | -5.858
-17.5 | -0.769 | 0.12398 | -0.062 | -6.205
-17 | -0.767 | 0.11656 | -0.064 | -6.577
-16.5 | -0.763 | 0.10718 | -0.068 | -7.115
-16 | -0.754 | 0.10007 | -0.071 | -7.537
-15.5 | -0.743 | 0.09272 | -0.074 | -8.009
-15 | -0.726 | 0.08758 | -0.076 | -8.292
-14.5 | -0.713 | 0.07656 | -0.082 | -9.311
-14 | -0.704 | 0.06035 | -0.091 | -11.668
-13.5 | -0.752 | 0.02056 | -0.114 | -36.585
-13 | -0.721 | 0.01799 | -0.117 | -40.111
-12.5 | -0.685 | 0.01611 | -0.12 | -42.534
-12 | -0.642 | 0.01503 | -0.122 | -42.698
-11.5 | -0.595 | 0.01407 | -0.124 | -42.291
-11 | -0.546 | 0.01324 | -0.126 | -41.225
-10.5 | -0.494 | 0.01257 | -0.128 | -39.286
-10 | -0.44 | 0.01198 | -0.13 | -36.763
-9.5 | -0.385 | 0.01142 | -0.132 | -33.712
-9 | -0.329 | 0.01024 | -0.134 | -32.072
-8.5 | -0.27 | 0.00987 | -0.136 | -27.396
-8 | -0.211 | 0.00954 | -0.137 | -22.149
-7.5 | -0.151 | 0.00925 | -0.139 | -16.355
-7 | -0.09 | 0.00898 | -0.141 | -10.074
-6.5 | -0.029 | 0.0087 | -0.143 | -3.334
-6 | 0.033 | 0.00849 | -0.145 | 3.872
-5.5 | 0.095 | 0.00782 | -0.146 | 12.161
-5 | 0.158 | 0.00757 | -0.148 | 20.829
-4.5 | 0.22 | 0.00732 | -0.15 | 30.085
-4 | 0.286 | 0.00369 | -0.152 | 77.481
-3.5 | 0.349 | 0.00427 | -0.154 | 81.891
-3 | 0.413 | 0.00426 | -0.156 | 96.805
-2.5 | 0.476 | 0.00425 | -0.158 | 111.912
-2 | 0.539 | 0.00426 | -0.159 | 126.479
-1.5 | 0.603 | 0.00429 | -0.161 | 140.394
-1 | 0.666 | 0.00432 | -0.163 | 154.131
-0.5 | 0.73 | 0.00435 | -0.164 | 167.842
0 | 0.798 | 0.00432 | -0.166 | 184.476
0.5 | 0.861 | 0.00437 | -0.168 | 196.809
1 | 0.923 | 0.00444 | -0.169 | 207.927
1.5 | 0.986 | 0.00451 | -0.171 | 218.62
2 | 1.049 | 0.00464 | -0.172 | 226.217
2.5 | 1.111 | 0.00477 | -0.174 | 232.686
3 | 1.164 | 0.00492 | -0.176 | 236.6
3.5 | 1.224 | 0.00507 | -0.177 | 241.508
4 | 1.281 | 0.00599 | -0.178 | 213.773
4.5 | 1.337 | 0.0066 | -0.18 | 202.645
5 | 1.391 | 0.00865 | -0.181 | 160.881
5.5 | 1.445 | 0.01055 | -0.182 | 136.945
6 | 1.498 | 0.01285 | -0.183 | 116.615
6.5 | 1.551 | 0.01451 | -0.185 | 106.927
7 | 1.599 | 0.01759 | -0.186 | 90.922
7.5 | 1.646 | 0.01851 | -0.187 | 88.908
8 | 1.69 | 0.01923 | -0.189 | 87.909
8.5 | 1.731 | 0.01993 | -0.19 | 86.874
9 | 1.769 | 0.02059 | -0.191 | 85.926
9.5 | 1.804 | 0.02211 | -0.193 | 81.581
10 | 1.835 | 0.02284 | -0.194 | 80.349
10.5 | 1.859 | 0.02386 | -0.195 | 77.924
11 | 1.878 | 0.02484 | -0.196 | 75.611
11.5 | 1.893 | 0.02598 | -0.197 | 72.858
12 | 1.902 | 0.02701 | -0.199 | 70.443
12.5 | 1.907 | 0.02807 | -0.2 | 67.947
13 | 1.907 | 0.02944 | -0.201 | 64.764
13.5 | 1.901 | 0.03064 | -0.202 | 62.049
14 | 1.891 | 0.03189 | -0.203 | 59.301
14.5 | 1.876 | 0.03335 | -0.203 | 56.239
15 | 1.856 | 0.03485 | -0.204 | 53.245
15.5 | 1.832 | 0.03626 | -0.205 | 50.517
16 | 1.803 | 0.0383 | -0.206 | 47.088
16.5 | 1.771 | 0.04007 | -0.206 | 44.209
17 | 1.736 | 0.04205 | -0.207 | 41.273
17.5 | 1.697 | 0.04434 | -0.207 | 38.287

## 60. Re 3M Mach 0.10 (2)
BIGFOIL.COM POLAR EXPORT
NACA67-720
NACA67-720 |  |  |  | Cl Max: | 1.5431 | at alpha= | 20 | deg
XFOIL ncrit=9 |  |  |  | L/D Max: | 177.09 | at alpha= | 3.5 | deg
Re: | 3000000 |  |  | Cd Min: | 0.07317 | at alpha= | 20 | deg
Mach: | 0.1 |  |  | Cl=0 at alpha= | -7.4076 | deg
|  |  |  | @ Cl=0.1, Cd= | 0.0088881
|  |  |  | @ Cl=0.4, Cd= | 0.0050184
|  |  |  | @ Cl=0.6, Cd= | 0.00481
alpha (deg) | Cl | Cd | Cm | Cl/Cd
-20 | -0.856 | 0.03598 | -0.2051 | -23.791
-19.5 | -0.8569 | 0.03157 | -0.2052 | -27.1429
-19 | -0.8388 | 0.02897 | -0.205 | -28.9541
-18.5 | -0.8434 | 0.02528 | -0.2025 | -33.3623
-18 | -0.8191 | 0.02354 | -0.2013 | -34.7961
-17.5 | -0.7918 | 0.02207 | -0.2001 | -35.8768
-17 | -0.7632 | 0.02077 | -0.1986 | -36.7453
-16.5 | -0.7323 | 0.01966 | -0.1972 | -37.2482
-16 | -0.6976 | 0.01873 | -0.1961 | -37.2451
-15.5 | -0.6643 | 0.01776 | -0.1947 | -37.4043
-15 | -0.6299 | 0.01683 | -0.1932 | -37.4272
-14.5 | -0.5955 | 0.01596 | -0.1915 | -37.312
-14 | -0.5573 | 0.01526 | -0.1903 | -36.5203
-13.5 | -0.5187 | 0.01461 | -0.189 | -35.5031
-13 | -0.4804 | 0.01396 | -0.1875 | -34.4126
-12.5 | -0.4406 | 0.01337 | -0.1862 | -32.9544
-12 | -0.3998 | 0.01286 | -0.1849 | -31.0886
-11.5 | -0.36 | 0.01234 | -0.1834 | -29.1734
-11 | -0.3167 | 0.01194 | -0.1824 | -26.5243
-10.5 | -0.274 | 0.01152 | -0.1812 | -23.7847
-10 | -0.2292 | 0.01119 | -0.1804 | -20.4826
-9.5 | -0.185 | 0.01083 | -0.1794 | -17.0822
-9 | -0.1407 | 0.01049 | -0.1784 | -13.4128
-8.5 | -0.0952 | 0.0102 | -0.1775 | -9.3333
-8 | -0.052 | 0.00986 | -0.1762 | -5.2738
-7.5 | -0.0083 | 0.00954 | -0.1748 | -0.87002
-7 | 0.0366 | 0.00928 | -0.1737 | 3.944
-6.5 | 0.0805 | 0.00901 | -0.1723 | 8.9345
-6 | 0.1237 | 0.00874 | -0.1708 | 14.1533
-5.5 | 0.1673 | 0.00849 | -0.1693 | 19.7055
-5 | 0.2089 | 0.00822 | -0.1674 | 25.4136
-4.5 | 0.2462 | 0.00789 | -0.1646 | 31.2041
-4 | 0.2779 | 0.00751 | -0.1606 | 37.004
-3.5 | 0.3039 | 0.00713 | -0.1554 | 42.6227
-3 | 0.3134 | 0.00681 | -0.1467 | 46.0206
-2.5 | 0.3404 | 0.00635 | -0.1418 | 53.6063
-2 | 0.3719 | 0.00555 | -0.1381 | 67.009
-1.5 | 0.4237 | 0.00457 | -0.1389 | 92.7133
-1 | 0.4823 | 0.00458 | -0.1401 | 105.3057
-0.5 | 0.5404 | 0.00466 | -0.1412 | 115.9657
0 | 0.5976 | 0.00481 | -0.142 | 124.2412
0.5 | 0.6483 | 0.00481 | -0.1413 | 134.7817
1 | 0.7087 | 0.00488 | -0.1431 | 145.2254
1.5 | 0.7438 | 0.00478 | -0.139 | 155.6067
2 | 0.7843 | 0.00477 | -0.1363 | 164.4235
2.5 | 0.8308 | 0.00484 | -0.135 | 171.6529
3 | 0.8723 | 0.00493 | -0.1326 | 176.9371
3.5 | 0.9067 | 0.00512 | -0.1286 | 177.0898
4 | 0.9382 | 0.00543 | -0.1243 | 172.7808
4.5 | 0.9298 | 0.00651 | -0.1118 | 142.8264
5 | 0.8993 | 0.00844 | -0.0956 | 106.5521
5.5 | 0.8814 | 0.01054 | -0.0827 | 83.6243
6 | 0.8646 | 0.01294 | -0.0707 | 66.8161
6.5 | 0.8643 | 0.01501 | -0.062 | 57.5816
7 | 0.8831 | 0.01649 | -0.0569 | 53.5537
7.5 | 0.9037 | 0.018 | -0.0523 | 50.2056
8 | 0.9302 | 0.01933 | -0.0487 | 48.1221
8.5 | 0.955 | 0.02081 | -0.0451 | 45.8914
9 | 0.9823 | 0.02224 | -0.0419 | 44.1682
9.5 | 1.0124 | 0.02359 | -0.0393 | 42.9165
10 | 1.0407 | 0.0251 | -0.0366 | 41.4622
10.5 | 1.0689 | 0.02667 | -0.034 | 40.0787
11 | 1.0998 | 0.02814 | -0.0318 | 39.0832
11.5 | 1.1318 | 0.02962 | -0.03 | 38.2107
12 | 1.1655 | 0.03104 | -0.0284 | 37.5483
12.5 | 1.1997 | 0.03244 | -0.027 | 36.9821
13 | 1.2305 | 0.0341 | -0.0253 | 36.085
13.5 | 1.2646 | 0.03559 | -0.0241 | 35.5325
14 | 1.2957 | 0.03732 | -0.0227 | 34.7186
14.5 | 1.3251 | 0.0392 | -0.0212 | 33.8036
15 | 1.3565 | 0.04097 | -0.0201 | 33.1096
15.5 | 1.3845 | 0.04304 | -0.0187 | 32.1678
16 | 1.4107 | 0.0453 | -0.0174 | 31.1413
16.5 | 1.4366 | 0.04764 | -0.0161 | 30.1553
17 | 1.4572 | 0.05047 | -0.0147 | 28.8726
17.5 | 1.4744 | 0.05369 | -0.0132 | 27.4614
18.5 | 1.5068 | 0.06065 | -0.0109 | 24.8442
19 | 1.5223 | 0.06435 | -0.0101 | 23.6566
19.5 | 1.5341 | 0.06854 | -0.0095 | 22.3826
20 | 1.5431 | 0.07317 | -0.0092 | 21.0892

## 61. Re 3M Mach 0.25 (1)
BIGFOIL.COM POLAR EXPORT
NACA67-720
NACA67-720 |  |  |  | Cl Max: | 1.866 | at alpha= | 11 | deg
JavaFoil+Calcfoil stall+Eppler ext transition |  |  |  | L/D Max: | 239.782 | at alpha= | 3.5 | deg
Re: | 3000000 |  |  | Cd Min: | 0.00435 | at alpha= | -3 | deg
Mach: | 0.25 |  |  | Cl=0 at alpha= | -6.2656 | deg
|  |  |  | @ Cl=0.1, Cd= | 0.0077428
|  |  |  | @ Cl=0.4, Cd= | 0.0043574
|  |  |  | @ Cl=0.6, Cd= | 0.0043942
alpha (deg) | Cl | Cd | Cm | Cl/Cd
-17.5 | -0.625 | 0.13537 | -0.059 | -4.615
-17 | -0.645 | 0.12823 | -0.061 | -5.031
-16.5 | -0.66 | 0.12084 | -0.063 | -5.464
-16 | -0.671 | 0.11195 | -0.066 | -5.99
-15.5 | -0.674 | 0.10704 | -0.067 | -6.295
-15 | -0.672 | 0.0998 | -0.069 | -6.737
-14.5 | -0.666 | 0.0925 | -0.073 | -7.2
-14 | -0.655 | 0.08453 | -0.077 | -7.749
-13.5 | -0.64 | 0.0761 | -0.082 | -8.411
-13 | -0.633 | 0.05787 | -0.095 | -10.942
-12.5 | -0.678 | 0.01882 | -0.122 | -36.001
-12 | -0.64 | 0.01683 | -0.124 | -38.028
-11.5 | -0.598 | 0.01512 | -0.127 | -39.555
-11 | -0.551 | 0.01414 | -0.129 | -38.93
-10.5 | -0.5 | 0.01327 | -0.131 | -37.712
-10 | -0.447 | 0.01255 | -0.133 | -35.665
-9.5 | -0.392 | 0.01193 | -0.135 | -32.873
-9 | -0.335 | 0.01058 | -0.137 | -31.695
-8.5 | -0.276 | 0.01022 | -0.139 | -27.049
-8 | -0.216 | 0.00988 | -0.141 | -21.884
-7.5 | -0.155 | 0.00956 | -0.143 | -16.195
-7 | -0.093 | 0.00923 | -0.145 | -10.041
-6.5 | -0.03 | 0.00853 | -0.147 | -3.483
-6 | 0.034 | 0.00825 | -0.148 | 4.089
-5.5 | 0.098 | 0.00775 | -0.15 | 12.591
-5 | 0.162 | 0.00752 | -0.152 | 21.515
-4.5 | 0.226 | 0.00779 | -0.154 | 29.014
-4 | 0.294 | 0.00439 | -0.156 | 66.929
-3.5 | 0.359 | 0.00437 | -0.158 | 82.056
-3 | 0.424 | 0.00435 | -0.16 | 97.35
-2.5 | 0.489 | 0.00436 | -0.161 | 112.153
-2 | 0.553 | 0.00438 | -0.163 | 126.496
-1.5 | 0.619 | 0.0044 | -0.165 | 140.444
-1 | 0.684 | 0.00442 | -0.167 | 154.58
-0.5 | 0.749 | 0.00446 | -0.168 | 167.852
0 | 0.819 | 0.00442 | -0.17 | 185.308
0.5 | 0.883 | 0.00449 | -0.172 | 196.737
1 | 0.948 | 0.00456 | -0.173 | 207.77
1.5 | 1.012 | 0.00463 | -0.175 | 218.768
2 | 1.076 | 0.00477 | -0.177 | 225.671
2.5 | 1.14 | 0.00493 | -0.178 | 231.479
3 | 1.194 | 0.00508 | -0.18 | 235.259
3.5 | 1.255 | 0.00523 | -0.181 | 239.782
4 | 1.313 | 0.00631 | -0.183 | 208.214
4.5 | 1.37 | 0.00711 | -0.184 | 192.634
5 | 1.424 | 0.01018 | -0.185 | 139.888
5.5 | 1.48 | 0.01123 | -0.187 | 131.765
6 | 1.534 | 0.01377 | -0.188 | 111.377
6.5 | 1.586 | 0.01616 | -0.189 | 98.174
7 | 1.634 | 0.01889 | -0.191 | 86.496
7.5 | 1.68 | 0.0196 | -0.192 | 85.685
8 | 1.721 | 0.02042 | -0.194 | 84.284
8.5 | 1.759 | 0.02124 | -0.195 | 82.85
9 | 1.793 | 0.02206 | -0.196 | 81.273
9.5 | 1.822 | 0.02366 | -0.198 | 77.025
10 | 1.845 | 0.0247 | -0.199 | 74.708
10.5 | 1.859 | 0.02593 | -0.2 | 71.684
11 | 1.866 | 0.02709 | -0.201 | 68.863
11.5 | 1.865 | 0.02831 | -0.202 | 65.87
12 | 1.856 | 0.02941 | -0.204 | 63.123
12.5 | 1.84 | 0.03101 | -0.205 | 59.318
13 | 1.814 | 0.03244 | -0.206 | 55.94
13.5 | 1.781 | 0.03427 | -0.207 | 51.968
14 | 1.739 | 0.03607 | -0.207 | 48.206
14.5 | 1.688 | 0.03808 | -0.208 | 44.338
15 | 1.631 | 0.04013 | -0.209 | 40.637
15.5 | 1.564 | 0.04275 | -0.209 | 36.59
16 | 1.49 | 0.04629 | -0.21 | 32.192

## 62. Re 3M Mach 0.25 (2)
BIGFOIL.COM POLAR EXPORT
NACA67-720
NACA67-720 |  |  |  | Cl Max: | 1.5064 | at alpha= | 20 | deg
XFOIL ncrit=9 |  |  |  | L/D Max: | 169.306 | at alpha= | 3 | deg
Re: | 3000000 |  |  | Cd Min: | 0.08794 | at alpha= | 20 | deg
Mach: | 0.25 |  |  | Cl=0 at alpha= | -7.5477 | deg
|  |  |  | @ Cl=0.1, Cd= | 0.0092998
|  |  |  | @ Cl=0.4, Cd= | 0.0052728
|  |  |  | @ Cl=0.6, Cd= | 0.004934
alpha (deg) | Cl | Cd | Cm | Cl/Cd
-20 | -0.7142 | 0.05753 | -0.2109 | -12.4144
-19 | -0.7576 | 0.04045 | -0.2204 | -18.7293
-18.5 | -0.7839 | 0.03349 | -0.221 | -23.407
-18 | -0.7937 | 0.02876 | -0.2194 | -27.5974
-17.5 | -0.7753 | 0.02623 | -0.2179 | -29.5578
-17 | -0.7515 | 0.02424 | -0.2161 | -31.0025
-16.5 | -0.724 | 0.02254 | -0.2142 | -32.1207
-16 | -0.6946 | 0.02104 | -0.2123 | -33.0133
-15.5 | -0.6631 | 0.01972 | -0.2102 | -33.6258
-15 | -0.6258 | 0.01872 | -0.2085 | -33.4295
-14.5 | -0.5928 | 0.01758 | -0.2061 | -33.7201
-14 | -0.5565 | 0.0166 | -0.204 | -33.5241
-13.5 | -0.5196 | 0.01571 | -0.2019 | -33.0745
-13 | -0.4794 | 0.01497 | -0.2 | -32.024
-12.5 | -0.4385 | 0.0143 | -0.1982 | -30.6643
-12 | -0.3992 | 0.01361 | -0.1961 | -29.3314
-11.5 | -0.3564 | 0.01307 | -0.1944 | -27.2686
-11 | -0.3135 | 0.01254 | -0.1928 | -25
-10.5 | -0.2686 | 0.0121 | -0.1915 | -22.1983
-10 | -0.2232 | 0.01167 | -0.1902 | -19.126
-9.5 | -0.1769 | 0.01131 | -0.189 | -15.641
-9 | -0.1326 | 0.01089 | -0.1874 | -12.1763
-8.5 | -0.087 | 0.01055 | -0.186 | -8.2464
-8 | -0.0398 | 0.01026 | -0.1849 | -3.8791
-7.5 | 0.0042 | 0.00989 | -0.1832 | 0.42467
-7 | 0.0492 | 0.00959 | -0.1816 | 5.1303
-6.5 | 0.0954 | 0.00933 | -0.1803 | 10.2251
-6 | 0.1396 | 0.00904 | -0.1785 | 15.4425
-5.5 | 0.1848 | 0.00879 | -0.177 | 21.0239
-5 | 0.2276 | 0.00852 | -0.1749 | 26.7136
-4.5 | 0.2675 | 0.00822 | -0.1723 | 32.5426
-4 | 0.3005 | 0.00784 | -0.1682 | 38.3291
-3.5 | 0.331 | 0.00747 | -0.1637 | 44.3106
-3 | 0.3448 | 0.00712 | -0.1557 | 48.427
-2.5 | 0.35 | 0.00664 | -0.1457 | 52.7108
-2 | 0.375 | 0.00589 | -0.1401 | 63.6672
-1.5 | 0.4232 | 0.0047 | -0.14 | 90.0426
-1 | 0.4836 | 0.00469 | -0.1413 | 103.113
-0.5 | 0.5433 | 0.00478 | -0.1424 | 113.6611
0 | 0.6022 | 0.00494 | -0.1432 | 121.9028
0.5 | 0.6514 | 0.00496 | -0.1417 | 131.3306
1 | 0.7057 | 0.00499 | -0.1416 | 141.4228
1.5 | 0.7464 | 0.00497 | -0.1385 | 150.1811
2 | 0.7887 | 0.00499 | -0.1358 | 158.0561
2.5 | 0.8396 | 0.00506 | -0.135 | 165.9289
3 | 0.8787 | 0.00519 | -0.1317 | 169.3064
3.5 | 0.9137 | 0.00541 | -0.1276 | 168.8909
4 | 0.9428 | 0.00582 | -0.1223 | 161.9931
4.5 | 0.9371 | 0.00697 | -0.1102 | 134.4476
5 | 0.9074 | 0.00904 | -0.0941 | 100.3761
5.5 | 0.8768 | 0.01164 | -0.0788 | 75.3265
6 | 0.8682 | 0.01391 | -0.0681 | 62.4155
6.5 | 0.8676 | 0.01607 | -0.0593 | 53.9888
7 | 0.8815 | 0.01786 | -0.0531 | 49.3561
7.5 | 0.9042 | 0.01938 | -0.0486 | 46.6563
8 | 0.9293 | 0.02092 | -0.0445 | 44.4216
8.5 | 0.956 | 0.02243 | -0.0409 | 42.6215
9 | 0.9838 | 0.02399 | -0.0376 | 41.0088
9.5 | 1.0129 | 0.02556 | -0.0346 | 39.6283
10 | 1.0438 | 0.0271 | -0.0319 | 38.5166
10.5 | 1.0691 | 0.02902 | -0.0287 | 36.8401
11 | 1.1008 | 0.03066 | -0.0264 | 35.9035
11.5 | 1.1345 | 0.03228 | -0.0244 | 35.1456
12 | 1.1686 | 0.0339 | -0.0226 | 34.472
12.5 | 1.2043 | 0.03548 | -0.0211 | 33.9431
13 | 1.2359 | 0.03739 | -0.0192 | 33.0543
13.5 | 1.2708 | 0.0391 | -0.0177 | 32.5013
14 | 1.2994 | 0.04132 | -0.0158 | 31.4472
14.5 | 1.3323 | 0.04328 | -0.0144 | 30.7833
15 | 1.3601 | 0.04571 | -0.0127 | 29.755
15.5 | 1.3878 | 0.04822 | -0.0111 | 28.7806
16 | 1.413 | 0.05097 | -0.0095 | 27.7222
16.5 | 1.4322 | 0.05433 | -0.0078 | 26.3611
17 | 1.4484 | 0.0581 | -0.0061 | 24.9294
17.5 | 1.4631 | 0.06214 | -0.0048 | 23.5452
18 | 1.4789 | 0.06621 | -0.0038 | 22.3365
18.5 | 1.4909 | 0.07083 | -0.003 | 21.049
19.5 | 1.5009 | 0.08207 | -0.0025 | 18.288
20 | 1.5064 | 0.08794 | -0.0031 | 17.1299

## 63. Re 3M Mach 0.50 (1)
BIGFOIL.COM POLAR EXPORT
NACA67-720
NACA67-720 |  |  |  | Cl Max: | 1.774 | at alpha= | 7.5 | deg
JavaFoil+Calcfoil stall+Eppler ext transition |  |  |  | L/D Max: | 224.279 | at alpha= | 3 | deg
Re: | 3000000 |  |  | Cd Min: | 0.00485 | at alpha= | -2.5 | deg
Mach: | 0.5 |  |  | Cl=0 at alpha= | -6.2643 | deg
|  |  |  | @ Cl=0.1, Cd= | 0.0091549
|  |  |  | @ Cl=0.4, Cd= | 0.00486
|  |  |  | @ Cl=0.6, Cd= | 0.0048812
alpha (deg) | Cl | Cd | Cm | Cl/Cd
-20 | -0.792 | 0.17002 | -0.062 | -4.658
-19.5 | -0.764 | 0.16731 | -0.063 | -4.564
-19 | -0.735 | 0.1617 | -0.064 | -4.546
-18.5 | -0.707 | 0.15788 | -0.066 | -4.477
-18 | -0.677 | 0.15017 | -0.064 | -4.507
-17.5 | -0.648 | 0.14527 | -0.064 | -4.46
-17 | -0.619 | 0.15563 | -0.065 | -3.978
-16.5 | -0.591 | 0.13387 | -0.066 | -4.413
-16 | -0.562 | 0.12968 | -0.067 | -4.335
-15.5 | -0.533 | 0.12585 | -0.068 | -4.239
-15 | -0.504 | 0.12052 | -0.066 | -4.18
-14.5 | -0.475 | 0.11782 | -0.067 | -4.032
-14 | -0.446 | 0.11411 | -0.068 | -3.912
-13.5 | -0.418 | 0.10996 | -0.069 | -3.799
-13 | -0.389 | 0.10643 | -0.07 | -3.655
-12.5 | -0.36 | 0.1141 | -0.069 | -3.155
-12 | -0.331 | 0.0991 | -0.071 | -3.343
-11.5 | -0.302 | 0.09704 | -0.069 | -3.114
-11 | -0.274 | 0.08353 | -0.073 | -3.277
-10.5 | -0.38 | 0.06936 | -0.082 | -5.481
-10 | -0.373 | 0.05938 | -0.093 | -6.28
-9.5 | -0.398 | 0.01589 | -0.148 | -25.068
-9 | -0.353 | 0.01386 | -0.152 | -25.455
-8.5 | -0.297 | 0.01182 | -0.154 | -25.1
-8 | -0.235 | 0.01112 | -0.156 | -21.121
-7.5 | -0.17 | 0.01063 | -0.158 | -15.956
-7 | -0.102 | 0.01018 | -0.16 | -10.021
-6.5 | -0.033 | 0.00979 | -0.162 | -3.352
-6 | 0.037 | 0.00943 | -0.164 | 3.96
-5.5 | 0.108 | 0.00912 | -0.166 | 11.862
-5 | 0.18 | 0.00883 | -0.168 | 20.336
-4.5 | 0.251 | 0.0086 | -0.17 | 29.215
-4 | 0.326 | 0.00829 | -0.172 | 39.283
-3.5 | 0.399 | 0.00486 | -0.175 | 82.025
-3 | 0.471 | 0.00486 | -0.177 | 97.012
-2.5 | 0.543 | 0.00485 | -0.179 | 112.007
-2 | 0.616 | 0.00489 | -0.181 | 125.884
-1.5 | 0.688 | 0.00493 | -0.183 | 139.657
-1 | 0.76 | 0.00496 | -0.184 | 153.229
-0.5 | 0.833 | 0.00503 | -0.186 | 165.674
0 | 0.911 | 0.00494 | -0.188 | 184.383
0.5 | 0.983 | 0.00502 | -0.19 | 195.706
1 | 1.055 | 0.00513 | -0.192 | 205.615
1.5 | 1.127 | 0.00529 | -0.194 | 212.768
2 | 1.198 | 0.00548 | -0.195 | 218.426
2.5 | 1.269 | 0.00568 | -0.197 | 223.596
3 | 1.324 | 0.00591 | -0.199 | 224.279
3.5 | 1.39 | 0.00693 | -0.201 | 200.425
4 | 1.453 | 0.00784 | -0.202 | 185.386
4.5 | 1.51 | 0.01191 | -0.203 | 126.788
5 | 1.569 | 0.01456 | -0.205 | 107.742
5.5 | 1.624 | 0.01691 | -0.206 | 96.073
6 | 1.676 | 0.0219 | -0.208 | 76.54
6.5 | 1.724 | 0.02338 | -0.209 | 73.714
7 | 1.756 | 0.02459 | -0.211 | 71.419
7.5 | 1.774 | 0.02591 | -0.213 | 68.463
8 | 1.77 | 0.02843 | -0.214 | 62.233
8.5 | 1.729 | 0.03049 | -0.215 | 56.714
9 | 1.605 | 0.03318 | -0.217 | 48.362
9.5 | 1.08 | 0.03642 | -0.218 | 29.647
10 | 1.097 | 0.04307 | -0.216 | 25.47
10.5 | 0.949 | 0.08464 | -0.102 | 11.215
11 | 0.976 | 0.08937 | -0.102 | 10.926
11.5 | 1.006 | 0.09457 | -0.113 | 10.639
12 | 1.033 | 0.09841 | -0.112 | 10.496
12.5 | 1.06 | 0.10288 | -0.114 | 10.307

## 64. Re 3M Mach 0.50 (2)
BIGFOIL.COM POLAR EXPORT
NACA67-720
NACA67-720 |  |  |  | Cl Max: | 1.3652 | at alpha= | 15.5 | deg
XFOIL ncrit=9 |  |  |  | L/D Max: | 119.048 | at alpha= | 2.5 | deg
Re: | 3000000 |  |  | Cd Min: | 0.17613 | at alpha= | 20 | deg
Mach: | 0.5 |  |  | Cl=0 at alpha= | -8.0212 | deg
|  |  |  | @ Cl=0.1, Cd= | 0.011167
|  |  |  | @ Cl=0.4, Cd= | 0.009241
|  |  |  | @ Cl=0.6, Cd= | 0.0061839
alpha (deg) | Cl | Cd | Cm | Cl/Cd
-17.5 | 0.0497 | 0.13054 | -0.2225 | 0.38073
-17 | 0.019 | 0.11693 | -0.2278 | 0.16249
-16.5 | 0.0151 | 0.10817 | -0.2323 | 0.1396
-16 | -0.002 | 0.09794 | -0.2374 | -0.020421
-15.5 | -0.0802 | 0.08129 | -0.2458 | -0.98659
-15 | -0.1277 | 0.06922 | -0.2523 | -1.8448
-14.5 | -0.1876 | 0.0554 | -0.2599 | -3.3863
-14 | -0.2191 | 0.04451 | -0.2671 | -4.9225
-13.5 | -0.2533 | 0.03591 | -0.2701 | -7.0537
-13 | -0.2912 | 0.0291 | -0.268 | -10.0069
-12.5 | -0.3104 | 0.02439 | -0.2629 | -12.7265
-12 | -0.3087 | 0.0211 | -0.2571 | -14.6303
-11.5 | -0.2948 | 0.01863 | -0.2509 | -15.8239
-11 | -0.2707 | 0.01674 | -0.2449 | -16.1708
-10.5 | -0.2335 | 0.01546 | -0.24 | -15.1035
-10 | -0.1945 | 0.01436 | -0.2352 | -13.5446
-9.5 | -0.147 | 0.01361 | -0.2315 | -10.8009
-9 | -0.0981 | 0.01298 | -0.2281 | -7.5578
-8.5 | -0.0475 | 0.01247 | -0.2252 | -3.8091
-8 | 0.0021 | 0.01197 | -0.2222 | 0.17544
-7.5 | 0.0535 | 0.01158 | -0.2196 | 4.62
-7 | 0.1019 | 0.01115 | -0.2166 | 9.139
-6.5 | 0.1503 | 0.01077 | -0.2136 | 13.9554
-6 | 0.1999 | 0.01048 | -0.211 | 19.0744
-5.5 | 0.2478 | 0.01018 | -0.2081 | 24.3418
-5 | 0.2961 | 0.00996 | -0.2054 | 29.7289
-4.5 | 0.3418 | 0.00978 | -0.2023 | 34.9489
-4 | 0.3811 | 0.0095 | -0.1977 | 40.1158
-3.5 | 0.4081 | 0.00913 | -0.1908 | 44.6988
-3 | 0.4223 | 0.00874 | -0.1812 | 48.3181
-2.5 | 0.4001 | 0.00832 | -0.1638 | 48.0889
-2 | 0.353 | 0.00783 | -0.141 | 45.083
-1.5 | 0.3726 | 0.00697 | -0.133 | 53.4577
-1 | 0.4408 | 0.00541 | -0.1366 | 81.4787
-0.5 | 0.5058 | 0.00565 | -0.1371 | 89.5221
0 | 0.5522 | 0.00589 | -0.1336 | 93.7521
0.5 | 0.601 | 0.00619 | -0.1306 | 97.0921
1 | 0.6596 | 0.0063 | -0.1296 | 104.6984
1.5 | 0.7243 | 0.00629 | -0.13 | 115.151
2 | 0.7672 | 0.00658 | -0.1261 | 116.5957
2.5 | 0.8131 | 0.00683 | -0.1227 | 119.0483
3 | 0.8561 | 0.00725 | -0.1188 | 118.0828
3.5 | 0.8969 | 0.00779 | -0.1144 | 115.1348
4 | 0.912 | 0.00898 | -0.1053 | 101.559
4.5 | 0.8923 | 0.01122 | -0.0902 | 79.5276
5 | 0.8739 | 0.01378 | -0.076 | 63.418
5.5 | 0.863 | 0.01638 | -0.0639 | 52.6862
6 | 0.8705 | 0.01856 | -0.0552 | 46.9019
6.5 | 0.8779 | 0.02089 | -0.0469 | 42.0249
7 | 0.8951 | 0.02301 | -0.0404 | 38.9005
7.5 | 0.9129 | 0.02525 | -0.0342 | 36.1545
8 | 0.9391 | 0.02733 | -0.0294 | 34.3615
8.5 | 0.966 | 0.02948 | -0.0249 | 32.768
9 | 0.9926 | 0.03182 | -0.0206 | 31.1942
9.5 | 1.0233 | 0.0341 | -0.0168 | 30.0088
10 | 1.0479 | 0.03684 | -0.0127 | 28.4446
10.5 | 1.0769 | 0.03954 | -0.0091 | 27.2357
11 | 1.1133 | 0.04194 | -0.0064 | 26.5451
11.5 | 1.1489 | 0.04454 | -0.0037 | 25.7948
12 | 1.1858 | 0.0472 | -0.0012 | 25.1229
12.5 | 1.2194 | 0.05021 | 0.0014 | 24.286
13 | 1.2539 | 0.0533 | 0.0038 | 23.5253
13.5 | 1.2827 | 0.05697 | 0.0063 | 22.5154
14 | 1.3124 | 0.06078 | 0.0085 | 21.5926
14.5 | 1.3388 | 0.06502 | 0.0106 | 20.5906
15 | 1.3566 | 0.07022 | 0.0125 | 19.3193
15.5 | 1.3652 | 0.07651 | 0.014 | 17.8434
16 | 1.3615 | 0.08424 | 0.0145 | 16.1622
16.5 | 1.3477 | 0.09338 | 0.0138 | 14.4324
17 | 1.3269 | 0.10362 | 0.0113 | 12.8054
17.5 | 1.302 | 0.11473 | 0.0074 | 11.3484
18 | 1.2731 | 0.12661 | 0.0019 | 10.0553
18.5 | 1.2447 | 0.13887 | -0.0049 | 8.9631
19 | 1.2177 | 0.15131 | -0.0126 | 8.0477
19.5 | 1.1931 | 0.16368 | -0.0208 | 7.2892
20 | 1.1707 | 0.17613 | -0.0293 | 6.6468

## 65. Re 4M Mach 0.00 (1)
BIGFOIL.COM POLAR EXPORT
NACA67-720
NACA67-720 |  |  |  | Cl Max: | 1.919 | at alpha= | 13 | deg
JavaFoil+Calcfoil stall+Eppler ext transition |  |  |  | L/D Max: | 245.245 | at alpha= | 2.5 | deg
Re: | 4000000 |  |  | Cd Min: | 0.00336 | at alpha= | -2.5 | deg
Mach: | 0 |  |  | Cl=0 at alpha= | -6.2661 | deg
|  |  |  | @ Cl=0.1, Cd= | 0.0077647
|  |  |  | @ Cl=0.4, Cd= | 0.0036281
|  |  |  | @ Cl=0.6, Cd= | 0.0039497
alpha (deg) | Cl | Cd | Cm | Cl/Cd
-20 | -0.777 | 0.15246 | -0.056 | -5.099
-19.5 | -0.784 | 0.14488 | -0.058 | -5.412
-19 | -0.789 | 0.13756 | -0.06 | -5.736
-18.5 | -0.792 | 0.13065 | -0.062 | -6.06
-18 | -0.792 | 0.12314 | -0.064 | -6.433
-17.5 | -0.79 | 0.11589 | -0.066 | -6.816
-17 | -0.784 | 0.10964 | -0.068 | -7.155
-16.5 | -0.778 | 0.10142 | -0.071 | -7.668
-16 | -0.768 | 0.09358 | -0.074 | -8.209
-15.5 | -0.757 | 0.08449 | -0.078 | -8.963
-15 | -0.744 | 0.07507 | -0.083 | -9.916
-14.5 | -0.74 | 0.05781 | -0.092 | -12.796
-14 | -0.786 | 0.0209 | -0.112 | -37.619
-13.5 | -0.758 | 0.01814 | -0.115 | -41.804
-13 | -0.724 | 0.01638 | -0.117 | -44.231
-12.5 | -0.687 | 0.01493 | -0.119 | -45.997
-12 | -0.642 | 0.01403 | -0.121 | -45.762
-11.5 | -0.595 | 0.01313 | -0.124 | -45.296
-11 | -0.545 | 0.0124 | -0.125 | -43.953
-10.5 | -0.493 | 0.01184 | -0.127 | -41.654
-10 | -0.439 | 0.01128 | -0.129 | -38.961
-9.5 | -0.384 | 0.01075 | -0.131 | -35.721
-9 | -0.328 | 0.00962 | -0.133 | -34.059
-8.5 | -0.27 | 0.00928 | -0.135 | -29.066
-8 | -0.211 | 0.00899 | -0.137 | -23.425
-7.5 | -0.151 | 0.00869 | -0.139 | -17.35
-7 | -0.09 | 0.00843 | -0.141 | -10.689
-6.5 | -0.029 | 0.00817 | -0.142 | -3.535
-6 | 0.033 | 0.00797 | -0.144 | 4.112
-5.5 | 0.095 | 0.00778 | -0.146 | 12.176
-5 | 0.157 | 0.00759 | -0.148 | 20.682
-4.5 | 0.219 | 0.00737 | -0.15 | 29.782
-4 | 0.284 | 0.00555 | -0.151 | 51.102
-3.5 | 0.349 | 0.00362 | -0.154 | 96.182
-3 | 0.412 | 0.00363 | -0.156 | 113.569
-2.5 | 0.475 | 0.00336 | -0.157 | 141.479
-2 | 0.538 | 0.00393 | -0.159 | 136.879
-1.5 | 0.601 | 0.00395 | -0.161 | 152.35
-1 | 0.665 | 0.00397 | -0.163 | 167.394
-0.5 | 0.728 | 0.004 | -0.164 | 182.104
0 | 0.795 | 0.00399 | -0.166 | 199.018
0.5 | 0.858 | 0.00404 | -0.168 | 212.072
1 | 0.92 | 0.00416 | -0.169 | 221
1.5 | 0.983 | 0.00428 | -0.171 | 229.71
2 | 1.045 | 0.00439 | -0.172 | 238.006
2.5 | 1.107 | 0.00451 | -0.174 | 245.245
3 | 1.158 | 0.00533 | -0.175 | 217.206
3.5 | 1.217 | 0.00585 | -0.177 | 207.976
4 | 1.272 | 0.00754 | -0.178 | 168.84
4.5 | 1.328 | 0.00913 | -0.179 | 145.425
5 | 1.384 | 0.01005 | -0.18 | 137.756
5.5 | 1.439 | 0.01184 | -0.182 | 121.551
6 | 1.493 | 0.01306 | -0.183 | 114.303
6.5 | 1.545 | 0.01461 | -0.184 | 105.792
7 | 1.594 | 0.01653 | -0.186 | 96.425
7.5 | 1.641 | 0.01727 | -0.187 | 95.031
8 | 1.685 | 0.01797 | -0.188 | 93.812
8.5 | 1.727 | 0.01868 | -0.19 | 92.482
9 | 1.766 | 0.01933 | -0.191 | 91.39
9.5 | 1.801 | 0.02069 | -0.192 | 87.085
10 | 1.833 | 0.02143 | -0.193 | 85.564
10.5 | 1.859 | 0.0223 | -0.195 | 83.344
11 | 1.88 | 0.02328 | -0.196 | 80.754
11.5 | 1.896 | 0.02432 | -0.197 | 77.971
12 | 1.908 | 0.02524 | -0.198 | 75.611
12.5 | 1.916 | 0.02623 | -0.199 | 73.044
13 | 1.919 | 0.02751 | -0.2 | 69.74
13.5 | 1.916 | 0.02855 | -0.201 | 67.116
14 | 1.91 | 0.02962 | -0.202 | 64.486
14.5 | 1.899 | 0.03083 | -0.203 | 61.6
15 | 1.884 | 0.03231 | -0.204 | 58.313
15.5 | 1.865 | 0.03374 | -0.204 | 55.267
16 | 1.841 | 0.03524 | -0.205 | 52.246
16.5 | 1.815 | 0.03689 | -0.206 | 49.189
17 | 1.785 | 0.0387 | -0.206 | 46.118
17.5 | 1.752 | 0.04054 | -0.207 | 43.227
18 | 1.716 | 0.04304 | -0.207 | 39.88

## 66. Re 4M Mach 0.00 (2)
BIGFOIL.COM POLAR EXPORT
NACA67-720
NACA67-720 |  |  |  | Cl Max: | 1.5789 | at alpha= | 20 | deg
XFOIL ncrit=9 |  |  |  | L/D Max: | 199.429 | at alpha= | 3 | deg
Re: | 4000000 |  |  | Cd Min: | 0.06755 | at alpha= | 20 | deg
Mach: | 0 |  |  | Cl=0 at alpha= | -7.2796 | deg
|  |  |  | @ Cl=0.1, Cd= | 0.0081538
|  |  |  | @ Cl=0.4, Cd= | 0.0050937
|  |  |  | @ Cl=0.6, Cd= | 0.0040342
alpha (deg) | Cl | Cd | Cm | Cl/Cd
-20 | -0.8869 | 0.03262 | -0.2011 | -27.1888
-19.5 | -0.8757 | 0.02936 | -0.2012 | -29.8263
-19 | -0.8541 | 0.0271 | -0.201 | -31.5166
-18.5 | -0.8698 | 0.02293 | -0.1972 | -37.9328
-18 | -0.8459 | 0.02134 | -0.1958 | -39.6392
-17.5 | -0.8145 | 0.02018 | -0.1949 | -40.3617
-17 | -0.7817 | 0.01914 | -0.1939 | -40.8412
-16.5 | -0.7523 | 0.01797 | -0.1923 | -41.8642
-16 | -0.718 | 0.01708 | -0.1911 | -42.0375
-15.5 | -0.6818 | 0.01628 | -0.19 | -41.8796
-15 | -0.645 | 0.01556 | -0.1888 | -41.4524
-14.5 | -0.6068 | 0.01491 | -0.1877 | -40.6975
-14 | -0.5707 | 0.0142 | -0.1862 | -40.1901
-13.5 | -0.5331 | 0.01358 | -0.1847 | -39.2563
-13 | -0.493 | 0.01305 | -0.1836 | -37.7778
-12.5 | -0.4521 | 0.01255 | -0.1825 | -36.0239
-12 | -0.4124 | 0.01201 | -0.1812 | -34.3381
-11.5 | -0.3698 | 0.01156 | -0.1802 | -31.9896
-11 | -0.3278 | 0.01111 | -0.1791 | -29.505
-10.5 | -0.2847 | 0.01072 | -0.178 | -26.5578
-10 | -0.2415 | 0.01034 | -0.177 | -23.3559
-9.5 | -0.1964 | 0.01004 | -0.1762 | -19.5618
-9 | -0.1526 | 0.0097 | -0.1751 | -15.732
-8.5 | -0.109 | 0.00937 | -0.1739 | -11.6329
-8 | -0.0633 | 0.00912 | -0.1731 | -6.9408
-7.5 | -0.019 | 0.00884 | -0.1719 | -2.1493
-7 | 0.0241 | 0.00856 | -0.1705 | 2.8154
-6.5 | 0.0682 | 0.00832 | -0.1692 | 8.1971
-6 | 0.1122 | 0.00809 | -0.1679 | 13.869
-5.5 | 0.1557 | 0.00787 | -0.1664 | 19.784
-5 | 0.1993 | 0.00765 | -0.1649 | 26.0523
-4.5 | 0.2403 | 0.0074 | -0.163 | 32.473
-4 | 0.2741 | 0.00705 | -0.1594 | 38.8794
-3.5 | 0.3003 | 0.0067 | -0.1542 | 44.8209
-3 | 0.3149 | 0.0064 | -0.1464 | 49.2031
-2.5 | 0.3451 | 0.00597 | -0.1421 | 57.8057
-2 | 0.381 | 0.00543 | -0.139 | 70.1657
-1.5 | 0.4245 | 0.00466 | -0.1379 | 91.0944
-1 | 0.4855 | 0.00392 | -0.1405 | 123.852
-0.5 | 0.5426 | 0.00393 | -0.1415 | 138.0662
0 | 0.6032 | 0.00404 | -0.1433 | 149.3069
0.5 | 0.6469 | 0.00409 | -0.1411 | 158.1663
1 | 0.6938 | 0.00405 | -0.1398 | 171.3086
1.5 | 0.7385 | 0.00408 | -0.138 | 181.0049
2 | 0.7879 | 0.00416 | -0.1374 | 189.399
2.5 | 0.8368 | 0.00421 | -0.1367 | 198.7648
3 | 0.8735 | 0.00438 | -0.1333 | 199.4292
3.5 | 0.9057 | 0.00467 | -0.1291 | 193.94
4 | 0.8889 | 0.00582 | -0.1147 | 152.732
4.5 | 0.8677 | 0.00749 | -0.1002 | 115.8478
5 | 0.8487 | 0.0095 | -0.0868 | 89.3368
5.5 | 0.8454 | 0.01136 | -0.077 | 74.419
6 | 0.842 | 0.01339 | -0.0675 | 62.8827
6.5 | 0.8528 | 0.01509 | -0.0609 | 56.5142
7 | 0.8775 | 0.01637 | -0.0568 | 53.6042
7.5 | 0.9041 | 0.01762 | -0.0532 | 51.311
8 | 0.9319 | 0.01888 | -0.05 | 49.3591
8.5 | 0.9604 | 0.02016 | -0.0469 | 47.6389
9 | 0.9897 | 0.02148 | -0.0441 | 46.0754
9.5 | 1.0207 | 0.02274 | -0.0416 | 44.8857
10 | 1.0519 | 0.02406 | -0.0393 | 43.7199
10.5 | 1.0806 | 0.02556 | -0.0368 | 42.277
11 | 1.114 | 0.02684 | -0.035 | 41.5052
11.5 | 1.15 | 0.02801 | -0.0337 | 41.0568
12 | 1.1834 | 0.02938 | -0.0321 | 40.2791
12.5 | 1.2165 | 0.03079 | -0.0305 | 39.5096
13 | 1.2524 | 0.03205 | -0.0294 | 39.0764
13.5 | 1.2846 | 0.03357 | -0.028 | 38.2663
14 | 1.316 | 0.03517 | -0.0266 | 37.4183
14.5 | 1.35 | 0.03663 | -0.0256 | 36.855
15 | 1.378 | 0.03855 | -0.024 | 35.7458
15.5 | 1.4084 | 0.0403 | -0.0228 | 34.9479
16 | 1.4351 | 0.04239 | -0.0214 | 33.8547
16.5 | 1.4609 | 0.04459 | -0.0201 | 32.763
17 | 1.4795 | 0.04744 | -0.0183 | 31.1868
17.5 | 1.4985 | 0.05034 | -0.0168 | 29.7676
18 | 1.5185 | 0.05322 | -0.0156 | 28.5325
18.5 | 1.537 | 0.05633 | -0.0145 | 27.2856
19 | 1.5511 | 0.05997 | -0.0134 | 25.8646
19.5 | 1.5645 | 0.06374 | -0.0125 | 24.545
20 | 1.5789 | 0.06755 | -0.0121 | 23.3738

## 67. Re 4M Mach 0.10 (1)
BIGFOIL.COM POLAR EXPORT
NACA67-720
NACA67-720 |  |  |  | Cl Max: | 1.909 | at alpha= | 12.5 | deg
JavaFoil+Calcfoil stall+Eppler ext transition |  |  |  | L/D Max: | 245.091 | at alpha= | 2.5 | deg
Re: | 4000000 |  |  | Cd Min: | 0.00336 | at alpha= | -2.5 | deg
Mach: | 0.1 |  |  | Cl=0 at alpha= | -6.2661 | deg
|  |  |  | @ Cl=0.1, Cd= | 0.0077957
|  |  |  | @ Cl=0.4, Cd= | 0.0034469
|  |  |  | @ Cl=0.6, Cd= | 0.0039687
alpha (deg) | Cl | Cd | Cm | Cl/Cd
-19 | -0.763 | 0.14031 | -0.059 | -5.435
-18.5 | -0.769 | 0.133 | -0.061 | -5.779
-18 | -0.772 | 0.12587 | -0.063 | -6.131
-17.5 | -0.772 | 0.11859 | -0.065 | -6.513
-17 | -0.77 | 0.11126 | -0.067 | -6.921
-16.5 | -0.765 | 0.10425 | -0.07 | -7.335
-16 | -0.757 | 0.09672 | -0.073 | -7.823
-15.5 | -0.746 | 0.08853 | -0.076 | -8.43
-15 | -0.733 | 0.08029 | -0.08 | -9.135
-14.5 | -0.723 | 0.06803 | -0.087 | -10.621
-14 | -0.776 | 0.02341 | -0.111 | -33.17
-13.5 | -0.755 | 0.0188 | -0.115 | -40.182
-13 | -0.723 | 0.01678 | -0.117 | -43.096
-12.5 | -0.687 | 0.01518 | -0.12 | -45.218
-12 | -0.643 | 0.01422 | -0.122 | -45.22
-11.5 | -0.596 | 0.01335 | -0.124 | -44.631
-11 | -0.546 | 0.01254 | -0.126 | -43.557
-10.5 | -0.494 | 0.01193 | -0.128 | -41.435
-10 | -0.441 | 0.01134 | -0.13 | -38.856
-9.5 | -0.385 | 0.01084 | -0.132 | -35.553
-9 | -0.329 | 0.00968 | -0.134 | -33.985
-8.5 | -0.271 | 0.00933 | -0.136 | -29.005
-8 | -0.211 | 0.00902 | -0.138 | -23.453
-7.5 | -0.151 | 0.00874 | -0.139 | -17.323
-7 | -0.091 | 0.00845 | -0.141 | -10.711
-6.5 | -0.029 | 0.00823 | -0.143 | -3.527
-6 | 0.033 | 0.008 | -0.145 | 4.115
-5.5 | 0.095 | 0.00781 | -0.147 | 12.188
-5 | 0.158 | 0.00763 | -0.149 | 20.664
-4.5 | 0.22 | 0.00692 | -0.15 | 31.881
-4 | 0.285 | 0.00558 | -0.152 | 51.117
-3.5 | 0.35 | 0.00365 | -0.155 | 95.888
-3 | 0.414 | 0.00339 | -0.156 | 122.064
-2.5 | 0.477 | 0.00336 | -0.158 | 142.217
-2 | 0.541 | 0.00395 | -0.16 | 136.865
-1.5 | 0.604 | 0.00397 | -0.162 | 152.331
-1 | 0.668 | 0.00399 | -0.163 | 167.568
-0.5 | 0.731 | 0.00402 | -0.165 | 182.092
0 | 0.799 | 0.004 | -0.167 | 199.564
0.5 | 0.862 | 0.00406 | -0.168 | 212.18
1 | 0.925 | 0.00418 | -0.17 | 221.032
1.5 | 0.987 | 0.0043 | -0.172 | 229.675
2 | 1.05 | 0.00442 | -0.173 | 237.389
2.5 | 1.112 | 0.00454 | -0.175 | 245.091
3 | 1.164 | 0.00538 | -0.176 | 216.424
3.5 | 1.222 | 0.0059 | -0.177 | 207.142
4 | 1.278 | 0.00761 | -0.178 | 167.931
4.5 | 1.334 | 0.00925 | -0.18 | 144.326
5 | 1.39 | 0.01035 | -0.181 | 134.297
5.5 | 1.445 | 0.01195 | -0.182 | 120.916
6 | 1.499 | 0.01334 | -0.184 | 112.425
6.5 | 1.552 | 0.0148 | -0.185 | 104.907
7 | 1.601 | 0.01674 | -0.187 | 95.648
7.5 | 1.647 | 0.01746 | -0.188 | 94.359
8 | 1.691 | 0.01809 | -0.189 | 93.49
8.5 | 1.733 | 0.01887 | -0.191 | 91.831
9 | 1.771 | 0.0195 | -0.192 | 90.824
9.5 | 1.806 | 0.02097 | -0.193 | 86.119
10 | 1.837 | 0.02177 | -0.194 | 84.357
10.5 | 1.86 | 0.0226 | -0.196 | 82.322
11 | 1.88 | 0.02365 | -0.197 | 79.489
11.5 | 1.895 | 0.02474 | -0.198 | 76.584
12 | 1.904 | 0.02569 | -0.199 | 74.112
12.5 | 1.909 | 0.02668 | -0.2 | 71.537
13 | 1.908 | 0.02795 | -0.201 | 68.277
13.5 | 1.903 | 0.02907 | -0.202 | 65.457
14 | 1.893 | 0.03018 | -0.203 | 62.708
14.5 | 1.878 | 0.03163 | -0.204 | 59.357
15 | 1.858 | 0.0331 | -0.204 | 56.138
15.5 | 1.834 | 0.0344 | -0.205 | 53.314
16 | 1.806 | 0.03623 | -0.206 | 49.835
16.5 | 1.774 | 0.03788 | -0.207 | 46.829
17 | 1.739 | 0.03988 | -0.207 | 43.591
17.5 | 1.7 | 0.04183 | -0.208 | 40.65

## 68. Re 4M Mach 0.10 (2)
BIGFOIL.COM POLAR EXPORT
NACA67-720
NACA67-720 |  |  |  | Cl Max: | 1.5625 | at alpha= | 19.5 | deg
XFOIL ncrit=9 |  |  |  | L/D Max: | 198.549 | at alpha= | 3 | deg
Re: | 4000000 |  |  | Cd Min: | 0.06567 | at alpha= | 19.5 | deg
Mach: | 0.1 |  |  | Cl=0 at alpha= | -7.3076 | deg
|  |  |  | @ Cl=0.1, Cd= | 0.008225
|  |  |  | @ Cl=0.4, Cd= | 0.005109
|  |  |  | @ Cl=0.6, Cd= | 0.004051
alpha (deg) | Cl | Cd | Cm | Cl/Cd
-20 | -0.8755 | 0.03469 | -0.2039 | -25.2378
-19.5 | -0.8652 | 0.03109 | -0.2044 | -27.8289
-19 | -0.8454 | 0.02851 | -0.2045 | -29.6528
-18.5 | -0.8469 | 0.02493 | -0.2022 | -33.9711
-18 | -0.8429 | 0.02209 | -0.1993 | -38.1575
-17.5 | -0.814 | 0.02073 | -0.1981 | -39.2668
-17 | -0.7835 | 0.01953 | -0.1968 | -40.1178
-16.5 | -0.7512 | 0.01844 | -0.1955 | -40.7375
-16 | -0.719 | 0.01741 | -0.1939 | -41.2981
-15.5 | -0.6825 | 0.01658 | -0.1927 | -41.1641
-15 | -0.6461 | 0.01581 | -0.1914 | -40.8665
-14.5 | -0.6082 | 0.01511 | -0.1901 | -40.2515
-14 | -0.5706 | 0.01443 | -0.1887 | -39.5426
-13.5 | -0.5337 | 0.01376 | -0.187 | -38.7863
-13 | -0.4934 | 0.0132 | -0.1858 | -37.3788
-12.5 | -0.4518 | 0.0127 | -0.1847 | -35.5748
-12 | -0.4121 | 0.01214 | -0.1832 | -33.9456
-11.5 | -0.3697 | 0.01167 | -0.1821 | -31.6795
-11 | -0.3274 | 0.0112 | -0.1809 | -29.2321
-10.5 | -0.2836 | 0.01082 | -0.1799 | -26.2107
-10 | -0.2407 | 0.01042 | -0.1787 | -23.0998
-9.5 | -0.1954 | 0.0101 | -0.1778 | -19.3465
-9 | -0.1508 | 0.00978 | -0.1768 | -15.4192
-8.5 | -0.1071 | 0.00944 | -0.1755 | -11.3453
-8 | -0.0616 | 0.00917 | -0.1746 | -6.7176
-7.5 | -0.0167 | 0.0089 | -0.1734 | -1.8764
-7 | 0.0267 | 0.00861 | -0.172 | 3.101
-6.5 | 0.0706 | 0.00837 | -0.1706 | 8.4349
-6 | 0.1152 | 0.00815 | -0.1693 | 14.135
-5.5 | 0.1592 | 0.00792 | -0.1679 | 20.101
-5 | 0.203 | 0.0077 | -0.1664 | 26.3636
-4.5 | 0.2444 | 0.00746 | -0.1644 | 32.7614
-4 | 0.2781 | 0.0071 | -0.1608 | 39.169
-3.5 | 0.3059 | 0.00674 | -0.1558 | 45.3858
-3 | 0.318 | 0.00644 | -0.1475 | 49.3789
-1.5 | 0.4252 | 0.0047 | -0.1382 | 90.4681
-1 | 0.4863 | 0.00394 | -0.1409 | 123.4264
-0.5 | 0.5439 | 0.00395 | -0.1419 | 137.6962
0 | 0.605 | 0.00406 | -0.1437 | 149.0148
0.5 | 0.6474 | 0.0041 | -0.1412 | 157.9024
1 | 0.6947 | 0.00408 | -0.1399 | 170.2696
1.5 | 0.7399 | 0.00411 | -0.1382 | 180.0243
2 | 0.7891 | 0.00419 | -0.1374 | 188.3294
2.5 | 0.8387 | 0.00424 | -0.1368 | 197.8066
3 | 0.8756 | 0.00441 | -0.1334 | 198.5488
3.5 | 0.907 | 0.00472 | -0.1289 | 192.161
4 | 0.8916 | 0.00587 | -0.1148 | 151.891
4.5 | 0.8698 | 0.00756 | -0.1001 | 115.0529
5 | 0.8488 | 0.00965 | -0.0863 | 87.9585
5.5 | 0.8467 | 0.0115 | -0.0766 | 73.6261
6 | 0.8429 | 0.01356 | -0.0671 | 62.1608
6.5 | 0.8525 | 0.01532 | -0.0603 | 55.6462
7 | 0.8779 | 0.01659 | -0.0562 | 52.9174
7.5 | 0.9033 | 0.01792 | -0.0524 | 50.4074
8 | 0.9326 | 0.01913 | -0.0493 | 48.7507
8.5 | 0.961 | 0.02043 | -0.0462 | 47.0387
9 | 0.9896 | 0.02181 | -0.0432 | 45.3737
9.5 | 1.0216 | 0.02306 | -0.0409 | 44.3018
10 | 1.052 | 0.02444 | -0.0384 | 43.0442
10.5 | 1.0804 | 0.02599 | -0.0357 | 41.5698
11 | 1.1151 | 0.02724 | -0.0341 | 40.9361
11.5 | 1.1514 | 0.02844 | -0.0327 | 40.4852
12 | 1.1838 | 0.02991 | -0.0309 | 39.5787
12.5 | 1.2181 | 0.03128 | -0.0295 | 38.9418
13 | 1.2541 | 0.03258 | -0.0283 | 38.4929
13.5 | 1.2854 | 0.03421 | -0.0267 | 37.5738
14 | 1.3184 | 0.03576 | -0.0254 | 36.868
14.5 | 1.3501 | 0.03745 | -0.0241 | 36.0507
15 | 1.3796 | 0.03931 | -0.0226 | 35.0954
15.5 | 1.409 | 0.04121 | -0.0213 | 34.1907
16 | 1.4359 | 0.04335 | -0.0199 | 33.1234
16.5 | 1.4581 | 0.04593 | -0.0182 | 31.7461
17 | 1.4791 | 0.04867 | -0.0166 | 30.3904
17.5 | 1.4972 | 0.05173 | -0.015 | 28.9426
18 | 1.5167 | 0.05478 | -0.0138 | 27.6871
18.5 | 1.5334 | 0.05819 | -0.0126 | 26.3516
19 | 1.5468 | 0.062 | -0.0115 | 24.9484
19.5 | 1.5625 | 0.06567 | -0.0109 | 23.7932

## 69. Re 4M Mach 0.25 (1)
BIGFOIL.COM POLAR EXPORT
NACA67-720
NACA67-720 |  |  |  | Cl Max: | 1.867 | at alpha= | 11 | deg
JavaFoil+Calcfoil stall+Eppler ext transition |  |  |  | L/D Max: | 243.976 | at alpha= | 2.5 | deg
Re: | 4000000 |  |  | Cd Min: | 0.00362 | at alpha= | -3.5 | deg
Mach: | 0.25 |  |  | Cl=0 at alpha= | -6.2656 | deg
|  |  |  | @ Cl=0.1, Cd= | 0.0079797
|  |  |  | @ Cl=0.4, Cd= | 0.0038871
|  |  |  | @ Cl=0.6, Cd= | 0.00405
alpha (deg) | Cl | Cd | Cm | Cl/Cd
-18 | -0.6 | 0.14201 | -0.058 | -4.222
-17.5 | -0.626 | 0.13126 | -0.061 | -4.767
-17 | -0.646 | 0.12448 | -0.062 | -5.19
-16.5 | -0.661 | 0.11731 | -0.064 | -5.637
-16 | -0.671 | 0.10951 | -0.067 | -6.131
-15.5 | -0.675 | 0.1047 | -0.068 | -6.443
-15 | -0.674 | 0.0974 | -0.071 | -6.917
-14.5 | -0.668 | 0.08978 | -0.074 | -7.436
-14 | -0.657 | 0.08145 | -0.079 | -8.072
-13.5 | -0.644 | 0.0716 | -0.086 | -9.001
-13 | -0.703 | 0.02201 | -0.118 | -31.919
-12.5 | -0.68 | 0.01743 | -0.122 | -38.997
-12 | -0.642 | 0.01581 | -0.125 | -40.582
-11.5 | -0.599 | 0.01428 | -0.127 | -41.932
-11 | -0.551 | 0.0134 | -0.129 | -41.132
-10.5 | -0.501 | 0.01259 | -0.131 | -39.785
-10 | -0.448 | 0.01192 | -0.133 | -37.574
-9.5 | -0.393 | 0.0113 | -0.135 | -34.733
-9 | -0.336 | 0.00998 | -0.137 | -33.636
-8.5 | -0.277 | 0.00966 | -0.139 | -28.645
-8 | -0.216 | 0.00931 | -0.141 | -23.253
-7.5 | -0.155 | 0.00897 | -0.143 | -17.276
-7 | -0.093 | 0.00868 | -0.145 | -10.683
-6.5 | -0.03 | 0.00847 | -0.147 | -3.512
-6 | 0.034 | 0.00823 | -0.149 | 4.103
-5.5 | 0.098 | 0.008 | -0.151 | 12.201
-5 | 0.162 | 0.00735 | -0.152 | 22.021
-4.5 | 0.226 | 0.00707 | -0.154 | 31.995
-4 | 0.293 | 0.00555 | -0.156 | 52.682
-3.5 | 0.359 | 0.00362 | -0.159 | 99.2
-3 | 0.425 | 0.00405 | -0.16 | 104.912
-2.5 | 0.49 | 0.00403 | -0.162 | 121.466
-2 | 0.555 | 0.00405 | -0.164 | 137.074
-1.5 | 0.62 | 0.00405 | -0.166 | 153.227
-1 | 0.685 | 0.00408 | -0.167 | 167.9
-0.5 | 0.751 | 0.00411 | -0.169 | 182.698
0 | 0.82 | 0.00409 | -0.171 | 200.331
0.5 | 0.885 | 0.00417 | -0.172 | 212.04
1 | 0.949 | 0.00429 | -0.174 | 221.077
1.5 | 1.013 | 0.00442 | -0.176 | 229.246
2 | 1.078 | 0.00454 | -0.177 | 237.299
2.5 | 1.142 | 0.00468 | -0.179 | 243.976
3 | 1.194 | 0.0056 | -0.18 | 213.311
3.5 | 1.254 | 0.00615 | -0.182 | 203.736
4 | 1.311 | 0.008 | -0.183 | 163.833
4.5 | 1.368 | 0.00974 | -0.184 | 140.469
5 | 1.424 | 0.01143 | -0.186 | 124.597
5.5 | 1.48 | 0.01274 | -0.187 | 116.161
6 | 1.535 | 0.01448 | -0.188 | 105.946
6.5 | 1.587 | 0.01669 | -0.19 | 95.094
7 | 1.635 | 0.01791 | -0.191 | 91.305
7.5 | 1.681 | 0.01865 | -0.193 | 90.143
8 | 1.723 | 0.01936 | -0.194 | 88.99
8.5 | 1.761 | 0.02012 | -0.195 | 87.501
9 | 1.795 | 0.02098 | -0.197 | 85.545
9.5 | 1.824 | 0.0224 | -0.198 | 81.434
10 | 1.847 | 0.02339 | -0.199 | 78.973
10.5 | 1.861 | 0.02459 | -0.201 | 75.669
11 | 1.867 | 0.02568 | -0.202 | 72.72
11.5 | 1.867 | 0.02695 | -0.203 | 69.28
12 | 1.858 | 0.02796 | -0.204 | 66.455
12.5 | 1.841 | 0.02941 | -0.205 | 62.609
13 | 1.816 | 0.0309 | -0.206 | 58.777
13.5 | 1.783 | 0.03248 | -0.207 | 54.888
14 | 1.741 | 0.03413 | -0.208 | 51.007
14.5 | 1.69 | 0.03609 | -0.209 | 46.839
15 | 1.633 | 0.03803 | -0.209 | 42.937
15.5 | 1.567 | 0.04041 | -0.21 | 38.772
16 | 1.493 | 0.0434 | -0.21 | 34.407

## 70. Re 4M Mach 0.25 (2)
BIGFOIL.COM POLAR EXPORT
NACA67-720
NACA67-720 |  |  |  | Cl Max: | 1.5479 | at alpha= | 20 | deg
XFOIL ncrit=9 |  |  |  | L/D Max: | 190.625 | at alpha= | 3 | deg
Re: | 4000000 |  |  | Cd Min: | 0.08337 | at alpha= | 20 | deg
Mach: | 0.25 |  |  | Cl=0 at alpha= | -7.4467 | deg
|  |  |  | @ Cl=0.1, Cd= | 0.0086001
|  |  |  | @ Cl=0.4, Cd= | 0.0054839
|  |  |  | @ Cl=0.6, Cd= | 0.0041502
alpha (deg) | Cl | Cd | Cm | Cl/Cd
-20 | -0.7551 | 0.0543 | -0.2104 | -13.9061
-19.5 | -0.7786 | 0.04494 | -0.2165 | -17.3253
-19 | -0.7818 | 0.03877 | -0.2196 | -20.1651
-18.5 | -0.7897 | 0.03313 | -0.2205 | -23.8364
-18 | -0.7839 | 0.02927 | -0.2199 | -26.7817
-17.5 | -0.7676 | 0.0265 | -0.2184 | -28.966
-17 | -0.7472 | 0.02423 | -0.2166 | -30.8378
-16.5 | -0.7464 | 0.02115 | -0.2126 | -35.2908
-16 | -0.7175 | 0.01965 | -0.2104 | -36.514
-15.5 | -0.6815 | 0.01856 | -0.2085 | -36.7188
-15 | -0.6491 | 0.0174 | -0.2062 | -37.3046
-14.5 | -0.6122 | 0.01645 | -0.2041 | -37.2158
-14 | -0.5739 | 0.01564 | -0.2021 | -36.6944
-13.5 | -0.5334 | 0.01492 | -0.2003 | -35.7507
-13 | -0.493 | 0.01419 | -0.1985 | -34.7428
-12.5 | -0.4531 | 0.01348 | -0.1965 | -33.6128
-12 | -0.4102 | 0.01289 | -0.1948 | -31.8231
-11.5 | -0.367 | 0.01233 | -0.1932 | -29.7648
-11 | -0.3245 | 0.01178 | -0.1914 | -27.5467
-10.5 | -0.2803 | 0.01131 | -0.1899 | -24.7834
-10 | -0.2342 | 0.01091 | -0.1886 | -21.4665
-9.5 | -0.1896 | 0.0105 | -0.1871 | -18.0571
-9 | -0.1435 | 0.01016 | -0.1857 | -14.124
-8.5 | -0.0977 | 0.0098 | -0.1843 | -9.9694
-8 | -0.0511 | 0.0095 | -0.1831 | -5.3789
-7.5 | -0.0047 | 0.00923 | -0.1818 | -0.50921
-7 | 0.0394 | 0.00892 | -0.18 | 4.417
-6.5 | 0.0851 | 0.00867 | -0.1785 | 9.8155
-6 | 0.132 | 0.00845 | -0.1773 | 15.6213
-5.5 | 0.1771 | 0.00821 | -0.1757 | 21.5713
-5 | 0.2235 | 0.00801 | -0.1743 | 27.9026
-4.5 | 0.2645 | 0.00772 | -0.1719 | 34.2617
-4 | 0.3006 | 0.00738 | -0.1684 | 40.7317
-3.5 | 0.3307 | 0.00701 | -0.1636 | 47.1755
-3 | 0.3431 | 0.00663 | -0.155 | 51.7496
-2.5 | 0.3571 | 0.00623 | -0.1468 | 57.3194
-2 | 0.3881 | 0.00572 | -0.1422 | 67.8497
-1.5 | 0.4264 | 0.00496 | -0.1395 | 85.9677
-1 | 0.4882 | 0.00403 | -0.1422 | 121.1414
-0.5 | 0.5485 | 0.00406 | -0.1434 | 135.0985
0 | 0.6113 | 0.00417 | -0.1452 | 146.5947
0.5 | 0.6504 | 0.00421 | -0.1415 | 154.4893
1 | 0.7 | 0.00424 | -0.1404 | 165.0943
1.5 | 0.7462 | 0.00429 | -0.1385 | 173.9394
2 | 0.7968 | 0.00436 | -0.1377 | 182.7523
2.5 | 0.8462 | 0.00444 | -0.1366 | 190.5856
3 | 0.8845 | 0.00464 | -0.1331 | 190.625
3.5 | 0.9113 | 0.00505 | -0.1272 | 180.4554
4 | 0.9013 | 0.00623 | -0.1141 | 144.6709
4.5 | 0.8787 | 0.00806 | -0.0991 | 109.0199
5 | 0.8546 | 0.01035 | -0.0846 | 82.57
5.5 | 0.8467 | 0.01249 | -0.0737 | 67.7902
6 | 0.8464 | 0.01455 | -0.0647 | 58.1718
6.5 | 0.8547 | 0.01642 | -0.0574 | 52.0524
7 | 0.8768 | 0.01793 | -0.0526 | 48.9013
7.5 | 0.9056 | 0.01922 | -0.049 | 47.1176
8 | 0.933 | 0.02067 | -0.0453 | 45.1379
8.5 | 0.9617 | 0.02209 | -0.042 | 43.5355
9 | 0.9931 | 0.02346 | -0.0391 | 42.3316
9.5 | 1.0225 | 0.02501 | -0.0361 | 40.8836
10 | 1.053 | 0.02656 | -0.0334 | 39.6461
10.5 | 1.0834 | 0.02819 | -0.0307 | 38.4321
11 | 1.1175 | 0.02969 | -0.0287 | 37.6389
11.5 | 1.1549 | 0.03105 | -0.0271 | 37.1948
12 | 1.189 | 0.03266 | -0.0252 | 36.4054
12.5 | 1.2248 | 0.03418 | -0.0236 | 35.8338
13 | 1.2596 | 0.03584 | -0.0219 | 35.1451
13.5 | 1.2916 | 0.03772 | -0.0201 | 34.2418
14 | 1.3267 | 0.03944 | -0.0186 | 33.6384
14.5 | 1.356 | 0.04161 | -0.0168 | 32.5883
15 | 1.3867 | 0.04375 | -0.0151 | 31.696
15.5 | 1.4135 | 0.04625 | -0.0133 | 30.5622
16 | 1.4346 | 0.04927 | -0.0113 | 29.1171
16.5 | 1.4533 | 0.0526 | -0.0093 | 27.6293
17 | 1.4728 | 0.05601 | -0.0077 | 26.2953
17.5 | 1.4911 | 0.05965 | -0.0063 | 24.9975
18 | 1.5056 | 0.06377 | -0.0051 | 23.6098
18.5 | 1.5214 | 0.06792 | -0.0042 | 22.3999
19 | 1.5334 | 0.07259 | -0.0036 | 21.1241
19.5 | 1.5419 | 0.07777 | -0.0033 | 19.8264
20 | 1.5479 | 0.08337 | -0.0034 | 18.5666

## 71. Re 4M Mach 0.50 (1)
BIGFOIL.COM POLAR EXPORT
NACA67-720
NACA67-720 |  |  |  | Cl Max: | 1.775 | at alpha= | 7.5 | deg
JavaFoil+Calcfoil stall+Eppler ext transition |  |  |  | L/D Max: | 236.562 | at alpha= | 2.5 | deg
Re: | 4000000 |  |  | Cd Min: | 0.0045 | at alpha= | -3 | deg
Mach: | 0.5 |  |  | Cl=0 at alpha= | -6.2643 | deg
|  |  |  | @ Cl=0.1, Cd= | 0.0086727
|  |  |  | @ Cl=0.4, Cd= | 0.0058719
|  |  |  | @ Cl=0.6, Cd= | 0.0045
alpha (deg) | Cl | Cd | Cm | Cl/Cd
-20 | -0.792 | 0.16471 | -0.063 | -4.811
-19.5 | -0.764 | 0.16189 | -0.064 | -4.718
-19 | -0.735 | 0.1553 | -0.065 | -4.735
-18.5 | -0.708 | 0.15301 | -0.066 | -4.624
-18 | -0.677 | 0.14635 | -0.065 | -4.628
-17.5 | -0.648 | 0.14132 | -0.065 | -4.588
-17 | -0.619 | 0.1491 | -0.065 | -4.153
-16.5 | -0.591 | 0.12971 | -0.067 | -4.557
-16 | -0.563 | 0.1256 | -0.068 | -4.479
-15.5 | -0.534 | 0.12161 | -0.069 | -4.389
-15 | -0.504 | 0.11629 | -0.066 | -4.334
-14.5 | -0.475 | 0.11332 | -0.067 | -4.194
-14 | -0.447 | 0.10965 | -0.068 | -4.073
-13.5 | -0.418 | 0.10567 | -0.069 | -3.955
-13 | -0.389 | 0.10215 | -0.07 | -3.809
-12.5 | -0.36 | 0.11573 | -0.069 | -3.11
-12 | -0.331 | 0.09819 | -0.071 | -3.375
-11.5 | -0.302 | 0.09529 | -0.07 | -3.172
-11 | -0.274 | 0.08083 | -0.074 | -3.387
-10.5 | -0.38 | 0.06837 | -0.082 | -5.563
-10 | -0.374 | 0.05779 | -0.096 | -6.474
-9.5 | -0.4 | 0.01524 | -0.149 | -26.25
-9 | -0.353 | 0.01286 | -0.152 | -27.451
-8.5 | -0.297 | 0.0109 | -0.155 | -27.258
-8 | -0.235 | 0.01001 | -0.157 | -23.487
-7.5 | -0.17 | 0.01004 | -0.159 | -16.908
-7 | -0.102 | 0.00961 | -0.161 | -10.621
-6.5 | -0.033 | 0.00926 | -0.163 | -3.546
-6 | 0.037 | 0.00893 | -0.165 | 4.183
-5.5 | 0.108 | 0.00864 | -0.167 | 12.533
-5 | 0.18 | 0.00836 | -0.169 | 21.507
-4.5 | 0.251 | 0.00813 | -0.171 | 30.939
-4 | 0.326 | 0.00784 | -0.173 | 41.557
-3.5 | 0.398 | 0.00591 | -0.175 | 67.348
-3 | 0.472 | 0.0045 | -0.178 | 104.924
-2.5 | 0.545 | 0.0045 | -0.18 | 121.118
-2 | 0.617 | 0.0045 | -0.181 | 137.163
-1.5 | 0.69 | 0.00452 | -0.183 | 152.769
-1 | 0.762 | 0.00455 | -0.185 | 167.505
-0.5 | 0.835 | 0.0046 | -0.187 | 181.365
0 | 0.913 | 0.00455 | -0.189 | 200.431
0.5 | 0.985 | 0.0047 | -0.191 | 209.739
1 | 1.057 | 0.00486 | -0.193 | 217.548
1.5 | 1.128 | 0.00501 | -0.195 | 225.131
2 | 1.2 | 0.0052 | -0.196 | 230.696
2.5 | 1.271 | 0.00537 | -0.198 | 236.562
3 | 1.323 | 0.00675 | -0.199 | 196.058
3.5 | 1.387 | 0.009 | -0.201 | 154.102
4 | 1.449 | 0.01126 | -0.202 | 128.721
4.5 | 1.511 | 0.01346 | -0.204 | 112.19
5 | 1.569 | 0.01521 | -0.205 | 103.206
5.5 | 1.625 | 0.01802 | -0.207 | 90.176
6 | 1.677 | 0.02091 | -0.208 | 80.215
6.5 | 1.725 | 0.02231 | -0.21 | 77.329
7 | 1.757 | 0.02346 | -0.212 | 74.928
7.5 | 1.775 | 0.02457 | -0.213 | 72.256
8 | 1.771 | 0.02714 | -0.215 | 65.268
8.5 | 1.73 | 0.02894 | -0.216 | 59.778
9 | 1.606 | 0.0314 | -0.217 | 51.149
9.5 | 1.081 | 0.0344 | -0.219 | 31.416
10 | 1.108 | 0.0393 | -0.219 | 28.19
10.5 | 0.951 | 0.07448 | -0.109 | 12.766
11 | 0.977 | 0.08669 | -0.104 | 11.269
11.5 | 1.009 | 0.09211 | -0.121 | 10.954
12 | 1.033 | 0.09374 | -0.113 | 11.021
12.5 | 1.061 | 0.09745 | -0.116 | 10.887

## 72. Re 4M Mach 0.50 (2)
BIGFOIL.COM POLAR EXPORT
NACA67-720
NACA67-720 |  |  |  | Cl Max: | 1.4066 | at alpha= | 15.5 | deg
XFOIL ncrit=9 |  |  |  | L/D Max: | 144.583 | at alpha= | 2.5 | deg
Re: | 4000000 |  |  | Cd Min: | 0.17284 | at alpha= | 20 | deg
Mach: | 0.5 |  |  | Cl=0 at alpha= | -7.9167 | deg
|  |  |  | @ Cl=0.1, Cd= | 0.010411
|  |  |  | @ Cl=0.4, Cd= | 0.0084625
|  |  |  | @ Cl=0.6, Cd= | 0.0049835
alpha (deg) | Cl | Cd | Cm | Cl/Cd
-17.5 | -0.017 | 0.12107 | -0.2232 | -0.14041
-17 | -0.0452 | 0.10887 | -0.2292 | -0.41517
-16.5 | -0.0859 | 0.09596 | -0.2361 | -0.89516
-16 | -0.14 | 0.0825 | -0.2438 | -1.697
-15.5 | -0.1962 | 0.06958 | -0.2515 | -2.8198
-15 | -0.2212 | 0.05979 | -0.257 | -3.6996
-14.5 | -0.2596 | 0.04755 | -0.2657 | -5.4595
-14 | -0.2747 | 0.03959 | -0.2699 | -6.9386
-13.5 | -0.3133 | 0.03179 | -0.2704 | -9.8553
-13 | -0.3372 | 0.02634 | -0.2668 | -12.8018
-12.5 | -0.3578 | 0.02185 | -0.2605 | -16.3753
-12 | -0.3573 | 0.01872 | -0.2535 | -19.0865
-11.5 | -0.335 | 0.01669 | -0.2473 | -20.0719
-11 | -0.3008 | 0.01522 | -0.2419 | -19.7635
-10.5 | -0.258 | 0.01418 | -0.2373 | -18.1946
-10 | -0.2119 | 0.01332 | -0.2332 | -15.9084
-9.5 | -0.1627 | 0.01265 | -0.2296 | -12.8617
-9 | -0.1137 | 0.01204 | -0.2262 | -9.4435
-8.5 | -0.062 | 0.01157 | -0.2232 | -5.3587
-8 | -0.0085 | 0.01119 | -0.2208 | -0.75961
-7.5 | 0.0425 | 0.01078 | -0.2181 | 3.9425
-7 | 0.0944 | 0.01045 | -0.2157 | 9.0335
-6.5 | 0.1449 | 0.0101 | -0.2131 | 14.3465
-6 | 0.1941 | 0.00976 | -0.2103 | 19.8873
-5.5 | 0.2432 | 0.00948 | -0.2076 | 25.654
-5 | 0.2902 | 0.0092 | -0.2046 | 31.5435
-4.5 | 0.3362 | 0.00895 | -0.2013 | 37.5642
-4 | 0.3775 | 0.00867 | -0.1972 | 43.5409
-3.5 | 0.4122 | 0.00835 | -0.1917 | 49.3653
-3 | 0.434 | 0.00796 | -0.1837 | 54.5226
-2.5 | 0.4239 | 0.00756 | -0.1687 | 56.0714
-2 | 0.3855 | 0.00716 | -0.1477 | 53.8408
-1.5 | 0.4065 | 0.00661 | -0.1397 | 61.4977
-1 | 0.442 | 0.00574 | -0.1352 | 77.0035
-0.5 | 0.5182 | 0.00479 | -0.1396 | 108.1837
0 | 0.5801 | 0.00493 | -0.1394 | 117.6673
0.5 | 0.6396 | 0.00509 | -0.1387 | 125.6582
1 | 0.6985 | 0.00529 | -0.1378 | 132.0416
1.5 | 0.7498 | 0.00541 | -0.1355 | 138.5952
2 | 0.8001 | 0.0056 | -0.133 | 142.875
2.5 | 0.8487 | 0.00587 | -0.13 | 144.5826
3 | 0.8937 | 0.00628 | -0.1264 | 142.3089
3.5 | 0.9212 | 0.00707 | -0.1194 | 130.297
4 | 0.8956 | 0.00917 | -0.1025 | 97.6663
4.5 | 0.8645 | 0.01186 | -0.0856 | 72.8921
5 | 0.8476 | 0.0145 | -0.072 | 58.4552
5.5 | 0.8417 | 0.01699 | -0.0609 | 49.5409
6 | 0.8566 | 0.01893 | -0.0534 | 45.2509
6.5 | 0.874 | 0.02095 | -0.0467 | 41.7184
7 | 0.8901 | 0.02312 | -0.04 | 38.4991
7.5 | 0.9135 | 0.02516 | -0.0346 | 36.3076
8 | 0.9437 | 0.02706 | -0.0303 | 34.8744
8.5 | 0.971 | 0.02922 | -0.0258 | 33.2307
9 | 1.0039 | 0.03125 | -0.0221 | 32.1248
9.5 | 1.0337 | 0.03357 | -0.0182 | 30.7924
10 | 1.06 | 0.03619 | -0.0141 | 29.2899
10.5 | 1.0966 | 0.03843 | -0.0112 | 28.535
11 | 1.1339 | 0.04079 | -0.0084 | 27.7985
11.5 | 1.1741 | 0.04306 | -0.006 | 27.2666
12 | 1.2112 | 0.04564 | -0.0033 | 26.5381
12.5 | 1.2483 | 0.04839 | -0.0007 | 25.7967
13 | 1.2817 | 0.05152 | 0.0019 | 24.8777
13.5 | 1.3168 | 0.05467 | 0.0044 | 24.0863
14 | 1.3478 | 0.0583 | 0.0069 | 23.1184
14.5 | 1.3744 | 0.06247 | 0.0093 | 22.001
15 | 1.3943 | 0.06738 | 0.0116 | 20.6931
15.5 | 1.4066 | 0.07324 | 0.0135 | 19.2054
16 | 1.4036 | 0.08077 | 0.0146 | 17.3777
16.5 | 1.387 | 0.09 | 0.0143 | 15.4111
17 | 1.362 | 0.10051 | 0.0122 | 13.5509
17.5 | 1.3342 | 0.11178 | 0.0085 | 11.9359
18 | 1.3053 | 0.12354 | 0.0034 | 10.5658
18.5 | 1.277 | 0.13563 | -0.003 | 9.4153
19 | 1.2502 | 0.14788 | -0.0104 | 8.4542
19.5 | 1.2258 | 0.16004 | -0.0183 | 7.6593
20 | 1.1988 | 0.17284 | -0.0271 | 6.9359

## 73. Re 5M Mach 0.00 (1)
BIGFOIL.COM POLAR EXPORT
NACA67-720
NACA67-720 |  |  |  | Cl Max: | 1.92 | at alpha= | 13 | deg
JavaFoil+Calcfoil stall+Eppler ext transition |  |  |  | L/D Max: | 237.281 | at alpha= | 1.5 | deg
Re: | 5000000 |  |  | Cd Min: | 0.00316 | at alpha= | -1.5 | deg
Mach: | 0 |  |  | Cl=0 at alpha= | -6.2661 | deg
|  |  |  | @ Cl=0.1, Cd= | 0.0074187
|  |  |  | @ Cl=0.4, Cd= | 0.0038697
|  |  |  | @ Cl=0.6, Cd= | 0.0031683
alpha (deg) | Cl | Cd | Cm | Cl/Cd
-19.5 | -0.785 | 0.14257 | -0.059 | -5.508
-19 | -0.79 | 0.13469 | -0.061 | -5.868
-18.5 | -0.793 | 0.12803 | -0.063 | -6.195
-18 | -0.794 | 0.12067 | -0.065 | -6.576
-17.5 | -0.792 | 0.11349 | -0.067 | -6.974
-17 | -0.789 | 0.10401 | -0.07 | -7.582
-16.5 | -0.78 | 0.09837 | -0.072 | -7.93
-16 | -0.772 | 0.08987 | -0.076 | -8.585
-15.5 | -0.763 | 0.07926 | -0.081 | -9.624
-15 | -0.754 | 0.06718 | -0.087 | -11.22
-14.5 | -0.797 | 0.02768 | -0.107 | -28.775
-14 | -0.789 | 0.01938 | -0.112 | -40.707
-13.5 | -0.76 | 0.01716 | -0.115 | -44.29
-13 | -0.726 | 0.01562 | -0.117 | -46.453
-12.5 | -0.688 | 0.01428 | -0.12 | -48.147
-12 | -0.643 | 0.01345 | -0.122 | -47.799
-11.5 | -0.595 | 0.0126 | -0.124 | -47.232
-11 | -0.545 | 0.0119 | -0.126 | -45.85
-10.5 | -0.493 | 0.01137 | -0.128 | -43.406
-10 | -0.44 | 0.01081 | -0.129 | -40.687
-9.5 | -0.384 | 0.01033 | -0.131 | -37.207
-9 | -0.328 | 0.00922 | -0.133 | -35.57
-8.5 | -0.27 | 0.00886 | -0.135 | -30.436
-8 | -0.211 | 0.00859 | -0.137 | -24.533
-7.5 | -0.151 | 0.00831 | -0.139 | -18.161
-7 | -0.09 | 0.00807 | -0.141 | -11.176
-6.5 | -0.029 | 0.00787 | -0.143 | -3.674
-6 | 0.033 | 0.00764 | -0.144 | 4.292
-5.5 | 0.095 | 0.00743 | -0.146 | 12.767
-5 | 0.157 | 0.00729 | -0.148 | 21.552
-4.5 | 0.22 | 0.00707 | -0.15 | 31.054
-4 | 0.284 | 0.00626 | -0.152 | 45.324
-3.5 | 0.347 | 0.00484 | -0.153 | 71.607
-3 | 0.412 | 0.00365 | -0.156 | 112.713
-2.5 | 0.475 | 0.00344 | -0.158 | 138.342
-2 | 0.539 | 0.00342 | -0.16 | 157.528
-1.5 | 0.602 | 0.00316 | -0.161 | 190.813
-1 | 0.666 | 0.00377 | -0.163 | 176.785
-0.5 | 0.729 | 0.00379 | -0.165 | 192.291
0 | 0.796 | 0.00384 | -0.166 | 207.139
0.5 | 0.858 | 0.00394 | -0.168 | 217.743
1 | 0.921 | 0.00404 | -0.17 | 227.907
1.5 | 0.983 | 0.00414 | -0.171 | 237.281
2 | 1.044 | 0.00476 | -0.172 | 219.249
2.5 | 1.105 | 0.00526 | -0.174 | 210.242
3 | 1.157 | 0.00601 | -0.175 | 192.616
3.5 | 1.214 | 0.00738 | -0.176 | 164.572
4 | 1.272 | 0.00874 | -0.178 | 145.467
4.5 | 1.328 | 0.01006 | -0.179 | 132.037
5 | 1.384 | 0.01107 | -0.181 | 125.008
5.5 | 1.439 | 0.01194 | -0.182 | 120.584
6 | 1.493 | 0.01337 | -0.183 | 111.669
6.5 | 1.546 | 0.01503 | -0.185 | 102.889
7 | 1.595 | 0.01594 | -0.186 | 100.07
7.5 | 1.642 | 0.01667 | -0.187 | 98.536
8 | 1.687 | 0.0173 | -0.189 | 97.477
8.5 | 1.728 | 0.01794 | -0.19 | 96.333
9 | 1.767 | 0.01857 | -0.191 | 95.18
9.5 | 1.803 | 0.01996 | -0.193 | 90.317
10 | 1.835 | 0.02067 | -0.194 | 88.771
10.5 | 1.86 | 0.02152 | -0.195 | 86.448
11 | 1.881 | 0.02242 | -0.196 | 83.927
11.5 | 1.898 | 0.02339 | -0.197 | 81.123
12 | 1.91 | 0.02429 | -0.198 | 78.638
12.5 | 1.917 | 0.02512 | -0.199 | 76.329
13 | 1.92 | 0.02644 | -0.2 | 72.62
13.5 | 1.918 | 0.02743 | -0.201 | 69.924
14 | 1.911 | 0.02843 | -0.202 | 67.216
14.5 | 1.9 | 0.02959 | -0.203 | 64.222
15 | 1.885 | 0.03096 | -0.204 | 60.896
15.5 | 1.866 | 0.03236 | -0.205 | 57.676
16 | 1.843 | 0.03392 | -0.205 | 54.33
16.5 | 1.816 | 0.0353 | -0.206 | 51.461
17 | 1.787 | 0.03711 | -0.207 | 48.145
17.5 | 1.754 | 0.0388 | -0.207 | 45.216
18 | 1.718 | 0.04148 | -0.207 | 41.411

## 74. Re 5M Mach 0.00 (2)
BIGFOIL.COM POLAR EXPORT
NACA67-720
NACA67-720 |  |  |  | Cl Max: | 1.6055 | at alpha= | 20 | deg
XFOIL ncrit=9 |  |  |  | L/D Max: | 211.924 | at alpha= | 2.5 | deg
Re: | 5000000 |  |  | Cd Min: | 0.06485 | at alpha= | 20 | deg
Mach: | 0 |  |  | Cl=0 at alpha= | -7.2007 | deg
|  |  |  | @ Cl=0.1, Cd= | 0.0077703
|  |  |  | @ Cl=0.4, Cd= | 0.0051325
|  |  |  | @ Cl=0.6, Cd= | 0.0035613
alpha (deg) | Cl | Cd | Cm | Cl/Cd
-20 | -0.9147 | 0.03077 | -0.1995 | -29.727
-19.5 | -0.8931 | 0.02815 | -0.2002 | -31.7265
-19 | -0.8708 | 0.02596 | -0.2 | -33.5439
-18.5 | -0.8563 | 0.02356 | -0.1986 | -36.3455
-18 | -0.8463 | 0.02112 | -0.196 | -40.071
-17.5 | -0.8188 | 0.01975 | -0.1947 | -41.4582
-17 | -0.7953 | 0.01824 | -0.1927 | -43.602
-16.5 | -0.7633 | 0.01724 | -0.1913 | -44.2749
-16 | -0.7281 | 0.01639 | -0.1901 | -44.4234
-15.5 | -0.6937 | 0.01558 | -0.1887 | -44.525
-15 | -0.6571 | 0.01488 | -0.1874 | -44.1599
-14.5 | -0.6192 | 0.01423 | -0.1862 | -43.5137
-14 | -0.5804 | 0.01364 | -0.185 | -42.5513
-13.5 | -0.5398 | 0.01309 | -0.1841 | -41.2376
-13 | -0.4999 | 0.01252 | -0.1829 | -39.9281
-12.5 | -0.4604 | 0.01196 | -0.1815 | -38.495
-12 | -0.4179 | 0.01151 | -0.1806 | -36.3076
-11.5 | -0.3765 | 0.01103 | -0.1794 | -34.1342
-11 | -0.3346 | 0.01059 | -0.1782 | -31.5958
-10.5 | -0.2917 | 0.01019 | -0.1771 | -28.6261
-10 | -0.2474 | 0.00985 | -0.1762 | -25.1168
-9.5 | -0.2038 | 0.00952 | -0.1751 | -21.4076
-9 | -0.1597 | 0.00923 | -0.174 | -17.3023
-8.5 | -0.1161 | 0.00892 | -0.1728 | -13.0157
-8 | -0.0716 | 0.00866 | -0.1717 | -8.2679
-7.5 | -0.0267 | 0.00844 | -0.1706 | -3.1635
-7 | 0.0179 | 0.0082 | -0.1695 | 2.1829
-6.5 | 0.0628 | 0.00796 | -0.1684 | 7.8894
-6 | 0.1079 | 0.00773 | -0.1672 | 13.9586
-5.5 | 0.1512 | 0.00749 | -0.1657 | 20.1869
-5 | 0.1946 | 0.00726 | -0.1641 | 26.8044
-4.5 | 0.2334 | 0.00697 | -0.1616 | 33.4864
-4 | 0.2683 | 0.00667 | -0.1582 | 40.2249
-3.5 | 0.2924 | 0.00636 | -0.1525 | 45.9748
-3 | 0.3152 | 0.0061 | -0.1464 | 51.6721
-2.5 | 0.3492 | 0.00574 | -0.1427 | 60.8362
-2 | 0.386 | 0.00531 | -0.1397 | 72.693
-1.5 | 0.4278 | 0.00478 | -0.138 | 89.4979
-1 | 0.4844 | 0.00403 | -0.1398 | 120.1985
-0.5 | 0.5456 | 0.0036 | -0.1422 | 151.5556
0 | 0.5932 | 0.00356 | -0.141 | 166.6292
0.5 | 0.6449 | 0.00357 | -0.1407 | 180.6443
1 | 0.6903 | 0.00372 | -0.139 | 185.5645
1.5 | 0.7427 | 0.00381 | -0.139 | 194.9344
2 | 0.7954 | 0.00385 | -0.1391 | 206.5974
2.5 | 0.8371 | 0.00395 | -0.1368 | 211.9241
3 | 0.8658 | 0.00425 | -0.1317 | 203.7176
3.5 | 0.8714 | 0.00498 | -0.1219 | 174.9799
4 | 0.8406 | 0.00667 | -0.1051 | 126.027
4.5 | 0.8255 | 0.00843 | -0.0922 | 97.9241
5 | 0.8219 | 0.01016 | -0.082 | 80.8957
5.5 | 0.8257 | 0.01185 | -0.0736 | 69.6793
6 | 0.8305 | 0.01366 | -0.0657 | 60.798
6.5 | 0.8475 | 0.01515 | -0.0602 | 55.9406
7 | 0.8775 | 0.01625 | -0.057 | 54
7.5 | 0.9055 | 0.01745 | -0.0536 | 51.8911
8 | 0.9343 | 0.01869 | -0.0504 | 49.9893
8.5 | 0.966 | 0.01984 | -0.0479 | 48.6895
9 | 0.9971 | 0.02107 | -0.0453 | 47.3232
9.5 | 1.0275 | 0.02237 | -0.0427 | 45.9321
10 | 1.059 | 0.02365 | -0.0404 | 44.778
10.5 | 1.0932 | 0.02485 | -0.0386 | 43.992
11 | 1.1264 | 0.02614 | -0.0368 | 43.091
11.5 | 1.1622 | 0.0273 | -0.0354 | 42.5714
12 | 1.1985 | 0.02847 | -0.0341 | 42.0969
12.5 | 1.2325 | 0.02981 | -0.0327 | 41.3452
13 | 1.2667 | 0.03116 | -0.0313 | 40.6515
13.5 | 1.3019 | 0.03245 | -0.0302 | 40.1202
14 | 1.3339 | 0.03399 | -0.0288 | 39.2439
14.5 | 1.366 | 0.03554 | -0.0275 | 38.4356
15 | 1.397 | 0.03721 | -0.0262 | 37.5437
15.5 | 1.426 | 0.03905 | -0.0248 | 36.5173
16 | 1.4536 | 0.04099 | -0.0234 | 35.4623
16.5 | 1.4749 | 0.0435 | -0.0215 | 33.9057
17 | 1.4937 | 0.04628 | -0.0196 | 32.2753
17.5 | 1.5175 | 0.04873 | -0.0184 | 31.141
18 | 1.5364 | 0.05164 | -0.017 | 29.7521
18.5 | 1.554 | 0.05481 | -0.0157 | 28.3525
19 | 1.5735 | 0.05787 | -0.0148 | 27.1903
19.5 | 1.5912 | 0.06115 | -0.0141 | 26.0213
20 | 1.6055 | 0.06485 | -0.0134 | 24.7571

## 75. Re 5M Mach 0.10 (1)
BIGFOIL.COM POLAR EXPORT
NACA67-720
NACA67-720 |  |  |  | Cl Max: | 1.91 | at alpha= | 12.5 | deg
JavaFoil+Calcfoil stall+Eppler ext transition |  |  |  | L/D Max: | 237.365 | at alpha= | 1.5 | deg
Re: | 5000000 |  |  | Cd Min: | 0.00317 | at alpha= | -2 | deg
Mach: | 0.1 |  |  | Cl=0 at alpha= | -6.2661 | deg
|  |  |  | @ Cl=0.1, Cd= | 0.0074657
|  |  |  | @ Cl=0.4, Cd= | 0.0039185
|  |  |  | @ Cl=0.6, Cd= | 0.00317
alpha (deg) | Cl | Cd | Cm | Cl/Cd
-19 | -0.764 | 0.13801 | -0.06 | -5.533
-18.5 | -0.77 | 0.13083 | -0.062 | -5.882
-18 | -0.773 | 0.1235 | -0.064 | -6.259
-17.5 | -0.774 | 0.11616 | -0.066 | -6.661
-17 | -0.772 | 0.10889 | -0.068 | -7.085
-16.5 | -0.766 | 0.1016 | -0.071 | -7.543
-16 | -0.759 | 0.09351 | -0.074 | -8.119
-15.5 | -0.75 | 0.08446 | -0.078 | -8.882
-15 | -0.74 | 0.07465 | -0.083 | -9.907
-14.5 | -0.737 | 0.05692 | -0.093 | -12.95
-14 | -0.784 | 0.02054 | -0.112 | -38.16
-13.5 | -0.757 | 0.01774 | -0.115 | -42.687
-13 | -0.724 | 0.01599 | -0.118 | -45.294
-12.5 | -0.687 | 0.01453 | -0.12 | -47.318
-12 | -0.643 | 0.01364 | -0.122 | -47.175
-11.5 | -0.596 | 0.01281 | -0.124 | -46.561
-11 | -0.547 | 0.01202 | -0.126 | -45.473
-10.5 | -0.495 | 0.01147 | -0.128 | -43.136
-10 | -0.441 | 0.01092 | -0.13 | -40.392
-9.5 | -0.386 | 0.0104 | -0.132 | -37.07
-9 | -0.329 | 0.00927 | -0.134 | -35.492
-8.5 | -0.271 | 0.00892 | -0.136 | -30.376
-8 | -0.212 | 0.00862 | -0.138 | -24.565
-7.5 | -0.152 | 0.00835 | -0.14 | -18.136
-7 | -0.091 | 0.00809 | -0.141 | -11.201
-6.5 | -0.029 | 0.00789 | -0.143 | -3.68
-6 | 0.033 | 0.00769 | -0.145 | 4.285
-5.5 | 0.095 | 0.00748 | -0.147 | 12.743
-5 | 0.158 | 0.0073 | -0.149 | 21.623
-4.5 | 0.221 | 0.00707 | -0.151 | 31.185
-4 | 0.285 | 0.00628 | -0.152 | 45.423
-3.5 | 0.349 | 0.00486 | -0.154 | 71.725
-3 | 0.414 | 0.00366 | -0.157 | 113.149
-2.5 | 0.478 | 0.00344 | -0.159 | 138.99
-2 | 0.541 | 0.00317 | -0.16 | 170.787
-1.5 | 0.605 | 0.00317 | -0.162 | 190.887
-1 | 0.669 | 0.00378 | -0.164 | 176.76
-0.5 | 0.733 | 0.00381 | -0.165 | 192.469
0 | 0.799 | 0.00386 | -0.167 | 207.223
0.5 | 0.862 | 0.00396 | -0.169 | 217.788
1 | 0.925 | 0.00406 | -0.17 | 228.007
1.5 | 0.988 | 0.00416 | -0.172 | 237.365
2 | 1.049 | 0.00478 | -0.173 | 219.443
2.5 | 1.111 | 0.00529 | -0.175 | 209.878
3 | 1.162 | 0.00607 | -0.176 | 191.533
3.5 | 1.22 | 0.00746 | -0.177 | 163.454
4 | 1.277 | 0.00883 | -0.179 | 144.745
4.5 | 1.334 | 0.01015 | -0.18 | 131.503
5 | 1.391 | 0.01119 | -0.181 | 124.288
5.5 | 1.446 | 0.01221 | -0.183 | 118.438
6 | 1.5 | 0.01351 | -0.184 | 111.011
6.5 | 1.553 | 0.01511 | -0.186 | 102.77
7 | 1.602 | 0.01606 | -0.187 | 99.731
7.5 | 1.648 | 0.0168 | -0.188 | 98.113
8 | 1.693 | 0.01745 | -0.19 | 96.974
8.5 | 1.734 | 0.01816 | -0.191 | 95.497
9 | 1.772 | 0.0188 | -0.192 | 94.266
9.5 | 1.807 | 0.02019 | -0.193 | 89.518
10 | 1.838 | 0.02101 | -0.195 | 87.473
10.5 | 1.862 | 0.0218 | -0.196 | 85.415
11 | 1.881 | 0.02268 | -0.197 | 82.932
11.5 | 1.896 | 0.0237 | -0.198 | 80.005
12 | 1.905 | 0.02472 | -0.199 | 77.073
12.5 | 1.91 | 0.02566 | -0.2 | 74.444
13 | 1.91 | 0.02686 | -0.201 | 71.099
13.5 | 1.904 | 0.02792 | -0.202 | 68.201
14 | 1.894 | 0.02899 | -0.203 | 65.337
14.5 | 1.879 | 0.03034 | -0.204 | 61.934
15 | 1.859 | 0.03167 | -0.205 | 58.711
15.5 | 1.835 | 0.03298 | -0.205 | 55.657
16 | 1.807 | 0.03469 | -0.206 | 52.095
16.5 | 1.776 | 0.03643 | -0.207 | 48.733
17 | 1.74 | 0.03805 | -0.207 | 45.739
17.5 | 1.702 | 0.04038 | -0.208 | 42.157

## 76. Re 5M Mach 0.10 (2)
BIGFOIL.COM POLAR EXPORT
NACA67-720
NACA67-720 |  |  |  | Cl Max: | 1.6004 | at alpha= | 20 | deg
XFOIL ncrit=9 |  |  |  | L/D Max: | 210.226 | at alpha= | 2.5 | deg
Re: | 5000000 |  |  | Cd Min: | 0.06723 | at alpha= | 20 | deg
Mach: | 0.1 |  |  | Cl=0 at alpha= | -7.2289 | deg
|  |  |  | @ Cl=0.1, Cd= | 0.0078327
|  |  |  | @ Cl=0.4, Cd= | 0.0051756
|  |  |  | @ Cl=0.6, Cd= | 0.0035724
alpha (deg) | Cl | Cd | Cm | Cl/Cd
-20 | -0.9053 | 0.03266 | -0.2024 | -27.7189
-19.5 | -0.8874 | 0.02953 | -0.2033 | -30.0508
-19 | -0.8655 | 0.02712 | -0.2034 | -31.9137
-18.5 | -0.849 | 0.0247 | -0.2023 | -34.3725
-18 | -0.8306 | 0.02258 | -0.2006 | -36.7848
-17.5 | -0.8025 | 0.02112 | -0.1995 | -37.9972
-16.5 | -0.7648 | 0.01759 | -0.1942 | -43.4792
-16 | -0.7286 | 0.01675 | -0.193 | -43.4985
-15.5 | -0.6933 | 0.01593 | -0.1916 | -43.5217
-15 | -0.6584 | 0.01512 | -0.19 | -43.545
-14.5 | -0.6201 | 0.01445 | -0.1887 | -42.9135
-14 | -0.5813 | 0.01382 | -0.1874 | -42.0622
-13.5 | -0.5404 | 0.01326 | -0.1864 | -40.7541
-13 | -0.4999 | 0.01268 | -0.1851 | -39.4243
-12.5 | -0.4601 | 0.01211 | -0.1837 | -37.9934
-12 | -0.4182 | 0.01162 | -0.1826 | -35.9897
-11.5 | -0.3761 | 0.01114 | -0.1814 | -33.7612
-11 | -0.3334 | 0.01071 | -0.1802 | -31.1298
-10.5 | -0.2914 | 0.01027 | -0.1789 | -28.3739
-10 | -0.2465 | 0.00993 | -0.1779 | -24.8238
-9.5 | -0.2027 | 0.00959 | -0.1768 | -21.1366
-9 | -0.1582 | 0.00929 | -0.1757 | -17.0291
-8.5 | -0.1147 | 0.00898 | -0.1743 | -12.7728
-8 | -0.0699 | 0.00872 | -0.1732 | -8.0161
-7.5 | -0.0244 | 0.00849 | -0.1722 | -2.874
-7 | 0.0206 | 0.00826 | -0.171 | 2.4939
-6.5 | 0.0654 | 0.008 | -0.1698 | 8.175
-6 | 0.1109 | 0.00778 | -0.1687 | 14.2545
-5.5 | 0.1544 | 0.00753 | -0.1671 | 20.5046
-5 | 0.1981 | 0.0073 | -0.1655 | 27.137
-4.5 | 0.2373 | 0.00702 | -0.163 | 33.8034
-4 | 0.273 | 0.00672 | -0.1597 | 40.625
-3.5 | 0.2992 | 0.00639 | -0.1544 | 46.8232
-3 | 0.3182 | 0.00614 | -0.1474 | 51.8241
-2.5 | 0.3508 | 0.00577 | -0.1434 | 60.7972
-1.5 | 0.4286 | 0.00483 | -0.1383 | 88.7371
-1 | 0.4859 | 0.00407 | -0.1403 | 119.3857
-0.5 | 0.547 | 0.00361 | -0.1426 | 151.5235
0 | 0.5939 | 0.00357 | -0.1411 | 166.3585
0.5 | 0.6459 | 0.00359 | -0.1409 | 179.9164
1 | 0.6918 | 0.00374 | -0.1392 | 184.9733
1.5 | 0.7444 | 0.00383 | -0.1392 | 194.3603
2 | 0.7967 | 0.00388 | -0.1391 | 205.3351
2.5 | 0.8388 | 0.00399 | -0.1368 | 210.2256
3 | 0.8679 | 0.00428 | -0.1318 | 202.7804
3.5 | 0.8731 | 0.00503 | -0.1218 | 173.5785
4 | 0.8429 | 0.00672 | -0.1051 | 125.4315
4.5 | 0.8276 | 0.00851 | -0.0921 | 97.2503
5 | 0.8234 | 0.01027 | -0.0818 | 80.1753
5.5 | 0.8269 | 0.01199 | -0.0733 | 68.9658
6 | 0.8316 | 0.01381 | -0.0653 | 60.2172
6.5 | 0.8468 | 0.01539 | -0.0595 | 55.0227
7 | 0.878 | 0.01646 | -0.0564 | 53.3414
7.5 | 0.904 | 0.01778 | -0.0526 | 50.8436
8 | 0.9348 | 0.01895 | -0.0498 | 49.3298
8.5 | 0.9666 | 0.02012 | -0.0471 | 48.0417
9 | 0.9958 | 0.02146 | -0.0442 | 46.4026
9.5 | 1.0279 | 0.0227 | -0.0419 | 45.2819
10 | 1.0601 | 0.02399 | -0.0396 | 44.1892
10.5 | 1.0923 | 0.02532 | -0.0374 | 43.1398
11 | 1.1274 | 0.02654 | -0.0358 | 42.4793
11.5 | 1.164 | 0.0277 | -0.0345 | 42.0217
12 | 1.1989 | 0.02899 | -0.0329 | 41.3556
12.5 | 1.2337 | 0.03033 | -0.0315 | 40.6759
13 | 1.2687 | 0.03167 | -0.0302 | 40.06
13.5 | 1.3027 | 0.03309 | -0.0289 | 39.3684
14 | 1.3357 | 0.03462 | -0.0275 | 38.5817
14.5 | 1.3682 | 0.0362 | -0.0262 | 37.7956
15 | 1.3977 | 0.03804 | -0.0247 | 36.7429
15.5 | 1.4276 | 0.03986 | -0.0233 | 35.8154
16 | 1.4525 | 0.04211 | -0.0216 | 34.493
16.5 | 1.4748 | 0.0446 | -0.0198 | 33.0673
17 | 1.4942 | 0.04743 | -0.0179 | 31.5033
17.5 | 1.5149 | 0.05022 | -0.0164 | 30.1653
18 | 1.5348 | 0.05317 | -0.0151 | 28.8659
18.5 | 1.555 | 0.0562 | -0.0141 | 27.669
19 | 1.5726 | 0.05957 | -0.0131 | 26.3992
19.5 | 1.5877 | 0.06323 | -0.0122 | 25.1099
20 | 1.6004 | 0.06723 | -0.0116 | 23.8048

## 77. Re 5M Mach 0.25 (1)
BIGFOIL.COM POLAR EXPORT
NACA67-720
NACA67-720 |  |  |  | Cl Max: | 1.869 | at alpha= | 11 | deg
JavaFoil+Calcfoil stall+Eppler ext transition |  |  |  | L/D Max: | 237.725 | at alpha= | 1.5 | deg
Re: | 5000000 |  |  | Cd Min: | 0.00325 | at alpha= | -2.5 | deg
Mach: | 0.25 |  |  | Cl=0 at alpha= | -6.2656 | deg
|  |  |  | @ Cl=0.1, Cd= | 0.0076744
|  |  |  | @ Cl=0.4, Cd= | 0.0040597
|  |  |  | @ Cl=0.6, Cd= | 0.00386
alpha (deg) | Cl | Cd | Cm | Cl/Cd
-18 | -0.6 | 0.13921 | -0.059 | -4.309
-17.5 | -0.626 | 0.12977 | -0.061 | -4.825
-17 | -0.647 | 0.12307 | -0.063 | -5.253
-16.5 | -0.662 | 0.116 | -0.065 | -5.705
-16 | -0.672 | 0.1075 | -0.068 | -6.254
-15.5 | -0.676 | 0.10162 | -0.07 | -6.657
-15 | -0.676 | 0.0941 | -0.073 | -7.182
-14.5 | -0.67 | 0.0863 | -0.077 | -7.768
-14 | -0.66 | 0.0787 | -0.081 | -8.383
-13.5 | -0.65 | 0.06649 | -0.089 | -9.775
-13 | -0.709 | 0.01938 | -0.119 | -36.572
-12.5 | -0.681 | 0.01653 | -0.122 | -41.217
-12 | -0.643 | 0.01509 | -0.125 | -42.568
-11.5 | -0.599 | 0.01369 | -0.127 | -43.787
-11 | -0.552 | 0.01284 | -0.129 | -42.992
-10.5 | -0.501 | 0.01207 | -0.131 | -41.528
-10 | -0.448 | 0.01142 | -0.133 | -39.232
-9.5 | -0.393 | 0.01085 | -0.135 | -36.189
-9 | -0.336 | 0.00955 | -0.138 | -35.148
-8.5 | -0.277 | 0.00925 | -0.139 | -29.916
-8 | -0.217 | 0.00889 | -0.141 | -24.372
-7.5 | -0.155 | 0.0086 | -0.143 | -18.038
-7 | -0.093 | 0.00833 | -0.145 | -11.142
-6.5 | -0.03 | 0.00814 | -0.147 | -3.657
-6 | 0.034 | 0.00788 | -0.149 | 4.287
-5.5 | 0.098 | 0.00768 | -0.151 | 12.725
-5 | 0.162 | 0.0075 | -0.153 | 21.596
-4.5 | 0.226 | 0.00679 | -0.154 | 33.349
-4 | 0.293 | 0.00622 | -0.156 | 47.077
-3.5 | 0.358 | 0.005 | -0.158 | 71.616
-3 | 0.425 | 0.0035 | -0.161 | 121.405
-2.5 | 0.49 | 0.00325 | -0.163 | 150.682
-2 | 0.556 | 0.00386 | -0.164 | 143.897
-1.5 | 0.621 | 0.00386 | -0.166 | 160.709
-1 | 0.686 | 0.00386 | -0.168 | 177.641
-0.5 | 0.752 | 0.00391 | -0.17 | 192.209
0 | 0.821 | 0.00395 | -0.171 | 207.924
0.5 | 0.885 | 0.00405 | -0.173 | 218.652
1 | 0.95 | 0.00416 | -0.175 | 228.608
1.5 | 1.014 | 0.00427 | -0.176 | 237.725
2 | 1.077 | 0.00496 | -0.178 | 217.279
2.5 | 1.14 | 0.00549 | -0.179 | 207.539
3 | 1.192 | 0.00637 | -0.18 | 187.193
3.5 | 1.251 | 0.00851 | -0.182 | 147
4 | 1.31 | 0.00926 | -0.183 | 141.413
4.5 | 1.368 | 0.01071 | -0.184 | 127.667
5 | 1.425 | 0.01184 | -0.186 | 120.378
5.5 | 1.481 | 0.01312 | -0.187 | 112.86
6 | 1.536 | 0.01449 | -0.189 | 105.999
6.5 | 1.589 | 0.0164 | -0.19 | 96.841
7 | 1.637 | 0.01724 | -0.192 | 94.91
7.5 | 1.682 | 0.01789 | -0.193 | 94.01
8 | 1.724 | 0.01851 | -0.194 | 93.111
8.5 | 1.762 | 0.01925 | -0.196 | 91.536
9 | 1.796 | 0.02014 | -0.197 | 89.194
9.5 | 1.825 | 0.02162 | -0.198 | 84.409
10 | 1.848 | 0.02258 | -0.2 | 81.864
10.5 | 1.862 | 0.02368 | -0.201 | 78.624
11 | 1.869 | 0.02473 | -0.202 | 75.581
11.5 | 1.868 | 0.02581 | -0.203 | 72.383
12 | 1.859 | 0.02694 | -0.204 | 69.018
12.5 | 1.843 | 0.02831 | -0.205 | 65.083
13 | 1.818 | 0.02971 | -0.206 | 61.175
13.5 | 1.784 | 0.0312 | -0.207 | 57.178
14 | 1.742 | 0.03275 | -0.208 | 53.199
14.5 | 1.692 | 0.03475 | -0.209 | 48.696
15 | 1.634 | 0.03636 | -0.21 | 44.948
15.5 | 1.568 | 0.03883 | -0.21 | 40.392
16 | 1.496 | 0.04163 | -0.211 | 35.922

## 78. Re 5M Mach 0.25 (2)
BIGFOIL.COM POLAR EXPORT
NACA67-720
NACA67-720 |  |  |  | Cl Max: | 1.5722 | at alpha= | 20 | deg
XFOIL ncrit=9 |  |  |  | L/D Max: | 203.357 | at alpha= | 2.5 | deg
Re: | 5000000 |  |  | Cd Min: | 0.0808 | at alpha= | 20 | deg
Mach: | 0.25 |  |  | Cl=0 at alpha= | -7.3649 | deg
|  |  |  | @ Cl=0.1, Cd= | 0.0081583
|  |  |  | @ Cl=0.4, Cd= | 0.0054416
|  |  |  | @ Cl=0.6, Cd= | 0.0036715
alpha (deg) | Cl | Cd | Cm | Cl/Cd
-20 | -0.7974 | 0.05066 | -0.2106 | -15.7402
-19.5 | -0.8162 | 0.04175 | -0.2168 | -19.5497
-19 | -0.8104 | 0.03657 | -0.2192 | -22.1602
-18.5 | -0.8124 | 0.03163 | -0.2197 | -25.6845
-18 | -0.7978 | 0.02839 | -0.2191 | -28.1014
-17.5 | -0.7784 | 0.02579 | -0.2179 | -30.1822
-17 | -0.7559 | 0.02362 | -0.2162 | -32.0025
-16.5 | -0.7372 | 0.02144 | -0.2136 | -34.3843
-15.5 | -0.6977 | 0.01768 | -0.207 | -39.4627
-15 | -0.6606 | 0.01674 | -0.2051 | -39.4624
-14.5 | -0.6225 | 0.01583 | -0.2031 | -39.3241
-14 | -0.5858 | 0.01492 | -0.2009 | -39.2627
-13.5 | -0.5445 | 0.01419 | -0.1992 | -38.3721
-13 | -0.5028 | 0.01353 | -0.1974 | -37.1619
-12.5 | -0.4602 | 0.01292 | -0.1958 | -35.6192
-12 | -0.4177 | 0.01231 | -0.194 | -33.9318
-11.5 | -0.3745 | 0.01177 | -0.1924 | -31.8182
-11 | -0.3309 | 0.01127 | -0.1907 | -29.3611
-10.5 | -0.2864 | 0.01081 | -0.1891 | -26.494
-10 | -0.242 | 0.01037 | -0.1876 | -23.3365
-9.5 | -0.1978 | 0.00998 | -0.1859 | -19.8196
-9 | -0.1518 | 0.00965 | -0.1845 | -15.7306
-8.5 | -0.105 | 0.00937 | -0.1832 | -11.206
-8 | -0.0598 | 0.00906 | -0.1817 | -6.6004
-7.5 | -0.013 | 0.0088 | -0.1805 | -1.4773
-7 | 0.0351 | 0.00857 | -0.1795 | 4.0957
-6.5 | 0.0805 | 0.00827 | -0.1779 | 9.734
-6 | 0.1259 | 0.00801 | -0.1763 | 15.7179
-5.5 | 0.1722 | 0.00778 | -0.1749 | 22.1337
-5 | 0.2165 | 0.00754 | -0.1731 | 28.7135
-4.5 | 0.2583 | 0.00727 | -0.1707 | 35.5296
-4 | 0.2966 | 0.00698 | -0.1676 | 42.4928
-3.5 | 0.3266 | 0.00663 | -0.1628 | 49.2609
-3 | 0.3378 | 0.00633 | -0.1538 | 53.3649
-2.5 | 0.3603 | 0.00597 | -0.1473 | 60.3518
-2 | 0.3906 | 0.00556 | -0.1424 | 70.2518
-1.5 | 0.4311 | 0.00505 | -0.14 | 85.3663
-1 | 0.4898 | 0.00425 | -0.1419 | 115.2471
-0.5 | 0.5488 | 0.00368 | -0.1434 | 149.1304
0 | 0.5981 | 0.00367 | -0.1422 | 162.97
0.5 | 0.6501 | 0.00371 | -0.1415 | 175.2291
1 | 0.699 | 0.00388 | -0.1401 | 180.1546
1.5 | 0.7513 | 0.00398 | -0.1396 | 188.7688
2 | 0.8053 | 0.00404 | -0.1395 | 199.3317
2.5 | 0.848 | 0.00417 | -0.137 | 203.3573
3 | 0.881 | 0.00446 | -0.1324 | 197.5336
3.5 | 0.8763 | 0.00543 | -0.1201 | 161.3812
4 | 0.8519 | 0.00713 | -0.1044 | 119.4811
4.5 | 0.8366 | 0.00903 | -0.0913 | 92.6467
5 | 0.8253 | 0.01111 | -0.0795 | 74.2844
5.5 | 0.8303 | 0.01289 | -0.0711 | 64.4143
6 | 0.8351 | 0.01481 | -0.0629 | 56.3876
6.5 | 0.8488 | 0.0165 | -0.0566 | 51.4424
7 | 0.877 | 0.01781 | -0.0528 | 49.242
7.5 | 0.9063 | 0.01908 | -0.0492 | 47.5
8 | 0.936 | 0.02044 | -0.0459 | 45.7926
8.5 | 0.9661 | 0.02182 | -0.0428 | 44.2759
9 | 0.9999 | 0.02308 | -0.0402 | 43.3232
9.5 | 1.0302 | 0.02459 | -0.0373 | 41.8951
10 | 1.0606 | 0.02613 | -0.0345 | 40.5894
10.5 | 1.0973 | 0.02741 | -0.0326 | 40.0328
11 | 1.1311 | 0.02891 | -0.0304 | 39.1249
11.5 | 1.169 | 0.03022 | -0.0289 | 38.683
12 | 1.2061 | 0.03162 | -0.0273 | 38.1436
12.5 | 1.2404 | 0.03323 | -0.0254 | 37.3277
13 | 1.2764 | 0.03476 | -0.0239 | 36.7204
13.5 | 1.3108 | 0.03647 | -0.0222 | 35.9419
14 | 1.3437 | 0.0383 | -0.0205 | 35.0836
14.5 | 1.3756 | 0.04028 | -0.0187 | 34.1509
15 | 1.4048 | 0.04245 | -0.0169 | 33.0931
15.5 | 1.4295 | 0.04507 | -0.0148 | 31.7173
16 | 1.4514 | 0.04798 | -0.0127 | 30.2501
16.5 | 1.4733 | 0.05099 | -0.0108 | 28.8939
17 | 1.4911 | 0.05446 | -0.0089 | 27.3797
17.5 | 1.5117 | 0.05786 | -0.0075 | 26.1269
18 | 1.5302 | 0.06153 | -0.0062 | 24.8692
18.5 | 1.5459 | 0.06558 | -0.0052 | 23.5727
19 | 1.5586 | 0.0701 | -0.0044 | 22.234
19.5 | 1.5673 | 0.07517 | -0.0039 | 20.8501
20 | 1.5722 | 0.0808 | -0.0037 | 19.4579

## 79. Re 5M Mach 0.50 (1)
BIGFOIL.COM POLAR EXPORT
NACA67-720
NACA67-720 |  |  |  | Cl Max: | 1.777 | at alpha= | 7.5 | deg
JavaFoil+Calcfoil stall+Eppler ext transition |  |  |  | L/D Max: | 233.436 | at alpha= | 1.5 | deg
Re: | 5000000 |  |  | Cd Min: | 0.00426 | at alpha= | -2.5 | deg
Mach: | 0.5 |  |  | Cl=0 at alpha= | -6.2643 | deg
|  |  |  | @ Cl=0.1, Cd= | 0.0083316
|  |  |  | @ Cl=0.4, Cd= | 0.0064084
|  |  |  | @ Cl=0.6, Cd= | 0.00426
alpha (deg) | Cl | Cd | Cm | Cl/Cd
-20 | -0.793 | 0.16032 | -0.063 | -4.945
-19.5 | -0.764 | 0.15607 | -0.064 | -4.896
-19 | -0.736 | 0.15065 | -0.065 | -4.883
-18.5 | -0.708 | 0.14921 | -0.067 | -4.745
-18 | -0.678 | 0.14209 | -0.066 | -4.771
-17.5 | -0.649 | 0.1383 | -0.066 | -4.689
-17 | -0.619 | 0.14638 | -0.065 | -4.231
-16.5 | -0.591 | 0.12525 | -0.067 | -4.72
-16 | -0.563 | 0.12118 | -0.068 | -4.643
-15.5 | -0.534 | 0.11902 | -0.07 | -4.488
-15 | -0.504 | 0.11434 | -0.068 | -4.411
-14.5 | -0.476 | 0.11149 | -0.068 | -4.265
-14 | -0.447 | 0.10781 | -0.069 | -4.145
-13.5 | -0.418 | 0.10351 | -0.07 | -4.039
-13 | -0.389 | 0.10001 | -0.071 | -3.893
-12.5 | -0.36 | 0.11296 | -0.07 | -3.187
-12 | -0.331 | 0.09577 | -0.071 | -3.46
-11.5 | -0.302 | 0.09336 | -0.071 | -3.238
-11 | -0.274 | 0.07965 | -0.074 | -3.438
-10.5 | -0.381 | 0.06757 | -0.083 | -5.633
-10 | -0.375 | 0.05655 | -0.098 | -6.63
-9.5 | -0.401 | 0.01446 | -0.149 | -27.723
-9 | -0.353 | 0.01271 | -0.153 | -27.814
-8.5 | -0.297 | 0.01083 | -0.155 | -27.433
-8 | -0.235 | 0.00981 | -0.157 | -23.985
-7.5 | -0.17 | 0.00936 | -0.159 | -18.142
-7 | -0.102 | 0.00873 | -0.161 | -11.705
-6.5 | -0.033 | 0.0089 | -0.163 | -3.695
-6 | 0.037 | 0.00858 | -0.165 | 4.356
-5.5 | 0.108 | 0.0083 | -0.167 | 13.052
-5 | 0.18 | 0.00805 | -0.169 | 22.336
-4.5 | 0.252 | 0.0078 | -0.171 | 32.263
-4 | 0.326 | 0.00754 | -0.173 | 43.262
-3.5 | 0.398 | 0.00646 | -0.175 | 61.635
-3 | 0.472 | 0.00455 | -0.178 | 103.853
-2.5 | 0.545 | 0.00426 | -0.18 | 128.029
-2 | 0.618 | 0.00426 | -0.182 | 145.157
-1.5 | 0.691 | 0.00428 | -0.184 | 161.28
-1 | 0.763 | 0.00431 | -0.186 | 177.282
-0.5 | 0.836 | 0.00438 | -0.188 | 190.933
0 | 0.914 | 0.0044 | -0.19 | 207.628
0.5 | 0.985 | 0.00455 | -0.191 | 216.728
1 | 1.057 | 0.00468 | -0.193 | 225.968
1.5 | 1.129 | 0.00484 | -0.195 | 233.436
2 | 1.198 | 0.00582 | -0.196 | 205.978
2.5 | 1.268 | 0.00647 | -0.198 | 196.09
3 | 1.321 | 0.00863 | -0.199 | 153.09
3.5 | 1.386 | 0.01063 | -0.201 | 130.376
4 | 1.45 | 0.01176 | -0.202 | 123.277
4.5 | 1.511 | 0.01396 | -0.204 | 108.204
5 | 1.57 | 0.01559 | -0.206 | 100.681
5.5 | 1.626 | 0.01771 | -0.207 | 91.846
6 | 1.679 | 0.02016 | -0.209 | 83.259
6.5 | 1.726 | 0.02143 | -0.21 | 80.559
7 | 1.759 | 0.02252 | -0.212 | 78.085
7.5 | 1.777 | 0.02372 | -0.214 | 74.9
8 | 1.772 | 0.02606 | -0.215 | 67.997
8.5 | 1.731 | 0.02795 | -0.217 | 61.954
9 | 1.607 | 0.03029 | -0.218 | 53.055
9.5 | 1.081 | 0.03306 | -0.219 | 32.713
10 | 1.11 | 0.03746 | -0.22 | 29.633
10.5 | 1.146 | 0.03424 | -0.222 | 33.47
11 | 0.979 | 0.08193 | -0.112 | 11.946
11.5 | 1.017 | 0.08796 | -0.137 | 11.566
12 | 1.034 | 0.09091 | -0.115 | 11.369
12.5 | 1.064 | 0.09623 | -0.123 | 11.053

## 80. Re 5M Mach 0.50 (2)
BIGFOIL.COM POLAR EXPORT
NACA67-720
NACA67-720 |  |  |  | Cl Max: | 1.4347 | at alpha= | 15.5 | deg
XFOIL ncrit=9 |  |  |  | L/D Max: | 160.332 | at alpha= | 2.5 | deg
Re: | 5000000 |  |  | Cd Min: | 0.17092 | at alpha= | 20 | deg
Mach: | 0.5 |  |  | Cl=0 at alpha= | -7.8373 | deg
|  |  |  | @ Cl=0.1, Cd= | 0.0097671
|  |  |  | @ Cl=0.4, Cd= | 0.0079507
|  |  |  | @ Cl=0.6, Cd= | 0.0043682
alpha (deg) | Cl | Cd | Cm | Cl/Cd
-17.5 | -0.0877 | 0.11168 | -0.2262 | -0.78528
-17 | -0.119 | 0.09985 | -0.233 | -1.1918
-16.5 | -0.1501 | 0.08891 | -0.2394 | -1.6882
-16 | -0.1961 | 0.07687 | -0.2466 | -2.5511
-15.5 | -0.2448 | 0.06505 | -0.2535 | -3.7633
-15 | -0.268 | 0.05494 | -0.2597 | -4.878
-14.5 | -0.2973 | 0.04428 | -0.2673 | -6.7141
-14 | -0.328 | 0.03571 | -0.2709 | -9.1851
-13.5 | -0.361 | 0.02892 | -0.2697 | -12.4827
-13 | -0.3859 | 0.02379 | -0.2649 | -16.2211
-12.5 | -0.3973 | 0.01992 | -0.2581 | -19.9448
-12 | -0.3857 | 0.01734 | -0.2513 | -22.2434
-11.5 | -0.3559 | 0.01567 | -0.2454 | -22.7122
-11 | -0.3172 | 0.01441 | -0.2402 | -22.0125
-10.5 | -0.2721 | 0.01349 | -0.2358 | -20.1705
-10 | -0.2241 | 0.01271 | -0.2318 | -17.6318
-9.5 | -0.1736 | 0.01209 | -0.2284 | -14.359
-9 | -0.1225 | 0.01152 | -0.2252 | -10.6337
-8.5 | -0.0695 | 0.01104 | -0.2224 | -6.2953
-8 | -0.0166 | 0.01062 | -0.2199 | -1.5631
-7.5 | 0.0344 | 0.0102 | -0.2171 | 3.3725
-7 | 0.0865 | 0.00985 | -0.2146 | 8.7817
-6.5 | 0.1386 | 0.00953 | -0.2122 | 14.5435
-6 | 0.1882 | 0.00921 | -0.2095 | 20.4343
-5.5 | 0.2373 | 0.00891 | -0.2068 | 26.633
-5 | 0.2872 | 0.00867 | -0.2042 | 33.1257
-4.5 | 0.3324 | 0.00839 | -0.2008 | 39.6186
-4 | 0.3756 | 0.00814 | -0.197 | 46.1425
-3.5 | 0.4117 | 0.00786 | -0.1918 | 52.3791
-3 | 0.4322 | 0.0075 | -0.1833 | 57.6267
-2.5 | 0.4366 | 0.00721 | -0.1714 | 60.5548
-2 | 0.3932 | 0.00682 | -0.1492 | 57.654
-1.5 | 0.412 | 0.00634 | -0.1405 | 64.9842
-1 | 0.4525 | 0.00572 | -0.1367 | 79.1084
-0.5 | 0.5321 | 0.00429 | -0.1425 | 124.0326
0 | 0.5966 | 0.00436 | -0.1429 | 136.8349
0.5 | 0.6544 | 0.0045 | -0.1419 | 145.4222
1 | 0.7109 | 0.00472 | -0.1405 | 150.6144
1.5 | 0.7659 | 0.00492 | -0.1388 | 155.6707
2 | 0.8132 | 0.00518 | -0.1356 | 156.9884
2.5 | 0.869 | 0.00542 | -0.1342 | 160.3321
3 | 0.9104 | 0.00589 | -0.1298 | 154.5671
3.5 | 0.9155 | 0.00708 | -0.1184 | 129.3079
4 | 0.862 | 0.00993 | -0.0966 | 86.8077
4.5 | 0.8336 | 0.01269 | -0.0805 | 65.6895
5 | 0.8292 | 0.01499 | -0.0692 | 55.3169
5.5 | 0.8293 | 0.01731 | -0.0591 | 47.9087
6 | 0.8507 | 0.01904 | -0.0528 | 44.6796
6.5 | 0.8697 | 0.02101 | -0.0463 | 41.3946
7 | 0.8896 | 0.02304 | -0.0402 | 38.6111
7.5 | 0.9163 | 0.02497 | -0.0352 | 36.696
8 | 0.9493 | 0.02675 | -0.0313 | 35.4879
8.5 | 0.9777 | 0.02886 | -0.0269 | 33.8773
9 | 1.0135 | 0.03074 | -0.0234 | 32.9701
9.5 | 1.0409 | 0.03318 | -0.0192 | 31.3713
10 | 1.0733 | 0.03548 | -0.0156 | 30.2508
10.5 | 1.1123 | 0.03757 | -0.0129 | 29.6061
11 | 1.1514 | 0.03979 | -0.0101 | 28.9369
11.5 | 1.1918 | 0.04201 | -0.0075 | 28.3694
12 | 1.231 | 0.04445 | -0.0049 | 27.694
12.5 | 1.2675 | 0.04718 | -0.0021 | 26.8652
13 | 1.3065 | 0.04989 | 0.0004 | 26.1876
13.5 | 1.3406 | 0.05306 | 0.0031 | 25.2657
14 | 1.3715 | 0.05664 | 0.0058 | 24.2143
14.5 | 1.3984 | 0.06074 | 0.0084 | 23.0227
15 | 1.4215 | 0.06535 | 0.0109 | 21.7521
15.5 | 1.4347 | 0.07107 | 0.0131 | 20.1871
16 | 1.4332 | 0.07839 | 0.0147 | 18.2829
16.5 | 1.4152 | 0.08761 | 0.0147 | 16.1534
17 | 1.3894 | 0.09808 | 0.013 | 14.166
17.5 | 1.3602 | 0.10939 | 0.0096 | 12.4344
18 | 1.3303 | 0.1212 | 0.0046 | 10.9761
18.5 | 1.2998 | 0.13343 | -0.0018 | 9.7414
19 | 1.2695 | 0.146 | -0.0093 | 8.6952
19.5 | 1.2423 | 0.15846 | -0.0173 | 7.8398
20 | 1.2173 | 0.17092 | -0.0258 | 7.122

## 81. Re 6M Mach 0.00 (1)
BIGFOIL.COM POLAR EXPORT
NACA67-720
NACA67-720 |  |  |  | Cl Max: | 1.921 | at alpha= | 13 | deg
JavaFoil+Calcfoil stall+Eppler ext transition |  |  |  | L/D Max: | 233.805 | at alpha= | 1 | deg
Re: | 6000000 |  |  | Cd Min: | 0.00307 | at alpha= | -1 | deg
Mach: | 0 |  |  | Cl=0 at alpha= | -6.2661 | deg
|  |  |  | @ Cl=0.1, Cd= | 0.0071863
|  |  |  | @ Cl=0.4, Cd= | 0.0051595
|  |  |  | @ Cl=0.6, Cd= | 0.00329
alpha (deg) | Cl | Cd | Cm | Cl/Cd
-19.5 | -0.786 | 0.1404 | -0.059 | -5.598
-19 | -0.791 | 0.1325 | -0.062 | -5.973
-18.5 | -0.794 | 0.12594 | -0.063 | -6.306
-18 | -0.795 | 0.11871 | -0.065 | -6.694
-17.5 | -0.793 | 0.11127 | -0.068 | -7.127
-17 | -0.791 | 0.10121 | -0.072 | -7.814
-16.5 | -0.782 | 0.09566 | -0.074 | -8.18
-16 | -0.774 | 0.08729 | -0.077 | -8.866
-15.5 | -0.769 | 0.07369 | -0.084 | -10.435
-15 | -0.767 | 0.057 | -0.092 | -13.464
-14.5 | -0.814 | 0.02158 | -0.11 | -37.716
-14 | -0.791 | 0.01844 | -0.113 | -42.871
-13.5 | -0.761 | 0.01648 | -0.115 | -46.177
-13 | -0.727 | 0.01503 | -0.117 | -48.349
-12.5 | -0.688 | 0.01384 | -0.12 | -49.719
-12 | -0.643 | 0.01302 | -0.122 | -49.419
-11.5 | -0.596 | 0.01216 | -0.124 | -48.978
-11 | -0.546 | 0.01151 | -0.126 | -47.432
-10.5 | -0.494 | 0.01099 | -0.128 | -44.917
-10 | -0.44 | 0.01046 | -0.13 | -42.043
-9.5 | -0.385 | 0.00998 | -0.131 | -38.525
-9 | -0.328 | 0.00889 | -0.133 | -36.908
-8.5 | -0.27 | 0.0086 | -0.135 | -31.405
-8 | -0.211 | 0.00832 | -0.137 | -25.357
-7.5 | -0.151 | 0.00807 | -0.139 | -18.701
-7 | -0.09 | 0.00781 | -0.141 | -11.553
-6.5 | -0.029 | 0.0076 | -0.143 | -3.805
-6 | 0.033 | 0.00738 | -0.144 | 4.446
-5.5 | 0.095 | 0.0072 | -0.146 | 13.173
-5 | 0.157 | 0.00703 | -0.148 | 22.37
-4.5 | 0.22 | 0.00681 | -0.15 | 32.274
-4 | 0.284 | 0.00635 | -0.152 | 44.666
-3.5 | 0.347 | 0.00574 | -0.154 | 60.411
-3 | 0.41 | 0.00505 | -0.156 | 81.245
-2.5 | 0.475 | 0.00352 | -0.158 | 134.811
-2 | 0.539 | 0.00329 | -0.16 | 164.125
-1.5 | 0.603 | 0.00329 | -0.161 | 182.954
-1 | 0.666 | 0.00307 | -0.163 | 216.956
-0.5 | 0.73 | 0.00374 | -0.165 | 195.22
0 | 0.796 | 0.00377 | -0.167 | 211.129
0.5 | 0.859 | 0.00385 | -0.168 | 222.818
1 | 0.921 | 0.00394 | -0.17 | 233.805
1.5 | 0.982 | 0.00475 | -0.171 | 206.811
2 | 1.043 | 0.00513 | -0.172 | 203.248
2.5 | 1.103 | 0.00651 | -0.174 | 169.431
3 | 1.155 | 0.00774 | -0.175 | 149.125
3.5 | 1.214 | 0.00835 | -0.176 | 145.381
4 | 1.271 | 0.0095 | -0.178 | 133.884
4.5 | 1.329 | 0.01025 | -0.179 | 129.615
5 | 1.385 | 0.01107 | -0.181 | 125.088
5.5 | 1.44 | 0.01232 | -0.182 | 116.901
6 | 1.494 | 0.01326 | -0.184 | 112.713
6.5 | 1.547 | 0.01483 | -0.185 | 104.322
7 | 1.596 | 0.01557 | -0.186 | 102.492
7.5 | 1.643 | 0.01614 | -0.188 | 101.806
8 | 1.687 | 0.01675 | -0.189 | 100.766
8.5 | 1.729 | 0.01746 | -0.19 | 99.061
9 | 1.768 | 0.01803 | -0.191 | 98.058
9.5 | 1.804 | 0.01934 | -0.193 | 93.256
10 | 1.836 | 0.02002 | -0.194 | 91.678
10.5 | 1.861 | 0.02084 | -0.195 | 89.295
11 | 1.882 | 0.02171 | -0.196 | 86.704
11.5 | 1.899 | 0.02265 | -0.197 | 83.829
12 | 1.911 | 0.02351 | -0.198 | 81.281
12.5 | 1.918 | 0.02426 | -0.199 | 79.074
13 | 1.921 | 0.02557 | -0.2 | 75.123
13.5 | 1.919 | 0.02653 | -0.201 | 72.325
14 | 1.913 | 0.02762 | -0.202 | 69.236
14.5 | 1.902 | 0.02872 | -0.203 | 66.216
15 | 1.886 | 0.03001 | -0.204 | 62.853
15.5 | 1.867 | 0.0312 | -0.205 | 59.848
16 | 1.845 | 0.03278 | -0.205 | 56.277
16.5 | 1.818 | 0.03427 | -0.206 | 53.046
17 | 1.788 | 0.03576 | -0.207 | 50.005
17.5 | 1.756 | 0.03771 | -0.207 | 46.561
18 | 1.72 | 0.04019 | -0.208 | 42.792

## 82. Re 6M Mach 0.00 (2)
BIGFOIL.COM POLAR EXPORT
NACA67-720
NACA67-720 |  |  |  | Cl Max: | 1.621 | at alpha= | 20 | deg
XFOIL ncrit=9 |  |  |  | L/D Max: | 217.342 | at alpha= | 2 | deg
Re: | 6000000 |  |  | Cd Min: | 0.06333 | at alpha= | 20 | deg
Mach: | 0 |  |  | Cl=0 at alpha= | -7.1562 | deg
|  |  |  | @ Cl=0.1, Cd= | 0.0073842
|  |  |  | @ Cl=0.4, Cd= | 0.0051541
|  |  |  | @ Cl=0.6, Cd= | 0.0032815
alpha (deg) | Cl | Cd | Cm | Cl/Cd
-20 | -0.9311 | 0.02956 | -0.1988 | -31.4986
-19.5 | -0.9108 | 0.02694 | -0.1992 | -33.8085
-19 | -0.8862 | 0.02498 | -0.1989 | -35.4764
-18.5 | -0.8636 | 0.02305 | -0.1981 | -37.4664
-18 | -0.8415 | 0.02125 | -0.1967 | -39.6
-17.5 | -0.8115 | 0.01999 | -0.1957 | -40.5953
-17 | -0.7814 | 0.01879 | -0.1944 | -41.5859
-16.5 | -0.773 | 0.01665 | -0.1903 | -46.4264
-16 | -0.7378 | 0.01585 | -0.1891 | -46.5489
-15.5 | -0.701 | 0.01514 | -0.188 | -46.3012
-15 | -0.6634 | 0.01443 | -0.1868 | -45.9737
-14.5 | -0.6262 | 0.01373 | -0.1855 | -45.6082
-14 | -0.5871 | 0.01312 | -0.1844 | -44.7485
-13.5 | -0.5458 | 0.0126 | -0.1835 | -43.3175
-13 | -0.505 | 0.01209 | -0.1824 | -41.7701
-12.5 | -0.4643 | 0.01157 | -0.1812 | -40.1296
-12 | -0.4226 | 0.01109 | -0.1801 | -38.1064
-11.5 | -0.3805 | 0.01066 | -0.179 | -35.6942
-11 | -0.3396 | 0.01022 | -0.1776 | -33.229
-10.5 | -0.2968 | 0.00983 | -0.1765 | -30.1933
-10 | -0.2528 | 0.00952 | -0.1754 | -26.5546
-9.5 | -0.2107 | 0.00917 | -0.174 | -22.9771
-9 | -0.1664 | 0.00889 | -0.173 | -18.7177
-8.5 | -0.121 | 0.00865 | -0.1721 | -13.9884
-8 | -0.0766 | 0.00837 | -0.171 | -9.1517
-7.5 | -0.0319 | 0.0081 | -0.1699 | -3.9383
-7 | 0.0145 | 0.00787 | -0.169 | 1.8424
-6.5 | 0.0587 | 0.00761 | -0.1677 | 7.7135
-6 | 0.1026 | 0.00737 | -0.1663 | 13.9213
-5.5 | 0.1476 | 0.00716 | -0.1651 | 20.6145
-5 | 0.1898 | 0.00692 | -0.1633 | 27.4277
-4.5 | 0.2301 | 0.00668 | -0.161 | 34.4461
-4 | 0.2655 | 0.0064 | -0.1577 | 41.4844
-3.5 | 0.2817 | 0.00613 | -0.1502 | 45.9543
-3 | 0.3145 | 0.00588 | -0.1462 | 53.4864
-2.5 | 0.35 | 0.00559 | -0.1428 | 62.6118
-2 | 0.3902 | 0.00524 | -0.1405 | 74.4656
-1.5 | 0.437 | 0.00483 | -0.1398 | 90.4762
-1 | 0.4784 | 0.00424 | -0.1378 | 112.8302
-0.5 | 0.5393 | 0.00332 | -0.1406 | 162.4398
0 | 0.5945 | 0.00327 | -0.1412 | 181.8043
0.5 | 0.6421 | 0.00337 | -0.1401 | 190.5341
1 | 0.6961 | 0.00343 | -0.1404 | 202.9446
1.5 | 0.7509 | 0.0035 | -0.1409 | 214.5429
2 | 0.7933 | 0.00365 | -0.1387 | 217.3425
2.5 | 0.8315 | 0.00386 | -0.1356 | 215.4145
3 | 0.8334 | 0.00461 | -0.1248 | 180.7809
3.5 | 0.8307 | 0.00563 | -0.1135 | 147.5488
4 | 0.8033 | 0.00744 | -0.0978 | 107.9704
4.5 | 0.8 | 0.00902 | -0.0874 | 88.6918
5 | 0.8044 | 0.01059 | -0.0789 | 75.9585
5.5 | 0.8122 | 0.01219 | -0.0713 | 66.6284
6 | 0.822 | 0.01386 | -0.0643 | 59.3074
6.5 | 0.847 | 0.01508 | -0.0602 | 56.1671
7 | 0.8776 | 0.01617 | -0.0571 | 54.2733
7.5 | 0.9074 | 0.0173 | -0.054 | 52.4509
8 | 0.9369 | 0.0185 | -0.0509 | 50.6432
8.5 | 0.97 | 0.0196 | -0.0486 | 49.4898
9 | 1.004 | 0.02069 | -0.0464 | 48.5259
9.5 | 1.0335 | 0.02202 | -0.0437 | 46.9346
10 | 1.0666 | 0.02322 | -0.0416 | 45.9345
10.5 | 1.1028 | 0.02432 | -0.04 | 45.3454
11 | 1.1379 | 0.02549 | -0.0384 | 44.641
11.5 | 1.1728 | 0.0267 | -0.0368 | 43.9251
12 | 1.2099 | 0.0278 | -0.0357 | 43.5216
12.5 | 1.2461 | 0.02898 | -0.0345 | 42.9986
13 | 1.2787 | 0.03041 | -0.0329 | 42.0487
13.5 | 1.3151 | 0.03162 | -0.0319 | 41.5908
14 | 1.3485 | 0.03303 | -0.0306 | 40.8265
14.5 | 1.3788 | 0.03469 | -0.029 | 39.7463
15 | 1.4117 | 0.03619 | -0.0279 | 39.008
15.5 | 1.4389 | 0.03814 | -0.0262 | 37.7268
16 | 1.4654 | 0.04013 | -0.0247 | 36.5163
16.5 | 1.4861 | 0.04264 | -0.0226 | 34.8523
17 | 1.5092 | 0.04504 | -0.0211 | 33.508
17.5 | 1.5301 | 0.0477 | -0.0195 | 32.0776
18 | 1.5512 | 0.05039 | -0.0182 | 30.7839
19 | 1.5922 | 0.05612 | -0.0161 | 28.3713
19.5 | 1.6075 | 0.05961 | -0.0151 | 26.967
20 | 1.621 | 0.06333 | -0.0142 | 25.5961

## 83. Re 6M Mach 0.10 (1)
BIGFOIL.COM POLAR EXPORT
NACA67-720
NACA67-720 |  |  |  | Cl Max: | 1.911 | at alpha= | 12.5 | deg
JavaFoil+Calcfoil stall+Eppler ext transition |  |  |  | L/D Max: | 233.353 | at alpha= | 1 | deg
Re: | 6000000 |  |  | Cd Min: | 0.00307 | at alpha= | -1 | deg
Mach: | 0.1 |  |  | Cl=0 at alpha= | -6.2661 | deg
|  |  |  | @ Cl=0.1, Cd= | 0.0072349
|  |  |  | @ Cl=0.4, Cd= | 0.0048075
|  |  |  | @ Cl=0.6, Cd= | 0.0033
alpha (deg) | Cl | Cd | Cm | Cl/Cd
-19 | -0.764 | 0.13594 | -0.06 | -5.623
-18.5 | -0.771 | 0.12875 | -0.063 | -5.986
-18 | -0.774 | 0.12144 | -0.065 | -6.374
-17.5 | -0.775 | 0.11422 | -0.067 | -6.782
-17 | -0.773 | 0.10674 | -0.069 | -7.242
-16.5 | -0.767 | 0.10011 | -0.072 | -7.666
-16 | -0.762 | 0.09061 | -0.076 | -8.407
-15.5 | -0.754 | 0.08036 | -0.081 | -9.389
-15 | -0.746 | 0.06882 | -0.086 | -10.844
-14.5 | -0.772 | 0.03605 | -0.103 | -21.425
-14 | -0.786 | 0.01928 | -0.113 | -40.765
-13.5 | -0.758 | 0.01697 | -0.115 | -44.69
-13 | -0.725 | 0.01538 | -0.118 | -47.163
-12.5 | -0.688 | 0.01406 | -0.12 | -48.95
-12 | -0.644 | 0.01318 | -0.122 | -48.867
-11.5 | -0.597 | 0.01239 | -0.124 | -48.138
-11 | -0.547 | 0.01163 | -0.126 | -47.041
-10.5 | -0.495 | 0.01109 | -0.128 | -44.631
-10 | -0.441 | 0.01056 | -0.13 | -41.803
-9.5 | -0.386 | 0.01009 | -0.132 | -38.259
-9 | -0.329 | 0.00894 | -0.134 | -36.829
-8.5 | -0.271 | 0.00862 | -0.136 | -31.435
-8 | -0.212 | 0.00836 | -0.138 | -25.318
-7.5 | -0.152 | 0.00809 | -0.14 | -18.739
-7 | -0.091 | 0.00785 | -0.141 | -11.54
-6.5 | -0.029 | 0.00762 | -0.143 | -3.813
-6 | 0.033 | 0.00744 | -0.145 | 4.43
-5.5 | 0.095 | 0.00725 | -0.147 | 13.149
-5 | 0.158 | 0.00706 | -0.149 | 22.356
-4.5 | 0.221 | 0.00685 | -0.151 | 32.252
-4 | 0.285 | 0.00636 | -0.152 | 44.822
-3.5 | 0.348 | 0.00575 | -0.154 | 60.6
-3 | 0.412 | 0.00459 | -0.156 | 89.849
-2.5 | 0.477 | 0.00354 | -0.159 | 134.928
-2 | 0.542 | 0.0033 | -0.161 | 164.088
-1.5 | 0.606 | 0.0033 | -0.162 | 183.536
-1 | 0.669 | 0.00307 | -0.164 | 217.786
-0.5 | 0.733 | 0.00375 | -0.166 | 195.753
0 | 0.8 | 0.00379 | -0.167 | 211.143
0.5 | 0.863 | 0.00387 | -0.169 | 222.864
1 | 0.926 | 0.00397 | -0.171 | 233.353
1.5 | 0.987 | 0.00477 | -0.172 | 207.002
2 | 1.048 | 0.00516 | -0.173 | 203.321
2.5 | 1.108 | 0.00657 | -0.174 | 168.814
3 | 1.16 | 0.00781 | -0.176 | 148.507
3.5 | 1.22 | 0.00841 | -0.177 | 144.986
4 | 1.277 | 0.00958 | -0.179 | 133.361
4.5 | 1.335 | 0.01049 | -0.18 | 127.168
5 | 1.391 | 0.01118 | -0.182 | 124.406
5.5 | 1.446 | 0.01242 | -0.183 | 116.496
6 | 1.501 | 0.01337 | -0.184 | 112.254
6.5 | 1.554 | 0.01494 | -0.186 | 103.954
7 | 1.603 | 0.01563 | -0.187 | 102.52
7.5 | 1.649 | 0.01633 | -0.189 | 101
8 | 1.694 | 0.01694 | -0.19 | 99.972
8.5 | 1.735 | 0.01766 | -0.191 | 98.262
9 | 1.773 | 0.01825 | -0.192 | 97.178
9.5 | 1.808 | 0.01961 | -0.194 | 92.191
10 | 1.839 | 0.02036 | -0.195 | 90.33
10.5 | 1.863 | 0.02112 | -0.196 | 88.215
11 | 1.882 | 0.02197 | -0.197 | 85.666
11.5 | 1.897 | 0.02295 | -0.198 | 82.667
12 | 1.907 | 0.02393 | -0.199 | 79.658
12.5 | 1.911 | 0.02483 | -0.2 | 76.973
13 | 1.911 | 0.02599 | -0.201 | 73.511
13.5 | 1.905 | 0.02699 | -0.202 | 70.591
14 | 1.895 | 0.02815 | -0.203 | 67.338
14.5 | 1.88 | 0.02931 | -0.204 | 64.137
15 | 1.861 | 0.03072 | -0.205 | 60.575
15.5 | 1.837 | 0.03207 | -0.206 | 57.284
16 | 1.809 | 0.03369 | -0.206 | 53.68
16.5 | 1.777 | 0.03513 | -0.207 | 50.58
17 | 1.742 | 0.03707 | -0.208 | 46.988
17.5 | 1.704 | 0.03881 | -0.208 | 43.898

## 84. Re 6M Mach 0.10 (2)
BIGFOIL.COM POLAR EXPORT
NACA67-720
NACA67-720 |  |  |  | Cl Max: | 1.6179 | at alpha= | 20 | deg
XFOIL ncrit=9 |  |  |  | L/D Max: | 216.648 | at alpha= | 2 | deg
Re: | 6000000 |  |  | Cd Min: | 0.06547 | at alpha= | 20 | deg
Mach: | 0.1 |  |  | Cl=0 at alpha= | -7.1811 | deg
|  |  |  | @ Cl=0.1, Cd= | 0.0074414
|  |  |  | @ Cl=0.4, Cd= | 0.0052074
|  |  |  | @ Cl=0.6, Cd= | 0.0032906
alpha (deg) | Cl | Cd | Cm | Cl/Cd
-20 | -0.9213 | 0.03148 | -0.2018 | -29.2662
-19.5 | -0.9054 | 0.0283 | -0.2024 | -31.9929
-19 | -0.8816 | 0.02612 | -0.2023 | -33.7519
-18.5 | -0.862 | 0.02388 | -0.2013 | -36.0972
-18 | -0.8368 | 0.02213 | -0.2003 | -37.8129
-17.5 | -0.8074 | 0.02074 | -0.1992 | -38.9296
-17 | -0.7789 | 0.01941 | -0.1978 | -40.1288
-16.5 | -0.771 | 0.01718 | -0.1937 | -44.8778
-16 | -0.7394 | 0.01615 | -0.1919 | -45.7833
-15.5 | -0.7032 | 0.01537 | -0.1906 | -45.7515
-15 | -0.6644 | 0.01468 | -0.1895 | -45.2589
-14.5 | -0.6261 | 0.01398 | -0.1882 | -44.7854
-14 | -0.5885 | 0.01329 | -0.1867 | -44.2814
-13.5 | -0.547 | 0.01274 | -0.1857 | -42.9356
-13 | -0.5054 | 0.01223 | -0.1846 | -41.3246
-12.5 | -0.4646 | 0.01171 | -0.1833 | -39.6755
-12 | -0.4228 | 0.01121 | -0.1821 | -37.7163
-11.5 | -0.3799 | 0.01078 | -0.181 | -35.2412
-11 | -0.3389 | 0.01032 | -0.1795 | -32.8391
-10.5 | -0.2962 | 0.00993 | -0.1783 | -29.8288
-10 | -0.2523 | 0.00959 | -0.1771 | -26.3087
-9.5 | -0.2093 | 0.00925 | -0.1758 | -22.627
-9 | -0.1654 | 0.00895 | -0.1746 | -18.4804
-8.5 | -0.1194 | 0.00871 | -0.1737 | -13.7084
-8 | -0.0745 | 0.00842 | -0.1726 | -8.848
-7.5 | -0.0294 | 0.00815 | -0.1714 | -3.6074
-7 | 0.0167 | 0.00792 | -0.1705 | 2.1086
-6.5 | 0.0615 | 0.00765 | -0.1692 | 8.0392
-6 | 0.1058 | 0.00741 | -0.1678 | 14.278
-5.5 | 0.1508 | 0.00721 | -0.1665 | 20.9154
-5 | 0.1935 | 0.00696 | -0.1647 | 27.8017
-4.5 | 0.2339 | 0.00672 | -0.1624 | 34.8065
-4 | 0.2701 | 0.00644 | -0.1592 | 41.941
-3.5 | 0.2919 | 0.00614 | -0.1529 | 47.5407
-3 | 0.3165 | 0.00591 | -0.147 | 53.5533
-2.5 | 0.3514 | 0.00562 | -0.1434 | 62.5267
-2 | 0.3921 | 0.00528 | -0.1412 | 74.2614
-1.5 | 0.4378 | 0.00486 | -0.1402 | 90.0823
-1 | 0.4782 | 0.00426 | -0.1379 | 112.2535
-0.5 | 0.5397 | 0.00333 | -0.1408 | 162.0721
0 | 0.5954 | 0.00328 | -0.1414 | 181.5244
0.5 | 0.6431 | 0.00339 | -0.1402 | 189.705
1 | 0.6976 | 0.00345 | -0.1406 | 202.2029
1.5 | 0.7527 | 0.00353 | -0.141 | 213.2295
2 | 0.7951 | 0.00367 | -0.1388 | 216.6485
2.5 | 0.8337 | 0.00388 | -0.1357 | 214.8711
3 | 0.8348 | 0.00465 | -0.1247 | 179.5269
3.5 | 0.8321 | 0.00569 | -0.1134 | 146.239
4 | 0.8057 | 0.0075 | -0.0978 | 107.4267
4.5 | 0.8014 | 0.00912 | -0.0872 | 87.8728
5 | 0.8044 | 0.01075 | -0.0784 | 74.8279
5.5 | 0.8137 | 0.01232 | -0.071 | 66.0471
6 | 0.8227 | 0.01403 | -0.0639 | 58.6386
6.5 | 0.8459 | 0.01534 | -0.0594 | 55.1434
7 | 0.878 | 0.01638 | -0.0565 | 53.602
7.5 | 0.9073 | 0.01756 | -0.0533 | 51.6686
8 | 0.937 | 0.01878 | -0.0502 | 49.8935
8.5 | 0.9709 | 0.01986 | -0.0479 | 48.8872
9 | 1.0042 | 0.02101 | -0.0456 | 47.7963
9.5 | 1.0337 | 0.02237 | -0.0428 | 46.2092
10 | 1.0679 | 0.02355 | -0.0408 | 45.3461
10.5 | 1.104 | 0.02467 | -0.0391 | 44.7507
11 | 1.1375 | 0.02597 | -0.0372 | 43.8005
11.5 | 1.1742 | 0.02711 | -0.0359 | 43.3124
12 | 1.212 | 0.02822 | -0.0347 | 42.9483
12.5 | 1.2455 | 0.02961 | -0.0331 | 42.0635
13 | 1.2809 | 0.03091 | -0.0318 | 41.4397
13.5 | 1.3178 | 0.03214 | -0.0307 | 41.0019
14 | 1.3483 | 0.03379 | -0.029 | 39.9023
14.5 | 1.3816 | 0.0353 | -0.0278 | 39.1388
15 | 1.4124 | 0.03701 | -0.0263 | 38.1627
15.5 | 1.4408 | 0.03894 | -0.0247 | 37.0005
16 | 1.4644 | 0.04121 | -0.0228 | 35.5351
16.5 | 1.4862 | 0.04373 | -0.0209 | 33.9858
17 | 1.507 | 0.04641 | -0.0191 | 32.4715
17.5 | 1.5305 | 0.04894 | -0.0177 | 31.273
18 | 1.5525 | 0.05164 | -0.0165 | 30.0639
18.5 | 1.5721 | 0.05466 | -0.0152 | 28.7614
19 | 1.5896 | 0.05796 | -0.0141 | 27.4258
19.5 | 1.6048 | 0.06157 | -0.0132 | 26.0646
20 | 1.6179 | 0.06547 | -0.0124 | 24.7121

## 85. Re 6M Mach 0.25 (1)
BIGFOIL.COM POLAR EXPORT
NACA67-720
NACA67-720 |  |  |  | Cl Max: | 1.87 | at alpha= | 11 | deg
JavaFoil+Calcfoil stall+Eppler ext transition |  |  |  | L/D Max: | 233.908 | at alpha= | 1 | deg
Re: | 6000000 |  |  | Cd Min: | 0.00311 | at alpha= | -2 | deg
Mach: | 0.25 |  |  | Cl=0 at alpha= | -6.2656 | deg
|  |  |  | @ Cl=0.1, Cd= | 0.0074525
|  |  |  | @ Cl=0.4, Cd= | 0.0049583
|  |  |  | @ Cl=0.6, Cd= | 0.00351
alpha (deg) | Cl | Cd | Cm | Cl/Cd
-18 | -0.6 | 0.13788 | -0.059 | -4.353
-17.5 | -0.627 | 0.12842 | -0.062 | -4.879
-17 | -0.647 | 0.12179 | -0.063 | -5.311
-16.5 | -0.662 | 0.1146 | -0.065 | -5.779
-16 | -0.673 | 0.10601 | -0.069 | -6.35
-15.5 | -0.677 | 0.09999 | -0.071 | -6.775
-15 | -0.677 | 0.09252 | -0.074 | -7.317
-14.5 | -0.672 | 0.08449 | -0.078 | -7.952
-14 | -0.662 | 0.07617 | -0.083 | -8.694
-13.5 | -0.657 | 0.06068 | -0.093 | -10.825
-13 | -0.711 | 0.01825 | -0.12 | -38.968
-12.5 | -0.682 | 0.01586 | -0.123 | -43.006
-12 | -0.643 | 0.01454 | -0.125 | -44.237
-11.5 | -0.6 | 0.01323 | -0.127 | -45.346
-11 | -0.552 | 0.0124 | -0.129 | -44.536
-10.5 | -0.502 | 0.01168 | -0.132 | -42.95
-10 | -0.448 | 0.01105 | -0.134 | -40.597
-9.5 | -0.393 | 0.01049 | -0.136 | -37.458
-9 | -0.336 | 0.00926 | -0.138 | -36.267
-8.5 | -0.277 | 0.00892 | -0.14 | -31.057
-8 | -0.217 | 0.00863 | -0.141 | -25.108
-7.5 | -0.155 | 0.00833 | -0.143 | -18.642
-7 | -0.093 | 0.00806 | -0.145 | -11.514
-6.5 | -0.03 | 0.00784 | -0.147 | -3.797
-6 | 0.034 | 0.00761 | -0.149 | 4.444
-5.5 | 0.098 | 0.00746 | -0.151 | 13.113
-5 | 0.162 | 0.00722 | -0.153 | 22.433
-4.5 | 0.227 | 0.007 | -0.155 | 32.352
-4 | 0.293 | 0.00637 | -0.156 | 45.975
-3.5 | 0.358 | 0.00543 | -0.158 | 65.89
-3 | 0.423 | 0.0047 | -0.16 | 90.077
-2.5 | 0.49 | 0.00361 | -0.163 | 135.616
-2 | 0.556 | 0.00311 | -0.165 | 178.949
-1.5 | 0.622 | 0.00371 | -0.166 | 167.406
-1 | 0.687 | 0.00377 | -0.168 | 182.301
-0.5 | 0.753 | 0.00383 | -0.17 | 196.306
0 | 0.821 | 0.00387 | -0.171 | 212.098
0.5 | 0.886 | 0.00396 | -0.173 | 223.639
1 | 0.95 | 0.00406 | -0.175 | 233.908
1.5 | 1.013 | 0.00492 | -0.176 | 205.874
2 | 1.076 | 0.00534 | -0.178 | 201.542
2.5 | 1.138 | 0.00683 | -0.179 | 166.482
3 | 1.19 | 0.00817 | -0.18 | 145.671
3.5 | 1.251 | 0.00881 | -0.182 | 142.01
4 | 1.31 | 0.01008 | -0.183 | 129.892
4.5 | 1.368 | 0.01105 | -0.185 | 123.847
5 | 1.426 | 0.01202 | -0.186 | 118.552
5.5 | 1.482 | 0.01346 | -0.188 | 110.074
6 | 1.536 | 0.01417 | -0.189 | 108.395
6.5 | 1.589 | 0.01596 | -0.191 | 99.593
7 | 1.638 | 0.0166 | -0.192 | 98.635
7.5 | 1.683 | 0.01728 | -0.193 | 97.379
8 | 1.725 | 0.01802 | -0.195 | 95.738
8.5 | 1.763 | 0.01868 | -0.196 | 94.406
9 | 1.797 | 0.01944 | -0.197 | 92.445
9.5 | 1.826 | 0.02088 | -0.199 | 87.449
10 | 1.849 | 0.02188 | -0.2 | 84.541
10.5 | 1.863 | 0.02295 | -0.201 | 81.183
11 | 1.87 | 0.024 | -0.202 | 77.899
11.5 | 1.869 | 0.02504 | -0.203 | 74.651
12 | 1.86 | 0.02608 | -0.204 | 71.349
12.5 | 1.844 | 0.02739 | -0.205 | 67.321
13 | 1.819 | 0.02874 | -0.206 | 63.281
13.5 | 1.785 | 0.03014 | -0.207 | 59.231
14 | 1.744 | 0.0318 | -0.208 | 54.836
14.5 | 1.694 | 0.03356 | -0.209 | 50.468
15 | 1.636 | 0.03526 | -0.21 | 46.394
15.5 | 1.57 | 0.03751 | -0.21 | 41.857
16 | 1.497 | 0.04023 | -0.211 | 37.216

## 86. Re 6M Mach 0.25 (2)
BIGFOIL.COM POLAR EXPORT
NACA67-720
NACA67-720 |  |  |  | Cl Max: | 1.5965 | at alpha= | 20 | deg
XFOIL ncrit=9 |  |  |  | L/D Max: | 211.471 | at alpha= | 2.5 | deg
Re: | 6000000 |  |  | Cd Min: | 0.07824 | at alpha= | 20 | deg
Mach: | 0.25 |  |  | Cl=0 at alpha= | -7.3162 | deg
|  |  |  | @ Cl=0.1, Cd= | 0.007774
|  |  |  | @ Cl=0.4, Cd= | 0.0054914
|  |  |  | @ Cl=0.6, Cd= | 0.0033937
alpha (deg) | Cl | Cd | Cm | Cl/Cd
-20 | -0.8216 | 0.049 | -0.2099 | -16.7673
-19.5 | -0.843 | 0.04015 | -0.2156 | -20.9963
-19 | -0.8306 | 0.0355 | -0.2179 | -23.3972
-18.5 | -0.8337 | 0.03033 | -0.2186 | -27.4876
-18 | -0.8176 | 0.02716 | -0.2181 | -30.1031
-17.5 | -0.7949 | 0.02478 | -0.217 | -32.0783
-17 | -0.7696 | 0.02277 | -0.2154 | -33.7989
-16.5 | -0.744 | 0.02099 | -0.2132 | -35.4455
-16 | -0.7175 | 0.01938 | -0.2108 | -37.0227
-15.5 | -0.6891 | 0.01791 | -0.2082 | -38.4757
-15 | -0.6713 | 0.01606 | -0.2042 | -41.7995
-14.5 | -0.6325 | 0.01519 | -0.2022 | -41.6392
-14 | -0.5918 | 0.01443 | -0.2005 | -41.0118
-13.5 | -0.5514 | 0.01368 | -0.1986 | -40.307
-13 | -0.51 | 0.01302 | -0.1968 | -39.1705
-12.5 | -0.4661 | 0.01245 | -0.1952 | -37.4378
-12 | -0.4223 | 0.01192 | -0.1936 | -35.4279
-11.5 | -0.3808 | 0.01135 | -0.1916 | -33.5507
-11 | -0.336 | 0.0109 | -0.1901 | -30.8257
-10.5 | -0.2922 | 0.01046 | -0.1884 | -27.935
-10 | -0.2493 | 0.01001 | -0.1865 | -24.9051
-9.5 | -0.2036 | 0.00967 | -0.1851 | -21.0548
-9 | -0.1575 | 0.00934 | -0.1837 | -16.863
-8.5 | -0.11 | 0.00905 | -0.1826 | -12.1547
-8 | -0.0644 | 0.00872 | -0.1811 | -7.3853
-7.5 | -0.0175 | 0.00843 | -0.1798 | -2.0759
-7 | 0.0301 | 0.00818 | -0.1787 | 3.6797
-6.5 | 0.0763 | 0.00791 | -0.1773 | 9.646
-6 | 0.1216 | 0.00765 | -0.1756 | 15.8954
-5.5 | 0.1682 | 0.00743 | -0.1742 | 22.638
-5 | 0.212 | 0.00719 | -0.1723 | 29.4854
-4.5 | 0.2543 | 0.00694 | -0.17 | 36.6427
-4 | 0.2937 | 0.00669 | -0.1671 | 43.9013
-3.5 | 0.3231 | 0.00635 | -0.1621 | 50.8819
-3 | 0.3307 | 0.0061 | -0.1522 | 54.2131
-2.5 | 0.3613 | 0.00583 | -0.1474 | 61.9726
-2 | 0.4013 | 0.00548 | -0.1447 | 73.2299
-1.5 | 0.4343 | 0.00502 | -0.1403 | 86.5139
-1 | 0.4781 | 0.00444 | -0.1386 | 107.6802
-0.5 | 0.5431 | 0.00342 | -0.142 | 158.8012
0 | 0.5984 | 0.00339 | -0.1422 | 176.5192
0.5 | 0.6499 | 0.00351 | -0.1415 | 185.1567
1 | 0.7049 | 0.00357 | -0.1415 | 197.451
1.5 | 0.7596 | 0.00366 | -0.1415 | 207.541
2 | 0.8034 | 0.00382 | -0.1391 | 210.3141
2.5 | 0.848 | 0.00401 | -0.137 | 211.4713
3 | 0.8515 | 0.00477 | -0.1262 | 178.5115
3.5 | 0.8338 | 0.00617 | -0.1116 | 135.1378
4 | 0.8147 | 0.00794 | -0.0973 | 102.6071
4.5 | 0.808 | 0.00973 | -0.0861 | 83.0421
5 | 0.8101 | 0.01148 | -0.0769 | 70.5662
5.5 | 0.818 | 0.01319 | -0.069 | 62.0167
6 | 0.8264 | 0.01501 | -0.0616 | 55.0566
6.5 | 0.8482 | 0.01644 | -0.0566 | 51.5937
7 | 0.8769 | 0.01773 | -0.0529 | 49.4585
7.5 | 0.9082 | 0.01893 | -0.0496 | 47.9768
8 | 0.9387 | 0.02024 | -0.0464 | 46.3785
8.5 | 0.9716 | 0.02152 | -0.0436 | 45.1487
9 | 1.0064 | 0.02273 | -0.0412 | 44.2763
9.5 | 1.0359 | 0.02425 | -0.0381 | 42.7175
10 | 1.0694 | 0.02565 | -0.0357 | 41.692
10.5 | 1.1075 | 0.02685 | -0.034 | 41.2477
11 | 1.1431 | 0.02823 | -0.032 | 40.4924
11.5 | 1.1795 | 0.02961 | -0.0302 | 39.8345
12 | 1.2187 | 0.03088 | -0.0288 | 39.4657
12.5 | 1.2526 | 0.03248 | -0.0269 | 38.5653
13 | 1.2898 | 0.03392 | -0.0254 | 38.0248
13.5 | 1.3264 | 0.03545 | -0.0239 | 37.4161
14 | 1.3574 | 0.0374 | -0.0219 | 36.2941
14.5 | 1.3915 | 0.03918 | -0.0203 | 35.5156
15 | 1.4175 | 0.04157 | -0.0181 | 34.0991
15.5 | 1.4416 | 0.04417 | -0.0159 | 32.6375
16 | 1.4657 | 0.04689 | -0.0139 | 31.2583
16.5 | 1.4863 | 0.04998 | -0.0118 | 29.7379
17 | 1.5086 | 0.05304 | -0.0101 | 28.4427
17.5 | 1.5304 | 0.05626 | -0.0087 | 27.2023
18 | 1.5498 | 0.05979 | -0.0073 | 25.9207
18.5 | 1.5648 | 0.06383 | -0.006 | 24.5151
19 | 1.5764 | 0.06836 | -0.005 | 23.0603
20 | 1.5965 | 0.07824 | -0.0041 | 20.4052

## 87. Re 6M Mach 0.50 (1)
BIGFOIL.COM POLAR EXPORT
NACA67-720
NACA67-720 |  |  |  | Cl Max: | 1.777 | at alpha= | 7.5 | deg
JavaFoil+Calcfoil stall+Eppler ext transition |  |  |  | L/D Max: | 232.536 | at alpha= | 1 | deg
Re: | 6000000 |  |  | Cd Min: | 0.0041 | at alpha= | -2 | deg
Mach: | 0.5 |  |  | Cl=0 at alpha= | -6.2643 | deg
|  |  |  | @ Cl=0.1, Cd= | 0.0080704
|  |  |  | @ Cl=0.4, Cd= | 0.0067367
|  |  |  | @ Cl=0.6, Cd= | 0.0041668
alpha (deg) | Cl | Cd | Cm | Cl/Cd
-20 | -0.793 | 0.15819 | -0.063 | -5.013
-19.5 | -0.764 | 0.1531 | -0.064 | -4.992
-19 | -0.736 | 0.14841 | -0.065 | -4.958
-18.5 | -0.708 | 0.14693 | -0.068 | -4.821
-18 | -0.679 | 0.14002 | -0.067 | -4.847
-17.5 | -0.649 | 0.13406 | -0.066 | -4.839
-17 | -0.619 | 0.14142 | -0.065 | -4.38
-16.5 | -0.592 | 0.12326 | -0.068 | -4.799
-16 | -0.563 | 0.11921 | -0.069 | -4.722
-15.5 | -0.534 | 0.11701 | -0.07 | -4.566
-15 | -0.505 | 0.11216 | -0.069 | -4.499
-14.5 | -0.476 | 0.10499 | -0.069 | -4.533
-14 | -0.447 | 0.09586 | -0.07 | -4.665
-13.5 | -0.418 | 0.08962 | -0.072 | -4.669
-13 | -0.39 | 0.08391 | -0.073 | -4.645
-12.5 | -0.36 | 0.10934 | -0.07 | -3.293
-12 | -0.331 | 0.09451 | -0.072 | -3.507
-11.5 | -0.302 | 0.09095 | -0.071 | -3.324
-11 | -0.274 | 0.07933 | -0.075 | -3.453
-10.5 | -0.381 | 0.06698 | -0.084 | -5.687
-10 | -0.376 | 0.05514 | -0.1 | -6.817
-9.5 | -0.401 | 0.01388 | -0.15 | -28.931
-9 | -0.354 | 0.01231 | -0.153 | -28.74
-8.5 | -0.297 | 0.01046 | -0.155 | -28.435
-8 | -0.235 | 0.00989 | -0.157 | -23.8
-7.5 | -0.17 | 0.00907 | -0.159 | -18.739
-7 | -0.102 | 0.00868 | -0.161 | -11.773
-6.5 | -0.033 | 0.0081 | -0.163 | -4.059
-6 | 0.037 | 0.00831 | -0.165 | 4.504
-5.5 | 0.108 | 0.00804 | -0.167 | 13.492
-5 | 0.18 | 0.00776 | -0.169 | 23.191
-4.5 | 0.252 | 0.00754 | -0.171 | 33.365
-4 | 0.326 | 0.00726 | -0.173 | 44.934
-3.5 | 0.398 | 0.00676 | -0.175 | 58.937
-3 | 0.471 | 0.00591 | -0.177 | 79.622
-2.5 | 0.545 | 0.00436 | -0.18 | 125.016
-2 | 0.619 | 0.0041 | -0.182 | 150.751
-1.5 | 0.691 | 0.00411 | -0.184 | 168.306
-1 | 0.764 | 0.00419 | -0.186 | 182.441
-0.5 | 0.837 | 0.0043 | -0.188 | 194.838
0 | 0.914 | 0.0043 | -0.19 | 212.425
0.5 | 0.986 | 0.00442 | -0.192 | 223.011
1 | 1.058 | 0.00455 | -0.194 | 232.536
1.5 | 1.127 | 0.00566 | -0.195 | 198.989
2 | 1.198 | 0.00619 | -0.196 | 193.414
2.5 | 1.266 | 0.0082 | -0.198 | 154.392
3 | 1.32 | 0.01002 | -0.199 | 131.709
3.5 | 1.387 | 0.01081 | -0.201 | 128.307
4 | 1.45 | 0.01283 | -0.203 | 112.989
4.5 | 1.512 | 0.01413 | -0.204 | 106.957
5 | 1.571 | 0.01613 | -0.206 | 97.397
5.5 | 1.627 | 0.0183 | -0.208 | 88.9
6 | 1.679 | 0.01974 | -0.209 | 85.091
6.5 | 1.727 | 0.02074 | -0.211 | 83.272
7 | 1.759 | 0.0218 | -0.212 | 80.712
7.5 | 1.777 | 0.023 | -0.214 | 77.262
8 | 1.773 | 0.02531 | -0.215 | 70.07
8.5 | 1.732 | 0.02697 | -0.217 | 64.22
9 | 1.608 | 0.0293 | -0.218 | 54.872
9.5 | 1.082 | 0.03201 | -0.219 | 33.806
10 | 1.111 | 0.03617 | -0.22 | 30.725
10.5 | 1.147 | 0.03356 | -0.222 | 34.181
11 | 1.165 | 0.0382 | -0.22 | 30.492
11.5 | 1.057 | 0.07418 | -0.173 | 14.248
12 | 1.034 | 0.0885 | -0.115 | 11.682
12.5 | 1.137 | 0.07216 | -0.187 | 15.754

## 88. Re 6M Mach 0.50 (2)
BIGFOIL.COM POLAR EXPORT
NACA67-720
NACA67-720 |  |  |  | Cl Max: | 1.4577 | at alpha= | 15.5 | deg
XFOIL ncrit=9 |  |  |  | L/D Max: | 172.667 | at alpha= | 2 | deg
Re: | 6000000 |  |  | Cd Min: | 0.16923 | at alpha= | 20 | deg
Mach: | 0.5 |  |  | Cl=0 at alpha= | -7.7838 | deg
|  |  |  | @ Cl=0.1, Cd= | 0.0093117
|  |  |  | @ Cl=0.4, Cd= | 0.0064034
|  |  |  | @ Cl=0.6, Cd= | 0.0040728
alpha (deg) | Cl | Cd | Cm | Cl/Cd
-17.5 | -0.1232 | 0.10802 | -0.2266 | -1.1405
-17 | -0.1687 | 0.09495 | -0.2344 | -1.7767
-16.5 | -0.2134 | 0.08288 | -0.2418 | -2.5748
-15.5 | -0.2842 | 0.06164 | -0.2546 | -4.6106
-15 | -0.2984 | 0.05208 | -0.2611 | -5.7296
-14.5 | -0.325 | 0.04206 | -0.2682 | -7.7271
-14 | -0.3502 | 0.0342 | -0.271 | -10.2398
-13.5 | -0.3831 | 0.0276 | -0.2693 | -13.8804
-13 | -0.4078 | 0.02263 | -0.264 | -18.0203
-12.5 | -0.426 | 0.01862 | -0.2562 | -22.8786
-12 | -0.4097 | 0.01633 | -0.2493 | -25.0888
-11.5 | -0.3725 | 0.01494 | -0.2439 | -24.9331
-11 | -0.3303 | 0.01382 | -0.2389 | -23.9001
-10.5 | -0.2811 | 0.01299 | -0.2349 | -21.6397
-10 | -0.2308 | 0.01225 | -0.2312 | -18.8408
-9.5 | -0.1803 | 0.01161 | -0.2277 | -15.5297
-9 | -0.1281 | 0.01106 | -0.2246 | -11.5823
-8.5 | -0.0749 | 0.01059 | -0.2219 | -7.0727
-8 | -0.023 | 0.01015 | -0.2191 | -2.266
-7.5 | 0.0302 | 0.00979 | -0.2166 | 3.0848
-7 | 0.0819 | 0.00942 | -0.214 | 8.6943
-6.5 | 0.1337 | 0.00911 | -0.2116 | 14.6762
-6 | 0.1847 | 0.00881 | -0.2091 | 20.9648
-5.5 | 0.2339 | 0.00852 | -0.2063 | 27.4531
-5 | 0.2827 | 0.00827 | -0.2035 | 34.1838
-4.5 | 0.327 | 0.00801 | -0.1999 | 40.824
-4 | 0.3704 | 0.00779 | -0.1961 | 47.5481
-3.5 | 0.4091 | 0.00756 | -0.1914 | 54.1138
-3 | 0.4389 | 0.00726 | -0.1849 | 60.4545
-2.5 | 0.4225 | 0.00691 | -0.1683 | 61.1433
-2 | 0.3915 | 0.00653 | -0.1487 | 59.9541
-1.5 | 0.4197 | 0.00611 | -0.1419 | 68.6907
-1 | 0.4627 | 0.00561 | -0.1385 | 82.4777
-0.5 | 0.5217 | 0.00485 | -0.139 | 107.567
0 | 0.6033 | 0.00404 | -0.1443 | 149.3317
0.5 | 0.6626 | 0.00419 | -0.1436 | 158.1384
1 | 0.7223 | 0.00433 | -0.1429 | 166.8129
1.5 | 0.777 | 0.00455 | -0.1412 | 170.7692
2 | 0.8288 | 0.0048 | -0.1389 | 172.6667
2.5 | 0.8782 | 0.00512 | -0.1362 | 171.5234
3 | 0.91 | 0.00578 | -0.1298 | 157.4394
3.5 | 0.8793 | 0.00778 | -0.1115 | 113.0206
4 | 0.8304 | 0.01075 | -0.091 | 77.2465
4.5 | 0.8144 | 0.01319 | -0.0773 | 61.7437
5 | 0.817 | 0.0153 | -0.0673 | 53.3987
5.5 | 0.8223 | 0.01746 | -0.0582 | 47.0962
6 | 0.847 | 0.0191 | -0.0524 | 44.3455
6.5 | 0.8659 | 0.02108 | -0.0459 | 41.0769
7 | 0.8901 | 0.02296 | -0.0404 | 38.7674
7.5 | 0.918 | 0.02485 | -0.0356 | 36.9416
8 | 0.9523 | 0.02658 | -0.0318 | 35.8277
8.5 | 0.9843 | 0.02854 | -0.0278 | 34.4884
9 | 1.0211 | 0.03036 | -0.0245 | 33.6331
9.5 | 1.0467 | 0.03287 | -0.02 | 31.8436
10 | 1.0852 | 0.03483 | -0.017 | 31.157
10.5 | 1.1242 | 0.03693 | -0.0141 | 30.4414
11 | 1.1657 | 0.03897 | -0.0115 | 29.9128
11.5 | 1.2072 | 0.04114 | -0.0089 | 29.3437
12 | 1.2464 | 0.04354 | -0.0062 | 28.6266
12.5 | 1.2865 | 0.046 | -0.0035 | 27.9674
13 | 1.323 | 0.04886 | -0.0007 | 27.0774
13.5 | 1.3589 | 0.05189 | 0.002 | 26.1881
14 | 1.3877 | 0.05555 | 0.005 | 24.9811
14.5 | 1.4161 | 0.0595 | 0.0077 | 23.8
15 | 1.4404 | 0.06398 | 0.0104 | 22.5133
15.5 | 1.4577 | 0.06928 | 0.0129 | 21.0407
16 | 1.4562 | 0.07652 | 0.0147 | 19.0303
16.5 | 1.4378 | 0.08564 | 0.0152 | 16.7889
17 | 1.4102 | 0.09622 | 0.0137 | 14.656
17.5 | 1.3799 | 0.10751 | 0.0105 | 12.8351
18 | 1.3463 | 0.11965 | 0.0054 | 11.252
18.5 | 1.3138 | 0.13205 | -0.001 | 9.9493
19 | 1.2837 | 0.14457 | -0.0083 | 8.8794
19.5 | 1.257 | 0.15693 | -0.0163 | 8.0099
20 | 1.2327 | 0.16923 | -0.0246 | 7.2842

## 89. Re 7M Mach 0.00 (1)
BIGFOIL.COM POLAR EXPORT
NACA67-720
NACA67-720 |  |  |  | Cl Max: | 1.922 | at alpha= | 13 | deg
JavaFoil+Calcfoil stall+Eppler ext transition |  |  |  | L/D Max: | 240.22 | at alpha= | -0.5 | deg
Re: | 7000000 |  |  | Cd Min: | 0.00303 | at alpha= | -1 | deg
Mach: | 0 |  |  | Cl=0 at alpha= | -6.2661 | deg
|  |  |  | @ Cl=0.1, Cd= | 0.0070147
|  |  |  | @ Cl=0.4, Cd= | 0.0054098
|  |  |  | @ Cl=0.6, Cd= | 0.0032584
alpha (deg) | Cl | Cd | Cm | Cl/Cd
-19.5 | -0.787 | 0.13856 | -0.06 | -5.679
-19 | -0.792 | 0.13076 | -0.062 | -6.06
-18.5 | -0.795 | 0.12432 | -0.064 | -6.396
-18 | -0.796 | 0.11674 | -0.066 | -6.817
-17.5 | -0.794 | 0.10945 | -0.069 | -7.257
-17 | -0.793 | 0.09877 | -0.073 | -8.029
-16.5 | -0.784 | 0.09367 | -0.075 | -8.371
-16 | -0.777 | 0.08378 | -0.079 | -9.28
-15.5 | -0.776 | 0.06782 | -0.086 | -11.443
-15 | -0.792 | 0.04169 | -0.099 | -18.998
-14.5 | -0.816 | 0.02028 | -0.11 | -40.251
-14 | -0.792 | 0.01775 | -0.113 | -44.597
-13.5 | -0.762 | 0.01591 | -0.115 | -47.875
-13 | -0.727 | 0.01455 | -0.118 | -49.976
-12.5 | -0.689 | 0.01342 | -0.12 | -51.302
-12 | -0.644 | 0.01265 | -0.122 | -50.905
-11.5 | -0.596 | 0.01185 | -0.124 | -50.287
-11 | -0.546 | 0.01121 | -0.126 | -48.702
-10.5 | -0.494 | 0.01069 | -0.128 | -46.195
-10 | -0.44 | 0.01017 | -0.13 | -43.273
-9.5 | -0.385 | 0.00973 | -0.131 | -39.546
-9 | -0.328 | 0.00867 | -0.133 | -37.843
-8.5 | -0.27 | 0.00838 | -0.135 | -32.243
-8 | -0.211 | 0.00811 | -0.137 | -26.02
-7.5 | -0.151 | 0.00786 | -0.139 | -19.205
-7 | -0.09 | 0.00761 | -0.141 | -11.867
-6.5 | -0.029 | 0.00739 | -0.143 | -3.914
-6 | 0.033 | 0.0072 | -0.145 | 4.559
-5.5 | 0.095 | 0.00703 | -0.146 | 13.501
-5 | 0.157 | 0.00684 | -0.148 | 22.981
-4.5 | 0.22 | 0.00664 | -0.15 | 33.118
-4 | 0.284 | 0.00647 | -0.152 | 43.878
-3.5 | 0.347 | 0.00578 | -0.154 | 60
-3 | 0.41 | 0.00534 | -0.155 | 76.746
-2.5 | 0.473 | 0.00486 | -0.157 | 97.325
-2 | 0.539 | 0.00343 | -0.16 | 156.821
-1.5 | 0.603 | 0.00325 | -0.162 | 185.514
-1 | 0.667 | 0.00303 | -0.163 | 220.254
-0.5 | 0.73 | 0.00304 | -0.165 | 240.22
0 | 0.796 | 0.00373 | -0.167 | 213.656
0.5 | 0.858 | 0.00423 | -0.168 | 202.981
1 | 0.919 | 0.00466 | -0.17 | 197.501
1.5 | 0.981 | 0.00509 | -0.171 | 192.631
2 | 1.041 | 0.00631 | -0.172 | 164.994
2.5 | 1.102 | 0.00742 | -0.174 | 148.466
3 | 1.155 | 0.00797 | -0.175 | 144.975
3.5 | 1.214 | 0.00888 | -0.177 | 136.729
4 | 1.272 | 0.00958 | -0.178 | 132.76
4.5 | 1.329 | 0.01034 | -0.18 | 128.504
5 | 1.385 | 0.01133 | -0.181 | 122.307
5.5 | 1.441 | 0.01234 | -0.182 | 116.736
6 | 1.495 | 0.01294 | -0.184 | 115.497
6.5 | 1.548 | 0.01447 | -0.185 | 106.93
7 | 1.597 | 0.01518 | -0.187 | 105.211
7.5 | 1.644 | 0.01578 | -0.188 | 104.152
8 | 1.688 | 0.01635 | -0.189 | 103.25
8.5 | 1.73 | 0.01701 | -0.19 | 101.702
9 | 1.769 | 0.01755 | -0.192 | 100.787
9.5 | 1.805 | 0.0188 | -0.193 | 96.003
10 | 1.836 | 0.01947 | -0.194 | 94.318
10.5 | 1.862 | 0.02025 | -0.195 | 91.941
11 | 1.883 | 0.02111 | -0.196 | 89.22
11.5 | 1.9 | 0.02202 | -0.197 | 86.287
12 | 1.912 | 0.02284 | -0.198 | 83.687
12.5 | 1.919 | 0.02366 | -0.199 | 81.113
13 | 1.922 | 0.02483 | -0.2 | 77.41
13.5 | 1.92 | 0.02585 | -0.201 | 74.283
14 | 1.913 | 0.02678 | -0.202 | 71.455
14.5 | 1.903 | 0.02784 | -0.203 | 68.333
15 | 1.888 | 0.02922 | -0.204 | 64.592
15.5 | 1.868 | 0.03036 | -0.205 | 61.539
16 | 1.846 | 0.03186 | -0.206 | 57.92
16.5 | 1.819 | 0.03338 | -0.206 | 54.503
17 | 1.789 | 0.03498 | -0.207 | 51.157
17.5 | 1.757 | 0.03664 | -0.208 | 47.96
18 | 1.721 | 0.03916 | -0.208 | 43.941

## 90. Re 7M Mach 0.00 (2)
BIGFOIL.COM POLAR EXPORT
NACA67-720
NACA67-720 |  |  |  | Cl Max: | 1.6356 | at alpha= | 20 | deg
XFOIL ncrit=9 |  |  |  | L/D Max: | 230.144 | at alpha= | 2 | deg
Re: | 7000000 |  |  | Cd Min: | 0.06189 | at alpha= | 20 | deg
Mach: | 0 |  |  | Cl=0 at alpha= | -7.1236 | deg
|  |  |  | @ Cl=0.1, Cd= | 0.0071005
|  |  |  | @ Cl=0.4, Cd= | 0.0051032
|  |  |  | @ Cl=0.6, Cd= | 0.0031438
alpha (deg) | Cl | Cd | Cm | Cl/Cd
-20 | -0.9436 | 0.02886 | -0.1977 | -32.6958
-19.5 | -0.9258 | 0.02608 | -0.1979 | -35.4985
-19 | -0.8975 | 0.02431 | -0.198 | -36.919
-18.5 | -0.8754 | 0.02231 | -0.1972 | -39.238
-18 | -0.847 | 0.02085 | -0.1964 | -40.6235
-17.5 | -0.817 | 0.0196 | -0.1954 | -41.6837
-17 | -0.7857 | 0.01847 | -0.1942 | -42.5393
-16 | -0.7464 | 0.01533 | -0.1883 | -48.6888
-15.5 | -0.7078 | 0.01465 | -0.1873 | -48.314
-15 | -0.668 | 0.01404 | -0.1865 | -47.5783
-14.5 | -0.6304 | 0.01337 | -0.1852 | -47.1503
-14 | -0.5914 | 0.01274 | -0.184 | -46.4207
-13.5 | -0.5509 | 0.0122 | -0.183 | -45.1557
-13 | -0.5104 | 0.0117 | -0.1818 | -43.6239
-12.5 | -0.4676 | 0.01128 | -0.1809 | -41.4539
-12 | -0.4265 | 0.01081 | -0.1797 | -39.4542
-11.5 | -0.3856 | 0.01037 | -0.1783 | -37.1842
-11 | -0.3435 | 0.00997 | -0.1771 | -34.4534
-10.5 | -0.3009 | 0.0096 | -0.1759 | -31.3438
-10 | -0.2584 | 0.00925 | -0.1746 | -27.9351
-9.5 | -0.2155 | 0.00893 | -0.1734 | -24.1321
-9 | -0.1701 | 0.00862 | -0.1725 | -19.7332
-8.5 | -0.1239 | 0.00837 | -0.1717 | -14.8029
-8 | -0.0796 | 0.00807 | -0.1706 | -9.8637
-7.5 | -0.0347 | 0.0078 | -0.1695 | -4.4487
-7 | 0.0114 | 0.00758 | -0.1686 | 1.504
-6.5 | 0.0563 | 0.00734 | -0.1674 | 7.6703
-6 | 0.1001 | 0.0071 | -0.166 | 14.0986
-5.5 | 0.145 | 0.0069 | -0.1647 | 21.0145
-5 | 0.187 | 0.00667 | -0.1628 | 28.036
-4.5 | 0.2272 | 0.00643 | -0.1605 | 35.3344
-4 | 0.2633 | 0.00619 | -0.1573 | 42.5363
-3.5 | 0.2776 | 0.00596 | -0.1493 | 46.5772
-3 | 0.3124 | 0.00573 | -0.1458 | 54.5201
-2.5 | 0.3541 | 0.0055 | -0.1437 | 64.3818
-2 | 0.3951 | 0.00515 | -0.1415 | 76.7184
-1.5 | 0.4359 | 0.00476 | -0.1393 | 91.5756
-1 | 0.4763 | 0.00428 | -0.137 | 111.285
-0.5 | 0.5319 | 0.00355 | -0.1385 | 149.831
0 | 0.593 | 0.00314 | -0.1409 | 188.8535
0.5 | 0.6477 | 0.00317 | -0.1414 | 204.3218
1 | 0.7036 | 0.00321 | -0.1421 | 219.19
1.5 | 0.7515 | 0.00335 | -0.141 | 224.3284
2 | 0.7986 | 0.00347 | -0.1399 | 230.1441
2.5 | 0.809 | 0.00403 | -0.1308 | 200.7444
3 | 0.7981 | 0.0051 | -0.1175 | 156.4902
3.5 | 0.7986 | 0.00621 | -0.1071 | 128.599
4 | 0.7756 | 0.00808 | -0.0925 | 95.9901
4.5 | 0.7808 | 0.00951 | -0.0839 | 82.103
5 | 0.7897 | 0.01098 | -0.0763 | 71.9217
6 | 0.8178 | 0.01394 | -0.0637 | 58.6657
7 | 0.8795 | 0.01603 | -0.0575 | 54.8659
7.5 | 0.9096 | 0.01715 | -0.0544 | 53.0379
8 | 0.9415 | 0.01826 | -0.0517 | 51.5608
8.5 | 0.9741 | 0.01937 | -0.0492 | 50.2891
9 | 1.01 | 0.02037 | -0.0474 | 49.5827
9.5 | 1.0401 | 0.02166 | -0.0447 | 48.0194
10 | 1.0733 | 0.02286 | -0.0426 | 46.951
10.5 | 1.111 | 0.02387 | -0.0412 | 46.5438
11 | 1.1487 | 0.02489 | -0.04 | 46.1511
11.5 | 1.182 | 0.02618 | -0.0382 | 45.149
12 | 1.2193 | 0.02725 | -0.037 | 44.745
12.5 | 1.2559 | 0.0284 | -0.0358 | 44.2218
13 | 1.2904 | 0.0297 | -0.0344 | 43.4478
13.5 | 1.3252 | 0.03099 | -0.0332 | 42.7622
14 | 1.3591 | 0.03235 | -0.0319 | 42.0124
14.5 | 1.3908 | 0.03389 | -0.0305 | 41.0387
15 | 1.421 | 0.03555 | -0.029 | 39.9719
15.5 | 1.45 | 0.03734 | -0.0275 | 38.8324
16 | 1.4738 | 0.03953 | -0.0256 | 37.2831
16.5 | 1.4966 | 0.04184 | -0.0237 | 35.7696
17 | 1.5197 | 0.04422 | -0.0221 | 34.3668
17.5 | 1.5428 | 0.04667 | -0.0207 | 33.0576
18 | 1.5679 | 0.04899 | -0.0196 | 32.0045
18.5 | 1.5876 | 0.05183 | -0.0183 | 30.6309
19 | 1.6044 | 0.05501 | -0.017 | 29.1656
20 | 1.6356 | 0.06189 | -0.015 | 26.4275

## 91. Re 7M Mach 0.10 (1)
BIGFOIL.COM POLAR EXPORT
NACA67-720
NACA67-720 |  |  |  | Cl Max: | 1.912 | at alpha= | 12.5 | deg
JavaFoil+Calcfoil stall+Eppler ext transition |  |  |  | L/D Max: | 220.254 | at alpha= | -1 | deg
Re: | 7000000 |  |  | Cd Min: | 0.00304 | at alpha= | -1 | deg
Mach: | 0.1 |  |  | Cl=0 at alpha= | -6.2661 | deg
|  |  |  | @ Cl=0.1, Cd= | 0.0070181
|  |  |  | @ Cl=0.4, Cd= | 0.0054557
|  |  |  | @ Cl=0.6, Cd= | 0.0032857
alpha (deg) | Cl | Cd | Cm | Cl/Cd
-19.5 | -0.757 | 0.14182 | -0.059 | -5.338
-19 | -0.765 | 0.1345 | -0.061 | -5.69
-18.5 | -0.772 | 0.12703 | -0.063 | -6.074
-18 | -0.775 | 0.11982 | -0.065 | -6.468
-17.5 | -0.776 | 0.1124 | -0.068 | -6.903
-17 | -0.774 | 0.10496 | -0.07 | -7.376
-16.5 | -0.769 | 0.09781 | -0.073 | -7.865
-16 | -0.765 | 0.0868 | -0.078 | -8.819
-15.5 | -0.761 | 0.07468 | -0.084 | -10.186
-15 | -0.755 | 0.06187 | -0.09 | -12.205
-14.5 | -0.807 | 0.02227 | -0.11 | -36.244
-14 | -0.788 | 0.01847 | -0.113 | -42.636
-13.5 | -0.759 | 0.01639 | -0.116 | -46.335
-13 | -0.726 | 0.01488 | -0.118 | -48.82
-12.5 | -0.689 | 0.01365 | -0.12 | -50.445
-12 | -0.644 | 0.01281 | -0.122 | -50.309
-11.5 | -0.597 | 0.01204 | -0.124 | -49.605
-11 | -0.547 | 0.01133 | -0.126 | -48.296
-10.5 | -0.495 | 0.01081 | -0.128 | -45.827
-10 | -0.442 | 0.01023 | -0.13 | -43.164
-9.5 | -0.386 | 0.00978 | -0.132 | -39.478
-9 | -0.329 | 0.00871 | -0.134 | -37.814
-8.5 | -0.271 | 0.0084 | -0.136 | -32.278
-8 | -0.212 | 0.00815 | -0.138 | -25.981
-7.5 | -0.152 | 0.00788 | -0.14 | -19.246
-7 | -0.091 | 0.00765 | -0.142 | -11.858
-6.5 | -0.029 | 0.00743 | -0.143 | -3.912
-6 | 0.033 | 0.00722 | -0.145 | 4.568
-5.5 | 0.095 | 0.00703 | -0.147 | 13.557
-5 | 0.158 | 0.00688 | -0.149 | 22.971
-4.5 | 0.221 | 0.00665 | -0.151 | 33.221
-4 | 0.285 | 0.00651 | -0.153 | 43.854
-3.5 | 0.349 | 0.00582 | -0.154 | 59.889
-3 | 0.412 | 0.00537 | -0.156 | 76.699
-2.5 | 0.475 | 0.00437 | -0.158 | 108.723
-2 | 0.541 | 0.00344 | -0.16 | 157.362
-1.5 | 0.606 | 0.00327 | -0.162 | 185.397
-1 | 0.67 | 0.00304 | -0.164 | 220.254
-0.5 | 0.734 | 0.0037 | -0.166 | 198.033
0 | 0.8 | 0.00373 | -0.167 | 214.238
0.5 | 0.862 | 0.00425 | -0.169 | 203.004
1 | 0.924 | 0.00467 | -0.17 | 197.721
1.5 | 0.986 | 0.00512 | -0.172 | 192.376
2 | 1.046 | 0.00636 | -0.173 | 164.626
2.5 | 1.108 | 0.00748 | -0.174 | 148.073
3 | 1.16 | 0.00804 | -0.176 | 144.351
3.5 | 1.22 | 0.009 | -0.177 | 135.468
4 | 1.278 | 0.00983 | -0.179 | 129.964
4.5 | 1.335 | 0.01045 | -0.18 | 127.792
5 | 1.392 | 0.01145 | -0.182 | 121.577
5.5 | 1.447 | 0.01246 | -0.183 | 116.088
6 | 1.501 | 0.01313 | -0.185 | 114.358
6.5 | 1.554 | 0.01462 | -0.186 | 106.319
7 | 1.604 | 0.01532 | -0.187 | 104.651
7.5 | 1.65 | 0.01599 | -0.189 | 103.232
8 | 1.695 | 0.01655 | -0.19 | 102.383
8.5 | 1.736 | 0.01716 | -0.191 | 101.148
9 | 1.774 | 0.01778 | -0.193 | 99.792
9.5 | 1.809 | 0.01906 | -0.194 | 94.916
10 | 1.84 | 0.01979 | -0.195 | 92.982
10.5 | 1.864 | 0.02054 | -0.196 | 90.748
11 | 1.883 | 0.02143 | -0.197 | 87.9
11.5 | 1.898 | 0.02239 | -0.198 | 84.769
12 | 1.908 | 0.02335 | -0.199 | 81.696
12.5 | 1.912 | 0.02433 | -0.2 | 78.607
13 | 1.912 | 0.02522 | -0.201 | 75.801
13.5 | 1.907 | 0.02636 | -0.202 | 72.333
14 | 1.896 | 0.0273 | -0.203 | 69.467
14.5 | 1.881 | 0.02855 | -0.204 | 65.88
15 | 1.862 | 0.02975 | -0.205 | 62.574
15.5 | 1.838 | 0.03103 | -0.206 | 59.22
16 | 1.81 | 0.03267 | -0.207 | 55.395
16.5 | 1.778 | 0.0342 | -0.207 | 51.992
17 | 1.743 | 0.03603 | -0.208 | 48.374
17.5 | 1.705 | 0.03816 | -0.208 | 44.671

## 92. Re 7M Mach 0.10 (2)
BIGFOIL.COM POLAR EXPORT
NACA67-720
NACA67-720 |  |  |  | Cl Max: | 1.6342 | at alpha= | 20 | deg
XFOIL ncrit=9 |  |  |  | L/D Max: | 230.316 | at alpha= | 2 | deg
Re: | 7000000 |  |  | Cd Min: | 0.06385 | at alpha= | 20 | deg
Mach: | 0.1 |  |  | Cl=0 at alpha= | -7.1479 | deg
|  |  |  | @ Cl=0.1, Cd= | 0.0071566
|  |  |  | @ Cl=0.4, Cd= | 0.0051127
|  |  |  | @ Cl=0.6, Cd= | 0.0031546
alpha (deg) | Cl | Cd | Cm | Cl/Cd
-20 | -0.9356 | 0.03076 | -0.2005 | -30.4161
-19.5 | -0.921 | 0.02743 | -0.2011 | -33.5764
-19 | -0.893 | 0.02545 | -0.2014 | -35.0884
-18.5 | -0.8738 | 0.02312 | -0.2005 | -37.7941
-18 | -0.8468 | 0.02149 | -0.1996 | -39.4044
-17.5 | -0.8162 | 0.02018 | -0.1986 | -40.446
-17 | -0.7854 | 0.01897 | -0.1974 | -41.4022
-16.5 | -0.7596 | 0.01761 | -0.1952 | -43.1346
-16 | -0.746 | 0.0157 | -0.1914 | -47.5159
-15.5 | -0.7098 | 0.01489 | -0.19 | -47.6696
-15 | -0.6697 | 0.01425 | -0.1891 | -46.9965
-14.5 | -0.6309 | 0.01359 | -0.1878 | -46.4238
-14 | -0.5925 | 0.01292 | -0.1864 | -45.8591
-13.5 | -0.5519 | 0.01235 | -0.1853 | -44.6883
-13 | -0.5107 | 0.01185 | -0.1841 | -43.097
-12.5 | -0.4686 | 0.01139 | -0.1829 | -41.1414
-12 | -0.4265 | 0.01093 | -0.1817 | -39.021
-11.5 | -0.3852 | 0.01048 | -0.1803 | -36.7557
-11 | -0.3431 | 0.01008 | -0.179 | -34.0377
-10.5 | -0.3006 | 0.00968 | -0.1776 | -31.0537
-10 | -0.2576 | 0.00932 | -0.1763 | -27.6395
-9.5 | -0.2139 | 0.009 | -0.1751 | -23.7667
-9 | -0.169 | 0.00868 | -0.1741 | -19.47
-8.5 | -0.1224 | 0.00842 | -0.1733 | -14.5368
-8 | -0.0773 | 0.00813 | -0.1722 | -9.508
-7.5 | -0.0326 | 0.00785 | -0.171 | -4.1529
-7 | 0.0137 | 0.00762 | -0.1701 | 1.7979
-6.5 | 0.0593 | 0.00739 | -0.1689 | 8.0244
-6 | 0.1029 | 0.00714 | -0.1674 | 14.4118
-5.5 | 0.1481 | 0.00694 | -0.1661 | 21.3401
-5 | 0.1908 | 0.00671 | -0.1643 | 28.4352
-4.5 | 0.2311 | 0.00647 | -0.162 | 35.7187
-4 | 0.2677 | 0.00623 | -0.1588 | 42.9695
-3.5 | 0.2816 | 0.00599 | -0.1506 | 47.0117
-3 | 0.3147 | 0.00576 | -0.1467 | 54.6354
-2.5 | 0.3561 | 0.00553 | -0.1445 | 64.3942
-1.5 | 0.435 | 0.00478 | -0.1393 | 91.0042
-1 | 0.4765 | 0.0043 | -0.1371 | 110.814
-0.5 | 0.532 | 0.00359 | -0.1385 | 148.1894
0 | 0.5937 | 0.00315 | -0.141 | 188.4762
0.5 | 0.6487 | 0.00319 | -0.1415 | 203.3542
1 | 0.7051 | 0.00323 | -0.1423 | 218.2972
1.5 | 0.7532 | 0.00337 | -0.1412 | 223.5015
2 | 0.8015 | 0.00348 | -0.1402 | 230.3161
2.5 | 0.8127 | 0.00404 | -0.1312 | 201.1634
3 | 0.8005 | 0.00513 | -0.1176 | 156.0429
3.5 | 0.8004 | 0.00626 | -0.107 | 127.8594
4 | 0.7763 | 0.00818 | -0.0922 | 94.9022
4.5 | 0.7812 | 0.00964 | -0.0835 | 81.0373
5.5 | 0.8034 | 0.0126 | -0.0693 | 63.7619
6 | 0.8184 | 0.01411 | -0.0632 | 58.0014
6.5 | 0.847 | 0.01524 | -0.0596 | 55.5774
7 | 0.8799 | 0.01625 | -0.0569 | 54.1477
7.5 | 0.9102 | 0.01738 | -0.0538 | 52.3705
8 | 0.9408 | 0.01856 | -0.0509 | 50.6897
8.5 | 0.9751 | 0.01963 | -0.0486 | 49.674
9 | 1.0107 | 0.02066 | -0.0466 | 48.9206
9.5 | 1.0392 | 0.02206 | -0.0437 | 47.1079
10 | 1.0745 | 0.02318 | -0.0418 | 46.3546
10.5 | 1.1126 | 0.0242 | -0.0404 | 45.9752
11 | 1.148 | 0.02539 | -0.0387 | 45.2147
11.5 | 1.1833 | 0.02659 | -0.0371 | 44.5017
12 | 1.2215 | 0.02767 | -0.036 | 44.1453
12.5 | 1.2574 | 0.0289 | -0.0346 | 43.5087
13 | 1.2916 | 0.03025 | -0.0332 | 42.6975
13.5 | 1.3277 | 0.03152 | -0.032 | 42.1225
14 | 1.3607 | 0.03298 | -0.0305 | 41.2583
14.5 | 1.3927 | 0.03456 | -0.0291 | 40.298
15 | 1.4242 | 0.0362 | -0.0276 | 39.3425
15.5 | 1.4498 | 0.0383 | -0.0257 | 37.8538
16 | 1.4755 | 0.0404 | -0.0239 | 36.5223
16.5 | 1.4971 | 0.0429 | -0.022 | 34.8974
17 | 1.52 | 0.04538 | -0.0203 | 33.4949
17.5 | 1.5448 | 0.04778 | -0.019 | 32.3315
18 | 1.5662 | 0.0505 | -0.0176 | 31.0139
18.5 | 1.5865 | 0.05341 | -0.0163 | 29.7042
19 | 1.6043 | 0.0566 | -0.0151 | 28.3445
19.5 | 1.6184 | 0.06026 | -0.0139 | 26.857
20 | 1.6342 | 0.06385 | -0.0132 | 25.5944

## 93. Re 7M Mach 0.25 (1)
BIGFOIL.COM POLAR EXPORT
NACA67-720
NACA67-720 |  |  |  | Cl Max: | 1.871 | at alpha= | 11 | deg
JavaFoil+Calcfoil stall+Eppler ext transition |  |  |  | L/D Max: | 215.082 | at alpha= | 0 | deg
Re: | 7000000 |  |  | Cd Min: | 0.00327 | at alpha= | -2 | deg
Mach: | 0.25 |  |  | Cl=0 at alpha= | -6.2656 | deg
|  |  |  | @ Cl=0.1, Cd= | 0.0072238
|  |  |  | @ Cl=0.4, Cd= | 0.0052005
|  |  |  | @ Cl=0.6, Cd= | 0.0035521
alpha (deg) | Cl | Cd | Cm | Cl/Cd
-18 | -0.6 | 0.1362 | -0.06 | -4.409
-17.5 | -0.627 | 0.12683 | -0.062 | -4.942
-17 | -0.647 | 0.12033 | -0.064 | -5.378
-16.5 | -0.663 | 0.11328 | -0.066 | -5.852
-16 | -0.673 | 0.10582 | -0.069 | -6.362
-15.5 | -0.678 | 0.09848 | -0.072 | -6.887
-15 | -0.678 | 0.09111 | -0.075 | -7.442
-14.5 | -0.673 | 0.08254 | -0.08 | -8.159
-14 | -0.665 | 0.07354 | -0.085 | -9.039
-13.5 | -0.667 | 0.05288 | -0.098 | -12.617
-13 | -0.713 | 0.01726 | -0.12 | -41.307
-12.5 | -0.683 | 0.01535 | -0.123 | -44.496
-12 | -0.644 | 0.01407 | -0.125 | -45.757
-11.5 | -0.6 | 0.01285 | -0.127 | -46.702
-11 | -0.553 | 0.01206 | -0.13 | -45.839
-10.5 | -0.502 | 0.01135 | -0.132 | -44.208
-10 | -0.449 | 0.01076 | -0.134 | -41.686
-9.5 | -0.393 | 0.01023 | -0.136 | -38.45
-9 | -0.336 | 0.00904 | -0.138 | -37.176
-8.5 | -0.277 | 0.00868 | -0.14 | -31.937
-8 | -0.217 | 0.0084 | -0.142 | -25.814
-7.5 | -0.155 | 0.0081 | -0.143 | -19.171
-7 | -0.093 | 0.00786 | -0.145 | -11.816
-6.5 | -0.03 | 0.00764 | -0.147 | -3.901
-6 | 0.034 | 0.00739 | -0.149 | 4.575
-5.5 | 0.098 | 0.00723 | -0.151 | 13.53
-5 | 0.162 | 0.00703 | -0.153 | 23.055
-4.5 | 0.227 | 0.00682 | -0.155 | 33.219
-4 | 0.293 | 0.00667 | -0.157 | 43.91
-3.5 | 0.358 | 0.00553 | -0.158 | 64.669
-3 | 0.423 | 0.00502 | -0.16 | 84.22
-2.5 | 0.488 | 0.00447 | -0.162 | 109.267
-2 | 0.555 | 0.00327 | -0.164 | 169.998
-1.5 | 0.622 | 0.00369 | -0.166 | 168.677
-1 | 0.687 | 0.00374 | -0.168 | 183.6
-0.5 | 0.753 | 0.00379 | -0.17 | 198.453
0 | 0.821 | 0.00382 | -0.172 | 215.082
0.5 | 0.885 | 0.00434 | -0.173 | 203.964
1 | 0.948 | 0.0048 | -0.175 | 197.46
1.5 | 1.012 | 0.00527 | -0.176 | 191.865
2 | 1.074 | 0.00659 | -0.177 | 162.96
2.5 | 1.137 | 0.00779 | -0.179 | 145.942
3 | 1.19 | 0.00839 | -0.18 | 141.916
3.5 | 1.251 | 0.00951 | -0.182 | 131.496
4 | 1.31 | 0.01037 | -0.183 | 126.285
4.5 | 1.369 | 0.01116 | -0.185 | 122.692
5 | 1.426 | 0.01222 | -0.186 | 116.71
5.5 | 1.482 | 0.01324 | -0.188 | 111.922
6 | 1.537 | 0.01455 | -0.189 | 105.636
6.5 | 1.59 | 0.01547 | -0.191 | 102.809
7 | 1.638 | 0.01623 | -0.192 | 100.971
7.5 | 1.684 | 0.01685 | -0.194 | 99.93
8 | 1.726 | 0.01755 | -0.195 | 98.352
8.5 | 1.764 | 0.01816 | -0.196 | 97.118
9 | 1.798 | 0.01896 | -0.198 | 94.807
9.5 | 1.827 | 0.02038 | -0.199 | 89.657
10 | 1.85 | 0.02131 | -0.2 | 86.812
10.5 | 1.864 | 0.02234 | -0.201 | 83.43
11 | 1.871 | 0.02332 | -0.202 | 80.235
11.5 | 1.87 | 0.02444 | -0.203 | 76.523
12 | 1.862 | 0.02545 | -0.204 | 73.155
12.5 | 1.845 | 0.02666 | -0.206 | 69.183
13 | 1.82 | 0.02802 | -0.207 | 64.938
13.5 | 1.786 | 0.02937 | -0.207 | 60.815
14 | 1.744 | 0.03079 | -0.208 | 56.652
14.5 | 1.695 | 0.03256 | -0.209 | 52.044
15 | 1.637 | 0.03417 | -0.21 | 47.908
15.5 | 1.571 | 0.03662 | -0.211 | 42.898
16 | 1.498 | 0.03921 | -0.211 | 38.196

## 94. Re 7M Mach 0.25 (2)
BIGFOIL.COM POLAR EXPORT
NACA67-720
NACA67-720 |  |  |  | Cl Max: | 1.6196 | at alpha= | 20 | deg
XFOIL ncrit=9 |  |  |  | L/D Max: | 226.713 | at alpha= | 2 | deg
Re: | 7000000 |  |  | Cd Min: | 0.07587 | at alpha= | 20 | deg
Mach: | 0.25 |  |  | Cl=0 at alpha= | -7.2874 | deg
|  |  |  | @ Cl=0.1, Cd= | 0.0074863
|  |  |  | @ Cl=0.4, Cd= | 0.0052735
|  |  |  | @ Cl=0.6, Cd= | 0.0032614
alpha (deg) | Cl | Cd | Cm | Cl/Cd
-20 | -0.8578 | 0.04927 | -0.203 | -17.4102
-19.5 | -0.8638 | 0.03927 | -0.2138 | -21.9964
-19 | -0.8457 | 0.03471 | -0.2169 | -24.3647
-18.5 | -0.8473 | 0.02947 | -0.218 | -28.7513
-18 | -0.8297 | 0.02637 | -0.2176 | -31.4638
-17.5 | -0.8065 | 0.02403 | -0.2164 | -33.5622
-17 | -0.7798 | 0.02213 | -0.2148 | -35.2372
-16.5 | -0.7534 | 0.0204 | -0.2127 | -36.9314
-16 | -0.7236 | 0.01893 | -0.2105 | -38.225
-15.5 | -0.6922 | 0.01761 | -0.2081 | -39.3072
-15 | -0.6755 | 0.01569 | -0.2039 | -43.0529
-14.5 | -0.6377 | 0.0148 | -0.2019 | -43.0878
-14 | -0.5972 | 0.01402 | -0.2001 | -42.5963
-13.5 | -0.5561 | 0.01332 | -0.1982 | -41.7492
-13 | -0.514 | 0.01269 | -0.1964 | -40.5043
-12.5 | -0.4717 | 0.01209 | -0.1946 | -39.0157
-12 | -0.4284 | 0.01158 | -0.1929 | -36.9948
-11.5 | -0.3855 | 0.01108 | -0.1911 | -34.7924
-11 | -0.3408 | 0.01064 | -0.1895 | -32.0301
-10.5 | -0.2964 | 0.01022 | -0.1879 | -29.002
-9.5 | -0.2075 | 0.00937 | -0.1846 | -22.1451
-9 | -0.1604 | 0.00904 | -0.1834 | -17.7434
-8.5 | -0.114 | 0.00871 | -0.1821 | -13.0884
-8 | -0.0669 | 0.00843 | -0.1808 | -7.9359
-7.5 | -0.0199 | 0.00814 | -0.1796 | -2.4447
-7 | 0.0269 | 0.00787 | -0.1783 | 3.418
-6.5 | 0.0735 | 0.00763 | -0.1769 | 9.633
-6 | 0.1196 | 0.00738 | -0.1754 | 16.206
-5.5 | 0.1652 | 0.00715 | -0.1738 | 23.1049
-5 | 0.2098 | 0.00694 | -0.172 | 30.2305
-4.5 | 0.2518 | 0.0067 | -0.1696 | 37.5821
-4 | 0.2897 | 0.00645 | -0.1664 | 44.9147
-3.5 | 0.3193 | 0.00618 | -0.1613 | 51.6667
-3 | 0.3289 | 0.00594 | -0.1519 | 55.3704
-2.5 | 0.3662 | 0.0057 | -0.1485 | 64.2456
-2 | 0.3957 | 0.00532 | -0.1433 | 74.3797
-1.5 | 0.4327 | 0.00492 | -0.1397 | 87.9472
-1 | 0.4779 | 0.00445 | -0.1382 | 107.3933
-0.5 | 0.5307 | 0.00382 | -0.1385 | 138.9267
0 | 0.5973 | 0.00326 | -0.1419 | 183.2209
0.5 | 0.6557 | 0.00329 | -0.1428 | 199.3009
1 | 0.7126 | 0.00334 | -0.1432 | 213.3533
1.5 | 0.7605 | 0.0035 | -0.1417 | 217.2857
2 | 0.8139 | 0.00359 | -0.1415 | 226.7131
2.5 | 0.8359 | 0.00403 | -0.1345 | 207.4194
3 | 0.8124 | 0.00533 | -0.1182 | 152.4203
3.5 | 0.8035 | 0.00673 | -0.1056 | 119.3908
4 | 0.787 | 0.00859 | -0.0921 | 91.6182
4.5 | 0.7896 | 0.01019 | -0.0827 | 77.4877
5 | 0.7979 | 0.01178 | -0.0747 | 67.7334
5.5 | 0.8095 | 0.0134 | -0.0676 | 60.4104
6 | 0.8211 | 0.01512 | -0.0607 | 54.3056
6.5 | 0.8481 | 0.01637 | -0.0566 | 51.8082
7 | 0.8789 | 0.0176 | -0.0532 | 49.9375
7.5 | 0.9094 | 0.01883 | -0.0499 | 48.2953
8 | 0.9439 | 0.01996 | -0.0473 | 47.2896
8.5 | 0.9765 | 0.02125 | -0.0444 | 45.9529
9 | 1.0114 | 0.02246 | -0.042 | 45.0312
9.5 | 1.0426 | 0.02388 | -0.0391 | 43.66
10 | 1.0775 | 0.02521 | -0.0369 | 42.741
10.5 | 1.1162 | 0.02638 | -0.0352 | 42.3124
11 | 1.1544 | 0.02759 | -0.0335 | 41.8412
11.5 | 1.19 | 0.02901 | -0.0316 | 41.0203
12 | 1.2281 | 0.03032 | -0.03 | 40.5046
12.5 | 1.2666 | 0.03164 | -0.0286 | 40.0316
13 | 1.3005 | 0.03327 | -0.0267 | 39.0893
13.5 | 1.3367 | 0.0348 | -0.0251 | 38.4109
14 | 1.3697 | 0.03658 | -0.0232 | 37.444
14.5 | 1.4018 | 0.03847 | -0.0214 | 36.4388
15 | 1.426 | 0.04096 | -0.0189 | 34.8145
15.5 | 1.4525 | 0.04336 | -0.0169 | 33.4986
16 | 1.4759 | 0.04612 | -0.0147 | 32.0013
16.5 | 1.5 | 0.04892 | -0.0129 | 30.6623
17 | 1.5234 | 0.05184 | -0.0111 | 29.3866
17.5 | 1.5452 | 0.05501 | -0.0096 | 28.0894
18 | 1.5632 | 0.05863 | -0.008 | 26.6621
18.5 | 1.5789 | 0.06258 | -0.0067 | 25.2301
19 | 1.5945 | 0.06666 | -0.0057 | 23.9199
19.5 | 1.6083 | 0.07107 | -0.0049 | 22.6298
20 | 1.6196 | 0.07587 | -0.0045 | 21.347

## 95. Re 7M Mach 0.50 (1)
BIGFOIL.COM POLAR EXPORT
NACA67-720
NACA67-720 |  |  |  | Cl Max: | 1.778 | at alpha= | 7.5 | deg
JavaFoil+Calcfoil stall+Eppler ext transition |  |  |  | L/D Max: | 226.909 | at alpha= | 0.5 | deg
Re: | 7000000 |  |  | Cd Min: | 0.00407 | at alpha= | -1.5 | deg
Mach: | 0.5 |  |  | Cl=0 at alpha= | -6.2643 | deg
|  |  |  | @ Cl=0.1, Cd= | 0.0078151
|  |  |  | @ Cl=0.4, Cd= | 0.0065733
|  |  |  | @ Cl=0.6, Cd= | 0.0044868
alpha (deg) | Cl | Cd | Cm | Cl/Cd
-20 | -0.793 | 0.15418 | -0.064 | -5.144
-19.5 | -0.765 | 0.15158 | -0.064 | -5.044
-19 | -0.736 | 0.14711 | -0.065 | -5.003
-18.5 | -0.709 | 0.14347 | -0.068 | -4.94
-18 | -0.679 | 0.13611 | -0.068 | -4.989
-17.5 | -0.649 | 0.13307 | -0.066 | -4.877
-17 | -0.62 | 0.14048 | -0.066 | -4.41
-16.5 | -0.592 | 0.12133 | -0.068 | -4.876
-16 | -0.563 | 0.1173 | -0.069 | -4.8
-15.5 | -0.534 | 0.11446 | -0.07 | -4.669
-15 | -0.505 | 0.11013 | -0.069 | -4.585
-14.5 | -0.476 | 0.10329 | -0.071 | -4.611
-14 | -0.448 | 0.09438 | -0.072 | -4.743
-13.5 | -0.419 | 0.08816 | -0.073 | -4.752
-13 | -0.39 | 0.08244 | -0.075 | -4.733
-12.5 | -0.36 | 0.10968 | -0.07 | -3.283
-12 | -0.331 | 0.09393 | -0.072 | -3.529
-11.5 | -0.302 | 0.09172 | -0.071 | -3.297
-11 | -0.274 | 0.07814 | -0.075 | -3.506
-10.5 | -0.381 | 0.06639 | -0.085 | -5.741
-10 | -0.377 | 0.05364 | -0.102 | -7.03
-9.5 | -0.402 | 0.01345 | -0.15 | -29.879
-9 | -0.354 | 0.01197 | -0.153 | -29.57
-8.5 | -0.298 | 0.01021 | -0.155 | -29.14
-8 | -0.235 | 0.00964 | -0.158 | -24.43
-7.5 | -0.17 | 0.00882 | -0.159 | -19.267
-7 | -0.102 | 0.00844 | -0.161 | -12.118
-6.5 | -0.033 | 0.00811 | -0.163 | -4.058
-6 | 0.037 | 0.00754 | -0.165 | 4.962
-5.5 | 0.108 | 0.00785 | -0.167 | 13.82
-5 | 0.18 | 0.00757 | -0.169 | 23.776
-4.5 | 0.252 | 0.00733 | -0.171 | 34.366
-4 | 0.326 | 0.00709 | -0.173 | 46.014
-3.5 | 0.398 | 0.00659 | -0.175 | 60.477
-3 | 0.471 | 0.00598 | -0.177 | 78.716
-2.5 | 0.543 | 0.0053 | -0.179 | 102.6
-2 | 0.618 | 0.00423 | -0.182 | 146.031
-1.5 | 0.692 | 0.00407 | -0.184 | 170.103
-1 | 0.765 | 0.00413 | -0.186 | 185.274
-0.5 | 0.837 | 0.00422 | -0.188 | 198.259
0 | 0.914 | 0.00424 | -0.19 | 215.733
0.5 | 0.986 | 0.00435 | -0.192 | 226.909
1 | 1.056 | 0.00546 | -0.193 | 193.472
1.5 | 1.127 | 0.00597 | -0.195 | 188.657
2 | 1.196 | 0.00779 | -0.196 | 153.392
2.5 | 1.265 | 0.00945 | -0.198 | 133.971
3 | 1.321 | 0.01018 | -0.2 | 129.797
3.5 | 1.387 | 0.01182 | -0.201 | 117.308
4 | 1.45 | 0.01298 | -0.203 | 111.742
4.5 | 1.512 | 0.01436 | -0.205 | 105.27
5 | 1.571 | 0.01585 | -0.206 | 99.118
5.5 | 1.627 | 0.01782 | -0.208 | 91.306
6 | 1.68 | 0.01925 | -0.209 | 87.286
6.5 | 1.728 | 0.02021 | -0.211 | 85.484
7 | 1.76 | 0.02132 | -0.213 | 82.554
7.5 | 1.778 | 0.02239 | -0.214 | 79.414
8 | 1.774 | 0.02463 | -0.216 | 72.012
8.5 | 1.733 | 0.0264 | -0.217 | 65.661
9 | 1.609 | 0.02849 | -0.218 | 56.474
9.5 | 1.083 | 0.03112 | -0.22 | 34.798
10 | 1.112 | 0.03514 | -0.22 | 31.638
10.5 | 1.148 | 0.03273 | -0.222 | 35.063
11 | 1.177 | 0.03547 | -0.223 | 33.195
11.5 | 1.205 | 0.0397 | -0.224 | 30.359
12 | 1.037 | 0.08646 | -0.124 | 11.993
12.5 | 1.268 | 0.04174 | -0.226 | 30.384

## 96. Re 7M Mach 0.50 (2)
BIGFOIL.COM POLAR EXPORT
NACA67-720
NACA67-720 |  |  |  | Cl Max: | 1.4752 | at alpha= | 16 | deg
XFOIL ncrit=9 |  |  |  | L/D Max: | 186.785 | at alpha= | 2 | deg
Re: | 7000000 |  |  | Cd Min: | 0.16785 | at alpha= | 20 | deg
Mach: | 0.5 |  |  | Cl=0 at alpha= | -7.7444 | deg
|  |  |  | @ Cl=0.1, Cd= | 0.0089739
|  |  |  | @ Cl=0.4, Cd= | 0.0073636
|  |  |  | @ Cl=0.6, Cd= | 0.0039735
alpha (deg) | Cl | Cd | Cm | Cl/Cd
-17.5 | -0.1607 | 0.10442 | -0.2271 | -1.539
-17 | -0.2157 | 0.09061 | -0.2357 | -2.3805
-16.5 | -0.2421 | 0.08073 | -0.242 | -2.9989
-16 | -0.2762 | 0.07031 | -0.2485 | -3.9283
-15.5 | -0.2986 | 0.06076 | -0.2541 | -4.9144
-15 | -0.323 | 0.04996 | -0.2621 | -6.4652
-14.5 | -0.3467 | 0.04045 | -0.2687 | -8.5711
-13.5 | -0.4042 | 0.02645 | -0.2688 | -15.2817
-13 | -0.4267 | 0.02171 | -0.2631 | -19.6545
-12.5 | -0.4424 | 0.01788 | -0.2551 | -24.7427
-12 | -0.4241 | 0.01569 | -0.2482 | -27.03
-11.5 | -0.3829 | 0.01439 | -0.243 | -26.6088
-11 | -0.3382 | 0.01334 | -0.2383 | -25.3523
-10.5 | -0.2872 | 0.01256 | -0.2344 | -22.8662
-10 | -0.2361 | 0.01185 | -0.2308 | -19.9241
-9.5 | -0.1845 | 0.01125 | -0.2274 | -16.4
-9 | -0.1316 | 0.01071 | -0.2244 | -12.2876
-8.5 | -0.0792 | 0.01023 | -0.2215 | -7.7419
-8 | -0.0275 | 0.0098 | -0.2186 | -2.8061
-7.5 | 0.0263 | 0.00944 | -0.2162 | 2.786
-7 | 0.079 | 0.00911 | -0.2138 | 8.6718
-6.5 | 0.1299 | 0.00878 | -0.2111 | 14.795
-6 | 0.1807 | 0.0085 | -0.2086 | 21.2588
-5.5 | 0.2304 | 0.00824 | -0.2058 | 27.9612
-5 | 0.2772 | 0.00799 | -0.2026 | 34.6934
-4.5 | 0.3234 | 0.00777 | -0.1994 | 41.6216
-4 | 0.3704 | 0.00758 | -0.1963 | 48.8654
-3.5 | 0.4087 | 0.0073 | -0.1915 | 55.9863
-3 | 0.4351 | 0.00699 | -0.1841 | 62.2461
-2.5 | 0.4118 | 0.00665 | -0.166 | 61.9248
-2 | 0.3917 | 0.00629 | -0.1488 | 62.2734
-0.5 | 0.5237 | 0.00496 | -0.1389 | 105.5847
0 | 0.6111 | 0.00383 | -0.146 | 159.5561
0.5 | 0.67 | 0.00393 | -0.1452 | 170.4835
1 | 0.7324 | 0.00406 | -0.1451 | 180.3941
1.5 | 0.7808 | 0.00435 | -0.1421 | 179.4943
2 | 0.8424 | 0.00451 | -0.1418 | 186.7849
2.5 | 0.8877 | 0.00489 | -0.1382 | 181.5337
3 | 0.8912 | 0.00603 | -0.1262 | 147.7944
3.5 | 0.8433 | 0.00854 | -0.1049 | 98.7471
4 | 0.806 | 0.01133 | -0.0868 | 71.1386
4.5 | 0.8009 | 0.01353 | -0.0751 | 59.1944
5 | 0.8077 | 0.01554 | -0.0659 | 51.9755
5.5 | 0.8176 | 0.01757 | -0.0575 | 46.5339
6 | 0.8428 | 0.01919 | -0.0518 | 43.9187
7.5 | 0.9207 | 0.02471 | -0.0361 | 37.2602
8 | 0.9559 | 0.02639 | -0.0324 | 36.2221
8.5 | 0.9893 | 0.02828 | -0.0285 | 34.9823
9 | 1.0256 | 0.03012 | -0.0251 | 34.0505
9.5 | 1.0539 | 0.03249 | -0.0208 | 32.4377
10 | 1.0954 | 0.03431 | -0.0181 | 31.9266
10.5 | 1.1354 | 0.03632 | -0.0153 | 31.261
11 | 1.1785 | 0.03827 | -0.0127 | 30.7944
11.5 | 1.2193 | 0.04046 | -0.01 | 30.1359
12 | 1.2606 | 0.0427 | -0.0073 | 29.5222
12.5 | 1.3008 | 0.04516 | -0.0046 | 28.8043
13 | 1.3377 | 0.04796 | -0.0017 | 27.892
13.5 | 1.3741 | 0.05092 | 0.0011 | 26.9855
14 | 1.4022 | 0.0546 | 0.0042 | 25.6813
14.5 | 1.4316 | 0.05844 | 0.0071 | 24.4969
15 | 1.4575 | 0.06278 | 0.0099 | 23.216
15.5 | 1.4751 | 0.068 | 0.0125 | 21.6926
16 | 1.4752 | 0.07504 | 0.0147 | 19.6588
16.5 | 1.4555 | 0.08418 | 0.0154 | 17.2903
17 | 1.426 | 0.09481 | 0.0142 | 15.0406
17.5 | 1.3926 | 0.10633 | 0.011 | 13.097
18 | 1.3586 | 0.11847 | 0.0061 | 11.4679
18.5 | 1.326 | 0.13082 | -0.0002 | 10.1361
19 | 1.2959 | 0.14328 | -0.0074 | 9.0445
19.5 | 1.2693 | 0.15558 | -0.0152 | 8.1585
20 | 1.2449 | 0.16785 | -0.0236 | 7.4167

## 97. Re 8M Mach 0.00 (1)
BIGFOIL.COM POLAR EXPORT
NACA67-720
NACA67-720 |  |  |  | Cl Max: | 1.923 | at alpha= | 13 | deg
JavaFoil+Calcfoil stall+Eppler ext transition |  |  |  | L/D Max: | 242.935 | at alpha= | -0.5 | deg
Re: | 8000000 |  |  | Cd Min: | 0.00301 | at alpha= | -0.5 | deg
Mach: | 0 |  |  | Cl=0 at alpha= | -6.2661 | deg
|  |  |  | @ Cl=0.1, Cd= | 0.0068263
|  |  |  | @ Cl=0.4, Cd= | 0.0054694
|  |  |  | @ Cl=0.6, Cd= | 0.003446
alpha (deg) | Cl | Cd | Cm | Cl/Cd
-20 | -0.781 | 0.1446 | -0.059 | -5.398
-19.5 | -0.788 | 0.13699 | -0.061 | -5.75
-19 | -0.793 | 0.1293 | -0.063 | -6.134
-18.5 | -0.796 | 0.12268 | -0.065 | -6.489
-18 | -0.797 | 0.11514 | -0.067 | -6.921
-17.5 | -0.796 | 0.10756 | -0.069 | -7.397
-17 | -0.795 | 0.09629 | -0.074 | -8.258
-16.5 | -0.786 | 0.09121 | -0.076 | -8.622
-16 | -0.781 | 0.08017 | -0.081 | -9.745
-15.5 | -0.782 | 0.06321 | -0.088 | -12.368
-15 | -0.832 | 0.02431 | -0.107 | -34.238
-14.5 | -0.818 | 0.01942 | -0.11 | -42.137
-14 | -0.793 | 0.01716 | -0.113 | -46.2
-13.5 | -0.763 | 0.01546 | -0.115 | -49.33
-13 | -0.728 | 0.01417 | -0.118 | -51.364
-12.5 | -0.689 | 0.01309 | -0.12 | -52.634
-12 | -0.644 | 0.01233 | -0.122 | -52.231
-11.5 | -0.596 | 0.01158 | -0.124 | -51.5
-11 | -0.546 | 0.01093 | -0.126 | -49.962
-10.5 | -0.494 | 0.01044 | -0.128 | -47.325
-10 | -0.44 | 0.00994 | -0.13 | -44.306
-9.5 | -0.385 | 0.00951 | -0.132 | -40.476
-9 | -0.328 | 0.00852 | -0.134 | -38.532
-8.5 | -0.27 | 0.00818 | -0.135 | -33.012
-8 | -0.211 | 0.00791 | -0.137 | -26.687
-7.5 | -0.151 | 0.00767 | -0.139 | -19.683
-7 | -0.09 | 0.00743 | -0.141 | -12.146
-6.5 | -0.029 | 0.00722 | -0.143 | -4.01
-6 | 0.033 | 0.00704 | -0.145 | 4.661
-5.5 | 0.095 | 0.00684 | -0.146 | 13.892
-5 | 0.157 | 0.00667 | -0.148 | 23.577
-4.5 | 0.22 | 0.00648 | -0.15 | 33.915
-4 | 0.284 | 0.00631 | -0.152 | 44.986
-3.5 | 0.347 | 0.00589 | -0.154 | 58.886
-3 | 0.41 | 0.00539 | -0.156 | 76.063
-2.5 | 0.473 | 0.0049 | -0.157 | 96.612
-2 | 0.537 | 0.00395 | -0.159 | 135.979
-1.5 | 0.602 | 0.00343 | -0.161 | 175.445
-1 | 0.667 | 0.00327 | -0.163 | 203.936
-0.5 | 0.73 | 0.00301 | -0.165 | 242.935
0 | 0.795 | 0.00422 | -0.167 | 188.559
0.5 | 0.857 | 0.00456 | -0.168 | 188.131
1 | 0.919 | 0.00505 | -0.17 | 181.912
1.5 | 0.98 | 0.0061 | -0.171 | 160.514
2 | 1.041 | 0.00712 | -0.172 | 146.245
2.5 | 1.102 | 0.00761 | -0.174 | 144.925
3 | 1.155 | 0.00831 | -0.175 | 139.021
3.5 | 1.214 | 0.00901 | -0.177 | 134.723
4 | 1.272 | 0.00978 | -0.178 | 130.102
4.5 | 1.329 | 0.01051 | -0.18 | 126.445
5 | 1.386 | 0.01149 | -0.181 | 120.599
5.5 | 1.441 | 0.01222 | -0.183 | 117.972
6 | 1.495 | 0.01343 | -0.184 | 111.32
6.5 | 1.548 | 0.01424 | -0.185 | 108.767
7 | 1.598 | 0.01492 | -0.187 | 107.075
7.5 | 1.645 | 0.01545 | -0.188 | 106.444
8 | 1.689 | 0.01598 | -0.189 | 105.683
8.5 | 1.731 | 0.01664 | -0.19 | 104.04
9 | 1.77 | 0.01714 | -0.192 | 103.295
9.5 | 1.805 | 0.01837 | -0.193 | 98.287
10 | 1.837 | 0.01905 | -0.194 | 96.44
10.5 | 1.863 | 0.01984 | -0.195 | 93.916
11 | 1.884 | 0.02061 | -0.196 | 91.424
11.5 | 1.901 | 0.02151 | -0.197 | 88.368
12 | 1.913 | 0.0224 | -0.198 | 85.392
12.5 | 1.92 | 0.02321 | -0.2 | 82.753
13 | 1.923 | 0.02424 | -0.201 | 79.332
13.5 | 1.921 | 0.02537 | -0.201 | 75.725
14 | 1.914 | 0.02612 | -0.202 | 73.276
14.5 | 1.903 | 0.02734 | -0.203 | 69.628
15 | 1.888 | 0.02848 | -0.204 | 66.3
15.5 | 1.869 | 0.02974 | -0.205 | 62.858
16 | 1.846 | 0.03101 | -0.206 | 59.547
16.5 | 1.82 | 0.03256 | -0.206 | 55.903
17 | 1.79 | 0.034 | -0.207 | 52.665
17.5 | 1.758 | 0.03596 | -0.208 | 48.874
18 | 1.722 | 0.03813 | -0.208 | 45.166

## 98. Re 8M Mach 0.00 (2)
BIGFOIL.COM POLAR EXPORT
NACA67-720
NACA67-720 |  |  |  | Cl Max: | 1.6519 | at alpha= | 20 | deg
XFOIL ncrit=9 |  |  |  | L/D Max: | 236.469 | at alpha= | 1.5 | deg
Re: | 8000000 |  |  | Cd Min: | 0.06031 | at alpha= | 20 | deg
Mach: | 0 |  |  | Cl=0 at alpha= | -7.1033 | deg
|  |  |  | @ Cl=0.1, Cd= | 0.0068847
|  |  |  | @ Cl=0.4, Cd= | 0.0049945
|  |  |  | @ Cl=0.6, Cd= | 0.00301
alpha (deg) | Cl | Cd | Cm | Cl/Cd
-20 | -0.9576 | 0.02823 | -0.1963 | -33.9214
-19.5 | -0.9364 | 0.02549 | -0.197 | -36.736
-19 | -0.906 | 0.02377 | -0.1974 | -38.1153
-18.5 | -0.8846 | 0.0217 | -0.1966 | -40.765
-18 | -0.8553 | 0.02031 | -0.1958 | -42.1123
-17.5 | -0.8245 | 0.01911 | -0.1948 | -43.145
-17 | -0.7929 | 0.01802 | -0.1936 | -44.0011
-16.5 | -0.7628 | 0.01689 | -0.192 | -45.1628
-16 | -0.7497 | 0.01503 | -0.1881 | -49.8802
-15.5 | -0.7124 | 0.01429 | -0.187 | -49.853
-15 | -0.6739 | 0.01364 | -0.1859 | -49.4062
-14.5 | -0.6345 | 0.01303 | -0.1849 | -48.6953
-14 | -0.5944 | 0.01247 | -0.1838 | -47.6664
-13.5 | -0.5555 | 0.0119 | -0.1825 | -46.6807
-13 | -0.5144 | 0.01143 | -0.1814 | -45.0044
-12.5 | -0.4722 | 0.011 | -0.1804 | -42.9273
-12 | -0.4303 | 0.01059 | -0.1792 | -40.6327
-11.5 | -0.3904 | 0.01013 | -0.1777 | -38.539
-11 | -0.3468 | 0.00978 | -0.1767 | -35.4601
-10.5 | -0.3045 | 0.00939 | -0.1754 | -32.4281
-10 | -0.2618 | 0.009 | -0.1742 | -29.0889
-9.5 | -0.2171 | 0.00869 | -0.1733 | -24.9827
-9 | -0.172 | 0.00838 | -0.1723 | -20.5251
-8.5 | -0.1264 | 0.00811 | -0.1715 | -15.5857
-8 | -0.0816 | 0.00784 | -0.1704 | -10.4082
-7.5 | -0.0361 | 0.00758 | -0.1694 | -4.7625
-7 | 0.0094 | 0.00734 | -0.1684 | 1.2807
-6.5 | 0.0546 | 0.00712 | -0.1672 | 7.6685
-6 | 0.0989 | 0.00689 | -0.1659 | 14.3541
-5.5 | 0.1428 | 0.00668 | -0.1644 | 21.3772
-5 | 0.1854 | 0.00647 | -0.1626 | 28.6553
-4.5 | 0.2241 | 0.00624 | -0.16 | 35.9135
-4 | 0.2577 | 0.00602 | -0.1562 | 42.8073
-3.5 | 0.276 | 0.00585 | -0.149 | 47.1795
-3 | 0.3137 | 0.00562 | -0.1461 | 55.8185
-2.5 | 0.3558 | 0.00536 | -0.1441 | 66.3806
-2 | 0.3972 | 0.00502 | -0.1419 | 79.1235
-1.5 | 0.4356 | 0.00467 | -0.1391 | 93.2762
-1 | 0.4791 | 0.00429 | -0.1374 | 111.6783
-0.5 | 0.5267 | 0.00384 | -0.1368 | 137.1615
0 | 0.5975 | 0.00301 | -0.1419 | 198.505
0.5 | 0.6554 | 0.00301 | -0.1431 | 217.7409
1 | 0.7052 | 0.00311 | -0.1425 | 226.7524
1.5 | 0.7567 | 0.0032 | -0.1422 | 236.4688
2 | 0.7888 | 0.00349 | -0.1378 | 226.0172
2.5 | 0.7746 | 0.00447 | -0.1235 | 173.2886
3 | 0.7702 | 0.00554 | -0.1118 | 139.0253
3.5 | 0.7734 | 0.00668 | -0.1021 | 115.7784
4 | 0.7568 | 0.00851 | -0.0889 | 88.9307
4.5 | 0.7673 | 0.00985 | -0.0814 | 77.8985
5 | 0.779 | 0.01127 | -0.0744 | 69.1216
6 | 0.8169 | 0.01393 | -0.0635 | 58.6432
6.5 | 0.8497 | 0.01487 | -0.0607 | 57.1419
7 | 0.8806 | 0.01594 | -0.0577 | 55.2447
7.5 | 0.9122 | 0.01701 | -0.0548 | 53.6273
8 | 0.9469 | 0.01799 | -0.0526 | 52.6348
8.5 | 0.9776 | 0.01918 | -0.0498 | 50.9698
9 | 1.0146 | 0.02013 | -0.0481 | 50.4024
9.5 | 1.0468 | 0.02131 | -0.0457 | 49.1225
10 | 1.0806 | 0.02247 | -0.0437 | 48.0908
10.5 | 1.1175 | 0.02351 | -0.0422 | 47.533
11 | 1.1561 | 0.02448 | -0.0411 | 47.2263
11.5 | 1.1918 | 0.02563 | -0.0396 | 46.5002
12 | 1.2271 | 0.02681 | -0.0381 | 45.7702
12.5 | 1.2649 | 0.02787 | -0.037 | 45.3857
13 | 1.3016 | 0.02902 | -0.0359 | 44.8518
13.5 | 1.3336 | 0.03047 | -0.0343 | 43.7676
14 | 1.3686 | 0.03176 | -0.0331 | 43.0919
14.5 | 1.4015 | 0.03318 | -0.0318 | 42.2393
15 | 1.4304 | 0.03491 | -0.0301 | 40.9739
15.5 | 1.4594 | 0.03667 | -0.0285 | 39.7982
16 | 1.4814 | 0.03897 | -0.0264 | 38.0139
16.5 | 1.5076 | 0.04101 | -0.0248 | 36.7618
17 | 1.53 | 0.04342 | -0.0231 | 35.2372
17.5 | 1.5551 | 0.04568 | -0.0218 | 34.0433
18 | 1.5789 | 0.0481 | -0.0205 | 32.8254
18.5 | 1.5977 | 0.05096 | -0.0191 | 31.352
19 | 1.6157 | 0.05401 | -0.0178 | 29.9148
19.5 | 1.6353 | 0.05698 | -0.0168 | 28.6995
20 | 1.6519 | 0.06031 | -0.016 | 27.3902

## 99. Re 8M Mach 0.10 (1)
BIGFOIL.COM POLAR EXPORT
NACA67-720
NACA67-720 |  |  |  | Cl Max: | 1.913 | at alpha= | 12.5 | deg
JavaFoil+Calcfoil stall+Eppler ext transition |  |  |  | L/D Max: | 243.975 | at alpha= | -0.5 | deg
Re: | 8000000 |  |  | Cd Min: | 0.00301 | at alpha= | -1 | deg
Mach: | 0.1 |  |  | Cl=0 at alpha= | -6.2661 | deg
|  |  |  | @ Cl=0.1, Cd= | 0.0068665
|  |  |  | @ Cl=0.4, Cd= | 0.0054967
|  |  |  | @ Cl=0.6, Cd= | 0.00348
alpha (deg) | Cl | Cd | Cm | Cl/Cd
-19.5 | -0.758 | 0.14027 | -0.06 | -5.402
-19 | -0.766 | 0.13293 | -0.062 | -5.763
-18.5 | -0.772 | 0.12556 | -0.064 | -6.151
-18 | -0.776 | 0.11831 | -0.066 | -6.557
-17.5 | -0.777 | 0.11081 | -0.068 | -7.012
-17 | -0.776 | 0.10311 | -0.071 | -7.521
-16.5 | -0.771 | 0.09586 | -0.074 | -8.042
-16 | -0.769 | 0.08375 | -0.079 | -9.176
-15.5 | -0.766 | 0.06997 | -0.086 | -10.95
-15 | -0.769 | 0.05236 | -0.094 | -14.678
-14.5 | -0.811 | 0.02079 | -0.11 | -39.001
-14 | -0.789 | 0.01785 | -0.113 | -44.173
-13.5 | -0.76 | 0.0159 | -0.116 | -47.825
-13 | -0.727 | 0.01448 | -0.118 | -50.188
-12.5 | -0.689 | 0.01331 | -0.12 | -51.755
-12 | -0.645 | 0.01249 | -0.122 | -51.616
-11.5 | -0.597 | 0.01176 | -0.124 | -50.8
-11 | -0.548 | 0.01107 | -0.126 | -49.468
-10.5 | -0.496 | 0.01054 | -0.128 | -47.018
-10 | -0.442 | 0.01003 | -0.13 | -44.047
-9.5 | -0.386 | 0.00959 | -0.132 | -40.264
-9 | -0.33 | 0.00855 | -0.134 | -38.558
-8.5 | -0.271 | 0.00821 | -0.136 | -33.052
-8 | -0.212 | 0.00795 | -0.138 | -26.649
-7.5 | -0.152 | 0.00772 | -0.14 | -19.667
-7 | -0.091 | 0.00748 | -0.142 | -12.135
-6.5 | -0.029 | 0.00729 | -0.143 | -3.991
-6 | 0.033 | 0.00708 | -0.145 | 4.659
-5.5 | 0.095 | 0.00688 | -0.147 | 13.871
-5 | 0.158 | 0.00671 | -0.149 | 23.55
-4.5 | 0.221 | 0.00652 | -0.151 | 33.898
-4 | 0.285 | 0.00635 | -0.153 | 44.969
-3.5 | 0.349 | 0.00595 | -0.154 | 58.578
-3 | 0.412 | 0.00539 | -0.156 | 76.473
-2.5 | 0.475 | 0.00495 | -0.158 | 95.964
-2 | 0.54 | 0.00396 | -0.16 | 136.416
-1.5 | 0.605 | 0.00344 | -0.162 | 176.06
-1 | 0.67 | 0.00301 | -0.164 | 222.613
-0.5 | 0.734 | 0.00301 | -0.166 | 243.975
0 | 0.799 | 0.00425 | -0.167 | 188.161
0.5 | 0.861 | 0.00458 | -0.169 | 188.001
1 | 0.923 | 0.00508 | -0.17 | 181.694
1.5 | 0.984 | 0.00614 | -0.172 | 160.382
2 | 1.046 | 0.00717 | -0.173 | 145.892
2.5 | 1.108 | 0.00766 | -0.175 | 144.562
3 | 1.16 | 0.00838 | -0.176 | 138.503
3.5 | 1.22 | 0.0091 | -0.178 | 134.081
4 | 1.278 | 0.00981 | -0.179 | 130.308
4.5 | 1.336 | 0.01061 | -0.181 | 125.878
5 | 1.392 | 0.01174 | -0.182 | 118.617
5.5 | 1.447 | 0.01236 | -0.183 | 117.15
6 | 1.502 | 0.01358 | -0.185 | 110.609
6.5 | 1.555 | 0.01434 | -0.186 | 108.455
7 | 1.604 | 0.01503 | -0.188 | 106.693
7.5 | 1.651 | 0.01559 | -0.189 | 105.896
8 | 1.695 | 0.01618 | -0.19 | 104.801
8.5 | 1.736 | 0.0168 | -0.191 | 103.368
9 | 1.775 | 0.01739 | -0.193 | 102.08
9.5 | 1.81 | 0.01862 | -0.194 | 97.178
10 | 1.841 | 0.01933 | -0.195 | 95.207
10.5 | 1.865 | 0.02007 | -0.196 | 92.885
11 | 1.884 | 0.02093 | -0.197 | 90.006
11.5 | 1.899 | 0.02187 | -0.198 | 86.817
12 | 1.909 | 0.02279 | -0.199 | 83.744
12.5 | 1.913 | 0.02375 | -0.2 | 80.544
13 | 1.913 | 0.02462 | -0.201 | 77.684
13.5 | 1.907 | 0.02581 | -0.202 | 73.9
14 | 1.897 | 0.02663 | -0.203 | 71.245
14.5 | 1.882 | 0.0279 | -0.204 | 67.447
15 | 1.863 | 0.02915 | -0.205 | 63.892
15.5 | 1.838 | 0.03037 | -0.206 | 60.545
16 | 1.811 | 0.03198 | -0.207 | 56.623
16.5 | 1.779 | 0.03343 | -0.207 | 53.21
17 | 1.744 | 0.035 | -0.208 | 49.837
17.5 | 1.706 | 0.03711 | -0.208 | 45.967

## 100. Re 8M Mach 0.10 (2)
BIGFOIL.COM POLAR EXPORT
NACA67-720
NACA67-720 |  |  |  | Cl Max: | 1.6498 | at alpha= | 20 | deg
XFOIL ncrit=9 |  |  |  | L/D Max: | 236.386 | at alpha= | 1.5 | deg
Re: | 8000000 |  |  | Cd Min: | 0.06235 | at alpha= | 20 | deg
Mach: | 0.1 |  |  | Cl=0 at alpha= | -7.128 | deg
|  |  |  | @ Cl=0.1, Cd= | 0.0069398
|  |  |  | @ Cl=0.4, Cd= | 0.0050352
|  |  |  | @ Cl=0.6, Cd= | 0.0030203
alpha (deg) | Cl | Cd | Cm | Cl/Cd
-20 | -0.9521 | 0.03004 | -0.1988 | -31.6944
-19.5 | -0.9317 | 0.02687 | -0.2002 | -34.6744
-19 | -0.9013 | 0.02493 | -0.2008 | -36.1532
-18.5 | -0.8819 | 0.02258 | -0.2 | -39.0567
-18 | -0.8548 | 0.02095 | -0.1991 | -40.8019
-17.5 | -0.8251 | 0.01964 | -0.1979 | -42.0112
-17 | -0.7926 | 0.0185 | -0.1968 | -42.8432
-16.5 | -0.7621 | 0.01735 | -0.1952 | -43.9251
-16 | -0.7462 | 0.01554 | -0.1916 | -48.018
-15.5 | -0.7118 | 0.01465 | -0.19 | -48.587
-15 | -0.6755 | 0.01385 | -0.1885 | -48.7726
-14.5 | -0.6367 | 0.0132 | -0.1872 | -48.2348
-14 | -0.5956 | 0.01265 | -0.1862 | -47.083
-13.5 | -0.5559 | 0.01207 | -0.1849 | -46.0563
-13 | -0.5152 | 0.01157 | -0.1836 | -44.529
-12.5 | -0.4733 | 0.01111 | -0.1824 | -42.6013
-12 | -0.4304 | 0.01071 | -0.1813 | -40.1867
-11.5 | -0.39 | 0.01025 | -0.1797 | -38.0488
-11 | -0.3468 | 0.00987 | -0.1785 | -35.1368
-10.5 | -0.3038 | 0.00948 | -0.1773 | -32.0464
-10 | -0.2604 | 0.00908 | -0.176 | -28.6784
-9.5 | -0.2162 | 0.00875 | -0.1749 | -24.7086
-9 | -0.1707 | 0.00844 | -0.174 | -20.2251
-8.5 | -0.1247 | 0.00816 | -0.1731 | -15.2819
-8 | -0.0792 | 0.0079 | -0.1721 | -10.0253
-7.5 | -0.034 | 0.00763 | -0.1709 | -4.4561
-7 | 0.0117 | 0.00738 | -0.1699 | 1.5854
-6.5 | 0.0576 | 0.00717 | -0.1688 | 8.0335
-6 | 0.1018 | 0.00693 | -0.1673 | 14.6898
-5.5 | 0.1461 | 0.00672 | -0.1659 | 21.7411
-5 | 0.1888 | 0.00651 | -0.164 | 29.0015
-4.5 | 0.2282 | 0.00629 | -0.1615 | 36.2798
-4 | 0.2628 | 0.00606 | -0.1578 | 43.3663
-3.5 | 0.2794 | 0.00588 | -0.1502 | 47.517
-3 | 0.3161 | 0.00564 | -0.147 | 56.0461
-2.5 | 0.3573 | 0.00538 | -0.1447 | 66.4126
-2 | 0.3985 | 0.00505 | -0.1425 | 78.9109
-1.5 | 0.4351 | 0.00469 | -0.1391 | 92.7719
-1 | 0.4793 | 0.00431 | -0.1376 | 111.2065
-0.5 | 0.5264 | 0.00386 | -0.1368 | 136.3731
0 | 0.5985 | 0.00302 | -0.1421 | 198.1788
0.5 | 0.6562 | 0.00303 | -0.1432 | 216.5677
1 | 0.7069 | 0.00313 | -0.1427 | 225.8466
1.5 | 0.7588 | 0.00321 | -0.1425 | 236.3863
2 | 0.7939 | 0.00348 | -0.1386 | 228.1322
2.5 | 0.7795 | 0.00445 | -0.1242 | 175.1685
3 | 0.7715 | 0.00559 | -0.1117 | 138.0143
3.5 | 0.7743 | 0.00676 | -0.1019 | 114.5414
4 | 0.758 | 0.00859 | -0.0888 | 88.2421
4.5 | 0.768 | 0.00997 | -0.0811 | 77.0311
5.5 | 0.7947 | 0.01284 | -0.0678 | 61.8925
6 | 0.8175 | 0.0141 | -0.0631 | 57.9787
6.5 | 0.848 | 0.01515 | -0.0598 | 55.9736
7 | 0.881 | 0.01616 | -0.0571 | 54.5173
7.5 | 0.9128 | 0.01724 | -0.0542 | 52.9466
8 | 0.9452 | 0.01834 | -0.0516 | 51.5376
8.5 | 0.9785 | 0.01944 | -0.0492 | 50.3344
9 | 1.0153 | 0.02042 | -0.0473 | 49.7209
9.5 | 1.0452 | 0.02175 | -0.0446 | 48.0552
10 | 1.0812 | 0.02283 | -0.0428 | 47.3587
10.5 | 1.1189 | 0.02386 | -0.0414 | 46.8944
11 | 1.1575 | 0.02487 | -0.0401 | 46.542
11.5 | 1.1921 | 0.02611 | -0.0384 | 45.6568
12 | 1.2291 | 0.02723 | -0.0371 | 45.1377
12.5 | 1.2675 | 0.0283 | -0.036 | 44.788
13 | 1.3009 | 0.02969 | -0.0344 | 43.8161
13.5 | 1.3358 | 0.03101 | -0.033 | 43.0764
14 | 1.3718 | 0.03229 | -0.0319 | 42.4837
14.5 | 1.4012 | 0.034 | -0.0301 | 41.2118
15 | 1.4326 | 0.03562 | -0.0286 | 40.219
15.5 | 1.457 | 0.03777 | -0.0265 | 38.5756
16 | 1.4828 | 0.03986 | -0.0247 | 37.2002
16.5 | 1.5057 | 0.04224 | -0.0228 | 35.6463
17 | 1.5324 | 0.0444 | -0.0214 | 34.5135
17.5 | 1.5553 | 0.04694 | -0.0199 | 33.1338
18 | 1.5779 | 0.04953 | -0.0185 | 31.8575
18.5 | 1.5984 | 0.05237 | -0.0172 | 30.5213
19 | 1.615 | 0.05566 | -0.0158 | 29.0155
19.5 | 1.6331 | 0.05891 | -0.0148 | 27.7219
20 | 1.6498 | 0.06235 | -0.014 | 26.4603

## 101. Re 8M Mach 0.25 (1)
BIGFOIL.COM POLAR EXPORT
NACA67-720
NACA67-720 |  |  |  | Cl Max: | 1.872 | at alpha= | 11 | deg
JavaFoil+Calcfoil stall+Eppler ext transition |  |  |  | L/D Max: | 201.208 | at alpha= | -0.5 | deg
Re: | 8000000 |  |  | Cd Min: | 0.00322 | at alpha= | -1.5 | deg
Mach: | 0.25 |  |  | Cl=0 at alpha= | -6.2656 | deg
|  |  |  | @ Cl=0.1, Cd= | 0.0070437
|  |  |  | @ Cl=0.4, Cd= | 0.0054303
|  |  |  | @ Cl=0.6, Cd= | 0.0034833
alpha (deg) | Cl | Cd | Cm | Cl/Cd
-18 | -0.601 | 0.13509 | -0.06 | -4.447
-17.5 | -0.627 | 0.12579 | -0.063 | -4.985
-17 | -0.647 | 0.11959 | -0.064 | -5.414
-16.5 | -0.663 | 0.11208 | -0.067 | -5.919
-16 | -0.674 | 0.10453 | -0.069 | -6.446
-15.5 | -0.679 | 0.09734 | -0.072 | -6.976
-15 | -0.679 | 0.0897 | -0.076 | -7.569
-14.5 | -0.675 | 0.08076 | -0.081 | -8.358
-14 | -0.668 | 0.0707 | -0.087 | -9.445
-13.5 | -0.689 | 0.0393 | -0.105 | -17.52
-13 | -0.714 | 0.01669 | -0.12 | -42.767
-12.5 | -0.684 | 0.01489 | -0.123 | -45.912
-12 | -0.644 | 0.0137 | -0.125 | -47.029
-11.5 | -0.601 | 0.01254 | -0.128 | -47.905
-11 | -0.553 | 0.01178 | -0.13 | -46.94
-10.5 | -0.502 | 0.01108 | -0.132 | -45.338
-10 | -0.449 | 0.01052 | -0.134 | -42.655
-9.5 | -0.393 | 0.01 | -0.136 | -39.348
-9 | -0.336 | 0.00885 | -0.138 | -37.98
-8.5 | -0.277 | 0.00846 | -0.14 | -32.765
-8 | -0.217 | 0.00819 | -0.142 | -26.48
-7.5 | -0.155 | 0.00793 | -0.143 | -19.6
-7 | -0.093 | 0.00767 | -0.145 | -12.122
-6.5 | -0.03 | 0.00748 | -0.147 | -3.983
-6 | 0.034 | 0.00725 | -0.149 | 4.667
-5.5 | 0.098 | 0.00705 | -0.151 | 13.885
-5 | 0.162 | 0.00685 | -0.153 | 23.667
-4.5 | 0.227 | 0.00669 | -0.155 | 33.909
-4 | 0.293 | 0.0065 | -0.157 | 45.058
-3.5 | 0.358 | 0.00607 | -0.158 | 58.95
-3 | 0.423 | 0.00508 | -0.16 | 83.203
-2.5 | 0.488 | 0.00453 | -0.162 | 107.704
-2 | 0.554 | 0.00406 | -0.164 | 136.46
-1.5 | 0.621 | 0.00322 | -0.166 | 192.697
-1 | 0.688 | 0.0037 | -0.168 | 186.055
-0.5 | 0.753 | 0.00374 | -0.17 | 201.208
0 | 0.82 | 0.00433 | -0.171 | 189.403
0.5 | 0.884 | 0.0047 | -0.173 | 188.076
1 | 0.948 | 0.0052 | -0.175 | 182.214
1.5 | 1.01 | 0.00635 | -0.176 | 159.141
2 | 1.073 | 0.00746 | -0.177 | 143.921
2.5 | 1.137 | 0.00798 | -0.179 | 142.546
3 | 1.19 | 0.00882 | -0.18 | 134.91
3.5 | 1.251 | 0.00969 | -0.182 | 129.111
4 | 1.311 | 0.01043 | -0.184 | 125.622
4.5 | 1.369 | 0.01128 | -0.185 | 121.386
5 | 1.427 | 0.0124 | -0.187 | 115.065
5.5 | 1.483 | 0.01293 | -0.188 | 114.672
6 | 1.538 | 0.01436 | -0.189 | 107.047
6.5 | 1.591 | 0.01525 | -0.191 | 104.297
7 | 1.639 | 0.01587 | -0.192 | 103.26
7.5 | 1.684 | 0.01647 | -0.194 | 102.285
8 | 1.726 | 0.01715 | -0.195 | 100.687
8.5 | 1.765 | 0.01777 | -0.196 | 99.302
9 | 1.799 | 0.01864 | -0.198 | 96.511
9.5 | 1.828 | 0.01999 | -0.199 | 91.424
10 | 1.851 | 0.02083 | -0.2 | 88.85
10.5 | 1.865 | 0.02183 | -0.201 | 85.406
11 | 1.872 | 0.02278 | -0.202 | 82.149
11.5 | 1.871 | 0.02388 | -0.204 | 78.361
12 | 1.862 | 0.02485 | -0.205 | 74.942
12.5 | 1.846 | 0.02615 | -0.206 | 70.567
13 | 1.82 | 0.02733 | -0.207 | 66.611
13.5 | 1.787 | 0.02884 | -0.208 | 61.955
14 | 1.745 | 0.03028 | -0.208 | 57.632
14.5 | 1.695 | 0.03189 | -0.209 | 53.163
15 | 1.638 | 0.03348 | -0.21 | 48.918
15.5 | 1.572 | 0.03571 | -0.211 | 44.019
16 | 1.499 | 0.03814 | -0.211 | 39.296

## 102. Re 8M Mach 0.25 (2)
BIGFOIL.COM POLAR EXPORT
NACA67-720
NACA67-720 |  |  |  | Cl Max: | 1.6362 | at alpha= | 20 | deg
XFOIL ncrit=9 |  |  |  | L/D Max: | 230.3 | at alpha= | 1.5 | deg
Re: | 8000000 |  |  | Cd Min: | 0.07422 | at alpha= | 20 | deg
Mach: | 0.25 |  |  | Cl=0 at alpha= | -7.268 | deg
|  |  |  | @ Cl=0.1, Cd= | 0.0072563
|  |  |  | @ Cl=0.4, Cd= | 0.0051446
|  |  |  | @ Cl=0.6, Cd= | 0.0031503
alpha (deg) | Cl | Cd | Cm | Cl/Cd
-20 | -0.8989 | 0.0461 | -0.2027 | -19.4989
-19.5 | -0.8788 | 0.03861 | -0.2126 | -22.7609
-19 | -0.8642 | 0.03343 | -0.2165 | -25.851
-18.5 | -0.8569 | 0.02881 | -0.2177 | -29.7431
-18 | -0.8386 | 0.02579 | -0.2173 | -32.5165
-17.5 | -0.8161 | 0.02344 | -0.2159 | -34.8166
-17 | -0.7885 | 0.02162 | -0.2143 | -36.4709
-16.5 | -0.7608 | 0.01993 | -0.2122 | -38.1736
-16 | -0.7307 | 0.01846 | -0.21 | -39.5829
-15.5 | -0.6976 | 0.01724 | -0.2078 | -40.464
-15 | -0.6653 | 0.016 | -0.2054 | -41.5812
-14.5 | -0.6284 | 0.01506 | -0.2033 | -41.7264
-14 | -0.6031 | 0.01364 | -0.1995 | -44.2155
-13.5 | -0.5619 | 0.01298 | -0.1977 | -43.2897
-13 | -0.5182 | 0.01243 | -0.196 | -41.6895
-12.5 | -0.4765 | 0.01183 | -0.1941 | -40.279
-12 | -0.4341 | 0.0113 | -0.1922 | -38.4159
-11.5 | -0.3893 | 0.01086 | -0.1907 | -35.8471
-11 | -0.3437 | 0.01043 | -0.1892 | -32.953
-10.5 | -0.2997 | 0.00996 | -0.1875 | -30.0904
-10 | -0.2555 | 0.00951 | -0.1859 | -26.8665
-9.5 | -0.2097 | 0.00911 | -0.1845 | -23.0187
-9 | -0.1622 | 0.0088 | -0.1833 | -18.4318
-8.5 | -0.1169 | 0.00845 | -0.1818 | -13.8343
-8 | -0.0688 | 0.00818 | -0.1807 | -8.4108
-7.5 | -0.0213 | 0.00791 | -0.1795 | -2.6928
-7 | 0.0246 | 0.00763 | -0.178 | 3.2241
-6.5 | 0.0715 | 0.00739 | -0.1767 | 9.6752
-6 | 0.1184 | 0.00717 | -0.1753 | 16.5132
-5.5 | 0.1627 | 0.00693 | -0.1735 | 23.4776
-5 | 0.2074 | 0.00674 | -0.1716 | 30.7715
-4.5 | 0.2482 | 0.00652 | -0.169 | 38.0675
-4 | 0.2867 | 0.0063 | -0.1658 | 45.5079
-3.5 | 0.3186 | 0.00606 | -0.1613 | 52.5743
-3 | 0.3301 | 0.0058 | -0.1523 | 56.9138
-2.5 | 0.3659 | 0.00553 | -0.1484 | 66.1664
-2 | 0.3949 | 0.00519 | -0.143 | 76.0886
-1.5 | 0.4353 | 0.00483 | -0.1402 | 90.1242
-0.5 | 0.5266 | 0.00404 | -0.1372 | 130.3465
0 | 0.6025 | 0.00312 | -0.1431 | 193.109
0.5 | 0.663 | 0.00312 | -0.1444 | 212.5
1 | 0.7146 | 0.00323 | -0.1437 | 221.2384
1.5 | 0.7669 | 0.00333 | -0.1432 | 230.3003
2 | 0.8092 | 0.00354 | -0.1405 | 228.5876
2.5 | 0.8055 | 0.00438 | -0.1281 | 183.9041
3 | 0.7823 | 0.00583 | -0.1122 | 134.1852
3.5 | 0.7797 | 0.0072 | -0.101 | 108.2917
4 | 0.7646 | 0.00912 | -0.088 | 83.8377
4.5 | 0.7727 | 0.01064 | -0.0797 | 72.6222
5 | 0.7875 | 0.01207 | -0.0729 | 65.2444
5.5 | 0.8023 | 0.01359 | -0.0664 | 59.0361
6 | 0.8179 | 0.01519 | -0.0602 | 53.8446
6.5 | 0.8488 | 0.0163 | -0.0568 | 52.0736
7.5 | 0.9118 | 0.01869 | -0.0503 | 48.7854
8 | 0.9482 | 0.01974 | -0.0479 | 48.0344
8.5 | 0.9807 | 0.02103 | -0.0451 | 46.6334
9 | 1.0151 | 0.02225 | -0.0426 | 45.6225
9.5 | 1.0495 | 0.02352 | -0.0401 | 44.6216
10 | 1.0841 | 0.02485 | -0.0378 | 43.6258
10.5 | 1.123 | 0.02601 | -0.0362 | 43.1757
11 | 1.1624 | 0.02716 | -0.0346 | 42.7982
11.5 | 1.1991 | 0.0285 | -0.0328 | 42.0737
12 | 1.2366 | 0.02983 | -0.0311 | 41.4549
12.5 | 1.2766 | 0.03105 | -0.0298 | 41.1143
13 | 1.3096 | 0.03272 | -0.0278 | 40.0244
13.5 | 1.3465 | 0.03419 | -0.0262 | 39.3829
14 | 1.3805 | 0.03588 | -0.0244 | 38.4755
14.5 | 1.4103 | 0.03791 | -0.0223 | 37.2013
15 | 1.4345 | 0.04036 | -0.0197 | 35.5426
15.5 | 1.4615 | 0.04271 | -0.0177 | 34.2192
16 | 1.4858 | 0.04537 | -0.0155 | 32.7485
16.5 | 1.513 | 0.0479 | -0.0138 | 31.5866
17 | 1.5343 | 0.05096 | -0.0119 | 30.1079
17.5 | 1.5554 | 0.05416 | -0.0102 | 28.7186
18 | 1.5751 | 0.05761 | -0.0087 | 27.3407
18.5 | 1.5944 | 0.06121 | -0.0075 | 26.048
19 | 1.6108 | 0.06515 | -0.0064 | 24.7245
19.5 | 1.6248 | 0.06948 | -0.0055 | 23.3851
20 | 1.6362 | 0.07422 | -0.0049 | 22.0453

## 103. Re 8M Mach 0.50 (1)
BIGFOIL.COM POLAR EXPORT
NACA67-720
NACA67-720 |  |  |  | Cl Max: | 1.779 | at alpha= | 7.5 | deg
JavaFoil+Calcfoil stall+Eppler ext transition |  |  |  | L/D Max: | 201.114 | at alpha= | -0.5 | deg
Re: | 8000000 |  |  | Cd Min: | 0.00408 | at alpha= | -1 | deg
Mach: | 0.5 |  |  | Cl=0 at alpha= | -6.2643 | deg
|  |  |  | @ Cl=0.1, Cd= | 0.0071637
|  |  |  | @ Cl=0.4, Cd= | 0.0064633
|  |  |  | @ Cl=0.6, Cd= | 0.0049753
alpha (deg) | Cl | Cd | Cm | Cl/Cd
-20 | -0.793 | 0.15517 | -0.064 | -5.112
-19.5 | -0.765 | 0.15043 | -0.065 | -5.083
-19 | -0.736 | 0.14388 | -0.066 | -5.117
-18.5 | -0.709 | 0.1422 | -0.069 | -4.989
-18 | -0.679 | 0.1344 | -0.068 | -5.055
-17.5 | -0.649 | 0.13025 | -0.067 | -4.986
-17 | -0.62 | 0.13721 | -0.066 | -4.516
-16.5 | -0.592 | 0.12098 | -0.068 | -4.891
-16 | -0.563 | 0.11703 | -0.069 | -4.812
-15.5 | -0.535 | 0.11426 | -0.071 | -4.678
-15 | -0.505 | 0.10822 | -0.07 | -4.669
-14.5 | -0.477 | 0.10028 | -0.072 | -4.753
-14 | -0.448 | 0.09343 | -0.073 | -4.796
-13.5 | -0.419 | 0.08738 | -0.075 | -4.8
-13 | -0.391 | 0.08134 | -0.078 | -4.807
-12.5 | -0.36 | 0.10797 | -0.07 | -3.335
-12 | -0.331 | 0.0939 | -0.072 | -3.53
-11.5 | -0.302 | 0.09056 | -0.071 | -3.339
-11 | -0.274 | 0.0788 | -0.075 | -3.477
-10.5 | -0.381 | 0.06572 | -0.085 | -5.802
-10 | -0.379 | 0.05201 | -0.104 | -7.278
-9.5 | -0.402 | 0.01313 | -0.15 | -30.647
-9 | -0.354 | 0.01171 | -0.153 | -30.241
-8.5 | -0.298 | 0.01001 | -0.155 | -29.717
-8 | -0.235 | 0.00943 | -0.158 | -24.978
-7.5 | -0.17 | 0.00902 | -0.16 | -18.846
-7 | -0.102 | 0.00822 | -0.162 | -12.436
-6.5 | -0.033 | 0.0079 | -0.164 | -4.168
-6 | 0.037 | 0.0074 | -0.166 | 5.061
-5.5 | 0.109 | 0.00713 | -0.168 | 15.226
-5 | 0.18 | 0.00739 | -0.17 | 24.369
-4.5 | 0.252 | 0.00718 | -0.172 | 35.106
-4 | 0.326 | 0.00691 | -0.174 | 47.244
-3.5 | 0.399 | 0.00647 | -0.175 | 61.623
-3 | 0.471 | 0.00599 | -0.177 | 78.629
-2.5 | 0.543 | 0.0056 | -0.179 | 96.958
-2 | 0.616 | 0.0048 | -0.182 | 128.352
-1.5 | 0.691 | 0.00418 | -0.184 | 165.348
-1 | 0.765 | 0.00408 | -0.186 | 187.55
-0.5 | 0.838 | 0.00417 | -0.188 | 201.114
0 | 0.913 | 0.00473 | -0.19 | 193.18
0.5 | 0.984 | 0.00529 | -0.192 | 186.199
1 | 1.055 | 0.00578 | -0.193 | 182.411
1.5 | 1.125 | 0.00742 | -0.195 | 151.616
2 | 1.195 | 0.0089 | -0.196 | 134.3
2.5 | 1.266 | 0.00957 | -0.198 | 132.23
3 | 1.321 | 0.01101 | -0.2 | 119.933
3.5 | 1.387 | 0.01208 | -0.201 | 114.845
4 | 1.451 | 0.01308 | -0.203 | 110.96
4.5 | 1.513 | 0.01457 | -0.205 | 103.799
5 | 1.572 | 0.01568 | -0.206 | 100.273
5.5 | 1.628 | 0.01773 | -0.208 | 91.794
6 | 1.681 | 0.01884 | -0.21 | 89.217
6.5 | 1.729 | 0.01978 | -0.211 | 87.381
7 | 1.761 | 0.0208 | -0.213 | 84.647
7.5 | 1.779 | 0.02191 | -0.214 | 81.196
8 | 1.775 | 0.02411 | -0.216 | 73.609
8.5 | 1.734 | 0.02569 | -0.217 | 67.493
9 | 1.609 | 0.02786 | -0.219 | 57.768
9.5 | 1.083 | 0.0304 | -0.22 | 35.638
10 | 1.112 | 0.03443 | -0.221 | 32.313
10.5 | 1.148 | 0.03192 | -0.223 | 35.969
11 | 1.179 | 0.03481 | -0.224 | 33.866
11.5 | 1.207 | 0.03833 | -0.224 | 31.499
12 | 1.239 | 0.03731 | -0.225 | 33.196
12.5 | 1.271 | 0.04045 | -0.227 | 31.414

## 104. Re 8M Mach 0.50 (2)
BIGFOIL.COM POLAR EXPORT
NACA67-720
NACA67-720 |  |  |  | Cl Max: | 1.4913 | at alpha= | 15.5 | deg
XFOIL ncrit=9 |  |  |  | L/D Max: | 192.379 | at alpha= | 1.5 | deg
Re: | 8000000 |  |  | Cd Min: | 0.16675 | at alpha= | 20 | deg
Mach: | 0.5 |  |  | Cl=0 at alpha= | -7.7192 | deg
|  |  |  | @ Cl=0.1, Cd= | 0.0087014
|  |  |  | @ Cl=0.4, Cd= | 0.0071024
|  |  |  | @ Cl=0.6, Cd= | 0.0038983
alpha (deg) | Cl | Cd | Cm | Cl/Cd
-17.5 | -0.1486 | 0.10673 | -0.2244 | -1.3923
-17 | -0.2078 | 0.09222 | -0.2333 | -2.2533
-16.5 | -0.2827 | 0.07741 | -0.2431 | -3.652
-16 | -0.2879 | 0.06976 | -0.2478 | -4.127
-15.5 | -0.3081 | 0.06028 | -0.2536 | -5.1111
-15 | -0.3321 | 0.0494 | -0.2619 | -6.7227
-14.5 | -0.3555 | 0.03987 | -0.2687 | -8.9165
-14 | -0.3868 | 0.03188 | -0.2711 | -12.133
-13.5 | -0.4139 | 0.02589 | -0.2686 | -15.9869
-13 | -0.4397 | 0.02105 | -0.2626 | -20.8884
-12.5 | -0.4566 | 0.0172 | -0.2543 | -26.5465
-12 | -0.4343 | 0.01514 | -0.2475 | -28.6856
-11.5 | -0.3903 | 0.01395 | -0.2425 | -27.9785
-11 | -0.3433 | 0.01297 | -0.2379 | -26.4688
-10.5 | -0.2913 | 0.01222 | -0.2342 | -23.838
-10 | -0.2399 | 0.01154 | -0.2305 | -20.7886
-9.5 | -0.1875 | 0.01095 | -0.2272 | -17.1233
-9 | -0.1337 | 0.01045 | -0.2243 | -12.7943
-8.5 | -0.0824 | 0.00994 | -0.2212 | -8.2897
-8 | -0.0301 | 0.00952 | -0.2184 | -3.1618
-7.5 | 0.0235 | 0.00917 | -0.216 | 2.5627
-7 | 0.0763 | 0.00886 | -0.2135 | 8.6117
-6.5 | 0.1256 | 0.00853 | -0.2105 | 14.7245
-6 | 0.1764 | 0.00827 | -0.2079 | 21.3301
-5.5 | 0.2271 | 0.00804 | -0.2054 | 28.2463
-5 | 0.2746 | 0.00779 | -0.2023 | 35.2503
-4.5 | 0.3231 | 0.00757 | -0.1995 | 42.6816
-4 | 0.3677 | 0.00731 | -0.1959 | 50.301
-3.5 | 0.4066 | 0.00706 | -0.1911 | 57.5921
-3 | 0.4247 | 0.00678 | -0.1819 | 62.6401
-2.5 | 0.4059 | 0.00644 | -0.1648 | 63.028
-2 | 0.3933 | 0.0061 | -0.1491 | 64.4754
-1.5 | 0.4293 | 0.00576 | -0.1439 | 74.5312
-1 | 0.472 | 0.00544 | -0.1401 | 86.7647
-0.5 | 0.5303 | 0.00497 | -0.14 | 106.7002
0 | 0.6155 | 0.00366 | -0.1469 | 168.1694
0.5 | 0.6785 | 0.00373 | -0.147 | 181.9035
1 | 0.7368 | 0.00391 | -0.1461 | 188.4399
1.5 | 0.7926 | 0.00412 | -0.1446 | 192.3786
2 | 0.8437 | 0.00441 | -0.1421 | 191.3152
2.5 | 0.889 | 0.00481 | -0.1385 | 184.8233
3 | 0.8566 | 0.00663 | -0.1195 | 129.2006
3.5 | 0.8137 | 0.00921 | -0.0995 | 88.3496
4 | 0.7879 | 0.01177 | -0.0837 | 66.9414
4.5 | 0.7901 | 0.0138 | -0.0734 | 57.2536
5 | 0.7989 | 0.01574 | -0.0645 | 50.756
5.5 | 0.8136 | 0.01765 | -0.057 | 46.0963
6.5 | 0.8609 | 0.02117 | -0.0453 | 40.666
7 | 0.8913 | 0.02283 | -0.0407 | 39.0407
7.5 | 0.9224 | 0.0246 | -0.0364 | 37.4959
8 | 0.9599 | 0.02619 | -0.0329 | 36.6514
8.5 | 0.9946 | 0.02802 | -0.0292 | 35.4961
9 | 1.0283 | 0.02997 | -0.0254 | 34.311
9.5 | 1.062 | 0.03207 | -0.0218 | 33.1151
10 | 1.1025 | 0.03394 | -0.0189 | 32.4838
10.5 | 1.1447 | 0.03582 | -0.0162 | 31.957
11 | 1.1883 | 0.03773 | -0.0137 | 31.4948
11.5 | 1.2295 | 0.03988 | -0.011 | 30.83
12 | 1.2728 | 0.04201 | -0.0084 | 30.2975
12.5 | 1.3123 | 0.04448 | -0.0055 | 29.5031
13 | 1.3513 | 0.04712 | -0.0026 | 28.6778
13.5 | 1.3866 | 0.05012 | 0.0004 | 27.6656
14 | 1.414 | 0.05383 | 0.0036 | 26.2679
14.5 | 1.4457 | 0.05748 | 0.0065 | 25.1514
15 | 1.4734 | 0.06166 | 0.0094 | 23.8956
15.5 | 1.4913 | 0.06684 | 0.0122 | 22.3115
16 | 1.4908 | 0.07385 | 0.0147 | 20.1869
16.5 | 1.4691 | 0.08311 | 0.0155 | 17.6766
17 | 1.438 | 0.09383 | 0.0144 | 15.3256
17.5 | 1.404 | 0.10537 | 0.0113 | 13.3245
18 | 1.3696 | 0.11749 | 0.0066 | 11.6572
18.5 | 1.3368 | 0.12981 | 0.0004 | 10.2981
19 | 1.3065 | 0.14223 | -0.0067 | 9.1858
19.5 | 1.2796 | 0.15452 | -0.0145 | 8.2811
20 | 1.2548 | 0.16675 | -0.0227 | 7.525

## 105. Re 10M Mach 0.00 (1)
BIGFOIL.COM POLAR EXPORT
NACA67-720
NACA67-720 |  |  |  | Cl Max: | 1.924 | at alpha= | 13 | deg
JavaFoil+Calcfoil stall+Eppler ext transition |  |  |  | L/D Max: | 162.432 | at alpha= | 0 | deg
Re: | 10000000 |  |  | Cd Min: | 0.00421 | at alpha= | -1.5 | deg
Mach: | 0 |  |  | Cl=0 at alpha= | -6.2661 | deg
|  |  |  | @ Cl=0.1, Cd= | 0.0065563
|  |  |  | @ Cl=0.4, Cd= | 0.0055444
|  |  |  | @ Cl=0.6, Cd= | 0.00421
alpha (deg) | Cl | Cd | Cm | Cl/Cd
-20 | -0.782 | 0.14182 | -0.06 | -5.513
-19.5 | -0.789 | 0.13467 | -0.062 | -5.859
-19 | -0.795 | 0.12663 | -0.064 | -6.275
-18.5 | -0.798 | 0.11986 | -0.066 | -6.656
-18 | -0.799 | 0.11229 | -0.068 | -7.114
-17.5 | -0.798 | 0.10417 | -0.071 | -7.662
-17 | -0.799 | 0.09168 | -0.076 | -8.719
-16.5 | -0.791 | 0.08632 | -0.078 | -9.165
-16 | -0.789 | 0.07292 | -0.084 | -10.826
-15.5 | -0.808 | 0.04558 | -0.096 | -17.729
-15 | -0.841 | 0.021 | -0.108 | -40.043
-14.5 | -0.82 | 0.01827 | -0.111 | -44.909
-14 | -0.794 | 0.0163 | -0.113 | -48.746
-13.5 | -0.764 | 0.01472 | -0.116 | -51.893
-13 | -0.729 | 0.01355 | -0.118 | -53.791
-12.5 | -0.69 | 0.01256 | -0.12 | -54.892
-12 | -0.645 | 0.01183 | -0.122 | -54.526
-11.5 | -0.597 | 0.01114 | -0.124 | -53.581
-11 | -0.547 | 0.01054 | -0.126 | -51.878
-10.5 | -0.495 | 0.01005 | -0.128 | -49.198
-10 | -0.441 | 0.00956 | -0.13 | -46.083
-9.5 | -0.385 | 0.00918 | -0.132 | -41.944
-9 | -0.329 | 0.00821 | -0.134 | -40.028
-8.5 | -0.27 | 0.00785 | -0.136 | -34.458
-8 | -0.211 | 0.00761 | -0.137 | -27.757
-7.5 | -0.151 | 0.00736 | -0.139 | -20.548
-7 | -0.09 | 0.00718 | -0.141 | -12.578
-6.5 | -0.029 | 0.00696 | -0.143 | -4.159
-6 | 0.033 | 0.00676 | -0.145 | 4.859
-5.5 | 0.095 | 0.00657 | -0.147 | 14.466
-5 | 0.157 | 0.0064 | -0.148 | 24.588
-4.5 | 0.22 | 0.00628 | -0.15 | 35.071
-4 | 0.284 | 0.00611 | -0.152 | 46.537
-3.5 | 0.347 | 0.00578 | -0.154 | 60.027
-3 | 0.41 | 0.0055 | -0.156 | 74.555
-2.5 | 0.473 | 0.00527 | -0.157 | 89.845
-2 | 0.536 | 0.00488 | -0.159 | 109.881
-1.5 | 0.6 | 0.00421 | -0.161 | 142.596
-1 | 0.665 | 0.00443 | -0.163 | 150.285
-0.5 | 0.73 | 0.00451 | -0.165 | 161.662
0 | 0.794 | 0.00489 | -0.166 | 162.432
0.5 | 0.855 | 0.00571 | -0.168 | 149.81
1 | 0.917 | 0.00656 | -0.169 | 139.866
1.5 | 0.979 | 0.00699 | -0.171 | 139.978
2 | 1.041 | 0.00718 | -0.172 | 144.917
2.5 | 1.103 | 0.00806 | -0.174 | 136.809
3 | 1.155 | 0.00873 | -0.175 | 132.309
3.5 | 1.215 | 0.00927 | -0.177 | 131.023
4 | 1.273 | 0.0099 | -0.178 | 128.516
4.5 | 1.33 | 0.01067 | -0.18 | 124.682
5 | 1.387 | 0.01138 | -0.181 | 121.804
5.5 | 1.442 | 0.01196 | -0.183 | 120.566
6 | 1.496 | 0.01326 | -0.184 | 112.865
6.5 | 1.55 | 0.01385 | -0.185 | 111.884
7 | 1.599 | 0.01437 | -0.187 | 111.227
7.5 | 1.646 | 0.01489 | -0.188 | 110.569
8 | 1.69 | 0.01542 | -0.189 | 109.606
8.5 | 1.732 | 0.01601 | -0.191 | 108.214
9 | 1.771 | 0.01652 | -0.192 | 107.238
9.5 | 1.807 | 0.01768 | -0.193 | 102.215
10 | 1.839 | 0.01837 | -0.194 | 100.118
10.5 | 1.864 | 0.01906 | -0.195 | 97.798
11 | 1.885 | 0.01986 | -0.197 | 94.933
11.5 | 1.902 | 0.02076 | -0.198 | 91.639
12 | 1.914 | 0.02154 | -0.199 | 88.879
12.5 | 1.922 | 0.02239 | -0.2 | 85.812
13 | 1.924 | 0.02337 | -0.201 | 82.336
13.5 | 1.922 | 0.02434 | -0.202 | 78.988
14 | 1.916 | 0.02522 | -0.203 | 75.957
14.5 | 1.905 | 0.02633 | -0.203 | 72.351
15 | 1.89 | 0.02742 | -0.204 | 68.937
15.5 | 1.871 | 0.02861 | -0.205 | 65.386
16 | 1.848 | 0.02997 | -0.206 | 61.647
16.5 | 1.822 | 0.0313 | -0.207 | 58.195
17 | 1.792 | 0.03291 | -0.207 | 54.442
17.5 | 1.759 | 0.03445 | -0.208 | 51.071
18 | 1.724 | 0.03657 | -0.208 | 47.155

## 106. Re 10M Mach 0.00 (2)
BIGFOIL.COM POLAR EXPORT
NACA67-720
NACA67-720 |  |  |  | Cl Max: | 1.6762 | at alpha= | 20 | deg
XFOIL ncrit=9 |  |  |  | L/D Max: | 243.174 | at alpha= | 1 | deg
Re: | 10000000 |  |  | Cd Min: | 0.05804 | at alpha= | 20 | deg
Mach: | 0 |  |  | Cl=0 at alpha= | -7.0695 | deg
|  |  |  | @ Cl=0.1, Cd= | 0.0065671
|  |  |  | @ Cl=0.4, Cd= | 0.0048629
|  |  |  | @ Cl=0.6, Cd= | 0.0029688
alpha (deg) | Cl | Cd | Cm | Cl/Cd
-20 | -0.983 | 0.02678 | -0.1942 | -36.7065
-19.5 | -0.9506 | 0.02456 | -0.1961 | -38.7052
-19 | -0.918 | 0.02289 | -0.1968 | -40.1048
-18.5 | -0.895 | 0.02097 | -0.196 | -42.68
-18 | -0.8689 | 0.01947 | -0.1947 | -44.6276
-17.5 | -0.8354 | 0.01838 | -0.1939 | -45.4516
-17 | -0.8037 | 0.0173 | -0.1927 | -46.4566
-16.5 | -0.7698 | 0.01634 | -0.1916 | -47.1114
-16 | -0.7403 | 0.01523 | -0.1897 | -48.608
-15.5 | -0.7161 | 0.0139 | -0.1869 | -51.518
-15 | -0.6837 | 0.01303 | -0.1849 | -52.4712
-14.5 | -0.6425 | 0.0125 | -0.1841 | -51.4
-14 | -0.6017 | 0.01201 | -0.1831 | -50.0999
-13.5 | -0.5627 | 0.01149 | -0.1817 | -48.973
-13 | -0.5201 | 0.01107 | -0.1807 | -46.9828
-12.5 | -0.4796 | 0.0106 | -0.1794 | -45.2453
-12 | -0.4378 | 0.01017 | -0.1783 | -43.0482
-11.5 | -0.3942 | 0.00977 | -0.1773 | -40.348
-11 | -0.3497 | 0.00941 | -0.1765 | -37.1626
-10.5 | -0.3066 | 0.00902 | -0.1754 | -33.9911
-10 | -0.2643 | 0.00863 | -0.1741 | -30.6257
-9.5 | -0.2199 | 0.00829 | -0.1731 | -26.5259
-9 | -0.174 | 0.00801 | -0.1723 | -21.7228
-8.5 | -0.13 | 0.00771 | -0.1711 | -16.8612
-8 | -0.0839 | 0.00747 | -0.1703 | -11.2316
-7.5 | -0.0378 | 0.00724 | -0.1694 | -5.221
-7 | 0.0061 | 0.00698 | -0.168 | 0.87393
-6.5 | 0.0509 | 0.00678 | -0.1668 | 7.5074
-6 | 0.0957 | 0.00659 | -0.1655 | 14.522
-5.5 | 0.1371 | 0.00637 | -0.1635 | 21.5228
-5 | 0.1794 | 0.0062 | -0.1616 | 28.9355
-4.5 | 0.2178 | 0.006 | -0.1589 | 36.3
-4 | 0.2504 | 0.00579 | -0.1548 | 43.247
-3.5 | 0.2767 | 0.00561 | -0.1493 | 49.3226
-3 | 0.3169 | 0.00535 | -0.1469 | 59.2336
-2.5 | 0.3609 | 0.00511 | -0.1452 | 70.6262
-2 | 0.4052 | 0.00483 | -0.1437 | 83.8923
-1.5 | 0.4388 | 0.00456 | -0.1396 | 96.2281
-1 | 0.4804 | 0.00432 | -0.1375 | 111.2037
0 | 0.6052 | 0.00291 | -0.1435 | 207.9725
0.5 | 0.6576 | 0.00289 | -0.1436 | 227.5433
1 | 0.7125 | 0.00293 | -0.1441 | 243.1741
1.5 | 0.7438 | 0.00324 | -0.1394 | 229.5679
2 | 0.737 | 0.00407 | -0.1266 | 181.0811
2.5 | 0.7219 | 0.00525 | -0.1126 | 137.5048
3 | 0.7275 | 0.00631 | -0.1033 | 115.2932
3.5 | 0.7376 | 0.00741 | -0.0952 | 99.5412
4 | 0.7327 | 0.00904 | -0.0845 | 81.0509
4.5 | 0.7535 | 0.01015 | -0.079 | 74.2365
5 | 0.7632 | 0.01167 | -0.0716 | 65.3985
5.5 | 0.7886 | 0.01277 | -0.0673 | 61.7541
6 | 0.8168 | 0.01387 | -0.0636 | 58.8897
6.5 | 0.8522 | 0.01472 | -0.0612 | 57.894
7 | 0.8849 | 0.01571 | -0.0584 | 56.3272
7.5 | 0.9178 | 0.01673 | -0.0558 | 54.8595
8 | 0.9544 | 0.01762 | -0.0538 | 54.1657
9 | 1.021 | 0.01979 | -0.0491 | 51.5917
9.5 | 1.057 | 0.0208 | -0.0473 | 50.8173
10 | 1.0949 | 0.02174 | -0.0459 | 50.3634
10.5 | 1.1295 | 0.02287 | -0.044 | 49.3878
11 | 1.1684 | 0.02382 | -0.0429 | 49.0512
11.5 | 1.207 | 0.02479 | -0.0417 | 48.689
12 | 1.2421 | 0.02597 | -0.0402 | 47.8283
12.5 | 1.2793 | 0.02704 | -0.039 | 47.3114
13 | 1.3153 | 0.0282 | -0.0378 | 46.6418
13.5 | 1.3505 | 0.02944 | -0.0365 | 45.873
14 | 1.3831 | 0.03085 | -0.035 | 44.8331
14.5 | 1.4167 | 0.03221 | -0.0337 | 43.9832
15 | 1.4426 | 0.03409 | -0.0315 | 42.3174
15.5 | 1.4698 | 0.03594 | -0.0297 | 40.8959
16 | 1.4962 | 0.03791 | -0.028 | 39.4672
16.5 | 1.5226 | 0.0399 | -0.0264 | 38.1604
17 | 1.5464 | 0.04215 | -0.0247 | 36.688
17.5 | 1.573 | 0.04425 | -0.0234 | 35.548
18 | 1.5948 | 0.04679 | -0.0219 | 34.0842
18.5 | 1.6183 | 0.04923 | -0.0207 | 32.8722
19 | 1.6389 | 0.05197 | -0.0195 | 31.5355
19.5 | 1.6579 | 0.05494 | -0.0184 | 30.1766
20 | 1.6762 | 0.05804 | -0.0175 | 28.8801

## 107. Re 10M Mach 0.10 (1)
BIGFOIL.COM POLAR EXPORT
NACA67-720
NACA67-720 |  |  |  | Cl Max: | 1.915 | at alpha= | 12.5 | deg
JavaFoil+Calcfoil stall+Eppler ext transition |  |  |  | L/D Max: | 162.85 | at alpha= | 0 | deg
Re: | 10000000 |  |  | Cd Min: | 0.00421 | at alpha= | -1.5 | deg
Mach: | 0.1 |  |  | Cl=0 at alpha= | -6.2661 | deg
|  |  |  | @ Cl=0.1, Cd= | 0.0066257
|  |  |  | @ Cl=0.4, Cd= | 0.0055752
|  |  |  | @ Cl=0.6, Cd= | 0.0042175
alpha (deg) | Cl | Cd | Cm | Cl/Cd
-20 | -0.748 | 0.1452 | -0.059 | -5.154
-19.5 | -0.759 | 0.13754 | -0.061 | -5.517
-19 | -0.767 | 0.13033 | -0.063 | -5.887
-18.5 | -0.773 | 0.12299 | -0.065 | -6.289
-18 | -0.778 | 0.11565 | -0.067 | -6.723
-17.5 | -0.779 | 0.1081 | -0.069 | -7.204
-17 | -0.778 | 0.09982 | -0.073 | -7.795
-16.5 | -0.774 | 0.09195 | -0.076 | -8.421
-16 | -0.775 | 0.07779 | -0.082 | -9.96
-15.5 | -0.781 | 0.05857 | -0.091 | -13.333
-15 | -0.824 | 0.02496 | -0.107 | -33.014
-14.5 | -0.814 | 0.0192 | -0.111 | -42.4
-14 | -0.79 | 0.01689 | -0.114 | -46.811
-13.5 | -0.762 | 0.01512 | -0.116 | -50.357
-13 | -0.728 | 0.01383 | -0.118 | -52.631
-12.5 | -0.69 | 0.01276 | -0.121 | -54.078
-12 | -0.645 | 0.01198 | -0.123 | -53.869
-11.5 | -0.598 | 0.01131 | -0.125 | -52.851
-11 | -0.548 | 0.01065 | -0.127 | -51.445
-10.5 | -0.496 | 0.01016 | -0.128 | -48.789
-10 | -0.442 | 0.00967 | -0.13 | -45.725
-9.5 | -0.387 | 0.00925 | -0.132 | -41.796
-9 | -0.33 | 0.00827 | -0.134 | -39.9
-8.5 | -0.272 | 0.00789 | -0.136 | -34.4
-8 | -0.212 | 0.00765 | -0.138 | -27.723
-7.5 | -0.152 | 0.0074 | -0.14 | -20.528
-7 | -0.091 | 0.00722 | -0.142 | -12.57
-6.5 | -0.029 | 0.007 | -0.144 | -4.156
-6 | 0.033 | 0.00681 | -0.145 | 4.845
-5.5 | 0.095 | 0.00664 | -0.147 | 14.383
-5 | 0.158 | 0.00646 | -0.149 | 24.471
-4.5 | 0.221 | 0.0063 | -0.151 | 35.094
-4 | 0.286 | 0.00614 | -0.153 | 46.507
-3.5 | 0.349 | 0.00581 | -0.155 | 60.005
-3 | 0.412 | 0.00552 | -0.156 | 74.607
-2.5 | 0.475 | 0.00528 | -0.158 | 90.128
-2 | 0.539 | 0.00437 | -0.16 | 123.277
-1.5 | 0.603 | 0.00421 | -0.162 | 143.194
-1 | 0.669 | 0.00443 | -0.164 | 150.838
-0.5 | 0.733 | 0.00453 | -0.165 | 161.986
0 | 0.798 | 0.0049 | -0.167 | 162.85
0.5 | 0.859 | 0.00574 | -0.169 | 149.593
1 | 0.921 | 0.0066 | -0.17 | 139.602
1.5 | 0.984 | 0.00703 | -0.172 | 139.845
2 | 1.046 | 0.0074 | -0.173 | 141.449
2.5 | 1.108 | 0.00812 | -0.175 | 136.446
3 | 1.161 | 0.00873 | -0.176 | 132.939
3.5 | 1.22 | 0.00935 | -0.178 | 130.548
4 | 1.279 | 0.00998 | -0.179 | 128.107
4.5 | 1.336 | 0.01078 | -0.181 | 123.952
5 | 1.393 | 0.01149 | -0.182 | 121.201
5.5 | 1.448 | 0.01201 | -0.184 | 120.626
6 | 1.503 | 0.01337 | -0.185 | 112.362
6.5 | 1.556 | 0.01399 | -0.186 | 111.209
7 | 1.605 | 0.0145 | -0.188 | 110.7
7.5 | 1.652 | 0.01505 | -0.189 | 109.759
8 | 1.697 | 0.01561 | -0.19 | 108.691
8.5 | 1.738 | 0.01617 | -0.192 | 107.497
9 | 1.776 | 0.01725 | -0.193 | 102.955
9.5 | 1.811 | 0.01787 | -0.194 | 101.33
10 | 1.842 | 0.01863 | -0.195 | 98.86
10.5 | 1.866 | 0.01934 | -0.196 | 96.473
11 | 1.886 | 0.02018 | -0.197 | 93.453
11.5 | 1.9 | 0.02103 | -0.198 | 90.337
12 | 1.91 | 0.02192 | -0.2 | 87.114
12.5 | 1.915 | 0.02274 | -0.201 | 84.207
13 | 1.914 | 0.02376 | -0.202 | 80.56
13.5 | 1.909 | 0.02477 | -0.203 | 77.045
14 | 1.898 | 0.02571 | -0.204 | 73.844
14.5 | 1.883 | 0.02694 | -0.204 | 69.901
15 | 1.864 | 0.02791 | -0.205 | 66.794
15.5 | 1.84 | 0.02941 | -0.206 | 62.564
16 | 1.812 | 0.03072 | -0.207 | 58.991
16.5 | 1.781 | 0.03216 | -0.208 | 55.379
17 | 1.745 | 0.03391 | -0.208 | 51.471
17.5 | 1.708 | 0.0355 | -0.209 | 48.103

## 108. Re 10M Mach 0.10 (2)
BIGFOIL.COM POLAR EXPORT
NACA67-720
NACA67-720 |  |  |  | Cl Max: | 1.6758 | at alpha= | 20 | deg
XFOIL ncrit=9 |  |  |  | L/D Max: | 242.959 | at alpha= | 1 | deg
Re: | 10000000 |  |  | Cd Min: | 0.05989 | at alpha= | 20 | deg
Mach: | 0.1 |  |  | Cl=0 at alpha= | -7.0989 | deg
|  |  |  | @ Cl=0.1, Cd= | 0.0066226
|  |  |  | @ Cl=0.4, Cd= | 0.0048878
|  |  |  | @ Cl=0.6, Cd= | 0.0030168
alpha (deg) | Cl | Cd | Cm | Cl/Cd
-20 | -0.9833 | 0.02817 | -0.1967 | -34.9059
-19.5 | -0.9483 | 0.02577 | -0.1993 | -36.7986
-19 | -0.9181 | 0.02376 | -0.2 | -38.6406
-18.5 | -0.8937 | 0.02177 | -0.1994 | -41.0519
-18 | -0.867 | 0.02018 | -0.1982 | -42.9633
-17.5 | -0.8359 | 0.01892 | -0.1971 | -44.1808
-17 | -0.8035 | 0.01779 | -0.196 | -45.1658
-16.5 | -0.7708 | 0.01672 | -0.1946 | -46.1005
-16 | -0.7387 | 0.01568 | -0.1929 | -47.111
-15.5 | -0.704 | 0.01477 | -0.1914 | -47.6642
-15 | -0.685 | 0.01325 | -0.1876 | -51.6981
-14.5 | -0.6442 | 0.0127 | -0.1865 | -50.7244
-14 | -0.6034 | 0.01216 | -0.1854 | -49.6217
-13.5 | -0.5633 | 0.01165 | -0.184 | -48.3519
-13 | -0.5213 | 0.01121 | -0.1829 | -46.5031
-12.5 | -0.4802 | 0.01072 | -0.1815 | -44.7948
-12 | -0.4375 | 0.01028 | -0.1804 | -42.5584
-11.5 | -0.3944 | 0.00987 | -0.1793 | -39.9595
-11 | -0.3492 | 0.0095 | -0.1785 | -36.7579
-10.5 | -0.3057 | 0.0091 | -0.1773 | -33.5934
-10 | -0.2632 | 0.0087 | -0.1759 | -30.2529
-9.5 | -0.219 | 0.00835 | -0.1748 | -26.2275
-9 | -0.1726 | 0.00807 | -0.174 | -21.3879
-8.5 | -0.1279 | 0.00777 | -0.1728 | -16.4607
-8 | -0.0823 | 0.00751 | -0.1718 | -10.9587
-7.5 | -0.0357 | 0.00729 | -0.1709 | -4.8971
-7 | 0.0088 | 0.00703 | -0.1696 | 1.2518
-6.5 | 0.0532 | 0.00682 | -0.1682 | 7.8006
-6 | 0.0986 | 0.00663 | -0.1669 | 14.8718
-5.5 | 0.1404 | 0.00641 | -0.1649 | 21.9033
-5 | 0.1828 | 0.00624 | -0.163 | 29.2949
-4.5 | 0.2217 | 0.00603 | -0.1603 | 36.7662
-4 | 0.2566 | 0.00582 | -0.1567 | 44.0893
-3.5 | 0.2796 | 0.00563 | -0.1504 | 49.6625
-3 | 0.3193 | 0.00538 | -0.1478 | 59.3494
-2 | 0.4062 | 0.00485 | -0.1441 | 83.7526
-1 | 0.4807 | 0.00434 | -0.1376 | 110.7604
-0.5 | 0.5355 | 0.00395 | -0.1385 | 135.5696
0 | 0.606 | 0.00293 | -0.1437 | 206.8259
0.5 | 0.6585 | 0.0029 | -0.1437 | 227.069
1 | 0.7143 | 0.00294 | -0.1444 | 242.9592
1.5 | 0.7466 | 0.00325 | -0.1398 | 229.7231
2 | 0.7424 | 0.00403 | -0.1275 | 184.2184
2.5 | 0.725 | 0.00526 | -0.113 | 137.8327
3 | 0.7292 | 0.00635 | -0.1033 | 114.8346
4 | 0.7337 | 0.00914 | -0.0843 | 80.2735
4.5 | 0.7539 | 0.01028 | -0.0786 | 73.3366
5 | 0.7642 | 0.0118 | -0.0714 | 64.7627
6 | 0.8172 | 0.01404 | -0.0631 | 58.2051
6.5 | 0.8525 | 0.01491 | -0.0606 | 57.1764
7 | 0.8846 | 0.01596 | -0.0577 | 55.4261
7.5 | 0.9185 | 0.01695 | -0.0552 | 54.1888
8 | 0.9549 | 0.01787 | -0.0531 | 53.4359
9 | 1.0221 | 0.02006 | -0.0484 | 50.9521
9.5 | 1.0583 | 0.02109 | -0.0465 | 50.1802
10 | 1.0936 | 0.02219 | -0.0447 | 49.2835
10.5 | 1.1309 | 0.02322 | -0.0431 | 48.7037
11 | 1.1705 | 0.02417 | -0.042 | 48.4278
11.5 | 1.2076 | 0.02526 | -0.0406 | 47.8068
12 | 1.2433 | 0.02643 | -0.0391 | 47.0412
12.5 | 1.282 | 0.02747 | -0.038 | 46.6691
13 | 1.3181 | 0.02867 | -0.0367 | 45.9749
13.5 | 1.3512 | 0.03008 | -0.035 | 44.9202
14 | 1.3857 | 0.03143 | -0.0337 | 44.0885
14.5 | 1.419 | 0.03285 | -0.0322 | 43.1963
15 | 1.443 | 0.03491 | -0.0298 | 41.3349
15.5 | 1.4722 | 0.0367 | -0.0282 | 40.1144
16 | 1.4967 | 0.03887 | -0.0261 | 38.5053
16.5 | 1.5255 | 0.04075 | -0.0247 | 37.4356
17 | 1.5474 | 0.04324 | -0.0228 | 35.7863
17.5 | 1.5725 | 0.04555 | -0.0214 | 34.5225
18 | 1.5963 | 0.04802 | -0.02 | 33.2424
18.5 | 1.6175 | 0.05075 | -0.0187 | 31.8719
19 | 1.6391 | 0.05352 | -0.0176 | 30.6259
19.5 | 1.6596 | 0.05647 | -0.0165 | 29.3891
20 | 1.6758 | 0.05989 | -0.0155 | 27.9813

## 109. Re 10M Mach 0.25 (1)
BIGFOIL.COM POLAR EXPORT
NACA67-720
NACA67-720 |  |  |  | Cl Max: | 1.873 | at alpha= | 11 | deg
JavaFoil+Calcfoil stall+Eppler ext transition |  |  |  | L/D Max: | 167.614 | at alpha= | -0.5 | deg
Re: | 10000000 |  |  | Cd Min: | 0.00405 | at alpha= | -1.5 | deg
Mach: | 0.25 |  |  | Cl=0 at alpha= | -6.2656 | deg
|  |  |  | @ Cl=0.1, Cd= | 0.0068034
|  |  |  | @ Cl=0.4, Cd= | 0.0057843
|  |  |  | @ Cl=0.6, Cd= | 0.0041635
alpha (deg) | Cl | Cd | Cm | Cl/Cd
-18.5 | -0.571 | 0.13998 | -0.059 | -4.077
-18 | -0.601 | 0.13361 | -0.061 | -4.498
-17.5 | -0.628 | 0.12454 | -0.063 | -5.04
-17 | -0.648 | 0.11769 | -0.065 | -5.509
-16.5 | -0.664 | 0.11027 | -0.068 | -6.025
-16 | -0.675 | 0.1026 | -0.071 | -6.58
-15.5 | -0.68 | 0.0953 | -0.074 | -7.137
-15 | -0.681 | 0.08747 | -0.077 | -7.781
-14.5 | -0.678 | 0.07721 | -0.083 | -8.786
-14 | -0.675 | 0.0646 | -0.091 | -10.444
-13.5 | -0.734 | 0.01994 | -0.117 | -36.826
-13 | -0.715 | 0.01583 | -0.121 | -45.195
-12.5 | -0.685 | 0.0141 | -0.123 | -48.595
-12 | -0.645 | 0.01313 | -0.125 | -49.126
-11.5 | -0.601 | 0.01205 | -0.128 | -49.906
-11 | -0.553 | 0.01134 | -0.13 | -48.801
-10.5 | -0.502 | 0.01071 | -0.132 | -46.914
-10 | -0.449 | 0.01016 | -0.134 | -44.224
-9.5 | -0.394 | 0.00965 | -0.136 | -40.778
-9 | -0.337 | 0.00856 | -0.138 | -39.317
-8.5 | -0.277 | 0.0082 | -0.14 | -33.832
-8 | -0.217 | 0.00792 | -0.142 | -27.412
-7.5 | -0.155 | 0.00764 | -0.144 | -20.344
-7 | -0.093 | 0.00741 | -0.145 | -12.555
-6.5 | -0.03 | 0.00717 | -0.147 | -4.159
-6 | 0.034 | 0.00696 | -0.149 | 4.862
-5.5 | 0.098 | 0.00681 | -0.151 | 14.371
-5 | 0.162 | 0.0066 | -0.153 | 24.604
-4.5 | 0.227 | 0.00642 | -0.155 | 35.324
-4 | 0.293 | 0.00629 | -0.157 | 46.627
-3.5 | 0.358 | 0.00592 | -0.159 | 60.49
-3 | 0.423 | 0.00571 | -0.16 | 74.027
-2.5 | 0.488 | 0.00489 | -0.162 | 99.742
-2 | 0.553 | 0.00446 | -0.164 | 123.983
-1.5 | 0.618 | 0.00405 | -0.166 | 152.87
-1 | 0.686 | 0.00452 | -0.168 | 151.968
-0.5 | 0.754 | 0.0045 | -0.17 | 167.614
0 | 0.819 | 0.00498 | -0.171 | 164.469
0.5 | 0.882 | 0.00591 | -0.173 | 149.172
1 | 0.946 | 0.00683 | -0.174 | 138.485
1.5 | 1.01 | 0.00729 | -0.176 | 138.5
2 | 1.074 | 0.00767 | -0.178 | 140.057
2.5 | 1.137 | 0.00863 | -0.179 | 131.809
3 | 1.191 | 0.00928 | -0.181 | 128.285
3.5 | 1.252 | 0.00987 | -0.182 | 126.801
4 | 1.311 | 0.01058 | -0.184 | 123.96
4.5 | 1.37 | 0.01145 | -0.185 | 119.663
5 | 1.427 | 0.01212 | -0.187 | 117.739
5.5 | 1.484 | 0.01329 | -0.188 | 111.585
6 | 1.538 | 0.01408 | -0.19 | 109.287
6.5 | 1.592 | 0.01475 | -0.191 | 107.957
7 | 1.64 | 0.0153 | -0.193 | 107.224
7.5 | 1.686 | 0.01592 | -0.194 | 105.908
8 | 1.728 | 0.01657 | -0.195 | 104.295
8.5 | 1.766 | 0.01717 | -0.197 | 102.857
9 | 1.8 | 0.01842 | -0.198 | 97.711
9.5 | 1.829 | 0.01925 | -0.199 | 95.029
10 | 1.852 | 0.02012 | -0.2 | 92.032
10.5 | 1.866 | 0.02106 | -0.201 | 88.592
11 | 1.873 | 0.022 | -0.203 | 85.134
11.5 | 1.872 | 0.02295 | -0.204 | 81.592
12 | 1.864 | 0.02397 | -0.205 | 77.731
12.5 | 1.847 | 0.02512 | -0.206 | 73.523
13 | 1.822 | 0.02634 | -0.207 | 69.169
13.5 | 1.788 | 0.02766 | -0.208 | 64.654
14 | 1.746 | 0.02904 | -0.209 | 60.147
14.5 | 1.697 | 0.03057 | -0.21 | 55.491
15 | 1.639 | 0.03237 | -0.21 | 50.634
15.5 | 1.573 | 0.03454 | -0.211 | 45.545
16 | 1.501 | 0.03676 | -0.211 | 40.817

## 110. Re 10M Mach 0.25 (2)
BIGFOIL.COM POLAR EXPORT
NACA67-720
NACA67-720 |  |  |  | Cl Max: | 1.6633 | at alpha= | 20 | deg
XFOIL ncrit=9 |  |  |  | L/D Max: | 239.669 | at alpha= | 1 | deg
Re: | 10000000 |  |  | Cd Min: | 0.07153 | at alpha= | 20 | deg
Mach: | 0.25 |  |  | Cl=0 at alpha= | -7.2311 | deg
|  |  |  | @ Cl=0.1, Cd= | 0.0069152
|  |  |  | @ Cl=0.4, Cd= | 0.0050202
|  |  |  | @ Cl=0.6, Cd= | 0.0032673
alpha (deg) | Cl | Cd | Cm | Cl/Cd
-19.5 | -0.9301 | 0.03558 | -0.2103 | -26.1411
-19 | -0.899 | 0.03099 | -0.2157 | -29.0094
-18.5 | -0.8788 | 0.02758 | -0.2165 | -31.8637
-18 | -0.8566 | 0.02486 | -0.216 | -34.457
-17.5 | -0.8312 | 0.02263 | -0.2148 | -36.73
-17 | -0.8016 | 0.02086 | -0.2133 | -38.4276
-16.5 | -0.7726 | 0.01922 | -0.2114 | -40.1977
-16 | -0.7411 | 0.0178 | -0.2093 | -41.6348
-15.5 | -0.7074 | 0.0166 | -0.2072 | -42.6145
-15 | -0.671 | 0.01557 | -0.2051 | -43.0957
-14.5 | -0.6328 | 0.01469 | -0.2031 | -43.0769
-14 | -0.6104 | 0.0132 | -0.1989 | -46.2424
-13.5 | -0.5709 | 0.01249 | -0.1967 | -45.7086
-13 | -0.5269 | 0.01195 | -0.1951 | -44.0921
-12.5 | -0.4829 | 0.01142 | -0.1935 | -42.2855
-12 | -0.4392 | 0.01088 | -0.1918 | -40.3676
-11.5 | -0.3942 | 0.01039 | -0.1903 | -37.9403
-11 | -0.3476 | 0.00999 | -0.189 | -34.7948
-10.5 | -0.3032 | 0.00954 | -0.1874 | -31.782
-10 | -0.2569 | 0.00914 | -0.186 | -28.1072
-9.5 | -0.2114 | 0.00875 | -0.1845 | -24.16
-9 | -0.166 | 0.00838 | -0.183 | -19.8091
-8.5 | -0.1194 | 0.00806 | -0.1817 | -14.8139
-8 | -0.0718 | 0.00779 | -0.1805 | -9.2169
-7.5 | -0.0242 | 0.00755 | -0.1793 | -3.2053
-7 | 0.0208 | 0.00728 | -0.1776 | 2.8571
-6.5 | 0.0673 | 0.00705 | -0.1761 | 9.5461
-6 | 0.1134 | 0.00686 | -0.1746 | 16.5306
-5.5 | 0.1571 | 0.00664 | -0.1726 | 23.6596
-5 | 0.2011 | 0.00645 | -0.1706 | 31.1783
-4.5 | 0.2427 | 0.00625 | -0.1681 | 38.832
-4 | 0.2834 | 0.00602 | -0.1654 | 47.0764
-3.5 | 0.3162 | 0.00577 | -0.1609 | 54.8007
-3 | 0.3321 | 0.00552 | -0.1528 | 60.163
-2.5 | 0.3705 | 0.00527 | -0.1495 | 70.3036
-1.5 | 0.439 | 0.00469 | -0.1409 | 93.6034
-1 | 0.4799 | 0.00445 | -0.1382 | 107.8427
0 | 0.6048 | 0.00322 | -0.1432 | 187.8261
0.5 | 0.6663 | 0.00297 | -0.1451 | 224.3434
1 | 0.7238 | 0.00302 | -0.1458 | 239.6689
1.5 | 0.767 | 0.00324 | -0.1432 | 236.7284
2 | 0.7746 | 0.00386 | -0.1331 | 200.6736
2.5 | 0.7487 | 0.00522 | -0.1164 | 143.4291
3 | 0.7333 | 0.00675 | -0.1025 | 108.637
3.5 | 0.7417 | 0.00801 | -0.0938 | 92.5968
4 | 0.7374 | 0.00975 | -0.083 | 75.6308
4.5 | 0.7547 | 0.01107 | -0.0766 | 68.1752
5.5 | 0.7928 | 0.01381 | -0.0649 | 57.4077
6 | 0.8148 | 0.01521 | -0.0598 | 53.57
6.5 | 0.8506 | 0.01617 | -0.0571 | 52.6036
7 | 0.8842 | 0.01727 | -0.0541 | 51.1986
7.5 | 0.9175 | 0.0184 | -0.0512 | 49.8641
8 | 0.9556 | 0.01938 | -0.0491 | 49.3086
8.5 | 0.9884 | 0.02063 | -0.0463 | 47.9108
9 | 1.0229 | 0.02185 | -0.0437 | 46.8146
9.5 | 1.0599 | 0.02298 | -0.0417 | 46.1227
10 | 1.099 | 0.02408 | -0.0399 | 45.6395
10.5 | 1.135 | 0.02537 | -0.0378 | 44.7379
11 | 1.1761 | 0.02643 | -0.0365 | 44.4987
11.5 | 1.2158 | 0.02757 | -0.035 | 44.0987
12 | 1.2523 | 0.02894 | -0.0332 | 43.2723
12.5 | 1.291 | 0.03022 | -0.0316 | 42.7201
13 | 1.329 | 0.03156 | -0.0301 | 42.1103
13.5 | 1.3622 | 0.03323 | -0.0281 | 40.9931
14 | 1.3968 | 0.03485 | -0.0263 | 40.0803
14.5 | 1.422 | 0.03713 | -0.0236 | 38.2979
15 | 1.4504 | 0.03928 | -0.0213 | 36.9246
15.5 | 1.4766 | 0.04165 | -0.0191 | 35.4526
16 | 1.5063 | 0.04385 | -0.0173 | 34.3512
16.5 | 1.5301 | 0.04659 | -0.0152 | 32.8418
17 | 1.5527 | 0.04951 | -0.0132 | 31.3613
17.5 | 1.5774 | 0.05234 | -0.0116 | 30.1376
18 | 1.6014 | 0.05534 | -0.0102 | 28.9375
18.5 | 1.6206 | 0.05887 | -0.0088 | 27.5285
19 | 1.6376 | 0.0627 | -0.0075 | 26.118
19.5 | 1.6517 | 0.06691 | -0.0064 | 24.6854
20 | 1.6633 | 0.07153 | -0.0056 | 23.2532

## 111. Re 10M Mach 0.50 (1)
BIGFOIL.COM POLAR EXPORT
NACA67-720
NACA67-720 |  |  |  | Cl Max: | 1.78 | at alpha= | 7.5 | deg
JavaFoil+Calcfoil stall+Eppler ext transition |  |  |  | L/D Max: | 170.817 | at alpha= | 0 | deg
Re: | 10000000 |  |  | Cd Min: | 0.00483 | at alpha= | -1 | deg
Mach: | 0.5 |  |  | Cl=0 at alpha= | -6.2643 | deg
|  |  |  | @ Cl=0.1, Cd= | 0.0071113
|  |  |  | @ Cl=0.4, Cd= | 0.0065347
|  |  |  | @ Cl=0.6, Cd= | 0.0053574
alpha (deg) | Cl | Cd | Cm | Cl/Cd
-20 | -0.794 | 0.15072 | -0.064 | -5.265
-19.5 | -0.765 | 0.14722 | -0.065 | -5.195
-19 | -0.736 | 0.14116 | -0.066 | -5.216
-18.5 | -0.71 | 0.13992 | -0.07 | -5.076
-18 | -0.68 | 0.13163 | -0.069 | -5.165
-17.5 | -0.651 | 0.12828 | -0.069 | -5.072
-17 | -0.62 | 0.1406 | -0.067 | -4.412
-16.5 | -0.593 | 0.11407 | -0.07 | -5.196
-16 | -0.564 | 0.10727 | -0.071 | -5.259
-15.5 | -0.535 | 0.11187 | -0.072 | -4.782
-15 | -0.506 | 0.10718 | -0.071 | -4.718
-14.5 | -0.477 | 0.09983 | -0.073 | -4.778
-14 | -0.449 | 0.09139 | -0.075 | -4.909
-13.5 | -0.421 | 0.08492 | -0.078 | -4.953
-13 | -0.393 | 0.07772 | -0.083 | -5.058
-12.5 | -0.36 | 0.10623 | -0.07 | -3.39
-12 | -0.331 | 0.09141 | -0.072 | -3.626
-11.5 | -0.302 | 0.0897 | -0.072 | -3.372
-11 | -0.274 | 0.0766 | -0.075 | -3.577
-10.5 | -0.382 | 0.06485 | -0.086 | -5.884
-10 | -0.383 | 0.04774 | -0.11 | -8.013
-9.5 | -0.403 | 0.01256 | -0.15 | -32.071
-9 | -0.354 | 0.01128 | -0.153 | -31.418
-8.5 | -0.298 | 0.00967 | -0.156 | -30.794
-8 | -0.236 | 0.00911 | -0.158 | -25.873
-7.5 | -0.17 | 0.00871 | -0.16 | -19.534
-7 | -0.102 | 0.00834 | -0.162 | -12.267
-6.5 | -0.033 | 0.00761 | -0.164 | -4.33
-6 | 0.037 | 0.00733 | -0.166 | 5.11
-5.5 | 0.109 | 0.00708 | -0.168 | 15.338
-5 | 0.18 | 0.00658 | -0.17 | 27.39
-4.5 | 0.252 | 0.00636 | -0.172 | 39.645
-4 | 0.327 | 0.00668 | -0.174 | 48.879
-3.5 | 0.399 | 0.00654 | -0.176 | 60.96
-3 | 0.471 | 0.00616 | -0.178 | 76.482
-2.5 | 0.543 | 0.00574 | -0.18 | 94.669
-2 | 0.616 | 0.00525 | -0.182 | 117.438
-1.5 | 0.688 | 0.00508 | -0.184 | 135.647
-1 | 0.764 | 0.00483 | -0.186 | 158.194
-0.5 | 0.838 | 0.00499 | -0.188 | 168.155
0 | 0.912 | 0.00534 | -0.19 | 170.817
0.5 | 0.982 | 0.00677 | -0.191 | 145.03
1 | 1.053 | 0.00796 | -0.193 | 132.212
1.5 | 1.124 | 0.0086 | -0.195 | 130.639
2 | 1.195 | 0.00912 | -0.197 | 131.125
2.5 | 1.266 | 0.01042 | -0.198 | 121.501
3 | 1.321 | 0.01135 | -0.2 | 116.457
3.5 | 1.388 | 0.01216 | -0.202 | 114.154
4 | 1.452 | 0.01329 | -0.203 | 109.2
4.5 | 1.513 | 0.01445 | -0.205 | 104.714
5 | 1.573 | 0.01525 | -0.207 | 103.176
5.5 | 1.629 | 0.0172 | -0.208 | 94.72
6 | 1.682 | 0.01814 | -0.21 | 92.704
6.5 | 1.73 | 0.01902 | -0.212 | 90.937
7 | 1.762 | 0.02006 | -0.213 | 87.854
7.5 | 1.78 | 0.02106 | -0.215 | 84.526
8 | 1.776 | 0.02313 | -0.216 | 76.792
8.5 | 1.735 | 0.02476 | -0.218 | 70.072
9 | 1.61 | 0.02667 | -0.219 | 60.371
9.5 | 1.084 | 0.02923 | -0.22 | 37.091
10 | 1.114 | 0.03314 | -0.221 | 33.619
10.5 | 1.149 | 0.03071 | -0.223 | 37.414
11 | 1.18 | 0.03358 | -0.224 | 35.144
11.5 | 1.21 | 0.03673 | -0.225 | 32.935
12 | 1.243 | 0.03572 | -0.226 | 34.802
12.5 | 1.273 | 0.03862 | -0.227 | 32.973

## 112. Re 10M Mach 0.50 (2)
BIGFOIL.COM POLAR EXPORT
NACA67-720
NACA67-720 |  |  |  | Cl Max: | 1.5173 | at alpha= | 15.5 | deg
XFOIL ncrit=9 |  |  |  | L/D Max: | 206.386 | at alpha= | 2 | deg
Re: | 10000000 |  |  | Cd Min: | 0.07213 | at alpha= | 16 | deg
Mach: | 0.5 |  |  | Cl=0 at alpha= | -99 | deg
|  |  |  | @ Cl=0.1, Cd= | 0.00441
|  |  |  | @ Cl=0.4, Cd= | 0.00441
|  |  |  | @ Cl=0.6, Cd= | 0.00441
alpha (deg) | Cl | Cd | Cm | Cl/Cd
0 | 0.6036 | 0.00441 | -0.1429 | 136.8707
0.5 | 0.6868 | 0.00351 | -0.1488 | 195.6695
1 | 0.7491 | 0.00363 | -0.1487 | 206.3636
1.5 | 0.8027 | 0.0039 | -0.1468 | 205.8205
2 | 0.8565 | 0.00415 | -0.1449 | 206.3855
2.5 | 0.862 | 0.00515 | -0.1331 | 167.3786
3 | 0.7965 | 0.00782 | -0.1081 | 101.8542
3.5 | 0.7667 | 0.0103 | -0.091 | 74.4369
4 | 0.7582 | 0.01251 | -0.0786 | 60.6075
4.5 | 0.7725 | 0.01424 | -0.0705 | 54.2486
5 | 0.791 | 0.01589 | -0.0634 | 49.7797
5.5 | 0.8061 | 0.0178 | -0.0559 | 45.2865
6 | 0.8338 | 0.01936 | -0.0506 | 43.0682
6.5 | 0.8583 | 0.02118 | -0.045 | 40.5241
7 | 0.8938 | 0.02267 | -0.0412 | 39.4266
7.5 | 0.9269 | 0.02436 | -0.037 | 38.0501
8 | 0.9664 | 0.02587 | -0.0338 | 37.356
8.5 | 1.004 | 0.02755 | -0.0304 | 36.4428
9 | 1.0346 | 0.02964 | -0.0262 | 34.9055
9.5 | 1.0765 | 0.03131 | -0.0234 | 34.382
10 | 1.1165 | 0.03322 | -0.0204 | 33.6093
10.5 | 1.1626 | 0.03485 | -0.018 | 33.3601
11 | 1.2033 | 0.03691 | -0.0151 | 32.6009
11.5 | 1.2496 | 0.03874 | -0.0127 | 32.2561
12 | 1.2908 | 0.04098 | -0.0099 | 31.4983
12.5 | 1.332 | 0.04331 | -0.007 | 30.755
13 | 1.3711 | 0.0459 | -0.004 | 29.8715
13.5 | 1.402 | 0.04917 | -0.0006 | 28.5133
14 | 1.4334 | 0.0526 | 0.0026 | 27.251
14.5 | 1.466 | 0.05614 | 0.0056 | 26.1133
15 | 1.4961 | 0.06011 | 0.0086 | 24.8894
15.5 | 1.5173 | 0.065 | 0.0117 | 23.3431
16 | 1.5143 | 0.07213 | 0.0145 | 20.994

## 113. Re 12M Mach 0.00 (1)
BIGFOIL.COM POLAR EXPORT
NACA67-720
NACA67-720 |  |  |  | Cl Max: | 1.925 | at alpha= | 13 | deg
JavaFoil+Calcfoil stall+Eppler ext transition |  |  |  | L/D Max: | 135.106 | at alpha= | 1.5 | deg
Re: | 12000000 |  |  | Cd Min: | 0.00482 | at alpha= | -2 | deg
Mach: | 0 |  |  | Cl=0 at alpha= | -6.2661 | deg
|  |  |  | @ Cl=0.1, Cd= | 0.0063736
|  |  |  | @ Cl=0.4, Cd= | 0.0056524
|  |  |  | @ Cl=0.6, Cd= | 0.00535
alpha (deg) | Cl | Cd | Cm | Cl/Cd
-20 | -0.783 | 0.13872 | -0.061 | -5.648
-19.5 | -0.79 | 0.13259 | -0.062 | -5.958
-19 | -0.796 | 0.12452 | -0.064 | -6.392
-18.5 | -0.799 | 0.11797 | -0.066 | -6.771
-18 | -0.801 | 0.10992 | -0.069 | -7.283
-17.5 | -0.801 | 0.10102 | -0.072 | -7.927
-17 | -0.804 | 0.08716 | -0.078 | -9.221
-16.5 | -0.796 | 0.08128 | -0.08 | -9.798
-16 | -0.799 | 0.06487 | -0.087 | -12.32
-15.5 | -0.854 | 0.02457 | -0.105 | -34.756
-15 | -0.844 | 0.01968 | -0.109 | -42.873
-14.5 | -0.822 | 0.01745 | -0.111 | -47.084
-14 | -0.796 | 0.01563 | -0.113 | -50.898
-13.5 | -0.765 | 0.01417 | -0.116 | -53.982
-13 | -0.73 | 0.01308 | -0.118 | -55.797
-12.5 | -0.69 | 0.01214 | -0.12 | -56.87
-12 | -0.645 | 0.01148 | -0.122 | -56.184
-11.5 | -0.597 | 0.01078 | -0.124 | -55.386
-11 | -0.547 | 0.01023 | -0.126 | -53.47
-10.5 | -0.495 | 0.00976 | -0.128 | -50.729
-10 | -0.441 | 0.00928 | -0.13 | -47.52
-9.5 | -0.385 | 0.00891 | -0.132 | -43.258
-9 | -0.329 | 0.00797 | -0.134 | -41.262
-8.5 | -0.271 | 0.00762 | -0.136 | -35.52
-8 | -0.211 | 0.00739 | -0.137 | -28.621
-7.5 | -0.151 | 0.00714 | -0.139 | -21.178
-7 | -0.09 | 0.00694 | -0.141 | -13.038
-6.5 | -0.029 | 0.00676 | -0.143 | -4.289
-6 | 0.033 | 0.00657 | -0.145 | 5.005
-5.5 | 0.095 | 0.00638 | -0.147 | 14.909
-5 | 0.158 | 0.0063 | -0.148 | 25.01
-4.5 | 0.22 | 0.00616 | -0.15 | 35.762
-4 | 0.284 | 0.00602 | -0.152 | 47.264
-3.5 | 0.347 | 0.00593 | -0.154 | 58.619
-3 | 0.41 | 0.0056 | -0.156 | 73.325
-2.5 | 0.473 | 0.00508 | -0.157 | 93.198
-2 | 0.536 | 0.00482 | -0.159 | 111.233
-1.5 | 0.6 | 0.00535 | -0.16 | 112.154
-1 | 0.663 | 0.0056 | -0.162 | 118.413
-0.5 | 0.729 | 0.00569 | -0.164 | 128.097
0 | 0.793 | 0.00595 | -0.166 | 133.235
0.5 | 0.855 | 0.00646 | -0.168 | 132.39
1 | 0.917 | 0.00679 | -0.169 | 135.074
1.5 | 0.979 | 0.00725 | -0.171 | 135.106
2 | 1.041 | 0.00774 | -0.173 | 134.437
2.5 | 1.103 | 0.00833 | -0.174 | 132.34
3 | 1.156 | 0.0088 | -0.176 | 131.3
3.5 | 1.215 | 0.00934 | -0.177 | 130.048
4 | 1.273 | 0.01002 | -0.179 | 127.155
4.5 | 1.331 | 0.01074 | -0.18 | 123.948
5 | 1.387 | 0.01121 | -0.182 | 123.726
5.5 | 1.443 | 0.01226 | -0.183 | 117.732
6 | 1.497 | 0.01291 | -0.184 | 115.973
6.5 | 1.551 | 0.01345 | -0.186 | 115.296
7 | 1.6 | 0.01394 | -0.187 | 114.803
7.5 | 1.647 | 0.01445 | -0.188 | 113.937
8 | 1.691 | 0.01496 | -0.19 | 113.034
8.5 | 1.733 | 0.01555 | -0.191 | 111.45
9 | 1.772 | 0.01653 | -0.192 | 107.226
9.5 | 1.808 | 0.01722 | -0.193 | 105.012
10 | 1.84 | 0.01783 | -0.194 | 103.216
10.5 | 1.865 | 0.01851 | -0.196 | 100.772
11 | 1.887 | 0.01928 | -0.197 | 97.87
11.5 | 1.903 | 0.02009 | -0.198 | 94.75
12 | 1.915 | 0.0209 | -0.199 | 91.63
12.5 | 1.923 | 0.02166 | -0.2 | 88.776
13 | 1.925 | 0.0226 | -0.201 | 85.202
13.5 | 1.923 | 0.02352 | -0.202 | 81.777
14 | 1.917 | 0.02447 | -0.203 | 78.35
14.5 | 1.906 | 0.02542 | -0.204 | 74.977
15 | 1.891 | 0.02658 | -0.204 | 71.14
15.5 | 1.872 | 0.02789 | -0.205 | 67.117
16 | 1.849 | 0.02937 | -0.206 | 62.948
16.5 | 1.823 | 0.0306 | -0.207 | 59.572
17 | 1.793 | 0.03191 | -0.208 | 56.203
17.5 | 1.761 | 0.03364 | -0.208 | 52.335
18 | 1.725 | 0.03554 | -0.209 | 48.541

## 114. Re 12M Mach 0.00 (2)
BIGFOIL.COM POLAR EXPORT
NACA67-720
NACA67-720 |  |  |  | Cl Max: | 1.6947 | at alpha= | 20 | deg
XFOIL ncrit=9 |  |  |  | L/D Max: | 238.176 | at alpha= | 1 | deg
Re: | 12000000 |  |  | Cd Min: | 0.05632 | at alpha= | 20 | deg
Mach: | 0 |  |  | Cl=0 at alpha= | -7.0265 | deg
|  |  |  | @ Cl=0.1, Cd= | 0.0063187
|  |  |  | @ Cl=0.4, Cd= | 0.0047686
|  |  |  | @ Cl=0.6, Cd= | 0.0033841
alpha (deg) | Cl | Cd | Cm | Cl/Cd
-20 | -1.0007 | 0.02548 | -0.1935 | -39.2739
-19.5 | -0.9646 | 0.02359 | -0.1954 | -40.8902
-19 | -0.934 | 0.02191 | -0.1956 | -42.6289
-18.5 | -0.9054 | 0.02037 | -0.195 | -44.4477
-18 | -0.8772 | 0.01894 | -0.194 | -46.3147
-17.5 | -0.8434 | 0.01786 | -0.1933 | -47.2228
-17 | -0.8102 | 0.01684 | -0.1923 | -48.1116
-16.5 | -0.7765 | 0.01587 | -0.1911 | -48.9288
-16 | -0.7439 | 0.01491 | -0.1896 | -49.8927
-15.5 | -0.7072 | 0.01416 | -0.1884 | -49.9435
-15 | -0.6873 | 0.01274 | -0.1847 | -53.9482
-14.5 | -0.6458 | 0.01225 | -0.1838 | -52.7184
-14 | -0.6096 | 0.0116 | -0.1821 | -52.5517
-13.5 | -0.5683 | 0.01115 | -0.181 | -50.9686
-13 | -0.5247 | 0.01073 | -0.1803 | -48.9003
-12.5 | -0.4828 | 0.01027 | -0.1792 | -47.0107
-12 | -0.4408 | 0.00983 | -0.1781 | -44.8423
-11.5 | -0.3966 | 0.00945 | -0.1773 | -41.9683
-11 | -0.3515 | 0.00912 | -0.1765 | -38.5417
-10.5 | -0.3096 | 0.00871 | -0.1752 | -35.5454
-10 | -0.2655 | 0.00835 | -0.1742 | -31.7964
-9.5 | -0.2211 | 0.00802 | -0.1732 | -27.5686
-9 | -0.1764 | 0.00772 | -0.1721 | -22.8497
-8.5 | -0.1325 | 0.00743 | -0.1709 | -17.8331
-8 | -0.0868 | 0.0072 | -0.17 | -12.0556
-7.5 | -0.0411 | 0.00698 | -0.1689 | -5.8883
-7 | 0.0023 | 0.00675 | -0.1675 | 0.34074
-6.5 | 0.0465 | 0.00655 | -0.1661 | 7.0992
-6 | 0.0902 | 0.00636 | -0.1645 | 14.1824
-5.5 | 0.1329 | 0.00618 | -0.1628 | 21.5049
-5 | 0.175 | 0.00598 | -0.1608 | 29.2642
-4.5 | 0.2161 | 0.00577 | -0.1586 | 37.4523
-4 | 0.2459 | 0.00555 | -0.154 | 44.3063
-3.5 | 0.2792 | 0.00537 | -0.15 | 51.9926
-2.5 | 0.3671 | 0.00494 | -0.1467 | 74.3117
-2 | 0.4074 | 0.00473 | -0.1442 | 86.1311
-1.5 | 0.4434 | 0.0045 | -0.1406 | 98.5333
-1 | 0.4933 | 0.00422 | -0.1403 | 116.8957
-0.5 | 0.5437 | 0.00394 | -0.1401 | 137.9949
0 | 0.5937 | 0.00344 | -0.1402 | 172.5872
0.5 | 0.6636 | 0.00282 | -0.1449 | 235.3191
1 | 0.705 | 0.00296 | -0.1425 | 238.1757
1.5 | 0.6988 | 0.00374 | -0.1297 | 186.8449
2 | 0.6905 | 0.00473 | -0.1168 | 145.9831
2.5 | 0.6862 | 0.00587 | -0.1054 | 116.8995
3 | 0.7064 | 0.0067 | -0.0991 | 105.4328
3.5 | 0.7145 | 0.00791 | -0.0908 | 90.3287
4 | 0.7196 | 0.00934 | -0.0821 | 77.045
4.5 | 0.7433 | 0.01038 | -0.0772 | 71.6089
5 | 0.755 | 0.01186 | -0.0702 | 63.6594
5.5 | 0.787 | 0.01276 | -0.0671 | 61.6771
6 | 0.818 | 0.01376 | -0.0638 | 59.4477
6.5 | 0.8539 | 0.01459 | -0.0615 | 58.5264
7 | 0.8902 | 0.01545 | -0.0593 | 57.6181
7.5 | 0.9239 | 0.01644 | -0.0568 | 56.1983
8 | 0.9594 | 0.01737 | -0.0547 | 55.2332
8.5 | 0.9924 | 0.01843 | -0.0522 | 53.847
9 | 1.0277 | 0.01945 | -0.0502 | 52.838
9.5 | 1.0651 | 0.02039 | -0.0485 | 52.2364
10 | 1.1045 | 0.02125 | -0.0473 | 51.9765
10.5 | 1.1396 | 0.02235 | -0.0455 | 50.9888
11 | 1.1781 | 0.0233 | -0.0443 | 50.5622
11.5 | 1.2175 | 0.02423 | -0.0432 | 50.2476
12 | 1.2572 | 0.02514 | -0.0423 | 50.008
12.5 | 1.2903 | 0.02642 | -0.0406 | 48.838
13 | 1.327 | 0.02753 | -0.0394 | 48.202
13.5 | 1.3641 | 0.02863 | -0.0383 | 47.6458
14 | 1.3944 | 0.03016 | -0.0364 | 46.2334
14.5 | 1.4261 | 0.03162 | -0.0349 | 45.1012
15 | 1.4536 | 0.03336 | -0.0329 | 43.5731
15.5 | 1.4806 | 0.03521 | -0.031 | 42.0506
16 | 1.5106 | 0.03689 | -0.0296 | 40.9488
16.5 | 1.5356 | 0.03898 | -0.0278 | 39.3946
17 | 1.562 | 0.04097 | -0.0262 | 38.1255
17.5 | 1.5854 | 0.04328 | -0.0246 | 36.6312
18 | 1.612 | 0.04539 | -0.0235 | 35.5144
18.5 | 1.6351 | 0.04784 | -0.0222 | 34.1785
19 | 1.6558 | 0.05052 | -0.0209 | 32.7751
19.5 | 1.6773 | 0.05319 | -0.0198 | 31.5341
20 | 1.6947 | 0.05632 | -0.0187 | 30.0906

## 115. Re 12M Mach 0.10 (1)
BIGFOIL.COM POLAR EXPORT
NACA67-720
NACA67-720 |  |  |  | Cl Max: | 1.916 | at alpha= | 12.5 | deg
JavaFoil+Calcfoil stall+Eppler ext transition |  |  |  | L/D Max: | 134.969 | at alpha= | 1.5 | deg
Re: | 12000000 |  |  | Cd Min: | 0.00485 | at alpha= | -2 | deg
Mach: | 0.1 |  |  | Cl=0 at alpha= | -6.2661 | deg
|  |  |  | @ Cl=0.1, Cd= | 0.0064123
|  |  |  | @ Cl=0.4, Cd= | 0.0056548
|  |  |  | @ Cl=0.6, Cd= | 0.0053456
alpha (deg) | Cl | Cd | Cm | Cl/Cd
-20 | -0.749 | 0.14313 | -0.06 | -5.235
-19.5 | -0.76 | 0.13601 | -0.061 | -5.586
-19 | -0.768 | 0.12853 | -0.063 | -5.977
-18.5 | -0.775 | 0.12115 | -0.065 | -6.395
-18 | -0.779 | 0.11379 | -0.068 | -6.842
-17.5 | -0.781 | 0.10579 | -0.071 | -7.378
-17 | -0.781 | 0.09668 | -0.074 | -8.077
-16.5 | -0.778 | 0.08825 | -0.077 | -8.814
-16 | -0.782 | 0.07147 | -0.085 | -10.941
-15.5 | -0.805 | 0.04286 | -0.097 | -18.787
-15 | -0.834 | 0.02131 | -0.109 | -39.138
-14.5 | -0.816 | 0.01824 | -0.111 | -44.719
-14 | -0.792 | 0.01616 | -0.114 | -48.991
-13.5 | -0.763 | 0.01454 | -0.116 | -52.468
-13 | -0.729 | 0.01336 | -0.118 | -54.528
-12.5 | -0.69 | 0.01234 | -0.121 | -55.951
-12 | -0.646 | 0.01164 | -0.123 | -55.507
-11.5 | -0.598 | 0.01095 | -0.125 | -54.624
-11 | -0.548 | 0.01034 | -0.127 | -53.02
-10.5 | -0.496 | 0.00986 | -0.129 | -50.304
-10 | -0.442 | 0.00937 | -0.13 | -47.231
-9.5 | -0.387 | 0.00895 | -0.132 | -43.195
-9 | -0.33 | 0.00805 | -0.134 | -41.006
-8.5 | -0.272 | 0.00769 | -0.136 | -35.311
-8 | -0.212 | 0.0074 | -0.138 | -28.684
-7.5 | -0.152 | 0.00718 | -0.14 | -21.161
-7 | -0.091 | 0.007 | -0.142 | -12.971
-6.5 | -0.029 | 0.00677 | -0.144 | -4.298
-6 | 0.033 | 0.00661 | -0.146 | 4.999
-5.5 | 0.096 | 0.00642 | -0.147 | 14.882
-5 | 0.158 | 0.0063 | -0.149 | 25.112
-4.5 | 0.221 | 0.00617 | -0.151 | 35.887
-4 | 0.286 | 0.00602 | -0.153 | 47.485
-3.5 | 0.349 | 0.00593 | -0.155 | 58.863
-3 | 0.412 | 0.00559 | -0.156 | 73.727
-2.5 | 0.476 | 0.00529 | -0.158 | 89.868
-2 | 0.539 | 0.00485 | -0.159 | 111.135
-1.5 | 0.603 | 0.00537 | -0.161 | 112.203
-1 | 0.666 | 0.00562 | -0.163 | 118.642
-0.5 | 0.732 | 0.00571 | -0.165 | 128.174
0 | 0.797 | 0.00597 | -0.167 | 133.463
0.5 | 0.859 | 0.00649 | -0.168 | 132.31
1 | 0.921 | 0.00683 | -0.17 | 134.921
1.5 | 0.984 | 0.00729 | -0.172 | 134.969
2 | 1.046 | 0.0078 | -0.173 | 134.059
2.5 | 1.108 | 0.00833 | -0.175 | 133.04
3 | 1.161 | 0.00888 | -0.176 | 130.789
3.5 | 1.221 | 0.00942 | -0.178 | 129.611
4 | 1.279 | 0.01011 | -0.179 | 126.536
4.5 | 1.337 | 0.01079 | -0.181 | 123.925
5 | 1.394 | 0.0113 | -0.182 | 123.349
5.5 | 1.449 | 0.01239 | -0.184 | 117.019
6 | 1.504 | 0.01303 | -0.185 | 115.437
6.5 | 1.557 | 0.01359 | -0.187 | 114.604
7 | 1.606 | 0.01409 | -0.188 | 114.046
7.5 | 1.653 | 0.01462 | -0.189 | 113.104
8 | 1.698 | 0.01513 | -0.19 | 112.206
8.5 | 1.739 | 0.01571 | -0.192 | 110.7
9 | 1.777 | 0.01674 | -0.193 | 106.139
9.5 | 1.812 | 0.0174 | -0.194 | 104.174
10 | 1.843 | 0.01804 | -0.195 | 102.17
10.5 | 1.867 | 0.01878 | -0.196 | 99.44
11 | 1.887 | 0.01967 | -0.198 | 95.905
11.5 | 1.901 | 0.02043 | -0.199 | 93.089
12 | 1.911 | 0.02119 | -0.2 | 90.193
12.5 | 1.916 | 0.02215 | -0.201 | 86.489
13 | 1.915 | 0.02306 | -0.202 | 83.057
13.5 | 1.91 | 0.02393 | -0.203 | 79.821
14 | 1.9 | 0.02493 | -0.204 | 76.215
14.5 | 1.885 | 0.02601 | -0.205 | 72.446
15 | 1.865 | 0.02706 | -0.205 | 68.917
15.5 | 1.841 | 0.02848 | -0.206 | 64.639
16 | 1.813 | 0.02997 | -0.207 | 60.487
16.5 | 1.782 | 0.03131 | -0.208 | 56.91
17 | 1.747 | 0.03281 | -0.208 | 53.252
17.5 | 1.709 | 0.0347 | -0.209 | 49.249

## 116. Re 12M Mach 0.10 (2)
BIGFOIL.COM POLAR EXPORT
NACA67-720
NACA67-720 |  |  |  | Cl Max: | 1.692 | at alpha= | 20 | deg
XFOIL ncrit=9 |  |  |  | L/D Max: | 240.407 | at alpha= | 1 | deg
Re: | 12000000 |  |  | Cd Min: | 0.05839 | at alpha= | 20 | deg
Mach: | 0.1 |  |  | Cl=0 at alpha= | -7.0547 | deg
|  |  |  | @ Cl=0.1, Cd= | 0.0063802
|  |  |  | @ Cl=0.4, Cd= | 0.0047931
|  |  |  | @ Cl=0.6, Cd= | 0.0034185
alpha (deg) | Cl | Cd | Cm | Cl/Cd
-20 | -1.0023 | 0.02683 | -0.1958 | -37.3574
-19.5 | -0.9648 | 0.02467 | -0.1983 | -39.1082
-19 | -0.9352 | 0.02277 | -0.1986 | -41.0716
-18.5 | -0.9062 | 0.02109 | -0.1982 | -42.9682
-18 | -0.8777 | 0.01958 | -0.1973 | -44.8264
-17.5 | -0.8438 | 0.01841 | -0.1965 | -45.8338
-17 | -0.8116 | 0.01727 | -0.1953 | -46.9948
-16.5 | -0.777 | 0.01628 | -0.1941 | -47.7273
-16 | -0.7458 | 0.01521 | -0.1924 | -49.0335
-15.5 | -0.7078 | 0.01446 | -0.1912 | -48.9488
-15 | -0.6836 | 0.0132 | -0.1881 | -51.7879
-14.5 | -0.6387 | 0.01281 | -0.1876 | -49.8595
-14 | -0.6107 | 0.01177 | -0.1845 | -51.8862
-13.5 | -0.5701 | 0.01127 | -0.1833 | -50.5856
-13 | -0.5261 | 0.01084 | -0.1824 | -48.5332
-12.5 | -0.4828 | 0.0104 | -0.1815 | -46.4231
-12 | -0.4409 | 0.00994 | -0.1802 | -44.3561
-11.5 | -0.3971 | 0.00953 | -0.1792 | -41.6684
-11 | -0.3514 | 0.00919 | -0.1784 | -38.2372
-10.5 | -0.3082 | 0.0088 | -0.1772 | -35.0227
-10 | -0.2645 | 0.00843 | -0.176 | -31.376
-9.5 | -0.2199 | 0.00809 | -0.1749 | -27.1817
-9 | -0.1749 | 0.00778 | -0.1738 | -22.4807
-8.5 | -0.1307 | 0.00749 | -0.1726 | -17.4499
-8 | -0.0853 | 0.00724 | -0.1715 | -11.7818
-7.5 | -0.0391 | 0.00703 | -0.1705 | -5.5619
-7 | 0.0048 | 0.0068 | -0.169 | 0.70588
-6.5 | 0.0488 | 0.00659 | -0.1675 | 7.4052
-6 | 0.0933 | 0.00641 | -0.166 | 14.5554
-5.5 | 0.136 | 0.00622 | -0.1642 | 21.865
-5 | 0.1792 | 0.00601 | -0.1624 | 29.817
-4.5 | 0.2207 | 0.0058 | -0.1602 | 38.0517
-4 | 0.2552 | 0.00557 | -0.1565 | 45.8169
-3.5 | 0.282 | 0.0054 | -0.1511 | 52.2222
-3 | 0.3249 | 0.00518 | -0.1491 | 62.722
-2.5 | 0.3687 | 0.00495 | -0.1473 | 74.4848
-2 | 0.4086 | 0.00475 | -0.1447 | 86.0211
-1.5 | 0.4425 | 0.00452 | -0.1406 | 97.8982
-1 | 0.4934 | 0.00424 | -0.1404 | 116.3679
-0.5 | 0.5446 | 0.00396 | -0.1404 | 137.5253
0 | 0.5932 | 0.00348 | -0.1401 | 170.4598
0.5 | 0.6651 | 0.00283 | -0.1452 | 235.0177
1 | 0.7092 | 0.00295 | -0.1433 | 240.4068
1.5 | 0.7045 | 0.0037 | -0.1307 | 190.4054
2.5 | 0.6856 | 0.00595 | -0.105 | 115.2269
3.5 | 0.7136 | 0.00804 | -0.0903 | 88.7562
4 | 0.7174 | 0.00953 | -0.0814 | 75.2781
4.5 | 0.745 | 0.01047 | -0.0771 | 71.1557
5 | 0.7568 | 0.01196 | -0.0701 | 63.2776
5.5 | 0.7844 | 0.01303 | -0.0661 | 60.1995
6 | 0.818 | 0.01395 | -0.0633 | 58.638
6.5 | 0.8542 | 0.01479 | -0.061 | 57.7552
7 | 0.8883 | 0.01575 | -0.0584 | 56.4
7.5 | 0.9245 | 0.01667 | -0.0562 | 55.4589
8 | 0.9605 | 0.01759 | -0.0541 | 54.6049
8.5 | 0.9904 | 0.01882 | -0.051 | 52.6249
9 | 1.0287 | 0.01973 | -0.0494 | 52.1389
9.5 | 1.0664 | 0.02068 | -0.0478 | 51.5667
10 | 1.1047 | 0.02163 | -0.0463 | 51.0726
10.5 | 1.1403 | 0.02273 | -0.0445 | 50.1672
11 | 1.1801 | 0.02365 | -0.0434 | 49.8985
11.5 | 1.22 | 0.02459 | -0.0423 | 49.6137
12 | 1.2561 | 0.02574 | -0.0408 | 48.7995
12.5 | 1.2924 | 0.02688 | -0.0394 | 48.0804
13 | 1.3302 | 0.02797 | -0.0383 | 47.5581
13.5 | 1.3646 | 0.02927 | -0.0368 | 46.6211
14 | 1.397 | 0.03073 | -0.0351 | 45.4605
14.5 | 1.429 | 0.03222 | -0.0335 | 44.3513
15 | 1.4525 | 0.03429 | -0.031 | 42.3593
15.5 | 1.4828 | 0.03598 | -0.0294 | 41.2118
16 | 1.5102 | 0.03793 | -0.0276 | 39.8154
16.5 | 1.5381 | 0.03986 | -0.026 | 38.5876
17 | 1.5609 | 0.04223 | -0.0241 | 36.9619
17.5 | 1.5888 | 0.04426 | -0.0229 | 35.897
18 | 1.6121 | 0.04674 | -0.0214 | 34.4908
18.5 | 1.6372 | 0.0491 | -0.0202 | 33.3442
19 | 1.6578 | 0.05189 | -0.0189 | 31.9484
19.5 | 1.675 | 0.05508 | -0.0176 | 30.4103
20 | 1.692 | 0.05839 | -0.0165 | 28.9776

## 117. Re 12M Mach 0.25 (1)
BIGFOIL.COM POLAR EXPORT
NACA67-720
NACA67-720 |  |  |  | Cl Max: | 1.874 | at alpha= | 11 | deg
JavaFoil+Calcfoil stall+Eppler ext transition |  |  |  | L/D Max: | 134.105 | at alpha= | 0 | deg
Re: | 12000000 |  |  | Cd Min: | 0.00494 | at alpha= | -2.5 | deg
Mach: | 0.25 |  |  | Cl=0 at alpha= | -6.2656 | deg
|  |  |  | @ Cl=0.1, Cd= | 0.0065856
|  |  |  | @ Cl=0.4, Cd= | 0.0058597
|  |  |  | @ Cl=0.6, Cd= | 0.0055161
alpha (deg) | Cl | Cd | Cm | Cl/Cd
-18.5 | -0.571 | 0.13889 | -0.06 | -4.111
-18 | -0.601 | 0.13255 | -0.061 | -4.537
-17.5 | -0.628 | 0.12274 | -0.064 | -5.118
-17 | -0.649 | 0.11649 | -0.066 | -5.571
-16.5 | -0.665 | 0.1087 | -0.068 | -6.118
-16 | -0.676 | 0.10089 | -0.072 | -6.7
-15.5 | -0.682 | 0.09348 | -0.075 | -7.292
-15 | -0.683 | 0.08502 | -0.079 | -8.029
-14.5 | -0.682 | 0.07365 | -0.085 | -9.26
-14 | -0.683 | 0.05755 | -0.095 | -11.875
-13.5 | -0.737 | 0.01849 | -0.118 | -39.889
-13 | -0.716 | 0.01519 | -0.121 | -47.159
-12.5 | -0.686 | 0.01361 | -0.123 | -50.391
-12 | -0.646 | 0.01271 | -0.126 | -50.814
-11.5 | -0.602 | 0.01167 | -0.128 | -51.574
-11 | -0.554 | 0.01101 | -0.13 | -50.288
-10.5 | -0.503 | 0.01037 | -0.132 | -48.515
-10 | -0.449 | 0.00986 | -0.134 | -45.592
-9.5 | -0.394 | 0.00937 | -0.136 | -42.058
-9 | -0.337 | 0.00831 | -0.138 | -40.516
-8.5 | -0.278 | 0.00795 | -0.14 | -34.9
-8 | -0.217 | 0.00764 | -0.142 | -28.417
-7.5 | -0.156 | 0.0074 | -0.144 | -21.012
-7 | -0.093 | 0.00718 | -0.146 | -12.966
-6.5 | -0.03 | 0.00696 | -0.148 | -4.291
-6 | 0.034 | 0.00673 | -0.149 | 5.034
-5.5 | 0.098 | 0.00659 | -0.151 | 14.88
-5 | 0.162 | 0.00645 | -0.153 | 25.168
-4.5 | 0.227 | 0.00631 | -0.155 | 36.002
-4 | 0.293 | 0.00619 | -0.157 | 47.436
-3.5 | 0.358 | 0.00606 | -0.159 | 59.134
-3 | 0.423 | 0.00575 | -0.161 | 73.61
-2.5 | 0.488 | 0.00494 | -0.162 | 98.824
-2 | 0.553 | 0.00563 | -0.163 | 98.341
-1.5 | 0.619 | 0.00547 | -0.165 | 113.208
-1 | 0.684 | 0.00569 | -0.167 | 120.093
-0.5 | 0.752 | 0.00582 | -0.169 | 129.205
0 | 0.818 | 0.0061 | -0.171 | 134.105
0.5 | 0.882 | 0.0067 | -0.173 | 131.515
1 | 0.946 | 0.00706 | -0.174 | 133.944
1.5 | 1.01 | 0.00756 | -0.176 | 133.605
2 | 1.074 | 0.00828 | -0.178 | 129.639
2.5 | 1.138 | 0.00883 | -0.179 | 128.826
3 | 1.191 | 0.00936 | -0.181 | 127.315
3.5 | 1.252 | 0.00979 | -0.182 | 127.9
4 | 1.312 | 0.01055 | -0.184 | 124.381
4.5 | 1.371 | 0.01134 | -0.186 | 120.831
5 | 1.428 | 0.01182 | -0.187 | 120.847
5.5 | 1.485 | 0.01298 | -0.188 | 114.421
6 | 1.54 | 0.0137 | -0.19 | 112.418
6.5 | 1.593 | 0.0143 | -0.191 | 111.395
7 | 1.641 | 0.01491 | -0.193 | 110.099
7.5 | 1.687 | 0.01548 | -0.194 | 108.943
8 | 1.729 | 0.01604 | -0.195 | 107.748
8.5 | 1.767 | 0.01663 | -0.197 | 106.257
9 | 1.801 | 0.01784 | -0.198 | 100.934
9.5 | 1.83 | 0.01866 | -0.199 | 98.07
10 | 1.853 | 0.01953 | -0.2 | 94.887
10.5 | 1.867 | 0.0204 | -0.202 | 91.547
11 | 1.874 | 0.0213 | -0.203 | 87.999
11.5 | 1.873 | 0.02219 | -0.204 | 84.418
12 | 1.865 | 0.02329 | -0.205 | 80.073
12.5 | 1.848 | 0.02427 | -0.206 | 76.139
13 | 1.823 | 0.02557 | -0.207 | 71.279
13.5 | 1.789 | 0.02683 | -0.208 | 66.688
14 | 1.748 | 0.02815 | -0.209 | 62.082
14.5 | 1.698 | 0.02987 | -0.21 | 56.827
15 | 1.64 | 0.03135 | -0.21 | 52.318
15.5 | 1.574 | 0.03352 | -0.211 | 46.973
16 | 1.501 | 0.0359 | -0.212 | 41.816

## 118. Re 12M Mach 0.25 (2)
BIGFOIL.COM POLAR EXPORT
NACA67-720
NACA67-720 |  |  |  | Cl Max: | 1.6804 | at alpha= | 20 | deg
XFOIL ncrit=9 |  |  |  | L/D Max: | 242.45 | at alpha= | 1 | deg
Re: | 12000000 |  |  | Cd Min: | 0.06987 | at alpha= | 20 | deg
Mach: | 0.25 |  |  | Cl=0 at alpha= | -7.1857 | deg
|  |  |  | @ Cl=0.1, Cd= | 0.0066559
|  |  |  | @ Cl=0.4, Cd= | 0.0048693
|  |  |  | @ Cl=0.6, Cd= | 0.0036205
alpha (deg) | Cl | Cd | Cm | Cl/Cd
-20 | -0.9883 | 0.03916 | -0.2025 | -25.2375
-19 | -0.9338 | 0.02955 | -0.2126 | -31.6007
-18.5 | -0.9069 | 0.0263 | -0.2141 | -34.4829
-18 | -0.878 | 0.02385 | -0.2142 | -36.8134
-17.5 | -0.8455 | 0.02191 | -0.2136 | -38.5897
-17 | -0.8138 | 0.0202 | -0.2124 | -40.2871
-16.5 | -0.7819 | 0.01867 | -0.2108 | -41.88
-16 | -0.7495 | 0.0173 | -0.2087 | -43.3237
-15.5 | -0.7139 | 0.01617 | -0.2068 | -44.1497
-15 | -0.6791 | 0.01511 | -0.2045 | -44.9437
-14.5 | -0.6397 | 0.01427 | -0.2025 | -44.8283
-14 | -0.6039 | 0.01335 | -0.2 | -45.236
-13.5 | -0.5736 | 0.01221 | -0.1967 | -46.9779
-13 | -0.5287 | 0.01166 | -0.1952 | -45.3431
-12.5 | -0.4882 | 0.011 | -0.1931 | -44.3818
-12 | -0.4418 | 0.01055 | -0.1918 | -41.8768
-11.5 | -0.3974 | 0.01005 | -0.1902 | -39.5423
-11 | -0.3509 | 0.00965 | -0.1889 | -36.3627
-10.5 | -0.3049 | 0.00924 | -0.1875 | -32.9978
-10 | -0.2586 | 0.00885 | -0.1861 | -29.2203
-9.5 | -0.2135 | 0.00845 | -0.1845 | -25.2663
-9 | -0.1692 | 0.00808 | -0.1827 | -20.9406
-8.5 | -0.1215 | 0.0078 | -0.1816 | -15.5769
-8 | -0.0753 | 0.00752 | -0.1801 | -10.0133
-7.5 | -0.0291 | 0.00728 | -0.1786 | -3.9973
-7 | 0.0172 | 0.00705 | -0.1771 | 2.4397
-6.5 | 0.0627 | 0.00683 | -0.1754 | 9.1801
-6 | 0.1077 | 0.00662 | -0.1737 | 16.2689
-5.5 | 0.1543 | 0.00643 | -0.1722 | 23.9969
-5 | 0.1994 | 0.0062 | -0.1704 | 32.1613
-4.5 | 0.2435 | 0.00599 | -0.1685 | 40.6511
-4 | 0.2841 | 0.00577 | -0.1657 | 49.2374
-3.5 | 0.3161 | 0.00553 | -0.161 | 57.1609
-3 | 0.338 | 0.00532 | -0.1542 | 63.5338
-2.5 | 0.3771 | 0.00507 | -0.151 | 74.3787
-2 | 0.4022 | 0.00485 | -0.1446 | 82.9278
-1.5 | 0.4421 | 0.00462 | -0.1416 | 95.6926
-0.5 | 0.5462 | 0.00405 | -0.1411 | 134.8642
0 | 0.5971 | 0.00365 | -0.1408 | 163.589
0.5 | 0.6738 | 0.00287 | -0.1468 | 234.7735
1 | 0.7225 | 0.00298 | -0.1455 | 242.4497
1.5 | 0.7352 | 0.00352 | -0.1364 | 208.8636
2 | 0.7256 | 0.00453 | -0.1228 | 160.1766
2.5 | 0.7025 | 0.00603 | -0.1071 | 116.5008
3 | 0.7054 | 0.00731 | -0.0971 | 96.4979
3.5 | 0.7206 | 0.00847 | -0.0899 | 85.0767
4 | 0.7221 | 0.0101 | -0.0803 | 71.495
4.5 | 0.744 | 0.01131 | -0.0747 | 65.7825
5 | 0.7608 | 0.01274 | -0.0684 | 59.7174
5.5 | 0.7881 | 0.01388 | -0.0641 | 56.7795
6 | 0.8152 | 0.01512 | -0.0599 | 53.9153
6.5 | 0.8523 | 0.01604 | -0.0574 | 53.1359
7 | 0.8908 | 0.01694 | -0.0552 | 52.5856
7.5 | 0.9236 | 0.01811 | -0.0522 | 50.9994
8 | 0.9612 | 0.0191 | -0.05 | 50.3246
8.5 | 0.9943 | 0.02031 | -0.0471 | 48.9562
9 | 1.0301 | 0.02149 | -0.0448 | 47.9339
9.5 | 1.0687 | 0.02255 | -0.0429 | 47.3925
10 | 1.1095 | 0.02354 | -0.0414 | 47.1325
10.5 | 1.1465 | 0.02477 | -0.0394 | 46.2858
11 | 1.186 | 0.0259 | -0.0378 | 45.7915
11.5 | 1.2276 | 0.02693 | -0.0366 | 45.5848
12 | 1.2661 | 0.02816 | -0.0349 | 44.9609
12.5 | 1.302 | 0.02959 | -0.033 | 44.0014
13 | 1.3413 | 0.03085 | -0.0316 | 43.4781
13.5 | 1.3744 | 0.0325 | -0.0295 | 42.2892
14 | 1.406 | 0.03428 | -0.0273 | 41.0152
14.5 | 1.4329 | 0.03642 | -0.0247 | 39.3438
15 | 1.4618 | 0.03852 | -0.0225 | 37.9491
15.5 | 1.4909 | 0.04067 | -0.0205 | 36.6585
16 | 1.5197 | 0.04289 | -0.0185 | 35.4325
16.5 | 1.5442 | 0.04555 | -0.0164 | 33.9012
17 | 1.5723 | 0.048 | -0.0147 | 32.7563
17.5 | 1.5967 | 0.0508 | -0.013 | 31.4311
18 | 1.6181 | 0.05395 | -0.0113 | 29.9926
18.5 | 1.6376 | 0.0574 | -0.0097 | 28.5296
19 | 1.6554 | 0.0611 | -0.0083 | 27.0933
19.5 | 1.6689 | 0.0653 | -0.007 | 25.5574
20 | 1.6804 | 0.06987 | -0.0061 | 24.0504

## 119. Re 12M Mach 0.50 (1)
BIGFOIL.COM POLAR EXPORT
NACA67-720
NACA67-720 |  |  |  | Cl Max: | 1.781 | at alpha= | 7.5 | deg
JavaFoil+Calcfoil stall+Eppler ext transition |  |  |  | L/D Max: | 134.672 | at alpha= | 0 | deg
Re: | 12000000 |  |  | Cd Min: | 0.00579 | at alpha= | -2.5 | deg
Mach: | 0.5 |  |  | Cl=0 at alpha= | -6.2643 | deg
|  |  |  | @ Cl=0.1, Cd= | 0.0069112
|  |  |  | @ Cl=0.4, Cd= | 0.0064349
|  |  |  | @ Cl=0.6, Cd= | 0.0059456
alpha (deg) | Cl | Cd | Cm | Cl/Cd
-20 | -0.796 | 0.15924 | -0.066 | -4.996
-19.5 | -0.766 | 0.15495 | -0.066 | -4.94
-19 | -0.737 | 0.14888 | -0.066 | -4.949
-18.5 | -0.711 | 0.13673 | -0.07 | -5.199
-18 | -0.681 | 0.12982 | -0.07 | -5.247
-17.5 | -0.651 | 0.12465 | -0.07 | -5.223
-17 | -0.621 | 0.13956 | -0.068 | -4.448
-16.5 | -0.594 | 0.11175 | -0.072 | -5.312
-16 | -0.565 | 0.1046 | -0.073 | -5.403
-15.5 | -0.535 | 0.10968 | -0.072 | -4.881
-15 | -0.506 | 0.10536 | -0.072 | -4.801
-14.5 | -0.477 | 0.09717 | -0.074 | -4.913
-14 | -0.45 | 0.0894 | -0.077 | -5.029
-13.5 | -0.422 | 0.08173 | -0.083 | -5.169
-13 | -0.397 | 0.07203 | -0.091 | -5.512
-12.5 | -0.36 | 0.10658 | -0.07 | -3.379
-12 | -0.332 | 0.09064 | -0.072 | -3.657
-11.5 | -0.303 | 0.08684 | -0.072 | -3.483
-11 | -0.274 | 0.07655 | -0.076 | -3.58
-10.5 | -0.382 | 0.06411 | -0.087 | -5.955
-10 | -0.391 | 0.03973 | -0.12 | -9.849
-9.5 | -0.403 | 0.01214 | -0.15 | -33.23
-9 | -0.355 | 0.01095 | -0.153 | -32.367
-8.5 | -0.298 | 0.00937 | -0.156 | -31.804
-8 | -0.236 | 0.00885 | -0.158 | -26.634
-7.5 | -0.17 | 0.00839 | -0.16 | -20.284
-7 | -0.102 | 0.00807 | -0.162 | -12.688
-6.5 | -0.033 | 0.00779 | -0.164 | -4.23
-6 | 0.037 | 0.00713 | -0.166 | 5.259
-5.5 | 0.109 | 0.00688 | -0.168 | 15.799
-5 | 0.18 | 0.00642 | -0.17 | 28.086
-4.5 | 0.252 | 0.00623 | -0.172 | 40.479
-4 | 0.327 | 0.0066 | -0.174 | 49.508
-3.5 | 0.399 | 0.00644 | -0.176 | 61.981
-3 | 0.471 | 0.00607 | -0.178 | 77.61
-2.5 | 0.544 | 0.00579 | -0.18 | 93.91
-2 | 0.616 | 0.00599 | -0.181 | 102.757
-1.5 | 0.689 | 0.00593 | -0.183 | 116.201
-1 | 0.761 | 0.00602 | -0.185 | 126.482
-0.5 | 0.836 | 0.0065 | -0.187 | 128.581
0 | 0.91 | 0.00676 | -0.189 | 134.672
0.5 | 0.982 | 0.00776 | -0.191 | 126.496
1 | 1.053 | 0.00826 | -0.193 | 127.499
1.5 | 1.124 | 0.00889 | -0.195 | 126.482
2 | 1.195 | 0.00988 | -0.197 | 121.049
2.5 | 1.266 | 0.01065 | -0.198 | 118.963
3 | 1.322 | 0.01139 | -0.2 | 116.055
3.5 | 1.389 | 0.01229 | -0.202 | 112.979
4 | 1.452 | 0.01336 | -0.204 | 108.679
4.5 | 1.514 | 0.01417 | -0.205 | 106.891
5 | 1.574 | 0.0157 | -0.207 | 100.227
5.5 | 1.63 | 0.01677 | -0.209 | 97.191
6 | 1.683 | 0.0177 | -0.21 | 95.052
6.5 | 1.731 | 0.01848 | -0.212 | 93.661
7 | 1.763 | 0.01949 | -0.213 | 90.462
7.5 | 1.781 | 0.02114 | -0.215 | 84.26
8 | 1.777 | 0.02249 | -0.216 | 79.007
8.5 | 1.736 | 0.02405 | -0.218 | 72.188
9 | 1.611 | 0.02585 | -0.219 | 62.333
9.5 | 1.085 | 0.02834 | -0.221 | 38.272
10 | 1.115 | 0.03215 | -0.221 | 34.676
10.5 | 1.15 | 0.02983 | -0.223 | 38.546
11 | 1.181 | 0.03239 | -0.224 | 36.467
11.5 | 1.211 | 0.03559 | -0.225 | 34.019
12 | 1.245 | 0.03469 | -0.227 | 35.873
12.5 | 1.275 | 0.03737 | -0.228 | 34.111

## 120. Re 12M Mach 0.50 (2)
BIGFOIL.COM POLAR EXPORT
NACA67-720
NACA67-720 |  |  |  | Cl Max: | 1.5373 | at alpha= | 15.5 | deg
XFOIL ncrit=9 |  |  |  | L/D Max: | 221.134 | at alpha= | 1 | deg
Re: | 12000000 |  |  | Cd Min: | 0.06361 | at alpha= | 15.5 | deg
Mach: | 0.5 |  |  | Cl=0 at alpha= | -99 | deg
|  |  |  | @ Cl=0.1, Cd= | 0.00453
|  |  |  | @ Cl=0.4, Cd= | 0.00453
|  |  |  | @ Cl=0.6, Cd= | 0.00453
alpha (deg) | Cl | Cd | Cm | Cl/Cd
0 | 0.6067 | 0.00453 | -0.1431 | 133.9294
0.5 | 0.6947 | 0.00337 | -0.1505 | 206.1424
1 | 0.7607 | 0.00344 | -0.1512 | 221.1337
1.5 | 0.81 | 0.00373 | -0.1484 | 217.1582
2 | 0.8372 | 0.00437 | -0.1409 | 191.5789
2.5 | 0.8109 | 0.00599 | -0.123 | 135.3756
3 | 0.7479 | 0.00888 | -0.099 | 84.223
3.5 | 0.7353 | 0.01105 | -0.0855 | 66.543
4 | 0.7398 | 0.01294 | -0.0755 | 57.1716
4.5 | 0.7612 | 0.0145 | -0.0687 | 52.4966
5 | 0.7833 | 0.01606 | -0.0622 | 48.7733
5.5 | 0.8024 | 0.01786 | -0.0554 | 44.9272
6 | 0.8312 | 0.01938 | -0.0503 | 42.8896
6.5 | 0.8573 | 0.02116 | -0.045 | 40.5151
7 | 0.8972 | 0.02249 | -0.0417 | 39.8933
7.5 | 0.9311 | 0.02414 | -0.0377 | 38.5708
8 | 0.9721 | 0.0256 | -0.0346 | 37.9727
8.5 | 1.0102 | 0.02723 | -0.0312 | 37.0988
9 | 1.0427 | 0.02924 | -0.0272 | 35.6601
9.5 | 1.0866 | 0.03081 | -0.0246 | 35.2678
10 | 1.1279 | 0.03264 | -0.0217 | 34.5558
10.5 | 1.1747 | 0.03423 | -0.0193 | 34.3178
11 | 1.2174 | 0.03614 | -0.0165 | 33.6857
11.5 | 1.2636 | 0.03796 | -0.014 | 33.2877
12 | 1.3045 | 0.0402 | -0.011 | 32.4502
12.5 | 1.3492 | 0.0423 | -0.0083 | 31.896
13 | 1.3813 | 0.04527 | -0.0047 | 30.5125
13.5 | 1.4148 | 0.04837 | -0.0014 | 29.2495
14 | 1.4486 | 0.05162 | 0.0018 | 28.0628
14.5 | 1.4839 | 0.05494 | 0.0049 | 27.0095
15.5 | 1.5373 | 0.06361 | 0.0113 | 24.1676

## 121. Re 14M Mach 0.00 (1)
BIGFOIL.COM POLAR EXPORT
NACA67-720
NACA67-720 |  |  |  | Cl Max: | 1.926 | at alpha= | 13 | deg
JavaFoil+Calcfoil stall+Eppler ext transition |  |  |  | L/D Max: | 131.79 | at alpha= | 2 | deg
Re: | 14000000 |  |  | Cd Min: | 0.00519 | at alpha= | -2.5 | deg
Mach: | 0 |  |  | Cl=0 at alpha= | -6.2661 | deg
|  |  |  | @ Cl=0.1, Cd= | 0.0062713
|  |  |  | @ Cl=0.4, Cd= | 0.0055937
|  |  |  | @ Cl=0.6, Cd= | 0.00641
alpha (deg) | Cl | Cd | Cm | Cl/Cd
-20 | -0.783 | 0.13904 | -0.061 | -5.631
-19.5 | -0.791 | 0.13167 | -0.063 | -6.004
-19 | -0.798 | 0.12164 | -0.066 | -6.559
-18.5 | -0.8 | 0.11567 | -0.067 | -6.921
-18 | -0.802 | 0.1076 | -0.07 | -7.455
-17.5 | -0.801 | 0.10075 | -0.072 | -7.948
-17 | -0.801 | 0.08966 | -0.077 | -8.932
-16.5 | -0.806 | 0.07306 | -0.084 | -11.028
-16 | -0.827 | 0.04577 | -0.095 | -18.078
-15.5 | -0.864 | 0.02074 | -0.107 | -41.658
-15 | -0.845 | 0.0188 | -0.109 | -44.949
-14.5 | -0.823 | 0.01678 | -0.111 | -49.06
-14 | -0.797 | 0.0151 | -0.114 | -52.752
-13.5 | -0.766 | 0.01374 | -0.116 | -55.713
-13 | -0.73 | 0.01273 | -0.118 | -57.379
-12.5 | -0.691 | 0.01177 | -0.12 | -58.716
-12 | -0.646 | 0.01118 | -0.122 | -57.741
-11.5 | -0.598 | 0.01053 | -0.124 | -56.756
-11 | -0.547 | 0.00994 | -0.126 | -55.087
-10.5 | -0.495 | 0.00952 | -0.128 | -51.99
-10 | -0.441 | 0.00906 | -0.13 | -48.699
-9.5 | -0.386 | 0.00866 | -0.132 | -44.507
-9 | -0.329 | 0.0078 | -0.134 | -42.142
-8.5 | -0.271 | 0.00745 | -0.136 | -36.316
-8 | -0.211 | 0.0072 | -0.138 | -29.368
-7.5 | -0.151 | 0.00697 | -0.139 | -21.729
-7 | -0.09 | 0.00676 | -0.141 | -13.382
-6.5 | -0.029 | 0.00656 | -0.143 | -4.423
-6 | 0.033 | 0.00644 | -0.145 | 5.105
-5.5 | 0.095 | 0.00628 | -0.147 | 15.152
-5 | 0.158 | 0.00617 | -0.149 | 25.563
-4.5 | 0.22 | 0.00605 | -0.15 | 36.392
-4 | 0.285 | 0.00592 | -0.152 | 48.117
-3.5 | 0.348 | 0.0058 | -0.154 | 59.956
-3 | 0.411 | 0.00555 | -0.155 | 73.943
-2.5 | 0.474 | 0.00519 | -0.157 | 91.249
-2 | 0.537 | 0.00592 | -0.159 | 90.673
-1.5 | 0.6 | 0.00641 | -0.16 | 93.534
-1 | 0.663 | 0.00636 | -0.162 | 104.337
-0.5 | 0.727 | 0.00688 | -0.163 | 105.6
0 | 0.793 | 0.00684 | -0.165 | 115.799
0.5 | 0.855 | 0.00679 | -0.167 | 125.857
1 | 0.917 | 0.0072 | -0.169 | 127.335
1.5 | 0.979 | 0.00743 | -0.171 | 131.727
2 | 1.041 | 0.0079 | -0.173 | 131.79
2.5 | 1.103 | 0.00837 | -0.174 | 131.772
3 | 1.156 | 0.00887 | -0.176 | 130.406
3.5 | 1.216 | 0.00941 | -0.177 | 129.188
4 | 1.274 | 0.01011 | -0.179 | 126.039
4.5 | 1.332 | 0.01059 | -0.18 | 125.762
5 | 1.388 | 0.01102 | -0.182 | 125.972
5.5 | 1.443 | 0.01209 | -0.183 | 119.368
6 | 1.498 | 0.01265 | -0.184 | 118.42
6.5 | 1.551 | 0.01314 | -0.186 | 118.038
7 | 1.601 | 0.0136 | -0.187 | 117.705
7.5 | 1.648 | 0.01409 | -0.188 | 116.991
8 | 1.692 | 0.01459 | -0.19 | 116.003
8.5 | 1.734 | 0.01515 | -0.191 | 114.471
9 | 1.773 | 0.01614 | -0.192 | 109.862
9.5 | 1.809 | 0.01674 | -0.193 | 108.09
10 | 1.841 | 0.01744 | -0.195 | 105.562
10.5 | 1.867 | 0.01803 | -0.196 | 103.506
11 | 1.888 | 0.01886 | -0.197 | 100.088
11.5 | 1.904 | 0.01956 | -0.198 | 97.343
12 | 1.917 | 0.02036 | -0.199 | 94.155
12.5 | 1.924 | 0.02113 | -0.2 | 91.047
13 | 1.926 | 0.02201 | -0.201 | 87.542
13.5 | 1.924 | 0.023 | -0.202 | 83.677
14 | 1.918 | 0.02382 | -0.203 | 80.544
14.5 | 1.907 | 0.02485 | -0.204 | 76.76
15 | 1.892 | 0.02599 | -0.205 | 72.788
15.5 | 1.873 | 0.02717 | -0.205 | 68.927
16 | 1.85 | 0.02853 | -0.206 | 64.832
16.5 | 1.824 | 0.0297 | -0.207 | 61.4
17 | 1.794 | 0.03118 | -0.208 | 57.538
17.5 | 1.762 | 0.03268 | -0.208 | 53.922
18 | 1.727 | 0.03447 | -0.209 | 50.087

## 122. Re 14M Mach 0.00 (2)
BIGFOIL.COM POLAR EXPORT
NACA67-720
NACA67-720 |  |  |  | Cl Max: | 1.7065 | at alpha= | 20 | deg
XFOIL ncrit=9 |  |  |  | L/D Max: | 208.36 | at alpha= | 0.5 | deg
Re: | 14000000 |  |  | Cd Min: | 0.05525 | at alpha= | 20 | deg
Mach: | 0 |  |  | Cl=0 at alpha= | -6.9885 | deg
|  |  |  | @ Cl=0.1, Cd= | 0.006115
|  |  |  | @ Cl=0.4, Cd= | 0.0047037
|  |  |  | @ Cl=0.6, Cd= | 0.0035928
alpha (deg) | Cl | Cd | Cm | Cl/Cd
-20 | -1.0167 | 0.02459 | -0.1921 | -41.3461
-19.5 | -0.9811 | 0.02279 | -0.1937 | -43.0496
-19 | -0.9491 | 0.02115 | -0.1941 | -44.8747
-18.5 | -0.9162 | 0.0198 | -0.194 | -46.2727
-18 | -0.8847 | 0.01849 | -0.1934 | -47.8475
-17.5 | -0.8514 | 0.01739 | -0.1926 | -48.9592
-17 | -0.816 | 0.01645 | -0.1918 | -49.6049
-16.5 | -0.7827 | 0.01549 | -0.1906 | -50.5294
-16 | -0.7493 | 0.01455 | -0.1891 | -51.4983
-15.5 | -0.7123 | 0.01384 | -0.1879 | -51.4668
-15 | -0.6789 | 0.013 | -0.1861 | -52.2231
-14.5 | -0.6386 | 0.01247 | -0.1851 | -51.2109
-14 | -0.6148 | 0.01127 | -0.1815 | -54.5519
-13.5 | -0.5717 | 0.01083 | -0.1808 | -52.7886
-13 | -0.5281 | 0.01042 | -0.18 | -50.6814
-12.5 | -0.486 | 0.00999 | -0.179 | -48.6486
-12 | -0.4424 | 0.00959 | -0.1781 | -46.1314
-11.5 | -0.3992 | 0.00918 | -0.1771 | -43.4858
-11 | -0.3541 | 0.00885 | -0.1763 | -40.0113
-10.5 | -0.3111 | 0.00849 | -0.1752 | -36.6431
-10 | -0.2664 | 0.00815 | -0.1742 | -32.6871
-9.5 | -0.2228 | 0.00781 | -0.1731 | -28.5275
-9 | -0.18 | 0.00749 | -0.1717 | -24.032
-8.5 | -0.1348 | 0.00725 | -0.1707 | -18.5931
-8 | -0.0902 | 0.00699 | -0.1695 | -12.9041
-7.5 | -0.0456 | 0.00678 | -0.1682 | -6.7257
-7 | -0.001 | 0.00658 | -0.167 | -0.15198
-6.5 | 0.0426 | 0.00637 | -0.1654 | 6.6876
-6 | 0.0868 | 0.00617 | -0.164 | 14.0681
-5.5 | 0.1324 | 0.00598 | -0.1628 | 22.1405
-5 | 0.1752 | 0.00577 | -0.161 | 30.364
-4.5 | 0.2163 | 0.00557 | -0.1589 | 38.833
-4 | 0.2406 | 0.00538 | -0.1529 | 44.7212
-3.5 | 0.2831 | 0.0052 | -0.151 | 54.4423
-3 | 0.3269 | 0.00502 | -0.1493 | 65.1195
-2.5 | 0.3673 | 0.00485 | -0.1468 | 75.732
-2 | 0.412 | 0.00465 | -0.1452 | 88.6022
-1.5 | 0.4606 | 0.00441 | -0.1445 | 104.4444
-1 | 0.5017 | 0.00418 | -0.1422 | 120.0239
-0.5 | 0.5448 | 0.00398 | -0.1403 | 136.8844
0 | 0.5963 | 0.00363 | -0.1405 | 164.27
0.5 | 0.648 | 0.00311 | -0.1411 | 208.3601
1 | 0.6741 | 0.00332 | -0.1357 | 203.0422
1.5 | 0.6594 | 0.00426 | -0.1213 | 154.7887
2 | 0.653 | 0.00533 | -0.1092 | 122.5141
2.5 | 0.6598 | 0.00638 | -0.1001 | 103.4169
3 | 0.6854 | 0.00713 | -0.0951 | 96.129
3.5 | 0.6962 | 0.00833 | -0.0873 | 83.5774
4 | 0.7101 | 0.00956 | -0.0804 | 74.2782
4.5 | 0.7366 | 0.01053 | -0.076 | 69.9525
5 | 0.7537 | 0.01184 | -0.07 | 63.6571
5.5 | 0.7876 | 0.01269 | -0.0672 | 62.0646
6.5 | 0.8572 | 0.01443 | -0.0621 | 59.404
7 | 0.8961 | 0.01518 | -0.0603 | 59.0316
7.5 | 0.9289 | 0.0162 | -0.0577 | 57.3395
8 | 0.9632 | 0.01718 | -0.0553 | 56.0652
8.5 | 0.9991 | 0.01811 | -0.0533 | 55.1684
9 | 1.0343 | 0.01913 | -0.0512 | 54.0669
9.5 | 1.0729 | 0.02001 | -0.0498 | 53.6182
10 | 1.1119 | 0.02089 | -0.0484 | 53.2264
10.5 | 1.1516 | 0.02174 | -0.0473 | 52.9715
11 | 1.1863 | 0.02287 | -0.0455 | 51.8714
11.5 | 1.2266 | 0.02374 | -0.0446 | 51.6681
12 | 1.266 | 0.02466 | -0.0436 | 51.3382
12.5 | 1.3006 | 0.02586 | -0.042 | 50.2939
13 | 1.3366 | 0.02698 | -0.0407 | 49.5404
13.5 | 1.3723 | 0.02815 | -0.0394 | 48.7496
14 | 1.4063 | 0.02944 | -0.038 | 47.7683
14.5 | 1.4331 | 0.03118 | -0.0357 | 45.9622
15 | 1.4635 | 0.03272 | -0.0341 | 44.728
15.5 | 1.4896 | 0.03461 | -0.032 | 43.0396
16 | 1.5212 | 0.03617 | -0.0308 | 42.057
16.5 | 1.5464 | 0.03822 | -0.0289 | 40.4605
17 | 1.5737 | 0.04013 | -0.0275 | 39.2151
17.5 | 1.599 | 0.04226 | -0.026 | 37.8372
18 | 1.626 | 0.04429 | -0.0248 | 36.7126
18.5 | 1.648 | 0.04678 | -0.0233 | 35.2287
19 | 1.672 | 0.04914 | -0.0222 | 34.0252
19.5 | 1.6894 | 0.05213 | -0.0207 | 32.4074
20 | 1.7065 | 0.05525 | -0.0195 | 30.8869

## 123. Re 14M Mach 0.10 (1)
BIGFOIL.COM POLAR EXPORT
NACA67-720
NACA67-720 |  |  |  | Cl Max: | 1.917 | at alpha= | 12.5 | deg
JavaFoil+Calcfoil stall+Eppler ext transition |  |  |  | L/D Max: | 131.583 | at alpha= | 2 | deg
Re: | 14000000 |  |  | Cd Min: | 0.0052 | at alpha= | -2.5 | deg
Mach: | 0.1 |  |  | Cl=0 at alpha= | -6.2661 | deg
|  |  |  | @ Cl=0.1, Cd= | 0.0063023
|  |  |  | @ Cl=0.4, Cd= | 0.0056269
|  |  |  | @ Cl=0.6, Cd= | 0.0064252
alpha (deg) | Cl | Cd | Cm | Cl/Cd
-20 | -0.75 | 0.14275 | -0.06 | -5.25
-19.5 | -0.76 | 0.1352 | -0.062 | -5.622
-19 | -0.769 | 0.1277 | -0.064 | -6.019
-18.5 | -0.775 | 0.12068 | -0.066 | -6.42
-18 | -0.78 | 0.1117 | -0.069 | -6.983
-17.5 | -0.782 | 0.10352 | -0.071 | -7.555
-17 | -0.783 | 0.09449 | -0.075 | -8.283
-16.5 | -0.784 | 0.08188 | -0.08 | -9.578
-16 | -0.789 | 0.06552 | -0.087 | -12.043
-15.5 | -0.845 | 0.02491 | -0.105 | -33.917
-15 | -0.836 | 0.02004 | -0.109 | -41.731
-14.5 | -0.817 | 0.01764 | -0.111 | -46.324
-14 | -0.793 | 0.01561 | -0.114 | -50.78
-13.5 | -0.764 | 0.01408 | -0.116 | -54.22
-13 | -0.729 | 0.01297 | -0.119 | -56.232
-12.5 | -0.691 | 0.01195 | -0.121 | -57.849
-12 | -0.646 | 0.01133 | -0.123 | -57.037
-11.5 | -0.599 | 0.01069 | -0.125 | -55.975
-11 | -0.549 | 0.01006 | -0.127 | -54.531
-10.5 | -0.497 | 0.0096 | -0.129 | -51.746
-10 | -0.443 | 0.00914 | -0.131 | -48.403
-9.5 | -0.387 | 0.00874 | -0.132 | -44.259
-9 | -0.33 | 0.00783 | -0.134 | -42.143
-8.5 | -0.272 | 0.0075 | -0.136 | -36.264
-8 | -0.212 | 0.00724 | -0.138 | -29.339
-7.5 | -0.152 | 0.007 | -0.14 | -21.712
-7 | -0.091 | 0.00677 | -0.142 | -13.425
-6.5 | -0.029 | 0.00662 | -0.144 | -4.399
-6 | 0.033 | 0.00648 | -0.146 | 5.097
-5.5 | 0.096 | 0.00631 | -0.147 | 15.151
-5 | 0.158 | 0.00619 | -0.149 | 25.58
-4.5 | 0.221 | 0.00608 | -0.151 | 36.386
-4 | 0.286 | 0.00594 | -0.153 | 48.115
-3.5 | 0.349 | 0.00585 | -0.155 | 59.665
-3 | 0.413 | 0.00557 | -0.156 | 74.071
-2.5 | 0.476 | 0.0052 | -0.158 | 91.535
-2 | 0.539 | 0.00592 | -0.159 | 91.05
-1.5 | 0.603 | 0.00645 | -0.161 | 93.473
-1 | 0.666 | 0.00637 | -0.163 | 104.572
-0.5 | 0.73 | 0.00692 | -0.164 | 105.433
0 | 0.796 | 0.00689 | -0.166 | 115.556
0.5 | 0.859 | 0.00682 | -0.168 | 125.981
1 | 0.922 | 0.00725 | -0.17 | 127.203
1.5 | 0.984 | 0.00764 | -0.172 | 128.792
2 | 1.047 | 0.00795 | -0.173 | 131.583
2.5 | 1.109 | 0.00844 | -0.175 | 131.415
3 | 1.162 | 0.00895 | -0.177 | 129.87
3.5 | 1.222 | 0.00949 | -0.178 | 128.726
4 | 1.28 | 0.01015 | -0.18 | 126.149
4.5 | 1.338 | 0.01069 | -0.181 | 125.107
5 | 1.394 | 0.0111 | -0.183 | 125.591
5.5 | 1.45 | 0.01223 | -0.184 | 118.579
6 | 1.505 | 0.01276 | -0.185 | 117.92
6.5 | 1.558 | 0.01325 | -0.187 | 117.557
7 | 1.607 | 0.01371 | -0.188 | 117.238
7.5 | 1.654 | 0.01424 | -0.189 | 116.16
8 | 1.698 | 0.01474 | -0.191 | 115.251
8.5 | 1.74 | 0.01529 | -0.192 | 113.784
9 | 1.778 | 0.01631 | -0.193 | 108.992
9.5 | 1.813 | 0.01692 | -0.194 | 107.141
10 | 1.844 | 0.01765 | -0.195 | 104.476
10.5 | 1.868 | 0.01834 | -0.197 | 101.839
11 | 1.888 | 0.0191 | -0.198 | 98.803
11.5 | 1.902 | 0.01988 | -0.199 | 95.697
12 | 1.912 | 0.02064 | -0.2 | 92.636
12.5 | 1.917 | 0.02157 | -0.201 | 88.85
13 | 1.916 | 0.02237 | -0.202 | 85.653
13.5 | 1.911 | 0.0234 | -0.203 | 81.663
14 | 1.901 | 0.02428 | -0.204 | 78.305
14.5 | 1.886 | 0.02531 | -0.205 | 74.495
15 | 1.866 | 0.02659 | -0.206 | 70.18
15.5 | 1.842 | 0.02775 | -0.206 | 66.367
16 | 1.814 | 0.02929 | -0.207 | 61.922
16.5 | 1.783 | 0.03038 | -0.208 | 58.672
17 | 1.748 | 0.03206 | -0.209 | 54.524
17.5 | 1.71 | 0.03368 | -0.209 | 50.772

## 124. Re 14M Mach 0.10 (2)
BIGFOIL.COM POLAR EXPORT
NACA67-720
NACA67-720 |  |  |  | Cl Max: | 1.7078 | at alpha= | 20 | deg
XFOIL ncrit=9 |  |  |  | L/D Max: | 211.068 | at alpha= | 0.5 | deg
Re: | 14000000 |  |  | Cd Min: | 0.05692 | at alpha= | 20 | deg
Mach: | 0.1 |  |  | Cl=0 at alpha= | -7.0124 | deg
|  |  |  | @ Cl=0.1, Cd= | 0.0061663
|  |  |  | @ Cl=0.4, Cd= | 0.0047266
|  |  |  | @ Cl=0.6, Cd= | 0.003613
alpha (deg) | Cl | Cd | Cm | Cl/Cd
-20 | -1.0233 | 0.0258 | -0.1939 | -39.6628
-19.5 | -0.9857 | 0.02375 | -0.1962 | -41.5032
-19 | -0.9515 | 0.02199 | -0.197 | -43.2697
-18.5 | -0.9181 | 0.02049 | -0.197 | -44.8072
-18 | -0.8867 | 0.01907 | -0.1965 | -46.4971
-17.5 | -0.8516 | 0.01794 | -0.1959 | -47.4693
-17 | -0.818 | 0.01686 | -0.1948 | -48.5172
-16.5 | -0.7828 | 0.0159 | -0.1937 | -49.2327
-16 | -0.751 | 0.01486 | -0.192 | -50.5384
-15.5 | -0.7131 | 0.01413 | -0.1908 | -50.4671
-15 | -0.6787 | 0.01332 | -0.189 | -50.9535
-14.5 | -0.6385 | 0.01273 | -0.1878 | -50.1571
-14 | -0.6152 | 0.01146 | -0.1841 | -53.6824
-13.5 | -0.5734 | 0.01096 | -0.183 | -52.3175
-13 | -0.5291 | 0.01054 | -0.1823 | -50.1992
-12.5 | -0.4859 | 0.01011 | -0.1813 | -48.0613
-12 | -0.443 | 0.00969 | -0.1801 | -45.7172
-11.5 | -0.3995 | 0.00926 | -0.179 | -43.1425
-11 | -0.3536 | 0.00894 | -0.1783 | -39.5526
-10.5 | -0.3101 | 0.00857 | -0.1771 | -36.1844
-10 | -0.2659 | 0.00822 | -0.176 | -32.3479
-9.5 | -0.2219 | 0.00787 | -0.1748 | -28.1957
-9 | -0.1781 | 0.00755 | -0.1734 | -23.5894
-8.5 | -0.1335 | 0.0073 | -0.1722 | -18.2877
-8 | -0.0886 | 0.00704 | -0.171 | -12.5852
-7.5 | -0.0432 | 0.00683 | -0.1698 | -6.325
-7 | 0.0011 | 0.00662 | -0.1684 | 0.16616
-6.5 | 0.0452 | 0.00642 | -0.1669 | 7.0405
-6 | 0.09 | 0.00621 | -0.1655 | 14.4928
-5.5 | 0.1358 | 0.00601 | -0.1643 | 22.5957
-5 | 0.1792 | 0.0058 | -0.1626 | 30.8966
-4.5 | 0.2213 | 0.0056 | -0.1605 | 39.5179
-4 | 0.2537 | 0.00538 | -0.1563 | 47.1561
-3.5 | 0.2858 | 0.00522 | -0.152 | 54.751
-3 | 0.3291 | 0.00504 | -0.1501 | 65.2976
-2.5 | 0.3691 | 0.00486 | -0.1475 | 75.9465
-2 | 0.4131 | 0.00467 | -0.1457 | 88.4582
-1.5 | 0.4578 | 0.00442 | -0.1441 | 103.5747
-1 | 0.5018 | 0.00418 | -0.1423 | 120.0478
-0.5 | 0.5454 | 0.00399 | -0.1405 | 136.6917
0 | 0.5973 | 0.00364 | -0.1407 | 164.0934
0.5 | 0.6522 | 0.00309 | -0.142 | 211.068
1.5 | 0.6633 | 0.00425 | -0.122 | 156.0706
2 | 0.6584 | 0.00529 | -0.1101 | 124.4612
2.5 | 0.6615 | 0.00642 | -0.1002 | 103.0374
3 | 0.6866 | 0.00719 | -0.095 | 95.4937
3.5 | 0.6983 | 0.00838 | -0.0874 | 83.3294
4 | 0.7092 | 0.00971 | -0.0799 | 73.0381
4.5 | 0.7381 | 0.01062 | -0.0758 | 69.5009
5 | 0.754 | 0.01199 | -0.0696 | 62.8857
5.5 | 0.7875 | 0.01286 | -0.0667 | 61.2364
6 | 0.8206 | 0.01381 | -0.0638 | 59.4207
6.5 | 0.8575 | 0.01462 | -0.0615 | 58.6525
7 | 0.8942 | 0.01548 | -0.0594 | 57.7649
7.5 | 0.9292 | 0.01644 | -0.057 | 56.5207
8 | 0.9642 | 0.0174 | -0.0547 | 55.4138
8.5 | 0.9977 | 0.01847 | -0.0522 | 54.0173
9 | 1.0347 | 0.01943 | -0.0504 | 53.2527
9.5 | 1.0743 | 0.0203 | -0.049 | 52.9212
10 | 1.1135 | 0.02119 | -0.0476 | 52.5484
10.5 | 1.1496 | 0.02225 | -0.0459 | 51.6674
11 | 1.1881 | 0.02323 | -0.0445 | 51.1451
11.5 | 1.2292 | 0.0241 | -0.0436 | 51.0041
12 | 1.2683 | 0.02507 | -0.0425 | 50.5903
12.5 | 1.3015 | 0.02637 | -0.0407 | 49.3553
13 | 1.3396 | 0.02743 | -0.0396 | 48.837
13.5 | 1.3757 | 0.02862 | -0.0382 | 48.0678
14 | 1.4054 | 0.03022 | -0.0362 | 46.5056
14.5 | 1.4357 | 0.0318 | -0.0343 | 45.1478
15 | 1.4628 | 0.03361 | -0.0322 | 43.5228
15.5 | 1.4926 | 0.03533 | -0.0305 | 42.2474
16 | 1.5244 | 0.03694 | -0.0292 | 41.2669
16.5 | 1.5482 | 0.03915 | -0.0271 | 39.5453
17 | 1.577 | 0.04102 | -0.0257 | 38.4447
17.5 | 1.6016 | 0.0433 | -0.0241 | 36.9885
18 | 1.6268 | 0.04556 | -0.0227 | 35.7068
18.5 | 1.6508 | 0.04799 | -0.0214 | 34.3988
19 | 1.6703 | 0.05084 | -0.0199 | 32.8541
19.5 | 1.6879 | 0.05394 | -0.0185 | 31.2922
20 | 1.7078 | 0.05692 | -0.0174 | 30.0035

## 125. Re 14M Mach 0.25 (1)
BIGFOIL.COM POLAR EXPORT
NACA67-720
NACA67-720 |  |  |  | Cl Max: | 1.875 | at alpha= | 11 | deg
JavaFoil+Calcfoil stall+Eppler ext transition |  |  |  | L/D Max: | 128.331 | at alpha= | 2.5 | deg
Re: | 14000000 |  |  | Cd Min: | 0.00537 | at alpha= | -3 | deg
Mach: | 0.25 |  |  | Cl=0 at alpha= | -6.2656 | deg
|  |  |  | @ Cl=0.1, Cd= | 0.006495
|  |  |  | @ Cl=0.4, Cd= | 0.0055784
|  |  |  | @ Cl=0.6, Cd= | 0.0064105
alpha (deg) | Cl | Cd | Cm | Cl/Cd
-18.5 | -0.571 | 0.13873 | -0.06 | -4.117
-18 | -0.603 | 0.12904 | -0.063 | -4.67
-17.5 | -0.628 | 0.12267 | -0.064 | -5.121
-17 | -0.65 | 0.11498 | -0.067 | -5.649
-16.5 | -0.666 | 0.10723 | -0.069 | -6.209
-16 | -0.677 | 0.09883 | -0.073 | -6.854
-15.5 | -0.683 | 0.0919 | -0.076 | -7.429
-15 | -0.684 | 0.08298 | -0.08 | -8.247
-14.5 | -0.686 | 0.06998 | -0.087 | -9.8
-14 | -0.698 | 0.04713 | -0.1 | -14.813
-13.5 | -0.739 | 0.01761 | -0.118 | -41.965
-13 | -0.717 | 0.01496 | -0.121 | -47.921
-12.5 | -0.686 | 0.01334 | -0.123 | -51.462
-12 | -0.646 | 0.01236 | -0.126 | -52.302
-11.5 | -0.602 | 0.01139 | -0.128 | -52.856
-11 | -0.554 | 0.01072 | -0.13 | -51.695
-10.5 | -0.503 | 0.01012 | -0.132 | -49.723
-10 | -0.45 | 0.00957 | -0.134 | -46.98
-9.5 | -0.394 | 0.00909 | -0.136 | -43.355
-9 | -0.337 | 0.00811 | -0.138 | -41.56
-8.5 | -0.278 | 0.00782 | -0.14 | -35.494
-8 | -0.217 | 0.00746 | -0.142 | -29.109
-7.5 | -0.156 | 0.00723 | -0.144 | -21.53
-7 | -0.093 | 0.00697 | -0.146 | -13.361
-6.5 | -0.03 | 0.00679 | -0.148 | -4.4
-6 | 0.034 | 0.0066 | -0.149 | 5.135
-5.5 | 0.098 | 0.0065 | -0.151 | 15.092
-5 | 0.162 | 0.00634 | -0.153 | 25.634
-4.5 | 0.227 | 0.00619 | -0.155 | 36.688
-4 | 0.294 | 0.00608 | -0.157 | 48.283
-3.5 | 0.359 | 0.00595 | -0.159 | 60.236
-3 | 0.423 | 0.00537 | -0.16 | 78.8
-2.5 | 0.488 | 0.00599 | -0.162 | 81.524
-2 | 0.554 | 0.006 | -0.163 | 92.2
-1.5 | 0.619 | 0.00658 | -0.165 | 93.941
-1 | 0.684 | 0.00654 | -0.167 | 104.626
-0.5 | 0.749 | 0.00709 | -0.168 | 105.648
0 | 0.817 | 0.00707 | -0.17 | 115.546
0.5 | 0.882 | 0.00704 | -0.172 | 125.282
1 | 0.946 | 0.00746 | -0.174 | 126.895
1.5 | 1.01 | 0.00793 | -0.176 | 127.427
2 | 1.074 | 0.00843 | -0.178 | 127.386
2.5 | 1.138 | 0.00887 | -0.179 | 128.331
3 | 1.192 | 0.00942 | -0.181 | 126.535
3.5 | 1.253 | 0.00989 | -0.183 | 126.722
4 | 1.313 | 0.01062 | -0.184 | 123.612
4.5 | 1.371 | 0.01112 | -0.186 | 123.322
5 | 1.429 | 0.01159 | -0.187 | 123.283
5.5 | 1.485 | 0.01283 | -0.189 | 115.79
6 | 1.54 | 0.0134 | -0.19 | 114.905
6.5 | 1.594 | 0.014 | -0.192 | 113.831
7 | 1.642 | 0.01455 | -0.193 | 112.844
7.5 | 1.688 | 0.01509 | -0.194 | 111.833
8 | 1.73 | 0.01569 | -0.196 | 110.248
8.5 | 1.768 | 0.01676 | -0.197 | 105.461
9 | 1.802 | 0.01746 | -0.198 | 103.207
9.5 | 1.831 | 0.01814 | -0.199 | 100.972
10 | 1.854 | 0.01905 | -0.201 | 97.362
10.5 | 1.868 | 0.01987 | -0.202 | 94.011
11 | 1.875 | 0.02074 | -0.203 | 90.394
11.5 | 1.874 | 0.02163 | -0.204 | 86.668
12 | 1.866 | 0.0226 | -0.205 | 82.556
12.5 | 1.849 | 0.02368 | -0.206 | 78.088
13 | 1.824 | 0.0249 | -0.207 | 73.238
13.5 | 1.791 | 0.02612 | -0.208 | 68.555
14 | 1.749 | 0.02753 | -0.209 | 63.531
14.5 | 1.699 | 0.02919 | -0.21 | 58.185
15 | 1.641 | 0.03055 | -0.211 | 53.713
15.5 | 1.575 | 0.03293 | -0.211 | 47.838
16 | 1.502 | 0.03514 | -0.212 | 42.754

## 126. Re 14M Mach 0.25 (2)
BIGFOIL.COM POLAR EXPORT
NACA67-720
NACA67-720 |  |  |  | Cl Max: | 1.7001 | at alpha= | 20 | deg
XFOIL ncrit=9 |  |  |  | L/D Max: | 223.746 | at alpha= | 1 | deg
Re: | 14000000 |  |  | Cd Min: | 0.06795 | at alpha= | 20 | deg
Mach: | 0.25 |  |  | Cl=0 at alpha= | -7.1448 | deg
|  |  |  | @ Cl=0.1, Cd= | 0.0064347
|  |  |  | @ Cl=0.4, Cd= | 0.0047913
|  |  |  | @ Cl=0.6, Cd= | 0.0037561
alpha (deg) | Cl | Cd | Cm | Cl/Cd
-20 | -1.0184 | 0.03733 | -0.2013 | -27.281
-19.5 | -1.014 | 0.03248 | -0.2023 | -31.2192
-19 | -0.9923 | 0.02906 | -0.2032 | -34.1466
-18.5 | -0.9315 | 0.02531 | -0.2118 | -36.8036
-18 | -0.8965 | 0.02296 | -0.2127 | -39.0462
-17.5 | -0.861 | 0.02109 | -0.2125 | -40.825
-17 | -0.8259 | 0.01951 | -0.2116 | -42.3321
-16.5 | -0.7907 | 0.01813 | -0.2102 | -43.6128
-16 | -0.7567 | 0.01687 | -0.2083 | -44.8548
-15.5 | -0.7195 | 0.01581 | -0.2064 | -45.5092
-15 | -0.6842 | 0.01478 | -0.2041 | -46.2923
-14.5 | -0.6448 | 0.01393 | -0.2022 | -46.2886
-14 | -0.6062 | 0.0131 | -0.2 | -46.2748
-13.5 | -0.5649 | 0.01238 | -0.1982 | -45.63
-13 | -0.521 | 0.01179 | -0.1966 | -44.19
-12.5 | -0.4921 | 0.01068 | -0.1928 | -46.0768
-12 | -0.4449 | 0.01025 | -0.1916 | -43.4049
-11.5 | -0.3997 | 0.00978 | -0.1901 | -40.8691
-11 | -0.3534 | 0.00939 | -0.1887 | -37.6358
-10.5 | -0.3072 | 0.00899 | -0.1873 | -34.1713
-10 | -0.2602 | 0.00863 | -0.1861 | -30.1506
-9.5 | -0.2153 | 0.00826 | -0.1844 | -26.0654
-9 | -0.1709 | 0.00789 | -0.1826 | -21.6603
-8.5 | -0.1248 | 0.00759 | -0.1811 | -16.4427
-8 | -0.079 | 0.00732 | -0.1796 | -10.7923
-7.5 | -0.0336 | 0.00708 | -0.1779 | -4.7458
-7 | 0.0137 | 0.00687 | -0.1766 | 1.9942
-6.5 | 0.0604 | 0.00664 | -0.1752 | 9.0964
-6 | 0.1067 | 0.0064 | -0.1737 | 16.6719
-5.5 | 0.1547 | 0.00621 | -0.1725 | 24.9114
-5 | 0.1999 | 0.00599 | -0.1707 | 33.3723
-4.5 | 0.2444 | 0.00578 | -0.1688 | 42.2837
-4 | 0.2851 | 0.00556 | -0.1661 | 51.277
-3.5 | 0.3157 | 0.00534 | -0.1611 | 59.1199
-3 | 0.3424 | 0.00516 | -0.1552 | 66.3566
-2.5 | 0.3772 | 0.00495 | -0.1511 | 76.202
-2 | 0.4045 | 0.00476 | -0.1451 | 84.979
-1.5 | 0.4537 | 0.0045 | -0.1442 | 100.8222
-1 | 0.5046 | 0.00425 | -0.1436 | 118.7294
-0.5 | 0.547 | 0.00406 | -0.1411 | 134.7291
0 | 0.6028 | 0.00374 | -0.1418 | 161.1765
0.5 | 0.664 | 0.00313 | -0.1443 | 212.1406
1 | 0.7048 | 0.00315 | -0.1416 | 223.746
1.5 | 0.6924 | 0.00406 | -0.1273 | 170.5419
2 | 0.6839 | 0.00517 | -0.1143 | 132.2824
2.5 | 0.6696 | 0.00668 | -0.1006 | 100.2395
3 | 0.6827 | 0.00781 | -0.0928 | 87.4136
4 | 0.7101 | 0.01039 | -0.0782 | 68.3446
4.5 | 0.7379 | 0.01143 | -0.0737 | 64.5582
5 | 0.7546 | 0.01287 | -0.0674 | 58.6325
5.5 | 0.7854 | 0.01392 | -0.0637 | 56.4224
6 | 0.8169 | 0.01501 | -0.0602 | 54.4237
6.5 | 0.8546 | 0.01591 | -0.0578 | 53.7146
7 | 0.8953 | 0.01672 | -0.056 | 53.5467
7.5 | 0.9285 | 0.01787 | -0.053 | 51.9586
8 | 0.9653 | 0.01889 | -0.0507 | 51.1011
8.5 | 1 | 0.02003 | -0.048 | 49.9251
9 | 1.0375 | 0.02112 | -0.0459 | 49.1241
9.5 | 1.0761 | 0.02218 | -0.044 | 48.5167
10 | 1.1171 | 0.02316 | -0.0425 | 48.234
10.5 | 1.1582 | 0.02416 | -0.041 | 47.9387
11 | 1.1951 | 0.02542 | -0.0391 | 47.0142
11.5 | 1.2369 | 0.02644 | -0.0378 | 46.7814
12 | 1.277 | 0.02756 | -0.0363 | 46.3353
12.5 | 1.3125 | 0.02899 | -0.0343 | 45.2742
13 | 1.3496 | 0.03036 | -0.0326 | 44.4532
13.5 | 1.3873 | 0.03172 | -0.031 | 43.7358
14 | 1.4126 | 0.03386 | -0.028 | 41.7188
14.5 | 1.444 | 0.03569 | -0.0259 | 40.4595
15 | 1.4723 | 0.03782 | -0.0236 | 38.9291
15.5 | 1.5042 | 0.03976 | -0.0217 | 37.832
16 | 1.5307 | 0.04213 | -0.0195 | 36.3328
16.5 | 1.5594 | 0.04444 | -0.0177 | 35.09
17 | 1.5864 | 0.04694 | -0.0158 | 33.7963
17.5 | 1.6102 | 0.04977 | -0.014 | 32.3528
18 | 1.6322 | 0.05281 | -0.0122 | 30.907
18.5 | 1.6534 | 0.05604 | -0.0106 | 29.5039
19 | 1.6721 | 0.05961 | -0.0091 | 28.0507
19.5 | 1.6855 | 0.06376 | -0.0077 | 26.4351
20 | 1.7001 | 0.06795 | -0.0067 | 25.0199

## 127. Re 14M Mach 0.50 (1)
BIGFOIL.COM POLAR EXPORT
NACA67-720
NACA67-720 |  |  |  | Cl Max: | 1.782 | at alpha= | 7.5 | deg
JavaFoil+Calcfoil stall+Eppler ext transition |  |  |  | L/D Max: | 123.503 | at alpha= | 1 | deg
Re: | 14000000 |  |  | Cd Min: | 0.00599 | at alpha= | -3 | deg
Mach: | 0.5 |  |  | Cl=0 at alpha= | -6.2643 | deg
|  |  |  | @ Cl=0.1, Cd= | 0.0068287
|  |  |  | @ Cl=0.4, Cd= | 0.0063253
|  |  |  | @ Cl=0.6, Cd= | 0.0064744
alpha (deg) | Cl | Cd | Cm | Cl/Cd
-20 | -0.795 | 0.17072 | -0.065 | -4.654
-19.5 | -0.765 | 0.16291 | -0.065 | -4.697
-19 | -0.737 | 0.15783 | -0.066 | -4.667
-18.5 | -0.71 | 0.1428 | -0.07 | -4.973
-18 | -0.68 | 0.13802 | -0.069 | -4.926
-17.5 | -0.652 | 0.124 | -0.07 | -5.255
-17 | -0.621 | 0.13788 | -0.068 | -4.504
-16.5 | -0.595 | 0.10993 | -0.074 | -5.413
-16 | -0.568 | 0.10186 | -0.077 | -5.572
-15.5 | -0.536 | 0.10913 | -0.073 | -4.909
-15 | -0.506 | 0.10322 | -0.073 | -4.905
-14.5 | -0.478 | 0.09575 | -0.075 | -4.993
-14 | -0.451 | 0.08769 | -0.08 | -5.14
-13.5 | -0.425 | 0.07852 | -0.087 | -5.408
-13 | -0.404 | 0.06327 | -0.1 | -6.38
-12.5 | -0.36 | 0.10487 | -0.07 | -3.434
-12 | -0.331 | 0.08983 | -0.072 | -3.69
-11.5 | -0.303 | 0.08576 | -0.072 | -3.528
-11 | -0.274 | 0.07432 | -0.078 | -3.691
-10.5 | -0.382 | 0.06355 | -0.088 | -6.013
-10 | -0.433 | 0.01589 | -0.145 | -27.266
-9.5 | -0.404 | 0.01183 | -0.15 | -34.105
-9 | -0.355 | 0.01064 | -0.153 | -33.338
-8.5 | -0.298 | 0.00915 | -0.156 | -32.594
-8 | -0.236 | 0.00866 | -0.158 | -27.252
-7.5 | -0.17 | 0.00817 | -0.16 | -20.843
-7 | -0.102 | 0.00785 | -0.162 | -13.045
-6.5 | -0.033 | 0.00758 | -0.164 | -4.35
-6 | 0.037 | 0.00738 | -0.166 | 5.08
-5.5 | 0.109 | 0.00675 | -0.168 | 16.097
-5 | 0.18 | 0.00631 | -0.17 | 28.568
-4.5 | 0.252 | 0.00613 | -0.172 | 41.166
-4 | 0.327 | 0.00648 | -0.174 | 50.43
-3.5 | 0.399 | 0.00633 | -0.176 | 63.02
-3 | 0.472 | 0.00599 | -0.178 | 78.768
-2.5 | 0.544 | 0.00656 | -0.179 | 82.91
-2 | 0.616 | 0.00645 | -0.181 | 95.595
-1.5 | 0.689 | 0.00665 | -0.183 | 103.582
-1 | 0.761 | 0.00724 | -0.185 | 105.108
-0.5 | 0.834 | 0.00757 | -0.186 | 110.166
0 | 0.91 | 0.00776 | -0.189 | 117.311
0.5 | 0.982 | 0.00809 | -0.191 | 121.381
1 | 1.053 | 0.00853 | -0.193 | 123.503
1.5 | 1.125 | 0.00938 | -0.195 | 119.948
2 | 1.196 | 0.01006 | -0.197 | 118.848
2.5 | 1.267 | 0.01068 | -0.199 | 118.673
3 | 1.323 | 0.01147 | -0.2 | 115.307
3.5 | 1.389 | 0.01236 | -0.202 | 112.353
4 | 1.453 | 0.01322 | -0.204 | 109.943
4.5 | 1.515 | 0.01387 | -0.205 | 109.226
5 | 1.574 | 0.01548 | -0.207 | 101.701
5.5 | 1.631 | 0.01639 | -0.209 | 99.527
6 | 1.683 | 0.01723 | -0.21 | 97.694
6.5 | 1.732 | 0.01799 | -0.212 | 96.243
7 | 1.764 | 0.01898 | -0.214 | 92.926
7.5 | 1.782 | 0.02063 | -0.215 | 86.36
8 | 1.778 | 0.02197 | -0.217 | 80.933
8.5 | 1.737 | 0.02341 | -0.218 | 74.188
9 | 1.612 | 0.02531 | -0.219 | 63.691
9.5 | 1.085 | 0.02749 | -0.221 | 39.476
10 | 1.115 | 0.0311 | -0.222 | 35.864
10.5 | 1.15 | 0.02887 | -0.223 | 39.853
11 | 1.182 | 0.03141 | -0.225 | 37.62
11.5 | 1.212 | 0.03448 | -0.225 | 35.143
12 | 1.246 | 0.03352 | -0.227 | 37.155
12.5 | 1.276 | 0.03619 | -0.228 | 35.249

## 128. Re 14M Mach 0.50 (2)
BIGFOIL.COM POLAR EXPORT
NACA67-720
NACA67-720 |  |  |  | Cl Max: | 1.5555 | at alpha= | 15.5 | deg
XFOIL ncrit=9 |  |  |  | L/D Max: | 224.543 | at alpha= | 1 | deg
Re: | 14000000 |  |  | Cd Min: | 0.11379 | at alpha= | 18 | deg
Mach: | 0.5 |  |  | Cl=0 at alpha= | -99 | deg
|  |  |  | @ Cl=0.1, Cd= | 0.00455
|  |  |  | @ Cl=0.4, Cd= | 0.00455
|  |  |  | @ Cl=0.6, Cd= | 0.00455
alpha (deg) | Cl | Cd | Cm | Cl/Cd
0 | 0.6116 | 0.00455 | -0.144 | 134.4176
0.5 | 0.6886 | 0.0038 | -0.1483 | 181.2105
1 | 0.7612 | 0.00339 | -0.1514 | 224.5428
1.5 | 0.8052 | 0.00374 | -0.1474 | 215.2941
2 | 0.7942 | 0.00497 | -0.1322 | 159.7988
2.5 | 0.7705 | 0.00674 | -0.1151 | 114.3175
3 | 0.7123 | 0.00968 | -0.0925 | 73.5847
3.5 | 0.7151 | 0.01152 | -0.0819 | 62.0747
4 | 0.7253 | 0.01329 | -0.0731 | 54.5749
4.5 | 0.755 | 0.01463 | -0.0677 | 51.6063
5 | 0.7756 | 0.01623 | -0.061 | 47.788
5.5 | 0.7993 | 0.01791 | -0.055 | 44.6287
6 | 0.831 | 0.01934 | -0.0504 | 42.9679
7 | 0.8994 | 0.02237 | -0.0421 | 40.2056
7.5 | 0.9392 | 0.02376 | -0.0388 | 39.5286
8 | 0.978 | 0.02533 | -0.0355 | 38.6103
8.5 | 1.0145 | 0.02702 | -0.0318 | 37.5463
9 | 1.0507 | 0.02886 | -0.0282 | 36.4068
9.5 | 1.0958 | 0.03037 | -0.0257 | 36.0817
10 | 1.1402 | 0.03201 | -0.023 | 35.6201
10.5 | 1.1846 | 0.03374 | -0.0204 | 35.1097
11 | 1.2321 | 0.03535 | -0.0179 | 34.8543
11.5 | 1.2748 | 0.03736 | -0.015 | 34.1221
12 | 1.3191 | 0.03936 | -0.0122 | 33.5137
12.5 | 1.3607 | 0.04165 | -0.0092 | 32.6699
13 | 1.389 | 0.04481 | -0.0052 | 30.9975
13.5 | 1.4271 | 0.0476 | -0.0021 | 29.9811
14 | 1.4649 | 0.05055 | 0.0011 | 28.9792
14.5 | 1.5005 | 0.05384 | 0.0042 | 27.8696
15 | 1.532 | 0.05764 | 0.0075 | 26.5788
15.5 | 1.5555 | 0.06232 | 0.011 | 24.9599
16 | 1.5434 | 0.07003 | 0.0145 | 22.0391
16.5 | 1.5154 | 0.0796 | 0.016 | 19.0377
17 | 1.4812 | 0.09034 | 0.0154 | 16.3958
17.5 | 1.4461 | 0.10181 | 0.0127 | 14.2039
18 | 1.4115 | 0.11379 | 0.0084 | 12.4044

## 129. Re 16M Mach 0.00 (1)
BIGFOIL.COM POLAR EXPORT
NACA67-720
NACA67-720 |  |  |  | Cl Max: | 1.927 | at alpha= | 13 | deg
JavaFoil+Calcfoil stall+Eppler ext transition |  |  |  | L/D Max: | 131.342 | at alpha= | 2.5 | deg
Re: | 16000000 |  |  | Cd Min: | 0.00574 | at alpha= | -3 | deg
Mach: | 0 |  |  | Cl=0 at alpha= | -6.2661 | deg
|  |  |  | @ Cl=0.1, Cd= | 0.0061905
|  |  |  | @ Cl=0.4, Cd= | 0.0057592
|  |  |  | @ Cl=0.6, Cd= | 0.00672
alpha (deg) | Cl | Cd | Cm | Cl/Cd
-20 | -0.784 | 0.13737 | -0.061 | -5.707
-19.5 | -0.791 | 0.13006 | -0.063 | -6.084
-19 | -0.799 | 0.11948 | -0.066 | -6.689
-18.5 | -0.8 | 0.11536 | -0.067 | -6.939
-18 | -0.802 | 0.10728 | -0.07 | -7.479
-17.5 | -0.803 | 0.09834 | -0.073 | -8.163
-17 | -0.804 | 0.08648 | -0.078 | -9.298
-16.5 | -0.813 | 0.06683 | -0.086 | -12.168
-16 | -0.854 | 0.03222 | -0.1 | -26.491
-15.5 | -0.865 | 0.02017 | -0.107 | -42.878
-15 | -0.846 | 0.01817 | -0.109 | -46.589
-14.5 | -0.825 | 0.01607 | -0.112 | -51.32
-14 | -0.798 | 0.01466 | -0.114 | -54.39
-13.5 | -0.766 | 0.01339 | -0.116 | -57.227
-13 | -0.731 | 0.01242 | -0.118 | -58.829
-12.5 | -0.691 | 0.01151 | -0.12 | -60.059
-12 | -0.646 | 0.01093 | -0.122 | -59.075
-11.5 | -0.598 | 0.01026 | -0.124 | -58.285
-11 | -0.548 | 0.00973 | -0.126 | -56.275
-10.5 | -0.495 | 0.00931 | -0.128 | -53.198
-10 | -0.441 | 0.00886 | -0.13 | -49.834
-9.5 | -0.386 | 0.00847 | -0.132 | -45.545
-9 | -0.329 | 0.00764 | -0.134 | -43.077
-8.5 | -0.271 | 0.00731 | -0.136 | -37.047
-8 | -0.212 | 0.00704 | -0.138 | -30.043
-7.5 | -0.151 | 0.00684 | -0.139 | -22.133
-7 | -0.091 | 0.00667 | -0.141 | -13.575
-6.5 | -0.029 | 0.00647 | -0.143 | -4.487
-6 | 0.033 | 0.00635 | -0.145 | 5.181
-5.5 | 0.095 | 0.0062 | -0.147 | 15.364
-5 | 0.158 | 0.00608 | -0.149 | 25.952
-4.5 | 0.22 | 0.00597 | -0.15 | 36.929
-4 | 0.285 | 0.00637 | -0.152 | 44.704
-3.5 | 0.348 | 0.00585 | -0.154 | 59.45
-3 | 0.411 | 0.00574 | -0.155 | 71.598
-2.5 | 0.474 | 0.00636 | -0.157 | 74.433
-2 | 0.537 | 0.00661 | -0.158 | 81.211
-1.5 | 0.6 | 0.00672 | -0.16 | 89.311
-1 | 0.663 | 0.00709 | -0.162 | 93.512
-0.5 | 0.727 | 0.00709 | -0.163 | 102.534
0 | 0.793 | 0.00716 | -0.165 | 110.781
0.5 | 0.855 | 0.00742 | -0.167 | 115.228
1 | 0.917 | 0.00752 | -0.169 | 122.005
1.5 | 0.98 | 0.00786 | -0.171 | 124.55
2 | 1.042 | 0.008 | -0.173 | 130.274
2.5 | 1.104 | 0.0084 | -0.174 | 131.342
3 | 1.157 | 0.00891 | -0.176 | 129.789
3.5 | 1.216 | 0.00949 | -0.177 | 128.176
4 | 1.275 | 0.01002 | -0.179 | 127.15
4.5 | 1.332 | 0.01044 | -0.18 | 127.626
5 | 1.389 | 0.01126 | -0.182 | 123.333
5.5 | 1.444 | 0.01188 | -0.183 | 121.598
6 | 1.499 | 0.01238 | -0.184 | 121.101
6.5 | 1.552 | 0.01284 | -0.186 | 120.906
7 | 1.601 | 0.01327 | -0.187 | 120.663
7.5 | 1.649 | 0.01378 | -0.188 | 119.649
8 | 1.693 | 0.01425 | -0.19 | 118.85
8.5 | 1.735 | 0.01517 | -0.191 | 114.386
9 | 1.774 | 0.01579 | -0.192 | 112.348
9.5 | 1.81 | 0.01635 | -0.193 | 110.673
10 | 1.842 | 0.01702 | -0.195 | 108.184
10.5 | 1.867 | 0.0177 | -0.196 | 105.512
11 | 1.889 | 0.0184 | -0.197 | 102.61
11.5 | 1.905 | 0.01913 | -0.198 | 99.59
12 | 1.917 | 0.01986 | -0.199 | 96.567
12.5 | 1.925 | 0.02061 | -0.2 | 93.401
13 | 1.927 | 0.02146 | -0.201 | 89.792
13.5 | 1.925 | 0.02251 | -0.202 | 85.545
14 | 1.919 | 0.02321 | -0.203 | 82.667
14.5 | 1.908 | 0.02421 | -0.204 | 78.806
15 | 1.893 | 0.02532 | -0.205 | 74.754
15.5 | 1.874 | 0.02659 | -0.206 | 70.484
16 | 1.851 | 0.02793 | -0.206 | 66.269
16.5 | 1.825 | 0.02921 | -0.207 | 62.467
17 | 1.795 | 0.03046 | -0.208 | 58.935
17.5 | 1.763 | 0.03187 | -0.208 | 55.331
18 | 1.727 | 0.03405 | -0.209 | 50.722

## 130. Re 16M Mach 0.00 (2)
BIGFOIL.COM POLAR EXPORT
NACA67-720
NACA67-720 |  |  |  | Cl Max: | 1.718 | at alpha= | 20 | deg
XFOIL ncrit=9 |  |  |  | L/D Max: | 164.133 | at alpha= | 0.5 | deg
Re: | 16000000 |  |  | Cd Min: | 0.05421 | at alpha= | 20 | deg
Mach: | 0 |  |  | Cl=0 at alpha= | -6.9592 | deg
|  |  |  | @ Cl=0.1, Cd= | 0.0059346
|  |  |  | @ Cl=0.4, Cd= | 0.0046185
|  |  |  | @ Cl=0.6, Cd= | 0.0038035
alpha (deg) | Cl | Cd | Cm | Cl/Cd
-20 | -1.0415 | 0.02387 | -0.1887 | -43.6322
-19.5 | -0.9978 | 0.02214 | -0.1917 | -45.0678
-19 | -0.9614 | 0.02059 | -0.1928 | -46.6926
-18.5 | -0.9271 | 0.01923 | -0.193 | -48.2111
-18 | -0.8916 | 0.01808 | -0.1928 | -49.3142
-17.5 | -0.8574 | 0.01701 | -0.1921 | -50.4056
-17 | -0.8213 | 0.01609 | -0.1914 | -51.0441
-16.5 | -0.7876 | 0.01517 | -0.1902 | -51.9183
-16 | -0.7535 | 0.01427 | -0.1888 | -52.8031
-15.5 | -0.7175 | 0.01355 | -0.1874 | -52.952
-15 | -0.6803 | 0.01285 | -0.1861 | -52.9416
-14.5 | -0.6402 | 0.01227 | -0.1851 | -52.176
-14 | -0.616 | 0.01109 | -0.1816 | -55.5455
-13.5 | -0.5741 | 0.0106 | -0.1807 | -54.1604
-13 | -0.5301 | 0.01021 | -0.18 | -51.9197
-12.5 | -0.4891 | 0.00974 | -0.1787 | -50.2156
-12 | -0.4442 | 0.00938 | -0.178 | -47.3561
-11.5 | -0.4014 | 0.00896 | -0.177 | -44.7991
-11 | -0.3567 | 0.00865 | -0.1761 | -41.237
-10.5 | -0.3126 | 0.00831 | -0.1751 | -37.6173
-10 | -0.2684 | 0.00798 | -0.1741 | -33.6341
-9.5 | -0.2255 | 0.00764 | -0.1727 | -29.5157
-9 | -0.1827 | 0.00733 | -0.1713 | -24.925
-8.5 | -0.1375 | 0.00709 | -0.1703 | -19.3935
-8 | -0.0933 | 0.00684 | -0.169 | -13.6404
-7.5 | -0.0495 | 0.00662 | -0.1676 | -7.4773
-7 | -0.0037 | 0.00643 | -0.1666 | -0.57543
-6.5 | 0.0417 | 0.00621 | -0.1654 | 6.715
-6 | 0.0867 | 0.00599 | -0.1642 | 14.4741
-5.5 | 0.1323 | 0.0058 | -0.163 | 22.8103
-5 | 0.1759 | 0.0056 | -0.1613 | 31.4107
-4.5 | 0.2164 | 0.0054 | -0.159 | 40.0741
-4 | 0.241 | 0.00522 | -0.1531 | 46.1686
-3.5 | 0.284 | 0.00507 | -0.1513 | 56.0158
-3 | 0.3263 | 0.00494 | -0.1492 | 66.0526
-2.5 | 0.3698 | 0.00474 | -0.1474 | 78.0169
-2 | 0.4195 | 0.00454 | -0.1469 | 92.4009
-1.5 | 0.4674 | 0.00434 | -0.1461 | 107.6959
-1 | 0.5016 | 0.00417 | -0.1421 | 120.2878
-0.5 | 0.5489 | 0.00398 | -0.1412 | 137.9146
0.5 | 0.6155 | 0.00375 | -0.1335 | 164.1333
1 | 0.6338 | 0.00404 | -0.1265 | 156.8812
1.5 | 0.6235 | 0.00483 | -0.1137 | 129.089
2 | 0.6295 | 0.00575 | -0.1044 | 109.4783
2.5 | 0.6455 | 0.00665 | -0.0973 | 97.0677
3 | 0.6732 | 0.00739 | -0.0927 | 91.0961
3.5 | 0.6865 | 0.00855 | -0.0855 | 80.2924
4 | 0.707 | 0.00961 | -0.0799 | 73.5692
4.5 | 0.7334 | 0.01059 | -0.0754 | 69.254
5 | 0.752 | 0.01186 | -0.0698 | 63.4064
5.5 | 0.7879 | 0.01264 | -0.0673 | 62.3339
6 | 0.8224 | 0.01351 | -0.0646 | 60.8734
6.5 | 0.8598 | 0.0143 | -0.0626 | 60.1259
7 | 0.9007 | 0.01497 | -0.0611 | 60.167
7.5 | 0.9334 | 0.01598 | -0.0584 | 58.4105
8 | 0.9664 | 0.01701 | -0.0558 | 56.8136
8.5 | 1.0051 | 0.01783 | -0.0542 | 56.3713
9 | 1.0421 | 0.01876 | -0.0524 | 55.549
9.5 | 1.0788 | 0.01972 | -0.0507 | 54.7059
10 | 1.1185 | 0.02056 | -0.0495 | 54.4018
10.5 | 1.1591 | 0.02137 | -0.0484 | 54.2396
11 | 1.195 | 0.02242 | -0.0468 | 53.3006
11.5 | 1.2342 | 0.02334 | -0.0457 | 52.8792
12 | 1.273 | 0.02428 | -0.0446 | 52.43
12.5 | 1.3122 | 0.02522 | -0.0436 | 52.0301
13 | 1.344 | 0.02656 | -0.0417 | 50.6024
13.5 | 1.3803 | 0.02768 | -0.0405 | 49.8663
14 | 1.4146 | 0.02893 | -0.0391 | 48.8973
14.5 | 1.4392 | 0.03079 | -0.0365 | 46.7424
15 | 1.4703 | 0.03229 | -0.0349 | 45.5342
15.5 | 1.4999 | 0.03393 | -0.0333 | 44.2057
16 | 1.5297 | 0.03559 | -0.0318 | 42.9812
16.5 | 1.5585 | 0.03736 | -0.0303 | 41.7157
17 | 1.584 | 0.0394 | -0.0286 | 40.203
17.5 | 1.6131 | 0.04119 | -0.0274 | 39.1624
18 | 1.6363 | 0.0435 | -0.0258 | 37.6161
18.5 | 1.6601 | 0.04581 | -0.0244 | 36.2388
19 | 1.682 | 0.04833 | -0.023 | 34.8024
19.5 | 1.6994 | 0.05127 | -0.0215 | 33.1461
20 | 1.718 | 0.05421 | -0.0203 | 31.6916

## 131. Re 16M Mach 0.10 (1)
BIGFOIL.COM POLAR EXPORT
NACA67-720
NACA67-720 |  |  |  | Cl Max: | 1.918 | at alpha= | 12.5 | deg
JavaFoil+Calcfoil stall+Eppler ext transition |  |  |  | L/D Max: | 131.084 | at alpha= | 2 | deg
Re: | 16000000 |  |  | Cd Min: | 0.00574 | at alpha= | -3 | deg
Mach: | 0.1 |  |  | Cl=0 at alpha= | -6.2661 | deg
|  |  |  | @ Cl=0.1, Cd= | 0.0062129
|  |  |  | @ Cl=0.4, Cd= | 0.0057684
|  |  |  | @ Cl=0.6, Cd= | 0.0067539
alpha (deg) | Cl | Cd | Cm | Cl/Cd
-20 | -0.75 | 0.1413 | -0.06 | -5.309
-19.5 | -0.761 | 0.13382 | -0.062 | -5.685
-19 | -0.769 | 0.12628 | -0.064 | -6.093
-18.5 | -0.776 | 0.11899 | -0.066 | -6.519
-18 | -0.78 | 0.11144 | -0.069 | -6.999
-17.5 | -0.782 | 0.10325 | -0.071 | -7.575
-17 | -0.783 | 0.0941 | -0.075 | -8.319
-16.5 | -0.788 | 0.07833 | -0.082 | -10.061
-16 | -0.8 | 0.05713 | -0.091 | -14.008
-15.5 | -0.852 | 0.02232 | -0.106 | -38.16
-15 | -0.838 | 0.0192 | -0.109 | -43.658
-14.5 | -0.818 | 0.01706 | -0.112 | -47.954
-14 | -0.794 | 0.01516 | -0.114 | -52.331
-13.5 | -0.764 | 0.01374 | -0.116 | -55.61
-13 | -0.73 | 0.01266 | -0.119 | -57.656
-12.5 | -0.691 | 0.01168 | -0.121 | -59.172
-12 | -0.647 | 0.01105 | -0.123 | -58.519
-11.5 | -0.599 | 0.01046 | -0.125 | -57.265
-11 | -0.549 | 0.00983 | -0.127 | -55.826
-10.5 | -0.497 | 0.00938 | -0.129 | -52.951
-10 | -0.443 | 0.00894 | -0.131 | -49.528
-9.5 | -0.387 | 0.00855 | -0.133 | -45.288
-9 | -0.33 | 0.00767 | -0.135 | -43.091
-8.5 | -0.272 | 0.00736 | -0.136 | -36.938
-8 | -0.212 | 0.00708 | -0.138 | -30.016
-7.5 | -0.152 | 0.00685 | -0.14 | -22.195
-7 | -0.091 | 0.00668 | -0.142 | -13.619
-6.5 | -0.029 | 0.00653 | -0.144 | -4.462
-6 | 0.033 | 0.00639 | -0.146 | 5.174
-5.5 | 0.096 | 0.00622 | -0.148 | 15.365
-5 | 0.158 | 0.00611 | -0.149 | 25.954
-4.5 | 0.221 | 0.006 | -0.151 | 36.898
-4 | 0.286 | 0.00636 | -0.153 | 44.965
-3.5 | 0.349 | 0.00588 | -0.154 | 59.374
-3 | 0.413 | 0.00574 | -0.156 | 71.922
-2.5 | 0.476 | 0.00637 | -0.158 | 74.674
-2 | 0.539 | 0.00663 | -0.159 | 81.421
-1.5 | 0.603 | 0.00676 | -0.161 | 89.136
-1 | 0.666 | 0.00713 | -0.162 | 93.424
-0.5 | 0.73 | 0.00713 | -0.164 | 102.37
0 | 0.797 | 0.00719 | -0.166 | 110.755
0.5 | 0.859 | 0.00745 | -0.168 | 115.264
1 | 0.922 | 0.00757 | -0.17 | 121.772
1.5 | 0.984 | 0.00792 | -0.171 | 124.285
2 | 1.047 | 0.00799 | -0.174 | 131.084
2.5 | 1.109 | 0.00847 | -0.175 | 130.973
3 | 1.162 | 0.00898 | -0.177 | 129.371
3.5 | 1.222 | 0.00956 | -0.178 | 127.76
4 | 1.281 | 0.01009 | -0.18 | 126.894
4.5 | 1.338 | 0.01051 | -0.181 | 127.302
5 | 1.395 | 0.01137 | -0.183 | 122.636
5.5 | 1.451 | 0.01198 | -0.184 | 121.08
6 | 1.505 | 0.01251 | -0.185 | 120.383
6.5 | 1.559 | 0.01295 | -0.187 | 120.336
7 | 1.608 | 0.01343 | -0.188 | 119.718
7.5 | 1.655 | 0.01393 | -0.189 | 118.785
8 | 1.699 | 0.01442 | -0.191 | 117.874
8.5 | 1.741 | 0.01534 | -0.192 | 113.457
9 | 1.779 | 0.01596 | -0.193 | 111.435
9.5 | 1.814 | 0.01656 | -0.194 | 109.53
10 | 1.845 | 0.01727 | -0.196 | 106.812
10.5 | 1.869 | 0.01791 | -0.197 | 104.385
11 | 1.888 | 0.01864 | -0.198 | 101.286
11.5 | 1.903 | 0.0194 | -0.199 | 98.125
12 | 1.913 | 0.02015 | -0.2 | 94.942
12.5 | 1.918 | 0.02105 | -0.201 | 91.119
13 | 1.917 | 0.02199 | -0.202 | 87.19
13.5 | 1.912 | 0.02292 | -0.203 | 83.43
14 | 1.902 | 0.02366 | -0.204 | 80.377
14.5 | 1.887 | 0.02478 | -0.205 | 76.134
15 | 1.867 | 0.02606 | -0.206 | 71.643
15.5 | 1.843 | 0.02714 | -0.206 | 67.909
16 | 1.815 | 0.02863 | -0.207 | 63.392
16.5 | 1.784 | 0.02989 | -0.208 | 59.68
17 | 1.749 | 0.03129 | -0.209 | 55.89
17.5 | 1.711 | 0.03277 | -0.209 | 52.226

## 132. Re 16M Mach 0.10 (2)
BIGFOIL.COM POLAR EXPORT
NACA67-720
NACA67-720 |  |  |  | Cl Max: | 1.7186 | at alpha= | 20 | deg
XFOIL ncrit=9 |  |  |  | L/D Max: | 166.032 | at alpha= | 0.5 | deg
Re: | 16000000 |  |  | Cd Min: | 0.05594 | at alpha= | 20 | deg
Mach: | 0.1 |  |  | Cl=0 at alpha= | -6.9849 | deg
|  |  |  | @ Cl=0.1, Cd= | 0.00598
|  |  |  | @ Cl=0.4, Cd= | 0.0046378
|  |  |  | @ Cl=0.6, Cd= | 0.0038
alpha (deg) | Cl | Cd | Cm | Cl/Cd
-19.5 | -1.0055 | 0.02309 | -0.1936 | -43.547
-19 | -0.9664 | 0.02132 | -0.1954 | -45.3283
-18.5 | -0.9294 | 0.01992 | -0.196 | -46.6566
-17.5 | -0.8592 | 0.01748 | -0.1953 | -49.1533
-17 | -0.8234 | 0.01649 | -0.1944 | -49.9333
-16.5 | -0.7888 | 0.01553 | -0.1932 | -50.792
-16 | -0.7549 | 0.01459 | -0.1917 | -51.7409
-15.5 | -0.7175 | 0.01385 | -0.1904 | -51.8051
-15 | -0.6818 | 0.01308 | -0.1888 | -52.1254
-14.5 | -0.6412 | 0.01247 | -0.1877 | -51.4194
-14 | -0.617 | 0.01127 | -0.1841 | -54.7471
-13.5 | -0.5742 | 0.01079 | -0.1832 | -53.2159
-13 | -0.5295 | 0.01038 | -0.1824 | -51.0116
-12.5 | -0.4897 | 0.00985 | -0.1809 | -49.7157
-12 | -0.445 | 0.00947 | -0.18 | -46.9905
-11.5 | -0.4015 | 0.00905 | -0.1789 | -44.3646
-11 | -0.3557 | 0.00874 | -0.1781 | -40.6979
-10.5 | -0.3126 | 0.00838 | -0.1769 | -37.3031
-10 | -0.2677 | 0.00805 | -0.1758 | -33.2547
-9.5 | -0.2239 | 0.00771 | -0.1745 | -29.0402
-9 | -0.1809 | 0.0074 | -0.1731 | -24.4459
-8.5 | -0.1364 | 0.00714 | -0.1718 | -19.1036
-8 | -0.0914 | 0.00689 | -0.1706 | -13.2656
-7.5 | -0.0472 | 0.00666 | -0.1692 | -7.0871
-7 | -0.0014 | 0.00647 | -0.1681 | -0.21638
-6.5 | 0.0449 | 0.00625 | -0.167 | 7.184
-6 | 0.0897 | 0.00602 | -0.1656 | 14.9003
-5.5 | 0.136 | 0.00584 | -0.1645 | 23.2877
-5 | 0.1798 | 0.00564 | -0.1629 | 31.8794
-4.5 | 0.2212 | 0.00543 | -0.1607 | 40.7366
-4 | 0.2477 | 0.00524 | -0.1551 | 47.271
-3.5 | 0.2866 | 0.00509 | -0.1523 | 56.3065
-3 | 0.3286 | 0.00496 | -0.1501 | 66.25
-2.5 | 0.3712 | 0.00476 | -0.148 | 77.9832
-2 | 0.4207 | 0.00455 | -0.1475 | 92.4615
-1.5 | 0.4687 | 0.00435 | -0.1466 | 107.7471
-1 | 0.5012 | 0.00418 | -0.1422 | 119.9043
-0.5 | 0.5504 | 0.00398 | -0.1415 | 138.2915
0.5 | 0.6193 | 0.00373 | -0.1343 | 166.0322
1 | 0.6374 | 0.00401 | -0.1272 | 158.9526
1.5 | 0.6287 | 0.00478 | -0.1147 | 131.5272
2 | 0.6309 | 0.00578 | -0.1045 | 109.1522
2.5 | 0.6458 | 0.00672 | -0.0972 | 96.1012
4 | 0.7064 | 0.00975 | -0.0794 | 72.4513
4.5 | 0.7336 | 0.01072 | -0.0751 | 68.4328
5 | 0.7525 | 0.012 | -0.0694 | 62.7083
5.5 | 0.7883 | 0.0128 | -0.0668 | 61.5859
6 | 0.8223 | 0.01371 | -0.0641 | 59.9781
6.5 | 0.8601 | 0.01449 | -0.062 | 59.3582
7 | 0.9011 | 0.01518 | -0.0605 | 59.361
7.5 | 0.933 | 0.01625 | -0.0576 | 57.4154
8 | 0.9673 | 0.01725 | -0.0552 | 56.0754
8.5 | 1.0059 | 0.01809 | -0.0535 | 55.6053
9 | 1.041 | 0.01913 | -0.0514 | 54.4171
9.5 | 1.0802 | 0.02001 | -0.0499 | 53.983
10 | 1.1204 | 0.02086 | -0.0487 | 53.7105
10.5 | 1.1592 | 0.02177 | -0.0473 | 53.2476
11 | 1.1961 | 0.02282 | -0.0457 | 52.4145
11.5 | 1.2366 | 0.0237 | -0.0447 | 52.1772
12 | 1.2757 | 0.02467 | -0.0436 | 51.7106
12.5 | 1.3109 | 0.02586 | -0.042 | 50.6922
13 | 1.3464 | 0.02704 | -0.0405 | 49.7929
13.5 | 1.3838 | 0.02815 | -0.0393 | 49.1581
14 | 1.4132 | 0.02974 | -0.0372 | 47.5185
14.5 | 1.4419 | 0.03141 | -0.035 | 45.9058
15 | 1.4737 | 0.03291 | -0.0335 | 44.7797
15.5 | 1.5013 | 0.03475 | -0.0315 | 43.2029
16 | 1.5329 | 0.03636 | -0.0301 | 42.159
16.5 | 1.5577 | 0.03849 | -0.0281 | 40.4703
17 | 1.5878 | 0.04025 | -0.0268 | 39.4484
17.5 | 1.6123 | 0.0425 | -0.0252 | 37.9365
18 | 1.6398 | 0.04455 | -0.0239 | 36.8081
18.5 | 1.6608 | 0.04719 | -0.0222 | 35.1939
19 | 1.6809 | 0.04995 | -0.0207 | 33.6517
19.5 | 1.7017 | 0.05271 | -0.0194 | 32.2842
20 | 1.7186 | 0.05594 | -0.0181 | 30.7222

## 133. Re 16M Mach 0.25 (1)
BIGFOIL.COM POLAR EXPORT
NACA67-720
NACA67-720 |  |  |  | Cl Max: | 1.876 | at alpha= | 11 | deg
JavaFoil+Calcfoil stall+Eppler ext transition |  |  |  | L/D Max: | 128.205 | at alpha= | 3 | deg
Re: | 16000000 |  |  | Cd Min: | 0.00549 | at alpha= | -3 | deg
Mach: | 0.25 |  |  | Cl=0 at alpha= | -6.2656 | deg
|  |  |  | @ Cl=0.1, Cd= | 0.0064051
|  |  |  | @ Cl=0.4, Cd= | 0.0056709
|  |  |  | @ Cl=0.6, Cd= | 0.0068508
alpha (deg) | Cl | Cd | Cm | Cl/Cd
-18.5 | -0.571 | 0.13776 | -0.06 | -4.148
-18 | -0.603 | 0.12792 | -0.063 | -4.714
-17.5 | -0.629 | 0.12155 | -0.065 | -5.172
-17 | -0.65 | 0.11383 | -0.067 | -5.711
-16.5 | -0.666 | 0.10596 | -0.07 | -6.29
-16 | -0.678 | 0.09742 | -0.074 | -6.963
-15.5 | -0.683 | 0.09072 | -0.076 | -7.534
-15 | -0.686 | 0.08075 | -0.082 | -8.501
-14.5 | -0.689 | 0.06708 | -0.089 | -10.273
-14 | -0.731 | 0.02919 | -0.11 | -25.051
-13.5 | -0.74 | 0.01698 | -0.118 | -43.605
-13 | -0.717 | 0.01452 | -0.121 | -49.428
-12.5 | -0.687 | 0.013 | -0.124 | -52.852
-12 | -0.647 | 0.01206 | -0.126 | -53.617
-11.5 | -0.602 | 0.01111 | -0.128 | -54.216
-11 | -0.554 | 0.01048 | -0.13 | -52.886
-10.5 | -0.503 | 0.00989 | -0.132 | -50.874
-10 | -0.45 | 0.00938 | -0.134 | -47.987
-9.5 | -0.394 | 0.00888 | -0.136 | -44.387
-9 | -0.337 | 0.00793 | -0.138 | -42.49
-8.5 | -0.278 | 0.00761 | -0.14 | -36.515
-8 | -0.217 | 0.00732 | -0.142 | -29.69
-7.5 | -0.156 | 0.00706 | -0.144 | -22.069
-7 | -0.093 | 0.00686 | -0.146 | -13.57
-6.5 | -0.03 | 0.0067 | -0.148 | -4.461
-6 | 0.034 | 0.0065 | -0.15 | 5.214
-5.5 | 0.098 | 0.00641 | -0.151 | 15.306
-5 | 0.163 | 0.00625 | -0.153 | 26.01
-4.5 | 0.227 | 0.00614 | -0.155 | 37.027
-4 | 0.294 | 0.00597 | -0.157 | 49.203
-3.5 | 0.359 | 0.00598 | -0.158 | 59.994
-3 | 0.424 | 0.00549 | -0.16 | 77.113
-2.5 | 0.489 | 0.00647 | -0.162 | 75.475
-2 | 0.554 | 0.00678 | -0.163 | 81.673
-1.5 | 0.619 | 0.00688 | -0.165 | 89.96
-1 | 0.684 | 0.00731 | -0.167 | 93.572
-0.5 | 0.749 | 0.00732 | -0.168 | 102.31
0 | 0.818 | 0.0074 | -0.17 | 110.518
0.5 | 0.882 | 0.00765 | -0.172 | 115.254
1 | 0.946 | 0.00782 | -0.174 | 121.036
1.5 | 1.01 | 0.00819 | -0.176 | 123.409
2 | 1.075 | 0.00846 | -0.178 | 127.051
2.5 | 1.139 | 0.0089 | -0.179 | 127.888
3 | 1.192 | 0.0093 | -0.181 | 128.205
3.5 | 1.253 | 0.00996 | -0.183 | 125.895
4 | 1.313 | 0.01052 | -0.184 | 124.805
4.5 | 1.372 | 0.01094 | -0.186 | 125.387
5 | 1.43 | 0.01193 | -0.187 | 119.787
5.5 | 1.486 | 0.01258 | -0.189 | 118.072
6 | 1.541 | 0.01321 | -0.19 | 116.653
6.5 | 1.594 | 0.01368 | -0.192 | 116.574
7 | 1.643 | 0.01422 | -0.193 | 115.565
7.5 | 1.688 | 0.01474 | -0.194 | 114.58
8 | 1.731 | 0.01531 | -0.196 | 113.044
8.5 | 1.769 | 0.01641 | -0.197 | 107.799
9 | 1.803 | 0.01709 | -0.198 | 105.465
9.5 | 1.832 | 0.01783 | -0.199 | 102.743
10 | 1.855 | 0.01859 | -0.201 | 99.779
10.5 | 1.869 | 0.01946 | -0.202 | 96.056
11 | 1.876 | 0.02024 | -0.203 | 92.68
11.5 | 1.875 | 0.02112 | -0.204 | 88.775
12 | 1.867 | 0.02205 | -0.205 | 84.653
12.5 | 1.85 | 0.02319 | -0.206 | 79.78
13 | 1.825 | 0.02428 | -0.207 | 75.152
13.5 | 1.791 | 0.02545 | -0.208 | 70.383
14 | 1.749 | 0.02693 | -0.209 | 64.961
14.5 | 1.699 | 0.02853 | -0.21 | 59.554
15 | 1.642 | 0.02995 | -0.211 | 54.812
15.5 | 1.576 | 0.03208 | -0.211 | 49.121
16 | 1.503 | 0.03411 | -0.212 | 44.067

## 134. Re 16M Mach 0.25 (2)
BIGFOIL.COM POLAR EXPORT
NACA67-720
NACA67-720 |  |  |  | Cl Max: | 1.7155 | at alpha= | 20 | deg
XFOIL ncrit=9 |  |  |  | L/D Max: | 182.542 | at alpha= | 0.5 | deg
Re: | 16000000 |  |  | Cd Min: | 0.06651 | at alpha= | 20 | deg
Mach: | 0.25 |  |  | Cl=0 at alpha= | -7.1314 | deg
|  |  |  | @ Cl=0.1, Cd= | 0.0062549
|  |  |  | @ Cl=0.4, Cd= | 0.0047573
|  |  |  | @ Cl=0.6, Cd= | 0.003906
alpha (deg) | Cl | Cd | Cm | Cl/Cd
-20 | -1.0406 | 0.03596 | -0.2005 | -28.9377
-19.5 | -1.036 | 0.03136 | -0.2009 | -33.0357
-18.5 | -0.9504 | 0.02461 | -0.2099 | -38.6184
-18 | -0.9093 | 0.02231 | -0.2117 | -40.7575
-17.5 | -0.8711 | 0.0205 | -0.2119 | -42.4927
-17 | -0.8358 | 0.01893 | -0.211 | -44.1521
-16.5 | -0.7987 | 0.01765 | -0.2097 | -45.2521
-16 | -0.7637 | 0.01645 | -0.2078 | -46.4255
-15.5 | -0.7253 | 0.01546 | -0.206 | -46.9146
-15 | -0.6882 | 0.01449 | -0.2039 | -47.4948
-14.5 | -0.6484 | 0.01364 | -0.202 | -47.5367
-14 | -0.6096 | 0.01282 | -0.1999 | -47.5507
-13.5 | -0.5666 | 0.01217 | -0.1982 | -46.5571
-13 | -0.5228 | 0.01159 | -0.1966 | -45.1079
-12.5 | -0.495 | 0.01043 | -0.1926 | -47.4593
-12 | -0.4479 | 0.01 | -0.1914 | -44.79
-11.5 | -0.4022 | 0.00957 | -0.1899 | -42.0272
-11 | -0.3556 | 0.00919 | -0.1886 | -38.6942
-10.5 | -0.3094 | 0.0088 | -0.1872 | -35.1591
-10 | -0.2627 | 0.00845 | -0.1858 | -31.0888
-9.5 | -0.2187 | 0.00808 | -0.184 | -27.0668
-9 | -0.1735 | 0.00773 | -0.1823 | -22.445
-8.5 | -0.1282 | 0.00742 | -0.1807 | -17.2776
-8 | -0.0822 | 0.00717 | -0.1791 | -11.4644
-7.5 | -0.0359 | 0.00691 | -0.1776 | -5.1954
-7 | 0.0128 | 0.00668 | -0.1766 | 1.9162
-6.5 | 0.0603 | 0.00645 | -0.1753 | 9.3488
-6 | 0.1071 | 0.00622 | -0.1739 | 17.2186
-5.5 | 0.1547 | 0.00602 | -0.1727 | 25.6977
-5 | 0.2007 | 0.00582 | -0.1711 | 34.4845
-4.5 | 0.2448 | 0.0056 | -0.1691 | 43.7143
-4 | 0.2862 | 0.00539 | -0.1665 | 53.0983
-3.5 | 0.3083 | 0.0052 | -0.1596 | 59.2885
-3 | 0.3413 | 0.00505 | -0.1551 | 67.5842
-2.5 | 0.3784 | 0.00488 | -0.1514 | 77.541
-2 | 0.4189 | 0.00465 | -0.1484 | 90.086
-1.5 | 0.4622 | 0.0044 | -0.1461 | 105.0455
-1 | 0.5061 | 0.00424 | -0.1439 | 119.3632
-0.5 | 0.5537 | 0.00402 | -0.1426 | 137.7363
0 | 0.5995 | 0.00391 | -0.1409 | 153.3248
0.5 | 0.6462 | 0.00354 | -0.1399 | 182.5424
1 | 0.6647 | 0.00379 | -0.1326 | 175.3826
1.5 | 0.6538 | 0.00462 | -0.1192 | 141.5152
2 | 0.6493 | 0.00577 | -0.1073 | 112.5303
2.5 | 0.6477 | 0.00711 | -0.0964 | 91.097
3 | 0.6703 | 0.00808 | -0.0905 | 82.9579
3.5 | 0.6901 | 0.00918 | -0.0842 | 75.1743
4 | 0.7019 | 0.01059 | -0.0767 | 66.2795
4.5 | 0.7328 | 0.01154 | -0.0728 | 63.5009
5 | 0.7505 | 0.01296 | -0.0667 | 57.909
5.5 | 0.7858 | 0.01386 | -0.0638 | 56.6955
6 | 0.8195 | 0.01487 | -0.0607 | 55.111
6.5 | 0.8577 | 0.01576 | -0.0584 | 54.4226
7 | 0.8988 | 0.01655 | -0.0566 | 54.3082
7.5 | 0.933 | 0.01765 | -0.0537 | 52.8612
8 | 0.9682 | 0.01874 | -0.0511 | 51.6649
8.5 | 1.0059 | 0.01976 | -0.0489 | 50.9059
9 | 1.046 | 0.02071 | -0.0472 | 50.507
9.5 | 1.0831 | 0.02184 | -0.045 | 49.5925
10 | 1.1245 | 0.02279 | -0.0436 | 49.3418
10.5 | 1.1661 | 0.02376 | -0.0422 | 49.0783
11 | 1.204 | 0.02496 | -0.0403 | 48.2372
11.5 | 1.2444 | 0.02605 | -0.0388 | 47.7697
12 | 1.285 | 0.02713 | -0.0374 | 47.3645
12.5 | 1.3228 | 0.02841 | -0.0356 | 46.5611
13 | 1.3578 | 0.02989 | -0.0336 | 45.4266
13.5 | 1.394 | 0.03132 | -0.0318 | 44.5083
14 | 1.4196 | 0.03342 | -0.0288 | 42.4776
14.5 | 1.4526 | 0.03515 | -0.0268 | 41.3257
15 | 1.4812 | 0.03724 | -0.0245 | 39.7744
15.5 | 1.5133 | 0.03915 | -0.0226 | 38.6539
16 | 1.5417 | 0.04137 | -0.0205 | 37.2661
16.5 | 1.573 | 0.04344 | -0.0188 | 36.2109
17 | 1.5968 | 0.04617 | -0.0167 | 34.5852
17.5 | 1.6219 | 0.04888 | -0.0148 | 33.1813
18 | 1.6462 | 0.05168 | -0.0131 | 31.8537
18.5 | 1.6654 | 0.05506 | -0.0113 | 30.247
19 | 1.6833 | 0.05866 | -0.0097 | 28.6959
19.5 | 1.7004 | 0.06245 | -0.0083 | 27.2282
20 | 1.7155 | 0.06651 | -0.0072 | 25.7931

## 135. Re 16M Mach 0.50 (1)
BIGFOIL.COM POLAR EXPORT
NACA67-720
NACA67-720 |  |  |  | Cl Max: | 1.783 | at alpha= | 7.5 | deg
JavaFoil+Calcfoil stall+Eppler ext transition |  |  |  | L/D Max: | 118.74 | at alpha= | 2 | deg
Re: | 16000000 |  |  | Cd Min: | 0.00601 | at alpha= | -4.5 | deg
Mach: | 0.5 |  |  | Cl=0 at alpha= | -6.2676 | deg
|  |  |  | @ Cl=0.1, Cd= | 0.0067199
|  |  |  | @ Cl=0.4, Cd= | 0.0067716
|  |  |  | @ Cl=0.6, Cd= | 0.00696
alpha (deg) | Cl | Cd | Cm | Cl/Cd
-20 | -0.795 | 0.17357 | -0.065 | -4.578
-19.5 | -0.765 | 0.17006 | -0.065 | -4.5
-19 | -0.737 | 0.16461 | -0.066 | -4.475
-18.5 | -0.709 | 0.14986 | -0.068 | -4.731
-18 | -0.68 | 0.14439 | -0.068 | -4.706
-17.5 | -0.651 | 0.13122 | -0.07 | -4.962
-17 | -0.621 | 0.13629 | -0.069 | -4.558
-16.5 | -0.593 | 0.11782 | -0.071 | -5.036
-16 | -0.565 | 0.11079 | -0.073 | -5.099
-15.5 | -0.536 | 0.10684 | -0.074 | -5.017
-15 | -0.507 | 0.10205 | -0.074 | -4.966
-14.5 | -0.479 | 0.09432 | -0.076 | -5.074
-14 | -0.452 | 0.08551 | -0.083 | -5.286
-13.5 | -0.427 | 0.07499 | -0.091 | -5.695
-13 | -0.428 | 0.03779 | -0.119 | -11.323
-12.5 | -0.36 | 0.10334 | -0.07 | -3.485
-12 | -0.332 | 0.08971 | -0.072 | -3.695
-11.5 | -0.303 | 0.08508 | -0.072 | -3.556
-11 | -0.274 | 0.07374 | -0.078 | -3.721
-10.5 | -0.383 | 0.06277 | -0.089 | -6.094
-10 | -0.435 | 0.01487 | -0.146 | -29.274
-9.5 | -0.404 | 0.01156 | -0.151 | -34.928
-9 | -0.355 | 0.01041 | -0.153 | -34.112
-8.5 | -0.298 | 0.00898 | -0.156 | -33.193
-8 | -0.236 | 0.00846 | -0.158 | -27.883
-7.5 | -0.17 | 0.00804 | -0.16 | -21.204
-7 | -0.102 | 0.00768 | -0.162 | -13.348
-6.5 | -0.033 | 0.0075 | -0.164 | -4.397
-6 | 0.038 | 0.00727 | -0.166 | 5.162
-5.5 | 0.109 | 0.00664 | -0.168 | 16.382
-5 | 0.18 | 0.00645 | -0.17 | 27.98
-4.5 | 0.252 | 0.00601 | -0.172 | 42.013
-4 | 0.327 | 0.00641 | -0.174 | 51.043
-3.5 | 0.399 | 0.00677 | -0.176 | 59.009
-3 | 0.472 | 0.00689 | -0.177 | 68.499
-2.5 | 0.544 | 0.00675 | -0.179 | 80.56
-2 | 0.616 | 0.00702 | -0.181 | 87.782
-1.5 | 0.689 | 0.00755 | -0.183 | 91.27
-1 | 0.761 | 0.00814 | -0.185 | 93.569
-0.5 | 0.834 | 0.00827 | -0.186 | 100.828
0 | 0.91 | 0.00823 | -0.188 | 110.62
0.5 | 0.982 | 0.00842 | -0.191 | 116.623
1 | 1.054 | 0.00906 | -0.193 | 116.316
1.5 | 1.125 | 0.00951 | -0.195 | 118.268
2 | 1.196 | 0.01007 | -0.197 | 118.74
2.5 | 1.268 | 0.01073 | -0.199 | 118.106
3 | 1.323 | 0.0115 | -0.2 | 115.077
3.5 | 1.39 | 0.01237 | -0.202 | 112.363
4 | 1.454 | 0.01302 | -0.204 | 111.617
4.5 | 1.516 | 0.01428 | -0.206 | 106.103
5 | 1.575 | 0.01516 | -0.207 | 103.932
5.5 | 1.631 | 0.01606 | -0.209 | 101.559
6 | 1.684 | 0.01684 | -0.211 | 100.009
6.5 | 1.732 | 0.01758 | -0.212 | 98.52
7 | 1.765 | 0.01855 | -0.214 | 95.147
7.5 | 1.783 | 0.02017 | -0.215 | 88.378
8 | 1.779 | 0.0215 | -0.217 | 82.716
8.5 | 1.738 | 0.02289 | -0.218 | 75.919
9 | 1.613 | 0.02473 | -0.22 | 65.216
9.5 | 1.086 | 0.02689 | -0.221 | 40.375
10 | 1.116 | 0.03036 | -0.222 | 36.766
10.5 | 1.151 | 0.02822 | -0.224 | 40.783
11 | 1.182 | 0.03086 | -0.225 | 38.315
11.5 | 1.213 | 0.03349 | -0.226 | 36.208
12 | 1.246 | 0.03272 | -0.227 | 38.083
12.5 | 1.277 | 0.03533 | -0.228 | 36.143

## 136. Re 16M Mach 0.50 (2)
BIGFOIL.COM POLAR EXPORT
NACA67-720
NACA67-720 |  |  |  | Cl Max: | 1.5588 | at alpha= | 15.5 | deg
XFOIL ncrit=9 |  |  |  | L/D Max: | 226.113 | at alpha= | 1 | deg
Re: | 16000000 |  |  | Cd Min: | 0.0922 | at alpha= | 17 | deg
Mach: | 0.5 |  |  | Cl=0 at alpha= | -99 | deg
|  |  |  | @ Cl=0.1, Cd= | 0.00444
|  |  |  | @ Cl=0.4, Cd= | 0.00444
|  |  |  | @ Cl=0.6, Cd= | 0.00444
alpha (deg) | Cl | Cd | Cm | Cl/Cd
0 | 0.6255 | 0.00444 | -0.1469 | 140.8784
0.5 | 0.684 | 0.00402 | -0.1469 | 170.1493
1 | 0.762 | 0.00337 | -0.1515 | 226.1128
1.5 | 0.7821 | 0.00402 | -0.1426 | 194.5522
2 | 0.7544 | 0.0056 | -0.1243 | 134.7143
2.5 | 0.7364 | 0.00739 | -0.1086 | 99.6482
3 | 0.6846 | 0.01036 | -0.0875 | 66.0811
3.5 | 0.6952 | 0.01203 | -0.0785 | 57.7889
4 | 0.714 | 0.01356 | -0.0712 | 52.6549
4.5 | 0.7454 | 0.01487 | -0.0662 | 50.1278
5 | 0.7721 | 0.0163 | -0.0605 | 47.3681
5.5 | 0.7985 | 0.01789 | -0.0549 | 44.6339
6.5 | 0.8598 | 0.02099 | -0.0454 | 40.9624
7 | 0.9025 | 0.02222 | -0.0426 | 40.6166
7.5 | 0.9444 | 0.02352 | -0.0396 | 40.1531
8 | 0.9815 | 0.02515 | -0.036 | 39.0258
8.5 | 1.0192 | 0.02679 | -0.0324 | 38.044
9 | 1.0592 | 0.02845 | -0.0293 | 37.2302
9.5 | 1.1031 | 0.03002 | -0.0265 | 36.7455
10 | 1.1511 | 0.03145 | -0.0242 | 36.601
10.5 | 1.1937 | 0.03328 | -0.0213 | 35.8684
11 | 1.242 | 0.03485 | -0.0189 | 35.6385
11.5 | 1.2839 | 0.03688 | -0.0159 | 34.8129
12 | 1.3309 | 0.03872 | -0.0132 | 34.3724
12.5 | 1.3703 | 0.04111 | -0.01 | 33.3325
13 | 1.3986 | 0.04425 | -0.0059 | 31.6068
13.5 | 1.4396 | 0.04681 | -0.0028 | 30.7541
14 | 1.4767 | 0.04982 | 0.0004 | 29.6407
14.5 | 1.5128 | 0.05305 | 0.0037 | 28.5165
15 | 1.5453 | 0.05676 | 0.0071 | 27.2252
15.5 | 1.5588 | 0.06216 | 0.0112 | 25.0772
16.5 | 1.5083 | 0.08024 | 0.016 | 18.7974
17 | 1.462 | 0.0922 | 0.0148 | 15.8568

## 137. Re 18M Mach 0.00 (1)
BIGFOIL.COM POLAR EXPORT
NACA67-720
NACA67-720 |  |  |  | Cl Max: | 1.928 | at alpha= | 13 | deg
JavaFoil+Calcfoil stall+Eppler ext transition |  |  |  | L/D Max: | 131.01 | at alpha= | 2.5 | deg
Re: | 18000000 |  |  | Cd Min: | 0.00608 | at alpha= | -3.5 | deg
Mach: | 0 |  |  | Cl=0 at alpha= | -6.2661 | deg
|  |  |  | @ Cl=0.1, Cd= | 0.006123
|  |  |  | @ Cl=0.4, Cd= | 0.0066
|  |  |  | @ Cl=0.6, Cd= | 0.00716
alpha (deg) | Cl | Cd | Cm | Cl/Cd
-20 | -0.785 | 0.13588 | -0.062 | -5.776
-19.5 | -0.792 | 0.12864 | -0.064 | -6.159
-19 | -0.8 | 0.11763 | -0.067 | -6.804
-18.5 | -0.801 | 0.11398 | -0.068 | -7.031
-18 | -0.804 | 0.10508 | -0.071 | -7.652
-17.5 | -0.805 | 0.0958 | -0.074 | -8.403
-17 | -0.807 | 0.08314 | -0.079 | -9.711
-16.5 | -0.821 | 0.06084 | -0.088 | -13.493
-16 | -0.874 | 0.02405 | -0.104 | -36.355
-15.5 | -0.866 | 0.01954 | -0.107 | -44.339
-15 | -0.847 | 0.01769 | -0.109 | -47.891
-14.5 | -0.825 | 0.01565 | -0.112 | -52.739
-14 | -0.799 | 0.01417 | -0.114 | -56.351
-13.5 | -0.767 | 0.01298 | -0.116 | -59.099
-13 | -0.731 | 0.01214 | -0.118 | -60.213
-12.5 | -0.692 | 0.01126 | -0.12 | -61.424
-12 | -0.646 | 0.01071 | -0.122 | -60.337
-11.5 | -0.598 | 0.01008 | -0.124 | -59.341
-11 | -0.548 | 0.00957 | -0.126 | -57.262
-10.5 | -0.496 | 0.00911 | -0.128 | -54.38
-10 | -0.442 | 0.00867 | -0.13 | -50.949
-9.5 | -0.386 | 0.00832 | -0.132 | -46.361
-9 | -0.329 | 0.00752 | -0.134 | -43.785
-8.5 | -0.271 | 0.0072 | -0.136 | -37.628
-8 | -0.212 | 0.00694 | -0.138 | -30.487
-7.5 | -0.151 | 0.00675 | -0.14 | -22.461
-7 | -0.091 | 0.00654 | -0.141 | -13.838
-6.5 | -0.029 | 0.00641 | -0.143 | -4.528
-6 | 0.033 | 0.00625 | -0.145 | 5.27
-5.5 | 0.095 | 0.0061 | -0.147 | 15.601
-5 | 0.158 | 0.00639 | -0.149 | 24.682
-4.5 | 0.221 | 0.00646 | -0.151 | 34.133
-4 | 0.285 | 0.00648 | -0.152 | 43.935
-3.5 | 0.348 | 0.00608 | -0.154 | 57.214
-3 | 0.411 | 0.00671 | -0.155 | 61.271
-2.5 | 0.474 | 0.00677 | -0.157 | 70.023
-2 | 0.537 | 0.00693 | -0.158 | 77.458
-1.5 | 0.6 | 0.00716 | -0.16 | 83.874
-1 | 0.663 | 0.00725 | -0.162 | 91.467
-0.5 | 0.727 | 0.0073 | -0.163 | 99.504
0 | 0.793 | 0.00749 | -0.165 | 105.777
0.5 | 0.855 | 0.00776 | -0.167 | 110.279
1 | 0.918 | 0.0079 | -0.169 | 116.112
1.5 | 0.98 | 0.00795 | -0.171 | 123.198
2 | 1.042 | 0.00828 | -0.172 | 125.878
2.5 | 1.104 | 0.00843 | -0.174 | 131.01
3 | 1.157 | 0.00893 | -0.176 | 129.579
3.5 | 1.217 | 0.00945 | -0.177 | 128.81
4 | 1.275 | 0.00992 | -0.179 | 128.605
4.5 | 1.333 | 0.01029 | -0.18 | 129.529
5 | 1.389 | 0.01111 | -0.182 | 125.038
5.5 | 1.445 | 0.01168 | -0.183 | 123.652
6 | 1.499 | 0.01218 | -0.185 | 123.142
6.5 | 1.553 | 0.0126 | -0.186 | 123.261
7 | 1.602 | 0.01304 | -0.187 | 122.834
7.5 | 1.649 | 0.01352 | -0.189 | 121.983
8 | 1.694 | 0.01396 | -0.19 | 121.361
8.5 | 1.736 | 0.01486 | -0.191 | 116.794
9 | 1.775 | 0.01547 | -0.192 | 114.727
9.5 | 1.811 | 0.01602 | -0.194 | 113.024
10 | 1.842 | 0.01669 | -0.195 | 110.385
10.5 | 1.868 | 0.01733 | -0.196 | 107.772
11 | 1.889 | 0.01803 | -0.197 | 104.803
11.5 | 1.906 | 0.01874 | -0.198 | 101.746
12 | 1.918 | 0.01952 | -0.199 | 98.25
12.5 | 1.926 | 0.02019 | -0.2 | 95.379
13 | 1.928 | 0.02118 | -0.201 | 91.034
13.5 | 1.926 | 0.02203 | -0.202 | 87.421
14 | 1.92 | 0.02281 | -0.203 | 84.162
14.5 | 1.909 | 0.0238 | -0.204 | 80.187
15 | 1.894 | 0.02492 | -0.205 | 75.991
15.5 | 1.874 | 0.02624 | -0.206 | 71.43
16 | 1.852 | 0.02728 | -0.206 | 67.882
16.5 | 1.825 | 0.02861 | -0.207 | 63.814
17 | 1.796 | 0.02974 | -0.208 | 60.387
17.5 | 1.764 | 0.03139 | -0.208 | 56.193
18 | 1.728 | 0.03328 | -0.209 | 51.935

## 138. Re 18M Mach 0.00 (2)
BIGFOIL.COM POLAR EXPORT
NACA67-720
NACA67-720 |  |  |  | Cl Max: | 1.7312 | at alpha= | 20 | deg
XFOIL ncrit=9 |  |  |  | L/D Max: | 135.498 | at alpha= | -0.5 | deg
Re: | 18000000 |  |  | Cd Min: | 0.05302 | at alpha= | 20 | deg
Mach: | 0 |  |  | Cl=0 at alpha= | -6.9539 | deg
|  |  |  | @ Cl=0.1, Cd= | 0.0057836
|  |  |  | @ Cl=0.4, Cd= | 0.0045591
|  |  |  | @ Cl=0.6, Cd= | 0.0058954
alpha (deg) | Cl | Cd | Cm | Cl/Cd
-19.5 | -1.0138 | 0.02153 | -0.1897 | -47.0878
-19 | -0.9717 | 0.02011 | -0.1916 | -48.3192
-18.5 | -0.9347 | 0.01879 | -0.1923 | -49.7445
-16.5 | -0.7918 | 0.01489 | -0.1899 | -53.1766
-16 | -0.7571 | 0.01404 | -0.1885 | -53.9245
-15.5 | -0.721 | 0.01331 | -0.1871 | -54.1698
-15 | -0.6829 | 0.01262 | -0.186 | -54.1125
-14.5 | -0.6433 | 0.01204 | -0.1849 | -53.4302
-14 | -0.6177 | 0.0109 | -0.1815 | -56.6697
-13.5 | -0.5746 | 0.01046 | -0.1808 | -54.9331
-13 | -0.5316 | 0.01005 | -0.1799 | -52.8955
-12.5 | -0.4916 | 0.00954 | -0.1785 | -51.5304
-12 | -0.4464 | 0.00919 | -0.1778 | -48.5745
-11.5 | -0.4034 | 0.00879 | -0.1768 | -45.8931
-11 | -0.3592 | 0.00848 | -0.1758 | -42.3585
-10.5 | -0.315 | 0.00815 | -0.1748 | -38.6503
-10 | -0.2703 | 0.00784 | -0.1739 | -34.477
-9.5 | -0.2274 | 0.00752 | -0.1725 | -30.2394
-9 | -0.1845 | 0.00722 | -0.1711 | -25.554
-8.5 | -0.1404 | 0.00695 | -0.1698 | -20.2014
-8 | -0.0957 | 0.00672 | -0.1687 | -14.2411
-7.5 | -0.0512 | 0.00647 | -0.1674 | -7.9134
-7 | -0.0042 | 0.00627 | -0.1666 | -0.66986
-6.5 | 0.0413 | 0.00606 | -0.1655 | 6.8152
-6 | 0.0866 | 0.00584 | -0.1643 | 14.8288
-5.5 | 0.1317 | 0.00565 | -0.163 | 23.3097
-5 | 0.1763 | 0.00546 | -0.1616 | 32.2894
-4.5 | 0.2159 | 0.00525 | -0.159 | 41.1238
-4 | 0.2406 | 0.00511 | -0.1532 | 47.0841
-3.5 | 0.2821 | 0.00499 | -0.1509 | 56.5331
-3 | 0.327 | 0.00485 | -0.1494 | 67.4227
-2.5 | 0.3756 | 0.00465 | -0.1487 | 80.7742
-2 | 0.4239 | 0.00447 | -0.148 | 94.8322
-1.5 | 0.4663 | 0.00432 | -0.1459 | 107.9398
-1 | 0.5067 | 0.00415 | -0.1433 | 122.0964
-0.5 | 0.5447 | 0.00402 | -0.1402 | 135.4975
0.5 | 0.5808 | 0.00441 | -0.1256 | 131.7007
1 | 0.5992 | 0.00471 | -0.1187 | 127.2187
1.5 | 0.591 | 0.00559 | -0.1066 | 105.7245
2 | 0.6078 | 0.00616 | -0.1001 | 98.6688
3 | 0.6633 | 0.00759 | -0.0908 | 87.3913
3.5 | 0.6789 | 0.00872 | -0.0841 | 77.8555
4 | 0.7034 | 0.00969 | -0.0792 | 72.5903
4.5 | 0.7304 | 0.01064 | -0.0749 | 68.6466
5 | 0.7526 | 0.01181 | -0.0699 | 63.7257
5.5 | 0.79 | 0.01254 | -0.0677 | 62.9984
6 | 0.8255 | 0.01337 | -0.0652 | 61.7427
6.5 | 0.8628 | 0.01416 | -0.0631 | 60.9322
7 | 0.9033 | 0.01485 | -0.0616 | 60.8283
7.5 | 0.9392 | 0.01573 | -0.0594 | 59.7076
8 | 0.9707 | 0.01682 | -0.0565 | 57.7111
8.5 | 1.0095 | 0.01763 | -0.0549 | 57.2604
9 | 1.0502 | 0.01838 | -0.0537 | 57.1382
9.5 | 1.0853 | 0.01941 | -0.0517 | 55.9145
10 | 1.1249 | 0.02025 | -0.0504 | 55.5506
10.5 | 1.1653 | 0.02106 | -0.0494 | 55.3324
11 | 1.2049 | 0.02192 | -0.0482 | 54.9681
11.5 | 1.2405 | 0.023 | -0.0466 | 53.9348
12 | 1.2795 | 0.02394 | -0.0455 | 53.4461
12.5 | 1.3194 | 0.02483 | -0.0446 | 53.1373
13 | 1.3509 | 0.02617 | -0.0426 | 51.6202
13.5 | 1.3863 | 0.02733 | -0.0413 | 50.7245
14 | 1.4191 | 0.02866 | -0.0396 | 49.515
14.5 | 1.4461 | 0.03037 | -0.0374 | 47.6161
15 | 1.4774 | 0.03184 | -0.0358 | 46.4008
15.5 | 1.5105 | 0.03323 | -0.0345 | 45.4559
16 | 1.5368 | 0.03511 | -0.0326 | 43.771
16.5 | 1.5674 | 0.03674 | -0.0312 | 42.6619
17 | 1.5929 | 0.03877 | -0.0295 | 41.0859
17.5 | 1.6218 | 0.04055 | -0.0283 | 39.9951
18 | 1.6446 | 0.04287 | -0.0266 | 38.3625
18.5 | 1.6714 | 0.04491 | -0.0254 | 37.2167
19 | 1.6903 | 0.04765 | -0.0237 | 35.4732
19.5 | 1.7092 | 0.05044 | -0.0222 | 33.8858
20 | 1.7312 | 0.05302 | -0.0212 | 32.6518

## 139. Re 18M Mach 0.10 (1)
BIGFOIL.COM POLAR EXPORT
NACA67-720
NACA67-720 |  |  |  | Cl Max: | 1.919 | at alpha= | 12.5 | deg
JavaFoil+Calcfoil stall+Eppler ext transition |  |  |  | L/D Max: | 130.623 | at alpha= | 2.5 | deg
Re: | 18000000 |  |  | Cd Min: | 0.00609 | at alpha= | -3.5 | deg
Mach: | 0.1 |  |  | Cl=0 at alpha= | -6.2661 | deg
|  |  |  | @ Cl=0.1, Cd= | 0.0061578
|  |  |  | @ Cl=0.4, Cd= | 0.0065979
|  |  |  | @ Cl=0.6, Cd= | 0.0071681
alpha (deg) | Cl | Cd | Cm | Cl/Cd
-20 | -0.751 | 0.13992 | -0.061 | -5.366
-19.5 | -0.762 | 0.13221 | -0.063 | -5.76
-19 | -0.77 | 0.1247 | -0.065 | -6.177
-18.5 | -0.776 | 0.11792 | -0.067 | -6.583
-18 | -0.781 | 0.1101 | -0.069 | -7.093
-17.5 | -0.784 | 0.10113 | -0.072 | -7.752
-17 | -0.785 | 0.09153 | -0.076 | -8.578
-16.5 | -0.793 | 0.07413 | -0.084 | -10.695
-16 | -0.81 | 0.05019 | -0.093 | -16.146
-15.5 | -0.855 | 0.02112 | -0.107 | -40.46
-15 | -0.839 | 0.01862 | -0.109 | -45.077
-14.5 | -0.82 | 0.01625 | -0.112 | -50.447
-14 | -0.795 | 0.01461 | -0.114 | -54.401
-13.5 | -0.765 | 0.01329 | -0.117 | -57.59
-13 | -0.73 | 0.01238 | -0.119 | -59.008
-12.5 | -0.692 | 0.01145 | -0.121 | -60.427
-12 | -0.647 | 0.01084 | -0.123 | -59.685
-11.5 | -0.599 | 0.01024 | -0.125 | -58.493
-11 | -0.549 | 0.00963 | -0.127 | -57.042
-10.5 | -0.497 | 0.00922 | -0.129 | -53.913
-10 | -0.443 | 0.00875 | -0.131 | -50.631
-9.5 | -0.387 | 0.00837 | -0.133 | -46.302
-9 | -0.33 | 0.00755 | -0.135 | -43.774
-8.5 | -0.272 | 0.00724 | -0.136 | -37.58
-8 | -0.213 | 0.00701 | -0.138 | -30.331
-7.5 | -0.152 | 0.00679 | -0.14 | -22.417
-7 | -0.091 | 0.00661 | -0.142 | -13.763
-6.5 | -0.029 | 0.00644 | -0.144 | -4.527
-6 | 0.033 | 0.0063 | -0.146 | 5.249
-5.5 | 0.096 | 0.00614 | -0.148 | 15.574
-5 | 0.159 | 0.00642 | -0.149 | 24.7
-4.5 | 0.222 | 0.00653 | -0.151 | 33.94
-4 | 0.286 | 0.00655 | -0.153 | 43.711
-3.5 | 0.35 | 0.00609 | -0.154 | 57.404
-3 | 0.413 | 0.00673 | -0.156 | 61.369
-2.5 | 0.476 | 0.00679 | -0.158 | 70.142
-2 | 0.54 | 0.00693 | -0.159 | 77.835
-1.5 | 0.603 | 0.00718 | -0.161 | 83.961
-1 | 0.667 | 0.00727 | -0.163 | 91.632
-0.5 | 0.73 | 0.00733 | -0.164 | 99.588
0 | 0.797 | 0.00751 | -0.166 | 106.056
0.5 | 0.859 | 0.0078 | -0.168 | 110.222
1 | 0.922 | 0.00794 | -0.169 | 116.091
1.5 | 0.985 | 0.00801 | -0.171 | 122.865
2 | 1.047 | 0.00833 | -0.173 | 125.689
2.5 | 1.109 | 0.00849 | -0.175 | 130.623
3 | 1.163 | 0.009 | -0.177 | 129.166
3.5 | 1.222 | 0.00951 | -0.178 | 128.475
4 | 1.281 | 0.00998 | -0.18 | 128.383
4.5 | 1.339 | 0.01036 | -0.181 | 129.267
5 | 1.396 | 0.01121 | -0.183 | 124.537
5.5 | 1.451 | 0.0118 | -0.184 | 122.986
6 | 1.506 | 0.01229 | -0.185 | 122.555
6.5 | 1.559 | 0.01271 | -0.187 | 122.674
7 | 1.609 | 0.01316 | -0.188 | 122.215
7.5 | 1.655 | 0.01365 | -0.189 | 121.275
8 | 1.7 | 0.01412 | -0.191 | 120.367
8.5 | 1.741 | 0.01509 | -0.192 | 115.373
9 | 1.78 | 0.01564 | -0.193 | 113.786
9.5 | 1.815 | 0.01631 | -0.194 | 111.29
10 | 1.845 | 0.01692 | -0.196 | 109.042
10.5 | 1.87 | 0.01755 | -0.197 | 106.526
11 | 1.89 | 0.01831 | -0.198 | 103.183
11.5 | 1.904 | 0.019 | -0.199 | 100.242
12 | 1.914 | 0.01982 | -0.2 | 96.58
12.5 | 1.919 | 0.0206 | -0.201 | 93.119
13 | 1.918 | 0.02153 | -0.202 | 89.09
13.5 | 1.913 | 0.02243 | -0.203 | 85.259
14 | 1.903 | 0.02325 | -0.204 | 81.818
14.5 | 1.887 | 0.02427 | -0.205 | 77.753
15 | 1.868 | 0.02551 | -0.206 | 73.229
15.5 | 1.844 | 0.02683 | -0.207 | 68.727
16 | 1.816 | 0.02799 | -0.207 | 64.864
16.5 | 1.784 | 0.02928 | -0.208 | 60.934
17 | 1.75 | 0.03055 | -0.209 | 57.271
17.5 | 1.712 | 0.03228 | -0.209 | 53.034

## 140. Re 18M Mach 0.10 (2)
BIGFOIL.COM POLAR EXPORT
NACA67-720
NACA67-720 |  |  |  | Cl Max: | 1.7294 | at alpha= | 20 | deg
XFOIL ncrit=9 |  |  |  | L/D Max: | 136.07 | at alpha= | -0.5 | deg
Re: | 18000000 |  |  | Cd Min: | 0.05498 | at alpha= | 20 | deg
Mach: | 0.1 |  |  | Cl=0 at alpha= | -6.9807 | deg
|  |  |  | @ Cl=0.1, Cd= | 0.0058351
|  |  |  | @ Cl=0.4, Cd= | 0.0045811
|  |  |  | @ Cl=0.6, Cd= | 0.0046093
alpha (deg) | Cl | Cd | Cm | Cl/Cd
-20 | -1.1018 | 0.02497 | -0.1802 | -44.1249
-19.5 | -1.0256 | 0.02259 | -0.1906 | -45.4006
-19 | -0.9776 | 0.02086 | -0.1941 | -46.8648
-18.5 | -0.9391 | 0.01938 | -0.1951 | -48.4572
-18 | -0.9013 | 0.01818 | -0.1953 | -49.5765
-17.5 | -0.8661 | 0.01706 | -0.1947 | -50.7679
-17 | -0.829 | 0.01613 | -0.194 | -51.3949
-16 | -0.7585 | 0.01435 | -0.1914 | -52.8571
-15.5 | -0.7215 | 0.0136 | -0.1901 | -53.0515
-15 | -0.6846 | 0.01284 | -0.1886 | -53.3178
-14.5 | -0.6443 | 0.01223 | -0.1875 | -52.6819
-14 | -0.6098 | 0.01145 | -0.1854 | -53.2576
-13.5 | -0.5761 | 0.01059 | -0.1831 | -54.4004
-13 | -0.5317 | 0.01019 | -0.1823 | -52.1786
-12.5 | -0.4929 | 0.00963 | -0.1805 | -51.1838
-12 | -0.4474 | 0.00927 | -0.1798 | -48.2632
-11.5 | -0.4033 | 0.00889 | -0.1788 | -45.3656
-11 | -0.3582 | 0.00857 | -0.1779 | -41.797
-10.5 | -0.3149 | 0.00822 | -0.1766 | -38.309
-10 | -0.2696 | 0.00791 | -0.1756 | -34.0834
-9.5 | -0.2257 | 0.00759 | -0.1743 | -29.7365
-9 | -0.1836 | 0.00727 | -0.1727 | -25.2545
-8.5 | -0.1392 | 0.00699 | -0.1714 | -19.9142
-8 | -0.0935 | 0.00677 | -0.1703 | -13.8109
-7.5 | -0.0491 | 0.00651 | -0.169 | -7.5422
-7 | -0.0018 | 0.00631 | -0.1681 | -0.28526
-6.5 | 0.0448 | 0.0061 | -0.1671 | 7.3443
-6 | 0.0897 | 0.00588 | -0.1658 | 15.2551
-5.5 | 0.1356 | 0.00568 | -0.1646 | 23.8732
-5 | 0.1803 | 0.00549 | -0.1631 | 32.8415
-4.5 | 0.2209 | 0.00528 | -0.1607 | 41.8371
-4 | 0.2444 | 0.00514 | -0.1545 | 47.5486
-3.5 | 0.2849 | 0.00501 | -0.152 | 56.8663
-3 | 0.3288 | 0.00487 | -0.1502 | 67.5154
-2.5 | 0.3774 | 0.00467 | -0.1494 | 80.8137
-2 | 0.4257 | 0.00448 | -0.1486 | 95.0223
-1.5 | 0.4677 | 0.00433 | -0.1464 | 108.0139
-1 | 0.5071 | 0.00414 | -0.1435 | 122.4879
-0.5 | 0.547 | 0.00402 | -0.1408 | 136.0697
0.5 | 0.5868 | 0.00435 | -0.1268 | 134.8966
1 | 0.6036 | 0.00468 | -0.1195 | 128.9744
1.5 | 0.593 | 0.00559 | -0.1069 | 106.0823
2 | 0.6086 | 0.00621 | -0.1001 | 98.0032
2.5 | 0.632 | 0.007 | -0.0945 | 90.2857
3 | 0.6635 | 0.00768 | -0.0906 | 86.3932
3.5 | 0.6793 | 0.00881 | -0.0838 | 77.1056
4 | 0.703 | 0.00982 | -0.0788 | 71.5886
4.5 | 0.732 | 0.01073 | -0.0748 | 68.2199
5 | 0.7531 | 0.01195 | -0.0695 | 63.0209
5.5 | 0.7903 | 0.0127 | -0.0672 | 62.2283
6.5 | 0.8633 | 0.01434 | -0.0626 | 60.2022
7 | 0.9038 | 0.01505 | -0.061 | 60.0532
7.5 | 0.9375 | 0.01605 | -0.0584 | 58.4112
8 | 0.9714 | 0.01706 | -0.0559 | 56.9402
8.5 | 1.0105 | 0.01787 | -0.0543 | 56.5473
9 | 1.0476 | 0.01882 | -0.0524 | 55.6642
9.5 | 1.0864 | 0.01971 | -0.0509 | 55.1192
10 | 1.1268 | 0.02055 | -0.0497 | 54.8321
10.5 | 1.1674 | 0.02137 | -0.0485 | 54.628
11 | 1.2034 | 0.02245 | -0.0468 | 53.6036
11.5 | 1.2428 | 0.02338 | -0.0456 | 53.1565
12 | 1.2825 | 0.02431 | -0.0445 | 52.7561
12.5 | 1.3214 | 0.02529 | -0.0434 | 52.2499
13 | 1.3531 | 0.02666 | -0.0414 | 50.7539
13.5 | 1.389 | 0.02784 | -0.04 | 49.8922
14 | 1.4205 | 0.02929 | -0.0381 | 48.4978
14.5 | 1.448 | 0.03102 | -0.0358 | 46.6796
15 | 1.4811 | 0.03244 | -0.0343 | 45.6566
15.5 | 1.5089 | 0.03425 | -0.0324 | 44.0555
16 | 1.5401 | 0.03587 | -0.0309 | 42.9356
16.5 | 1.568 | 0.03777 | -0.0292 | 41.5144
17 | 1.5963 | 0.03965 | -0.0277 | 40.2598
17.5 | 1.622 | 0.04177 | -0.0261 | 38.8317
18 | 1.6477 | 0.04395 | -0.0246 | 37.4903
18.5 | 1.6695 | 0.04651 | -0.023 | 35.8955
19 | 1.6932 | 0.04893 | -0.0217 | 34.6045
19.5 | 1.7112 | 0.05191 | -0.0201 | 32.9647
20 | 1.7294 | 0.05498 | -0.0189 | 31.4551

## 141. Re 18M Mach 0.25 (1)
BIGFOIL.COM POLAR EXPORT
NACA67-720
NACA67-720 |  |  |  | Cl Max: | 1.877 | at alpha= | 11 | deg
JavaFoil+Calcfoil stall+Eppler ext transition |  |  |  | L/D Max: | 127.714 | at alpha= | 3 | deg
Re: | 18000000 |  |  | Cd Min: | 0.00585 | at alpha= | -3.5 | deg
Mach: | 0.25 |  |  | Cl=0 at alpha= | -6.2656 | deg
|  |  |  | @ Cl=0.1, Cd= | 0.0063158
|  |  |  | @ Cl=0.4, Cd= | 0.0065502
|  |  |  | @ Cl=0.6, Cd= | 0.0072835
alpha (deg) | Cl | Cd | Cm | Cl/Cd
-19 | -0.536 | 0.145 | -0.059 | -3.699
-18.5 | -0.571 | 0.13608 | -0.06 | -4.2
-18 | -0.603 | 0.1267 | -0.064 | -4.762
-17.5 | -0.629 | 0.12036 | -0.065 | -5.226
-17 | -0.651 | 0.11279 | -0.068 | -5.769
-16.5 | -0.667 | 0.10529 | -0.07 | -6.335
-16 | -0.678 | 0.09729 | -0.074 | -6.971
-15.5 | -0.685 | 0.08916 | -0.077 | -7.68
-15 | -0.688 | 0.07933 | -0.082 | -8.669
-14.5 | -0.694 | 0.06303 | -0.091 | -11.008
-14 | -0.753 | 0.0209 | -0.114 | -36.038
-13.5 | -0.741 | 0.01656 | -0.118 | -44.735
-13 | -0.718 | 0.01414 | -0.121 | -50.778
-12.5 | -0.687 | 0.01273 | -0.124 | -53.978
-12 | -0.647 | 0.0118 | -0.126 | -54.863
-11.5 | -0.603 | 0.01088 | -0.128 | -55.37
-11 | -0.555 | 0.01026 | -0.13 | -54.044
-10.5 | -0.504 | 0.00968 | -0.132 | -51.998
-10 | -0.45 | 0.00921 | -0.134 | -48.86
-9.5 | -0.394 | 0.00873 | -0.136 | -45.188
-9 | -0.337 | 0.00781 | -0.138 | -43.189
-8.5 | -0.278 | 0.00748 | -0.14 | -37.147
-8 | -0.217 | 0.00718 | -0.142 | -30.266
-7.5 | -0.156 | 0.00695 | -0.144 | -22.402
-7 | -0.093 | 0.00677 | -0.146 | -13.776
-6.5 | -0.03 | 0.00663 | -0.148 | -4.507
-6 | 0.034 | 0.00644 | -0.15 | 5.266
-5.5 | 0.098 | 0.00631 | -0.151 | 15.557
-5 | 0.163 | 0.0065 | -0.153 | 25.041
-4.5 | 0.227 | 0.00663 | -0.155 | 34.308
-4 | 0.294 | 0.00609 | -0.157 | 48.254
-3.5 | 0.359 | 0.00585 | -0.158 | 61.362
-3 | 0.424 | 0.00696 | -0.16 | 60.915
-2.5 | 0.489 | 0.00694 | -0.162 | 70.411
-2 | 0.554 | 0.00705 | -0.163 | 78.593
-1.5 | 0.619 | 0.00738 | -0.165 | 83.922
-1 | 0.684 | 0.00746 | -0.167 | 91.685
-0.5 | 0.749 | 0.0075 | -0.168 | 99.936
0 | 0.818 | 0.00772 | -0.17 | 105.899
0.5 | 0.882 | 0.00804 | -0.172 | 109.729
1 | 0.947 | 0.00821 | -0.174 | 115.338
1.5 | 1.011 | 0.00829 | -0.176 | 121.878
2 | 1.075 | 0.00864 | -0.177 | 124.473
2.5 | 1.139 | 0.00895 | -0.18 | 127.312
3 | 1.193 | 0.00934 | -0.181 | 127.714
3.5 | 1.254 | 0.00993 | -0.183 | 126.224
4 | 1.314 | 0.01039 | -0.184 | 126.439
4.5 | 1.372 | 0.01077 | -0.186 | 127.477
5 | 1.43 | 0.01179 | -0.187 | 121.291
5.5 | 1.487 | 0.01239 | -0.189 | 119.998
6 | 1.542 | 0.01292 | -0.19 | 119.287
6.5 | 1.595 | 0.01345 | -0.192 | 118.634
7 | 1.644 | 0.01395 | -0.193 | 117.8
7.5 | 1.689 | 0.01444 | -0.194 | 116.975
8 | 1.731 | 0.01504 | -0.196 | 115.105
8.5 | 1.769 | 0.01608 | -0.197 | 110.043
9 | 1.803 | 0.01673 | -0.198 | 107.753
9.5 | 1.833 | 0.01749 | -0.2 | 104.816
10 | 1.856 | 0.01822 | -0.201 | 101.886
10.5 | 1.87 | 0.01908 | -0.202 | 98.029
11 | 1.877 | 0.01983 | -0.203 | 94.662
11.5 | 1.876 | 0.02079 | -0.204 | 90.257
12 | 1.867 | 0.02161 | -0.205 | 86.401
12.5 | 1.851 | 0.02263 | -0.206 | 81.762
13 | 1.825 | 0.02379 | -0.207 | 76.743
13.5 | 1.792 | 0.02503 | -0.208 | 71.594
14 | 1.75 | 0.02635 | -0.209 | 66.422
14.5 | 1.7 | 0.02805 | -0.21 | 60.602
15 | 1.642 | 0.02927 | -0.211 | 56.123
15.5 | 1.577 | 0.03136 | -0.211 | 50.265
16 | 1.504 | 0.03345 | -0.212 | 44.974

## 142. Re 18M Mach 0.25 (2)
BIGFOIL.COM POLAR EXPORT
NACA67-720
NACA67-720 |  |  |  | Cl Max: | 1.7302 | at alpha= | 20 | deg
XFOIL ncrit=9 |  |  |  | L/D Max: | 146.595 | at alpha= | 0.5 | deg
Re: | 18000000 |  |  | Cd Min: | 0.06518 | at alpha= | 20 | deg
Mach: | 0.25 |  |  | Cl=0 at alpha= | -7.1286 | deg
|  |  |  | @ Cl=0.1, Cd= | 0.0061135
|  |  |  | @ Cl=0.4, Cd= | 0.004697
|  |  |  | @ Cl=0.6, Cd= | 0.0040979
alpha (deg) | Cl | Cd | Cm | Cl/Cd
-20 | -1.0564 | 0.03503 | -0.1998 | -30.157
-19.5 | -1.0534 | 0.03042 | -0.2 | -34.6285
-18.5 | -0.9643 | 0.024 | -0.2088 | -40.1792
-18 | -0.9188 | 0.02175 | -0.2112 | -42.2437
-17.5 | -0.8793 | 0.02 | -0.2115 | -43.965
-17 | -0.843 | 0.01849 | -0.2106 | -45.5922
-16.5 | -0.8062 | 0.01723 | -0.2091 | -46.7905
-16 | -0.7697 | 0.0161 | -0.2073 | -47.8075
-15.5 | -0.7312 | 0.01512 | -0.2055 | -48.3598
-15 | -0.6922 | 0.01421 | -0.2036 | -48.7122
-14.5 | -0.652 | 0.01339 | -0.2018 | -48.6931
-14 | -0.6122 | 0.01261 | -0.1997 | -48.5488
-13.5 | -0.5693 | 0.01195 | -0.1981 | -47.6402
-13 | -0.5258 | 0.01137 | -0.1964 | -46.2445
-12.5 | -0.4973 | 0.01023 | -0.1925 | -48.6119
-12 | -0.4508 | 0.0098 | -0.1911 | -46
-11.5 | -0.4055 | 0.00937 | -0.1896 | -43.2764
-11 | -0.358 | 0.00902 | -0.1884 | -39.6896
-10.5 | -0.3115 | 0.00865 | -0.187 | -36.0116
-10 | -0.2659 | 0.00828 | -0.1854 | -32.1135
-9.5 | -0.221 | 0.00794 | -0.1837 | -27.8338
-9 | -0.1747 | 0.00763 | -0.1822 | -22.8965
-8.5 | -0.131 | 0.00727 | -0.1803 | -18.0193
-8 | -0.0841 | 0.00701 | -0.1789 | -11.9971
-7.5 | -0.0358 | 0.00676 | -0.1778 | -5.2959
-7 | 0.0124 | 0.00652 | -0.1767 | 1.9018
-6.5 | 0.0599 | 0.00629 | -0.1754 | 9.5231
-6 | 0.1076 | 0.00608 | -0.1742 | 17.6974
-5.5 | 0.1545 | 0.00586 | -0.1728 | 26.3652
-5 | 0.2013 | 0.00567 | -0.1714 | 35.5026
-4.5 | 0.245 | 0.00545 | -0.1693 | 44.9541
-4 | 0.2862 | 0.00526 | -0.1666 | 54.4106
-3.5 | 0.3025 | 0.00511 | -0.1584 | 59.1977
-3 | 0.3393 | 0.00498 | -0.1547 | 68.1325
-2.5 | 0.3861 | 0.00476 | -0.1532 | 81.1134
-2 | 0.4324 | 0.00455 | -0.1515 | 95.033
-1.5 | 0.4643 | 0.00437 | -0.1466 | 106.2471
-1 | 0.5103 | 0.0042 | -0.1448 | 121.5
-0.5 | 0.5503 | 0.00407 | -0.1418 | 135.2088
0 | 0.5925 | 0.00405 | -0.1393 | 146.2963
0.5 | 0.6113 | 0.00417 | -0.1319 | 146.5947
1 | 0.6268 | 0.00452 | -0.124 | 138.6726
1.5 | 0.6154 | 0.00541 | -0.1109 | 113.7523
2 | 0.6261 | 0.00621 | -0.1027 | 100.8213
2.5 | 0.6345 | 0.00738 | -0.0939 | 85.9756
3 | 0.6621 | 0.00824 | -0.089 | 80.3519
3.5 | 0.6814 | 0.00938 | -0.0826 | 72.6439
4 | 0.6975 | 0.01069 | -0.0759 | 65.2479
4.5 | 0.7305 | 0.01157 | -0.0724 | 63.1374
5 | 0.7494 | 0.01295 | -0.0665 | 57.8687
5.5 | 0.7866 | 0.0138 | -0.0639 | 57
6 | 0.8224 | 0.01472 | -0.0612 | 55.8696
6.5 | 0.8612 | 0.0156 | -0.059 | 55.2051
7 | 0.9022 | 0.0164 | -0.0571 | 55.0122
7.5 | 0.9407 | 0.01731 | -0.055 | 54.3443
8 | 0.9711 | 0.01859 | -0.0516 | 52.2378
8.5 | 1.0109 | 0.01952 | -0.0497 | 51.7879
9 | 1.0535 | 0.02036 | -0.0483 | 51.7436
9.5 | 1.0896 | 0.02153 | -0.046 | 50.6085
10 | 1.1309 | 0.02248 | -0.0445 | 50.3069
10.5 | 1.173 | 0.02342 | -0.0431 | 50.0854
11 | 1.213 | 0.02449 | -0.0415 | 49.5304
11.5 | 1.2509 | 0.02571 | -0.0397 | 48.6542
12 | 1.2924 | 0.02674 | -0.0383 | 48.3321
12.5 | 1.3328 | 0.02785 | -0.0369 | 47.8564
13 | 1.3639 | 0.02953 | -0.0343 | 46.1869
13.5 | 1.3985 | 0.03105 | -0.0323 | 45.0403
14 | 1.4265 | 0.03299 | -0.0296 | 43.2404
14.5 | 1.46 | 0.03468 | -0.0276 | 42.0992
15 | 1.4901 | 0.03665 | -0.0254 | 40.6576
15.5 | 1.522 | 0.03857 | -0.0235 | 39.4607
16 | 1.5524 | 0.04063 | -0.0215 | 38.2082
16.5 | 1.5821 | 0.0428 | -0.0197 | 36.965
17 | 1.6056 | 0.04552 | -0.0174 | 35.2724
17.5 | 1.6339 | 0.04794 | -0.0157 | 34.0822
18 | 1.6555 | 0.05096 | -0.0138 | 32.4863
18.5 | 1.6753 | 0.05425 | -0.0119 | 30.8811
19 | 1.6946 | 0.0577 | -0.0103 | 29.3692
19.5 | 1.714 | 0.06126 | -0.009 | 27.9791
20 | 1.7302 | 0.06518 | -0.0078 | 26.545

## 143. Re 18M Mach 0.50 (1)
BIGFOIL.COM POLAR EXPORT
NACA67-720
NACA67-720 |  |  |  | Cl Max: | 1.783 | at alpha= | 7.5 | deg
JavaFoil+Calcfoil stall+Eppler ext transition |  |  |  | L/D Max: | 118.452 | at alpha= | 2 | deg
Re: | 18000000 |  |  | Cd Min: | 0.00633 | at alpha= | -5 | deg
Mach: | 0.5 |  |  | Cl=0 at alpha= | -6.2676 | deg
|  |  |  | @ Cl=0.1, Cd= | 0.0066261
|  |  |  | @ Cl=0.4, Cd= | 0.00697
|  |  |  | @ Cl=0.6, Cd= | 0.0076637
alpha (deg) | Cl | Cd | Cm | Cl/Cd
-20 | -0.795 | 0.17804 | -0.065 | -4.463
-19.5 | -0.765 | 0.17434 | -0.065 | -4.389
-19 | -0.737 | 0.16782 | -0.066 | -4.39
-18.5 | -0.709 | 0.15601 | -0.068 | -4.542
-18 | -0.679 | 0.15358 | -0.068 | -4.423
-17.5 | -0.651 | 0.13535 | -0.069 | -4.807
-17 | -0.621 | 0.1406 | -0.069 | -4.419
-16.5 | -0.593 | 0.12393 | -0.07 | -4.783
-16 | -0.564 | 0.11598 | -0.072 | -4.865
-15.5 | -0.536 | 0.1096 | -0.073 | -4.889
-15 | -0.506 | 0.10364 | -0.073 | -4.885
-14.5 | -0.479 | 0.09368 | -0.077 | -5.113
-14 | -0.453 | 0.08324 | -0.085 | -5.447
-13.5 | -0.431 | 0.07016 | -0.096 | -6.137
-13 | -0.459 | 0.01809 | -0.133 | -25.349
-12.5 | -0.36 | 0.10231 | -0.07 | -3.521
-12 | -0.332 | 0.08998 | -0.072 | -3.685
-11.5 | -0.303 | 0.08473 | -0.073 | -3.571
-11 | -0.274 | 0.0745 | -0.077 | -3.681
-10.5 | -0.383 | 0.06212 | -0.09 | -6.165
-10 | -0.438 | 0.01355 | -0.147 | -32.309
-9.5 | -0.404 | 0.01131 | -0.151 | -35.732
-9 | -0.355 | 0.01022 | -0.153 | -34.735
-8.5 | -0.298 | 0.00876 | -0.156 | -34.071
-8 | -0.236 | 0.00833 | -0.158 | -28.355
-7.5 | -0.17 | 0.00794 | -0.16 | -21.462
-7 | -0.103 | 0.0076 | -0.162 | -13.499
-6.5 | -0.033 | 0.00738 | -0.164 | -4.47
-6 | 0.038 | 0.00715 | -0.167 | 5.246
-5.5 | 0.109 | 0.00655 | -0.168 | 16.621
-5 | 0.181 | 0.00633 | -0.17 | 28.502
-4.5 | 0.253 | 0.00683 | -0.172 | 36.996
-4 | 0.327 | 0.00694 | -0.174 | 47.132
-3.5 | 0.4 | 0.00697 | -0.176 | 57.331
-3 | 0.472 | 0.00716 | -0.177 | 65.915
-2.5 | 0.544 | 0.00761 | -0.179 | 71.539
-2 | 0.617 | 0.00768 | -0.181 | 80.306
-1.5 | 0.689 | 0.0082 | -0.183 | 83.978
-1 | 0.761 | 0.00838 | -0.185 | 90.905
-0.5 | 0.834 | 0.00844 | -0.186 | 98.814
0 | 0.91 | 0.00867 | -0.188 | 105.033
0.5 | 0.982 | 0.00905 | -0.19 | 108.525
1 | 1.054 | 0.00924 | -0.193 | 114.099
1.5 | 1.125 | 0.00972 | -0.195 | 115.798
2 | 1.197 | 0.0101 | -0.197 | 118.452
2.5 | 1.268 | 0.01075 | -0.199 | 117.962
3 | 1.323 | 0.01156 | -0.201 | 114.46
3.5 | 1.39 | 0.01227 | -0.202 | 113.348
4 | 1.454 | 0.01285 | -0.204 | 113.17
4.5 | 1.516 | 0.01405 | -0.206 | 107.939
5 | 1.576 | 0.01487 | -0.207 | 105.965
5.5 | 1.632 | 0.01571 | -0.209 | 103.914
6 | 1.685 | 0.01649 | -0.211 | 102.195
6.5 | 1.733 | 0.01728 | -0.212 | 100.309
7 | 1.766 | 0.01819 | -0.214 | 97.049
7.5 | 1.783 | 0.01975 | -0.215 | 90.27
8 | 1.779 | 0.02102 | -0.217 | 84.65
8.5 | 1.738 | 0.02246 | -0.218 | 77.399
9 | 1.613 | 0.02413 | -0.22 | 66.851
9.5 | 1.086 | 0.02637 | -0.221 | 41.191
10 | 1.117 | 0.02984 | -0.222 | 37.425
10.5 | 1.151 | 0.02764 | -0.224 | 41.665
11 | 1.183 | 0.03006 | -0.225 | 39.354
11.5 | 1.214 | 0.03278 | -0.226 | 37.024
12 | 1.245 | 0.0334 | -0.227 | 37.275
12.5 | 1.275 | 0.03612 | -0.228 | 35.309

## 144. Re 18M Mach 0.50 (2)
BIGFOIL.COM POLAR EXPORT
NACA67-720
NACA67-720 |  |  |  | Cl Max: | 1.5573 | at alpha= | 15 | deg
XFOIL ncrit=9 |  |  |  | L/D Max: | 176.723 | at alpha= | 1 | deg
Re: | 18000000 |  |  | Cd Min: | 0.05596 | at alpha= | 15 | deg
Mach: | 0.5 |  |  | Cl=0 at alpha= | -99 | deg
|  |  |  | @ Cl=0.1, Cd= | 0.00438
|  |  |  | @ Cl=0.4, Cd= | 0.00438
|  |  |  | @ Cl=0.6, Cd= | 0.00438
alpha (deg) | Cl | Cd | Cm | Cl/Cd
0 | 0.6318 | 0.00438 | -0.1482 | 144.2466
0.5 | 0.6839 | 0.00414 | -0.1467 | 165.1932
1 | 0.7281 | 0.00412 | -0.1435 | 176.7233
1.5 | 0.742 | 0.00457 | -0.1344 | 162.3632
2 | 0.7195 | 0.00621 | -0.1174 | 115.8615
2.5 | 0.702 | 0.00812 | -0.1021 | 86.4532
3 | 0.6648 | 0.01082 | -0.084 | 61.4418
3.5 | 0.6851 | 0.01228 | -0.0768 | 55.7899
4 | 0.7059 | 0.01375 | -0.0698 | 51.3382
4.5 | 0.7398 | 0.01499 | -0.0653 | 49.3529
5 | 0.7698 | 0.01633 | -0.0601 | 47.1402
5.5 | 0.7976 | 0.01789 | -0.0548 | 44.5836
6.5 | 0.8615 | 0.02089 | -0.0457 | 41.2398
7 | 0.9048 | 0.02211 | -0.0429 | 40.9227
7.5 | 0.9471 | 0.02339 | -0.04 | 40.4917
8 | 0.984 | 0.02503 | -0.0363 | 39.3128
8.5 | 1.0234 | 0.02659 | -0.033 | 38.4882
9 | 1.0673 | 0.02807 | -0.0302 | 38.0228
9.5 | 1.1098 | 0.0297 | -0.0273 | 37.367
10 | 1.1583 | 0.0311 | -0.0251 | 37.2444
10.5 | 1.2025 | 0.03284 | -0.0223 | 36.6169
11 | 1.2499 | 0.03445 | -0.0197 | 36.2816
11.5 | 1.2931 | 0.0364 | -0.0168 | 35.5247
12 | 1.3399 | 0.03824 | -0.014 | 35.0392
12.5 | 1.3788 | 0.04064 | -0.0107 | 33.9272
13 | 1.4078 | 0.04371 | -0.0066 | 32.2077
13.5 | 1.4497 | 0.04621 | -0.0035 | 31.372
14 | 1.4868 | 0.0492 | -0.0001 | 30.2195
14.5 | 1.5238 | 0.05237 | 0.0032 | 29.0968
15 | 1.5573 | 0.05596 | 0.0067 | 27.8288

## 145. Re 20M Mach 0.00 (1)
BIGFOIL.COM POLAR EXPORT
NACA67-720
NACA67-720 |  |  |  | Cl Max: | 1.929 | at alpha= | 13 | deg
JavaFoil+Calcfoil stall+Eppler ext transition |  |  |  | L/D Max: | 131.56 | at alpha= | 4.5 | deg
Re: | 20000000 |  |  | Cd Min: | 0.00608 | at alpha= | -3.5 | deg
Mach: | 0 |  |  | Cl=0 at alpha= | -6.2661 | deg
|  |  |  | @ Cl=0.1, Cd= | 0.0065116
|  |  |  | @ Cl=0.4, Cd= | 0.0068064
|  |  |  | @ Cl=0.6, Cd= | 0.00725
alpha (deg) | Cl | Cd | Cm | Cl/Cd
-20 | -0.785 | 0.13491 | -0.062 | -5.821
-19.5 | -0.793 | 0.12754 | -0.064 | -6.216
-19 | -0.801 | 0.11729 | -0.067 | -6.825
-18.5 | -0.802 | 0.11238 | -0.068 | -7.141
-18 | -0.805 | 0.1037 | -0.071 | -7.765
-17.5 | -0.807 | 0.09347 | -0.075 | -8.635
-17 | -0.825 | 0.06835 | -0.085 | -12.063
-16.5 | -0.82 | 0.0617 | -0.088 | -13.283
-16 | -0.871 | 0.02508 | -0.103 | -34.73
-15.5 | -0.867 | 0.01899 | -0.107 | -45.684
-15 | -0.848 | 0.01727 | -0.109 | -49.114
-14.5 | -0.826 | 0.0153 | -0.112 | -54.007
-14 | -0.799 | 0.01385 | -0.114 | -57.691
-13.5 | -0.768 | 0.01275 | -0.116 | -60.211
-13 | -0.732 | 0.01185 | -0.118 | -61.718
-12.5 | -0.692 | 0.01109 | -0.12 | -62.388
-12 | -0.647 | 0.01052 | -0.122 | -61.449
-11.5 | -0.598 | 0.00988 | -0.124 | -60.545
-11 | -0.548 | 0.00938 | -0.126 | -58.457
-10.5 | -0.496 | 0.00898 | -0.128 | -55.21
-10 | -0.442 | 0.00853 | -0.13 | -51.796
-9.5 | -0.386 | 0.00816 | -0.132 | -47.346
-9 | -0.329 | 0.00741 | -0.134 | -44.457
-8.5 | -0.271 | 0.00714 | -0.136 | -37.957
-8 | -0.212 | 0.00689 | -0.138 | -30.745
-7.5 | -0.152 | 0.00665 | -0.14 | -22.794
-7 | -0.091 | 0.00648 | -0.141 | -13.985
-6.5 | -0.029 | 0.00631 | -0.143 | -4.601
-6 | 0.033 | 0.00643 | -0.145 | 5.124
-5.5 | 0.095 | 0.00651 | -0.147 | 14.629
-5 | 0.158 | 0.00653 | -0.149 | 24.185
-4.5 | 0.221 | 0.00664 | -0.151 | 33.222
-4 | 0.285 | 0.0062 | -0.152 | 45.943
-3.5 | 0.348 | 0.00608 | -0.154 | 57.214
-3 | 0.411 | 0.00696 | -0.155 | 59.091
-2.5 | 0.474 | 0.00715 | -0.157 | 66.267
-2 | 0.537 | 0.00724 | -0.159 | 74.154
-1.5 | 0.6 | 0.00725 | -0.16 | 82.789
-1 | 0.663 | 0.00731 | -0.162 | 90.715
-0.5 | 0.727 | 0.00756 | -0.164 | 96.075
0 | 0.793 | 0.00765 | -0.165 | 103.69
0.5 | 0.855 | 0.00787 | -0.167 | 108.638
1 | 0.918 | 0.00812 | -0.168 | 113.086
1.5 | 0.98 | 0.00824 | -0.17 | 119.001
2 | 1.043 | 0.00835 | -0.172 | 124.847
2.5 | 1.105 | 0.0087 | -0.174 | 126.933
3 | 1.158 | 0.00896 | -0.176 | 129.161
3.5 | 1.217 | 0.00942 | -0.178 | 129.229
4 | 1.276 | 0.00977 | -0.179 | 130.526
4.5 | 1.333 | 0.01013 | -0.18 | 131.56
5 | 1.39 | 0.01107 | -0.182 | 125.594
5.5 | 1.445 | 0.01152 | -0.183 | 125.474
6 | 1.5 | 0.01193 | -0.185 | 125.677
6.5 | 1.553 | 0.01236 | -0.186 | 125.662
7 | 1.603 | 0.01281 | -0.187 | 125.086
7.5 | 1.65 | 0.01326 | -0.189 | 124.407
8 | 1.694 | 0.01374 | -0.19 | 123.289
8.5 | 1.736 | 0.01464 | -0.191 | 118.585
9 | 1.776 | 0.01519 | -0.192 | 116.925
9.5 | 1.811 | 0.0158 | -0.194 | 114.634
10 | 1.843 | 0.01644 | -0.195 | 112.149
10.5 | 1.869 | 0.017 | -0.196 | 109.933
11 | 1.89 | 0.01771 | -0.197 | 106.756
11.5 | 1.907 | 0.01836 | -0.198 | 103.835
12 | 1.919 | 0.01913 | -0.199 | 100.292
12.5 | 1.927 | 0.01982 | -0.2 | 97.179
13 | 1.929 | 0.0208 | -0.201 | 92.758
13.5 | 1.927 | 0.02158 | -0.202 | 89.308
14 | 1.921 | 0.02233 | -0.203 | 85.994
14.5 | 1.91 | 0.02339 | -0.204 | 81.657
15 | 1.895 | 0.02448 | -0.205 | 77.4
15.5 | 1.875 | 0.02575 | -0.206 | 72.817
16 | 1.852 | 0.02676 | -0.207 | 69.219
16.5 | 1.826 | 0.02805 | -0.207 | 65.096
17 | 1.797 | 0.0294 | -0.208 | 61.112
17.5 | 1.764 | 0.03076 | -0.209 | 57.366
18 | 1.729 | 0.03267 | -0.209 | 52.932

## 146. Re 20M Mach 0.00 (2)
BIGFOIL.COM POLAR EXPORT
NACA67-720
NACA67-720 |  |  |  | Cl Max: | 1.7408 | at alpha= | 20 | deg
XFOIL ncrit=9 |  |  |  | L/D Max: | 124.336 | at alpha= | -0.5 | deg
Re: | 20000000 |  |  | Cd Min: | 0.0522 | at alpha= | 20 | deg
Mach: | 0 |  |  | Cl=0 at alpha= | -6.9474 | deg
|  |  |  | @ Cl=0.1, Cd= | 0.0056598
|  |  |  | @ Cl=0.4, Cd= | 0.0045065
|  |  |  | @ Cl=0.6, Cd= | 0.0068537
alpha (deg) | Cl | Cd | Cm | Cl/Cd
-19.5 | -1.0279 | 0.02113 | -0.1877 | -48.6465
-19 | -0.9803 | 0.01966 | -0.1908 | -49.8627
-18.5 | -0.9406 | 0.01841 | -0.1918 | -51.0918
-18 | -0.9048 | 0.01725 | -0.1918 | -52.4522
-17.5 | -0.8676 | 0.01633 | -0.1914 | -53.1292
-17 | -0.8324 | 0.01542 | -0.1905 | -53.9818
-16 | -0.7605 | 0.01381 | -0.1882 | -55.0688
-15.5 | -0.7235 | 0.0131 | -0.187 | -55.229
-15 | -0.6854 | 0.01242 | -0.1858 | -55.1852
-14.5 | -0.6467 | 0.01182 | -0.1846 | -54.7124
-14 | -0.6094 | 0.01114 | -0.183 | -54.7038
-13.5 | -0.5769 | 0.01028 | -0.1806 | -56.1187
-13 | -0.5261 | 0.01018 | -0.181 | -51.6798
-12.5 | -0.4939 | 0.00936 | -0.1783 | -52.7671
-12 | -0.4489 | 0.00902 | -0.1776 | -49.7672
-11.5 | -0.4056 | 0.00865 | -0.1765 | -46.8902
-11 | -0.3613 | 0.00835 | -0.1756 | -43.2695
-10.5 | -0.3172 | 0.00802 | -0.1746 | -39.5511
-10 | -0.2725 | 0.00773 | -0.1736 | -35.2523
-9.5 | -0.2303 | 0.0074 | -0.1721 | -31.1216
-9 | -0.1867 | 0.0071 | -0.1708 | -26.2958
-8.5 | -0.1428 | 0.00682 | -0.1695 | -20.9384
-8 | -0.0972 | 0.00659 | -0.1685 | -14.7496
-7.5 | -0.0514 | 0.00634 | -0.1675 | -8.1073
-7 | -0.0048 | 0.00613 | -0.1666 | -0.78303
-6.5 | 0.0408 | 0.00593 | -0.1655 | 6.8803
-6 | 0.0866 | 0.00572 | -0.1644 | 15.1399
-5.5 | 0.1311 | 0.00552 | -0.163 | 23.75
-5 | 0.1761 | 0.00534 | -0.1616 | 32.9775
-4.5 | 0.2133 | 0.00514 | -0.1586 | 41.4981
-4 | 0.2382 | 0.00504 | -0.1527 | 47.2619
-3.5 | 0.2816 | 0.00492 | -0.1509 | 57.2358
-3 | 0.3304 | 0.00475 | -0.1502 | 69.5579
-2.5 | 0.3785 | 0.00457 | -0.1494 | 82.8228
-2 | 0.4225 | 0.00444 | -0.1477 | 95.1577
-1.5 | 0.4702 | 0.00428 | -0.1468 | 109.8598
-1 | 0.5018 | 0.00418 | -0.1422 | 120.0478
-0.5 | 0.5247 | 0.00422 | -0.1357 | 124.3365
0 | 0.5396 | 0.00452 | -0.1275 | 119.3805
0.5 | 0.5525 | 0.00493 | -0.1192 | 112.069
1 | 0.5722 | 0.00524 | -0.1128 | 109.1985
1.5 | 0.5683 | 0.00613 | -0.1017 | 92.708
2 | 0.5882 | 0.00673 | -0.0958 | 87.3997
2.5 | 0.6235 | 0.0071 | -0.0931 | 87.8169
3 | 0.6556 | 0.00775 | -0.0894 | 84.5935
3.5 | 0.6725 | 0.00886 | -0.0829 | 75.9029
4 | 0.7021 | 0.0097 | -0.079 | 72.3814
4.5 | 0.7277 | 0.0107 | -0.0744 | 68.0093
5 | 0.7533 | 0.01176 | -0.07 | 64.0561
5.5 | 0.7928 | 0.01242 | -0.0682 | 63.8325
6 | 0.8291 | 0.01321 | -0.0658 | 62.7631
6.5 | 0.8667 | 0.01399 | -0.0638 | 61.9514
7 | 0.907 | 0.01469 | -0.0622 | 61.7427
8 | 0.9741 | 0.01666 | -0.0571 | 58.4694
8.5 | 1.0146 | 0.0174 | -0.0558 | 58.3103
9 | 1.0545 | 0.01818 | -0.0544 | 58.0033
9.5 | 1.0907 | 0.01915 | -0.0525 | 56.9556
10 | 1.1302 | 0.01999 | -0.0513 | 56.5383
10.5 | 1.1712 | 0.02078 | -0.0503 | 56.3619
11 | 1.2119 | 0.02157 | -0.0493 | 56.1845
11.5 | 1.2465 | 0.02269 | -0.0475 | 54.9361
12 | 1.2857 | 0.02361 | -0.0464 | 54.4557
12.5 | 1.3253 | 0.02451 | -0.0455 | 54.0718
13 | 1.3599 | 0.02568 | -0.0439 | 52.9556
13.5 | 1.3913 | 0.02704 | -0.0419 | 51.4534
14 | 1.4237 | 0.02838 | -0.0402 | 50.1656
14.5 | 1.4526 | 0.02996 | -0.0382 | 48.4846
15 | 1.4837 | 0.03145 | -0.0366 | 47.1765
15.5 | 1.5168 | 0.03282 | -0.0353 | 46.2157
16 | 1.5437 | 0.03465 | -0.0334 | 44.5512
16.5 | 1.5749 | 0.03623 | -0.0321 | 43.4695
17 | 1.6012 | 0.03818 | -0.0304 | 41.9382
17.5 | 1.6287 | 0.04005 | -0.029 | 40.6667
18 | 1.6522 | 0.04229 | -0.0273 | 39.0683
18.5 | 1.6784 | 0.04437 | -0.0261 | 37.8274
19 | 1.6983 | 0.04701 | -0.0244 | 36.1264
19.5 | 1.7212 | 0.04943 | -0.0232 | 34.821
20 | 1.7408 | 0.0522 | -0.022 | 33.3487

## 147. Re 20M Mach 0.10 (1)
BIGFOIL.COM POLAR EXPORT
NACA67-720
NACA67-720 |  |  |  | Cl Max: | 1.919 | at alpha= | 12.5 | deg
JavaFoil+Calcfoil stall+Eppler ext transition |  |  |  | L/D Max: | 131.241 | at alpha= | 4.5 | deg
Re: | 20000000 |  |  | Cd Min: | 0.00621 | at alpha= | -6 | deg
Mach: | 0.1 |  |  | Cl=0 at alpha= | -6.2661 | deg
|  |  |  | @ Cl=0.1, Cd= | 0.0065225
|  |  |  | @ Cl=0.4, Cd= | 0.0069538
|  |  |  | @ Cl=0.6, Cd= | 0.0072886
alpha (deg) | Cl | Cd | Cm | Cl/Cd
-20 | -0.751 | 0.13898 | -0.061 | -5.404
-19.5 | -0.762 | 0.13124 | -0.063 | -5.806
-19 | -0.771 | 0.12361 | -0.065 | -6.236
-18.5 | -0.777 | 0.11658 | -0.067 | -6.667
-18 | -0.782 | 0.10853 | -0.07 | -7.206
-17.5 | -0.785 | 0.09978 | -0.073 | -7.868
-17 | -0.787 | 0.08926 | -0.077 | -8.819
-16.5 | -0.794 | 0.07315 | -0.084 | -10.852
-16 | -0.828 | 0.03959 | -0.097 | -20.918
-15.5 | -0.857 | 0.02008 | -0.107 | -42.689
-15 | -0.84 | 0.01811 | -0.11 | -46.396
-14.5 | -0.82 | 0.01594 | -0.112 | -51.453
-14 | -0.796 | 0.01426 | -0.114 | -55.777
-13.5 | -0.766 | 0.01303 | -0.117 | -58.75
-13 | -0.731 | 0.01208 | -0.119 | -60.511
-12.5 | -0.692 | 0.01127 | -0.121 | -61.368
-12 | -0.647 | 0.01066 | -0.123 | -60.68
-11.5 | -0.599 | 0.01006 | -0.125 | -59.583
-11 | -0.549 | 0.00947 | -0.127 | -58.017
-10.5 | -0.497 | 0.00903 | -0.129 | -55.056
-10 | -0.443 | 0.00863 | -0.131 | -51.373
-9.5 | -0.387 | 0.00823 | -0.133 | -47.081
-9 | -0.331 | 0.00747 | -0.135 | -44.237
-8.5 | -0.272 | 0.00718 | -0.137 | -37.908
-8 | -0.213 | 0.00693 | -0.138 | -30.692
-7.5 | -0.152 | 0.00668 | -0.14 | -22.781
-7 | -0.091 | 0.00651 | -0.142 | -13.981
-6.5 | -0.029 | 0.00636 | -0.144 | -4.589
-6 | 0.033 | 0.00621 | -0.146 | 5.327
-5.5 | 0.096 | 0.00652 | -0.148 | 14.688
-5 | 0.159 | 0.00656 | -0.149 | 24.178
-4.5 | 0.222 | 0.00663 | -0.151 | 33.424
-4 | 0.286 | 0.00621 | -0.153 | 46.118
-3.5 | 0.35 | 0.00693 | -0.154 | 50.442
-3 | 0.413 | 0.00696 | -0.156 | 59.305
-2.5 | 0.476 | 0.00718 | -0.158 | 66.39
-2 | 0.54 | 0.00726 | -0.159 | 74.318
-1.5 | 0.603 | 0.00729 | -0.161 | 82.699
-1 | 0.667 | 0.00734 | -0.163 | 90.792
-0.5 | 0.73 | 0.00761 | -0.164 | 95.969
0 | 0.797 | 0.0077 | -0.166 | 103.459
0.5 | 0.86 | 0.00791 | -0.168 | 108.657
1 | 0.922 | 0.00815 | -0.169 | 113.172
1.5 | 0.985 | 0.0083 | -0.171 | 118.689
2 | 1.047 | 0.0084 | -0.173 | 124.683
2.5 | 1.11 | 0.00877 | -0.175 | 126.569
3 | 1.163 | 0.00902 | -0.177 | 128.861
3.5 | 1.223 | 0.00943 | -0.178 | 129.612
4 | 1.282 | 0.00987 | -0.18 | 129.906
4.5 | 1.339 | 0.01021 | -0.181 | 131.241
5 | 1.396 | 0.01115 | -0.183 | 125.154
5.5 | 1.452 | 0.01166 | -0.184 | 124.559
6 | 1.507 | 0.01205 | -0.186 | 125.012
6.5 | 1.56 | 0.01249 | -0.187 | 124.932
7 | 1.609 | 0.01293 | -0.188 | 124.47
7.5 | 1.656 | 0.01341 | -0.19 | 123.522
8 | 1.701 | 0.01389 | -0.191 | 122.411
8.5 | 1.742 | 0.0148 | -0.192 | 117.702
9 | 1.78 | 0.01534 | -0.193 | 116.063
9.5 | 1.816 | 0.01602 | -0.195 | 113.355
10 | 1.846 | 0.01663 | -0.196 | 111.055
10.5 | 1.871 | 0.0173 | -0.197 | 108.142
11 | 1.89 | 0.01794 | -0.198 | 105.361
11.5 | 1.905 | 0.01867 | -0.199 | 102.038
12 | 1.915 | 0.01946 | -0.2 | 98.39
12.5 | 1.919 | 0.02032 | -0.201 | 94.458
13 | 1.919 | 0.02115 | -0.202 | 90.716
13.5 | 1.913 | 0.02195 | -0.203 | 87.156
14 | 1.903 | 0.02293 | -0.204 | 82.999
14.5 | 1.888 | 0.02383 | -0.205 | 79.222
15 | 1.868 | 0.02515 | -0.206 | 74.289
15.5 | 1.844 | 0.02632 | -0.207 | 70.065
16 | 1.816 | 0.02765 | -0.207 | 65.701
16.5 | 1.785 | 0.02871 | -0.208 | 62.174
17 | 1.75 | 0.03021 | -0.209 | 57.93
17.5 | 1.712 | 0.0316 | -0.209 | 54.191

## 148. Re 20M Mach 0.10 (2)
BIGFOIL.COM POLAR EXPORT
NACA67-720
NACA67-720 |  |  |  | Cl Max: | 1.7405 | at alpha= | 20 | deg
XFOIL ncrit=9 |  |  |  | L/D Max: | 125.249 | at alpha= | -0.5 | deg
Re: | 20000000 |  |  | Cd Min: | 0.054 | at alpha= | 20 | deg
Mach: | 0.1 |  |  | Cl=0 at alpha= | -6.9752 | deg
|  |  |  | @ Cl=0.1, Cd= | 0.0057049
|  |  |  | @ Cl=0.4, Cd= | 0.0045222
|  |  |  | @ Cl=0.6, Cd= | 0.0068744
alpha (deg) | Cl | Cd | Cm | Cl/Cd
-20 | -1.1127 | 0.02455 | -0.1789 | -45.3238
-19.5 | -1.0847 | 0.0224 | -0.1793 | -48.4241
-19 | -0.9863 | 0.02046 | -0.1932 | -48.2063
-18.5 | -0.9456 | 0.01897 | -0.1947 | -49.8471
-17.5 | -0.8711 | 0.01673 | -0.1944 | -52.0681
-17 | -0.834 | 0.01582 | -0.1936 | -52.7181
-16.5 | -0.7991 | 0.01491 | -0.1923 | -53.5949
-16 | -0.762 | 0.01411 | -0.1911 | -54.0043
-15.5 | -0.7254 | 0.01335 | -0.1897 | -54.3371
-15 | -0.687 | 0.01265 | -0.1885 | -54.3083
-14.5 | -0.647 | 0.01203 | -0.1873 | -53.7822
-14 | -0.6092 | 0.01138 | -0.1857 | -53.5325
-13.5 | -0.5691 | 0.01078 | -0.1843 | -52.7922
-13 | -0.523 | 0.01045 | -0.1839 | -50.0478
-12.5 | -0.4953 | 0.00945 | -0.1803 | -52.4127
-12 | -0.4498 | 0.0091 | -0.1796 | -49.4286
-11.5 | -0.4053 | 0.00875 | -0.1786 | -46.32
-11 | -0.3612 | 0.00843 | -0.1775 | -42.847
-10.5 | -0.3169 | 0.00809 | -0.1764 | -39.1718
-10 | -0.2717 | 0.00779 | -0.1753 | -34.878
-9.5 | -0.2284 | 0.00747 | -0.174 | -30.5756
-9 | -0.1856 | 0.00715 | -0.1724 | -25.958
-8.5 | -0.1414 | 0.00687 | -0.1711 | -20.5822
-8 | -0.0946 | 0.00664 | -0.1702 | -14.247
-7.5 | -0.0493 | 0.00638 | -0.1691 | -7.7273
-7 | -0.0023 | 0.00617 | -0.1682 | -0.37277
-6.5 | 0.0441 | 0.00597 | -0.1671 | 7.3869
-6 | 0.0898 | 0.00575 | -0.1659 | 15.6174
-5.5 | 0.135 | 0.00555 | -0.1646 | 24.3243
-5 | 0.1803 | 0.00537 | -0.1632 | 33.5754
-4.5 | 0.2192 | 0.00517 | -0.1605 | 42.3985
-4 | 0.2415 | 0.00506 | -0.154 | 47.7273
-3.5 | 0.2838 | 0.00494 | -0.1518 | 57.4494
-3 | 0.3326 | 0.00477 | -0.1511 | 69.7275
-2.5 | 0.3804 | 0.00458 | -0.1502 | 83.0568
-2 | 0.4245 | 0.00445 | -0.1484 | 95.3933
-1.5 | 0.4718 | 0.00429 | -0.1473 | 109.9767
-1 | 0.5023 | 0.00418 | -0.1424 | 120.1675
-0.5 | 0.5273 | 0.00421 | -0.1363 | 125.2494
0 | 0.5436 | 0.0045 | -0.1284 | 120.8
0.5 | 0.5565 | 0.0049 | -0.12 | 113.5714
1 | 0.5781 | 0.00518 | -0.1139 | 111.6023
1.5 | 0.5706 | 0.00614 | -0.102 | 92.9316
2 | 0.5895 | 0.00675 | -0.0959 | 87.3333
2.5 | 0.6241 | 0.00716 | -0.093 | 87.1648
3.5 | 0.6743 | 0.00892 | -0.0829 | 75.5942
4 | 0.702 | 0.00983 | -0.0786 | 71.414
4.5 | 0.7289 | 0.0108 | -0.0743 | 67.4907
5 | 0.7537 | 0.0119 | -0.0696 | 63.3361
6 | 0.8256 | 0.01353 | -0.0647 | 61.02
6.5 | 0.8669 | 0.01419 | -0.0632 | 61.0923
7 | 0.908 | 0.01488 | -0.0617 | 61.0215
7.5 | 0.9422 | 0.01584 | -0.0592 | 59.4823
8 | 0.9747 | 0.0169 | -0.0564 | 57.6746
8.5 | 1.0157 | 0.01764 | -0.0551 | 57.5794
9 | 1.0548 | 0.01849 | -0.0535 | 57.0471
9.5 | 1.091 | 0.01949 | -0.0516 | 55.9774
10 | 1.132 | 0.02029 | -0.0505 | 55.791
10.5 | 1.1734 | 0.02108 | -0.0494 | 55.6641
11 | 1.2105 | 0.02209 | -0.0478 | 54.7986
11.5 | 1.2484 | 0.02309 | -0.0464 | 54.0667
12 | 1.2888 | 0.02398 | -0.0454 | 53.7448
12.5 | 1.3283 | 0.02491 | -0.0444 | 53.324
13 | 1.3596 | 0.0263 | -0.0422 | 51.6958
13.5 | 1.3946 | 0.02752 | -0.0407 | 50.6759
14 | 1.4264 | 0.02893 | -0.0388 | 49.3052
14.5 | 1.4535 | 0.03068 | -0.0365 | 47.3761
15 | 1.4872 | 0.03206 | -0.0351 | 46.388
15.5 | 1.5167 | 0.03374 | -0.0333 | 44.9526
16 | 1.5469 | 0.03542 | -0.0317 | 43.6731
16.5 | 1.5792 | 0.03698 | -0.0305 | 42.7042
17 | 1.6035 | 0.03915 | -0.0285 | 40.9579
17.5 | 1.6322 | 0.04101 | -0.0271 | 39.8
18 | 1.6546 | 0.04343 | -0.0253 | 38.0981
18.5 | 1.6784 | 0.0458 | -0.0238 | 36.6463
19 | 1.7015 | 0.04828 | -0.0224 | 35.2423
19.5 | 1.7209 | 0.05111 | -0.0209 | 33.6705
20 | 1.7405 | 0.054 | -0.0196 | 32.2315

## 149. Re 20M Mach 0.25 (1)
BIGFOIL.COM POLAR EXPORT
NACA67-720
NACA67-720 |  |  |  | Cl Max: | 1.878 | at alpha= | 11 | deg
JavaFoil+Calcfoil stall+Eppler ext transition |  |  |  | L/D Max: | 128.237 | at alpha= | 4 | deg
Re: | 20000000 |  |  | Cd Min: | 0.006 | at alpha= | -4 | deg
Mach: | 0.25 |  |  | Cl=0 at alpha= | -6.2656 | deg
|  |  |  | @ Cl=0.1, Cd= | 0.0066903
|  |  |  | @ Cl=0.4, Cd= | 0.0070878
|  |  |  | @ Cl=0.6, Cd= | 0.0074712
alpha (deg) | Cl | Cd | Cm | Cl/Cd
-19 | -0.537 | 0.14347 | -0.059 | -3.74
-18.5 | -0.572 | 0.13583 | -0.061 | -4.209
-18 | -0.604 | 0.12593 | -0.064 | -4.793
-17.5 | -0.629 | 0.12 | -0.065 | -5.245
-17 | -0.651 | 0.11184 | -0.068 | -5.82
-16.5 | -0.667 | 0.10437 | -0.071 | -6.395
-16 | -0.679 | 0.09626 | -0.074 | -7.054
-15.5 | -0.686 | 0.08778 | -0.078 | -7.814
-15 | -0.69 | 0.07721 | -0.084 | -8.934
-14.5 | -0.699 | 0.05871 | -0.094 | -11.909
-14 | -0.756 | 0.01986 | -0.115 | -38.062
-13.5 | -0.742 | 0.01612 | -0.118 | -46.009
-13 | -0.719 | 0.01384 | -0.121 | -51.918
-12.5 | -0.688 | 0.01249 | -0.124 | -55.058
-12 | -0.648 | 0.01158 | -0.126 | -55.903
-11.5 | -0.603 | 0.01068 | -0.128 | -56.462
-11 | -0.555 | 0.01009 | -0.13 | -54.97
-10.5 | -0.504 | 0.00953 | -0.132 | -52.886
-10 | -0.45 | 0.00902 | -0.134 | -49.914
-9.5 | -0.395 | 0.00857 | -0.136 | -46.068
-9 | -0.337 | 0.00768 | -0.138 | -43.899
-8.5 | -0.278 | 0.00742 | -0.14 | -37.48
-8 | -0.218 | 0.00712 | -0.142 | -30.539
-7.5 | -0.156 | 0.00688 | -0.144 | -22.646
-7 | -0.093 | 0.00669 | -0.146 | -13.936
-6.5 | -0.03 | 0.00653 | -0.148 | -4.58
-6 | 0.034 | 0.00632 | -0.15 | 5.367
-5.5 | 0.098 | 0.00669 | -0.152 | 14.667
-5 | 0.163 | 0.0067 | -0.153 | 24.276
-4.5 | 0.227 | 0.00617 | -0.155 | 36.876
-4 | 0.294 | 0.006 | -0.157 | 49.027
-3.5 | 0.359 | 0.00705 | -0.158 | 50.929
-3 | 0.424 | 0.00711 | -0.16 | 59.609
-2.5 | 0.489 | 0.0072 | -0.162 | 67.957
-2 | 0.554 | 0.00745 | -0.163 | 74.378
-1.5 | 0.619 | 0.00748 | -0.165 | 82.75
-1 | 0.684 | 0.00752 | -0.167 | 91.001
-0.5 | 0.75 | 0.00779 | -0.168 | 96.228
0 | 0.818 | 0.0079 | -0.17 | 103.498
0.5 | 0.882 | 0.00815 | -0.172 | 108.344
1 | 0.947 | 0.00842 | -0.174 | 112.449
1.5 | 1.011 | 0.00857 | -0.175 | 118.011
2 | 1.075 | 0.00871 | -0.177 | 123.515
2.5 | 1.139 | 0.00911 | -0.179 | 125.105
3 | 1.193 | 0.00935 | -0.181 | 127.551
3.5 | 1.254 | 0.00985 | -0.183 | 127.361
4 | 1.314 | 0.01025 | -0.184 | 128.237
4.5 | 1.373 | 0.01107 | -0.186 | 123.99
5 | 1.431 | 0.01167 | -0.188 | 122.632
5.5 | 1.487 | 0.01223 | -0.189 | 121.578
6 | 1.542 | 0.01273 | -0.19 | 121.117
6.5 | 1.596 | 0.01321 | -0.192 | 120.814
7 | 1.644 | 0.0137 | -0.193 | 119.996
7.5 | 1.69 | 0.01421 | -0.195 | 118.951
8 | 1.732 | 0.01514 | -0.196 | 114.397
8.5 | 1.77 | 0.01579 | -0.197 | 112.075
9 | 1.804 | 0.01644 | -0.198 | 109.702
9.5 | 1.833 | 0.01718 | -0.2 | 106.705
10 | 1.857 | 0.0179 | -0.201 | 103.748
10.5 | 1.871 | 0.01868 | -0.202 | 100.114
11 | 1.878 | 0.01949 | -0.203 | 96.329
11.5 | 1.877 | 0.02035 | -0.204 | 92.22
12 | 1.868 | 0.02133 | -0.205 | 87.569
12.5 | 1.851 | 0.02224 | -0.206 | 83.257
13 | 1.826 | 0.02337 | -0.207 | 78.157
13.5 | 1.793 | 0.0246 | -0.208 | 72.887
14 | 1.751 | 0.02587 | -0.209 | 67.676
14.5 | 1.701 | 0.02739 | -0.21 | 62.076
15 | 1.643 | 0.02903 | -0.211 | 56.587
15.5 | 1.577 | 0.0309 | -0.212 | 51.054
16 | 1.505 | 0.03262 | -0.212 | 46.144

## 150. Re 20M Mach 0.25 (2)
BIGFOIL.COM POLAR EXPORT
NACA67-720
NACA67-720 |  |  |  | Cl Max: | 1.7451 | at alpha= | 20 | deg
XFOIL ncrit=9 |  |  |  | L/D Max: | 131.913 | at alpha= | -0.5 | deg
Re: | 20000000 |  |  | Cd Min: | 0.06381 | at alpha= | 20 | deg
Mach: | 0.25 |  |  | Cl=0 at alpha= | -7.1242 | deg
|  |  |  | @ Cl=0.1, Cd= | 0.0059843
|  |  |  | @ Cl=0.4, Cd= | 0.0046493
|  |  |  | @ Cl=0.6, Cd= | 0.0066876
alpha (deg) | Cl | Cd | Cm | Cl/Cd
-20 | -1.0704 | 0.03415 | -0.1993 | -31.3441
-19.5 | -1.0656 | 0.02977 | -0.1993 | -35.7944
-19 | -1.0379 | 0.02704 | -0.1995 | -38.3839
-18.5 | -0.9744 | 0.02342 | -0.2082 | -41.6055
-18 | -0.9272 | 0.02123 | -0.2108 | -43.674
-17.5 | -0.8868 | 0.01957 | -0.211 | -45.3143
-17 | -0.8494 | 0.01812 | -0.2101 | -46.8764
-16.5 | -0.8136 | 0.01685 | -0.2085 | -48.2849
-16 | -0.7751 | 0.01579 | -0.2069 | -49.088
-15.5 | -0.7371 | 0.0148 | -0.205 | -49.8041
-15 | -0.6961 | 0.01396 | -0.2033 | -49.8639
-14.5 | -0.656 | 0.01315 | -0.2014 | -49.8859
-14 | -0.6146 | 0.01241 | -0.1996 | -49.5246
-13.5 | -0.5717 | 0.01176 | -0.1979 | -48.6139
-13 | -0.5285 | 0.01119 | -0.1962 | -47.2297
-12.5 | -0.4976 | 0.01013 | -0.1926 | -49.1214
-12 | -0.4536 | 0.00962 | -0.1908 | -47.1518
-11.5 | -0.4087 | 0.0092 | -0.1892 | -44.4239
-11 | -0.3607 | 0.00886 | -0.1881 | -40.7111
-10.5 | -0.3136 | 0.00852 | -0.1867 | -36.8075
-10 | -0.2692 | 0.00814 | -0.185 | -33.0713
-9.5 | -0.2228 | 0.00782 | -0.1835 | -28.491
-9 | -0.1765 | 0.00751 | -0.182 | -23.502
-8.5 | -0.1318 | 0.00714 | -0.1803 | -18.4594
-8 | -0.0848 | 0.00686 | -0.179 | -12.3615
-7.5 | -0.0357 | 0.00663 | -0.178 | -5.3846
-7 | 0.0118 | 0.00638 | -0.1767 | 1.8495
-6.5 | 0.0595 | 0.00616 | -0.1755 | 9.6591
-6 | 0.1079 | 0.00595 | -0.1744 | 18.1345
-5.5 | 0.154 | 0.00573 | -0.1728 | 26.8761
-5 | 0.2015 | 0.00555 | -0.1715 | 36.3063
-4.5 | 0.2443 | 0.00533 | -0.1692 | 45.8349
-4 | 0.2834 | 0.00517 | -0.1661 | 54.8162
-3.5 | 0.2985 | 0.00503 | -0.1577 | 59.3439
-3 | 0.3444 | 0.00487 | -0.1559 | 70.7187
-2 | 0.4351 | 0.00451 | -0.1521 | 96.4745
-1.5 | 0.4662 | 0.00434 | -0.147 | 107.4194
-1 | 0.5099 | 0.00419 | -0.1447 | 121.6945
-0.5 | 0.5448 | 0.00413 | -0.1406 | 131.9128
0 | 0.5669 | 0.00436 | -0.1336 | 130.0229
1 | 0.5975 | 0.00505 | -0.1176 | 118.3168
1.5 | 0.5829 | 0.00619 | -0.1039 | 94.168
2 | 0.6018 | 0.00674 | -0.0978 | 89.2878
2.5 | 0.6185 | 0.00775 | -0.0908 | 79.8065
3 | 0.6568 | 0.00834 | -0.088 | 78.753
3.5 | 0.6744 | 0.00954 | -0.0814 | 70.6918
4 | 0.6956 | 0.01072 | -0.0756 | 64.8881
4.5 | 0.7286 | 0.0116 | -0.0721 | 62.8103
5 | 0.7494 | 0.01292 | -0.0666 | 58.0031
5.5 | 0.7873 | 0.01375 | -0.0641 | 57.2582
6 | 0.8269 | 0.01453 | -0.0619 | 56.9098
6.5 | 0.8634 | 0.01549 | -0.0593 | 55.7392
7 | 0.9061 | 0.01623 | -0.0578 | 55.8287
7.5 | 0.9448 | 0.01713 | -0.0556 | 55.1547
8.5 | 1.0157 | 0.0193 | -0.0505 | 52.6269
9 | 1.0581 | 0.02015 | -0.049 | 52.5112
9.5 | 1.0951 | 0.02127 | -0.0468 | 51.4857
10 | 1.1362 | 0.02222 | -0.0453 | 51.1341
10.5 | 1.1792 | 0.02311 | -0.044 | 51.0255
11 | 1.2211 | 0.02408 | -0.0427 | 50.7101
11.5 | 1.2573 | 0.02537 | -0.0405 | 49.5585
12 | 1.2989 | 0.0264 | -0.0392 | 49.2008
12.5 | 1.3383 | 0.02755 | -0.0376 | 48.5771
13 | 1.3689 | 0.02924 | -0.0349 | 46.816
13.5 | 1.4025 | 0.0308 | -0.0328 | 45.5357
14 | 1.4339 | 0.03255 | -0.0304 | 44.0522
14.5 | 1.4662 | 0.03429 | -0.0283 | 42.7588
15 | 1.5002 | 0.03599 | -0.0264 | 41.6838
15.5 | 1.5297 | 0.03805 | -0.0242 | 40.2024
16 | 1.5636 | 0.03987 | -0.0226 | 39.2175
16.5 | 1.5899 | 0.04225 | -0.0204 | 37.6308
17 | 1.6141 | 0.04489 | -0.0181 | 35.9568
17.5 | 1.6422 | 0.04732 | -0.0164 | 34.7041
18 | 1.6638 | 0.05033 | -0.0143 | 33.0578
18.5 | 1.6859 | 0.05339 | -0.0126 | 31.5771
19 | 1.7072 | 0.05664 | -0.011 | 30.1412
19.5 | 1.7289 | 0.05994 | -0.0097 | 28.8438
20 | 1.7451 | 0.06381 | -0.0084 | 27.3484

## 151. Re 20M Mach 0.50 (1)
BIGFOIL.COM POLAR EXPORT
NACA67-720
NACA67-720 |  |  |  | Cl Max: | 1.784 | at alpha= | 7.5 | deg
JavaFoil+Calcfoil stall+Eppler ext transition |  |  |  | L/D Max: | 117.869 | at alpha= | 2.5 | deg
Re: | 20000000 |  |  | Cd Min: | 0.00646 | at alpha= | -5.5 | deg
Mach: | 0.5 |  |  | Cl=0 at alpha= | -6.2676 | deg
|  |  |  | @ Cl=0.1, Cd= | 0.0065373
|  |  |  | @ Cl=0.4, Cd= | 0.00728
|  |  |  | @ Cl=0.6, Cd= | 0.0081649
alpha (deg) | Cl | Cd | Cm | Cl/Cd
-20 | -0.795 | 0.18196 | -0.065 | -4.367
-19.5 | -0.765 | 0.18266 | -0.065 | -4.189
-19 | -0.737 | 0.17188 | -0.066 | -4.286
-18.5 | -0.708 | 0.15837 | -0.068 | -4.472
-18 | -0.679 | 0.15156 | -0.068 | -4.483
-17.5 | -0.65 | 0.14095 | -0.069 | -4.614
-17 | -0.621 | 0.13897 | -0.069 | -4.471
-16.5 | -0.593 | 0.12477 | -0.07 | -4.751
-16 | -0.565 | 0.11592 | -0.072 | -4.871
-15.5 | -0.535 | 0.11388 | -0.072 | -4.698
-15 | -0.506 | 0.10999 | -0.072 | -4.599
-14.5 | -0.479 | 0.09471 | -0.077 | -5.055
-14 | -0.452 | 0.08557 | -0.083 | -5.282
-13.5 | -0.423 | 0.08076 | -0.084 | -5.24
-13 | -0.397 | 0.07228 | -0.091 | -5.49
-12.5 | -0.36 | 0.10102 | -0.071 | -3.566
-12 | -0.332 | 0.08832 | -0.072 | -3.754
-11.5 | -0.303 | 0.08524 | -0.073 | -3.55
-11 | -0.274 | 0.07427 | -0.077 | -3.692
-10.5 | -0.383 | 0.06154 | -0.091 | -6.228
-10 | -0.438 | 0.01319 | -0.147 | -33.239
-9.5 | -0.404 | 0.0111 | -0.151 | -36.415
-9 | -0.355 | 0.01002 | -0.153 | -35.463
-8.5 | -0.298 | 0.00933 | -0.156 | -31.957
-8 | -0.236 | 0.00825 | -0.158 | -28.632
-7.5 | -0.171 | 0.00787 | -0.16 | -21.677
-7 | -0.103 | 0.0075 | -0.162 | -13.668
-6.5 | -0.033 | 0.00729 | -0.165 | -4.524
-6 | 0.038 | 0.00707 | -0.167 | 5.311
-5.5 | 0.109 | 0.00646 | -0.168 | 16.833
-5 | 0.181 | 0.00702 | -0.17 | 25.74
-4.5 | 0.253 | 0.00707 | -0.172 | 35.737
-4 | 0.327 | 0.00707 | -0.174 | 46.301
-3.5 | 0.4 | 0.00728 | -0.175 | 54.909
-3 | 0.472 | 0.0078 | -0.177 | 60.512
-2.5 | 0.544 | 0.00772 | -0.179 | 70.545
-2 | 0.617 | 0.0083 | -0.181 | 74.329
-1.5 | 0.689 | 0.00838 | -0.183 | 82.217
-1 | 0.762 | 0.00846 | -0.185 | 90.078
-0.5 | 0.834 | 0.00872 | -0.187 | 95.702
0 | 0.911 | 0.00898 | -0.188 | 101.376
0.5 | 0.982 | 0.00933 | -0.19 | 105.268
1 | 1.054 | 0.00959 | -0.192 | 109.919
1.5 | 1.126 | 0.00978 | -0.195 | 115.13
2 | 1.197 | 0.01029 | -0.197 | 116.304
2.5 | 1.268 | 0.01076 | -0.199 | 117.869
3 | 1.324 | 0.01153 | -0.201 | 114.851
3.5 | 1.391 | 0.01211 | -0.202 | 114.816
4 | 1.455 | 0.01267 | -0.204 | 114.854
4.5 | 1.517 | 0.01392 | -0.206 | 108.939
5 | 1.576 | 0.01471 | -0.208 | 107.166
5.5 | 1.633 | 0.0155 | -0.209 | 105.351
6 | 1.686 | 0.01622 | -0.211 | 103.917
6.5 | 1.734 | 0.01703 | -0.212 | 101.811
7 | 1.766 | 0.01796 | -0.214 | 98.357
7.5 | 1.784 | 0.01944 | -0.216 | 91.778
8 | 1.78 | 0.02069 | -0.217 | 86.022
8.5 | 1.739 | 0.02205 | -0.218 | 78.85
9 | 1.614 | 0.02382 | -0.22 | 67.751
9.5 | 1.087 | 0.02595 | -0.221 | 41.873
10 | 1.117 | 0.02926 | -0.222 | 38.184
10.5 | 1.152 | 0.02722 | -0.224 | 42.323
11 | 1.183 | 0.02949 | -0.225 | 40.123
11.5 | 1.214 | 0.03199 | -0.226 | 37.946
12 | 1.235 | 0.03651 | -0.225 | 33.832
12.5 | 1.267 | 0.03906 | -0.226 | 32.441

## 152. Re 20M Mach 0.50 (2)
BIGFOIL.COM POLAR EXPORT
NACA67-720
NACA67-720 |  |  |  | Cl Max: | 1.5696 | at alpha= | 15 | deg
XFOIL ncrit=9 |  |  |  | L/D Max: | 154.564 | at alpha= | 0.5 | deg
Re: | 20000000 |  |  | Cd Min: | 0.05516 | at alpha= | 15 | deg
Mach: | 0.5 |  |  | Cl=0 at alpha= | -99 | deg
|  |  |  | @ Cl=0.1, Cd= | 0.00442
|  |  |  | @ Cl=0.4, Cd= | 0.00442
|  |  |  | @ Cl=0.6, Cd= | 0.00442
alpha (deg) | Cl | Cd | Cm | Cl/Cd
0 | 0.6289 | 0.00442 | -0.1476 | 142.2851
0.5 | 0.6739 | 0.00436 | -0.1443 | 154.5642
1 | 0.6961 | 0.00467 | -0.1364 | 149.0578
1.5 | 0.7054 | 0.00515 | -0.1269 | 136.9709
2 | 0.6866 | 0.00684 | -0.111 | 100.3801
2.5 | 0.6776 | 0.00863 | -0.0976 | 78.5168
3 | 0.6537 | 0.01107 | -0.082 | 59.0515
3.5 | 0.6773 | 0.01246 | -0.0754 | 54.3579
4 | 0.6972 | 0.01397 | -0.0684 | 49.9069
4.5 | 0.7324 | 0.01517 | -0.0641 | 48.2795
5 | 0.768 | 0.01636 | -0.0599 | 46.9438
5.5 | 0.7963 | 0.0179 | -0.0546 | 44.486
6 | 0.831 | 0.01924 | -0.0504 | 43.1913
6.5 | 0.8629 | 0.02081 | -0.0459 | 41.4656
7 | 0.9094 | 0.02192 | -0.0436 | 41.4872
7.5 | 0.9519 | 0.02319 | -0.0406 | 41.0479
8 | 0.9865 | 0.0249 | -0.0366 | 39.6185
8.5 | 1.0285 | 0.02636 | -0.0336 | 39.0175
9 | 1.0742 | 0.02774 | -0.0311 | 38.7239
9.5 | 1.1164 | 0.02938 | -0.0281 | 37.9986
10 | 1.1648 | 0.03079 | -0.0258 | 37.8305
10.5 | 1.2109 | 0.03242 | -0.0232 | 37.3504
11 | 1.2566 | 0.03412 | -0.0204 | 36.8288
11.5 | 1.3031 | 0.03585 | -0.0177 | 36.3487
12 | 1.3471 | 0.03785 | -0.0147 | 35.5905
13 | 1.4185 | 0.04308 | -0.0073 | 32.9271
13.5 | 1.4583 | 0.04571 | -0.004 | 31.9033
14 | 1.4958 | 0.04866 | -0.0006 | 30.7398
14.5 | 1.5343 | 0.05171 | 0.0027 | 29.6712
15 | 1.5696 | 0.05516 | 0.0063 | 28.4554