## index
index | Re | Mach | Datasource
1 | 50000 | 0 | JavaFoil+Calcfoil stall+Eppler ext transition
2 | 50000 | 0 | XFOIL ncrit=9
3 | 50000 | 0.1 | JavaFoil+Calcfoil stall+Eppler ext transition
4 | 50000 | 0.1 | XFOIL ncrit=9
5 | 50000 | 0.25 | JavaFoil+Calcfoil stall+Eppler ext transition
6 | 50000 | 0.25 | XFOIL ncrit=9
7 | 50000 | 0.5 | JavaFoil+Calcfoil stall+Eppler ext transition
8 | 50000 | 0.5 | XFOIL ncrit=9
9 | 100000 | 0 | JavaFoil+Calcfoil stall+Eppler ext transition
10 | 100000 | 0 | XFOIL ncrit=9
11 | 100000 | 0.1 | JavaFoil+Calcfoil stall+Eppler ext transition
12 | 100000 | 0.1 | XFOIL ncrit=9
13 | 100000 | 0.25 | JavaFoil+Calcfoil stall+Eppler ext transition
14 | 100000 | 0.25 | XFOIL ncrit=9
15 | 100000 | 0.5 | JavaFoil+Calcfoil stall+Eppler ext transition
16 | 100000 | 0.5 | XFOIL ncrit=9
17 | 250000 | 0 | JavaFoil+Calcfoil stall+Eppler ext transition
18 | 250000 | 0 | XFOIL ncrit=9
19 | 250000 | 0.1 | JavaFoil+Calcfoil stall+Eppler ext transition
20 | 250000 | 0.1 | XFOIL ncrit=9
21 | 250000 | 0.25 | JavaFoil+Calcfoil stall+Eppler ext transition
22 | 250000 | 0.25 | XFOIL ncrit=9
23 | 250000 | 0.5 | JavaFoil+Calcfoil stall+Eppler ext transition
24 | 250000 | 0.5 | XFOIL ncrit=9
25 | 500000 | 0 | JavaFoil+Calcfoil stall+Eppler ext transition
26 | 500000 | 0 | XFOIL ncrit=9
27 | 500000 | 0.1 | JavaFoil+Calcfoil stall+Eppler ext transition
28 | 500000 | 0.1 | XFOIL ncrit=9
29 | 500000 | 0.25 | JavaFoil+Calcfoil stall+Eppler ext transition
30 | 500000 | 0.25 | XFOIL ncrit=9
31 | 500000 | 0.5 | JavaFoil+Calcfoil stall+Eppler ext transition
32 | 500000 | 0.5 | XFOIL ncrit=9
33 | 750000 | 0 | JavaFoil+Calcfoil stall+Eppler ext transition
34 | 750000 | 0 | XFOIL ncrit=9
35 | 750000 | 0.1 | JavaFoil+Calcfoil stall+Eppler ext transition
36 | 750000 | 0.1 | XFOIL ncrit=9
37 | 750000 | 0.25 | JavaFoil+Calcfoil stall+Eppler ext transition
38 | 750000 | 0.25 | XFOIL ncrit=9
39 | 750000 | 0.5 | JavaFoil+Calcfoil stall+Eppler ext transition
40 | 750000 | 0.5 | XFOIL ncrit=9
41 | 1000000 | 0 | JavaFoil+Calcfoil stall+Eppler ext transition
42 | 1000000 | 0 | XFOIL ncrit=9
43 | 1000000 | 0.1 | JavaFoil+Calcfoil stall+Eppler ext transition
44 | 1000000 | 0.1 | XFOIL ncrit=9
45 | 1000000 | 0.25 | JavaFoil+Calcfoil stall+Eppler ext transition
46 | 1000000 | 0.25 | XFOIL ncrit=9
47 | 1000000 | 0.5 | JavaFoil+Calcfoil stall+Eppler ext transition
48 | 1000000 | 0.5 | XFOIL ncrit=9
49 | 2000000 | 0 | JavaFoil+Calcfoil stall+Eppler ext transition
50 | 2000000 | 0 | XFOIL ncrit=9
51 | 2000000 | 0.1 | JavaFoil+Calcfoil stall+Eppler ext transition
52 | 2000000 | 0.1 | XFOIL ncrit=9
53 | 2000000 | 0.25 | JavaFoil+Calcfoil stall+Eppler ext transition
54 | 2000000 | 0.25 | XFOIL ncrit=9
55 | 2000000 | 0.5 | JavaFoil+Calcfoil stall+Eppler ext transition
56 | 2000000 | 0.5 | XFOIL ncrit=9
57 | 3000000 | 0 | JavaFoil+Calcfoil stall+Eppler ext transition
58 | 3000000 | 0 | XFOIL ncrit=9
59 | 3000000 | 0.1 | JavaFoil+Calcfoil stall+Eppler ext transition
60 | 3000000 | 0.1 | XFOIL ncrit=9
61 | 3000000 | 0.25 | JavaFoil+Calcfoil stall+Eppler ext transition
62 | 3000000 | 0.25 | XFOIL ncrit=9
63 | 3000000 | 0.5 | JavaFoil+Calcfoil stall+Eppler ext transition
64 | 3000000 | 0.5 | XFOIL ncrit=9
65 | 4000000 | 0 | JavaFoil+Calcfoil stall+Eppler ext transition
66 | 4000000 | 0 | XFOIL ncrit=9
67 | 4000000 | 0.1 | JavaFoil+Calcfoil stall+Eppler ext transition
68 | 4000000 | 0.1 | XFOIL ncrit=9
69 | 4000000 | 0.25 | JavaFoil+Calcfoil stall+Eppler ext transition
70 | 4000000 | 0.25 | XFOIL ncrit=9
71 | 4000000 | 0.5 | JavaFoil+Calcfoil stall+Eppler ext transition
72 | 4000000 | 0.5 | XFOIL ncrit=9
73 | 5000000 | 0 | JavaFoil+Calcfoil stall+Eppler ext transition
74 | 5000000 | 0 | XFOIL ncrit=9
75 | 5000000 | 0.1 | JavaFoil+Calcfoil stall+Eppler ext transition
76 | 5000000 | 0.1 | XFOIL ncrit=9
77 | 5000000 | 0.25 | JavaFoil+Calcfoil stall+Eppler ext transition
78 | 5000000 | 0.25 | XFOIL ncrit=9
79 | 5000000 | 0.5 | JavaFoil+Calcfoil stall+Eppler ext transition
80 | 5000000 | 0.5 | XFOIL ncrit=9
81 | 6000000 | 0 | JavaFoil+Calcfoil stall+Eppler ext transition
82 | 6000000 | 0 | XFOIL ncrit=9
83 | 6000000 | 0.1 | JavaFoil+Calcfoil stall+Eppler ext transition
84 | 6000000 | 0.1 | XFOIL ncrit=9
85 | 6000000 | 0.25 | JavaFoil+Calcfoil stall+Eppler ext transition
86 | 6000000 | 0.25 | XFOIL ncrit=9
87 | 6000000 | 0.5 | JavaFoil+Calcfoil stall+Eppler ext transition
88 | 6000000 | 0.5 | XFOIL ncrit=9
89 | 7000000 | 0 | JavaFoil+Calcfoil stall+Eppler ext transition
90 | 7000000 | 0 | XFOIL ncrit=9
91 | 7000000 | 0.1 | JavaFoil+Calcfoil stall+Eppler ext transition
92 | 7000000 | 0.1 | XFOIL ncrit=9
93 | 7000000 | 0.25 | JavaFoil+Calcfoil stall+Eppler ext transition
94 | 7000000 | 0.25 | XFOIL ncrit=9
95 | 7000000 | 0.5 | JavaFoil+Calcfoil stall+Eppler ext transition
96 | 7000000 | 0.5 | XFOIL ncrit=9
97 | 8000000 | 0 | JavaFoil+Calcfoil stall+Eppler ext transition
98 | 8000000 | 0 | XFOIL ncrit=9
99 | 8000000 | 0.1 | JavaFoil+Calcfoil stall+Eppler ext transition
100 | 8000000 | 0.1 | XFOIL ncrit=9
101 | 8000000 | 0.25 | JavaFoil+Calcfoil stall+Eppler ext transition
102 | 8000000 | 0.25 | XFOIL ncrit=9
103 | 8000000 | 0.5 | JavaFoil+Calcfoil stall+Eppler ext transition
104 | 8000000 | 0.5 | XFOIL ncrit=9
105 | 10000000 | 0 | JavaFoil+Calcfoil stall+Eppler ext transition
106 | 10000000 | 0 | XFOIL ncrit=9
107 | 10000000 | 0.1 | JavaFoil+Calcfoil stall+Eppler ext transition
108 | 10000000 | 0.1 | XFOIL ncrit=9
109 | 10000000 | 0.25 | JavaFoil+Calcfoil stall+Eppler ext transition
110 | 10000000 | 0.25 | XFOIL ncrit=9
111 | 10000000 | 0.5 | JavaFoil+Calcfoil stall+Eppler ext transition
112 | 10000000 | 0.5 | XFOIL ncrit=9
113 | 12000000 | 0 | JavaFoil+Calcfoil stall+Eppler ext transition
114 | 12000000 | 0 | XFOIL ncrit=9
115 | 12000000 | 0.1 | JavaFoil+Calcfoil stall+Eppler ext transition
116 | 12000000 | 0.1 | XFOIL ncrit=9
117 | 12000000 | 0.25 | JavaFoil+Calcfoil stall+Eppler ext transition
118 | 12000000 | 0.25 | XFOIL ncrit=9
119 | 12000000 | 0.5 | JavaFoil+Calcfoil stall+Eppler ext transition
120 | 12000000 | 0.5 | XFOIL ncrit=9
121 | 14000000 | 0 | JavaFoil+Calcfoil stall+Eppler ext transition
122 | 14000000 | 0 | XFOIL ncrit=9
123 | 14000000 | 0.1 | JavaFoil+Calcfoil stall+Eppler ext transition
124 | 14000000 | 0.1 | XFOIL ncrit=9
125 | 14000000 | 0.25 | JavaFoil+Calcfoil stall+Eppler ext transition
126 | 14000000 | 0.25 | XFOIL ncrit=9
127 | 14000000 | 0.5 | JavaFoil+Calcfoil stall+Eppler ext transition
128 | 14000000 | 0.5 | XFOIL ncrit=9
129 | 16000000 | 0 | JavaFoil+Calcfoil stall+Eppler ext transition
130 | 16000000 | 0 | XFOIL ncrit=9
131 | 16000000 | 0.1 | JavaFoil+Calcfoil stall+Eppler ext transition
132 | 16000000 | 0.1 | XFOIL ncrit=9
133 | 16000000 | 0.25 | JavaFoil+Calcfoil stall+Eppler ext transition
134 | 16000000 | 0.25 | XFOIL ncrit=9
135 | 16000000 | 0.5 | JavaFoil+Calcfoil stall+Eppler ext transition
136 | 16000000 | 0.5 | XFOIL ncrit=9
137 | 18000000 | 0 | JavaFoil+Calcfoil stall+Eppler ext transition
138 | 18000000 | 0 | XFOIL ncrit=9
139 | 18000000 | 0.1 | JavaFoil+Calcfoil stall+Eppler ext transition
140 | 18000000 | 0.1 | XFOIL ncrit=9
141 | 18000000 | 0.25 | JavaFoil+Calcfoil stall+Eppler ext transition
142 | 18000000 | 0.25 | XFOIL ncrit=9
143 | 18000000 | 0.5 | JavaFoil+Calcfoil stall+Eppler ext transition
144 | 18000000 | 0.5 | XFOIL ncrit=9
145 | 20000000 | 0 | JavaFoil+Calcfoil stall+Eppler ext transition
146 | 20000000 | 0 | XFOIL ncrit=9
147 | 20000000 | 0.1 | JavaFoil+Calcfoil stall+Eppler ext transition
148 | 20000000 | 0.1 | XFOIL ncrit=9
149 | 20000000 | 0.25 | JavaFoil+Calcfoil stall+Eppler ext transition
150 | 20000000 | 0.25 | XFOIL ncrit=9
151 | 20000000 | 0.5 | JavaFoil+Calcfoil stall+Eppler ext transition
152 | 20000000 | 0.5 | XFOIL ncrit=9

## 1. Re 50k Mach 0.00 (1)
BIGFOIL.COM POLAR EXPORT
s2027
S2027 |  |  |  | Cl Max: | 1.378 | at alpha= | 11.5 | deg
JavaFoil+Calcfoil stall+Eppler ext transition |  |  |  | L/D Max: | 36.761 | at alpha= | 6.5 | deg
Re: | 50000 |  |  | Cd Min: | 0.01682 | at alpha= | -2 | deg
Mach: | 0 |  |  | Cl=0 at alpha= | -2.675 | deg
|  |  |  | @ Cl=0.1, Cd= | 0.017457
|  |  |  | @ Cl=0.4, Cd= | 0.019751
|  |  |  | @ Cl=0.6, Cd= | 0.021092
alpha (deg) | Cl | Cd | Cm | Cl/Cd
-19 | -0.6 | 0.35346 | -0.012 | -1.697
-18.5 | -0.614 | 0.3324 | -0.012 | -1.847
-18 | -0.628 | 0.31259 | -0.013 | -2.008
-17.5 | -0.641 | 0.28111 | -0.013 | -2.279
-17 | -0.653 | 0.26411 | -0.013 | -2.471
-16.5 | -0.663 | 0.24814 | -0.013 | -2.673
-16 | -0.673 | 0.23312 | -0.013 | -2.885
-15.5 | -0.68 | 0.20993 | -0.013 | -3.24
-15 | -0.686 | 0.19697 | -0.013 | -3.482
-14.5 | -0.689 | 0.18332 | -0.013 | -3.761
-14 | -0.691 | 0.17102 | -0.014 | -4.039
-13.5 | -0.689 | 0.15462 | -0.014 | -4.459
-13 | -0.685 | 0.14523 | -0.014 | -4.718
-12.5 | -0.678 | 0.13527 | -0.014 | -5.013
-12 | -0.668 | 0.12481 | -0.014 | -5.352
-11.5 | -0.655 | 0.11584 | -0.014 | -5.652
-11 | -0.638 | 0.10428 | -0.015 | -6.119
-10.5 | -0.618 | 0.09795 | -0.015 | -6.313
-10 | -0.595 | 0.09023 | -0.015 | -6.596
-9.5 | -0.569 | 0.08265 | -0.016 | -6.884
-9 | -0.54 | 0.07692 | -0.016 | -7.016
-8.5 | -0.508 | 0.07113 | -0.016 | -7.136
-8 | -0.473 | 0.0658 | -0.016 | -7.186
-7.5 | -0.436 | 0.06367 | -0.017 | -6.841
-7 | -0.396 | 0.05928 | -0.017 | -6.684
-6.5 | -0.355 | 0.05579 | -0.017 | -6.36
-6 | -0.312 | 0.05255 | -0.018 | -5.935
-5.5 | -0.267 | 0.04976 | -0.018 | -5.374
-5 | -0.222 | 0.04711 | -0.019 | -4.708
-4.5 | -0.175 | 0.04493 | -0.02 | -3.9
-4 | -0.159 | 0.02127 | -0.049 | -7.493
-3.5 | -0.1 | 0.01931 | -0.05 | -5.157
-3 | -0.039 | 0.0187 | -0.05 | -2.101
-2.5 | 0.021 | 0.0182 | -0.05 | 1.171
-2 | 0.082 | 0.01682 | -0.051 | 4.882
-1.5 | 0.143 | 0.01898 | -0.051 | 7.526
-1 | 0.204 | 0.01892 | -0.052 | 10.755
-0.5 | 0.264 | 0.01895 | -0.052 | 13.939
0 | 0.316 | 0.01942 | -0.052 | 16.275
0.5 | 0.374 | 0.01963 | -0.053 | 19.046
1 | 0.432 | 0.0199 | -0.053 | 21.679
1.5 | 0.489 | 0.02025 | -0.054 | 24.139
2 | 0.546 | 0.02061 | -0.054 | 26.475
2.5 | 0.602 | 0.02111 | -0.054 | 28.525
3 | 0.658 | 0.02165 | -0.055 | 30.404
3.5 | 0.714 | 0.02228 | -0.055 | 32.043
4 | 0.769 | 0.02299 | -0.055 | 33.449
4.5 | 0.824 | 0.02375 | -0.056 | 34.674
5 | 0.878 | 0.02472 | -0.056 | 35.5
5.5 | 0.931 | 0.02569 | -0.057 | 36.227
6 | 0.983 | 0.02684 | -0.057 | 36.645
6.5 | 1.035 | 0.02815 | -0.057 | 36.761
7 | 1.084 | 0.02968 | -0.057 | 36.529
7.5 | 1.131 | 0.03142 | -0.058 | 36.013
8 | 1.175 | 0.03335 | -0.058 | 35.247
8.5 | 1.216 | 0.03555 | -0.058 | 34.194
9 | 1.252 | 0.03799 | -0.058 | 32.958
9.5 | 1.286 | 0.04059 | -0.058 | 31.692
10 | 1.318 | 0.04345 | -0.059 | 30.331
10.5 | 1.356 | 0.04577 | -0.06 | 29.622
11 | 1.374 | 0.04864 | -0.06 | 28.244
11.5 | 1.378 | 0.05336 | -0.059 | 25.823
12 | 1.223 | 0.09436 | -0.026 | 12.961
12.5 | 1.228 | 0.10093 | -0.022 | 12.162
13 | 1.229 | 0.10845 | -0.022 | 11.328
13.5 | 1.225 | 0.11723 | -0.021 | 10.447
14 | 1.216 | 0.12528 | -0.021 | 9.706
14.5 | 1.203 | 0.13383 | -0.021 | 8.987
15 | 1.185 | 0.14516 | -0.02 | 8.166
15.5 | 1.164 | 0.15538 | -0.02 | 7.491
16 | 1.139 | 0.16676 | -0.02 | 6.832
16.5 | 1.112 | 0.17976 | -0.02 | 6.184

## 2. Re 50k Mach 0.00 (2)
BIGFOIL.COM POLAR EXPORT
s2027
S2027 |  |  |  | Cl Max: | 0.9324 | at alpha= | 20 | deg
XFOIL ncrit=9 |  |  |  | L/D Max: | 8.6739 | at alpha= | 5 | deg
Re: | 50000 |  |  | Cd Min: | 0.25038 | at alpha= | 20 | deg
Mach: | 0 |  |  | Cl=0 at alpha= | -1.2914 | deg
|  |  |  | @ Cl=0.1, Cd= | 0.036006
|  |  |  | @ Cl=0.4, Cd= | 0.050546
|  |  |  | @ Cl=0.6, Cd= | 0.11048
alpha (deg) | Cl | Cd | Cm | Cl/Cd
-12 | -0.3744 | 0.14168 | -0.0204 | -2.6426
-11.5 | -0.3592 | 0.13461 | -0.0217 | -2.6684
-11 | -0.3557 | 0.12896 | -0.0233 | -2.7582
-10.5 | -0.3471 | 0.12244 | -0.0245 | -2.8349
-10 | -0.3348 | 0.11556 | -0.0252 | -2.8972
-9.5 | -0.3296 | 0.10937 | -0.0259 | -3.0136
-9 | -0.3052 | 0.10163 | -0.0259 | -3.0031
-8.5 | -0.4304 | 0.07933 | -0.0481 | -5.4254
-8 | -0.5002 | 0.07344 | -0.044 | -6.811
-7.5 | -0.5766 | 0.06599 | -0.0402 | -8.7377
-7 | -0.6237 | 0.05721 | -0.0372 | -10.9019
-6.5 | -0.6135 | 0.05082 | -0.0344 | -12.072
-6 | -0.5953 | 0.04477 | -0.0322 | -13.2969
-5.5 | -0.5657 | 0.03982 | -0.0303 | -14.2064
-5 | -0.5312 | 0.0362 | -0.0285 | -14.674
-4.5 | -0.4931 | 0.0333 | -0.0264 | -14.8078
-4 | -0.456 | 0.03103 | -0.0241 | -14.6955
-3.5 | -0.3951 | 0.02789 | -0.0247 | -14.1664
-3 | -0.3569 | 0.03046 | -0.0171 | -11.717
-2.5 | -0.3166 | 0.03215 | -0.0102 | -9.8476
-2 | -0.2781 | 0.03293 | -0.0045 | -8.4452
-1.5 | -0.1059 | 0.03526 | -0.0238 | -3.0034
-1 | 0.148 | 0.03618 | -0.0628 | 4.0907
-0.5 | 0.1858 | 0.0365 | -0.0653 | 5.0904
0 | 0.1908 | 0.03705 | -0.0616 | 5.1498
0.5 | 0.1565 | 0.03756 | -0.0519 | 4.1667
1 | 0.1881 | 0.03881 | -0.0512 | 4.8467
1.5 | 0.2349 | 0.04049 | -0.0522 | 5.8014
2 | 0.2663 | 0.04251 | -0.0514 | 6.2644
2.5 | 0.3142 | 0.04454 | -0.0522 | 7.0543
3 | 0.3658 | 0.04664 | -0.0533 | 7.8431
3.5 | 0.3869 | 0.04951 | -0.0516 | 7.8146
4 | 0.4218 | 0.05227 | -0.0513 | 8.0696
4.5 | 0.4663 | 0.05492 | -0.0516 | 8.4905
5 | 0.503 | 0.05799 | -0.0515 | 8.6739
5.5 | 0.518 | 0.06203 | -0.0504 | 8.3508
6 | 0.5381 | 0.06615 | -0.0498 | 8.1345
6.5 | 0.5586 | 0.07054 | -0.0495 | 7.9189
7 | 0.5785 | 0.07524 | -0.0495 | 7.6887
7.5 | 0.5995 | 0.08023 | -0.0498 | 7.4723
8 | 0.5969 | 0.0872 | -0.0507 | 6.8452
9.5 | 0.5998 | 0.11032 | -0.0571 | 5.4369
10 | 0.6052 | 0.11475 | -0.0567 | 5.2741
11 | 0.6496 | 0.12688 | -0.0588 | 5.1198
11.5 | 0.6694 | 0.13266 | -0.0597 | 5.046
12 | 0.6952 | 0.13981 | -0.0611 | 4.9725
12.5 | 0.7027 | 0.14509 | -0.062 | 4.8432
13 | 0.7346 | 0.15317 | -0.0636 | 4.796
13.5 | 0.7361 | 0.15812 | -0.0649 | 4.6553
14 | 0.7612 | 0.16598 | -0.0665 | 4.5861
14.5 | 0.7673 | 0.17169 | -0.0686 | 4.4691
15 | 0.7962 | 0.18046 | -0.0701 | 4.4121
15.5 | 0.797 | 0.18562 | -0.0731 | 4.2937
16 | 0.8341 | 0.1958 | -0.0739 | 4.26
16.5 | 0.838 | 0.20176 | -0.0773 | 4.1534
17 | 0.8457 | 0.20803 | -0.0808 | 4.0653
17.5 | 0.8558 | 0.21437 | -0.0843 | 3.9922
18 | 0.8713 | 0.22142 | -0.0873 | 3.9351
18.5 | 0.8885 | 0.22881 | -0.0902 | 3.8831
19 | 0.903 | 0.23589 | -0.0938 | 3.8281
19.5 | 0.9155 | 0.24277 | -0.0979 | 3.7711
20 | 0.9324 | 0.25038 | -0.1013 | 3.7239

## 3. Re 50k Mach 0.10 (1)
BIGFOIL.COM POLAR EXPORT
s2027
S2027 |  |  |  | Cl Max: | 1.374 | at alpha= | 11 | deg
JavaFoil+Calcfoil stall+Eppler ext transition |  |  |  | L/D Max: | 36.567 | at alpha= | 6.5 | deg
Re: | 50000 |  |  | Cd Min: | 0.01691 | at alpha= | -2 | deg
Mach: | 0.1 |  |  | Cl=0 at alpha= | -2.675 | deg
|  |  |  | @ Cl=0.1, Cd= | 0.017501
|  |  |  | @ Cl=0.4, Cd= | 0.019818
|  |  |  | @ Cl=0.6, Cd= | 0.021184
alpha (deg) | Cl | Cd | Cm | Cl/Cd
-18.5 | -0.566 | 0.35656 | -0.013 | -1.588
-18 | -0.583 | 0.3335 | -0.013 | -1.747
-17.5 | -0.599 | 0.31249 | -0.013 | -1.916
-17 | -0.614 | 0.27975 | -0.013 | -2.194
-16.5 | -0.628 | 0.2622 | -0.013 | -2.393
-16 | -0.64 | 0.24594 | -0.013 | -2.602
-15.5 | -0.651 | 0.22094 | -0.013 | -2.946
-15 | -0.66 | 0.2072 | -0.013 | -3.184
-14.5 | -0.667 | 0.19462 | -0.013 | -3.425
-14 | -0.671 | 0.17552 | -0.014 | -3.822
-13.5 | -0.672 | 0.16324 | -0.014 | -4.119
-13 | -0.671 | 0.15275 | -0.014 | -4.393
-12.5 | -0.666 | 0.13699 | -0.014 | -4.865
-12 | -0.659 | 0.12633 | -0.014 | -5.214
-11.5 | -0.647 | 0.11655 | -0.015 | -5.555
-11 | -0.633 | 0.10747 | -0.015 | -5.887
-10.5 | -0.614 | 0.09858 | -0.015 | -6.233
-10 | -0.593 | 0.09067 | -0.015 | -6.537
-9.5 | -0.568 | 0.08445 | -0.015 | -6.721
-9 | -0.539 | 0.07833 | -0.016 | -6.883
-8.5 | -0.508 | 0.07149 | -0.016 | -7.102
-8 | -0.473 | 0.06594 | -0.016 | -7.179
-7.5 | -0.437 | 0.06396 | -0.017 | -6.825
-7 | -0.397 | 0.05976 | -0.017 | -6.649
-6.5 | -0.356 | 0.05619 | -0.017 | -6.337
-6 | -0.313 | 0.05283 | -0.018 | -5.926
-5.5 | -0.269 | 0.04977 | -0.018 | -5.396
-5 | -0.223 | 0.04723 | -0.019 | -4.717
-4.5 | -0.176 | 0.04506 | -0.02 | -3.907
-4 | -0.16 | 0.02135 | -0.049 | -7.5
-3.5 | -0.1 | 0.01938 | -0.05 | -5.161
-3 | -0.039 | 0.01877 | -0.05 | -2.103
-2.5 | 0.021 | 0.01826 | -0.051 | 1.173
-2 | 0.083 | 0.01691 | -0.051 | 4.879
-1.5 | 0.144 | 0.01903 | -0.051 | 7.542
-1 | 0.205 | 0.01898 | -0.052 | 10.779
-0.5 | 0.265 | 0.019 | -0.052 | 13.97
0 | 0.317 | 0.01949 | -0.053 | 16.287
0.5 | 0.376 | 0.0197 | -0.053 | 19.061
1 | 0.433 | 0.01998 | -0.053 | 21.691
1.5 | 0.491 | 0.02034 | -0.054 | 24.144
2 | 0.548 | 0.0207 | -0.054 | 26.472
2.5 | 0.605 | 0.02123 | -0.055 | 28.485
3 | 0.661 | 0.02175 | -0.055 | 30.402
3.5 | 0.717 | 0.02239 | -0.055 | 32.023
4 | 0.772 | 0.02311 | -0.056 | 33.422
4.5 | 0.827 | 0.02391 | -0.056 | 34.593
5 | 0.881 | 0.02484 | -0.056 | 35.477
5.5 | 0.935 | 0.0259 | -0.057 | 36.093
6 | 0.988 | 0.02706 | -0.057 | 36.498
6.5 | 1.039 | 0.02841 | -0.057 | 36.567
7 | 1.088 | 0.02994 | -0.058 | 36.356
7.5 | 1.136 | 0.03174 | -0.058 | 35.778
8 | 1.18 | 0.03372 | -0.058 | 34.989
8.5 | 1.22 | 0.03598 | -0.058 | 33.899
9 | 1.256 | 0.03847 | -0.058 | 32.647
9.5 | 1.29 | 0.04114 | -0.059 | 31.35
10 | 1.321 | 0.04406 | -0.059 | 29.982
10.5 | 1.357 | 0.04653 | -0.06 | 29.168
11 | 1.374 | 0.0495 | -0.06 | 27.749
11.5 | 1.216 | 0.0888 | -0.031 | 13.693
12 | 1.221 | 0.09537 | -0.025 | 12.8
12.5 | 1.224 | 0.10205 | -0.022 | 11.989
13 | 1.222 | 0.11048 | -0.022 | 11.061
13.5 | 1.215 | 0.11858 | -0.021 | 10.247
14 | 1.203 | 0.12847 | -0.021 | 9.364
14.5 | 1.186 | 0.13738 | -0.021 | 8.634
15 | 1.164 | 0.14882 | -0.02 | 7.825
15.5 | 1.139 | 0.16117 | -0.02 | 7.066
16 | 1.11 | 0.17379 | -0.02 | 6.385

## 4. Re 50k Mach 0.10 (2)
BIGFOIL.COM POLAR EXPORT
s2027
S2027 |  |  |  | Cl Max: | 0.5946 | at alpha= | 7.5 | deg
XFOIL ncrit=9 |  |  |  | L/D Max: | 8.6622 | at alpha= | 4.5 | deg
Re: | 50000 |  |  | Cd Min: | 0.13536 | at alpha= | -11.5 | deg
Mach: | 0.1 |  |  | Cl=0 at alpha= | -1.2769 | deg
|  |  |  | @ Cl=0.1, Cd= | 0.036306
|  |  |  | @ Cl=0.4, Cd= | 0.050908
|  |  |  | @ Cl=0.6, Cd= | 0.08785
alpha (deg) | Cl | Cd | Cm | Cl/Cd
-11.5 | -0.3604 | 0.13536 | -0.022 | -2.6625
-11 | -0.3565 | 0.12966 | -0.0237 | -2.7495
-10.5 | -0.3413 | 0.12234 | -0.0245 | -2.7898
-10 | -0.3312 | 0.11576 | -0.0254 | -2.8611
-9.5 | -0.3272 | 0.10972 | -0.0262 | -2.9821
-9 | -0.3018 | 0.10185 | -0.0262 | -2.9632
-8.5 | -0.4365 | 0.07954 | -0.049 | -5.4878
-8 | -0.4909 | 0.0741 | -0.0443 | -6.6248
-7.5 | -0.571 | 0.06699 | -0.0404 | -8.5237
-7 | -0.6002 | 0.05982 | -0.037 | -10.0334
-6.5 | -0.6147 | 0.05187 | -0.0347 | -11.8508
-6 | -0.5983 | 0.04571 | -0.0324 | -13.089
-5.5 | -0.5701 | 0.04056 | -0.0305 | -14.0557
-5 | -0.536 | 0.03675 | -0.0287 | -14.585
-4.5 | -0.4977 | 0.0338 | -0.0267 | -14.7249
-4 | -0.4551 | 0.03144 | -0.0253 | -14.4752
-3.5 | -0.3938 | 0.02795 | -0.0263 | -14.0894
-3 | -0.3541 | 0.03063 | -0.0187 | -11.5606
-2.5 | -0.3179 | 0.03222 | -0.0112 | -9.8665
-2 | -0.2796 | 0.03308 | -0.005 | -8.4522
-1.5 | -0.1073 | 0.03547 | -0.0237 | -3.0251
-1 | 0.1332 | 0.03644 | -0.0603 | 3.6553
-0.5 | 0.196 | 0.0367 | -0.0669 | 5.3406
0 | 0.1831 | 0.03729 | -0.0606 | 4.9102
0.5 | 0.1605 | 0.03778 | -0.0525 | 4.2483
1 | 0.1946 | 0.03898 | -0.052 | 4.9923
1.5 | 0.2263 | 0.04074 | -0.0513 | 5.5547
2 | 0.2654 | 0.04272 | -0.0513 | 6.2125
2.5 | 0.3193 | 0.04468 | -0.0527 | 7.1464
3 | 0.3537 | 0.04711 | -0.0522 | 7.508
3.5 | 0.3836 | 0.04983 | -0.0513 | 7.6982
4 | 0.4239 | 0.05248 | -0.0514 | 8.0774
4.5 | 0.4759 | 0.05494 | -0.0522 | 8.6622
5 | 0.4913 | 0.05873 | -0.0508 | 8.3654
5.5 | 0.5113 | 0.06262 | -0.05 | 8.1651
6 | 0.5334 | 0.06671 | -0.0496 | 7.9958
6.5 | 0.5545 | 0.07112 | -0.0494 | 7.7967
7 | 0.574 | 0.07586 | -0.0494 | 7.5666
7.5 | 0.5946 | 0.08093 | -0.0497 | 7.3471
8 | 0.594 | 0.08785 | -0.0508 | 6.7615

## 5. Re 50k Mach 0.25 (1)
BIGFOIL.COM POLAR EXPORT
s2027
S2027 |  |  |  | Cl Max: | 1.362 | at alpha= | 10.5 | deg
JavaFoil+Calcfoil stall+Eppler ext transition |  |  |  | L/D Max: | 35.68 | at alpha= | 6 | deg
Re: | 50000 |  |  | Cd Min: | 0.01763 | at alpha= | -2.5 | deg
Mach: | 0.25 |  |  | Cl=0 at alpha= | -2.6746 | deg
|  |  |  | @ Cl=0.1, Cd= | 0.019485
|  |  |  | @ Cl=0.4, Cd= | 0.020224
|  |  |  | @ Cl=0.6, Cd= | 0.021596
alpha (deg) | Cl | Cd | Cm | Cl/Cd
-16 | -0.333 | 0.45244 | -0.014 | -0.737
-15.5 | -0.379 | 0.37824 | -0.014 | -1.003
-15 | -0.421 | 0.32588 | -0.014 | -1.292
-14.5 | -0.459 | 0.28457 | -0.014 | -1.612
-14 | -0.492 | 0.24323 | -0.014 | -2.023
-13.5 | -0.521 | 0.21796 | -0.014 | -2.389
-13 | -0.544 | 0.19173 | -0.014 | -2.839
-12.5 | -0.563 | 0.17114 | -0.015 | -3.288
-12 | -0.575 | 0.15366 | -0.015 | -3.745
-11.5 | -0.582 | 0.13678 | -0.015 | -4.257
-11 | -0.583 | 0.1248 | -0.015 | -4.675
-10.5 | -0.579 | 0.1114 | -0.015 | -5.194
-10 | -0.568 | 0.10038 | -0.015 | -5.659
-9.5 | -0.552 | 0.09223 | -0.016 | -5.985
-9 | -0.531 | 0.08284 | -0.016 | -6.407
-8.5 | -0.505 | 0.07583 | -0.016 | -6.656
-8 | -0.474 | 0.06921 | -0.017 | -6.854
-7.5 | -0.44 | 0.06661 | -0.017 | -6.608
-7 | -0.403 | 0.06192 | -0.017 | -6.502
-6.5 | -0.362 | 0.05756 | -0.018 | -6.292
-6 | -0.319 | 0.05379 | -0.018 | -5.938
-5.5 | -0.275 | 0.05066 | -0.019 | -5.42
-5 | -0.228 | 0.04792 | -0.019 | -4.761
-4.5 | -0.18 | 0.04351 | -0.02 | -4.148
-4 | -0.164 | 0.02089 | -0.051 | -7.866
-3.5 | -0.103 | 0.01984 | -0.051 | -5.176
-3 | -0.041 | 0.01824 | -0.051 | -2.223
-2.5 | 0.022 | 0.01763 | -0.052 | 1.248
-2 | 0.085 | 0.01953 | -0.052 | 4.342
-1.5 | 0.148 | 0.01934 | -0.053 | 7.627
-1 | 0.21 | 0.01928 | -0.053 | 10.9
-0.5 | 0.273 | 0.0193 | -0.054 | 14.128
0 | 0.325 | 0.01994 | -0.054 | 16.312
0.5 | 0.385 | 0.02015 | -0.054 | 19.098
1 | 0.444 | 0.02044 | -0.055 | 21.732
1.5 | 0.503 | 0.02082 | -0.055 | 24.161
2 | 0.561 | 0.02124 | -0.056 | 26.433
2.5 | 0.619 | 0.02177 | -0.056 | 28.454
3 | 0.677 | 0.0224 | -0.056 | 30.233
3.5 | 0.734 | 0.02311 | -0.057 | 31.763
4 | 0.791 | 0.02391 | -0.057 | 33.078
4.5 | 0.847 | 0.02481 | -0.057 | 34.122
5 | 0.902 | 0.02587 | -0.058 | 34.858
5.5 | 0.956 | 0.02701 | -0.058 | 35.403
6 | 1.01 | 0.0283 | -0.058 | 35.68
6.5 | 1.062 | 0.02985 | -0.059 | 35.585
7 | 1.112 | 0.03159 | -0.059 | 35.2
7.5 | 1.159 | 0.03361 | -0.059 | 34.484
8 | 1.203 | 0.03588 | -0.059 | 33.527
8.5 | 1.241 | 0.03845 | -0.059 | 32.275
9 | 1.276 | 0.04129 | -0.059 | 30.897
9.5 | 1.306 | 0.04442 | -0.06 | 29.409
10 | 1.346 | 0.04729 | -0.061 | 28.457
10.5 | 1.362 | 0.05022 | -0.061 | 27.112
11 | 1.358 | 0.05555 | -0.06 | 24.452
11.5 | 1.202 | 0.09297 | -0.024 | 12.927
12 | 1.197 | 0.10051 | -0.022 | 11.904
12.5 | 1.183 | 0.11036 | -0.021 | 10.719
13 | 1.16 | 0.12079 | -0.021 | 9.607
13.5 | 1.129 | 0.13143 | -0.02 | 8.588
14 | 1.088 | 0.14684 | -0.02 | 7.41
14.5 | 1.039 | 0.1608 | -0.02 | 6.46
15 | 0.982 | 0.17602 | -0.019 | 5.576
15.5 | 0.917 | 0.1993 | -0.019 | 4.602

## 6. Re 50k Mach 0.25 (2)
BIGFOIL.COM POLAR EXPORT
s2027
S2027 |  |  |  | Cl Max: | 0.6005 | at alpha= | 8 | deg
XFOIL ncrit=9 |  |  |  | L/D Max: | 8.0302 | at alpha= | 5.5 | deg
Re: | 50000 |  |  | Cd Min: | 0.1364 | at alpha= | -11.5 | deg
Mach: | 0.25 |  |  | Cl=0 at alpha= | -1.1578 | deg
|  |  |  | @ Cl=0.1, Cd= | 0.037733
|  |  |  | @ Cl=0.4, Cd= | 0.053003
|  |  |  | @ Cl=0.6, Cd= | 0.089757
alpha (deg) | Cl | Cd | Cm | Cl/Cd
-11.5 | -0.3464 | 0.1364 | -0.0229 | -2.5396
-11 | -0.3289 | 0.12918 | -0.024 | -2.5461
-10 | -0.3136 | 0.11691 | -0.0265 | -2.6824
-9.5 | -0.315 | 0.11159 | -0.0276 | -2.8228
-9 | -0.2869 | 0.10332 | -0.0276 | -2.7768
-8.5 | -0.3887 | 0.08341 | -0.0483 | -4.6601
-8 | -0.4531 | 0.07668 | -0.0466 | -5.909
-7.5 | -0.5339 | 0.07181 | -0.0417 | -7.4349
-7 | -0.5704 | 0.06596 | -0.0375 | -8.6477
-6.5 | -0.6175 | 0.05751 | -0.0358 | -10.7373
-6 | -0.6098 | 0.05098 | -0.0334 | -11.9616
-5.5 | -0.591 | 0.04498 | -0.0316 | -13.1392
-5 | -0.561 | 0.04005 | -0.0299 | -14.0075
-4.5 | -0.5247 | 0.03665 | -0.0281 | -14.3165
-4 | -0.4546 | 0.03353 | -0.031 | -13.558
-3.5 | -0.3805 | 0.02969 | -0.0347 | -12.8158
-3 | -0.348 | 0.0313 | -0.0257 | -11.1182
-2.5 | -0.3108 | 0.03329 | -0.017 | -9.3361
-2 | -0.2744 | 0.03429 | -0.0096 | -8.0023
-1.5 | -0.1896 | 0.03557 | -0.0121 | -5.3303
-1 | 0.0874 | 0.0377 | -0.0522 | 2.3183
-0.5 | 0.2029 | 0.038 | -0.0681 | 5.3395
0 | 0.2204 | 0.03854 | -0.0662 | 5.7187
0.5 | 0.1753 | 0.03911 | -0.0549 | 4.4822
1 | 0.1771 | 0.0401 | -0.0501 | 4.4165
1.5 | 0.2282 | 0.04175 | -0.0516 | 5.4659
2 | 0.2618 | 0.04386 | -0.051 | 5.969
2.5 | 0.2976 | 0.04619 | -0.0506 | 6.443
3 | 0.3469 | 0.04848 | -0.0515 | 7.1555
3.5 | 0.3862 | 0.05114 | -0.0514 | 7.5518
4 | 0.4099 | 0.05434 | -0.0503 | 7.5432
4.5 | 0.4407 | 0.0576 | -0.0499 | 7.651
5 | 0.4744 | 0.06101 | -0.0498 | 7.7758
5.5 | 0.5165 | 0.06432 | -0.05 | 8.0302
6 | 0.5452 | 0.06832 | -0.0498 | 7.9801
6.5 | 0.5652 | 0.0729 | -0.0496 | 7.7531
7 | 0.5876 | 0.07764 | -0.0496 | 7.5683
7.5 | 0.5313 | 0.08792 | -0.0515 | 6.043
8 | 0.6005 | 0.08977 | -0.0505 | 6.6893

## 7. Re 50k Mach 0.50 (1)
BIGFOIL.COM POLAR EXPORT
s2027
S2027 |  |  |  | Cl Max: | 1.325 | at alpha= | 9 | deg
JavaFoil+Calcfoil stall+Eppler ext transition |  |  |  | L/D Max: | 31.96 | at alpha= | 5 | deg
Re: | 50000 |  |  | Cd Min: | 0.02008 | at alpha= | -2 | deg
Mach: | 0.5 |  |  | Cl=0 at alpha= | -2.6739 | deg
|  |  |  | @ Cl=0.1, Cd= | 0.020165
|  |  |  | @ Cl=0.4, Cd= | 0.022094
|  |  |  | @ Cl=0.6, Cd= | 0.023671
alpha (deg) | Cl | Cd | Cm | Cl/Cd
-20 | -0.968 | 0.4337 | -0.022 | -2.232
-19.5 | -0.941 | 0.42273 | -0.022 | -2.225
-19 | -0.913 | 0.41327 | -0.022 | -2.21
-18.5 | -0.886 | 0.40768 | -0.023 | -2.173
-18 | -0.859 | 0.40685 | -0.023 | -2.11
-17.5 | -0.831 | 0.40717 | -0.023 | -2.041
-17 | -0.804 | 0.39744 | -0.023 | -2.022
-16.5 | -0.776 | 0.34891 | -0.023 | -2.223
-16 | -0.745 | 0.32829 | -0.022 | -2.271
-15.5 | -0.718 | 0.32667 | -0.022 | -2.197
-15 | -0.69 | 0.31916 | -0.022 | -2.162
-14.5 | -0.662 | 0.31778 | -0.022 | -2.084
-14 | -0.635 | 0.30702 | -0.022 | -2.067
-13.5 | -0.607 | 0.31504 | -0.023 | -1.926
-13 | -0.579 | 0.28985 | -0.023 | -1.998
-12.5 | -0.549 | 0.25997 | -0.02 | -2.114
-12 | -0.522 | 0.26166 | -0.02 | -1.994
-11.5 | -0.494 | 0.26038 | -0.02 | -1.896
-11 | -0.466 | 0.24549 | -0.021 | -1.898
-10.5 | -0.438 | 0.24249 | -0.021 | -1.806
-10 | -0.41 | 0.23957 | -0.021 | -1.712
-9.5 | -0.381 | 0.20147 | -0.017 | -1.893
-9 | -0.354 | 0.19806 | -0.017 | -1.785
-8.5 | -0.326 | 0.1932 | -0.018 | -1.685
-8 | -0.298 | 0.16368 | -0.018 | -1.819
-7.5 | -0.27 | 0.16209 | -0.018 | -1.664
-7 | -0.242 | 0.15995 | -0.019 | -1.512
-6.5 | -0.351 | 0.07333 | -0.018 | -4.784
-6 | -0.331 | 0.06162 | -0.019 | -5.368
-5.5 | -0.294 | 0.0546 | -0.02 | -5.38
-5 | -0.249 | 0.0484 | -0.02 | -5.135
-4.5 | -0.199 | 0.04497 | -0.021 | -4.418
-4 | -0.146 | 0.04226 | -0.022 | -3.457
-3.5 | -0.114 | 0.0229 | -0.056 | -4.992
-3 | -0.045 | 0.02076 | -0.056 | -2.147
-2.5 | 0.024 | 0.02033 | -0.057 | 1.192
-2 | 0.093 | 0.02008 | -0.057 | 4.651
-1.5 | 0.165 | 0.02095 | -0.058 | 7.868
-1 | 0.235 | 0.02081 | -0.059 | 11.284
-0.5 | 0.305 | 0.02082 | -0.059 | 14.638
0 | 0.359 | 0.02187 | -0.06 | 16.436
0.5 | 0.425 | 0.02223 | -0.06 | 19.13
1 | 0.491 | 0.02262 | -0.06 | 21.681
1.5 | 0.555 | 0.0232 | -0.061 | 23.923
2 | 0.619 | 0.02387 | -0.061 | 25.95
2.5 | 0.683 | 0.02464 | -0.062 | 27.723
3 | 0.746 | 0.02559 | -0.062 | 29.139
3.5 | 0.808 | 0.02662 | -0.062 | 30.36
4 | 0.869 | 0.02787 | -0.063 | 31.194
4.5 | 0.93 | 0.02933 | -0.063 | 31.711
5 | 0.989 | 0.03096 | -0.063 | 31.96
5.5 | 1.047 | 0.03284 | -0.063 | 31.886
6 | 1.104 | 0.03506 | -0.064 | 31.482
6.5 | 1.157 | 0.03759 | -0.064 | 30.79
7 | 1.207 | 0.04054 | -0.064 | 29.781
7.5 | 1.252 | 0.04402 | -0.064 | 28.44
8 | 1.288 | 0.04809 | -0.064 | 26.782
8.5 | 1.309 | 0.05291 | -0.064 | 24.737
9 | 1.325 | 0.05819 | -0.065 | 22.774
9.5 | 1.138 | 0.08402 | -0.026 | 13.548
10 | 0.996 | 0.10927 | -0.021 | 9.111
10.5 | 0.721 | 0.18016 | -0.02 | 4
11 | 0.747 | 0.18603 | -0.023 | 4.017
11.5 | 0.774 | 0.22352 | -0.027 | 3.463
12 | 0.801 | 0.22592 | -0.028 | 3.544
12.5 | 0.828 | 0.27142 | -0.033 | 3.052
13 | 0.855 | 0.27522 | -0.034 | 3.106
13.5 | 0.881 | 0.28443 | -0.035 | 3.098
14 | 0.91 | 0.34701 | -0.039 | 2.621

## 8. Re 50k Mach 0.50 (2)
BIGFOIL.COM POLAR EXPORT
s2027
S2027 |  |  |  | Cl Max: | 0.5373 | at alpha= | 7.5 | deg
XFOIL ncrit=9 |  |  |  | L/D Max: | 6.1269 | at alpha= | 5.5 | deg
Re: | 50000 |  |  | Cd Min: | 0.26698 | at alpha= | -20 | deg
Mach: | 0.5 |  |  | Cl=0 at alpha= | -0.58231 | deg
|  |  |  | @ Cl=0.1, Cd= | 0.043512
|  |  |  | @ Cl=0.4, Cd= | 0.066072
|  |  |  | @ Cl=0.6, Cd= | 0.09479
alpha (deg) | Cl | Cd | Cm | Cl/Cd
-20 | -0.6587 | 0.26698 | 0.0367 | -2.4672
-19.5 | -0.6318 | 0.25732 | 0.0327 | -2.4553
-19 | -0.6145 | 0.25372 | 0.0266 | -2.422
-18.5 | -0.5877 | 0.2431 | 0.0226 | -2.4175
-18 | -0.5637 | 0.23568 | 0.0182 | -2.3918
-17.5 | -0.5499 | 0.23228 | 0.0122 | -2.3674
-17 | -0.517 | 0.22008 | 0.0096 | -2.3491
-16.5 | -0.5092 | 0.21915 | 0.0034 | -2.3235
-16 | -0.4725 | 0.20537 | 0.0012 | -2.3007
-15.5 | -0.4679 | 0.2045 | -0.0046 | -2.288
-15 | -0.4303 | 0.1914 | -0.0066 | -2.2482
-14.5 | -0.41 | 0.18407 | -0.0103 | -2.2274
-14 | -0.4049 | 0.18144 | -0.0148 | -2.2316
-13.5 | -0.3686 | 0.16979 | -0.0168 | -2.1709
-13 | -0.3512 | 0.16287 | -0.02 | -2.1563
-12.5 | -0.3451 | 0.15837 | -0.0235 | -2.1791
-12 | -0.3335 | 0.15279 | -0.0259 | -2.1827
-11.5 | -0.3151 | 0.14545 | -0.0279 | -2.1664
-11 | -0.2907 | 0.13703 | -0.0294 | -2.1214
-10.5 | -0.2669 | 0.1288 | -0.031 | -2.0722
-10 | -0.2591 | 0.12268 | -0.0326 | -2.112
-9.5 | -0.2701 | 0.11902 | -0.0336 | -2.2694
-9 | -0.2862 | 0.10559 | -0.0443 | -2.7105
-8.5 | -0.2999 | 0.09904 | -0.0437 | -3.0281
-8 | -0.3437 | 0.09404 | -0.042 | -3.6548
-7.5 | -0.3732 | 0.09 | -0.0378 | -4.1467
-7 | -0.4467 | 0.0831 | -0.0393 | -5.3755
-6.5 | -0.4848 | 0.07879 | -0.0354 | -6.1531
-6 | -0.5315 | 0.07371 | -0.0324 | -7.2107
-5.5 | -0.571 | 0.06758 | -0.0305 | -8.4492
-5 | -0.5698 | 0.05801 | -0.0376 | -9.8224
-4.5 | -0.5332 | 0.04904 | -0.0451 | -10.8728
-4 | -0.4736 | 0.04311 | -0.0487 | -10.9859
-3.5 | -0.3996 | 0.03898 | -0.0513 | -10.2514
-3 | -0.3336 | 0.03571 | -0.0519 | -9.3419
-2.5 | -0.3062 | 0.03639 | -0.0405 | -8.4144
-2 | -0.276 | 0.03855 | -0.0275 | -7.1595
-1.5 | -0.2356 | 0.03967 | -0.0182 | -5.939
-1 | -0.1842 | 0.04043 | -0.0134 | -4.556
-0.5 | 0.0363 | 0.043 | -0.0402 | 0.84419
0 | 0.2315 | 0.04457 | -0.0688 | 5.1941
0.5 | 0.2296 | 0.04521 | -0.0635 | 5.0785
1 | 0.1933 | 0.04572 | -0.0534 | 4.2279
1.5 | 0.1801 | 0.04673 | -0.0467 | 3.8541
2 | 0.2111 | 0.04891 | -0.0461 | 4.3161
2.5 | 0.2567 | 0.05152 | -0.047 | 4.9825
3 | 0.3062 | 0.05441 | -0.0479 | 5.6276
3.5 | 0.3317 | 0.05774 | -0.0471 | 5.7447
4 | 0.3621 | 0.06131 | -0.0469 | 5.9061
4.5 | 0.3931 | 0.06514 | -0.0469 | 6.0347
5 | 0.4233 | 0.06922 | -0.047 | 6.1153
5.5 | 0.451 | 0.07361 | -0.0472 | 6.1269
6 | 0.476 | 0.07836 | -0.0475 | 6.0745
6.5 | 0.502 | 0.08338 | -0.0481 | 6.0206
7 | 0.5302 | 0.08863 | -0.0488 | 5.9822
7.5 | 0.5373 | 0.09479 | -0.0499 | 5.6683

## 9. Re 100k Mach 0.00 (1)
BIGFOIL.COM POLAR EXPORT
s2027
S2027 |  |  |  | Cl Max: | 1.404 | at alpha= | 12 | deg
JavaFoil+Calcfoil stall+Eppler ext transition |  |  |  | L/D Max: | 51.785 | at alpha= | 6.5 | deg
Re: | 100000 |  |  | Cd Min: | 0.01244 | at alpha= | 1 | deg
Mach: | 0 |  |  | Cl=0 at alpha= | -2.675 | deg
|  |  |  | @ Cl=0.1, Cd= | 0.015386
|  |  |  | @ Cl=0.4, Cd= | 0.01313
|  |  |  | @ Cl=0.6, Cd= | 0.015557
alpha (deg) | Cl | Cd | Cm | Cl/Cd
-19 | -0.6 | 0.29256 | -0.012 | -2.05
-18.5 | -0.614 | 0.26693 | -0.012 | -2.301
-18 | -0.628 | 0.25204 | -0.013 | -2.491
-17.5 | -0.641 | 0.23805 | -0.013 | -2.691
-17 | -0.653 | 0.21734 | -0.013 | -3.003
-16.5 | -0.663 | 0.20503 | -0.013 | -3.235
-16 | -0.673 | 0.19341 | -0.013 | -3.478
-15.5 | -0.68 | 0.17675 | -0.013 | -3.848
-15 | -0.686 | 0.16654 | -0.013 | -4.118
-14.5 | -0.689 | 0.15574 | -0.013 | -4.427
-14 | -0.691 | 0.14502 | -0.014 | -4.763
-13.5 | -0.689 | 0.13568 | -0.014 | -5.081
-13 | -0.685 | 0.12484 | -0.014 | -5.489
-12.5 | -0.678 | 0.1162 | -0.014 | -5.837
-12 | -0.668 | 0.10735 | -0.014 | -6.224
-11.5 | -0.655 | 0.10043 | -0.015 | -6.519
-11 | -0.638 | 0.09274 | -0.015 | -6.882
-10.5 | -0.618 | 0.08542 | -0.015 | -7.239
-10 | -0.595 | 0.07941 | -0.015 | -7.495
-9.5 | -0.569 | 0.07388 | -0.016 | -7.702
-9 | -0.54 | 0.06896 | -0.016 | -7.826
-8.5 | -0.508 | 0.06407 | -0.016 | -7.923
-8 | -0.473 | 0.05936 | -0.017 | -7.966
-7.5 | -0.436 | 0.05566 | -0.017 | -7.827
-7 | -0.396 | 0.05176 | -0.017 | -7.656
-6.5 | -0.355 | 0.04877 | -0.018 | -7.277
-6 | -0.312 | 0.04775 | -0.018 | -6.531
-5.5 | -0.267 | 0.04523 | -0.019 | -5.913
-5 | -0.222 | 0.04294 | -0.019 | -5.167
-4.5 | -0.218 | 0.01865 | -0.049 | -11.712
-4 | -0.159 | 0.01827 | -0.05 | -8.72
-3.5 | -0.1 | 0.01629 | -0.05 | -6.111
-3 | -0.039 | 0.01582 | -0.051 | -2.483
-2.5 | 0.021 | 0.01555 | -0.051 | 1.371
-2 | 0.082 | 0.01541 | -0.052 | 5.329
-1.5 | 0.143 | 0.01533 | -0.052 | 9.319
-1 | 0.204 | 0.01527 | -0.053 | 13.325
-0.5 | 0.264 | 0.01538 | -0.053 | 17.176
0 | 0.325 | 0.0155 | -0.054 | 20.951
0.5 | 0.382 | 0.01344 | -0.054 | 28.414
1 | 0.44 | 0.01244 | -0.054 | 35.404
1.5 | 0.499 | 0.01502 | -0.055 | 33.226
2 | 0.557 | 0.01529 | -0.055 | 36.436
2.5 | 0.615 | 0.01565 | -0.056 | 39.302
3 | 0.672 | 0.01603 | -0.056 | 41.95
3.5 | 0.729 | 0.01645 | -0.057 | 44.337
4 | 0.786 | 0.01693 | -0.057 | 46.424
4.5 | 0.842 | 0.01753 | -0.057 | 48.022
5 | 0.897 | 0.01814 | -0.058 | 49.467
5.5 | 0.952 | 0.01881 | -0.058 | 50.597
6 | 1.006 | 0.01954 | -0.058 | 51.479
6.5 | 1.059 | 0.02045 | -0.059 | 51.785
7 | 1.11 | 0.02154 | -0.059 | 51.543
7.5 | 1.159 | 0.02275 | -0.059 | 50.94
8 | 1.205 | 0.0241 | -0.06 | 50
8.5 | 1.246 | 0.02567 | -0.06 | 48.556
9 | 1.285 | 0.02743 | -0.06 | 46.831
9.5 | 1.319 | 0.02948 | -0.06 | 44.749
10 | 1.349 | 0.03195 | -0.061 | 42.234
10.5 | 1.37 | 0.03785 | -0.061 | 36.205
11 | 1.388 | 0.04081 | -0.061 | 34.014
11.5 | 1.399 | 0.04413 | -0.061 | 31.703
12 | 1.404 | 0.04773 | -0.061 | 29.424
12.5 | 1.397 | 0.05281 | -0.06 | 26.445
13 | 1.23 | 0.09973 | -0.027 | 12.336
13.5 | 1.225 | 0.10647 | -0.022 | 11.504
14 | 1.216 | 0.11374 | -0.022 | 10.693
14.5 | 1.203 | 0.12069 | -0.022 | 9.968
15 | 1.185 | 0.13082 | -0.022 | 9.062
15.5 | 1.164 | 0.1389 | -0.021 | 8.381
16 | 1.139 | 0.14841 | -0.021 | 7.677
16.5 | 1.112 | 0.1599 | -0.021 | 6.953
17 | 1.082 | 0.16927 | -0.021 | 6.39

## 10. Re 100k Mach 0.00 (2)
BIGFOIL.COM POLAR EXPORT
s2027
S2027 |  |  |  | Cl Max: | 1.3685 | at alpha= | 11.5 | deg
XFOIL ncrit=9 |  |  |  | L/D Max: | 45.9297 | at alpha= | 10 | deg
Re: | 100000 |  |  | Cd Min: | 0.2355 | at alpha= | -20 | deg
Mach: | 0 |  |  | Cl=0 at alpha= | -2.3852 | deg
|  |  |  | @ Cl=0.1, Cd= | 0.020615
|  |  |  | @ Cl=0.4, Cd= | 0.020102
|  |  |  | @ Cl=0.6, Cd= | 0.019351
alpha (deg) | Cl | Cd | Cm | Cl/Cd
-20 | -0.5995 | 0.2355 | 0.0299 | -2.5456
-19.5 | -0.583 | 0.2298 | 0.0255 | -2.537
-19 | -0.5804 | 0.22907 | 0.0182 | -2.5337
-18.5 | -0.5511 | 0.21707 | 0.0172 | -2.5388
-18 | -0.5308 | 0.21065 | 0.0143 | -2.5198
-17.5 | -0.5162 | 0.20498 | 0.0099 | -2.5183
-17 | -0.5263 | 0.2053 | 0.0018 | -2.5636
-16.5 | -0.4854 | 0.19131 | 0.0025 | -2.5372
-16 | -0.4663 | 0.1848 | -0.0002 | -2.5233
-15.5 | -0.4631 | 0.1803 | -0.006 | -2.5685
-15 | -0.4493 | 0.17212 | -0.0093 | -2.6104
-14.5 | -0.4235 | 0.16489 | -0.0103 | -2.5684
-14 | -0.4418 | 0.16173 | -0.0184 | -2.7317
-13.5 | -0.4037 | 0.1511 | -0.0174 | -2.6717
-13 | -0.3901 | 0.14464 | -0.0199 | -2.697
-12.5 | -0.4036 | 0.13775 | -0.0265 | -2.9299
-12 | -0.3702 | 0.13047 | -0.0254 | -2.8374
-11.5 | -0.4028 | 0.12389 | -0.0348 | -3.2513
-11 | -0.3568 | 0.11664 | -0.0311 | -3.059
-10.5 | -0.3567 | 0.10923 | -0.0344 | -3.2656
-10 | -0.4032 | 0.10253 | -0.0445 | -3.9325
-9.5 | -0.3458 | 0.0956 | -0.0384 | -3.6172
-9 | -0.3631 | 0.08824 | -0.0421 | -4.1149
-8.5 | -0.4402 | 0.08473 | -0.0421 | -5.1953
-8 | -0.4584 | 0.08111 | -0.0336 | -5.6516
-7.5 | -0.5862 | 0.04848 | -0.0518 | -12.0916
-7 | -0.5407 | 0.03895 | -0.0552 | -13.8819
-6.5 | -0.4755 | 0.03309 | -0.0587 | -14.3699
-6 | -0.404 | 0.02879 | -0.0625 | -14.0327
-5.5 | -0.3266 | 0.02604 | -0.0662 | -12.5422
-5 | -0.2595 | 0.02332 | -0.0687 | -11.1278
-4.5 | -0.2198 | 0.01972 | -0.0674 | -11.146
-4 | -0.1676 | 0.01978 | -0.0656 | -8.4732
-3.5 | -0.1132 | 0.02026 | -0.0633 | -5.5874
-3 | -0.0607 | 0.02055 | -0.0605 | -2.9538
-2.5 | -0.011 | 0.02069 | -0.0575 | -0.53166
-2 | 0.0369 | 0.02072 | -0.054 | 1.7809
-1.5 | 0.0837 | 0.02064 | -0.0507 | 4.0552
-1 | 0.1286 | 0.02057 | -0.0472 | 6.2518
-0.5 | 0.1741 | 0.02055 | -0.0442 | 8.472
0 | 0.2309 | 0.02045 | -0.0433 | 11.291
0.5 | 0.3073 | 0.0203 | -0.0464 | 15.1379
1 | 0.401 | 0.0201 | -0.0534 | 19.9502
1.5 | 0.5087 | 0.01975 | -0.0636 | 25.757
2 | 0.6071 | 0.01932 | -0.0726 | 31.4234
2.5 | 0.6308 | 0.01945 | -0.0685 | 32.4319
3 | 0.6554 | 0.01971 | -0.0641 | 33.2522
3.5 | 0.691 | 0.02021 | -0.0612 | 34.191
4 | 0.7343 | 0.02083 | -0.0596 | 35.252
4.5 | 0.7827 | 0.02135 | -0.0584 | 36.6604
5 | 0.8333 | 0.02182 | -0.0575 | 38.1897
5.5 | 0.8854 | 0.02228 | -0.0568 | 39.7397
6 | 0.9385 | 0.02275 | -0.0562 | 41.2527
6.5 | 0.9835 | 0.02367 | -0.0548 | 41.5505
7 | 1.0308 | 0.02445 | -0.0537 | 42.1595
7.5 | 1.0812 | 0.02507 | -0.0528 | 43.1272
8 | 1.1344 | 0.0256 | -0.0521 | 44.3125
8.5 | 1.1735 | 0.02675 | -0.0501 | 43.8692
9 | 1.2201 | 0.02744 | -0.0486 | 44.4643
9.5 | 1.2634 | 0.02808 | -0.0468 | 44.9929
10 | 1.3067 | 0.02845 | -0.0447 | 45.9297
10.5 | 1.3344 | 0.02932 | -0.041 | 45.5116
11 | 1.3575 | 0.03024 | -0.0367 | 44.8909
11.5 | 1.3685 | 0.03141 | -0.0311 | 43.5689
12 | 1.3653 | 0.03321 | -0.0246 | 41.1111
12.5 | 1.3503 | 0.03629 | -0.0191 | 37.2086
13 | 1.3275 | 0.04106 | -0.0153 | 32.3307
13.5 | 1.3007 | 0.04752 | -0.0134 | 27.3716
14 | 1.2729 | 0.05528 | -0.0131 | 23.0264
14.5 | 1.248 | 0.06377 | -0.0138 | 19.5703
15 | 1.2301 | 0.07197 | -0.0148 | 17.0918
15.5 | 1.2171 | 0.08034 | -0.0163 | 15.1494
16 | 1.2164 | 0.08722 | -0.0169 | 13.9463
16.5 | 1.2216 | 0.09356 | -0.0174 | 13.0569

## 11. Re 100k Mach 0.10 (1)
BIGFOIL.COM POLAR EXPORT
s2027
S2027 |  |  |  | Cl Max: | 1.399 | at alpha= | 12 | deg
JavaFoil+Calcfoil stall+Eppler ext transition |  |  |  | L/D Max: | 51.514 | at alpha= | 6.5 | deg
Re: | 100000 |  |  | Cd Min: | 0.01248 | at alpha= | 1 | deg
Mach: | 0.1 |  |  | Cl=0 at alpha= | -2.675 | deg
|  |  |  | @ Cl=0.1, Cd= | 0.015438
|  |  |  | @ Cl=0.4, Cd= | 0.013192
|  |  |  | @ Cl=0.6, Cd= | 0.015595
alpha (deg) | Cl | Cd | Cm | Cl/Cd
-18.5 | -0.566 | 0.29055 | -0.013 | -1.948
-18 | -0.583 | 0.27343 | -0.013 | -2.131
-17.5 | -0.599 | 0.24844 | -0.013 | -2.41
-17 | -0.614 | 0.23408 | -0.013 | -2.622
-16.5 | -0.628 | 0.21317 | -0.013 | -2.944
-16 | -0.64 | 0.20081 | -0.013 | -3.188
-15.5 | -0.651 | 0.18959 | -0.013 | -3.433
-15 | -0.66 | 0.1727 | -0.013 | -3.821
-14.5 | -0.667 | 0.1629 | -0.014 | -4.092
-14 | -0.671 | 0.14902 | -0.014 | -4.502
-13.5 | -0.672 | 0.13841 | -0.014 | -4.858
-13 | -0.671 | 0.12695 | -0.014 | -5.285
-12.5 | -0.666 | 0.11789 | -0.014 | -5.653
-12 | -0.659 | 0.11129 | -0.014 | -5.919
-11.5 | -0.647 | 0.10256 | -0.015 | -6.313
-11 | -0.633 | 0.09357 | -0.015 | -6.762
-10.5 | -0.614 | 0.08747 | -0.015 | -7.025
-10 | -0.593 | 0.081 | -0.015 | -7.317
-9.5 | -0.568 | 0.07521 | -0.016 | -7.547
-9 | -0.539 | 0.06929 | -0.016 | -7.781
-8.5 | -0.508 | 0.06475 | -0.016 | -7.842
-8 | -0.473 | 0.05998 | -0.017 | -7.895
-7.5 | -0.437 | 0.05577 | -0.017 | -7.828
-7 | -0.397 | 0.05211 | -0.017 | -7.625
-6.5 | -0.356 | 0.04887 | -0.018 | -7.287
-6 | -0.313 | 0.04797 | -0.018 | -6.527
-5.5 | -0.269 | 0.04531 | -0.019 | -5.928
-5 | -0.223 | 0.04301 | -0.02 | -5.181
-4.5 | -0.219 | 0.01877 | -0.049 | -11.694
-4 | -0.16 | 0.01835 | -0.05 | -8.726
-3.5 | -0.1 | 0.01637 | -0.05 | -6.111
-3 | -0.039 | 0.01589 | -0.051 | -2.484
-2.5 | 0.021 | 0.01561 | -0.051 | 1.372
-2 | 0.083 | 0.01546 | -0.052 | 5.338
-1.5 | 0.144 | 0.01538 | -0.053 | 9.334
-1 | 0.205 | 0.01536 | -0.053 | 13.313
-0.5 | 0.265 | 0.01539 | -0.054 | 17.253
0 | 0.324 | 0.01354 | -0.054 | 23.952
0.5 | 0.383 | 0.01348 | -0.054 | 28.448
1 | 0.442 | 0.01248 | -0.055 | 35.45
1.5 | 0.501 | 0.01508 | -0.055 | 33.247
2 | 0.56 | 0.01536 | -0.056 | 36.45
2.5 | 0.618 | 0.0157 | -0.056 | 39.343
3 | 0.675 | 0.01609 | -0.056 | 41.978
3.5 | 0.733 | 0.01652 | -0.057 | 44.341
4 | 0.789 | 0.01705 | -0.057 | 46.306
4.5 | 0.846 | 0.01764 | -0.058 | 47.925
5 | 0.901 | 0.01827 | -0.058 | 49.329
5.5 | 0.956 | 0.01894 | -0.058 | 50.491
6 | 1.01 | 0.01971 | -0.059 | 51.266
6.5 | 1.063 | 0.02064 | -0.059 | 51.514
7 | 1.114 | 0.02172 | -0.059 | 51.316
7.5 | 1.164 | 0.02297 | -0.06 | 50.667
8 | 1.209 | 0.02436 | -0.06 | 49.64
8.5 | 1.251 | 0.02598 | -0.06 | 48.139
9 | 1.289 | 0.02779 | -0.06 | 46.364
9.5 | 1.323 | 0.0299 | -0.061 | 44.229
10 | 1.352 | 0.03248 | -0.061 | 41.627
10.5 | 1.372 | 0.03847 | -0.061 | 35.663
11 | 1.388 | 0.04153 | -0.061 | 33.424
11.5 | 1.397 | 0.04498 | -0.061 | 31.063
12 | 1.399 | 0.04886 | -0.061 | 28.639
12.5 | 1.381 | 0.05568 | -0.06 | 24.798
13 | 1.223 | 0.10046 | -0.025 | 12.173
13.5 | 1.215 | 0.10706 | -0.022 | 11.351
14 | 1.203 | 0.1155 | -0.022 | 10.417
14.5 | 1.186 | 0.1225 | -0.022 | 9.683
15 | 1.165 | 0.13251 | -0.021 | 8.789
15.5 | 1.139 | 0.14286 | -0.021 | 7.973
16 | 1.11 | 0.1517 | -0.021 | 7.315
16.5 | 1.078 | 0.16378 | -0.021 | 6.579
17 | 1.043 | 0.17548 | -0.021 | 5.942

## 12. Re 100k Mach 0.10 (2)
BIGFOIL.COM POLAR EXPORT
s2027
S2027 |  |  |  | Cl Max: | 1.363 | at alpha= | 11.5 | deg
XFOIL ncrit=9 |  |  |  | L/D Max: | 45.4555 | at alpha= | 10.5 | deg
Re: | 100000 |  |  | Cd Min: | 0.23622 | at alpha= | -20 | deg
Mach: | 0.1 |  |  | Cl=0 at alpha= | -2.3992 | deg
|  |  |  | @ Cl=0.1, Cd= | 0.020842
|  |  |  | @ Cl=0.4, Cd= | 0.020213
|  |  |  | @ Cl=0.6, Cd= | 0.019431
alpha (deg) | Cl | Cd | Cm | Cl/Cd
-20 | -0.6009 | 0.23622 | 0.0302 | -2.5438
-19.5 | -0.5846 | 0.23061 | 0.0256 | -2.535
-19 | -0.5829 | 0.23038 | 0.0182 | -2.5302
-18.5 | -0.5514 | 0.21761 | 0.0175 | -2.5339
-18 | -0.5314 | 0.21124 | 0.0145 | -2.5156
-17.5 | -0.5175 | 0.20577 | 0.0098 | -2.5149
-17 | -0.528 | 0.20637 | 0.0016 | -2.5585
-16.5 | -0.4847 | 0.19179 | 0.0027 | -2.5272
-16 | -0.4661 | 0.18531 | -0.0002 | -2.5152
-15.5 | -0.4652 | 0.18131 | -0.0064 | -2.5658
-15 | -0.4457 | 0.17228 | -0.0088 | -2.5871
-14.5 | -0.4227 | 0.16536 | -0.0103 | -2.5562
-14 | -0.443 | 0.16256 | -0.0188 | -2.7251
-13.5 | -0.4011 | 0.15153 | -0.0172 | -2.647
-13 | -0.3895 | 0.14517 | -0.0202 | -2.6831
-12.5 | -0.3972 | 0.13806 | -0.0258 | -2.877
-12 | -0.368 | 0.13095 | -0.0255 | -2.8102
-11.5 | -0.3933 | 0.12406 | -0.0337 | -3.1702
-11 | -0.3554 | 0.11715 | -0.0313 | -3.0337
-10.5 | -0.3519 | 0.1098 | -0.0342 | -3.2049
-10 | -0.3846 | 0.10271 | -0.0421 | -3.7445
-9.5 | -0.342 | 0.09612 | -0.0384 | -3.5581
-9 | -0.3585 | 0.08881 | -0.0421 | -4.0367
-8.5 | -0.362 | 0.08324 | -0.041 | -4.3489
-7.5 | -0.5824 | 0.04941 | -0.0526 | -11.7871
-7 | -0.5395 | 0.03965 | -0.0563 | -13.6066
-6.5 | -0.4753 | 0.03355 | -0.0598 | -14.1669
-6 | -0.4043 | 0.0291 | -0.0635 | -13.8935
-5.5 | -0.3271 | 0.02625 | -0.067 | -12.461
-5 | -0.2599 | 0.02351 | -0.0694 | -11.0549
-4.5 | -0.2188 | 0.01985 | -0.0683 | -11.0227
-4 | -0.1668 | 0.01981 | -0.0664 | -8.42
-3.5 | -0.1123 | 0.02031 | -0.0639 | -5.5293
-3 | -0.0597 | 0.02058 | -0.0612 | -2.9009
-2.5 | -0.0097 | 0.02072 | -0.058 | -0.46815
-2 | 0.0384 | 0.02076 | -0.0544 | 1.8497
-1.5 | 0.0803 | 0.02086 | -0.0506 | 3.8495
-1 | 0.1244 | 0.02082 | -0.0471 | 5.975
-0.5 | 0.1717 | 0.02073 | -0.0441 | 8.2827
0 | 0.2285 | 0.0206 | -0.043 | 11.0922
0.5 | 0.3045 | 0.02043 | -0.0459 | 14.9046
1 | 0.4011 | 0.02021 | -0.0533 | 19.8466
1.5 | 0.5082 | 0.01984 | -0.0632 | 25.6149
2 | 0.6115 | 0.01938 | -0.0729 | 31.5531
2.5 | 0.6364 | 0.01949 | -0.0689 | 32.6526
3 | 0.6551 | 0.02 | -0.0639 | 32.755
3.5 | 0.6899 | 0.02055 | -0.0609 | 33.5718
4 | 0.7361 | 0.02104 | -0.0594 | 34.9857
4.5 | 0.786 | 0.02148 | -0.0584 | 36.5922
5 | 0.838 | 0.02192 | -0.0576 | 38.2299
5.5 | 0.8912 | 0.02237 | -0.0569 | 39.8391
6 | 0.9381 | 0.02319 | -0.0557 | 40.4528
6.5 | 0.9851 | 0.02402 | -0.0544 | 41.0117
7 | 1.0354 | 0.02467 | -0.0535 | 41.97
7.5 | 1.0882 | 0.02522 | -0.0527 | 43.1483
8 | 1.1329 | 0.02619 | -0.0512 | 43.257
8.5 | 1.1766 | 0.02714 | -0.0494 | 43.353
9 | 1.2283 | 0.02762 | -0.0484 | 44.4714
9.5 | 1.2644 | 0.02858 | -0.0457 | 44.2407
10 | 1.3082 | 0.02896 | -0.0436 | 45.1727
10.5 | 1.3423 | 0.02953 | -0.0404 | 45.4555
11 | 1.3589 | 0.03067 | -0.0353 | 44.3071
11.5 | 1.363 | 0.03207 | -0.0289 | 42.5008
12 | 1.3572 | 0.03418 | -0.0226 | 39.7074
12.5 | 1.3414 | 0.03758 | -0.0175 | 35.6945
13 | 1.3184 | 0.04266 | -0.0142 | 30.9048
13.5 | 1.2912 | 0.04941 | -0.0128 | 26.1324
14 | 1.2634 | 0.05743 | -0.0128 | 21.999
14.5 | 1.2389 | 0.06614 | -0.0138 | 18.7315
15 | 1.2212 | 0.07456 | -0.0151 | 16.3788
15.5 | 1.2098 | 0.08282 | -0.0166 | 14.6076
16 | 1.2098 | 0.08971 | -0.0172 | 13.4857
16.5 | 1.2134 | 0.09645 | -0.018 | 12.5806

## 13. Re 100k Mach 0.25 (1)
BIGFOIL.COM POLAR EXPORT
s2027
S2027 |  |  |  | Cl Max: | 1.38 | at alpha= | 11 | deg
JavaFoil+Calcfoil stall+Eppler ext transition |  |  |  | L/D Max: | 50.143 | at alpha= | 6.5 | deg
Re: | 100000 |  |  | Cd Min: | 0.01273 | at alpha= | 0.5 | deg
Mach: | 0.25 |  |  | Cl=0 at alpha= | -2.6746 | deg
|  |  |  | @ Cl=0.1, Cd= | 0.01572
|  |  |  | @ Cl=0.4, Cd= | 0.013014
|  |  |  | @ Cl=0.6, Cd= | 0.015895
alpha (deg) | Cl | Cd | Cm | Cl/Cd
-16 | -0.333 | 0.34931 | -0.014 | -0.954
-15.5 | -0.379 | 0.29828 | -0.014 | -1.272
-15 | -0.421 | 0.25669 | -0.014 | -1.641
-14.5 | -0.459 | 0.22559 | -0.014 | -2.033
-14 | -0.492 | 0.19908 | -0.014 | -2.471
-13.5 | -0.521 | 0.17556 | -0.014 | -2.966
-13 | -0.544 | 0.16066 | -0.015 | -3.388
-12.5 | -0.563 | 0.14614 | -0.015 | -3.85
-12 | -0.575 | 0.12884 | -0.015 | -4.466
-11.5 | -0.582 | 0.1166 | -0.015 | -4.994
-11 | -0.583 | 0.10651 | -0.015 | -5.477
-10.5 | -0.579 | 0.0955 | -0.015 | -6.059
-10 | -0.568 | 0.08711 | -0.015 | -6.521
-9.5 | -0.552 | 0.07994 | -0.016 | -6.905
-9 | -0.531 | 0.07379 | -0.016 | -7.192
-8.5 | -0.505 | 0.06752 | -0.016 | -7.476
-8 | -0.474 | 0.06263 | -0.017 | -7.575
-7.5 | -0.44 | 0.05739 | -0.017 | -7.67
-7 | -0.403 | 0.05343 | -0.017 | -7.536
-6.5 | -0.362 | 0.0498 | -0.018 | -7.273
-6 | -0.319 | 0.04668 | -0.019 | -6.842
-5.5 | -0.275 | 0.04593 | -0.019 | -5.979
-5 | -0.228 | 0.04352 | -0.02 | -5.244
-4.5 | -0.225 | 0.0192 | -0.051 | -11.718
-4 | -0.164 | 0.01876 | -0.051 | -8.756
-3.5 | -0.103 | 0.01676 | -0.052 | -6.129
-3 | -0.041 | 0.01627 | -0.052 | -2.493
-2.5 | 0.022 | 0.01594 | -0.053 | 1.381
-2 | 0.085 | 0.01573 | -0.053 | 5.389
-1.5 | 0.148 | 0.01569 | -0.054 | 9.404
-1 | 0.21 | 0.01568 | -0.055 | 13.404
-0.5 | 0.273 | 0.01379 | -0.055 | 19.777
0 | 0.332 | 0.01378 | -0.055 | 24.094
0.5 | 0.393 | 0.01273 | -0.056 | 30.867
1 | 0.453 | 0.01516 | -0.056 | 29.919
1.5 | 0.514 | 0.01541 | -0.056 | 33.332
2 | 0.573 | 0.01572 | -0.057 | 36.483
2.5 | 0.633 | 0.01611 | -0.057 | 39.28
3 | 0.692 | 0.01655 | -0.058 | 41.82
3.5 | 0.75 | 0.01703 | -0.058 | 44.058
4 | 0.808 | 0.01762 | -0.059 | 45.878
4.5 | 0.866 | 0.01825 | -0.059 | 47.44
5 | 0.922 | 0.01897 | -0.059 | 48.637
5.5 | 0.978 | 0.01976 | -0.06 | 49.518
6 | 1.034 | 0.02065 | -0.06 | 50.047
6.5 | 1.088 | 0.02169 | -0.06 | 50.143
7 | 1.139 | 0.0229 | -0.061 | 49.74
7.5 | 1.188 | 0.02431 | -0.061 | 48.885
8 | 1.234 | 0.02594 | -0.061 | 47.554
8.5 | 1.274 | 0.02779 | -0.061 | 45.828
9 | 1.309 | 0.02995 | -0.062 | 43.713
9.5 | 1.339 | 0.0325 | -0.062 | 41.212
10 | 1.361 | 0.03874 | -0.062 | 35.138
10.5 | 1.375 | 0.04225 | -0.062 | 32.547
11 | 1.38 | 0.04601 | -0.062 | 29.996
11.5 | 1.375 | 0.0502 | -0.062 | 27.385
12 | 1.198 | 0.09193 | -0.027 | 13.036
12.5 | 1.183 | 0.09884 | -0.022 | 11.971
13 | 1.161 | 0.1079 | -0.022 | 10.756
13.5 | 1.129 | 0.11778 | -0.021 | 9.584
14 | 1.088 | 0.12855 | -0.021 | 8.465
14.5 | 1.039 | 0.1397 | -0.02 | 7.437
15 | 0.982 | 0.15404 | -0.02 | 6.373
15.5 | 0.917 | 0.16922 | -0.02 | 5.42
16 | 0.846 | 0.18839 | -0.02 | 4.493

## 14. Re 100k Mach 0.25 (2)
BIGFOIL.COM POLAR EXPORT
s2027
S2027 |  |  |  | Cl Max: | 1.3432 | at alpha= | 10.5 | deg
XFOIL ncrit=9 |  |  |  | L/D Max: | 41.5187 | at alpha= | 9 | deg
Re: | 100000 |  |  | Cd Min: | 0.24037 | at alpha= | -20 | deg
Mach: | 0.25 |  |  | Cl=0 at alpha= | -2.3354 | deg
|  |  |  | @ Cl=0.1, Cd= | 0.021275
|  |  |  | @ Cl=0.4, Cd= | 0.020898
|  |  |  | @ Cl=0.6, Cd= | 0.020378
alpha (deg) | Cl | Cd | Cm | Cl/Cd
-20 | -0.6094 | 0.24037 | 0.0317 | -2.5353
-19.5 | -0.5962 | 0.23639 | 0.0257 | -2.5221
-18.5 | -0.5547 | 0.22092 | 0.0191 | -2.5109
-18 | -0.5358 | 0.21462 | 0.0152 | -2.4965
-17.5 | -0.5284 | 0.21151 | 0.0088 | -2.4982
-17 | -0.5106 | 0.20301 | 0.0051 | -2.5151
-16.5 | -0.4833 | 0.19457 | 0.0036 | -2.4839
-16 | -0.4664 | 0.18819 | -0.0002 | -2.4783
-15.5 | -0.4762 | 0.187 | -0.008 | -2.5465
-15 | -0.4357 | 0.17438 | -0.0075 | -2.4986
-14.5 | -0.4212 | 0.16821 | -0.011 | -2.504
-14 | -0.4296 | 0.16346 | -0.0176 | -2.6282
-13.5 | -0.3909 | 0.1539 | -0.017 | -2.54
-13 | -0.3973 | 0.14924 | -0.0229 | -2.6622
-12.5 | -0.373 | 0.14003 | -0.0241 | -2.6637
-12 | -0.3604 | 0.13355 | -0.0266 | -2.6986
-11.5 | -0.3582 | 0.12607 | -0.0305 | -2.8413
-11 | -0.3632 | 0.12043 | -0.0352 | -3.0159
-10.5 | -0.332 | 0.11247 | -0.034 | -2.9519
-10 | -0.3468 | 0.10531 | -0.0394 | -3.2931
-9.5 | -0.3242 | 0.09869 | -0.039 | -3.285
-9 | -0.3369 | 0.09158 | -0.0423 | -3.6788
-8.5 | -0.435 | 0.07184 | -0.054 | -6.0551
-7.5 | -0.5536 | 0.05398 | -0.0571 | -10.2557
-7 | -0.5288 | 0.04276 | -0.0626 | -12.3667
-6.5 | -0.4678 | 0.03598 | -0.0664 | -13.0017
-6 | -0.3987 | 0.03071 | -0.0699 | -12.9827
-5.5 | -0.3208 | 0.0273 | -0.0731 | -11.7509
-5 | -0.2529 | 0.0244 | -0.0747 | -10.3648
-4.5 | -0.2069 | 0.02085 | -0.0736 | -9.9233
-4 | -0.1704 | 0.02004 | -0.0697 | -8.503
-3.5 | -0.1202 | 0.02065 | -0.066 | -5.8208
-3 | -0.0675 | 0.02106 | -0.0627 | -3.2051
-2.5 | -0.0163 | 0.02126 | -0.0593 | -0.7667
-2 | 0.0332 | 0.02135 | -0.0556 | 1.555
-1.5 | 0.0816 | 0.02131 | -0.0521 | 3.8292
-1 | 0.1294 | 0.02122 | -0.0486 | 6.098
-0.5 | 0.1789 | 0.02108 | -0.0454 | 8.4867
0 | 0.2347 | 0.02093 | -0.0437 | 11.2136
0.5 | 0.303 | 0.02092 | -0.045 | 14.4837
1 | 0.3932 | 0.02091 | -0.051 | 18.8044
1.5 | 0.4988 | 0.02073 | -0.0603 | 24.0617
2 | 0.608 | 0.02035 | -0.0706 | 29.8771
2.5 | 0.6508 | 0.02039 | -0.0696 | 31.9176
3 | 0.6725 | 0.02068 | -0.0646 | 32.5193
3.5 | 0.7046 | 0.02133 | -0.061 | 33.0333
4 | 0.7482 | 0.02206 | -0.0591 | 33.9166
4.5 | 0.798 | 0.02267 | -0.0578 | 35.2007
5 | 0.8507 | 0.02321 | -0.0567 | 36.6523
5.5 | 0.9054 | 0.02372 | -0.0559 | 38.1703
6 | 0.9568 | 0.02449 | -0.0547 | 39.069
6.5 | 1.0001 | 0.02567 | -0.0528 | 38.9599
7 | 1.0496 | 0.02652 | -0.0513 | 39.5777
7.5 | 1.1037 | 0.02716 | -0.0502 | 40.637
8 | 1.1491 | 0.02826 | -0.0483 | 40.6617
8.5 | 1.1882 | 0.02956 | -0.0456 | 40.1962
9 | 1.2439 | 0.02996 | -0.0443 | 41.5187
9.5 | 1.2725 | 0.03129 | -0.0403 | 40.6679
10 | 1.3126 | 0.0318 | -0.0371 | 41.2767
10.5 | 1.3432 | 0.03239 | -0.0328 | 41.4696
11 | 1.3427 | 0.03402 | -0.0256 | 39.468
11.5 | 1.3365 | 0.03641 | -0.0195 | 36.7069
12 | 1.3243 | 0.03981 | -0.0147 | 33.2655
12.5 | 1.3032 | 0.04482 | -0.0116 | 29.0763
13 | 1.2763 | 0.05155 | -0.0104 | 24.7585
13.5 | 1.2474 | 0.05973 | -0.0108 | 20.884
14 | 1.2208 | 0.06884 | -0.0124 | 17.7339
14.5 | 1.1998 | 0.07801 | -0.0144 | 15.3801
15 | 1.1836 | 0.08724 | -0.0168 | 13.5672
15.5 | 1.1753 | 0.09569 | -0.0188 | 12.2824

## 15. Re 100k Mach 0.50 (1)
BIGFOIL.COM POLAR EXPORT
s2027
S2027 |  |  |  | Cl Max: | 1.343 | at alpha= | 8.5 | deg
JavaFoil+Calcfoil stall+Eppler ext transition |  |  |  | L/D Max: | 44.579 | at alpha= | 5.5 | deg
Re: | 100000 |  |  | Cd Min: | 0.01393 | at alpha= | -1 | deg
Mach: | 0.5 |  |  | Cl=0 at alpha= | -2.6786 | deg
|  |  |  | @ Cl=0.1, Cd= | 0.015418
|  |  |  | @ Cl=0.4, Cd= | 0.016213
|  |  |  | @ Cl=0.6, Cd= | 0.017301
alpha (deg) | Cl | Cd | Cm | Cl/Cd
-20 | -0.968 | 0.34426 | -0.022 | -2.813
-19.5 | -0.941 | 0.33918 | -0.022 | -2.774
-19 | -0.913 | 0.32776 | -0.022 | -2.787
-18.5 | -0.886 | 0.32925 | -0.023 | -2.691
-18 | -0.859 | 0.31907 | -0.023 | -2.691
-17.5 | -0.831 | 0.31769 | -0.023 | -2.617
-17 | -0.804 | 0.3125 | -0.023 | -2.572
-16.5 | -0.776 | 0.28228 | -0.024 | -2.75
-16 | -0.746 | 0.26177 | -0.022 | -2.848
-15.5 | -0.718 | 0.2593 | -0.022 | -2.768
-15 | -0.69 | 0.25549 | -0.022 | -2.701
-14.5 | -0.662 | 0.2498 | -0.022 | -2.651
-14 | -0.635 | 0.2418 | -0.022 | -2.625
-13.5 | -0.607 | 0.23733 | -0.023 | -2.557
-13 | -0.579 | 0.2228 | -0.023 | -2.599
-12.5 | -0.55 | 0.20382 | -0.02 | -2.696
-12 | -0.522 | 0.20273 | -0.02 | -2.573
-11.5 | -0.494 | 0.19371 | -0.02 | -2.549
-11 | -0.466 | 0.1933 | -0.021 | -2.41
-10.5 | -0.438 | 0.19028 | -0.021 | -2.302
-10 | -0.41 | 0.18736 | -0.021 | -2.189
-9.5 | -0.381 | 0.15701 | -0.017 | -2.429
-9 | -0.354 | 0.15381 | -0.018 | -2.298
-8.5 | -0.326 | 0.14954 | -0.018 | -2.177
-8 | -0.298 | 0.13023 | -0.019 | -2.286
-7.5 | -0.27 | 0.12854 | -0.019 | -2.099
-7 | -0.242 | 0.12638 | -0.019 | -1.913
-6.5 | -0.351 | 0.06201 | -0.019 | -5.658
-6 | -0.331 | 0.05299 | -0.019 | -6.243
-5.5 | -0.294 | 0.04765 | -0.02 | -6.165
-5 | -0.249 | 0.04626 | -0.021 | -5.373
-4.5 | -0.199 | 0.0434 | -0.022 | -4.579
-4 | -0.182 | 0.02072 | -0.057 | -8.788
-3.5 | -0.114 | 0.02013 | -0.058 | -5.677
-3 | -0.045 | 0.01804 | -0.059 | -2.507
-2.5 | 0.025 | 0.01759 | -0.059 | 1.397
-2 | 0.095 | 0.01551 | -0.059 | 6.11
-1.5 | 0.165 | 0.01422 | -0.06 | 11.595
-1 | 0.235 | 0.01393 | -0.06 | 16.86
-0.5 | 0.305 | 0.0157 | -0.061 | 19.404
0 | 0.367 | 0.01609 | -0.061 | 22.82
0.5 | 0.434 | 0.01634 | -0.061 | 26.591
1 | 0.501 | 0.01662 | -0.062 | 30.168
1.5 | 0.568 | 0.01706 | -0.062 | 33.258
2 | 0.633 | 0.01755 | -0.063 | 36.101
2.5 | 0.699 | 0.01812 | -0.063 | 38.554
3 | 0.763 | 0.0188 | -0.064 | 40.608
3.5 | 0.827 | 0.01958 | -0.064 | 42.248
4 | 0.89 | 0.02047 | -0.065 | 43.502
4.5 | 0.952 | 0.02152 | -0.065 | 44.263
5 | 1.014 | 0.02274 | -0.065 | 44.578
5.5 | 1.073 | 0.02408 | -0.066 | 44.579
6 | 1.132 | 0.02565 | -0.066 | 44.122
6.5 | 1.188 | 0.02739 | -0.066 | 43.363
7 | 1.24 | 0.02951 | -0.066 | 42.002
7.5 | 1.286 | 0.03204 | -0.066 | 40.154
8 | 1.323 | 0.03514 | -0.067 | 37.657
8.5 | 1.343 | 0.03907 | -0.067 | 34.387
9 | 1.34 | 0.04853 | -0.066 | 27.601
9.5 | 1.292 | 0.05514 | -0.066 | 23.431
10 | 0.996 | 0.09262 | -0.021 | 10.748
10.5 | 0.721 | 0.14071 | -0.02 | 5.121
11 | 0.747 | 0.15199 | -0.024 | 4.917
11.5 | 0.774 | 0.17807 | -0.027 | 4.348
12 | 0.801 | 0.18321 | -0.029 | 4.371
12.5 | 0.828 | 0.21276 | -0.033 | 3.894
13 | 0.855 | 0.21808 | -0.034 | 3.92
13.5 | 0.881 | 0.22717 | -0.035 | 3.88

## 16. Re 100k Mach 0.50 (2)
BIGFOIL.COM POLAR EXPORT
s2027
S2027 |  |  |  | Cl Max: | 1.0589 | at alpha= | 20 | deg
XFOIL ncrit=9 |  |  |  | L/D Max: | 26.4302 | at alpha= | 2.5 | deg
Re: | 100000 |  |  | Cd Min: | 0.28183 | at alpha= | 20 | deg
Mach: | 0.5 |  |  | Cl=0 at alpha= | -2.1909 | deg
|  |  |  | @ Cl=0.1, Cd= | 0.024124
|  |  |  | @ Cl=0.4, Cd= | 0.025037
|  |  |  | @ Cl=0.6, Cd= | 0.025349
alpha (deg) | Cl | Cd | Cm | Cl/Cd
-20 | -0.6659 | 0.26874 | 0.0354 | -2.4779
-19.5 | -0.6325 | 0.25395 | 0.0333 | -2.4906
-19 | -0.608 | 0.24612 | 0.0289 | -2.4703
-18.5 | -0.5894 | 0.2408 | 0.0225 | -2.4477
-18 | -0.5751 | 0.23636 | 0.0158 | -2.4332
-17.5 | -0.5404 | 0.22326 | 0.014 | -2.4205
-17 | -0.5166 | 0.2156 | 0.0098 | -2.3961
-16.5 | -0.5032 | 0.21122 | 0.0032 | -2.3824
-16 | -0.4815 | 0.20239 | -0.0012 | -2.3791
-15.5 | -0.451 | 0.19293 | -0.0034 | -2.3376
-15 | -0.4422 | 0.18891 | -0.0099 | -2.3408
-14.5 | -0.4135 | 0.17845 | -0.0125 | -2.3172
-14 | -0.3898 | 0.17081 | -0.0155 | -2.2821
-13.5 | -0.4015 | 0.16946 | -0.0234 | -2.3693
-13 | -0.3536 | 0.15606 | -0.0232 | -2.2658
-12.5 | -0.3489 | 0.15087 | -0.0283 | -2.3126
-12 | -0.3217 | 0.14167 | -0.0301 | -2.2708
-11.5 | -0.3309 | 0.1377 | -0.0359 | -2.4031
-11 | -0.2915 | 0.12758 | -0.0357 | -2.2848
-10.5 | -0.3123 | 0.12317 | -0.0424 | -2.5355
-10 | -0.2723 | 0.11382 | -0.0412 | -2.3924
-9.5 | -0.3022 | 0.10945 | -0.047 | -2.7611
-9 | -0.3004 | 0.0943 | -0.051 | -3.1856
-8.5 | -0.3299 | 0.09095 | -0.0452 | -3.6273
-7.5 | -0.3537 | 0.06825 | -0.066 | -5.1824
-7 | -0.3637 | 0.0544 | -0.0859 | -6.6857
-6.5 | -0.3693 | 0.04574 | -0.0932 | -8.0739
-6 | -0.3579 | 0.03927 | -0.0937 | -9.1138
-5.5 | -0.3198 | 0.03378 | -0.0928 | -9.4671
-5 | -0.2612 | 0.02941 | -0.0916 | -8.8813
-4.5 | -0.2103 | 0.02677 | -0.0882 | -7.8558
-4 | -0.1699 | 0.02439 | -0.0833 | -6.966
-3.5 | -0.1379 | 0.02204 | -0.0781 | -6.2568
-3 | -0.0851 | 0.02262 | -0.0722 | -3.7622
-2.5 | -0.0272 | 0.0231 | -0.0675 | -1.1775
-2 | 0.0168 | 0.02376 | -0.0618 | 0.70707
-1.5 | 0.0677 | 0.02403 | -0.0571 | 2.8173
-1 | 0.1192 | 0.02418 | -0.0526 | 4.9297
-0.5 | 0.1709 | 0.0242 | -0.0486 | 7.062
0 | 0.2237 | 0.0242 | -0.0446 | 9.2438
0.5 | 0.2813 | 0.02419 | -0.0419 | 11.6288
1 | 0.3398 | 0.02479 | -0.0411 | 13.7071
1.5 | 0.4398 | 0.0252 | -0.0475 | 17.4524
2 | 0.5701 | 0.02523 | -0.0591 | 22.5961
2.5 | 0.6782 | 0.02566 | -0.0685 | 26.4302
3 | 0.6526 | 0.02699 | -0.0572 | 24.1793
3.5 | 0.6808 | 0.02839 | -0.0531 | 23.9803
4 | 0.7285 | 0.02961 | -0.0511 | 24.6032
4.5 | 0.7813 | 0.03072 | -0.0492 | 25.4329
5 | 0.835 | 0.03189 | -0.0473 | 26.1838
6 | 0.8093 | 0.04167 | -0.0369 | 19.4216
6.5 | 0.842 | 0.04446 | -0.0347 | 18.9384
8 | 0.8227 | 0.06517 | -0.0327 | 12.6239
9 | 0.7988 | 0.08191 | -0.0353 | 9.7522
9.5 | 0.8061 | 0.08869 | -0.0362 | 9.089
10 | 0.818 | 0.09508 | -0.0371 | 8.6033
10.5 | 0.834 | 0.10115 | -0.0378 | 8.2452
11 | 0.8594 | 0.10603 | -0.0377 | 8.1053
11.5 | 0.8632 | 0.11383 | -0.0399 | 7.5832
12 | 0.8571 | 0.12331 | -0.0437 | 6.9508
12.5 | 0.8696 | 0.13026 | -0.0457 | 6.6759
13 | 0.9068 | 0.13325 | -0.0445 | 6.8053
13.5 | 0.8939 | 0.14504 | -0.0509 | 6.1631
14 | 0.8974 | 0.15459 | -0.0555 | 5.805
14.5 | 0.9063 | 0.16351 | -0.0598 | 5.5428
15 | 0.918 | 0.17224 | -0.0641 | 5.3298
15.5 | 0.9317 | 0.18074 | -0.0682 | 5.1549
16 | 0.9526 | 0.18756 | -0.0709 | 5.0789
16.5 | 0.9483 | 0.20156 | -0.0801 | 4.7048
17 | 0.9592 | 0.21206 | -0.0861 | 4.5232
17.5 | 0.9775 | 0.22103 | -0.0907 | 4.4225
18 | 0.9859 | 0.23339 | -0.0984 | 4.2243
18.5 | 0.9993 | 0.24441 | -0.1051 | 4.0886
19 | 1.0227 | 0.25519 | -0.1093 | 4.0076
19.5 | 1.0369 | 0.27044 | -0.1174 | 3.8341
20 | 1.0589 | 0.28183 | -0.1223 | 3.7572

## 17. Re 250k Mach 0.00 (1)
BIGFOIL.COM POLAR EXPORT
s2027
S2027 |  |  |  | Cl Max: | 1.422 | at alpha= | 12 | deg
JavaFoil+Calcfoil stall+Eppler ext transition |  |  |  | L/D Max: | 74.293 | at alpha= | 6.5 | deg
Re: | 250000 |  |  | Cd Min: | 0.01085 | at alpha= | 3.5 | deg
Mach: | 0 |  |  | Cl=0 at alpha= | -2.675 | deg
|  |  |  | @ Cl=0.1, Cd= | 0.011156
|  |  |  | @ Cl=0.4, Cd= | 0.011175
|  |  |  | @ Cl=0.6, Cd= | 0.011693
alpha (deg) | Cl | Cd | Cm | Cl/Cd
-19 | -0.6 | 0.2337 | -0.013 | -2.567
-18.5 | -0.614 | 0.21757 | -0.013 | -2.823
-18 | -0.628 | 0.20265 | -0.013 | -3.098
-17.5 | -0.641 | 0.19294 | -0.013 | -3.321
-17 | -0.653 | 0.17956 | -0.013 | -3.635
-16.5 | -0.663 | 0.1708 | -0.013 | -3.884
-16 | -0.673 | 0.15875 | -0.013 | -4.237
-15.5 | -0.68 | 0.14779 | -0.013 | -4.603
-15 | -0.686 | 0.14026 | -0.014 | -4.891
-14.5 | -0.69 | 0.12939 | -0.014 | -5.329
-14 | -0.691 | 0.12253 | -0.014 | -5.638
-13.5 | -0.69 | 0.11434 | -0.014 | -6.031
-13 | -0.685 | 0.10703 | -0.014 | -6.404
-12.5 | -0.678 | 0.09948 | -0.014 | -6.818
-12 | -0.668 | 0.09312 | -0.015 | -7.176
-11.5 | -0.655 | 0.08686 | -0.015 | -7.539
-11 | -0.638 | 0.08122 | -0.015 | -7.858
-10.5 | -0.618 | 0.07561 | -0.016 | -8.18
-10 | -0.595 | 0.07078 | -0.016 | -8.411
-9.5 | -0.569 | 0.06617 | -0.016 | -8.602
-9 | -0.54 | 0.0619 | -0.016 | -8.722
-8.5 | -0.508 | 0.05804 | -0.017 | -8.748
-8 | -0.473 | 0.05423 | -0.017 | -8.723
-7.5 | -0.436 | 0.05078 | -0.018 | -8.581
-7 | -0.396 | 0.04755 | -0.018 | -8.336
-6.5 | -0.355 | 0.04488 | -0.018 | -7.912
-6 | -0.312 | 0.04233 | -0.019 | -7.373
-5.5 | -0.334 | 0.01443 | -0.048 | -23.12
-5 | -0.277 | 0.01389 | -0.049 | -19.907
-4.5 | -0.218 | 0.01346 | -0.049 | -16.231
-4 | -0.159 | 0.01453 | -0.05 | -10.968
-3.5 | -0.1 | 0.01203 | -0.05 | -8.274
-3 | -0.039 | 0.01159 | -0.051 | -3.391
-2.5 | 0.021 | 0.01134 | -0.051 | 1.879
-2 | 0.082 | 0.01118 | -0.052 | 7.344
-1.5 | 0.143 | 0.0111 | -0.052 | 12.869
-1 | 0.204 | 0.01105 | -0.053 | 18.416
-0.5 | 0.264 | 0.01106 | -0.053 | 23.894
0 | 0.325 | 0.01114 | -0.054 | 29.159
0.5 | 0.385 | 0.01115 | -0.055 | 34.546
1 | 0.446 | 0.01125 | -0.055 | 39.613
1.5 | 0.506 | 0.01142 | -0.056 | 44.29
2 | 0.566 | 0.01158 | -0.056 | 48.876
2.5 | 0.626 | 0.01178 | -0.057 | 53.164
3 | 0.686 | 0.01209 | -0.057 | 56.744
3.5 | 0.742 | 0.01085 | -0.058 | 68.37
4 | 0.799 | 0.01222 | -0.058 | 65.36
4.5 | 0.855 | 0.0126 | -0.058 | 67.87
5 | 0.912 | 0.01304 | -0.059 | 69.939
5.5 | 0.967 | 0.01344 | -0.059 | 71.965
6 | 1.023 | 0.01392 | -0.06 | 73.451
6.5 | 1.077 | 0.01449 | -0.06 | 74.293
7 | 1.129 | 0.01527 | -0.06 | 73.937
7.5 | 1.179 | 0.01613 | -0.061 | 73.125
8 | 1.226 | 0.01708 | -0.061 | 71.817
8.5 | 1.269 | 0.0182 | -0.061 | 69.735
9 | 1.309 | 0.01946 | -0.062 | 67.251
9.5 | 1.344 | 0.02101 | -0.062 | 63.948
10 | 1.374 | 0.02299 | -0.062 | 59.762
10.5 | 1.386 | 0.03014 | -0.062 | 45.986
11 | 1.403 | 0.0329 | -0.062 | 42.656
11.5 | 1.416 | 0.03555 | -0.062 | 39.82
12 | 1.422 | 0.03838 | -0.062 | 37.055
12.5 | 1.422 | 0.04173 | -0.062 | 34.086
13 | 1.416 | 0.04547 | -0.062 | 31.141
13.5 | 1.403 | 0.04969 | -0.062 | 28.236
14 | 1.383 | 0.05469 | -0.062 | 25.294
14.5 | 1.354 | 0.0613 | -0.061 | 22.081
15 | 1.194 | 0.11727 | -0.035 | 10.185
15.5 | 1.167 | 0.12546 | -0.029 | 9.299
16 | 1.14 | 0.13292 | -0.026 | 8.58
16.5 | 1.112 | 0.14123 | -0.023 | 7.875
17 | 1.082 | 0.14931 | -0.023 | 7.247

## 18. Re 250k Mach 0.00 (2)
BIGFOIL.COM POLAR EXPORT
s2027
S2027 |  |  |  | Cl Max: | 1.3557 | at alpha= | 12 | deg
XFOIL ncrit=9 |  |  |  | L/D Max: | 76.6528 | at alpha= | 7.5 | deg
Re: | 250000 |  |  | Cd Min: | 0.23329 | at alpha= | -20 | deg
Mach: | 0 |  |  | Cl=0 at alpha= | -2.6685 | deg
|  |  |  | @ Cl=0.1, Cd= | 0.010635
|  |  |  | @ Cl=0.4, Cd= | 0.010692
|  |  |  | @ Cl=0.6, Cd= | 0.01091
alpha (deg) | Cl | Cd | Cm | Cl/Cd
-20 | -0.5989 | 0.23329 | 0.0303 | -2.5672
-19.5 | -0.5867 | 0.22701 | 0.0242 | -2.5845
-19 | -0.5736 | 0.22 | 0.0195 | -2.6073
-18.5 | -0.5495 | 0.21332 | 0.0179 | -2.5759
-18 | -0.5314 | 0.20728 | 0.0145 | -2.5637
-17.5 | -0.5149 | 0.20075 | 0.0106 | -2.5649
-17 | -0.5151 | 0.19399 | 0.0026 | -2.6553
-16.5 | -0.4899 | 0.18575 | 0.0015 | -2.6374
-16 | -0.4695 | 0.17983 | -0.0007 | -2.6108
-15.5 | -0.4549 | 0.17307 | -0.0044 | -2.6284
-15 | -0.4642 | 0.16479 | -0.0136 | -2.8169
-14.5 | -0.4335 | 0.1577 | -0.0123 | -2.7489
-14 | -0.4175 | 0.15131 | -0.0148 | -2.7592
-13.5 | -0.4161 | 0.14308 | -0.0207 | -2.9082
-13 | -0.4229 | 0.13218 | -0.0276 | -3.1994
-12.5 | -0.3969 | 0.12726 | -0.0265 | -3.1188
-12 | -0.3857 | 0.12047 | -0.0292 | -3.2016
-11.5 | -0.4081 | 0.1078 | -0.0406 | -3.7857
-11 | -0.396 | 0.10065 | -0.0401 | -3.9344
-10.5 | -0.383 | 0.09506 | -0.0415 | -4.029
-10 | -0.4095 | 0.08095 | -0.0526 | -5.0587
-9.5 | -0.4777 | 0.06526 | -0.0662 | -7.32
-9 | -0.5281 | 0.0541 | -0.0761 | -9.7616
-8.5 | -0.5216 | 0.03245 | -0.0787 | -16.074
-8 | -0.4858 | 0.02661 | -0.0771 | -18.2563
-7.5 | -0.446 | 0.02331 | -0.0744 | -19.1334
-7 | -0.4039 | 0.02127 | -0.0718 | -18.9892
-6.5 | -0.3593 | 0.01941 | -0.0695 | -18.5111
-6 | -0.3173 | 0.01727 | -0.067 | -18.3729
-5.5 | -0.2729 | 0.01593 | -0.0649 | -17.1312
-5 | -0.2267 | 0.0147 | -0.0632 | -15.4218
-4.5 | -0.1843 | 0.01259 | -0.0614 | -14.6386
-4 | -0.138 | 0.01132 | -0.0603 | -12.1908
-3.5 | -0.0879 | 0.01078 | -0.0592 | -8.154
-3 | -0.0356 | 0.01065 | -0.058 | -3.3427
-2.5 | 0.0181 | 0.01064 | -0.0571 | 1.7011
-2 | 0.0724 | 0.01064 | -0.0564 | 6.8045
-1.5 | 0.1268 | 0.01063 | -0.0557 | 11.9285
-1 | 0.1814 | 0.01063 | -0.0551 | 17.0649
-0.5 | 0.236 | 0.01064 | -0.0545 | 22.1805
0 | 0.29 | 0.01063 | -0.0539 | 27.2813
0.5 | 0.3441 | 0.01066 | -0.0533 | 32.2795
1 | 0.3972 | 0.01069 | -0.0524 | 37.1562
1.5 | 0.4492 | 0.01072 | -0.0514 | 41.903
2 | 0.4996 | 0.01077 | -0.0499 | 46.3881
2.5 | 0.5489 | 0.01082 | -0.0482 | 50.7301
3 | 0.6112 | 0.01093 | -0.0493 | 55.9195
3.5 | 0.6952 | 0.01112 | -0.0554 | 62.518
4 | 0.7599 | 0.01135 | -0.0583 | 66.9515
4.5 | 0.8069 | 0.01167 | -0.0572 | 69.1431
5 | 0.8574 | 0.01204 | -0.0566 | 71.2126
5.5 | 0.9084 | 0.01244 | -0.056 | 73.0225
6 | 0.9592 | 0.01288 | -0.0555 | 74.472
6.5 | 1.0093 | 0.01338 | -0.0548 | 75.4335
7 | 1.0582 | 0.01387 | -0.054 | 76.2942
7.5 | 1.1061 | 0.01443 | -0.053 | 76.6528
8 | 1.1527 | 0.01505 | -0.0519 | 76.5914
8.5 | 1.1963 | 0.0157 | -0.0503 | 76.1975
9 | 1.2364 | 0.01641 | -0.0483 | 75.3443
9.5 | 1.2734 | 0.01722 | -0.0458 | 73.9489
10 | 1.305 | 0.01819 | -0.0426 | 71.7427
10.5 | 1.3256 | 0.01928 | -0.0379 | 68.7552
11 | 1.3392 | 0.0209 | -0.033 | 64.0766
11.5 | 1.3496 | 0.02311 | -0.0288 | 58.399
12 | 1.3557 | 0.02602 | -0.0251 | 52.1022
12.5 | 1.3515 | 0.03014 | -0.0218 | 44.8407
13 | 1.342 | 0.03528 | -0.0194 | 38.0385
13.5 | 1.3273 | 0.04149 | -0.0179 | 31.9908
14 | 1.3094 | 0.0487 | -0.0175 | 26.8871
14.5 | 1.2897 | 0.05689 | -0.0182 | 22.6701
15 | 1.2692 | 0.06586 | -0.0199 | 19.2712
15.5 | 1.2484 | 0.07546 | -0.0223 | 16.5439
16 | 1.2383 | 0.08401 | -0.0248 | 14.7399
16.5 | 1.2246 | 0.09317 | -0.0276 | 13.1437
17 | 1.223 | 0.10081 | -0.0301 | 12.1317

## 19. Re 250k Mach 0.10 (1)
BIGFOIL.COM POLAR EXPORT
s2027
S2027 |  |  |  | Cl Max: | 1.418 | at alpha= | 12 | deg
JavaFoil+Calcfoil stall+Eppler ext transition |  |  |  | L/D Max: | 74.88 | at alpha= | 3.5 | deg
Re: | 250000 |  |  | Cd Min: | 0.00995 | at alpha= | 3.5 | deg
Mach: | 0.1 |  |  | Cl=0 at alpha= | -2.675 | deg
|  |  |  | @ Cl=0.1, Cd= | 0.011198
|  |  |  | @ Cl=0.4, Cd= | 0.011219
|  |  |  | @ Cl=0.6, Cd= | 0.011789
alpha (deg) | Cl | Cd | Cm | Cl/Cd
-18.5 | -0.566 | 0.23219 | -0.013 | -2.439
-18 | -0.583 | 0.21553 | -0.013 | -2.704
-17.5 | -0.599 | 0.20035 | -0.013 | -2.989
-17 | -0.614 | 0.18634 | -0.013 | -3.294
-16.5 | -0.628 | 0.17733 | -0.013 | -3.54
-16 | -0.64 | 0.1648 | -0.014 | -3.885
-15.5 | -0.651 | 0.15339 | -0.014 | -4.244
-15 | -0.66 | 0.14263 | -0.014 | -4.627
-14.5 | -0.667 | 0.13268 | -0.014 | -5.024
-14 | -0.671 | 0.12371 | -0.014 | -5.423
-13.5 | -0.672 | 0.11699 | -0.014 | -5.748
-13 | -0.671 | 0.10914 | -0.014 | -6.148
-12.5 | -0.667 | 0.10117 | -0.014 | -6.588
-12 | -0.659 | 0.09465 | -0.015 | -6.96
-11.5 | -0.648 | 0.08847 | -0.015 | -7.319
-11 | -0.633 | 0.08215 | -0.015 | -7.703
-10.5 | -0.615 | 0.0764 | -0.016 | -8.044
-10 | -0.593 | 0.07138 | -0.016 | -8.305
-9.5 | -0.568 | 0.0666 | -0.016 | -8.523
-9 | -0.539 | 0.06231 | -0.016 | -8.656
-8.5 | -0.508 | 0.05824 | -0.017 | -8.721
-8 | -0.474 | 0.05424 | -0.017 | -8.732
-7.5 | -0.437 | 0.05093 | -0.018 | -8.576
-7 | -0.398 | 0.04771 | -0.018 | -8.333
-6.5 | -0.356 | 0.045 | -0.018 | -7.917
-6 | -0.313 | 0.04235 | -0.019 | -7.397
-5.5 | -0.335 | 0.0145 | -0.048 | -23.105
-5 | -0.278 | 0.01399 | -0.049 | -19.86
-4.5 | -0.219 | 0.01351 | -0.049 | -16.249
-4 | -0.16 | 0.01459 | -0.05 | -10.975
-3.5 | -0.1 | 0.01207 | -0.05 | -8.293
-3 | -0.039 | 0.01164 | -0.051 | -3.392
-2.5 | 0.021 | 0.01139 | -0.051 | 1.881
-2 | 0.083 | 0.01122 | -0.052 | 7.357
-1.5 | 0.144 | 0.01114 | -0.053 | 12.891
-1 | 0.205 | 0.0111 | -0.053 | 18.436
-0.5 | 0.265 | 0.01108 | -0.054 | 23.967
0 | 0.326 | 0.01113 | -0.054 | 29.331
0.5 | 0.387 | 0.0112 | -0.055 | 34.569
1 | 0.448 | 0.01129 | -0.055 | 39.67
1.5 | 0.508 | 0.01146 | -0.056 | 44.354
2 | 0.569 | 0.01168 | -0.056 | 48.715
2.5 | 0.629 | 0.01189 | -0.057 | 52.917
3 | 0.689 | 0.01219 | -0.058 | 56.561
3.5 | 0.745 | 0.00995 | -0.058 | 74.88
4 | 0.802 | 0.01228 | -0.058 | 65.34
4.5 | 0.859 | 0.01268 | -0.059 | 67.756
5 | 0.916 | 0.0131 | -0.059 | 69.907
5.5 | 0.972 | 0.01355 | -0.059 | 71.692
6 | 1.027 | 0.01403 | -0.06 | 73.213
6.5 | 1.081 | 0.01463 | -0.06 | 73.918
7 | 1.134 | 0.0154 | -0.061 | 73.625
7.5 | 1.184 | 0.01627 | -0.061 | 72.755
8 | 1.231 | 0.01726 | -0.061 | 71.315
8.5 | 1.274 | 0.01842 | -0.062 | 69.162
9 | 1.313 | 0.01972 | -0.062 | 66.576
9.5 | 1.347 | 0.02133 | -0.062 | 63.168
10 | 1.377 | 0.02344 | -0.062 | 58.72
10.5 | 1.388 | 0.03063 | -0.062 | 45.296
11 | 1.403 | 0.03349 | -0.062 | 41.911
11.5 | 1.414 | 0.03624 | -0.062 | 39.016
12 | 1.418 | 0.03928 | -0.062 | 36.1
12.5 | 1.415 | 0.04272 | -0.062 | 33.131
13 | 1.406 | 0.04656 | -0.062 | 30.194
13.5 | 1.389 | 0.0511 | -0.062 | 27.178
14 | 1.364 | 0.05673 | -0.061 | 24.033
14.5 | 1.305 | 0.07162 | -0.058 | 18.214
15 | 1.168 | 0.11966 | -0.03 | 9.761
15.5 | 1.14 | 0.12694 | -0.026 | 8.982
16 | 1.11 | 0.1348 | -0.023 | 8.236
16.5 | 1.078 | 0.14355 | -0.023 | 7.509
17 | 1.043 | 0.15301 | -0.023 | 6.817

## 20. Re 250k Mach 0.10 (2)
BIGFOIL.COM POLAR EXPORT
s2027
S2027 |  |  |  | Cl Max: | 1.3524 | at alpha= | 12 | deg
XFOIL ncrit=9 |  |  |  | L/D Max: | 76.3599 | at alpha= | 7.5 | deg
Re: | 250000 |  |  | Cd Min: | 0.23403 | at alpha= | -20 | deg
Mach: | 0.1 |  |  | Cl=0 at alpha= | -2.6676 | deg
|  |  |  | @ Cl=0.1, Cd= | 0.01067
|  |  |  | @ Cl=0.4, Cd= | 0.010731
|  |  |  | @ Cl=0.6, Cd= | 0.010968
alpha (deg) | Cl | Cd | Cm | Cl/Cd
-20 | -0.6003 | 0.23403 | 0.0306 | -2.5651
-19.5 | -0.5886 | 0.22784 | 0.0243 | -2.5834
-19 | -0.5732 | 0.22052 | 0.0201 | -2.5993
-18.5 | -0.5502 | 0.21403 | 0.0182 | -2.5707
-18 | -0.532 | 0.20791 | 0.0147 | -2.5588
-17.5 | -0.5154 | 0.20133 | 0.0107 | -2.56
-17 | -0.5157 | 0.19469 | 0.0027 | -2.6488
-16.5 | -0.4891 | 0.18642 | 0.0018 | -2.6236
-16 | -0.469 | 0.18043 | -0.0006 | -2.5993
-15.5 | -0.4546 | 0.17358 | -0.0044 | -2.619
-15 | -0.4628 | 0.16509 | -0.0132 | -2.8033
-14.5 | -0.4316 | 0.15837 | -0.0121 | -2.7253
-14 | -0.4159 | 0.15188 | -0.0148 | -2.7383
-13.5 | -0.4174 | 0.14343 | -0.0215 | -2.9101
-13 | -0.4189 | 0.13313 | -0.027 | -3.1465
-12.5 | -0.3935 | 0.12809 | -0.0263 | -3.0721
-12 | -0.3827 | 0.12116 | -0.0291 | -3.1586
-11.5 | -0.4051 | 0.10865 | -0.0407 | -3.7285
-11 | -0.3889 | 0.10216 | -0.0393 | -3.8068
-10.5 | -0.3776 | 0.09612 | -0.0411 | -3.9284
-10 | -0.4186 | 0.07867 | -0.0568 | -5.321
-9.5 | -0.4823 | 0.0666 | -0.0666 | -7.2417
-9 | -0.5156 | 0.0552 | -0.0758 | -9.3406
-8.5 | -0.5188 | 0.0334 | -0.0798 | -15.5329
-8 | -0.4859 | 0.02733 | -0.0781 | -17.779
-7.5 | -0.4481 | 0.02379 | -0.0751 | -18.8356
-7 | -0.4061 | 0.02158 | -0.0725 | -18.8184
-6.5 | -0.3613 | 0.01966 | -0.0701 | -18.3774
-6 | -0.3187 | 0.01748 | -0.0675 | -18.2323
-5.5 | -0.2743 | 0.01606 | -0.0654 | -17.0797
-5 | -0.228 | 0.0148 | -0.0636 | -15.4054
-4.5 | -0.1847 | 0.01278 | -0.0618 | -14.4523
-4 | -0.1388 | 0.01141 | -0.0607 | -12.1648
-3.5 | -0.0885 | 0.01082 | -0.0596 | -8.1793
-3 | -0.0359 | 0.01069 | -0.0584 | -3.3583
-2.5 | 0.0181 | 0.01068 | -0.0575 | 1.6948
-2 | 0.0728 | 0.01067 | -0.0567 | 6.8229
-1.5 | 0.1275 | 0.01067 | -0.056 | 11.9494
-1 | 0.1825 | 0.01067 | -0.0554 | 17.104
-0.5 | 0.2372 | 0.01067 | -0.0548 | 22.2306
0 | 0.2917 | 0.01068 | -0.0541 | 27.3127
0.5 | 0.3462 | 0.01071 | -0.0536 | 32.3249
1 | 0.3995 | 0.01073 | -0.0527 | 37.2321
1.5 | 0.452 | 0.01078 | -0.0516 | 41.9295
2 | 0.5028 | 0.01083 | -0.0502 | 46.4266
2.5 | 0.5524 | 0.01089 | -0.0485 | 50.7254
3 | 0.6137 | 0.01099 | -0.0493 | 55.8417
3.5 | 0.6973 | 0.01117 | -0.0552 | 62.4261
4 | 0.764 | 0.01141 | -0.0584 | 66.9588
4.5 | 0.8112 | 0.01174 | -0.0572 | 69.0971
5 | 0.862 | 0.01211 | -0.0566 | 71.1808
5.5 | 0.9134 | 0.01253 | -0.056 | 72.897
6 | 0.9644 | 0.013 | -0.0554 | 74.1846
6.5 | 1.0144 | 0.01347 | -0.0547 | 75.3081
7 | 1.0636 | 0.01398 | -0.0538 | 76.0801
7.5 | 1.1118 | 0.01456 | -0.0528 | 76.3599
8 | 1.1588 | 0.01524 | -0.0516 | 76.0367
8.5 | 1.2018 | 0.01586 | -0.0498 | 75.7755
9 | 1.2416 | 0.01664 | -0.0476 | 74.6154
9.5 | 1.2778 | 0.01743 | -0.0449 | 73.3104
10 | 1.3075 | 0.01844 | -0.0414 | 70.9056
10.5 | 1.326 | 0.01964 | -0.0363 | 67.5153
11 | 1.338 | 0.02142 | -0.0314 | 62.465
11.5 | 1.3493 | 0.02371 | -0.0274 | 56.9085
12 | 1.3524 | 0.02694 | -0.0237 | 50.2004
12.5 | 1.3474 | 0.03129 | -0.0207 | 43.0617
13 | 1.3344 | 0.03693 | -0.0185 | 36.1332
13.5 | 1.3179 | 0.04351 | -0.0173 | 30.2896
14 | 1.3006 | 0.05092 | -0.0173 | 25.542
14.5 | 1.279 | 0.05956 | -0.0183 | 21.4741
15 | 1.2589 | 0.06869 | -0.0202 | 18.3273
15.5 | 1.2392 | 0.07831 | -0.0228 | 15.8243
16 | 1.2287 | 0.08706 | -0.0255 | 14.1133
16.5 | 1.2171 | 0.096 | -0.0283 | 12.6781
17 | 1.2161 | 0.10361 | -0.0308 | 11.7373

## 21. Re 250k Mach 0.25 (1)
BIGFOIL.COM POLAR EXPORT
s2027
S2027 |  |  |  | Cl Max: | 1.396 | at alpha= | 11 | deg
JavaFoil+Calcfoil stall+Eppler ext transition |  |  |  | L/D Max: | 72.007 | at alpha= | 6.5 | deg
Re: | 250000 |  |  | Cd Min: | 0.01006 | at alpha= | 3 | deg
Mach: | 0.25 |  |  | Cl=0 at alpha= | -2.6746 | deg
|  |  |  | @ Cl=0.1, Cd= | 0.011386
|  |  |  | @ Cl=0.4, Cd= | 0.011434
|  |  |  | @ Cl=0.6, Cd= | 0.012017
alpha (deg) | Cl | Cd | Cm | Cl/Cd
-16 | -0.334 | 0.26515 | -0.015 | -1.258
-15.5 | -0.38 | 0.23153 | -0.015 | -1.639
-15 | -0.421 | 0.19812 | -0.015 | -2.126
-14.5 | -0.459 | 0.17734 | -0.015 | -2.587
-14 | -0.492 | 0.15641 | -0.015 | -3.146
-13.5 | -0.521 | 0.14086 | -0.015 | -3.697
-13 | -0.544 | 0.12825 | -0.015 | -4.245
-12.5 | -0.563 | 0.11719 | -0.015 | -4.802
-12 | -0.575 | 0.10726 | -0.015 | -5.365
-11.5 | -0.582 | 0.09731 | -0.015 | -5.985
-11 | -0.583 | 0.08911 | -0.015 | -6.548
-10.5 | -0.579 | 0.08283 | -0.016 | -6.986
-10 | -0.568 | 0.07636 | -0.016 | -7.44
-9.5 | -0.552 | 0.06979 | -0.016 | -7.91
-9 | -0.531 | 0.06483 | -0.016 | -8.188
-8.5 | -0.505 | 0.06022 | -0.017 | -8.384
-8 | -0.475 | 0.05594 | -0.017 | -8.483
-7.5 | -0.44 | 0.05191 | -0.018 | -8.483
-7 | -0.403 | 0.04866 | -0.018 | -8.278
-6.5 | -0.362 | 0.04557 | -0.019 | -7.953
-6 | -0.32 | 0.04291 | -0.019 | -7.447
-5.5 | -0.275 | 0.04042 | -0.02 | -6.797
-5 | -0.285 | 0.01434 | -0.05 | -19.849
-4.5 | -0.225 | 0.0138 | -0.051 | -16.302
-4 | -0.164 | 0.01488 | -0.051 | -11.045
-3.5 | -0.103 | 0.01237 | -0.052 | -8.303
-3 | -0.041 | 0.01193 | -0.052 | -3.4
-2.5 | 0.022 | 0.01163 | -0.053 | 1.892
-2 | 0.085 | 0.01141 | -0.053 | 7.43
-1.5 | 0.148 | 0.01131 | -0.054 | 13.04
-1 | 0.21 | 0.01131 | -0.055 | 18.589
-0.5 | 0.273 | 0.01132 | -0.055 | 24.099
0 | 0.335 | 0.01135 | -0.056 | 29.55
0.5 | 0.398 | 0.01143 | -0.056 | 34.786
1 | 0.46 | 0.01156 | -0.057 | 39.808
1.5 | 0.522 | 0.01173 | -0.057 | 44.524
2 | 0.584 | 0.01195 | -0.058 | 48.924
2.5 | 0.646 | 0.01221 | -0.059 | 52.936
3 | 0.704 | 0.01006 | -0.059 | 69.951
3.5 | 0.763 | 0.01226 | -0.059 | 62.216
4 | 0.822 | 0.01267 | -0.06 | 64.834
4.5 | 0.88 | 0.01313 | -0.06 | 67.045
5 | 0.938 | 0.01361 | -0.06 | 68.925
5.5 | 0.995 | 0.01414 | -0.061 | 70.378
6 | 1.051 | 0.01469 | -0.061 | 71.563
6.5 | 1.106 | 0.01536 | -0.062 | 72.007
7 | 1.159 | 0.01622 | -0.062 | 71.481
7.5 | 1.21 | 0.01721 | -0.062 | 70.321
8 | 1.257 | 0.01838 | -0.063 | 68.383
8.5 | 1.298 | 0.01969 | -0.063 | 65.915
9 | 1.334 | 0.02129 | -0.063 | 62.677
9.5 | 1.365 | 0.02326 | -0.063 | 58.691
10 | 1.378 | 0.03055 | -0.063 | 45.098
10.5 | 1.39 | 0.03416 | -0.063 | 40.699
11 | 1.396 | 0.03719 | -0.063 | 37.549
11.5 | 1.393 | 0.0405 | -0.063 | 34.4
12 | 1.38 | 0.04438 | -0.063 | 31.086
12.5 | 1.355 | 0.04903 | -0.063 | 27.632
13 | 1.314 | 0.05525 | -0.062 | 23.79
13.5 | 1.131 | 0.10505 | -0.028 | 10.766
14 | 1.089 | 0.11296 | -0.023 | 9.636
14.5 | 1.039 | 0.12199 | -0.022 | 8.519
15 | 0.982 | 0.13189 | -0.022 | 7.445
15.5 | 0.917 | 0.14343 | -0.022 | 6.396
16 | 0.847 | 0.15498 | -0.021 | 5.462

## 22. Re 250k Mach 0.25 (2)
BIGFOIL.COM POLAR EXPORT
s2027
S2027 |  |  |  | Cl Max: | 1.3403 | at alpha= | 11.5 | deg
XFOIL ncrit=9 |  |  |  | L/D Max: | 74.5126 | at alpha= | 7 | deg
Re: | 250000 |  |  | Cd Min: | 0.23816 | at alpha= | -20 | deg
Mach: | 0.25 |  |  | Cl=0 at alpha= | -2.6622 | deg
|  |  |  | @ Cl=0.1, Cd= | 0.010869
|  |  |  | @ Cl=0.4, Cd= | 0.010999
|  |  |  | @ Cl=0.6, Cd= | 0.011252
alpha (deg) | Cl | Cd | Cm | Cl/Cd
-20 | -0.6088 | 0.23816 | 0.0322 | -2.5563
-19.5 | -0.5995 | 0.2327 | 0.0249 | -2.5763
-19 | -0.5752 | 0.22417 | 0.0227 | -2.5659
-18.5 | -0.5546 | 0.2179 | 0.0196 | -2.5452
-18 | -0.5359 | 0.2114 | 0.0157 | -2.535
-17.5 | -0.5195 | 0.20449 | 0.0111 | -2.5405
-17 | -0.5171 | 0.19792 | 0.0035 | -2.6127
-16.5 | -0.4866 | 0.18997 | 0.0032 | -2.5615
-16 | -0.4675 | 0.18358 | 0.0001 | -2.5466
-15.5 | -0.4589 | 0.17648 | -0.0059 | -2.6003
-15 | -0.4481 | 0.16812 | -0.0101 | -2.6654
-14.5 | -0.4237 | 0.16174 | -0.0114 | -2.6196
-14 | -0.4091 | 0.15476 | -0.0148 | -2.6434
-13.5 | -0.4159 | 0.14641 | -0.0233 | -2.8407
-13 | -0.3997 | 0.13781 | -0.0248 | -2.9004
-12.5 | -0.3779 | 0.13188 | -0.0256 | -2.8655
-12 | -0.3699 | 0.12429 | -0.0295 | -2.9761
-11.5 | -0.3888 | 0.11218 | -0.0392 | -3.4659
-11 | -0.3603 | 0.10797 | -0.037 | -3.337
-10.5 | -0.355 | 0.10041 | -0.0405 | -3.5355
-9.5 | -0.3799 | 0.07936 | -0.0533 | -4.787
-8.5 | -0.4952 | 0.0382 | -0.0855 | -12.9634
-8 | -0.4781 | 0.03149 | -0.0838 | -15.1826
-7.5 | -0.4539 | 0.02677 | -0.0796 | -16.9555
-7 | -0.4167 | 0.02348 | -0.0761 | -17.747
-6.5 | -0.3723 | 0.02116 | -0.0733 | -17.5945
-6 | -0.3259 | 0.01876 | -0.0708 | -17.3721
-5.5 | -0.2812 | 0.01686 | -0.0684 | -16.6785
-5 | -0.234 | 0.01548 | -0.0663 | -15.1163
-4.5 | -0.1854 | 0.01411 | -0.0645 | -13.1396
-4 | -0.1422 | 0.01192 | -0.0629 | -11.9295
-3.5 | -0.0914 | 0.0111 | -0.0616 | -8.2342
-3 | -0.0377 | 0.01086 | -0.0603 | -3.4715
-2.5 | 0.0181 | 0.01085 | -0.0592 | 1.6682
-2 | 0.0747 | 0.01086 | -0.0583 | 6.8785
-1.5 | 0.1314 | 0.01088 | -0.0575 | 12.0772
-1 | 0.188 | 0.01089 | -0.0568 | 17.2635
-0.5 | 0.2446 | 0.0109 | -0.0562 | 22.4404
0 | 0.301 | 0.01093 | -0.0556 | 27.5389
0.5 | 0.3569 | 0.01096 | -0.0548 | 32.5639
1 | 0.4125 | 0.01101 | -0.0541 | 37.4659
1.5 | 0.4667 | 0.01107 | -0.0531 | 42.159
2 | 0.5194 | 0.01113 | -0.0517 | 46.6667
2.5 | 0.5703 | 0.0112 | -0.0498 | 50.9196
3 | 0.6271 | 0.0113 | -0.0491 | 55.4956
3.5 | 0.7103 | 0.01153 | -0.0543 | 61.6045
4 | 0.7872 | 0.0118 | -0.059 | 66.7119
4.5 | 0.8346 | 0.01215 | -0.0575 | 68.6914
5 | 0.8868 | 0.01256 | -0.0567 | 70.6051
5.5 | 0.9394 | 0.01302 | -0.0559 | 72.1505
6 | 0.992 | 0.01353 | -0.055 | 73.3186
6.5 | 1.0432 | 0.01409 | -0.0539 | 74.0383
7 | 1.0931 | 0.01467 | -0.0526 | 74.5126
7.5 | 1.1417 | 0.01533 | -0.0511 | 74.4749
8 | 1.1886 | 0.01609 | -0.0493 | 73.872
8.5 | 1.23 | 0.01683 | -0.0467 | 73.0838
9 | 1.2665 | 0.01773 | -0.0435 | 71.4326
9.5 | 1.2952 | 0.0187 | -0.0391 | 69.262
10 | 1.3154 | 0.02002 | -0.0338 | 65.7043
10.5 | 1.3296 | 0.02179 | -0.0289 | 61.0188
11 | 1.3373 | 0.02435 | -0.0244 | 54.9199
11.5 | 1.3403 | 0.02781 | -0.0208 | 48.1949
12 | 1.3339 | 0.03254 | -0.0179 | 40.9926
12.5 | 1.3187 | 0.03867 | -0.0161 | 34.1014
13 | 1.2981 | 0.04601 | -0.0154 | 28.2134
13.5 | 1.2766 | 0.05424 | -0.0159 | 23.5361
14 | 1.2518 | 0.06364 | -0.0176 | 19.67
14.5 | 1.2283 | 0.07358 | -0.0201 | 16.6934
15 | 1.2115 | 0.08316 | -0.023 | 14.5683
15.5 | 1.1963 | 0.09282 | -0.0261 | 12.8884
16 | 1.188 | 0.10179 | -0.0293 | 11.6711
16.5 | 1.1838 | 0.11004 | -0.032 | 10.7579

## 23. Re 250k Mach 0.50 (1)
BIGFOIL.COM POLAR EXPORT
s2027
S2027 |  |  |  | Cl Max: | 1.372 | at alpha= | 8.5 | deg
JavaFoil+Calcfoil stall+Eppler ext transition |  |  |  | L/D Max: | 63.429 | at alpha= | 5 | deg
Re: | 250000 |  |  | Cd Min: | 0.01063 | at alpha= | 1 | deg
Mach: | 0.5 |  |  | Cl=0 at alpha= | -2.6786 | deg
|  |  |  | @ Cl=0.1, Cd= | 0.01242
|  |  |  | @ Cl=0.4, Cd= | 0.01246
|  |  |  | @ Cl=0.6, Cd= | 0.011329
alpha (deg) | Cl | Cd | Cm | Cl/Cd
-20 | -0.969 | 0.26711 | -0.023 | -3.628
-19.5 | -0.941 | 0.26031 | -0.022 | -3.615
-19 | -0.914 | 0.25519 | -0.023 | -3.581
-18.5 | -0.886 | 0.2494 | -0.023 | -3.553
-18 | -0.859 | 0.24394 | -0.023 | -3.52
-17.5 | -0.831 | 0.24192 | -0.023 | -3.436
-17 | -0.804 | 0.23459 | -0.023 | -3.426
-16.5 | -0.777 | 0.2158 | -0.024 | -3.601
-16 | -0.746 | 0.20432 | -0.022 | -3.651
-15.5 | -0.718 | 0.19718 | -0.022 | -3.641
-15 | -0.69 | 0.19333 | -0.022 | -3.57
-14.5 | -0.662 | 0.18665 | -0.022 | -3.549
-14 | -0.635 | 0.18708 | -0.022 | -3.393
-13.5 | -0.607 | 0.18126 | -0.023 | -3.348
-13 | -0.579 | 0.17042 | -0.023 | -3.399
-12.5 | -0.55 | 0.15715 | -0.021 | -3.498
-12 | -0.522 | 0.15207 | -0.021 | -3.431
-11.5 | -0.494 | 0.15069 | -0.021 | -3.277
-11 | -0.466 | 0.14427 | -0.021 | -3.23
-10.5 | -0.438 | 0.14124 | -0.021 | -3.102
-10 | -0.41 | 0.13833 | -0.021 | -2.965
-9.5 | -0.381 | 0.11809 | -0.018 | -3.23
-9 | -0.354 | 0.11509 | -0.018 | -3.072
-8.5 | -0.326 | 0.11493 | -0.018 | -2.834
-8 | -0.298 | 0.10028 | -0.019 | -2.97
-7.5 | -0.27 | 0.09857 | -0.019 | -2.738
-7 | -0.242 | 0.09638 | -0.02 | -2.51
-6.5 | -0.351 | 0.05337 | -0.019 | -6.574
-6 | -0.331 | 0.04717 | -0.02 | -7.015
-5.5 | -0.294 | 0.04308 | -0.021 | -6.822
-5 | -0.249 | 0.03985 | -0.022 | -6.239
-4.5 | -0.248 | 0.01536 | -0.057 | -16.14
-4 | -0.182 | 0.01464 | -0.057 | -12.442
-3.5 | -0.114 | 0.01588 | -0.058 | -7.199
-3 | -0.045 | 0.01321 | -0.059 | -3.423
-2.5 | 0.025 | 0.01271 | -0.059 | 1.934
-2 | 0.095 | 0.01243 | -0.06 | 7.626
-1.5 | 0.165 | 0.01229 | -0.06 | 13.412
-1 | 0.235 | 0.01225 | -0.061 | 19.176
-0.5 | 0.305 | 0.0123 | -0.062 | 24.787
0 | 0.375 | 0.01238 | -0.062 | 30.268
0.5 | 0.444 | 0.0126 | -0.063 | 35.262
1 | 0.51 | 0.01063 | -0.063 | 48.027
1.5 | 0.577 | 0.01069 | -0.064 | 54.029
2 | 0.644 | 0.01255 | -0.064 | 51.338
2.5 | 0.711 | 0.01297 | -0.065 | 54.8
3 | 0.777 | 0.01343 | -0.065 | 57.802
3.5 | 0.842 | 0.01403 | -0.065 | 59.999
4 | 0.906 | 0.01464 | -0.066 | 61.866
4.5 | 0.969 | 0.0154 | -0.066 | 62.96
5 | 1.032 | 0.01627 | -0.067 | 63.429
5.5 | 1.093 | 0.01724 | -0.067 | 63.421
6 | 1.153 | 0.0183 | -0.067 | 63.006
6.5 | 1.211 | 0.01945 | -0.068 | 62.26
7 | 1.265 | 0.0209 | -0.068 | 60.519
7.5 | 1.313 | 0.02269 | -0.068 | 57.881
8 | 1.352 | 0.02499 | -0.069 | 54.088
8.5 | 1.372 | 0.02803 | -0.069 | 48.943
9 | 1.355 | 0.03898 | -0.068 | 34.768
9.5 | 1.308 | 0.04514 | -0.067 | 28.968
10 | 0.996 | 0.08038 | -0.022 | 12.388
10.5 | 0.721 | 0.11301 | -0.022 | 6.377
11 | 0.748 | 0.12185 | -0.027 | 6.137
11.5 | 0.774 | 0.13473 | -0.027 | 5.747
12 | 0.801 | 0.14223 | -0.03 | 5.632
12.5 | 0.829 | 0.16292 | -0.033 | 5.086
13 | 0.855 | 0.1655 | -0.034 | 5.166
13.5 | 0.882 | 0.17269 | -0.036 | 5.108

## 24. Re 250k Mach 0.50 (2)
BIGFOIL.COM POLAR EXPORT
s2027
S2027 |  |  |  | Cl Max: | 1.3163 | at alpha= | 10 | deg
XFOIL ncrit=9 |  |  |  | L/D Max: | 66.2628 | at alpha= | 5.5 | deg
Re: | 250000 |  |  | Cd Min: | 0.25151 | at alpha= | -19.5 | deg
Mach: | 0.5 |  |  | Cl=0 at alpha= | -2.6406 | deg
|  |  |  | @ Cl=0.1, Cd= | 0.011773
|  |  |  | @ Cl=0.4, Cd= | 0.012144
|  |  |  | @ Cl=0.6, Cd= | 0.012646
alpha (deg) | Cl | Cd | Cm | Cl/Cd
-19.5 | -0.6319 | 0.25151 | 0.0349 | -2.5124
-19 | -0.6084 | 0.24385 | 0.0301 | -2.495
-18.5 | -0.5856 | 0.23598 | 0.025 | -2.4816
-18 | -0.571 | 0.22977 | 0.0172 | -2.4851
-17.5 | -0.5431 | 0.21992 | 0.0142 | -2.4695
-17 | -0.518 | 0.21223 | 0.0108 | -2.4407
-16.5 | -0.4954 | 0.20463 | 0.0063 | -2.421
-16 | -0.4853 | 0.19835 | -0.0016 | -2.4467
-15.5 | -0.4557 | 0.1886 | -0.0036 | -2.4162
-15 | -0.4318 | 0.1813 | -0.007 | -2.3817
-14.5 | -0.4143 | 0.17368 | -0.0122 | -2.3854
-14 | -0.4137 | 0.16709 | -0.0205 | -2.4759
-13.5 | -0.3771 | 0.15755 | -0.0203 | -2.3935
-13 | -0.3563 | 0.15034 | -0.0234 | -2.37
-12.5 | -0.3563 | 0.143 | -0.0313 | -2.4916
-12 | -0.3362 | 0.13405 | -0.0335 | -2.508
-11.5 | -0.3116 | 0.12727 | -0.0349 | -2.4483
-11 | -0.3179 | 0.1192 | -0.0434 | -2.6669
-10.5 | -0.3073 | 0.11011 | -0.0465 | -2.7908
-10 | -0.2876 | 0.10336 | -0.0473 | -2.7825
-9.5 | -0.3027 | 0.0893 | -0.0548 | -3.3897
-9 | -0.2891 | 0.08009 | -0.0619 | -3.6097
-8.5 | -0.3066 | 0.05829 | -0.0848 | -5.2599
-8 | -0.3198 | 0.04598 | -0.0991 | -6.9552
-7.5 | -0.3502 | 0.03915 | -0.1005 | -8.9451
-7 | -0.3763 | 0.03437 | -0.0956 | -10.9485
-6.5 | -0.3758 | 0.02936 | -0.0909 | -12.7997
-6 | -0.3496 | 0.02484 | -0.0867 | -14.0741
-5.5 | -0.3054 | 0.02133 | -0.083 | -14.3179
-5 | -0.254 | 0.01875 | -0.0795 | -13.5467
-4.5 | -0.2031 | 0.01674 | -0.0761 | -12.1326
-4 | -0.15 | 0.01509 | -0.0732 | -9.9404
-3.5 | -0.1008 | 0.0129 | -0.0708 | -7.814
-3 | -0.0442 | 0.0119 | -0.0689 | -3.7143
-2.5 | 0.0173 | 0.01172 | -0.067 | 1.4761
-2 | 0.0817 | 0.01175 | -0.0655 | 6.9532
-1.5 | 0.1466 | 0.01183 | -0.0644 | 12.3922
-1 | 0.2113 | 0.0119 | -0.0633 | 17.7563
-0.5 | 0.2758 | 0.01197 | -0.0623 | 23.0409
0 | 0.3398 | 0.01205 | -0.0613 | 28.1992
0.5 | 0.4037 | 0.01215 | -0.0605 | 33.2263
1 | 0.4669 | 0.01229 | -0.0595 | 37.9902
1.5 | 0.5283 | 0.01243 | -0.0582 | 42.502
2 | 0.5888 | 0.01261 | -0.0566 | 46.6931
2.5 | 0.6471 | 0.0128 | -0.0546 | 50.5547
3 | 0.7025 | 0.01299 | -0.0518 | 54.0801
3.5 | 0.7661 | 0.01324 | -0.0505 | 57.8625
4 | 0.8667 | 0.01374 | -0.057 | 63.0786
4.5 | 0.9262 | 0.0143 | -0.0563 | 64.7692
5 | 0.9828 | 0.01496 | -0.0543 | 65.6952
5.5 | 1.039 | 0.01568 | -0.0521 | 66.2628
6 | 1.0939 | 0.01651 | -0.0494 | 66.2568
6.5 | 1.1439 | 0.01747 | -0.0461 | 65.478
7 | 1.1877 | 0.01856 | -0.0418 | 63.9925
7.5 | 1.2228 | 0.01978 | -0.0363 | 61.82
8 | 1.2531 | 0.02126 | -0.0307 | 58.9417
8.5 | 1.2794 | 0.02304 | -0.0252 | 55.5295
9 | 1.2967 | 0.02548 | -0.02 | 50.8909
9.5 | 1.3087 | 0.02859 | -0.0155 | 45.7747
10 | 1.3163 | 0.03246 | -0.0119 | 40.5514
10.5 | 1.3162 | 0.0374 | -0.0094 | 35.1925
11 | 1.3053 | 0.04385 | -0.0084 | 29.7674
11.5 | 1.2839 | 0.05207 | -0.009 | 24.6572
12 | 1.2556 | 0.06173 | -0.0111 | 20.3402
12.5 | 1.224 | 0.07241 | -0.0143 | 16.9037
13 | 1.1916 | 0.08392 | -0.0186 | 14.1992
13.5 | 1.163 | 0.09562 | -0.0234 | 12.1627
14 | 1.1412 | 0.10704 | -0.0283 | 10.6614
14.5 | 1.1248 | 0.11817 | -0.0334 | 9.5185
15 | 1.1142 | 0.12902 | -0.0387 | 8.6359

## 25. Re 500k Mach 0.00 (1)
BIGFOIL.COM POLAR EXPORT
s2027
S2027 |  |  |  | Cl Max: | 1.435 | at alpha= | 12.5 | deg
JavaFoil+Calcfoil stall+Eppler ext transition |  |  |  | L/D Max: | 99.813 | at alpha= | 5 | deg
Re: | 500000 |  |  | Cd Min: | 0.00812 | at alpha= | -2.5 | deg
Mach: | 0 |  |  | Cl=0 at alpha= | -2.675 | deg
|  |  |  | @ Cl=0.1, Cd= | 0.0091034
|  |  |  | @ Cl=0.4, Cd= | 0.0090848
|  |  |  | @ Cl=0.6, Cd= | 0.009462
alpha (deg) | Cl | Cd | Cm | Cl/Cd
-19 | -0.6 | 0.2016 | -0.013 | -2.977
-18.5 | -0.614 | 0.19115 | -0.013 | -3.214
-18 | -0.628 | 0.18108 | -0.014 | -3.469
-17.5 | -0.641 | 0.17142 | -0.014 | -3.739
-17 | -0.653 | 0.15933 | -0.014 | -4.098
-16.5 | -0.664 | 0.15053 | -0.014 | -4.408
-16 | -0.673 | 0.14208 | -0.014 | -4.736
-15.5 | -0.68 | 0.13415 | -0.014 | -5.072
-15 | -0.686 | 0.12641 | -0.014 | -5.428
-14.5 | -0.69 | 0.11796 | -0.014 | -5.847
-14 | -0.691 | 0.11071 | -0.014 | -6.241
-13.5 | -0.69 | 0.10439 | -0.015 | -6.607
-13 | -0.686 | 0.09852 | -0.015 | -6.958
-12.5 | -0.678 | 0.09219 | -0.015 | -7.36
-12 | -0.668 | 0.08656 | -0.015 | -7.722
-11.5 | -0.655 | 0.08062 | -0.015 | -8.125
-11 | -0.638 | 0.0757 | -0.016 | -8.435
-10.5 | -0.619 | 0.07061 | -0.016 | -8.762
-10 | -0.596 | 0.06634 | -0.016 | -8.978
-9.5 | -0.569 | 0.06199 | -0.017 | -9.185
-9 | -0.54 | 0.05851 | -0.017 | -9.232
-8.5 | -0.508 | 0.05478 | -0.018 | -9.273
-8 | -0.473 | 0.05134 | -0.018 | -9.219
-7.5 | -0.436 | 0.04828 | -0.018 | -9.032
-7 | -0.494 | 0.01412 | -0.046 | -35.008
-6.5 | -0.443 | 0.01359 | -0.047 | -32.585
-6 | -0.389 | 0.01306 | -0.047 | -29.796
-5.5 | -0.334 | 0.01253 | -0.048 | -26.616
-5 | -0.277 | 0.01206 | -0.049 | -22.929
-4.5 | -0.218 | 0.01168 | -0.049 | -18.704
-4 | -0.159 | 0.01249 | -0.05 | -12.756
-3.5 | -0.1 | 0.00842 | -0.05 | -11.824
-3 | -0.039 | 0.00821 | -0.051 | -4.783
-2.5 | 0.021 | 0.00812 | -0.051 | 2.627
-2 | 0.082 | 0.00913 | -0.052 | 8.993
-1.5 | 0.143 | 0.00904 | -0.052 | 15.808
-1 | 0.204 | 0.00898 | -0.053 | 22.666
-0.5 | 0.264 | 0.00898 | -0.053 | 29.418
0 | 0.325 | 0.00904 | -0.054 | 35.904
0.5 | 0.385 | 0.00907 | -0.055 | 42.475
1 | 0.446 | 0.00913 | -0.055 | 48.803
1.5 | 0.506 | 0.00927 | -0.056 | 54.591
2 | 0.566 | 0.00936 | -0.056 | 60.455
2.5 | 0.626 | 0.00954 | -0.057 | 65.645
3 | 0.686 | 0.00975 | -0.057 | 70.379
3.5 | 0.746 | 0.00997 | -0.058 | 74.831
4 | 0.805 | 0.01024 | -0.058 | 78.654
4.5 | 0.865 | 0.01056 | -0.059 | 81.891
5 | 0.919 | 0.00921 | -0.059 | 99.813
5.5 | 0.975 | 0.01086 | -0.06 | 89.752
6 | 1.03 | 0.01121 | -0.06 | 91.89
6.5 | 1.085 | 0.01161 | -0.06 | 93.403
7 | 1.138 | 0.01224 | -0.061 | 92.973
7.5 | 1.189 | 0.01293 | -0.061 | 91.961
8 | 1.237 | 0.01371 | -0.062 | 90.239
8.5 | 1.28 | 0.01461 | -0.062 | 87.606
9 | 1.32 | 0.01563 | -0.062 | 84.446
9.5 | 1.356 | 0.01693 | -0.063 | 80.113
10 | 1.386 | 0.0186 | -0.063 | 74.538
10.5 | 1.396 | 0.02562 | -0.062 | 54.51
11 | 1.414 | 0.02817 | -0.062 | 50.178
11.5 | 1.427 | 0.03042 | -0.062 | 46.908
12 | 1.434 | 0.03282 | -0.063 | 43.689
12.5 | 1.435 | 0.03562 | -0.063 | 40.28
13 | 1.429 | 0.03875 | -0.063 | 36.882
13.5 | 1.417 | 0.04222 | -0.063 | 33.569
14 | 1.4 | 0.04612 | -0.063 | 30.35
14.5 | 1.377 | 0.0502 | -0.063 | 27.436
15 | 1.348 | 0.05574 | -0.062 | 24.178
15.5 | 1.314 | 0.06175 | -0.062 | 21.279
16 | 1.275 | 0.06905 | -0.062 | 18.46
16.5 | 1.228 | 0.07931 | -0.06 | 15.481
17 | 1.154 | 0.10475 | -0.056 | 11.017
17.5 | 1.063 | 0.14533 | -0.04 | 7.313

## 26. Re 500k Mach 0.00 (2)
BIGFOIL.COM POLAR EXPORT
s2027
S2027 |  |  |  | Cl Max: | 1.3691 | at alpha= | 12.5 | deg
XFOIL ncrit=9 |  |  |  | L/D Max: | 99.6822 | at alpha= | 7 | deg
Re: | 500000 |  |  | Cd Min: | 0.15453 | at alpha= | -14.5 | deg
Mach: | 0 |  |  | Cl=0 at alpha= | -2.6618 | deg
|  |  |  | @ Cl=0.1, Cd= | 0.00783
|  |  |  | @ Cl=0.4, Cd= | 0.0080462
|  |  |  | @ Cl=0.6, Cd= | 0.0083311
alpha (deg) | Cl | Cd | Cm | Cl/Cd
-14.5 | -0.4335 | 0.15453 | -0.0122 | -2.8053
-14 | -0.4369 | 0.14238 | -0.0198 | -3.0685
-13.5 | -0.4268 | 0.13507 | -0.0219 | -3.1598
-13 | -0.4131 | 0.12898 | -0.0243 | -3.2028
-12.5 | -0.404 | 0.12175 | -0.0275 | -3.3183
-12 | -0.4239 | 0.10479 | -0.0379 | -4.0452
-11.5 | -0.4262 | 0.097 | -0.0401 | -4.3938
-11 | -0.422 | 0.08989 | -0.0433 | -4.6946
-10.5 | -0.5 | 0.06236 | -0.0642 | -8.018
-10 | -0.5631 | 0.05048 | -0.073 | -11.1549
-9.5 | -0.6355 | 0.02986 | -0.0718 | -21.2827
-9 | -0.6089 | 0.02616 | -0.0686 | -23.276
-8.5 | -0.5743 | 0.02233 | -0.0664 | -25.7188
-8 | -0.5322 | 0.01993 | -0.0646 | -26.7035
-7.5 | -0.487 | 0.018 | -0.0631 | -27.0556
-7 | -0.4404 | 0.01637 | -0.0617 | -26.9029
-6.5 | -0.3928 | 0.01504 | -0.0605 | -26.117
-6 | -0.3452 | 0.01371 | -0.0593 | -25.1787
-5.5 | -0.2958 | 0.01263 | -0.0584 | -23.4204
-5 | -0.2435 | 0.01189 | -0.0578 | -20.4794
-4.5 | -0.1909 | 0.01111 | -0.0573 | -17.1827
-3.5 | -0.0902 | 0.00876 | -0.0565 | -10.2968
-3 | -0.0372 | 0.00815 | -0.0563 | -4.5644
-2.5 | 0.0178 | 0.0079 | -0.0561 | 2.2532
-2 | 0.0734 | 0.00783 | -0.0559 | 9.3742
-1.5 | 0.1298 | 0.00783 | -0.0559 | 16.5773
-1 | 0.1863 | 0.00787 | -0.0559 | 23.6722
-0.5 | 0.2425 | 0.00789 | -0.0558 | 30.7351
0 | 0.299 | 0.00795 | -0.0559 | 37.6101
0.5 | 0.355 | 0.00799 | -0.0558 | 44.4305
1 | 0.411 | 0.00806 | -0.0558 | 50.9926
1.5 | 0.4665 | 0.00813 | -0.0558 | 57.3801
2 | 0.5216 | 0.00821 | -0.0556 | 63.5323
2.5 | 0.5758 | 0.00829 | -0.0553 | 69.4572
3 | 0.6288 | 0.00838 | -0.0546 | 75.0358
3.5 | 0.6793 | 0.00847 | -0.0534 | 80.2007
4 | 0.7307 | 0.00856 | -0.0523 | 85.3621
4.5 | 0.8092 | 0.00879 | -0.0574 | 92.0592
5 | 0.8617 | 0.0091 | -0.0573 | 94.6923
5.5 | 0.9135 | 0.00946 | -0.0569 | 96.5645
6 | 0.9647 | 0.00987 | -0.0564 | 97.7406
6.5 | 1.0162 | 0.01026 | -0.056 | 99.0448
7 | 1.0666 | 0.0107 | -0.0555 | 99.6822
7.5 | 1.1156 | 0.01121 | -0.0547 | 99.5183
8 | 1.1626 | 0.01179 | -0.0537 | 98.609
8.5 | 1.2078 | 0.01242 | -0.0524 | 97.2464
9 | 1.2511 | 0.01312 | -0.0508 | 95.3582
9.5 | 1.2894 | 0.01399 | -0.0486 | 92.1658
10 | 1.3201 | 0.01503 | -0.0452 | 87.831
10.5 | 1.3404 | 0.01638 | -0.0404 | 81.8315
11 | 1.356 | 0.01816 | -0.0358 | 74.6696
11.5 | 1.3648 | 0.0206 | -0.0312 | 66.2524
12 | 1.3678 | 0.02375 | -0.027 | 57.5916
12.5 | 1.3691 | 0.02744 | -0.0237 | 49.8943
13 | 1.369 | 0.03167 | -0.0212 | 43.227
13.5 | 1.3627 | 0.03686 | -0.0193 | 36.9696
14 | 1.3549 | 0.04271 | -0.0184 | 31.7232
14.5 | 1.3461 | 0.04924 | -0.0183 | 27.3375
15 | 1.3314 | 0.05701 | -0.0192 | 23.3538
15.5 | 1.3258 | 0.06417 | -0.0206 | 20.6607
16 | 1.317 | 0.07212 | -0.0226 | 18.2612
16.5 | 1.3007 | 0.0816 | -0.0256 | 15.94
17 | 1.2832 | 0.09166 | -0.0291 | 13.9996
17.5 | 1.2733 | 0.10087 | -0.0326 | 12.6232

## 27. Re 500k Mach 0.10 (1)
BIGFOIL.COM POLAR EXPORT
s2027
S2027 |  |  |  | Cl Max: | 1.43 | at alpha= | 12 | deg
JavaFoil+Calcfoil stall+Eppler ext transition |  |  |  | L/D Max: | 99.532 | at alpha= | 5 | deg
Re: | 500000 |  |  | Cd Min: | 0.00816 | at alpha= | -2.5 | deg
Mach: | 0.1 |  |  | Cl=0 at alpha= | -2.675 | deg
|  |  |  | @ Cl=0.1, Cd= | 0.0091349
|  |  |  | @ Cl=0.4, Cd= | 0.0091207
|  |  |  | @ Cl=0.6, Cd= | 0.0094827
alpha (deg) | Cl | Cd | Cm | Cl/Cd
-18.5 | -0.566 | 0.20234 | -0.014 | -2.8
-18 | -0.583 | 0.188 | -0.014 | -3.102
-17.5 | -0.599 | 0.17838 | -0.014 | -3.358
-17 | -0.614 | 0.16584 | -0.014 | -3.703
-16.5 | -0.628 | 0.1571 | -0.014 | -3.997
-16 | -0.64 | 0.14597 | -0.014 | -4.387
-15.5 | -0.651 | 0.13819 | -0.014 | -4.712
-15 | -0.66 | 0.12836 | -0.014 | -5.142
-14.5 | -0.667 | 0.12116 | -0.014 | -5.503
-14 | -0.671 | 0.11279 | -0.014 | -5.949
-13.5 | -0.673 | 0.10579 | -0.015 | -6.358
-13 | -0.671 | 0.09968 | -0.015 | -6.733
-12.5 | -0.667 | 0.09312 | -0.015 | -7.159
-12 | -0.659 | 0.08742 | -0.015 | -7.538
-11.5 | -0.648 | 0.08199 | -0.016 | -7.9
-11 | -0.633 | 0.07617 | -0.016 | -8.31
-10.5 | -0.615 | 0.07155 | -0.016 | -8.592
-10 | -0.593 | 0.06664 | -0.016 | -8.899
-9.5 | -0.568 | 0.06277 | -0.017 | -9.048
-9 | -0.54 | 0.05871 | -0.017 | -9.19
-8.5 | -0.508 | 0.05501 | -0.018 | -9.237
-8 | -0.474 | 0.05146 | -0.018 | -9.209
-7.5 | -0.437 | 0.04831 | -0.019 | -9.047
-7 | -0.496 | 0.01415 | -0.047 | -35.044
-6.5 | -0.444 | 0.01366 | -0.047 | -32.534
-6 | -0.391 | 0.01312 | -0.048 | -29.76
-5.5 | -0.335 | 0.01262 | -0.048 | -26.536
-5 | -0.278 | 0.01215 | -0.049 | -22.871
-4.5 | -0.219 | 0.01172 | -0.049 | -18.723
-4 | -0.16 | 0.01254 | -0.05 | -12.765
-3.5 | -0.1 | 0.00846 | -0.05 | -11.829
-3 | -0.039 | 0.00825 | -0.051 | -4.786
-2.5 | 0.021 | 0.00816 | -0.051 | 2.625
-2 | 0.083 | 0.00916 | -0.052 | 9.009
-1.5 | 0.144 | 0.00907 | -0.053 | 15.835
-1 | 0.205 | 0.00902 | -0.053 | 22.69
-0.5 | 0.266 | 0.009 | -0.054 | 29.513
0 | 0.326 | 0.00906 | -0.054 | 36.024
0.5 | 0.387 | 0.00911 | -0.055 | 42.512
1 | 0.448 | 0.00916 | -0.055 | 48.877
1.5 | 0.508 | 0.00929 | -0.056 | 54.716
2 | 0.569 | 0.0094 | -0.056 | 60.552
2.5 | 0.629 | 0.00956 | -0.057 | 65.818
3 | 0.689 | 0.00979 | -0.058 | 70.431
3.5 | 0.749 | 0.01001 | -0.058 | 74.836
4 | 0.809 | 0.01029 | -0.059 | 78.607
4.5 | 0.869 | 0.01061 | -0.059 | 81.887
5 | 0.923 | 0.00927 | -0.059 | 99.532
5.5 | 0.979 | 0.01095 | -0.06 | 89.405
6 | 1.035 | 0.01129 | -0.06 | 91.615
6.5 | 1.09 | 0.01172 | -0.061 | 92.933
7 | 1.143 | 0.01235 | -0.061 | 92.534
7.5 | 1.194 | 0.01306 | -0.061 | 91.44
8 | 1.242 | 0.01385 | -0.062 | 89.615
8.5 | 1.285 | 0.01479 | -0.062 | 86.892
9 | 1.325 | 0.01585 | -0.062 | 83.593
9.5 | 1.36 | 0.01718 | -0.063 | 79.124
10 | 1.389 | 0.01896 | -0.063 | 73.262
10.5 | 1.398 | 0.02604 | -0.062 | 53.682
11 | 1.414 | 0.02868 | -0.062 | 49.294
11.5 | 1.425 | 0.03101 | -0.063 | 45.953
12 | 1.43 | 0.03359 | -0.063 | 42.564
12.5 | 1.428 | 0.03647 | -0.063 | 39.147
13 | 1.419 | 0.03968 | -0.063 | 35.767
13.5 | 1.404 | 0.04338 | -0.063 | 32.354
14 | 1.382 | 0.04754 | -0.063 | 29.066
14.5 | 1.355 | 0.05192 | -0.063 | 26.096
15 | 1.32 | 0.058 | -0.062 | 22.756
15.5 | 1.28 | 0.06464 | -0.062 | 19.803
16 | 1.233 | 0.07373 | -0.061 | 16.719
16.5 | 1.169 | 0.09086 | -0.058 | 12.867
17 | 1.056 | 0.13997 | -0.04 | 7.541

## 28. Re 500k Mach 0.10 (2)
BIGFOIL.COM POLAR EXPORT
s2027
S2027 |  |  |  | Cl Max: | 1.3643 | at alpha= | 12 | deg
XFOIL ncrit=9 |  |  |  | L/D Max: | 99.3791 | at alpha= | 7 | deg
Re: | 500000 |  |  | Cd Min: | 0.15521 | at alpha= | -14.5 | deg
Mach: | 0.1 |  |  | Cl=0 at alpha= | -2.6612 | deg
|  |  |  | @ Cl=0.1, Cd= | 0.0078746
|  |  |  | @ Cl=0.4, Cd= | 0.0080633
|  |  |  | @ Cl=0.6, Cd= | 0.0083651
alpha (deg) | Cl | Cd | Cm | Cl/Cd
-14.5 | -0.432 | 0.15521 | -0.0121 | -2.7833
-14 | -0.4351 | 0.14318 | -0.0197 | -3.0388
-13.5 | -0.4237 | 0.13612 | -0.0216 | -3.1127
-13 | -0.4098 | 0.12998 | -0.024 | -3.1528
-12.5 | -0.4008 | 0.1226 | -0.0273 | -3.2692
-12 | -0.4185 | 0.10637 | -0.0374 | -3.9344
-11.5 | -0.4177 | 0.09918 | -0.0392 | -4.2115
-11 | -0.4122 | 0.09227 | -0.0422 | -4.4673
-10.5 | -0.4258 | 0.08039 | -0.049 | -5.2967
-10 | -0.5276 | 0.05397 | -0.0709 | -9.7758
-9.5 | -0.6317 | 0.03074 | -0.0733 | -20.5498
-9 | -0.6074 | 0.02716 | -0.0699 | -22.3638
-8.5 | -0.5756 | 0.02298 | -0.0674 | -25.0479
-8 | -0.5341 | 0.02041 | -0.0655 | -26.1685
-7.5 | -0.489 | 0.01834 | -0.0639 | -26.663
-7 | -0.4423 | 0.01662 | -0.0625 | -26.6125
-6.5 | -0.3946 | 0.01521 | -0.0611 | -25.9435
-6 | -0.3465 | 0.01389 | -0.0599 | -24.946
-5.5 | -0.2974 | 0.01273 | -0.0589 | -23.3621
-5 | -0.2449 | 0.01196 | -0.0582 | -20.4766
-4.5 | -0.1919 | 0.01121 | -0.0577 | -17.1186
-4 | -0.1426 | 0.00976 | -0.0571 | -14.6107
-3.5 | -0.0907 | 0.00882 | -0.0568 | -10.2834
-3 | -0.0374 | 0.0082 | -0.0566 | -4.561
-2.5 | 0.0178 | 0.00794 | -0.0564 | 2.2418
-2 | 0.0738 | 0.00787 | -0.0562 | 9.3774
-1.5 | 0.1305 | 0.00788 | -0.0562 | 16.5609
-1 | 0.1873 | 0.00789 | -0.0561 | 23.7389
-0.5 | 0.244 | 0.00791 | -0.0561 | 30.847
0 | 0.3007 | 0.00797 | -0.0561 | 37.729
0.5 | 0.3572 | 0.00801 | -0.0561 | 44.5943
1 | 0.4134 | 0.00808 | -0.0561 | 51.1634
1.5 | 0.4694 | 0.00816 | -0.056 | 57.5245
2 | 0.5247 | 0.00824 | -0.0558 | 63.6772
2.5 | 0.5792 | 0.00833 | -0.0555 | 69.5318
3 | 0.6326 | 0.00842 | -0.0549 | 75.1306
3.5 | 0.6835 | 0.00851 | -0.0537 | 80.3173
4 | 0.7343 | 0.00861 | -0.0523 | 85.2846
4.5 | 0.8126 | 0.00884 | -0.0573 | 91.9231
5 | 0.8663 | 0.00917 | -0.0573 | 94.4711
5.5 | 0.9182 | 0.00955 | -0.0568 | 96.1466
6 | 0.9704 | 0.00991 | -0.0564 | 97.9213
6.5 | 1.0218 | 0.01033 | -0.0559 | 98.9158
7 | 1.0723 | 0.01079 | -0.0553 | 99.3791
7.5 | 1.1211 | 0.01133 | -0.0544 | 98.9497
8 | 1.1687 | 0.01189 | -0.0533 | 98.2927
8.5 | 1.2129 | 0.01259 | -0.0518 | 96.3384
9 | 1.2566 | 0.01327 | -0.0502 | 94.6948
9.5 | 1.2942 | 0.01417 | -0.0477 | 91.3338
10 | 1.3219 | 0.01526 | -0.0437 | 86.6252
10.5 | 1.3406 | 0.01674 | -0.0388 | 80.0836
11 | 1.3562 | 0.01861 | -0.0343 | 72.8748
11.5 | 1.3631 | 0.02127 | -0.0297 | 64.0856
12 | 1.3643 | 0.02469 | -0.0256 | 55.2572
12.5 | 1.3642 | 0.02864 | -0.0224 | 47.6327
13 | 1.3629 | 0.03314 | -0.0201 | 41.1255
13.5 | 1.3555 | 0.03862 | -0.0186 | 35.0984
14 | 1.3457 | 0.04491 | -0.0179 | 29.9644
14.5 | 1.337 | 0.05166 | -0.0181 | 25.8808
15 | 1.3213 | 0.05978 | -0.0193 | 22.1027
15.5 | 1.3145 | 0.06729 | -0.0209 | 19.5348
16 | 1.3046 | 0.07561 | -0.0233 | 17.2543
16.5 | 1.2873 | 0.0854 | -0.0265 | 15.0738
17 | 1.2707 | 0.0955 | -0.0302 | 13.3058

## 29. Re 500k Mach 0.25 (1)
BIGFOIL.COM POLAR EXPORT
s2027
S2027 |  |  |  | Cl Max: | 1.407 | at alpha= | 11 | deg
JavaFoil+Calcfoil stall+Eppler ext transition |  |  |  | L/D Max: | 94.239 | at alpha= | 4.5 | deg
Re: | 500000 |  |  | Cd Min: | 0.00831 | at alpha= | -2.5 | deg
Mach: | 0.25 |  |  | Cl=0 at alpha= | -2.6746 | deg
|  |  |  | @ Cl=0.1, Cd= | 0.0093014
|  |  |  | @ Cl=0.4, Cd= | 0.0092826
|  |  |  | @ Cl=0.6, Cd= | 0.009669
alpha (deg) | Cl | Cd | Cm | Cl/Cd
-16 | -0.334 | 0.14008 | -0.016 | -2.383
-15.5 | -0.38 | 0.19152 | -0.016 | -1.983
-15 | -0.421 | 0.17125 | -0.016 | -2.461
-14.5 | -0.459 | 0.15135 | -0.016 | -3.033
-14 | -0.492 | 0.13902 | -0.016 | -3.541
-13.5 | -0.521 | 0.12623 | -0.015 | -4.127
-13 | -0.545 | 0.11523 | -0.016 | -4.726
-12.5 | -0.563 | 0.10494 | -0.016 | -5.364
-12 | -0.576 | 0.0957 | -0.015 | -6.014
-11.5 | -0.582 | 0.08784 | -0.015 | -6.631
-11 | -0.584 | 0.08141 | -0.016 | -7.168
-10.5 | -0.579 | 0.07568 | -0.016 | -7.648
-10 | -0.568 | 0.07022 | -0.016 | -8.092
-9.5 | -0.552 | 0.06491 | -0.017 | -8.508
-9 | -0.531 | 0.06037 | -0.017 | -8.796
-8.5 | -0.505 | 0.05662 | -0.018 | -8.92
-8 | -0.475 | 0.05275 | -0.018 | -9
-7.5 | -0.441 | 0.04929 | -0.019 | -8.938
-7 | -0.403 | 0.04626 | -0.019 | -8.713
-6.5 | -0.452 | 0.01412 | -0.049 | -32.01
-6 | -0.399 | 0.01352 | -0.049 | -29.471
-5.5 | -0.343 | 0.01297 | -0.05 | -26.404
-5 | -0.285 | 0.01245 | -0.05 | -22.846
-4.5 | -0.225 | 0.01198 | -0.051 | -18.785
-4 | -0.164 | 0.01164 | -0.051 | -14.114
-3.5 | -0.103 | 0.00866 | -0.052 | -11.869
-3 | -0.041 | 0.00842 | -0.052 | -4.814
-2.5 | 0.022 | 0.00831 | -0.053 | 2.649
-2 | 0.085 | 0.00933 | -0.053 | 9.09
-1.5 | 0.148 | 0.00921 | -0.054 | 16.012
-1 | 0.21 | 0.00918 | -0.055 | 22.886
-0.5 | 0.273 | 0.00919 | -0.055 | 29.67
0 | 0.335 | 0.00923 | -0.056 | 36.316
0.5 | 0.398 | 0.00928 | -0.056 | 42.885
1 | 0.46 | 0.00936 | -0.057 | 49.168
1.5 | 0.522 | 0.00951 | -0.057 | 54.932
2 | 0.584 | 0.00962 | -0.058 | 60.773
2.5 | 0.646 | 0.00981 | -0.059 | 65.888
3 | 0.708 | 0.01009 | -0.059 | 70.182
3.5 | 0.77 | 0.01036 | -0.06 | 74.277
4 | 0.831 | 0.01068 | -0.06 | 77.838
4.5 | 0.887 | 0.00941 | -0.061 | 94.239
5 | 0.945 | 0.01102 | -0.061 | 85.743
5.5 | 1.003 | 0.01142 | -0.061 | 87.754
6 | 1.059 | 0.01183 | -0.062 | 89.569
6.5 | 1.115 | 0.01232 | -0.062 | 90.492
7 | 1.169 | 0.013 | -0.063 | 89.926
7.5 | 1.22 | 0.0138 | -0.063 | 88.454
8 | 1.268 | 0.01475 | -0.063 | 85.977
8.5 | 1.31 | 0.01581 | -0.064 | 82.844
9 | 1.347 | 0.01712 | -0.064 | 78.668
9.5 | 1.378 | 0.01877 | -0.064 | 73.406
10 | 1.388 | 0.02584 | -0.064 | 53.73
10.5 | 1.401 | 0.02933 | -0.064 | 47.761
11 | 1.407 | 0.03189 | -0.064 | 44.135
11.5 | 1.405 | 0.0347 | -0.064 | 40.487
12 | 1.392 | 0.03799 | -0.064 | 36.637
12.5 | 1.368 | 0.04186 | -0.064 | 32.681
13 | 1.334 | 0.04632 | -0.064 | 28.79
13.5 | 1.287 | 0.05167 | -0.063 | 24.913
14 | 1.228 | 0.05862 | -0.063 | 20.945
14.5 | 1.054 | 0.11136 | -0.041 | 9.463
15 | 0.983 | 0.12263 | -0.028 | 8.017
15.5 | 0.918 | 0.13095 | -0.024 | 7.008
16 | 0.847 | 0.14233 | -0.023 | 5.949

## 30. Re 500k Mach 0.25 (2)
BIGFOIL.COM POLAR EXPORT
s2027
S2027 |  |  |  | Cl Max: | 1.3531 | at alpha= | 11 | deg
XFOIL ncrit=9 |  |  |  | L/D Max: | 97.4205 | at alpha= | 7 | deg
Re: | 500000 |  |  | Cd Min: | 0.23677 | at alpha= | -20 | deg
Mach: | 0.25 |  |  | Cl=0 at alpha= | -2.6608 | deg
|  |  |  | @ Cl=0.1, Cd= | 0.0079859
|  |  |  | @ Cl=0.4, Cd= | 0.0082334
|  |  |  | @ Cl=0.6, Cd= | 0.0085946
alpha (deg) | Cl | Cd | Cm | Cl/Cd
-20 | -0.6081 | 0.23677 | 0.0319 | -2.5683
-19.5 | -0.5895 | 0.23041 | 0.0279 | -2.5585
-19 | -0.5713 | 0.22352 | 0.0236 | -2.5559
-18.5 | -0.559 | 0.21528 | 0.0175 | -2.5966
-18 | -0.5395 | 0.20798 | 0.0143 | -2.594
-17.5 | -0.5196 | 0.20205 | 0.0112 | -2.5716
-17 | -0.5014 | 0.19557 | 0.0075 | -2.5638
-16.5 | -0.4844 | 0.18853 | 0.0037 | -2.5694
-16 | -0.4793 | 0.17868 | -0.0034 | -2.6824
-15.5 | -0.4605 | 0.17142 | -0.0057 | -2.6864
-15 | -0.4406 | 0.16564 | -0.0081 | -2.66
-14.5 | -0.4255 | 0.1586 | -0.0116 | -2.6828
-13.5 | -0.4089 | 0.1412 | -0.0204 | -2.8959
-13 | -0.3942 | 0.13466 | -0.0231 | -2.9274
-12.5 | -0.3941 | 0.12407 | -0.0295 | -3.1764
-12 | -0.3991 | 0.11268 | -0.0349 | -3.5419
-11.5 | -0.3842 | 0.10749 | -0.0362 | -3.5743
-11 | -0.3771 | 0.1003 | -0.0393 | -3.7597
-10.5 | -0.4088 | 0.08032 | -0.0539 | -5.0896
-9.5 | -0.5314 | 0.04053 | -0.0848 | -13.1113
-9 | -0.5865 | 0.03147 | -0.0775 | -18.6368
-8.5 | -0.5706 | 0.02714 | -0.0738 | -21.0243
-8 | -0.5377 | 0.02389 | -0.0711 | -22.5073
-7.5 | -0.4983 | 0.02057 | -0.0686 | -24.2246
-7 | -0.4524 | 0.01816 | -0.0666 | -24.9119
-6.5 | -0.404 | 0.01631 | -0.0648 | -24.7701
-6 | -0.3531 | 0.01505 | -0.0634 | -23.4618
-5.5 | -0.3058 | 0.01334 | -0.0617 | -22.9235
-5 | -0.2528 | 0.01238 | -0.0607 | -20.42
-4.5 | -0.1984 | 0.01152 | -0.0599 | -17.2222
-4 | -0.1455 | 0.01035 | -0.0591 | -14.058
-3.5 | -0.093 | 0.00918 | -0.0587 | -10.1307
-3 | -0.0386 | 0.00842 | -0.0584 | -4.5843
-2.5 | 0.0183 | 0.0081 | -0.0581 | 2.2593
-2 | 0.0759 | 0.00799 | -0.0578 | 9.4994
-1.5 | 0.1345 | 0.00798 | -0.0577 | 16.8546
-1 | 0.1932 | 0.00801 | -0.0576 | 24.1199
-0.5 | 0.2519 | 0.00807 | -0.0576 | 31.2144
0 | 0.3102 | 0.00811 | -0.0575 | 38.2491
0.5 | 0.3685 | 0.00819 | -0.0575 | 44.9939
1 | 0.4265 | 0.00827 | -0.0574 | 51.5719
1.5 | 0.4841 | 0.00836 | -0.0573 | 57.9067
2 | 0.5412 | 0.00848 | -0.0571 | 63.8208
2.5 | 0.5977 | 0.00859 | -0.0567 | 69.5809
3 | 0.6531 | 0.0087 | -0.0561 | 75.069
3.5 | 0.7061 | 0.0088 | -0.0549 | 80.2386
4.5 | 0.8321 | 0.00914 | -0.0567 | 91.0394
5 | 0.8922 | 0.00949 | -0.0575 | 94.0148
5.5 | 0.9457 | 0.00989 | -0.0568 | 95.6218
6 | 0.9985 | 0.01035 | -0.056 | 96.4734
6.5 | 1.0513 | 0.0108 | -0.0552 | 97.3426
7 | 1.1028 | 0.01132 | -0.0542 | 97.4205
7.5 | 1.1521 | 0.01191 | -0.0528 | 96.7338
8 | 1.1988 | 0.01258 | -0.0509 | 95.2941
8.5 | 1.242 | 0.01334 | -0.0486 | 93.1034
9 | 1.2816 | 0.01418 | -0.0457 | 90.3808
9.5 | 1.3088 | 0.01526 | -0.041 | 85.7667
10 | 1.3305 | 0.01675 | -0.0362 | 79.4328
10.5 | 1.3449 | 0.01889 | -0.0313 | 71.1964
11 | 1.3531 | 0.02172 | -0.0268 | 62.2974
11.5 | 1.3531 | 0.02551 | -0.0228 | 53.0419
12 | 1.3462 | 0.03033 | -0.0197 | 44.3851
12.5 | 1.3391 | 0.03573 | -0.0176 | 37.4783
13 | 1.3289 | 0.04193 | -0.0165 | 31.6933
13.5 | 1.3153 | 0.04912 | -0.0164 | 26.7773
14 | 1.3008 | 0.05705 | -0.0173 | 22.8011
14.5 | 1.2888 | 0.06524 | -0.0189 | 19.7548
15 | 1.2688 | 0.07496 | -0.0216 | 16.9264
15.5 | 1.2563 | 0.08415 | -0.0245 | 14.9293
16 | 1.2438 | 0.09374 | -0.0279 | 13.2686

## 31. Re 500k Mach 0.50 (1)
BIGFOIL.COM POLAR EXPORT
s2027
S2027 |  |  |  | Cl Max: | 1.386 | at alpha= | 8.5 | deg
JavaFoil+Calcfoil stall+Eppler ext transition |  |  |  | L/D Max: | 87.439 | at alpha= | 3 | deg
Re: | 500000 |  |  | Cd Min: | 0.0088 | at alpha= | 2.5 | deg
Mach: | 0.5 |  |  | Cl=0 at alpha= | -2.6786 | deg
|  |  |  | @ Cl=0.1, Cd= | 0.0088807
|  |  |  | @ Cl=0.4, Cd= | 0.010044
|  |  |  | @ Cl=0.6, Cd= | 0.010584
alpha (deg) | Cl | Cd | Cm | Cl/Cd
-20 | -0.971 | 0.22722 | -0.023 | -4.271
-19.5 | -0.942 | 0.22096 | -0.023 | -4.262
-19 | -0.914 | 0.21582 | -0.023 | -4.235
-18.5 | -0.886 | 0.20919 | -0.023 | -4.237
-18 | -0.859 | 0.20699 | -0.023 | -4.15
-17.5 | -0.832 | 0.20149 | -0.023 | -4.127
-17 | -0.804 | 0.19522 | -0.023 | -4.118
-16.5 | -0.778 | 0.1847 | -0.024 | -4.212
-16 | -0.747 | 0.1753 | -0.023 | -4.261
-15.5 | -0.718 | 0.16714 | -0.022 | -4.297
-15 | -0.69 | 0.16247 | -0.022 | -4.25
-14.5 | -0.663 | 0.1598 | -0.022 | -4.146
-14 | -0.635 | 0.15338 | -0.023 | -4.139
-13.5 | -0.607 | 0.14885 | -0.023 | -4.078
-13 | -0.579 | 0.1424 | -0.023 | -4.069
-12.5 | -0.55 | 0.13368 | -0.021 | -4.115
-12 | -0.522 | 0.12878 | -0.021 | -4.052
-11.5 | -0.494 | 0.12667 | -0.021 | -3.899
-11 | -0.466 | 0.12207 | -0.021 | -3.818
-10.5 | -0.438 | 0.11903 | -0.021 | -3.681
-10 | -0.41 | 0.1161 | -0.021 | -3.534
-9.5 | -0.382 | 0.10134 | -0.018 | -3.765
-9 | -0.354 | 0.09843 | -0.019 | -3.593
-8.5 | -0.326 | 0.0945 | -0.019 | -3.447
-8 | -0.298 | 0.08497 | -0.02 | -3.506
-7.5 | -0.27 | 0.08338 | -0.02 | -3.238
-7 | -0.242 | 0.08111 | -0.021 | -2.984
-6.5 | -0.351 | 0.04918 | -0.019 | -7.135
-6 | -0.331 | 0.04416 | -0.021 | -7.495
-5.5 | -0.294 | 0.04077 | -0.022 | -7.211
-5 | -0.31 | 0.01403 | -0.056 | -22.098
-4.5 | -0.248 | 0.0133 | -0.057 | -18.633
-4 | -0.182 | 0.01269 | -0.057 | -14.349
-3.5 | -0.114 | 0.01357 | -0.058 | -8.421
-3 | -0.045 | 0.0092 | -0.059 | -4.914
-2.5 | 0.025 | 0.009 | -0.059 | 2.732
-2 | 0.095 | 0.00888 | -0.06 | 10.672
-1.5 | 0.165 | 0.00889 | -0.06 | 18.55
-1 | 0.235 | 0.00996 | -0.061 | 23.589
-0.5 | 0.305 | 0.00995 | -0.062 | 30.638
0 | 0.375 | 0.00999 | -0.062 | 37.507
0.5 | 0.444 | 0.01014 | -0.063 | 43.822
1 | 0.514 | 0.0103 | -0.064 | 49.891
1.5 | 0.583 | 0.0105 | -0.064 | 55.558
2 | 0.652 | 0.01084 | -0.065 | 60.193
2.5 | 0.717 | 0.0088 | -0.065 | 81.44
3 | 0.783 | 0.00895 | -0.066 | 87.439
3.5 | 0.848 | 0.01134 | -0.066 | 74.836
4 | 0.913 | 0.01185 | -0.066 | 77.044
4.5 | 0.977 | 0.01246 | -0.067 | 78.451
5 | 1.041 | 0.01316 | -0.067 | 79.072
5.5 | 1.103 | 0.01392 | -0.068 | 79.243
6 | 1.163 | 0.01478 | -0.068 | 78.716
6.5 | 1.222 | 0.01565 | -0.068 | 78.108
7 | 1.277 | 0.01677 | -0.069 | 76.146
7.5 | 1.326 | 0.01821 | -0.069 | 72.845
8 | 1.365 | 0.02009 | -0.069 | 67.965
8.5 | 1.386 | 0.02263 | -0.07 | 61.261
9 | 1.366 | 0.03335 | -0.068 | 40.957
9.5 | 1.318 | 0.03899 | -0.068 | 33.804
10 | 0.996 | 0.07345 | -0.024 | 13.56
10.5 | 0.721 | 0.09918 | -0.023 | 7.268
11 | 0.748 | 0.10507 | -0.029 | 7.122
11.5 | 0.774 | 0.11579 | -0.028 | 6.688
12 | 0.802 | 0.12361 | -0.031 | 6.485
12.5 | 0.829 | 0.13487 | -0.034 | 6.145
13 | 0.855 | 0.13931 | -0.035 | 6.139
13.5 | 0.883 | 0.14861 | -0.038 | 5.944

## 32. Re 500k Mach 0.50 (2)
BIGFOIL.COM POLAR EXPORT
s2027
S2027 |  |  |  | Cl Max: | 1.3496 | at alpha= | 10 | deg
XFOIL ncrit=9 |  |  |  | L/D Max: | 89.1433 | at alpha= | 5.5 | deg
Re: | 500000 |  |  | Cd Min: | 0.25894 | at alpha= | -20 | deg
Mach: | 0.5 |  |  | Cl=0 at alpha= | -2.661 | deg
|  |  |  | @ Cl=0.1, Cd= | 0.0086377
|  |  |  | @ Cl=0.4, Cd= | 0.008945
|  |  |  | @ Cl=0.6, Cd= | 0.0093922
alpha (deg) | Cl | Cd | Cm | Cl/Cd
-20 | -0.6536 | 0.25894 | 0.0403 | -2.5241
-19.5 | -0.6308 | 0.2505 | 0.0349 | -2.5182
-19 | -0.6114 | 0.24214 | 0.0284 | -2.525
-18.5 | -0.5874 | 0.23368 | 0.0243 | -2.5137
-18 | -0.5628 | 0.22647 | 0.0204 | -2.4851
-17.5 | -0.5398 | 0.21896 | 0.0159 | -2.4653
-17 | -0.5185 | 0.21052 | 0.0107 | -2.4629
-16.5 | -0.5035 | 0.20207 | 0.0039 | -2.4917
-16 | -0.4768 | 0.19408 | 0.0014 | -2.4567
-15.5 | -0.4541 | 0.18678 | -0.0025 | -2.4312
-15 | -0.4332 | 0.17905 | -0.0068 | -2.4194
-14.5 | -0.424 | 0.16966 | -0.0143 | -2.4991
-14 | -0.3967 | 0.16247 | -0.0157 | -2.4417
-13.5 | -0.3767 | 0.15521 | -0.0194 | -2.427
-13 | -0.3697 | 0.14584 | -0.0266 | -2.535
-12.5 | -0.3524 | 0.13749 | -0.0293 | -2.5631
-12 | -0.3321 | 0.13071 | -0.0318 | -2.5407
-11.5 | -0.3187 | 0.12293 | -0.0357 | -2.5925
-11 | -0.3202 | 0.11198 | -0.0441 | -2.8594
-10.5 | -0.3075 | 0.10467 | -0.0455 | -2.9378
-9.5 | -0.2797 | 0.08083 | -0.0654 | -3.4603
-9 | -0.3089 | 0.06336 | -0.0765 | -4.8753
-8.5 | -0.3362 | 0.05121 | -0.0846 | -6.5651
-8 | -0.368 | 0.04125 | -0.0912 | -8.9212
-7.5 | -0.3977 | 0.03409 | -0.0929 | -11.6662
-7 | -0.4208 | 0.02892 | -0.0885 | -14.5505
-6.5 | -0.4121 | 0.02396 | -0.0841 | -17.1995
-6 | -0.3779 | 0.01995 | -0.0801 | -18.9424
-5.5 | -0.3312 | 0.01695 | -0.0767 | -19.5398
-5 | -0.2779 | 0.01489 | -0.0737 | -18.6635
-4.5 | -0.2214 | 0.01336 | -0.0711 | -16.5719
-4 | -0.1615 | 0.01216 | -0.0692 | -13.2812
-3.5 | -0.1002 | 0.01107 | -0.0677 | -9.0515
-3 | -0.0421 | 0.00968 | -0.0666 | -4.3492
-2.5 | 0.02 | 0.00892 | -0.0658 | 2.2422
-2 | 0.0847 | 0.00864 | -0.065 | 9.8032
-1.5 | 0.1515 | 0.00863 | -0.0645 | 17.555
-1 | 0.2183 | 0.00868 | -0.0641 | 25.1498
-0.5 | 0.2851 | 0.00877 | -0.0638 | 32.5086
0 | 0.3515 | 0.00885 | -0.0635 | 39.7175
0.5 | 0.4179 | 0.00898 | -0.0633 | 46.5367
1 | 0.4835 | 0.00909 | -0.0629 | 53.1903
1.5 | 0.5489 | 0.00925 | -0.0625 | 59.3405
2 | 0.6136 | 0.00943 | -0.0619 | 65.0689
2.5 | 0.6774 | 0.00963 | -0.061 | 70.3427
3 | 0.7398 | 0.00986 | -0.0599 | 75.0304
3.5 | 0.8003 | 0.01012 | -0.0583 | 79.081
4 | 0.8574 | 0.01039 | -0.0558 | 82.5217
4.5 | 0.9121 | 0.01064 | -0.0525 | 85.7237
5 | 0.9943 | 0.01117 | -0.0553 | 89.0152
5.5 | 1.051 | 0.01179 | -0.053 | 89.1433
6 | 1.1043 | 0.0125 | -0.0501 | 88.344
6.5 | 1.1516 | 0.01331 | -0.0461 | 86.5214
7 | 1.1914 | 0.01427 | -0.041 | 83.4898
7.5 | 1.2304 | 0.01543 | -0.0362 | 79.7408
8 | 1.2662 | 0.0169 | -0.0314 | 74.9231
8.5 | 1.2961 | 0.01885 | -0.0268 | 68.7586
9 | 1.3227 | 0.0213 | -0.0225 | 62.0986
9.5 | 1.3422 | 0.02448 | -0.0186 | 54.8284
10 | 1.3496 | 0.02884 | -0.0153 | 46.7961
10.5 | 1.3445 | 0.03455 | -0.0129 | 38.9146
11 | 1.3273 | 0.04173 | -0.0117 | 31.8069
11.5 | 1.3034 | 0.05012 | -0.0118 | 26.0056
12 | 1.274 | 0.05972 | -0.0133 | 21.3329
12.5 | 1.2465 | 0.06985 | -0.0158 | 17.8454
13 | 1.2202 | 0.08056 | -0.0192 | 15.1465
13.5 | 1.1944 | 0.09184 | -0.0235 | 13.0052
14 | 1.1722 | 0.10327 | -0.0284 | 11.3508
14.5 | 1.1567 | 0.11434 | -0.0334 | 10.1163
15 | 1.1441 | 0.12541 | -0.0388 | 9.1229

## 33. Re 750k Mach 0.00 (1)
BIGFOIL.COM POLAR EXPORT
s2027
S2027 |  |  |  | Cl Max: | 1.441 | at alpha= | 12.5 | deg
JavaFoil+Calcfoil stall+Eppler ext transition |  |  |  | L/D Max: | 117.131 | at alpha= | 5.5 | deg
Re: | 750000 |  |  | Cd Min: | 0.00729 | at alpha= | -2 | deg
Mach: | 0 |  |  | Cl=0 at alpha= | -2.675 | deg
|  |  |  | @ Cl=0.1, Cd= | 0.0072988
|  |  |  | @ Cl=0.4, Cd= | 0.0081423
|  |  |  | @ Cl=0.6, Cd= | 0.0084693
alpha (deg) | Cl | Cd | Cm | Cl/Cd
-19 | -0.6 | 0.19116 | -0.014 | -3.141
-18.5 | -0.615 | 0.18034 | -0.014 | -3.409
-18 | -0.628 | 0.16999 | -0.014 | -3.696
-17.5 | -0.641 | 0.16016 | -0.014 | -4.004
-17 | -0.653 | 0.15332 | -0.014 | -4.26
-16.5 | -0.664 | 0.14407 | -0.014 | -4.607
-16 | -0.673 | 0.1353 | -0.014 | -4.974
-15.5 | -0.681 | 0.12717 | -0.014 | -5.352
-15 | -0.686 | 0.11932 | -0.014 | -5.751
-14.5 | -0.69 | 0.11216 | -0.014 | -6.15
-14 | -0.691 | 0.10601 | -0.015 | -6.519
-13.5 | -0.69 | 0.09957 | -0.015 | -6.928
-13 | -0.686 | 0.09418 | -0.015 | -7.28
-12.5 | -0.679 | 0.08861 | -0.015 | -7.659
-12 | -0.669 | 0.08279 | -0.016 | -8.076
-11.5 | -0.655 | 0.07801 | -0.016 | -8.399
-11 | -0.639 | 0.07302 | -0.016 | -8.747
-10.5 | -0.619 | 0.06833 | -0.017 | -9.057
-10 | -0.596 | 0.06421 | -0.017 | -9.279
-9.5 | -0.57 | 0.06043 | -0.018 | -9.426
-9 | -0.54 | 0.05684 | -0.018 | -9.507
-8.5 | -0.508 | 0.05336 | -0.018 | -9.525
-8 | -0.59 | 0.01445 | -0.045 | -40.842
-7.5 | -0.544 | 0.00975 | -0.046 | -55.786
-7 | -0.494 | 0.01316 | -0.046 | -37.578
-6.5 | -0.443 | 0.00926 | -0.047 | -47.823
-6 | -0.389 | 0.00902 | -0.047 | -43.119
-5.5 | -0.334 | 0.00881 | -0.048 | -37.856
-5 | -0.277 | 0.00861 | -0.049 | -32.114
-4.5 | -0.218 | 0.00845 | -0.049 | -25.836
-4 | -0.159 | 0.0084 | -0.05 | -18.975
-3.5 | -0.1 | 0.00761 | -0.05 | -13.081
-3 | -0.039 | 0.00743 | -0.051 | -5.286
-2.5 | 0.021 | 0.00736 | -0.051 | 2.895
-2 | 0.082 | 0.00729 | -0.052 | 11.26
-1.5 | 0.143 | 0.00732 | -0.052 | 19.528
-1 | 0.204 | 0.0081 | -0.053 | 25.118
-0.5 | 0.264 | 0.00806 | -0.053 | 32.775
0 | 0.325 | 0.00812 | -0.054 | 40.016
0.5 | 0.385 | 0.00813 | -0.055 | 47.371
1 | 0.446 | 0.00818 | -0.055 | 54.456
1.5 | 0.506 | 0.0083 | -0.056 | 60.974
2 | 0.566 | 0.00839 | -0.056 | 67.466
2.5 | 0.626 | 0.00853 | -0.057 | 73.398
3 | 0.686 | 0.00873 | -0.057 | 78.604
3.5 | 0.746 | 0.00892 | -0.058 | 83.632
4 | 0.805 | 0.00915 | -0.058 | 88.031
4.5 | 0.865 | 0.00942 | -0.059 | 91.816
5 | 0.924 | 0.00971 | -0.06 | 95.135
5.5 | 0.979 | 0.00836 | -0.06 | 117.131
6 | 1.034 | 0.01008 | -0.06 | 102.59
6.5 | 1.089 | 0.01045 | -0.061 | 104.163
7 | 1.142 | 0.01088 | -0.061 | 104.934
7.5 | 1.193 | 0.0115 | -0.061 | 103.807
8 | 1.242 | 0.01219 | -0.062 | 101.891
8.5 | 1.285 | 0.013 | -0.062 | 98.885
9 | 1.326 | 0.0139 | -0.063 | 95.357
9.5 | 1.362 | 0.01507 | -0.063 | 90.351
10 | 1.393 | 0.01659 | -0.063 | 83.955
10.5 | 1.402 | 0.02337 | -0.062 | 60.006
11 | 1.42 | 0.02578 | -0.063 | 55.072
11.5 | 1.433 | 0.02782 | -0.063 | 51.509
12 | 1.44 | 0.03 | -0.063 | 48.007
12.5 | 1.441 | 0.03253 | -0.063 | 44.305
13 | 1.436 | 0.03537 | -0.063 | 40.607
13.5 | 1.425 | 0.03849 | -0.063 | 37.021
14 | 1.408 | 0.042 | -0.063 | 33.515
14.5 | 1.386 | 0.04563 | -0.063 | 30.367
15 | 1.357 | 0.05047 | -0.063 | 26.886
15.5 | 1.325 | 0.05553 | -0.063 | 23.855
16 | 1.288 | 0.0612 | -0.063 | 21.045
16.5 | 1.248 | 0.06786 | -0.062 | 18.384
17 | 1.203 | 0.0764 | -0.062 | 15.74
17.5 | 1.154 | 0.0868 | -0.061 | 13.299

## 34. Re 750k Mach 0.00 (2)
BIGFOIL.COM POLAR EXPORT
s2027
S2027 |  |  |  | Cl Max: | 1.3903 | at alpha= | 13 | deg
XFOIL ncrit=9 |  |  |  | L/D Max: | 113.147 | at alpha= | 7 | deg
Re: | 750000 |  |  | Cd Min: | 0.17583 | at alpha= | -16 | deg
Mach: | 0 |  |  | Cl=0 at alpha= | -2.6661 | deg
|  |  |  | @ Cl=0.1, Cd= | 0.0068772
|  |  |  | @ Cl=0.4, Cd= | 0.0070613
|  |  |  | @ Cl=0.6, Cd= | 0.0073935
alpha (deg) | Cl | Cd | Cm | Cl/Cd
-16 | -0.471 | 0.17583 | -0.0015 | -2.6787
-15.5 | -0.4667 | 0.16457 | -0.0076 | -2.8359
-15 | -0.4577 | 0.15616 | -0.011 | -2.931
-14.5 | -0.441 | 0.15063 | -0.0135 | -2.9277
-14 | -0.428 | 0.14393 | -0.0167 | -2.9737
-13.5 | -0.429 | 0.13184 | -0.0228 | -3.2539
-13 | -0.4304 | 0.12025 | -0.028 | -3.5792
-12.5 | -0.4259 | 0.11391 | -0.0304 | -3.7389
-12 | -0.4222 | 0.10595 | -0.0341 | -3.9849
-11 | -0.706 | 0.03844 | -0.072 | -18.3663
-10 | -0.6939 | 0.02734 | -0.0694 | -25.3804
-9.5 | -0.6675 | 0.02425 | -0.0664 | -27.5258
-9 | -0.6309 | 0.022 | -0.0642 | -28.6773
-8.5 | -0.5928 | 0.01886 | -0.0623 | -31.4316
-8 | -0.5483 | 0.01709 | -0.0611 | -32.0831
-7.5 | -0.5014 | 0.01567 | -0.06 | -31.9974
-7 | -0.4534 | 0.01439 | -0.059 | -31.508
-6.5 | -0.4039 | 0.01332 | -0.0581 | -30.3228
-6 | -0.3537 | 0.0123 | -0.0573 | -28.7561
-5.5 | -0.3028 | 0.01131 | -0.0567 | -26.7728
-5 | -0.2491 | 0.01069 | -0.0564 | -23.3022
-4.5 | -0.195 | 0.01009 | -0.0561 | -19.3261
-4 | -0.1423 | 0.0092 | -0.0558 | -15.4674
-3.5 | -0.0902 | 0.00823 | -0.0558 | -10.9599
-3 | -0.0366 | 0.00753 | -0.0558 | -4.8606
-2.5 | 0.0182 | 0.0071 | -0.0558 | 2.5634
-2 | 0.0741 | 0.0069 | -0.0558 | 10.7391
-1.5 | 0.1308 | 0.00685 | -0.0559 | 19.0949
-1 | 0.1877 | 0.00686 | -0.0561 | 27.3615
-0.5 | 0.2447 | 0.00689 | -0.0563 | 35.5152
0 | 0.3017 | 0.00694 | -0.0565 | 43.4726
0.5 | 0.3586 | 0.00701 | -0.0566 | 51.1555
1 | 0.4151 | 0.00708 | -0.0568 | 58.6299
1.5 | 0.4716 | 0.00716 | -0.0569 | 65.8659
2 | 0.5277 | 0.00726 | -0.057 | 72.686
2.5 | 0.5833 | 0.00736 | -0.0571 | 79.2527
3 | 0.6382 | 0.00747 | -0.0569 | 85.4351
3.5 | 0.6922 | 0.00758 | -0.0566 | 91.3193
4 | 0.7444 | 0.00768 | -0.0559 | 96.9271
4.5 | 0.7932 | 0.00777 | -0.0543 | 102.0849
5 | 0.8649 | 0.00798 | -0.0579 | 108.3835
5.5 | 0.9196 | 0.0083 | -0.0581 | 110.7952
6 | 0.972 | 0.00866 | -0.0579 | 112.2402
6.5 | 1.0236 | 0.00907 | -0.0575 | 112.8556
7 | 1.0749 | 0.0095 | -0.0571 | 113.1474
7.5 | 1.1251 | 0.00997 | -0.0565 | 112.8485
8 | 1.1731 | 0.01055 | -0.0556 | 111.1943
8.5 | 1.2198 | 0.01117 | -0.0546 | 109.2032
9 | 1.2631 | 0.01194 | -0.0531 | 105.7873
9.5 | 1.3017 | 0.01289 | -0.0509 | 100.9853
10 | 1.3349 | 0.01398 | -0.0479 | 95.4864
10.5 | 1.352 | 0.01541 | -0.0425 | 87.7352
11 | 1.3626 | 0.01735 | -0.0369 | 78.536
11.5 | 1.3717 | 0.01966 | -0.0321 | 69.7711
12 | 1.3797 | 0.02238 | -0.028 | 61.6488
13 | 1.3903 | 0.02925 | -0.0221 | 47.5316
13.5 | 1.3881 | 0.03388 | -0.0199 | 40.9711
14 | 1.3884 | 0.03869 | -0.0187 | 35.8852
14.5 | 1.3867 | 0.04412 | -0.0181 | 31.4302
15 | 1.3849 | 0.04998 | -0.0183 | 27.7091
15.5 | 1.3771 | 0.05696 | -0.0191 | 24.1766
16 | 1.3648 | 0.06501 | -0.0208 | 20.9937
16.5 | 1.3572 | 0.07283 | -0.0229 | 18.6352
17 | 1.347 | 0.08138 | -0.0256 | 16.552
17.5 | 1.3339 | 0.09076 | -0.0289 | 14.697
18 | 1.319 | 0.10079 | -0.0329 | 13.0866

## 35. Re 750k Mach 0.10 (1)
BIGFOIL.COM POLAR EXPORT
s2027
S2027 |  |  |  | Cl Max: | 1.436 | at alpha= | 12 | deg
JavaFoil+Calcfoil stall+Eppler ext transition |  |  |  | L/D Max: | 116.735 | at alpha= | 5.5 | deg
Re: | 750000 |  |  | Cd Min: | 0.00732 | at alpha= | -2 | deg
Mach: | 0.1 |  |  | Cl=0 at alpha= | -2.675 | deg
|  |  |  | @ Cl=0.1, Cd= | 0.0073256
|  |  |  | @ Cl=0.4, Cd= | 0.0081792
|  |  |  | @ Cl=0.6, Cd= | 0.0085217
alpha (deg) | Cl | Cd | Cm | Cl/Cd
-18.5 | -0.567 | 0.18879 | -0.014 | -3.002
-18 | -0.583 | 0.17833 | -0.014 | -3.271
-17.5 | -0.599 | 0.16844 | -0.014 | -3.558
-17 | -0.614 | 0.15592 | -0.014 | -3.94
-16.5 | -0.628 | 0.14706 | -0.014 | -4.271
-16 | -0.641 | 0.13859 | -0.015 | -4.622
-15.5 | -0.651 | 0.13066 | -0.015 | -4.985
-15 | -0.66 | 0.12289 | -0.015 | -5.373
-14.5 | -0.667 | 0.11551 | -0.015 | -5.774
-14 | -0.671 | 0.10729 | -0.015 | -6.255
-13.5 | -0.673 | 0.10146 | -0.015 | -6.631
-13 | -0.671 | 0.09481 | -0.015 | -7.081
-12.5 | -0.667 | 0.08904 | -0.015 | -7.489
-12 | -0.659 | 0.08393 | -0.016 | -7.853
-11.5 | -0.648 | 0.07833 | -0.016 | -8.272
-11 | -0.633 | 0.07371 | -0.016 | -8.59
-10.5 | -0.615 | 0.06888 | -0.017 | -8.928
-10 | -0.593 | 0.06463 | -0.017 | -9.178
-9.5 | -0.568 | 0.06084 | -0.018 | -9.338
-9 | -0.54 | 0.05713 | -0.018 | -9.449
-8.5 | -0.509 | 0.05328 | -0.021 | -9.563
-8 | -0.591 | 0.01454 | -0.046 | -40.644
-7.5 | -0.545 | 0.00981 | -0.046 | -55.539
-7 | -0.496 | 0.01324 | -0.047 | -37.451
-6.5 | -0.444 | 0.00929 | -0.047 | -47.809
-6 | -0.391 | 0.00905 | -0.048 | -43.145
-5.5 | -0.335 | 0.00884 | -0.048 | -37.893
-5 | -0.278 | 0.00864 | -0.049 | -32.171
-4.5 | -0.219 | 0.00846 | -0.049 | -25.952
-4 | -0.16 | 0.00842 | -0.05 | -19.018
-3.5 | -0.1 | 0.00765 | -0.05 | -13.084
-3 | -0.039 | 0.00746 | -0.051 | -5.294
-2.5 | 0.021 | 0.00739 | -0.051 | 2.901
-2 | 0.083 | 0.00732 | -0.052 | 11.281
-1.5 | 0.144 | 0.00734 | -0.053 | 19.571
-1 | 0.205 | 0.00812 | -0.053 | 25.207
-0.5 | 0.266 | 0.00809 | -0.054 | 32.807
0 | 0.326 | 0.00813 | -0.054 | 40.158
0.5 | 0.387 | 0.00816 | -0.055 | 47.461
1 | 0.448 | 0.00825 | -0.055 | 54.317
1.5 | 0.508 | 0.00833 | -0.056 | 61.071
2 | 0.569 | 0.00847 | -0.056 | 67.196
2.5 | 0.629 | 0.00857 | -0.057 | 73.445
3 | 0.689 | 0.00875 | -0.058 | 78.825
3.5 | 0.749 | 0.00895 | -0.058 | 83.689
4 | 0.809 | 0.00918 | -0.059 | 88.169
4.5 | 0.869 | 0.00946 | -0.059 | 91.864
5 | 0.928 | 0.00976 | -0.06 | 95.109
5.5 | 0.983 | 0.00842 | -0.06 | 116.735
6 | 1.039 | 0.01016 | -0.061 | 102.184
6.5 | 1.094 | 0.01055 | -0.061 | 103.693
7 | 1.147 | 0.01101 | -0.061 | 104.205
7.5 | 1.198 | 0.01161 | -0.062 | 103.243
8 | 1.247 | 0.01232 | -0.062 | 101.194
8.5 | 1.29 | 0.01315 | -0.062 | 98.1
9 | 1.33 | 0.01409 | -0.063 | 94.405
9.5 | 1.366 | 0.01531 | -0.063 | 89.221
10 | 1.395 | 0.01692 | -0.063 | 82.496
10.5 | 1.404 | 0.02375 | -0.063 | 59.098
11 | 1.42 | 0.02625 | -0.063 | 54.099
11.5 | 1.431 | 0.02837 | -0.063 | 50.456
12 | 1.436 | 0.03071 | -0.063 | 46.777
12.5 | 1.435 | 0.03332 | -0.063 | 43.054
13 | 1.426 | 0.03621 | -0.063 | 39.391
13.5 | 1.411 | 0.03954 | -0.063 | 35.695
14 | 1.39 | 0.04329 | -0.063 | 32.106
14.5 | 1.363 | 0.04714 | -0.063 | 28.92
15 | 1.33 | 0.05237 | -0.063 | 25.389
15.5 | 1.292 | 0.05772 | -0.063 | 22.382
16 | 1.249 | 0.06418 | -0.063 | 19.469
16.5 | 1.203 | 0.07187 | -0.062 | 16.733
17 | 1.15 | 0.08256 | -0.061 | 13.927

## 36. Re 750k Mach 0.10 (2)
BIGFOIL.COM POLAR EXPORT
s2027
S2027 |  |  |  | Cl Max: | 1.3846 | at alpha= | 13 | deg
XFOIL ncrit=9 |  |  |  | L/D Max: | 113.086 | at alpha= | 7 | deg
Re: | 750000 |  |  | Cd Min: | 0.15701 | at alpha= | -15 | deg
Mach: | 0.1 |  |  | Cl=0 at alpha= | -2.6661 | deg
|  |  |  | @ Cl=0.1, Cd= | 0.0069031
|  |  |  | @ Cl=0.4, Cd= | 0.0070906
|  |  |  | @ Cl=0.6, Cd= | 0.0074164
alpha (deg) | Cl | Cd | Cm | Cl/Cd
-15 | -0.4561 | 0.15701 | -0.0109 | -2.9049
-14.5 | -0.439 | 0.15149 | -0.0134 | -2.8979
-14 | -0.4259 | 0.14475 | -0.0165 | -2.9423
-13.5 | -0.4263 | 0.13278 | -0.0226 | -3.2106
-13 | -0.426 | 0.12167 | -0.0277 | -3.5013
-12.5 | -0.4205 | 0.11542 | -0.03 | -3.6432
-12 | -0.4155 | 0.10765 | -0.0335 | -3.8597
-11.5 | -0.6576 | 0.04746 | -0.0719 | -13.8559
-11 | -0.6759 | 0.04066 | -0.0734 | -16.6232
-10.5 | -0.6848 | 0.03323 | -0.0764 | -20.6079
-10 | -0.686 | 0.02871 | -0.0714 | -23.8941
-9.5 | -0.6651 | 0.02522 | -0.0679 | -26.3719
-9 | -0.6315 | 0.02263 | -0.0654 | -27.9054
-8.5 | -0.594 | 0.01954 | -0.0634 | -30.3992
-8 | -0.5503 | 0.01746 | -0.062 | -31.5178
-7.5 | -0.5035 | 0.01594 | -0.0608 | -31.5872
-7 | -0.4554 | 0.01459 | -0.0597 | -31.2132
-6.5 | -0.4058 | 0.01347 | -0.0587 | -30.1262
-6 | -0.3549 | 0.01251 | -0.058 | -28.3693
-5.5 | -0.3045 | 0.01139 | -0.0572 | -26.734
-5 | -0.2506 | 0.01075 | -0.0568 | -23.3116
-4.5 | -0.1962 | 0.01014 | -0.0565 | -19.3491
-4 | -0.1428 | 0.00931 | -0.0562 | -15.3383
-3.5 | -0.0906 | 0.00829 | -0.0561 | -10.9288
-3 | -0.0368 | 0.00758 | -0.0561 | -4.8549
-2.5 | 0.0183 | 0.00713 | -0.0561 | 2.5666
-2 | 0.0745 | 0.00693 | -0.0561 | 10.7504
-1.5 | 0.1314 | 0.00687 | -0.0562 | 19.1266
-1 | 0.1887 | 0.00689 | -0.0564 | 27.3875
-0.5 | 0.2461 | 0.00692 | -0.0565 | 35.5636
1 | 0.4175 | 0.00711 | -0.057 | 58.7201
1.5 | 0.4742 | 0.0072 | -0.0572 | 65.8611
2 | 0.5308 | 0.0073 | -0.0573 | 72.7123
2.5 | 0.5867 | 0.00739 | -0.0573 | 79.3911
3 | 0.6421 | 0.0075 | -0.0572 | 85.6133
3.5 | 0.6965 | 0.00761 | -0.0569 | 91.5243
4 | 0.7491 | 0.00772 | -0.0561 | 97.0337
4.5 | 0.7982 | 0.00781 | -0.0545 | 102.2023
5 | 0.8691 | 0.00803 | -0.0578 | 108.2316
5.5 | 0.9248 | 0.00836 | -0.0582 | 110.622
6 | 0.9773 | 0.00874 | -0.0578 | 111.8192
6.5 | 1.0293 | 0.00915 | -0.0574 | 112.4918
7 | 1.0811 | 0.00956 | -0.057 | 113.0858
7.5 | 1.1312 | 0.01007 | -0.0563 | 112.3337
8 | 1.1796 | 0.01064 | -0.0554 | 110.8647
8.5 | 1.2256 | 0.01132 | -0.0541 | 108.2686
9.5 | 1.3072 | 0.01305 | -0.0501 | 100.1686
10 | 1.3371 | 0.01419 | -0.0465 | 94.2283
10.5 | 1.3532 | 0.0157 | -0.0409 | 86.1911
11 | 1.3623 | 0.0178 | -0.0353 | 76.5337
11.5 | 1.3703 | 0.02029 | -0.0305 | 67.5357
12 | 1.3773 | 0.0232 | -0.0266 | 59.3664
12.5 | 1.3839 | 0.02651 | -0.0235 | 52.2029
13 | 1.3846 | 0.03065 | -0.0209 | 45.1746
13.5 | 1.3802 | 0.03566 | -0.019 | 38.7044
14 | 1.3807 | 0.04065 | -0.018 | 33.9656
14.5 | 1.379 | 0.04629 | -0.0177 | 29.7905
15 | 1.3752 | 0.05259 | -0.0181 | 26.1495
15.5 | 1.3645 | 0.06015 | -0.0193 | 22.685
16 | 1.3526 | 0.06836 | -0.0212 | 19.7864
16.5 | 1.3434 | 0.07664 | -0.0236 | 17.5287
17 | 1.332 | 0.08557 | -0.0266 | 15.5662
17.5 | 1.3182 | 0.09528 | -0.0302 | 13.835
18 | 1.3029 | 0.10555 | -0.0345 | 12.3439

## 37. Re 750k Mach 0.25 (1)
BIGFOIL.COM POLAR EXPORT
s2027
S2027 |  |  |  | Cl Max: | 1.413 | at alpha= | 11 | deg
JavaFoil+Calcfoil stall+Eppler ext transition |  |  |  | L/D Max: | 111.072 | at alpha= | 5 | deg
Re: | 750000 |  |  | Cd Min: | 0.00679 | at alpha= | -3.5 | deg
Mach: | 0.25 |  |  | Cl=0 at alpha= | -2.6746 | deg
|  |  |  | @ Cl=0.1, Cd= | 0.0074576
|  |  |  | @ Cl=0.4, Cd= | 0.0083219
|  |  |  | @ Cl=0.6, Cd= | 0.0086413
alpha (deg) | Cl | Cd | Cm | Cl/Cd
-16 | -0.335 | 0.13431 | -0.018 | -2.49
-15.5 | -0.38 | 0.1278 | -0.018 | -2.977
-15 | -0.422 | 0.1211 | -0.017 | -3.483
-14.5 | -0.459 | 0.1424 | -0.016 | -3.225
-14 | -0.493 | 0.12932 | -0.016 | -3.808
-13.5 | -0.521 | 0.11683 | -0.016 | -4.46
-13 | -0.545 | 0.10776 | -0.016 | -5.055
-12.5 | -0.563 | 0.09898 | -0.016 | -5.689
-12 | -0.576 | 0.09098 | -0.016 | -6.328
-11.5 | -0.583 | 0.08395 | -0.016 | -6.94
-11 | -0.584 | 0.07841 | -0.016 | -7.444
-10.5 | -0.579 | 0.07301 | -0.017 | -7.93
-10 | -0.568 | 0.0677 | -0.017 | -8.397
-9.5 | -0.552 | 0.06264 | -0.017 | -8.82
-9 | -0.531 | 0.05853 | -0.018 | -9.075
-8.5 | -0.505 | 0.0549 | -0.018 | -9.203
-8 | -0.475 | 0.05127 | -0.019 | -9.264
-7.5 | -0.549 | 0.01442 | -0.047 | -38.105
-7 | -0.503 | 0.01377 | -0.048 | -36.488
-6.5 | -0.452 | 0.01314 | -0.049 | -34.387
-6 | -0.399 | 0.00924 | -0.049 | -43.119
-5.5 | -0.343 | 0.00902 | -0.05 | -37.986
-5 | -0.285 | 0.00879 | -0.05 | -32.358
-4.5 | -0.225 | 0.00858 | -0.051 | -26.223
-4 | -0.164 | 0.00854 | -0.051 | -19.25
-3.5 | -0.103 | 0.00679 | -0.052 | -15.125
-3 | -0.041 | 0.00761 | -0.052 | -5.329
-2.5 | 0.022 | 0.0075 | -0.053 | 2.937
-2 | 0.085 | 0.00746 | -0.053 | 11.371
-1.5 | 0.148 | 0.00745 | -0.054 | 19.799
-1 | 0.21 | 0.00827 | -0.055 | 25.428
-0.5 | 0.273 | 0.00825 | -0.055 | 33.066
0 | 0.335 | 0.00827 | -0.056 | 40.533
0.5 | 0.398 | 0.00832 | -0.056 | 47.833
1 | 0.46 | 0.00838 | -0.057 | 54.914
1.5 | 0.522 | 0.0085 | -0.057 | 61.452
2 | 0.584 | 0.0086 | -0.058 | 67.96
2.5 | 0.646 | 0.00876 | -0.059 | 73.766
3 | 0.708 | 0.00898 | -0.059 | 78.882
3.5 | 0.77 | 0.00919 | -0.06 | 83.805
4 | 0.831 | 0.00952 | -0.06 | 87.324
4.5 | 0.892 | 0.00983 | -0.061 | 90.741
5 | 0.949 | 0.00855 | -0.061 | 111.072
5.5 | 1.006 | 0.01024 | -0.062 | 98.244
6 | 1.063 | 0.01063 | -0.062 | 100.008
6.5 | 1.119 | 0.01108 | -0.062 | 101.037
7 | 1.173 | 0.01159 | -0.063 | 101.235
7.5 | 1.225 | 0.01226 | -0.063 | 99.944
8 | 1.273 | 0.01311 | -0.064 | 97.11
8.5 | 1.315 | 0.01405 | -0.064 | 93.593
9 | 1.353 | 0.01523 | -0.064 | 88.845
9.5 | 1.384 | 0.01673 | -0.064 | 82.74
10 | 1.394 | 0.02351 | -0.064 | 59.295
10.5 | 1.406 | 0.02687 | -0.064 | 52.334
11 | 1.413 | 0.02919 | -0.064 | 48.412
11.5 | 1.411 | 0.03176 | -0.064 | 44.431
12 | 1.399 | 0.03474 | -0.064 | 40.262
12.5 | 1.375 | 0.03824 | -0.064 | 35.96
13 | 1.341 | 0.04227 | -0.064 | 31.728
13.5 | 1.296 | 0.04695 | -0.064 | 27.597
14 | 1.239 | 0.05247 | -0.064 | 23.62
14.5 | 1.172 | 0.05948 | -0.063 | 19.7
15 | 1.083 | 0.07291 | -0.061 | 14.857
15.5 | 0.923 | 0.12692 | -0.035 | 7.27
16 | 0.848 | 0.13653 | -0.028 | 6.21

## 38. Re 750k Mach 0.25 (2)
BIGFOIL.COM POLAR EXPORT
s2027
S2027 |  |  |  | Cl Max: | 1.3622 | at alpha= | 12 | deg
XFOIL ncrit=9 |  |  |  | L/D Max: | 111.058 | at alpha= | 6.5 | deg
Re: | 750000 |  |  | Cd Min: | 0.15572 | at alpha= | -14.5 | deg
Mach: | 0.25 |  |  | Cl=0 at alpha= | -2.6682 | deg
|  |  |  | @ Cl=0.1, Cd= | 0.0070324
|  |  |  | @ Cl=0.4, Cd= | 0.0072023
|  |  |  | @ Cl=0.6, Cd= | 0.007567
alpha (deg) | Cl | Cd | Cm | Cl/Cd
-14.5 | -0.4302 | 0.15572 | -0.0126 | -2.7627
-14 | -0.4162 | 0.14874 | -0.0159 | -2.7982
-13.5 | -0.4142 | 0.1372 | -0.0222 | -3.019
-13 | -0.4085 | 0.12749 | -0.0266 | -3.2042
-12.5 | -0.3972 | 0.12194 | -0.0284 | -3.2573
-12 | -0.389 | 0.11446 | -0.0318 | -3.3986
-11.5 | -0.4007 | 0.09969 | -0.0398 | -4.0195
-11 | -0.4597 | 0.07515 | -0.054 | -6.1171
-10.5 | -0.5774 | 0.04651 | -0.0728 | -12.4145
-10 | -0.5918 | 0.03589 | -0.0842 | -16.4893
-9.5 | -0.6196 | 0.03165 | -0.0777 | -19.5766
-9 | -0.6157 | 0.02741 | -0.0731 | -22.4626
-8 | -0.5588 | 0.01982 | -0.0673 | -28.1937
-7.5 | -0.5137 | 0.01772 | -0.0655 | -28.9898
-7 | -0.4659 | 0.01587 | -0.0638 | -29.3573
-6.5 | -0.4161 | 0.0144 | -0.0624 | -28.8958
-6 | -0.3643 | 0.01325 | -0.0612 | -27.4943
-5.5 | -0.3138 | 0.0119 | -0.0599 | -26.3697
-5 | -0.2589 | 0.01111 | -0.0593 | -23.3033
-4 | -0.146 | 0.00986 | -0.0583 | -14.8073
-3.5 | -0.093 | 0.00865 | -0.058 | -10.7514
-2.5 | 0.0188 | 0.0073 | -0.0578 | 2.5753
-2 | 0.0768 | 0.00706 | -0.0578 | 10.8782
-1.5 | 0.1356 | 0.00699 | -0.0578 | 19.3991
-1 | 0.1949 | 0.007 | -0.0579 | 27.8429
-0.5 | 0.2541 | 0.00703 | -0.058 | 36.1451
0 | 0.3133 | 0.00709 | -0.0582 | 44.189
0.5 | 0.3723 | 0.00716 | -0.0583 | 51.9972
1 | 0.4312 | 0.00725 | -0.0585 | 59.4759
1.5 | 0.4897 | 0.00734 | -0.0586 | 66.7166
2 | 0.548 | 0.00745 | -0.0586 | 73.557
2.5 | 0.6058 | 0.00758 | -0.0586 | 79.9208
3 | 0.663 | 0.00771 | -0.0584 | 85.9922
3.5 | 0.7193 | 0.00785 | -0.058 | 91.6306
4 | 0.7736 | 0.008 | -0.0572 | 96.7
5.5 | 0.9532 | 0.00868 | -0.0583 | 109.8157
6 | 1.0073 | 0.00909 | -0.0577 | 110.8141
6.5 | 1.0606 | 0.00955 | -0.0569 | 111.0576
7 | 1.113 | 0.01005 | -0.056 | 110.7463
7.5 | 1.1643 | 0.01058 | -0.0549 | 110.0473
8 | 1.2124 | 0.01125 | -0.0533 | 107.7689
8.5 | 1.2581 | 0.01198 | -0.0513 | 105.0167
9 | 1.2978 | 0.01291 | -0.0485 | 100.5267
9.5 | 1.3257 | 0.01404 | -0.0438 | 94.4231
10 | 1.3454 | 0.01555 | -0.0383 | 86.5209
10.5 | 1.3562 | 0.01776 | -0.0328 | 76.3626
11 | 1.3592 | 0.02078 | -0.0276 | 65.409
11.5 | 1.3615 | 0.02432 | -0.0235 | 55.9827
12 | 1.3622 | 0.02846 | -0.0203 | 47.8637
12.5 | 1.3609 | 0.03321 | -0.0181 | 40.9786
13 | 1.3547 | 0.03886 | -0.0166 | 34.861
13.5 | 1.3483 | 0.04507 | -0.016 | 29.9157
14 | 1.3384 | 0.0522 | -0.0164 | 25.6398
14.5 | 1.3337 | 0.05919 | -0.0174 | 22.5325
15 | 1.3221 | 0.06747 | -0.0192 | 19.5954
15.5 | 1.3051 | 0.07692 | -0.022 | 16.967
16 | 1.2864 | 0.08711 | -0.0255 | 14.7675
16.5 | 1.2726 | 0.09704 | -0.0292 | 13.1142
17 | 1.2594 | 0.10719 | -0.0334 | 11.7492

## 39. Re 750k Mach 0.50 (1)
BIGFOIL.COM POLAR EXPORT
s2027
S2027 |  |  |  | Cl Max: | 1.393 | at alpha= | 8.5 | deg
JavaFoil+Calcfoil stall+Eppler ext transition |  |  |  | L/D Max: | 104.212 | at alpha= | 3.5 | deg
Re: | 750000 |  |  | Cd Min: | 0.008 | at alpha= | -1.5 | deg
Mach: | 0.5 |  |  | Cl=0 at alpha= | -2.6786 | deg
|  |  |  | @ Cl=0.1, Cd= | 0.0080186
|  |  |  | @ Cl=0.4, Cd= | 0.0089671
|  |  |  | @ Cl=0.6, Cd= | 0.0094267
alpha (deg) | Cl | Cd | Cm | Cl/Cd
-20 | -0.972 | 0.21125 | -0.023 | -4.601
-19.5 | -0.942 | 0.2045 | -0.023 | -4.608
-19 | -0.915 | 0.199 | -0.023 | -4.596
-18.5 | -0.887 | 0.19237 | -0.023 | -4.609
-18 | -0.859 | 0.18998 | -0.023 | -4.522
-17.5 | -0.832 | 0.1832 | -0.023 | -4.54
-17 | -0.804 | 0.18075 | -0.023 | -4.449
-16.5 | -0.778 | 0.17274 | -0.025 | -4.506
-16 | -0.748 | 0.16042 | -0.023 | -4.661
-15.5 | -0.719 | 0.15531 | -0.023 | -4.627
-15 | -0.691 | 0.14978 | -0.023 | -4.612
-14.5 | -0.663 | 0.14449 | -0.022 | -4.587
-14 | -0.635 | 0.14055 | -0.023 | -4.517
-13.5 | -0.607 | 0.13702 | -0.023 | -4.43
-13 | -0.58 | 0.12965 | -0.023 | -4.471
-12.5 | -0.55 | 0.12224 | -0.022 | -4.503
-12 | -0.522 | 0.11732 | -0.021 | -4.449
-11.5 | -0.494 | 0.11549 | -0.021 | -4.277
-11 | -0.466 | 0.11184 | -0.021 | -4.168
-10.5 | -0.438 | 0.10879 | -0.021 | -4.028
-10 | -0.41 | 0.10585 | -0.022 | -3.877
-9.5 | -0.382 | 0.09273 | -0.019 | -4.116
-9 | -0.354 | 0.08986 | -0.019 | -3.937
-8.5 | -0.326 | 0.08803 | -0.02 | -3.702
-8 | -0.298 | 0.07945 | -0.021 | -3.752
-7.5 | -0.27 | 0.07566 | -0.021 | -3.569
-7 | -0.242 | 0.07565 | -0.021 | -3.2
-6.5 | -0.351 | 0.04736 | -0.02 | -7.412
-6 | -0.331 | 0.04281 | -0.021 | -7.735
-5.5 | -0.367 | 0.01373 | -0.055 | -26.698
-5 | -0.31 | 0.01298 | -0.056 | -23.886
-4.5 | -0.248 | 0.0092 | -0.057 | -26.953
-4 | -0.182 | 0.00894 | -0.057 | -20.362
-3.5 | -0.114 | 0.00883 | -0.058 | -12.941
-3 | -0.045 | 0.00829 | -0.059 | -5.453
-2.5 | 0.025 | 0.00809 | -0.059 | 3.037
-2 | 0.095 | 0.00802 | -0.06 | 11.819
-1.5 | 0.165 | 0.008 | -0.06 | 20.606
-1 | 0.235 | 0.00802 | -0.061 | 29.3
-0.5 | 0.305 | 0.00892 | -0.062 | 34.168
0 | 0.375 | 0.00892 | -0.062 | 41.998
0.5 | 0.444 | 0.00905 | -0.063 | 49.107
1 | 0.514 | 0.00919 | -0.064 | 55.92
1.5 | 0.583 | 0.00937 | -0.064 | 62.272
2 | 0.652 | 0.0096 | -0.065 | 67.94
2.5 | 0.721 | 0.0099 | -0.066 | 72.883
3 | 0.79 | 0.0103 | -0.066 | 76.741
3.5 | 0.852 | 0.00817 | -0.066 | 104.212
4 | 0.917 | 0.0106 | -0.067 | 86.512
4.5 | 0.981 | 0.01113 | -0.067 | 88.119
5 | 1.045 | 0.01176 | -0.068 | 88.857
5.5 | 1.107 | 0.01243 | -0.068 | 89.091
6 | 1.168 | 0.01319 | -0.068 | 88.574
6.5 | 1.227 | 0.01397 | -0.069 | 87.853
7 | 1.282 | 0.015 | -0.069 | 85.519
7.5 | 1.332 | 0.01622 | -0.069 | 82.157
8 | 1.372 | 0.01787 | -0.07 | 76.769
8.5 | 1.393 | 0.02016 | -0.07 | 69.093
9 | 1.372 | 0.03053 | -0.069 | 44.938
9.5 | 1.324 | 0.03584 | -0.069 | 36.942
10 | 1.146 | 0.04249 | -0.068 | 26.973
10.5 | 0.721 | 0.09198 | -0.024 | 7.838
11 | 0.749 | 0.09896 | -0.03 | 7.565
11.5 | 0.774 | 0.10822 | -0.028 | 7.156
12 | 0.802 | 0.11535 | -0.034 | 6.956
12.5 | 0.829 | 0.12392 | -0.034 | 6.689
13 | 0.856 | 0.12851 | -0.035 | 6.658
13.5 | 0.885 | 0.13741 | -0.04 | 6.44

## 40. Re 750k Mach 0.50 (2)
BIGFOIL.COM POLAR EXPORT
s2027
S2027 |  |  |  | Cl Max: | 1.3682 | at alpha= | 9.5 | deg
XFOIL ncrit=9 |  |  |  | L/D Max: | 102.623 | at alpha= | 5.5 | deg
Re: | 750000 |  |  | Cd Min: | 0.25851 | at alpha= | -20 | deg
Mach: | 0.5 |  |  | Cl=0 at alpha= | -2.6728 | deg
|  |  |  | @ Cl=0.1, Cd= | 0.0076722
|  |  |  | @ Cl=0.4, Cd= | 0.007776
|  |  |  | @ Cl=0.6, Cd= | 0.008231
alpha (deg) | Cl | Cd | Cm | Cl/Cd
-20 | -0.6527 | 0.25851 | 0.04 | -2.5249
-19.5 | -0.6298 | 0.25046 | 0.035 | -2.5146
-19 | -0.6077 | 0.24152 | 0.0294 | -2.5161
-18.5 | -0.5875 | 0.2329 | 0.0236 | -2.5225
-18 | -0.5639 | 0.22475 | 0.0195 | -2.509
-17.5 | -0.5402 | 0.21766 | 0.0155 | -2.4819
-17 | -0.5175 | 0.2102 | 0.011 | -2.4619
-16.5 | -0.4957 | 0.20219 | 0.0064 | -2.4517
-16 | -0.48 | 0.19251 | -0.0001 | -2.4934
-15.5 | -0.4596 | 0.18397 | -0.0043 | -2.4982
-15 | -0.4352 | 0.17729 | -0.0072 | -2.4547
-14.5 | -0.4144 | 0.16986 | -0.0112 | -2.4397
-14 | -0.4025 | 0.15994 | -0.0175 | -2.5166
-13.5 | -0.386 | 0.15138 | -0.0214 | -2.5499
-13 | -0.366 | 0.14429 | -0.0244 | -2.5366
-12.5 | -0.3472 | 0.13737 | -0.0277 | -2.5275
-12 | -0.3424 | 0.12641 | -0.0347 | -2.7086
-11.5 | -0.3297 | 0.11881 | -0.0373 | -2.775
-11 | -0.3149 | 0.11192 | -0.0402 | -2.8136
-10.5 | -0.2884 | 0.10145 | -0.0507 | -2.8428
-10 | -0.293 | 0.08565 | -0.0618 | -3.4209
-9.5 | -0.3057 | 0.07457 | -0.0674 | -4.0995
-9 | -0.3265 | 0.06231 | -0.0737 | -5.2399
-8 | -0.3913 | 0.03847 | -0.0904 | -10.1716
-7.5 | -0.4216 | 0.03137 | -0.0917 | -13.4396
-7 | -0.4433 | 0.02624 | -0.0866 | -16.8941
-6.5 | -0.4302 | 0.02139 | -0.0821 | -20.1122
-6 | -0.3919 | 0.01773 | -0.0781 | -22.1038
-5.5 | -0.3431 | 0.01505 | -0.0747 | -22.7973
-5 | -0.2884 | 0.01326 | -0.0719 | -21.7496
-4.5 | -0.229 | 0.01196 | -0.0697 | -19.1472
-4 | -0.1663 | 0.01097 | -0.0681 | -15.1595
-3.5 | -0.1013 | 0.01027 | -0.0669 | -9.8637
-3 | -0.0409 | 0.00904 | -0.0659 | -4.5243
-2.5 | 0.0216 | 0.00816 | -0.0654 | 2.6471
-2 | 0.0868 | 0.00771 | -0.065 | 11.2581
-1.5 | 0.1531 | 0.00752 | -0.0646 | 20.359
-1 | 0.2208 | 0.00754 | -0.0645 | 29.2838
-0.5 | 0.2884 | 0.0076 | -0.0644 | 37.9474
0 | 0.3556 | 0.00769 | -0.0643 | 46.2419
0.5 | 0.4227 | 0.00782 | -0.0642 | 54.0537
1 | 0.4893 | 0.00795 | -0.064 | 61.5472
1.5 | 0.5555 | 0.00811 | -0.0638 | 68.4957
2 | 0.6217 | 0.00829 | -0.0635 | 74.994
2.5 | 0.6872 | 0.00848 | -0.063 | 81.0377
3 | 0.7518 | 0.0087 | -0.0623 | 86.4138
3.5 | 0.8153 | 0.00895 | -0.0612 | 91.095
4 | 0.8769 | 0.00924 | -0.0598 | 94.9026
4.5 | 0.9352 | 0.00954 | -0.0575 | 98.0294
5 | 0.9867 | 0.00982 | -0.0535 | 100.4786
5.5 | 1.0642 | 0.01037 | -0.0551 | 102.623
6 | 1.1205 | 0.01099 | -0.0524 | 101.9563
6.5 | 1.1716 | 0.0117 | -0.0489 | 100.1368
7 | 1.2139 | 0.01254 | -0.0438 | 96.8022
7.5 | 1.2533 | 0.01365 | -0.0388 | 91.8168
8 | 1.2884 | 0.01512 | -0.0338 | 85.2116
8.5 | 1.3238 | 0.01686 | -0.0294 | 78.5172
9 | 1.3506 | 0.01927 | -0.0248 | 70.0882
9.5 | 1.3682 | 0.02254 | -0.0206 | 60.701
10.5 | 1.3567 | 0.03336 | -0.0139 | 40.6685
11 | 1.3368 | 0.04065 | -0.0123 | 32.8856
11.5 | 1.3145 | 0.04882 | -0.0121 | 26.9254
12 | 1.2891 | 0.05796 | -0.0132 | 22.2412
12.5 | 1.2661 | 0.06754 | -0.0153 | 18.7459
13 | 1.2425 | 0.07785 | -0.0183 | 15.9602
13.5 | 1.2205 | 0.08856 | -0.0222 | 13.7816
14 | 1.2001 | 0.09966 | -0.0267 | 12.0419
14.5 | 1.1812 | 0.11111 | -0.0319 | 10.6309

## 41. Re 1M Mach 0.00 (1)
BIGFOIL.COM POLAR EXPORT
s2027
S2027 |  |  |  | Cl Max: | 1.446 | at alpha= | 12.5 | deg
JavaFoil+Calcfoil stall+Eppler ext transition |  |  |  | L/D Max: | 127.819 | at alpha= | 6 | deg
Re: | 1000000 |  |  | Cd Min: | 0.00638 | at alpha= | -3.5 | deg
Mach: | 0 |  |  | Cl=0 at alpha= | -2.675 | deg
|  |  |  | @ Cl=0.1, Cd= | 0.006987
|  |  |  | @ Cl=0.4, Cd= | 0.0077472
|  |  |  | @ Cl=0.6, Cd= | 0.008048
alpha (deg) | Cl | Cd | Cm | Cl/Cd
-19 | -0.601 | 0.18531 | -0.014 | -3.241
-18.5 | -0.615 | 0.17301 | -0.014 | -3.554
-18 | -0.629 | 0.16463 | -0.014 | -3.818
-17.5 | -0.641 | 0.15652 | -0.015 | -4.098
-17 | -0.653 | 0.14607 | -0.015 | -4.472
-16.5 | -0.664 | 0.13856 | -0.015 | -4.792
-16 | -0.673 | 0.1315 | -0.015 | -5.119
-15.5 | -0.681 | 0.1227 | -0.015 | -5.548
-15 | -0.686 | 0.11601 | -0.015 | -5.917
-14.5 | -0.69 | 0.10958 | -0.015 | -6.297
-14 | -0.691 | 0.10319 | -0.015 | -6.699
-13.5 | -0.69 | 0.09788 | -0.015 | -7.05
-13 | -0.686 | 0.09142 | -0.015 | -7.502
-12.5 | -0.679 | 0.08659 | -0.016 | -7.84
-12 | -0.669 | 0.08147 | -0.016 | -8.209
-11.5 | -0.655 | 0.07604 | -0.016 | -8.619
-11 | -0.639 | 0.07163 | -0.017 | -8.919
-10.5 | -0.619 | 0.06695 | -0.017 | -9.247
-10 | -0.596 | 0.06318 | -0.018 | -9.433
-9.5 | -0.572 | 0.05868 | -0.021 | -9.744
-9 | -0.642 | 0.0154 | -0.042 | -41.724
-8.5 | -0.634 | 0.01448 | -0.045 | -43.764
-8 | -0.59 | 0.00962 | -0.045 | -61.351
-7.5 | -0.544 | 0.00932 | -0.046 | -58.34
-7 | -0.494 | 0.00908 | -0.046 | -54.48
-6.5 | -0.443 | 0.00884 | -0.047 | -50.104
-6 | -0.389 | 0.00862 | -0.047 | -45.122
-5.5 | -0.334 | 0.00842 | -0.048 | -39.625
-5 | -0.277 | 0.00824 | -0.049 | -33.564
-4.5 | -0.218 | 0.0081 | -0.049 | -26.981
-4 | -0.159 | 0.00805 | -0.05 | -19.801
-3.5 | -0.1 | 0.00638 | -0.05 | -15.602
-3 | -0.039 | 0.00715 | -0.051 | -5.493
-2.5 | 0.021 | 0.00703 | -0.051 | 3.032
-2 | 0.082 | 0.00699 | -0.052 | 11.756
-1.5 | 0.143 | 0.00698 | -0.052 | 20.483
-1 | 0.204 | 0.00697 | -0.053 | 29.223
-0.5 | 0.264 | 0.00766 | -0.053 | 34.473
0 | 0.325 | 0.00769 | -0.054 | 42.211
0.5 | 0.385 | 0.00773 | -0.055 | 49.827
1 | 0.446 | 0.0078 | -0.055 | 57.142
1.5 | 0.506 | 0.00785 | -0.056 | 64.459
2 | 0.566 | 0.00798 | -0.056 | 70.903
2.5 | 0.626 | 0.0081 | -0.057 | 77.313
3 | 0.686 | 0.00826 | -0.057 | 83.041
3.5 | 0.746 | 0.00844 | -0.058 | 88.405
4 | 0.805 | 0.00867 | -0.058 | 92.917
4.5 | 0.865 | 0.00891 | -0.059 | 97.036
5 | 0.924 | 0.00918 | -0.06 | 100.642
5.5 | 0.982 | 0.00949 | -0.06 | 103.482
6 | 1.036 | 0.00811 | -0.06 | 127.819
6.5 | 1.091 | 0.00993 | -0.061 | 109.878
7 | 1.144 | 0.0103 | -0.061 | 111.119
7.5 | 1.196 | 0.01073 | -0.062 | 111.417
8 | 1.244 | 0.01138 | -0.062 | 109.308
8.5 | 1.289 | 0.01212 | -0.062 | 106.313
9 | 1.329 | 0.01297 | -0.063 | 102.507
9.5 | 1.365 | 0.01399 | -0.063 | 97.57
10 | 1.397 | 0.01535 | -0.063 | 91.004
10.5 | 1.406 | 0.02192 | -0.063 | 64.158
11 | 1.424 | 0.02422 | -0.063 | 58.778
11.5 | 1.437 | 0.02613 | -0.063 | 55.006
12 | 1.445 | 0.02817 | -0.063 | 51.293
12.5 | 1.446 | 0.03052 | -0.063 | 47.373
13 | 1.441 | 0.03317 | -0.063 | 43.447
13.5 | 1.43 | 0.03607 | -0.064 | 39.644
14 | 1.413 | 0.03932 | -0.064 | 35.932
14.5 | 1.391 | 0.0427 | -0.064 | 32.583
15 | 1.363 | 0.04714 | -0.064 | 28.911
15.5 | 1.331 | 0.05177 | -0.063 | 25.706
16 | 1.295 | 0.05685 | -0.063 | 22.781
16.5 | 1.255 | 0.06273 | -0.063 | 20.011
17 | 1.212 | 0.06987 | -0.063 | 17.349
17.5 | 1.167 | 0.0778 | -0.062 | 15.001

## 42. Re 1M Mach 0.00 (2)
BIGFOIL.COM POLAR EXPORT
s2027
S2027 |  |  |  | Cl Max: | 1.4178 | at alpha= | 15 | deg
XFOIL ncrit=9 |  |  |  | L/D Max: | 122.852 | at alpha= | 7 | deg
Re: | 1000000 |  |  | Cd Min: | 0.23102 | at alpha= | -20 | deg
Mach: | 0 |  |  | Cl=0 at alpha= | -2.6718 | deg
|  |  |  | @ Cl=0.1, Cd= | 0.006467
|  |  |  | @ Cl=0.4, Cd= | 0.0065221
|  |  |  | @ Cl=0.6, Cd= | 0.0068524
alpha (deg) | Cl | Cd | Cm | Cl/Cd
-20 | -0.5958 | 0.23102 | 0.029 | -2.579
-19.5 | -0.5832 | 0.22174 | 0.0236 | -2.6301
-19 | -0.5676 | 0.21454 | 0.0195 | -2.6457
-18.5 | -0.5503 | 0.20828 | 0.0164 | -2.6421
-18 | -0.5322 | 0.20275 | 0.013 | -2.6249
-17.5 | -0.5154 | 0.19643 | 0.0093 | -2.6238
-17 | -0.4995 | 0.18969 | 0.0056 | -2.6332
-16 | -0.4834 | 0.16948 | -0.0042 | -2.8523
-15.5 | -0.4689 | 0.16294 | -0.0073 | -2.8777
-15 | -0.4519 | 0.15752 | -0.01 | -2.8688
-14.5 | -0.439 | 0.15064 | -0.0134 | -2.9142
-14 | -0.4385 | 0.1382 | -0.0192 | -3.1729
-13.5 | -0.5783 | 0.09067 | -0.0388 | -6.3781
-13 | -0.6969 | 0.0576 | -0.0617 | -12.099
-12.5 | -0.7217 | 0.04771 | -0.0691 | -15.1268
-12 | -0.7567 | 0.03887 | -0.0729 | -19.4675
-11.5 | -0.7769 | 0.03367 | -0.0717 | -23.074
-11 | -0.7577 | 0.02953 | -0.0728 | -25.6587
-10 | -0.7267 | 0.02245 | -0.065 | -32.3697
-9.5 | -0.6918 | 0.01983 | -0.063 | -34.8865
-9 | -0.6495 | 0.01824 | -0.0616 | -35.6086
-8.5 | -0.604 | 0.01692 | -0.0605 | -35.6974
-8 | -0.5564 | 0.01575 | -0.0595 | -35.327
-7.5 | -0.5075 | 0.01465 | -0.0587 | -34.6416
-7 | -0.4588 | 0.01346 | -0.0578 | -34.0862
-6.5 | -0.4117 | 0.012 | -0.0567 | -34.3083
-6 | -0.3597 | 0.01121 | -0.0563 | -32.0874
-5.5 | -0.306 | 0.01061 | -0.056 | -28.8407
-5 | -0.2521 | 0.00997 | -0.0558 | -25.2859
-4.5 | -0.1971 | 0.00949 | -0.0557 | -20.7692
-4 | -0.1421 | 0.00899 | -0.0556 | -15.8065
-3.5 | -0.0899 | 0.00798 | -0.0555 | -11.2657
-3 | -0.0361 | 0.00725 | -0.0555 | -4.9793
-2.5 | 0.0189 | 0.00677 | -0.0557 | 2.7917
-1.5 | 0.1313 | 0.00635 | -0.056 | 20.6772
-1 | 0.1887 | 0.00634 | -0.0563 | 29.7634
-0.5 | 0.2461 | 0.00636 | -0.0565 | 38.695
0 | 0.3033 | 0.0064 | -0.0568 | 47.3906
0.5 | 0.3605 | 0.00646 | -0.0571 | 55.805
1 | 0.4177 | 0.00655 | -0.0573 | 63.771
1.5 | 0.4745 | 0.00663 | -0.0576 | 71.5686
2 | 0.5311 | 0.00672 | -0.0578 | 79.0327
2.5 | 0.5875 | 0.00683 | -0.058 | 86.0176
3 | 0.6433 | 0.00693 | -0.0581 | 92.8283
3.5 | 0.6985 | 0.00705 | -0.058 | 99.078
4 | 0.7529 | 0.00718 | -0.0579 | 104.8607
4.5 | 0.8053 | 0.00729 | -0.0572 | 110.4664
5 | 0.8539 | 0.0074 | -0.0556 | 115.3919
5.5 | 0.9239 | 0.00767 | -0.059 | 120.4563
6 | 0.9766 | 0.00802 | -0.0588 | 121.7706
6.5 | 1.029 | 0.0084 | -0.0586 | 122.5
7 | 1.0811 | 0.0088 | -0.0583 | 122.8523
7.5 | 1.131 | 0.00932 | -0.0577 | 121.3519
8 | 1.1803 | 0.00985 | -0.057 | 119.8274
8.5 | 1.2271 | 0.0105 | -0.056 | 116.8667
9 | 1.2704 | 0.01132 | -0.0545 | 112.2261
9.5 | 1.309 | 0.01231 | -0.0523 | 106.3363
10 | 1.34 | 0.01356 | -0.049 | 98.8201
10.5 | 1.3564 | 0.015 | -0.0433 | 90.4267
11 | 1.3674 | 0.01683 | -0.0376 | 81.2478
11.5 | 1.3798 | 0.01889 | -0.033 | 73.0439
12.5 | 1.4016 | 0.02406 | -0.0257 | 58.2544
13 | 1.4053 | 0.02765 | -0.0227 | 50.8246
13.5 | 1.4084 | 0.03168 | -0.0205 | 44.4571
14 | 1.4135 | 0.03587 | -0.019 | 39.4062
14.5 | 1.4162 | 0.04061 | -0.0181 | 34.8732
15 | 1.4178 | 0.04583 | -0.0179 | 30.9361
15.5 | 1.4154 | 0.05187 | -0.0183 | 27.2874
16 | 1.4043 | 0.05937 | -0.0194 | 23.6534
16.5 | 1.3936 | 0.06733 | -0.0212 | 20.6981
17 | 1.3859 | 0.07525 | -0.0235 | 18.4173
17.5 | 1.3743 | 0.08412 | -0.0264 | 16.3374
18 | 1.3606 | 0.0937 | -0.03 | 14.5208
18.5 | 1.3456 | 0.10379 | -0.0341 | 12.9646
19 | 1.3303 | 0.1143 | -0.0388 | 11.6387
19.5 | 1.3179 | 0.12446 | -0.0437 | 10.5889
20 | 1.3022 | 0.1355 | -0.0494 | 9.6103

## 43. Re 1M Mach 0.10 (1)
BIGFOIL.COM POLAR EXPORT
s2027
S2027 |  |  |  | Cl Max: | 1.441 | at alpha= | 12 | deg
JavaFoil+Calcfoil stall+Eppler ext transition |  |  |  | L/D Max: | 127.268 | at alpha= | 6 | deg
Re: | 1000000 |  |  | Cd Min: | 0.0064 | at alpha= | -3.5 | deg
Mach: | 0.1 |  |  | Cl=0 at alpha= | -2.675 | deg
|  |  |  | @ Cl=0.1, Cd= | 0.0070072
|  |  |  | @ Cl=0.4, Cd= | 0.0077728
|  |  |  | @ Cl=0.6, Cd= | 0.0080823
alpha (deg) | Cl | Cd | Cm | Cl/Cd
-18.5 | -0.567 | 0.16138 | -0.015 | -3.515
-18 | -0.584 | 0.1702 | -0.015 | -3.429
-17.5 | -0.599 | 0.16256 | -0.015 | -3.688
-17 | -0.614 | 0.15185 | -0.015 | -4.046
-16.5 | -0.628 | 0.14196 | -0.015 | -4.426
-16 | -0.641 | 0.13534 | -0.015 | -4.734
-15.5 | -0.652 | 0.12643 | -0.015 | -5.153
-15 | -0.66 | 0.11817 | -0.015 | -5.588
-14.5 | -0.667 | 0.11208 | -0.015 | -5.952
-14 | -0.671 | 0.10496 | -0.015 | -6.396
-13.5 | -0.673 | 0.09896 | -0.015 | -6.8
-13 | -0.671 | 0.09239 | -0.015 | -7.268
-12.5 | -0.667 | 0.0873 | -0.016 | -7.641
-12 | -0.659 | 0.08202 | -0.016 | -8.039
-11.5 | -0.648 | 0.07708 | -0.017 | -8.409
-11 | -0.633 | 0.07189 | -0.017 | -8.81
-10.5 | -0.615 | 0.06756 | -0.017 | -9.106
-10 | -0.593 | 0.0633 | -0.017 | -9.374
-9.5 | -0.569 | 0.05955 | -0.02 | -9.559
-9 | -0.542 | 0.05553 | -0.021 | -9.756
-8.5 | -0.634 | 0.01469 | -0.045 | -43.152
-8 | -0.591 | 0.01387 | -0.046 | -42.6
-7.5 | -0.545 | 0.00938 | -0.046 | -58.099
-7 | -0.496 | 0.00912 | -0.047 | -54.399
-6.5 | -0.444 | 0.00887 | -0.047 | -50.084
-6 | -0.391 | 0.00865 | -0.048 | -45.147
-5.5 | -0.335 | 0.00845 | -0.048 | -39.649
-5 | -0.278 | 0.00825 | -0.049 | -33.665
-4.5 | -0.219 | 0.0081 | -0.049 | -27.09
-4 | -0.16 | 0.00806 | -0.05 | -19.854
-3.5 | -0.1 | 0.0064 | -0.05 | -15.626
-3 | -0.039 | 0.00718 | -0.051 | -5.501
-2.5 | 0.021 | 0.00705 | -0.051 | 3.037
-2 | 0.083 | 0.00701 | -0.052 | 11.78
-1.5 | 0.144 | 0.007 | -0.053 | 20.516
-1 | 0.205 | 0.00697 | -0.053 | 29.342
-0.5 | 0.266 | 0.0077 | -0.054 | 34.5
0 | 0.326 | 0.00771 | -0.054 | 42.358
0.5 | 0.387 | 0.00776 | -0.055 | 49.881
1 | 0.448 | 0.00782 | -0.055 | 57.247
1.5 | 0.508 | 0.00787 | -0.056 | 64.565
2 | 0.569 | 0.00801 | -0.056 | 71.012
2.5 | 0.629 | 0.00815 | -0.057 | 77.169
3 | 0.689 | 0.00829 | -0.058 | 83.124
3.5 | 0.749 | 0.00847 | -0.058 | 88.441
4 | 0.809 | 0.0087 | -0.059 | 92.97
4.5 | 0.869 | 0.00895 | -0.059 | 97.111
5 | 0.928 | 0.00922 | -0.06 | 100.694
5.5 | 0.987 | 0.00961 | -0.06 | 102.7
6 | 1.041 | 0.00818 | -0.061 | 127.268
6.5 | 1.096 | 0.01001 | -0.061 | 109.479
7 | 1.149 | 0.0104 | -0.061 | 110.487
7.5 | 1.201 | 0.01084 | -0.062 | 110.811
8 | 1.249 | 0.01151 | -0.062 | 108.569
8.5 | 1.293 | 0.01226 | -0.063 | 105.503
9 | 1.333 | 0.01313 | -0.063 | 101.52
9.5 | 1.369 | 0.01421 | -0.063 | 96.348
10 | 1.399 | 0.01565 | -0.064 | 89.402
10.5 | 1.408 | 0.02228 | -0.063 | 63.201
11 | 1.424 | 0.02466 | -0.063 | 57.748
11.5 | 1.436 | 0.02664 | -0.063 | 53.88
12 | 1.441 | 0.02883 | -0.063 | 49.979
12.5 | 1.439 | 0.03127 | -0.064 | 46.028
13 | 1.431 | 0.03396 | -0.064 | 42.148
13.5 | 1.416 | 0.03705 | -0.064 | 38.23
14 | 1.395 | 0.04052 | -0.064 | 34.432
14.5 | 1.369 | 0.04411 | -0.064 | 31.036
15 | 1.336 | 0.04888 | -0.064 | 27.324
15.5 | 1.299 | 0.05373 | -0.063 | 24.168
16 | 1.257 | 0.05948 | -0.063 | 21.128
16.5 | 1.212 | 0.06603 | -0.063 | 18.348
17 | 1.162 | 0.07426 | -0.062 | 15.65

## 44. Re 1M Mach 0.10 (2)
BIGFOIL.COM POLAR EXPORT
s2027
S2027 |  |  |  | Cl Max: | 1.4093 | at alpha= | 14.5 | deg
XFOIL ncrit=9 |  |  |  | L/D Max: | 122.582 | at alpha= | 7 | deg
Re: | 1000000 |  |  | Cd Min: | 0.1809 | at alpha= | -16.5 | deg
Mach: | 0.1 |  |  | Cl=0 at alpha= | -2.6737 | deg
|  |  |  | @ Cl=0.1, Cd= | 0.0064449
|  |  |  | @ Cl=0.4, Cd= | 0.0065319
|  |  |  | @ Cl=0.6, Cd= | 0.0068676
alpha (deg) | Cl | Cd | Cm | Cl/Cd
-16.5 | -0.4888 | 0.1809 | 0.0008 | -2.702
-16 | -0.4789 | 0.17139 | -0.0038 | -2.7942
-15.5 | -0.4678 | 0.16374 | -0.0072 | -2.857
-15 | -0.4504 | 0.15831 | -0.0099 | -2.8451
-14.5 | -0.4371 | 0.15145 | -0.0132 | -2.8861
-14 | -0.4359 | 0.13924 | -0.019 | -3.1306
-13.5 | -0.5805 | 0.09032 | -0.0394 | -6.4271
-13 | -0.5415 | 0.09175 | -0.0384 | -5.9019
-12 | -0.717 | 0.0433 | -0.0717 | -16.5589
-11.5 | -0.743 | 0.03635 | -0.0736 | -20.4402
-11 | -0.738 | 0.03107 | -0.076 | -23.7528
-10.5 | -0.7323 | 0.02863 | -0.071 | -25.5781
-10 | -0.7224 | 0.02386 | -0.0668 | -30.2766
-9.5 | -0.6921 | 0.02055 | -0.0644 | -33.6788
-9 | -0.6511 | 0.01877 | -0.0628 | -34.6883
-8.5 | -0.6063 | 0.0173 | -0.0615 | -35.0462
-8 | -0.5589 | 0.01604 | -0.0604 | -34.8441
-7.5 | -0.51 | 0.01487 | -0.0594 | -34.2972
-7 | -0.4599 | 0.01382 | -0.0586 | -33.2779
-6.5 | -0.4138 | 0.01215 | -0.0574 | -34.0576
-6 | -0.3617 | 0.01131 | -0.0568 | -31.9805
-5.5 | -0.3079 | 0.01068 | -0.0565 | -28.8296
-5 | -0.2536 | 0.01004 | -0.0562 | -25.259
-4.5 | -0.1984 | 0.00953 | -0.056 | -20.8185
-4 | -0.1428 | 0.00907 | -0.0559 | -15.7442
-3.5 | -0.0904 | 0.00804 | -0.0558 | -11.2438
-2.5 | 0.019 | 0.00681 | -0.056 | 2.79
-2 | 0.0753 | 0.00651 | -0.0561 | 11.5668
-1.5 | 0.1322 | 0.00636 | -0.0563 | 20.7862
-1 | 0.1899 | 0.00635 | -0.0565 | 29.9055
-0.5 | 0.2475 | 0.00637 | -0.0568 | 38.854
0 | 0.3052 | 0.00642 | -0.0571 | 47.5389
0.5 | 0.3627 | 0.00648 | -0.0573 | 55.9722
1 | 0.4202 | 0.00656 | -0.0576 | 64.0549
1.5 | 0.4774 | 0.00665 | -0.0579 | 71.7895
2 | 0.5343 | 0.00674 | -0.0581 | 79.273
2.5 | 0.591 | 0.00685 | -0.0582 | 86.2774
3 | 0.6472 | 0.00696 | -0.0583 | 92.9885
3.5 | 0.7028 | 0.00708 | -0.0583 | 99.2655
4 | 0.7574 | 0.00721 | -0.0581 | 105.0485
4.5 | 0.8102 | 0.00734 | -0.0574 | 110.3815
5 | 0.859 | 0.00745 | -0.0558 | 115.302
5.5 | 0.9291 | 0.00773 | -0.0591 | 120.194
6 | 0.9821 | 0.00809 | -0.0588 | 121.3968
6.5 | 1.0352 | 0.00845 | -0.0586 | 122.5089
7 | 1.0873 | 0.00887 | -0.0582 | 122.5817
7.5 | 1.1374 | 0.0094 | -0.0575 | 121
8 | 1.1867 | 0.00995 | -0.0567 | 119.2663
8.5 | 1.2337 | 0.01062 | -0.0556 | 116.1676
9 | 1.2764 | 0.01147 | -0.0539 | 111.2816
9.5 | 1.3148 | 0.01247 | -0.0516 | 105.437
10 | 1.3433 | 0.01376 | -0.0478 | 97.6235
10.5 | 1.3562 | 0.01533 | -0.0415 | 88.4671
11 | 1.3673 | 0.01725 | -0.036 | 79.2638
11.5 | 1.3791 | 0.01944 | -0.0314 | 70.9414
12 | 1.3892 | 0.02206 | -0.0275 | 62.9737
12.5 | 1.3971 | 0.02514 | -0.0242 | 55.5728
13 | 1.3999 | 0.02898 | -0.0214 | 48.3057
13.5 | 1.4037 | 0.03311 | -0.0195 | 42.395
14 | 1.4058 | 0.03775 | -0.0182 | 37.2397
14.5 | 1.4093 | 0.04263 | -0.0175 | 33.0589
15 | 1.4087 | 0.04828 | -0.0175 | 29.1777
15.5 | 1.404 | 0.05481 | -0.0182 | 25.6158
16 | 1.39 | 0.06295 | -0.0197 | 22.081
16.5 | 1.3799 | 0.07105 | -0.0218 | 19.4215
17 | 1.3706 | 0.07944 | -0.0244 | 17.2533
17.5 | 1.3576 | 0.08873 | -0.0276 | 15.3003
18 | 1.3429 | 0.09868 | -0.0315 | 13.6086
18.5 | 1.3275 | 0.10905 | -0.036 | 12.1733
19 | 1.3124 | 0.11969 | -0.0409 | 10.965
19.5 | 1.3006 | 0.12993 | -0.046 | 10.01

## 45. Re 1M Mach 0.25 (1)
BIGFOIL.COM POLAR EXPORT
s2027
S2027 |  |  |  | Cl Max: | 1.418 | at alpha= | 11 | deg
JavaFoil+Calcfoil stall+Eppler ext transition |  |  |  | L/D Max: | 121.258 | at alpha= | 5.5 | deg
Re: | 1000000 |  |  | Cd Min: | 0.00652 | at alpha= | -3.5 | deg
Mach: | 0.25 |  |  | Cl=0 at alpha= | -2.6746 | deg
|  |  |  | @ Cl=0.1, Cd= | 0.0071252
|  |  |  | @ Cl=0.4, Cd= | 0.0078929
|  |  |  | @ Cl=0.6, Cd= | 0.0082239
alpha (deg) | Cl | Cd | Cm | Cl/Cd
-13 | -0.545 | 0.10481 | -0.017 | -5.2
-12.5 | -0.563 | 0.09588 | -0.016 | -5.874
-12 | -0.576 | 0.08809 | -0.016 | -6.537
-11.5 | -0.583 | 0.08243 | -0.016 | -7.07
-11 | -0.584 | 0.0758 | -0.017 | -7.702
-10.5 | -0.579 | 0.07095 | -0.017 | -8.163
-10 | -0.569 | 0.06573 | -0.017 | -8.65
-9.5 | -0.553 | 0.06159 | -0.018 | -8.972
-9 | -0.531 | 0.05738 | -0.018 | -9.261
-8.5 | -0.507 | 0.05363 | -0.021 | -9.445
-8 | -0.592 | 0.01464 | -0.047 | -40.442
-7.5 | -0.549 | 0.01381 | -0.047 | -39.784
-7 | -0.503 | 0.00937 | -0.048 | -53.626
-6.5 | -0.452 | 0.00909 | -0.049 | -49.707
-6 | -0.399 | 0.00883 | -0.049 | -45.124
-5.5 | -0.343 | 0.00861 | -0.05 | -39.783
-5 | -0.285 | 0.0084 | -0.05 | -33.862
-4.5 | -0.225 | 0.00822 | -0.051 | -27.383
-4 | -0.164 | 0.00817 | -0.051 | -20.119
-3.5 | -0.103 | 0.00652 | -0.052 | -15.76
-3 | -0.041 | 0.0073 | -0.052 | -5.556
-2.5 | 0.022 | 0.00718 | -0.053 | 3.064
-2 | 0.085 | 0.00713 | -0.053 | 11.899
-1.5 | 0.148 | 0.00711 | -0.054 | 20.742
-1 | 0.21 | 0.00708 | -0.055 | 29.675
-0.5 | 0.273 | 0.00784 | -0.055 | 34.781
0 | 0.335 | 0.00784 | -0.056 | 42.764
0.5 | 0.398 | 0.00789 | -0.056 | 50.417
1 | 0.46 | 0.00798 | -0.057 | 57.642
1.5 | 0.522 | 0.00804 | -0.057 | 64.966
2 | 0.584 | 0.00818 | -0.058 | 71.42
2.5 | 0.646 | 0.00835 | -0.059 | 77.373
3 | 0.708 | 0.00853 | -0.059 | 83.02
3.5 | 0.77 | 0.00875 | -0.06 | 87.944
4 | 0.831 | 0.00899 | -0.06 | 92.48
4.5 | 0.892 | 0.00926 | -0.061 | 96.344
5 | 0.953 | 0.00968 | -0.061 | 98.51
5.5 | 1.009 | 0.00832 | -0.062 | 121.258
6 | 1.065 | 0.0101 | -0.062 | 105.443
6.5 | 1.122 | 0.0105 | -0.063 | 106.805
7 | 1.176 | 0.01095 | -0.063 | 107.356
7.5 | 1.228 | 0.01148 | -0.063 | 106.926
8 | 1.276 | 0.01223 | -0.064 | 104.374
8.5 | 1.319 | 0.01309 | -0.064 | 100.72
9 | 1.356 | 0.01417 | -0.064 | 95.721
9.5 | 1.388 | 0.01551 | -0.065 | 89.468
10 | 1.398 | 0.02202 | -0.064 | 63.501
10.5 | 1.411 | 0.02526 | -0.064 | 55.835
11 | 1.418 | 0.02744 | -0.064 | 51.658
11.5 | 1.416 | 0.02984 | -0.064 | 47.436
12 | 1.403 | 0.03262 | -0.065 | 43.016
12.5 | 1.38 | 0.03588 | -0.065 | 38.464
13 | 1.346 | 0.03962 | -0.064 | 33.979
13.5 | 1.301 | 0.04395 | -0.064 | 29.603
14 | 1.245 | 0.04898 | -0.064 | 25.428
14.5 | 1.179 | 0.05497 | -0.064 | 21.458
15 | 1.102 | 0.0631 | -0.063 | 17.464
15.5 | 1.008 | 0.07757 | -0.061 | 12.99
16 | 0.853 | 0.13224 | -0.037 | 6.451

## 46. Re 1M Mach 0.25 (2)
BIGFOIL.COM POLAR EXPORT
s2027
S2027 |  |  |  | Cl Max: | 1.3762 | at alpha= | 12.5 | deg
XFOIL ncrit=9 |  |  |  | L/D Max: | 120.667 | at alpha= | 7 | deg
Re: | 1000000 |  |  | Cd Min: | 0.15547 | at alpha= | -14.5 | deg
Mach: | 0.25 |  |  | Cl=0 at alpha= | -2.6749 | deg
|  |  |  | @ Cl=0.1, Cd= | 0.0065656
|  |  |  | @ Cl=0.4, Cd= | 0.0066444
|  |  |  | @ Cl=0.6, Cd= | 0.0070002
alpha (deg) | Cl | Cd | Cm | Cl/Cd
-14.5 | -0.429 | 0.15547 | -0.0126 | -2.7594
-14 | -0.4249 | 0.14401 | -0.0183 | -2.9505
-13.5 | -0.4175 | 0.13456 | -0.0225 | -3.1027
-13 | -0.418 | 0.12457 | -0.0266 | -3.3555
-12.5 | -0.4026 | 0.11965 | -0.0289 | -3.3648
-12 | -0.397 | 0.11158 | -0.0326 | -3.558
-11.5 | -0.5988 | 0.05572 | -0.0644 | -10.7466
-10.5 | -0.6373 | 0.03472 | -0.0842 | -18.3554
-10 | -0.6631 | 0.03041 | -0.079 | -21.8053
-9.5 | -0.672 | 0.02591 | -0.0733 | -25.9359
-9 | -0.6484 | 0.0227 | -0.0701 | -28.5639
-8.5 | -0.6122 | 0.0202 | -0.0676 | -30.3069
-8 | -0.5696 | 0.01803 | -0.0656 | -31.5918
-7.5 | -0.5219 | 0.01634 | -0.064 | -31.94
-7 | -0.4719 | 0.0149 | -0.0626 | -31.6711
-6.5 | -0.4241 | 0.01315 | -0.061 | -32.251
-6 | -0.3726 | 0.01193 | -0.0599 | -31.2322
-5.5 | -0.3179 | 0.0111 | -0.0592 | -28.6396
-5 | -0.2613 | 0.01049 | -0.0587 | -24.9094
-4.5 | -0.2052 | 0.00976 | -0.0582 | -21.0246
-4 | -0.1473 | 0.00931 | -0.058 | -15.8217
-3.5 | -0.0924 | 0.00837 | -0.0577 | -11.0394
-3 | -0.037 | 0.00754 | -0.0577 | -4.9072
-2.5 | 0.0199 | 0.00697 | -0.0577 | 2.8551
-2 | 0.0778 | 0.00663 | -0.0578 | 11.7345
-1.5 | 0.1364 | 0.00646 | -0.0579 | 21.1146
-1 | 0.1959 | 0.00645 | -0.0581 | 30.3721
-0.5 | 0.2555 | 0.00648 | -0.0583 | 39.429
0 | 0.3151 | 0.00654 | -0.0586 | 48.1804
0.5 | 0.3745 | 0.00661 | -0.0588 | 56.6566
1 | 0.4338 | 0.00669 | -0.059 | 64.843
1.5 | 0.4928 | 0.00679 | -0.0592 | 72.5773
2.5 | 0.6101 | 0.00702 | -0.0595 | 86.9088
3 | 0.6682 | 0.00717 | -0.0595 | 93.1939
4 | 0.7821 | 0.00747 | -0.0591 | 104.6988
4.5 | 0.8371 | 0.00762 | -0.0584 | 109.8556
5 | 0.888 | 0.00775 | -0.0567 | 114.5806
5.5 | 0.9583 | 0.00801 | -0.0593 | 119.638
6 | 1.0133 | 0.0084 | -0.0588 | 120.631
6.5 | 1.0673 | 0.00885 | -0.0582 | 120.5989
7 | 1.121 | 0.00929 | -0.0575 | 120.6674
7.5 | 1.1724 | 0.00986 | -0.0564 | 118.9047
8 | 1.2221 | 0.01048 | -0.055 | 116.6126
8.5 | 1.2681 | 0.01125 | -0.0531 | 112.72
9 | 1.308 | 0.01223 | -0.0503 | 106.9501
9.5 | 1.3367 | 0.01342 | -0.0456 | 99.6051
10 | 1.3507 | 0.01506 | -0.0392 | 89.6879
10.5 | 1.3582 | 0.01734 | -0.0331 | 78.3276
11 | 1.3653 | 0.02007 | -0.0281 | 68.0269
11.5 | 1.3724 | 0.02321 | -0.0241 | 59.1297
12 | 1.3759 | 0.02702 | -0.0208 | 50.9215
12.5 | 1.3762 | 0.03152 | -0.0183 | 43.6612
13 | 1.3741 | 0.03667 | -0.0166 | 37.472
13.5 | 1.3738 | 0.04209 | -0.0158 | 32.6396
14 | 1.3701 | 0.04831 | -0.0157 | 28.3606
14.5 | 1.3663 | 0.05498 | -0.0163 | 24.8509
15 | 1.3573 | 0.06264 | -0.0177 | 21.6683
15.5 | 1.3438 | 0.07133 | -0.0199 | 18.8392
16 | 1.3238 | 0.08143 | -0.0231 | 16.2569
16.5 | 1.3053 | 0.0918 | -0.0269 | 14.219
17 | 1.2917 | 0.10186 | -0.031 | 12.6811
17.5 | 1.2767 | 0.11249 | -0.0357 | 11.3495

## 47. Re 1M Mach 0.50 (1)
BIGFOIL.COM POLAR EXPORT
s2027
S2027 |  |  |  | Cl Max: | 1.397 | at alpha= | 8.5 | deg
JavaFoil+Calcfoil stall+Eppler ext transition |  |  |  | L/D Max: | 99.508 | at alpha= | 3.5 | deg
Re: | 1000000 |  |  | Cd Min: | 0.00676 | at alpha= | -3 | deg
Mach: | 0.5 |  |  | Cl=0 at alpha= | -2.6786 | deg
|  |  |  | @ Cl=0.1, Cd= | 0.0076393
|  |  |  | @ Cl=0.4, Cd= | 0.0085126
|  |  |  | @ Cl=0.6, Cd= | 0.0089216
alpha (deg) | Cl | Cd | Cm | Cl/Cd
-20 | -0.973 | 0.19932 | -0.024 | -4.883
-19.5 | -0.943 | 0.19415 | -0.023 | -4.857
-19 | -0.915 | 0.18808 | -0.023 | -4.865
-18.5 | -0.887 | 0.18325 | -0.023 | -4.84
-18 | -0.859 | 0.17897 | -0.023 | -4.802
-17.5 | -0.832 | 0.17425 | -0.023 | -4.774
-17 | -0.804 | 0.16904 | -0.024 | -4.757
-16.5 | -0.779 | 0.16367 | -0.025 | -4.758
-16 | -0.749 | 0.15266 | -0.024 | -4.904
-15.5 | -0.719 | 0.14813 | -0.023 | -4.854
-15 | -0.691 | 0.14175 | -0.023 | -4.875
-14.5 | -0.663 | 0.13642 | -0.023 | -4.859
-14 | -0.635 | 0.13231 | -0.023 | -4.8
-13.5 | -0.607 | 0.12959 | -0.023 | -4.685
-13 | -0.58 | 0.12134 | -0.024 | -4.779
-12.5 | -0.551 | 0.11783 | -0.022 | -4.674
-12 | -0.522 | 0.11214 | -0.021 | -4.656
-11.5 | -0.494 | 0.10833 | -0.021 | -4.561
-11 | -0.466 | 0.10531 | -0.021 | -4.427
-10.5 | -0.438 | 0.10226 | -0.022 | -4.287
-10 | -0.41 | 0.09931 | -0.022 | -4.133
-9.5 | -0.382 | 0.08751 | -0.02 | -4.363
-9 | -0.354 | 0.08468 | -0.02 | -4.179
-8.5 | -0.326 | 0.0826 | -0.02 | -3.946
-8 | -0.298 | 0.05627 | -0.022 | -5.302
-7.5 | -0.27 | 0.05164 | -0.023 | -5.237
-7 | -0.243 | 0.04775 | -0.024 | -5.08
-6.5 | -0.351 | 0.04637 | -0.021 | -7.572
-6 | -0.331 | 0.04204 | -0.022 | -7.879
-5.5 | -0.367 | 0.00945 | -0.055 | -38.795
-5 | -0.31 | 0.00908 | -0.056 | -34.148
-4.5 | -0.248 | 0.0088 | -0.057 | -28.176
-4 | -0.182 | 0.00856 | -0.057 | -21.284
-3.5 | -0.114 | 0.00846 | -0.058 | -13.513
-3 | -0.045 | 0.00676 | -0.059 | -6.69
-2.5 | 0.025 | 0.00774 | -0.059 | 3.175
-2 | 0.095 | 0.00764 | -0.06 | 12.398
-1.5 | 0.165 | 0.00763 | -0.06 | 21.605
-1 | 0.235 | 0.00761 | -0.061 | 30.88
-0.5 | 0.305 | 0.00766 | -0.062 | 39.784
0 | 0.375 | 0.00848 | -0.062 | 44.149
0.5 | 0.444 | 0.00857 | -0.063 | 51.838
1 | 0.514 | 0.00869 | -0.064 | 59.1
1.5 | 0.583 | 0.00886 | -0.064 | 65.793
2 | 0.652 | 0.00911 | -0.065 | 71.625
2.5 | 0.721 | 0.00932 | -0.066 | 77.417
3 | 0.79 | 0.00969 | -0.066 | 81.549
3.5 | 0.854 | 0.00858 | -0.066 | 99.508
4 | 0.919 | 0.00997 | -0.067 | 92.105
4.5 | 0.983 | 0.01049 | -0.067 | 93.717
5 | 1.047 | 0.01105 | -0.068 | 94.73
5.5 | 1.109 | 0.01169 | -0.068 | 94.918
6 | 1.171 | 0.0124 | -0.069 | 94.43
6.5 | 1.231 | 0.01316 | -0.069 | 93.512
7 | 1.286 | 0.0141 | -0.069 | 91.194
7.5 | 1.336 | 0.01518 | -0.07 | 87.986
8 | 1.376 | 0.01665 | -0.07 | 82.644
8.5 | 1.397 | 0.01874 | -0.07 | 74.559
9 | 1.376 | 0.0287 | -0.069 | 47.941
9.5 | 1.328 | 0.03378 | -0.069 | 39.321
10 | 1.15 | 0.04015 | -0.068 | 28.645
10.5 | 0.722 | 0.08025 | -0.031 | 9
11 | 0.749 | 0.09508 | -0.031 | 7.876
11.5 | 0.775 | 0.10322 | -0.029 | 7.505
12 | 0.803 | 0.11016 | -0.035 | 7.292
12.5 | 0.829 | 0.11671 | -0.034 | 7.103
13 | 0.856 | 0.12261 | -0.036 | 6.981
13.5 | 0.886 | 0.13028 | -0.041 | 6.801

## 48. Re 1M Mach 0.50 (2)
BIGFOIL.COM POLAR EXPORT
s2027
S2027 |  |  |  | Cl Max: | 1.3823 | at alpha= | 9.5 | deg
XFOIL ncrit=9 |  |  |  | L/D Max: | 112.226 | at alpha= | 6 | deg
Re: | 1000000 |  |  | Cd Min: | 0.25723 | at alpha= | -20 | deg
Mach: | 0.5 |  |  | Cl=0 at alpha= | -2.6831 | deg
|  |  |  | @ Cl=0.1, Cd= | 0.0072106
|  |  |  | @ Cl=0.4, Cd= | 0.0071317
|  |  |  | @ Cl=0.6, Cd= | 0.0075549
alpha (deg) | Cl | Cd | Cm | Cl/Cd
-20 | -0.6521 | 0.25723 | 0.0392 | -2.5351
-19.5 | -0.6311 | 0.24845 | 0.0335 | -2.5401
-19 | -0.6081 | 0.24025 | 0.029 | -2.5311
-18.5 | -0.5846 | 0.23299 | 0.0247 | -2.5091
-18 | -0.5615 | 0.2256 | 0.0201 | -2.4889
-17.5 | -0.5388 | 0.21786 | 0.0155 | -2.4731
-17 | -0.5184 | 0.20862 | 0.01 | -2.4849
-16.5 | -0.4997 | 0.19981 | 0.0046 | -2.5009
-16 | -0.4775 | 0.19183 | 0.0008 | -2.4892
-15.5 | -0.4555 | 0.18446 | -0.0031 | -2.4694
-15 | -0.4341 | 0.17717 | -0.0071 | -2.4502
-14.5 | -0.4149 | 0.16889 | -0.0115 | -2.4566
-14 | -0.4034 | 0.15831 | -0.0177 | -2.5482
-13.5 | -0.3846 | 0.15082 | -0.0208 | -2.5501
-13 | -0.3669 | 0.14329 | -0.0245 | -2.5605
-12.5 | -0.3492 | 0.13616 | -0.0279 | -2.5646
-12 | -0.343 | 0.12506 | -0.0342 | -2.7427
-11.5 | -0.3341 | 0.1168 | -0.0376 | -2.8604
-11 | -0.3035 | 0.10752 | -0.047 | -2.8227
-9.5 | -0.3286 | 0.07091 | -0.0678 | -4.634
-9 | -0.3545 | 0.05782 | -0.0751 | -6.1311
-8.5 | -0.3884 | 0.04433 | -0.0852 | -8.7616
-7.5 | -0.4494 | 0.0285 | -0.091 | -15.7684
-7 | -0.4644 | 0.02389 | -0.0853 | -19.4391
-6.5 | -0.4454 | 0.01943 | -0.0808 | -22.9233
-5.5 | -0.3515 | 0.01391 | -0.0737 | -25.2696
-5 | -0.2938 | 0.01234 | -0.071 | -23.8088
-4.5 | -0.2326 | 0.01117 | -0.069 | -20.8236
-4 | -0.1688 | 0.01025 | -0.0676 | -16.4683
-3.5 | -0.1025 | 0.00968 | -0.0666 | -10.5888
-3 | -0.0398 | 0.00869 | -0.0658 | -4.58
-2.5 | 0.023 | 0.00778 | -0.0653 | 2.9563
-2 | 0.0883 | 0.00726 | -0.065 | 12.1625
-1.5 | 0.1546 | 0.00698 | -0.0648 | 22.149
-1 | 0.2224 | 0.00694 | -0.0647 | 32.0461
-0.5 | 0.2904 | 0.00698 | -0.0647 | 41.6046
0 | 0.3583 | 0.00707 | -0.0647 | 50.6789
0.5 | 0.4259 | 0.00717 | -0.0648 | 59.4003
1.5 | 0.5604 | 0.00746 | -0.0647 | 75.1206
2 | 0.6272 | 0.00762 | -0.0645 | 82.3097
2.5 | 0.6936 | 0.00782 | -0.0642 | 88.6957
3 | 0.7593 | 0.00805 | -0.0637 | 94.323
3.5 | 0.8241 | 0.0083 | -0.0629 | 99.2892
4 | 0.8876 | 0.00859 | -0.0618 | 103.3295
4.5 | 0.9492 | 0.00891 | -0.0602 | 106.532
5.5 | 1.0628 | 0.00952 | -0.0544 | 111.6387
6 | 1.1346 | 0.01011 | -0.0546 | 112.2255
6.5 | 1.1894 | 0.01077 | -0.0515 | 110.4364
7 | 1.2351 | 0.01153 | -0.0468 | 107.1206
7.5 | 1.2739 | 0.01255 | -0.0414 | 101.506
8 | 1.3121 | 0.01384 | -0.0363 | 94.8049
8.5 | 1.3447 | 0.01559 | -0.0313 | 86.254
9 | 1.3694 | 0.01801 | -0.0263 | 76.0355
9.5 | 1.3823 | 0.02142 | -0.0214 | 64.5331
10 | 1.3797 | 0.02624 | -0.0172 | 52.58
11 | 1.3458 | 0.0396 | -0.0124 | 33.9848
11.5 | 1.3261 | 0.0475 | -0.012 | 27.9179
12 | 1.3034 | 0.05632 | -0.0128 | 23.1428
12.5 | 1.2852 | 0.06534 | -0.0144 | 19.6694
13 | 1.2646 | 0.07519 | -0.017 | 16.8187
13.5 | 1.244 | 0.08563 | -0.0206 | 14.5276
14 | 1.2225 | 0.09675 | -0.0251 | 12.6357
14.5 | 1.203 | 0.10815 | -0.0302 | 11.1234

## 49. Re 2M Mach 0.00 (1)
BIGFOIL.COM POLAR EXPORT
s2027
S2027 |  |  |  | Cl Max: | 1.457 | at alpha= | 12.5 | deg
JavaFoil+Calcfoil stall+Eppler ext transition |  |  |  | L/D Max: | 143.779 | at alpha= | 6.5 | deg
Re: | 2000000 |  |  | Cd Min: | 0.00586 | at alpha= | -3 | deg
Mach: | 0 |  |  | Cl=0 at alpha= | -2.675 | deg
|  |  |  | @ Cl=0.1, Cd= | 0.0064723
|  |  |  | @ Cl=0.4, Cd= | 0.0070447
|  |  |  | @ Cl=0.6, Cd= | 0.0073267
alpha (deg) | Cl | Cd | Cm | Cl/Cd
-15.5 | -0.682 | 0.11452 | -0.017 | -5.955
-15 | -0.687 | 0.11003 | -0.016 | -6.244
-14.5 | -0.691 | 0.10364 | -0.016 | -6.663
-14 | -0.692 | 0.098 | -0.017 | -7.062
-13.5 | -0.692 | 0.09215 | -0.018 | -7.509
-13 | -0.688 | 0.08698 | -0.018 | -7.906
-12.5 | -0.681 | 0.08147 | -0.019 | -8.364
-12 | -0.674 | 0.07528 | -0.022 | -8.958
-11.5 | -0.665 | 0.06856 | -0.024 | -9.695
-11 | -0.734 | 0.02339 | -0.038 | -31.387
-10.5 | -0.74 | 0.01579 | -0.041 | -46.855
-10 | -0.726 | 0.01322 | -0.042 | -54.945
-9.5 | -0.71 | 0.01442 | -0.044 | -49.259
-9 | -0.674 | 0.00925 | -0.044 | -72.819
-8.5 | -0.634 | 0.00893 | -0.045 | -70.984
-8 | -0.59 | 0.00864 | -0.045 | -68.287
-7.5 | -0.544 | 0.00838 | -0.046 | -64.879
-7 | -0.494 | 0.00818 | -0.046 | -60.428
-6.5 | -0.443 | 0.00798 | -0.047 | -55.492
-6 | -0.389 | 0.0078 | -0.047 | -49.856
-5.5 | -0.334 | 0.00764 | -0.048 | -43.663
-5 | -0.277 | 0.00748 | -0.049 | -36.962
-4.5 | -0.218 | 0.00736 | -0.049 | -29.676
-4 | -0.159 | 0.00734 | -0.05 | -21.716
-3.5 | -0.1 | 0.00606 | -0.05 | -16.442
-3 | -0.039 | 0.00586 | -0.051 | -6.709
-2.5 | 0.021 | 0.00659 | -0.051 | 3.237
-2 | 0.082 | 0.00649 | -0.052 | 12.657
-1.5 | 0.143 | 0.00643 | -0.052 | 22.209
-1 | 0.204 | 0.0064 | -0.053 | 31.788
-0.5 | 0.264 | 0.00642 | -0.053 | 41.163
0 | 0.325 | 0.00701 | -0.054 | 46.335
0.5 | 0.385 | 0.00703 | -0.055 | 54.779
1 | 0.446 | 0.00709 | -0.055 | 62.889
1.5 | 0.506 | 0.00717 | -0.056 | 70.57
2 | 0.566 | 0.00727 | -0.056 | 77.836
2.5 | 0.626 | 0.00737 | -0.057 | 84.996
3 | 0.686 | 0.00752 | -0.057 | 91.282
3.5 | 0.746 | 0.0077 | -0.058 | 96.88
4 | 0.805 | 0.0079 | -0.058 | 101.982
4.5 | 0.865 | 0.00813 | -0.059 | 106.325
5 | 0.924 | 0.00836 | -0.06 | 110.477
5.5 | 0.982 | 0.00865 | -0.06 | 113.511
6 | 1.041 | 0.00896 | -0.061 | 116.183
6.5 | 1.095 | 0.00762 | -0.061 | 143.779
7 | 1.148 | 0.00955 | -0.061 | 120.27
7.5 | 1.2 | 0.00993 | -0.062 | 120.849
8 | 1.249 | 0.01035 | -0.062 | 120.656
8.5 | 1.293 | 0.0109 | -0.063 | 118.629
9 | 1.334 | 0.01161 | -0.063 | 114.872
9.5 | 1.37 | 0.01269 | -0.063 | 108.007
10 | 1.401 | 0.01401 | -0.064 | 100.03
10.5 | 1.415 | 0.01884 | -0.063 | 75.125
11 | 1.433 | 0.0209 | -0.063 | 68.567
11.5 | 1.447 | 0.02251 | -0.064 | 64.286
12 | 1.455 | 0.02422 | -0.064 | 60.101
12.5 | 1.457 | 0.0262 | -0.064 | 55.606
13 | 1.452 | 0.02843 | -0.064 | 51.082
13.5 | 1.442 | 0.03087 | -0.064 | 46.706
14 | 1.425 | 0.03359 | -0.064 | 42.425
14.5 | 1.404 | 0.0364 | -0.064 | 38.566
15 | 1.376 | 0.0401 | -0.064 | 34.314
15.5 | 1.345 | 0.04392 | -0.064 | 30.61
16 | 1.309 | 0.04805 | -0.064 | 27.249
16.5 | 1.271 | 0.05278 | -0.064 | 24.074
17 | 1.229 | 0.05829 | -0.064 | 21.077
17.5 | 1.185 | 0.06425 | -0.064 | 18.442

## 50. Re 2M Mach 0.00 (2)
BIGFOIL.COM POLAR EXPORT
s2027
S2027 |  |  |  | Cl Max: | 1.5062 | at alpha= | 16.5 | deg
XFOIL ncrit=9 |  |  |  | L/D Max: | 143.721 | at alpha= | 6.5 | deg
Re: | 2000000 |  |  | Cd Min: | 0.11409 | at alpha= | 20 | deg
Mach: | 0 |  |  | Cl=0 at alpha= | -99 | deg
|  |  |  | @ Cl=0.1, Cd= | 0.00546
|  |  |  | @ Cl=0.4, Cd= | 0.0055631
|  |  |  | @ Cl=0.6, Cd= | 0.0058928
alpha (deg) | Cl | Cd | Cm | Cl/Cd
-0.5 | 0.2488 | 0.00546 | -0.057 | 45.5678
0 | 0.3066 | 0.00548 | -0.0574 | 55.9489
0.5 | 0.3644 | 0.00552 | -0.0578 | 66.0145
1 | 0.4222 | 0.00559 | -0.0583 | 75.5277
1.5 | 0.4798 | 0.00567 | -0.0587 | 84.6208
2 | 0.5372 | 0.00578 | -0.0591 | 92.9412
2.5 | 0.5944 | 0.00588 | -0.0594 | 101.0884
3 | 0.6512 | 0.00601 | -0.0597 | 108.3527
3.5 | 0.7077 | 0.00616 | -0.06 | 114.8864
4 | 0.7638 | 0.0063 | -0.0602 | 121.2381
4.5 | 0.8195 | 0.00646 | -0.0604 | 126.8576
5 | 0.8744 | 0.00663 | -0.0604 | 131.8854
5.5 | 0.928 | 0.0068 | -0.0602 | 136.4706
6 | 0.9785 | 0.00695 | -0.0593 | 140.7914
6.5 | 1.0391 | 0.00723 | -0.0606 | 143.7206
7 | 1.0915 | 0.00765 | -0.0604 | 142.6797
7.5 | 1.1424 | 0.00815 | -0.06 | 140.1718
8 | 1.1915 | 0.00876 | -0.0593 | 136.016
8.5 | 1.2377 | 0.00951 | -0.0582 | 130.1472
9 | 1.2793 | 0.01049 | -0.0565 | 121.9542
9.5 | 1.3168 | 0.01159 | -0.0541 | 113.6152
10 | 1.3482 | 0.01286 | -0.0508 | 104.8367
10.5 | 1.3703 | 0.01408 | -0.0458 | 97.3224
11 | 1.3882 | 0.01537 | -0.0404 | 90.3188
11.5 | 1.4052 | 0.01695 | -0.0358 | 82.9027
12 | 1.4206 | 0.01886 | -0.0316 | 75.3234
12.5 | 1.4343 | 0.02114 | -0.0279 | 67.8477
13 | 1.4491 | 0.0236 | -0.0249 | 61.4025
13.5 | 1.4659 | 0.02616 | -0.0227 | 56.0359
14 | 1.4789 | 0.02922 | -0.0207 | 50.6126
14.5 | 1.484 | 0.03321 | -0.019 | 44.6853
15 | 1.4945 | 0.03699 | -0.018 | 40.4028
15.5 | 1.5018 | 0.04137 | -0.0174 | 36.3017
16 | 1.506 | 0.04635 | -0.0174 | 32.4919
16.5 | 1.5062 | 0.0521 | -0.0178 | 28.9098
17 | 1.5034 | 0.0585 | -0.0188 | 25.6991
17.5 | 1.4955 | 0.06591 | -0.0205 | 22.69
18 | 1.4791 | 0.07488 | -0.023 | 19.7529
18.5 | 1.4555 | 0.08542 | -0.0266 | 17.0393
19 | 1.4441 | 0.09456 | -0.0301 | 15.2718
19.5 | 1.4306 | 0.10428 | -0.0342 | 13.7188
20 | 1.4184 | 0.11409 | -0.0387 | 12.4323

## 51. Re 2M Mach 0.10 (1)
BIGFOIL.COM POLAR EXPORT
s2027
S2027 |  |  |  | Cl Max: | 1.451 | at alpha= | 12 | deg
JavaFoil+Calcfoil stall+Eppler ext transition |  |  |  | L/D Max: | 143.3 | at alpha= | 6.5 | deg
Re: | 2000000 |  |  | Cd Min: | 0.00587 | at alpha= | -3 | deg
Mach: | 0.1 |  |  | Cl=0 at alpha= | -2.675 | deg
|  |  |  | @ Cl=0.1, Cd= | 0.0064861
|  |  |  | @ Cl=0.4, Cd= | 0.0070707
|  |  |  | @ Cl=0.6, Cd= | 0.0073572
alpha (deg) | Cl | Cd | Cm | Cl/Cd
-15.5 | -0.653 | 0.11454 | -0.018 | -5.705
-15 | -0.662 | 0.1092 | -0.017 | -6.061
-14.5 | -0.668 | 0.10416 | -0.016 | -6.411
-14 | -0.672 | 0.09851 | -0.016 | -6.819
-13.5 | -0.674 | 0.0933 | -0.017 | -7.221
-13 | -0.672 | 0.0877 | -0.016 | -7.663
-12.5 | -0.669 | 0.08261 | -0.019 | -8.097
-12 | -0.662 | 0.07732 | -0.02 | -8.564
-11.5 | -0.656 | 0.07007 | -0.024 | -9.358
-11 | -0.654 | 0.05787 | -0.029 | -11.299
-10.5 | -0.727 | 0.01735 | -0.041 | -41.923
-10 | -0.72 | 0.01252 | -0.042 | -57.514
-9.5 | -0.699 | 0.01331 | -0.044 | -52.526
-9 | -0.673 | 0.00933 | -0.045 | -72.169
-8.5 | -0.634 | 0.009 | -0.045 | -70.413
-8 | -0.591 | 0.00869 | -0.046 | -67.979
-7.5 | -0.545 | 0.00843 | -0.046 | -64.647
-7 | -0.496 | 0.00822 | -0.047 | -60.352
-6.5 | -0.444 | 0.00801 | -0.047 | -55.468
-6 | -0.391 | 0.00783 | -0.048 | -49.883
-5.5 | -0.335 | 0.00766 | -0.048 | -43.717
-5 | -0.278 | 0.0075 | -0.049 | -37.022
-4.5 | -0.219 | 0.00738 | -0.049 | -29.751
-4 | -0.16 | 0.00735 | -0.05 | -21.775
-3.5 | -0.1 | 0.00608 | -0.05 | -16.468
-3 | -0.039 | 0.00587 | -0.051 | -6.725
-2.5 | 0.021 | 0.00661 | -0.051 | 3.243
-2 | 0.083 | 0.0065 | -0.052 | 12.69
-1.5 | 0.144 | 0.00645 | -0.053 | 22.255
-1 | 0.205 | 0.00641 | -0.053 | 31.917
-0.5 | 0.266 | 0.00644 | -0.054 | 41.209
0 | 0.326 | 0.00704 | -0.054 | 46.368
0.5 | 0.387 | 0.00706 | -0.055 | 54.837
1 | 0.448 | 0.00711 | -0.055 | 62.998
1.5 | 0.508 | 0.00719 | -0.056 | 70.713
2 | 0.569 | 0.00729 | -0.056 | 77.993
2.5 | 0.629 | 0.00742 | -0.057 | 84.837
3 | 0.689 | 0.00754 | -0.058 | 91.425
3.5 | 0.749 | 0.00771 | -0.058 | 97.198
4 | 0.809 | 0.00793 | -0.059 | 102.068
4.5 | 0.869 | 0.00816 | -0.059 | 106.486
5 | 0.928 | 0.00839 | -0.06 | 110.633
5.5 | 0.987 | 0.00869 | -0.06 | 113.634
6 | 1.046 | 0.009 | -0.061 | 116.263
6.5 | 1.1 | 0.00768 | -0.061 | 143.3
7 | 1.153 | 0.00963 | -0.062 | 119.794
7.5 | 1.205 | 0.01002 | -0.062 | 120.238
8 | 1.254 | 0.01046 | -0.062 | 119.861
8.5 | 1.298 | 0.01103 | -0.063 | 117.733
9 | 1.339 | 0.01178 | -0.063 | 113.666
9.5 | 1.374 | 0.0129 | -0.063 | 106.52
10 | 1.404 | 0.01429 | -0.064 | 98.256
10.5 | 1.417 | 0.01915 | -0.063 | 73.986
11 | 1.434 | 0.02129 | -0.064 | 67.356
11.5 | 1.446 | 0.02296 | -0.064 | 62.968
12 | 1.451 | 0.02478 | -0.064 | 58.574
12.5 | 1.45 | 0.02685 | -0.064 | 54.021
13 | 1.443 | 0.02911 | -0.064 | 49.557
13.5 | 1.428 | 0.03171 | -0.064 | 45.047
14 | 1.408 | 0.03461 | -0.065 | 40.669
14.5 | 1.382 | 0.0376 | -0.065 | 36.747
15 | 1.349 | 0.04156 | -0.065 | 32.453
15.5 | 1.312 | 0.04552 | -0.065 | 28.829
16 | 1.271 | 0.05014 | -0.064 | 25.358
16.5 | 1.227 | 0.0553 | -0.064 | 22.192
17 | 1.179 | 0.06147 | -0.064 | 19.186

## 52. Re 2M Mach 0.10 (2)
BIGFOIL.COM POLAR EXPORT
s2027
S2027 |  |  |  | Cl Max: | 1.4959 | at alpha= | 16 | deg
XFOIL ncrit=9 |  |  |  | L/D Max: | 143.824 | at alpha= | 6.5 | deg
Re: | 2000000 |  |  | Cd Min: | 0.19168 | at alpha= | -17.5 | deg
Mach: | 0.1 |  |  | Cl=0 at alpha= | -2.6923 | deg
|  |  |  | @ Cl=0.1, Cd= | 0.005841
|  |  |  | @ Cl=0.4, Cd= | 0.0055866
|  |  |  | @ Cl=0.6, Cd= | 0.0059247
alpha (deg) | Cl | Cd | Cm | Cl/Cd
-17.5 | -0.5217 | 0.19168 | 0.0075 | -2.7217
-17 | -0.5036 | 0.18629 | 0.0041 | -2.7033
-16.5 | -0.4876 | 0.17987 | 0.0006 | -2.7108
-15.5 | -0.8402 | 0.07379 | -0.0494 | -11.3864
-15 | -0.8637 | 0.06175 | -0.0573 | -13.987
-14.5 | -0.9055 | 0.04821 | -0.0663 | -18.7824
-14 | -0.9001 | 0.04241 | -0.0699 | -21.2238
-13.5 | -0.9162 | 0.03494 | -0.0734 | -26.2221
-12.5 | -0.9195 | 0.02636 | -0.0726 | -34.8824
-12 | -0.9007 | 0.02343 | -0.0716 | -38.4422
-11.5 | -0.8827 | 0.02154 | -0.0673 | -40.9796
-11 | -0.8512 | 0.0199 | -0.0646 | -42.7739
-10.5 | -0.8125 | 0.0185 | -0.0627 | -43.9189
-10 | -0.7683 | 0.01743 | -0.0613 | -44.0792
-9.5 | -0.7356 | 0.01471 | -0.0588 | -50.0068
-9 | -0.687 | 0.01375 | -0.0579 | -49.9636
-8.5 | -0.636 | 0.01298 | -0.0573 | -48.9985
-8 | -0.5837 | 0.01232 | -0.0568 | -47.3782
-7.5 | -0.531 | 0.01163 | -0.0564 | -45.6578
-7 | -0.4775 | 0.011 | -0.056 | -43.4091
-6.5 | -0.4249 | 0.01016 | -0.0556 | -41.8209
-6 | -0.3711 | 0.00944 | -0.0553 | -39.3114
-5.5 | -0.3153 | 0.00901 | -0.0553 | -34.9945
-5 | -0.2588 | 0.00868 | -0.0553 | -29.8157
-4.5 | -0.2025 | 0.0083 | -0.0553 | -24.3976
-3 | -0.0344 | 0.00688 | -0.0557 | -5
-2.5 | 0.0215 | 0.00636 | -0.056 | 3.3805
-2 | 0.0778 | 0.00595 | -0.0562 | 13.0756
-1.5 | 0.1348 | 0.00567 | -0.0566 | 23.7743
-1 | 0.1921 | 0.00549 | -0.0569 | 34.9909
0 | 0.3084 | 0.0055 | -0.0577 | 56.0727
1 | 0.4247 | 0.00561 | -0.0585 | 75.7041
1.5 | 0.4827 | 0.0057 | -0.0589 | 84.6842
2 | 0.5404 | 0.0058 | -0.0593 | 93.1724
3 | 0.6551 | 0.00604 | -0.06 | 108.4603
3.5 | 0.7121 | 0.00618 | -0.0603 | 115.2265
4 | 0.7686 | 0.00633 | -0.0605 | 121.4218
4.5 | 0.8246 | 0.00649 | -0.0606 | 127.057
5 | 0.8798 | 0.00667 | -0.0606 | 131.904
5.5 | 0.9338 | 0.00685 | -0.0604 | 136.3212
6 | 0.9848 | 0.00701 | -0.0594 | 140.485
6.5 | 1.0456 | 0.00727 | -0.0607 | 143.8239
7 | 1.0981 | 0.00771 | -0.0604 | 142.4254
7.5 | 1.1494 | 0.00822 | -0.0599 | 139.8297
8 | 1.1986 | 0.00884 | -0.0591 | 135.5882
8.5 | 1.2445 | 0.00962 | -0.0579 | 129.3659
9 | 1.2856 | 0.01064 | -0.0559 | 120.8271
9.5 | 1.3221 | 0.01179 | -0.0532 | 112.1374
10 | 1.352 | 0.01309 | -0.0496 | 103.285
10.5 | 1.37 | 0.01434 | -0.0438 | 95.537
11 | 1.3884 | 0.01572 | -0.0386 | 88.3206
11.5 | 1.4053 | 0.0174 | -0.0341 | 80.7644
12 | 1.4188 | 0.01953 | -0.0298 | 72.6472
12.5 | 1.4333 | 0.02189 | -0.0264 | 65.4774
13 | 1.4474 | 0.02454 | -0.0235 | 58.9813
13.5 | 1.4629 | 0.02732 | -0.0213 | 53.5469
14 | 1.4741 | 0.03069 | -0.0195 | 48.0319
14.5 | 1.4795 | 0.03484 | -0.0179 | 42.4656
15 | 1.4879 | 0.039 | -0.0171 | 38.1513
15.5 | 1.4935 | 0.04375 | -0.0168 | 34.1371
16 | 1.4959 | 0.04913 | -0.0169 | 30.4478
16.5 | 1.494 | 0.05534 | -0.0176 | 26.9967
17 | 1.4889 | 0.06227 | -0.019 | 23.9104
17.5 | 1.4776 | 0.07037 | -0.021 | 20.9976
18 | 1.457 | 0.08029 | -0.0241 | 18.1467
18.5 | 1.4371 | 0.09053 | -0.0279 | 15.8743
19 | 1.4239 | 0.10019 | -0.0318 | 14.212
19.5 | 1.4088 | 0.11044 | -0.0364 | 12.7562
20 | 1.3954 | 0.12065 | -0.0413 | 11.5657

## 53. Re 2M Mach 0.25 (1)
BIGFOIL.COM POLAR EXPORT
s2027
S2027 |  |  |  | Cl Max: | 1.428 | at alpha= | 11 | deg
JavaFoil+Calcfoil stall+Eppler ext transition |  |  |  | L/D Max: | 137.852 | at alpha= | 6 | deg
Re: | 2000000 |  |  | Cd Min: | 0.00595 | at alpha= | -3 | deg
Mach: | 0.25 |  |  | Cl=0 at alpha= | -2.6746 | deg
|  |  |  | @ Cl=0.1, Cd= | 0.0065957
|  |  |  | @ Cl=0.4, Cd= | 0.0071729
|  |  |  | @ Cl=0.6, Cd= | 0.0074813
alpha (deg) | Cl | Cd | Cm | Cl/Cd
-14.5 | -0.463 | 0.10344 | -0.021 | -4.473
-14 | -0.496 | 0.09866 | -0.021 | -5.025
-13.5 | -0.524 | 0.09391 | -0.021 | -5.579
-13 | -0.547 | 0.0897 | -0.02 | -6.1
-12.5 | -0.565 | 0.08524 | -0.02 | -6.628
-12 | -0.577 | 0.08122 | -0.018 | -7.099
-11.5 | -0.583 | 0.07696 | -0.017 | -7.577
-11 | -0.584 | 0.07178 | -0.018 | -8.139
-10.5 | -0.581 | 0.06711 | -0.02 | -8.655
-10 | -0.571 | 0.06262 | -0.021 | -9.114
-9.5 | -0.65 | 0.01712 | -0.042 | -37.985
-9 | -0.65 | 0.01257 | -0.045 | -51.701
-8.5 | -0.63 | 0.00939 | -0.046 | -67.081
-8 | -0.592 | 0.00903 | -0.047 | -65.59
-7.5 | -0.549 | 0.0087 | -0.047 | -63.143
-7 | -0.503 | 0.00845 | -0.048 | -59.48
-6.5 | -0.452 | 0.0082 | -0.049 | -55.092
-6 | -0.399 | 0.00799 | -0.049 | -49.884
-5.5 | -0.343 | 0.0078 | -0.05 | -43.93
-5 | -0.285 | 0.00762 | -0.05 | -37.324
-4.5 | -0.225 | 0.00748 | -0.051 | -30.098
-4 | -0.164 | 0.00744 | -0.051 | -22.087
-3.5 | -0.103 | 0.00621 | -0.052 | -16.548
-3 | -0.041 | 0.00595 | -0.052 | -6.811
-2.5 | 0.022 | 0.0067 | -0.053 | 3.287
-2 | 0.085 | 0.00661 | -0.053 | 12.826
-1.5 | 0.148 | 0.00655 | -0.054 | 22.535
-1 | 0.21 | 0.00651 | -0.055 | 32.297
-0.5 | 0.273 | 0.00656 | -0.055 | 41.613
0 | 0.335 | 0.00658 | -0.056 | 50.952
0.5 | 0.398 | 0.00717 | -0.056 | 55.449
1 | 0.46 | 0.00726 | -0.057 | 63.347
1.5 | 0.522 | 0.00733 | -0.057 | 71.285
2 | 0.584 | 0.00744 | -0.058 | 78.517
2.5 | 0.646 | 0.0076 | -0.059 | 85.105
3 | 0.708 | 0.00772 | -0.059 | 91.758
3.5 | 0.77 | 0.00789 | -0.06 | 97.502
4 | 0.831 | 0.00819 | -0.06 | 101.537
4.5 | 0.892 | 0.00844 | -0.061 | 105.76
5 | 0.953 | 0.0087 | -0.061 | 109.559
5.5 | 1.014 | 0.00902 | -0.062 | 112.371
6 | 1.07 | 0.00776 | -0.062 | 137.852
6.5 | 1.126 | 0.00964 | -0.063 | 116.842
7 | 1.18 | 0.01009 | -0.063 | 116.992
7.5 | 1.233 | 0.01056 | -0.064 | 116.754
8 | 1.281 | 0.01111 | -0.064 | 115.257
8.5 | 1.324 | 0.0118 | -0.064 | 112.195
9 | 1.361 | 0.01275 | -0.065 | 106.768
9.5 | 1.393 | 0.01413 | -0.065 | 98.574
10 | 1.407 | 0.01888 | -0.065 | 74.562
10.5 | 1.42 | 0.02182 | -0.065 | 65.09
11 | 1.428 | 0.02369 | -0.065 | 60.277
11.5 | 1.426 | 0.02572 | -0.065 | 55.442
12 | 1.414 | 0.02807 | -0.065 | 50.38
12.5 | 1.391 | 0.03082 | -0.065 | 45.152
13 | 1.358 | 0.03395 | -0.065 | 39.999
13.5 | 1.313 | 0.03756 | -0.065 | 34.967
14 | 1.258 | 0.0417 | -0.065 | 30.174
14.5 | 1.193 | 0.04642 | -0.065 | 25.705
15 | 1.119 | 0.05225 | -0.065 | 21.412
15.5 | 1.035 | 0.05966 | -0.064 | 17.352
16 | 0.944 | 0.06932 | -0.063 | 13.613

## 54. Re 2M Mach 0.25 (2)
BIGFOIL.COM POLAR EXPORT
s2027
S2027 |  |  |  | Cl Max: | 1.4458 | at alpha= | 14.5 | deg
XFOIL ncrit=9 |  |  |  | L/D Max: | 143.06 | at alpha= | 6.5 | deg
Re: | 2000000 |  |  | Cd Min: | 0.16724 | at alpha= | -15.5 | deg
Mach: | 0.25 |  |  | Cl=0 at alpha= | -2.696 | deg
|  |  |  | @ Cl=0.1, Cd= | 0.0059545
|  |  |  | @ Cl=0.4, Cd= | 0.0056545
|  |  |  | @ Cl=0.6, Cd= | 0.0059907
alpha (deg) | Cl | Cd | Cm | Cl/Cd
-15.5 | -0.4587 | 0.16724 | -0.0067 | -2.7428
-15 | -0.4488 | 0.15789 | -0.0108 | -2.8425
-14.5 | -0.4408 | 0.14846 | -0.0148 | -2.9691
-14 | -0.4375 | 0.13924 | -0.0188 | -3.1421
-13 | -0.6517 | 0.07346 | -0.0499 | -8.8715
-11.5 | -0.7312 | 0.03325 | -0.0843 | -21.991
-10.5 | -0.7765 | 0.02451 | -0.075 | -31.6809
-10 | -0.7613 | 0.02149 | -0.0708 | -35.4258
-9.5 | -0.7264 | 0.01948 | -0.068 | -37.2895
-9 | -0.6972 | 0.01623 | -0.0647 | -42.9575
-8.5 | -0.6509 | 0.01469 | -0.063 | -44.3091
-8 | -0.6 | 0.01356 | -0.0617 | -44.2478
-7.5 | -0.5466 | 0.01265 | -0.0607 | -43.2095
-6.5 | -0.4369 | 0.01103 | -0.0591 | -39.6102
-6 | -0.3837 | 0.00991 | -0.0582 | -38.7185
-5.5 | -0.3264 | 0.00932 | -0.0578 | -35.0215
-5 | -0.2681 | 0.00888 | -0.0576 | -30.1914
-4.5 | -0.2095 | 0.0085 | -0.0575 | -24.6471
-4 | -0.1506 | 0.00814 | -0.0575 | -18.5012
-3.5 | -0.0914 | 0.00786 | -0.0576 | -11.6285
-3 | -0.0349 | 0.00709 | -0.0575 | -4.9224
-2.5 | 0.0225 | 0.0065 | -0.0577 | 3.4615
-2 | 0.0806 | 0.00605 | -0.0579 | 13.3223
-1.5 | 0.1395 | 0.00576 | -0.0582 | 24.2188
-1 | 0.1986 | 0.00557 | -0.0585 | 35.6553
-0.5 | 0.2587 | 0.00554 | -0.0589 | 46.6968
0 | 0.3188 | 0.00556 | -0.0593 | 57.3381
0.5 | 0.379 | 0.00563 | -0.0597 | 67.3179
1 | 0.439 | 0.0057 | -0.06 | 77.0175
1.5 | 0.4988 | 0.00579 | -0.0604 | 86.1485
2 | 0.5585 | 0.0059 | -0.0608 | 94.661
2.5 | 0.618 | 0.00603 | -0.0611 | 102.4876
3 | 0.6772 | 0.00618 | -0.0613 | 109.5793
3.5 | 0.736 | 0.00633 | -0.0615 | 116.2717
4.5 | 0.8521 | 0.00671 | -0.0616 | 126.9896
5 | 0.9094 | 0.00692 | -0.0615 | 131.4162
5.5 | 0.9656 | 0.00711 | -0.0611 | 135.8087
6 | 1.0191 | 0.00729 | -0.06 | 139.7942
6.5 | 1.0801 | 0.00755 | -0.0606 | 143.0596
7 | 1.135 | 0.00803 | -0.0601 | 141.345
7.5 | 1.1872 | 0.00861 | -0.0592 | 137.8862
8 | 1.2371 | 0.00929 | -0.0578 | 133.1647
8.5 | 1.2828 | 0.01015 | -0.0559 | 126.3842
9 | 1.3193 | 0.01138 | -0.0525 | 115.9315
9.5 | 1.3463 | 0.01274 | -0.0477 | 105.675
10 | 1.3599 | 0.0142 | -0.0407 | 95.7676
10.5 | 1.3741 | 0.01598 | -0.0349 | 85.9887
11 | 1.3893 | 0.01803 | -0.0301 | 77.0549
11.5 | 1.399 | 0.02074 | -0.0256 | 67.4542
12 | 1.41 | 0.02376 | -0.0221 | 59.3434
12.5 | 1.422 | 0.02704 | -0.0194 | 52.5888
13 | 1.4356 | 0.03049 | -0.0174 | 47.0843
13.5 | 1.4405 | 0.03494 | -0.0157 | 41.2278
14 | 1.4415 | 0.04013 | -0.0147 | 35.9208
14.5 | 1.4458 | 0.04541 | -0.0143 | 31.8388
15 | 1.4432 | 0.05174 | -0.0147 | 27.8933
15.5 | 1.4393 | 0.05858 | -0.0156 | 24.5698
16 | 1.4322 | 0.0662 | -0.0172 | 21.6344
16.5 | 1.4202 | 0.07481 | -0.0196 | 18.9841
17 | 1.4043 | 0.0844 | -0.0229 | 16.6386
17.5 | 1.3844 | 0.09505 | -0.027 | 14.565
18 | 1.3588 | 0.10703 | -0.0323 | 12.6955
18.5 | 1.3345 | 0.11928 | -0.0382 | 11.188
19 | 1.3184 | 0.13051 | -0.044 | 10.1019
19.5 | 1.3041 | 0.14169 | -0.0501 | 9.2039

## 55. Re 2M Mach 0.50 (1)
BIGFOIL.COM POLAR EXPORT
s2027
S2027 |  |  |  | Cl Max: | 1.403 | at alpha= | 8.5 | deg
JavaFoil+Calcfoil stall+Eppler ext transition |  |  |  | L/D Max: | 116.302 | at alpha= | 4 | deg
Re: | 2000000 |  |  | Cd Min: | 0.00612 | at alpha= | -2.5 | deg
Mach: | 0.5 |  |  | Cl=0 at alpha= | -2.6786 | deg
|  |  |  | @ Cl=0.1, Cd= | 0.0070457
|  |  |  | @ Cl=0.4, Cd= | 0.0071399
|  |  |  | @ Cl=0.6, Cd= | 0.0080468
alpha (deg) | Cl | Cd | Cm | Cl/Cd
-20 | -0.977 | 0.17843 | -0.025 | -5.476
-19.5 | -0.947 | 0.17327 | -0.024 | -5.464
-19 | -0.917 | 0.16959 | -0.024 | -5.407
-18.5 | -0.889 | 0.16332 | -0.024 | -5.441
-18 | -0.861 | 0.15908 | -0.024 | -5.41
-17.5 | -0.833 | 0.15418 | -0.024 | -5.402
-17 | -0.805 | 0.1504 | -0.024 | -5.353
-16.5 | -0.779 | 0.14822 | -0.025 | -5.258
-16 | -0.751 | 0.13739 | -0.025 | -5.466
-15.5 | -0.72 | 0.13137 | -0.024 | -5.483
-15 | -0.692 | 0.12838 | -0.023 | -5.39
-14.5 | -0.664 | 0.12411 | -0.023 | -5.347
-14 | -0.636 | 0.11826 | -0.023 | -5.374
-13.5 | -0.608 | 0.11468 | -0.023 | -5.298
-13 | -0.58 | 0.10861 | -0.024 | -5.344
-12.5 | -0.552 | 0.10526 | -0.024 | -5.245
-12 | -0.523 | 0.10047 | -0.022 | -5.203
-11.5 | -0.494 | 0.09698 | -0.022 | -5.099
-11 | -0.467 | 0.09293 | -0.022 | -5.02
-10.5 | -0.439 | 0.08988 | -0.022 | -4.88
-10 | -0.411 | 0.08692 | -0.023 | -4.725
-9.5 | -0.382 | 0.07887 | -0.022 | -4.847
-9 | -0.354 | 0.06754 | -0.022 | -5.249
-8.5 | -0.327 | 0.06022 | -0.023 | -5.423
-8 | -0.302 | 0.05092 | -0.03 | -5.929
-7.5 | -0.322 | 0.01513 | -0.05 | -21.254
-7 | -0.297 | 0.01322 | -0.053 | -22.459
-6.5 | -0.351 | 0.04423 | -0.022 | -7.943
-6 | -0.413 | 0.00894 | -0.055 | -46.167
-5.5 | -0.367 | 0.00855 | -0.055 | -42.889
-5 | -0.31 | 0.00823 | -0.056 | -37.685
-4.5 | -0.248 | 0.00798 | -0.057 | -31.055
-4 | -0.182 | 0.00777 | -0.057 | -23.444
-3.5 | -0.114 | 0.00769 | -0.058 | -14.87
-3 | -0.045 | 0.00636 | -0.059 | -7.11
-2.5 | 0.025 | 0.00612 | -0.059 | 4.016
-2 | 0.095 | 0.00705 | -0.06 | 13.443
-1.5 | 0.165 | 0.00699 | -0.06 | 23.574
-1 | 0.235 | 0.00699 | -0.061 | 33.583
-0.5 | 0.305 | 0.00702 | -0.062 | 43.4
0 | 0.375 | 0.0071 | -0.062 | 52.769
0.5 | 0.444 | 0.00721 | -0.063 | 61.581
1 | 0.514 | 0.00787 | -0.064 | 65.26
1.5 | 0.583 | 0.008 | -0.064 | 72.86
2 | 0.652 | 0.00819 | -0.065 | 79.609
2.5 | 0.721 | 0.00844 | -0.066 | 85.505
3 | 0.79 | 0.00872 | -0.066 | 90.644
3.5 | 0.859 | 0.00908 | -0.067 | 94.545
4 | 0.924 | 0.00794 | -0.067 | 116.302
4.5 | 0.987 | 0.00945 | -0.068 | 104.383
5 | 1.051 | 0.00995 | -0.068 | 105.563
5.5 | 1.114 | 0.01049 | -0.068 | 106.19
6 | 1.176 | 0.01114 | -0.069 | 105.505
6.5 | 1.236 | 0.01189 | -0.069 | 103.915
7 | 1.291 | 0.01272 | -0.07 | 101.488
7.5 | 1.342 | 0.01383 | -0.07 | 97.001
8 | 1.382 | 0.01515 | -0.07 | 91.192
8.5 | 1.403 | 0.01717 | -0.071 | 81.673
9 | 1.386 | 0.02482 | -0.07 | 55.832
9.5 | 1.338 | 0.02932 | -0.07 | 45.632
10 | 1.16 | 0.03478 | -0.069 | 33.342
10.5 | 0.83 | 0.04128 | -0.069 | 20.1
11 | 0.754 | 0.08788 | -0.04 | 8.578
11.5 | 0.775 | 0.09329 | -0.031 | 8.309
12 | 0.815 | 0.09749 | -0.047 | 8.362
12.5 | 0.83 | 0.10515 | -0.036 | 7.891
13 | 0.857 | 0.11063 | -0.038 | 7.75
13.5 | 0.907 | 0.11128 | -0.053 | 8.151

## 56. Re 2M Mach 0.50 (2)
BIGFOIL.COM POLAR EXPORT
s2027
S2027 |  |  |  | Cl Max: | 1.3993 | at alpha= | 9 | deg
XFOIL ncrit=9 |  |  |  | L/D Max: | 134.867 | at alpha= | 6.5 | deg
Re: | 2000000 |  |  | Cd Min: | 0.25759 | at alpha= | -20 | deg
Mach: | 0.5 |  |  | Cl=0 at alpha= | -2.7117 | deg
|  |  |  | @ Cl=0.1, Cd= | 0.0065519
|  |  |  | @ Cl=0.4, Cd= | 0.0060062
|  |  |  | @ Cl=0.6, Cd= | 0.0063646
alpha (deg) | Cl | Cd | Cm | Cl/Cd
-20 | -0.6492 | 0.25759 | 0.0388 | -2.5203
-19.5 | -0.6263 | 0.24871 | 0.0337 | -2.5182
-19 | -0.6043 | 0.24001 | 0.0285 | -2.5178
-18.5 | -0.5824 | 0.23148 | 0.0236 | -2.516
-18 | -0.5612 | 0.22269 | 0.0185 | -2.5201
-17.5 | -0.5394 | 0.21484 | 0.0141 | -2.5107
-17 | -0.5168 | 0.20775 | 0.0098 | -2.4876
-16.5 | -0.4946 | 0.20035 | 0.0054 | -2.4687
-16 | -0.4733 | 0.19226 | 0.0009 | -2.4618
-15.5 | -0.4549 | 0.18262 | -0.0042 | -2.491
-15 | -0.4366 | 0.17383 | -0.0087 | -2.5116
-14.5 | -0.4194 | 0.165 | -0.0131 | -2.5418
-14 | -0.4025 | 0.15724 | -0.0169 | -2.5598
-13.5 | -0.3833 | 0.15015 | -0.0206 | -2.5528
-12.5 | -0.3634 | 0.12888 | -0.0311 | -2.8197
-12 | -0.3305 | 0.11747 | -0.0436 | -2.8135
-11 | -0.3195 | 0.10043 | -0.0513 | -3.1813
-10.5 | -0.3242 | 0.09017 | -0.0565 | -3.5954
-10 | -0.3387 | 0.07871 | -0.0628 | -4.3031
-9.5 | -0.3592 | 0.0668 | -0.0696 | -5.3772
-9 | -0.3892 | 0.0526 | -0.0784 | -7.3992
-8 | -0.4549 | 0.03165 | -0.0925 | -14.3728
-7.5 | -0.4899 | 0.02592 | -0.089 | -18.9005
-7 | -0.4987 | 0.02046 | -0.0832 | -24.3744
-6.5 | -0.4712 | 0.01621 | -0.0785 | -29.0685
-6 | -0.4251 | 0.01332 | -0.0746 | -31.9144
-5 | -0.3065 | 0.01033 | -0.0695 | -29.6709
-4.5 | -0.2406 | 0.00952 | -0.0681 | -25.2731
-4 | -0.1732 | 0.00892 | -0.067 | -19.417
-3.5 | -0.1054 | 0.00844 | -0.0663 | -12.4882
-3 | -0.0369 | 0.00811 | -0.0658 | -4.5499
-2.5 | 0.0271 | 0.00722 | -0.0654 | 3.7535
-2 | 0.0927 | 0.00659 | -0.0652 | 14.0668
-1.5 | 0.1598 | 0.00624 | -0.0653 | 25.609
-1 | 0.2272 | 0.00597 | -0.0654 | 38.057
-0.5 | 0.2958 | 0.00593 | -0.0656 | 49.882
0 | 0.3645 | 0.00597 | -0.0658 | 61.0553
0.5 | 0.4332 | 0.00604 | -0.0661 | 71.7219
1 | 0.5018 | 0.00616 | -0.0663 | 81.461
1.5 | 0.5701 | 0.00629 | -0.0664 | 90.6359
2 | 0.6382 | 0.00646 | -0.0665 | 98.7926
2.5 | 0.706 | 0.00665 | -0.0664 | 106.1654
3 | 0.7734 | 0.00688 | -0.0662 | 112.4128
3.5 | 0.8404 | 0.00714 | -0.0658 | 117.7031
4 | 0.9069 | 0.0074 | -0.0652 | 122.5541
4.5 | 0.9729 | 0.00769 | -0.0643 | 126.515
5 | 1.0378 | 0.00801 | -0.0631 | 129.563
5.5 | 1.1012 | 0.00836 | -0.0614 | 131.7225
6 | 1.1615 | 0.00871 | -0.059 | 133.3525
6.5 | 1.2165 | 0.00902 | -0.0552 | 134.867
7 | 1.281 | 0.00973 | -0.0536 | 131.6547
7.5 | 1.3259 | 0.01055 | -0.0485 | 125.6777
8 | 1.3587 | 0.01168 | -0.0418 | 116.3271
8.5 | 1.3844 | 0.01336 | -0.0351 | 103.6228
9 | 1.3993 | 0.0159 | -0.0285 | 88.0063
9.5 | 1.3982 | 0.01978 | -0.0223 | 70.6876
10 | 1.3928 | 0.0246 | -0.0175 | 56.6179
10.5 | 1.3855 | 0.03018 | -0.0141 | 45.9079
11 | 1.3737 | 0.03665 | -0.0119 | 37.4816
11.5 | 1.366 | 0.04339 | -0.0108 | 31.4819
12 | 1.3572 | 0.05071 | -0.0105 | 26.764
12.5 | 1.3477 | 0.05856 | -0.0111 | 23.014
13 | 1.3313 | 0.06758 | -0.0128 | 19.6996
13.5 | 1.3099 | 0.07764 | -0.0157 | 16.8715
14 | 1.2867 | 0.08853 | -0.0198 | 14.5341

## 57. Re 3M Mach 0.00 (1)
BIGFOIL.COM POLAR EXPORT
s2027
S2027 |  |  |  | Cl Max: | 1.463 | at alpha= | 12.5 | deg
JavaFoil+Calcfoil stall+Eppler ext transition |  |  |  | L/D Max: | 152.931 | at alpha= | 7 | deg
Re: | 3000000 |  |  | Cd Min: | 0.0056 | at alpha= | -2.5 | deg
Mach: | 0 |  |  | Cl=0 at alpha= | -2.675 | deg
|  |  |  | @ Cl=0.1, Cd= | 0.0063152
|  |  |  | @ Cl=0.4, Cd= | 0.0064529
|  |  |  | @ Cl=0.6, Cd= | 0.0070637
alpha (deg) | Cl | Cd | Cm | Cl/Cd
-16.5 | -0.67 | 0.11901 | -0.02 | -5.627
-16 | -0.679 | 0.11407 | -0.02 | -5.949
-15.5 | -0.686 | 0.10921 | -0.02 | -6.278
-15 | -0.69 | 0.10471 | -0.019 | -6.593
-14.5 | -0.693 | 0.10007 | -0.019 | -6.927
-14 | -0.697 | 0.09331 | -0.021 | -7.465
-13.5 | -0.699 | 0.08526 | -0.023 | -8.2
-13 | -0.698 | 0.07823 | -0.025 | -8.926
-12.5 | -0.711 | 0.06052 | -0.03 | -11.749
-12 | -0.759 | 0.02838 | -0.037 | -26.758
-11.5 | -0.768 | 0.01956 | -0.039 | -39.282
-11 | -0.766 | 0.0153 | -0.041 | -50.063
-10.5 | -0.753 | 0.01194 | -0.042 | -63.071
-10 | -0.743 | 0.00936 | -0.043 | -79.35
-9.5 | -0.71 | 0.009 | -0.044 | -78.943
-9 | -0.674 | 0.00869 | -0.044 | -77.482
-8.5 | -0.634 | 0.00841 | -0.045 | -75.299
-8 | -0.59 | 0.00816 | -0.045 | -72.359
-7.5 | -0.544 | 0.00791 | -0.046 | -68.709
-7 | -0.494 | 0.00775 | -0.046 | -63.823
-6.5 | -0.443 | 0.00757 | -0.047 | -58.488
-6 | -0.389 | 0.0074 | -0.047 | -52.556
-5.5 | -0.334 | 0.00726 | -0.048 | -45.95
-5 | -0.277 | 0.00712 | -0.049 | -38.847
-4.5 | -0.218 | 0.007 | -0.049 | -31.205
-4 | -0.159 | 0.00698 | -0.05 | -22.817
-3.5 | -0.1 | 0.006 | -0.05 | -16.583
-3 | -0.039 | 0.00576 | -0.051 | -6.815
-2.5 | 0.021 | 0.0056 | -0.051 | 3.81
-2 | 0.082 | 0.00633 | -0.052 | 12.972
-1.5 | 0.143 | 0.00628 | -0.052 | 22.743
-1 | 0.204 | 0.00622 | -0.053 | 32.701
-0.5 | 0.264 | 0.00623 | -0.053 | 42.404
0 | 0.325 | 0.00628 | -0.054 | 51.752
0.5 | 0.385 | 0.00633 | -0.055 | 60.81
1 | 0.446 | 0.00683 | -0.055 | 65.242
1.5 | 0.506 | 0.00692 | -0.056 | 73.137
2 | 0.566 | 0.00699 | -0.056 | 80.996
2.5 | 0.626 | 0.00712 | -0.057 | 87.977
3 | 0.686 | 0.00722 | -0.057 | 95.056
3.5 | 0.746 | 0.00739 | -0.058 | 100.847
4 | 0.805 | 0.00756 | -0.058 | 106.478
4.5 | 0.865 | 0.00778 | -0.059 | 111.172
5 | 0.924 | 0.00799 | -0.06 | 115.54
5.5 | 0.982 | 0.00825 | -0.06 | 119.039
6 | 1.041 | 0.00853 | -0.061 | 121.983
6.5 | 1.099 | 0.00887 | -0.061 | 123.853
7 | 1.151 | 0.00752 | -0.062 | 152.931
7.5 | 1.202 | 0.00962 | -0.062 | 124.966
8 | 1.251 | 0.01011 | -0.062 | 123.731
8.5 | 1.295 | 0.01066 | -0.063 | 121.506
9 | 1.336 | 0.0114 | -0.063 | 117.223
9.5 | 1.372 | 0.01226 | -0.063 | 111.921
10 | 1.399 | 0.01481 | -0.063 | 94.475
10.5 | 1.421 | 0.01727 | -0.063 | 82.276
11 | 1.439 | 0.01919 | -0.064 | 74.985
11.5 | 1.453 | 0.02064 | -0.064 | 70.417
12 | 1.461 | 0.0222 | -0.064 | 65.825
12.5 | 1.463 | 0.02399 | -0.064 | 61.01
13 | 1.459 | 0.02598 | -0.065 | 56.149
13.5 | 1.448 | 0.02819 | -0.065 | 51.391
14 | 1.432 | 0.03065 | -0.065 | 46.734
14.5 | 1.411 | 0.03318 | -0.065 | 42.53
15 | 1.384 | 0.0365 | -0.065 | 37.904
15.5 | 1.352 | 0.03991 | -0.065 | 33.876
16 | 1.317 | 0.04363 | -0.065 | 30.183
16.5 | 1.278 | 0.04783 | -0.065 | 26.727
17 | 1.237 | 0.05275 | -0.065 | 23.445
17.5 | 1.193 | 0.05801 | -0.065 | 20.574

## 58. Re 3M Mach 0.00 (2)
BIGFOIL.COM POLAR EXPORT
s2027
S2027 |  |  |  | Cl Max: | 1.5653 | at alpha= | 17 | deg
XFOIL ncrit=9 |  |  |  | L/D Max: | 151.502 | at alpha= | 7 | deg
Re: | 3000000 |  |  | Cd Min: | 0.13731 | at alpha= | -18 | deg
Mach: | 0 |  |  | Cl=0 at alpha= | -2.7007 | deg
|  |  |  | @ Cl=0.1, Cd= | 0.0056633
|  |  |  | @ Cl=0.4, Cd= | 0.0051709
|  |  |  | @ Cl=0.6, Cd= | 0.0054866
alpha (deg) | Cl | Cd | Cm | Cl/Cd
-18 | -0.734 | 0.13731 | -0.0128 | -5.3456
-17.5 | -0.8908 | 0.09621 | -0.0357 | -9.2589
-17 | -0.9739 | 0.07375 | -0.0489 | -13.2054
-16.5 | -0.9941 | 0.06279 | -0.0555 | -15.8321
-16 | -1.0629 | 0.04575 | -0.0663 | -23.2328
-15.5 | -1.0799 | 0.03743 | -0.0709 | -28.8512
-15 | -1.0579 | 0.03428 | -0.0722 | -30.8606
-14.5 | -1.0617 | 0.02897 | -0.0735 | -36.6483
-14 | -1.1038 | 0.02247 | -0.0702 | -49.1233
-13.5 | -1.0864 | 0.02002 | -0.0679 | -54.2657
-13 | -1.0662 | 0.01843 | -0.0636 | -57.8513
-12.5 | -1.0272 | 0.01752 | -0.0617 | -58.6301
-11.5 | -0.9428 | 0.01555 | -0.0586 | -60.6302
-11 | -0.8959 | 0.01474 | -0.0577 | -60.7802
-10.5 | -0.848 | 0.01393 | -0.0568 | -60.8758
-10 | -0.7981 | 0.01322 | -0.0562 | -60.3707
-9.5 | -0.7468 | 0.0126 | -0.0557 | -59.2698
-9 | -0.6944 | 0.01206 | -0.0554 | -57.5788
-8.5 | -0.6434 | 0.01126 | -0.0549 | -57.1403
-8 | -0.5924 | 0.01035 | -0.0544 | -57.2367
-7.5 | -0.5382 | 0.00986 | -0.0543 | -54.5842
-7 | -0.4835 | 0.00939 | -0.0542 | -51.4909
-6.5 | -0.4281 | 0.00897 | -0.0542 | -47.7258
-6 | -0.3723 | 0.00862 | -0.0543 | -43.1903
-5.5 | -0.316 | 0.0083 | -0.0544 | -38.0723
-5 | -0.26 | 0.0079 | -0.0545 | -32.9114
-4.5 | -0.2031 | 0.00767 | -0.0547 | -26.4798
-4 | -0.146 | 0.00746 | -0.055 | -19.571
-3.5 | -0.0889 | 0.00723 | -0.0552 | -12.296
-3 | -0.0334 | 0.00666 | -0.0554 | -5.015
-2.5 | 0.0224 | 0.00616 | -0.0557 | 3.6364
-2 | 0.0788 | 0.00576 | -0.056 | 13.6806
-1.5 | 0.1358 | 0.0055 | -0.0564 | 24.6909
-1 | 0.1925 | 0.00519 | -0.0568 | 37.0906
-0.5 | 0.2502 | 0.00511 | -0.0573 | 48.9628
0 | 0.3082 | 0.00511 | -0.0577 | 60.3131
0.5 | 0.3662 | 0.00513 | -0.0582 | 71.384
1 | 0.4241 | 0.0052 | -0.0586 | 81.5577
1.5 | 0.482 | 0.00528 | -0.0591 | 91.2879
2 | 0.5396 | 0.00537 | -0.0595 | 100.4842
2.5 | 0.5971 | 0.00548 | -0.0599 | 108.9599
3 | 0.6543 | 0.00561 | -0.0603 | 116.631
3.5 | 0.7111 | 0.00576 | -0.0607 | 123.4549
4 | 0.7677 | 0.00593 | -0.061 | 129.4604
4.5 | 0.8236 | 0.00611 | -0.0613 | 134.7954
5 | 0.8792 | 0.0063 | -0.0615 | 139.5556
5.5 | 0.9344 | 0.00648 | -0.0616 | 144.1975
6 | 0.9886 | 0.00668 | -0.0616 | 147.994
6.5 | 1.0401 | 0.00695 | -0.061 | 149.6547
7 | 1.0893 | 0.00719 | -0.0599 | 151.5021
7.5 | 1.1464 | 0.00773 | -0.0609 | 148.3053
8 | 1.1948 | 0.0084 | -0.0601 | 142.2381
8.5 | 1.2402 | 0.00923 | -0.0589 | 134.3662
9 | 1.2816 | 0.01025 | -0.057 | 125.0341
9.5 | 1.3195 | 0.01134 | -0.0547 | 116.358
10 | 1.3545 | 0.01244 | -0.0519 | 108.8826
10.5 | 1.3844 | 0.01347 | -0.0481 | 102.7765
11 | 1.4053 | 0.01449 | -0.0429 | 96.9841
11.5 | 1.4225 | 0.01589 | -0.0378 | 89.5217
12 | 1.4407 | 0.0175 | -0.0336 | 82.3257
12.5 | 1.4623 | 0.01913 | -0.0303 | 76.4401
13 | 1.4807 | 0.02115 | -0.0271 | 70.0095
13.5 | 1.5008 | 0.02325 | -0.0247 | 64.5505
14 | 1.519 | 0.02569 | -0.0226 | 59.1281
14.5 | 1.5329 | 0.02865 | -0.0206 | 53.5044
15 | 1.5376 | 0.03261 | -0.0188 | 47.1512
15.5 | 1.549 | 0.03626 | -0.0178 | 42.7192
16 | 1.5569 | 0.04049 | -0.0172 | 38.4515
16.5 | 1.5625 | 0.04523 | -0.0171 | 34.5457
17 | 1.5653 | 0.05056 | -0.0174 | 30.9593
17.5 | 1.5637 | 0.05666 | -0.0182 | 27.598
18 | 1.5594 | 0.06344 | -0.0196 | 24.5807
18.5 | 1.5527 | 0.07079 | -0.0215 | 21.9339
19 | 1.5421 | 0.07907 | -0.0241 | 19.503
19.5 | 1.529 | 0.08802 | -0.0273 | 17.3711
20 | 1.513 | 0.0978 | -0.0313 | 15.4703

## 59. Re 3M Mach 0.10 (1)
BIGFOIL.COM POLAR EXPORT
s2027
S2027 |  |  |  | Cl Max: | 1.458 | at alpha= | 12 | deg
JavaFoil+Calcfoil stall+Eppler ext transition |  |  |  | L/D Max: | 152.574 | at alpha= | 7 | deg
Re: | 3000000 |  |  | Cd Min: | 0.00561 | at alpha= | -2.5 | deg
Mach: | 0.1 |  |  | Cl=0 at alpha= | -2.675 | deg
|  |  |  | @ Cl=0.1, Cd= | 0.0063361
|  |  |  | @ Cl=0.4, Cd= | 0.0064493
|  |  |  | @ Cl=0.6, Cd= | 0.007072
alpha (deg) | Cl | Cd | Cm | Cl/Cd
-16 | -0.646 | 0.11392 | -0.02 | -5.674
-15.5 | -0.657 | 0.109 | -0.02 | -6.027
-15 | -0.665 | 0.10406 | -0.02 | -6.394
-14.5 | -0.671 | 0.09975 | -0.02 | -6.729
-14 | -0.674 | 0.09557 | -0.019 | -7.053
-13.5 | -0.678 | 0.0886 | -0.021 | -7.655
-13 | -0.678 | 0.08317 | -0.022 | -8.146
-12.5 | -0.681 | 0.07341 | -0.025 | -9.271
-12 | -0.713 | 0.04467 | -0.034 | -15.965
-11.5 | -0.75 | 0.02254 | -0.039 | -33.272
-11 | -0.754 | 0.01633 | -0.041 | -46.19
-10.5 | -0.745 | 0.01245 | -0.042 | -59.847
-10 | -0.73 | 0.0131 | -0.043 | -55.733
-9.5 | -0.708 | 0.00911 | -0.044 | -77.806
-9 | -0.673 | 0.00876 | -0.045 | -76.826
-8.5 | -0.634 | 0.00848 | -0.045 | -74.738
-8 | -0.591 | 0.0082 | -0.046 | -72.042
-7.5 | -0.545 | 0.00796 | -0.046 | -68.441
-7 | -0.496 | 0.00778 | -0.047 | -63.749
-6.5 | -0.444 | 0.0076 | -0.047 | -58.486
-6 | -0.391 | 0.00743 | -0.048 | -52.587
-5.5 | -0.335 | 0.00728 | -0.048 | -45.991
-5 | -0.278 | 0.00714 | -0.049 | -38.91
-4.5 | -0.219 | 0.00702 | -0.049 | -31.284
-4 | -0.16 | 0.007 | -0.05 | -22.879
-3.5 | -0.1 | 0.00604 | -0.05 | -16.577
-3 | -0.039 | 0.00578 | -0.051 | -6.831
-2.5 | 0.021 | 0.00561 | -0.051 | 3.82
-2 | 0.083 | 0.00635 | -0.052 | 12.999
-1.5 | 0.144 | 0.0063 | -0.053 | 22.809
-1 | 0.205 | 0.00625 | -0.053 | 32.747
-0.5 | 0.266 | 0.00623 | -0.054 | 42.612
0 | 0.326 | 0.0063 | -0.054 | 51.809
0.5 | 0.387 | 0.00633 | -0.055 | 61.128
1 | 0.448 | 0.00689 | -0.055 | 65.042
1.5 | 0.508 | 0.00694 | -0.056 | 73.303
2 | 0.569 | 0.00701 | -0.056 | 81.184
2.5 | 0.629 | 0.00713 | -0.057 | 88.289
3 | 0.689 | 0.00729 | -0.058 | 94.61
3.5 | 0.749 | 0.00745 | -0.058 | 100.56
4 | 0.809 | 0.00759 | -0.059 | 106.619
4.5 | 0.869 | 0.0078 | -0.059 | 111.336
5 | 0.928 | 0.00808 | -0.06 | 114.857
5.5 | 0.987 | 0.00835 | -0.06 | 118.283
6 | 1.046 | 0.00864 | -0.061 | 121.107
6.5 | 1.104 | 0.00899 | -0.062 | 122.799
7 | 1.156 | 0.00757 | -0.062 | 152.574
7.5 | 1.207 | 0.00971 | -0.062 | 124.373
8 | 1.256 | 0.01021 | -0.063 | 123.003
8.5 | 1.3 | 0.0108 | -0.063 | 120.423
9 | 1.34 | 0.01156 | -0.063 | 115.986
9.5 | 1.376 | 0.01246 | -0.064 | 110.441
10 | 1.402 | 0.01505 | -0.064 | 93.128
10.5 | 1.422 | 0.01756 | -0.064 | 81.028
11 | 1.439 | 0.01954 | -0.064 | 73.667
11.5 | 1.452 | 0.02105 | -0.064 | 68.969
12 | 1.458 | 0.02272 | -0.064 | 64.161
12.5 | 1.457 | 0.02457 | -0.065 | 59.279
13 | 1.449 | 0.0266 | -0.065 | 54.473
13.5 | 1.435 | 0.02895 | -0.065 | 49.57
14 | 1.414 | 0.03157 | -0.065 | 44.799
14.5 | 1.389 | 0.03425 | -0.065 | 40.542
15 | 1.356 | 0.03781 | -0.065 | 35.868
15.5 | 1.32 | 0.04137 | -0.065 | 31.904
16 | 1.279 | 0.04549 | -0.065 | 28.12
16.5 | 1.235 | 0.05009 | -0.065 | 24.66
17 | 1.188 | 0.0555 | -0.065 | 21.405

## 60. Re 3M Mach 0.10 (2)
BIGFOIL.COM POLAR EXPORT
s2027
S2027 |  |  |  | Cl Max: | 1.5533 | at alpha= | 17 | deg
XFOIL ncrit=9 |  |  |  | L/D Max: | 151.131 | at alpha= | 7 | deg
Re: | 3000000 |  |  | Cd Min: | 0.20771 | at alpha= | -18.5 | deg
Mach: | 0.1 |  |  | Cl=0 at alpha= | -2.7005 | deg
|  |  |  | @ Cl=0.1, Cd= | 0.0056822
|  |  |  | @ Cl=0.4, Cd= | 0.0051825
|  |  |  | @ Cl=0.6, Cd= | 0.0055086
alpha (deg) | Cl | Cd | Cm | Cl/Cd
-18.5 | -0.5477 | 0.20771 | 0.0153 | -2.6368
-17.5 | -0.7463 | 0.12679 | -0.0192 | -5.8861
-16.5 | -0.8565 | 0.08807 | -0.0405 | -9.7252
-16 | -0.9904 | 0.05812 | -0.0592 | -17.0406
-15.5 | -1.0347 | 0.0447 | -0.0679 | -23.1477
-15 | -1.0172 | 0.04045 | -0.0703 | -25.1471
-14.5 | -1.0326 | 0.03293 | -0.0738 | -31.3574
-14 | -1.0576 | 0.02612 | -0.0745 | -40.49
-13.5 | -1.0687 | 0.02232 | -0.071 | -47.8808
-13 | -1.0563 | 0.01972 | -0.0674 | -53.5649
-12.5 | -1.0239 | 0.01851 | -0.0646 | -55.316
-12 | -0.9867 | 0.0173 | -0.0623 | -57.0347
-11.5 | -0.9446 | 0.01622 | -0.0607 | -58.2367
-11 | -0.8988 | 0.0153 | -0.0594 | -58.7451
-10.5 | -0.8516 | 0.01438 | -0.0584 | -59.2211
-10 | -0.8023 | 0.01356 | -0.0575 | -59.1667
-9.5 | -0.7513 | 0.01284 | -0.0568 | -58.5125
-9 | -0.699 | 0.01223 | -0.0564 | -57.1545
-8.5 | -0.6449 | 0.01177 | -0.0561 | -54.7918
-8 | -0.5962 | 0.0105 | -0.0552 | -56.781
-7.5 | -0.5417 | 0.00997 | -0.055 | -54.333
-7 | -0.4867 | 0.00948 | -0.0548 | -51.3397
-6.5 | -0.431 | 0.00904 | -0.0548 | -47.677
-6 | -0.3748 | 0.00867 | -0.0548 | -43.2295
-5.5 | -0.3179 | 0.00839 | -0.0549 | -37.8903
-5 | -0.2618 | 0.00794 | -0.0549 | -32.9723
-4.5 | -0.2045 | 0.0077 | -0.0551 | -26.5584
-4 | -0.1469 | 0.00749 | -0.0553 | -19.6128
-3.5 | -0.0894 | 0.00726 | -0.0556 | -12.314
-3 | -0.0336 | 0.0067 | -0.0557 | -5.0149
-2.5 | 0.0225 | 0.00618 | -0.056 | 3.6408
-2 | 0.0792 | 0.00578 | -0.0563 | 13.7024
-1.5 | 0.1366 | 0.00551 | -0.0567 | 24.7913
-1 | 0.1936 | 0.00521 | -0.0571 | 37.1593
-0.5 | 0.2517 | 0.00513 | -0.0575 | 49.0643
0 | 0.3101 | 0.00512 | -0.058 | 60.5664
0.5 | 0.3684 | 0.00515 | -0.0585 | 71.534
1 | 0.4267 | 0.00521 | -0.0589 | 81.9002
1.5 | 0.4849 | 0.0053 | -0.0594 | 91.4906
2 | 0.5429 | 0.00539 | -0.0598 | 100.7236
2.5 | 0.6007 | 0.00551 | -0.0602 | 109.02
3 | 0.6583 | 0.00564 | -0.0606 | 116.7199
3.5 | 0.7155 | 0.00579 | -0.0609 | 123.5751
4.5 | 0.8287 | 0.00615 | -0.0615 | 134.748
5 | 0.8848 | 0.00633 | -0.0617 | 139.7788
5.5 | 0.9404 | 0.00651 | -0.0618 | 144.4547
6 | 0.9949 | 0.00673 | -0.0617 | 147.8306
6.5 | 1.0467 | 0.007 | -0.0611 | 149.5286
7 | 1.0957 | 0.00725 | -0.0598 | 151.131
7.5 | 1.1535 | 0.00779 | -0.0608 | 148.0745
8 | 1.202 | 0.00848 | -0.0599 | 141.7453
8.5 | 1.2471 | 0.00935 | -0.0585 | 133.3797
9 | 1.288 | 0.01039 | -0.0565 | 123.9654
9.5 | 1.325 | 0.01153 | -0.0539 | 114.9176
10 | 1.3598 | 0.0126 | -0.0509 | 107.9206
10.5 | 1.385 | 0.01366 | -0.0461 | 101.3909
11 | 1.4049 | 0.0148 | -0.0408 | 94.9257
11.5 | 1.4212 | 0.01636 | -0.0358 | 86.8704
12 | 1.4398 | 0.01806 | -0.0317 | 79.7231
12.5 | 1.4618 | 0.01978 | -0.0286 | 73.9029
13 | 1.4791 | 0.022 | -0.0255 | 67.2318
13.5 | 1.4994 | 0.02422 | -0.0232 | 61.9075
14 | 1.5162 | 0.02689 | -0.0211 | 56.3853
14.5 | 1.5282 | 0.03017 | -0.0193 | 50.653
15 | 1.5319 | 0.0344 | -0.0176 | 44.532
15.5 | 1.5428 | 0.03829 | -0.0168 | 40.2925
16 | 1.549 | 0.04292 | -0.0164 | 36.0904
16.5 | 1.5523 | 0.0481 | -0.0165 | 32.2723
17 | 1.5533 | 0.05385 | -0.0171 | 28.8449
17.5 | 1.5494 | 0.06047 | -0.0182 | 25.6226
18 | 1.5426 | 0.06781 | -0.0199 | 22.7489
18.5 | 1.534 | 0.0757 | -0.0222 | 20.2642
19 | 1.5211 | 0.08456 | -0.0252 | 17.9884
19.5 | 1.5067 | 0.09403 | -0.0289 | 16.0236
20 | 1.4879 | 0.10451 | -0.0334 | 14.2369

## 61. Re 3M Mach 0.25 (1)
BIGFOIL.COM POLAR EXPORT
s2027
S2027 |  |  |  | Cl Max: | 1.434 | at alpha= | 11 | deg
JavaFoil+Calcfoil stall+Eppler ext transition |  |  |  | L/D Max: | 147.467 | at alpha= | 6.5 | deg
Re: | 3000000 |  |  | Cd Min: | 0.00567 | at alpha= | -2.5 | deg
Mach: | 0.25 |  |  | Cl=0 at alpha= | -2.6746 | deg
|  |  |  | @ Cl=0.1, Cd= | 0.0064205
|  |  |  | @ Cl=0.4, Cd= | 0.0069316
|  |  |  | @ Cl=0.6, Cd= | 0.0071836
alpha (deg) | Cl | Cd | Cm | Cl/Cd
-15 | -0.427 | 0.10268 | -0.023 | -4.162
-14.5 | -0.465 | 0.09753 | -0.023 | -4.772
-14 | -0.499 | 0.09249 | -0.024 | -5.397
-13.5 | -0.528 | 0.08767 | -0.024 | -6.026
-13 | -0.552 | 0.08379 | -0.024 | -6.585
-12.5 | -0.569 | 0.08045 | -0.023 | -7.073
-12 | -0.58 | 0.0774 | -0.022 | -7.495
-11.5 | -0.585 | 0.07441 | -0.02 | -7.862
-11 | -0.588 | 0.06877 | -0.023 | -8.554
-10.5 | -0.621 | 0.04213 | -0.035 | -14.73
-10 | -0.675 | 0.01606 | -0.042 | -42.025
-9.5 | -0.674 | 0.01274 | -0.044 | -52.877
-9 | -0.663 | 0.00921 | -0.046 | -71.965
-8.5 | -0.63 | 0.00884 | -0.046 | -71.297
-8 | -0.592 | 0.00851 | -0.047 | -69.598
-7.5 | -0.549 | 0.00821 | -0.047 | -66.907
-7 | -0.503 | 0.00799 | -0.048 | -62.865
-6.5 | -0.452 | 0.00778 | -0.049 | -58.134
-6 | -0.399 | 0.00757 | -0.049 | -52.623
-5.5 | -0.343 | 0.0074 | -0.05 | -46.26
-5 | -0.285 | 0.00725 | -0.05 | -39.264
-4.5 | -0.225 | 0.0071 | -0.051 | -31.676
-4 | -0.164 | 0.00708 | -0.051 | -23.208
-3.5 | -0.103 | 0.00612 | -0.052 | -16.787
-3 | -0.041 | 0.00587 | -0.052 | -6.912
-2.5 | 0.022 | 0.00567 | -0.053 | 3.882
-2 | 0.085 | 0.00643 | -0.053 | 13.179
-1.5 | 0.148 | 0.00639 | -0.054 | 23.088
-1 | 0.21 | 0.00634 | -0.055 | 33.175
-0.5 | 0.273 | 0.00635 | -0.055 | 42.954
0 | 0.335 | 0.00639 | -0.056 | 52.437
0.5 | 0.398 | 0.00693 | -0.056 | 57.369
1 | 0.46 | 0.00698 | -0.057 | 65.944
1.5 | 0.522 | 0.00708 | -0.057 | 73.797
2 | 0.584 | 0.00715 | -0.058 | 81.782
2.5 | 0.646 | 0.00728 | -0.059 | 88.79
3 | 0.708 | 0.00744 | -0.059 | 95.152
3.5 | 0.77 | 0.00763 | -0.06 | 100.884
4 | 0.831 | 0.00782 | -0.06 | 106.261
4.5 | 0.892 | 0.00806 | -0.061 | 110.72
5 | 0.953 | 0.00836 | -0.061 | 114.024
5.5 | 1.014 | 0.00865 | -0.062 | 117.157
6 | 1.074 | 0.009 | -0.063 | 119.341
6.5 | 1.128 | 0.00765 | -0.063 | 147.467
7 | 1.182 | 0.00966 | -0.063 | 122.439
7.5 | 1.235 | 0.01021 | -0.064 | 120.932
8 | 1.283 | 0.0108 | -0.064 | 118.791
8.5 | 1.326 | 0.01155 | -0.064 | 114.796
9 | 1.363 | 0.01249 | -0.065 | 109.179
9.5 | 1.395 | 0.01376 | -0.065 | 101.326
10 | 1.413 | 0.0173 | -0.065 | 81.672
10.5 | 1.426 | 0.02003 | -0.065 | 71.159
11 | 1.434 | 0.02173 | -0.065 | 65.958
11.5 | 1.432 | 0.02358 | -0.065 | 60.747
12 | 1.42 | 0.02572 | -0.066 | 55.228
12.5 | 1.398 | 0.02821 | -0.066 | 49.553
13 | 1.364 | 0.03102 | -0.066 | 43.987
13.5 | 1.32 | 0.03427 | -0.066 | 38.524
14 | 1.265 | 0.03798 | -0.066 | 33.318
14.5 | 1.2 | 0.04221 | -0.066 | 28.44
15 | 1.126 | 0.04731 | -0.065 | 23.808
15.5 | 1.044 | 0.05361 | -0.065 | 19.464
16 | 0.954 | 0.06131 | -0.064 | 15.554

## 62. Re 3M Mach 0.25 (2)
BIGFOIL.COM POLAR EXPORT
s2027
S2027 |  |  |  | Cl Max: | 1.4969 | at alpha= | 15.5 | deg
XFOIL ncrit=9 |  |  |  | L/D Max: | 150.08 | at alpha= | 7 | deg
Re: | 3000000 |  |  | Cd Min: | 0.17999 | at alpha= | -16.5 | deg
Mach: | 0.25 |  |  | Cl=0 at alpha= | -2.7041 | deg
|  |  |  | @ Cl=0.1, Cd= | 0.0057984
|  |  |  | @ Cl=0.4, Cd= | 0.0052691
|  |  |  | @ Cl=0.6, Cd= | 0.0055946
alpha (deg) | Cl | Cd | Cm | Cl/Cd
-16.5 | -0.4928 | 0.17999 | 0.0003 | -2.7379
-16 | -0.4761 | 0.17349 | -0.0033 | -2.7443
-14.5 | -0.7361 | 0.08509 | -0.0443 | -8.6508
-14 | -0.7803 | 0.06949 | -0.0532 | -11.229
-13.5 | -0.8235 | 0.05424 | -0.0635 | -15.1825
-12.5 | -0.8786 | 0.03171 | -0.0807 | -27.7073
-12 | -0.883 | 0.02563 | -0.0837 | -34.4518
-11.5 | -0.8917 | 0.02283 | -0.0778 | -39.0583
-11 | -0.8795 | 0.02067 | -0.0723 | -42.5496
-10.5 | -0.8493 | 0.01857 | -0.069 | -45.7351
-10 | -0.8109 | 0.01672 | -0.0663 | -48.4988
-9.5 | -0.7663 | 0.01518 | -0.0642 | -50.4809
-9 | -0.7181 | 0.01385 | -0.0625 | -51.8484
-8.5 | -0.6659 | 0.01284 | -0.0612 | -51.8614
-8 | -0.6108 | 0.01211 | -0.0603 | -50.4377
-7.5 | -0.5604 | 0.01074 | -0.059 | -52.1788
-7 | -0.5039 | 0.01007 | -0.0584 | -50.0397
-6.5 | -0.4465 | 0.0095 | -0.0579 | -47
-6 | -0.3885 | 0.009 | -0.0576 | -43.1667
-5.5 | -0.3297 | 0.00862 | -0.0574 | -38.2483
-5 | -0.2713 | 0.00814 | -0.0572 | -33.3292
-4.5 | -0.2119 | 0.00784 | -0.0572 | -27.0281
-4 | -0.1522 | 0.00761 | -0.0573 | -20
-3.5 | -0.0925 | 0.00736 | -0.0575 | -12.5679
-3 | -0.0342 | 0.00688 | -0.0575 | -4.9709
-2.5 | 0.0236 | 0.00632 | -0.0577 | 3.7342
-2 | 0.0821 | 0.00588 | -0.058 | 13.9626
-1.5 | 0.1413 | 0.00561 | -0.0584 | 25.1872
-1 | 0.2002 | 0.00529 | -0.0587 | 37.845
-0.5 | 0.2602 | 0.00521 | -0.0591 | 49.9424
0 | 0.3205 | 0.00521 | -0.0596 | 61.5163
0.5 | 0.3808 | 0.00525 | -0.06 | 72.5333
1 | 0.441 | 0.00531 | -0.0604 | 83.0508
1.5 | 0.5011 | 0.0054 | -0.0609 | 92.7963
2 | 0.5611 | 0.00551 | -0.0613 | 101.833
2.5 | 0.6209 | 0.00564 | -0.0616 | 110.0887
3 | 0.6805 | 0.00578 | -0.062 | 117.7336
3.5 | 0.7398 | 0.00593 | -0.0622 | 124.7555
4 | 0.7988 | 0.0061 | -0.0625 | 130.9508
4.5 | 0.8573 | 0.0063 | -0.0626 | 136.0794
5 | 0.9154 | 0.00651 | -0.0626 | 140.6144
5.5 | 0.9729 | 0.00673 | -0.0625 | 144.5617
6 | 1.0291 | 0.00699 | -0.0622 | 147.2246
6.5 | 1.0837 | 0.00725 | -0.0615 | 149.4759
7 | 1.1316 | 0.00754 | -0.0593 | 150.0796
7.5 | 1.1927 | 0.00813 | -0.0603 | 146.7036
8 | 1.2422 | 0.00886 | -0.0589 | 140.2032
8.5 | 1.2859 | 0.00986 | -0.0566 | 130.4158
9 | 1.3222 | 0.01112 | -0.0532 | 118.9029
9.5 | 1.3527 | 0.0124 | -0.0488 | 109.0887
10 | 1.37 | 0.01362 | -0.0421 | 100.5874
10.5 | 1.3889 | 0.01506 | -0.0366 | 92.2244
11 | 1.4047 | 0.01694 | -0.0314 | 82.9221
11.5 | 1.4194 | 0.0192 | -0.027 | 73.9271
12 | 1.4395 | 0.02145 | -0.0237 | 67.1096
12.5 | 1.4556 | 0.0242 | -0.0207 | 60.1488
13 | 1.4733 | 0.02712 | -0.0184 | 54.3252
13.5 | 1.4851 | 0.03075 | -0.0164 | 48.2959
14 | 1.4944 | 0.03485 | -0.0149 | 42.8809
14.5 | 1.4926 | 0.04032 | -0.0138 | 37.0188
15 | 1.4951 | 0.04576 | -0.0136 | 32.6726
15.5 | 1.4969 | 0.05161 | -0.0138 | 29.0041
16 | 1.4927 | 0.05843 | -0.0147 | 25.5468
16.5 | 1.4853 | 0.06602 | -0.0163 | 22.4977
17 | 1.4764 | 0.07413 | -0.0185 | 19.9164
17.5 | 1.4622 | 0.08336 | -0.0216 | 17.5408
18 | 1.4453 | 0.09343 | -0.0254 | 15.4693
18.5 | 1.4285 | 0.10383 | -0.0299 | 13.7581
19 | 1.4085 | 0.11516 | -0.0353 | 12.2308
19.5 | 1.3888 | 0.1267 | -0.0412 | 10.9613
20 | 1.3665 | 0.13905 | -0.048 | 9.8274

## 63. Re 3M Mach 0.50 (1)
BIGFOIL.COM POLAR EXPORT
s2027
S2027 |  |  |  | Cl Max: | 1.405 | at alpha= | 8.5 | deg
JavaFoil+Calcfoil stall+Eppler ext transition |  |  |  | L/D Max: | 126.426 | at alpha= | 4.5 | deg
Re: | 3000000 |  |  | Cd Min: | 0.00598 | at alpha= | -2.5 | deg
Mach: | 0.5 |  |  | Cl=0 at alpha= | -2.6786 | deg
|  |  |  | @ Cl=0.1, Cd= | 0.0068657
|  |  |  | @ Cl=0.4, Cd= | 0.0068962
|  |  |  | @ Cl=0.6, Cd= | 0.0077419
alpha (deg) | Cl | Cd | Cm | Cl/Cd
-20 | -0.979 | 0.1683 | -0.025 | -5.814
-19.5 | -0.95 | 0.16264 | -0.025 | -5.841
-19 | -0.92 | 0.1586 | -0.025 | -5.798
-18.5 | -0.89 | 0.15437 | -0.024 | -5.764
-18 | -0.862 | 0.1519 | -0.024 | -5.674
-17.5 | -0.834 | 0.14742 | -0.024 | -5.656
-17 | -0.806 | 0.14186 | -0.024 | -5.681
-16.5 | -0.78 | 0.14281 | -0.025 | -5.459
-16 | -0.752 | 0.12972 | -0.025 | -5.797
-15.5 | -0.723 | 0.12447 | -0.025 | -5.808
-15 | -0.693 | 0.12089 | -0.024 | -5.729
-14.5 | -0.664 | 0.11672 | -0.024 | -5.692
-14 | -0.636 | 0.11291 | -0.024 | -5.635
-13.5 | -0.608 | 0.10791 | -0.024 | -5.635
-13 | -0.581 | 0.10573 | -0.025 | -5.494
-12.5 | -0.553 | 0.1002 | -0.025 | -5.517
-12 | -0.523 | 0.09402 | -0.023 | -5.563
-11.5 | -0.495 | 0.09199 | -0.022 | -5.379
-11 | -0.467 | 0.08819 | -0.023 | -5.293
-10.5 | -0.439 | 0.08516 | -0.023 | -5.154
-10 | -0.411 | 0.0822 | -0.023 | -4.999
-9.5 | -0.383 | 0.07493 | -0.023 | -5.107
-9 | -0.355 | 0.06469 | -0.024 | -5.488
-8.5 | -0.327 | 0.05794 | -0.025 | -5.647
-8 | -0.346 | 0.01877 | -0.048 | -18.408
-7.5 | -0.328 | 0.01168 | -0.052 | -28.075
-7 | -0.302 | 0.00919 | -0.054 | -32.864
-6.5 | -0.438 | 0.00878 | -0.054 | -49.917
-6 | -0.413 | 0.00846 | -0.055 | -48.795
-5.5 | -0.367 | 0.0081 | -0.055 | -45.275
-5 | -0.31 | 0.00779 | -0.056 | -39.795
-4.5 | -0.248 | 0.00757 | -0.057 | -32.744
-4 | -0.182 | 0.00738 | -0.057 | -24.663
-3.5 | -0.114 | 0.00731 | -0.058 | -15.633
-3 | -0.045 | 0.00624 | -0.059 | -7.247
-2.5 | 0.025 | 0.00598 | -0.059 | 4.108
-2 | 0.095 | 0.00687 | -0.06 | 13.785
-1.5 | 0.165 | 0.00681 | -0.06 | 24.216
-1 | 0.235 | 0.00676 | -0.061 | 34.735
-0.5 | 0.305 | 0.00681 | -0.062 | 44.737
0 | 0.375 | 0.00686 | -0.062 | 54.578
0.5 | 0.444 | 0.00696 | -0.063 | 63.865
1 | 0.514 | 0.00709 | -0.064 | 72.468
1.5 | 0.583 | 0.0077 | -0.064 | 75.723
2 | 0.652 | 0.00787 | -0.065 | 82.889
2.5 | 0.721 | 0.00805 | -0.066 | 89.571
3 | 0.79 | 0.00834 | -0.066 | 94.69
3.5 | 0.859 | 0.00863 | -0.067 | 99.435
4 | 0.927 | 0.00901 | -0.067 | 102.807
4.5 | 0.989 | 0.00782 | -0.068 | 126.426
5 | 1.053 | 0.00945 | -0.068 | 111.427
5.5 | 1.116 | 0.01 | -0.069 | 111.635
6 | 1.178 | 0.01061 | -0.069 | 111.046
6.5 | 1.238 | 0.01128 | -0.069 | 109.797
7 | 1.294 | 0.01218 | -0.07 | 106.243
7.5 | 1.344 | 0.01321 | -0.07 | 101.798
8 | 1.384 | 0.01469 | -0.07 | 94.227
8.5 | 1.405 | 0.01667 | -0.071 | 84.291
9 | 1.391 | 0.02302 | -0.07 | 60.45
9.5 | 1.344 | 0.0271 | -0.07 | 49.574
10 | 1.165 | 0.03198 | -0.07 | 36.437
10.5 | 0.835 | 0.03779 | -0.069 | 22.08
11 | 0.837 | 0.05169 | -0.066 | 16.19
11.5 | 0.776 | 0.08884 | -0.032 | 8.731
12 | 0.88 | 0.06469 | -0.065 | 13.608
12.5 | 0.83 | 0.09877 | -0.036 | 8.405
13 | 0.891 | 0.0931 | -0.056 | 9.57
13.5 | 0.942 | 0.08859 | -0.062 | 10.634

## 64. Re 3M Mach 0.50 (2)
BIGFOIL.COM POLAR EXPORT
s2027
S2027 |  |  |  | Cl Max: | 1.4063 | at alpha= | 10 | deg
XFOIL ncrit=9 |  |  |  | L/D Max: | 144.01 | at alpha= | 6 | deg
Re: | 3000000 |  |  | Cd Min: | 0.25559 | at alpha= | -20 | deg
Mach: | 0.5 |  |  | Cl=0 at alpha= | -2.7165 | deg
|  |  |  | @ Cl=0.1, Cd= | 0.0063509
|  |  |  | @ Cl=0.4, Cd= | 0.0055684
|  |  |  | @ Cl=0.6, Cd= | 0.0058944
alpha (deg) | Cl | Cd | Cm | Cl/Cd
-20 | -0.6478 | 0.25559 | 0.0379 | -2.5345
-19.5 | -0.6257 | 0.24705 | 0.0328 | -2.5327
-19 | -0.6036 | 0.23868 | 0.0279 | -2.5289
-18.5 | -0.5817 | 0.23031 | 0.0231 | -2.5257
-18 | -0.5598 | 0.2228 | 0.0184 | -2.5126
-17.5 | -0.5362 | 0.21604 | 0.0139 | -2.4819
-17 | -0.5154 | 0.20665 | 0.009 | -2.4941
-16.5 | -0.4948 | 0.1983 | 0.0044 | -2.4952
-16 | -0.4738 | 0.19082 | 0.0002 | -2.483
-15.5 | -0.4541 | 0.1826 | -0.0042 | -2.4869
-15 | -0.4367 | 0.17365 | -0.0087 | -2.5148
-14.5 | -0.4203 | 0.16474 | -0.013 | -2.5513
-13 | -0.3626 | 0.13373 | -0.0336 | -2.7114
-12.5 | -0.3484 | 0.12571 | -0.0382 | -2.7715
-12 | -0.3402 | 0.11694 | -0.0423 | -2.9092
-11.5 | -0.3326 | 0.10814 | -0.0467 | -3.0756
-11 | -0.3356 | 0.09736 | -0.0524 | -3.447
-10.5 | -0.3456 | 0.08617 | -0.0585 | -4.0107
-10 | -0.3671 | 0.07392 | -0.0656 | -4.9662
-9.5 | -0.4027 | 0.06006 | -0.0735 | -6.705
-9 | -0.4292 | 0.04668 | -0.0829 | -9.1945
-8.5 | -0.4625 | 0.03571 | -0.0909 | -12.9516
-8 | -0.498 | 0.0278 | -0.0933 | -17.9137
-7.5 | -0.5323 | 0.02272 | -0.087 | -23.4287
-7 | -0.5252 | 0.01789 | -0.0817 | -29.3572
-6.5 | -0.4883 | 0.01437 | -0.0773 | -33.9805
-6 | -0.4369 | 0.01192 | -0.0736 | -36.6527
-5.5 | -0.3764 | 0.01044 | -0.0709 | -36.0536
-5 | -0.3113 | 0.00947 | -0.069 | -32.8722
-4.5 | -0.2448 | 0.00867 | -0.0676 | -28.2353
-4 | -0.1762 | 0.00819 | -0.0667 | -21.514
-3.5 | -0.1068 | 0.00787 | -0.0662 | -13.5705
-3 | -0.0377 | 0.00758 | -0.0659 | -4.9736
-2.5 | 0.0288 | 0.00698 | -0.0655 | 4.1261
-2 | 0.0951 | 0.00638 | -0.0654 | 14.906
-1.5 | 0.1624 | 0.00598 | -0.0655 | 27.1572
-1 | 0.2297 | 0.00564 | -0.0657 | 40.727
-0.5 | 0.2984 | 0.00554 | -0.066 | 53.8628
0 | 0.3674 | 0.00554 | -0.0663 | 66.3177
0.5 | 0.4363 | 0.0056 | -0.0666 | 77.9107
1 | 0.5052 | 0.0057 | -0.0669 | 88.6316
1.5 | 0.574 | 0.00583 | -0.0671 | 98.4563
2 | 0.6426 | 0.006 | -0.0673 | 107.1
2.5 | 0.7111 | 0.00618 | -0.0674 | 115.0647
3 | 0.7795 | 0.00638 | -0.0673 | 122.1787
3.5 | 0.8475 | 0.0066 | -0.067 | 128.4091
4 | 0.9152 | 0.00685 | -0.0666 | 133.6058
4.5 | 0.9823 | 0.00714 | -0.0659 | 137.577
5 | 1.0487 | 0.00746 | -0.0649 | 140.5764
5.5 | 1.114 | 0.00781 | -0.0636 | 142.6376
6 | 1.178 | 0.00818 | -0.0618 | 144.0098
6.5 | 1.2384 | 0.00862 | -0.0592 | 143.6659
7 | 1.2891 | 0.00901 | -0.0546 | 143.0744
7.5 | 1.3478 | 0.00984 | -0.0518 | 136.9715
8 | 1.3769 | 0.01092 | -0.0442 | 126.0897
8.5 | 1.3949 | 0.0127 | -0.0362 | 109.8346
9 | 1.4016 | 0.01544 | -0.0286 | 90.7772
9.5 | 1.4019 | 0.01919 | -0.0223 | 73.0537
10 | 1.4063 | 0.02338 | -0.0176 | 60.1497
11 | 1.3989 | 0.03439 | -0.0115 | 40.6775
11.5 | 1.4009 | 0.0402 | -0.0098 | 34.8483
12 | 1.3985 | 0.04679 | -0.009 | 29.8889
12.5 | 1.391 | 0.0542 | -0.009 | 25.6642
13 | 1.3754 | 0.06284 | -0.0101 | 21.8873
13.5 | 1.3543 | 0.07257 | -0.0126 | 18.662
14 | 1.3322 | 0.08305 | -0.016 | 16.0409
14.5 | 1.3051 | 0.0947 | -0.0209 | 13.7814
15 | 1.2818 | 0.1065 | -0.0264 | 12.0357

## 65. Re 4M Mach 0.00 (1)
BIGFOIL.COM POLAR EXPORT
s2027
S2027 |  |  |  | Cl Max: | 1.468 | at alpha= | 12.5 | deg
JavaFoil+Calcfoil stall+Eppler ext transition |  |  |  | L/D Max: | 127.964 | at alpha= | 7.5 | deg
Re: | 4000000 |  |  | Cd Min: | 0.00557 | at alpha= | -2.5 | deg
Mach: | 0 |  |  | Cl=0 at alpha= | -2.675 | deg
|  |  |  | @ Cl=0.1, Cd= | 0.0062493
|  |  |  | @ Cl=0.4, Cd= | 0.0063405
|  |  |  | @ Cl=0.6, Cd= | 0.0069223
alpha (deg) | Cl | Cd | Cm | Cl/Cd
-16.5 | -0.675 | 0.11201 | -0.022 | -6.023
-16 | -0.683 | 0.10778 | -0.022 | -6.339
-15.5 | -0.691 | 0.10301 | -0.022 | -6.704
-15 | -0.696 | 0.09863 | -0.022 | -7.055
-14.5 | -0.699 | 0.09389 | -0.022 | -7.448
-14 | -0.705 | 0.08505 | -0.025 | -8.294
-13.5 | -0.719 | 0.06929 | -0.028 | -10.377
-13 | -0.743 | 0.04823 | -0.033 | -15.397
-12.5 | -0.773 | 0.02828 | -0.037 | -27.345
-12 | -0.781 | 0.02075 | -0.038 | -37.651
-11.5 | -0.782 | 0.0162 | -0.04 | -48.235
-11 | -0.774 | 0.01233 | -0.041 | -62.772
-10.5 | -0.76 | 0.01304 | -0.042 | -58.261
-10 | -0.743 | 0.00893 | -0.043 | -83.181
-9.5 | -0.71 | 0.00862 | -0.044 | -82.419
-9 | -0.674 | 0.00834 | -0.044 | -80.779
-8.5 | -0.634 | 0.00807 | -0.045 | -78.505
-8 | -0.59 | 0.00785 | -0.045 | -75.19
-7.5 | -0.544 | 0.00763 | -0.046 | -71.248
-7 | -0.494 | 0.00746 | -0.046 | -66.234
-6.5 | -0.443 | 0.0073 | -0.047 | -60.616
-6 | -0.389 | 0.00716 | -0.047 | -54.376
-5.5 | -0.334 | 0.00701 | -0.048 | -47.594
-5 | -0.277 | 0.00688 | -0.049 | -40.229
-4.5 | -0.218 | 0.00677 | -0.049 | -32.248
-4 | -0.159 | 0.00676 | -0.05 | -23.574
-3.5 | -0.1 | 0.006 | -0.05 | -16.604
-3 | -0.039 | 0.00572 | -0.051 | -6.874
-2.5 | 0.021 | 0.00557 | -0.051 | 3.831
-2 | 0.082 | 0.00627 | -0.052 | 13.1
-1.5 | 0.143 | 0.0062 | -0.052 | 23.035
-1 | 0.204 | 0.00617 | -0.053 | 33.016
-0.5 | 0.264 | 0.00617 | -0.053 | 42.821
0 | 0.325 | 0.0062 | -0.054 | 52.399
0.5 | 0.385 | 0.00622 | -0.055 | 61.897
1 | 0.446 | 0.00671 | -0.055 | 66.441
1.5 | 0.506 | 0.0068 | -0.056 | 74.417
2 | 0.566 | 0.00686 | -0.056 | 82.569
2.5 | 0.626 | 0.00697 | -0.057 | 89.856
3 | 0.686 | 0.00706 | -0.057 | 97.119
3.5 | 0.746 | 0.00723 | -0.058 | 103.178
4 | 0.805 | 0.00741 | -0.058 | 108.626
4.5 | 0.865 | 0.00759 | -0.059 | 113.848
5 | 0.924 | 0.00778 | -0.06 | 118.742
5.5 | 0.982 | 0.00804 | -0.06 | 122.162
6 | 1.041 | 0.00833 | -0.061 | 125.027
6.5 | 1.099 | 0.00862 | -0.061 | 127.439
7 | 1.155 | 0.00908 | -0.062 | 127.27
7.5 | 1.204 | 0.00941 | -0.062 | 127.964
8 | 1.252 | 0.00991 | -0.062 | 126.322
8.5 | 1.297 | 0.01058 | -0.063 | 122.578
9 | 1.337 | 0.01133 | -0.063 | 118.009
9.5 | 1.371 | 0.01285 | -0.063 | 106.703
10 | 1.4 | 0.01481 | -0.063 | 94.495
10.5 | 1.424 | 0.01628 | -0.064 | 87.503
11 | 1.443 | 0.01807 | -0.064 | 79.857
11.5 | 1.457 | 0.01941 | -0.064 | 75.056
12 | 1.466 | 0.02086 | -0.064 | 70.273
12.5 | 1.468 | 0.02252 | -0.065 | 65.169
13 | 1.464 | 0.02439 | -0.065 | 60.011
13.5 | 1.453 | 0.02642 | -0.065 | 55.007
14 | 1.437 | 0.02871 | -0.065 | 50.058
14.5 | 1.416 | 0.03105 | -0.065 | 45.605
15 | 1.389 | 0.03413 | -0.065 | 40.685
15.5 | 1.357 | 0.03729 | -0.065 | 36.399
16 | 1.322 | 0.04072 | -0.065 | 32.471
16.5 | 1.284 | 0.04463 | -0.065 | 28.764
17 | 1.242 | 0.04915 | -0.065 | 25.279
17.5 | 1.199 | 0.05402 | -0.065 | 22.199

## 66. Re 4M Mach 0.00 (2)
BIGFOIL.COM POLAR EXPORT
s2027
S2027 |  |  |  | Cl Max: | 1.6078 | at alpha= | 17 | deg
XFOIL ncrit=9 |  |  |  | L/D Max: | 153.24 | at alpha= | 6.5 | deg
Re: | 4000000 |  |  | Cd Min: | 0.1348 | at alpha= | -19.5 | deg
Mach: | 0 |  |  | Cl=0 at alpha= | -2.7037 | deg
|  |  |  | @ Cl=0.1, Cd= | 0.0055859
|  |  |  | @ Cl=0.4, Cd= | 0.0049683
|  |  |  | @ Cl=0.6, Cd= | 0.0052886
alpha (deg) | Cl | Cd | Cm | Cl/Cd
-19.5 | -0.867 | 0.1348 | -0.0143 | -6.4318
-19 | -0.9194 | 0.1157 | -0.0255 | -7.9464
-18.5 | -1.103 | 0.07598 | -0.0486 | -14.517
-18 | -1.1927 | 0.05521 | -0.0613 | -21.603
-17.5 | -1.2212 | 0.04469 | -0.0676 | -27.326
-17 | -1.2262 | 0.03792 | -0.0713 | -32.3365
-16.5 | -1.2173 | 0.0333 | -0.0733 | -36.5556
-16 | -1.223 | 0.02783 | -0.0746 | -43.9454
-15.5 | -1.2167 | 0.02435 | -0.0738 | -49.9671
-15 | -1.1968 | 0.02247 | -0.072 | -53.2621
-14.5 | -1.1908 | 0.02048 | -0.0674 | -58.1445
-14 | -1.1491 | 0.01946 | -0.0669 | -59.0493
-13.5 | -1.1187 | 0.01847 | -0.0638 | -60.5685
-13 | -1.085 | 0.01725 | -0.0612 | -62.8986
-12.5 | -1.0384 | 0.01675 | -0.0602 | -61.994
-12 | -1.0075 | 0.01465 | -0.0575 | -68.7713
-11.5 | -0.9639 | 0.01347 | -0.0562 | -71.559
-11 | -0.9144 | 0.01278 | -0.0555 | -71.5493
-10.5 | -0.8632 | 0.0122 | -0.055 | -70.7541
-10 | -0.8109 | 0.01167 | -0.0546 | -69.4859
-9.5 | -0.7581 | 0.01116 | -0.0543 | -67.9301
-9 | -0.7047 | 0.01066 | -0.0541 | -66.1069
-8.5 | -0.6504 | 0.01024 | -0.054 | -63.5156
-8 | -0.5953 | 0.00991 | -0.054 | -60.0706
-7.5 | -0.5416 | 0.00929 | -0.0538 | -58.2992
-7 | -0.4874 | 0.00869 | -0.0537 | -56.0875
-6.5 | -0.4316 | 0.00833 | -0.0537 | -51.8127
-6 | -0.3752 | 0.00803 | -0.0539 | -46.7248
-5.5 | -0.3184 | 0.00779 | -0.0541 | -40.8729
-5 | -0.2613 | 0.00759 | -0.0544 | -34.4269
-4.5 | -0.2045 | 0.0073 | -0.0546 | -28.0137
-4 | -0.1472 | 0.00711 | -0.0549 | -20.7032
-3.5 | -0.0897 | 0.00694 | -0.0552 | -12.9251
-3 | -0.0333 | 0.00653 | -0.0554 | -5.0995
-2.5 | 0.0229 | 0.00607 | -0.0557 | 3.7727
-2 | 0.0795 | 0.00569 | -0.0561 | 13.9719
-1.5 | 0.1366 | 0.0054 | -0.0565 | 25.2963
-1 | 0.1935 | 0.00511 | -0.0569 | 37.8669
-0.5 | 0.251 | 0.00495 | -0.0574 | 50.7071
0 | 0.3091 | 0.00493 | -0.0579 | 62.6978
0.5 | 0.3671 | 0.00494 | -0.0583 | 74.3117
1 | 0.4252 | 0.00499 | -0.0588 | 85.2104
1.5 | 0.4831 | 0.00506 | -0.0593 | 95.4743
2 | 0.5409 | 0.00516 | -0.0598 | 104.8256
3 | 0.6558 | 0.00541 | -0.0607 | 121.22
3.5 | 0.7128 | 0.00555 | -0.061 | 128.4324
4 | 0.7694 | 0.00573 | -0.0614 | 134.2757
4.5 | 0.8259 | 0.0059 | -0.0617 | 139.9831
5 | 0.882 | 0.00607 | -0.062 | 145.3048
5.5 | 0.9376 | 0.00627 | -0.0622 | 149.5375
6 | 0.9918 | 0.00653 | -0.0622 | 151.8836
6.5 | 1.0451 | 0.00682 | -0.0621 | 153.2405
7 | 1.0958 | 0.00717 | -0.0615 | 152.8312
7.5 | 1.1434 | 0.00752 | -0.0602 | 152.0479
8 | 1.1957 | 0.00828 | -0.0604 | 144.4082
8.5 | 1.2408 | 0.00914 | -0.0591 | 135.7549
9 | 1.2825 | 0.01014 | -0.0573 | 126.4793
9.5 | 1.3232 | 0.01108 | -0.0553 | 119.4224
10 | 1.3615 | 0.01202 | -0.053 | 113.2696
10.5 | 1.3963 | 0.01297 | -0.0501 | 107.6561
11 | 1.4175 | 0.01396 | -0.0447 | 101.5401
11.5 | 1.4359 | 0.01519 | -0.0395 | 94.5293
12 | 1.4593 | 0.01643 | -0.0356 | 88.8192
12.5 | 1.4819 | 0.01788 | -0.0322 | 82.8803
13 | 1.5058 | 0.01943 | -0.0293 | 77.4987
13.5 | 1.5246 | 0.02146 | -0.0264 | 71.0438
14 | 1.5422 | 0.02377 | -0.0238 | 64.8801
14.5 | 1.5608 | 0.0262 | -0.0219 | 59.5725
15 | 1.5757 | 0.0291 | -0.0201 | 54.1478
15.5 | 1.5887 | 0.03234 | -0.0187 | 49.1249
16 | 1.5978 | 0.03617 | -0.0177 | 44.1747
16.5 | 1.6032 | 0.04064 | -0.017 | 39.4488
17 | 1.6078 | 0.04546 | -0.0169 | 35.3674
17.5 | 1.6075 | 0.05112 | -0.0172 | 31.4456
18 | 1.598 | 0.0582 | -0.0183 | 27.457
18.5 | 1.586 | 0.066 | -0.0199 | 24.0303
19 | 1.5777 | 0.07368 | -0.0221 | 21.4129
19.5 | 1.5677 | 0.08191 | -0.0249 | 19.1393
20 | 1.5607 | 0.08999 | -0.0279 | 17.343

## 67. Re 4M Mach 0.10 (1)
BIGFOIL.COM POLAR EXPORT
s2027
S2027 |  |  |  | Cl Max: | 1.462 | at alpha= | 12 | deg
JavaFoil+Calcfoil stall+Eppler ext transition |  |  |  | L/D Max: | 156.465 | at alpha= | 7 | deg
Re: | 4000000 |  |  | Cd Min: | 0.00558 | at alpha= | -2.5 | deg
Mach: | 0.1 |  |  | Cl=0 at alpha= | -2.675 | deg
|  |  |  | @ Cl=0.1, Cd= | 0.0062705
|  |  |  | @ Cl=0.4, Cd= | 0.0063566
|  |  |  | @ Cl=0.6, Cd= | 0.006932
alpha (deg) | Cl | Cd | Cm | Cl/Cd
-16.5 | -0.639 | 0.1123 | -0.023 | -5.687
-16 | -0.651 | 0.10768 | -0.023 | -6.044
-15.5 | -0.662 | 0.10272 | -0.023 | -6.441
-15 | -0.67 | 0.09827 | -0.023 | -6.82
-14.5 | -0.677 | 0.09398 | -0.023 | -7.199
-14 | -0.68 | 0.09024 | -0.023 | -7.532
-13.5 | -0.688 | 0.07984 | -0.025 | -8.62
-13 | -0.697 | 0.06778 | -0.028 | -10.289
-12.5 | -0.739 | 0.03759 | -0.035 | -19.652
-12 | -0.761 | 0.02359 | -0.038 | -32.274
-11.5 | -0.766 | 0.01776 | -0.04 | -43.126
-11 | -0.764 | 0.01182 | -0.041 | -64.643
-10.5 | -0.752 | 0.01232 | -0.042 | -61.055
-10 | -0.74 | 0.00903 | -0.044 | -81.96
-9.5 | -0.708 | 0.00872 | -0.044 | -81.273
-9 | -0.673 | 0.0084 | -0.045 | -80.114
-8.5 | -0.634 | 0.00813 | -0.045 | -77.918
-8 | -0.591 | 0.00789 | -0.046 | -74.87
-7.5 | -0.545 | 0.00767 | -0.046 | -70.991
-7 | -0.496 | 0.00749 | -0.047 | -66.162
-6.5 | -0.444 | 0.00733 | -0.047 | -60.598
-6 | -0.391 | 0.00718 | -0.048 | -54.429
-5.5 | -0.335 | 0.00703 | -0.048 | -47.637
-5 | -0.278 | 0.0069 | -0.049 | -40.294
-4.5 | -0.219 | 0.00679 | -0.049 | -32.329
-4 | -0.16 | 0.00677 | -0.05 | -23.638
-3.5 | -0.1 | 0.00601 | -0.05 | -16.646
-3 | -0.039 | 0.00573 | -0.051 | -6.891
-2.5 | 0.021 | 0.00558 | -0.051 | 3.841
-2 | 0.083 | 0.00629 | -0.052 | 13.128
-1.5 | 0.144 | 0.00622 | -0.053 | 23.087
-1 | 0.205 | 0.00618 | -0.053 | 33.093
-0.5 | 0.266 | 0.00619 | -0.054 | 42.873
0 | 0.326 | 0.0062 | -0.054 | 52.663
0.5 | 0.387 | 0.00625 | -0.055 | 61.963
1 | 0.448 | 0.00675 | -0.055 | 66.38
1.5 | 0.508 | 0.0068 | -0.056 | 74.723
2 | 0.569 | 0.00687 | -0.056 | 82.748
2.5 | 0.629 | 0.00699 | -0.057 | 90.008
3 | 0.689 | 0.00713 | -0.058 | 96.68
3.5 | 0.749 | 0.00725 | -0.058 | 103.348
4 | 0.809 | 0.00743 | -0.059 | 108.98
4.5 | 0.869 | 0.00762 | -0.059 | 114.039
5 | 0.928 | 0.00786 | -0.06 | 118.093
5.5 | 0.987 | 0.00813 | -0.06 | 121.469
6 | 1.046 | 0.00842 | -0.061 | 124.268
6.5 | 1.104 | 0.00873 | -0.062 | 126.421
7 | 1.157 | 0.00739 | -0.062 | 156.465
7.5 | 1.209 | 0.00949 | -0.062 | 127.42
8 | 1.257 | 0.01001 | -0.063 | 125.574
8.5 | 1.301 | 0.0107 | -0.063 | 121.671
9 | 1.342 | 0.01148 | -0.063 | 116.892
9.5 | 1.375 | 0.01305 | -0.064 | 105.367
10 | 1.403 | 0.01504 | -0.064 | 93.269
10.5 | 1.426 | 0.01655 | -0.064 | 86.187
11 | 1.443 | 0.01839 | -0.064 | 78.471
11.5 | 1.456 | 0.0198 | -0.064 | 73.537
12 | 1.462 | 0.02134 | -0.065 | 68.494
12.5 | 1.461 | 0.02307 | -0.065 | 63.32
13 | 1.454 | 0.02497 | -0.065 | 58.227
13.5 | 1.44 | 0.02714 | -0.065 | 53.058
14 | 1.419 | 0.02957 | -0.065 | 47.997
14.5 | 1.394 | 0.03206 | -0.065 | 43.473
15 | 1.361 | 0.03535 | -0.065 | 38.508
15.5 | 1.325 | 0.03864 | -0.066 | 34.298
16 | 1.285 | 0.04247 | -0.065 | 30.243
16.5 | 1.241 | 0.0467 | -0.065 | 26.563
17 | 1.193 | 0.0517 | -0.065 | 23.084

## 68. Re 4M Mach 0.10 (2)
BIGFOIL.COM POLAR EXPORT
s2027
S2027 |  |  |  | Cl Max: | 1.5956 | at alpha= | 17 | deg
XFOIL ncrit=9 |  |  |  | L/D Max: | 153.324 | at alpha= | 6.5 | deg
Re: | 4000000 |  |  | Cd Min: | 0.1199 | at alpha= | -18.5 | deg
Mach: | 0.1 |  |  | Cl=0 at alpha= | -2.7044 | deg
|  |  |  | @ Cl=0.1, Cd= | 0.0056024
|  |  |  | @ Cl=0.4, Cd= | 0.0049814
|  |  |  | @ Cl=0.6, Cd= | 0.0052956
alpha (deg) | Cl | Cd | Cm | Cl/Cd
-18.5 | -0.8647 | 0.1199 | -0.0238 | -7.2118
-18 | -1.0456 | 0.08028 | -0.0469 | -13.0244
-17.5 | -1.1305 | 0.05984 | -0.0592 | -18.892
-17 | -1.1608 | 0.04854 | -0.0663 | -23.9143
-16.5 | -1.1605 | 0.04194 | -0.0701 | -27.6705
-16 | -1.1824 | 0.03334 | -0.0747 | -35.4649
-15.5 | -1.1864 | 0.02791 | -0.0761 | -42.5081
-15 | -1.166 | 0.02539 | -0.0756 | -45.9236
-14 | -1.1299 | 0.02077 | -0.0724 | -54.4006
-13.5 | -1.1127 | 0.01953 | -0.0675 | -56.9739
-13 | -1.0843 | 0.01809 | -0.0642 | -59.9392
-12.5 | -1.0393 | 0.0175 | -0.0627 | -59.3886
-12 | -0.9974 | 0.01647 | -0.0611 | -60.5586
-11.5 | -0.9668 | 0.01414 | -0.0582 | -68.3734
-11 | -0.9199 | 0.01314 | -0.057 | -70.0076
-10.5 | -0.8688 | 0.01248 | -0.0563 | -69.6154
-10 | -0.8164 | 0.01191 | -0.0558 | -68.5474
-9.5 | -0.7633 | 0.01135 | -0.0554 | -67.2511
-9 | -0.7096 | 0.01082 | -0.0551 | -65.5823
-8.5 | -0.655 | 0.01037 | -0.0548 | -63.163
-8 | -0.5995 | 0.01 | -0.0547 | -59.95
-7.5 | -0.5447 | 0.00949 | -0.0546 | -57.3973
-7 | -0.4907 | 0.00878 | -0.0543 | -55.8884
-6.5 | -0.4346 | 0.00839 | -0.0543 | -51.7998
-6 | -0.3778 | 0.00808 | -0.0544 | -46.7574
-5.5 | -0.3206 | 0.00782 | -0.0545 | -40.9974
-5 | -0.2631 | 0.00761 | -0.0548 | -34.5729
-4.5 | -0.2059 | 0.00732 | -0.0549 | -28.1284
-4 | -0.1481 | 0.00713 | -0.0552 | -20.7714
-3.5 | -0.0902 | 0.00695 | -0.0555 | -12.9784
-3 | -0.0334 | 0.00655 | -0.0557 | -5.0992
-2.5 | 0.0231 | 0.00609 | -0.056 | 3.7931
-2 | 0.08 | 0.0057 | -0.0564 | 14.0351
-1.5 | 0.1374 | 0.00542 | -0.0568 | 25.3506
-1 | 0.1947 | 0.00512 | -0.0572 | 38.0273
-0.5 | 0.2526 | 0.00497 | -0.0577 | 50.8249
0 | 0.311 | 0.00494 | -0.0581 | 62.9555
0.5 | 0.3694 | 0.00495 | -0.0586 | 74.6263
1 | 0.4278 | 0.00501 | -0.0591 | 85.3892
1.5 | 0.486 | 0.00508 | -0.0596 | 95.6693
2 | 0.5442 | 0.00518 | -0.06 | 105.0579
2.5 | 0.6021 | 0.0053 | -0.0605 | 113.6038
3 | 0.6598 | 0.00544 | -0.0609 | 121.2868
3.5 | 0.7172 | 0.00558 | -0.0613 | 128.5305
4 | 0.7743 | 0.00575 | -0.0616 | 134.6609
4.5 | 0.8311 | 0.00592 | -0.0619 | 140.3885
5 | 0.8876 | 0.0061 | -0.0622 | 145.5082
5.5 | 0.9436 | 0.0063 | -0.0624 | 149.7778
6 | 0.9981 | 0.00658 | -0.0624 | 151.6869
6.5 | 1.0518 | 0.00686 | -0.0622 | 153.3236
7 | 1.103 | 0.00721 | -0.0616 | 152.982
7.5 | 1.1504 | 0.00757 | -0.0601 | 151.9683
8 | 1.2032 | 0.00834 | -0.0603 | 144.2686
8.5 | 1.248 | 0.00924 | -0.0588 | 135.0649
9 | 1.2894 | 0.01026 | -0.0568 | 125.6725
9.5 | 1.3296 | 0.01122 | -0.0547 | 118.5027
10 | 1.3668 | 0.0122 | -0.052 | 112.0328
10.5 | 1.3988 | 0.01315 | -0.0484 | 106.3726
11 | 1.4168 | 0.01424 | -0.0425 | 99.4944
11.5 | 1.4356 | 0.01556 | -0.0375 | 92.2622
12 | 1.4593 | 0.01689 | -0.0338 | 86.4002
12.5 | 1.4826 | 0.01841 | -0.0304 | 80.5323
13 | 1.5056 | 0.02012 | -0.0275 | 74.831
13.5 | 1.5223 | 0.02242 | -0.0246 | 67.8992
14 | 1.5404 | 0.02485 | -0.0222 | 61.9879
14.5 | 1.5585 | 0.02745 | -0.0204 | 56.776
15 | 1.5717 | 0.03064 | -0.0187 | 51.2957
15.5 | 1.5831 | 0.0342 | -0.0174 | 46.2895
16 | 1.5904 | 0.03841 | -0.0165 | 41.4059
16.5 | 1.5936 | 0.04334 | -0.0161 | 36.7697
17 | 1.5956 | 0.04867 | -0.0163 | 32.7841
17.5 | 1.5922 | 0.05492 | -0.0169 | 28.9913
18 | 1.578 | 0.06288 | -0.0184 | 25.0954
18.5 | 1.5708 | 0.0703 | -0.0203 | 22.3442
19 | 1.5609 | 0.07848 | -0.0228 | 19.8891
19.5 | 1.5487 | 0.08729 | -0.026 | 17.742
20 | 1.5383 | 0.09619 | -0.0296 | 15.9923

## 69. Re 4M Mach 0.25 (1)
BIGFOIL.COM POLAR EXPORT
s2027
S2027 |  |  |  | Cl Max: | 1.438 | at alpha= | 11 | deg
JavaFoil+Calcfoil stall+Eppler ext transition |  |  |  | L/D Max: | 152.314 | at alpha= | 6.5 | deg
Re: | 4000000 |  |  | Cd Min: | 0.00564 | at alpha= | -2.5 | deg
Mach: | 0.25 |  |  | Cl=0 at alpha= | -2.6746 | deg
|  |  |  | @ Cl=0.1, Cd= | 0.0063533
|  |  |  | @ Cl=0.4, Cd= | 0.0063761
|  |  |  | @ Cl=0.6, Cd= | 0.0070336
alpha (deg) | Cl | Cd | Cm | Cl/Cd
-15 | -0.43 | 0.09764 | -0.025 | -4.401
-14.5 | -0.468 | 0.09236 | -0.025 | -5.072
-14 | -0.503 | 0.08693 | -0.026 | -5.785
-13.5 | -0.534 | 0.08083 | -0.026 | -6.604
-13 | -0.558 | 0.07728 | -0.027 | -7.214
-12.5 | -0.576 | 0.07322 | -0.027 | -7.871
-12 | -0.588 | 0.07051 | -0.027 | -8.337
-11.5 | -0.591 | 0.0695 | -0.025 | -8.505
-11 | -0.62 | 0.04731 | -0.033 | -13.106
-10.5 | -0.681 | 0.01787 | -0.041 | -38.119
-10 | -0.688 | 0.01243 | -0.043 | -55.322
-9.5 | -0.68 | 0.01272 | -0.045 | -53.464
-9 | -0.663 | 0.00881 | -0.046 | -75.19
-8.5 | -0.63 | 0.00847 | -0.046 | -74.381
-8 | -0.592 | 0.00818 | -0.047 | -72.422
-7.5 | -0.549 | 0.00791 | -0.047 | -69.49
-7 | -0.503 | 0.0077 | -0.048 | -65.297
-6.5 | -0.452 | 0.0075 | -0.049 | -60.276
-6 | -0.399 | 0.00731 | -0.049 | -54.501
-5.5 | -0.343 | 0.00714 | -0.05 | -47.942
-5 | -0.285 | 0.007 | -0.05 | -40.668
-4.5 | -0.225 | 0.00687 | -0.051 | -32.737
-4 | -0.164 | 0.00685 | -0.051 | -23.999
-3.5 | -0.103 | 0.00608 | -0.052 | -16.887
-3 | -0.041 | 0.00581 | -0.052 | -6.979
-2.5 | 0.022 | 0.00564 | -0.053 | 3.901
-2 | 0.085 | 0.00637 | -0.053 | 13.32
-1.5 | 0.148 | 0.0063 | -0.054 | 23.419
-1 | 0.21 | 0.00627 | -0.055 | 33.511
-0.5 | 0.273 | 0.00629 | -0.055 | 43.386
0 | 0.335 | 0.0063 | -0.056 | 53.215
0.5 | 0.398 | 0.00636 | -0.056 | 62.516
1 | 0.46 | 0.00686 | -0.057 | 67.077
1.5 | 0.522 | 0.00694 | -0.057 | 75.221
2 | 0.584 | 0.007 | -0.058 | 83.454
2.5 | 0.646 | 0.00713 | -0.059 | 90.629
3 | 0.708 | 0.00729 | -0.059 | 97.173
3.5 | 0.77 | 0.00744 | -0.06 | 103.422
4 | 0.831 | 0.00765 | -0.06 | 108.627
4.5 | 0.892 | 0.00786 | -0.061 | 113.563
5 | 0.953 | 0.00806 | -0.061 | 118.291
5.5 | 1.014 | 0.00841 | -0.062 | 120.483
6 | 1.074 | 0.00875 | -0.063 | 122.792
6.5 | 1.13 | 0.00742 | -0.063 | 152.314
7 | 1.184 | 0.00944 | -0.063 | 125.367
7.5 | 1.236 | 0.00996 | -0.064 | 124.081
8 | 1.284 | 0.01061 | -0.064 | 121.114
8.5 | 1.327 | 0.01143 | -0.065 | 116.108
9 | 1.365 | 0.01238 | -0.065 | 110.207
9.5 | 1.392 | 0.01471 | -0.065 | 94.63
10 | 1.416 | 0.01646 | -0.065 | 86.054
10.5 | 1.429 | 0.0189 | -0.065 | 75.624
11 | 1.438 | 0.02045 | -0.065 | 70.283
11.5 | 1.436 | 0.02217 | -0.066 | 64.799
12 | 1.425 | 0.02416 | -0.066 | 58.969
12.5 | 1.402 | 0.02648 | -0.066 | 52.969
13 | 1.369 | 0.02911 | -0.066 | 47.036
13.5 | 1.325 | 0.03211 | -0.066 | 41.256
14 | 1.27 | 0.03553 | -0.066 | 35.75
14.5 | 1.205 | 0.03944 | -0.066 | 30.567
15 | 1.131 | 0.04414 | -0.066 | 25.632
15.5 | 1.049 | 0.04989 | -0.066 | 21.025
16 | 0.959 | 0.05674 | -0.065 | 16.908

## 70. Re 4M Mach 0.25 (2)
BIGFOIL.COM POLAR EXPORT
s2027
S2027 |  |  |  | Cl Max: | 1.5431 | at alpha= | 15.5 | deg
XFOIL ncrit=9 |  |  |  | L/D Max: | 153.136 | at alpha= | 6.5 | deg
Re: | 4000000 |  |  | Cd Min: | 0.18192 | at alpha= | -17 | deg
Mach: | 0.25 |  |  | Cl=0 at alpha= | -2.7084 | deg
|  |  |  | @ Cl=0.1, Cd= | 0.005704
|  |  |  | @ Cl=0.4, Cd= | 0.005048
|  |  |  | @ Cl=0.6, Cd= | 0.0053447
alpha (deg) | Cl | Cd | Cm | Cl/Cd
-17 | -0.5193 | 0.18192 | 0.0027 | -2.8546
-16.5 | -0.5118 | 0.17226 | -0.0019 | -2.9711
-15.5 | -0.7205 | 0.10485 | -0.0338 | -6.8717
-15 | -0.7566 | 0.09093 | -0.0408 | -8.3207
-14.5 | -0.8486 | 0.06815 | -0.054 | -12.4519
-14 | -0.8661 | 0.05712 | -0.0609 | -15.1628
-13 | -0.9398 | 0.03094 | -0.0821 | -30.3749
-12.5 | -0.9246 | 0.02624 | -0.0852 | -35.2363
-12 | -0.94 | 0.02275 | -0.08 | -41.3187
-11.5 | -0.9337 | 0.02075 | -0.0736 | -44.9976
-11 | -0.9048 | 0.01878 | -0.07 | -48.1789
-10.5 | -0.8858 | 0.01533 | -0.0656 | -57.7821
-10 | -0.8392 | 0.01395 | -0.0635 | -60.1577
-9.5 | -0.7872 | 0.01297 | -0.0621 | -60.6939
-9 | -0.7337 | 0.01208 | -0.0608 | -60.7368
-8.5 | -0.6785 | 0.01132 | -0.0598 | -59.9382
-8 | -0.622 | 0.01067 | -0.0591 | -58.2943
-7.5 | -0.5638 | 0.01023 | -0.0586 | -55.1124
-7 | -0.5079 | 0.00944 | -0.0579 | -53.803
-6.5 | -0.4509 | 0.00876 | -0.0573 | -51.4726
-6 | -0.392 | 0.00835 | -0.0571 | -46.9461
-5.5 | -0.3327 | 0.00801 | -0.057 | -41.5356
-5 | -0.2729 | 0.00774 | -0.057 | -35.2584
-4.5 | -0.2133 | 0.00745 | -0.0571 | -28.6309
-4 | -0.1534 | 0.00722 | -0.0572 | -21.2465
-3.5 | -0.0933 | 0.00705 | -0.0574 | -13.234
-3 | -0.034 | 0.00671 | -0.0576 | -5.0671
-2.5 | 0.0243 | 0.0062 | -0.0578 | 3.9194
-2 | 0.083 | 0.00579 | -0.0581 | 14.3351
-1.5 | 0.1423 | 0.00549 | -0.0585 | 25.9199
-1 | 0.2015 | 0.00518 | -0.0588 | 38.8996
-0.5 | 0.2613 | 0.00503 | -0.0593 | 51.9483
0 | 0.3216 | 0.00501 | -0.0597 | 64.1916
0.5 | 0.3819 | 0.00503 | -0.0602 | 75.9245
1 | 0.4423 | 0.00509 | -0.0607 | 86.8959
1.5 | 0.5025 | 0.00517 | -0.0611 | 97.1954
2 | 0.5627 | 0.00527 | -0.0616 | 106.7742
2.5 | 0.6226 | 0.00539 | -0.062 | 115.5102
3 | 0.6824 | 0.00553 | -0.0623 | 123.3996
3.5 | 0.7419 | 0.00569 | -0.0627 | 130.3866
4 | 0.8011 | 0.00587 | -0.0629 | 136.4736
4.5 | 0.8599 | 0.00606 | -0.0631 | 141.8977
5 | 0.9183 | 0.00629 | -0.0632 | 145.9936
5.5 | 0.9763 | 0.00651 | -0.0632 | 149.9693
6 | 1.0333 | 0.00678 | -0.063 | 152.4041
6.5 | 1.0888 | 0.00711 | -0.0626 | 153.1364
7 | 1.1421 | 0.00747 | -0.0617 | 152.8916
7.5 | 1.1887 | 0.00789 | -0.0594 | 150.6591
8 | 1.2435 | 0.00872 | -0.0592 | 142.6032
8.5 | 1.287 | 0.00974 | -0.0569 | 132.1355
9 | 1.3242 | 0.01096 | -0.0536 | 120.8212
9.5 | 1.3598 | 0.01204 | -0.0499 | 112.9402
10 | 1.3821 | 0.01311 | -0.0439 | 105.4233
10.5 | 1.4011 | 0.01442 | -0.038 | 97.1637
11 | 1.4162 | 0.01621 | -0.0325 | 87.3658
11.5 | 1.4388 | 0.01793 | -0.0285 | 80.2454
12 | 1.461 | 0.01991 | -0.0251 | 73.3802
12.5 | 1.4828 | 0.02215 | -0.0221 | 66.9436
13 | 1.5005 | 0.0249 | -0.0194 | 60.261
13.5 | 1.5127 | 0.0283 | -0.017 | 53.4523
14 | 1.5262 | 0.03186 | -0.0153 | 47.9033
14.5 | 1.5366 | 0.03595 | -0.014 | 42.7427
15 | 1.5403 | 0.04097 | -0.0131 | 37.5958
15.5 | 1.5431 | 0.04641 | -0.0129 | 33.2493
16 | 1.5404 | 0.05275 | -0.0133 | 29.2019
16.5 | 1.5319 | 0.06009 | -0.0143 | 25.4934
17 | 1.5149 | 0.0689 | -0.0164 | 21.9869
17.5 | 1.4993 | 0.07803 | -0.0192 | 19.2144
18 | 1.4843 | 0.08752 | -0.0226 | 16.9596
18.5 | 1.4696 | 0.09738 | -0.0265 | 15.0914
19 | 1.4502 | 0.1083 | -0.0315 | 13.3906
19.5 | 1.4324 | 0.11933 | -0.0369 | 12.0037
20 | 1.4139 | 0.13073 | -0.043 | 10.8154

## 71. Re 4M Mach 0.50 (1)
BIGFOIL.COM POLAR EXPORT
s2027
S2027 |  |  |  | Cl Max: | 1.404 | at alpha= | 8.5 | deg
JavaFoil+Calcfoil stall+Eppler ext transition |  |  |  | L/D Max: | 130.912 | at alpha= | 4.5 | deg
Re: | 4000000 |  |  | Cd Min: | 0.00595 | at alpha= | -2.5 | deg
Mach: | 0.5 |  |  | Cl=0 at alpha= | -2.6786 | deg
|  |  |  | @ Cl=0.1, Cd= | 0.006765
|  |  |  | @ Cl=0.4, Cd= | 0.0067899
|  |  |  | @ Cl=0.6, Cd= | 0.0075593
alpha (deg) | Cl | Cd | Cm | Cl/Cd
-20 | -0.98 | 0.16293 | -0.025 | -6.017
-19.5 | -0.951 | 0.15716 | -0.025 | -6.053
-19 | -0.922 | 0.15216 | -0.025 | -6.06
-18.5 | -0.891 | 0.14912 | -0.024 | -5.976
-18 | -0.862 | 0.14604 | -0.024 | -5.906
-17.5 | -0.834 | 0.14057 | -0.024 | -5.936
-17 | -0.806 | 0.13708 | -0.025 | -5.883
-16.5 | -0.78 | 0.13846 | -0.025 | -5.632
-16 | -0.753 | 0.12616 | -0.026 | -5.966
-15.5 | -0.724 | 0.11986 | -0.026 | -6.04
-15 | -0.694 | 0.11668 | -0.025 | -5.947
-14.5 | -0.665 | 0.11331 | -0.024 | -5.867
-14 | -0.637 | 0.10805 | -0.024 | -5.891
-13.5 | -0.609 | 0.10406 | -0.024 | -5.848
-13 | -0.581 | 0.103 | -0.025 | -5.641
-12.5 | -0.553 | 0.09602 | -0.025 | -5.761
-12 | -0.524 | 0.09167 | -0.024 | -5.715
-11.5 | -0.495 | 0.08695 | -0.023 | -5.692
-11 | -0.467 | 0.08524 | -0.023 | -5.479
-10.5 | -0.439 | 0.08221 | -0.023 | -5.341
-10 | -0.411 | 0.07929 | -0.024 | -5.185
-9.5 | -0.383 | 0.07213 | -0.023 | -5.309
-9 | -0.355 | 0.06304 | -0.024 | -5.635
-8.5 | -0.328 | 0.05623 | -0.027 | -5.838
-8 | -0.354 | 0.01515 | -0.05 | -23.372
-7.5 | -0.331 | 0.0118 | -0.052 | -28.047
-7 | -0.302 | 0.00881 | -0.054 | -34.256
-6.5 | -0.438 | 0.00854 | -0.054 | -51.3
-6 | -0.413 | 0.00815 | -0.055 | -50.696
-5.5 | -0.367 | 0.00779 | -0.055 | -47.058
-5 | -0.31 | 0.00752 | -0.056 | -41.249
-4.5 | -0.248 | 0.00731 | -0.057 | -33.926
-4 | -0.182 | 0.00713 | -0.057 | -25.559
-3.5 | -0.114 | 0.00705 | -0.058 | -16.212
-3 | -0.045 | 0.0062 | -0.059 | -7.3
-2.5 | 0.025 | 0.00595 | -0.059 | 4.129
-2 | 0.095 | 0.00677 | -0.06 | 13.995
-1.5 | 0.165 | 0.0067 | -0.06 | 24.606
-1 | 0.235 | 0.00669 | -0.061 | 35.083
-0.5 | 0.305 | 0.0067 | -0.062 | 45.477
0 | 0.375 | 0.00675 | -0.062 | 55.53
0.5 | 0.444 | 0.00686 | -0.063 | 64.76
1 | 0.514 | 0.00696 | -0.064 | 73.826
1.5 | 0.583 | 0.00751 | -0.064 | 77.648
2 | 0.652 | 0.00771 | -0.065 | 84.57
2.5 | 0.721 | 0.00787 | -0.066 | 91.609
3 | 0.79 | 0.0081 | -0.066 | 97.519
3.5 | 0.859 | 0.00842 | -0.067 | 101.909
4 | 0.927 | 0.00877 | -0.067 | 105.671
4.5 | 0.991 | 0.00757 | -0.068 | 130.912
5 | 1.054 | 0.0092 | -0.068 | 114.632
5.5 | 1.117 | 0.0097 | -0.069 | 115.167
6 | 1.18 | 0.01024 | -0.069 | 115.159
6.5 | 1.24 | 0.01099 | -0.07 | 112.803
7 | 1.296 | 0.0118 | -0.07 | 109.759
7.5 | 1.346 | 0.01293 | -0.07 | 104.061
8 | 1.386 | 0.01436 | -0.071 | 96.47
8.5 | 1.404 | 0.01735 | -0.071 | 80.892
9 | 1.395 | 0.02186 | -0.07 | 63.834
9.5 | 1.348 | 0.02575 | -0.07 | 52.344
10 | 1.169 | 0.03027 | -0.07 | 38.626
10.5 | 0.838 | 0.03552 | -0.07 | 23.584
11 | 0.848 | 0.04612 | -0.068 | 18.381
11.5 | 0.827 | 0.06752 | -0.06 | 12.25
12 | 0.893 | 0.05722 | -0.067 | 15.611
12.5 | 0.832 | 0.09606 | -0.039 | 8.659
13 | 0.94 | 0.06721 | -0.066 | 13.982
13.5 | 0.956 | 0.07877 | -0.065 | 12.14

## 72. Re 4M Mach 0.50 (2)
BIGFOIL.COM POLAR EXPORT
s2027
S2027 |  |  |  | Cl Max: | 1.4316 | at alpha= | 11.5 | deg
XFOIL ncrit=9 |  |  |  | L/D Max: | 151.803 | at alpha= | 6 | deg
Re: | 4000000 |  |  | Cd Min: | 0.2567 | at alpha= | -20 | deg
Mach: | 0.5 |  |  | Cl=0 at alpha= | -2.7184 | deg
|  |  |  | @ Cl=0.1, Cd= | 0.0062281
|  |  |  | @ Cl=0.4, Cd= | 0.0053334
|  |  |  | @ Cl=0.6, Cd= | 0.0056181
alpha (deg) | Cl | Cd | Cm | Cl/Cd
-20 | -0.6465 | 0.2567 | 0.0376 | -2.5185
-19.5 | -0.6237 | 0.24771 | 0.0326 | -2.5179
-19 | -0.6016 | 0.23935 | 0.0277 | -2.5135
-18.5 | -0.5812 | 0.23053 | 0.0227 | -2.5211
-18 | -0.559 | 0.2225 | 0.018 | -2.5124
-17.5 | -0.537 | 0.2145 | 0.0133 | -2.5035
-17 | -0.5166 | 0.20581 | 0.0086 | -2.5101
-16.5 | -0.4962 | 0.19744 | 0.004 | -2.5132
-16 | -0.4776 | 0.18833 | -0.0006 | -2.536
-15.5 | -0.4597 | 0.17947 | -0.0052 | -2.5614
-15 | -0.4443 | 0.17018 | -0.0097 | -2.6108
-14.5 | -0.4239 | 0.16316 | -0.0136 | -2.5981
-14 | -0.408 | 0.15533 | -0.0172 | -2.6267
-13.5 | -0.371 | 0.14328 | -0.0298 | -2.5893
-13 | -0.3639 | 0.1341 | -0.0334 | -2.7136
-12.5 | -0.3596 | 0.12348 | -0.0383 | -2.9122
-12 | -0.3569 | 0.11321 | -0.0437 | -3.1525
-11.5 | -0.3502 | 0.10434 | -0.0485 | -3.3563
-11 | -0.35 | 0.09459 | -0.0539 | -3.7002
-10.5 | -0.3604 | 0.08356 | -0.0603 | -4.3131
-10 | -0.3836 | 0.07119 | -0.0677 | -5.3884
-9.5 | -0.4123 | 0.0579 | -0.0754 | -7.1209
-9 | -0.437 | 0.04514 | -0.0851 | -9.681
-8.5 | -0.4681 | 0.03499 | -0.0924 | -13.3781
-8 | -0.5052 | 0.02751 | -0.0938 | -18.3642
-7.5 | -0.5382 | 0.02244 | -0.0869 | -23.984
-7 | -0.5373 | 0.01672 | -0.0809 | -32.1352
-6.5 | -0.5005 | 0.01301 | -0.0761 | -38.4704
-6 | -0.4467 | 0.01081 | -0.0726 | -41.3228
-5.5 | -0.3829 | 0.00961 | -0.0702 | -39.8439
-5 | -0.316 | 0.00877 | -0.0685 | -36.0319
-4.5 | -0.2471 | 0.00821 | -0.0674 | -30.0974
-4 | -0.1778 | 0.00778 | -0.0666 | -22.8535
-3.5 | -0.1081 | 0.00746 | -0.0661 | -14.4906
-3 | -0.0383 | 0.00725 | -0.0659 | -5.2828
-2.5 | 0.0297 | 0.00682 | -0.0656 | 4.3548
-2 | 0.0964 | 0.00625 | -0.0656 | 15.424
-1.5 | 0.1639 | 0.00584 | -0.0657 | 28.0651
-1 | 0.2317 | 0.00551 | -0.0659 | 42.0508
-0.5 | 0.3 | 0.00533 | -0.0662 | 56.2852
0 | 0.3692 | 0.00532 | -0.0666 | 69.3985
0.5 | 0.4383 | 0.00535 | -0.067 | 81.9252
1 | 0.5074 | 0.00545 | -0.0673 | 93.1009
1.5 | 0.5763 | 0.00557 | -0.0676 | 103.465
2 | 0.6453 | 0.00571 | -0.0678 | 113.0123
2.5 | 0.7141 | 0.00589 | -0.0679 | 121.2394
3 | 0.7829 | 0.00608 | -0.0679 | 128.7664
3.5 | 0.8514 | 0.0063 | -0.0677 | 135.1429
4.5 | 0.9875 | 0.00682 | -0.0668 | 144.7947
5 | 1.0549 | 0.00711 | -0.0659 | 148.3685
5.5 | 1.1216 | 0.00744 | -0.0648 | 150.7527
6 | 1.1871 | 0.00782 | -0.0632 | 151.8031
6.5 | 1.2487 | 0.0083 | -0.0608 | 150.4458
7 | 1.3054 | 0.00886 | -0.0575 | 147.3363
7.5 | 1.3526 | 0.00947 | -0.0524 | 142.83
8 | 1.3845 | 0.01059 | -0.0453 | 130.7365
8.5 | 1.3991 | 0.01237 | -0.0367 | 113.1043
9 | 1.4022 | 0.01519 | -0.0286 | 92.3107
10 | 1.4179 | 0.02243 | -0.0178 | 63.2144
10.5 | 1.4147 | 0.02759 | -0.014 | 51.2758
11 | 1.4255 | 0.03226 | -0.0113 | 44.1878
11.5 | 1.4316 | 0.03761 | -0.0093 | 38.0643
12 | 1.4282 | 0.0441 | -0.008 | 32.3855
12.5 | 1.4223 | 0.05121 | -0.0076 | 27.7739
13 | 1.4066 | 0.05966 | -0.0084 | 23.5769
13.5 | 1.3852 | 0.06922 | -0.0104 | 20.0116
14 | 1.3616 | 0.07962 | -0.0137 | 17.1012
14.5 | 1.3336 | 0.09117 | -0.0183 | 14.6276
15 | 1.3083 | 0.10303 | -0.0237 | 12.6982
15.5 | 1.283 | 0.11555 | -0.0301 | 11.1034
16 | 1.2608 | 0.12819 | -0.0371 | 9.8354
16.5 | 1.2405 | 0.14109 | -0.0447 | 8.7923

## 73. Re 5M Mach 0.00 (1)
BIGFOIL.COM POLAR EXPORT
s2027
S2027 |  |  |  | Cl Max: | 1.471 | at alpha= | 12.5 | deg
JavaFoil+Calcfoil stall+Eppler ext transition |  |  |  | L/D Max: | 161.402 | at alpha= | 7.5 | deg
Re: | 5000000 |  |  | Cd Min: | 0.00557 | at alpha= | -2.5 | deg
Mach: | 0 |  |  | Cl=0 at alpha= | -2.675 | deg
|  |  |  | @ Cl=0.1, Cd= | 0.0062052
|  |  |  | @ Cl=0.4, Cd= | 0.006318
|  |  |  | @ Cl=0.6, Cd= | 0.006838
alpha (deg) | Cl | Cd | Cm | Cl/Cd
-17 | -0.668 | 0.11152 | -0.023 | -5.988
-16.5 | -0.679 | 0.10567 | -0.024 | -6.43
-16 | -0.689 | 0.10113 | -0.024 | -6.81
-15.5 | -0.697 | 0.09592 | -0.024 | -7.265
-15 | -0.703 | 0.09119 | -0.025 | -7.709
-14.5 | -0.708 | 0.08553 | -0.025 | -8.279
-14 | -0.721 | 0.07206 | -0.028 | -10.005
-13.5 | -0.753 | 0.0469 | -0.033 | -16.052
-13 | -0.776 | 0.03111 | -0.036 | -24.96
-12.5 | -0.787 | 0.02297 | -0.038 | -34.274
-12 | -0.791 | 0.01797 | -0.039 | -43.991
-11.5 | -0.788 | 0.0122 | -0.04 | -64.625
-11 | -0.78 | 0.01248 | -0.042 | -62.454
-10.5 | -0.772 | 0.00896 | -0.043 | -86.125
-10 | -0.743 | 0.00864 | -0.043 | -86.036
-9.5 | -0.71 | 0.00834 | -0.044 | -85.153
-9 | -0.674 | 0.00808 | -0.044 | -83.339
-8.5 | -0.634 | 0.00785 | -0.045 | -80.743
-8 | -0.59 | 0.00763 | -0.045 | -77.331
-7.5 | -0.544 | 0.00742 | -0.046 | -73.28
-7 | -0.494 | 0.00727 | -0.046 | -68.012
-6.5 | -0.443 | 0.00711 | -0.047 | -62.25
-6 | -0.389 | 0.00696 | -0.047 | -55.871
-5.5 | -0.334 | 0.00683 | -0.048 | -48.831
-5 | -0.277 | 0.00671 | -0.049 | -41.212
-4.5 | -0.218 | 0.0066 | -0.049 | -33.078
-4 | -0.159 | 0.00659 | -0.05 | -24.192
-3.5 | -0.1 | 0.00593 | -0.05 | -16.796
-3 | -0.039 | 0.00572 | -0.051 | -6.866
-2.5 | 0.021 | 0.00557 | -0.051 | 3.831
-2 | 0.082 | 0.00622 | -0.052 | 13.202
-1.5 | 0.143 | 0.00617 | -0.052 | 23.139
-1 | 0.204 | 0.00615 | -0.053 | 33.115
-0.5 | 0.264 | 0.00613 | -0.053 | 43.07
0 | 0.325 | 0.00617 | -0.054 | 52.65
0.5 | 0.385 | 0.0062 | -0.055 | 62.18
1 | 0.446 | 0.00668 | -0.055 | 66.702
1.5 | 0.506 | 0.0067 | -0.056 | 75.559
2 | 0.566 | 0.00677 | -0.056 | 83.562
2.5 | 0.626 | 0.00689 | -0.057 | 90.861
3 | 0.686 | 0.007 | -0.057 | 98.026
3.5 | 0.746 | 0.00712 | -0.058 | 104.749
4 | 0.805 | 0.00728 | -0.058 | 110.571
4.5 | 0.865 | 0.00745 | -0.059 | 115.975
5 | 0.924 | 0.00765 | -0.06 | 120.803
5.5 | 0.982 | 0.00789 | -0.06 | 124.574
6 | 1.041 | 0.00814 | -0.061 | 127.844
6.5 | 1.099 | 0.00845 | -0.061 | 129.956
7 | 1.155 | 0.0089 | -0.062 | 129.752
7.5 | 1.205 | 0.00746 | -0.062 | 161.402
8 | 1.253 | 0.00981 | -0.062 | 127.73
8.5 | 1.297 | 0.01048 | -0.063 | 123.846
9 | 1.338 | 0.01126 | -0.063 | 118.876
9.5 | 1.373 | 0.01273 | -0.063 | 107.813
10 | 1.402 | 0.0144 | -0.064 | 97.365
10.5 | 1.427 | 0.01569 | -0.064 | 90.937
11 | 1.446 | 0.01728 | -0.064 | 83.65
11.5 | 1.46 | 0.01852 | -0.064 | 78.837
12 | 1.469 | 0.01988 | -0.065 | 73.895
12.5 | 1.471 | 0.02145 | -0.065 | 68.593
13 | 1.467 | 0.02321 | -0.065 | 63.21
13.5 | 1.457 | 0.02513 | -0.065 | 57.983
14 | 1.441 | 0.02729 | -0.065 | 52.792
14.5 | 1.42 | 0.02949 | -0.066 | 48.152
15 | 1.393 | 0.0324 | -0.066 | 42.981
15.5 | 1.361 | 0.03537 | -0.066 | 38.488
16 | 1.326 | 0.0386 | -0.066 | 34.367
16.5 | 1.288 | 0.04222 | -0.066 | 30.51
17 | 1.247 | 0.04641 | -0.066 | 26.865
17.5 | 1.204 | 0.05093 | -0.066 | 23.632

## 74. Re 5M Mach 0.00 (2)
BIGFOIL.COM POLAR EXPORT
s2027
S2027 |  |  |  | Cl Max: | 1.6349 | at alpha= | 18 | deg
XFOIL ncrit=9 |  |  |  | L/D Max: | 155.371 | at alpha= | 6.5 | deg
Re: | 5000000 |  |  | Cd Min: | 0.0873 | at alpha= | -20 | deg
Mach: | 0 |  |  | Cl=0 at alpha= | -2.7058 | deg
|  |  |  | @ Cl=0.1, Cd= | 0.0055181
|  |  |  | @ Cl=0.4, Cd= | 0.0048422
|  |  |  | @ Cl=0.6, Cd= | 0.0051314
alpha (deg) | Cl | Cd | Cm | Cl/Cd
-20 | -1.1686 | 0.0873 | -0.0435 | -13.386
-19.5 | -1.2736 | 0.06465 | -0.0563 | -19.6999
-19 | -1.2833 | 0.05667 | -0.0605 | -22.6451
-18.5 | -1.3222 | 0.0448 | -0.0677 | -29.5134
-18 | -1.3369 | 0.03676 | -0.0724 | -36.3683
-17.5 | -1.3342 | 0.03153 | -0.0746 | -42.3153
-17 | -1.3239 | 0.02768 | -0.0754 | -47.8288
-16.5 | -1.3085 | 0.02481 | -0.075 | -52.7408
-16 | -1.3017 | 0.02193 | -0.073 | -59.357
-15.5 | -1.2918 | 0.02001 | -0.0691 | -64.5577
-15 | -1.2737 | 0.0189 | -0.0644 | -67.3915
-14.5 | -1.2319 | 0.01771 | -0.0638 | -69.5596
-14 | -1.1954 | 0.01687 | -0.0614 | -70.8595
-13.5 | -1.1546 | 0.01604 | -0.0597 | -71.9825
-13 | -1.1119 | 0.01513 | -0.0582 | -73.4898
-12.5 | -1.0636 | 0.01458 | -0.0574 | -72.9492
-12 | -1.0159 | 0.01388 | -0.0565 | -73.1916
-11.5 | -0.967 | 0.01319 | -0.0558 | -73.3131
-11 | -0.9223 | 0.01191 | -0.0545 | -77.4391
-10.5 | -0.8713 | 0.01123 | -0.054 | -77.5868
-10 | -0.8182 | 0.01077 | -0.0537 | -75.9703
-9.5 | -0.7645 | 0.01032 | -0.0535 | -74.0795
-9 | -0.7103 | 0.00988 | -0.0534 | -71.8927
-8.5 | -0.6556 | 0.00949 | -0.0534 | -69.0832
-8 | -0.6002 | 0.00914 | -0.0534 | -65.6674
-7.5 | -0.5444 | 0.00883 | -0.0535 | -61.6535
-7 | -0.4885 | 0.0085 | -0.0535 | -57.4706
-6.5 | -0.4335 | 0.00798 | -0.0535 | -54.3233
-6 | -0.3771 | 0.00767 | -0.0536 | -49.1656
-5.5 | -0.3201 | 0.00745 | -0.0539 | -42.9664
-5 | -0.2628 | 0.00725 | -0.0542 | -36.2483
-4.5 | -0.2054 | 0.00707 | -0.0545 | -29.0523
-4 | -0.148 | 0.00686 | -0.0548 | -21.5743
-3.5 | -0.0902 | 0.00673 | -0.0551 | -13.4027
-3 | -0.0333 | 0.0064 | -0.0554 | -5.2031
-2 | 0.0799 | 0.00562 | -0.0561 | 14.2171
-1.5 | 0.1371 | 0.00533 | -0.0566 | 25.7223
-1 | 0.1944 | 0.00508 | -0.057 | 38.2677
-0.5 | 0.2517 | 0.00485 | -0.0575 | 51.8969
0 | 0.3098 | 0.00482 | -0.058 | 64.2739
0.5 | 0.3678 | 0.00482 | -0.0585 | 76.3071
1 | 0.4259 | 0.00486 | -0.059 | 87.6337
1.5 | 0.4839 | 0.00493 | -0.0595 | 98.1542
2 | 0.5418 | 0.00502 | -0.06 | 107.9283
2.5 | 0.5994 | 0.00513 | -0.0604 | 116.8421
3 | 0.6568 | 0.00526 | -0.0609 | 124.8669
3.5 | 0.714 | 0.00541 | -0.0613 | 131.9778
4 | 0.7707 | 0.00558 | -0.0616 | 138.1183
4.5 | 0.8273 | 0.00576 | -0.062 | 143.6285
5 | 0.8835 | 0.00594 | -0.0623 | 148.7374
5.5 | 0.9393 | 0.00614 | -0.0626 | 152.9805
6 | 0.9936 | 0.00643 | -0.0626 | 154.5257
6.5 | 1.0472 | 0.00674 | -0.0626 | 155.3709
7 | 1.0991 | 0.00712 | -0.0622 | 154.368
7.5 | 1.1476 | 0.00759 | -0.0613 | 151.1989
8 | 1.1961 | 0.00822 | -0.0605 | 145.5109
9 | 1.2846 | 0.00998 | -0.0577 | 128.7174
9.5 | 1.3266 | 0.01085 | -0.0559 | 122.2673
10 | 1.3668 | 0.01171 | -0.0539 | 116.7208
10.5 | 1.4036 | 0.0126 | -0.0513 | 111.3968
11.5 | 1.4494 | 0.01457 | -0.0414 | 99.4784
12 | 1.4736 | 0.01567 | -0.0374 | 94.0396
12.5 | 1.4996 | 0.01686 | -0.0341 | 88.9442
13 | 1.5223 | 0.01837 | -0.0308 | 82.8688
13.5 | 1.5435 | 0.02013 | -0.0279 | 76.6766
14 | 1.565 | 0.02204 | -0.0254 | 71.0073
14.5 | 1.5844 | 0.02428 | -0.0232 | 65.2554
15 | 1.5995 | 0.027 | -0.0211 | 59.2407
15.5 | 1.6125 | 0.0301 | -0.0194 | 53.5714
16 | 1.6218 | 0.03374 | -0.0181 | 48.0676
16.5 | 1.6231 | 0.03843 | -0.017 | 42.2352
17 | 1.6311 | 0.04277 | -0.0167 | 38.1365
17.5 | 1.6343 | 0.04785 | -0.0168 | 34.1546
18 | 1.6349 | 0.05351 | -0.0174 | 30.5532
18.5 | 1.6329 | 0.05971 | -0.0184 | 27.3472
19 | 1.6268 | 0.06676 | -0.02 | 24.3679
19.5 | 1.6181 | 0.07445 | -0.0222 | 21.734
20 | 1.6091 | 0.08249 | -0.025 | 19.5066

## 75. Re 5M Mach 0.10 (1)
BIGFOIL.COM POLAR EXPORT
s2027
S2027 |  |  |  | Cl Max: | 1.465 | at alpha= | 12 | deg
JavaFoil+Calcfoil stall+Eppler ext transition |  |  |  | L/D Max: | 129.763 | at alpha= | 7 | deg
Re: | 5000000 |  |  | Cd Min: | 0.00558 | at alpha= | -2.5 | deg
Mach: | 0.1 |  |  | Cl=0 at alpha= | -2.675 | deg
|  |  |  | @ Cl=0.1, Cd= | 0.0062188
|  |  |  | @ Cl=0.4, Cd= | 0.0063144
|  |  |  | @ Cl=0.6, Cd= | 0.0068662
alpha (deg) | Cl | Cd | Cm | Cl/Cd
-16.5 | -0.642 | 0.10687 | -0.024 | -6.011
-16 | -0.655 | 0.10195 | -0.024 | -6.426
-15.5 | -0.667 | 0.09635 | -0.025 | -6.923
-15 | -0.677 | 0.09111 | -0.025 | -7.428
-14.5 | -0.684 | 0.08637 | -0.025 | -7.92
-14 | -0.688 | 0.08237 | -0.026 | -8.354
-13.5 | -0.708 | 0.06404 | -0.03 | -11.061
-13 | -0.739 | 0.04141 | -0.034 | -17.848
-12.5 | -0.764 | 0.02646 | -0.037 | -28.876
-12 | -0.773 | 0.01978 | -0.039 | -39.061
-11.5 | -0.774 | 0.01574 | -0.04 | -49.186
-11 | -0.77 | 0.01184 | -0.042 | -64.992
-10.5 | -0.757 | 0.0126 | -0.043 | -60.123
-10 | -0.74 | 0.00872 | -0.044 | -84.821
-9.5 | -0.708 | 0.00843 | -0.044 | -84.005
-9 | -0.673 | 0.00814 | -0.045 | -82.648
-8.5 | -0.634 | 0.00791 | -0.045 | -80.152
-8 | -0.591 | 0.00767 | -0.046 | -77.031
-7.5 | -0.545 | 0.00746 | -0.046 | -73.043
-7 | -0.496 | 0.0073 | -0.047 | -67.921
-6.5 | -0.444 | 0.00714 | -0.047 | -62.234
-6 | -0.391 | 0.00698 | -0.048 | -55.928
-5.5 | -0.335 | 0.00685 | -0.048 | -48.894
-5 | -0.278 | 0.00673 | -0.049 | -41.295
-4.5 | -0.219 | 0.00662 | -0.049 | -33.161
-4 | -0.16 | 0.0066 | -0.05 | -24.258
-3.5 | -0.1 | 0.00594 | -0.05 | -16.831
-3 | -0.039 | 0.00574 | -0.051 | -6.883
-2.5 | 0.021 | 0.00558 | -0.051 | 3.842
-2 | 0.083 | 0.00623 | -0.052 | 13.239
-1.5 | 0.144 | 0.00619 | -0.053 | 23.19
-1 | 0.205 | 0.00615 | -0.053 | 33.276
-0.5 | 0.266 | 0.00616 | -0.054 | 43.13
0 | 0.326 | 0.00617 | -0.054 | 52.917
0.5 | 0.387 | 0.00621 | -0.055 | 62.301
1 | 0.448 | 0.0067 | -0.055 | 66.845
1.5 | 0.508 | 0.00671 | -0.056 | 75.745
2 | 0.569 | 0.00683 | -0.056 | 83.338
2.5 | 0.629 | 0.0069 | -0.057 | 91.207
3 | 0.689 | 0.00702 | -0.058 | 98.199
3.5 | 0.749 | 0.00717 | -0.058 | 104.518
4 | 0.809 | 0.00735 | -0.059 | 110.064
4.5 | 0.869 | 0.00747 | -0.059 | 116.243
5 | 0.928 | 0.00773 | -0.06 | 120.152
5.5 | 0.987 | 0.00797 | -0.06 | 123.879
6 | 1.046 | 0.00824 | -0.061 | 126.994
6.5 | 1.104 | 0.00856 | -0.062 | 128.902
7 | 1.161 | 0.00894 | -0.062 | 129.763
7.5 | 1.21 | 0.00933 | -0.062 | 129.697
8 | 1.258 | 0.00991 | -0.063 | 127.017
8.5 | 1.302 | 0.01059 | -0.063 | 122.985
9 | 1.343 | 0.01141 | -0.063 | 117.711
9.5 | 1.375 | 0.01327 | -0.064 | 103.652
10 | 1.405 | 0.01462 | -0.064 | 96.084
10.5 | 1.429 | 0.01595 | -0.064 | 89.603
11 | 1.446 | 0.0176 | -0.064 | 82.185
11.5 | 1.459 | 0.01889 | -0.065 | 77.242
12 | 1.465 | 0.02033 | -0.065 | 72.058
12.5 | 1.465 | 0.02198 | -0.065 | 66.646
13 | 1.457 | 0.02376 | -0.065 | 61.341
13.5 | 1.443 | 0.02582 | -0.065 | 55.914
14 | 1.423 | 0.02812 | -0.066 | 50.618
14.5 | 1.398 | 0.03044 | -0.066 | 45.918
15 | 1.365 | 0.03356 | -0.066 | 40.682
15.5 | 1.329 | 0.03665 | -0.066 | 36.27
16 | 1.289 | 0.04025 | -0.066 | 32.02
16.5 | 1.245 | 0.04418 | -0.066 | 28.178
17 | 1.198 | 0.04876 | -0.066 | 24.568

## 76. Re 5M Mach 0.10 (2)
BIGFOIL.COM POLAR EXPORT
s2027
S2027 |  |  |  | Cl Max: | 1.624 | at alpha= | 17.5 | deg
XFOIL ncrit=9 |  |  |  | L/D Max: | 155.457 | at alpha= | 6.5 | deg
Re: | 5000000 |  |  | Cd Min: | 0.1551 | at alpha= | -20 | deg
Mach: | 0.1 |  |  | Cl=0 at alpha= | -2.707 | deg
|  |  |  | @ Cl=0.1, Cd= | 0.0055893
|  |  |  | @ Cl=0.4, Cd= | 0.0048582
|  |  |  | @ Cl=0.6, Cd= | 0.0051436
alpha (deg) | Cl | Cd | Cm | Cl/Cd
-20 | -0.8234 | 0.1551 | -0.0034 | -5.3088
-19 | -1.0875 | 0.08882 | -0.0428 | -12.2439
-18.5 | -1.2273 | 0.06075 | -0.0592 | -20.2025
-18 | -1.2809 | 0.04654 | -0.0682 | -27.5226
-17.5 | -1.2932 | 0.03848 | -0.0731 | -33.6071
-17 | -1.2882 | 0.03309 | -0.0757 | -38.9302
-16.5 | -1.2732 | 0.02935 | -0.0768 | -43.3799
-16 | -1.2731 | 0.02492 | -0.0768 | -51.0875
-15.5 | -1.2664 | 0.02197 | -0.0748 | -57.6422
-15 | -1.2486 | 0.02039 | -0.0715 | -61.2359
-14 | -1.1937 | 0.01783 | -0.0651 | -66.949
-13 | -1.1159 | 0.01578 | -0.0607 | -70.7161
-12.5 | -1.0683 | 0.01515 | -0.0596 | -70.5149
-12 | -1.0213 | 0.01435 | -0.0584 | -71.1707
-11.5 | -0.9728 | 0.01357 | -0.0574 | -71.6875
-11 | -0.9217 | 0.01297 | -0.0568 | -71.064
-10.5 | -0.8775 | 0.01148 | -0.0553 | -76.4373
-10 | -0.8243 | 0.01095 | -0.0549 | -75.2785
-9.5 | -0.7701 | 0.01048 | -0.0546 | -73.4828
-9 | -0.7155 | 0.01002 | -0.0543 | -71.4072
-8.5 | -0.6603 | 0.0096 | -0.0542 | -68.7812
-8 | -0.6046 | 0.00924 | -0.0541 | -65.4329
-7.5 | -0.5483 | 0.00891 | -0.0541 | -61.5376
-7 | -0.492 | 0.00856 | -0.0541 | -57.4766
-6.5 | -0.4365 | 0.00805 | -0.054 | -54.2236
-6 | -0.3797 | 0.00771 | -0.0541 | -49.2477
-5.5 | -0.3223 | 0.00748 | -0.0543 | -43.0882
-5 | -0.2646 | 0.00727 | -0.0546 | -36.3961
-4.5 | -0.2067 | 0.00709 | -0.0549 | -29.1537
-4 | -0.1489 | 0.00688 | -0.0551 | -21.6424
-3.5 | -0.0908 | 0.00674 | -0.0555 | -13.4718
-3 | -0.0335 | 0.00643 | -0.0558 | -5.21
-1.5 | 0.138 | 0.00535 | -0.0569 | 25.7944
-1 | 0.1956 | 0.00509 | -0.0573 | 38.4283
-0.5 | 0.2532 | 0.00487 | -0.0578 | 51.9918
0 | 0.3117 | 0.00484 | -0.0583 | 64.4008
0.5 | 0.3701 | 0.00483 | -0.0588 | 76.6253
1.5 | 0.4868 | 0.00494 | -0.0597 | 98.5425
2 | 0.5451 | 0.00503 | -0.0602 | 108.3698
2.5 | 0.6031 | 0.00515 | -0.0607 | 117.1068
3.5 | 0.7184 | 0.00544 | -0.0615 | 132.0588
4 | 0.7756 | 0.00561 | -0.0619 | 138.2531
4.5 | 0.8325 | 0.00578 | -0.0622 | 144.0311
5 | 0.8892 | 0.00596 | -0.0625 | 149.1946
5.5 | 0.9453 | 0.00616 | -0.0627 | 153.4578
6 | 1 | 0.00647 | -0.0628 | 154.5595
6.5 | 1.054 | 0.00678 | -0.0627 | 155.4572
7 | 1.1062 | 0.00716 | -0.0623 | 154.4972
7.5 | 1.1549 | 0.00765 | -0.0613 | 150.9673
8 | 1.2033 | 0.0083 | -0.0604 | 144.9759
8.5 | 1.2492 | 0.00912 | -0.0591 | 136.9737
9 | 1.2917 | 0.01008 | -0.0573 | 128.1448
9.5 | 1.3328 | 0.01101 | -0.0552 | 121.0536
10 | 1.3726 | 0.01187 | -0.0529 | 115.6361
10.5 | 1.4075 | 0.01282 | -0.0499 | 109.7894
11 | 1.4265 | 0.01383 | -0.044 | 103.1453
11.5 | 1.45 | 0.01487 | -0.0394 | 97.5118
12 | 1.4748 | 0.01604 | -0.0355 | 91.9451
12.5 | 1.5 | 0.01737 | -0.0322 | 86.3558
13 | 1.5219 | 0.01904 | -0.0289 | 79.9317
13.5 | 1.5435 | 0.02089 | -0.0261 | 73.887
14 | 1.5643 | 0.02298 | -0.0237 | 68.0722
14.5 | 1.5823 | 0.02545 | -0.0215 | 62.1729
15 | 1.596 | 0.02845 | -0.0195 | 56.0984
15.5 | 1.607 | 0.03188 | -0.0179 | 50.4078
16 | 1.6142 | 0.03593 | -0.0167 | 44.9262
16.5 | 1.6158 | 0.04085 | -0.016 | 39.5545
17 | 1.6226 | 0.0455 | -0.0159 | 35.6615
17.5 | 1.624 | 0.05101 | -0.0162 | 31.8369
18 | 1.6223 | 0.05714 | -0.017 | 28.3917
18.5 | 1.6186 | 0.06381 | -0.0184 | 25.3659
19 | 1.6105 | 0.07134 | -0.0204 | 22.575
19.5 | 1.6001 | 0.07956 | -0.023 | 20.1119
20 | 1.5886 | 0.08824 | -0.0262 | 18.0032

## 77. Re 5M Mach 0.25 (1)
BIGFOIL.COM POLAR EXPORT
s2027
S2027 |  |  |  | Cl Max: | 1.441 | at alpha= | 11 | deg
JavaFoil+Calcfoil stall+Eppler ext transition |  |  |  | L/D Max: | 127.712 | at alpha= | 7 | deg
Re: | 5000000 |  |  | Cd Min: | 0.00563 | at alpha= | -2.5 | deg
Mach: | 0.25 |  |  | Cl=0 at alpha= | -2.6746 | deg
|  |  |  | @ Cl=0.1, Cd= | 0.0063105
|  |  |  | @ Cl=0.4, Cd= | 0.0063158
|  |  |  | @ Cl=0.6, Cd= | 0.006951
alpha (deg) | Cl | Cd | Cm | Cl/Cd
-15 | -0.432 | 0.09329 | -0.026 | -4.63
-14.5 | -0.471 | 0.08755 | -0.026 | -5.384
-14 | -0.507 | 0.08135 | -0.027 | -6.233
-13.5 | -0.54 | 0.0735 | -0.029 | -7.352
-13 | -0.566 | 0.0693 | -0.029 | -8.16
-12.5 | -0.589 | 0.06229 | -0.03 | -9.453
-12 | -0.607 | 0.05578 | -0.032 | -10.875
-11.5 | -0.615 | 0.05205 | -0.032 | -11.82
-11 | -0.673 | 0.02242 | -0.04 | -30.005
-10.5 | -0.691 | 0.01527 | -0.042 | -45.29
-10 | -0.693 | 0.01248 | -0.044 | -55.572
-9.5 | -0.689 | 0.00893 | -0.045 | -77.189
-9 | -0.663 | 0.00853 | -0.046 | -77.681
-8.5 | -0.63 | 0.00822 | -0.046 | -76.651
-8 | -0.592 | 0.00794 | -0.047 | -74.594
-7.5 | -0.549 | 0.00768 | -0.047 | -71.502
-7 | -0.503 | 0.00749 | -0.048 | -67.083
-6.5 | -0.452 | 0.0073 | -0.049 | -61.94
-6 | -0.399 | 0.00711 | -0.049 | -56.032
-5.5 | -0.343 | 0.00696 | -0.05 | -49.197
-5 | -0.285 | 0.00682 | -0.05 | -41.699
-4.5 | -0.225 | 0.0067 | -0.051 | -33.595
-4 | -0.164 | 0.00667 | -0.051 | -24.64
-3.5 | -0.103 | 0.00607 | -0.052 | -16.919
-3 | -0.041 | 0.00581 | -0.052 | -6.983
-2.5 | 0.022 | 0.00563 | -0.053 | 3.907
-2 | 0.085 | 0.00632 | -0.053 | 13.41
-1.5 | 0.148 | 0.00628 | -0.054 | 23.501
-1 | 0.21 | 0.00623 | -0.055 | 33.739
-0.5 | 0.273 | 0.00624 | -0.055 | 43.685
0 | 0.335 | 0.00627 | -0.056 | 53.466
0.5 | 0.398 | 0.0063 | -0.056 | 63.12
1 | 0.46 | 0.00679 | -0.057 | 67.774
1.5 | 0.522 | 0.00684 | -0.057 | 76.333
2 | 0.584 | 0.00692 | -0.058 | 84.427
2.5 | 0.646 | 0.00704 | -0.059 | 91.769
3 | 0.708 | 0.00716 | -0.059 | 98.962
3.5 | 0.77 | 0.00733 | -0.06 | 104.992
4 | 0.831 | 0.00752 | -0.06 | 110.532
4.5 | 0.892 | 0.0077 | -0.061 | 115.908
5 | 0.953 | 0.00797 | -0.061 | 119.527
5.5 | 1.014 | 0.00825 | -0.062 | 122.901
6 | 1.074 | 0.00854 | -0.063 | 125.703
6.5 | 1.133 | 0.00893 | -0.063 | 126.907
7 | 1.185 | 0.00928 | -0.063 | 127.712
7.5 | 1.237 | 0.0098 | -0.064 | 126.194
8 | 1.285 | 0.01048 | -0.064 | 122.626
8.5 | 1.328 | 0.01128 | -0.065 | 117.694
9 | 1.364 | 0.01286 | -0.065 | 106.037
9.5 | 1.394 | 0.01441 | -0.065 | 96.78
10 | 1.419 | 0.016 | -0.065 | 88.668
10.5 | 1.432 | 0.0182 | -0.065 | 78.691
11 | 1.441 | 0.01956 | -0.066 | 73.667
11.5 | 1.44 | 0.02114 | -0.066 | 68.089
12 | 1.428 | 0.02302 | -0.066 | 62.036
12.5 | 1.406 | 0.0252 | -0.066 | 55.788
13 | 1.373 | 0.02768 | -0.066 | 49.583
13.5 | 1.328 | 0.03054 | -0.066 | 43.504
14 | 1.274 | 0.03376 | -0.066 | 37.727
14.5 | 1.209 | 0.03735 | -0.066 | 32.376
15 | 1.135 | 0.04176 | -0.066 | 27.187
15.5 | 1.053 | 0.04705 | -0.066 | 22.379
16 | 0.964 | 0.0533 | -0.066 | 18.083

## 78. Re 5M Mach 0.25 (2)
BIGFOIL.COM POLAR EXPORT
s2027
S2027 |  |  |  | Cl Max: | 1.5679 | at alpha= | 15 | deg
XFOIL ncrit=9 |  |  |  | L/D Max: | 155.729 | at alpha= | 6 | deg
Re: | 5000000 |  |  | Cd Min: | 0.191 | at alpha= | -17.5 | deg
Mach: | 0.25 |  |  | Cl=0 at alpha= | -2.7103 | deg
|  |  |  | @ Cl=0.1, Cd= | 0.0056268
|  |  |  | @ Cl=0.4, Cd= | 0.0049322
|  |  |  | @ Cl=0.6, Cd= | 0.0051966
alpha (deg) | Cl | Cd | Cm | Cl/Cd
-17.5 | -0.5297 | 0.191 | 0.0068 | -2.7733
-17 | -0.5199 | 0.1814 | 0.0024 | -2.866
-16 | -0.7648 | 0.10608 | -0.0335 | -7.2097
-15.5 | -0.8909 | 0.07872 | -0.0485 | -11.3173
-15 | -0.9124 | 0.06762 | -0.0545 | -13.493
-14.5 | -0.9765 | 0.04981 | -0.0672 | -19.6045
-13.5 | -1.0036 | 0.03185 | -0.0799 | -31.5102
-13 | -1.0093 | 0.02435 | -0.0857 | -41.4497
-12.5 | -1.0115 | 0.0218 | -0.0804 | -46.3991
-12 | -1.0082 | 0.01962 | -0.0736 | -51.3863
-11.5 | -0.9776 | 0.01772 | -0.0699 | -55.1693
-11 | -0.938 | 0.0161 | -0.0671 | -58.2609
-10.5 | -0.8929 | 0.0147 | -0.0649 | -60.7415
-10 | -0.8473 | 0.01314 | -0.0627 | -64.4825
-9.5 | -0.7989 | 0.01169 | -0.0608 | -68.3405
-9 | -0.743 | 0.01098 | -0.0598 | -67.6685
-8.5 | -0.6858 | 0.01041 | -0.059 | -65.879
-8 | -0.6281 | 0.00986 | -0.0584 | -63.7018
-7.5 | -0.5695 | 0.00942 | -0.0579 | -60.4565
-7 | -0.511 | 0.00896 | -0.0575 | -57.0312
-6.5 | -0.4519 | 0.00857 | -0.0573 | -52.7305
-6 | -0.3941 | 0.00796 | -0.0569 | -49.5101
-5.5 | -0.3345 | 0.00764 | -0.0568 | -43.7827
-5 | -0.2745 | 0.00739 | -0.0568 | -37.1448
-4.5 | -0.2143 | 0.0072 | -0.057 | -29.7639
-4 | -0.1543 | 0.00697 | -0.0571 | -22.1377
-3.5 | -0.094 | 0.0068 | -0.0574 | -13.8235
-3 | -0.0339 | 0.00662 | -0.0576 | -5.1208
-2.5 | 0.0246 | 0.00611 | -0.0578 | 4.0262
-2 | 0.0835 | 0.00571 | -0.0581 | 14.6235
-1.5 | 0.143 | 0.00541 | -0.0585 | 26.4325
-1 | 0.2024 | 0.00515 | -0.0589 | 39.301
-0.5 | 0.262 | 0.00494 | -0.0594 | 53.0364
0 | 0.3223 | 0.0049 | -0.0599 | 65.7755
1 | 0.443 | 0.00495 | -0.0608 | 89.4949
1.5 | 0.5034 | 0.00503 | -0.0613 | 100.0795
2 | 0.5636 | 0.00513 | -0.0618 | 109.8635
2.5 | 0.6237 | 0.00524 | -0.0622 | 119.0267
3 | 0.6836 | 0.00538 | -0.0626 | 127.0632
3.5 | 0.7433 | 0.00554 | -0.0629 | 134.1697
4.5 | 0.8617 | 0.0059 | -0.0634 | 146.0508
5 | 0.9205 | 0.0061 | -0.0636 | 150.9016
5.5 | 0.9787 | 0.00634 | -0.0636 | 154.3691
6 | 1.0356 | 0.00665 | -0.0635 | 155.7293
7 | 1.145 | 0.00744 | -0.0623 | 153.8978
7.5 | 1.1954 | 0.00795 | -0.061 | 150.3648
8 | 1.2439 | 0.00865 | -0.0594 | 143.8035
8.5 | 1.2881 | 0.00964 | -0.0571 | 133.6203
9 | 1.3277 | 0.01074 | -0.0542 | 123.622
9.5 | 1.3651 | 0.01178 | -0.0508 | 115.8829
10 | 1.3927 | 0.01273 | -0.0455 | 109.403
10.5 | 1.408 | 0.01406 | -0.0389 | 100.1422
11 | 1.4296 | 0.01549 | -0.0339 | 92.2918
11.5 | 1.4542 | 0.01701 | -0.0299 | 85.4909
12 | 1.479 | 0.01874 | -0.0264 | 78.9221
12.5 | 1.4995 | 0.02093 | -0.0231 | 71.6436
13 | 1.5209 | 0.02331 | -0.0204 | 65.2467
13.5 | 1.5384 | 0.02617 | -0.0179 | 58.7849
14 | 1.5533 | 0.02948 | -0.0159 | 52.69
14.5 | 1.5633 | 0.03342 | -0.0142 | 46.7774
15 | 1.5679 | 0.03815 | -0.013 | 41.0983
15.5 | 1.5668 | 0.04381 | -0.0125 | 35.7635
16 | 1.5644 | 0.04994 | -0.0126 | 31.3256
16.5 | 1.5623 | 0.05638 | -0.0132 | 27.7102
17 | 1.56 | 0.06316 | -0.0144 | 24.6992
17.5 | 1.5498 | 0.07121 | -0.0164 | 21.7638
18 | 1.5357 | 0.08024 | -0.0193 | 19.1388
18.5 | 1.5209 | 0.0897 | -0.0228 | 16.9554
19 | 1.5022 | 0.10017 | -0.0272 | 14.9965
19.5 | 1.4842 | 0.11088 | -0.0322 | 13.3856
20 | 1.4641 | 0.12226 | -0.0379 | 11.9753

## 79. Re 5M Mach 0.50 (1)
BIGFOIL.COM POLAR EXPORT
s2027
S2027 |  |  |  | Cl Max: | 1.403 | at alpha= | 8.5 | deg
JavaFoil+Calcfoil stall+Eppler ext transition |  |  |  | L/D Max: | 136.94 | at alpha= | 5 | deg
Re: | 5000000 |  |  | Cd Min: | 0.00575 | at alpha= | -2 | deg
Mach: | 0.5 |  |  | Cl=0 at alpha= | -2.6786 | deg
|  |  |  | @ Cl=0.1, Cd= | 0.005815
|  |  |  | @ Cl=0.4, Cd= | 0.006749
|  |  |  | @ Cl=0.6, Cd= | 0.0074719
alpha (deg) | Cl | Cd | Cm | Cl/Cd
-20 | -0.982 | 0.15831 | -0.026 | -6.204
-19.5 | -0.953 | 0.15216 | -0.026 | -6.266
-19 | -0.923 | 0.14816 | -0.026 | -6.233
-18.5 | -0.893 | 0.14422 | -0.025 | -6.195
-18 | -0.863 | 0.14105 | -0.024 | -6.117
-17.5 | -0.835 | 0.13782 | -0.025 | -6.058
-17 | -0.807 | 0.13332 | -0.025 | -6.052
-16.5 | -0.78 | 0.13634 | -0.025 | -5.72
-16 | -0.754 | 0.12299 | -0.026 | -6.13
-15.5 | -0.725 | 0.11754 | -0.026 | -6.164
-15 | -0.695 | 0.11326 | -0.025 | -6.138
-14.5 | -0.665 | 0.11052 | -0.024 | -6.017
-14 | -0.637 | 0.10641 | -0.024 | -5.985
-13.5 | -0.609 | 0.10152 | -0.024 | -5.996
-13 | -0.581 | 0.10236 | -0.025 | -5.677
-12.5 | -0.553 | 0.09373 | -0.025 | -5.904
-12 | -0.525 | 0.08928 | -0.025 | -5.876
-11.5 | -0.495 | 0.08654 | -0.023 | -5.722
-11 | -0.467 | 0.08218 | -0.023 | -5.685
-10.5 | -0.439 | 0.07921 | -0.024 | -5.546
-10 | -0.411 | 0.07633 | -0.024 | -5.388
-9.5 | -0.383 | 0.07 | -0.024 | -5.472
-9 | -0.356 | 0.06165 | -0.025 | -5.769
-8.5 | -0.33 | 0.05439 | -0.029 | -6.059
-8 | -0.358 | 0.01376 | -0.05 | -25.986
-7.5 | -0.333 | 0.01219 | -0.052 | -27.322
-7 | -0.302 | 0.00855 | -0.054 | -35.314
-6.5 | -0.438 | 0.0083 | -0.054 | -52.744
-6 | -0.413 | 0.00791 | -0.055 | -52.224
-5.5 | -0.367 | 0.00758 | -0.055 | -48.341
-5 | -0.31 | 0.00732 | -0.056 | -42.385
-4.5 | -0.248 | 0.00711 | -0.057 | -34.869
-4 | -0.182 | 0.00693 | -0.057 | -26.273
-3.5 | -0.114 | 0.0069 | -0.058 | -16.578
-3 | -0.045 | 0.00616 | -0.059 | -7.337
-2.5 | 0.025 | 0.00592 | -0.059 | 4.155
-2 | 0.095 | 0.00575 | -0.06 | 16.486
-1.5 | 0.165 | 0.00666 | -0.06 | 24.764
-1 | 0.235 | 0.00664 | -0.061 | 35.382
-0.5 | 0.305 | 0.00664 | -0.062 | 45.92
0 | 0.375 | 0.00672 | -0.062 | 55.751
0.5 | 0.444 | 0.0068 | -0.063 | 65.311
1 | 0.514 | 0.00687 | -0.064 | 74.775
1.5 | 0.583 | 0.00743 | -0.064 | 78.524
2 | 0.652 | 0.0076 | -0.065 | 85.872
2.5 | 0.721 | 0.00774 | -0.066 | 93.247
3 | 0.79 | 0.00799 | -0.066 | 98.894
3.5 | 0.859 | 0.00825 | -0.067 | 104.024
4 | 0.927 | 0.00856 | -0.067 | 108.188
4.5 | 0.994 | 0.00897 | -0.068 | 110.89
5 | 1.055 | 0.0077 | -0.068 | 136.94
5.5 | 1.118 | 0.00947 | -0.069 | 118.15
6 | 1.18 | 0.01007 | -0.069 | 117.263
6.5 | 1.241 | 0.01076 | -0.07 | 115.317
7 | 1.297 | 0.01161 | -0.07 | 111.718
7.5 | 1.347 | 0.01272 | -0.07 | 105.926
8 | 1.387 | 0.01412 | -0.071 | 98.206
8.5 | 1.403 | 0.01751 | -0.071 | 80.164
9 | 1.398 | 0.02096 | -0.071 | 66.708
9.5 | 1.351 | 0.02472 | -0.07 | 54.64
10 | 1.172 | 0.02899 | -0.07 | 40.443
10.5 | 0.84 | 0.0339 | -0.07 | 24.794
11 | 0.855 | 0.04264 | -0.068 | 20.043
11.5 | 0.879 | 0.04603 | -0.068 | 19.091
12 | 0.9 | 0.05317 | -0.068 | 16.922
12.5 | 0.909 | 0.06166 | -0.065 | 14.735
13 | 0.95 | 0.06106 | -0.068 | 15.561
13.5 | 0.964 | 0.07319 | -0.066 | 13.172

## 80. Re 5M Mach 0.50 (2)
BIGFOIL.COM POLAR EXPORT
s2027
S2027 |  |  |  | Cl Max: | 1.4573 | at alpha= | 12 | deg
XFOIL ncrit=9 |  |  |  | L/D Max: | 157.517 | at alpha= | 6 | deg
Re: | 5000000 |  |  | Cd Min: | 0.25494 | at alpha= | -20 | deg
Mach: | 0.5 |  |  | Cl=0 at alpha= | -2.7184 | deg
|  |  |  | @ Cl=0.1, Cd= | 0.0061236
|  |  |  | @ Cl=0.4, Cd= | 0.0051828
|  |  |  | @ Cl=0.6, Cd= | 0.0054243
alpha (deg) | Cl | Cd | Cm | Cl/Cd
-20 | -0.6468 | 0.25494 | 0.0372 | -2.5371
-19.5 | -0.6251 | 0.24622 | 0.0321 | -2.5388
-19 | -0.6037 | 0.23721 | 0.0271 | -2.545
-18.5 | -0.583 | 0.22822 | 0.0221 | -2.5546
-18 | -0.5606 | 0.22072 | 0.0174 | -2.5399
-17.5 | -0.5371 | 0.21383 | 0.0129 | -2.5118
-17 | -0.5164 | 0.20549 | 0.0083 | -2.513
-16.5 | -0.4956 | 0.19736 | 0.0037 | -2.5111
-16 | -0.4768 | 0.18846 | -0.0009 | -2.53
-14.5 | -0.4358 | 0.1616 | -0.0124 | -2.6968
-14 | -0.3907 | 0.15062 | -0.0256 | -2.5939
-13.5 | -0.3786 | 0.14284 | -0.0287 | -2.6505
-13 | -0.3709 | 0.13273 | -0.0336 | -2.7944
-12.5 | -0.3629 | 0.12304 | -0.0385 | -2.9494
-12 | -0.3606 | 0.11244 | -0.044 | -3.207
-11.5 | -0.3636 | 0.10149 | -0.05 | -3.5826
-11 | -0.3727 | 0.09033 | -0.0566 | -4.126
-10.5 | -0.3869 | 0.07909 | -0.0634 | -4.8919
-10 | -0.4131 | 0.06664 | -0.071 | -6.199
-9.5 | -0.4367 | 0.05389 | -0.0787 | -8.1035
-9 | -0.4599 | 0.04212 | -0.088 | -10.9188
-8.5 | -0.4873 | 0.03309 | -0.0939 | -14.7265
-8 | -0.5243 | 0.02629 | -0.0937 | -19.9429
-7.5 | -0.5517 | 0.02142 | -0.0863 | -25.7563
-7 | -0.5447 | 0.01604 | -0.0805 | -33.9589
-6.5 | -0.5075 | 0.01228 | -0.0756 | -41.3274
-6 | -0.4502 | 0.01036 | -0.0722 | -43.4556
-5.5 | -0.3874 | 0.00902 | -0.0698 | -42.949
-5 | -0.319 | 0.0083 | -0.0682 | -38.4337
-4.5 | -0.2493 | 0.00781 | -0.0672 | -31.9206
-4 | -0.1789 | 0.00748 | -0.0665 | -23.9171
-3.5 | -0.1089 | 0.00718 | -0.0661 | -15.1671
-3 | -0.0388 | 0.00698 | -0.0659 | -5.5587
-2.5 | 0.0301 | 0.00666 | -0.0657 | 4.5195
-2 | 0.0973 | 0.00614 | -0.0657 | 15.8469
-1.5 | 0.1649 | 0.00573 | -0.0658 | 28.7784
-1 | 0.2331 | 0.00544 | -0.0661 | 42.8493
-0.5 | 0.3013 | 0.00521 | -0.0664 | 57.8311
0 | 0.3704 | 0.00517 | -0.0668 | 71.6441
0.5 | 0.4397 | 0.0052 | -0.0672 | 84.5577
1 | 0.509 | 0.00527 | -0.0676 | 96.5844
1.5 | 0.5781 | 0.00538 | -0.0679 | 107.4535
2 | 0.6473 | 0.00552 | -0.0681 | 117.2645
2.5 | 0.7164 | 0.00569 | -0.0683 | 125.9051
3 | 0.7852 | 0.00589 | -0.0683 | 133.3107
3.5 | 0.8538 | 0.00612 | -0.0681 | 139.5098
4 | 0.9224 | 0.00636 | -0.0678 | 145.0314
4.5 | 0.9907 | 0.00662 | -0.0673 | 149.6526
5 | 1.0586 | 0.0069 | -0.0666 | 153.4203
5.5 | 1.1261 | 0.00722 | -0.0655 | 155.9695
6 | 1.1924 | 0.00757 | -0.0641 | 157.5165
6.5 | 1.2552 | 0.00806 | -0.0619 | 155.732
7 | 1.3129 | 0.00868 | -0.0587 | 151.2558
8 | 1.3882 | 0.01041 | -0.0458 | 133.3525
8.5 | 1.4 | 0.01221 | -0.0368 | 114.6601
9 | 1.406 | 0.01487 | -0.0288 | 94.5528
9.5 | 1.4162 | 0.01803 | -0.0227 | 78.5469
10.5 | 1.4326 | 0.02626 | -0.0141 | 54.5545
11 | 1.4465 | 0.03064 | -0.0112 | 47.2095
11.5 | 1.4561 | 0.03564 | -0.009 | 40.8558
12 | 1.4573 | 0.04166 | -0.0073 | 34.9808
12.5 | 1.4508 | 0.04866 | -0.0066 | 29.815
13 | 1.4341 | 0.05702 | -0.007 | 25.1508
13.5 | 1.4115 | 0.06646 | -0.0087 | 21.2383
14 | 1.3859 | 0.07688 | -0.0117 | 18.0268
14.5 | 1.3562 | 0.08843 | -0.0162 | 15.3364
15 | 1.3288 | 0.10043 | -0.0216 | 13.2311
15.5 | 1.3016 | 0.11304 | -0.0281 | 11.5145
16 | 1.2776 | 0.12581 | -0.0351 | 10.155
16.5 | 1.2559 | 0.13883 | -0.0428 | 9.0463
17 | 1.2371 | 0.15182 | -0.051 | 8.1485

## 81. Re 6M Mach 0.00 (1)
BIGFOIL.COM POLAR EXPORT
s2027
S2027 |  |  |  | Cl Max: | 1.474 | at alpha= | 12.5 | deg
JavaFoil+Calcfoil stall+Eppler ext transition |  |  |  | L/D Max: | 162.81 | at alpha= | 7.5 | deg
Re: | 6000000 |  |  | Cd Min: | 0.00543 | at alpha= | -2 | deg
Mach: | 0 |  |  | Cl=0 at alpha= | -2.675 | deg
|  |  |  | @ Cl=0.1, Cd= | 0.0056484
|  |  |  | @ Cl=0.4, Cd= | 0.0061898
|  |  |  | @ Cl=0.6, Cd= | 0.0067797
alpha (deg) | Cl | Cd | Cm | Cl/Cd
-17 | -0.671 | 0.10661 | -0.024 | -6.298
-16.5 | -0.684 | 0.09988 | -0.025 | -6.849
-16 | -0.694 | 0.09482 | -0.025 | -7.321
-15.5 | -0.704 | 0.08864 | -0.026 | -7.942
-15 | -0.712 | 0.08282 | -0.027 | -8.593
-14.5 | -0.72 | 0.07523 | -0.028 | -9.568
-14 | -0.742 | 0.05666 | -0.031 | -13.095
-13.5 | -0.774 | 0.03531 | -0.035 | -21.935
-13 | -0.788 | 0.02618 | -0.037 | -30.1
-12.5 | -0.795 | 0.02029 | -0.038 | -39.188
-12 | -0.797 | 0.01632 | -0.039 | -48.837
-11.5 | -0.793 | 0.01236 | -0.041 | -64.156
-11 | -0.784 | 0.0129 | -0.042 | -60.748
-10.5 | -0.772 | 0.00871 | -0.043 | -88.63
-10 | -0.743 | 0.0084 | -0.043 | -88.423
-9.5 | -0.71 | 0.00813 | -0.044 | -87.324
-9 | -0.674 | 0.0079 | -0.044 | -85.281
-8.5 | -0.634 | 0.00767 | -0.045 | -82.648
-8 | -0.59 | 0.00746 | -0.045 | -79.111
-7.5 | -0.544 | 0.00726 | -0.046 | -74.846
-7 | -0.494 | 0.00711 | -0.046 | -69.512
-6.5 | -0.443 | 0.00696 | -0.047 | -63.643
-6 | -0.389 | 0.00682 | -0.047 | -57.027
-5.5 | -0.334 | 0.00669 | -0.048 | -49.827
-5 | -0.277 | 0.00657 | -0.049 | -42.075
-4.5 | -0.218 | 0.00647 | -0.049 | -33.779
-4 | -0.159 | 0.00647 | -0.05 | -24.646
-3.5 | -0.1 | 0.00593 | -0.05 | -16.786
-3 | -0.039 | 0.00573 | -0.051 | -6.861
-2.5 | 0.021 | 0.00554 | -0.051 | 3.846
-2 | 0.082 | 0.00543 | -0.052 | 15.115
-1.5 | 0.143 | 0.00617 | -0.052 | 23.143
-1 | 0.204 | 0.00612 | -0.053 | 33.269
-0.5 | 0.264 | 0.00611 | -0.053 | 43.204
0 | 0.325 | 0.00616 | -0.054 | 52.712
0.5 | 0.385 | 0.00618 | -0.055 | 62.301
1 | 0.446 | 0.00622 | -0.055 | 71.637
1.5 | 0.506 | 0.00666 | -0.056 | 75.916
2 | 0.566 | 0.00674 | -0.056 | 84.011
2.5 | 0.626 | 0.00681 | -0.057 | 91.998
3 | 0.686 | 0.00694 | -0.057 | 98.881
3.5 | 0.746 | 0.00708 | -0.058 | 105.297
4 | 0.805 | 0.00717 | -0.058 | 112.369
4.5 | 0.865 | 0.00735 | -0.059 | 117.593
5 | 0.924 | 0.0076 | -0.06 | 121.586
5.5 | 0.982 | 0.00781 | -0.06 | 125.772
6 | 1.041 | 0.008 | -0.061 | 130.06
6.5 | 1.099 | 0.0084 | -0.061 | 130.85
7 | 1.155 | 0.00875 | -0.062 | 132.08
7.5 | 1.205 | 0.0074 | -0.062 | 162.81
8 | 1.254 | 0.00973 | -0.062 | 128.825
8.5 | 1.298 | 0.01037 | -0.063 | 125.146
9 | 1.337 | 0.01162 | -0.063 | 115.075
9.5 | 1.373 | 0.01282 | -0.063 | 107.082
10 | 1.404 | 0.01409 | -0.064 | 99.654
10.5 | 1.429 | 0.01528 | -0.064 | 93.564
11 | 1.448 | 0.01679 | -0.064 | 86.231
11.5 | 1.463 | 0.01787 | -0.064 | 81.862
12 | 1.472 | 0.01913 | -0.065 | 76.927
12.5 | 1.474 | 0.0206 | -0.065 | 71.538
13 | 1.47 | 0.02228 | -0.065 | 65.973
13.5 | 1.46 | 0.02411 | -0.065 | 60.544
14 | 1.444 | 0.02618 | -0.066 | 55.163
14.5 | 1.423 | 0.02828 | -0.066 | 50.318
15 | 1.396 | 0.03104 | -0.066 | 44.962
15.5 | 1.365 | 0.03388 | -0.066 | 40.283
16 | 1.33 | 0.03694 | -0.066 | 35.998
16.5 | 1.292 | 0.04039 | -0.066 | 31.98
17 | 1.25 | 0.0444 | -0.066 | 28.159
17.5 | 1.207 | 0.04868 | -0.066 | 24.796

## 82. Re 6M Mach 0.00 (2)
BIGFOIL.COM POLAR EXPORT
s2027
S2027 |  |  |  | Cl Max: | 1.666 | at alpha= | 18 | deg
XFOIL ncrit=9 |  |  |  | L/D Max: | 157.226 | at alpha= | 6.5 | deg
Re: | 6000000 |  |  | Cd Min: | 0.07722 | at alpha= | 20 | deg
Mach: | 0 |  |  | Cl=0 at alpha= | -2.7055 | deg
|  |  |  | @ Cl=0.1, Cd= | 0.0054637
|  |  |  | @ Cl=0.4, Cd= | 0.0047663
|  |  |  | @ Cl=0.6, Cd= | 0.0050298
alpha (deg) | Cl | Cd | Cm | Cl/Cd
-20 | -1.3374 | 0.06325 | -0.0565 | -21.1447
-19.5 | -1.3861 | 0.05001 | -0.0643 | -27.7165
-19 | -1.3982 | 0.04215 | -0.0688 | -33.172
-18.5 | -1.4058 | 0.03488 | -0.0733 | -40.3039
-18 | -1.4003 | 0.02993 | -0.0754 | -46.7858
-17.5 | -1.3925 | 0.02602 | -0.0759 | -53.5165
-17 | -1.3789 | 0.02321 | -0.075 | -59.4097
-16.5 | -1.363 | 0.02112 | -0.0729 | -64.536
-16 | -1.3531 | 0.01931 | -0.0688 | -70.0725
-15.5 | -1.3372 | 0.01809 | -0.0638 | -73.9193
-15 | -1.2927 | 0.01715 | -0.0633 | -75.3761
-14.5 | -1.2576 | 0.01623 | -0.0607 | -77.4861
-14 | -1.2163 | 0.01543 | -0.059 | -78.827
-13.5 | -1.1721 | 0.01467 | -0.0577 | -79.8978
-13 | -1.126 | 0.01392 | -0.0566 | -80.8908
-12.5 | -1.0768 | 0.01337 | -0.0559 | -80.5385
-12 | -1.0271 | 0.01277 | -0.0552 | -80.4307
-11.5 | -0.9766 | 0.01217 | -0.0546 | -80.2465
-11 | -0.9242 | 0.01172 | -0.0543 | -78.8567
-10.5 | -0.8755 | 0.01074 | -0.0535 | -81.5177
-10 | -0.8227 | 0.01019 | -0.0532 | -80.736
-9.5 | -0.7686 | 0.00976 | -0.053 | -78.75
-9 | -0.714 | 0.00937 | -0.0529 | -76.2006
-8.5 | -0.6589 | 0.009 | -0.0529 | -73.2111
-8 | -0.6033 | 0.00867 | -0.053 | -69.5848
-7.5 | -0.5473 | 0.00837 | -0.0531 | -65.3883
-7 | -0.491 | 0.00807 | -0.0532 | -60.8426
-6.5 | -0.4344 | 0.00782 | -0.0534 | -55.5499
-6 | -0.3783 | 0.00743 | -0.0535 | -50.9152
-5.5 | -0.3212 | 0.0072 | -0.0537 | -44.6111
-5 | -0.2638 | 0.00701 | -0.0541 | -37.632
-4.5 | -0.2062 | 0.00686 | -0.0544 | -30.0583
-4 | -0.1486 | 0.00669 | -0.0547 | -22.2123
-3.5 | -0.0908 | 0.00654 | -0.0551 | -13.8838
-3 | -0.0334 | 0.0063 | -0.0554 | -5.3016
-2.5 | 0.0233 | 0.00591 | -0.0558 | 3.9425
-2 | 0.0803 | 0.00556 | -0.0562 | 14.4424
-1.5 | 0.1376 | 0.00528 | -0.0566 | 26.0606
-1 | 0.195 | 0.00505 | -0.0571 | 38.6139
-0.5 | 0.2523 | 0.0048 | -0.0575 | 52.5625
0 | 0.3103 | 0.00475 | -0.058 | 65.3263
0.5 | 0.3684 | 0.00475 | -0.0586 | 77.5579
1 | 0.4264 | 0.00478 | -0.0591 | 89.205
1.5 | 0.4844 | 0.00483 | -0.0596 | 100.2899
2 | 0.5424 | 0.00492 | -0.0601 | 110.2439
2.5 | 0.6001 | 0.00503 | -0.0606 | 119.3042
3 | 0.6576 | 0.00515 | -0.061 | 127.6893
3.5 | 0.7148 | 0.0053 | -0.0614 | 134.8679
4 | 0.7718 | 0.00546 | -0.0618 | 141.3553
4.5 | 0.8284 | 0.00564 | -0.0622 | 146.8794
5 | 0.8848 | 0.00583 | -0.0625 | 151.7667
5.5 | 0.9403 | 0.00606 | -0.0628 | 155.165
6 | 0.9952 | 0.00633 | -0.0629 | 157.2196
6.5 | 1.0487 | 0.00667 | -0.0629 | 157.2264
7 | 1.1006 | 0.00709 | -0.0626 | 155.2327
7.5 | 1.1499 | 0.00762 | -0.0619 | 150.9055
8 | 1.1936 | 0.00828 | -0.0601 | 144.1546
8.5 | 1.242 | 0.00901 | -0.0594 | 137.8468
9 | 1.2864 | 0.00984 | -0.058 | 130.7317
9.5 | 1.3293 | 0.01067 | -0.0564 | 124.5829
10 | 1.3711 | 0.01145 | -0.0545 | 119.7467
10.5 | 1.4086 | 0.01234 | -0.0521 | 114.1491
11 | 1.4376 | 0.01325 | -0.048 | 108.4981
11.5 | 1.461 | 0.01409 | -0.0431 | 103.6906
12 | 1.4874 | 0.01502 | -0.0392 | 99.028
12.5 | 1.5122 | 0.01618 | -0.0355 | 93.4611
13 | 1.536 | 0.01754 | -0.0322 | 87.5713
13.5 | 1.5599 | 0.01905 | -0.0293 | 81.8845
14 | 1.5818 | 0.02084 | -0.0267 | 75.9021
14.5 | 1.6009 | 0.02298 | -0.0242 | 69.6649
15 | 1.6152 | 0.02566 | -0.0218 | 62.9462
15.5 | 1.6273 | 0.02874 | -0.0199 | 56.6214
16 | 1.6396 | 0.03201 | -0.0185 | 51.2215
16.5 | 1.6504 | 0.03566 | -0.0175 | 46.2815
17 | 1.6594 | 0.03971 | -0.0169 | 41.788
17.5 | 1.6643 | 0.04442 | -0.0166 | 37.4674
18 | 1.666 | 0.04974 | -0.0169 | 33.4942
18.5 | 1.6649 | 0.05561 | -0.0176 | 29.9389
19 | 1.6604 | 0.06223 | -0.0189 | 26.6817
19.5 | 1.653 | 0.06948 | -0.0207 | 23.791
20 | 1.6446 | 0.07722 | -0.023 | 21.2976

## 83. Re 6M Mach 0.10 (1)
BIGFOIL.COM POLAR EXPORT
s2027
S2027 |  |  |  | Cl Max: | 1.468 | at alpha= | 12 | deg
JavaFoil+Calcfoil stall+Eppler ext transition |  |  |  | L/D Max: | 162.211 | at alpha= | 7.5 | deg
Re: | 6000000 |  |  | Cd Min: | 0.00544 | at alpha= | -2 | deg
Mach: | 0.1 |  |  | Cl=0 at alpha= | -2.675 | deg
|  |  |  | @ Cl=0.1, Cd= | 0.005649
|  |  |  | @ Cl=0.4, Cd= | 0.0062085
|  |  |  | @ Cl=0.6, Cd= | 0.0068065
alpha (deg) | Cl | Cd | Cm | Cl/Cd
-17 | -0.631 | 0.10777 | -0.024 | -5.854
-16.5 | -0.646 | 0.10157 | -0.025 | -6.362
-16 | -0.66 | 0.09648 | -0.025 | -6.836
-15.5 | -0.673 | 0.09013 | -0.026 | -7.462
-15 | -0.684 | 0.08387 | -0.027 | -8.154
-14.5 | -0.693 | 0.07803 | -0.027 | -8.881
-14 | -0.7 | 0.07187 | -0.028 | -9.745
-13.5 | -0.734 | 0.047 | -0.033 | -15.617
-13 | -0.76 | 0.03094 | -0.036 | -24.576
-12.5 | -0.774 | 0.02275 | -0.038 | -34.015
-12 | -0.78 | 0.01769 | -0.039 | -44.096
-11.5 | -0.78 | 0.01209 | -0.041 | -64.452
-11 | -0.774 | 0.01221 | -0.042 | -63.36
-10.5 | -0.767 | 0.00881 | -0.043 | -87.026
-10 | -0.74 | 0.00848 | -0.044 | -87.206
-9.5 | -0.708 | 0.00822 | -0.044 | -86.153
-9 | -0.673 | 0.00795 | -0.045 | -84.608
-8.5 | -0.634 | 0.00772 | -0.045 | -82.075
-8 | -0.591 | 0.0075 | -0.046 | -78.788
-7.5 | -0.545 | 0.0073 | -0.046 | -74.586
-7 | -0.496 | 0.00714 | -0.047 | -69.423
-6.5 | -0.444 | 0.00698 | -0.047 | -63.65
-6 | -0.391 | 0.00684 | -0.048 | -57.066
-5.5 | -0.335 | 0.00672 | -0.048 | -49.873
-5 | -0.278 | 0.00659 | -0.049 | -42.159
-4.5 | -0.219 | 0.00648 | -0.049 | -33.879
-4 | -0.16 | 0.00648 | -0.05 | -24.712
-3.5 | -0.1 | 0.00594 | -0.05 | -16.837
-3 | -0.039 | 0.00575 | -0.051 | -6.869
-2.5 | 0.021 | 0.00556 | -0.051 | 3.854
-2 | 0.083 | 0.00544 | -0.052 | 15.158
-1.5 | 0.144 | 0.00619 | -0.053 | 23.21
-1 | 0.205 | 0.00612 | -0.053 | 33.436
-0.5 | 0.266 | 0.00614 | -0.054 | 43.263
0 | 0.326 | 0.00617 | -0.054 | 52.93
0.5 | 0.387 | 0.0062 | -0.055 | 62.423
1 | 0.448 | 0.00624 | -0.055 | 71.802
1.5 | 0.508 | 0.00671 | -0.056 | 75.739
2 | 0.569 | 0.00676 | -0.056 | 84.182
2.5 | 0.629 | 0.00685 | -0.057 | 91.877
3 | 0.689 | 0.00696 | -0.058 | 99.04
3.5 | 0.749 | 0.00709 | -0.058 | 105.677
4 | 0.809 | 0.00723 | -0.059 | 111.864
4.5 | 0.869 | 0.00742 | -0.059 | 117.031
5 | 0.928 | 0.00762 | -0.06 | 121.859
5.5 | 0.987 | 0.00784 | -0.06 | 125.984
6 | 1.046 | 0.0081 | -0.061 | 129.208
6.5 | 1.104 | 0.00843 | -0.062 | 130.917
7 | 1.161 | 0.00878 | -0.062 | 132.153
7.5 | 1.21 | 0.00746 | -0.062 | 162.211
8 | 1.259 | 0.00982 | -0.063 | 128.148
8.5 | 1.303 | 0.01048 | -0.063 | 124.293
9 | 1.342 | 0.01177 | -0.063 | 114.035
9.5 | 1.377 | 0.01301 | -0.064 | 105.843
10 | 1.407 | 0.0143 | -0.064 | 98.422
10.5 | 1.431 | 0.01552 | -0.064 | 92.208
11 | 1.449 | 0.01709 | -0.064 | 84.757
11.5 | 1.461 | 0.01821 | -0.065 | 80.244
12 | 1.468 | 0.01957 | -0.065 | 75.013
12.5 | 1.467 | 0.02111 | -0.065 | 69.503
13 | 1.46 | 0.02281 | -0.065 | 64.013
13.5 | 1.446 | 0.02477 | -0.066 | 58.399
14 | 1.426 | 0.02696 | -0.066 | 52.898
14.5 | 1.401 | 0.02919 | -0.066 | 47.992
15 | 1.369 | 0.03215 | -0.066 | 42.564
15.5 | 1.332 | 0.03509 | -0.066 | 37.972
16 | 1.292 | 0.03851 | -0.066 | 33.549
16.5 | 1.248 | 0.04226 | -0.066 | 29.538
17 | 1.201 | 0.04662 | -0.066 | 25.768

## 84. Re 6M Mach 0.10 (2)
BIGFOIL.COM POLAR EXPORT
s2027
S2027 |  |  |  | Cl Max: | 1.6551 | at alpha= | 17.5 | deg
XFOIL ncrit=9 |  |  |  | L/D Max: | 157.537 | at alpha= | 6.5 | deg
Re: | 6000000 |  |  | Cd Min: | 0.09216 | at alpha= | -20 | deg
Mach: | 0.1 |  |  | Cl=0 at alpha= | -2.7067 | deg
|  |  |  | @ Cl=0.1, Cd= | 0.0054802
|  |  |  | @ Cl=0.4, Cd= | 0.004765
|  |  |  | @ Cl=0.6, Cd= | 0.0050326
alpha (deg) | Cl | Cd | Cm | Cl/Cd
-20 | -1.1584 | 0.09216 | -0.0422 | -12.5694
-19.5 | -1.2688 | 0.06958 | -0.0541 | -18.2351
-19 | -1.319 | 0.05575 | -0.0621 | -23.6592
-18.5 | -1.3603 | 0.04365 | -0.0697 | -31.1638
-18 | -1.3653 | 0.03648 | -0.0742 | -37.426
-17.5 | -1.3653 | 0.03053 | -0.0773 | -44.7199
-17 | -1.3543 | 0.02662 | -0.078 | -50.8753
-16.5 | -1.3377 | 0.02386 | -0.0774 | -56.0645
-16 | -1.3302 | 0.02111 | -0.0749 | -63.0128
-15.5 | -1.3216 | 0.01927 | -0.0703 | -68.5833
-15 | -1.2871 | 0.01818 | -0.0682 | -70.7976
-14.5 | -1.2585 | 0.01712 | -0.0644 | -73.5105
-14 | -1.2197 | 0.0162 | -0.0622 | -75.2901
-13.5 | -1.1772 | 0.01533 | -0.0604 | -76.7906
-13 | -1.1324 | 0.01445 | -0.0589 | -78.3668
-12.5 | -1.0834 | 0.01382 | -0.0579 | -78.3936
-12 | -1.0341 | 0.01313 | -0.057 | -78.7586
-11.5 | -0.9836 | 0.01247 | -0.0562 | -78.8773
-11 | -0.9311 | 0.01195 | -0.0557 | -77.9163
-10.5 | -0.8782 | 0.01143 | -0.0552 | -76.8329
-10 | -0.8289 | 0.01037 | -0.0543 | -79.9325
-9.5 | -0.7745 | 0.0099 | -0.054 | -78.2323
-9 | -0.7194 | 0.00948 | -0.0538 | -75.8861
-8.5 | -0.6638 | 0.0091 | -0.0537 | -72.9451
-8 | -0.6077 | 0.00875 | -0.0537 | -69.4514
-7.5 | -0.5512 | 0.00844 | -0.0537 | -65.3081
-7 | -0.4946 | 0.00812 | -0.0538 | -60.9113
-6.5 | -0.4375 | 0.00786 | -0.0539 | -55.6616
-6 | -0.3809 | 0.00748 | -0.054 | -50.9225
-5.5 | -0.3234 | 0.00723 | -0.0542 | -44.7303
-5 | -0.2656 | 0.00704 | -0.0545 | -37.7273
-4.5 | -0.2076 | 0.00688 | -0.0548 | -30.1744
-4 | -0.1496 | 0.0067 | -0.0551 | -22.3284
-3.5 | -0.0914 | 0.00655 | -0.0554 | -13.9542
-3 | -0.0335 | 0.00634 | -0.0558 | -5.2839
-2.5 | 0.0236 | 0.00594 | -0.0561 | 3.9731
-2 | 0.0808 | 0.00557 | -0.0565 | 14.5063
-1.5 | 0.1385 | 0.0053 | -0.0569 | 26.1321
-1 | 0.1963 | 0.00506 | -0.0574 | 38.7945
-0.5 | 0.2538 | 0.0048 | -0.0578 | 52.875
0 | 0.3122 | 0.00476 | -0.0583 | 65.5882
0.5 | 0.3707 | 0.00475 | -0.0589 | 78.0421
1 | 0.4291 | 0.00478 | -0.0594 | 89.7699
1.5 | 0.4874 | 0.00484 | -0.0599 | 100.7025
2 | 0.5458 | 0.00493 | -0.0604 | 110.7099
2.5 | 0.6039 | 0.00504 | -0.0608 | 119.8214
3 | 0.6617 | 0.00517 | -0.0613 | 127.9884
3.5 | 0.7193 | 0.00532 | -0.0617 | 135.2068
4 | 0.7766 | 0.00549 | -0.0621 | 141.4572
4.5 | 0.8336 | 0.00567 | -0.0624 | 147.0194
5 | 0.8903 | 0.00586 | -0.0627 | 151.9283
5.5 | 0.9464 | 0.00608 | -0.063 | 155.6579
6 | 1.0015 | 0.00636 | -0.0631 | 157.4686
6.5 | 1.0555 | 0.0067 | -0.063 | 157.5373
7 | 1.1077 | 0.00713 | -0.0626 | 155.3576
7.5 | 1.1572 | 0.00768 | -0.0618 | 150.6771
8.5 | 1.2492 | 0.00911 | -0.0591 | 137.124
9.5 | 1.3359 | 0.01082 | -0.0557 | 123.4658
10 | 1.3776 | 0.0116 | -0.0537 | 118.7586
10.5 | 1.4128 | 0.01256 | -0.0507 | 112.4841
11 | 1.4373 | 0.01345 | -0.0457 | 106.8625
11.5 | 1.4614 | 0.01437 | -0.0409 | 101.698
12 | 1.4882 | 0.01537 | -0.0372 | 96.825
12.5 | 1.5125 | 0.01666 | -0.0335 | 90.7863
13 | 1.5369 | 0.0181 | -0.0303 | 84.9116
13.5 | 1.5599 | 0.01977 | -0.0274 | 78.9024
14 | 1.5811 | 0.02174 | -0.0248 | 72.7277
14.5 | 1.5989 | 0.02412 | -0.0224 | 66.2894
15 | 1.6113 | 0.0271 | -0.0201 | 59.4576
15.5 | 1.624 | 0.0303 | -0.0184 | 53.5974
16 | 1.6352 | 0.03386 | -0.0171 | 48.293
16.5 | 1.6444 | 0.03785 | -0.0162 | 43.4452
17 | 1.6522 | 0.04224 | -0.0158 | 39.1146
17.5 | 1.6551 | 0.04735 | -0.0158 | 34.9546
18 | 1.6548 | 0.05314 | -0.0163 | 31.1404
18.5 | 1.6514 | 0.05952 | -0.0173 | 27.7453
19 | 1.6446 | 0.06666 | -0.0189 | 24.6715
19.5 | 1.6347 | 0.07453 | -0.0212 | 21.9334
20 | 1.6228 | 0.08303 | -0.0241 | 19.5447

## 85. Re 6M Mach 0.25 (1)
BIGFOIL.COM POLAR EXPORT
s2027
S2027 |  |  |  | Cl Max: | 1.443 | at alpha= | 11 | deg
JavaFoil+Calcfoil stall+Eppler ext transition |  |  |  | L/D Max: | 159.334 | at alpha= | 7 | deg
Re: | 6000000 |  |  | Cd Min: | 0.0055 | at alpha= | -2 | deg
Mach: | 0.25 |  |  | Cl=0 at alpha= | -2.6746 | deg
|  |  |  | @ Cl=0.1, Cd= | 0.0056833
|  |  |  | @ Cl=0.4, Cd= | 0.0063116
|  |  |  | @ Cl=0.6, Cd= | 0.0069055
alpha (deg) | Cl | Cd | Cm | Cl/Cd
-15.5 | -0.39 | 0.09649 | -0.026 | -4.039
-15 | -0.434 | 0.08979 | -0.027 | -4.832
-14.5 | -0.475 | 0.08224 | -0.028 | -5.775
-14 | -0.512 | 0.07554 | -0.029 | -6.775
-13.5 | -0.548 | 0.06559 | -0.031 | -8.355
-13 | -0.576 | 0.0599 | -0.031 | -9.615
-12.5 | -0.606 | 0.04897 | -0.034 | -12.382
-12 | -0.635 | 0.0376 | -0.036 | -16.891
-11.5 | -0.656 | 0.02927 | -0.038 | -22.423
-11 | -0.685 | 0.01861 | -0.041 | -36.783
-10.5 | -0.697 | 0.01164 | -0.043 | -59.913
-10 | -0.697 | 0.01286 | -0.044 | -54.249
-9.5 | -0.689 | 0.00868 | -0.045 | -79.347
-9 | -0.663 | 0.00832 | -0.046 | -79.658
-8.5 | -0.63 | 0.00802 | -0.046 | -78.527
-8 | -0.592 | 0.00776 | -0.047 | -76.341
-7.5 | -0.549 | 0.00752 | -0.047 | -73.084
-7 | -0.503 | 0.00732 | -0.048 | -68.61
-6.5 | -0.452 | 0.00713 | -0.049 | -63.413
-6 | -0.399 | 0.00697 | -0.049 | -57.203
-5.5 | -0.343 | 0.00682 | -0.05 | -50.226
-5 | -0.285 | 0.00668 | -0.05 | -42.592
-4.5 | -0.225 | 0.00655 | -0.051 | -34.338
-4 | -0.164 | 0.00655 | -0.051 | -25.091
-3.5 | -0.103 | 0.00601 | -0.052 | -17.096
-3 | -0.041 | 0.00582 | -0.052 | -6.972
-2.5 | 0.022 | 0.00562 | -0.053 | 3.917
-2 | 0.085 | 0.0055 | -0.053 | 15.409
-1.5 | 0.148 | 0.00627 | -0.054 | 23.536
-1 | 0.21 | 0.0062 | -0.055 | 33.923
-0.5 | 0.273 | 0.00623 | -0.055 | 43.807
0 | 0.335 | 0.00626 | -0.056 | 53.577
0.5 | 0.398 | 0.00631 | -0.056 | 63.08
1 | 0.46 | 0.00636 | -0.057 | 72.397
1.5 | 0.522 | 0.00682 | -0.057 | 76.634
2 | 0.584 | 0.00689 | -0.058 | 84.774
2.5 | 0.646 | 0.00695 | -0.059 | 93.042
3 | 0.708 | 0.00709 | -0.059 | 99.845
3.5 | 0.77 | 0.00724 | -0.06 | 106.282
4 | 0.831 | 0.00739 | -0.06 | 112.456
4.5 | 0.892 | 0.00759 | -0.061 | 117.593
5 | 0.953 | 0.00786 | -0.061 | 121.215
5.5 | 1.014 | 0.0081 | -0.062 | 125.169
6 | 1.074 | 0.0084 | -0.063 | 127.811
6.5 | 1.133 | 0.00885 | -0.063 | 128.035
7 | 1.186 | 0.00744 | -0.064 | 159.334
7.5 | 1.238 | 0.00973 | -0.064 | 127.252
8 | 1.286 | 0.01039 | -0.064 | 123.822
8.5 | 1.329 | 0.01118 | -0.065 | 118.905
9 | 1.365 | 0.01268 | -0.065 | 107.607
9.5 | 1.394 | 0.01451 | -0.065 | 96.092
10 | 1.42 | 0.01593 | -0.065 | 89.102
10.5 | 1.435 | 0.01766 | -0.065 | 81.276
11 | 1.443 | 0.01897 | -0.066 | 76.071
11.5 | 1.442 | 0.02038 | -0.066 | 70.789
12 | 1.431 | 0.02214 | -0.066 | 64.632
12.5 | 1.409 | 0.0242 | -0.066 | 58.206
13 | 1.376 | 0.02658 | -0.067 | 51.76
13.5 | 1.331 | 0.0293 | -0.067 | 45.45
14 | 1.277 | 0.03237 | -0.067 | 39.449
14.5 | 1.212 | 0.03579 | -0.067 | 33.871
15 | 1.138 | 0.03995 | -0.067 | 28.492
15.5 | 1.056 | 0.04497 | -0.066 | 23.482
16 | 0.967 | 0.05087 | -0.066 | 19.009

## 86. Re 6M Mach 0.25 (2)
BIGFOIL.COM POLAR EXPORT
s2027
S2027 |  |  |  | Cl Max: | 1.5969 | at alpha= | 16 | deg
XFOIL ncrit=9 |  |  |  | L/D Max: | 158.064 | at alpha= | 6 | deg
Re: | 6000000 |  |  | Cd Min: | 0.21174 | at alpha= | -19 | deg
Mach: | 0.25 |  |  | Cl=0 at alpha= | -2.7097 | deg
|  |  |  | @ Cl=0.1, Cd= | 0.0055912
|  |  |  | @ Cl=0.4, Cd= | 0.0048283
|  |  |  | @ Cl=0.6, Cd= | 0.0050912
alpha (deg) | Cl | Cd | Cm | Cl/Cd
-19 | -0.5786 | 0.21174 | 0.0187 | -2.7326
-18.5 | -0.5663 | 0.20297 | 0.0141 | -2.7901
-17 | -0.7646 | 0.12239 | -0.0257 | -6.2472
-16.5 | -0.8096 | 0.10732 | -0.0331 | -7.5438
-16 | -0.9447 | 0.0794 | -0.0485 | -11.898
-15.5 | -1.0464 | 0.05648 | -0.0639 | -18.5269
-15 | -1.0437 | 0.0491 | -0.0683 | -21.2566
-14 | -1.0837 | 0.03128 | -0.0788 | -34.6451
-13.5 | -1.0597 | 0.02454 | -0.0875 | -43.1826
-13 | -1.0816 | 0.02102 | -0.0811 | -51.4558
-12.5 | -1.0704 | 0.01936 | -0.0747 | -55.2893
-12 | -1.0407 | 0.01748 | -0.0708 | -59.5366
-11.5 | -1.0019 | 0.01585 | -0.0678 | -63.2114
-11 | -0.9568 | 0.01447 | -0.0653 | -66.123
-10.5 | -0.9076 | 0.01329 | -0.0634 | -68.2919
-10 | -0.8547 | 0.01237 | -0.0619 | -69.0946
-9.5 | -0.8019 | 0.01135 | -0.0605 | -70.652
-9 | -0.7487 | 0.01029 | -0.0591 | -72.76
-8.5 | -0.6906 | 0.00977 | -0.0584 | -70.6858
-8 | -0.6321 | 0.00931 | -0.0579 | -67.8947
-7.5 | -0.5731 | 0.0089 | -0.0575 | -64.3933
-7 | -0.5141 | 0.00848 | -0.0571 | -60.625
-6.5 | -0.4547 | 0.00813 | -0.0569 | -55.9287
-6 | -0.3949 | 0.00782 | -0.0568 | -50.4987
-5.5 | -0.3359 | 0.00739 | -0.0566 | -45.4533
-5 | -0.2757 | 0.00715 | -0.0567 | -38.5594
-4.5 | -0.2153 | 0.00697 | -0.0569 | -30.8895
-4 | -0.1549 | 0.0068 | -0.0571 | -22.7794
-3.5 | -0.0946 | 0.00662 | -0.0573 | -14.29
-3 | -0.0342 | 0.00647 | -0.0576 | -5.2859
-2.5 | 0.0247 | 0.00604 | -0.0578 | 4.0894
-2 | 0.0838 | 0.00567 | -0.0581 | 14.7795
-1.5 | 0.1434 | 0.00538 | -0.0586 | 26.6543
-1 | 0.2031 | 0.00514 | -0.059 | 39.5136
-0.5 | 0.2625 | 0.00487 | -0.0594 | 53.9014
0 | 0.3229 | 0.00482 | -0.0599 | 66.9917
0.5 | 0.3833 | 0.00482 | -0.0604 | 79.5228
1 | 0.4437 | 0.00485 | -0.0609 | 91.4845
1.5 | 0.504 | 0.00493 | -0.0614 | 102.2312
2 | 0.5644 | 0.00502 | -0.0619 | 112.4303
2.5 | 0.6244 | 0.00514 | -0.0623 | 121.4786
3 | 0.6843 | 0.00529 | -0.0627 | 129.3573
3.5 | 0.7441 | 0.00544 | -0.0631 | 136.7831
4 | 0.8036 | 0.00561 | -0.0634 | 143.2442
4.5 | 0.8628 | 0.00579 | -0.0637 | 149.0155
5 | 0.9218 | 0.00599 | -0.0638 | 153.8898
5.5 | 0.9802 | 0.00622 | -0.0639 | 157.5884
6 | 1.0369 | 0.00656 | -0.0637 | 158.064
6.5 | 1.093 | 0.00692 | -0.0634 | 157.948
7 | 1.1468 | 0.00739 | -0.0627 | 155.1827
7.5 | 1.1981 | 0.00795 | -0.0615 | 150.7044
8 | 1.2421 | 0.00869 | -0.0591 | 142.9344
8.5 | 1.2889 | 0.00957 | -0.0573 | 134.6813
9 | 1.3305 | 0.01058 | -0.0546 | 125.7561
9.5 | 1.3701 | 0.01153 | -0.0515 | 118.8291
10 | 1.4018 | 0.01244 | -0.047 | 112.6849
10.5 | 1.4161 | 0.0137 | -0.0399 | 103.365
11 | 1.4409 | 0.01492 | -0.0352 | 96.5751
11.5 | 1.4682 | 0.01624 | -0.0313 | 90.4064
12 | 1.4918 | 0.01794 | -0.0274 | 83.155
12.5 | 1.5162 | 0.0198 | -0.0242 | 76.5758
13 | 1.5388 | 0.02199 | -0.0213 | 69.9773
13.5 | 1.5559 | 0.02477 | -0.0186 | 62.8139
14 | 1.5714 | 0.02792 | -0.0164 | 56.2822
14.5 | 1.5792 | 0.03194 | -0.0144 | 49.4427
15 | 1.5869 | 0.03629 | -0.0131 | 43.7283
15.5 | 1.595 | 0.0409 | -0.0123 | 38.9976
16 | 1.5969 | 0.04641 | -0.012 | 34.4085
16.5 | 1.595 | 0.05262 | -0.0123 | 30.3117
17 | 1.5931 | 0.05913 | -0.0132 | 26.9423
17.5 | 1.5847 | 0.06675 | -0.0148 | 23.7408
18 | 1.5718 | 0.07529 | -0.0172 | 20.8766
18.5 | 1.558 | 0.08437 | -0.0203 | 18.4663
19 | 1.5404 | 0.09442 | -0.0243 | 16.3143
19.5 | 1.5225 | 0.10486 | -0.0289 | 14.5194
20 | 1.5016 | 0.11617 | -0.0344 | 12.9259

## 87. Re 6M Mach 0.50 (1)
BIGFOIL.COM POLAR EXPORT
s2027
S2027 |  |  |  | Cl Max: | 1.405 | at alpha= | 8.5 | deg
JavaFoil+Calcfoil stall+Eppler ext transition |  |  |  | L/D Max: | 139.667 | at alpha= | 5 | deg
Re: | 6000000 |  |  | Cd Min: | 0.00575 | at alpha= | -2 | deg
Mach: | 0.5 |  |  | Cl=0 at alpha= | -2.6786 | deg
|  |  |  | @ Cl=0.1, Cd= | 0.0058136
|  |  |  | @ Cl=0.4, Cd= | 0.0067045
|  |  |  | @ Cl=0.6, Cd= | 0.0071307
alpha (deg) | Cl | Cd | Cm | Cl/Cd
-20 | -0.984 | 0.15502 | -0.026 | -6.344
-19.5 | -0.955 | 0.14805 | -0.026 | -6.453
-19 | -0.925 | 0.14451 | -0.026 | -6.401
-18.5 | -0.895 | 0.14108 | -0.026 | -6.345
-18 | -0.864 | 0.1381 | -0.025 | -6.259
-17.5 | -0.835 | 0.13472 | -0.025 | -6.199
-17 | -0.807 | 0.13003 | -0.025 | -6.207
-16.5 | -0.78 | 0.13391 | -0.025 | -5.825
-16 | -0.755 | 0.12066 | -0.026 | -6.255
-15.5 | -0.726 | 0.1146 | -0.026 | -6.334
-15 | -0.696 | 0.11134 | -0.026 | -6.252
-14.5 | -0.666 | 0.10737 | -0.025 | -6.204
-14 | -0.637 | 0.10437 | -0.024 | -6.103
-13.5 | -0.609 | 0.09901 | -0.024 | -6.15
-13 | -0.581 | 0.10059 | -0.025 | -5.777
-12.5 | -0.554 | 0.09271 | -0.025 | -5.97
-12 | -0.525 | 0.0875 | -0.025 | -6
-11.5 | -0.495 | 0.08463 | -0.023 | -5.854
-11 | -0.467 | 0.08058 | -0.023 | -5.799
-10.5 | -0.439 | 0.07761 | -0.024 | -5.661
-10 | -0.411 | 0.07474 | -0.024 | -5.504
-9.5 | -0.383 | 0.06985 | -0.024 | -5.486
-9 | -0.356 | 0.06048 | -0.026 | -5.89
-8.5 | -0.331 | 0.0522 | -0.031 | -6.349
-8 | -0.36 | 0.01179 | -0.051 | -30.534
-7.5 | -0.337 | 0.00881 | -0.053 | -38.217
-7 | -0.302 | 0.00834 | -0.054 | -36.214
-6.5 | -0.438 | 0.00811 | -0.054 | -53.993
-6 | -0.413 | 0.00774 | -0.055 | -53.383
-5.5 | -0.367 | 0.00741 | -0.055 | -49.459
-5 | -0.31 | 0.00715 | -0.056 | -43.367
-4.5 | -0.248 | 0.00695 | -0.057 | -35.65
-4 | -0.182 | 0.00681 | -0.057 | -26.748
-3.5 | -0.114 | 0.00676 | -0.058 | -16.901
-3 | -0.045 | 0.00615 | -0.059 | -7.353
-2.5 | 0.025 | 0.00589 | -0.059 | 4.17
-2 | 0.095 | 0.00575 | -0.06 | 16.483
-1.5 | 0.165 | 0.00664 | -0.06 | 24.836
-1 | 0.235 | 0.00658 | -0.061 | 35.673
-0.5 | 0.305 | 0.00662 | -0.062 | 46.037
0 | 0.375 | 0.00669 | -0.062 | 56.001
0.5 | 0.444 | 0.00673 | -0.063 | 66.051
1 | 0.514 | 0.00684 | -0.064 | 75.105
1.5 | 0.583 | 0.00701 | -0.064 | 83.174
2 | 0.652 | 0.0075 | -0.065 | 87.007
2.5 | 0.721 | 0.00769 | -0.066 | 93.862
3 | 0.79 | 0.00788 | -0.066 | 100.236
3.5 | 0.859 | 0.00813 | -0.067 | 105.64
4 | 0.927 | 0.00842 | -0.067 | 110.083
4.5 | 0.994 | 0.00881 | -0.068 | 112.82
5 | 1.056 | 0.00756 | -0.068 | 139.667
5.5 | 1.119 | 0.00934 | -0.069 | 119.766
6 | 1.181 | 0.00993 | -0.069 | 119.018
6.5 | 1.242 | 0.01056 | -0.07 | 117.634
7 | 1.297 | 0.01149 | -0.07 | 112.952
7.5 | 1.348 | 0.01257 | -0.07 | 107.212
8 | 1.388 | 0.01394 | -0.071 | 99.579
8.5 | 1.405 | 0.01714 | -0.071 | 81.951
9 | 1.401 | 0.02031 | -0.071 | 68.971
9.5 | 1.354 | 0.02386 | -0.071 | 56.728
10 | 1.175 | 0.02799 | -0.07 | 41.969
10.5 | 0.842 | 0.03269 | -0.07 | 25.769
11 | 0.858 | 0.04075 | -0.069 | 21.057
11.5 | 0.884 | 0.04324 | -0.069 | 20.451
12 | 0.904 | 0.05077 | -0.068 | 17.796
12.5 | 0.93 | 0.05195 | -0.068 | 17.911
13 | 0.955 | 0.05779 | -0.068 | 16.53
13.5 | 0.969 | 0.0694 | -0.067 | 13.964

## 88. Re 6M Mach 0.50 (2)
BIGFOIL.COM POLAR EXPORT
s2027
S2027 |  |  |  | Cl Max: | 1.4805 | at alpha= | 12 | deg
XFOIL ncrit=9 |  |  |  | L/D Max: | 160.902 | at alpha= | 6 | deg
Re: | 6000000 |  |  | Cd Min: | 0.25521 | at alpha= | -20 | deg
Mach: | 0.5 |  |  | Cl=0 at alpha= | -2.7193 | deg
|  |  |  | @ Cl=0.1, Cd= | 0.0060368
|  |  |  | @ Cl=0.4, Cd= | 0.0050941
|  |  |  | @ Cl=0.6, Cd= | 0.0052918
alpha (deg) | Cl | Cd | Cm | Cl/Cd
-20 | -0.6461 | 0.25521 | 0.0369 | -2.5316
-19.5 | -0.6243 | 0.24655 | 0.0319 | -2.5321
-19 | -0.6027 | 0.23785 | 0.0269 | -2.5339
-18.5 | -0.5816 | 0.22901 | 0.022 | -2.5396
-18 | -0.5606 | 0.21988 | 0.0171 | -2.5496
-17.5 | -0.5396 | 0.21186 | 0.0123 | -2.547
-17 | -0.5185 | 0.20396 | 0.0077 | -2.5422
-16.5 | -0.4977 | 0.19595 | 0.0033 | -2.5399
-16 | -0.4786 | 0.18735 | -0.0013 | -2.5546
-15.5 | -0.4609 | 0.17862 | -0.0057 | -2.5803
-15 | -0.4551 | 0.17147 | -0.0062 | -2.6541
-14.5 | -0.4112 | 0.15753 | -0.0216 | -2.6103
-14 | -0.4012 | 0.14916 | -0.0249 | -2.6897
-13.5 | -0.3866 | 0.14096 | -0.0291 | -2.7426
-13 | -0.378 | 0.13102 | -0.0342 | -2.8851
-12.5 | -0.3663 | 0.12232 | -0.0388 | -2.9946
-12 | -0.3649 | 0.11152 | -0.0446 | -3.2721
-11.5 | -0.3677 | 0.10062 | -0.0507 | -3.6543
-11 | -0.3783 | 0.08925 | -0.0573 | -4.2387
-10.5 | -0.405 | 0.07623 | -0.0655 | -5.3129
-10 | -0.4317 | 0.0639 | -0.0731 | -6.7559
-9.5 | -0.4591 | 0.05051 | -0.0816 | -9.0893
-9 | -0.4818 | 0.03956 | -0.0902 | -12.179
-8.5 | -0.5091 | 0.03114 | -0.0951 | -16.3487
-8 | -0.5467 | 0.02506 | -0.093 | -21.8156
-7.5 | -0.5668 | 0.02024 | -0.0856 | -28.004
-7 | -0.5531 | 0.01524 | -0.08 | -36.2927
-6.5 | -0.5131 | 0.0117 | -0.0752 | -43.8547
-6 | -0.4554 | 0.00978 | -0.0718 | -46.5644
-5.5 | -0.3886 | 0.00882 | -0.0697 | -44.059
-5 | -0.3212 | 0.00796 | -0.068 | -40.3518
-4.5 | -0.2508 | 0.00752 | -0.067 | -33.3511
-4 | -0.1801 | 0.00722 | -0.0664 | -24.9446
-3.5 | -0.1095 | 0.007 | -0.066 | -15.6429
-3 | -0.0393 | 0.00678 | -0.0658 | -5.7965
-2.5 | 0.0307 | 0.00661 | -0.0658 | 4.6445
-2 | 0.0977 | 0.00605 | -0.0657 | 16.1488
-1.5 | 0.1656 | 0.00566 | -0.0659 | 29.258
-1 | 0.234 | 0.0054 | -0.0662 | 43.3333
-0.5 | 0.3022 | 0.00514 | -0.0665 | 58.7938
0 | 0.3713 | 0.00509 | -0.0669 | 72.947
0.5 | 0.4406 | 0.0051 | -0.0673 | 86.3922
1 | 0.51 | 0.00516 | -0.0677 | 98.8372
1.5 | 0.5793 | 0.00525 | -0.0681 | 110.3429
2 | 0.6486 | 0.00539 | -0.0684 | 120.334
2.5 | 0.718 | 0.00554 | -0.0686 | 129.6029
3 | 0.7872 | 0.00572 | -0.0686 | 137.6224
3.5 | 0.8562 | 0.00593 | -0.0685 | 144.3845
4 | 0.925 | 0.00617 | -0.0683 | 149.919
4.5 | 0.9936 | 0.00643 | -0.0678 | 154.5257
5 | 1.0618 | 0.00672 | -0.0671 | 158.006
5.5 | 1.1298 | 0.00703 | -0.0661 | 160.7112
6 | 1.1955 | 0.00743 | -0.0646 | 160.9017
7 | 1.3175 | 0.00854 | -0.0594 | 154.274
7.5 | 1.3651 | 0.0094 | -0.0546 | 145.2234
8 | 1.387 | 0.0103 | -0.0455 | 134.6602
8.5 | 1.3993 | 0.01214 | -0.0367 | 115.2636
9 | 1.4099 | 0.01459 | -0.029 | 96.6347
9.5 | 1.4234 | 0.01754 | -0.023 | 81.1517
10 | 1.4309 | 0.02139 | -0.018 | 66.8957
10.5 | 1.4484 | 0.02514 | -0.0143 | 57.6134
11 | 1.4669 | 0.02916 | -0.0113 | 50.3052
11.5 | 1.4786 | 0.03394 | -0.0088 | 43.5651
12 | 1.4805 | 0.0398 | -0.0069 | 37.1985
12.5 | 1.4737 | 0.04671 | -0.0059 | 31.55
13 | 1.4559 | 0.05499 | -0.006 | 26.4757
13.5 | 1.4321 | 0.06437 | -0.0074 | 22.2479
14 | 1.4058 | 0.07468 | -0.0102 | 18.8243
14.5 | 1.374 | 0.08633 | -0.0146 | 15.9157
15 | 1.346 | 0.09827 | -0.0199 | 13.697
15.5 | 1.317 | 0.11098 | -0.0264 | 11.867
16 | 1.2916 | 0.12385 | -0.0335 | 10.4287
16.5 | 1.2684 | 0.13699 | -0.0413 | 9.2591
17 | 1.247 | 0.15032 | -0.0497 | 8.2956

## 89. Re 7M Mach 0.00 (1)
BIGFOIL.COM POLAR EXPORT
s2027
S2027 |  |  |  | Cl Max: | 1.476 | at alpha= | 12.5 | deg
JavaFoil+Calcfoil stall+Eppler ext transition |  |  |  | L/D Max: | 164.039 | at alpha= | 7.5 | deg
Re: | 7000000 |  |  | Cd Min: | 0.00544 | at alpha= | -2 | deg
Mach: | 0 |  |  | Cl=0 at alpha= | -2.675 | deg
|  |  |  | @ Cl=0.1, Cd= | 0.0056525
|  |  |  | @ Cl=0.4, Cd= | 0.0061672
|  |  |  | @ Cl=0.6, Cd= | 0.006751
alpha (deg) | Cl | Cd | Cm | Cl/Cd
-17.5 | -0.662 | 0.10791 | -0.025 | -6.131
-17 | -0.676 | 0.1009 | -0.025 | -6.699
-16.5 | -0.688 | 0.09512 | -0.026 | -7.235
-16 | -0.699 | 0.08984 | -0.026 | -7.778
-15.5 | -0.711 | 0.08134 | -0.027 | -8.745
-15 | -0.721 | 0.07414 | -0.028 | -9.73
-14.5 | -0.734 | 0.06409 | -0.03 | -11.449
-14 | -0.761 | 0.04475 | -0.033 | -16.999
-13.5 | -0.785 | 0.0303 | -0.036 | -25.908
-13 | -0.795 | 0.02344 | -0.037 | -33.933
-12.5 | -0.801 | 0.01852 | -0.039 | -43.257
-12 | -0.801 | 0.01518 | -0.04 | -52.792
-11.5 | -0.797 | 0.01165 | -0.041 | -68.415
-11 | -0.79 | 0.01327 | -0.042 | -59.54
-10.5 | -0.772 | 0.00849 | -0.043 | -90.878
-10 | -0.743 | 0.00823 | -0.043 | -90.332
-9.5 | -0.71 | 0.00797 | -0.044 | -89.077
-9 | -0.674 | 0.00774 | -0.044 | -86.988
-8.5 | -0.634 | 0.00752 | -0.045 | -84.218
-8 | -0.59 | 0.00733 | -0.045 | -80.536
-7.5 | -0.544 | 0.00715 | -0.046 | -75.981
-7 | -0.494 | 0.00698 | -0.046 | -70.851
-6.5 | -0.443 | 0.00684 | -0.047 | -64.733
-6 | -0.389 | 0.00671 | -0.047 | -58.005
-5.5 | -0.334 | 0.00658 | -0.048 | -50.698
-5 | -0.277 | 0.00645 | -0.049 | -42.855
-4.5 | -0.218 | 0.00637 | -0.049 | -34.305
-4 | -0.159 | 0.00638 | -0.05 | -24.991
-3.5 | -0.1 | 0.00588 | -0.05 | -16.937
-3 | -0.039 | 0.0057 | -0.051 | -6.889
-2.5 | 0.021 | 0.00557 | -0.051 | 3.829
-2 | 0.082 | 0.00544 | -0.052 | 15.084
-1.5 | 0.143 | 0.00616 | -0.052 | 23.212
-1 | 0.204 | 0.00611 | -0.053 | 33.341
-0.5 | 0.264 | 0.00612 | -0.053 | 43.2
0 | 0.325 | 0.00615 | -0.054 | 52.762
0.5 | 0.385 | 0.00615 | -0.055 | 62.629
1 | 0.446 | 0.00622 | -0.055 | 71.61
1.5 | 0.506 | 0.00666 | -0.056 | 75.993
2 | 0.566 | 0.0067 | -0.056 | 84.545
2.5 | 0.626 | 0.00679 | -0.057 | 92.224
3 | 0.686 | 0.00687 | -0.057 | 99.856
3.5 | 0.746 | 0.00701 | -0.058 | 106.447
4 | 0.805 | 0.00713 | -0.058 | 112.905
4.5 | 0.865 | 0.00732 | -0.059 | 118.077
5 | 0.924 | 0.00749 | -0.06 | 123.251
5.5 | 0.982 | 0.0077 | -0.06 | 127.662
6 | 1.041 | 0.00799 | -0.061 | 130.312
6.5 | 1.099 | 0.00827 | -0.061 | 132.857
7 | 1.155 | 0.00863 | -0.062 | 133.822
7.5 | 1.206 | 0.00735 | -0.062 | 164.039
8 | 1.254 | 0.00966 | -0.062 | 129.923
8.5 | 1.299 | 0.0103 | -0.063 | 126.134
9 | 1.338 | 0.01149 | -0.063 | 116.503
9.5 | 1.373 | 0.01297 | -0.063 | 105.864
10 | 1.405 | 0.0138 | -0.064 | 101.831
10.5 | 1.431 | 0.01494 | -0.064 | 95.763
11 | 1.45 | 0.01638 | -0.064 | 88.536
11.5 | 1.465 | 0.01743 | -0.065 | 84.059
12 | 1.474 | 0.01855 | -0.065 | 79.446
12.5 | 1.476 | 0.01994 | -0.065 | 74.053
13 | 1.472 | 0.02153 | -0.065 | 68.379
13.5 | 1.462 | 0.02329 | -0.066 | 62.794
14 | 1.447 | 0.02526 | -0.066 | 57.262
14.5 | 1.426 | 0.02728 | -0.066 | 52.255
15 | 1.398 | 0.02995 | -0.066 | 46.695
15.5 | 1.367 | 0.03265 | -0.066 | 41.875
16 | 1.333 | 0.03559 | -0.066 | 37.441
16.5 | 1.294 | 0.03889 | -0.066 | 33.282
17 | 1.253 | 0.04273 | -0.066 | 29.327
17.5 | 1.21 | 0.04685 | -0.066 | 25.823

## 90. Re 7M Mach 0.00 (2)
BIGFOIL.COM POLAR EXPORT
s2027
S2027 |  |  |  | Cl Max: | 1.6899 | at alpha= | 18 | deg
XFOIL ncrit=9 |  |  |  | L/D Max: | 159.137 | at alpha= | 6 | deg
Re: | 7000000 |  |  | Cd Min: | 0.07377 | at alpha= | 20 | deg
Mach: | 0 |  |  | Cl=0 at alpha= | -2.7069 | deg
|  |  |  | @ Cl=0.1, Cd= | 0.0054286
|  |  |  | @ Cl=0.4, Cd= | 0.0047162
|  |  |  | @ Cl=0.6, Cd= | 0.0049592
alpha (deg) | Cl | Cd | Cm | Cl/Cd
-20 | -1.3618 | 0.06083 | -0.0568 | -22.387
-19.5 | -1.4144 | 0.04723 | -0.0648 | -29.9471
-19 | -1.439 | 0.0379 | -0.0704 | -37.9683
-18.5 | -1.4421 | 0.03105 | -0.0749 | -46.4444
-18 | -1.429 | 0.0272 | -0.0761 | -52.5368
-17.5 | -1.4236 | 0.0235 | -0.0757 | -60.5787
-17 | -1.4112 | 0.02108 | -0.0737 | -66.945
-16.5 | -1.3966 | 0.01938 | -0.0704 | -72.064
-16 | -1.3865 | 0.01806 | -0.0647 | -76.7719
-15.5 | -1.3466 | 0.0169 | -0.0637 | -79.6805
-14.5 | -1.2723 | 0.01525 | -0.059 | -83.4295
-14 | -1.2286 | 0.01451 | -0.0575 | -84.6726
-13.5 | -1.1827 | 0.0138 | -0.0564 | -85.7029
-13 | -1.1348 | 0.01314 | -0.0555 | -86.3623
-12.5 | -1.0849 | 0.01259 | -0.0549 | -86.1716
-12 | -1.0342 | 0.01205 | -0.0543 | -85.8257
-11.5 | -0.9827 | 0.01151 | -0.0539 | -85.3779
-11 | -0.9298 | 0.01109 | -0.0536 | -83.8413
-10.5 | -0.8765 | 0.01066 | -0.0534 | -82.2233
-10 | -0.8255 | 0.00985 | -0.0528 | -83.8071
-9.5 | -0.7715 | 0.00939 | -0.0526 | -82.1619
-9 | -0.7167 | 0.009 | -0.0526 | -79.6333
-8.5 | -0.6613 | 0.00865 | -0.0526 | -76.4509
-8 | -0.6054 | 0.00834 | -0.0527 | -72.5899
-7.5 | -0.5492 | 0.00805 | -0.0528 | -68.2236
-7 | -0.4927 | 0.00777 | -0.053 | -63.4106
-6.5 | -0.4359 | 0.00754 | -0.0532 | -57.8117
-6 | -0.3789 | 0.00731 | -0.0534 | -51.8331
-5.5 | -0.3221 | 0.00701 | -0.0536 | -45.9486
-5 | -0.2646 | 0.00683 | -0.054 | -38.7408
-4.5 | -0.2068 | 0.00668 | -0.0543 | -30.9581
-4 | -0.149 | 0.00654 | -0.0547 | -22.7829
-3.5 | -0.0912 | 0.00639 | -0.0551 | -14.2723
-3 | -0.0333 | 0.00624 | -0.0555 | -5.3365
-2.5 | 0.0235 | 0.00585 | -0.0558 | 4.0171
-2 | 0.0805 | 0.00551 | -0.0562 | 14.6098
-1.5 | 0.138 | 0.00527 | -0.0566 | 26.186
-1 | 0.1954 | 0.00505 | -0.0571 | 38.6931
-0.5 | 0.2527 | 0.00479 | -0.0576 | 52.7557
0 | 0.3106 | 0.00472 | -0.0581 | 65.8051
0.5 | 0.3687 | 0.0047 | -0.0586 | 78.4468
1 | 0.4267 | 0.00473 | -0.0591 | 90.2114
1.5 | 0.4847 | 0.00478 | -0.0596 | 101.4017
2 | 0.5427 | 0.00487 | -0.0601 | 111.4374
2.5 | 0.6005 | 0.00496 | -0.0606 | 121.0685
3 | 0.6581 | 0.00508 | -0.0611 | 129.5472
3.5 | 0.7154 | 0.00523 | -0.0616 | 136.7878
4 | 0.7725 | 0.00538 | -0.062 | 143.5874
4.5 | 0.8293 | 0.00555 | -0.0624 | 149.4234
5 | 0.8858 | 0.00573 | -0.0627 | 154.5899
5.5 | 0.9409 | 0.00601 | -0.0629 | 156.5557
6 | 0.9962 | 0.00626 | -0.0631 | 159.1374
6.5 | 1.0495 | 0.00662 | -0.063 | 158.5347
7 | 1.1013 | 0.00708 | -0.0627 | 155.5508
7.5 | 1.1509 | 0.00764 | -0.0621 | 150.6414
8 | 1.1968 | 0.00834 | -0.0608 | 143.5012
8.5 | 1.2432 | 0.00896 | -0.0597 | 138.75
9 | 1.2879 | 0.00973 | -0.0583 | 132.3638
9.5 | 1.3318 | 0.01051 | -0.0568 | 126.7174
10 | 1.3743 | 0.01126 | -0.0551 | 122.0515
10.5 | 1.4128 | 0.01212 | -0.0527 | 116.5677
11 | 1.448 | 0.01292 | -0.0498 | 112.0743
11.5 | 1.4723 | 0.01367 | -0.0448 | 107.703
12 | 1.498 | 0.01455 | -0.0406 | 102.9553
12.5 | 1.5226 | 0.01565 | -0.0368 | 97.2907
13 | 1.5491 | 0.01681 | -0.0336 | 92.1535
13.5 | 1.5725 | 0.01827 | -0.0305 | 86.0701
14 | 1.5943 | 0.01998 | -0.0277 | 79.7948
14.5 | 1.6131 | 0.02206 | -0.025 | 73.1233
15 | 1.6291 | 0.02454 | -0.0226 | 66.3855
15.5 | 1.6461 | 0.02712 | -0.0207 | 60.6969
16 | 1.6598 | 0.03016 | -0.0191 | 55.0332
16.5 | 1.6713 | 0.03362 | -0.0179 | 49.7115
17 | 1.6812 | 0.03744 | -0.0171 | 44.9038
17.5 | 1.6873 | 0.04189 | -0.0167 | 40.2793
18 | 1.6899 | 0.04693 | -0.0166 | 36.0089
18.5 | 1.6893 | 0.05261 | -0.0171 | 32.1099
19 | 1.6859 | 0.05889 | -0.0181 | 28.628
19.5 | 1.6786 | 0.06595 | -0.0196 | 25.4526
20 | 1.6681 | 0.07377 | -0.0218 | 22.6122

## 91. Re 7M Mach 0.10 (1)
BIGFOIL.COM POLAR EXPORT
s2027
S2027 |  |  |  | Cl Max: | 1.47 | at alpha= | 12 | deg
JavaFoil+Calcfoil stall+Eppler ext transition |  |  |  | L/D Max: | 163.452 | at alpha= | 7.5 | deg
Re: | 7000000 |  |  | Cd Min: | 0.00546 | at alpha= | -2 | deg
Mach: | 0.1 |  |  | Cl=0 at alpha= | -2.675 | deg
|  |  |  | @ Cl=0.1, Cd= | 0.0056579
|  |  |  | @ Cl=0.4, Cd= | 0.0061913
|  |  |  | @ Cl=0.6, Cd= | 0.0067565
alpha (deg) | Cl | Cd | Cm | Cl/Cd
-17 | -0.634 | 0.10391 | -0.025 | -6.097
-16.5 | -0.65 | 0.09678 | -0.026 | -6.716
-16 | -0.664 | 0.09095 | -0.026 | -7.303
-15.5 | -0.678 | 0.08392 | -0.027 | -8.083
-15 | -0.692 | 0.07651 | -0.028 | -9.039
-14.5 | -0.704 | 0.06848 | -0.029 | -10.283
-14 | -0.716 | 0.05992 | -0.031 | -11.947
-13.5 | -0.752 | 0.03709 | -0.035 | -20.265
-13 | -0.77 | 0.02681 | -0.037 | -28.715
-12.5 | -0.78 | 0.02048 | -0.038 | -38.103
-12 | -0.785 | 0.0163 | -0.04 | -48.181
-11.5 | -0.784 | 0.01242 | -0.041 | -63.106
-11 | -0.778 | 0.01267 | -0.042 | -61.408
-10.5 | -0.767 | 0.00859 | -0.043 | -89.309
-10 | -0.74 | 0.0083 | -0.044 | -89.115
-9.5 | -0.708 | 0.00806 | -0.044 | -87.889
-9 | -0.673 | 0.0078 | -0.045 | -86.311
-8.5 | -0.634 | 0.00758 | -0.045 | -83.621
-8 | -0.591 | 0.00736 | -0.046 | -80.235
-7.5 | -0.545 | 0.00719 | -0.046 | -75.743
-7 | -0.496 | 0.007 | -0.047 | -70.786
-6.5 | -0.444 | 0.00686 | -0.047 | -64.743
-6 | -0.391 | 0.00673 | -0.048 | -58.067
-5.5 | -0.335 | 0.0066 | -0.048 | -50.764
-5 | -0.278 | 0.00647 | -0.049 | -42.925
-4.5 | -0.219 | 0.00638 | -0.049 | -34.392
-4 | -0.16 | 0.00639 | -0.05 | -25.069
-3.5 | -0.1 | 0.00589 | -0.05 | -16.979
-3 | -0.039 | 0.00571 | -0.051 | -6.911
-2.5 | 0.021 | 0.00557 | -0.051 | 3.846
-2 | 0.083 | 0.00546 | -0.052 | 15.128
-1.5 | 0.144 | 0.00617 | -0.053 | 23.279
-1 | 0.205 | 0.00612 | -0.053 | 33.421
-0.5 | 0.266 | 0.00613 | -0.054 | 43.298
0 | 0.326 | 0.00617 | -0.054 | 52.873
0.5 | 0.387 | 0.00617 | -0.055 | 62.7
1 | 0.448 | 0.00627 | -0.055 | 71.456
1.5 | 0.508 | 0.00667 | -0.056 | 76.192
2 | 0.569 | 0.00671 | -0.056 | 84.772
2.5 | 0.629 | 0.0068 | -0.057 | 92.571
3 | 0.689 | 0.00693 | -0.058 | 99.464
3.5 | 0.749 | 0.00701 | -0.058 | 106.903
4 | 0.809 | 0.00716 | -0.059 | 113.089
4.5 | 0.869 | 0.00734 | -0.059 | 118.325
5 | 0.928 | 0.00751 | -0.06 | 123.56
5.5 | 0.987 | 0.00772 | -0.06 | 127.916
6 | 1.046 | 0.00801 | -0.061 | 130.651
6.5 | 1.104 | 0.00837 | -0.062 | 131.912
7 | 1.161 | 0.00875 | -0.062 | 132.712
7.5 | 1.211 | 0.00741 | -0.062 | 163.452
8 | 1.26 | 0.00975 | -0.063 | 129.223
8.5 | 1.304 | 0.01041 | -0.063 | 125.248
9 | 1.343 | 0.01164 | -0.063 | 115.36
9.5 | 1.377 | 0.01313 | -0.064 | 104.809
10 | 1.409 | 0.01401 | -0.064 | 100.515
10.5 | 1.433 | 0.01518 | -0.064 | 94.388
11 | 1.451 | 0.01667 | -0.064 | 87.04
11.5 | 1.464 | 0.01776 | -0.065 | 82.401
12 | 1.47 | 0.01897 | -0.065 | 77.496
12.5 | 1.47 | 0.02042 | -0.065 | 71.987
13 | 1.463 | 0.02205 | -0.066 | 66.349
13.5 | 1.449 | 0.02392 | -0.066 | 60.578
14 | 1.429 | 0.02602 | -0.066 | 54.915
14.5 | 1.403 | 0.02815 | -0.066 | 49.845
15 | 1.371 | 0.03101 | -0.066 | 44.212
15.5 | 1.335 | 0.03382 | -0.066 | 39.482
16 | 1.295 | 0.0371 | -0.066 | 34.902
16.5 | 1.251 | 0.04068 | -0.066 | 30.749
17 | 1.204 | 0.04489 | -0.066 | 26.823

## 92. Re 7M Mach 0.10 (2)
BIGFOIL.COM POLAR EXPORT
s2027
S2027 |  |  |  | Cl Max: | 1.6791 | at alpha= | 18 | deg
XFOIL ncrit=9 |  |  |  | L/D Max: | 159.666 | at alpha= | 6 | deg
Re: | 7000000 |  |  | Cd Min: | 0.08964 | at alpha= | -20 | deg
Mach: | 0.1 |  |  | Cl=0 at alpha= | -2.7072 | deg
|  |  |  | @ Cl=0.1, Cd= | 0.0054482
|  |  |  | @ Cl=0.4, Cd= | 0.0047199
|  |  |  | @ Cl=0.6, Cd= | 0.0049626
alpha (deg) | Cl | Cd | Cm | Cl/Cd
-20 | -1.1836 | 0.08964 | -0.0423 | -13.2039
-19.5 | -1.2748 | 0.06986 | -0.0526 | -18.2479
-19 | -1.3656 | 0.05033 | -0.0648 | -27.1329
-18.5 | -1.4008 | 0.03942 | -0.0714 | -35.5353
-18 | -1.3917 | 0.034 | -0.0749 | -40.9324
-17.5 | -1.396 | 0.02756 | -0.0783 | -50.6531
-17 | -1.3874 | 0.02391 | -0.0781 | -58.0259
-16.5 | -1.3739 | 0.02142 | -0.0762 | -64.141
-16 | -1.3646 | 0.01939 | -0.0723 | -70.3765
-15.5 | -1.3445 | 0.01785 | -0.0684 | -75.3221
-15 | -1.3138 | 0.01697 | -0.0649 | -77.419
-14.5 | -1.2771 | 0.01599 | -0.0623 | -79.8687
-14 | -1.2348 | 0.01515 | -0.0605 | -81.505
-13.5 | -1.1898 | 0.01434 | -0.059 | -82.9707
-13 | -1.1426 | 0.01358 | -0.0578 | -84.1384
-12.5 | -1.0927 | 0.01297 | -0.0569 | -84.2483
-12 | -1.042 | 0.01235 | -0.0561 | -84.3725
-11.5 | -0.9905 | 0.01175 | -0.0554 | -84.2979
-11 | -0.9372 | 0.01129 | -0.0549 | -83.0115
-10.5 | -0.8835 | 0.01082 | -0.0546 | -81.6543
-10 | -0.8313 | 0.01009 | -0.054 | -82.3885
-9.5 | -0.7775 | 0.00952 | -0.0536 | -81.6702
-9 | -0.7222 | 0.0091 | -0.0535 | -79.3626
-8.5 | -0.6663 | 0.00874 | -0.0534 | -76.2357
-8 | -0.61 | 0.00841 | -0.0534 | -72.5327
-7.5 | -0.5532 | 0.00811 | -0.0535 | -68.2121
-7 | -0.4963 | 0.00782 | -0.0536 | -63.4655
-6.5 | -0.4391 | 0.00757 | -0.0537 | -58.0053
-6 | -0.3815 | 0.00735 | -0.0539 | -51.9048
-5.5 | -0.3243 | 0.00704 | -0.0541 | -46.0653
-5 | -0.2664 | 0.00685 | -0.0544 | -38.8905
-4.5 | -0.2083 | 0.0067 | -0.0547 | -31.0896
-4 | -0.15 | 0.00656 | -0.0551 | -22.8659
-3.5 | -0.0918 | 0.0064 | -0.0554 | -14.3438
-3 | -0.0335 | 0.00626 | -0.0558 | -5.3514
-2.5 | 0.0237 | 0.00587 | -0.0561 | 4.0375
-2 | 0.0811 | 0.00553 | -0.0565 | 14.6655
-1.5 | 0.1389 | 0.00528 | -0.0569 | 26.3068
-1 | 0.1967 | 0.00506 | -0.0574 | 38.8735
-0.5 | 0.2543 | 0.00479 | -0.0579 | 53.0898
0 | 0.3126 | 0.00473 | -0.0584 | 66.0888
0.5 | 0.371 | 0.00471 | -0.0589 | 78.7686
1 | 0.4294 | 0.00473 | -0.0594 | 90.7822
1.5 | 0.4878 | 0.00479 | -0.0599 | 101.8372
2 | 0.5461 | 0.00487 | -0.0604 | 112.1355
2.5 | 0.6043 | 0.00497 | -0.0609 | 121.5895
3 | 0.6622 | 0.0051 | -0.0614 | 129.8431
3.5 | 0.7199 | 0.00524 | -0.0618 | 137.3855
4 | 0.7774 | 0.0054 | -0.0622 | 143.963
4.5 | 0.8346 | 0.00557 | -0.0626 | 149.8384
5 | 0.8915 | 0.00576 | -0.063 | 154.7743
5.5 | 0.947 | 0.00603 | -0.0631 | 157.0481
6 | 1.0027 | 0.00628 | -0.0633 | 159.6656
6.5 | 1.0564 | 0.00665 | -0.0632 | 158.8571
7 | 1.1085 | 0.00712 | -0.0628 | 155.6882
7.5 | 1.1583 | 0.00769 | -0.0621 | 150.6242
8 | 1.2044 | 0.0084 | -0.0607 | 143.381
8.5 | 1.2499 | 0.00904 | -0.0593 | 138.2633
9 | 1.2954 | 0.00982 | -0.0579 | 131.9145
9.5 | 1.3389 | 0.01062 | -0.0562 | 126.0734
10 | 1.3812 | 0.01139 | -0.0543 | 121.2643
10.5 | 1.4175 | 0.01233 | -0.0514 | 114.9635
11 | 1.4484 | 0.0131 | -0.0475 | 110.5649
11.5 | 1.473 | 0.0139 | -0.0426 | 105.9712
12 | 1.4986 | 0.01489 | -0.0385 | 100.6447
12.5 | 1.524 | 0.01605 | -0.0348 | 94.9533
13 | 1.55 | 0.01733 | -0.0317 | 89.4403
13.5 | 1.5723 | 0.01897 | -0.0285 | 82.8835
14 | 1.5935 | 0.02085 | -0.0257 | 76.4269
14.5 | 1.6109 | 0.02318 | -0.023 | 69.4953
15 | 1.6275 | 0.02576 | -0.0208 | 63.1793
15.5 | 1.6436 | 0.02858 | -0.0191 | 57.5087
16 | 1.656 | 0.0319 | -0.0176 | 51.9122
16.5 | 1.6659 | 0.0357 | -0.0165 | 46.6639
17 | 1.6745 | 0.03986 | -0.0159 | 42.0095
17.5 | 1.6786 | 0.04471 | -0.0157 | 37.5442
18 | 1.6791 | 0.05023 | -0.0159 | 33.4282
18.5 | 1.676 | 0.0564 | -0.0166 | 29.7163
19 | 1.6703 | 0.06323 | -0.018 | 26.4163
19.5 | 1.6608 | 0.07085 | -0.0199 | 23.4411
20 | 1.647 | 0.07944 | -0.0226 | 20.7326

## 93. Re 7M Mach 0.25 (1)
BIGFOIL.COM POLAR EXPORT
s2027
S2027 |  |  |  | Cl Max: | 1.445 | at alpha= | 11 | deg
JavaFoil+Calcfoil stall+Eppler ext transition |  |  |  | L/D Max: | 160.292 | at alpha= | 7 | deg
Re: | 7000000 |  |  | Cd Min: | 0.00551 | at alpha= | -2 | deg
Mach: | 0.25 |  |  | Cl=0 at alpha= | -2.6746 | deg
|  |  |  | @ Cl=0.1, Cd= | 0.0056838
|  |  |  | @ Cl=0.4, Cd= | 0.0062826
|  |  |  | @ Cl=0.6, Cd= | 0.0068658
alpha (deg) | Cl | Cd | Cm | Cl/Cd
-15.5 | -0.391 | 0.09367 | -0.026 | -4.173
-15 | -0.436 | 0.08584 | -0.027 | -5.081
-14.5 | -0.478 | 0.07776 | -0.029 | -6.149
-14 | -0.516 | 0.07049 | -0.03 | -7.322
-13.5 | -0.555 | 0.05871 | -0.032 | -9.456
-13 | -0.587 | 0.05081 | -0.033 | -11.554
-12.5 | -0.622 | 0.03865 | -0.036 | -16.095
-12 | -0.651 | 0.02948 | -0.038 | -22.073
-11.5 | -0.67 | 0.02359 | -0.039 | -28.4
-11 | -0.691 | 0.01665 | -0.041 | -41.529
-10.5 | -0.701 | 0.0119 | -0.043 | -58.928
-10 | -0.701 | 0.0123 | -0.044 | -57.026
-9.5 | -0.689 | 0.0085 | -0.045 | -81.099
-9 | -0.663 | 0.00815 | -0.046 | -81.344
-8.5 | -0.63 | 0.00787 | -0.046 | -80.099
-8 | -0.592 | 0.00761 | -0.047 | -77.759
-7.5 | -0.549 | 0.00738 | -0.047 | -74.487
-7 | -0.503 | 0.00718 | -0.048 | -69.998
-6.5 | -0.452 | 0.00701 | -0.049 | -64.475
-6 | -0.399 | 0.00685 | -0.049 | -58.218
-5.5 | -0.343 | 0.0067 | -0.05 | -51.141
-5 | -0.285 | 0.00656 | -0.05 | -43.369
-4.5 | -0.225 | 0.00646 | -0.051 | -34.844
-4 | -0.164 | 0.00645 | -0.051 | -25.465
-3.5 | -0.103 | 0.00597 | -0.052 | -17.208
-3 | -0.041 | 0.00577 | -0.052 | -7.027
-2.5 | 0.022 | 0.00563 | -0.053 | 3.913
-2 | 0.085 | 0.00551 | -0.053 | 15.398
-1.5 | 0.148 | 0.00624 | -0.054 | 23.638
-1 | 0.21 | 0.0062 | -0.055 | 33.892
-0.5 | 0.273 | 0.00622 | -0.055 | 43.871
0 | 0.335 | 0.00625 | -0.056 | 53.685
0.5 | 0.398 | 0.00628 | -0.056 | 63.379
1 | 0.46 | 0.00636 | -0.057 | 72.394
1.5 | 0.522 | 0.00679 | -0.057 | 76.939
2 | 0.584 | 0.00684 | -0.058 | 85.401
2.5 | 0.646 | 0.00694 | -0.059 | 93.164
3 | 0.708 | 0.00707 | -0.059 | 100.105
3.5 | 0.77 | 0.0072 | -0.06 | 106.904
4 | 0.831 | 0.00736 | -0.06 | 112.88
4.5 | 0.892 | 0.00755 | -0.061 | 118.217
5 | 0.953 | 0.00775 | -0.061 | 123.041
5.5 | 1.014 | 0.00799 | -0.062 | 126.946
6 | 1.074 | 0.00837 | -0.063 | 128.316
6.5 | 1.133 | 0.0087 | -0.063 | 130.266
7 | 1.186 | 0.0074 | -0.064 | 160.292
7.5 | 1.238 | 0.00964 | -0.064 | 128.483
8 | 1.287 | 0.01031 | -0.064 | 124.799
8.5 | 1.329 | 0.01114 | -0.065 | 119.363
9 | 1.365 | 0.01281 | -0.065 | 106.535
9.5 | 1.396 | 0.01417 | -0.065 | 98.48
10 | 1.421 | 0.01554 | -0.065 | 91.48
10.5 | 1.437 | 0.0172 | -0.066 | 83.534
11 | 1.445 | 0.01847 | -0.066 | 78.244
11.5 | 1.445 | 0.01985 | -0.066 | 72.781
12 | 1.433 | 0.02145 | -0.066 | 66.816
12.5 | 1.411 | 0.02341 | -0.067 | 60.293
13 | 1.378 | 0.02567 | -0.067 | 53.685
13.5 | 1.334 | 0.02828 | -0.067 | 47.174
14 | 1.279 | 0.03123 | -0.067 | 40.973
14.5 | 1.215 | 0.03452 | -0.067 | 35.2
15 | 1.141 | 0.0385 | -0.067 | 29.638
15.5 | 1.059 | 0.04329 | -0.067 | 24.454
16 | 0.97 | 0.0489 | -0.066 | 19.83

## 94. Re 7M Mach 0.25 (2)
BIGFOIL.COM POLAR EXPORT
s2027
S2027 |  |  |  | Cl Max: | 1.6217 | at alpha= | 16 | deg
XFOIL ncrit=9 |  |  |  | L/D Max: | 161.023 | at alpha= | 6 | deg
Re: | 7000000 |  |  | Cd Min: | 0.22128 | at alpha= | -19.5 | deg
Mach: | 0.25 |  |  | Cl=0 at alpha= | -2.7088 | deg
|  |  |  | @ Cl=0.1, Cd= | 0.0055254
|  |  |  | @ Cl=0.4, Cd= | 0.004758
|  |  |  | @ Cl=0.6, Cd= | 0.0049939
alpha (deg) | Cl | Cd | Cm | Cl/Cd
-19.5 | -0.5898 | 0.22128 | 0.0233 | -2.6654
-18 | -0.7417 | 0.14406 | -0.0141 | -5.1485
-17.5 | -0.8571 | 0.11503 | -0.0309 | -7.4511
-17 | -0.9414 | 0.09562 | -0.0406 | -9.8452
-16.5 | -0.9825 | 0.08225 | -0.0474 | -11.9453
-16 | -1.0684 | 0.06195 | -0.0604 | -17.2462
-15.5 | -1.1311 | 0.04564 | -0.0723 | -24.7831
-15 | -1.1383 | 0.03755 | -0.0777 | -30.3142
-14.5 | -1.1531 | 0.02881 | -0.0839 | -40.0243
-14 | -1.1169 | 0.02434 | -0.0893 | -45.8874
-13.5 | -1.1333 | 0.02103 | -0.0836 | -53.8897
-13 | -1.1362 | 0.01893 | -0.0757 | -60.0211
-12.5 | -1.1014 | 0.01746 | -0.072 | -63.0813
-12 | -1.0621 | 0.01594 | -0.0689 | -66.6311
-11.5 | -1.0178 | 0.01456 | -0.0663 | -69.9038
-11 | -0.9689 | 0.01338 | -0.0642 | -72.4141
-10.5 | -0.9172 | 0.01235 | -0.0624 | -74.2672
-10 | -0.8624 | 0.01156 | -0.0611 | -74.6021
-9.5 | -0.8059 | 0.01089 | -0.06 | -74.0037
-9 | -0.7515 | 0.00995 | -0.0588 | -75.5276
-8.5 | -0.694 | 0.00933 | -0.058 | -74.3837
-8 | -0.635 | 0.0089 | -0.0575 | -71.3483
-7.5 | -0.5756 | 0.00853 | -0.0572 | -67.4795
-7 | -0.5163 | 0.00814 | -0.0569 | -63.4275
-6.5 | -0.4566 | 0.00782 | -0.0567 | -58.3887
-6 | -0.3965 | 0.00754 | -0.0566 | -52.5862
-5.5 | -0.3368 | 0.00722 | -0.0565 | -46.6482
-5 | -0.2766 | 0.00697 | -0.0566 | -39.6844
-4.5 | -0.2162 | 0.00679 | -0.0568 | -31.8409
-4 | -0.1556 | 0.00664 | -0.057 | -23.4337
-3.5 | -0.0951 | 0.00648 | -0.0573 | -14.6759
-3 | -0.0346 | 0.00635 | -0.0576 | -5.4488
-2.5 | 0.0248 | 0.00598 | -0.0578 | 4.1472
-2 | 0.0841 | 0.0056 | -0.0582 | 15.0179
-1.5 | 0.1438 | 0.00532 | -0.0586 | 27.0301
-1 | 0.2036 | 0.0051 | -0.0591 | 39.9216
-0.5 | 0.2632 | 0.00483 | -0.0595 | 54.4928
0 | 0.3235 | 0.00477 | -0.06 | 67.8197
0.5 | 0.3839 | 0.00475 | -0.0605 | 80.8211
1 | 0.4443 | 0.00478 | -0.061 | 92.9498
1.5 | 0.5047 | 0.00484 | -0.0615 | 104.2769
2 | 0.5651 | 0.00493 | -0.062 | 114.6247
2.5 | 0.6252 | 0.00504 | -0.0625 | 124.0476
3 | 0.6852 | 0.00518 | -0.0629 | 132.278
3.5 | 0.745 | 0.00534 | -0.0633 | 139.5131
4 | 0.8045 | 0.00551 | -0.0636 | 146.0073
4.5 | 0.8638 | 0.0057 | -0.0638 | 151.5439
5 | 0.9228 | 0.00591 | -0.064 | 156.1421
5.5 | 0.981 | 0.00616 | -0.0641 | 159.2532
6 | 1.0386 | 0.00645 | -0.064 | 161.0233
6.5 | 1.0945 | 0.00683 | -0.0637 | 160.2489
7 | 1.1479 | 0.00737 | -0.0629 | 155.7531
7.5 | 1.1994 | 0.00795 | -0.0618 | 150.8679
8 | 1.2449 | 0.00878 | -0.0597 | 141.7882
8.5 | 1.2901 | 0.00949 | -0.0575 | 135.9431
9 | 1.3326 | 0.01045 | -0.0549 | 127.5215
9.5 | 1.374 | 0.01133 | -0.0521 | 121.271
10 | 1.4077 | 0.01226 | -0.048 | 114.8206
10.5 | 1.4251 | 0.01335 | -0.0411 | 106.7491
11 | 1.4518 | 0.01442 | -0.0364 | 100.6796
11.5 | 1.479 | 0.01567 | -0.0324 | 94.3842
12 | 1.5043 | 0.01721 | -0.0285 | 87.4085
12.5 | 1.53 | 0.01892 | -0.0252 | 80.8668
13 | 1.5525 | 0.02103 | -0.0221 | 73.8231
13.5 | 1.5679 | 0.02383 | -0.0191 | 65.7952
14 | 1.5841 | 0.02685 | -0.0167 | 58.9981
14.5 | 1.6 | 0.03015 | -0.0149 | 53.068
15 | 1.6095 | 0.03419 | -0.0133 | 47.0752
15.5 | 1.6182 | 0.03861 | -0.0123 | 41.9114
16 | 1.6217 | 0.04383 | -0.0118 | 36.9998
16.5 | 1.6204 | 0.04979 | -0.0118 | 32.5447
17 | 1.6191 | 0.05607 | -0.0123 | 28.8764
17.5 | 1.612 | 0.06334 | -0.0136 | 25.45
18 | 1.5999 | 0.07158 | -0.0157 | 22.3512
18.5 | 1.5861 | 0.08047 | -0.0185 | 19.7105
19 | 1.5686 | 0.09027 | -0.0222 | 17.3768
19.5 | 1.5498 | 0.10068 | -0.0266 | 15.3933
20 | 1.5227 | 0.11275 | -0.0324 | 13.5051

## 95. Re 7M Mach 0.50 (1)
BIGFOIL.COM POLAR EXPORT
s2027
S2027 |  |  |  | Cl Max: | 1.405 | at alpha= | 8.5 | deg
JavaFoil+Calcfoil stall+Eppler ext transition |  |  |  | L/D Max: | 142.191 | at alpha= | 5 | deg
Re: | 7000000 |  |  | Cd Min: | 0.00574 | at alpha= | -2 | deg
Mach: | 0.5 |  |  | Cl=0 at alpha= | -2.6786 | deg
|  |  |  | @ Cl=0.1, Cd= | 0.0058014
|  |  |  | @ Cl=0.4, Cd= | 0.006679
|  |  |  | @ Cl=0.6, Cd= | 0.0070632
alpha (deg) | Cl | Cd | Cm | Cl/Cd
-20 | -0.985 | 0.15261 | -0.026 | -6.451
-19.5 | -0.957 | 0.14517 | -0.027 | -6.591
-19 | -0.927 | 0.14086 | -0.026 | -6.581
-18.5 | -0.896 | 0.13822 | -0.026 | -6.483
-18 | -0.866 | 0.1355 | -0.025 | -6.391
-17.5 | -0.835 | 0.13315 | -0.025 | -6.274
-17 | -0.807 | 0.12769 | -0.025 | -6.323
-16.5 | -0.78 | 0.13315 | -0.025 | -5.858
-16 | -0.755 | 0.11893 | -0.027 | -6.352
-15.5 | -0.727 | 0.11269 | -0.027 | -6.451
-15 | -0.697 | 0.109 | -0.026 | -6.39
-14.5 | -0.667 | 0.1051 | -0.025 | -6.347
-14 | -0.637 | 0.10125 | -0.024 | -6.292
-13.5 | -0.609 | 0.09872 | -0.025 | -6.17
-13 | -0.581 | 0.09987 | -0.025 | -5.819
-12.5 | -0.554 | 0.09173 | -0.026 | -6.038
-12 | -0.525 | 0.0865 | -0.025 | -6.072
-11.5 | -0.496 | 0.08342 | -0.024 | -5.944
-11 | -0.468 | 0.07655 | -0.024 | -6.111
-10.5 | -0.44 | 0.07044 | -0.025 | -6.246
-10 | -0.412 | 0.06516 | -0.025 | -6.324
-9.5 | -0.383 | 0.06816 | -0.024 | -5.623
-9 | -0.357 | 0.05979 | -0.027 | -5.963
-8.5 | -0.334 | 0.04961 | -0.033 | -6.729
-8 | -0.362 | 0.01117 | -0.051 | -32.423
-7.5 | -0.337 | 0.00861 | -0.053 | -39.095
-7 | -0.302 | 0.00816 | -0.054 | -36.988
-6.5 | -0.438 | 0.00796 | -0.054 | -55.006
-6 | -0.413 | 0.00759 | -0.055 | -54.425
-5.5 | -0.367 | 0.00727 | -0.055 | -50.434
-5 | -0.31 | 0.00701 | -0.056 | -44.209
-4.5 | -0.248 | 0.00685 | -0.057 | -36.191
-4 | -0.182 | 0.0067 | -0.057 | -27.189
-3.5 | -0.114 | 0.00665 | -0.058 | -17.184
-3 | -0.045 | 0.0061 | -0.059 | -7.418
-2.5 | 0.025 | 0.00592 | -0.059 | 4.149
-2 | 0.095 | 0.00574 | -0.06 | 16.517
-1.5 | 0.165 | 0.0066 | -0.06 | 24.99
-1 | 0.235 | 0.00658 | -0.061 | 35.716
-0.5 | 0.305 | 0.00662 | -0.062 | 46.038
0 | 0.375 | 0.00665 | -0.062 | 56.345
0.5 | 0.444 | 0.00673 | -0.063 | 65.982
1 | 0.514 | 0.00685 | -0.064 | 74.985
1.5 | 0.583 | 0.00694 | -0.064 | 84.021
2 | 0.652 | 0.00744 | -0.065 | 87.713
2.5 | 0.721 | 0.00762 | -0.066 | 94.721
3 | 0.79 | 0.00782 | -0.066 | 101.046
3.5 | 0.859 | 0.008 | -0.067 | 107.264
4 | 0.927 | 0.00833 | -0.067 | 111.28
4.5 | 0.994 | 0.00866 | -0.068 | 114.842
5 | 1.058 | 0.00744 | -0.068 | 142.191
5.5 | 1.12 | 0.00926 | -0.069 | 120.945
6 | 1.182 | 0.0098 | -0.069 | 120.603
6.5 | 1.242 | 0.01048 | -0.07 | 118.526
7 | 1.298 | 0.01136 | -0.07 | 114.258
7.5 | 1.349 | 0.01244 | -0.07 | 108.374
8 | 1.386 | 0.01448 | -0.071 | 95.768
8.5 | 1.405 | 0.01732 | -0.071 | 81.096
9 | 1.403 | 0.01978 | -0.071 | 70.903
9.5 | 1.356 | 0.02316 | -0.071 | 58.543
10 | 1.177 | 0.02715 | -0.071 | 43.341
10.5 | 0.844 | 0.03169 | -0.07 | 26.634
11 | 0.861 | 0.03927 | -0.069 | 21.917
11.5 | 0.888 | 0.04146 | -0.069 | 21.419
12 | 0.907 | 0.04862 | -0.069 | 18.655
12.5 | 0.937 | 0.04876 | -0.069 | 19.208
13 | 0.959 | 0.05507 | -0.069 | 17.423
13.5 | 0.973 | 0.06666 | -0.067 | 14.594

## 96. Re 7M Mach 0.50 (2)
BIGFOIL.COM POLAR EXPORT
s2027
S2027 |  |  |  | Cl Max: | 1.4985 | at alpha= | 12 | deg
XFOIL ncrit=9 |  |  |  | L/D Max: | 164.924 | at alpha= | 6 | deg
Re: | 7000000 |  |  | Cd Min: | 0.25471 | at alpha= | -20 | deg
Mach: | 0.5 |  |  | Cl=0 at alpha= | -2.7165 | deg
|  |  |  | @ Cl=0.1, Cd= | 0.0059689
|  |  |  | @ Cl=0.4, Cd= | 0.005016
|  |  |  | @ Cl=0.6, Cd= | 0.0051971
alpha (deg) | Cl | Cd | Cm | Cl/Cd
-20 | -0.646 | 0.25471 | 0.0366 | -2.5362
-19.5 | -0.6243 | 0.24602 | 0.0316 | -2.5376
-19 | -0.6026 | 0.23747 | 0.0267 | -2.5376
-18.5 | -0.5814 | 0.22877 | 0.0218 | -2.5414
-18 | -0.561 | 0.2195 | 0.0168 | -2.5558
-17.5 | -0.5392 | 0.21155 | 0.0122 | -2.5488
-17 | -0.5215 | 0.20213 | 0.0072 | -2.58
-16.5 | -0.5023 | 0.19355 | 0.0026 | -2.5952
-15 | -0.4338 | 0.16751 | -0.0147 | -2.5897
-14.5 | -0.4174 | 0.15752 | -0.0204 | -2.6498
-14 | -0.4075 | 0.14779 | -0.0251 | -2.7573
-13.5 | -0.3932 | 0.13925 | -0.0297 | -2.8237
-13 | -0.384 | 0.12956 | -0.0349 | -2.9639
-12.5 | -0.3707 | 0.12122 | -0.0394 | -3.0581
-12 | -0.3691 | 0.11057 | -0.0453 | -3.3382
-11.5 | -0.3734 | 0.09947 | -0.0516 | -3.7539
-11 | -0.3883 | 0.08747 | -0.0587 | -4.4392
-10.5 | -0.4097 | 0.07539 | -0.0662 | -5.4344
-10 | -0.4379 | 0.06283 | -0.074 | -6.9696
-9.5 | -0.4657 | 0.04941 | -0.0827 | -9.4252
-9 | -0.4884 | 0.03875 | -0.091 | -12.6039
-8.5 | -0.5251 | 0.02981 | -0.0958 | -17.6149
-8 | -0.5656 | 0.02418 | -0.0918 | -23.3912
-7.5 | -0.5801 | 0.0192 | -0.085 | -30.2135
-7 | -0.5614 | 0.01446 | -0.0794 | -38.8243
-6.5 | -0.5182 | 0.01118 | -0.0747 | -46.3506
-6 | -0.4592 | 0.00937 | -0.0714 | -49.0075
-5.5 | -0.3916 | 0.00845 | -0.0694 | -46.3432
-5 | -0.3219 | 0.00784 | -0.0679 | -41.0587
-4.5 | -0.2521 | 0.00731 | -0.0669 | -34.487
-4 | -0.1811 | 0.00703 | -0.0663 | -25.761
-3 | -0.0398 | 0.00663 | -0.0658 | -6.003
-2.5 | 0.0304 | 0.00648 | -0.0658 | 4.6914
-2 | 0.098 | 0.00598 | -0.0658 | 16.388
-1.5 | 0.1662 | 0.0056 | -0.066 | 29.6786
-1 | 0.2348 | 0.00536 | -0.0663 | 43.806
-0.5 | 0.3029 | 0.00508 | -0.0666 | 59.626
0 | 0.3722 | 0.00502 | -0.0671 | 74.1434
0.5 | 0.4414 | 0.00501 | -0.0675 | 88.1038
1 | 0.5108 | 0.00507 | -0.0679 | 100.7495
1.5 | 0.5802 | 0.00516 | -0.0682 | 112.4419
2 | 0.6496 | 0.00529 | -0.0685 | 122.7977
2.5 | 0.7189 | 0.00544 | -0.0687 | 132.1507
3 | 0.7882 | 0.00563 | -0.0688 | 140
3.5 | 0.8574 | 0.00583 | -0.0687 | 147.0669
4 | 0.9264 | 0.00607 | -0.0685 | 152.6194
4.5 | 0.9953 | 0.00632 | -0.0681 | 157.4842
5 | 1.064 | 0.00659 | -0.0674 | 161.4568
5.5 | 1.1322 | 0.0069 | -0.0665 | 164.087
6 | 1.199 | 0.00727 | -0.0651 | 164.9243
7 | 1.32 | 0.00846 | -0.0598 | 156.0284
7.5 | 1.3699 | 0.00929 | -0.0553 | 147.4596
8 | 1.3881 | 0.01044 | -0.0458 | 132.9598
8.5 | 1.4005 | 0.01202 | -0.0367 | 116.5141
9 | 1.4138 | 0.01433 | -0.0292 | 98.6602
9.5 | 1.4296 | 0.01713 | -0.0233 | 83.4559
10 | 1.4405 | 0.02074 | -0.0182 | 69.4552
10.5 | 1.4632 | 0.02415 | -0.0146 | 60.588
11 | 1.4841 | 0.02797 | -0.0115 | 53.0604
11.5 | 1.4964 | 0.03266 | -0.0089 | 45.8175
12 | 1.4985 | 0.03843 | -0.0067 | 38.993
12.5 | 1.491 | 0.04526 | -0.0054 | 32.943
13 | 1.4736 | 0.05338 | -0.0052 | 27.6058
13.5 | 1.4491 | 0.06268 | -0.0064 | 23.119
14 | 1.4212 | 0.07303 | -0.0091 | 19.4605
14.5 | 1.3883 | 0.08466 | -0.0134 | 16.3985
15 | 1.3591 | 0.09663 | -0.0186 | 14.065
15.5 | 1.3291 | 0.10938 | -0.0251 | 12.1512
16 | 1.3022 | 0.12239 | -0.0323 | 10.6398
16.5 | 1.277 | 0.13575 | -0.0402 | 9.407
17 | 1.2546 | 0.14919 | -0.0487 | 8.4094

## 97. Re 8M Mach 0.00 (1)
BIGFOIL.COM POLAR EXPORT
s2027
S2027 |  |  |  | Cl Max: | 1.478 | at alpha= | 12.5 | deg
JavaFoil+Calcfoil stall+Eppler ext transition |  |  |  | L/D Max: | 165.26 | at alpha= | 7.5 | deg
Re: | 8000000 |  |  | Cd Min: | 0.00544 | at alpha= | -2 | deg
Mach: | 0 |  |  | Cl=0 at alpha= | -2.675 | deg
|  |  |  | @ Cl=0.1, Cd= | 0.0056495
|  |  |  | @ Cl=0.4, Cd= | 0.0062023
|  |  |  | @ Cl=0.6, Cd= | 0.0067297
alpha (deg) | Cl | Cd | Cm | Cl/Cd
-17.5 | -0.665 | 0.10368 | -0.025 | -6.41
-17 | -0.679 | 0.09666 | -0.026 | -7.026
-16.5 | -0.694 | 0.0889 | -0.027 | -7.803
-16 | -0.706 | 0.08254 | -0.028 | -8.551
-15.5 | -0.719 | 0.07399 | -0.029 | -9.722
-15 | -0.733 | 0.06492 | -0.03 | -11.284
-14.5 | -0.748 | 0.05358 | -0.032 | -13.968
-14 | -0.777 | 0.03612 | -0.035 | -21.499
-13.5 | -0.792 | 0.02728 | -0.036 | -29.027
-13 | -0.801 | 0.0215 | -0.038 | -37.231
-12.5 | -0.805 | 0.01724 | -0.039 | -46.715
-12 | -0.805 | 0.01195 | -0.04 | -67.351
-11.5 | -0.8 | 0.01222 | -0.041 | -65.49
-11 | -0.797 | 0.00867 | -0.042 | -91.899
-10.5 | -0.772 | 0.00834 | -0.043 | -92.587
-10 | -0.743 | 0.00808 | -0.043 | -91.953
-9.5 | -0.71 | 0.00783 | -0.044 | -90.668
-9 | -0.674 | 0.00762 | -0.044 | -88.455
-8.5 | -0.634 | 0.00741 | -0.045 | -85.536
-8 | -0.59 | 0.00721 | -0.045 | -81.834
-7.5 | -0.544 | 0.00704 | -0.046 | -77.236
-7 | -0.494 | 0.00688 | -0.046 | -71.86
-6.5 | -0.443 | 0.00674 | -0.047 | -65.684
-6 | -0.389 | 0.0066 | -0.047 | -58.909
-5.5 | -0.334 | 0.00648 | -0.048 | -51.514
-5 | -0.277 | 0.00637 | -0.049 | -43.399
-4.5 | -0.218 | 0.00629 | -0.049 | -34.721
-4 | -0.159 | 0.00629 | -0.05 | -25.324
-3.5 | -0.1 | 0.00588 | -0.05 | -16.939
-3 | -0.039 | 0.0057 | -0.051 | -6.893
-2.5 | 0.021 | 0.00556 | -0.051 | 3.834
-2 | 0.082 | 0.00544 | -0.052 | 15.096
-1.5 | 0.143 | 0.00615 | -0.052 | 23.216
-1 | 0.204 | 0.00611 | -0.053 | 33.329
-0.5 | 0.264 | 0.00613 | -0.053 | 43.122
0 | 0.325 | 0.00613 | -0.054 | 52.988
0.5 | 0.385 | 0.00619 | -0.055 | 62.274
1 | 0.446 | 0.00624 | -0.055 | 71.387
1.5 | 0.506 | 0.00662 | -0.056 | 76.379
2 | 0.566 | 0.00669 | -0.056 | 84.584
2.5 | 0.626 | 0.00676 | -0.057 | 92.654
3 | 0.686 | 0.00684 | -0.057 | 100.343
3.5 | 0.746 | 0.00696 | -0.058 | 107.102
4 | 0.805 | 0.00708 | -0.058 | 113.699
4.5 | 0.865 | 0.00724 | -0.059 | 119.405
5 | 0.924 | 0.00744 | -0.06 | 124.12
5.5 | 0.982 | 0.00763 | -0.06 | 128.785
6 | 1.041 | 0.0079 | -0.061 | 131.797
6.5 | 1.099 | 0.00815 | -0.061 | 134.788
7 | 1.155 | 0.00861 | -0.062 | 134.121
7.5 | 1.206 | 0.0073 | -0.062 | 165.26
8 | 1.255 | 0.00959 | -0.063 | 130.86
8.5 | 1.299 | 0.01029 | -0.063 | 126.301
9 | 1.338 | 0.01162 | -0.063 | 115.193
9.5 | 1.374 | 0.01272 | -0.063 | 108.051
10 | 1.407 | 0.01355 | -0.064 | 103.787
10.5 | 1.433 | 0.01462 | -0.064 | 97.962
11 | 1.452 | 0.01602 | -0.064 | 90.622
11.5 | 1.467 | 0.01705 | -0.065 | 86.034
12 | 1.476 | 0.01815 | -0.065 | 81.289
12.5 | 1.478 | 0.0194 | -0.065 | 76.207
13 | 1.475 | 0.02091 | -0.065 | 70.523
13.5 | 1.465 | 0.0226 | -0.066 | 64.8
14 | 1.449 | 0.0245 | -0.066 | 59.142
14.5 | 1.428 | 0.02644 | -0.066 | 53.996
15 | 1.401 | 0.02901 | -0.066 | 48.279
15.5 | 1.37 | 0.03164 | -0.066 | 43.299
16 | 1.335 | 0.03446 | -0.066 | 38.743
16.5 | 1.297 | 0.03764 | -0.066 | 34.455
17 | 1.256 | 0.04134 | -0.066 | 30.374
17.5 | 1.212 | 0.04532 | -0.066 | 26.749

## 98. Re 8M Mach 0.00 (2)
BIGFOIL.COM POLAR EXPORT
s2027
S2027 |  |  |  | Cl Max: | 1.7087 | at alpha= | 18 | deg
XFOIL ncrit=9 |  |  |  | L/D Max: | 159.696 | at alpha= | 6 | deg
Re: | 8000000 |  |  | Cd Min: | 0.07125 | at alpha= | 20 | deg
Mach: | 0 |  |  | Cl=0 at alpha= | -2.7053 | deg
|  |  |  | @ Cl=0.1, Cd= | 0.005409
|  |  |  | @ Cl=0.4, Cd= | 0.0046653
|  |  |  | @ Cl=0.6, Cd= | 0.0048983
alpha (deg) | Cl | Cd | Cm | Cl/Cd
-20 | -1.4204 | 0.05336 | -0.0607 | -26.6192
-19.5 | -1.447 | 0.04374 | -0.0661 | -33.0818
-19 | -1.4553 | 0.03663 | -0.0701 | -39.7297
-18.5 | -1.4588 | 0.02952 | -0.0751 | -49.4173
-18 | -1.4413 | 0.02609 | -0.0763 | -55.2434
-17.5 | -1.4391 | 0.02236 | -0.0754 | -64.3605
-17 | -1.4286 | 0.02007 | -0.0727 | -71.1809
-16.5 | -1.416 | 0.01856 | -0.0683 | -76.2931
-16 | -1.3988 | 0.01735 | -0.0634 | -80.6225
-15.5 | -1.3619 | 0.01624 | -0.0616 | -83.8608
-15 | -1.3239 | 0.01541 | -0.0594 | -85.9117
-14.5 | -1.2818 | 0.01459 | -0.0578 | -87.8547
-14 | -1.2368 | 0.01386 | -0.0566 | -89.2352
-13.5 | -1.1898 | 0.01318 | -0.0556 | -90.2731
-13 | -1.141 | 0.01257 | -0.0548 | -90.7717
-12.5 | -1.0906 | 0.01203 | -0.0542 | -90.6567
-12 | -1.0392 | 0.01153 | -0.0537 | -90.1301
-11.5 | -0.9871 | 0.01103 | -0.0533 | -89.4923
-11 | -0.9337 | 0.01063 | -0.0531 | -87.8363
-10.5 | -0.88 | 0.01023 | -0.0529 | -86.0215
-10 | -0.8269 | 0.00969 | -0.0527 | -85.3354
-9.5 | -0.7734 | 0.00914 | -0.0524 | -84.6171
-9 | -0.7186 | 0.00874 | -0.0523 | -82.2197
-8.5 | -0.6631 | 0.0084 | -0.0524 | -78.9405
-8 | -0.6071 | 0.00809 | -0.0525 | -75.0433
-7.5 | -0.5507 | 0.00783 | -0.0526 | -70.3321
-7 | -0.4941 | 0.00756 | -0.0528 | -65.3571
-6.5 | -0.4371 | 0.00734 | -0.053 | -59.5504
-6 | -0.3799 | 0.00714 | -0.0533 | -53.2073
-5.5 | -0.3228 | 0.00688 | -0.0536 | -46.9186
-5 | -0.2652 | 0.00669 | -0.0539 | -39.6413
-4.5 | -0.2075 | 0.00655 | -0.0543 | -31.6794
-4 | -0.1495 | 0.00642 | -0.0547 | -23.2866
-3.5 | -0.0916 | 0.00628 | -0.055 | -14.586
-3 | -0.0336 | 0.00616 | -0.0554 | -5.4545
-2.5 | 0.0234 | 0.00581 | -0.0558 | 4.0275
-2 | 0.0806 | 0.00549 | -0.0562 | 14.6812
-1.5 | 0.1381 | 0.00525 | -0.0566 | 26.3048
-1 | 0.1958 | 0.00504 | -0.0571 | 38.8492
-0.5 | 0.2531 | 0.00477 | -0.0576 | 53.0608
0 | 0.311 | 0.00469 | -0.0581 | 66.3113
0.5 | 0.3691 | 0.00466 | -0.0587 | 79.206
1 | 0.4272 | 0.00467 | -0.0592 | 91.4775
1.5 | 0.4853 | 0.00471 | -0.0597 | 103.0361
2 | 0.5432 | 0.0048 | -0.0602 | 113.1667
2.5 | 0.601 | 0.0049 | -0.0607 | 122.6531
3 | 0.6585 | 0.00503 | -0.0612 | 130.9145
3.5 | 0.7158 | 0.00518 | -0.0616 | 138.1853
4 | 0.7729 | 0.00534 | -0.0621 | 144.7378
4.5 | 0.8298 | 0.00551 | -0.0625 | 150.5989
5 | 0.8862 | 0.00569 | -0.0628 | 155.7469
5.5 | 0.9419 | 0.00593 | -0.0631 | 158.8364
6 | 0.9965 | 0.00624 | -0.0632 | 159.6955
6.5 | 1.05 | 0.00661 | -0.0632 | 158.8502
7 | 1.1016 | 0.00709 | -0.0628 | 155.3738
7.5 | 1.1514 | 0.00767 | -0.0622 | 150.1173
8 | 1.198 | 0.00838 | -0.0611 | 142.9594
8.5 | 1.2427 | 0.00897 | -0.0596 | 138.5396
9 | 1.2895 | 0.00962 | -0.0585 | 134.0437
9.5 | 1.3338 | 0.01038 | -0.0571 | 128.4971
10 | 1.3777 | 0.01107 | -0.0556 | 124.4535
10.5 | 1.4166 | 0.01192 | -0.0533 | 118.8423
11 | 1.4547 | 0.01266 | -0.0509 | 114.9052
11.5 | 1.4828 | 0.01332 | -0.0465 | 111.3213
12 | 1.5068 | 0.01419 | -0.0419 | 106.1875
12.5 | 1.5334 | 0.01514 | -0.0382 | 101.2814
13 | 1.5595 | 0.01625 | -0.0348 | 95.9692
13.5 | 1.582 | 0.01769 | -0.0314 | 89.4291
14 | 1.604 | 0.01933 | -0.0285 | 82.9798
14.5 | 1.6238 | 0.02129 | -0.0257 | 76.2705
15 | 1.6436 | 0.02342 | -0.0235 | 70.1793
15.5 | 1.6614 | 0.02586 | -0.0215 | 64.2459
16 | 1.6763 | 0.02872 | -0.0198 | 58.367
16.5 | 1.688 | 0.03203 | -0.0184 | 52.7006
17 | 1.6987 | 0.03567 | -0.0174 | 47.6227
17.5 | 1.7056 | 0.03993 | -0.0168 | 42.7148
18 | 1.7087 | 0.0448 | -0.0165 | 38.1406
18.5 | 1.7079 | 0.05036 | -0.0168 | 33.9138
19 | 1.7053 | 0.0564 | -0.0176 | 30.2358
19.5 | 1.6979 | 0.06335 | -0.0189 | 26.8019
20 | 1.6856 | 0.07125 | -0.021 | 23.6575

## 99. Re 8M Mach 0.10 (1)
BIGFOIL.COM POLAR EXPORT
s2027
S2027 |  |  |  | Cl Max: | 1.472 | at alpha= | 12 | deg
JavaFoil+Calcfoil stall+Eppler ext transition |  |  |  | L/D Max: | 164.681 | at alpha= | 7.5 | deg
Re: | 8000000 |  |  | Cd Min: | 0.00545 | at alpha= | -2 | deg
Mach: | 0.1 |  |  | Cl=0 at alpha= | -2.675 | deg
|  |  |  | @ Cl=0.1, Cd= | 0.0056507
|  |  |  | @ Cl=0.4, Cd= | 0.0062128
|  |  |  | @ Cl=0.6, Cd= | 0.0067617
alpha (deg) | Cl | Cd | Cm | Cl/Cd
-17 | -0.637 | 0.0998 | -0.026 | -6.378
-16.5 | -0.653 | 0.09261 | -0.026 | -7.054
-16 | -0.669 | 0.08584 | -0.027 | -7.792
-15.5 | -0.684 | 0.0779 | -0.028 | -8.786
-15 | -0.7 | 0.06906 | -0.03 | -10.136
-14.5 | -0.719 | 0.05669 | -0.031 | -12.689
-14 | -0.736 | 0.04624 | -0.033 | -15.925
-13.5 | -0.762 | 0.03195 | -0.036 | -23.842
-13 | -0.774 | 0.02495 | -0.037 | -31.039
-12.5 | -0.785 | 0.0189 | -0.039 | -41.557
-12 | -0.789 | 0.0153 | -0.04 | -51.574
-11.5 | -0.787 | 0.01176 | -0.041 | -66.934
-11 | -0.782 | 0.01321 | -0.042 | -59.214
-10.5 | -0.767 | 0.00843 | -0.043 | -91.02
-10 | -0.74 | 0.00815 | -0.044 | -90.734
-9.5 | -0.708 | 0.00792 | -0.044 | -89.479
-9 | -0.673 | 0.00767 | -0.045 | -87.776
-8.5 | -0.634 | 0.00746 | -0.045 | -84.959
-8 | -0.591 | 0.00725 | -0.046 | -81.534
-7.5 | -0.545 | 0.00708 | -0.046 | -76.998
-7 | -0.496 | 0.00691 | -0.047 | -71.797
-6.5 | -0.444 | 0.00676 | -0.047 | -65.695
-6 | -0.391 | 0.00662 | -0.048 | -58.973
-5.5 | -0.335 | 0.00649 | -0.048 | -51.582
-5 | -0.278 | 0.00639 | -0.049 | -43.487
-4.5 | -0.219 | 0.0063 | -0.049 | -34.824
-4 | -0.16 | 0.0063 | -0.05 | -25.404
-3.5 | -0.1 | 0.00589 | -0.05 | -16.992
-3 | -0.039 | 0.00571 | -0.051 | -6.914
-2.5 | 0.021 | 0.00557 | -0.051 | 3.846
-2 | 0.083 | 0.00545 | -0.052 | 15.142
-1.5 | 0.144 | 0.00617 | -0.053 | 23.286
-1 | 0.205 | 0.00612 | -0.053 | 33.41
-0.5 | 0.266 | 0.00613 | -0.054 | 43.337
0 | 0.326 | 0.00615 | -0.054 | 53.097
0.5 | 0.387 | 0.0062 | -0.055 | 62.401
1 | 0.448 | 0.00626 | -0.055 | 71.569
1.5 | 0.508 | 0.00664 | -0.056 | 76.583
2 | 0.569 | 0.00671 | -0.056 | 84.783
2.5 | 0.629 | 0.00681 | -0.057 | 92.356
3 | 0.689 | 0.00686 | -0.058 | 100.546
3.5 | 0.749 | 0.00698 | -0.058 | 107.312
4 | 0.809 | 0.00715 | -0.059 | 113.168
4.5 | 0.869 | 0.00731 | -0.059 | 118.874
5 | 0.928 | 0.00746 | -0.06 | 124.396
5.5 | 0.987 | 0.00771 | -0.06 | 128.054
6 | 1.046 | 0.00798 | -0.061 | 131.088
6.5 | 1.104 | 0.00825 | -0.062 | 133.772
7 | 1.161 | 0.00865 | -0.062 | 134.227
7.5 | 1.211 | 0.00736 | -0.062 | 164.681
8 | 1.26 | 0.00968 | -0.063 | 130.142
8.5 | 1.304 | 0.01041 | -0.063 | 125.24
9 | 1.342 | 0.01176 | -0.063 | 114.184
9.5 | 1.378 | 0.01289 | -0.064 | 106.926
10 | 1.409 | 0.01399 | -0.064 | 100.704
10.5 | 1.435 | 0.01487 | -0.064 | 96.509
11 | 1.452 | 0.0163 | -0.065 | 89.097
11.5 | 1.466 | 0.01737 | -0.065 | 84.393
12 | 1.472 | 0.01856 | -0.065 | 79.316
12.5 | 1.472 | 0.01987 | -0.065 | 74.079
13 | 1.465 | 0.02141 | -0.066 | 68.429
13.5 | 1.451 | 0.02321 | -0.066 | 62.518
14 | 1.431 | 0.02523 | -0.066 | 56.72
14.5 | 1.406 | 0.02729 | -0.066 | 51.505
15 | 1.374 | 0.03005 | -0.066 | 45.711
15.5 | 1.338 | 0.03276 | -0.066 | 40.824
16 | 1.297 | 0.03591 | -0.066 | 36.12
16.5 | 1.253 | 0.03936 | -0.066 | 31.841
17 | 1.207 | 0.04342 | -0.066 | 27.787

## 100. Re 8M Mach 0.10 (2)
BIGFOIL.COM POLAR EXPORT
s2027
S2027 |  |  |  | Cl Max: | 1.6977 | at alpha= | 18 | deg
XFOIL ncrit=9 |  |  |  | L/D Max: | 160.24 | at alpha= | 6 | deg
Re: | 8000000 |  |  | Cd Min: | 0.07717 | at alpha= | 20 | deg
Mach: | 0.1 |  |  | Cl=0 at alpha= | -2.7056 | deg
|  |  |  | @ Cl=0.1, Cd= | 0.0054284
|  |  |  | @ Cl=0.4, Cd= | 0.0046798
|  |  |  | @ Cl=0.6, Cd= | 0.0049019
alpha (deg) | Cl | Cd | Cm | Cl/Cd
-20 | -1.3147 | 0.07153 | -0.0518 | -18.3797
-19.5 | -1.3828 | 0.05518 | -0.0616 | -25.0598
-19 | -1.3648 | 0.05111 | -0.0634 | -26.7032
-18.5 | -1.4094 | 0.03904 | -0.0707 | -36.1014
-18 | -1.4079 | 0.03282 | -0.0746 | -42.8976
-17.5 | -1.4064 | 0.02665 | -0.0784 | -52.773
-17 | -1.4015 | 0.02285 | -0.0779 | -61.3348
-16.5 | -1.3915 | 0.02039 | -0.0753 | -68.2442
-15.5 | -1.3617 | 0.01718 | -0.0663 | -79.2608
-15 | -1.3281 | 0.0162 | -0.0632 | -81.9815
-14.5 | -1.2886 | 0.01524 | -0.061 | -84.5538
-14 | -1.2445 | 0.01442 | -0.0594 | -86.3037
-13.5 | -1.1982 | 0.01365 | -0.058 | -87.7802
-13 | -1.1496 | 0.01296 | -0.0569 | -88.7037
-12.5 | -1.0991 | 0.01236 | -0.0561 | -88.9239
-12 | -1.0476 | 0.0118 | -0.0554 | -88.7797
-11.5 | -0.9953 | 0.01124 | -0.0548 | -88.5498
-11 | -0.9415 | 0.0108 | -0.0544 | -87.1759
-10.5 | -0.8873 | 0.01037 | -0.0541 | -85.5641
-10 | -0.8323 | 0.00999 | -0.0539 | -83.3133
-9.5 | -0.7793 | 0.0093 | -0.0534 | -83.7957
-9 | -0.7242 | 0.00885 | -0.0532 | -81.8305
-8.5 | -0.6682 | 0.00848 | -0.0532 | -78.7972
-8 | -0.6117 | 0.00816 | -0.0532 | -74.9632
-7.5 | -0.5548 | 0.00788 | -0.0533 | -70.4061
-7 | -0.4977 | 0.0076 | -0.0534 | -65.4868
-6.5 | -0.4403 | 0.00737 | -0.0536 | -59.7422
-6 | -0.3826 | 0.00716 | -0.0538 | -53.4358
-5.5 | -0.325 | 0.0069 | -0.054 | -47.1014
-5 | -0.2671 | 0.00671 | -0.0543 | -39.8063
-4.5 | -0.2089 | 0.00656 | -0.0546 | -31.8445
-4 | -0.1505 | 0.00643 | -0.055 | -23.4059
-3.5 | -0.0922 | 0.00629 | -0.0554 | -14.6582
-3 | -0.0338 | 0.00617 | -0.0558 | -5.4781
-2.5 | 0.0236 | 0.00583 | -0.0561 | 4.048
-2 | 0.0811 | 0.00551 | -0.0565 | 14.7187
-1.5 | 0.139 | 0.00526 | -0.0569 | 26.4259
-1 | 0.197 | 0.00505 | -0.0574 | 39.0099
-0.5 | 0.2547 | 0.00478 | -0.0579 | 53.2845
0 | 0.313 | 0.0047 | -0.0584 | 66.5957
0.5 | 0.3714 | 0.00467 | -0.059 | 79.5289
1 | 0.4298 | 0.00469 | -0.0595 | 91.6418
1.5 | 0.4883 | 0.00473 | -0.06 | 103.2347
2 | 0.5465 | 0.00481 | -0.0605 | 113.6175
2.5 | 0.6047 | 0.00491 | -0.061 | 123.1568
3 | 0.6627 | 0.00504 | -0.0615 | 131.4881
3.5 | 0.7203 | 0.0052 | -0.0619 | 138.5192
4 | 0.7778 | 0.00536 | -0.0623 | 145.1119
4.5 | 0.8351 | 0.00553 | -0.0627 | 151.0127
5 | 0.892 | 0.00571 | -0.0631 | 156.2172
5.5 | 0.948 | 0.00595 | -0.0633 | 159.3277
6 | 1.0031 | 0.00626 | -0.0634 | 160.2396
6.5 | 1.0569 | 0.00664 | -0.0633 | 159.1717
7 | 1.1088 | 0.00713 | -0.0629 | 155.5119
7.5 | 1.1588 | 0.00771 | -0.0622 | 150.2983
8 | 1.2055 | 0.00844 | -0.061 | 142.8318
8.5 | 1.2499 | 0.00907 | -0.0593 | 137.806
9 | 1.2967 | 0.00973 | -0.0581 | 133.2682
9.5 | 1.3411 | 0.01049 | -0.0565 | 127.8456
10 | 1.3839 | 0.01124 | -0.0547 | 123.1228
10.5 | 1.4221 | 0.01211 | -0.0522 | 117.4319
11 | 1.4573 | 0.01283 | -0.049 | 113.5853
11.5 | 1.483 | 0.01354 | -0.0441 | 109.5273
12 | 1.5074 | 0.0145 | -0.0397 | 103.9586
12.5 | 1.5349 | 0.01551 | -0.0361 | 98.962
13 | 1.5605 | 0.01675 | -0.0328 | 93.1642
13.5 | 1.5817 | 0.01837 | -0.0293 | 86.1023
14 | 1.6031 | 0.02018 | -0.0264 | 79.44
14.5 | 1.6237 | 0.02222 | -0.0239 | 73.0738
15 | 1.6424 | 0.02458 | -0.0216 | 66.8186
15.5 | 1.6592 | 0.02726 | -0.0197 | 60.8657
16 | 1.6727 | 0.03038 | -0.0181 | 55.0592
16.5 | 1.6829 | 0.03405 | -0.0169 | 49.4244
17 | 1.6922 | 0.03802 | -0.016 | 44.5082
17.5 | 1.6972 | 0.04269 | -0.0156 | 39.7564
18 | 1.6977 | 0.04806 | -0.0156 | 35.3246
18.5 | 1.6944 | 0.05413 | -0.0162 | 31.3024
19 | 1.6895 | 0.06071 | -0.0173 | 27.829
19.5 | 1.6801 | 0.06817 | -0.019 | 24.6457
20 | 1.6624 | 0.07717 | -0.0217 | 21.5421

## 101. Re 8M Mach 0.25 (1)
BIGFOIL.COM POLAR EXPORT
s2027
S2027 |  |  |  | Cl Max: | 1.447 | at alpha= | 11 | deg
JavaFoil+Calcfoil stall+Eppler ext transition |  |  |  | L/D Max: | 161.376 | at alpha= | 7 | deg
Re: | 8000000 |  |  | Cd Min: | 0.0055 | at alpha= | -2 | deg
Mach: | 0.25 |  |  | Cl=0 at alpha= | -2.6746 | deg
|  |  |  | @ Cl=0.1, Cd= | 0.0056786
|  |  |  | @ Cl=0.4, Cd= | 0.0062926
|  |  |  | @ Cl=0.6, Cd= | 0.0068632
alpha (deg) | Cl | Cd | Cm | Cl/Cd
-15 | -0.437 | 0.08378 | -0.028 | -5.221
-14.5 | -0.48 | 0.07496 | -0.029 | -6.406
-14 | -0.521 | 0.06506 | -0.031 | -8.008
-13.5 | -0.563 | 0.05204 | -0.033 | -10.815
-13 | -0.597 | 0.04346 | -0.035 | -13.736
-12.5 | -0.632 | 0.03282 | -0.037 | -19.262
-12 | -0.659 | 0.02581 | -0.039 | -25.525
-11.5 | -0.677 | 0.02085 | -0.04 | -32.483
-11 | -0.696 | 0.01539 | -0.042 | -45.254
-10.5 | -0.705 | 0.01129 | -0.043 | -62.406
-10 | -0.709 | 0.00874 | -0.045 | -81.134
-9.5 | -0.689 | 0.00833 | -0.045 | -82.684
-9 | -0.663 | 0.008 | -0.046 | -82.79
-8.5 | -0.63 | 0.00774 | -0.046 | -81.424
-8 | -0.592 | 0.00749 | -0.047 | -79.069
-7.5 | -0.549 | 0.00725 | -0.047 | -75.76
-7 | -0.503 | 0.00708 | -0.048 | -71.016
-6.5 | -0.452 | 0.00691 | -0.049 | -65.456
-6 | -0.399 | 0.00674 | -0.049 | -59.134
-5.5 | -0.343 | 0.00659 | -0.05 | -51.961
-5 | -0.285 | 0.00647 | -0.05 | -43.948
-4.5 | -0.225 | 0.00637 | -0.051 | -35.298
-4 | -0.164 | 0.00637 | -0.051 | -25.805
-3.5 | -0.103 | 0.00595 | -0.052 | -17.279
-3 | -0.041 | 0.0058 | -0.052 | -6.99
-2.5 | 0.022 | 0.00563 | -0.053 | 3.909
-2 | 0.085 | 0.0055 | -0.053 | 15.409
-1.5 | 0.148 | 0.00625 | -0.054 | 23.608
-1 | 0.21 | 0.0062 | -0.055 | 33.899
-0.5 | 0.273 | 0.00623 | -0.055 | 43.8
0 | 0.335 | 0.00622 | -0.056 | 53.941
0.5 | 0.398 | 0.00629 | -0.056 | 63.263
1 | 0.46 | 0.00637 | -0.057 | 72.25
1.5 | 0.522 | 0.0064 | -0.057 | 81.617
2 | 0.584 | 0.00684 | -0.058 | 85.419
2.5 | 0.646 | 0.00693 | -0.059 | 93.222
3 | 0.708 | 0.00699 | -0.059 | 101.278
3.5 | 0.77 | 0.00711 | -0.06 | 108.199
4 | 0.831 | 0.0073 | -0.06 | 113.803
4.5 | 0.892 | 0.00747 | -0.061 | 119.469
5 | 0.953 | 0.00769 | -0.061 | 123.925
5.5 | 1.014 | 0.00797 | -0.062 | 127.164
6 | 1.074 | 0.00826 | -0.063 | 129.977
6.5 | 1.133 | 0.00859 | -0.063 | 131.986
7 | 1.187 | 0.00735 | -0.064 | 161.376
7.5 | 1.239 | 0.00958 | -0.064 | 129.39
8 | 1.287 | 0.01023 | -0.064 | 125.819
8.5 | 1.329 | 0.01143 | -0.065 | 116.223
9 | 1.366 | 0.01261 | -0.065 | 108.307
9.5 | 1.397 | 0.01391 | -0.065 | 100.481
10 | 1.423 | 0.01519 | -0.065 | 93.65
10.5 | 1.439 | 0.01678 | -0.066 | 85.733
11 | 1.447 | 0.01805 | -0.066 | 80.165
11.5 | 1.447 | 0.01939 | -0.066 | 74.608
12 | 1.435 | 0.02096 | -0.066 | 68.493
12.5 | 1.413 | 0.02276 | -0.067 | 62.102
13 | 1.38 | 0.02492 | -0.067 | 55.398
13.5 | 1.336 | 0.02744 | -0.067 | 48.703
14 | 1.282 | 0.03027 | -0.067 | 42.336
14.5 | 1.217 | 0.03344 | -0.067 | 36.399
15 | 1.143 | 0.03727 | -0.067 | 30.67
15.5 | 1.061 | 0.0419 | -0.067 | 25.317
16 | 0.972 | 0.04724 | -0.066 | 20.571

## 102. Re 8M Mach 0.25 (2)
BIGFOIL.COM POLAR EXPORT
s2027
S2027 |  |  |  | Cl Max: | 1.6415 | at alpha= | 16 | deg
XFOIL ncrit=9 |  |  |  | L/D Max: | 162.66 | at alpha= | 6 | deg
Re: | 8000000 |  |  | Cd Min: | 0.14736 | at alpha= | -18.5 | deg
Mach: | 0.25 |  |  | Cl=0 at alpha= | -2.7081 | deg
|  |  |  | @ Cl=0.1, Cd= | 0.0055352
|  |  |  | @ Cl=0.4, Cd= | 0.0047353
|  |  |  | @ Cl=0.6, Cd= | 0.0049577
alpha (deg) | Cl | Cd | Cm | Cl/Cd
-18.5 | -0.7696 | 0.14736 | -0.0125 | -5.2226
-18 | -0.8516 | 0.12385 | -0.0265 | -6.8761
-17.5 | -0.9477 | 0.10283 | -0.0369 | -9.2162
-17 | -1.0075 | 0.08682 | -0.0454 | -11.6045
-16.5 | -1.0727 | 0.06971 | -0.0556 | -15.388
-16 | -1.0721 | 0.06203 | -0.0597 | -17.2836
-15.5 | -1.1463 | 0.04423 | -0.0729 | -25.9168
-14.5 | -1.1731 | 0.02453 | -0.0905 | -47.8231
-14 | -1.1783 | 0.02138 | -0.0864 | -55.1123
-13.5 | -1.1895 | 0.01913 | -0.078 | -62.1798
-13 | -1.1642 | 0.01731 | -0.0733 | -67.2559
-12.5 | -1.1222 | 0.01606 | -0.0702 | -69.8755
-12 | -1.0772 | 0.0148 | -0.0675 | -72.7838
-11.5 | -1.029 | 0.01362 | -0.0652 | -75.5507
-11 | -0.9775 | 0.01259 | -0.0633 | -77.641
-10.5 | -0.9239 | 0.01169 | -0.0617 | -79.0334
-10 | -0.8679 | 0.01098 | -0.0605 | -79.0437
-9.5 | -0.8105 | 0.01038 | -0.0595 | -78.0829
-9 | -0.7524 | 0.00986 | -0.0587 | -76.3083
-8.5 | -0.6964 | 0.00904 | -0.0578 | -77.0354
-8 | -0.6373 | 0.00859 | -0.0573 | -74.1909
-7.5 | -0.5776 | 0.00824 | -0.0569 | -70.0971
-7 | -0.5179 | 0.00789 | -0.0567 | -65.6401
-6.5 | -0.458 | 0.00758 | -0.0565 | -60.4222
-6 | -0.3977 | 0.00732 | -0.0564 | -54.3306
-5.5 | -0.3373 | 0.00711 | -0.0565 | -47.4402
-5 | -0.2773 | 0.00682 | -0.0565 | -40.6598
-4.5 | -0.2167 | 0.00664 | -0.0567 | -32.6355
-4 | -0.1561 | 0.00649 | -0.057 | -24.0524
-3.5 | -0.0954 | 0.00636 | -0.0573 | -15
-3 | -0.0348 | 0.00623 | -0.0576 | -5.5859
-2.5 | 0.0248 | 0.00592 | -0.0579 | 4.1892
-1.5 | 0.144 | 0.00531 | -0.0586 | 27.1186
-1 | 0.2039 | 0.0051 | -0.0591 | 39.9804
0.5 | 0.3841 | 0.00473 | -0.0606 | 81.2051
1 | 0.4445 | 0.00475 | -0.0611 | 93.5789
1.5 | 0.505 | 0.0048 | -0.0616 | 105.2083
2.5 | 0.6255 | 0.005 | -0.0625 | 125.1
3 | 0.6856 | 0.00512 | -0.063 | 133.9062
3.5 | 0.7455 | 0.00528 | -0.0634 | 141.1932
4 | 0.8052 | 0.00544 | -0.0637 | 148.0147
4.5 | 0.8647 | 0.00562 | -0.064 | 153.8612
5 | 0.9239 | 0.00582 | -0.0642 | 158.7457
5.5 | 0.9818 | 0.0061 | -0.0642 | 160.9508
6 | 1.0394 | 0.00639 | -0.0642 | 162.6604
6.5 | 1.0951 | 0.00681 | -0.0638 | 160.8076
7 | 1.1486 | 0.00735 | -0.0631 | 156.2721
7.5 | 1.1999 | 0.00797 | -0.0619 | 150.5521
8 | 1.2464 | 0.00879 | -0.06 | 141.7975
8.5 | 1.2896 | 0.00953 | -0.0574 | 135.32
9 | 1.3355 | 0.01029 | -0.0554 | 129.7862
9.5 | 1.3771 | 0.01118 | -0.0526 | 123.1753
10 | 1.4119 | 0.01213 | -0.0486 | 116.3974
10.5 | 1.4336 | 0.01304 | -0.0423 | 109.9387
11 | 1.4614 | 0.01401 | -0.0376 | 104.3112
11.5 | 1.4881 | 0.01522 | -0.0334 | 97.7727
12 | 1.5156 | 0.01659 | -0.0296 | 91.3562
12.5 | 1.541 | 0.01824 | -0.0261 | 84.4846
13 | 1.563 | 0.02031 | -0.0228 | 76.9572
13.5 | 1.581 | 0.02286 | -0.0197 | 69.1601
14 | 1.6002 | 0.02559 | -0.0173 | 62.5322
14.5 | 1.6168 | 0.02874 | -0.0153 | 56.2561
15 | 1.6275 | 0.03257 | -0.0136 | 49.9693
15.5 | 1.6367 | 0.03686 | -0.0124 | 44.4031
16 | 1.6415 | 0.04183 | -0.0117 | 39.2422
16.5 | 1.6412 | 0.04755 | -0.0114 | 34.5152
17 | 1.6394 | 0.05375 | -0.0118 | 30.5005
17.5 | 1.6327 | 0.0608 | -0.0128 | 26.8536
18 | 1.6179 | 0.06924 | -0.0147 | 23.3666
18.5 | 1.6016 | 0.07833 | -0.0175 | 20.4468
19 | 1.5818 | 0.08834 | -0.0212 | 17.9058
19.5 | 1.5605 | 0.09904 | -0.0257 | 15.7563
20 | 1.5369 | 0.11051 | -0.0311 | 13.9073

## 103. Re 8M Mach 0.50 (1)
BIGFOIL.COM POLAR EXPORT
s2027
S2027 |  |  |  | Cl Max: | 1.406 | at alpha= | 8.5 | deg
JavaFoil+Calcfoil stall+Eppler ext transition |  |  |  | L/D Max: | 143.283 | at alpha= | 5 | deg
Re: | 8000000 |  |  | Cd Min: | 0.00573 | at alpha= | -2 | deg
Mach: | 0.5 |  |  | Cl=0 at alpha= | -2.6786 | deg
|  |  |  | @ Cl=0.1, Cd= | 0.0057929
|  |  |  | @ Cl=0.4, Cd= | 0.0066599
|  |  |  | @ Cl=0.6, Cd= | 0.0070607
alpha (deg) | Cl | Cd | Cm | Cl/Cd
-20 | -0.985 | 0.15052 | -0.026 | -6.546
-19.5 | -0.958 | 0.14288 | -0.027 | -6.704
-19 | -0.929 | 0.13811 | -0.027 | -6.723
-18.5 | -0.897 | 0.13575 | -0.026 | -6.61
-18 | -0.867 | 0.13287 | -0.026 | -6.525
-17.5 | -0.836 | 0.13019 | -0.025 | -6.424
-17 | -0.808 | 0.12654 | -0.025 | -6.382
-16.5 | -0.78 | 0.13119 | -0.025 | -5.946
-16 | -0.756 | 0.11729 | -0.027 | -6.446
-15.5 | -0.728 | 0.11066 | -0.027 | -6.577
-15 | -0.697 | 0.10747 | -0.026 | -6.487
-14.5 | -0.668 | 0.10369 | -0.026 | -6.439
-14 | -0.637 | 0.10077 | -0.025 | -6.326
-13.5 | -0.609 | 0.09747 | -0.025 | -6.249
-13 | -0.581 | 0.10023 | -0.025 | -5.799
-12.5 | -0.554 | 0.09049 | -0.026 | -6.126
-12 | -0.525 | 0.08531 | -0.026 | -6.159
-11.5 | -0.496 | 0.08199 | -0.025 | -6.052
-11 | -0.468 | 0.07555 | -0.025 | -6.198
-10.5 | -0.44 | 0.06947 | -0.025 | -6.341
-10 | -0.413 | 0.06427 | -0.026 | -6.421
-9.5 | -0.383 | 0.06812 | -0.024 | -5.626
-9 | -0.357 | 0.05898 | -0.027 | -6.05
-8.5 | -0.342 | 0.04167 | -0.038 | -8.215
-8 | -0.364 | 0.01174 | -0.051 | -30.954
-7.5 | -0.337 | 0.00845 | -0.053 | -39.858
-7 | -0.302 | 0.00803 | -0.054 | -37.597
-6.5 | -0.438 | 0.00783 | -0.054 | -55.932
-6 | -0.413 | 0.00746 | -0.055 | -55.364
-5.5 | -0.367 | 0.00715 | -0.055 | -51.307
-5 | -0.31 | 0.00693 | -0.056 | -44.772
-4.5 | -0.248 | 0.00675 | -0.057 | -36.702
-4 | -0.182 | 0.0066 | -0.057 | -27.581
-3.5 | -0.114 | 0.00656 | -0.058 | -17.421
-3 | -0.045 | 0.00607 | -0.059 | -7.453
-2.5 | 0.025 | 0.00589 | -0.059 | 4.17
-2 | 0.095 | 0.00573 | -0.06 | 16.546
-1.5 | 0.165 | 0.00661 | -0.06 | 24.93
-1 | 0.235 | 0.00659 | -0.061 | 35.664
-0.5 | 0.305 | 0.00659 | -0.062 | 46.251
0 | 0.375 | 0.00662 | -0.062 | 56.617
0.5 | 0.444 | 0.00673 | -0.063 | 66.006
1 | 0.514 | 0.00681 | -0.064 | 75.427
1.5 | 0.583 | 0.00694 | -0.064 | 84.035
2 | 0.652 | 0.00743 | -0.065 | 87.83
2.5 | 0.721 | 0.00754 | -0.066 | 95.651
3 | 0.79 | 0.00771 | -0.066 | 102.415
3.5 | 0.859 | 0.00798 | -0.067 | 107.546
4 | 0.927 | 0.00828 | -0.067 | 111.845
4.5 | 0.994 | 0.0086 | -0.068 | 115.651
5 | 1.058 | 0.00739 | -0.069 | 143.283
5.5 | 1.12 | 0.00917 | -0.069 | 122.192
6 | 1.183 | 0.00968 | -0.069 | 122.21
6.5 | 1.243 | 0.01043 | -0.07 | 119.205
7 | 1.299 | 0.01126 | -0.07 | 115.295
7.5 | 1.349 | 0.01232 | -0.071 | 109.536
8 | 1.387 | 0.01433 | -0.071 | 96.827
8.5 | 1.406 | 0.01696 | -0.071 | 82.906
9 | 1.404 | 0.01933 | -0.071 | 72.634
9.5 | 1.358 | 0.02256 | -0.071 | 60.172
10 | 1.179 | 0.02642 | -0.071 | 44.613
10.5 | 0.846 | 0.03083 | -0.07 | 27.425
11 | 0.862 | 0.03829 | -0.069 | 22.52
11.5 | 0.89 | 0.04032 | -0.07 | 22.07
12 | 0.909 | 0.04724 | -0.069 | 19.243
12.5 | 0.941 | 0.04663 | -0.07 | 20.176
13 | 0.962 | 0.05334 | -0.069 | 18.035
13.5 | 0.976 | 0.06448 | -0.068 | 15.132

## 104. Re 8M Mach 0.50 (2)
BIGFOIL.COM POLAR EXPORT
s2027
S2027 |  |  |  | Cl Max: | 1.5144 | at alpha= | 12 | deg
XFOIL ncrit=9 |  |  |  | L/D Max: | 167.87 | at alpha= | 5.5 | deg
Re: | 8000000 |  |  | Cd Min: | 0.25254 | at alpha= | -20 | deg
Mach: | 0.5 |  |  | Cl=0 at alpha= | -2.7155 | deg
|  |  |  | @ Cl=0.1, Cd= | 0.0059509
|  |  |  | @ Cl=0.4, Cd= | 0.0049661
|  |  |  | @ Cl=0.6, Cd= | 0.0051201
alpha (deg) | Cl | Cd | Cm | Cl/Cd
-20 | -0.6482 | 0.25254 | 0.0362 | -2.5667
-19.5 | -0.6249 | 0.2452 | 0.0313 | -2.5485
-19 | -0.6029 | 0.23694 | 0.0264 | -2.5445
-18.5 | -0.5815 | 0.22835 | 0.0215 | -2.5465
-18 | -0.5607 | 0.21956 | 0.0166 | -2.5537
-17.5 | -0.5399 | 0.21111 | 0.0119 | -2.5574
-17 | -0.5206 | 0.20229 | 0.0072 | -2.5735
-16.5 | -0.5019 | 0.19357 | 0.0025 | -2.5929
-16 | -0.483 | 0.18527 | -0.0019 | -2.607
-15.5 | -0.4664 | 0.17655 | -0.0063 | -2.6417
-15 | -0.4328 | 0.16662 | -0.0158 | -2.5975
-14.5 | -0.4201 | 0.15734 | -0.0201 | -2.67
-14 | -0.4072 | 0.14803 | -0.0248 | -2.7508
-13.5 | -0.398 | 0.13804 | -0.0302 | -2.8832
-13 | -0.3894 | 0.12824 | -0.0355 | -3.0365
-12.5 | -0.3754 | 0.12007 | -0.0401 | -3.1265
-12 | -0.3741 | 0.10946 | -0.046 | -3.4177
-11.5 | -0.3785 | 0.09846 | -0.0523 | -3.8442
-11 | -0.3956 | 0.08618 | -0.0598 | -4.5904
-10.5 | -0.4168 | 0.07419 | -0.0673 | -5.618
-10 | -0.4437 | 0.06183 | -0.0747 | -7.1761
-9.5 | -0.4697 | 0.04859 | -0.0837 | -9.6666
-9 | -0.4926 | 0.03815 | -0.0918 | -12.9122
-8.5 | -0.5292 | 0.02941 | -0.0961 | -17.9939
-8 | -0.5722 | 0.02391 | -0.0914 | -23.9314
-7.5 | -0.5906 | 0.01834 | -0.0844 | -32.2028
-7 | -0.5687 | 0.01374 | -0.0789 | -41.3901
-6.5 | -0.5229 | 0.01069 | -0.0743 | -48.9149
-6 | -0.4621 | 0.00902 | -0.0711 | -51.2306
-5.5 | -0.3938 | 0.00815 | -0.0692 | -48.319
-5 | -0.3234 | 0.0076 | -0.0678 | -42.5526
-4.5 | -0.253 | 0.00713 | -0.0668 | -35.4839
-4 | -0.1818 | 0.00686 | -0.0662 | -26.5015
-3.5 | -0.1107 | 0.00666 | -0.0659 | -16.6216
-3 | -0.04 | 0.0065 | -0.0658 | -6.1538
-2.5 | 0.0303 | 0.00636 | -0.0659 | 4.7642
-1.5 | 0.1666 | 0.00556 | -0.066 | 29.964
-1 | 0.2353 | 0.00532 | -0.0663 | 44.2293
-0.5 | 0.3035 | 0.00505 | -0.0667 | 60.099
0 | 0.3727 | 0.00497 | -0.0671 | 74.9899
0.5 | 0.4421 | 0.00496 | -0.0676 | 89.1331
1 | 0.5115 | 0.005 | -0.068 | 102.3
1.5 | 0.581 | 0.00509 | -0.0684 | 114.1454
2 | 0.6505 | 0.0052 | -0.0687 | 125.0962
2.5 | 0.7201 | 0.00535 | -0.0689 | 134.5981
3 | 0.7896 | 0.00552 | -0.069 | 143.0435
3.5 | 0.859 | 0.00572 | -0.069 | 150.1748
4 | 0.9282 | 0.00595 | -0.0688 | 156
4.5 | 0.9974 | 0.00619 | -0.0684 | 161.1309
5 | 1.0664 | 0.00646 | -0.0678 | 165.0774
5.5 | 1.1348 | 0.00676 | -0.0669 | 167.8698
6 | 1.2005 | 0.0072 | -0.0654 | 166.7361
6.5 | 1.2645 | 0.00769 | -0.0633 | 164.4343
7 | 1.3213 | 0.00842 | -0.0601 | 156.924
7.5 | 1.3721 | 0.00924 | -0.0557 | 148.4957
8 | 1.3907 | 0.01046 | -0.0463 | 132.9541
9 | 1.4169 | 0.01413 | -0.0294 | 100.276
10 | 1.4513 | 0.02006 | -0.0186 | 72.348
10.5 | 1.4771 | 0.02324 | -0.0149 | 63.5585
11 | 1.4984 | 0.02704 | -0.0118 | 55.4142
11.5 | 1.5104 | 0.03172 | -0.009 | 47.6166
12 | 1.5144 | 0.03729 | -0.0067 | 40.6114
12.5 | 1.5075 | 0.04398 | -0.0051 | 34.2769
13 | 1.4882 | 0.05211 | -0.0047 | 28.5588
13.5 | 1.4622 | 0.06141 | -0.0057 | 23.8105
14 | 1.4339 | 0.07168 | -0.0081 | 20.0042
14.5 | 1.4 | 0.08332 | -0.0123 | 16.8027
15 | 1.3696 | 0.09533 | -0.0176 | 14.3669
15.5 | 1.338 | 0.1082 | -0.024 | 12.366
16 | 1.3102 | 0.1213 | -0.0313 | 10.8013
16.5 | 1.2843 | 0.13471 | -0.0393 | 9.5338
17 | 1.2613 | 0.14818 | -0.0478 | 8.5119

## 105. Re 10M Mach 0.00 (1)
BIGFOIL.COM POLAR EXPORT
s2027
S2027 |  |  |  | Cl Max: | 1.482 | at alpha= | 12.5 | deg
JavaFoil+Calcfoil stall+Eppler ext transition |  |  |  | L/D Max: | 135.784 | at alpha= | 7 | deg
Re: | 10000000 |  |  | Cd Min: | 0.00545 | at alpha= | -2 | deg
Mach: | 0 |  |  | Cl=0 at alpha= | -2.675 | deg
|  |  |  | @ Cl=0.1, Cd= | 0.0056625
|  |  |  | @ Cl=0.4, Cd= | 0.0061974
|  |  |  | @ Cl=0.6, Cd= | 0.00668
alpha (deg) | Cl | Cd | Cm | Cl/Cd
-17.5 | -0.669 | 0.09774 | -0.026 | -6.846
-17 | -0.685 | 0.09006 | -0.027 | -7.602
-16.5 | -0.7 | 0.08154 | -0.028 | -8.59
-16 | -0.717 | 0.07193 | -0.029 | -9.966
-15.5 | -0.733 | 0.06229 | -0.03 | -11.767
-15 | -0.75 | 0.05221 | -0.032 | -14.356
-14.5 | -0.767 | 0.04156 | -0.034 | -18.465
-14 | -0.786 | 0.03106 | -0.035 | -25.317
-13.5 | -0.801 | 0.02359 | -0.037 | -33.939
-13 | -0.807 | 0.01934 | -0.038 | -41.724
-12.5 | -0.812 | 0.01547 | -0.039 | -52.502
-12 | -0.811 | 0.01192 | -0.04 | -68.008
-11.5 | -0.805 | 0.01256 | -0.041 | -64.08
-11 | -0.797 | 0.00839 | -0.042 | -94.96
-10.5 | -0.772 | 0.00808 | -0.043 | -95.486
-10 | -0.743 | 0.00784 | -0.043 | -94.79
-9.5 | -0.71 | 0.00762 | -0.044 | -93.223
-9 | -0.674 | 0.00741 | -0.044 | -90.861
-8.5 | -0.634 | 0.00721 | -0.045 | -87.921
-8 | -0.59 | 0.00702 | -0.045 | -84.012
-7.5 | -0.544 | 0.00687 | -0.046 | -79.133
-7 | -0.494 | 0.00671 | -0.046 | -73.709
-6.5 | -0.443 | 0.00657 | -0.047 | -67.432
-6 | -0.389 | 0.00644 | -0.047 | -60.412
-5.5 | -0.334 | 0.00634 | -0.048 | -52.629
-5 | -0.277 | 0.00624 | -0.049 | -44.338
-4.5 | -0.218 | 0.00615 | -0.049 | -35.534
-4 | -0.159 | 0.00616 | -0.05 | -25.882
-3.5 | -0.1 | 0.00582 | -0.05 | -17.111
-3 | -0.039 | 0.00569 | -0.051 | -6.909
-2.5 | 0.021 | 0.00555 | -0.051 | 3.839
-2 | 0.082 | 0.00545 | -0.052 | 15.058
-1.5 | 0.143 | 0.00617 | -0.052 | 23.164
-1 | 0.204 | 0.00611 | -0.053 | 33.333
-0.5 | 0.264 | 0.00609 | -0.053 | 43.37
0 | 0.325 | 0.00615 | -0.054 | 52.779
0.5 | 0.385 | 0.00619 | -0.055 | 62.248
1 | 0.446 | 0.00622 | -0.055 | 71.611
1.5 | 0.506 | 0.00631 | -0.056 | 80.217
2 | 0.566 | 0.00668 | -0.056 | 84.782
2.5 | 0.626 | 0.00668 | -0.057 | 93.666
3 | 0.686 | 0.00679 | -0.057 | 100.997
3.5 | 0.746 | 0.00692 | -0.058 | 107.836
4 | 0.805 | 0.007 | -0.058 | 114.977
4.5 | 0.865 | 0.00715 | -0.059 | 120.879
5 | 0.924 | 0.00738 | -0.06 | 125.172
5.5 | 0.982 | 0.00759 | -0.06 | 129.515
6 | 1.041 | 0.00782 | -0.061 | 133.051
6.5 | 1.099 | 0.00816 | -0.061 | 134.627
7 | 1.155 | 0.00851 | -0.062 | 135.784
7.5 | 1.21 | 0.009 | -0.062 | 134.453
8 | 1.256 | 0.00949 | -0.063 | 132.373
8.5 | 1.299 | 0.01044 | -0.063 | 124.446
9 | 1.34 | 0.01134 | -0.063 | 118.093
9.5 | 1.376 | 0.01233 | -0.064 | 111.639
10 | 1.408 | 0.01331 | -0.064 | 105.811
10.5 | 1.435 | 0.01411 | -0.064 | 101.715
11 | 1.455 | 0.01537 | -0.064 | 94.652
11.5 | 1.47 | 0.01639 | -0.065 | 89.676
12 | 1.479 | 0.01747 | -0.065 | 84.662
12.5 | 1.482 | 0.01866 | -0.065 | 79.388
13 | 1.478 | 0.02002 | -0.066 | 73.834
13.5 | 1.468 | 0.02151 | -0.066 | 68.244
14 | 1.453 | 0.02328 | -0.066 | 62.384
14.5 | 1.432 | 0.02514 | -0.066 | 56.934
15 | 1.405 | 0.02752 | -0.066 | 51.051
15.5 | 1.374 | 0.02998 | -0.066 | 45.821
16 | 1.339 | 0.03274 | -0.067 | 40.886
16.5 | 1.301 | 0.03574 | -0.067 | 36.388
17 | 1.259 | 0.03924 | -0.067 | 32.093
17.5 | 1.216 | 0.04303 | -0.067 | 28.264

## 106. Re 10M Mach 0.00 (2)
BIGFOIL.COM POLAR EXPORT
s2027
S2027 |  |  |  | Cl Max: | 1.7349 | at alpha= | 18 | deg
XFOIL ncrit=9 |  |  |  | L/D Max: | 161.669 | at alpha= | 6 | deg
Re: | 10000000 |  |  | Cd Min: | 0.06702 | at alpha= | 20 | deg
Mach: | 0 |  |  | Cl=0 at alpha= | -2.7035 | deg
|  |  |  | @ Cl=0.1, Cd= | 0.0053564
|  |  |  | @ Cl=0.4, Cd= | 0.0046148
|  |  |  | @ Cl=0.6, Cd= | 0.0048078
alpha (deg) | Cl | Cd | Cm | Cl/Cd
-20 | -1.5265 | 0.04081 | -0.0672 | -37.405
-19.5 | -1.5297 | 0.0346 | -0.0704 | -44.211
-19 | -1.5062 | 0.03149 | -0.0719 | -47.8311
-18.5 | -1.4899 | 0.02657 | -0.0759 | -56.0745
-18 | -1.4733 | 0.0234 | -0.0763 | -62.9615
-17.5 | -1.46 | 0.02094 | -0.0746 | -69.723
-17 | -1.444 | 0.01925 | -0.0716 | -75.013
-16.5 | -1.4364 | 0.01785 | -0.0658 | -80.4706
-16 | -1.4062 | 0.01672 | -0.063 | -84.1029
-15.5 | -1.3761 | 0.01551 | -0.0599 | -88.7234
-15 | -1.336 | 0.01462 | -0.058 | -91.3817
-14.5 | -1.2929 | 0.01378 | -0.0565 | -93.8244
-14 | -1.2469 | 0.01305 | -0.0554 | -95.5479
-13.5 | -1.1989 | 0.0124 | -0.0545 | -96.6855
-13 | -1.1492 | 0.01181 | -0.0538 | -97.3074
-12.5 | -1.0982 | 0.01129 | -0.0533 | -97.2719
-12 | -1.046 | 0.01082 | -0.0529 | -96.6728
-11.5 | -0.9932 | 0.01037 | -0.0526 | -95.7763
-11 | -0.9393 | 0.01 | -0.0524 | -93.93
-10.5 | -0.8851 | 0.00963 | -0.0523 | -91.9107
-10 | -0.8302 | 0.0093 | -0.0523 | -89.2688
-9.5 | -0.7755 | 0.0089 | -0.0522 | -87.1348
-9 | -0.721 | 0.00843 | -0.0521 | -85.5279
-8.5 | -0.6655 | 0.00807 | -0.0521 | -82.4659
-8 | -0.6094 | 0.00775 | -0.0522 | -78.6323
-7.5 | -0.5528 | 0.00749 | -0.0524 | -73.8051
-7 | -0.496 | 0.00725 | -0.0526 | -68.4138
-6.5 | -0.4388 | 0.00704 | -0.0528 | -62.3295
-6 | -0.3814 | 0.00685 | -0.0531 | -55.6788
-5.5 | -0.3238 | 0.00668 | -0.0535 | -48.4731
-5 | -0.2662 | 0.00649 | -0.0538 | -41.0169
-4.5 | -0.2084 | 0.00634 | -0.0542 | -32.8707
-4 | -0.1503 | 0.00622 | -0.0546 | -24.164
-3.5 | -0.0922 | 0.00611 | -0.055 | -15.09
-3 | -0.0341 | 0.006 | -0.0554 | -5.6833
-2.5 | 0.0234 | 0.00572 | -0.0558 | 4.0909
-2 | 0.0807 | 0.00543 | -0.0562 | 14.8619
-1.5 | 0.1384 | 0.00521 | -0.0567 | 26.5643
-1 | 0.1962 | 0.00501 | -0.0572 | 39.1617
-0.5 | 0.2537 | 0.00478 | -0.0577 | 53.0753
0 | 0.3115 | 0.00465 | -0.0582 | 66.9892
0.5 | 0.3696 | 0.00462 | -0.0587 | 80
1 | 0.4277 | 0.00461 | -0.0593 | 92.7766
1.5 | 0.4858 | 0.00465 | -0.0598 | 104.4731
2 | 0.5438 | 0.00473 | -0.0603 | 114.9683
2.5 | 0.6016 | 0.00481 | -0.0609 | 125.0728
3 | 0.6592 | 0.00494 | -0.0613 | 133.4413
3.5 | 0.7166 | 0.00508 | -0.0618 | 141.063
4 | 0.7738 | 0.00524 | -0.0622 | 147.6718
5 | 0.8871 | 0.00561 | -0.063 | 158.1283
5.5 | 0.9429 | 0.00585 | -0.0633 | 161.1795
6 | 0.9975 | 0.00617 | -0.0634 | 161.6694
6.5 | 1.051 | 0.00656 | -0.0633 | 160.2134
7 | 1.1018 | 0.00713 | -0.0629 | 154.5302
7.5 | 1.1517 | 0.00772 | -0.0623 | 149.1839
8 | 1.1999 | 0.00836 | -0.0615 | 143.5287
8.5 | 1.2467 | 0.009 | -0.0604 | 138.5222
9 | 1.2911 | 0.00954 | -0.0588 | 135.3354
9.5 | 1.3382 | 0.01009 | -0.0578 | 132.6264
10 | 1.3821 | 0.01081 | -0.0563 | 127.8538
10.5 | 1.4238 | 0.01154 | -0.0544 | 123.3795
11 | 1.465 | 0.01218 | -0.0525 | 120.2791
11.5 | 1.4997 | 0.01284 | -0.0494 | 116.7991
12 | 1.5241 | 0.01354 | -0.0445 | 112.5628
12.5 | 1.5507 | 0.01438 | -0.0405 | 107.8373
13 | 1.5756 | 0.01545 | -0.0368 | 101.9806
13.5 | 1.5981 | 0.01678 | -0.0331 | 95.2384
14 | 1.6222 | 0.01821 | -0.0302 | 89.0829
14.5 | 1.6454 | 0.01983 | -0.0275 | 82.9753
15 | 1.6656 | 0.02179 | -0.025 | 76.4387
15.5 | 1.6841 | 0.02406 | -0.0228 | 69.9958
16 | 1.7003 | 0.02667 | -0.0208 | 63.7533
16.5 | 1.712 | 0.02984 | -0.0191 | 57.3727
17 | 1.7239 | 0.03324 | -0.0179 | 51.8622
17.5 | 1.7312 | 0.03726 | -0.017 | 46.4627
18 | 1.7349 | 0.04194 | -0.0166 | 41.3662
18.5 | 1.7339 | 0.0473 | -0.0165 | 36.6575
19 | 1.7323 | 0.05306 | -0.017 | 32.6479
19.5 | 1.7253 | 0.05973 | -0.018 | 28.885
20 | 1.7161 | 0.06702 | -0.0197 | 25.6058

## 107. Re 10M Mach 0.10 (1)
BIGFOIL.COM POLAR EXPORT
s2027
S2027 |  |  |  | Cl Max: | 1.475 | at alpha= | 12 | deg
JavaFoil+Calcfoil stall+Eppler ext transition |  |  |  | L/D Max: | 166.437 | at alpha= | 7.5 | deg
Re: | 10000000 |  |  | Cd Min: | 0.00546 | at alpha= | -2 | deg
Mach: | 0.1 |  |  | Cl=0 at alpha= | -2.675 | deg
|  |  |  | @ Cl=0.1, Cd= | 0.0056607
|  |  |  | @ Cl=0.4, Cd= | 0.0062007
|  |  |  | @ Cl=0.6, Cd= | 0.0067158
alpha (deg) | Cl | Cd | Cm | Cl/Cd
-17 | -0.641 | 0.09407 | -0.027 | -6.812
-16.5 | -0.66 | 0.08436 | -0.028 | -7.828
-16 | -0.677 | 0.07679 | -0.029 | -8.822
-15.5 | -0.696 | 0.06723 | -0.03 | -10.35
-15 | -0.715 | 0.0571 | -0.031 | -12.515
-14.5 | -0.734 | 0.04657 | -0.033 | -15.759
-14 | -0.751 | 0.03739 | -0.035 | -20.094
-13.5 | -0.773 | 0.02685 | -0.036 | -28.782
-13 | -0.783 | 0.02157 | -0.038 | -36.309
-12.5 | -0.791 | 0.0171 | -0.039 | -46.288
-12 | -0.795 | 0.01154 | -0.04 | -68.89
-11.5 | -0.792 | 0.01194 | -0.041 | -66.377
-11 | -0.79 | 0.0085 | -0.043 | -92.971
-10.5 | -0.767 | 0.00817 | -0.043 | -93.92
-10 | -0.74 | 0.00791 | -0.044 | -93.564
-9.5 | -0.708 | 0.0077 | -0.044 | -92.021
-9 | -0.673 | 0.00746 | -0.045 | -90.178
-8.5 | -0.634 | 0.00726 | -0.045 | -87.339
-8 | -0.591 | 0.00706 | -0.046 | -83.711
-7.5 | -0.545 | 0.00691 | -0.046 | -78.895
-7 | -0.496 | 0.00673 | -0.047 | -73.624
-6.5 | -0.444 | 0.00659 | -0.047 | -67.447
-6 | -0.391 | 0.00646 | -0.048 | -60.479
-5.5 | -0.335 | 0.00636 | -0.048 | -52.7
-5 | -0.278 | 0.00625 | -0.049 | -44.428
-4.5 | -0.219 | 0.00616 | -0.049 | -35.641
-4 | -0.16 | 0.00617 | -0.05 | -25.963
-3.5 | -0.1 | 0.00583 | -0.05 | -17.164
-3 | -0.039 | 0.0057 | -0.051 | -6.933
-2.5 | 0.021 | 0.00556 | -0.051 | 3.853
-2 | 0.083 | 0.00546 | -0.052 | 15.112
-1.5 | 0.144 | 0.00618 | -0.053 | 23.219
-1 | 0.205 | 0.00613 | -0.053 | 33.391
-0.5 | 0.266 | 0.00611 | -0.054 | 43.478
0 | 0.326 | 0.00617 | -0.054 | 52.891
0.5 | 0.387 | 0.00619 | -0.055 | 62.575
1 | 0.448 | 0.00624 | -0.055 | 71.811
1.5 | 0.508 | 0.00632 | -0.056 | 80.435
2 | 0.569 | 0.00669 | -0.056 | 84.984
2.5 | 0.629 | 0.00674 | -0.057 | 93.353
3 | 0.689 | 0.00681 | -0.058 | 101.192
3.5 | 0.749 | 0.00694 | -0.058 | 108.055
4 | 0.809 | 0.00707 | -0.059 | 114.462
4.5 | 0.869 | 0.00722 | -0.059 | 120.377
5 | 0.928 | 0.0074 | -0.06 | 125.467
5.5 | 0.987 | 0.00761 | -0.06 | 129.811
6 | 1.046 | 0.00785 | -0.061 | 133.226
6.5 | 1.104 | 0.00819 | -0.062 | 134.79
7 | 1.161 | 0.00861 | -0.062 | 134.773
7.5 | 1.212 | 0.00728 | -0.062 | 166.437
8 | 1.261 | 0.00958 | -0.063 | 131.631
8.5 | 1.304 | 0.01056 | -0.063 | 123.53
9 | 1.344 | 0.01149 | -0.063 | 117.007
9.5 | 1.38 | 0.01249 | -0.064 | 110.509
10 | 1.411 | 0.01349 | -0.064 | 104.613
10.5 | 1.437 | 0.01434 | -0.064 | 100.224
11 | 1.455 | 0.01564 | -0.065 | 93.079
11.5 | 1.469 | 0.0167 | -0.065 | 87.966
12 | 1.475 | 0.01785 | -0.065 | 82.629
12.5 | 1.475 | 0.01911 | -0.066 | 77.202
13 | 1.468 | 0.02047 | -0.066 | 71.719
13.5 | 1.455 | 0.02209 | -0.066 | 65.849
14 | 1.435 | 0.02398 | -0.066 | 59.846
14.5 | 1.409 | 0.02596 | -0.066 | 54.29
15 | 1.377 | 0.0285 | -0.067 | 48.339
15.5 | 1.341 | 0.03113 | -0.067 | 43.079
16 | 1.301 | 0.03413 | -0.067 | 38.116
16.5 | 1.257 | 0.03725 | -0.067 | 33.758
17 | 1.211 | 0.04105 | -0.067 | 29.492

## 108. Re 10M Mach 0.10 (2)
BIGFOIL.COM POLAR EXPORT
s2027
S2027 |  |  |  | Cl Max: | 1.7238 | at alpha= | 18 | deg
XFOIL ncrit=9 |  |  |  | L/D Max: | 162.213 | at alpha= | 6 | deg
Re: | 10000000 |  |  | Cd Min: | 0.07179 | at alpha= | 20 | deg
Mach: | 0.1 |  |  | Cl=0 at alpha= | -2.7033 | deg
|  |  |  | @ Cl=0.1, Cd= | 0.0053691
|  |  |  | @ Cl=0.4, Cd= | 0.00462
|  |  |  | @ Cl=0.6, Cd= | 0.0048217
alpha (deg) | Cl | Cd | Cm | Cl/Cd
-20 | -1.4721 | 0.05077 | -0.0643 | -28.9955
-19.5 | -1.4952 | 0.04183 | -0.0692 | -35.7447
-19 | -1.4793 | 0.03772 | -0.071 | -39.2179
-18.5 | -1.4852 | 0.03092 | -0.0748 | -48.0336
-18 | -1.4635 | 0.02658 | -0.0782 | -55.0602
-17.5 | -1.4468 | 0.02323 | -0.0788 | -62.2815
-17 | -1.4296 | 0.02096 | -0.077 | -68.2061
-16.5 | -1.4051 | 0.01963 | -0.0744 | -71.5792
-15.5 | -1.377 | 0.01654 | -0.0644 | -83.2527
-15 | -1.3415 | 0.01542 | -0.0617 | -86.9974
-14.5 | -1.3007 | 0.01442 | -0.0596 | -90.2011
-14 | -1.2559 | 0.01356 | -0.0581 | -92.618
-13.5 | -1.2083 | 0.01282 | -0.0569 | -94.2512
-13 | -1.1588 | 0.01214 | -0.0559 | -95.453
-12.5 | -1.1075 | 0.01157 | -0.0551 | -95.7217
-12 | -1.055 | 0.01105 | -0.0545 | -95.4751
-11.5 | -1.0018 | 0.01055 | -0.054 | -94.9573
-11 | -0.9475 | 0.01014 | -0.0537 | -93.4418
-10.5 | -0.8927 | 0.00974 | -0.0535 | -91.653
-10 | -0.8372 | 0.0094 | -0.0533 | -89.0638
-9.5 | -0.7814 | 0.00906 | -0.0532 | -86.2472
-9 | -0.7265 | 0.00855 | -0.0529 | -84.9708
-8.5 | -0.6706 | 0.00814 | -0.0529 | -82.3833
-8 | -0.6141 | 0.00781 | -0.0529 | -78.63
-7.5 | -0.557 | 0.00754 | -0.053 | -73.8727
-7 | -0.4997 | 0.00728 | -0.0531 | -68.6401
-6.5 | -0.442 | 0.00707 | -0.0533 | -62.5177
-6 | -0.3841 | 0.00688 | -0.0536 | -55.8285
-5.5 | -0.326 | 0.00672 | -0.0539 | -48.5119
-5 | -0.2681 | 0.0065 | -0.0542 | -41.2462
-4.5 | -0.2098 | 0.00635 | -0.0545 | -33.0394
-4 | -0.1513 | 0.00623 | -0.0549 | -24.2857
-3.5 | -0.0928 | 0.00612 | -0.0553 | -15.1634
-3 | -0.0343 | 0.00601 | -0.0558 | -5.7072
-2 | 0.0813 | 0.00544 | -0.0565 | 14.9449
-1.5 | 0.1393 | 0.00522 | -0.057 | 26.6858
-1 | 0.1975 | 0.00502 | -0.0575 | 39.3426
-0.5 | 0.2553 | 0.00479 | -0.058 | 53.2985
0 | 0.3135 | 0.00466 | -0.0585 | 67.2747
0.5 | 0.3719 | 0.00462 | -0.059 | 80.4978
1 | 0.4304 | 0.00462 | -0.0596 | 93.1602
1.5 | 0.4888 | 0.00466 | -0.0601 | 104.8927
2 | 0.5472 | 0.00474 | -0.0606 | 115.443
2.5 | 0.6054 | 0.00483 | -0.0611 | 125.3416
3 | 0.6633 | 0.00495 | -0.0616 | 134
3.5 | 0.7211 | 0.0051 | -0.0621 | 141.3922
4 | 0.7787 | 0.00526 | -0.0625 | 148.0418
4.5 | 0.8361 | 0.00543 | -0.0629 | 153.9779
5 | 0.8929 | 0.00563 | -0.0632 | 158.5968
5.5 | 0.9491 | 0.00587 | -0.0635 | 161.6865
6 | 1.0041 | 0.00619 | -0.0636 | 162.2132
6.5 | 1.0579 | 0.00659 | -0.0635 | 160.5311
7 | 1.109 | 0.00716 | -0.063 | 154.8883
7.5 | 1.1592 | 0.00776 | -0.0623 | 149.3814
8 | 1.2073 | 0.00843 | -0.0613 | 143.2147
9 | 1.2985 | 0.00963 | -0.0584 | 134.839
9.5 | 1.3456 | 0.01021 | -0.0573 | 131.7924
10.5 | 1.4304 | 0.01169 | -0.0534 | 122.361
11 | 1.4709 | 0.01234 | -0.0513 | 119.1977
11.5 | 1.4991 | 0.01303 | -0.0467 | 115.0499
12 | 1.5251 | 0.01379 | -0.0422 | 110.5946
12.5 | 1.5518 | 0.01473 | -0.0383 | 105.3496
13 | 1.5763 | 0.01591 | -0.0345 | 99.0761
13.5 | 1.5994 | 0.01733 | -0.0311 | 92.2908
14 | 1.6231 | 0.01889 | -0.0281 | 85.9238
14.5 | 1.6457 | 0.02069 | -0.0255 | 79.5408
15 | 1.665 | 0.02286 | -0.023 | 72.8346
15.5 | 1.6824 | 0.02536 | -0.0208 | 66.3407
16 | 1.6975 | 0.02824 | -0.019 | 60.1098
16.5 | 1.7075 | 0.03173 | -0.0174 | 53.8134
17 | 1.7174 | 0.03552 | -0.0164 | 48.3502
17.5 | 1.723 | 0.03995 | -0.0157 | 43.1289
18 | 1.7238 | 0.0451 | -0.0154 | 38.2217
18.5 | 1.7208 | 0.05096 | -0.0157 | 33.7677
19 | 1.7154 | 0.05739 | -0.0165 | 29.8902
19.5 | 1.7068 | 0.06457 | -0.0179 | 26.4333
20 | 1.7004 | 0.07179 | -0.0199 | 23.6858

## 109. Re 10M Mach 0.25 (1)
BIGFOIL.COM POLAR EXPORT
s2027
S2027 |  |  |  | Cl Max: | 1.451 | at alpha= | 11 | deg
JavaFoil+Calcfoil stall+Eppler ext transition |  |  |  | L/D Max: | 132.493 | at alpha= | 7 | deg
Re: | 10000000 |  |  | Cd Min: | 0.00551 | at alpha= | -2 | deg
Mach: | 0.25 |  |  | Cl=0 at alpha= | -2.6746 | deg
|  |  |  | @ Cl=0.1, Cd= | 0.0056886
|  |  |  | @ Cl=0.4, Cd= | 0.0062819
|  |  |  | @ Cl=0.6, Cd= | 0.0068329
alpha (deg) | Cl | Cd | Cm | Cl/Cd
-15.5 | -0.395 | 0.08647 | -0.028 | -4.562
-15 | -0.441 | 0.07735 | -0.029 | -5.707
-14.5 | -0.486 | 0.06719 | -0.031 | -7.237
-14 | -0.53 | 0.05539 | -0.033 | -9.576
-13.5 | -0.575 | 0.04192 | -0.035 | -13.728
-13 | -0.608 | 0.03608 | -0.036 | -16.852
-12.5 | -0.641 | 0.0281 | -0.038 | -22.811
-12 | -0.666 | 0.02253 | -0.039 | -29.564
-11.5 | -0.685 | 0.01828 | -0.04 | -37.45
-11 | -0.703 | 0.01152 | -0.042 | -61.013
-10.5 | -0.71 | 0.0115 | -0.044 | -61.721
-10 | -0.709 | 0.00845 | -0.045 | -83.943
-9.5 | -0.689 | 0.00809 | -0.045 | -85.189
-9 | -0.663 | 0.00778 | -0.046 | -85.168
-8.5 | -0.63 | 0.00752 | -0.046 | -83.799
-8 | -0.592 | 0.00729 | -0.047 | -81.254
-7.5 | -0.549 | 0.00708 | -0.047 | -77.632
-7 | -0.503 | 0.0069 | -0.048 | -72.874
-6.5 | -0.452 | 0.00672 | -0.049 | -67.217
-6 | -0.399 | 0.00657 | -0.049 | -60.655
-5.5 | -0.343 | 0.00645 | -0.05 | -53.095
-5 | -0.285 | 0.00634 | -0.05 | -44.9
-4.5 | -0.225 | 0.00623 | -0.051 | -36.128
-4 | -0.164 | 0.00623 | -0.051 | -26.361
-3.5 | -0.103 | 0.00596 | -0.052 | -17.243
-3 | -0.041 | 0.00575 | -0.052 | -7.055
-2.5 | 0.022 | 0.00561 | -0.053 | 3.921
-2 | 0.085 | 0.00551 | -0.053 | 15.384
-1.5 | 0.148 | 0.00626 | -0.054 | 23.576
-1 | 0.21 | 0.0062 | -0.055 | 33.914
-0.5 | 0.273 | 0.00621 | -0.055 | 43.943
0 | 0.335 | 0.00624 | -0.056 | 53.722
0.5 | 0.398 | 0.00628 | -0.056 | 63.31
1 | 0.46 | 0.00634 | -0.057 | 72.564
1.5 | 0.522 | 0.0064 | -0.057 | 81.624
2 | 0.584 | 0.00682 | -0.058 | 85.72
2.5 | 0.646 | 0.00687 | -0.059 | 94.122
3 | 0.708 | 0.00693 | -0.059 | 102.155
3.5 | 0.77 | 0.00708 | -0.06 | 108.795
4 | 0.831 | 0.00721 | -0.06 | 115.202
4.5 | 0.892 | 0.00736 | -0.061 | 121.285
5 | 0.953 | 0.00763 | -0.061 | 124.956
5.5 | 1.014 | 0.00785 | -0.062 | 129.106
6 | 1.074 | 0.00813 | -0.063 | 132.058
6.5 | 1.133 | 0.00858 | -0.063 | 132.068
7 | 1.191 | 0.00899 | -0.064 | 132.493
7.5 | 1.24 | 0.00948 | -0.064 | 130.778
8 | 1.288 | 0.01016 | -0.064 | 126.834
8.5 | 1.33 | 0.01131 | -0.065 | 117.589
9 | 1.366 | 0.01259 | -0.065 | 108.53
9.5 | 1.399 | 0.01349 | -0.065 | 103.696
10 | 1.425 | 0.01464 | -0.066 | 97.373
10.5 | 1.442 | 0.01609 | -0.066 | 89.628
11 | 1.451 | 0.01729 | -0.066 | 83.875
11.5 | 1.45 | 0.01861 | -0.066 | 77.887
12 | 1.439 | 0.02013 | -0.067 | 71.487
12.5 | 1.417 | 0.02183 | -0.067 | 64.896
13 | 1.384 | 0.02378 | -0.067 | 58.207
13.5 | 1.34 | 0.02609 | -0.067 | 51.363
14 | 1.285 | 0.02882 | -0.067 | 44.585
14.5 | 1.221 | 0.03182 | -0.067 | 38.363
15 | 1.147 | 0.03545 | -0.067 | 32.347
15.5 | 1.064 | 0.03982 | -0.067 | 26.725
16 | 0.975 | 0.0449 | -0.067 | 21.715

## 110. Re 10M Mach 0.25 (2)
BIGFOIL.COM POLAR EXPORT
s2027
S2027 |  |  |  | Cl Max: | 1.6716 | at alpha= | 16 | deg
XFOIL ncrit=9 |  |  |  | L/D Max: | 164.913 | at alpha= | 6 | deg
Re: | 10000000 |  |  | Cd Min: | 0.15799 | at alpha= | -19 | deg
Mach: | 0.25 |  |  | Cl=0 at alpha= | -2.7055 | deg
|  |  |  | @ Cl=0.1, Cd= | 0.0054476
|  |  |  | @ Cl=0.4, Cd= | 0.0046825
|  |  |  | @ Cl=0.6, Cd= | 0.0048664
alpha (deg) | Cl | Cd | Cm | Cl/Cd
-19 | -0.7631 | 0.15799 | -0.0063 | -4.8301
-18.5 | -0.8441 | 0.13358 | -0.021 | -6.3191
-18 | -0.909 | 0.11729 | -0.0282 | -7.75
-17.5 | -1.048 | 0.08953 | -0.0442 | -11.7056
-17 | -1.105 | 0.07373 | -0.0535 | -14.9871
-16.5 | -1.1335 | 0.062 | -0.0606 | -18.2823
-16 | -1.1812 | 0.04796 | -0.0704 | -24.6289
-15.5 | -1.2346 | 0.03453 | -0.0802 | -35.7544
-15 | -1.2177 | 0.02854 | -0.0852 | -42.6664
-14.5 | -1.2075 | 0.02267 | -0.0897 | -53.2642
-14 | -1.2146 | 0.02 | -0.0837 | -60.73
-13.5 | -1.2186 | 0.01771 | -0.0754 | -68.8086
-13 | -1.1924 | 0.01551 | -0.0708 | -76.8794
-12.5 | -1.1467 | 0.01428 | -0.068 | -80.3011
-12 | -1.0963 | 0.01326 | -0.0657 | -82.6772
-11.5 | -1.0436 | 0.01232 | -0.0638 | -84.7078
-11 | -0.9888 | 0.01152 | -0.0622 | -85.8333
-10.5 | -0.9328 | 0.01078 | -0.0608 | -86.5306
-10 | -0.8752 | 0.01018 | -0.0597 | -85.9725
-9.5 | -0.8167 | 0.00967 | -0.0588 | -84.4571
-9 | -0.7576 | 0.00922 | -0.0581 | -82.1692
-8.5 | -0.6981 | 0.00883 | -0.0576 | -79.06
-8 | -0.6402 | 0.00821 | -0.0569 | -77.9781
-7.5 | -0.5804 | 0.00784 | -0.0566 | -74.0306
-7 | -0.5203 | 0.00753 | -0.0564 | -69.0969
-6.5 | -0.46 | 0.00725 | -0.0563 | -63.4483
-6 | -0.3995 | 0.00701 | -0.0562 | -56.99
-5.5 | -0.3389 | 0.00682 | -0.0563 | -49.6921
-5 | -0.2783 | 0.00661 | -0.0564 | -42.1029
-4.5 | -0.2177 | 0.00643 | -0.0566 | -33.8569
-4 | -0.1569 | 0.00628 | -0.0569 | -24.9841
-3.5 | -0.0961 | 0.00617 | -0.0572 | -15.5754
-3 | -0.0354 | 0.00605 | -0.0576 | -5.8512
-2.5 | 0.0247 | 0.0058 | -0.0579 | 4.2586
-2 | 0.0844 | 0.00551 | -0.0582 | 15.3176
-1.5 | 0.1444 | 0.00527 | -0.0587 | 27.4004
-1 | 0.2044 | 0.00506 | -0.0591 | 40.3953
-0.5 | 0.2642 | 0.00483 | -0.0596 | 54.6998
0 | 0.3243 | 0.00471 | -0.0601 | 68.8535
0.5 | 0.3847 | 0.00468 | -0.0607 | 82.2009
1 | 0.4452 | 0.00469 | -0.0612 | 94.9254
1.5 | 0.5057 | 0.00472 | -0.0617 | 107.1398
2 | 0.566 | 0.00481 | -0.0622 | 117.6715
2.5 | 0.6263 | 0.00491 | -0.0627 | 127.556
3 | 0.6864 | 0.00503 | -0.0631 | 136.4612
3.5 | 0.7464 | 0.00518 | -0.0635 | 144.0927
4 | 0.8062 | 0.00534 | -0.0639 | 150.9738
4.5 | 0.8658 | 0.00552 | -0.0642 | 156.8478
5 | 0.925 | 0.00572 | -0.0644 | 161.7133
5.5 | 0.9831 | 0.00601 | -0.0645 | 163.5774
6 | 1.0406 | 0.00631 | -0.0644 | 164.9128
6.5 | 1.0962 | 0.00675 | -0.064 | 162.4
7 | 1.1491 | 0.00735 | -0.0632 | 156.3401
7.5 | 1.2003 | 0.00802 | -0.0621 | 149.6633
8 | 1.2476 | 0.00883 | -0.0603 | 141.2911
8.5 | 1.2951 | 0.00951 | -0.0585 | 136.183
9 | 1.3377 | 0.01012 | -0.0556 | 132.1838
9.5 | 1.3829 | 0.01089 | -0.0535 | 126.9881
10 | 1.4211 | 0.0118 | -0.0501 | 120.4322
10.5 | 1.4499 | 0.01252 | -0.0448 | 115.8067
11 | 1.4764 | 0.01341 | -0.0396 | 110.0969
11.5 | 1.5053 | 0.01443 | -0.0353 | 104.3174
12 | 1.5327 | 0.01569 | -0.0313 | 97.6864
12.5 | 1.5574 | 0.01727 | -0.0275 | 90.1795
13 | 1.5808 | 0.01914 | -0.024 | 82.5914
13.5 | 1.6037 | 0.02126 | -0.021 | 75.4327
14 | 1.6245 | 0.02375 | -0.0184 | 68.4
14.5 | 1.6419 | 0.0267 | -0.0161 | 61.4944
15 | 1.6549 | 0.03023 | -0.0142 | 54.7436
15.5 | 1.6654 | 0.03425 | -0.0127 | 48.6248
16 | 1.6716 | 0.03891 | -0.0117 | 42.9607
16.5 | 1.6706 | 0.04454 | -0.0111 | 37.5079
17 | 1.6653 | 0.05087 | -0.0111 | 32.7364
17.5 | 1.6606 | 0.0575 | -0.0118 | 28.88
18 | 1.6511 | 0.0651 | -0.0132 | 25.3625
18.5 | 1.6385 | 0.07342 | -0.0154 | 22.3168
19 | 1.6237 | 0.0825 | -0.0184 | 19.6812
19.5 | 1.6079 | 0.0921 | -0.0222 | 17.4582
20 | 1.5881 | 0.10265 | -0.0268 | 15.471

## 111. Re 10M Mach 0.50 (1)
BIGFOIL.COM POLAR EXPORT
s2027
S2027 |  |  |  | Cl Max: | 1.409 | at alpha= | 8.5 | deg
JavaFoil+Calcfoil stall+Eppler ext transition |  |  |  | L/D Max: | 148.671 | at alpha= | 5.5 | deg
Re: | 10000000 |  |  | Cd Min: | 0.00574 | at alpha= | -2 | deg
Mach: | 0.5 |  |  | Cl=0 at alpha= | -2.6786 | deg
|  |  |  | @ Cl=0.1, Cd= | 0.0058014
|  |  |  | @ Cl=0.4, Cd= | 0.0066517
|  |  |  | @ Cl=0.6, Cd= | 0.0069571
alpha (deg) | Cl | Cd | Cm | Cl/Cd
-20 | -0.987 | 0.14729 | -0.027 | -6.698
-19.5 | -0.96 | 0.13918 | -0.027 | -6.895
-19 | -0.931 | 0.13406 | -0.027 | -6.943
-18.5 | -0.9 | 0.13087 | -0.027 | -6.881
-18 | -0.869 | 0.12933 | -0.026 | -6.715
-17.5 | -0.839 | 0.12676 | -0.026 | -6.615
-17 | -0.808 | 0.12359 | -0.025 | -6.536
-16.5 | -0.78 | 0.13031 | -0.025 | -5.989
-16 | -0.757 | 0.11478 | -0.027 | -6.594
-15.5 | -0.729 | 0.10822 | -0.027 | -6.736
-15 | -0.699 | 0.10437 | -0.027 | -6.697
-14.5 | -0.669 | 0.10137 | -0.026 | -6.595
-14 | -0.639 | 0.09846 | -0.026 | -6.488
-13.5 | -0.609 | 0.09554 | -0.025 | -6.377
-13 | -0.581 | 0.09992 | -0.025 | -5.816
-12.5 | -0.555 | 0.08888 | -0.026 | -6.243
-12 | -0.526 | 0.08387 | -0.026 | -6.271
-11.5 | -0.497 | 0.0805 | -0.025 | -6.171
-11 | -0.469 | 0.07409 | -0.026 | -6.329
-10.5 | -0.441 | 0.0681 | -0.026 | -6.478
-10 | -0.414 | 0.06261 | -0.028 | -6.611
-9.5 | -0.383 | 0.06712 | -0.024 | -5.711
-9 | -0.358 | 0.05767 | -0.028 | -6.204
-8.5 | -0.363 | 0.02616 | -0.045 | -13.877
-8 | -0.366 | 0.01214 | -0.052 | -30.117
-7.5 | -0.337 | 0.00822 | -0.053 | -40.959
-7 | -0.302 | 0.00781 | -0.054 | -38.629
-6.5 | -0.438 | 0.0076 | -0.054 | -57.61
-6 | -0.413 | 0.00726 | -0.055 | -56.87
-5.5 | -0.367 | 0.00699 | -0.055 | -52.483
-5 | -0.31 | 0.00676 | -0.056 | -45.843
-4.5 | -0.248 | 0.00659 | -0.057 | -37.619
-4 | -0.182 | 0.00646 | -0.057 | -28.184
-3.5 | -0.114 | 0.00644 | -0.058 | -17.737
-3 | -0.045 | 0.00603 | -0.059 | -7.497
-2.5 | 0.025 | 0.00586 | -0.059 | 4.194
-2 | 0.095 | 0.00574 | -0.06 | 16.496
-1.5 | 0.165 | 0.0066 | -0.06 | 24.985
-1 | 0.235 | 0.00654 | -0.061 | 35.926
-0.5 | 0.305 | 0.00657 | -0.062 | 46.363
0 | 0.375 | 0.00663 | -0.062 | 56.5
0.5 | 0.444 | 0.00669 | -0.063 | 66.406
1 | 0.514 | 0.00679 | -0.064 | 75.683
1.5 | 0.583 | 0.00693 | -0.064 | 84.18
2 | 0.652 | 0.00704 | -0.065 | 92.717
2.5 | 0.721 | 0.00712 | -0.066 | 101.26
3 | 0.79 | 0.00767 | -0.066 | 103.034
3.5 | 0.859 | 0.0079 | -0.067 | 108.712
4 | 0.927 | 0.00814 | -0.067 | 113.851
4.5 | 0.994 | 0.00849 | -0.068 | 117.177
5 | 1.062 | 0.00891 | -0.069 | 119.112
5.5 | 1.122 | 0.00754 | -0.069 | 148.671
6 | 1.183 | 0.00961 | -0.069 | 123.108
6.5 | 1.244 | 0.01028 | -0.07 | 120.941
7 | 1.3 | 0.01115 | -0.07 | 116.611
7.5 | 1.35 | 0.01218 | -0.071 | 110.858
8 | 1.388 | 0.01433 | -0.071 | 96.833
8.5 | 1.409 | 0.0164 | -0.071 | 85.905
9 | 1.407 | 0.01862 | -0.071 | 75.551
9.5 | 1.361 | 0.02159 | -0.071 | 63.027
10 | 1.182 | 0.02525 | -0.071 | 46.802
10.5 | 0.848 | 0.02952 | -0.071 | 28.722
11 | 0.865 | 0.03651 | -0.07 | 23.702
11.5 | 0.894 | 0.03803 | -0.07 | 23.515
12 | 0.913 | 0.04468 | -0.069 | 20.447
12.5 | 0.945 | 0.04402 | -0.07 | 21.478
13 | 0.967 | 0.05012 | -0.07 | 19.294
13.5 | 0.98 | 0.06089 | -0.068 | 16.102

## 112. Re 10M Mach 0.50 (2)
BIGFOIL.COM POLAR EXPORT
s2027
S2027 |  |  |  | Cl Max: | 1.5465 | at alpha= | 12 | deg
XFOIL ncrit=9 |  |  |  | L/D Max: | 172.379 | at alpha= | 5.5 | deg
Re: | 10000000 |  |  | Cd Min: | 0.25178 | at alpha= | -20 | deg
Mach: | 0.5 |  |  | Cl=0 at alpha= | -2.7113 | deg
|  |  |  | @ Cl=0.1, Cd= | 0.0058447
|  |  |  | @ Cl=0.4, Cd= | 0.0049062
|  |  |  | @ Cl=0.6, Cd= | 0.0050231
alpha (deg) | Cl | Cd | Cm | Cl/Cd
-20 | -0.6481 | 0.25178 | 0.0359 | -2.5741
-19.5 | -0.6256 | 0.24406 | 0.0309 | -2.5633
-19 | -0.6033 | 0.23608 | 0.026 | -2.5555
-18.5 | -0.5821 | 0.22757 | 0.0212 | -2.5579
-18 | -0.5606 | 0.21927 | 0.0163 | -2.5567
-17.5 | -0.5399 | 0.21094 | 0.0117 | -2.5595
-16 | -0.4856 | 0.18386 | -0.0026 | -2.6411
-15.5 | -0.4567 | 0.1734 | -0.0115 | -2.6338
-15 | -0.4383 | 0.16583 | -0.0154 | -2.6431
-14.5 | -0.4234 | 0.15671 | -0.0202 | -2.7018
-14 | -0.4135 | 0.14644 | -0.0255 | -2.8237
-13.5 | -0.3991 | 0.13778 | -0.0303 | -2.8966
-13 | -0.3989 | 0.126 | -0.0367 | -3.1659
-12.5 | -0.3844 | 0.11793 | -0.0413 | -3.2596
-12 | -0.3853 | 0.10706 | -0.0476 | -3.5989
-11.5 | -0.3901 | 0.09621 | -0.054 | -4.0547
-11 | -0.4073 | 0.08415 | -0.0614 | -4.8402
-10.5 | -0.4275 | 0.07246 | -0.0688 | -5.8998
-10 | -0.4541 | 0.06009 | -0.076 | -7.557
-9.5 | -0.4769 | 0.04733 | -0.0852 | -10.0761
-9 | -0.5 | 0.03721 | -0.0929 | -13.4372
-8.5 | -0.5358 | 0.02886 | -0.0967 | -18.5655
-8 | -0.5797 | 0.02368 | -0.0909 | -24.4806
-7.5 | -0.5997 | 0.01762 | -0.0839 | -34.0352
-7 | -0.5807 | 0.01261 | -0.078 | -46.0508
-6.5 | -0.5309 | 0.00988 | -0.0736 | -53.7348
-6 | -0.4667 | 0.00848 | -0.0707 | -55.0354
-5.5 | -0.397 | 0.00773 | -0.0688 | -51.3583
-5 | -0.3258 | 0.00724 | -0.0675 | -45
-4.5 | -0.2541 | 0.00693 | -0.0667 | -36.6667
-4 | -0.183 | 0.00662 | -0.0661 | -27.6435
-3.5 | -0.1117 | 0.00644 | -0.0659 | -17.3447
-3 | -0.0407 | 0.0063 | -0.0658 | -6.4603
-2.5 | 0.0298 | 0.00617 | -0.0659 | 4.8298
-2 | 0.0987 | 0.00585 | -0.0659 | 16.8718
-0.5 | 0.3045 | 0.00501 | -0.0668 | 60.7784
0 | 0.3736 | 0.00491 | -0.0672 | 76.0896
0.5 | 0.443 | 0.0049 | -0.0677 | 90.4082
1 | 0.5125 | 0.00491 | -0.0681 | 104.3788
2 | 0.6517 | 0.00509 | -0.0689 | 128.0354
2.5 | 0.7213 | 0.00524 | -0.0691 | 137.6527
3 | 0.791 | 0.00541 | -0.0693 | 146.2107
3.5 | 0.8606 | 0.00559 | -0.0693 | 153.9535
4 | 0.9301 | 0.00581 | -0.0691 | 160.0861
4.5 | 0.9996 | 0.00605 | -0.0688 | 165.2231
5 | 1.0689 | 0.00631 | -0.0682 | 169.3978
5.5 | 1.1377 | 0.0066 | -0.0674 | 172.3788
6 | 1.2041 | 0.00702 | -0.0659 | 171.5242
6.5 | 1.2675 | 0.00756 | -0.0638 | 167.6587
7 | 1.3237 | 0.00834 | -0.0605 | 158.717
7.5 | 1.375 | 0.00918 | -0.0561 | 149.7821
8 | 1.3915 | 0.01049 | -0.0464 | 132.6501
8.5 | 1.405 | 0.01188 | -0.037 | 118.266
9 | 1.426 | 0.01365 | -0.03 | 104.4689
9.5 | 1.4393 | 0.01646 | -0.0236 | 87.4423
10 | 1.4687 | 0.019 | -0.0192 | 77.3
10.5 | 1.4985 | 0.02192 | -0.0155 | 68.3622
11 | 1.5238 | 0.02547 | -0.0124 | 59.8272
11.5 | 1.542 | 0.02978 | -0.0096 | 51.7797
12 | 1.5465 | 0.03527 | -0.0071 | 43.8475
12.5 | 1.5375 | 0.0419 | -0.005 | 36.6945
13 | 1.5148 | 0.04998 | -0.0039 | 30.3081
13.5 | 1.4861 | 0.05923 | -0.0044 | 25.0903
14 | 1.4542 | 0.0696 | -0.0066 | 20.8937
14.5 | 1.4177 | 0.08131 | -0.0107 | 17.4357
15 | 1.3864 | 0.09325 | -0.0158 | 14.8676
15.5 | 1.353 | 0.10624 | -0.0224 | 12.7353
16 | 1.3238 | 0.11945 | -0.0297 | 11.0825
16.5 | 1.2968 | 0.13292 | -0.0377 | 9.7562
17 | 1.2733 | 0.14641 | -0.0462 | 8.6968

## 113. Re 12M Mach 0.00 (1)
BIGFOIL.COM POLAR EXPORT
s2027
S2027 |  |  |  | Cl Max: | 1.484 | at alpha= | 12.5 | deg
JavaFoil+Calcfoil stall+Eppler ext transition |  |  |  | L/D Max: | 136.18 | at alpha= | 7.5 | deg
Re: | 12000000 |  |  | Cd Min: | 0.00538 | at alpha= | -1.5 | deg
Mach: | 0 |  |  | Cl=0 at alpha= | -2.675 | deg
|  |  |  | @ Cl=0.1, Cd= | 0.0054434
|  |  |  | @ Cl=0.4, Cd= | 0.0061897
|  |  |  | @ Cl=0.6, Cd= | 0.0065153
alpha (deg) | Cl | Cd | Cm | Cl/Cd
-16.5 | -0.708 | 0.07372 | -0.029 | -9.606
-16 | -0.724 | 0.06565 | -0.03 | -11.024
-15.5 | -0.741 | 0.0557 | -0.031 | -13.31
-15 | -0.759 | 0.04593 | -0.033 | -16.522
-14.5 | -0.778 | 0.03535 | -0.034 | -22.022
-14 | -0.794 | 0.02751 | -0.036 | -28.866
-13.5 | -0.806 | 0.0217 | -0.037 | -37.125
-13 | -0.813 | 0.01753 | -0.038 | -46.358
-12.5 | -0.816 | 0.0121 | -0.039 | -67.453
-12 | -0.815 | 0.01225 | -0.041 | -66.571
-11.5 | -0.817 | 0.00856 | -0.042 | -95.461
-11 | -0.797 | 0.00819 | -0.042 | -97.312
-10.5 | -0.772 | 0.00789 | -0.043 | -97.831
-10 | -0.743 | 0.00766 | -0.043 | -96.95
-9.5 | -0.71 | 0.00745 | -0.044 | -95.387
-9 | -0.674 | 0.00724 | -0.044 | -93.022
-8.5 | -0.634 | 0.00706 | -0.045 | -89.752
-8 | -0.59 | 0.00688 | -0.045 | -85.738
-7.5 | -0.544 | 0.00673 | -0.046 | -80.823
-7 | -0.494 | 0.00656 | -0.046 | -75.34
-6.5 | -0.443 | 0.00644 | -0.047 | -68.723
-6 | -0.389 | 0.00633 | -0.047 | -61.438
-5.5 | -0.334 | 0.00622 | -0.048 | -53.603
-5 | -0.277 | 0.00612 | -0.049 | -45.22
-4.5 | -0.218 | 0.00605 | -0.049 | -36.082
-4 | -0.159 | 0.00607 | -0.05 | -26.26
-3.5 | -0.1 | 0.00582 | -0.05 | -17.115
-3 | -0.039 | 0.00564 | -0.051 | -6.968
-2.5 | 0.021 | 0.00556 | -0.051 | 3.834
-2 | 0.082 | 0.00547 | -0.052 | 15.02
-1.5 | 0.143 | 0.00538 | -0.052 | 26.552
-1 | 0.204 | 0.00611 | -0.053 | 33.296
-0.5 | 0.264 | 0.00614 | -0.053 | 43.045
0 | 0.325 | 0.00614 | -0.054 | 52.883
0.5 | 0.385 | 0.00617 | -0.055 | 62.424
1 | 0.446 | 0.00625 | -0.055 | 71.269
1.5 | 0.506 | 0.0063 | -0.056 | 80.299
2 | 0.566 | 0.00664 | -0.056 | 85.269
2.5 | 0.626 | 0.00642 | -0.057 | 97.552
3 | 0.686 | 0.00676 | -0.057 | 101.47
3.5 | 0.746 | 0.00687 | -0.058 | 108.54
4 | 0.805 | 0.00698 | -0.058 | 115.379
4.5 | 0.865 | 0.00714 | -0.059 | 121.023
5 | 0.924 | 0.0073 | -0.06 | 126.46
5.5 | 0.982 | 0.0075 | -0.06 | 130.909
6 | 1.041 | 0.00778 | -0.061 | 133.857
6.5 | 1.099 | 0.00807 | -0.061 | 136.17
7 | 1.155 | 0.00849 | -0.062 | 136.066
7.5 | 1.21 | 0.00889 | -0.062 | 136.18
8 | 1.256 | 0.00967 | -0.063 | 129.883
8.5 | 1.3 | 0.01045 | -0.063 | 124.319
9 | 1.34 | 0.01134 | -0.063 | 118.153
9.5 | 1.378 | 0.01202 | -0.064 | 114.589
10 | 1.41 | 0.01292 | -0.064 | 109.122
10.5 | 1.437 | 0.01371 | -0.064 | 104.852
11 | 1.457 | 0.01488 | -0.065 | 97.908
11.5 | 1.472 | 0.01585 | -0.065 | 92.894
12 | 1.482 | 0.01691 | -0.065 | 87.628
12.5 | 1.484 | 0.0181 | -0.065 | 82.014
13 | 1.481 | 0.01938 | -0.066 | 76.387
13.5 | 1.471 | 0.02081 | -0.066 | 70.697
14 | 1.455 | 0.0224 | -0.066 | 64.96
14.5 | 1.434 | 0.02415 | -0.066 | 59.391
15 | 1.408 | 0.02641 | -0.067 | 53.295
15.5 | 1.377 | 0.02877 | -0.067 | 47.855
16 | 1.342 | 0.03141 | -0.067 | 42.722
16.5 | 1.304 | 0.03429 | -0.067 | 38.012
17 | 1.262 | 0.03763 | -0.067 | 33.55
17.5 | 1.219 | 0.04125 | -0.067 | 29.554

## 114. Re 12M Mach 0.00 (2)
BIGFOIL.COM POLAR EXPORT
s2027
S2027 |  |  |  | Cl Max: | 1.7568 | at alpha= | 19 | deg
XFOIL ncrit=9 |  |  |  | L/D Max: | 163.27 | at alpha= | 5.5 | deg
Re: | 12000000 |  |  | Cd Min: | 0.06268 | at alpha= | 20 | deg
Mach: | 0 |  |  | Cl=0 at alpha= | -2.7016 | deg
|  |  |  | @ Cl=0.1, Cd= | 0.0053139
|  |  |  | @ Cl=0.4, Cd= | 0.0045897
|  |  |  | @ Cl=0.6, Cd= | 0.0047567
alpha (deg) | Cl | Cd | Cm | Cl/Cd
-20 | -1.5844 | 0.03468 | -0.0697 | -45.6863
-19.5 | -1.5765 | 0.0299 | -0.072 | -52.7258
-19 | -1.5498 | 0.02695 | -0.0737 | -57.5065
-18.5 | -1.5248 | 0.02328 | -0.0766 | -65.4983
-18 | -1.5094 | 0.02086 | -0.0753 | -72.3586
-17.5 | -1.4957 | 0.01899 | -0.0722 | -78.7625
-17 | -1.4823 | 0.01772 | -0.0674 | -83.6512
-16.5 | -1.4522 | 0.01695 | -0.0643 | -85.6755
-16 | -1.4208 | 0.01603 | -0.0612 | -88.6338
-15.5 | -1.3829 | 0.01514 | -0.0591 | -91.3408
-15 | -1.3424 | 0.01422 | -0.0573 | -94.4023
-14.5 | -1.2989 | 0.01336 | -0.0558 | -97.2231
-14 | -1.2526 | 0.0126 | -0.0547 | -99.4127
-13.5 | -1.2041 | 0.01195 | -0.0539 | -100.7615
-13 | -1.1545 | 0.01132 | -0.0532 | -101.9876
-12.5 | -1.1031 | 0.01081 | -0.0527 | -102.0444
-12 | -1.0506 | 0.01035 | -0.0523 | -101.5072
-11.5 | -0.9973 | 0.00993 | -0.0521 | -100.433
-11 | -0.9431 | 0.00956 | -0.052 | -98.6506
-10.5 | -0.8885 | 0.00921 | -0.0519 | -96.4712
-10 | -0.8334 | 0.0089 | -0.0519 | -93.6404
-9.5 | -0.778 | 0.00859 | -0.0519 | -90.5704
-9 | -0.7224 | 0.00827 | -0.0519 | -87.3519
-8.5 | -0.667 | 0.00787 | -0.0519 | -84.7522
-8 | -0.6109 | 0.00755 | -0.052 | -80.9139
-7.5 | -0.5543 | 0.00727 | -0.0522 | -76.2448
-7 | -0.4973 | 0.00703 | -0.0524 | -70.7397
-6.5 | -0.44 | 0.00683 | -0.0527 | -64.4217
-6 | -0.3825 | 0.00666 | -0.053 | -57.4324
-5.5 | -0.3247 | 0.00651 | -0.0534 | -49.8771
-5 | -0.267 | 0.00634 | -0.0537 | -42.1136
-4.5 | -0.2091 | 0.00619 | -0.0541 | -33.7803
-4 | -0.151 | 0.00607 | -0.0545 | -24.8764
-3.5 | -0.0927 | 0.00598 | -0.055 | -15.5017
-3 | -0.0345 | 0.00587 | -0.0554 | -5.8773
-2.5 | 0.0233 | 0.00564 | -0.0558 | 4.1312
-2 | 0.0809 | 0.00539 | -0.0562 | 15.0093
-1.5 | 0.1386 | 0.00516 | -0.0567 | 26.8605
-1 | 0.1965 | 0.00499 | -0.0572 | 39.3788
-0.5 | 0.2542 | 0.00479 | -0.0577 | 53.0689
0 | 0.3118 | 0.00461 | -0.0582 | 67.6356
0.5 | 0.3701 | 0.0046 | -0.0588 | 80.4565
1 | 0.4282 | 0.00458 | -0.0593 | 93.4934
1.5 | 0.4863 | 0.00461 | -0.0599 | 105.4881
2 | 0.5442 | 0.00467 | -0.0604 | 116.531
2.5 | 0.6021 | 0.00476 | -0.0609 | 126.4916
3 | 0.6598 | 0.00487 | -0.0614 | 135.4825
3.5 | 0.7173 | 0.00501 | -0.0619 | 143.1737
4 | 0.7747 | 0.00515 | -0.0624 | 150.4272
4.5 | 0.8317 | 0.00531 | -0.0628 | 156.629
5 | 0.8876 | 0.00557 | -0.0631 | 159.3537
5.5 | 0.9437 | 0.00578 | -0.0634 | 163.2699
6 | 0.998 | 0.00614 | -0.0635 | 162.5407
6.5 | 1.0515 | 0.00654 | -0.0635 | 160.7798
7 | 1.1026 | 0.00711 | -0.063 | 155.0774
7.5 | 1.1519 | 0.00776 | -0.0624 | 148.4407
8 | 1.2012 | 0.00834 | -0.0617 | 144.0288
8.5 | 1.2492 | 0.00893 | -0.0608 | 139.888
9 | 1.2959 | 0.0095 | -0.0597 | 136.4105
9.5 | 1.3387 | 0.00989 | -0.0577 | 135.3589
10 | 1.3859 | 0.01059 | -0.0569 | 130.8687
10.5 | 1.4296 | 0.01123 | -0.0553 | 127.3019
11 | 1.4726 | 0.01182 | -0.0537 | 124.5854
11.5 | 1.5119 | 0.01246 | -0.0515 | 121.3403
12 | 1.5388 | 0.01307 | -0.0469 | 117.7353
12.5 | 1.5634 | 0.01387 | -0.0423 | 112.7181
13 | 1.5881 | 0.01486 | -0.0383 | 106.8708
13.5 | 1.6134 | 0.01598 | -0.0349 | 100.9637
14 | 1.6381 | 0.01729 | -0.0318 | 94.7426
14.5 | 1.6615 | 0.0188 | -0.0289 | 88.3777
15 | 1.6816 | 0.02068 | -0.0262 | 81.3153
15.5 | 1.7003 | 0.02283 | -0.0237 | 74.4766
16 | 1.7174 | 0.02528 | -0.0217 | 67.9351
16.5 | 1.7293 | 0.02834 | -0.0198 | 61.0198
17 | 1.7418 | 0.03156 | -0.0184 | 55.1901
17.5 | 1.7502 | 0.0354 | -0.0174 | 49.4407
18 | 1.7544 | 0.03988 | -0.0167 | 43.992
18.5 | 1.7555 | 0.04489 | -0.0164 | 39.1067
19 | 1.7568 | 0.05017 | -0.0166 | 35.0169
19.5 | 1.7515 | 0.05642 | -0.0173 | 31.044
20 | 1.7491 | 0.06268 | -0.0186 | 27.9052

## 115. Re 12M Mach 0.10 (1)
BIGFOIL.COM POLAR EXPORT
s2027
S2027 |  |  |  | Cl Max: | 1.478 | at alpha= | 12 | deg
JavaFoil+Calcfoil stall+Eppler ext transition |  |  |  | L/D Max: | 136.204 | at alpha= | 7 | deg
Re: | 12000000 |  |  | Cd Min: | 0.00539 | at alpha= | -1.5 | deg
Mach: | 0.1 |  |  | Cl=0 at alpha= | -2.675 | deg
|  |  |  | @ Cl=0.1, Cd= | 0.0054549
|  |  |  | @ Cl=0.4, Cd= | 0.0061913
|  |  |  | @ Cl=0.6, Cd= | 0.0066862
alpha (deg) | Cl | Cd | Cm | Cl/Cd
-17 | -0.646 | 0.08795 | -0.027 | -7.34
-16.5 | -0.665 | 0.07909 | -0.028 | -8.408
-16 | -0.683 | 0.07092 | -0.029 | -9.634
-15.5 | -0.703 | 0.06095 | -0.031 | -11.535
-15 | -0.727 | 0.04828 | -0.033 | -15.049
-14.5 | -0.746 | 0.03913 | -0.034 | -19.064
-14 | -0.762 | 0.03195 | -0.035 | -23.839
-13.5 | -0.778 | 0.02454 | -0.037 | -31.71
-13 | -0.79 | 0.01939 | -0.038 | -40.713
-12.5 | -0.797 | 0.01559 | -0.039 | -51.117
-12 | -0.799 | 0.0119 | -0.04 | -67.137
-11.5 | -0.797 | 0.01234 | -0.042 | -64.544
-11 | -0.79 | 0.00829 | -0.043 | -95.319
-10.5 | -0.767 | 0.00797 | -0.043 | -96.263
-10 | -0.74 | 0.00774 | -0.044 | -95.542
-9.5 | -0.708 | 0.00752 | -0.044 | -94.195
-9 | -0.673 | 0.00729 | -0.045 | -92.334
-8.5 | -0.634 | 0.00711 | -0.045 | -89.175
-8 | -0.591 | 0.00692 | -0.046 | -85.437
-7.5 | -0.545 | 0.00676 | -0.046 | -80.584
-7 | -0.496 | 0.00659 | -0.047 | -75.281
-6.5 | -0.444 | 0.00646 | -0.047 | -68.741
-6 | -0.391 | 0.00635 | -0.048 | -61.508
-5.5 | -0.335 | 0.00624 | -0.048 | -53.676
-5 | -0.278 | 0.00613 | -0.049 | -45.312
-4.5 | -0.219 | 0.00606 | -0.049 | -36.192
-4 | -0.16 | 0.00608 | -0.05 | -26.343
-3.5 | -0.1 | 0.00583 | -0.05 | -17.169
-3 | -0.039 | 0.00565 | -0.051 | -6.991
-2.5 | 0.021 | 0.00557 | -0.051 | 3.847
-2 | 0.083 | 0.00548 | -0.052 | 15.072
-1.5 | 0.144 | 0.00539 | -0.053 | 26.636
-1 | 0.205 | 0.00613 | -0.053 | 33.377
-0.5 | 0.266 | 0.00614 | -0.054 | 43.262
0 | 0.326 | 0.00616 | -0.054 | 52.956
0.5 | 0.387 | 0.00617 | -0.055 | 62.763
1 | 0.448 | 0.00627 | -0.055 | 71.446
1.5 | 0.508 | 0.00631 | -0.056 | 80.521
2 | 0.569 | 0.00665 | -0.056 | 85.494
2.5 | 0.629 | 0.00672 | -0.057 | 93.609
3 | 0.689 | 0.0068 | -0.058 | 101.34
3.5 | 0.749 | 0.00689 | -0.058 | 108.793
4 | 0.809 | 0.007 | -0.059 | 115.606
4.5 | 0.869 | 0.00716 | -0.059 | 121.3
5 | 0.928 | 0.00732 | -0.06 | 126.823
5.5 | 0.987 | 0.00752 | -0.06 | 131.242
6 | 1.046 | 0.0078 | -0.061 | 134.029
6.5 | 1.104 | 0.00815 | -0.062 | 135.478
7 | 1.161 | 0.00852 | -0.062 | 136.204
7.5 | 1.216 | 0.009 | -0.063 | 135.003
8 | 1.261 | 0.00976 | -0.063 | 129.215
8.5 | 1.305 | 0.01057 | -0.063 | 123.479
9 | 1.345 | 0.01148 | -0.064 | 117.143
9.5 | 1.382 | 0.01218 | -0.064 | 113.421
10 | 1.413 | 0.01311 | -0.064 | 107.829
10.5 | 1.439 | 0.01392 | -0.065 | 103.388
11 | 1.458 | 0.01514 | -0.065 | 96.284
11.5 | 1.471 | 0.01615 | -0.065 | 91.092
12 | 1.478 | 0.01727 | -0.065 | 85.551
12.5 | 1.478 | 0.0185 | -0.066 | 79.88
13 | 1.471 | 0.01987 | -0.066 | 74.05
13.5 | 1.458 | 0.02137 | -0.066 | 68.22
14 | 1.438 | 0.02307 | -0.066 | 62.322
14.5 | 1.412 | 0.02493 | -0.067 | 56.658
15 | 1.38 | 0.02736 | -0.067 | 50.463
15.5 | 1.344 | 0.02988 | -0.067 | 44.986
16 | 1.304 | 0.03263 | -0.067 | 39.96
16.5 | 1.26 | 0.03573 | -0.067 | 35.272
17 | 1.214 | 0.03937 | -0.067 | 30.828

## 116. Re 12M Mach 0.10 (2)
BIGFOIL.COM POLAR EXPORT
s2027
S2027 |  |  |  | Cl Max: | 1.7469 | at alpha= | 18 | deg
XFOIL ncrit=9 |  |  |  | L/D Max: | 163.776 | at alpha= | 5.5 | deg
Re: | 12000000 |  |  | Cd Min: | 0.06732 | at alpha= | 20 | deg
Mach: | 0.1 |  |  | Cl=0 at alpha= | -2.7014 | deg
|  |  |  | @ Cl=0.1, Cd= | 0.0053264
|  |  |  | @ Cl=0.4, Cd= | 0.0046006
|  |  |  | @ Cl=0.6, Cd= | 0.0047609
alpha (deg) | Cl | Cd | Cm | Cl/Cd
-20 | -1.5481 | 0.04217 | -0.0689 | -36.7109
-19.5 | -1.5558 | 0.03545 | -0.0721 | -43.8872
-19 | -1.538 | 0.03163 | -0.0737 | -48.6247
-18.5 | -1.5275 | 0.02664 | -0.0766 | -57.3386
-18 | -1.4986 | 0.02325 | -0.0793 | -64.4559
-17.5 | -1.4837 | 0.02071 | -0.0777 | -71.6417
-16.5 | -1.4455 | 0.01787 | -0.0706 | -80.8898
-16 | -1.4249 | 0.01683 | -0.0657 | -84.6643
-15.5 | -1.3905 | 0.01581 | -0.0628 | -87.9507
-15 | -1.3479 | 0.01506 | -0.061 | -89.502
-14.5 | -1.3068 | 0.01402 | -0.059 | -93.2097
-14 | -1.2618 | 0.01312 | -0.0574 | -96.1738
-13.5 | -1.2137 | 0.01237 | -0.0562 | -98.1164
-13 | -1.1643 | 0.01165 | -0.0552 | -99.9399
-12.5 | -1.1127 | 0.01107 | -0.0545 | -100.5149
-12 | -1.0599 | 0.01055 | -0.054 | -100.4645
-11.5 | -1.0062 | 0.01009 | -0.0535 | -99.7225
-11 | -0.9515 | 0.00969 | -0.0532 | -98.194
-10.5 | -0.8963 | 0.00932 | -0.053 | -96.1695
-10 | -0.8405 | 0.00899 | -0.0529 | -93.4928
-9.5 | -0.7845 | 0.00867 | -0.0528 | -90.4844
-8.5 | -0.6722 | 0.00795 | -0.0527 | -84.5535
-8 | -0.6156 | 0.0076 | -0.0527 | -81
-7.5 | -0.5585 | 0.00732 | -0.0528 | -76.2978
-7 | -0.5011 | 0.00707 | -0.053 | -70.8769
-6.5 | -0.4433 | 0.00685 | -0.0532 | -64.7153
-6 | -0.3853 | 0.00668 | -0.0535 | -57.6796
-5.5 | -0.327 | 0.00653 | -0.0538 | -50.0766
-5 | -0.2688 | 0.00635 | -0.0541 | -42.3307
-4.5 | -0.2105 | 0.0062 | -0.0545 | -33.9516
-4 | -0.152 | 0.00608 | -0.0549 | -25
-3.5 | -0.0933 | 0.00598 | -0.0553 | -15.602
-3 | -0.0347 | 0.00587 | -0.0557 | -5.9114
-2.5 | 0.0234 | 0.00564 | -0.0561 | 4.1489
-2 | 0.0814 | 0.0054 | -0.0565 | 15.0741
-1.5 | 0.1395 | 0.00517 | -0.057 | 26.9826
-1 | 0.1978 | 0.005 | -0.0575 | 39.56
-0.5 | 0.2558 | 0.00479 | -0.058 | 53.4029
0 | 0.3138 | 0.00462 | -0.0585 | 67.9221
0.5 | 0.3724 | 0.00461 | -0.0591 | 80.7809
1 | 0.4309 | 0.00459 | -0.0596 | 93.878
1.5 | 0.4893 | 0.00462 | -0.0602 | 105.9091
2 | 0.5477 | 0.00468 | -0.0607 | 117.0299
2.5 | 0.6059 | 0.00477 | -0.0612 | 127.0231
3 | 0.664 | 0.00488 | -0.0617 | 136.0656
3.5 | 0.7219 | 0.00502 | -0.0622 | 143.8048
4 | 0.7796 | 0.00516 | -0.0627 | 151.0853
4.5 | 0.8371 | 0.00533 | -0.0631 | 157.0544
5 | 0.8934 | 0.00558 | -0.0633 | 160.1075
5.5 | 0.9499 | 0.0058 | -0.0636 | 163.7759
6 | 1.0046 | 0.00616 | -0.0637 | 163.0844
6.5 | 1.0584 | 0.00657 | -0.0636 | 161.0959
7 | 1.1098 | 0.00714 | -0.0631 | 155.4342
7.5 | 1.1594 | 0.0078 | -0.0624 | 148.641
8 | 1.2086 | 0.00841 | -0.0616 | 143.7099
8.5 | 1.2567 | 0.00901 | -0.0605 | 139.4784
9 | 1.3035 | 0.00959 | -0.0593 | 135.9228
9.5 | 1.3451 | 0.01 | -0.0569 | 134.51
10 | 1.393 | 0.01072 | -0.0561 | 129.944
10.5 | 1.4366 | 0.01137 | -0.0544 | 126.35
11 | 1.4789 | 0.01198 | -0.0525 | 123.4474
11.5 | 1.5143 | 0.01261 | -0.0493 | 120.0872
12 | 1.539 | 0.0133 | -0.0443 | 115.7143
12.5 | 1.5642 | 0.01419 | -0.0399 | 110.2326
13 | 1.589 | 0.01529 | -0.036 | 103.9241
13.5 | 1.6149 | 0.01649 | -0.0327 | 97.9321
14 | 1.6394 | 0.01792 | -0.0296 | 91.4844
14.5 | 1.662 | 0.01961 | -0.0268 | 84.7527
15 | 1.6811 | 0.02168 | -0.024 | 77.5415
15.5 | 1.6989 | 0.02407 | -0.0217 | 70.5816
16 | 1.7149 | 0.02678 | -0.0197 | 64.0366
16.5 | 1.7254 | 0.03013 | -0.018 | 57.2652
17 | 1.7363 | 0.03374 | -0.0168 | 51.4612
17.5 | 1.7426 | 0.03797 | -0.0159 | 45.8941
18 | 1.7469 | 0.04267 | -0.0155 | 40.9398
18.5 | 1.7468 | 0.04801 | -0.0154 | 36.3841
19 | 1.746 | 0.05373 | -0.0159 | 32.4958
19.5 | 1.7389 | 0.06046 | -0.0169 | 28.7612
20 | 1.7336 | 0.06732 | -0.0185 | 25.7516

## 117. Re 12M Mach 0.25 (1)
BIGFOIL.COM POLAR EXPORT
s2027
S2027 |  |  |  | Cl Max: | 1.453 | at alpha= | 11 | deg
JavaFoil+Calcfoil stall+Eppler ext transition |  |  |  | L/D Max: | 165.004 | at alpha= | 7.5 | deg
Re: | 12000000 |  |  | Cd Min: | 0.00543 | at alpha= | -1.5 | deg
Mach: | 0.25 |  |  | Cl=0 at alpha= | -2.6746 | deg
|  |  |  | @ Cl=0.1, Cd= | 0.0055062
|  |  |  | @ Cl=0.4, Cd= | 0.0062723
|  |  |  | @ Cl=0.6, Cd= | 0.0065458
alpha (deg) | Cl | Cd | Cm | Cl/Cd
-15.5 | -0.397 | 0.0826 | -0.028 | -4.801
-15 | -0.444 | 0.07297 | -0.03 | -6.089
-14.5 | -0.491 | 0.062 | -0.032 | -7.913
-14 | -0.536 | 0.04986 | -0.034 | -10.756
-13.5 | -0.582 | 0.03741 | -0.036 | -15.547
-13 | -0.616 | 0.03102 | -0.037 | -19.866
-12.5 | -0.648 | 0.02476 | -0.038 | -26.158
-12 | -0.673 | 0.02 | -0.04 | -33.628
-11.5 | -0.691 | 0.01635 | -0.041 | -42.282
-11 | -0.707 | 0.01183 | -0.042 | -59.727
-10.5 | -0.714 | 0.01191 | -0.044 | -59.976
-10 | -0.709 | 0.00826 | -0.045 | -85.866
-9.5 | -0.689 | 0.00789 | -0.045 | -87.314
-9 | -0.663 | 0.00759 | -0.046 | -87.274
-8.5 | -0.63 | 0.00736 | -0.046 | -85.609
-8 | -0.592 | 0.00714 | -0.047 | -82.971
-7.5 | -0.549 | 0.00692 | -0.047 | -79.342
-7 | -0.503 | 0.00674 | -0.048 | -74.533
-6.5 | -0.452 | 0.00659 | -0.049 | -68.545
-6 | -0.399 | 0.00646 | -0.049 | -61.72
-5.5 | -0.343 | 0.00633 | -0.05 | -54.105
-5 | -0.285 | 0.00621 | -0.05 | -45.816
-4.5 | -0.225 | 0.00613 | -0.051 | -36.704
-4 | -0.164 | 0.00614 | -0.051 | -26.746
-3.5 | -0.103 | 0.00588 | -0.052 | -17.476
-3 | -0.041 | 0.00572 | -0.052 | -7.094
-2.5 | 0.022 | 0.00563 | -0.053 | 3.912
-2 | 0.085 | 0.00553 | -0.053 | 15.338
-1.5 | 0.148 | 0.00543 | -0.054 | 27.18
-1 | 0.21 | 0.0062 | -0.055 | 33.902
-0.5 | 0.273 | 0.00623 | -0.055 | 43.771
0 | 0.335 | 0.00622 | -0.056 | 53.886
0.5 | 0.398 | 0.00627 | -0.056 | 63.445
1 | 0.46 | 0.00634 | -0.057 | 72.551
1.5 | 0.522 | 0.00642 | -0.057 | 81.354
2 | 0.584 | 0.00644 | -0.058 | 90.685
2.5 | 0.646 | 0.00685 | -0.059 | 94.364
3 | 0.708 | 0.00694 | -0.059 | 102.094
3.5 | 0.77 | 0.00706 | -0.06 | 108.962
4 | 0.831 | 0.00712 | -0.06 | 116.731
4.5 | 0.892 | 0.00736 | -0.061 | 121.158
5 | 0.953 | 0.00754 | -0.061 | 126.427
5.5 | 1.014 | 0.00776 | -0.062 | 130.6
6 | 1.074 | 0.00814 | -0.063 | 131.902
6.5 | 1.133 | 0.00847 | -0.063 | 133.816
7 | 1.191 | 0.00896 | -0.064 | 132.916
7.5 | 1.241 | 0.00752 | -0.064 | 165.004
8 | 1.288 | 0.01032 | -0.064 | 124.766
8.5 | 1.33 | 0.01123 | -0.065 | 118.474
9 | 1.368 | 0.01226 | -0.065 | 111.594
9.5 | 1.401 | 0.0133 | -0.065 | 105.31
10 | 1.427 | 0.01423 | -0.066 | 100.314
10.5 | 1.444 | 0.01557 | -0.066 | 92.735
11 | 1.453 | 0.01673 | -0.066 | 86.859
11.5 | 1.452 | 0.01799 | -0.067 | 80.708
12 | 1.441 | 0.01944 | -0.067 | 74.151
12.5 | 1.42 | 0.02112 | -0.067 | 67.228
13 | 1.387 | 0.02301 | -0.067 | 60.255
13.5 | 1.343 | 0.02519 | -0.067 | 53.306
14 | 1.288 | 0.02765 | -0.067 | 46.592
14.5 | 1.224 | 0.03047 | -0.067 | 40.156
15 | 1.149 | 0.03405 | -0.067 | 33.757
15.5 | 1.067 | 0.03805 | -0.067 | 28.05
16 | 0.978 | 0.04287 | -0.067 | 22.813

## 118. Re 12M Mach 0.25 (2)
BIGFOIL.COM POLAR EXPORT
s2027
S2027 |  |  |  | Cl Max: | 1.6963 | at alpha= | 17 | deg
XFOIL ncrit=9 |  |  |  | L/D Max: | 166.25 | at alpha= | 5.5 | deg
Re: | 12000000 |  |  | Cd Min: | 0.22 | at alpha= | -20 | deg
Mach: | 0.25 |  |  | Cl=0 at alpha= | -2.7022 | deg
|  |  |  | @ Cl=0.1, Cd= | 0.0053977
|  |  |  | @ Cl=0.4, Cd= | 0.0046451
|  |  |  | @ Cl=0.6, Cd= | 0.0047898
alpha (deg) | Cl | Cd | Cm | Cl/Cd
-20 | -0.6216 | 0.22 | 0.025 | -2.8255
-19.5 | -0.6066 | 0.21264 | 0.0207 | -2.8527
-18.5 | -0.9738 | 0.116 | -0.0292 | -8.3948
-18 | -1.0689 | 0.09478 | -0.0415 | -11.2777
-17.5 | -1.1651 | 0.07361 | -0.0549 | -15.828
-17 | -1.2035 | 0.06069 | -0.063 | -19.8303
-16.5 | -1.2307 | 0.0497 | -0.0701 | -24.7626
-16 | -1.2588 | 0.03916 | -0.0772 | -32.145
-15.5 | -1.291 | 0.02867 | -0.0846 | -45.0296
-15 | -1.2501 | 0.02346 | -0.0921 | -53.2864
-14.5 | -1.2656 | 0.02008 | -0.0865 | -63.0279
-14 | -1.265 | 0.01842 | -0.0784 | -68.6754
-13.5 | -1.236 | 0.01673 | -0.0739 | -73.8793
-13 | -1.1995 | 0.01506 | -0.0701 | -79.6481
-12.5 | -1.158 | 0.01342 | -0.0669 | -86.2891
-12 | -1.1069 | 0.01237 | -0.0647 | -89.4826
-11.5 | -1.0523 | 0.01154 | -0.0629 | -91.1872
-11 | -0.9959 | 0.01083 | -0.0614 | -91.9575
-10.5 | -0.9385 | 0.0102 | -0.0602 | -92.0098
-10 | -0.88 | 0.00967 | -0.0592 | -91.0031
-9.5 | -0.8208 | 0.0092 | -0.0584 | -89.2174
-9 | -0.7612 | 0.0088 | -0.0577 | -86.5
-8.5 | -0.7012 | 0.00845 | -0.0573 | -82.9822
-8 | -0.6418 | 0.00801 | -0.0568 | -80.1248
-7.5 | -0.5822 | 0.0076 | -0.0564 | -76.6053
-7 | -0.522 | 0.00728 | -0.0562 | -71.7033
-6.5 | -0.4615 | 0.00702 | -0.0561 | -65.7407
-6 | -0.4008 | 0.0068 | -0.0561 | -58.9412
-5.5 | -0.34 | 0.00662 | -0.0562 | -51.3595
-5 | -0.2791 | 0.00646 | -0.0564 | -43.2043
-4.5 | -0.2184 | 0.00627 | -0.0566 | -34.8325
-4 | -0.1576 | 0.00613 | -0.0568 | -25.7096
-3 | -0.0358 | 0.00592 | -0.0575 | -6.0473
-2 | 0.0844 | 0.00546 | -0.0582 | 15.4579
-1.5 | 0.1445 | 0.00522 | -0.0587 | 27.682
-1 | 0.2047 | 0.00504 | -0.0592 | 40.6151
-0.5 | 0.2647 | 0.00483 | -0.0597 | 54.8033
0 | 0.3247 | 0.00466 | -0.0602 | 69.6781
0.5 | 0.3853 | 0.00465 | -0.0607 | 82.8602
1 | 0.4458 | 0.00463 | -0.0613 | 96.2851
1.5 | 0.5063 | 0.00467 | -0.0618 | 108.4154
2 | 0.5666 | 0.00474 | -0.0623 | 119.5359
2.5 | 0.627 | 0.00483 | -0.0628 | 129.8137
3 | 0.6871 | 0.00496 | -0.0632 | 138.5282
3.5 | 0.7471 | 0.0051 | -0.0637 | 146.4902
4 | 0.807 | 0.00526 | -0.064 | 153.4221
4.5 | 0.8666 | 0.00544 | -0.0644 | 159.3015
5 | 0.9256 | 0.00567 | -0.0646 | 163.2451
5.5 | 0.9842 | 0.00592 | -0.0647 | 166.25
6 | 1.0412 | 0.00628 | -0.0645 | 165.7962
7 | 1.1499 | 0.00733 | -0.0633 | 156.8759
7.5 | 1.2005 | 0.00803 | -0.0621 | 149.5019
8 | 1.2494 | 0.00878 | -0.0606 | 142.3007
8.5 | 1.2981 | 0.00944 | -0.0589 | 137.5106
10 | 1.4288 | 0.01147 | -0.0512 | 124.5684
10.5 | 1.4641 | 0.01214 | -0.0471 | 120.6013
11 | 1.4899 | 0.01292 | -0.0415 | 115.3173
11.5 | 1.5194 | 0.01383 | -0.0371 | 109.8626
12 | 1.5452 | 0.01507 | -0.0326 | 102.5348
12.5 | 1.5713 | 0.0165 | -0.0287 | 95.2303
13.5 | 1.6205 | 0.02014 | -0.0221 | 80.4618
14 | 1.6425 | 0.02244 | -0.0193 | 73.1952
14.5 | 1.6603 | 0.02528 | -0.0168 | 65.6764
15 | 1.6749 | 0.02861 | -0.0148 | 58.5425
15.5 | 1.6858 | 0.03251 | -0.0132 | 51.8548
16 | 1.6926 | 0.03707 | -0.012 | 45.6596
16.5 | 1.6912 | 0.0426 | -0.0112 | 39.6995
17 | 1.6963 | 0.04769 | -0.0108 | 35.5693
17.5 | 1.693 | 0.05394 | -0.011 | 31.3867
18 | 1.6852 | 0.06103 | -0.0119 | 27.6126
18.5 | 1.6746 | 0.06884 | -0.0136 | 24.326
19 | 1.6613 | 0.07745 | -0.0162 | 21.45
19.5 | 1.6462 | 0.08668 | -0.0195 | 18.9917
20 | 1.6263 | 0.09705 | -0.0239 | 16.7573

## 119. Re 12M Mach 0.50 (1)
BIGFOIL.COM POLAR EXPORT
s2027
S2027 |  |  |  | Cl Max: | 1.411 | at alpha= | 8.5 | deg
JavaFoil+Calcfoil stall+Eppler ext transition |  |  |  | L/D Max: | 149.273 | at alpha= | 5.5 | deg
Re: | 12000000 |  |  | Cd Min: | 0.00561 | at alpha= | -1.5 | deg
Mach: | 0.5 |  |  | Cl=0 at alpha= | -2.6786 | deg
|  |  |  | @ Cl=0.1, Cd= | 0.0057214
|  |  |  | @ Cl=0.4, Cd= | 0.006629
|  |  |  | @ Cl=0.6, Cd= | 0.0069073
alpha (deg) | Cl | Cd | Cm | Cl/Cd
-20 | -0.988 | 0.14397 | -0.027 | -6.864
-19.5 | -0.962 | 0.13502 | -0.028 | -7.127
-19 | -0.933 | 0.12999 | -0.028 | -7.179
-18.5 | -0.903 | 0.1272 | -0.027 | -7.096
-18 | -0.871 | 0.126 | -0.027 | -6.911
-17.5 | -0.84 | 0.12384 | -0.026 | -6.782
-17 | -0.809 | 0.12115 | -0.026 | -6.681
-16.5 | -0.781 | 0.1285 | -0.026 | -6.077
-16 | -0.757 | 0.11297 | -0.027 | -6.704
-15.5 | -0.73 | 0.10631 | -0.028 | -6.864
-15 | -0.7 | 0.10237 | -0.028 | -6.84
-14.5 | -0.67 | 0.09924 | -0.027 | -6.748
-14 | -0.64 | 0.09658 | -0.026 | -6.623
-13.5 | -0.609 | 0.09391 | -0.025 | -6.489
-13 | -0.581 | 0.09945 | -0.025 | -5.844
-12.5 | -0.556 | 0.0868 | -0.027 | -6.401
-12 | -0.527 | 0.08226 | -0.027 | -6.403
-11.5 | -0.497 | 0.079 | -0.026 | -6.293
-11 | -0.469 | 0.07269 | -0.026 | -6.457
-10.5 | -0.442 | 0.06662 | -0.027 | -6.638
-10 | -0.416 | 0.06052 | -0.029 | -6.868
-9.5 | -0.384 | 0.06614 | -0.025 | -5.801
-9 | -0.359 | 0.05631 | -0.029 | -6.369
-8.5 | -0.374 | 0.01991 | -0.047 | -18.777
-8 | -0.369 | 0.01249 | -0.052 | -29.551
-7.5 | -0.337 | 0.00802 | -0.053 | -41.998
-7 | -0.302 | 0.00763 | -0.054 | -39.583
-6.5 | -0.438 | 0.00744 | -0.054 | -58.85
-6 | -0.413 | 0.00712 | -0.055 | -57.983
-5.5 | -0.367 | 0.00685 | -0.055 | -53.562
-5 | -0.31 | 0.00662 | -0.056 | -46.816
-4.5 | -0.248 | 0.00648 | -0.057 | -38.228
-4 | -0.182 | 0.00636 | -0.057 | -28.64
-3.5 | -0.114 | 0.00633 | -0.058 | -18.05
-3 | -0.045 | 0.00597 | -0.059 | -7.581
-2.5 | 0.025 | 0.00585 | -0.059 | 4.205
-2 | 0.095 | 0.00573 | -0.06 | 16.531
-1.5 | 0.165 | 0.00561 | -0.06 | 29.373
-1 | 0.235 | 0.00656 | -0.061 | 35.782
-0.5 | 0.305 | 0.00658 | -0.062 | 46.315
0 | 0.375 | 0.0066 | -0.062 | 56.776
0.5 | 0.444 | 0.00668 | -0.063 | 66.504
1 | 0.514 | 0.00678 | -0.064 | 75.772
1.5 | 0.583 | 0.00689 | -0.064 | 84.62
2 | 0.652 | 0.00696 | -0.065 | 93.678
2.5 | 0.721 | 0.00716 | -0.066 | 100.709
3 | 0.79 | 0.00759 | -0.066 | 104.036
3.5 | 0.859 | 0.00779 | -0.067 | 110.219
4 | 0.927 | 0.00805 | -0.067 | 115.156
4.5 | 0.994 | 0.00838 | -0.068 | 118.696
5 | 1.062 | 0.00875 | -0.069 | 121.33
5.5 | 1.122 | 0.00752 | -0.069 | 149.273
6 | 1.184 | 0.00953 | -0.069 | 124.246
6.5 | 1.245 | 0.01021 | -0.07 | 121.91
7 | 1.301 | 0.01099 | -0.07 | 118.366
7.5 | 1.35 | 0.01245 | -0.071 | 108.42
8 | 1.389 | 0.01406 | -0.071 | 98.808
8.5 | 1.411 | 0.01596 | -0.071 | 88.395
9 | 1.409 | 0.01807 | -0.071 | 77.99
9.5 | 1.363 | 0.02088 | -0.071 | 65.301
10 | 1.184 | 0.02431 | -0.071 | 48.704
10.5 | 0.85 | 0.02839 | -0.071 | 29.932
11 | 0.868 | 0.03515 | -0.07 | 24.686
11.5 | 0.897 | 0.03658 | -0.07 | 24.516
12 | 0.916 | 0.04293 | -0.07 | 21.345
12.5 | 0.949 | 0.04194 | -0.071 | 22.634
13 | 0.97 | 0.0481 | -0.07 | 20.17
13.5 | 0.984 | 0.05832 | -0.069 | 16.874

## 120. Re 12M Mach 0.50 (2)
BIGFOIL.COM POLAR EXPORT
s2027
S2027 |  |  |  | Cl Max: | 1.5812 | at alpha= | 12 | deg
XFOIL ncrit=9 |  |  |  | L/D Max: | 175.639 | at alpha= | 5.5 | deg
Re: | 12000000 |  |  | Cd Min: | 0.25101 | at alpha= | -20 | deg
Mach: | 0.5 |  |  | Cl=0 at alpha= | -2.7072 | deg
|  |  |  | @ Cl=0.1, Cd= | 0.0057447
|  |  |  | @ Cl=0.4, Cd= | 0.0048263
|  |  |  | @ Cl=0.6, Cd= | 0.0049141
alpha (deg) | Cl | Cd | Cm | Cl/Cd
-20 | -0.6486 | 0.25101 | 0.0356 | -2.584
-19.5 | -0.626 | 0.2434 | 0.0306 | -2.5719
-19 | -0.6038 | 0.23545 | 0.0258 | -2.5645
-18.5 | -0.5827 | 0.22691 | 0.0209 | -2.568
-18 | -0.5613 | 0.21871 | 0.0161 | -2.5664
-17.5 | -0.5406 | 0.21061 | 0.0115 | -2.5668
-16.5 | -0.5117 | 0.1915 | 0.0028 | -2.6721
-16 | -0.4767 | 0.18142 | -0.0069 | -2.6276
-15.5 | -0.4614 | 0.17263 | -0.0113 | -2.6728
-15 | -0.4421 | 0.16483 | -0.0157 | -2.6822
-14.5 | -0.4273 | 0.15568 | -0.0206 | -2.7447
-14 | -0.4188 | 0.14506 | -0.0262 | -2.8871
-13.5 | -0.4049 | 0.13627 | -0.0311 | -2.9713
-13 | -0.4074 | 0.12405 | -0.0379 | -3.2842
-12.5 | -0.3928 | 0.11604 | -0.0425 | -3.385
-12 | -0.3972 | 0.10465 | -0.0492 | -3.7955
-11.5 | -0.4025 | 0.09395 | -0.0556 | -4.2842
-11 | -0.4188 | 0.08224 | -0.063 | -5.0924
-10.5 | -0.4386 | 0.07074 | -0.0702 | -6.2002
-10 | -0.465 | 0.05829 | -0.0774 | -7.9774
-9.5 | -0.4864 | 0.04592 | -0.0867 | -10.5923
-9 | -0.5096 | 0.03613 | -0.094 | -14.1046
-8.5 | -0.5441 | 0.0282 | -0.0971 | -19.2943
-8 | -0.588 | 0.02325 | -0.0905 | -25.2903
-7.5 | -0.6049 | 0.01721 | -0.0837 | -35.1482
-7 | -0.5887 | 0.01186 | -0.0774 | -49.6374
-6.5 | -0.537 | 0.00925 | -0.073 | -58.0541
-6 | -0.4703 | 0.00808 | -0.0703 | -58.2054
-5.5 | -0.3995 | 0.00742 | -0.0686 | -53.841
-5 | -0.3276 | 0.00699 | -0.0674 | -46.867
-4.5 | -0.2555 | 0.00671 | -0.0666 | -38.0775
-4 | -0.1839 | 0.00646 | -0.0661 | -28.4675
-3.5 | -0.1125 | 0.00628 | -0.0658 | -17.914
-2.5 | 0.0294 | 0.00602 | -0.0659 | 4.8837
-2 | 0.0989 | 0.00575 | -0.066 | 17.2
-1.5 | 0.1675 | 0.00542 | -0.0662 | 30.9041
-1 | 0.2366 | 0.00521 | -0.0665 | 45.4127
-0.5 | 0.3054 | 0.00497 | -0.0669 | 61.4487
0 | 0.3744 | 0.00483 | -0.0674 | 77.5155
0.5 | 0.444 | 0.00482 | -0.0678 | 92.1162
1 | 0.5136 | 0.00484 | -0.0683 | 106.1157
1.5 | 0.5832 | 0.00489 | -0.0687 | 119.2638
2 | 0.653 | 0.00499 | -0.0691 | 130.8617
2.5 | 0.7228 | 0.00513 | -0.0694 | 140.8967
3 | 0.7926 | 0.00528 | -0.0695 | 150.1136
3.5 | 0.8622 | 0.00547 | -0.0696 | 157.6234
4 | 0.932 | 0.00568 | -0.0694 | 164.0845
4.5 | 1.0017 | 0.00591 | -0.0691 | 169.4924
5 | 1.0715 | 0.00615 | -0.0686 | 174.2276
5.5 | 1.1399 | 0.00649 | -0.0677 | 175.6394
6 | 1.2069 | 0.00689 | -0.0663 | 175.1669
6.5 | 1.2695 | 0.00748 | -0.0641 | 169.7193
7.5 | 1.3749 | 0.0092 | -0.0561 | 149.4457
8 | 1.3951 | 0.01044 | -0.0469 | 133.6303
8.5 | 1.4117 | 0.01179 | -0.0378 | 119.7371
9 | 1.4359 | 0.01334 | -0.0311 | 107.6387
9.5 | 1.4503 | 0.01585 | -0.0241 | 91.5016
10 | 1.4848 | 0.01808 | -0.0199 | 82.1239
10.5 | 1.5167 | 0.02086 | -0.0162 | 72.7085
11 | 1.5479 | 0.02417 | -0.0133 | 64.0422
11.5 | 1.5748 | 0.02853 | -0.0118 | 55.198
12 | 1.5812 | 0.03418 | -0.0097 | 46.261
12.5 | 1.5678 | 0.04085 | -0.0068 | 38.3794
13 | 1.5368 | 0.04858 | -0.0039 | 31.6344
13.5 | 1.5041 | 0.05769 | -0.0036 | 26.0721
14 | 1.4696 | 0.06805 | -0.0056 | 21.5959
14.5 | 1.4321 | 0.07968 | -0.0094 | 17.9731
15 | 1.3991 | 0.09172 | -0.0145 | 15.254
15.5 | 1.3653 | 0.10466 | -0.021 | 13.0451
16 | 1.3353 | 0.11789 | -0.0283 | 11.3267
16.5 | 1.3074 | 0.13142 | -0.0363 | 9.9483
17 | 1.2826 | 0.14505 | -0.0449 | 8.8425

## 121. Re 14M Mach 0.00 (1)
BIGFOIL.COM POLAR EXPORT
s2027
S2027 |  |  |  | Cl Max: | 1.487 | at alpha= | 12.5 | deg
JavaFoil+Calcfoil stall+Eppler ext transition |  |  |  | L/D Max: | 164.825 | at alpha= | 8 | deg
Re: | 14000000 |  |  | Cd Min: | 0.00532 | at alpha= | -1 | deg
Mach: | 0 |  |  | Cl=0 at alpha= | -2.675 | deg
|  |  |  | @ Cl=0.1, Cd= | 0.0054423
|  |  |  | @ Cl=0.4, Cd= | 0.0061947
|  |  |  | @ Cl=0.6, Cd= | 0.0063797
alpha (deg) | Cl | Cd | Cm | Cl/Cd
-17.5 | -0.677 | 0.0875 | -0.027 | -7.74
-17 | -0.697 | 0.07651 | -0.029 | -9.108
-16.5 | -0.715 | 0.06705 | -0.03 | -10.665
-16 | -0.732 | 0.05868 | -0.031 | -12.474
-15.5 | -0.751 | 0.04891 | -0.032 | -15.347
-15 | -0.768 | 0.04024 | -0.034 | -19.084
-14.5 | -0.783 | 0.03276 | -0.035 | -23.909
-14 | -0.8 | 0.02502 | -0.036 | -31.962
-13.5 | -0.811 | 0.01991 | -0.037 | -40.715
-13 | -0.816 | 0.01652 | -0.039 | -49.408
-12.5 | -0.82 | 0.0124 | -0.04 | -66.144
-12 | -0.818 | 0.01173 | -0.041 | -69.771
-11.5 | -0.817 | 0.00835 | -0.042 | -97.858
-11 | -0.797 | 0.00802 | -0.042 | -99.354
-10.5 | -0.772 | 0.00773 | -0.043 | -99.797
-10 | -0.743 | 0.00752 | -0.043 | -98.794
-9.5 | -0.71 | 0.0073 | -0.044 | -97.287
-9 | -0.674 | 0.00712 | -0.044 | -94.617
-8.5 | -0.634 | 0.00694 | -0.045 | -91.29
-8 | -0.59 | 0.00676 | -0.045 | -87.347
-7.5 | -0.544 | 0.0066 | -0.046 | -82.374
-7 | -0.494 | 0.00647 | -0.046 | -76.465
-6.5 | -0.443 | 0.00635 | -0.047 | -69.773
-6 | -0.389 | 0.00623 | -0.047 | -62.45
-5.5 | -0.334 | 0.00612 | -0.048 | -54.541
-5 | -0.277 | 0.00604 | -0.049 | -45.771
-4.5 | -0.218 | 0.00597 | -0.049 | -36.56
-4 | -0.159 | 0.00598 | -0.05 | -26.647
-3.5 | -0.1 | 0.00575 | -0.05 | -17.308
-3 | -0.039 | 0.00564 | -0.051 | -6.961
-2.5 | 0.021 | 0.00555 | -0.051 | 3.841
-2 | 0.082 | 0.00546 | -0.052 | 15.046
-1.5 | 0.143 | 0.0054 | -0.052 | 26.481
-1 | 0.204 | 0.00532 | -0.053 | 38.284
-0.5 | 0.264 | 0.00613 | -0.053 | 43.111
0 | 0.325 | 0.00613 | -0.054 | 53
0.5 | 0.385 | 0.00618 | -0.055 | 62.298
1 | 0.446 | 0.00624 | -0.055 | 71.376
1.5 | 0.506 | 0.00626 | -0.056 | 80.808
2 | 0.566 | 0.00634 | -0.056 | 89.219
2.5 | 0.626 | 0.00641 | -0.057 | 97.687
3 | 0.686 | 0.00678 | -0.057 | 101.242
3.5 | 0.746 | 0.0068 | -0.058 | 109.708
4 | 0.805 | 0.00696 | -0.058 | 115.725
4.5 | 0.865 | 0.00711 | -0.059 | 121.52
5 | 0.924 | 0.00721 | -0.06 | 128.023
5.5 | 0.982 | 0.00746 | -0.06 | 131.708
6 | 1.041 | 0.00772 | -0.061 | 134.854
6.5 | 1.099 | 0.00807 | -0.061 | 136.129
7 | 1.155 | 0.00839 | -0.062 | 137.674
7.5 | 1.21 | 0.00887 | -0.062 | 136.349
8 | 1.256 | 0.00762 | -0.063 | 164.825
8.5 | 1.301 | 0.0103 | -0.063 | 126.236
9 | 1.341 | 0.0111 | -0.063 | 120.874
9.5 | 1.379 | 0.01181 | -0.064 | 116.774
10 | 1.412 | 0.01261 | -0.064 | 111.941
10.5 | 1.438 | 0.01366 | -0.064 | 105.277
11 | 1.459 | 0.01448 | -0.065 | 100.771
11.5 | 1.475 | 0.01541 | -0.065 | 95.7
12 | 1.484 | 0.01641 | -0.065 | 90.404
12.5 | 1.487 | 0.01759 | -0.066 | 84.513
13 | 1.483 | 0.01885 | -0.066 | 78.688
13.5 | 1.473 | 0.02027 | -0.066 | 72.674
14 | 1.458 | 0.02179 | -0.066 | 66.912
14.5 | 1.437 | 0.0234 | -0.067 | 61.402
15 | 1.41 | 0.02553 | -0.067 | 55.238
15.5 | 1.379 | 0.02779 | -0.067 | 49.637
16 | 1.344 | 0.03033 | -0.067 | 44.319
16.5 | 1.306 | 0.033 | -0.067 | 39.586
17 | 1.265 | 0.03634 | -0.067 | 34.803
17.5 | 1.222 | 0.03966 | -0.067 | 30.815

## 122. Re 14M Mach 0.00 (2)
BIGFOIL.COM POLAR EXPORT
s2027
S2027 |  |  |  | Cl Max: | 1.7812 | at alpha= | 19 | deg
XFOIL ncrit=9 |  |  |  | L/D Max: | 163.889 | at alpha= | 5.5 | deg
Re: | 14000000 |  |  | Cd Min: | 0.05932 | at alpha= | 20 | deg
Mach: | 0 |  |  | Cl=0 at alpha= | -2.7 | deg
|  |  |  | @ Cl=0.1, Cd= | 0.0052773
|  |  |  | @ Cl=0.4, Cd= | 0.00459
|  |  |  | @ Cl=0.6, Cd= | 0.0047267
alpha (deg) | Cl | Cd | Cm | Cl/Cd
-20 | -1.622 | 0.03099 | -0.0708 | -52.3395
-19.5 | -1.6078 | 0.02691 | -0.0728 | -59.7473
-19 | -1.5717 | 0.02419 | -0.0756 | -64.9731
-18.5 | -1.5518 | 0.02127 | -0.0761 | -72.9572
-18 | -1.5367 | 0.01928 | -0.0736 | -79.7044
-17 | -1.5009 | 0.01677 | -0.0655 | -89.4991
-16.5 | -1.4714 | 0.0161 | -0.0619 | -91.3913
-16 | -1.4345 | 0.01525 | -0.0596 | -94.0656
-15.5 | -1.3937 | 0.01444 | -0.0578 | -96.5166
-15 | -1.3487 | 0.01378 | -0.0565 | -97.8737
-14.5 | -1.3027 | 0.01309 | -0.0554 | -99.5187
-14 | -1.2563 | 0.01231 | -0.0543 | -102.0552
-13.5 | -1.2075 | 0.01166 | -0.0535 | -103.5592
-13 | -1.158 | 0.01099 | -0.0528 | -105.3685
-12.5 | -1.1065 | 0.01047 | -0.0523 | -105.6829
-12 | -1.0539 | 0.01 | -0.0519 | -105.39
-11.5 | -1.0003 | 0.0096 | -0.0517 | -104.1979
-11 | -0.9459 | 0.00924 | -0.0516 | -102.3701
-10.5 | -0.8911 | 0.0089 | -0.0515 | -100.1236
-10 | -0.8358 | 0.00859 | -0.0516 | -97.2992
-9.5 | -0.7802 | 0.0083 | -0.0516 | -94
-9 | -0.7242 | 0.00801 | -0.0517 | -90.412
-8.5 | -0.6681 | 0.00773 | -0.0518 | -86.4295
-8 | -0.612 | 0.0074 | -0.0519 | -82.7027
-7.5 | -0.5554 | 0.00712 | -0.0521 | -78.0056
-7 | -0.4984 | 0.00688 | -0.0523 | -72.4419
-6.5 | -0.441 | 0.00667 | -0.0526 | -66.1169
-5 | -0.2676 | 0.00623 | -0.0537 | -42.9535
-4.5 | -0.2096 | 0.00608 | -0.054 | -34.4737
-4 | -0.1515 | 0.00595 | -0.0545 | -25.4622
-3.5 | -0.0931 | 0.00585 | -0.0549 | -15.9145
-3 | -0.0348 | 0.00575 | -0.0554 | -6.0522
-2.5 | 0.0232 | 0.00557 | -0.0558 | 4.1652
-2 | 0.0809 | 0.00535 | -0.0563 | 15.1215
-1.5 | 0.1387 | 0.00513 | -0.0567 | 27.037
-1 | 0.1966 | 0.00497 | -0.0572 | 39.5573
-0.5 | 0.2544 | 0.00479 | -0.0577 | 53.1106
0 | 0.3121 | 0.00461 | -0.0583 | 67.7007
0.5 | 0.3703 | 0.00459 | -0.0588 | 80.6754
1 | 0.4285 | 0.00459 | -0.0594 | 93.3551
1.5 | 0.4865 | 0.0046 | -0.0599 | 105.7609
2 | 0.5445 | 0.00465 | -0.0605 | 117.0968
2.5 | 0.6024 | 0.00473 | -0.061 | 127.3573
3 | 0.6601 | 0.00484 | -0.0615 | 136.3843
3.5 | 0.7177 | 0.00497 | -0.062 | 144.4064
4 | 0.7751 | 0.0051 | -0.0625 | 151.9804
4.5 | 0.8321 | 0.00526 | -0.0629 | 158.1939
5 | 0.8881 | 0.00552 | -0.0632 | 160.8877
5.5 | 0.944 | 0.00576 | -0.0635 | 163.8889
6 | 0.9984 | 0.00612 | -0.0636 | 163.1373
6.5 | 1.0516 | 0.00655 | -0.0635 | 160.5496
7 | 1.103 | 0.0071 | -0.0631 | 155.3521
7.5 | 1.1524 | 0.00775 | -0.0625 | 148.6968
8 | 1.2024 | 0.00829 | -0.0619 | 145.0422
8.5 | 1.2512 | 0.00885 | -0.0611 | 141.3785
9 | 1.2992 | 0.00938 | -0.0602 | 138.5075
10 | 1.3893 | 0.01039 | -0.0574 | 133.7151
10.5 | 1.4347 | 0.01095 | -0.0562 | 131.0228
11 | 1.4783 | 0.01153 | -0.0546 | 128.2134
11.5 | 1.5198 | 0.01211 | -0.0528 | 125.4996
12 | 1.5512 | 0.01273 | -0.049 | 121.8539
12.5 | 1.5741 | 0.01348 | -0.0439 | 116.773
13 | 1.5995 | 0.01437 | -0.0399 | 111.3083
13.5 | 1.6258 | 0.01538 | -0.0364 | 105.7087
14 | 1.6508 | 0.01659 | -0.0332 | 99.5057
14.5 | 1.6739 | 0.01805 | -0.0301 | 92.7368
15 | 1.6934 | 0.01989 | -0.0271 | 85.1383
15.5 | 1.7126 | 0.02192 | -0.0246 | 78.1296
16 | 1.7307 | 0.02423 | -0.0224 | 71.428
16.5 | 1.7437 | 0.02712 | -0.0204 | 64.2957
17 | 1.757 | 0.03019 | -0.0189 | 58.1981
17.5 | 1.7673 | 0.03381 | -0.0178 | 52.2715
18 | 1.7757 | 0.03778 | -0.0171 | 47.0011
18.5 | 1.7792 | 0.04242 | -0.0166 | 41.9425
19 | 1.7812 | 0.04742 | -0.0165 | 37.5622
19.5 | 1.7775 | 0.05331 | -0.0169 | 33.3427
20 | 1.7753 | 0.05932 | -0.0178 | 29.9275

## 123. Re 14M Mach 0.10 (1)
BIGFOIL.COM POLAR EXPORT
s2027
S2027 |  |  |  | Cl Max: | 1.48 | at alpha= | 12 | deg
JavaFoil+Calcfoil stall+Eppler ext transition |  |  |  | L/D Max: | 137.868 | at alpha= | 7 | deg
Re: | 14000000 |  |  | Cd Min: | 0.00541 | at alpha= | -1.5 | deg
Mach: | 0.1 |  |  | Cl=0 at alpha= | -2.675 | deg
|  |  |  | @ Cl=0.1, Cd= | 0.0054533
|  |  |  | @ Cl=0.4, Cd= | 0.0062128
|  |  |  | @ Cl=0.6, Cd= | 0.006391
alpha (deg) | Cl | Cd | Cm | Cl/Cd
-16.5 | -0.671 | 0.07275 | -0.029 | -9.223
-16 | -0.69 | 0.06428 | -0.03 | -10.74
-15.5 | -0.712 | 0.05403 | -0.032 | -13.17
-15 | -0.733 | 0.04422 | -0.033 | -16.564
-14.5 | -0.751 | 0.03605 | -0.035 | -20.837
-14 | -0.768 | 0.02869 | -0.036 | -26.778
-13.5 | -0.784 | 0.02235 | -0.037 | -35.066
-13 | -0.793 | 0.01821 | -0.038 | -43.544
-12.5 | -0.801 | 0.01455 | -0.04 | -55.09
-12 | -0.803 | 0.0112 | -0.041 | -71.689
-11.5 | -0.808 | 0.00851 | -0.042 | -95.003
-11 | -0.79 | 0.00811 | -0.043 | -97.367
-10.5 | -0.767 | 0.00783 | -0.043 | -98.022
-10 | -0.74 | 0.00758 | -0.044 | -97.55
-9.5 | -0.708 | 0.00738 | -0.044 | -96.062
-9 | -0.673 | 0.00718 | -0.045 | -93.795
-8.5 | -0.634 | 0.00698 | -0.045 | -90.811
-8 | -0.591 | 0.00679 | -0.046 | -87.046
-7.5 | -0.545 | 0.00663 | -0.046 | -82.135
-7 | -0.496 | 0.00649 | -0.047 | -76.408
-6.5 | -0.444 | 0.00637 | -0.047 | -69.794
-6 | -0.391 | 0.00625 | -0.048 | -62.522
-5.5 | -0.335 | 0.00613 | -0.048 | -54.615
-5 | -0.278 | 0.00606 | -0.049 | -45.865
-4.5 | -0.219 | 0.00598 | -0.049 | -36.67
-4 | -0.16 | 0.00599 | -0.05 | -26.732
-3.5 | -0.1 | 0.00576 | -0.05 | -17.366
-3 | -0.039 | 0.00565 | -0.051 | -6.985
-2.5 | 0.021 | 0.00556 | -0.051 | 3.855
-2 | 0.083 | 0.00547 | -0.052 | 15.102
-1.5 | 0.144 | 0.00541 | -0.053 | 26.564
-1 | 0.205 | 0.00614 | -0.053 | 33.344
-0.5 | 0.266 | 0.00613 | -0.054 | 43.328
0 | 0.326 | 0.00615 | -0.054 | 53.074
0.5 | 0.387 | 0.0062 | -0.055 | 62.427
1 | 0.448 | 0.00626 | -0.055 | 71.594
1.5 | 0.508 | 0.00627 | -0.056 | 81.037
2 | 0.569 | 0.00636 | -0.056 | 89.455
2.5 | 0.629 | 0.00642 | -0.057 | 98.084
3 | 0.689 | 0.00678 | -0.058 | 101.694
3.5 | 0.749 | 0.00681 | -0.058 | 110.009
4 | 0.809 | 0.00698 | -0.059 | 115.979
4.5 | 0.869 | 0.00712 | -0.059 | 122.056
5 | 0.928 | 0.00729 | -0.06 | 127.404
5.5 | 0.987 | 0.00754 | -0.06 | 131.009
6 | 1.046 | 0.00781 | -0.061 | 133.942
6.5 | 1.104 | 0.00809 | -0.062 | 136.534
7 | 1.161 | 0.00842 | -0.062 | 137.868
7.5 | 1.216 | 0.00892 | -0.063 | 136.269
8 | 1.262 | 0.00968 | -0.063 | 130.329
8.5 | 1.306 | 0.01043 | -0.063 | 125.211
9 | 1.346 | 0.01123 | -0.064 | 119.861
9.5 | 1.382 | 0.01207 | -0.064 | 114.571
10 | 1.415 | 0.01279 | -0.064 | 110.657
10.5 | 1.44 | 0.01386 | -0.065 | 103.852
11 | 1.46 | 0.01472 | -0.065 | 99.138
11.5 | 1.473 | 0.0157 | -0.065 | 93.831
12 | 1.48 | 0.01678 | -0.066 | 88.214
12.5 | 1.48 | 0.01799 | -0.066 | 82.275
13 | 1.473 | 0.01931 | -0.066 | 76.306
13.5 | 1.46 | 0.02081 | -0.066 | 70.163
14 | 1.44 | 0.02243 | -0.067 | 64.198
14.5 | 1.415 | 0.02415 | -0.067 | 58.586
15 | 1.383 | 0.02644 | -0.067 | 52.298
15.5 | 1.347 | 0.02887 | -0.067 | 46.652
16 | 1.307 | 0.03152 | -0.067 | 41.45
16.5 | 1.263 | 0.03451 | -0.067 | 36.589
17 | 1.216 | 0.03802 | -0.067 | 31.98

## 124. Re 14M Mach 0.10 (2)
BIGFOIL.COM POLAR EXPORT
s2027
S2027 |  |  |  | Cl Max: | 1.7714 | at alpha= | 19 | deg
XFOIL ncrit=9 |  |  |  | L/D Max: | 164.697 | at alpha= | 5.5 | deg
Re: | 14000000 |  |  | Cd Min: | 0.0638 | at alpha= | 20 | deg
Mach: | 0.1 |  |  | Cl=0 at alpha= | -2.7003 | deg
|  |  |  | @ Cl=0.1, Cd= | 0.0052831
|  |  |  | @ Cl=0.4, Cd= | 0.0045953
|  |  |  | @ Cl=0.6, Cd= | 0.0047304
alpha (deg) | Cl | Cd | Cm | Cl/Cd
-20 | -1.5958 | 0.03718 | -0.0711 | -42.9209
-19.5 | -1.595 | 0.03159 | -0.0736 | -50.4907
-19 | -1.5752 | 0.02802 | -0.0751 | -56.217
-18.5 | -1.5498 | 0.02397 | -0.0785 | -64.6558
-18 | -1.5261 | 0.02121 | -0.0789 | -71.9519
-17.5 | -1.5117 | 0.01915 | -0.0761 | -78.9399
-16.5 | -1.4744 | 0.01695 | -0.0669 | -86.9853
-16 | -1.4419 | 0.01596 | -0.0638 | -90.3446
-15.5 | -1.4032 | 0.01504 | -0.0614 | -93.2979
-15 | -1.3588 | 0.01432 | -0.0598 | -94.8883
-14 | -1.2655 | 0.01285 | -0.057 | -98.4825
-13.5 | -1.2173 | 0.01209 | -0.0559 | -100.6865
-13 | -1.1679 | 0.01133 | -0.0548 | -103.0803
-12.5 | -1.1162 | 0.01074 | -0.0541 | -103.9292
-12 | -1.0634 | 0.0102 | -0.0535 | -104.2549
-11.5 | -1.0093 | 0.00975 | -0.0531 | -103.5179
-11 | -0.9544 | 0.00936 | -0.0529 | -101.9658
-10.5 | -0.899 | 0.009 | -0.0527 | -99.8889
-10 | -0.843 | 0.00868 | -0.0526 | -97.1198
-9.5 | -0.7868 | 0.00837 | -0.0525 | -94.0024
-9 | -0.7302 | 0.00808 | -0.0525 | -90.3713
-8.5 | -0.6733 | 0.00781 | -0.0526 | -86.21
-8 | -0.6167 | 0.00746 | -0.0526 | -82.6676
-7.5 | -0.5596 | 0.00717 | -0.0527 | -78.0474
-7 | -0.5021 | 0.00691 | -0.0528 | -72.6628
-6.5 | -0.4443 | 0.0067 | -0.0531 | -66.3134
-6 | -0.3862 | 0.00653 | -0.0534 | -59.1424
-5.5 | -0.3279 | 0.00638 | -0.0537 | -51.395
-5 | -0.2695 | 0.00624 | -0.0541 | -43.1891
-4.5 | -0.211 | 0.00609 | -0.0544 | -34.647
-4 | -0.1525 | 0.00596 | -0.0548 | -25.5872
-3.5 | -0.0937 | 0.00586 | -0.0553 | -15.9898
-3 | -0.035 | 0.00576 | -0.0557 | -6.0764
-2.5 | 0.0234 | 0.00557 | -0.0561 | 4.2011
-2 | 0.0815 | 0.00535 | -0.0566 | 15.2336
-1.5 | 0.1396 | 0.00514 | -0.057 | 27.1595
-1 | 0.1979 | 0.00498 | -0.0575 | 39.739
-0.5 | 0.256 | 0.00479 | -0.058 | 53.4447
0 | 0.3141 | 0.00462 | -0.0586 | 67.987
0.5 | 0.3727 | 0.0046 | -0.0591 | 81.0217
1 | 0.4312 | 0.00459 | -0.0597 | 93.9434
1.5 | 0.4896 | 0.0046 | -0.0602 | 106.4348
2 | 0.548 | 0.00465 | -0.0608 | 117.8495
2.5 | 0.6062 | 0.00474 | -0.0613 | 127.8903
3 | 0.6643 | 0.00485 | -0.0618 | 136.9691
3.5 | 0.7223 | 0.00498 | -0.0623 | 145.0402
4 | 0.7801 | 0.00511 | -0.0627 | 152.6614
4.5 | 0.8376 | 0.00528 | -0.0632 | 158.6364
5 | 0.8939 | 0.00554 | -0.0634 | 161.3538
5.5 | 0.9503 | 0.00577 | -0.0637 | 164.6967
6 | 1.005 | 0.00614 | -0.0638 | 163.6808
6.5 | 1.0586 | 0.00657 | -0.0636 | 161.1263
7 | 1.1102 | 0.00713 | -0.0632 | 155.7083
7.5 | 1.1598 | 0.00779 | -0.0624 | 148.8832
8 | 1.2101 | 0.00835 | -0.0618 | 144.9222
8.5 | 1.2588 | 0.00894 | -0.0609 | 140.8054
9 | 1.307 | 0.00947 | -0.0599 | 138.0148
9.5 | 1.353 | 0.01002 | -0.0585 | 135.0299
10 | 1.397 | 0.0105 | -0.0568 | 133.0476
10.5 | 1.4423 | 0.01108 | -0.0553 | 130.1715
11 | 1.4852 | 0.01169 | -0.0535 | 127.0488
11.5 | 1.526 | 0.01227 | -0.0514 | 124.3684
12 | 1.5503 | 0.01294 | -0.0461 | 119.8068
12.5 | 1.5749 | 0.01377 | -0.0414 | 114.3718
13 | 1.6013 | 0.01473 | -0.0376 | 108.7101
13.5 | 1.6271 | 0.01586 | -0.0341 | 102.5914
14 | 1.6521 | 0.01719 | -0.0309 | 96.1082
14.5 | 1.6742 | 0.01883 | -0.0278 | 88.9113
15 | 1.6929 | 0.02085 | -0.0249 | 81.1942
15.5 | 1.7114 | 0.02312 | -0.0224 | 74.0225
16 | 1.7284 | 0.02567 | -0.0204 | 67.3315
16.5 | 1.7399 | 0.02889 | -0.0185 | 60.225
17 | 1.7534 | 0.03219 | -0.0173 | 54.4703
17.5 | 1.763 | 0.03605 | -0.0164 | 48.9043
18 | 1.7701 | 0.04037 | -0.0158 | 43.8469
18.5 | 1.7711 | 0.0454 | -0.0154 | 39.011
19 | 1.7714 | 0.05083 | -0.0156 | 34.8495
19.5 | 1.7655 | 0.05718 | -0.0162 | 30.8762
20 | 1.7607 | 0.0638 | -0.0175 | 27.5972

## 125. Re 14M Mach 0.25 (1)
BIGFOIL.COM POLAR EXPORT
s2027
S2027 |  |  |  | Cl Max: | 1.455 | at alpha= | 11 | deg
JavaFoil+Calcfoil stall+Eppler ext transition |  |  |  | L/D Max: | 164.696 | at alpha= | 7.5 | deg
Re: | 14000000 |  |  | Cd Min: | 0.00544 | at alpha= | -1.5 | deg
Mach: | 0.25 |  |  | Cl=0 at alpha= | -2.6746 | deg
|  |  |  | @ Cl=0.1, Cd= | 0.0054857
|  |  |  | @ Cl=0.4, Cd= | 0.0062826
|  |  |  | @ Cl=0.6, Cd= | 0.0064855
alpha (deg) | Cl | Cd | Cm | Cl/Cd
-15.5 | -0.399 | 0.07834 | -0.029 | -5.092
-15 | -0.448 | 0.06774 | -0.031 | -6.614
-14.5 | -0.496 | 0.05603 | -0.032 | -8.85
-14 | -0.543 | 0.04396 | -0.034 | -12.353
-13.5 | -0.588 | 0.03334 | -0.036 | -17.623
-13 | -0.622 | 0.02793 | -0.038 | -22.26
-12.5 | -0.653 | 0.02252 | -0.039 | -28.983
-12 | -0.678 | 0.01825 | -0.04 | -37.122
-11.5 | -0.696 | 0.01502 | -0.041 | -46.337
-11 | -0.71 | 0.0111 | -0.043 | -64.022
-10.5 | -0.722 | 0.00841 | -0.044 | -85.915
-10 | -0.709 | 0.00808 | -0.045 | -87.811
-9.5 | -0.689 | 0.00773 | -0.045 | -89.147
-9 | -0.663 | 0.00747 | -0.046 | -88.694
-8.5 | -0.63 | 0.00722 | -0.046 | -87.223
-8 | -0.592 | 0.007 | -0.047 | -84.574
-7.5 | -0.549 | 0.00679 | -0.047 | -80.911
-7 | -0.503 | 0.00664 | -0.048 | -75.695
-6.5 | -0.452 | 0.00649 | -0.049 | -69.608
-6 | -0.399 | 0.00635 | -0.049 | -62.746
-5.5 | -0.343 | 0.00622 | -0.05 | -55.057
-5 | -0.285 | 0.00614 | -0.05 | -46.378
-4.5 | -0.225 | 0.00605 | -0.051 | -37.19
-4 | -0.164 | 0.00605 | -0.051 | -27.154
-3.5 | -0.103 | 0.00581 | -0.052 | -17.682
-3 | -0.041 | 0.0057 | -0.052 | -7.115
-2.5 | 0.022 | 0.0056 | -0.053 | 3.93
-2 | 0.085 | 0.0055 | -0.053 | 15.405
-1.5 | 0.148 | 0.00544 | -0.054 | 27.104
-1 | 0.21 | 0.0062 | -0.055 | 33.879
-0.5 | 0.273 | 0.00622 | -0.055 | 43.861
0 | 0.335 | 0.00621 | -0.056 | 53.96
0.5 | 0.398 | 0.00628 | -0.056 | 63.379
1 | 0.46 | 0.00636 | -0.057 | 72.361
1.5 | 0.522 | 0.00638 | -0.057 | 81.897
2 | 0.584 | 0.00647 | -0.058 | 90.298
2.5 | 0.646 | 0.00653 | -0.059 | 98.976
3 | 0.708 | 0.00691 | -0.059 | 102.546
3.5 | 0.77 | 0.00699 | -0.06 | 110.186
4 | 0.831 | 0.00715 | -0.06 | 116.229
4.5 | 0.892 | 0.00732 | -0.061 | 121.959
5 | 0.953 | 0.0075 | -0.061 | 127.097
5.5 | 1.014 | 0.00778 | -0.062 | 130.345
6 | 1.074 | 0.00807 | -0.063 | 133.081
6.5 | 1.133 | 0.00847 | -0.063 | 133.758
7 | 1.191 | 0.00884 | -0.064 | 134.74
7.5 | 1.241 | 0.00754 | -0.064 | 164.696
8 | 1.289 | 0.01024 | -0.064 | 125.865
8.5 | 1.331 | 0.0111 | -0.065 | 119.986
9 | 1.37 | 0.012 | -0.065 | 114.121
9.5 | 1.402 | 0.01298 | -0.065 | 108.048
10 | 1.429 | 0.01389 | -0.066 | 102.914
10.5 | 1.446 | 0.01514 | -0.066 | 95.488
11 | 1.455 | 0.01626 | -0.066 | 89.462
11.5 | 1.454 | 0.01749 | -0.067 | 83.177
12 | 1.444 | 0.01889 | -0.067 | 76.405
12.5 | 1.422 | 0.02053 | -0.067 | 69.259
13 | 1.389 | 0.02235 | -0.067 | 62.134
13.5 | 1.345 | 0.02447 | -0.067 | 54.966
14 | 1.29 | 0.02685 | -0.068 | 48.066
14.5 | 1.226 | 0.0295 | -0.068 | 41.558
15 | 1.152 | 0.0328 | -0.068 | 35.121
15.5 | 1.069 | 0.03678 | -0.068 | 29.071
16 | 0.98 | 0.04144 | -0.067 | 23.651

## 126. Re 14M Mach 0.25 (2)
BIGFOIL.COM POLAR EXPORT
s2027
S2027 |  |  |  | Cl Max: | 1.7335 | at alpha= | 16.5 | deg
XFOIL ncrit=9 |  |  |  | L/D Max: | 167.768 | at alpha= | 5.5 | deg
Re: | 14000000 |  |  | Cd Min: | 0.16788 | at alpha= | -20 | deg
Mach: | 0.25 |  |  | Cl=0 at alpha= | -2.7028 | deg
|  |  |  | @ Cl=0.1, Cd= | 0.0053411
|  |  |  | @ Cl=0.4, Cd= | 0.0046176
|  |  |  | @ Cl=0.6, Cd= | 0.004739
alpha (deg) | Cl | Cd | Cm | Cl/Cd
-20 | -0.8037 | 0.16788 | -0.0005 | -4.7873
-19.5 | -0.9019 | 0.13997 | -0.0187 | -6.4435
-19 | -0.9318 | 0.13034 | -0.0211 | -7.149
-18.5 | -1.1038 | 0.09791 | -0.0405 | -11.2736
-18 | -1.1653 | 0.08173 | -0.0502 | -14.2579
-17.5 | -1.242 | 0.0636 | -0.0623 | -19.5283
-17 | -1.2722 | 0.05224 | -0.0695 | -24.353
-16.5 | -1.2964 | 0.04222 | -0.0759 | -30.7058
-16 | -1.3014 | 0.0325 | -0.0854 | -40.0431
-15.5 | -1.3022 | 0.02376 | -0.0943 | -54.8064
-15 | -1.2991 | 0.02106 | -0.0902 | -61.6857
-14 | -1.2917 | 0.01707 | -0.0761 | -75.6708
-13.5 | -1.2546 | 0.01559 | -0.0723 | -80.4747
-13 | -1.2107 | 0.01427 | -0.0691 | -84.8423
-12.5 | -1.1621 | 0.01312 | -0.0665 | -88.5747
-12 | -1.1125 | 0.0119 | -0.0641 | -93.4874
-11.5 | -1.0576 | 0.01106 | -0.0624 | -95.6239
-11 | -1.0007 | 0.01037 | -0.0609 | -96.4995
-10.5 | -0.9425 | 0.00978 | -0.0598 | -96.3701
-10 | -0.8835 | 0.0093 | -0.0588 | -95
-9.5 | -0.8239 | 0.00887 | -0.058 | -92.8861
-9 | -0.7639 | 0.00849 | -0.0574 | -89.9764
-8.5 | -0.7036 | 0.00816 | -0.057 | -86.2255
-8 | -0.6431 | 0.00785 | -0.0566 | -81.9236
-7.5 | -0.5834 | 0.00745 | -0.0563 | -78.3087
-7 | -0.5232 | 0.00712 | -0.056 | -73.4831
-6.5 | -0.4626 | 0.00686 | -0.056 | -67.4344
-6 | -0.4018 | 0.00664 | -0.056 | -60.512
-5.5 | -0.3409 | 0.00647 | -0.0561 | -52.6893
-5 | -0.2799 | 0.00632 | -0.0563 | -44.288
-4.5 | -0.2191 | 0.00616 | -0.0565 | -35.5682
-4 | -0.1582 | 0.00602 | -0.0568 | -26.2791
-3.5 | -0.0972 | 0.00591 | -0.0571 | -16.4467
-3 | -0.0362 | 0.00581 | -0.0575 | -6.2306
-2.5 | 0.0247 | 0.00569 | -0.0579 | 4.3409
-2 | 0.0846 | 0.0054 | -0.0583 | 15.6667
-1.5 | 0.1447 | 0.00517 | -0.0587 | 27.9884
-1 | 0.205 | 0.005 | -0.0592 | 41
-0.5 | 0.2651 | 0.00481 | -0.0597 | 55.1143
0 | 0.3251 | 0.00464 | -0.0602 | 70.0647
0.5 | 0.3857 | 0.00462 | -0.0608 | 83.4848
1 | 0.4463 | 0.00461 | -0.0613 | 96.8113
1.5 | 0.5067 | 0.00463 | -0.0619 | 109.4384
2 | 0.5671 | 0.00469 | -0.0624 | 120.9168
2.5 | 0.6275 | 0.00478 | -0.0629 | 131.2762
3 | 0.6877 | 0.0049 | -0.0634 | 140.3469
3.5 | 0.7479 | 0.00504 | -0.0638 | 148.3929
4 | 0.8078 | 0.00518 | -0.0642 | 155.9459
4.5 | 0.8676 | 0.00535 | -0.0645 | 162.1682
5 | 0.9261 | 0.00562 | -0.0647 | 164.7865
5.5 | 0.9848 | 0.00587 | -0.0648 | 167.7683
6 | 1.0416 | 0.00626 | -0.0646 | 166.3898
6.5 | 1.0973 | 0.0067 | -0.0642 | 163.7761
7 | 1.1503 | 0.00732 | -0.0634 | 157.1448
7.5 | 1.2009 | 0.00804 | -0.0622 | 149.3657
8 | 1.2513 | 0.00871 | -0.0609 | 143.6625
8.5 | 1.3003 | 0.00937 | -0.0593 | 138.7727
9 | 1.3483 | 0.00999 | -0.0575 | 134.965
9.5 | 1.3912 | 0.0107 | -0.0548 | 130.0187
10 | 1.4351 | 0.01119 | -0.0522 | 128.2484
10.5 | 1.4755 | 0.01186 | -0.049 | 124.4098
11 | 1.5024 | 0.01253 | -0.0433 | 119.9042
11.5 | 1.5306 | 0.01339 | -0.0385 | 114.3092
12 | 1.5561 | 0.01457 | -0.0339 | 106.8016
12.5 | 1.5843 | 0.01583 | -0.03 | 100.0821
13 | 1.6108 | 0.01736 | -0.0264 | 92.788
13.5 | 1.6333 | 0.01931 | -0.023 | 84.5831
14 | 1.6564 | 0.02147 | -0.0201 | 77.1495
14.5 | 1.6747 | 0.02421 | -0.0175 | 69.1739
15 | 1.6906 | 0.02739 | -0.0153 | 61.7233
15.5 | 1.7028 | 0.03128 | -0.0139 | 54.4373
16 | 1.7291 | 0.03578 | -0.0159 | 48.3259
16.5 | 1.7335 | 0.04068 | -0.0149 | 42.6131
17 | 1.7233 | 0.04529 | -0.0111 | 38.0503
17.5 | 1.7193 | 0.0512 | -0.0106 | 33.5801
18 | 1.7121 | 0.05796 | -0.0111 | 29.5393
18.5 | 1.7024 | 0.06548 | -0.0125 | 25.9988
19 | 1.6896 | 0.07379 | -0.0147 | 22.8974
19.5 | 1.6756 | 0.08268 | -0.0177 | 20.2661
20 | 1.6554 | 0.09287 | -0.0217 | 17.8249

## 127. Re 14M Mach 0.50 (1)
BIGFOIL.COM POLAR EXPORT
s2027
S2027 |  |  |  | Cl Max: | 1.412 | at alpha= | 8.5 | deg
JavaFoil+Calcfoil stall+Eppler ext transition |  |  |  | L/D Max: | 150.176 | at alpha= | 5.5 | deg
Re: | 14000000 |  |  | Cd Min: | 0.00563 | at alpha= | -1.5 | deg
Mach: | 0.5 |  |  | Cl=0 at alpha= | -2.6786 | deg
|  |  |  | @ Cl=0.1, Cd= | 0.005695
|  |  |  | @ Cl=0.4, Cd= | 0.0066317
|  |  |  | @ Cl=0.6, Cd= | 0.0068719
alpha (deg) | Cl | Cd | Cm | Cl/Cd
-20 | -0.984 | 0.15654 | -0.026 | -6.284
-19.5 | -0.956 | 0.14985 | -0.026 | -6.377
-19 | -0.926 | 0.14563 | -0.026 | -6.358
-18.5 | -0.896 | 0.14227 | -0.026 | -6.298
-18 | -0.867 | 0.13834 | -0.026 | -6.266
-17.5 | -0.837 | 0.13508 | -0.025 | -6.198
-17 | -0.808 | 0.13081 | -0.025 | -6.175
-16.5 | -0.781 | 0.12752 | -0.026 | -6.126
-16 | -0.758 | 0.11142 | -0.028 | -6.805
-15.5 | -0.731 | 0.10393 | -0.028 | -7.036
-15 | -0.701 | 0.10047 | -0.028 | -6.979
-14.5 | -0.671 | 0.09716 | -0.027 | -6.908
-14 | -0.64 | 0.09506 | -0.026 | -6.736
-13.5 | -0.61 | 0.09264 | -0.025 | -6.585
-13 | -0.581 | 0.09999 | -0.025 | -5.813
-12.5 | -0.556 | 0.08592 | -0.027 | -6.47
-12 | -0.528 | 0.08042 | -0.027 | -6.561
-11.5 | -0.497 | 0.07816 | -0.026 | -6.364
-11 | -0.47 | 0.07133 | -0.027 | -6.594
-10.5 | -0.444 | 0.06462 | -0.029 | -6.868
-10 | -0.421 | 0.05568 | -0.033 | -7.555
-9.5 | -0.384 | 0.06518 | -0.025 | -5.89
-9 | -0.36 | 0.05499 | -0.03 | -6.539
-8.5 | -0.379 | 0.01721 | -0.048 | -22.044
-8 | -0.372 | 0.00838 | -0.052 | -44.341
-7.5 | -0.337 | 0.00786 | -0.053 | -42.825
-7 | -0.302 | 0.00751 | -0.054 | -40.215
-6.5 | -0.438 | 0.00732 | -0.054 | -59.857
-6 | -0.413 | 0.00699 | -0.055 | -59.043
-5.5 | -0.367 | 0.00672 | -0.055 | -54.535
-5 | -0.31 | 0.00654 | -0.056 | -47.428
-4.5 | -0.248 | 0.00639 | -0.057 | -38.775
-4 | -0.182 | 0.00626 | -0.057 | -29.081
-3.5 | -0.114 | 0.00624 | -0.058 | -18.314
-3 | -0.045 | 0.00599 | -0.059 | -7.552
-2.5 | 0.025 | 0.00581 | -0.059 | 4.228
-2 | 0.095 | 0.0057 | -0.06 | 16.62
-1.5 | 0.165 | 0.00563 | -0.06 | 29.26
-1 | 0.235 | 0.00656 | -0.061 | 35.808
-0.5 | 0.305 | 0.00656 | -0.062 | 46.486
0 | 0.375 | 0.00661 | -0.062 | 56.658
0.5 | 0.444 | 0.00667 | -0.063 | 66.603
1 | 0.514 | 0.00676 | -0.064 | 76.037
1.5 | 0.583 | 0.00683 | -0.064 | 85.413
2 | 0.652 | 0.007 | -0.065 | 93.149
2.5 | 0.721 | 0.00712 | -0.066 | 101.27
3 | 0.79 | 0.00759 | -0.066 | 104.133
3.5 | 0.859 | 0.00771 | -0.067 | 111.305
4 | 0.927 | 0.008 | -0.067 | 115.897
4.5 | 0.994 | 0.00828 | -0.068 | 120.04
5 | 1.062 | 0.00865 | -0.069 | 122.747
5.5 | 1.123 | 0.00748 | -0.069 | 150.176
6 | 1.185 | 0.00944 | -0.069 | 125.498
6.5 | 1.245 | 0.01013 | -0.07 | 122.891
7 | 1.302 | 0.0109 | -0.07 | 119.44
7.5 | 1.351 | 0.01234 | -0.071 | 109.444
8 | 1.39 | 0.01391 | -0.071 | 99.97
8.5 | 1.412 | 0.01564 | -0.071 | 90.299
9 | 1.411 | 0.01761 | -0.071 | 80.102
9.5 | 1.365 | 0.02027 | -0.071 | 67.365
10 | 1.186 | 0.02361 | -0.071 | 50.248
10.5 | 0.851 | 0.02755 | -0.071 | 30.896
11 | 0.869 | 0.03408 | -0.07 | 25.514
11.5 | 0.899 | 0.03522 | -0.071 | 25.534
12 | 0.919 | 0.04155 | -0.07 | 22.105
12.5 | 0.952 | 0.04051 | -0.071 | 23.491
13 | 0.973 | 0.04614 | -0.071 | 21.096
13.5 | 0.988 | 0.05599 | -0.069 | 17.638

## 128. Re 14M Mach 0.50 (2)
BIGFOIL.COM POLAR EXPORT
s2027
S2027 |  |  |  | Cl Max: | 1.6078 | at alpha= | 12 | deg
XFOIL ncrit=9 |  |  |  | L/D Max: | 178.654 | at alpha= | 5.5 | deg
Re: | 14000000 |  |  | Cd Min: | 0.24291 | at alpha= | -19.5 | deg
Mach: | 0.5 |  |  | Cl=0 at alpha= | -2.7059 | deg
|  |  |  | @ Cl=0.1, Cd= | 0.005675
|  |  |  | @ Cl=0.4, Cd= | 0.0048
|  |  |  | @ Cl=0.6, Cd= | 0.0048809
alpha (deg) | Cl | Cd | Cm | Cl/Cd
-20 | -0.5422 | 0.22704 | 0.0548 | -2.3881
-19.5 | -0.6263 | 0.24291 | 0.0304 | -2.5783
-19 | -0.6043 | 0.23494 | 0.0256 | -2.5721
-18.5 | -0.5836 | 0.2263 | 0.0207 | -2.5789
-18 | -0.5624 | 0.21812 | 0.0159 | -2.5784
-17.5 | -0.5419 | 0.21007 | 0.0114 | -2.5796
-17 | -0.5269 | 0.19979 | 0.0065 | -2.6373
-16.5 | -0.5004 | 0.18824 | -0.0026 | -2.6583
-16 | -0.4804 | 0.18091 | -0.0066 | -2.6555
-15.5 | -0.4648 | 0.17178 | -0.0115 | -2.7058
-15 | -0.4458 | 0.16382 | -0.016 | -2.7213
-14.5 | -0.4318 | 0.15437 | -0.0211 | -2.7972
-14 | -0.4233 | 0.14388 | -0.0268 | -2.942
-13.5 | -0.4101 | 0.13496 | -0.0318 | -3.0387
-13 | -0.4152 | 0.1223 | -0.039 | -3.3949
-12.5 | -0.4018 | 0.11409 | -0.0437 | -3.5218
-12 | -0.4089 | 0.10243 | -0.0507 | -3.992
-11.5 | -0.4143 | 0.09189 | -0.0572 | -4.5087
-11 | -0.4298 | 0.08049 | -0.0644 | -5.3398
-10.5 | -0.4494 | 0.06913 | -0.0715 | -6.5008
-10 | -0.4752 | 0.0566 | -0.0789 | -8.3958
-9.5 | -0.4959 | 0.04459 | -0.0881 | -11.1213
-9 | -0.5194 | 0.03512 | -0.095 | -14.7893
-8.5 | -0.5532 | 0.02755 | -0.0974 | -20.0799
-8 | -0.5964 | 0.02274 | -0.0902 | -26.2269
-7.5 | -0.6103 | 0.0168 | -0.0834 | -36.3274
-7 | -0.5932 | 0.01146 | -0.077 | -51.7627
-6.5 | -0.5417 | 0.00879 | -0.0726 | -61.6268
-6 | -0.4731 | 0.00776 | -0.0701 | -60.9665
-5.5 | -0.4013 | 0.00718 | -0.0684 | -55.8914
-5 | -0.329 | 0.00679 | -0.0672 | -48.4536
-4.5 | -0.2565 | 0.00653 | -0.0665 | -39.2802
-4 | -0.1844 | 0.00632 | -0.066 | -29.1772
-3.5 | -0.1129 | 0.00613 | -0.0658 | -18.4176
-3 | -0.0417 | 0.006 | -0.0658 | -6.95
-2.5 | 0.0292 | 0.0059 | -0.0659 | 4.9492
-2 | 0.0989 | 0.00568 | -0.066 | 17.412
-1.5 | 0.1677 | 0.00537 | -0.0662 | 31.2291
-1 | 0.2369 | 0.00517 | -0.0665 | 45.8221
-0.5 | 0.3058 | 0.00496 | -0.067 | 61.6532
0 | 0.3748 | 0.0048 | -0.0674 | 78.0833
0.5 | 0.4445 | 0.0048 | -0.0679 | 92.6042
1 | 0.5141 | 0.00481 | -0.0684 | 106.8815
1.5 | 0.5838 | 0.00486 | -0.0688 | 120.1235
2 | 0.6536 | 0.00495 | -0.0692 | 132.0404
2.5 | 0.7235 | 0.00508 | -0.0695 | 142.4213
3 | 0.7933 | 0.00522 | -0.0697 | 151.9732
3.5 | 0.8632 | 0.0054 | -0.0697 | 159.8519
4 | 0.9331 | 0.0056 | -0.0696 | 166.625
4.5 | 1.0029 | 0.00583 | -0.0693 | 172.024
5 | 1.0726 | 0.00609 | -0.0688 | 176.1248
5.5 | 1.1416 | 0.00639 | -0.068 | 178.6541
6 | 1.2086 | 0.00681 | -0.0666 | 177.4743
6.5 | 1.2704 | 0.00744 | -0.0643 | 170.7527
7 | 1.3283 | 0.00818 | -0.0611 | 162.3839
7.5 | 1.3748 | 0.00921 | -0.0562 | 149.2725
8 | 1.3987 | 0.01037 | -0.0474 | 134.8795
8.5 | 1.418 | 0.01164 | -0.0385 | 121.8213
9 | 1.436 | 0.01331 | -0.0306 | 107.8888
10 | 1.4977 | 0.01737 | -0.0205 | 86.2234
10.5 | 1.5329 | 0.01996 | -0.0169 | 76.7986
11 | 1.5768 | 0.02325 | -0.0158 | 67.8194
11.5 | 1.6045 | 0.02756 | -0.014 | 58.2184
12 | 1.6078 | 0.03323 | -0.0113 | 48.384
12.5 | 1.5929 | 0.0403 | -0.0089 | 39.5261
13 | 1.5608 | 0.04846 | -0.0066 | 32.208
13.5 | 1.5189 | 0.05657 | -0.0033 | 26.8499
14 | 1.4815 | 0.06689 | -0.0048 | 22.1483
14.5 | 1.4429 | 0.07848 | -0.0085 | 18.3856
15 | 1.4096 | 0.09046 | -0.0135 | 15.5826
15.5 | 1.3747 | 0.10345 | -0.0199 | 13.2885
16 | 1.3442 | 0.1167 | -0.0272 | 11.5184
16.5 | 1.3156 | 0.13027 | -0.0353 | 10.099
17 | 1.2903 | 0.14396 | -0.0439 | 8.9629

## 129. Re 16M Mach 0.00 (1)
BIGFOIL.COM POLAR EXPORT
s2027
S2027 |  |  |  | Cl Max: | 1.488 | at alpha= | 12.5 | deg
JavaFoil+Calcfoil stall+Eppler ext transition |  |  |  | L/D Max: | 165.729 | at alpha= | 8 | deg
Re: | 16000000 |  |  | Cd Min: | 0.00532 | at alpha= | -1 | deg
Mach: | 0 |  |  | Cl=0 at alpha= | -2.675 | deg
|  |  |  | @ Cl=0.1, Cd= | 0.0054382
|  |  |  | @ Cl=0.4, Cd= | 0.0061798
|  |  |  | @ Cl=0.6, Cd= | 0.006381
alpha (deg) | Cl | Cd | Cm | Cl/Cd
-17.5 | -0.681 | 0.08248 | -0.028 | -8.261
-17 | -0.699 | 0.07435 | -0.029 | -9.399
-16.5 | -0.718 | 0.06474 | -0.03 | -11.083
-16 | -0.739 | 0.05305 | -0.032 | -13.932
-15.5 | -0.758 | 0.04399 | -0.033 | -17.228
-15 | -0.774 | 0.03643 | -0.034 | -21.254
-14.5 | -0.789 | 0.02999 | -0.035 | -26.294
-14 | -0.802 | 0.02383 | -0.036 | -33.672
-13.5 | -0.815 | 0.0185 | -0.038 | -44.055
-13 | -0.82 | 0.01549 | -0.039 | -52.944
-12.5 | -0.823 | 0.01186 | -0.04 | -69.35
-12 | -0.822 | 0.01231 | -0.041 | -66.757
-11.5 | -0.817 | 0.00822 | -0.042 | -99.451
-11 | -0.797 | 0.00787 | -0.042 | -101.175
-10.5 | -0.772 | 0.00761 | -0.043 | -101.44
-10 | -0.743 | 0.0074 | -0.043 | -100.465
-9.5 | -0.71 | 0.0072 | -0.044 | -98.614
-9 | -0.674 | 0.00702 | -0.044 | -95.998
-8.5 | -0.634 | 0.00683 | -0.045 | -92.794
-8 | -0.59 | 0.00665 | -0.045 | -88.794
-7.5 | -0.544 | 0.00652 | -0.046 | -83.322
-7 | -0.494 | 0.00638 | -0.046 | -77.529
-6.5 | -0.443 | 0.00626 | -0.047 | -70.779
-6 | -0.389 | 0.00614 | -0.047 | -63.366
-5.5 | -0.334 | 0.00606 | -0.048 | -55.07
-5 | -0.277 | 0.00597 | -0.049 | -46.314
-4.5 | -0.218 | 0.0059 | -0.049 | -37.052
-4 | -0.159 | 0.00591 | -0.05 | -26.956
-3.5 | -0.1 | 0.00572 | -0.05 | -17.402
-3 | -0.039 | 0.00561 | -0.051 | -7.003
-2.5 | 0.021 | 0.00552 | -0.051 | 3.865
-2 | 0.082 | 0.00545 | -0.052 | 15.066
-1.5 | 0.143 | 0.00541 | -0.052 | 26.412
-1 | 0.204 | 0.00532 | -0.053 | 38.254
-0.5 | 0.264 | 0.00611 | -0.053 | 43.265
0 | 0.325 | 0.00616 | -0.054 | 52.718
0.5 | 0.385 | 0.00617 | -0.055 | 62.395
1 | 0.446 | 0.00621 | -0.055 | 71.782
1.5 | 0.506 | 0.00627 | -0.056 | 80.718
2 | 0.566 | 0.00633 | -0.056 | 89.364
2.5 | 0.626 | 0.00642 | -0.057 | 97.481
3 | 0.686 | 0.00672 | -0.057 | 102.067
3.5 | 0.746 | 0.00683 | -0.058 | 109.124
4 | 0.805 | 0.00696 | -0.058 | 115.776
4.5 | 0.865 | 0.00704 | -0.059 | 122.74
5 | 0.924 | 0.00725 | -0.06 | 127.378
5.5 | 0.982 | 0.00746 | -0.06 | 131.725
6 | 1.041 | 0.00771 | -0.061 | 135.06
6.5 | 1.099 | 0.00801 | -0.061 | 137.176
7 | 1.155 | 0.0083 | -0.062 | 139.186
7.5 | 1.21 | 0.00898 | -0.062 | 134.713
8 | 1.257 | 0.00758 | -0.063 | 165.729
8.5 | 1.301 | 0.01021 | -0.063 | 127.513
9 | 1.343 | 0.01092 | -0.063 | 122.934
9.5 | 1.38 | 0.01167 | -0.064 | 118.199
10 | 1.413 | 0.01235 | -0.064 | 114.392
10.5 | 1.439 | 0.01333 | -0.064 | 107.996
11 | 1.461 | 0.01414 | -0.065 | 103.328
11.5 | 1.476 | 0.01504 | -0.065 | 98.171
12 | 1.486 | 0.01601 | -0.065 | 92.764
12.5 | 1.488 | 0.01714 | -0.066 | 86.839
13 | 1.485 | 0.01839 | -0.066 | 80.751
13.5 | 1.475 | 0.01977 | -0.066 | 74.646
14 | 1.46 | 0.02126 | -0.066 | 68.681
14.5 | 1.439 | 0.02285 | -0.067 | 62.977
15 | 1.412 | 0.02487 | -0.067 | 56.796
15.5 | 1.382 | 0.02697 | -0.067 | 51.216
16 | 1.346 | 0.02946 | -0.067 | 45.71
16.5 | 1.308 | 0.03208 | -0.067 | 40.788
17 | 1.267 | 0.03513 | -0.067 | 36.07
17.5 | 1.224 | 0.03856 | -0.067 | 31.743

## 130. Re 16M Mach 0.00 (2)
BIGFOIL.COM POLAR EXPORT
s2027
S2027 |  |  |  | Cl Max: | 1.8024 | at alpha= | 19 | deg
XFOIL ncrit=9 |  |  |  | L/D Max: | 163.906 | at alpha= | 5.5 | deg
Re: | 16000000 |  |  | Cd Min: | 0.05662 | at alpha= | 20 | deg
Mach: | 0 |  |  | Cl=0 at alpha= | -2.6979 | deg
|  |  |  | @ Cl=0.1, Cd= | 0.0052402
|  |  |  | @ Cl=0.4, Cd= | 0.0045849
|  |  |  | @ Cl=0.6, Cd= | 0.0047155
alpha (deg) | Cl | Cd | Cm | Cl/Cd
-20 | -1.6491 | 0.02843 | -0.0714 | -58.0056
-19.5 | -1.6301 | 0.02486 | -0.0732 | -65.5712
-19 | -1.588 | 0.02233 | -0.0767 | -71.1151
-18.5 | -1.5735 | 0.01989 | -0.0752 | -79.1101
-18 | -1.5588 | 0.01821 | -0.0719 | -85.6013
-17.5 | -1.5481 | 0.01699 | -0.0664 | -91.1183
-17 | -1.5202 | 0.01619 | -0.0628 | -93.8975
-16.5 | -1.4837 | 0.01546 | -0.0604 | -95.9702
-16 | -1.4441 | 0.01467 | -0.0584 | -98.439
-15.5 | -1.4015 | 0.01391 | -0.0569 | -100.7549
-15 | -1.3555 | 0.01328 | -0.0557 | -102.0708
-14.5 | -1.3084 | 0.01263 | -0.0547 | -103.5946
-14 | -1.2595 | 0.01206 | -0.0539 | -104.4362
-13.5 | -1.21 | 0.01146 | -0.0532 | -105.5846
-13 | -1.1606 | 0.01076 | -0.0525 | -107.8625
-12.5 | -1.1089 | 0.01023 | -0.052 | -108.3969
-12 | -1.0564 | 0.00975 | -0.0516 | -108.3487
-11.5 | -1.0027 | 0.00934 | -0.0514 | -107.3555
-11 | -0.9482 | 0.00899 | -0.0513 | -105.4727
-10.5 | -0.8932 | 0.00866 | -0.0513 | -103.1409
-10 | -0.8377 | 0.00836 | -0.0513 | -100.2033
-9.5 | -0.7819 | 0.00807 | -0.0514 | -96.8897
-9 | -0.7258 | 0.0078 | -0.0515 | -93.0513
-8 | -0.6128 | 0.00728 | -0.0518 | -84.1758
-7.5 | -0.5562 | 0.007 | -0.052 | -79.4571
-7 | -0.4991 | 0.00675 | -0.0522 | -73.9407
-6.5 | -0.4418 | 0.00654 | -0.0525 | -67.5535
-6 | -0.3841 | 0.00638 | -0.0528 | -60.2038
-5.5 | -0.3262 | 0.00624 | -0.0532 | -52.2756
-4.5 | -0.21 | 0.00597 | -0.054 | -35.1759
-4 | -0.1518 | 0.00585 | -0.0544 | -25.9487
-3.5 | -0.0935 | 0.00575 | -0.0549 | -16.2609
-3 | -0.0351 | 0.00567 | -0.0554 | -6.1905
-2.5 | 0.023 | 0.00553 | -0.0558 | 4.1591
-2 | 0.0808 | 0.00531 | -0.0563 | 15.2166
-1.5 | 0.1386 | 0.0051 | -0.0567 | 27.1765
-1 | 0.1967 | 0.00497 | -0.0572 | 39.5775
0 | 0.3122 | 0.00461 | -0.0583 | 67.7223
0.5 | 0.3706 | 0.00459 | -0.0589 | 80.7407
1 | 0.4287 | 0.00458 | -0.0594 | 93.6026
1.5 | 0.4868 | 0.00458 | -0.06 | 106.2882
2 | 0.5448 | 0.00462 | -0.0605 | 117.9221
2.5 | 0.6026 | 0.00472 | -0.061 | 127.6695
3 | 0.6604 | 0.00482 | -0.0616 | 137.0124
3.5 | 0.718 | 0.00494 | -0.0621 | 145.3441
4 | 0.7754 | 0.00507 | -0.0625 | 152.9389
4.5 | 0.8322 | 0.00525 | -0.063 | 158.5143
5 | 0.8887 | 0.00547 | -0.0633 | 162.468
5.5 | 0.9441 | 0.00576 | -0.0635 | 163.9062
6 | 0.9986 | 0.00611 | -0.0636 | 163.437
6.5 | 1.0516 | 0.00657 | -0.0635 | 160.0609
7 | 1.1031 | 0.00711 | -0.0632 | 155.1477
7.5 | 1.1528 | 0.00775 | -0.0625 | 148.7484
8 | 1.2032 | 0.00827 | -0.062 | 145.4897
8.5 | 1.2526 | 0.0088 | -0.0613 | 142.3409
9 | 1.3013 | 0.00931 | -0.0606 | 139.7744
9.5 | 1.3484 | 0.00983 | -0.0595 | 137.1719
10 | 1.3932 | 0.01032 | -0.0581 | 135
10.5 | 1.439 | 0.01072 | -0.0568 | 134.2351
11 | 1.4832 | 0.01128 | -0.0554 | 131.4894
11.5 | 1.526 | 0.01183 | -0.0538 | 128.9941
12 | 1.5617 | 0.01247 | -0.0508 | 125.2366
12.5 | 1.5841 | 0.01315 | -0.0455 | 120.4639
13 | 1.6104 | 0.01394 | -0.0414 | 115.5237
13.5 | 1.6361 | 0.01491 | -0.0377 | 109.7317
14 | 1.6616 | 0.01604 | -0.0344 | 103.591
14.5 | 1.6839 | 0.01747 | -0.0311 | 96.3881
15 | 1.7031 | 0.01924 | -0.0279 | 88.5187
15.5 | 1.7228 | 0.0212 | -0.0253 | 81.2642
16 | 1.7415 | 0.02341 | -0.023 | 74.3913
16.5 | 1.7553 | 0.02617 | -0.021 | 67.073
17 | 1.7722 | 0.0289 | -0.0196 | 61.3218
17.5 | 1.7849 | 0.03223 | -0.0184 | 55.3801
18 | 1.7952 | 0.03601 | -0.0177 | 49.8528
18.5 | 1.8002 | 0.04042 | -0.0171 | 44.5374
19 | 1.8024 | 0.04519 | -0.0167 | 39.8849
19.5 | 1.7997 | 0.05078 | -0.0167 | 35.4411
20 | 1.7972 | 0.05662 | -0.0174 | 31.7414

## 131. Re 16M Mach 0.10 (1)
BIGFOIL.COM POLAR EXPORT
s2027
S2027 |  |  |  | Cl Max: | 1.482 | at alpha= | 12 | deg
JavaFoil+Calcfoil stall+Eppler ext transition |  |  |  | L/D Max: | 164.742 | at alpha= | 8 | deg
Re: | 16000000 |  |  | Cd Min: | 0.00531 | at alpha= | -1 | deg
Mach: | 0.1 |  |  | Cl=0 at alpha= | -2.675 | deg
|  |  |  | @ Cl=0.1, Cd= | 0.0054488
|  |  |  | @ Cl=0.4, Cd= | 0.0061964
|  |  |  | @ Cl=0.6, Cd= | 0.0063913
alpha (deg) | Cl | Cd | Cm | Cl/Cd
-16.5 | -0.673 | 0.07072 | -0.03 | -9.513
-16 | -0.697 | 0.05863 | -0.031 | -11.882
-15.5 | -0.719 | 0.0486 | -0.032 | -14.788
-15 | -0.739 | 0.03981 | -0.034 | -18.569
-14.5 | -0.757 | 0.03277 | -0.035 | -23.101
-14 | -0.771 | 0.02724 | -0.036 | -28.308
-13.5 | -0.788 | 0.02068 | -0.038 | -38.099
-13 | -0.797 | 0.01697 | -0.039 | -46.967
-12.5 | -0.804 | 0.01161 | -0.04 | -69.205
-12 | -0.806 | 0.01174 | -0.041 | -68.653
-11.5 | -0.808 | 0.00834 | -0.042 | -96.915
-11 | -0.79 | 0.00796 | -0.043 | -99.207
-10.5 | -0.767 | 0.00768 | -0.043 | -99.851
-10 | -0.74 | 0.00746 | -0.044 | -99.216
-9.5 | -0.708 | 0.00728 | -0.044 | -97.371
-9 | -0.673 | 0.00706 | -0.045 | -95.302
-8.5 | -0.634 | 0.00687 | -0.045 | -92.313
-8 | -0.591 | 0.00668 | -0.046 | -88.5
-7.5 | -0.545 | 0.00655 | -0.046 | -83.16
-7 | -0.496 | 0.0064 | -0.047 | -77.473
-6.5 | -0.444 | 0.00627 | -0.047 | -70.825
-6 | -0.391 | 0.00616 | -0.048 | -63.441
-5.5 | -0.335 | 0.00607 | -0.048 | -55.146
-5 | -0.278 | 0.00599 | -0.049 | -46.409
-4.5 | -0.219 | 0.00591 | -0.049 | -37.164
-4 | -0.16 | 0.00592 | -0.05 | -27.041
-3.5 | -0.1 | 0.00573 | -0.05 | -17.467
-3 | -0.039 | 0.00562 | -0.051 | -7.027
-2.5 | 0.021 | 0.00552 | -0.051 | 3.88
-2 | 0.083 | 0.00546 | -0.052 | 15.121
-1.5 | 0.144 | 0.00542 | -0.053 | 26.509
-1 | 0.205 | 0.00531 | -0.053 | 38.519
-0.5 | 0.266 | 0.00612 | -0.054 | 43.367
0 | 0.326 | 0.00616 | -0.054 | 52.988
0.5 | 0.387 | 0.00619 | -0.055 | 62.527
1 | 0.448 | 0.00622 | -0.055 | 72.005
1.5 | 0.508 | 0.00628 | -0.056 | 80.938
2 | 0.569 | 0.00635 | -0.056 | 89.63
2.5 | 0.629 | 0.00643 | -0.057 | 97.87
3 | 0.689 | 0.00674 | -0.058 | 102.346
3.5 | 0.749 | 0.00685 | -0.058 | 109.404
4 | 0.809 | 0.00697 | -0.059 | 116.034
4.5 | 0.869 | 0.00711 | -0.059 | 122.243
5 | 0.928 | 0.00727 | -0.06 | 127.73
5.5 | 0.987 | 0.00748 | -0.06 | 132.066
6 | 1.046 | 0.00773 | -0.061 | 135.322
6.5 | 1.104 | 0.0081 | -0.062 | 136.267
7 | 1.161 | 0.0084 | -0.062 | 138.206
7.5 | 1.216 | 0.00903 | -0.063 | 134.661
8 | 1.262 | 0.00766 | -0.063 | 164.742
8.5 | 1.306 | 0.01033 | -0.063 | 126.503
9 | 1.347 | 0.01104 | -0.064 | 121.995
9.5 | 1.384 | 0.01182 | -0.064 | 117.069
10 | 1.416 | 0.01252 | -0.064 | 113.1
10.5 | 1.442 | 0.01354 | -0.065 | 106.453
11 | 1.461 | 0.01438 | -0.065 | 101.651
11.5 | 1.475 | 0.01532 | -0.065 | 96.3
12 | 1.482 | 0.01636 | -0.066 | 90.574
12.5 | 1.482 | 0.01752 | -0.066 | 84.608
13 | 1.475 | 0.01881 | -0.066 | 78.454
13.5 | 1.462 | 0.02029 | -0.066 | 72.065
14 | 1.442 | 0.02188 | -0.067 | 65.927
14.5 | 1.417 | 0.02358 | -0.067 | 60.08
15 | 1.385 | 0.02572 | -0.067 | 53.852
15.5 | 1.349 | 0.02805 | -0.067 | 48.091
16 | 1.309 | 0.03061 | -0.067 | 42.755
16.5 | 1.265 | 0.03343 | -0.067 | 37.839
17 | 1.218 | 0.03691 | -0.067 | 33.001

## 132. Re 16M Mach 0.10 (2)
BIGFOIL.COM POLAR EXPORT
s2027
S2027 |  |  |  | Cl Max: | 1.812 | at alpha= | 18.5 | deg
XFOIL ncrit=9 |  |  |  | L/D Max: | 164.714 | at alpha= | 5.5 | deg
Re: | 16000000 |  |  | Cd Min: | 0.06091 | at alpha= | 20 | deg
Mach: | 0.1 |  |  | Cl=0 at alpha= | -2.6988 | deg
|  |  |  | @ Cl=0.1, Cd= | 0.0052528
|  |  |  | @ Cl=0.4, Cd= | 0.0045907
|  |  |  | @ Cl=0.6, Cd= | 0.004719
alpha (deg) | Cl | Cd | Cm | Cl/Cd
-20 | -1.6292 | 0.03387 | -0.0724 | -48.1016
-19.5 | -1.6231 | 0.02898 | -0.0744 | -56.0076
-19 | -1.6015 | 0.02561 | -0.0757 | -62.5342
-18.5 | -1.5658 | 0.02216 | -0.0796 | -70.6588
-18 | -1.5482 | 0.01984 | -0.078 | -78.0343
-17.5 | -1.5346 | 0.0181 | -0.0743 | -84.7845
-17 | -1.5176 | 0.01699 | -0.0694 | -89.3231
-16.5 | -1.4903 | 0.01623 | -0.0651 | -91.8238
-16 | -1.4535 | 0.01532 | -0.0625 | -94.876
-15.5 | -1.4123 | 0.01447 | -0.0604 | -97.6019
-15 | -1.3667 | 0.01377 | -0.0589 | -99.252
-14.5 | -1.3198 | 0.01306 | -0.0575 | -101.0567
-14 | -1.2708 | 0.01243 | -0.0564 | -102.2365
-13 | -1.1705 | 0.01111 | -0.0546 | -105.3555
-12.5 | -1.1187 | 0.01051 | -0.0538 | -106.4415
-12 | -1.0659 | 0.00996 | -0.0533 | -107.0181
-11.5 | -1.0118 | 0.0095 | -0.0529 | -106.5053
-11 | -0.9567 | 0.00911 | -0.0526 | -105.0165
-10.5 | -0.9012 | 0.00875 | -0.0524 | -102.9943
-10 | -0.845 | 0.00844 | -0.0523 | -100.1185
-9.5 | -0.7886 | 0.00814 | -0.0523 | -96.8796
-9 | -0.7318 | 0.00786 | -0.0523 | -93.1043
-8 | -0.6176 | 0.00735 | -0.0525 | -84.0272
-7.5 | -0.5604 | 0.00705 | -0.0526 | -79.4894
-7 | -0.5029 | 0.00679 | -0.0528 | -74.0648
-6.5 | -0.4451 | 0.00657 | -0.053 | -67.7473
-6 | -0.3869 | 0.0064 | -0.0533 | -60.4531
-5.5 | -0.3285 | 0.00625 | -0.0536 | -52.56
-4.5 | -0.2114 | 0.00598 | -0.0544 | -35.3512
-4 | -0.1528 | 0.00586 | -0.0548 | -26.0751
-3.5 | -0.0941 | 0.00576 | -0.0552 | -16.3368
-3 | -0.0353 | 0.00567 | -0.0557 | -6.2257
-2.5 | 0.0233 | 0.00555 | -0.0561 | 4.1982
-2 | 0.0814 | 0.00532 | -0.0566 | 15.3008
-1.5 | 0.1395 | 0.00511 | -0.057 | 27.2994
-1 | 0.1979 | 0.00497 | -0.0575 | 39.8189
-0.5 | 0.2562 | 0.00482 | -0.0581 | 53.1535
0 | 0.3142 | 0.00461 | -0.0586 | 68.1562
0.5 | 0.3729 | 0.0046 | -0.0592 | 81.0652
1 | 0.4314 | 0.00458 | -0.0597 | 94.1921
1.5 | 0.4898 | 0.00459 | -0.0603 | 106.7102
2 | 0.5483 | 0.00463 | -0.0608 | 118.4233
2.5 | 0.6064 | 0.00473 | -0.0613 | 128.203
3 | 0.6646 | 0.00483 | -0.0618 | 137.5983
3.5 | 0.7226 | 0.00495 | -0.0623 | 145.9798
4 | 0.7804 | 0.00508 | -0.0628 | 153.622
4.5 | 0.8377 | 0.00526 | -0.0632 | 159.2586
5 | 0.8945 | 0.00548 | -0.0636 | 163.2299
5.5 | 0.9504 | 0.00577 | -0.0638 | 164.714
6 | 1.0052 | 0.00613 | -0.0638 | 163.9804
6.5 | 1.0586 | 0.00659 | -0.0636 | 160.6373
7 | 1.1104 | 0.00714 | -0.0632 | 155.5182
7.5 | 1.1602 | 0.00779 | -0.0625 | 148.9345
8 | 1.2109 | 0.00832 | -0.0619 | 145.5409
8.5 | 1.2605 | 0.00887 | -0.0611 | 142.1082
9 | 1.3093 | 0.00939 | -0.0602 | 139.4356
9.5 | 1.3559 | 0.00995 | -0.059 | 136.2714
10 | 1.4009 | 0.01044 | -0.0574 | 134.1858
10.5 | 1.4467 | 0.01084 | -0.056 | 133.4594
11 | 1.4907 | 0.01142 | -0.0544 | 130.5342
11.5 | 1.5328 | 0.01199 | -0.0524 | 127.8399
12 | 1.5607 | 0.01265 | -0.0478 | 123.3755
12.5 | 1.5853 | 0.0134 | -0.043 | 118.306
13 | 1.6122 | 0.01427 | -0.039 | 112.9783
13.5 | 1.6373 | 0.01537 | -0.0353 | 106.5257
14 | 1.6627 | 0.01661 | -0.032 | 100.1023
14.5 | 1.6841 | 0.01822 | -0.0287 | 92.4314
15 | 1.7032 | 0.02016 | -0.0256 | 84.4841
15.5 | 1.7222 | 0.02232 | -0.0231 | 77.1595
16 | 1.7398 | 0.02478 | -0.0209 | 70.2098
17 | 1.77 | 0.03078 | -0.0179 | 57.5049
17.5 | 1.7826 | 0.03448 | -0.0172 | 51.6995
18 | 1.8118 | 0.03891 | -0.0208 | 46.5639
18.5 | 1.812 | 0.04374 | -0.0199 | 41.4266
19 | 1.7925 | 0.04853 | -0.0155 | 36.9359
19.5 | 1.7877 | 0.05455 | -0.0158 | 32.7718
20 | 1.7835 | 0.06091 | -0.0168 | 29.2809

## 133. Re 16M Mach 0.25 (1)
BIGFOIL.COM POLAR EXPORT
s2027
S2027 |  |  |  | Cl Max: | 1.457 | at alpha= | 11 | deg
JavaFoil+Calcfoil stall+Eppler ext transition |  |  |  | L/D Max: | 163.285 | at alpha= | 7.5 | deg
Re: | 16000000 |  |  | Cd Min: | 0.00535 | at alpha= | -1 | deg
Mach: | 0.25 |  |  | Cl=0 at alpha= | -2.6746 | deg
|  |  |  | @ Cl=0.1, Cd= | 0.0054981
|  |  |  | @ Cl=0.4, Cd= | 0.0062619
|  |  |  | @ Cl=0.6, Cd= | 0.0064807
alpha (deg) | Cl | Cd | Cm | Cl/Cd
-15.5 | -0.4 | 0.07569 | -0.029 | -5.29
-15 | -0.45 | 0.06488 | -0.031 | -6.937
-14.5 | -0.499 | 0.053 | -0.033 | -9.409
-14 | -0.546 | 0.04131 | -0.035 | -13.219
-13.5 | -0.59 | 0.03159 | -0.037 | -18.683
-13 | -0.624 | 0.02659 | -0.038 | -23.473
-12.5 | -0.655 | 0.02144 | -0.039 | -30.553
-12 | -0.68 | 0.01737 | -0.04 | -39.142
-11.5 | -0.698 | 0.01439 | -0.042 | -48.548
-11 | -0.714 | 0.0116 | -0.043 | -61.493
-10.5 | -0.722 | 0.00823 | -0.044 | -87.74
-10 | -0.709 | 0.00793 | -0.045 | -89.461
-9.5 | -0.689 | 0.00762 | -0.045 | -90.429
-9 | -0.663 | 0.00735 | -0.046 | -90.186
-8.5 | -0.63 | 0.0071 | -0.046 | -88.724
-8 | -0.592 | 0.00688 | -0.047 | -86.028
-7.5 | -0.549 | 0.00671 | -0.047 | -81.916
-7 | -0.503 | 0.00655 | -0.048 | -76.742
-6.5 | -0.452 | 0.0064 | -0.049 | -70.646
-6 | -0.399 | 0.00626 | -0.049 | -63.698
-5.5 | -0.343 | 0.00616 | -0.05 | -55.596
-5 | -0.285 | 0.00606 | -0.05 | -46.93
-4.5 | -0.225 | 0.00597 | -0.051 | -37.692
-4 | -0.164 | 0.00598 | -0.051 | -27.498
-3.5 | -0.103 | 0.00578 | -0.052 | -17.768
-3 | -0.041 | 0.00567 | -0.052 | -7.156
-2.5 | 0.022 | 0.00557 | -0.053 | 3.955
-2 | 0.085 | 0.00551 | -0.053 | 15.398
-1.5 | 0.148 | 0.00546 | -0.054 | 27.027
-1 | 0.21 | 0.00535 | -0.055 | 39.3
-0.5 | 0.273 | 0.00619 | -0.055 | 44.079
0 | 0.335 | 0.00624 | -0.056 | 53.751
0.5 | 0.398 | 0.00626 | -0.056 | 63.516
1 | 0.46 | 0.00632 | -0.057 | 72.809
1.5 | 0.522 | 0.00635 | -0.057 | 82.195
2 | 0.584 | 0.00646 | -0.058 | 90.518
2.5 | 0.646 | 0.00654 | -0.059 | 98.808
3 | 0.708 | 0.00684 | -0.059 | 103.488
3.5 | 0.77 | 0.00698 | -0.06 | 110.228
4 | 0.831 | 0.00709 | -0.06 | 117.156
4.5 | 0.892 | 0.00725 | -0.061 | 123.064
5 | 0.953 | 0.00748 | -0.061 | 127.349
5.5 | 1.014 | 0.00771 | -0.062 | 131.478
6 | 1.074 | 0.00799 | -0.063 | 134.392
6.5 | 1.133 | 0.0084 | -0.063 | 134.979
7 | 1.191 | 0.00873 | -0.064 | 136.41
7.5 | 1.241 | 0.0076 | -0.064 | 163.285
8 | 1.289 | 0.01023 | -0.064 | 126.022
8.5 | 1.332 | 0.0111 | -0.065 | 120.007
9 | 1.371 | 0.01181 | -0.065 | 116.06
9.5 | 1.404 | 0.01271 | -0.066 | 110.477
10 | 1.43 | 0.01384 | -0.066 | 103.288
10.5 | 1.448 | 0.01477 | -0.066 | 98.011
11 | 1.457 | 0.01587 | -0.066 | 91.82
11.5 | 1.456 | 0.01703 | -0.067 | 85.499
12 | 1.445 | 0.0184 | -0.067 | 78.543
12.5 | 1.424 | 0.02 | -0.067 | 71.198
13 | 1.391 | 0.02175 | -0.067 | 63.943
13.5 | 1.347 | 0.02382 | -0.068 | 56.549
14 | 1.292 | 0.02618 | -0.068 | 49.362
14.5 | 1.228 | 0.02881 | -0.068 | 42.609
15 | 1.154 | 0.03191 | -0.068 | 36.157
15.5 | 1.071 | 0.03557 | -0.068 | 30.12
16 | 0.982 | 0.04003 | -0.068 | 24.535

## 134. Re 16M Mach 0.25 (2)
BIGFOIL.COM POLAR EXPORT
s2027
S2027 |  |  |  | Cl Max: | 1.7674 | at alpha= | 17 | deg
XFOIL ncrit=9 |  |  |  | L/D Max: | 168.699 | at alpha= | 5.5 | deg
Re: | 16000000 |  |  | Cd Min: | 0.12659 | at alpha= | -19.5 | deg
Mach: | 0.25 |  |  | Cl=0 at alpha= | -2.7007 | deg
|  |  |  | @ Cl=0.1, Cd= | 0.0053246
|  |  |  | @ Cl=0.4, Cd= | 0.0046277
|  |  |  | @ Cl=0.6, Cd= | 0.0047287
alpha (deg) | Cl | Cd | Cm | Cl/Cd
-19.5 | -1.0097 | 0.12659 | -0.0242 | -7.9761
-19 | -1.0787 | 0.10949 | -0.0337 | -9.852
-18.5 | -1.1888 | 0.0865 | -0.0483 | -13.7434
-18 | -1.2353 | 0.07254 | -0.0568 | -17.0292
-17.5 | -1.3012 | 0.05637 | -0.0678 | -23.0832
-17 | -1.326 | 0.04611 | -0.0743 | -28.7573
-16.5 | -1.3365 | 0.03613 | -0.0832 | -36.9914
-16 | -1.3344 | 0.02811 | -0.0903 | -47.4707
-15.5 | -1.3417 | 0.02181 | -0.093 | -61.5177
-15 | -1.3384 | 0.01945 | -0.0878 | -68.8123
-14.5 | -1.3436 | 0.01756 | -0.0789 | -76.5148
-14 | -1.3097 | 0.01607 | -0.0746 | -81.4997
-13.5 | -1.2676 | 0.01476 | -0.0711 | -85.8808
-13 | -1.2203 | 0.01358 | -0.0683 | -89.8601
-12.5 | -1.1675 | 0.0127 | -0.066 | -91.9291
-12 | -1.1153 | 0.01167 | -0.0639 | -95.5698
-11.5 | -1.0609 | 0.01076 | -0.062 | -98.5967
-11 | -1.004 | 0.01004 | -0.0606 | -100
-10.5 | -0.9455 | 0.00948 | -0.0594 | -99.7363
-10 | -0.8861 | 0.00901 | -0.0585 | -98.3463
-9.5 | -0.8261 | 0.0086 | -0.0578 | -96.0581
-9 | -0.7659 | 0.00824 | -0.0572 | -92.949
-8.5 | -0.7054 | 0.00793 | -0.0568 | -88.9533
-8 | -0.6448 | 0.00764 | -0.0564 | -84.3979
-7.5 | -0.5843 | 0.00735 | -0.0562 | -79.4966
-7 | -0.5241 | 0.007 | -0.0559 | -74.8714
-6.5 | -0.4635 | 0.00673 | -0.0559 | -68.8707
-6 | -0.4026 | 0.00652 | -0.0559 | -61.7485
-4.5 | -0.2195 | 0.00605 | -0.0565 | -36.281
-4 | -0.1585 | 0.00591 | -0.0568 | -26.819
-3.5 | -0.0975 | 0.0058 | -0.0571 | -16.8103
-3 | -0.0364 | 0.00571 | -0.0575 | -6.3748
-2.5 | 0.0244 | 0.00562 | -0.0579 | 4.3416
-1.5 | 0.1447 | 0.00515 | -0.0587 | 28.0971
-1 | 0.205 | 0.00499 | -0.0592 | 41.0822
-0.5 | 0.2653 | 0.00484 | -0.0597 | 54.814
0 | 0.3252 | 0.00464 | -0.0602 | 70.0862
0.5 | 0.3859 | 0.00463 | -0.0608 | 83.3477
1 | 0.4465 | 0.00462 | -0.0614 | 96.645
1.5 | 0.5069 | 0.00463 | -0.0619 | 109.4816
2 | 0.5674 | 0.00468 | -0.0624 | 121.2393
2.5 | 0.6277 | 0.00477 | -0.0629 | 131.5933
3 | 0.6879 | 0.00489 | -0.0634 | 140.6748
3.5 | 0.7481 | 0.00502 | -0.0638 | 149.0239
4 | 0.8081 | 0.00516 | -0.0642 | 156.6085
4.5 | 0.8679 | 0.00533 | -0.0646 | 162.833
5 | 0.9269 | 0.00556 | -0.0648 | 166.7086
5.5 | 0.9852 | 0.00584 | -0.0649 | 168.6986
6 | 1.0419 | 0.00624 | -0.0647 | 166.9712
6.5 | 1.0974 | 0.00671 | -0.0643 | 163.5469
7.5 | 1.2013 | 0.00804 | -0.0623 | 149.4154
8 | 1.2531 | 0.00863 | -0.0611 | 145.2028
8.5 | 1.3026 | 0.00928 | -0.0596 | 140.3664
9 | 1.3509 | 0.00991 | -0.0579 | 136.3169
9.5 | 1.3958 | 0.0106 | -0.0555 | 131.6792
10 | 1.4399 | 0.01105 | -0.0529 | 130.3077
10.5 | 1.4838 | 0.0116 | -0.0503 | 127.9138
11 | 1.5133 | 0.01222 | -0.045 | 123.838
11.5 | 1.5397 | 0.01305 | -0.0397 | 117.9847
12 | 1.567 | 0.0141 | -0.0351 | 111.1348
12.5 | 1.5954 | 0.01529 | -0.0312 | 104.3427
13 | 1.6221 | 0.01674 | -0.0274 | 96.8996
13.5 | 1.644 | 0.01864 | -0.0237 | 88.1974
14 | 1.6677 | 0.0207 | -0.0207 | 80.5652
14.5 | 1.6863 | 0.02336 | -0.018 | 72.1875
15 | 1.7036 | 0.02647 | -0.016 | 64.3597
15.5 | 1.7419 | 0.03026 | -0.0188 | 57.5644
16 | 1.7567 | 0.03426 | -0.0179 | 51.2755
16.5 | 1.7634 | 0.03896 | -0.0169 | 45.2618
17 | 1.7674 | 0.04398 | -0.0161 | 40.1864
17.5 | 1.7599 | 0.04971 | -0.0146 | 35.4033
18 | 1.7335 | 0.05569 | -0.0107 | 31.1277
18.5 | 1.7242 | 0.06292 | -0.0117 | 27.4031
19 | 1.712 | 0.07097 | -0.0136 | 24.1229
19.5 | 1.6987 | 0.07964 | -0.0163 | 21.3297
20 | 1.6786 | 0.08961 | -0.0201 | 18.7323

## 135. Re 16M Mach 0.50 (1)
BIGFOIL.COM POLAR EXPORT
s2027
S2027 |  |  |  | Cl Max: | 1.413 | at alpha= | 8.5 | deg
JavaFoil+Calcfoil stall+Eppler ext transition |  |  |  | L/D Max: | 151.664 | at alpha= | 5.5 | deg
Re: | 16000000 |  |  | Cd Min: | 0.00565 | at alpha= | -1.5 | deg
Mach: | 0.5 |  |  | Cl=0 at alpha= | -2.6786 | deg
|  |  |  | @ Cl=0.1, Cd= | 0.0057057
|  |  |  | @ Cl=0.4, Cd= | 0.0066317
|  |  |  | @ Cl=0.6, Cd= | 0.0068796
alpha (deg) | Cl | Cd | Cm | Cl/Cd
-20 | -0.982 | 0.1645 | -0.026 | -5.967
-19.5 | -0.953 | 0.15854 | -0.026 | -6.01
-19 | -0.924 | 0.15428 | -0.026 | -5.986
-18.5 | -0.895 | 0.15054 | -0.026 | -5.943
-18 | -0.865 | 0.1468 | -0.025 | -5.895
-17.5 | -0.836 | 0.14311 | -0.025 | -5.84
-17 | -0.808 | 0.13986 | -0.025 | -5.774
-16.5 | -0.782 | 0.12636 | -0.026 | -6.185
-16 | -0.759 | 0.10963 | -0.028 | -6.925
-15.5 | -0.732 | 0.10238 | -0.029 | -7.153
-15 | -0.702 | 0.09904 | -0.028 | -7.088
-14.5 | -0.672 | 0.09574 | -0.028 | -7.02
-14 | -0.641 | 0.09389 | -0.027 | -6.824
-13.5 | -0.611 | 0.09157 | -0.026 | -6.669
-13 | -0.581 | 0.09999 | -0.025 | -5.813
-12.5 | -0.556 | 0.08511 | -0.027 | -6.535
-12 | -0.528 | 0.0797 | -0.028 | -6.625
-11.5 | -0.498 | 0.07693 | -0.026 | -6.473
-11 | -0.471 | 0.07013 | -0.028 | -6.718
-10.5 | -0.446 | 0.0627 | -0.03 | -7.108
-10 | -0.428 | 0.04945 | -0.036 | -8.646
-9.5 | -0.384 | 0.06479 | -0.026 | -5.927
-9 | -0.36 | 0.05406 | -0.031 | -6.667
-8.5 | -0.382 | 0.01615 | -0.048 | -23.619
-8 | -0.372 | 0.00821 | -0.052 | -45.254
-7.5 | -0.337 | 0.00774 | -0.053 | -43.485
-7 | -0.302 | 0.00739 | -0.054 | -40.83
-6.5 | -0.438 | 0.00721 | -0.054 | -60.788
-6 | -0.413 | 0.00688 | -0.055 | -60.024
-5.5 | -0.367 | 0.00665 | -0.055 | -55.145
-5 | -0.31 | 0.00646 | -0.056 | -48.028
-4.5 | -0.248 | 0.0063 | -0.057 | -39.322
-4 | -0.182 | 0.00618 | -0.057 | -29.462
-3.5 | -0.114 | 0.00618 | -0.058 | -18.483
-3 | -0.045 | 0.00594 | -0.059 | -7.619
-2.5 | 0.025 | 0.00579 | -0.059 | 4.248
-2 | 0.095 | 0.00571 | -0.06 | 16.601
-1.5 | 0.165 | 0.00565 | -0.06 | 29.169
-1 | 0.235 | 0.00654 | -0.061 | 35.888
-0.5 | 0.305 | 0.00653 | -0.062 | 46.677
0 | 0.375 | 0.00661 | -0.062 | 56.689
0.5 | 0.444 | 0.00667 | -0.063 | 66.569
1 | 0.514 | 0.00671 | -0.064 | 76.544
1.5 | 0.583 | 0.00685 | -0.064 | 85.197
2 | 0.652 | 0.00697 | -0.065 | 93.564
2.5 | 0.721 | 0.00712 | -0.066 | 101.262
3 | 0.79 | 0.00723 | -0.066 | 109.303
3.5 | 0.859 | 0.00775 | -0.067 | 110.718
4 | 0.927 | 0.00799 | -0.067 | 115.971
4.5 | 0.994 | 0.00826 | -0.068 | 120.352
5 | 1.062 | 0.00868 | -0.069 | 122.366
5.5 | 1.124 | 0.00741 | -0.069 | 151.664
6 | 1.185 | 0.00942 | -0.07 | 125.806
6.5 | 1.246 | 0.01004 | -0.07 | 124.081
7 | 1.302 | 0.01097 | -0.07 | 118.665
7.5 | 1.351 | 0.01228 | -0.071 | 110.077
8 | 1.391 | 0.01386 | -0.071 | 100.311
8.5 | 1.413 | 0.01543 | -0.071 | 91.617
9 | 1.412 | 0.01756 | -0.071 | 80.38
9.5 | 1.367 | 0.01978 | -0.071 | 69.122
10 | 1.188 | 0.02295 | -0.071 | 51.772
10.5 | 0.853 | 0.02675 | -0.071 | 31.883
11 | 0.871 | 0.03303 | -0.07 | 26.385
11.5 | 0.901 | 0.03408 | -0.071 | 26.441
12 | 0.921 | 0.04017 | -0.07 | 22.923
12.5 | 0.954 | 0.03914 | -0.071 | 24.379
13 | 0.975 | 0.04487 | -0.071 | 21.742
13.5 | 0.99 | 0.05445 | -0.07 | 18.179

## 136. Re 16M Mach 0.50 (2)
BIGFOIL.COM POLAR EXPORT
s2027
S2027 |  |  |  | Cl Max: | 1.6275 | at alpha= | 12 | deg
XFOIL ncrit=9 |  |  |  | L/D Max: | 180.017 | at alpha= | 5 | deg
Re: | 16000000 |  |  | Cd Min: | 0.14303 | at alpha= | 17 | deg
Mach: | 0.5 |  |  | Cl=0 at alpha= | -2.7028 | deg
|  |  |  | @ Cl=0.1, Cd= | 0.0056248
|  |  |  | @ Cl=0.4, Cd= | 0.0047635
|  |  |  | @ Cl=0.6, Cd= | 0.0048197
alpha (deg) | Cl | Cd | Cm | Cl/Cd
-12.5 | -0.4113 | 0.11215 | -0.045 | -3.6674
-12 | -0.4197 | 0.10046 | -0.0521 | -4.1778
-11.5 | -0.425 | 0.09009 | -0.0586 | -4.7175
-11 | -0.4399 | 0.07893 | -0.0656 | -5.5733
-10.5 | -0.4595 | 0.06767 | -0.0727 | -6.7903
-10 | -0.4845 | 0.05511 | -0.0803 | -8.7915
-9.5 | -0.5049 | 0.04342 | -0.0893 | -11.6283
-9 | -0.5286 | 0.03424 | -0.0958 | -15.4381
-8.5 | -0.562 | 0.02697 | -0.0976 | -20.838
-8 | -0.6044 | 0.02226 | -0.0899 | -27.1518
-7.5 | -0.6157 | 0.01637 | -0.0831 | -37.6115
-7 | -0.597 | 0.01109 | -0.0767 | -53.8323
-6.5 | -0.545 | 0.00843 | -0.0723 | -64.6501
-6 | -0.4753 | 0.0075 | -0.0698 | -63.3733
-5.5 | -0.4028 | 0.00698 | -0.0682 | -57.7077
-5 | -0.33 | 0.00663 | -0.0671 | -49.7738
-4.5 | -0.2573 | 0.00639 | -0.0664 | -40.266
-4 | -0.1851 | 0.00621 | -0.066 | -29.8068
-3.5 | -0.1135 | 0.00604 | -0.0657 | -18.7914
-3 | -0.0422 | 0.00591 | -0.0657 | -7.1404
-2.5 | 0.0288 | 0.00581 | -0.0659 | 4.957
-2 | 0.0988 | 0.00563 | -0.066 | 17.5488
-1.5 | 0.1678 | 0.00533 | -0.0662 | 31.4822
-1 | 0.2372 | 0.00513 | -0.0666 | 46.2378
-0.5 | 0.3064 | 0.00495 | -0.067 | 61.899
0 | 0.3753 | 0.00476 | -0.0675 | 78.8445
0.5 | 0.4452 | 0.00477 | -0.068 | 93.3333
1 | 0.5148 | 0.00477 | -0.0685 | 107.9245
1.5 | 0.5847 | 0.0048 | -0.069 | 121.8125
2 | 0.6545 | 0.00489 | -0.0693 | 133.8446
2.5 | 0.7245 | 0.00501 | -0.0696 | 144.6108
3 | 0.7944 | 0.00515 | -0.0699 | 154.2524
3.5 | 0.8644 | 0.00533 | -0.0699 | 162.1764
4 | 0.9345 | 0.00551 | -0.0698 | 169.6007
4.5 | 1.0047 | 0.00573 | -0.0696 | 175.3403
5 | 1.0747 | 0.00597 | -0.0691 | 180.0168
5.5 | 1.1424 | 0.00635 | -0.0681 | 179.9055
6 | 1.2103 | 0.00673 | -0.0669 | 179.8366
6.5 | 1.2713 | 0.0074 | -0.0644 | 171.7973
7 | 1.3298 | 0.00812 | -0.0614 | 163.7685
7.5 | 1.3768 | 0.00915 | -0.0564 | 150.4699
8 | 1.4041 | 0.01026 | -0.0482 | 136.8519
8.5 | 1.423 | 0.0115 | -0.0391 | 123.7391
9.5 | 1.4662 | 0.01479 | -0.0246 | 99.1346
10 | 1.5083 | 0.01679 | -0.021 | 89.8332
10.5 | 1.5473 | 0.01923 | -0.0176 | 80.4628
11 | 1.6011 | 0.0225 | -0.0179 | 71.16
11.5 | 1.626 | 0.02667 | -0.0153 | 60.9674
12 | 1.6275 | 0.03241 | -0.0123 | 50.216
12.5 | 1.611 | 0.03961 | -0.0099 | 40.6715
13 | 1.5771 | 0.04825 | -0.0081 | 32.686
13.5 | 1.5317 | 0.05611 | -0.0038 | 27.2982
14 | 1.4894 | 0.06616 | -0.0042 | 22.5121
14.5 | 1.4512 | 0.07758 | -0.0077 | 18.7059
15 | 1.4184 | 0.0894 | -0.0125 | 15.8658
15.5 | 1.3826 | 0.10246 | -0.019 | 13.494
16 | 1.3515 | 0.11572 | -0.0263 | 11.6791
16.5 | 1.3225 | 0.12931 | -0.0344 | 10.2274
17 | 1.2967 | 0.14303 | -0.0431 | 9.0659

## 137. Re 18M Mach 0.00 (1)
BIGFOIL.COM POLAR EXPORT
s2027
S2027 |  |  |  | Cl Max: | 1.49 | at alpha= | 12.5 | deg
JavaFoil+Calcfoil stall+Eppler ext transition |  |  |  | L/D Max: | 166.42 | at alpha= | 8 | deg
Re: | 18000000 |  |  | Cd Min: | 0.0054 | at alpha= | -1.5 | deg
Mach: | 0 |  |  | Cl=0 at alpha= | -2.675 | deg
|  |  |  | @ Cl=0.1, Cd= | 0.0054493
|  |  |  | @ Cl=0.4, Cd= | 0.0061598
|  |  |  | @ Cl=0.6, Cd= | 0.0063627
alpha (deg) | Cl | Cd | Cm | Cl/Cd
-17.5 | -0.685 | 0.07794 | -0.029 | -8.794
-17 | -0.704 | 0.06947 | -0.03 | -10.128
-16.5 | -0.723 | 0.05978 | -0.031 | -12.096
-16 | -0.744 | 0.04908 | -0.032 | -15.165
-15.5 | -0.763 | 0.04083 | -0.033 | -18.679
-15 | -0.779 | 0.03365 | -0.034 | -23.157
-14.5 | -0.793 | 0.02792 | -0.036 | -28.399
-14 | -0.806 | 0.02223 | -0.037 | -36.274
-13.5 | -0.817 | 0.01779 | -0.038 | -45.931
-13 | -0.824 | 0.01467 | -0.039 | -56.127
-12.5 | -0.826 | 0.01131 | -0.04 | -73.048
-12 | -0.825 | 0.01189 | -0.041 | -69.375
-11.5 | -0.817 | 0.00808 | -0.042 | -101.189
-11 | -0.797 | 0.00776 | -0.042 | -102.656
-10.5 | -0.772 | 0.0075 | -0.043 | -102.98
-10 | -0.743 | 0.00731 | -0.043 | -101.694
-9.5 | -0.71 | 0.0071 | -0.044 | -100.06
-9 | -0.674 | 0.00692 | -0.044 | -97.42
-8.5 | -0.634 | 0.00673 | -0.045 | -94.159
-8 | -0.59 | 0.00658 | -0.045 | -89.735
-7.5 | -0.544 | 0.00645 | -0.046 | -84.33
-7 | -0.494 | 0.0063 | -0.046 | -78.475
-6.5 | -0.443 | 0.00618 | -0.047 | -71.676
-6 | -0.389 | 0.00609 | -0.047 | -63.915
-5.5 | -0.334 | 0.006 | -0.048 | -55.64
-5 | -0.277 | 0.0059 | -0.049 | -46.844
-4.5 | -0.218 | 0.00583 | -0.049 | -37.446
-4 | -0.159 | 0.00587 | -0.05 | -27.164
-3.5 | -0.1 | 0.00573 | -0.05 | -17.368
-3 | -0.039 | 0.00557 | -0.051 | -7.049
-2.5 | 0.021 | 0.0055 | -0.051 | 3.874
-2 | 0.082 | 0.00547 | -0.052 | 15.022
-1.5 | 0.143 | 0.0054 | -0.052 | 26.434
-1 | 0.204 | 0.00611 | -0.053 | 33.329
-0.5 | 0.264 | 0.00612 | -0.053 | 43.198
0 | 0.325 | 0.00615 | -0.054 | 52.805
0.5 | 0.385 | 0.00615 | -0.055 | 62.678
1 | 0.446 | 0.00619 | -0.055 | 71.993
1.5 | 0.506 | 0.00627 | -0.056 | 80.714
2 | 0.566 | 0.00634 | -0.056 | 89.301
2.5 | 0.626 | 0.00638 | -0.057 | 98.104
3 | 0.686 | 0.00648 | -0.057 | 105.879
3.5 | 0.746 | 0.0068 | -0.058 | 109.651
4 | 0.805 | 0.00692 | -0.058 | 116.352
4.5 | 0.865 | 0.00703 | -0.059 | 122.983
5 | 0.924 | 0.00727 | -0.06 | 127.028
5.5 | 0.982 | 0.00741 | -0.06 | 132.571
6 | 1.041 | 0.00765 | -0.061 | 136.043
6.5 | 1.099 | 0.00799 | -0.061 | 137.581
7 | 1.155 | 0.00833 | -0.062 | 138.699
7.5 | 1.21 | 0.00889 | -0.062 | 136.034
8 | 1.257 | 0.00756 | -0.063 | 166.42
8.5 | 1.302 | 0.0102 | -0.063 | 127.623
9 | 1.343 | 0.01076 | -0.063 | 124.853
9.5 | 1.381 | 0.01148 | -0.064 | 120.258
10 | 1.414 | 0.01214 | -0.064 | 116.543
10.5 | 1.441 | 0.01306 | -0.064 | 110.294
11 | 1.462 | 0.01385 | -0.065 | 105.567
11.5 | 1.478 | 0.01473 | -0.065 | 100.302
12 | 1.487 | 0.01566 | -0.065 | 94.977
12.5 | 1.49 | 0.01675 | -0.066 | 88.962
13 | 1.487 | 0.01796 | -0.066 | 82.795
13.5 | 1.477 | 0.0193 | -0.066 | 76.535
14 | 1.462 | 0.02076 | -0.067 | 70.404
14.5 | 1.441 | 0.02236 | -0.067 | 64.45
15 | 1.414 | 0.02432 | -0.067 | 58.149
15.5 | 1.383 | 0.02639 | -0.067 | 52.419
16 | 1.349 | 0.02863 | -0.067 | 47.109
16.5 | 1.31 | 0.03125 | -0.067 | 41.927
17 | 1.269 | 0.03423 | -0.067 | 37.078
17.5 | 1.226 | 0.0374 | -0.067 | 32.783

## 138. Re 18M Mach 0.00 (2)
BIGFOIL.COM POLAR EXPORT
s2027
S2027 |  |  |  | Cl Max: | 1.8472 | at alpha= | 19 | deg
XFOIL ncrit=9 |  |  |  | L/D Max: | 164.613 | at alpha= | 6 | deg
Re: | 18000000 |  |  | Cd Min: | 0.05431 | at alpha= | 20 | deg
Mach: | 0 |  |  | Cl=0 at alpha= | -2.6969 | deg
|  |  |  | @ Cl=0.1, Cd= | 0.0052105
|  |  |  | @ Cl=0.4, Cd= | 0.004575
|  |  |  | @ Cl=0.6, Cd= | 0.0046764
alpha (deg) | Cl | Cd | Cm | Cl/Cd
-20 | -1.67 | 0.02655 | -0.0718 | -62.9002
-19.5 | -1.6468 | 0.02335 | -0.0734 | -70.5268
-19 | -1.6052 | 0.02098 | -0.0765 | -76.511
-18.5 | -1.5915 | 0.01889 | -0.074 | -84.2509
-18 | -1.5777 | 0.01743 | -0.0699 | -90.5164
-17.5 | -1.5619 | 0.01646 | -0.0647 | -94.8906
-17 | -1.5315 | 0.01568 | -0.0614 | -97.6722
-16.5 | -1.4927 | 0.01496 | -0.0593 | -99.7794
-16 | -1.4514 | 0.01421 | -0.0576 | -102.1393
-15.5 | -1.4075 | 0.01349 | -0.0562 | -104.3365
-15 | -1.3609 | 0.01288 | -0.0551 | -105.6599
-14 | -1.2636 | 0.01172 | -0.0535 | -107.8157
-12.5 | -1.1109 | 0.01005 | -0.0518 | -110.5373
-12 | -1.0583 | 0.00956 | -0.0514 | -110.7008
-11 | -0.95 | 0.00879 | -0.0511 | -108.0774
-10.5 | -0.8949 | 0.00847 | -0.0511 | -105.6553
-10 | -0.8393 | 0.00817 | -0.0511 | -102.7295
-9.5 | -0.7834 | 0.00789 | -0.0512 | -99.2902
-9 | -0.7272 | 0.00763 | -0.0513 | -95.308
-8.5 | -0.6706 | 0.00738 | -0.0515 | -90.8672
-8 | -0.6138 | 0.00715 | -0.0517 | -85.8462
-7.5 | -0.5569 | 0.0069 | -0.0519 | -80.7101
-7 | -0.4998 | 0.00665 | -0.0521 | -75.1579
-6.5 | -0.4424 | 0.00644 | -0.0524 | -68.6957
-6 | -0.3847 | 0.00627 | -0.0528 | -61.3557
-5.5 | -0.3267 | 0.00614 | -0.0531 | -53.2085
-4.5 | -0.2104 | 0.0059 | -0.054 | -35.661
-4 | -0.1522 | 0.00578 | -0.0544 | -26.3322
-3.5 | -0.0938 | 0.00568 | -0.0549 | -16.5141
-3 | -0.0354 | 0.0056 | -0.0554 | -6.3214
-2.5 | 0.023 | 0.00551 | -0.0558 | 4.1742
-1.5 | 0.1387 | 0.00506 | -0.0567 | 27.4111
-1 | 0.1968 | 0.00494 | -0.0573 | 39.8381
-0.5 | 0.2548 | 0.00479 | -0.0578 | 53.1942
0 | 0.3125 | 0.00459 | -0.0583 | 68.0828
0.5 | 0.3709 | 0.00458 | -0.0589 | 80.9825
1 | 0.429 | 0.00457 | -0.0595 | 93.8731
1.5 | 0.4871 | 0.00457 | -0.06 | 106.5864
2 | 0.5451 | 0.00461 | -0.0606 | 118.243
2.5 | 0.603 | 0.00468 | -0.0611 | 128.8462
3 | 0.6608 | 0.00479 | -0.0616 | 137.9541
3.5 | 0.7184 | 0.00489 | -0.0621 | 146.9121
4 | 0.7759 | 0.00503 | -0.0626 | 154.2545
4.5 | 0.8327 | 0.00522 | -0.063 | 159.5211
5 | 0.8888 | 0.00547 | -0.0633 | 162.4863
5.5 | 0.9443 | 0.00575 | -0.0636 | 164.2261
6 | 0.9992 | 0.00607 | -0.0637 | 164.6129
6.5 | 1.0515 | 0.00659 | -0.0635 | 159.5599
7 | 1.1033 | 0.00711 | -0.0632 | 155.1758
7.5 | 1.1538 | 0.00769 | -0.0627 | 150.039
8 | 1.2044 | 0.00821 | -0.0622 | 146.6991
8.5 | 1.254 | 0.00874 | -0.0615 | 143.4783
9.5 | 1.3504 | 0.00977 | -0.0598 | 138.219
10 | 1.3971 | 0.01024 | -0.0588 | 136.4355
10.5 | 1.4387 | 0.01052 | -0.0566 | 136.7586
11 | 1.4876 | 0.01106 | -0.0561 | 134.5027
11.5 | 1.5311 | 0.01159 | -0.0546 | 132.1053
12 | 1.5696 | 0.01224 | -0.0522 | 128.2353
12.5 | 1.5941 | 0.01285 | -0.0471 | 124.0545
13 | 1.6197 | 0.01359 | -0.0428 | 119.1832
13.5 | 1.6443 | 0.01454 | -0.0388 | 113.088
14 | 1.6704 | 0.0156 | -0.0354 | 107.0769
14.5 | 1.6922 | 0.017 | -0.0319 | 99.5412
15 | 1.7122 | 0.01868 | -0.0287 | 91.6595
15.5 | 1.7325 | 0.02053 | -0.026 | 84.3887
16 | 1.7515 | 0.02266 | -0.0237 | 77.2948
17 | 1.7856 | 0.02782 | -0.0202 | 64.184
17.5 | 1.8002 | 0.03103 | -0.0192 | 58.0148
18 | 1.8383 | 0.0349 | -0.0237 | 52.6734
18.5 | 1.8447 | 0.03917 | -0.0231 | 47.0947
19 | 1.8472 | 0.04386 | -0.0225 | 42.1158
19.5 | 1.8415 | 0.04917 | -0.0215 | 37.4517
20 | 1.8166 | 0.05431 | -0.0171 | 33.4487

## 139. Re 18M Mach 0.10 (1)
BIGFOIL.COM POLAR EXPORT
s2027
S2027 |  |  |  | Cl Max: | 1.484 | at alpha= | 12.5 | deg
JavaFoil+Calcfoil stall+Eppler ext transition |  |  |  | L/D Max: | 165.82 | at alpha= | 8 | deg
Re: | 18000000 |  |  | Cd Min: | 0.00541 | at alpha= | -1.5 | deg
Mach: | 0.1 |  |  | Cl=0 at alpha= | -2.675 | deg
|  |  |  | @ Cl=0.1, Cd= | 0.0054533
|  |  |  | @ Cl=0.4, Cd= | 0.0061685
|  |  |  | @ Cl=0.6, Cd= | 0.0063707
alpha (deg) | Cl | Cd | Cm | Cl/Cd
-17 | -0.656 | 0.07561 | -0.029 | -8.676
-16.5 | -0.678 | 0.06579 | -0.03 | -10.302
-16 | -0.702 | 0.0544 | -0.032 | -12.897
-15.5 | -0.724 | 0.04448 | -0.033 | -16.287
-15 | -0.744 | 0.03663 | -0.034 | -20.326
-14.5 | -0.761 | 0.03038 | -0.035 | -25.068
-14 | -0.775 | 0.02531 | -0.036 | -30.64
-13.5 | -0.79 | 0.01989 | -0.038 | -39.726
-13 | -0.801 | 0.01598 | -0.039 | -50.126
-12.5 | -0.807 | 0.01209 | -0.04 | -66.725
-12 | -0.808 | 0.01141 | -0.041 | -70.797
-11.5 | -0.808 | 0.00819 | -0.042 | -98.669
-11 | -0.79 | 0.00785 | -0.043 | -100.673
-10.5 | -0.767 | 0.00757 | -0.043 | -101.386
-10 | -0.74 | 0.00737 | -0.044 | -100.436
-9.5 | -0.708 | 0.00717 | -0.044 | -98.809
-9 | -0.673 | 0.00696 | -0.045 | -96.745
-8.5 | -0.634 | 0.00677 | -0.045 | -93.561
-8 | -0.591 | 0.00661 | -0.046 | -89.365
-7.5 | -0.545 | 0.00647 | -0.046 | -84.169
-7 | -0.496 | 0.00632 | -0.047 | -78.42
-6.5 | -0.444 | 0.0062 | -0.047 | -71.699
-6 | -0.391 | 0.0061 | -0.048 | -63.991
-5.5 | -0.335 | 0.00601 | -0.048 | -55.738
-5 | -0.278 | 0.00592 | -0.049 | -46.96
-4.5 | -0.219 | 0.00584 | -0.049 | -37.559
-4 | -0.16 | 0.00588 | -0.05 | -27.25
-3.5 | -0.1 | 0.00574 | -0.05 | -17.425
-3 | -0.039 | 0.00558 | -0.051 | -7.073
-2.5 | 0.021 | 0.00551 | -0.051 | 3.887
-2 | 0.083 | 0.00547 | -0.052 | 15.077
-1.5 | 0.144 | 0.00541 | -0.053 | 26.532
-1 | 0.205 | 0.00612 | -0.053 | 33.434
-0.5 | 0.266 | 0.00613 | -0.054 | 43.297
0 | 0.326 | 0.00617 | -0.054 | 52.925
0.5 | 0.387 | 0.00616 | -0.055 | 62.817
1 | 0.448 | 0.0062 | -0.055 | 72.208
1.5 | 0.508 | 0.00628 | -0.056 | 80.959
2 | 0.569 | 0.00635 | -0.056 | 89.581
2.5 | 0.629 | 0.00639 | -0.057 | 98.505
3 | 0.689 | 0.00675 | -0.058 | 102.143
3.5 | 0.749 | 0.00686 | -0.058 | 109.227
4 | 0.809 | 0.00694 | -0.059 | 116.627
4.5 | 0.869 | 0.00705 | -0.059 | 123.325
5 | 0.928 | 0.00729 | -0.06 | 127.345
5.5 | 0.987 | 0.00749 | -0.06 | 131.894
6 | 1.046 | 0.00773 | -0.061 | 135.273
6.5 | 1.104 | 0.00801 | -0.062 | 137.774
7 | 1.161 | 0.00836 | -0.062 | 138.893
7.5 | 1.216 | 0.00902 | -0.063 | 134.831
8 | 1.263 | 0.00761 | -0.063 | 165.82
8.5 | 1.307 | 0.0103 | -0.063 | 126.821
9 | 1.348 | 0.01089 | -0.064 | 123.814
9.5 | 1.385 | 0.01162 | -0.064 | 119.129
10 | 1.418 | 0.0123 | -0.064 | 115.209
10.5 | 1.443 | 0.01326 | -0.065 | 108.809
11 | 1.463 | 0.01407 | -0.065 | 103.959
11.5 | 1.477 | 0.01499 | -0.065 | 98.478
12 | 1.483 | 0.016 | -0.066 | 92.736
12.5 | 1.484 | 0.01712 | -0.066 | 86.684
13 | 1.477 | 0.01837 | -0.066 | 80.433
13.5 | 1.464 | 0.01981 | -0.067 | 73.872
14 | 1.444 | 0.02137 | -0.067 | 67.568
14.5 | 1.419 | 0.02301 | -0.067 | 61.656
15 | 1.387 | 0.02517 | -0.067 | 55.096
15.5 | 1.351 | 0.02733 | -0.067 | 49.435
16 | 1.31 | 0.02984 | -0.067 | 43.915
16.5 | 1.267 | 0.03258 | -0.067 | 38.89
17 | 1.22 | 0.03582 | -0.068 | 34.068
17.5 | 1.171 | 0.03948 | -0.068 | 29.671

## 140. Re 18M Mach 0.10 (2)
BIGFOIL.COM POLAR EXPORT
s2027
S2027 |  |  |  | Cl Max: | 1.8367 | at alpha= | 18.5 | deg
XFOIL ncrit=9 |  |  |  | L/D Max: | 165.172 | at alpha= | 6 | deg
Re: | 18000000 |  |  | Cd Min: | 0.05885 | at alpha= | 20 | deg
Mach: | 0.1 |  |  | Cl=0 at alpha= | -2.6973 | deg
|  |  |  | @ Cl=0.1, Cd= | 0.0052061
|  |  |  | @ Cl=0.4, Cd= | 0.0045754
|  |  |  | @ Cl=0.6, Cd= | 0.0046818
alpha (deg) | Cl | Cd | Cm | Cl/Cd
-20 | -1.6543 | 0.03149 | -0.0732 | -52.5341
-19.5 | -1.6443 | 0.02708 | -0.0748 | -60.7201
-19 | -1.6209 | 0.02388 | -0.0761 | -67.8769
-18.5 | -1.5826 | 0.02088 | -0.0795 | -75.795
-18 | -1.5666 | 0.01885 | -0.0769 | -83.1088
-17.5 | -1.5543 | 0.01735 | -0.0722 | -89.585
-17 | -1.5373 | 0.01648 | -0.0666 | -93.2828
-16.5 | -1.5015 | 0.01568 | -0.0638 | -95.7589
-16 | -1.4622 | 0.01481 | -0.0615 | -98.7306
-15.5 | -1.4193 | 0.01401 | -0.0596 | -101.3062
-15 | -1.3728 | 0.01334 | -0.0582 | -102.9085
-14.5 | -1.325 | 0.01267 | -0.0569 | -104.5777
-14 | -1.2753 | 0.01206 | -0.0559 | -105.7463
-13.5 | -1.2245 | 0.01148 | -0.055 | -106.6638
-13 | -1.1727 | 0.01093 | -0.0543 | -107.2919
-12.5 | -1.1206 | 0.01034 | -0.0536 | -108.3752
-12 | -1.0678 | 0.00978 | -0.053 | -109.182
-11.5 | -1.0137 | 0.0093 | -0.0526 | -109
-11 | -0.9587 | 0.00891 | -0.0524 | -107.5982
-10.5 | -0.9029 | 0.00856 | -0.0522 | -105.479
-10 | -0.8467 | 0.00825 | -0.0521 | -102.6303
-9.5 | -0.7901 | 0.00796 | -0.0521 | -99.2588
-9 | -0.7332 | 0.00769 | -0.0521 | -95.3446
-8.5 | -0.676 | 0.00743 | -0.0522 | -90.9825
-7.5 | -0.5611 | 0.00695 | -0.0525 | -80.7338
-7 | -0.5036 | 0.00669 | -0.0527 | -75.2765
-6.5 | -0.4457 | 0.00647 | -0.0529 | -68.8872
-6 | -0.3875 | 0.00629 | -0.0532 | -61.6057
-5.5 | -0.3291 | 0.00615 | -0.0536 | -53.5122
-5 | -0.2705 | 0.00603 | -0.0539 | -44.859
-4.5 | -0.2119 | 0.00591 | -0.0544 | -35.8545
-4 | -0.1533 | 0.00579 | -0.0548 | -26.4767
-3.5 | -0.0945 | 0.00569 | -0.0552 | -16.6081
-3 | -0.0356 | 0.00561 | -0.0557 | -6.3458
-2.5 | 0.0232 | 0.00551 | -0.0562 | 4.2105
-2 | 0.0814 | 0.00527 | -0.0566 | 15.4459
-1.5 | 0.1396 | 0.00507 | -0.057 | 27.5345
-1 | 0.1981 | 0.00495 | -0.0576 | 40.0202
-0.5 | 0.2565 | 0.0048 | -0.0581 | 53.4375
0 | 0.3145 | 0.00459 | -0.0586 | 68.5185
0.5 | 0.3732 | 0.00458 | -0.0592 | 81.4847
1 | 0.4317 | 0.00457 | -0.0598 | 94.4639
1.5 | 0.4902 | 0.00458 | -0.0603 | 107.0306
2 | 0.5486 | 0.00462 | -0.0609 | 118.7446
2.5 | 0.6068 | 0.00469 | -0.0614 | 129.3817
3 | 0.665 | 0.00479 | -0.0619 | 138.8309
3.5 | 0.7231 | 0.0049 | -0.0624 | 147.5714
4 | 0.7809 | 0.00504 | -0.0629 | 154.9405
4.5 | 0.8381 | 0.00523 | -0.0633 | 160.2486
5 | 0.8946 | 0.00549 | -0.0636 | 162.9508
5.5 | 0.9507 | 0.00576 | -0.0638 | 165.0521
6 | 1.0059 | 0.00609 | -0.0639 | 165.1724
7 | 1.1106 | 0.00714 | -0.0633 | 155.5462
7.5 | 1.1612 | 0.00774 | -0.0627 | 150.0258
8 | 1.212 | 0.00827 | -0.0621 | 146.5538
8.5 | 1.2617 | 0.00882 | -0.0613 | 143.0499
9 | 1.3114 | 0.0093 | -0.0606 | 141.0108
9.5 | 1.3584 | 0.00987 | -0.0594 | 137.6292
10 | 1.4051 | 0.01035 | -0.0581 | 135.7585
10.5 | 1.4493 | 0.01066 | -0.0564 | 135.9568
11 | 1.4955 | 0.01119 | -0.0551 | 133.6461
11.5 | 1.5381 | 0.01176 | -0.0533 | 130.7908
12 | 1.5707 | 0.01241 | -0.0496 | 126.5673
12.5 | 1.5948 | 0.01307 | -0.0444 | 122.0199
13 | 1.6214 | 0.0139 | -0.0403 | 116.6475
13.5 | 1.6453 | 0.01499 | -0.0363 | 109.7598
14 | 1.6714 | 0.01616 | -0.0329 | 103.4282
14.5 | 1.6927 | 0.01772 | -0.0295 | 95.5248
15 | 1.7125 | 0.01956 | -0.0264 | 87.5511
15.5 | 1.7322 | 0.0216 | -0.0237 | 80.1944
17 | 1.7856 | 0.02959 | -0.0188 | 60.3447
17.5 | 1.8245 | 0.03346 | -0.0231 | 54.5278
18 | 1.8332 | 0.03756 | -0.0224 | 48.8072
18.5 | 1.8367 | 0.04226 | -0.0218 | 43.4619
19 | 1.8351 | 0.04739 | -0.0211 | 38.7234
19.5 | 1.8057 | 0.05257 | -0.0157 | 34.3485
20 | 1.8004 | 0.05885 | -0.0164 | 30.593

## 141. Re 18M Mach 0.25 (1)
BIGFOIL.COM POLAR EXPORT
s2027
S2027 |  |  |  | Cl Max: | 1.458 | at alpha= | 11 | deg
JavaFoil+Calcfoil stall+Eppler ext transition |  |  |  | L/D Max: | 164.203 | at alpha= | 7.5 | deg
Re: | 18000000 |  |  | Cd Min: | 0.00545 | at alpha= | -1.5 | deg
Mach: | 0.25 |  |  | Cl=0 at alpha= | -2.6746 | deg
|  |  |  | @ Cl=0.1, Cd= | 0.0055033
|  |  |  | @ Cl=0.4, Cd= | 0.0062313
|  |  |  | @ Cl=0.6, Cd= | 0.0064703
alpha (deg) | Cl | Cd | Cm | Cl/Cd
-15.5 | -0.403 | 0.07215 | -0.03 | -5.579
-15 | -0.453 | 0.06068 | -0.032 | -7.469
-14.5 | -0.503 | 0.04869 | -0.034 | -10.328
-14 | -0.55 | 0.03787 | -0.035 | -14.531
-13.5 | -0.594 | 0.02937 | -0.037 | -20.212
-13 | -0.628 | 0.02477 | -0.038 | -25.331
-12.5 | -0.658 | 0.02001 | -0.039 | -32.912
-12 | -0.683 | 0.01631 | -0.041 | -41.908
-11.5 | -0.702 | 0.01136 | -0.042 | -61.747
-11 | -0.715 | 0.01127 | -0.043 | -63.44
-10.5 | -0.722 | 0.00809 | -0.044 | -89.288
-10 | -0.709 | 0.00783 | -0.045 | -90.602
-9.5 | -0.689 | 0.00751 | -0.045 | -91.805
-9 | -0.663 | 0.00724 | -0.046 | -91.576
-8.5 | -0.63 | 0.007 | -0.046 | -89.95
-8 | -0.592 | 0.00682 | -0.047 | -86.883
-7.5 | -0.549 | 0.00663 | -0.047 | -82.872
-7 | -0.503 | 0.00647 | -0.048 | -77.71
-6.5 | -0.452 | 0.00631 | -0.049 | -71.62
-6 | -0.399 | 0.0062 | -0.049 | -64.258
-5.5 | -0.343 | 0.00609 | -0.05 | -56.197
-5 | -0.285 | 0.00599 | -0.05 | -47.49
-4.5 | -0.225 | 0.0059 | -0.051 | -38.109
-4 | -0.164 | 0.00593 | -0.051 | -27.692
-3.5 | -0.103 | 0.00579 | -0.052 | -17.747
-3 | -0.041 | 0.00567 | -0.052 | -7.154
-2.5 | 0.022 | 0.00557 | -0.053 | 3.954
-2 | 0.085 | 0.00552 | -0.053 | 15.365
-1.5 | 0.148 | 0.00545 | -0.054 | 27.073
-1 | 0.21 | 0.00618 | -0.055 | 33.989
-0.5 | 0.273 | 0.00621 | -0.055 | 43.961
0 | 0.335 | 0.00623 | -0.056 | 53.846
0.5 | 0.398 | 0.00623 | -0.056 | 63.823
1 | 0.46 | 0.00627 | -0.057 | 73.365
1.5 | 0.522 | 0.00638 | -0.057 | 81.831
2 | 0.584 | 0.00646 | -0.058 | 90.493
2.5 | 0.646 | 0.0065 | -0.059 | 99.48
3 | 0.708 | 0.0066 | -0.059 | 107.256
3.5 | 0.77 | 0.00699 | -0.06 | 110.118
4 | 0.831 | 0.00712 | -0.06 | 116.763
4.5 | 0.892 | 0.00724 | -0.061 | 123.225
5 | 0.953 | 0.00749 | -0.061 | 127.243
5.5 | 1.014 | 0.00771 | -0.062 | 131.449
6 | 1.074 | 0.00799 | -0.063 | 134.384
6.5 | 1.133 | 0.00829 | -0.063 | 136.659
7 | 1.191 | 0.00878 | -0.064 | 135.648
7.5 | 1.242 | 0.00756 | -0.064 | 164.203
8 | 1.29 | 0.01012 | -0.064 | 127.493
8.5 | 1.333 | 0.01093 | -0.065 | 121.948
9 | 1.372 | 0.01165 | -0.065 | 117.765
9.5 | 1.405 | 0.01249 | -0.066 | 112.468
10 | 1.431 | 0.01356 | -0.066 | 105.569
10.5 | 1.449 | 0.01446 | -0.066 | 100.207
11 | 1.458 | 0.01551 | -0.067 | 94.012
11.5 | 1.458 | 0.01665 | -0.067 | 87.549
12 | 1.447 | 0.01798 | -0.067 | 80.508
12.5 | 1.425 | 0.01952 | -0.067 | 73.02
13 | 1.393 | 0.02125 | -0.068 | 65.555
13.5 | 1.349 | 0.02322 | -0.068 | 58.107
14 | 1.294 | 0.02559 | -0.068 | 50.58
14.5 | 1.23 | 0.02808 | -0.068 | 43.796
15 | 1.156 | 0.03108 | -0.068 | 37.183
15.5 | 1.073 | 0.03457 | -0.068 | 31.047
16 | 0.984 | 0.03907 | -0.068 | 25.179

## 142. Re 18M Mach 0.25 (2)
BIGFOIL.COM POLAR EXPORT
s2027
S2027 |  |  |  | Cl Max: | 1.7891 | at alpha= | 17 | deg
XFOIL ncrit=9 |  |  |  | L/D Max: | 169.966 | at alpha= | 5.5 | deg
Re: | 18000000 |  |  | Cd Min: | 0.13835 | at alpha= | -20 | deg
Mach: | 0.25 |  |  | Cl=0 at alpha= | -2.6984 | deg
|  |  |  | @ Cl=0.1, Cd= | 0.0052708
|  |  |  | @ Cl=0.4, Cd= | 0.0045977
|  |  |  | @ Cl=0.6, Cd= | 0.0046926
alpha (deg) | Cl | Cd | Cm | Cl/Cd
-20 | -0.9771 | 0.13835 | -0.0184 | -7.0625
-19.5 | -1.1075 | 0.11318 | -0.0325 | -9.7853
-19 | -1.1697 | 0.09706 | -0.0421 | -12.0513
-18.5 | -1.2534 | 0.07804 | -0.0544 | -16.061
-18 | -1.2898 | 0.0656 | -0.0621 | -19.6616
-17.5 | -1.3489 | 0.05083 | -0.0722 | -26.5375
-17 | -1.3638 | 0.04068 | -0.0803 | -33.5251
-16.5 | -1.3619 | 0.03139 | -0.0899 | -43.3864
-16 | -1.3478 | 0.02474 | -0.0963 | -54.4786
-15.5 | -1.3741 | 0.02032 | -0.0916 | -67.623
-15 | -1.3718 | 0.01837 | -0.0849 | -74.6761
-14.5 | -1.3617 | 0.01668 | -0.0774 | -81.6367
-14 | -1.3228 | 0.01532 | -0.0734 | -86.3446
-13.5 | -1.2773 | 0.01412 | -0.0703 | -90.4603
-13 | -1.2276 | 0.01305 | -0.0676 | -94.069
-12.5 | -1.1735 | 0.01222 | -0.0654 | -96.0311
-12 | -1.1185 | 0.01141 | -0.0636 | -98.028
-11.5 | -1.0631 | 0.01058 | -0.0618 | -100.482
-11 | -1.0064 | 0.00982 | -0.0603 | -102.4847
-10.5 | -0.9478 | 0.00925 | -0.0592 | -102.4649
-10 | -0.8882 | 0.00879 | -0.0583 | -101.0466
-9.5 | -0.828 | 0.0084 | -0.0576 | -98.5714
-9 | -0.7676 | 0.00805 | -0.057 | -95.354
-8.5 | -0.7069 | 0.00774 | -0.0566 | -91.3307
-8 | -0.6461 | 0.00746 | -0.0563 | -86.6086
-7.5 | -0.5853 | 0.00719 | -0.0561 | -81.4047
-7 | -0.5248 | 0.00689 | -0.0559 | -76.1684
-6.5 | -0.4641 | 0.00663 | -0.0558 | -70
-6 | -0.4032 | 0.00641 | -0.0558 | -62.9017
-5.5 | -0.3422 | 0.00623 | -0.056 | -54.9278
-5 | -0.2811 | 0.00609 | -0.0562 | -46.1576
-4.5 | -0.2199 | 0.00597 | -0.0564 | -36.8342
-4 | -0.1589 | 0.00584 | -0.0567 | -27.2089
-3.5 | -0.0979 | 0.00573 | -0.0571 | -17.0855
-3 | -0.0368 | 0.00565 | -0.0575 | -6.5133
-2.5 | 0.0242 | 0.00556 | -0.0579 | 4.3525
-2 | 0.0845 | 0.00533 | -0.0583 | 15.8537
-1.5 | 0.1447 | 0.0051 | -0.0587 | 28.3725
-0.5 | 0.2655 | 0.00482 | -0.0598 | 55.083
0 | 0.3255 | 0.00461 | -0.0603 | 70.6074
0.5 | 0.3863 | 0.0046 | -0.0609 | 83.9783
1 | 0.4469 | 0.00459 | -0.0614 | 97.3638
1.5 | 0.5074 | 0.0046 | -0.062 | 110.3043
2 | 0.5679 | 0.00465 | -0.0625 | 122.129
2.5 | 0.6282 | 0.00473 | -0.063 | 132.8118
3 | 0.6885 | 0.00484 | -0.0635 | 142.2521
3.5 | 0.7487 | 0.00496 | -0.0639 | 150.9476
4 | 0.8088 | 0.0051 | -0.0644 | 158.5882
4.5 | 0.8685 | 0.00528 | -0.0647 | 164.4886
5 | 0.927 | 0.00556 | -0.0648 | 166.7266
5.5 | 0.9858 | 0.0058 | -0.065 | 169.9655
6 | 1.0427 | 0.00619 | -0.0648 | 168.4491
6.5 | 1.0972 | 0.00674 | -0.0643 | 162.7893
7 | 1.1508 | 0.00732 | -0.0635 | 157.2131
7.5 | 1.2021 | 0.00801 | -0.0624 | 150.0749
8 | 1.2538 | 0.00861 | -0.0612 | 145.6214
8.5 | 1.3047 | 0.00919 | -0.0599 | 141.9695
9 | 1.3535 | 0.00982 | -0.0582 | 137.831
9.5 | 1.3997 | 0.01047 | -0.0561 | 133.6867
10 | 1.4465 | 0.01095 | -0.054 | 132.1005
11 | 1.523 | 0.01198 | -0.0466 | 127.1285
11.5 | 1.5482 | 0.01277 | -0.0409 | 121.2373
12 | 1.5764 | 0.01372 | -0.0363 | 114.898
12.5 | 1.6046 | 0.01486 | -0.0322 | 107.9812
13 | 1.6312 | 0.01626 | -0.0283 | 100.3198
13.5 | 1.6527 | 0.01812 | -0.0244 | 91.2086
14 | 1.6769 | 0.0201 | -0.0213 | 83.4279
14.5 | 1.6965 | 0.02264 | -0.0185 | 74.9337
15 | 1.7186 | 0.0256 | -0.017 | 67.1328
15.5 | 1.7627 | 0.0291 | -0.0203 | 60.5739
16 | 1.7774 | 0.03292 | -0.0191 | 53.9915
16.5 | 1.7857 | 0.03744 | -0.018 | 47.695
17 | 1.7891 | 0.04255 | -0.0172 | 42.047
17.5 | 1.785 | 0.04832 | -0.0163 | 36.9412
18 | 1.7725 | 0.05466 | -0.0151 | 32.4277
18.5 | 1.7439 | 0.06066 | -0.011 | 28.7488
19 | 1.7325 | 0.06845 | -0.0126 | 25.3104
19.5 | 1.72 | 0.07685 | -0.0151 | 22.3813
20 | 1.7002 | 0.0866 | -0.0186 | 19.6328

## 143. Re 18M Mach 0.50 (1)
BIGFOIL.COM POLAR EXPORT
s2027
S2027 |  |  |  | Cl Max: | 1.414 | at alpha= | 8.5 | deg
JavaFoil+Calcfoil stall+Eppler ext transition |  |  |  | L/D Max: | 152.657 | at alpha= | 5.5 | deg
Re: | 18000000 |  |  | Cd Min: | 0.00563 | at alpha= | -1.5 | deg
Mach: | 0.5 |  |  | Cl=0 at alpha= | -2.6786 | deg
|  |  |  | @ Cl=0.1, Cd= | 0.0057043
|  |  |  | @ Cl=0.4, Cd= | 0.0066081
|  |  |  | @ Cl=0.6, Cd= | 0.006862
alpha (deg) | Cl | Cd | Cm | Cl/Cd
-20 | -0.98 | 0.17081 | -0.025 | -5.739
-19.5 | -0.951 | 0.16479 | -0.025 | -5.774
-19 | -0.923 | 0.15929 | -0.025 | -5.794
-18.5 | -0.894 | 0.15553 | -0.025 | -5.748
-18 | -0.865 | 0.15217 | -0.025 | -5.683
-17.5 | -0.835 | 0.14759 | -0.025 | -5.66
-17 | -0.807 | 0.14502 | -0.025 | -5.568
-16.5 | -0.782 | 0.12512 | -0.026 | -6.248
-16 | -0.76 | 0.10839 | -0.028 | -7.011
-15.5 | -0.733 | 0.10066 | -0.029 | -7.285
-15 | -0.703 | 0.09707 | -0.029 | -7.247
-14.5 | -0.673 | 0.09428 | -0.028 | -7.138
-14 | -0.642 | 0.09271 | -0.027 | -6.919
-13.5 | -0.611 | 0.09038 | -0.026 | -6.762
-13 | -0.581 | 0.09795 | -0.025 | -5.935
-12.5 | -0.556 | 0.08452 | -0.027 | -6.583
-12 | -0.528 | 0.07881 | -0.028 | -6.704
-11.5 | -0.499 | 0.07586 | -0.027 | -6.572
-11 | -0.472 | 0.06909 | -0.028 | -6.828
-10.5 | -0.447 | 0.06091 | -0.031 | -7.342
-10 | -0.44 | 0.03954 | -0.04 | -11.128
-9.5 | -0.384 | 0.06431 | -0.026 | -5.975
-9 | -0.361 | 0.05282 | -0.032 | -6.843
-8.5 | -0.385 | 0.01483 | -0.049 | -25.94
-8 | -0.372 | 0.00809 | -0.052 | -45.949
-7.5 | -0.337 | 0.00764 | -0.053 | -44.094
-7 | -0.302 | 0.00729 | -0.054 | -41.414
-6.5 | -0.438 | 0.0071 | -0.054 | -61.695
-6 | -0.413 | 0.00681 | -0.055 | -60.626
-5.5 | -0.367 | 0.00657 | -0.055 | -55.789
-5 | -0.31 | 0.00638 | -0.056 | -48.633
-4.5 | -0.248 | 0.00623 | -0.057 | -39.814
-4 | -0.182 | 0.00614 | -0.057 | -29.682
-3.5 | -0.114 | 0.00612 | -0.058 | -18.663
-3 | -0.045 | 0.00589 | -0.059 | -7.675
-2.5 | 0.025 | 0.00571 | -0.059 | 4.307
-2 | 0.095 | 0.00571 | -0.06 | 16.596
-1.5 | 0.165 | 0.00563 | -0.06 | 29.297
-1 | 0.235 | 0.0065 | -0.061 | 36.108
-0.5 | 0.305 | 0.00656 | -0.062 | 46.485
0 | 0.375 | 0.00659 | -0.062 | 56.866
0.5 | 0.444 | 0.00664 | -0.063 | 66.866
1 | 0.514 | 0.00667 | -0.064 | 77.038
1.5 | 0.583 | 0.00683 | -0.064 | 85.402
2 | 0.652 | 0.00696 | -0.065 | 93.682
2.5 | 0.721 | 0.00706 | -0.066 | 102.146
3 | 0.79 | 0.00726 | -0.066 | 108.834
3.5 | 0.859 | 0.0077 | -0.067 | 111.51
4 | 0.927 | 0.00791 | -0.067 | 117.085
4.5 | 0.994 | 0.00821 | -0.068 | 121.134
5 | 1.062 | 0.00867 | -0.069 | 122.495
5.5 | 1.125 | 0.00737 | -0.069 | 152.657
6 | 1.186 | 0.00936 | -0.07 | 126.659
6.5 | 1.247 | 0.00993 | -0.07 | 125.564
7 | 1.302 | 0.01106 | -0.07 | 117.731
7.5 | 1.352 | 0.01221 | -0.071 | 110.692
8 | 1.392 | 0.01364 | -0.071 | 102.024
8.5 | 1.414 | 0.01517 | -0.071 | 93.243
9 | 1.413 | 0.0172 | -0.071 | 82.17
9.5 | 1.369 | 0.01935 | -0.072 | 70.74
10 | 1.19 | 0.02239 | -0.072 | 53.136
10.5 | 0.854 | 0.02608 | -0.071 | 32.754
11 | 0.873 | 0.0323 | -0.071 | 27.021
11.5 | 0.903 | 0.03312 | -0.071 | 27.259
12 | 0.922 | 0.03924 | -0.07 | 23.505
12.5 | 0.956 | 0.03794 | -0.071 | 25.205
13 | 0.978 | 0.04351 | -0.071 | 22.471
13.5 | 0.992 | 0.05315 | -0.07 | 18.659

## 144. Re 18M Mach 0.50 (2)
BIGFOIL.COM POLAR EXPORT
s2027
S2027 |  |  |  | Cl Max: | 1.644 | at alpha= | 12 | deg
XFOIL ncrit=9 |  |  |  | L/D Max: | 182.424 | at alpha= | 5.5 | deg
Re: | 18000000 |  |  | Cd Min: | 0.14224 | at alpha= | 17 | deg
Mach: | 0.5 |  |  | Cl=0 at alpha= | -2.7014 | deg
|  |  |  | @ Cl=0.1, Cd= | 0.0056157
|  |  |  | @ Cl=0.4, Cd= | 0.0047535
|  |  |  | @ Cl=0.6, Cd= | 0.0048073
alpha (deg) | Cl | Cd | Cm | Cl/Cd
-12.5 | -0.4204 | 0.11038 | -0.0462 | -3.8087
-12 | -0.4295 | 0.09875 | -0.0534 | -4.3494
-11.5 | -0.4344 | 0.08853 | -0.0598 | -4.9068
-11 | -0.449 | 0.07753 | -0.0668 | -5.7913
-10.5 | -0.4689 | 0.06639 | -0.0737 | -7.0628
-10 | -0.4927 | 0.05384 | -0.0815 | -9.1512
-9.5 | -0.5132 | 0.0424 | -0.0904 | -12.1038
-9 | -0.5371 | 0.03346 | -0.0964 | -16.052
-8.5 | -0.5703 | 0.02643 | -0.0977 | -21.5778
-8 | -0.6116 | 0.02181 | -0.0896 | -28.0422
-7.5 | -0.6206 | 0.01597 | -0.0828 | -38.8604
-7 | -0.6003 | 0.01079 | -0.0765 | -55.6348
-6.5 | -0.5469 | 0.00825 | -0.0721 | -66.2909
-6 | -0.4771 | 0.0073 | -0.0697 | -65.3562
-5.5 | -0.4041 | 0.00683 | -0.0681 | -59.1654
-5 | -0.3309 | 0.0065 | -0.067 | -50.9077
-4.5 | -0.258 | 0.00627 | -0.0663 | -41.1483
-4 | -0.1856 | 0.0061 | -0.0659 | -30.4262
-3.5 | -0.1138 | 0.00594 | -0.0657 | -19.1582
-3 | -0.0424 | 0.00581 | -0.0657 | -7.2978
-2.5 | 0.0286 | 0.00572 | -0.0659 | 5
-2 | 0.0991 | 0.00562 | -0.0661 | 17.6335
-1.5 | 0.1679 | 0.00529 | -0.0663 | 31.7391
-1 | 0.2374 | 0.00512 | -0.0666 | 46.3672
-0.5 | 0.3066 | 0.00495 | -0.0671 | 61.9394
0 | 0.3755 | 0.00475 | -0.0675 | 79.0526
0.5 | 0.4454 | 0.00476 | -0.068 | 93.5714
1 | 0.5151 | 0.00476 | -0.0685 | 108.2143
1.5 | 0.5849 | 0.00479 | -0.069 | 122.1086
2 | 0.6548 | 0.00487 | -0.0694 | 134.4559
2.5 | 0.7248 | 0.00498 | -0.0697 | 145.5422
3 | 0.7948 | 0.00513 | -0.0699 | 154.9318
3.5 | 0.8648 | 0.00529 | -0.07 | 163.4783
4 | 0.935 | 0.00548 | -0.0699 | 170.6204
4.5 | 1.0054 | 0.00568 | -0.0697 | 177.007
5 | 1.0756 | 0.00592 | -0.0693 | 181.6892
5.5 | 1.1438 | 0.00627 | -0.0683 | 182.4242
6 | 1.2108 | 0.0067 | -0.067 | 180.7164
6.5 | 1.2729 | 0.00733 | -0.0647 | 173.6562
7 | 1.3301 | 0.00812 | -0.0614 | 163.8054
7.5 | 1.3777 | 0.00913 | -0.0565 | 150.8981
8 | 1.4079 | 0.01019 | -0.0487 | 138.1649
8.5 | 1.4304 | 0.01131 | -0.0399 | 126.4721
9 | 1.4441 | 0.01313 | -0.0314 | 109.9848
9.5 | 1.4759 | 0.01466 | -0.0254 | 100.6753
10 | 1.5182 | 0.01628 | -0.0215 | 93.2555
10.5 | 1.562 | 0.01862 | -0.0187 | 83.8883
11 | 1.6185 | 0.02183 | -0.0191 | 74.1411
11.5 | 1.6431 | 0.02592 | -0.0162 | 63.3912
12 | 1.644 | 0.03164 | -0.013 | 51.9595
12.5 | 1.6248 | 0.03903 | -0.0104 | 41.6295
13 | 1.5875 | 0.04805 | -0.0089 | 33.0385
13.5 | 1.543 | 0.05732 | -0.0073 | 26.9191
14 | 1.4943 | 0.06574 | -0.0039 | 22.7305
14.5 | 1.4568 | 0.07696 | -0.0072 | 18.9293
15 | 1.4244 | 0.08868 | -0.0119 | 16.0622
15.5 | 1.3889 | 0.10166 | -0.0183 | 13.6622
16 | 1.3576 | 0.1149 | -0.0256 | 11.8155
16.5 | 1.3284 | 0.12849 | -0.0337 | 10.3385
17 | 1.3023 | 0.14224 | -0.0424 | 9.1557

## 145. Re 20M Mach 0.00 (1)
BIGFOIL.COM POLAR EXPORT
s2027
S2027 |  |  |  | Cl Max: | 1.492 | at alpha= | 12.5 | deg
JavaFoil+Calcfoil stall+Eppler ext transition |  |  |  | L/D Max: | 167.645 | at alpha= | 8 | deg
Re: | 20000000 |  |  | Cd Min: | 0.00533 | at alpha= | -1 | deg
Mach: | 0 |  |  | Cl=0 at alpha= | -2.675 | deg
|  |  |  | @ Cl=0.1, Cd= | 0.0054323
|  |  |  | @ Cl=0.4, Cd= | 0.0061547
|  |  |  | @ Cl=0.6, Cd= | 0.0063213
alpha (deg) | Cl | Cd | Cm | Cl/Cd
-17 | -0.708 | 0.06538 | -0.03 | -10.825
-16.5 | -0.728 | 0.05565 | -0.031 | -13.081
-16 | -0.749 | 0.04555 | -0.033 | -16.449
-15.5 | -0.767 | 0.03803 | -0.034 | -20.173
-15 | -0.781 | 0.03258 | -0.035 | -23.972
-14.5 | -0.797 | 0.02621 | -0.036 | -30.391
-14 | -0.81 | 0.02097 | -0.037 | -38.609
-13.5 | -0.82 | 0.01684 | -0.038 | -48.707
-13 | -0.826 | 0.01167 | -0.039 | -70.825
-12.5 | -0.828 | 0.01197 | -0.04 | -69.233
-12 | -0.834 | 0.00832 | -0.042 | -100.2
-11.5 | -0.817 | 0.00795 | -0.042 | -102.823
-11 | -0.797 | 0.00765 | -0.042 | -104.072
-10.5 | -0.772 | 0.0074 | -0.043 | -104.296
-10 | -0.743 | 0.00721 | -0.043 | -103.055
-9.5 | -0.71 | 0.007 | -0.044 | -101.439
-9 | -0.674 | 0.00683 | -0.044 | -98.613
-8.5 | -0.634 | 0.00667 | -0.045 | -94.951
-8 | -0.59 | 0.00651 | -0.045 | -90.642
-7.5 | -0.544 | 0.00638 | -0.046 | -85.263
-7 | -0.494 | 0.00622 | -0.046 | -79.47
-6.5 | -0.443 | 0.00613 | -0.047 | -72.227
-6 | -0.389 | 0.00603 | -0.047 | -64.494
-5.5 | -0.334 | 0.00593 | -0.048 | -56.23
-5 | -0.277 | 0.00585 | -0.049 | -47.311
-4.5 | -0.218 | 0.0058 | -0.049 | -37.681
-4 | -0.159 | 0.00582 | -0.05 | -27.393
-3.5 | -0.1 | 0.00569 | -0.05 | -17.499
-3 | -0.039 | 0.00553 | -0.051 | -7.1
-2.5 | 0.021 | 0.00552 | -0.051 | 3.864
-2 | 0.082 | 0.00545 | -0.052 | 15.056
-1.5 | 0.143 | 0.00539 | -0.052 | 26.517
-1 | 0.204 | 0.00533 | -0.053 | 38.199
-0.5 | 0.264 | 0.00612 | -0.053 | 43.17
0 | 0.325 | 0.00612 | -0.054 | 53.064
0.5 | 0.385 | 0.00614 | -0.055 | 62.784
1 | 0.446 | 0.0062 | -0.055 | 71.869
1.5 | 0.506 | 0.00627 | -0.056 | 80.702
2 | 0.566 | 0.00631 | -0.056 | 89.718
2.5 | 0.626 | 0.00633 | -0.057 | 98.931
3 | 0.686 | 0.00647 | -0.057 | 105.975
3.5 | 0.746 | 0.00682 | -0.058 | 109.391
4 | 0.805 | 0.00686 | -0.058 | 117.349
4.5 | 0.865 | 0.00703 | -0.059 | 122.997
5 | 0.924 | 0.00721 | -0.06 | 128.043
5.5 | 0.982 | 0.00742 | -0.06 | 132.435
6 | 1.041 | 0.00767 | -0.061 | 135.692
6.5 | 1.099 | 0.00789 | -0.061 | 139.285
7 | 1.155 | 0.00837 | -0.062 | 138.068
7.5 | 1.21 | 0.00888 | -0.062 | 136.19
8 | 1.258 | 0.0075 | -0.063 | 167.645
8.5 | 1.303 | 0.01007 | -0.063 | 129.422
9 | 1.344 | 0.01063 | -0.063 | 126.477
9.5 | 1.382 | 0.0113 | -0.064 | 122.263
10 | 1.415 | 0.01196 | -0.064 | 118.336
10.5 | 1.442 | 0.01283 | -0.065 | 112.411
11 | 1.464 | 0.01358 | -0.065 | 107.79
11.5 | 1.479 | 0.01444 | -0.065 | 102.427
12 | 1.489 | 0.01536 | -0.066 | 96.895
12.5 | 1.492 | 0.01641 | -0.066 | 90.903
13 | 1.488 | 0.01758 | -0.066 | 84.666
13.5 | 1.479 | 0.01889 | -0.066 | 78.266
14 | 1.463 | 0.02034 | -0.067 | 71.947
14.5 | 1.443 | 0.02184 | -0.067 | 66.057
15 | 1.416 | 0.02384 | -0.067 | 59.399
15.5 | 1.385 | 0.02584 | -0.067 | 53.591
16 | 1.35 | 0.02805 | -0.067 | 48.133
16.5 | 1.312 | 0.03045 | -0.067 | 43.096
17 | 1.271 | 0.03332 | -0.068 | 38.147
17.5 | 1.228 | 0.03655 | -0.068 | 33.586

## 146. Re 20M Mach 0.00 (2)
BIGFOIL.COM POLAR EXPORT
s2027
S2027 |  |  |  | Cl Max: | 1.8665 | at alpha= | 19 | deg
XFOIL ncrit=9 |  |  |  | L/D Max: | 164.629 | at alpha= | 6 | deg
Re: | 20000000 |  |  | Cd Min: | 0.05312 | at alpha= | 20 | deg
Mach: | 0 |  |  | Cl=0 at alpha= | -2.6952 | deg
|  |  |  | @ Cl=0.1, Cd= | 0.0051833
|  |  |  | @ Cl=0.4, Cd= | 0.00458
|  |  |  | @ Cl=0.6, Cd= | 0.0046964
alpha (deg) | Cl | Cd | Cm | Cl/Cd
-20 | -1.6868 | 0.02509 | -0.0719 | -67.23
-19.5 | -1.6593 | 0.02217 | -0.0737 | -74.8444
-19 | -1.6204 | 0.01998 | -0.0759 | -81.1011
-18.5 | -1.6069 | 0.01813 | -0.0728 | -88.6321
-17.5 | -1.5748 | 0.01606 | -0.063 | -98.0573
-17 | -1.5399 | 0.01527 | -0.0604 | -100.8448
-16.5 | -1.4997 | 0.01456 | -0.0585 | -103.0014
-16 | -1.4571 | 0.01383 | -0.0569 | -105.3579
-15.5 | -1.4123 | 0.01315 | -0.0556 | -107.3992
-15 | -1.3651 | 0.01255 | -0.0546 | -108.7729
-14.5 | -1.3167 | 0.01197 | -0.0538 | -110
-14 | -1.2668 | 0.01143 | -0.0531 | -110.8311
-13.5 | -1.216 | 0.01092 | -0.0525 | -111.3553
-13 | -1.1644 | 0.01043 | -0.052 | -111.6395
-12.5 | -1.1124 | 0.00991 | -0.0516 | -112.2503
-12 | -1.0598 | 0.0094 | -0.0512 | -112.7447
-11.5 | -1.0061 | 0.00897 | -0.051 | -112.1628
-11 | -0.9515 | 0.00862 | -0.0509 | -110.3828
-10.5 | -0.8963 | 0.00831 | -0.0509 | -107.858
-10 | -0.8406 | 0.00802 | -0.051 | -104.813
-9.5 | -0.7846 | 0.00775 | -0.051 | -101.2387
-9 | -0.7283 | 0.00749 | -0.0512 | -97.2363
-8.5 | -0.6716 | 0.00725 | -0.0514 | -92.6345
-7 | -0.5004 | 0.00658 | -0.0521 | -76.0486
-6.5 | -0.443 | 0.00636 | -0.0524 | -69.6541
-6 | -0.3852 | 0.00619 | -0.0527 | -62.2294
-5.5 | -0.3272 | 0.00606 | -0.0531 | -53.9934
-5 | -0.2691 | 0.00594 | -0.0535 | -45.303
-4.5 | -0.2108 | 0.00583 | -0.054 | -36.1578
-4 | -0.1525 | 0.0057 | -0.0544 | -26.7544
-3.5 | -0.0941 | 0.0056 | -0.0549 | -16.8036
-3 | -0.0356 | 0.00553 | -0.0553 | -6.4376
-2.5 | 0.0228 | 0.00545 | -0.0558 | 4.1835
-2 | 0.0807 | 0.00525 | -0.0563 | 15.3714
-1.5 | 0.1386 | 0.00505 | -0.0567 | 27.4455
-1 | 0.1968 | 0.00495 | -0.0573 | 39.7576
-0.5 | 0.2548 | 0.00481 | -0.0578 | 52.973
0 | 0.3125 | 0.00461 | -0.0583 | 67.7874
0.5 | 0.3709 | 0.00458 | -0.0589 | 80.9825
1 | 0.4291 | 0.00458 | -0.0595 | 93.69
1.5 | 0.4872 | 0.00458 | -0.06 | 106.3755
2 | 0.5451 | 0.00463 | -0.0606 | 117.7322
2.5 | 0.603 | 0.0047 | -0.0611 | 128.2979
3 | 0.6609 | 0.00479 | -0.0616 | 137.9749
3.5 | 0.7186 | 0.00489 | -0.0622 | 146.953
4 | 0.7761 | 0.00501 | -0.0627 | 154.9102
4.5 | 0.8327 | 0.00521 | -0.0631 | 159.8273
5 | 0.8893 | 0.00542 | -0.0634 | 164.0775
5.5 | 0.9445 | 0.00574 | -0.0636 | 164.547
6 | 0.9993 | 0.00607 | -0.0638 | 164.6293
6.5 | 1.0514 | 0.00661 | -0.0635 | 159.062
7 | 1.1038 | 0.00708 | -0.0633 | 155.904
8 | 1.2053 | 0.00816 | -0.0623 | 147.7083
8.5 | 1.2555 | 0.00866 | -0.0618 | 144.9769
9 | 1.3049 | 0.00915 | -0.0611 | 142.612
9.5 | 1.3525 | 0.00969 | -0.0602 | 139.5769
10 | 1.4002 | 0.01013 | -0.0593 | 138.2231
11 | 1.4914 | 0.01086 | -0.0567 | 137.3297
11.5 | 1.5352 | 0.0114 | -0.0552 | 134.6667
12 | 1.5748 | 0.01203 | -0.0531 | 130.9061
12.5 | 1.6036 | 0.01259 | -0.0487 | 127.3709
13 | 1.6281 | 0.01329 | -0.044 | 122.5056
13.5 | 1.6517 | 0.01424 | -0.0398 | 115.9902
14 | 1.6778 | 0.01525 | -0.0363 | 110.0197
14.5 | 1.6997 | 0.0166 | -0.0327 | 102.3916
15 | 1.72 | 0.01821 | -0.0294 | 94.4536
17 | 1.798 | 0.02683 | -0.0208 | 67.0145
18 | 1.855 | 0.0338 | -0.025 | 54.8817
18.5 | 1.8622 | 0.03791 | -0.0242 | 49.1216
19 | 1.8665 | 0.04245 | -0.0237 | 43.9694
19.5 | 1.8644 | 0.0476 | -0.023 | 39.1681
20 | 1.8569 | 0.05312 | -0.0222 | 34.9567

## 147. Re 20M Mach 0.10 (1)
BIGFOIL.COM POLAR EXPORT
s2027
S2027 |  |  |  | Cl Max: | 1.485 | at alpha= | 12 | deg
JavaFoil+Calcfoil stall+Eppler ext transition |  |  |  | L/D Max: | 167.065 | at alpha= | 8 | deg
Re: | 20000000 |  |  | Cd Min: | 0.00533 | at alpha= | -1 | deg
Mach: | 0.1 |  |  | Cl=0 at alpha= | -2.675 | deg
|  |  |  | @ Cl=0.1, Cd= | 0.0054405
|  |  |  | @ Cl=0.4, Cd= | 0.0061471
|  |  |  | @ Cl=0.6, Cd= | 0.0063458
alpha (deg) | Cl | Cd | Cm | Cl/Cd
-17 | -0.66 | 0.07159 | -0.029 | -9.215
-16.5 | -0.682 | 0.06164 | -0.031 | -11.067
-16 | -0.707 | 0.05042 | -0.032 | -14.014
-15.5 | -0.727 | 0.04292 | -0.033 | -16.929
-15 | -0.746 | 0.03541 | -0.034 | -21.076
-14.5 | -0.765 | 0.02854 | -0.036 | -26.811
-14 | -0.779 | 0.02381 | -0.037 | -32.707
-13.5 | -0.794 | 0.01873 | -0.038 | -42.376
-13 | -0.803 | 0.01548 | -0.039 | -51.845
-12.5 | -0.81 | 0.01156 | -0.04 | -70.057
-12 | -0.811 | 0.01209 | -0.041 | -67.097
-11.5 | -0.808 | 0.00806 | -0.042 | -100.31
-11 | -0.79 | 0.00774 | -0.043 | -102.086
-10.5 | -0.767 | 0.00748 | -0.043 | -102.494
-10 | -0.74 | 0.00727 | -0.044 | -101.791
-9.5 | -0.708 | 0.00707 | -0.044 | -100.177
-9 | -0.673 | 0.00687 | -0.045 | -97.932
-8.5 | -0.634 | 0.00671 | -0.045 | -94.466
-8 | -0.591 | 0.00654 | -0.046 | -90.366
-7.5 | -0.545 | 0.0064 | -0.046 | -85.101
-7 | -0.496 | 0.00624 | -0.047 | -79.416
-6.5 | -0.444 | 0.00615 | -0.047 | -72.276
-6 | -0.391 | 0.00605 | -0.048 | -64.594
-5.5 | -0.335 | 0.00595 | -0.048 | -56.337
-5 | -0.278 | 0.00586 | -0.049 | -47.428
-4.5 | -0.219 | 0.00585 | -0.049 | -37.539
-4 | -0.16 | 0.00583 | -0.05 | -27.471
-3.5 | -0.1 | 0.0057 | -0.05 | -17.56
-3 | -0.039 | 0.00554 | -0.051 | -7.127
-2.5 | 0.021 | 0.00553 | -0.051 | 3.877
-2 | 0.083 | 0.00546 | -0.052 | 15.112
-1.5 | 0.144 | 0.00539 | -0.053 | 26.618
-1 | 0.205 | 0.00533 | -0.053 | 38.388
-0.5 | 0.266 | 0.00612 | -0.054 | 43.388
0 | 0.326 | 0.00614 | -0.054 | 53.179
0.5 | 0.387 | 0.00613 | -0.055 | 63.116
1 | 0.448 | 0.00621 | -0.055 | 72.092
1.5 | 0.508 | 0.00628 | -0.056 | 80.94
2 | 0.569 | 0.00632 | -0.056 | 89.986
2.5 | 0.629 | 0.00637 | -0.057 | 98.756
3 | 0.689 | 0.00648 | -0.058 | 106.462
3.5 | 0.749 | 0.00683 | -0.058 | 109.653
4 | 0.809 | 0.00692 | -0.059 | 116.865
4.5 | 0.869 | 0.0071 | -0.059 | 122.458
5 | 0.928 | 0.00723 | -0.06 | 128.448
5.5 | 0.987 | 0.00743 | -0.06 | 132.819
6 | 1.046 | 0.00768 | -0.061 | 136.217
6.5 | 1.104 | 0.00791 | -0.062 | 139.582
7 | 1.161 | 0.0084 | -0.062 | 138.163
7.5 | 1.216 | 0.00892 | -0.063 | 136.233
8 | 1.263 | 0.00756 | -0.063 | 167.065
8.5 | 1.308 | 0.01016 | -0.063 | 128.663
9 | 1.349 | 0.01075 | -0.064 | 125.507
9.5 | 1.386 | 0.01144 | -0.064 | 121.099
10 | 1.418 | 0.01232 | -0.064 | 115.097
10.5 | 1.444 | 0.01302 | -0.065 | 110.93
11 | 1.464 | 0.01381 | -0.065 | 106.046
11.5 | 1.478 | 0.0147 | -0.065 | 100.561
12 | 1.485 | 0.01569 | -0.066 | 94.611
12.5 | 1.485 | 0.01677 | -0.066 | 88.58
13 | 1.479 | 0.01798 | -0.066 | 82.255
13.5 | 1.465 | 0.0194 | -0.067 | 75.538
14 | 1.446 | 0.02092 | -0.067 | 69.103
14.5 | 1.42 | 0.02253 | -0.067 | 63.033
15 | 1.389 | 0.02461 | -0.067 | 56.439
15.5 | 1.353 | 0.02676 | -0.067 | 50.537
16 | 1.312 | 0.02914 | -0.068 | 45.035
16.5 | 1.269 | 0.03174 | -0.068 | 39.98
17 | 1.222 | 0.03486 | -0.068 | 35.058

## 148. Re 20M Mach 0.10 (2)
BIGFOIL.COM POLAR EXPORT
s2027
S2027 |  |  |  | Cl Max: | 1.8555 | at alpha= | 18.5 | deg
XFOIL ncrit=9 |  |  |  | L/D Max: | 165.645 | at alpha= | 5.5 | deg
Re: | 20000000 |  |  | Cd Min: | 0.05692 | at alpha= | 20 | deg
Mach: | 0.1 |  |  | Cl=0 at alpha= | -2.6956 | deg
|  |  |  | @ Cl=0.1, Cd= | 0.005189
|  |  |  | @ Cl=0.4, Cd= | 0.00458
|  |  |  | @ Cl=0.6, Cd= | 0.0046917
alpha (deg) | Cl | Cd | Cm | Cl/Cd
-20 | -1.6728 | 0.02983 | -0.0736 | -56.0778
-19.5 | -1.661 | 0.02566 | -0.075 | -64.7311
-19 | -1.636 | 0.02256 | -0.0764 | -72.5177
-18.5 | -1.5975 | 0.0199 | -0.079 | -80.2764
-18 | -1.5825 | 0.01809 | -0.0757 | -87.4793
-17.5 | -1.567 | 0.01686 | -0.071 | -92.9419
-17 | -1.5479 | 0.01602 | -0.0654 | -96.623
-16.5 | -1.51 | 0.01523 | -0.0628 | -99.1464
-16 | -1.469 | 0.0144 | -0.0607 | -102.0139
-15.5 | -1.4248 | 0.01364 | -0.059 | -104.4575
-15 | -1.3777 | 0.01298 | -0.0576 | -106.1402
-14.5 | -1.3291 | 0.01234 | -0.0565 | -107.7066
-14 | -1.2789 | 0.01176 | -0.0555 | -108.75
-13.5 | -1.2276 | 0.0112 | -0.0547 | -109.6071
-13 | -1.1755 | 0.01067 | -0.054 | -110.1687
-12 | -1.0694 | 0.00962 | -0.0529 | -111.1642
-11.5 | -1.0152 | 0.00915 | -0.0525 | -110.9508
-11 | -0.9602 | 0.00873 | -0.0522 | -109.9885
-10.5 | -0.9044 | 0.0084 | -0.052 | -107.6667
-10 | -0.848 | 0.0081 | -0.052 | -104.6914
-9.5 | -0.7914 | 0.00781 | -0.052 | -101.3316
-9 | -0.7344 | 0.00754 | -0.052 | -97.4005
-8.5 | -0.6771 | 0.0073 | -0.0521 | -92.7534
-8 | -0.6196 | 0.00707 | -0.0522 | -87.6379
-7.5 | -0.5619 | 0.00685 | -0.0524 | -82.0292
-7 | -0.5042 | 0.00662 | -0.0526 | -76.1631
-6.5 | -0.4463 | 0.00639 | -0.0529 | -69.8435
-6 | -0.3881 | 0.00621 | -0.0532 | -62.496
-5.5 | -0.3296 | 0.00607 | -0.0535 | -54.2998
-5 | -0.271 | 0.00595 | -0.0539 | -45.5462
-4.5 | -0.2122 | 0.00584 | -0.0543 | -36.3356
-4 | -0.1535 | 0.00571 | -0.0547 | -26.8827
-3.5 | -0.0947 | 0.00561 | -0.0552 | -16.8806
-3 | -0.0358 | 0.00554 | -0.0557 | -6.4621
-2.5 | 0.023 | 0.00546 | -0.0562 | 4.2125
-2 | 0.0813 | 0.00525 | -0.0566 | 15.4857
-1.5 | 0.1395 | 0.00506 | -0.057 | 27.5692
-1 | 0.1981 | 0.00495 | -0.0576 | 40.0202
-0.5 | 0.2565 | 0.00481 | -0.0581 | 53.3264
0 | 0.3145 | 0.00461 | -0.0586 | 68.2213
0.5 | 0.3732 | 0.00458 | -0.0592 | 81.4847
1 | 0.4318 | 0.00458 | -0.0598 | 94.2795
1.5 | 0.4903 | 0.00459 | -0.0603 | 106.8192
2 | 0.5486 | 0.00463 | -0.0609 | 118.4881
2.5 | 0.6069 | 0.0047 | -0.0614 | 129.1277
3 | 0.6651 | 0.00479 | -0.0619 | 138.8518
3.5 | 0.7232 | 0.0049 | -0.0624 | 147.5918
4 | 0.7812 | 0.00502 | -0.0629 | 155.6175
4.5 | 0.8382 | 0.00522 | -0.0633 | 160.5747
5.5 | 0.9508 | 0.00574 | -0.0638 | 165.6446
6 | 1.0059 | 0.00609 | -0.0639 | 165.1724
6.5 | 1.0583 | 0.00664 | -0.0636 | 159.3825
7 | 1.1111 | 0.00711 | -0.0634 | 156.2729
7.5 | 1.1619 | 0.00771 | -0.0628 | 150.7004
8 | 1.2131 | 0.00821 | -0.0622 | 147.7588
8.5 | 1.2635 | 0.00872 | -0.0616 | 144.8968
9 | 1.3131 | 0.00922 | -0.0608 | 142.4187
9.5 | 1.3604 | 0.0098 | -0.0597 | 138.8163
10 | 1.4085 | 0.01023 | -0.0587 | 137.6833
10.5 | 1.4546 | 0.01065 | -0.0573 | 136.5822
11 | 1.4995 | 0.01099 | -0.0558 | 136.4422
11.5 | 1.5425 | 0.01156 | -0.054 | 133.4343
12 | 1.5798 | 0.01219 | -0.0512 | 129.598
12.5 | 1.6035 | 0.01281 | -0.0458 | 125.1756
13 | 1.6296 | 0.01359 | -0.0415 | 119.9117
13.5 | 1.6526 | 0.01467 | -0.0372 | 112.6517
14 | 1.6787 | 0.01579 | -0.0338 | 106.3141
14.5 | 1.7005 | 0.01728 | -0.0302 | 98.4086
15 | 1.7206 | 0.01904 | -0.027 | 90.3676
15.5 | 1.742 | 0.02093 | -0.0245 | 83.2298
16 | 1.762 | 0.02313 | -0.0222 | 76.1781
16.5 | 1.7796 | 0.02571 | -0.0204 | 69.2182
17 | 1.8275 | 0.02881 | -0.0251 | 63.4328
17.5 | 1.8413 | 0.03231 | -0.0243 | 56.9885
18 | 1.8505 | 0.03631 | -0.0234 | 50.9639
18.5 | 1.8555 | 0.04082 | -0.0228 | 45.4557
19 | 1.8554 | 0.04588 | -0.0222 | 40.4403
19.5 | 1.8503 | 0.05145 | -0.0216 | 35.9631
20 | 1.8165 | 0.05692 | -0.0161 | 31.9132

## 149. Re 20M Mach 0.25 (1)
BIGFOIL.COM POLAR EXPORT
s2027
S2027 |  |  |  | Cl Max: | 1.46 | at alpha= | 11 | deg
JavaFoil+Calcfoil stall+Eppler ext transition |  |  |  | L/D Max: | 164.835 | at alpha= | 7.5 | deg
Re: | 20000000 |  |  | Cd Min: | 0.00536 | at alpha= | -1 | deg
Mach: | 0.25 |  |  | Cl=0 at alpha= | -2.6746 | deg
|  |  |  | @ Cl=0.1, Cd= | 0.0054909
|  |  |  | @ Cl=0.4, Cd= | 0.0062226
|  |  |  | @ Cl=0.6, Cd= | 0.0064429
alpha (deg) | Cl | Cd | Cm | Cl/Cd
-15.5 | -0.405 | 0.0685 | -0.031 | -5.909
-15 | -0.456 | 0.05699 | -0.032 | -8.004
-14.5 | -0.507 | 0.04505 | -0.034 | -11.245
-14 | -0.554 | 0.03506 | -0.036 | -15.805
-13.5 | -0.596 | 0.02765 | -0.037 | -21.575
-13 | -0.63 | 0.02332 | -0.038 | -27.04
-12.5 | -0.661 | 0.01889 | -0.04 | -35.018
-12 | -0.686 | 0.01543 | -0.041 | -44.49
-11.5 | -0.704 | 0.01185 | -0.042 | -59.427
-11 | -0.718 | 0.01192 | -0.043 | -60.228
-10.5 | -0.722 | 0.00798 | -0.044 | -90.578
-10 | -0.709 | 0.00772 | -0.045 | -91.903
-9.5 | -0.689 | 0.0074 | -0.045 | -93.127
-9 | -0.663 | 0.00715 | -0.046 | -92.729
-8.5 | -0.63 | 0.00693 | -0.046 | -90.862
-8 | -0.592 | 0.00674 | -0.047 | -87.87
-7.5 | -0.549 | 0.00655 | -0.047 | -83.938
-7 | -0.503 | 0.00639 | -0.048 | -78.683
-6.5 | -0.452 | 0.00627 | -0.049 | -72.127
-6 | -0.399 | 0.00614 | -0.049 | -64.864
-5.5 | -0.343 | 0.00603 | -0.05 | -56.773
-5 | -0.285 | 0.00593 | -0.05 | -48.001
-4.5 | -0.225 | 0.00591 | -0.051 | -38.099
-4 | -0.164 | 0.00588 | -0.051 | -27.936
-3.5 | -0.103 | 0.00583 | -0.052 | -17.618
-3 | -0.041 | 0.00563 | -0.052 | -7.202
-2.5 | 0.022 | 0.00557 | -0.053 | 3.954
-2 | 0.085 | 0.00551 | -0.053 | 15.402
-1.5 | 0.148 | 0.00543 | -0.054 | 27.162
-1 | 0.21 | 0.00536 | -0.055 | 39.182
-0.5 | 0.273 | 0.00621 | -0.055 | 43.922
0 | 0.335 | 0.0062 | -0.056 | 54.115
0.5 | 0.398 | 0.00622 | -0.056 | 63.912
1 | 0.46 | 0.0063 | -0.057 | 73.001
1.5 | 0.522 | 0.00635 | -0.057 | 82.249
2 | 0.584 | 0.00643 | -0.058 | 90.941
2.5 | 0.646 | 0.00648 | -0.059 | 99.709
3 | 0.708 | 0.00659 | -0.059 | 107.433
3.5 | 0.77 | 0.00694 | -0.06 | 110.88
4 | 0.831 | 0.00705 | -0.06 | 117.83
4.5 | 0.892 | 0.00723 | -0.061 | 123.374
5 | 0.953 | 0.00744 | -0.061 | 128.19
5.5 | 1.014 | 0.00766 | -0.062 | 132.323
6 | 1.074 | 0.00799 | -0.063 | 134.384
6.5 | 1.133 | 0.00826 | -0.063 | 137.255
7 | 1.191 | 0.00885 | -0.064 | 134.63
7.5 | 1.242 | 0.00754 | -0.064 | 164.835
8 | 1.291 | 0.01004 | -0.065 | 128.506
8.5 | 1.334 | 0.01078 | -0.065 | 123.751
9 | 1.372 | 0.01156 | -0.065 | 118.727
9.5 | 1.406 | 0.0123 | -0.066 | 114.342
10 | 1.432 | 0.01332 | -0.066 | 107.55
10.5 | 1.451 | 0.01419 | -0.066 | 102.221
11 | 1.46 | 0.01523 | -0.067 | 95.852
11.5 | 1.459 | 0.01635 | -0.067 | 89.267
12 | 1.449 | 0.01762 | -0.067 | 82.23
12.5 | 1.427 | 0.01912 | -0.067 | 74.626
13 | 1.394 | 0.0208 | -0.068 | 67.038
13.5 | 1.351 | 0.02273 | -0.068 | 59.422
14 | 1.296 | 0.02498 | -0.068 | 51.884
14.5 | 1.231 | 0.02751 | -0.068 | 44.757
15 | 1.157 | 0.03047 | -0.068 | 37.976
15.5 | 1.075 | 0.0339 | -0.068 | 31.699
16 | 0.985 | 0.03804 | -0.068 | 25.899

## 150. Re 20M Mach 0.25 (2)
BIGFOIL.COM POLAR EXPORT
s2027
S2027 |  |  |  | Cl Max: | 1.8065 | at alpha= | 17 | deg
XFOIL ncrit=9 |  |  |  | L/D Max: | 169.347 | at alpha= | 5.5 | deg
Re: | 20000000 |  |  | Cd Min: | 0.12714 | at alpha= | -20 | deg
Mach: | 0.25 |  |  | Cl=0 at alpha= | -2.6967 | deg
|  |  |  | @ Cl=0.1, Cd= | 0.0052283
|  |  |  | @ Cl=0.4, Cd= | 0.00461
|  |  |  | @ Cl=0.6, Cd= | 0.0046978
alpha (deg) | Cl | Cd | Cm | Cl/Cd
-20 | -1.0643 | 0.12714 | -0.0241 | -8.3711
-19.5 | -1.1772 | 0.10373 | -0.0389 | -11.3487
-19 | -1.2364 | 0.0882 | -0.0484 | -14.0181
-18.5 | -1.3055 | 0.07143 | -0.0593 | -18.2766
-18 | -1.3347 | 0.06011 | -0.0664 | -22.2043
-17.5 | -1.3867 | 0.04599 | -0.0769 | -30.1522
-17 | -1.3885 | 0.03578 | -0.0874 | -38.8066
-16.5 | -1.3836 | 0.02799 | -0.0944 | -49.4319
-16 | -1.3805 | 0.02299 | -0.0956 | -60.0478
-15.5 | -1.4017 | 0.01921 | -0.09 | -72.9672
-15 | -1.4015 | 0.01761 | -0.0816 | -79.5855
-14.5 | -1.3752 | 0.01597 | -0.0762 | -86.1115
-14 | -1.3327 | 0.01471 | -0.0726 | -90.5982
-13.5 | -1.2848 | 0.0136 | -0.0696 | -94.4706
-13 | -1.2334 | 0.01261 | -0.067 | -97.8113
-12.5 | -1.1783 | 0.01183 | -0.065 | -99.6027
-11.5 | -1.0646 | 0.01045 | -0.0617 | -101.8756
-11 | -1.0083 | 0.00965 | -0.0601 | -104.487
-10.5 | -0.9496 | 0.00908 | -0.059 | -104.5815
-10 | -0.8899 | 0.00862 | -0.0581 | -103.2367
-9.5 | -0.8296 | 0.00823 | -0.0574 | -100.8019
-9 | -0.769 | 0.00789 | -0.0569 | -97.4651
-8.5 | -0.7082 | 0.0076 | -0.0564 | -93.1842
-8 | -0.6473 | 0.00732 | -0.0561 | -88.429
-7 | -0.5255 | 0.00682 | -0.0558 | -77.0528
-6.5 | -0.4648 | 0.00655 | -0.0557 | -70.9618
-6 | -0.4039 | 0.00633 | -0.0558 | -63.8073
-5.5 | -0.3428 | 0.00615 | -0.0559 | -55.7398
-5 | -0.2816 | 0.00601 | -0.0561 | -46.8552
-4 | -0.1592 | 0.00576 | -0.0567 | -27.6389
-3.5 | -0.0981 | 0.00564 | -0.0571 | -17.3936
-3 | -0.037 | 0.00557 | -0.0575 | -6.6427
-2.5 | 0.024 | 0.00549 | -0.0579 | 4.3716
-2 | 0.0844 | 0.00528 | -0.0583 | 15.9848
-1.5 | 0.1447 | 0.00508 | -0.0587 | 28.4843
-1 | 0.2052 | 0.00496 | -0.0592 | 41.371
-0.5 | 0.2656 | 0.00483 | -0.0598 | 54.9896
0 | 0.3256 | 0.00463 | -0.0603 | 70.324
0.5 | 0.3863 | 0.00461 | -0.0609 | 83.7961
1 | 0.4469 | 0.00461 | -0.0614 | 96.9414
1.5 | 0.5074 | 0.00461 | -0.062 | 110.0651
2 | 0.5679 | 0.00465 | -0.0625 | 122.129
2.5 | 0.6283 | 0.00474 | -0.063 | 132.5527
3 | 0.6886 | 0.00484 | -0.0635 | 142.2727
3.5 | 0.7489 | 0.00495 | -0.064 | 151.2929
4 | 0.809 | 0.00509 | -0.0644 | 158.9391
4.5 | 0.8684 | 0.00528 | -0.0647 | 164.4697
5 | 0.9277 | 0.0055 | -0.0649 | 168.6727
5.5 | 0.9856 | 0.00582 | -0.065 | 169.3471
6 | 1.0426 | 0.0062 | -0.0648 | 168.1613
6.5 | 1.0969 | 0.00677 | -0.0642 | 162.0236
7 | 1.1514 | 0.00728 | -0.0636 | 158.1593
7.5 | 1.2032 | 0.00795 | -0.0625 | 151.3459
8 | 1.2554 | 0.00852 | -0.0615 | 147.3474
8.5 | 1.3064 | 0.00912 | -0.0602 | 143.2456
9 | 1.3555 | 0.00974 | -0.0585 | 139.1684
9.5 | 1.403 | 0.01036 | -0.0566 | 135.4247
10 | 1.4509 | 0.01084 | -0.0547 | 133.8469
10.5 | 1.4951 | 0.0113 | -0.0521 | 132.3097
11 | 1.5315 | 0.01178 | -0.048 | 130.0085
11.5 | 1.5559 | 0.01252 | -0.042 | 124.2732
12 | 1.5846 | 0.0134 | -0.0374 | 118.2537
12.5 | 1.6126 | 0.0145 | -0.0331 | 111.2138
13 | 1.6392 | 0.01585 | -0.0291 | 103.4196
13.5 | 1.6611 | 0.01764 | -0.0251 | 94.1667
14 | 1.6857 | 0.01954 | -0.0219 | 86.2692
14.5 | 1.7075 | 0.02187 | -0.0191 | 78.075
15 | 1.7572 | 0.02491 | -0.0226 | 70.542
15.5 | 1.7795 | 0.02808 | -0.0214 | 63.3725
16 | 1.7943 | 0.03181 | -0.02 | 56.4068
16.5 | 1.8031 | 0.03626 | -0.0189 | 49.727
17 | 1.8065 | 0.0413 | -0.0179 | 43.7409
17.5 | 1.805 | 0.04687 | -0.0171 | 38.5108
18 | 1.7961 | 0.05324 | -0.0164 | 33.7359
18.5 | 1.7611 | 0.05878 | -0.0106 | 29.9609
19 | 1.7485 | 0.06655 | -0.012 | 26.2735
19.5 | 1.7373 | 0.07463 | -0.0141 | 23.2788
20 | 1.7156 | 0.08453 | -0.0176 | 20.2958

## 151. Re 20M Mach 0.50 (1)
BIGFOIL.COM POLAR EXPORT
s2027
S2027 |  |  |  | Cl Max: | 1.416 | at alpha= | 8.5 | deg
JavaFoil+Calcfoil stall+Eppler ext transition |  |  |  | L/D Max: | 127.644 | at alpha= | 6 | deg
Re: | 20000000 |  |  | Cd Min: | 0.00553 | at alpha= | -1 | deg
Mach: | 0.5 |  |  | Cl=0 at alpha= | -2.6786 | deg
|  |  |  | @ Cl=0.1, Cd= | 0.0056843
|  |  |  | @ Cl=0.4, Cd= | 0.0065681
|  |  |  | @ Cl=0.6, Cd= | 0.0068522
alpha (deg) | Cl | Cd | Cm | Cl/Cd
-20 | -0.98 | 0.17461 | -0.025 | -5.611
-19.5 | -0.951 | 0.16809 | -0.025 | -5.659
-19 | -0.923 | 0.16322 | -0.025 | -5.653
-18.5 | -0.894 | 0.15976 | -0.025 | -5.594
-18 | -0.864 | 0.15594 | -0.025 | -5.543
-17.5 | -0.835 | 0.1518 | -0.025 | -5.503
-17 | -0.807 | 0.14894 | -0.025 | -5.421
-16.5 | -0.782 | 0.12439 | -0.026 | -6.287
-16 | -0.761 | 0.10709 | -0.028 | -7.103
-15.5 | -0.734 | 0.09924 | -0.029 | -7.399
-15 | -0.705 | 0.09473 | -0.029 | -7.445
-14.5 | -0.674 | 0.09283 | -0.028 | -7.259
-14 | -0.643 | 0.09124 | -0.028 | -7.043
-13.5 | -0.612 | 0.08949 | -0.026 | -6.835
-13 | -0.581 | 0.09873 | -0.025 | -5.888
-12.5 | -0.557 | 0.08381 | -0.028 | -6.642
-12 | -0.529 | 0.07797 | -0.028 | -6.782
-11.5 | -0.499 | 0.07507 | -0.027 | -6.649
-11 | -0.472 | 0.06818 | -0.029 | -6.928
-10.5 | -0.45 | 0.05835 | -0.033 | -7.708
-10 | -0.454 | 0.03013 | -0.043 | -15.066
-9.5 | -0.384 | 0.06375 | -0.026 | -6.03
-9 | -0.363 | 0.05111 | -0.033 | -7.102
-8.5 | -0.387 | 0.01388 | -0.049 | -27.9
-8 | -0.372 | 0.008 | -0.052 | -46.457
-7.5 | -0.337 | 0.00755 | -0.053 | -44.602
-7 | -0.302 | 0.00721 | -0.054 | -41.898
-6.5 | -0.438 | 0.00704 | -0.054 | -62.245
-6 | -0.413 | 0.00675 | -0.055 | -61.222
-5.5 | -0.367 | 0.0065 | -0.055 | -56.369
-5 | -0.31 | 0.0063 | -0.056 | -49.209
-4.5 | -0.248 | 0.00625 | -0.057 | -39.679
-4 | -0.182 | 0.00615 | -0.057 | -29.631
-3.5 | -0.114 | 0.00607 | -0.058 | -18.823
-3 | -0.045 | 0.00578 | -0.059 | -7.819
-2.5 | 0.025 | 0.00577 | -0.059 | 4.264
-2 | 0.095 | 0.00569 | -0.06 | 16.643
-1.5 | 0.165 | 0.00561 | -0.06 | 29.39
-1 | 0.235 | 0.00553 | -0.061 | 42.44
-0.5 | 0.305 | 0.00654 | -0.062 | 46.596
0 | 0.375 | 0.00655 | -0.062 | 57.179
0.5 | 0.444 | 0.0066 | -0.063 | 67.354
1 | 0.514 | 0.00671 | -0.064 | 76.557
1.5 | 0.583 | 0.00683 | -0.064 | 85.397
2 | 0.652 | 0.00692 | -0.065 | 94.283
2.5 | 0.721 | 0.007 | -0.066 | 102.996
3 | 0.79 | 0.00724 | -0.066 | 109.127
3.5 | 0.859 | 0.00768 | -0.067 | 111.791
4 | 0.927 | 0.00783 | -0.067 | 118.315
4.5 | 0.994 | 0.00823 | -0.068 | 120.887
5 | 1.062 | 0.00857 | -0.069 | 123.936
5.5 | 1.128 | 0.00905 | -0.069 | 124.718
6 | 1.187 | 0.0093 | -0.07 | 127.644
6.5 | 1.247 | 0.00997 | -0.07 | 125.035
7 | 1.302 | 0.011 | -0.07 | 118.35
7.5 | 1.353 | 0.01211 | -0.071 | 111.702
8 | 1.393 | 0.01344 | -0.071 | 103.649
8.5 | 1.416 | 0.01492 | -0.071 | 94.873
9 | 1.414 | 0.01688 | -0.071 | 83.818
9.5 | 1.37 | 0.01898 | -0.072 | 72.196
10 | 1.191 | 0.02195 | -0.072 | 54.252
10.5 | 0.855 | 0.02556 | -0.072 | 33.45
11 | 0.874 | 0.03167 | -0.071 | 27.589
11.5 | 0.904 | 0.03247 | -0.071 | 27.847
12 | 0.924 | 0.03821 | -0.071 | 24.185
12.5 | 0.958 | 0.03714 | -0.072 | 25.783
13 | 0.979 | 0.04258 | -0.071 | 22.998
13.5 | 0.994 | 0.0517 | -0.07 | 19.227

## 152. Re 20M Mach 0.50 (2)
BIGFOIL.COM POLAR EXPORT
s2027
S2027 |  |  |  | Cl Max: | 1.6579 | at alpha= | 11.5 | deg
XFOIL ncrit=9 |  |  |  | L/D Max: | 285.366 | at alpha= | -1 | deg
Re: | 20000000 |  |  | Cd Min: | 0.24185 | at alpha= | -19.5 | deg
Mach: | 0.5 |  |  | Cl=0 at alpha= | -2.6871 | deg
|  |  |  | @ Cl=0.1, Cd= | 0.00092603
|  |  |  | @ Cl=0.4, Cd= | 0.0047234
|  |  |  | @ Cl=0.6, Cd= | 0.0047744
alpha (deg) | Cl | Cd | Cm | Cl/Cd
-19.5 | -0.6278 | 0.24185 | 0.0301 | -2.5958
-19 | -0.6066 | 0.23371 | 0.0253 | -2.5955
-18.5 | -0.5873 | 0.22471 | 0.0205 | -2.6136
-18 | -0.5629 | 0.21568 | 0.0142 | -2.6099
-17.5 | -0.5398 | 0.20608 | 0.0077 | -2.6194
-17 | -0.523 | 0.19685 | 0.0029 | -2.6568
-16.5 | -0.5085 | 0.18683 | -0.0024 | -2.7217
-16 | -0.4866 | 0.1794 | -0.0069 | -2.7124
-15.5 | -0.4732 | 0.16944 | -0.0123 | -2.7927
-15 | -0.4577 | 0.16045 | -0.0174 | -2.8526
-14.5 | -0.4472 | 0.15026 | -0.023 | -2.9762
-14 | -0.4339 | 0.14124 | -0.0282 | -3.0721
-13.5 | -0.408 | 0.11877 | -0.0247 | -3.4352
-13 | -0.4116 | 0.10833 | -0.0319 | -3.7995
-12.5 | -0.4128 | 0.09832 | -0.0384 | -4.1985
-12 | -0.4241 | 0.08663 | -0.0457 | -4.8955
-11.5 | -0.4316 | 0.07564 | -0.0521 | -5.706
-11 | -0.4485 | 0.06339 | -0.0587 | -7.0752
-10.5 | -0.468 | 0.05061 | -0.0653 | -9.2472
-10 | -0.4919 | 0.03681 | -0.0734 | -13.3632
-9.5 | -0.5132 | 0.02543 | -0.0813 | -20.1809
-9 | -0.5392 | 0.01689 | -0.0874 | -31.9242
-8.5 | -0.5723 | 0.01148 | -0.0899 | -49.8519
-8 | -0.6131 | 0.00884 | -0.0834 | -69.3552
-7.5 | -0.6213 | 0.00494 | -0.0776 | -125.7692
-7 | -0.5995 | 0.00229 | -0.0725 | -261.7904
-6.5 | -0.5441 | 0.0015 | -0.0691 | -362.7333
-6 | -0.4744 | 0.00127 | -0.0672 | -373.5433
-5.5 | -0.4019 | 0.00117 | -0.0659 | -343.5043
-5 | -0.3295 | 0.00111 | -0.065 | -296.8468
-4.5 | -0.2573 | 0.00106 | -0.0644 | -242.7358
-4 | -0.1857 | 0.00103 | -0.0641 | -180.2913
-3.5 | -0.1147 | 0.001 | -0.064 | -114.7
-3 | -0.044 | 0.00097 | -0.064 | -45.3608
-2.5 | 0.0263 | 0.00095 | -0.0642 | 27.6842
-2 | 0.0961 | 0.00093 | -0.0645 | 103.3333
-1.5 | 0.1648 | 0.00086 | -0.0648 | 191.6279
-1 | 0.234 | 0.00082 | -0.0653 | 285.3659
0 | 0.376 | 0.00472 | -0.0676 | 79.661
0.5 | 0.446 | 0.00473 | -0.0681 | 94.2918
1 | 0.5158 | 0.00473 | -0.0686 | 109.0486
1.5 | 0.5856 | 0.00476 | -0.0691 | 123.0252
2 | 0.6555 | 0.00483 | -0.0695 | 135.7143
2.5 | 0.7256 | 0.00493 | -0.0698 | 147.1805
3 | 0.7956 | 0.00507 | -0.07 | 156.9231
3.5 | 0.8658 | 0.00523 | -0.0701 | 165.5449
4 | 0.936 | 0.00542 | -0.0701 | 172.6937
4.5 | 1.0061 | 0.00564 | -0.0698 | 178.3865
5 | 1.0762 | 0.00588 | -0.0694 | 183.0272
5.5 | 1.1451 | 0.00621 | -0.0685 | 184.3961
6 | 1.2118 | 0.00666 | -0.0671 | 181.952
6.5 | 1.273 | 0.00733 | -0.0647 | 173.6698
7 | 1.3316 | 0.00806 | -0.0616 | 165.2109
7.5 | 1.3792 | 0.00908 | -0.0568 | 151.8943
8 | 1.4115 | 0.01013 | -0.0492 | 139.3386
8.5 | 1.434 | 0.01121 | -0.0404 | 127.9215
9 | 1.4511 | 0.01291 | -0.032 | 112.4012
9.5 | 1.4853 | 0.01437 | -0.0262 | 103.3612
10 | 1.5293 | 0.01583 | -0.0224 | 96.6077
11 | 1.6329 | 0.02123 | -0.02 | 76.9147
11.5 | 1.6579 | 0.02522 | -0.0168 | 65.7375
12 | 1.6573 | 0.03102 | -0.0135 | 53.4268
12.5 | 1.6349 | 0.03862 | -0.0109 | 42.333
13 | 1.5915 | 0.04817 | -0.0095 | 33.0392
13.5 | 1.5474 | 0.05775 | -0.0085 | 26.7948
14 | 1.4978 | 0.06549 | -0.0038 | 22.8707
14.5 | 1.4605 | 0.07655 | -0.0068 | 19.079
15 | 1.4275 | 0.08829 | -0.0115 | 16.1683
15.5 | 1.3932 | 0.1011 | -0.0178 | 13.7804
16 | 1.3625 | 0.11425 | -0.025 | 11.9256
16.5 | 1.3333 | 0.12781 | -0.033 | 10.4319