## index
index | Re | Mach | Datasource
1 | 50000 | 0 | JavaFoil+Calcfoil stall+Eppler ext transition
2 | 50000 | 0 | XFOIL ncrit=9
3 | 50000 | 0.1 | JavaFoil+Calcfoil stall+Eppler ext transition
4 | 50000 | 0.1 | XFOIL ncrit=9
5 | 50000 | 0.25 | JavaFoil+Calcfoil stall+Eppler ext transition
6 | 50000 | 0.25 | XFOIL ncrit=9
7 | 50000 | 0.5 | JavaFoil+Calcfoil stall+Eppler ext transition
8 | 50000 | 0.5 | XFOIL ncrit=9
9 | 100000 | 0 | JavaFoil+Calcfoil stall+Eppler ext transition
10 | 100000 | 0 | XFOIL ncrit=9
11 | 100000 | 0.1 | JavaFoil+Calcfoil stall+Eppler ext transition
12 | 100000 | 0.1 | XFOIL ncrit=9
13 | 100000 | 0.25 | JavaFoil+Calcfoil stall+Eppler ext transition
14 | 100000 | 0.25 | XFOIL ncrit=9
15 | 100000 | 0.5 | JavaFoil+Calcfoil stall+Eppler ext transition
16 | 100000 | 0.5 | XFOIL ncrit=9
17 | 250000 | 0 | JavaFoil+Calcfoil stall+Eppler ext transition
18 | 250000 | 0 | XFOIL ncrit=9
19 | 250000 | 0.1 | JavaFoil+Calcfoil stall+Eppler ext transition
20 | 250000 | 0.1 | XFOIL ncrit=9
21 | 250000 | 0.25 | JavaFoil+Calcfoil stall+Eppler ext transition
22 | 250000 | 0.25 | XFOIL ncrit=9
23 | 250000 | 0.5 | JavaFoil+Calcfoil stall+Eppler ext transition
24 | 250000 | 0.5 | XFOIL ncrit=9
25 | 500000 | 0 | JavaFoil+Calcfoil stall+Eppler ext transition
26 | 500000 | 0 | XFOIL ncrit=9
27 | 500000 | 0.1 | JavaFoil+Calcfoil stall+Eppler ext transition
28 | 500000 | 0.1 | XFOIL ncrit=9
29 | 500000 | 0.25 | JavaFoil+Calcfoil stall+Eppler ext transition
30 | 500000 | 0.25 | XFOIL ncrit=9
31 | 500000 | 0.5 | JavaFoil+Calcfoil stall+Eppler ext transition
32 | 500000 | 0.5 | XFOIL ncrit=9
33 | 750000 | 0 | JavaFoil+Calcfoil stall+Eppler ext transition
34 | 750000 | 0 | XFOIL ncrit=9
35 | 750000 | 0.1 | JavaFoil+Calcfoil stall+Eppler ext transition
36 | 750000 | 0.1 | XFOIL ncrit=9
37 | 750000 | 0.25 | JavaFoil+Calcfoil stall+Eppler ext transition
38 | 750000 | 0.25 | XFOIL ncrit=9
39 | 750000 | 0.5 | JavaFoil+Calcfoil stall+Eppler ext transition
40 | 750000 | 0.5 | XFOIL ncrit=9
41 | 1000000 | 0 | JavaFoil+Calcfoil stall+Eppler ext transition
42 | 1000000 | 0 | XFOIL ncrit=9
43 | 1000000 | 0.1 | JavaFoil+Calcfoil stall+Eppler ext transition
44 | 1000000 | 0.1 | XFOIL ncrit=9
45 | 1000000 | 0.25 | JavaFoil+Calcfoil stall+Eppler ext transition
46 | 1000000 | 0.25 | XFOIL ncrit=9
47 | 1000000 | 0.5 | JavaFoil+Calcfoil stall+Eppler ext transition
48 | 1000000 | 0.5 | XFOIL ncrit=9
49 | 2000000 | 0 | JavaFoil+Calcfoil stall+Eppler ext transition
50 | 2000000 | 0 | XFOIL ncrit=9
51 | 2000000 | 0.1 | JavaFoil+Calcfoil stall+Eppler ext transition
52 | 2000000 | 0.1 | XFOIL ncrit=9
53 | 2000000 | 0.25 | JavaFoil+Calcfoil stall+Eppler ext transition
54 | 2000000 | 0.25 | XFOIL ncrit=9
55 | 2000000 | 0.5 | JavaFoil+Calcfoil stall+Eppler ext transition
56 | 2000000 | 0.5 | XFOIL ncrit=9
57 | 3000000 | 0 | JavaFoil+Calcfoil stall+Eppler ext transition
58 | 3000000 | 0 | XFOIL ncrit=9
59 | 3000000 | 0.1 | JavaFoil+Calcfoil stall+Eppler ext transition
60 | 3000000 | 0.1 | XFOIL ncrit=9
61 | 3000000 | 0.25 | JavaFoil+Calcfoil stall+Eppler ext transition
62 | 3000000 | 0.25 | XFOIL ncrit=9
63 | 3000000 | 0.5 | JavaFoil+Calcfoil stall+Eppler ext transition
64 | 3000000 | 0.5 | XFOIL ncrit=9
65 | 4000000 | 0 | JavaFoil+Calcfoil stall+Eppler ext transition
66 | 4000000 | 0 | XFOIL ncrit=9
67 | 4000000 | 0.1 | JavaFoil+Calcfoil stall+Eppler ext transition
68 | 4000000 | 0.1 | XFOIL ncrit=9
69 | 4000000 | 0.25 | JavaFoil+Calcfoil stall+Eppler ext transition
70 | 4000000 | 0.25 | XFOIL ncrit=9
71 | 4000000 | 0.5 | JavaFoil+Calcfoil stall+Eppler ext transition
72 | 4000000 | 0.5 | XFOIL ncrit=9
73 | 5000000 | 0 | JavaFoil+Calcfoil stall+Eppler ext transition
74 | 5000000 | 0 | XFOIL ncrit=9
75 | 5000000 | 0.1 | JavaFoil+Calcfoil stall+Eppler ext transition
76 | 5000000 | 0.1 | XFOIL ncrit=9
77 | 5000000 | 0.25 | JavaFoil+Calcfoil stall+Eppler ext transition
78 | 5000000 | 0.25 | XFOIL ncrit=9
79 | 5000000 | 0.5 | JavaFoil+Calcfoil stall+Eppler ext transition
80 | 5000000 | 0.5 | XFOIL ncrit=9
81 | 6000000 | 0 | JavaFoil+Calcfoil stall+Eppler ext transition
82 | 6000000 | 0 | XFOIL ncrit=9
83 | 6000000 | 0.1 | JavaFoil+Calcfoil stall+Eppler ext transition
84 | 6000000 | 0.1 | XFOIL ncrit=9
85 | 6000000 | 0.25 | JavaFoil+Calcfoil stall+Eppler ext transition
86 | 6000000 | 0.25 | XFOIL ncrit=9
87 | 6000000 | 0.5 | JavaFoil+Calcfoil stall+Eppler ext transition
88 | 6000000 | 0.5 | XFOIL ncrit=9
89 | 7000000 | 0 | JavaFoil+Calcfoil stall+Eppler ext transition
90 | 7000000 | 0 | XFOIL ncrit=9
91 | 7000000 | 0.1 | JavaFoil+Calcfoil stall+Eppler ext transition
92 | 7000000 | 0.1 | XFOIL ncrit=9
93 | 7000000 | 0.25 | JavaFoil+Calcfoil stall+Eppler ext transition
94 | 7000000 | 0.25 | XFOIL ncrit=9
95 | 7000000 | 0.5 | JavaFoil+Calcfoil stall+Eppler ext transition
96 | 7000000 | 0.5 | XFOIL ncrit=9
97 | 8000000 | 0 | JavaFoil+Calcfoil stall+Eppler ext transition
98 | 8000000 | 0 | XFOIL ncrit=9
99 | 8000000 | 0.1 | JavaFoil+Calcfoil stall+Eppler ext transition
100 | 8000000 | 0.1 | XFOIL ncrit=9
101 | 8000000 | 0.25 | JavaFoil+Calcfoil stall+Eppler ext transition
102 | 8000000 | 0.25 | XFOIL ncrit=9
103 | 8000000 | 0.5 | JavaFoil+Calcfoil stall+Eppler ext transition
104 | 8000000 | 0.5 | XFOIL ncrit=9
105 | 10000000 | 0 | JavaFoil+Calcfoil stall+Eppler ext transition
106 | 10000000 | 0 | XFOIL ncrit=9
107 | 10000000 | 0.1 | JavaFoil+Calcfoil stall+Eppler ext transition
108 | 10000000 | 0.1 | XFOIL ncrit=9
109 | 10000000 | 0.25 | JavaFoil+Calcfoil stall+Eppler ext transition
110 | 10000000 | 0.25 | XFOIL ncrit=9
111 | 10000000 | 0.5 | JavaFoil+Calcfoil stall+Eppler ext transition
112 | 10000000 | 0.5 | XFOIL ncrit=9
113 | 12000000 | 0 | JavaFoil+Calcfoil stall+Eppler ext transition
114 | 12000000 | 0 | XFOIL ncrit=9
115 | 12000000 | 0.1 | JavaFoil+Calcfoil stall+Eppler ext transition
116 | 12000000 | 0.1 | XFOIL ncrit=9
117 | 12000000 | 0.25 | JavaFoil+Calcfoil stall+Eppler ext transition
118 | 12000000 | 0.25 | XFOIL ncrit=9
119 | 12000000 | 0.5 | JavaFoil+Calcfoil stall+Eppler ext transition
120 | 12000000 | 0.5 | XFOIL ncrit=9
121 | 14000000 | 0 | JavaFoil+Calcfoil stall+Eppler ext transition
122 | 14000000 | 0 | XFOIL ncrit=9
123 | 14000000 | 0.1 | JavaFoil+Calcfoil stall+Eppler ext transition
124 | 14000000 | 0.1 | XFOIL ncrit=9
125 | 14000000 | 0.25 | JavaFoil+Calcfoil stall+Eppler ext transition
126 | 14000000 | 0.25 | XFOIL ncrit=9
127 | 14000000 | 0.5 | JavaFoil+Calcfoil stall+Eppler ext transition
128 | 14000000 | 0.5 | XFOIL ncrit=9
129 | 16000000 | 0 | JavaFoil+Calcfoil stall+Eppler ext transition
130 | 16000000 | 0 | XFOIL ncrit=9
131 | 16000000 | 0.1 | JavaFoil+Calcfoil stall+Eppler ext transition
132 | 16000000 | 0.1 | XFOIL ncrit=9
133 | 16000000 | 0.25 | JavaFoil+Calcfoil stall+Eppler ext transition
134 | 16000000 | 0.25 | XFOIL ncrit=9
135 | 16000000 | 0.5 | JavaFoil+Calcfoil stall+Eppler ext transition
136 | 16000000 | 0.5 | XFOIL ncrit=9
137 | 18000000 | 0 | JavaFoil+Calcfoil stall+Eppler ext transition
138 | 18000000 | 0 | XFOIL ncrit=9
139 | 18000000 | 0.1 | JavaFoil+Calcfoil stall+Eppler ext transition
140 | 18000000 | 0.1 | XFOIL ncrit=9
141 | 18000000 | 0.25 | JavaFoil+Calcfoil stall+Eppler ext transition
142 | 18000000 | 0.25 | XFOIL ncrit=9
143 | 18000000 | 0.5 | JavaFoil+Calcfoil stall+Eppler ext transition
144 | 18000000 | 0.5 | XFOIL ncrit=9
145 | 20000000 | 0 | JavaFoil+Calcfoil stall+Eppler ext transition
146 | 20000000 | 0 | XFOIL ncrit=9
147 | 20000000 | 0.1 | JavaFoil+Calcfoil stall+Eppler ext transition
148 | 20000000 | 0.1 | XFOIL ncrit=9
149 | 20000000 | 0.25 | JavaFoil+Calcfoil stall+Eppler ext transition
150 | 20000000 | 0.25 | XFOIL ncrit=9
151 | 20000000 | 0.5 | JavaFoil+Calcfoil stall+Eppler ext transition
152 | 20000000 | 0.5 | XFOIL ncrit=9

## 1. Re 50k Mach 0.00 (1)
BIGFOIL.COM POLAR EXPORT
NACA65A518
NACA65A518 |  |  |  | Cl Max: | 1.395 | at alpha= | 13 | deg
JavaFoil+Calcfoil stall+Eppler ext transition |  |  |  | L/D Max: | 39.4 | at alpha= | 6.5 | deg
Re: | 50000 |  |  | Cd Min: | 0.02048 | at alpha= | -2 | deg
Mach: | 0 |  |  | Cl=0 at alpha= | -4.11 | deg
|  |  |  | @ Cl=0.1, Cd= | 0.030896
|  |  |  | @ Cl=0.4, Cd= | 0.022245
|  |  |  | @ Cl=0.6, Cd= | 0.021861
alpha (deg) | Cl | Cd | Cm | Cl/Cd
-20 | -0.749 | 0.29037 | -0.019 | -2.58
-19.5 | -0.763 | 0.27283 | -0.019 | -2.795
-19 | -0.775 | 0.25668 | -0.021 | -3.02
-18.5 | -0.786 | 0.2372 | -0.021 | -3.312
-18 | -0.795 | 0.22596 | -0.022 | -3.517
-17.5 | -0.802 | 0.21319 | -0.023 | -3.76
-17 | -0.806 | 0.19768 | -0.024 | -4.078
-16.5 | -0.808 | 0.18281 | -0.025 | -4.421
-16 | -0.807 | 0.17695 | -0.025 | -4.563
-15.5 | -0.804 | 0.16638 | -0.026 | -4.831
-15 | -0.797 | 0.15436 | -0.026 | -5.163
-14.5 | -0.787 | 0.14451 | -0.027 | -5.445
-14 | -0.774 | 0.13713 | -0.028 | -5.641
-13.5 | -0.757 | 0.12634 | -0.028 | -5.991
-13 | -0.737 | 0.12008 | -0.029 | -6.137
-12.5 | -0.714 | 0.1102 | -0.03 | -6.475
-12 | -0.687 | 0.10373 | -0.031 | -6.624
-11.5 | -0.658 | 0.09717 | -0.031 | -6.767
-11 | -0.625 | 0.09059 | -0.033 | -6.902
-10.5 | -0.59 | 0.08544 | -0.034 | -6.908
-10 | -0.553 | 0.07984 | -0.036 | -6.925
-9.5 | -0.513 | 0.07461 | -0.038 | -6.876
-9 | -0.47 | 0.06994 | -0.039 | -6.722
-8.5 | -0.426 | 0.06604 | -0.04 | -6.444
-8 | -0.38 | 0.06261 | -0.041 | -6.065
-7.5 | -0.333 | 0.05893 | -0.042 | -5.651
-7 | -0.285 | 0.05595 | -0.042 | -5.101
-6.5 | -0.237 | 0.05291 | -0.043 | -4.483
-6 | -0.188 | 0.05017 | -0.045 | -3.756
-5.5 | -0.139 | 0.04779 | -0.046 | -2.911
-5 | -0.089 | 0.04565 | -0.047 | -1.958
-4.5 | -0.039 | 0.04386 | -0.048 | -0.896
-4 | 0.011 | 0.04222 | -0.05 | 0.262
-3.5 | 0.062 | 0.04082 | -0.051 | 1.51
-3 | 0.139 | 0.02071 | -0.094 | 6.69
-2.5 | 0.202 | 0.02058 | -0.095 | 9.798
-2 | 0.264 | 0.02048 | -0.096 | 12.903
-1.5 | 0.307 | 0.02234 | -0.09 | 13.743
-1 | 0.367 | 0.02225 | -0.092 | 16.487
-0.5 | 0.427 | 0.02224 | -0.093 | 19.197
0 | 0.496 | 0.02129 | -0.094 | 23.324
0.5 | 0.556 | 0.0216 | -0.096 | 25.741
1 | 0.615 | 0.02195 | -0.097 | 28.04
1.5 | 0.674 | 0.02236 | -0.098 | 30.147
2 | 0.732 | 0.02286 | -0.099 | 32.032
2.5 | 0.79 | 0.02339 | -0.1 | 33.762
3 | 0.847 | 0.02407 | -0.106 | 35.182
3.5 | 0.899 | 0.02473 | -0.106 | 36.336
4 | 0.953 | 0.02542 | -0.107 | 37.494
4.5 | 1.007 | 0.02622 | -0.108 | 38.417
5 | 1.091 | 0.0286 | -0.112 | 38.157
5.5 | 1.147 | 0.02966 | -0.113 | 38.666
6 | 1.201 | 0.03073 | -0.114 | 39.086
6.5 | 1.254 | 0.03184 | -0.115 | 39.4
7 | 1.093 | 0.05195 | -0.064 | 21.05
7.5 | 1.136 | 0.05561 | -0.063 | 20.423
8 | 1.176 | 0.0594 | -0.063 | 19.792
8.5 | 1.213 | 0.06344 | -0.062 | 19.123
9 | 1.248 | 0.06788 | -0.062 | 18.381
9.5 | 1.28 | 0.07312 | -0.062 | 17.499
10 | 1.308 | 0.07791 | -0.062 | 16.789
10.5 | 1.333 | 0.08324 | -0.062 | 16.018
11 | 1.355 | 0.08912 | -0.061 | 15.204
11.5 | 1.376 | 0.09289 | -0.065 | 14.813
12 | 1.387 | 0.10017 | -0.063 | 13.851
12.5 | 1.394 | 0.10845 | -0.063 | 12.853
13 | 1.395 | 0.11552 | -0.061 | 12.077
13.5 | 1.391 | 0.12455 | -0.057 | 11.165
14 | 1.384 | 0.13267 | -0.058 | 10.432
14.5 | 1.37 | 0.1385 | -0.049 | 9.894
15 | 1.355 | 0.15015 | -0.048 | 9.025
15.5 | 1.336 | 0.16312 | -0.047 | 8.191
16 | 1.314 | 0.17538 | -0.044 | 7.49
16.5 | 1.288 | 0.18259 | -0.043 | 7.056
17 | 1.261 | 0.19385 | -0.045 | 6.504
17.5 | 1.23 | 0.20936 | -0.042 | 5.877
18 | 1.198 | 0.222 | -0.041 | 5.398

## 2. Re 50k Mach 0.00 (2)
BIGFOIL.COM POLAR EXPORT
NACA65A518
NACA65A518 |  |  |  | Cl Max: | 1.2107 | at alpha= | 15 | deg
XFOIL ncrit=9 |  |  |  | L/D Max: | 18.7474 | at alpha= | 13.5 | deg
Re: | 50000 |  |  | Cd Min: | 0.23361 | at alpha= | 20 | deg
Mach: | 0 |  |  | Cl=0 at alpha= | 3.8575 | deg
|  |  |  | @ Cl=0.1, Cd= | 0.066691
|  |  |  | @ Cl=0.4, Cd= | 0.095693
|  |  |  | @ Cl=0.6, Cd= | 0.10048
alpha (deg) | Cl | Cd | Cm | Cl/Cd
-12 | -0.414 | 0.15307 | -0.0303 | -2.7046
-11.5 | -0.4155 | 0.14819 | -0.0272 | -2.8038
-11 | -0.415 | 0.14336 | -0.024 | -2.8948
-10.5 | -0.405 | 0.13824 | -0.0206 | -2.9297
-10 | -0.4089 | 0.13424 | -0.0172 | -3.046
-9.5 | -0.419 | 0.13031 | -0.0137 | -3.2154
-8.5 | -0.6636 | 0.09463 | -0.0312 | -7.0126
-8 | -0.7782 | 0.08351 | -0.0246 | -9.3186
-7.5 | -0.8362 | 0.07339 | -0.0183 | -11.3939
-7 | -0.871 | 0.06491 | -0.0106 | -13.4186
-6.5 | -0.866 | 0.05893 | -0.0053 | -14.6954
-6 | -0.8524 | 0.05367 | -0.0001 | -15.8822
-5.5 | -0.8332 | 0.04945 | 0.0048 | -16.8493
-5 | -0.803 | 0.04591 | 0.0079 | -17.4907
-4.5 | -0.772 | 0.04344 | 0.0115 | -17.7716
-4 | -0.7323 | 0.04111 | 0.0134 | -17.8132
-3.5 | -0.6903 | 0.03956 | 0.0152 | -17.4494
-3 | -0.6519 | 0.03848 | 0.0177 | -16.9413
-2.5 | -0.6217 | 0.03711 | 0.0212 | -16.7529
-2 | -0.6278 | 0.03554 | 0.0355 | -17.6646
-1.5 | -0.226 | 0.05564 | -0.0102 | -4.0618
-1 | -0.1601 | 0.05704 | -0.0185 | -2.8068
-0.5 | -0.1557 | 0.05632 | -0.0147 | -2.7646
0 | -0.1526 | 0.05553 | -0.0107 | -2.7481
0.5 | -0.1518 | 0.05459 | -0.0062 | -2.7807
1 | -0.1546 | 0.05338 | -0.001 | -2.8962
1.5 | -0.1633 | 0.05169 | 0.0052 | -3.1592
2 | -0.1642 | 0.05043 | 0.0102 | -3.256
2.5 | -0.1307 | 0.05188 | 0.0092 | -2.5193
3 | -0.083 | 0.05432 | 0.0057 | -1.528
3.5 | -0.034 | 0.05715 | 0.0023 | -0.59493
4.5 | 0.0611 | 0.0636 | -0.0038 | 0.96069
5 | 0.1083 | 0.06735 | -0.0067 | 1.608
5.5 | 0.1477 | 0.07037 | -0.0083 | 2.0989
6 | 0.1785 | 0.07257 | -0.0086 | 2.4597
6.5 | 0.2151 | 0.07569 | -0.01 | 2.8419
7 | 0.2593 | 0.07981 | -0.0126 | 3.249
7.5 | 0.2958 | 0.08387 | -0.0143 | 3.5269
8 | 0.3285 | 0.08718 | -0.0153 | 3.7681
8.5 | 0.3589 | 0.09106 | -0.0162 | 3.9414
9 | 0.4076 | 0.09655 | -0.0195 | 4.2216
9.5 | 0.4462 | 0.10099 | -0.0213 | 4.4183
10 | 0.4733 | 0.10479 | -0.0216 | 4.5167
10.5 | 0.5852 | 0.10054 | -0.021 | 5.8206
11 | 0.6459 | 0.1003 | -0.0201 | 6.4397
11.5 | 0.7512 | 0.09001 | -0.0149 | 8.3457
12.5 | 0.9933 | 0.05773 | 0.0046 | 17.206
13 | 1.058 | 0.05912 | 0.006 | 17.8958
13.5 | 1.1524 | 0.06147 | 0.0043 | 18.7474
14 | 1.2011 | 0.06664 | 0.0044 | 18.0237
14.5 | 1.1873 | 0.07369 | 0.0082 | 16.1121
15 | 1.2107 | 0.08071 | 0.0091 | 15.0006
15.5 | 1.1583 | 0.09014 | 0.0125 | 12.85
17.5 | 0.7171 | 0.20148 | -0.0424 | 3.5592
18 | 0.7402 | 0.20949 | -0.0445 | 3.5333
18.5 | 0.7672 | 0.21861 | -0.0463 | 3.5094
19 | 0.7799 | 0.22473 | -0.0489 | 3.4704
19.5 | 0.7778 | 0.22774 | -0.0532 | 3.4153
20 | 0.7888 | 0.23361 | -0.0566 | 3.3766

## 3. Re 50k Mach 0.10 (1)
BIGFOIL.COM POLAR EXPORT
NACA65A518
NACA65A518 |  |  |  | Cl Max: | 1.389 | at alpha= | 12.5 | deg
JavaFoil+Calcfoil stall+Eppler ext transition |  |  |  | L/D Max: | 39.302 | at alpha= | 6.5 | deg
Re: | 50000 |  |  | Cd Min: | 0.02052 | at alpha= | -2 | deg
Mach: | 0.1 |  |  | Cl=0 at alpha= | -4.11 | deg
|  |  |  | @ Cl=0.1, Cd= | 0.030956
|  |  |  | @ Cl=0.4, Cd= | 0.022334
|  |  |  | @ Cl=0.6, Cd= | 0.021923
alpha (deg) | Cl | Cd | Cm | Cl/Cd
-20 | -0.706 | 0.30044 | -0.018 | -2.349
-19.5 | -0.723 | 0.28229 | -0.019 | -2.561
-19 | -0.739 | 0.26435 | -0.019 | -2.794
-18.5 | -0.753 | 0.24639 | -0.021 | -3.055
-18 | -0.765 | 0.23194 | -0.021 | -3.298
-17.5 | -0.775 | 0.21873 | -0.022 | -3.545
-17 | -0.783 | 0.20354 | -0.023 | -3.848
-16.5 | -0.788 | 0.19242 | -0.024 | -4.097
-16 | -0.791 | 0.18084 | -0.026 | -4.374
-15.5 | -0.79 | 0.17013 | -0.026 | -4.643
-15 | -0.786 | 0.15948 | -0.027 | -4.926
-14.5 | -0.778 | 0.14937 | -0.027 | -5.209
-14 | -0.767 | 0.13624 | -0.028 | -5.628
-13.5 | -0.752 | 0.13036 | -0.028 | -5.768
-13 | -0.733 | 0.12081 | -0.029 | -6.071
-12.5 | -0.712 | 0.11278 | -0.03 | -6.309
-12 | -0.686 | 0.10599 | -0.031 | -6.474
-11.5 | -0.657 | 0.09912 | -0.032 | -6.633
-11 | -0.626 | 0.09152 | -0.033 | -6.838
-10.5 | -0.591 | 0.0861 | -0.034 | -6.867
-10 | -0.554 | 0.08058 | -0.036 | -6.878
-9.5 | -0.515 | 0.07486 | -0.038 | -6.874
-9 | -0.472 | 0.07073 | -0.039 | -6.671
-8.5 | -0.427 | 0.06596 | -0.04 | -6.477
-8 | -0.381 | 0.06283 | -0.041 | -6.069
-7.5 | -0.334 | 0.05926 | -0.042 | -5.644
-7 | -0.287 | 0.05601 | -0.043 | -5.119
-6.5 | -0.238 | 0.0531 | -0.044 | -4.488
-6 | -0.189 | 0.05034 | -0.045 | -3.761
-5.5 | -0.14 | 0.04793 | -0.046 | -2.917
-5 | -0.09 | 0.0457 | -0.047 | -1.966
-4.5 | -0.039 | 0.04398 | -0.048 | -0.898
-4 | 0.011 | 0.04231 | -0.05 | 0.263
-3.5 | 0.062 | 0.04089 | -0.051 | 1.515
-3 | 0.139 | 0.02076 | -0.094 | 6.709
-2.5 | 0.203 | 0.02062 | -0.095 | 9.827
-2 | 0.266 | 0.02052 | -0.096 | 12.94
-1.5 | 0.308 | 0.02245 | -0.091 | 13.739
-1 | 0.368 | 0.02236 | -0.092 | 16.482
-0.5 | 0.429 | 0.02231 | -0.093 | 19.228
0 | 0.499 | 0.02138 | -0.095 | 23.333
0.5 | 0.559 | 0.02168 | -0.096 | 25.776
1 | 0.618 | 0.02203 | -0.097 | 28.064
1.5 | 0.677 | 0.02246 | -0.099 | 30.157
2 | 0.736 | 0.02296 | -0.1 | 32.037
2.5 | 0.793 | 0.0235 | -0.101 | 33.761
3 | 0.851 | 0.02421 | -0.106 | 35.123
3.5 | 0.903 | 0.02483 | -0.107 | 36.351
4 | 0.958 | 0.02559 | -0.108 | 37.412
4.5 | 1.012 | 0.02637 | -0.108 | 38.368
5 | 1.096 | 0.02876 | -0.113 | 38.117
5.5 | 1.152 | 0.02982 | -0.114 | 38.621
6 | 1.206 | 0.03098 | -0.115 | 38.939
6.5 | 1.26 | 0.03206 | -0.116 | 39.302
7 | 1.099 | 0.05198 | -0.065 | 21.134
7.5 | 1.141 | 0.05576 | -0.064 | 20.46
8 | 1.18 | 0.05957 | -0.062 | 19.809
8.5 | 1.218 | 0.06405 | -0.062 | 19.016
9 | 1.252 | 0.06814 | -0.062 | 18.373
9.5 | 1.283 | 0.07348 | -0.062 | 17.464
10 | 1.311 | 0.07834 | -0.062 | 16.734
10.5 | 1.335 | 0.0845 | -0.062 | 15.803
11 | 1.359 | 0.08877 | -0.065 | 15.308
11.5 | 1.375 | 0.09468 | -0.065 | 14.527
12 | 1.385 | 0.102 | -0.064 | 13.583
12.5 | 1.389 | 0.10899 | -0.062 | 12.743
13 | 1.388 | 0.11723 | -0.061 | 11.837
13.5 | 1.381 | 0.1275 | -0.058 | 10.829
14 | 1.368 | 0.13287 | -0.049 | 10.296
14.5 | 1.353 | 0.1428 | -0.048 | 9.477
15 | 1.334 | 0.15356 | -0.048 | 8.689
15.5 | 1.311 | 0.16516 | -0.044 | 7.936
16 | 1.284 | 0.17923 | -0.044 | 7.165
16.5 | 1.254 | 0.18961 | -0.042 | 6.614
17 | 1.222 | 0.19996 | -0.044 | 6.11
17.5 | 1.187 | 0.21696 | -0.04 | 5.469

## 4. Re 50k Mach 0.10 (2)
BIGFOIL.COM POLAR EXPORT
NACA65A518
NACA65A518 |  |  |  | Cl Max: | 1.1929 | at alpha= | 14 | deg
XFOIL ncrit=9 |  |  |  | L/D Max: | 18.3349 | at alpha= | 13.5 | deg
Re: | 50000 |  |  | Cd Min: | 0.22547 | at alpha= | 19 | deg
Mach: | 0.1 |  |  | Cl=0 at alpha= | 3.8563 | deg
|  |  |  | @ Cl=0.1, Cd= | 0.067098
|  |  |  | @ Cl=0.4, Cd= | 0.096339
|  |  |  | @ Cl=0.6, Cd= | 0.10134
alpha (deg) | Cl | Cd | Cm | Cl/Cd
-12 | -0.4103 | 0.15348 | -0.0303 | -2.6733
-11.5 | -0.4137 | 0.14883 | -0.0272 | -2.7797
-11 | -0.4137 | 0.14406 | -0.0241 | -2.8717
-10.5 | -0.4042 | 0.13894 | -0.0207 | -2.9092
-10 | -0.4079 | 0.13491 | -0.0173 | -3.0235
-9.5 | -0.417 | 0.13091 | -0.0139 | -3.1854
-9 | -0.456 | 0.12879 | -0.0091 | -3.5406
-8.5 | -0.6466 | 0.09606 | -0.0316 | -6.7312
-8 | -0.7679 | 0.08465 | -0.0257 | -9.0715
-7.5 | -0.8297 | 0.07473 | -0.0193 | -11.1026
-7 | -0.8702 | 0.06612 | -0.0115 | -13.1609
-6.5 | -0.8666 | 0.05997 | -0.0062 | -14.4506
-6 | -0.8545 | 0.05455 | -0.0009 | -15.6645
-5.5 | -0.8368 | 0.05027 | 0.0042 | -16.6461
-5 | -0.8071 | 0.04651 | 0.0074 | -17.3533
-4.5 | -0.7763 | 0.04389 | 0.011 | -17.6874
-4 | -0.7372 | 0.04149 | 0.0131 | -17.7681
-3.5 | -0.695 | 0.03987 | 0.0149 | -17.4317
-3 | -0.6555 | 0.03874 | 0.0173 | -16.9205
-2.5 | -0.6243 | 0.03748 | 0.0208 | -16.6569
-2 | -0.6252 | 0.03552 | 0.0332 | -17.6014
-1.5 | -0.2418 | 0.05537 | -0.0074 | -4.367
-1 | -0.1603 | 0.05737 | -0.0186 | -2.7941
-0.5 | -0.1557 | 0.05665 | -0.0149 | -2.7485
0 | -0.1524 | 0.05587 | -0.0109 | -2.7278
0.5 | -0.1512 | 0.05495 | -0.0064 | -2.7516
1 | -0.1535 | 0.05378 | -0.0013 | -2.8542
1.5 | -0.1615 | 0.05214 | 0.0048 | -3.0974
2 | -0.1641 | 0.05077 | 0.0101 | -3.2322
2.5 | -0.1307 | 0.05222 | 0.0091 | -2.5029
3 | -0.0837 | 0.05453 | 0.0057 | -1.5349
3.5 | -0.0342 | 0.05744 | 0.0022 | -0.5954
4 | 0.0138 | 0.06059 | -0.0009 | 0.22776
4.5 | 0.0618 | 0.06405 | -0.0039 | 0.96487
5 | 0.1083 | 0.06776 | -0.0067 | 1.5983
5.5 | 0.1425 | 0.07006 | -0.0074 | 2.034
6 | 0.1763 | 0.0726 | -0.0082 | 2.4284
6.5 | 0.2154 | 0.07597 | -0.0099 | 2.8353
7 | 0.2617 | 0.0804 | -0.0129 | 3.255
7.5 | 0.2905 | 0.08362 | -0.0134 | 3.474
8 | 0.3318 | 0.08777 | -0.0156 | 3.7803
8.5 | 0.3585 | 0.09127 | -0.016 | 3.9279
9 | 0.3995 | 0.09628 | -0.0184 | 4.1494
9.5 | 0.4386 | 0.10091 | -0.0203 | 4.3464
10 | 0.4664 | 0.10481 | -0.0208 | 4.45
10.5 | 0.5731 | 0.1012 | -0.0201 | 5.663
11 | 0.632 | 0.1015 | -0.0194 | 6.2266
11.5 | 0.7478 | 0.09059 | -0.0143 | 8.2548
12 | 0.9661 | 0.05797 | -0.0015 | 16.6655
12.5 | 0.9977 | 0.0581 | 0.0055 | 17.1721
13 | 1.063 | 0.05975 | 0.0067 | 17.7908
13.5 | 1.1485 | 0.06264 | 0.0055 | 18.3349
14 | 1.1929 | 0.06802 | 0.006 | 17.5375
14.5 | 1.1705 | 0.07555 | 0.0098 | 15.4931
15 | 1.1291 | 0.08469 | 0.0127 | 13.3322
15.5 | 1.0486 | 0.09847 | 0.0129 | 10.6489
16 | 0.9664 | 0.11684 | 0.0079 | 8.2711
16.5 | 0.7154 | 0.19039 | -0.0362 | 3.7576
17 | 0.7044 | 0.19496 | -0.0399 | 3.613
17.5 | 0.7178 | 0.20214 | -0.0427 | 3.551
18 | 0.7408 | 0.21015 | -0.0448 | 3.5251
18.5 | 0.7679 | 0.21932 | -0.0466 | 3.5013
19 | 0.7809 | 0.22547 | -0.0493 | 3.4634

## 5. Re 50k Mach 0.25 (1)
BIGFOIL.COM POLAR EXPORT
NACA65A518
NACA65A518 |  |  |  | Cl Max: | 1.361 | at alpha= | 11.5 | deg
JavaFoil+Calcfoil stall+Eppler ext transition |  |  |  | L/D Max: | 38.348 | at alpha= | 6.5 | deg
Re: | 50000 |  |  | Cd Min: | 0.02025 | at alpha= | -3 | deg
Mach: | 0.25 |  |  | Cl=0 at alpha= | -4.1058 | deg
|  |  |  | @ Cl=0.1, Cd= | 0.031531
|  |  |  | @ Cl=0.4, Cd= | 0.022899
|  |  |  | @ Cl=0.6, Cd= | 0.02235
alpha (deg) | Cl | Cd | Cm | Cl/Cd
-19 | -0.399 | 0.4548 | -0.017 | -0.878
-18.5 | -0.45 | 0.37217 | -0.017 | -1.209
-18 | -0.497 | 0.32194 | -0.018 | -1.543
-17.5 | -0.54 | 0.29199 | -0.018 | -1.849
-17 | -0.579 | 0.26087 | -0.019 | -2.218
-16.5 | -0.613 | 0.242 | -0.021 | -2.533
-16 | -0.643 | 0.22226 | -0.022 | -2.891
-15.5 | -0.667 | 0.20004 | -0.024 | -3.334
-15 | -0.686 | 0.18738 | -0.026 | -3.66
-14.5 | -0.699 | 0.17165 | -0.027 | -4.071
-14 | -0.706 | 0.15494 | -0.028 | -4.553
-13.5 | -0.706 | 0.14619 | -0.029 | -4.831
-13 | -0.701 | 0.1313 | -0.029 | -5.339
-12.5 | -0.69 | 0.1208 | -0.03 | -5.712
-12 | -0.674 | 0.11316 | -0.031 | -5.952
-11.5 | -0.652 | 0.10363 | -0.032 | -6.29
-11 | -0.625 | 0.09726 | -0.033 | -6.428
-10.5 | -0.594 | 0.09089 | -0.034 | -6.541
-10 | -0.56 | 0.08339 | -0.036 | -6.718
-9.5 | -0.522 | 0.07818 | -0.038 | -6.682
-9 | -0.48 | 0.07274 | -0.04 | -6.602
-8.5 | -0.436 | 0.06791 | -0.041 | -6.416
-8 | -0.39 | 0.06402 | -0.042 | -6.086
-7.5 | -0.342 | 0.06042 | -0.043 | -5.663
-7 | -0.294 | 0.05694 | -0.044 | -5.157
-6.5 | -0.244 | 0.05392 | -0.045 | -4.531
-6 | -0.194 | 0.05101 | -0.046 | -3.807
-5.5 | -0.143 | 0.04843 | -0.047 | -2.962
-5 | -0.092 | 0.04624 | -0.048 | -1.994
-4.5 | -0.041 | 0.04441 | -0.05 | -0.913
-4 | 0.011 | 0.04271 | -0.051 | 0.268
-3.5 | 0.064 | 0.0412 | -0.052 | 1.544
-3 | 0.142 | 0.02025 | -0.096 | 6.994
-2.5 | 0.208 | 0.021 | -0.098 | 9.915
-2 | 0.273 | 0.02089 | -0.099 | 13.059
-1.5 | 0.316 | 0.02299 | -0.093 | 13.752
-1 | 0.378 | 0.02291 | -0.094 | 16.488
-0.5 | 0.44 | 0.02288 | -0.096 | 19.216
0 | 0.512 | 0.02184 | -0.097 | 23.444
0.5 | 0.573 | 0.02216 | -0.098 | 25.868
1 | 0.634 | 0.02259 | -0.099 | 28.078
1.5 | 0.694 | 0.02308 | -0.101 | 30.082
2 | 0.754 | 0.0236 | -0.102 | 31.937
2.5 | 0.813 | 0.02418 | -0.103 | 33.623
3 | 0.872 | 0.02496 | -0.109 | 34.922
3.5 | 0.925 | 0.02565 | -0.109 | 36.047
4 | 0.981 | 0.02646 | -0.11 | 37.069
4.5 | 1.067 | 0.02882 | -0.115 | 37
5 | 1.124 | 0.0299 | -0.116 | 37.601
5.5 | 1.18 | 0.03097 | -0.117 | 38.112
6 | 1.236 | 0.03229 | -0.118 | 38.279
6.5 | 1.29 | 0.03364 | -0.119 | 38.348
7 | 1.124 | 0.0532 | -0.065 | 21.131
7.5 | 1.167 | 0.05692 | -0.065 | 20.503
8 | 1.206 | 0.06117 | -0.064 | 19.718
8.5 | 1.242 | 0.06572 | -0.063 | 18.903
9 | 1.274 | 0.07097 | -0.063 | 17.95
9.5 | 1.301 | 0.07599 | -0.063 | 17.125
10 | 1.324 | 0.0821 | -0.063 | 16.126
10.5 | 1.342 | 0.08892 | -0.063 | 15.09
11 | 1.356 | 0.09304 | -0.065 | 14.573
11.5 | 1.361 | 0.10186 | -0.064 | 13.362
12 | 1.357 | 0.11026 | -0.063 | 12.308
12.5 | 1.342 | 0.11921 | -0.058 | 11.257
13 | 1.318 | 0.12653 | -0.049 | 10.416
13.5 | 1.288 | 0.13753 | -0.047 | 9.366
14 | 1.25 | 0.15045 | -0.046 | 8.309
14.5 | 1.204 | 0.16819 | -0.042 | 7.157
15 | 1.15 | 0.18202 | -0.04 | 6.318
15.5 | 1.089 | 0.2 | -0.038 | 5.447
16 | 1.022 | 0.22074 | -0.037 | 4.632
16.5 | 0.95 | 0.25348 | -0.036 | 3.747

## 6. Re 50k Mach 0.25 (2)
BIGFOIL.COM POLAR EXPORT
NACA65A518
NACA65A518 |  |  |  | Cl Max: | 1.1141 | at alpha= | 13.5 | deg
XFOIL ncrit=9 |  |  |  | L/D Max: | 16.6848 | at alpha= | 13 | deg
Re: | 50000 |  |  | Cd Min: | 0.22352 | at alpha= | 18.5 | deg
Mach: | 0.25 |  |  | Cl=0 at alpha= | 3.8756 | deg
|  |  |  | @ Cl=0.1, Cd= | 0.067925
|  |  |  | @ Cl=0.4, Cd= | 0.097566
|  |  |  | @ Cl=0.6, Cd= | 0.10321
alpha (deg) | Cl | Cd | Cm | Cl/Cd
-11.5 | -0.4046 | 0.15223 | -0.0275 | -2.6578
-11 | -0.4066 | 0.1477 | -0.0244 | -2.7529
-10.5 | -0.4002 | 0.1427 | -0.0211 | -2.8045
-10 | -0.4036 | 0.13857 | -0.0179 | -2.9126
-9.5 | -0.4108 | 0.13436 | -0.0147 | -3.0575
-9 | -0.4221 | 0.13054 | -0.011 | -3.2335
-8.5 | -0.4287 | 0.12593 | -0.0079 | -3.4043
-8 | -0.6869 | 0.0911 | -0.0321 | -7.5401
-7.5 | -0.785 | 0.08174 | -0.0249 | -9.6036
-7 | -0.8299 | 0.07343 | -0.0185 | -11.3019
-6.5 | -0.866 | 0.06582 | -0.0109 | -13.1571
-6 | -0.862 | 0.05959 | -0.0055 | -14.4655
-5.5 | -0.8509 | 0.05447 | 0.0001 | -15.6214
-5 | -0.8267 | 0.04998 | 0.0041 | -16.5406
-4.5 | -0.7983 | 0.04658 | 0.0082 | -17.1383
-4 | -0.7641 | 0.04378 | 0.0116 | -17.4532
-3.5 | -0.7227 | 0.04181 | 0.014 | -17.2853
-2.5 | -0.6413 | 0.03914 | 0.019 | -16.3848
-2 | -0.6133 | 0.03708 | 0.0229 | -16.5399
-1.5 | -0.6329 | 0.03762 | 0.0442 | -16.8235
-1 | -0.1616 | 0.05919 | -0.0195 | -2.7302
-0.5 | -0.1561 | 0.05847 | -0.0158 | -2.6697
0 | -0.1515 | 0.05773 | -0.0118 | -2.6243
0.5 | -0.1486 | 0.05691 | -0.0075 | -2.6111
1 | -0.1483 | 0.05591 | -0.0027 | -2.6525
1.5 | -0.1528 | 0.05454 | 0.0029 | -2.8016
2 | -0.1601 | 0.05285 | 0.0091 | -3.0293
2.5 | -0.1323 | 0.05362 | 0.0089 | -2.4674
3 | -0.0847 | 0.05604 | 0.0054 | -1.5114
3.5 | -0.0338 | 0.05936 | 0.0017 | -0.56941
4 | 0.0112 | 0.06224 | -0.0007 | 0.17995
4.5 | 0.0503 | 0.06451 | -0.0021 | 0.77972
5 | 0.0908 | 0.06723 | -0.0038 | 1.3506
5.5 | 0.1326 | 0.07039 | -0.0057 | 1.8838
6 | 0.1764 | 0.07406 | -0.008 | 2.3819
7 | 0.2504 | 0.08116 | -0.0109 | 3.0853
7.5 | 0.2928 | 0.08526 | -0.0132 | 3.4342
8 | 0.3223 | 0.08884 | -0.0138 | 3.6279
8.5 | 0.3712 | 0.09422 | -0.017 | 3.9397
9 | 0.4046 | 0.0981 | -0.0181 | 4.1244
9.5 | 0.4465 | 0.10288 | -0.02 | 4.34
10 | 0.4707 | 0.10656 | -0.02 | 4.4172
10.5 | 0.5724 | 0.10284 | -0.0184 | 5.5659
11 | 0.6268 | 0.10356 | -0.0173 | 6.0525
12 | 0.9651 | 0.05968 | 0.0058 | 16.1712
12.5 | 1.0039 | 0.06196 | 0.0095 | 16.2024
13 | 1.0735 | 0.06434 | 0.0106 | 16.6848
13.5 | 1.1141 | 0.06953 | 0.0118 | 16.0233
14 | 1.0914 | 0.07793 | 0.0142 | 14.0049
14.5 | 1.0983 | 0.08542 | 0.0154 | 12.8576
15 | 1.0364 | 0.09789 | 0.0151 | 10.5874
16 | 0.7519 | 0.1665 | -0.0207 | 4.5159
16.5 | 0.7693 | 0.17728 | -0.024 | 4.3395
17 | 0.71 | 0.19858 | -0.0411 | 3.5754
17.5 | 0.7232 | 0.20585 | -0.0442 | 3.5132
18 | 0.7462 | 0.21401 | -0.0465 | 3.4868
18.5 | 0.7739 | 0.22352 | -0.0485 | 3.4623

## 7. Re 50k Mach 0.50 (1)
BIGFOIL.COM POLAR EXPORT
NACA65A518
NACA65A518 |  |  |  | Cl Max: | 1.351 | at alpha= | 20 | deg
JavaFoil+Calcfoil stall+Eppler ext transition |  |  |  | L/D Max: | 35.343 | at alpha= | 4 | deg
Re: | 50000 |  |  | Cd Min: | 0.02299 | at alpha= | -1.5 | deg
Mach: | 0.5 |  |  | Cl=0 at alpha= | -4.1121 | deg
|  |  |  | @ Cl=0.1, Cd= | 0.042405
|  |  |  | @ Cl=0.4, Cd= | 0.024363
|  |  |  | @ Cl=0.6, Cd= | 0.024368
alpha (deg) | Cl | Cd | Cm | Cl/Cd
-20 | -0.905 | 0.418 | -0.035 | -2.165
-19.5 | -0.877 | 0.42264 | -0.035 | -2.076
-19 | -0.847 | 0.39889 | -0.034 | -2.124
-18.5 | -0.819 | 0.40194 | -0.035 | -2.038
-18 | -0.791 | 0.38339 | -0.035 | -2.064
-17.5 | -0.764 | 0.37343 | -0.036 | -2.045
-17 | -0.736 | 0.37513 | -0.036 | -1.961
-16.5 | -0.708 | 0.35506 | -0.037 | -1.993
-16 | -0.68 | 0.35017 | -0.038 | -1.941
-15.5 | -0.652 | 0.34549 | -0.038 | -1.886
-15 | -0.622 | 0.34827 | -0.036 | -1.785
-14.5 | -0.594 | 0.32846 | -0.037 | -1.807
-14 | -0.565 | 0.33236 | -0.037 | -1.701
-13.5 | -0.537 | 0.331 | -0.038 | -1.622
-13 | -0.509 | 0.31175 | -0.039 | -1.632
-12.5 | -0.48 | 0.30157 | -0.04 | -1.593
-12 | -0.451 | 0.27597 | -0.037 | -1.634
-11.5 | -0.423 | 0.25784 | -0.038 | -1.639
-11 | -0.393 | 0.25299 | -0.034 | -1.555
-10.5 | -0.365 | 0.21268 | -0.035 | -1.716
-10 | -0.337 | 0.20801 | -0.035 | -1.618
-9.5 | -0.481 | 0.11532 | -0.036 | -4.167
-9 | -0.479 | 0.09396 | -0.038 | -5.099
-8.5 | -0.451 | 0.08142 | -0.04 | -5.544
-8 | -0.414 | 0.07363 | -0.044 | -5.621
-7.5 | -0.37 | 0.06715 | -0.046 | -5.503
-7 | -0.321 | 0.06284 | -0.048 | -5.102
-6.5 | -0.269 | 0.05793 | -0.049 | -4.637
-6 | -0.215 | 0.05473 | -0.05 | -3.92
-5.5 | -0.159 | 0.0514 | -0.052 | -3.095
-5 | -0.102 | 0.0487 | -0.053 | -2.105
-4.5 | -0.045 | 0.04651 | -0.054 | -0.97
-4 | 0.013 | 0.04451 | -0.056 | 0.286
-3.5 | 0.071 | 0.04308 | -0.057 | 1.647
-3 | 0.129 | 0.04173 | -0.059 | 3.102
-2.5 | 0.229 | 0.02317 | -0.107 | 9.865
-2 | 0.3 | 0.02304 | -0.108 | 13.038
-1.5 | 0.373 | 0.02299 | -0.11 | 16.218
-1 | 0.419 | 0.02533 | -0.104 | 16.544
-0.5 | 0.488 | 0.02536 | -0.105 | 19.224
0 | 0.568 | 0.02412 | -0.106 | 23.552
0.5 | 0.635 | 0.02464 | -0.107 | 25.777
1 | 0.702 | 0.02525 | -0.109 | 27.811
1.5 | 0.768 | 0.02594 | -0.11 | 29.615
2 | 0.834 | 0.02664 | -0.111 | 31.314
2.5 | 0.9 | 0.02752 | -0.112 | 32.683
3 | 0.964 | 0.02844 | -0.114 | 33.917
3.5 | 1.021 | 0.02949 | -0.115 | 34.613
4 | 1.082 | 0.03061 | -0.116 | 35.343
4.5 | 1.181 | 0.03376 | -0.122 | 34.982
5 | 1.242 | 0.03538 | -0.129 | 35.112
5.5 | 1.301 | 0.03721 | -0.13 | 34.966
6 | 1.141 | 0.05015 | -0.072 | 22.747
6.5 | 1.185 | 0.05469 | -0.07 | 21.662
7 | 1.226 | 0.05975 | -0.069 | 20.522
7.5 | 1.264 | 0.06542 | -0.069 | 19.316
8 | 1.287 | 0.07264 | -0.068 | 17.718
8.5 | 1.293 | 0.08154 | -0.067 | 15.854
9 | 1.261 | 0.09294 | -0.069 | 13.573
9.5 | 1.129 | 0.10603 | -0.05 | 10.644
10 | 0.796 | 0.21708 | -0.047 | 3.665
10.5 | 0.824 | 0.24724 | -0.056 | 3.333
11 | 0.853 | 0.26182 | -0.064 | 3.257
11.5 | 0.88 | 0.26288 | -0.065 | 3.348
12 | 0.908 | 0.29736 | -0.069 | 3.055
12.5 | 0.937 | 0.30272 | -0.072 | 3.094
13 | 0.964 | 0.31419 | -0.072 | 3.067
13.5 | 0.991 | 0.33601 | -0.073 | 2.948
14 | 1.018 | 0.33563 | -0.075 | 3.034
14.5 | 1.047 | 0.35376 | -0.08 | 2.96
15 | 1.074 | 0.35656 | -0.081 | 3.013
15.5 | 1.101 | 0.37012 | -0.081 | 2.975
16 | 1.128 | 0.39472 | -0.082 | 2.857
16.5 | 1.157 | 0.40264 | -0.086 | 2.873
17 | 1.184 | 0.40096 | -0.088 | 2.954
17.5 | 1.211 | 0.41251 | -0.089 | 2.935
18 | 1.241 | 0.44636 | -0.094 | 2.781
18.5 | 1.268 | 0.44722 | -0.095 | 2.835
19 | 1.295 | 0.45418 | -0.097 | 2.851
19.5 | 1.325 | 0.4977 | -0.1 | 2.662
20 | 1.351 | 0.50916 | -0.101 | 2.653

## 8. Re 50k Mach 0.50 (2)
BIGFOIL.COM POLAR EXPORT
NACA65A518
NACA65A518 |  |  |  | Cl Max: | 0.8654 | at alpha= | 20 | deg
XFOIL ncrit=9 |  |  |  | L/D Max: | 7.825 | at alpha= | 12 | deg
Re: | 50000 |  |  | Cd Min: | 0.26572 | at alpha= | 20 | deg
Mach: | 0.5 |  |  | Cl=0 at alpha= | 4.1418 | deg
|  |  |  | @ Cl=0.1, Cd= | 0.07472
|  |  |  | @ Cl=0.4, Cd= | 0.10426
|  |  |  | @ Cl=0.6, Cd= | 0.1101
alpha (deg) | Cl | Cd | Cm | Cl/Cd
-9.5 | -0.4061 | 0.14968 | -0.0172 | -2.7131
-9 | -0.4156 | 0.14541 | -0.0143 | -2.8581
-8.5 | -0.4152 | 0.13999 | -0.0121 | -2.9659
-8 | -0.5464 | 0.11795 | -0.0323 | -4.6325
-7.5 | -0.5561 | 0.11079 | -0.0306 | -5.0194
-6.5 | -0.6876 | 0.08984 | -0.0327 | -7.6536
-6 | -0.7472 | 0.08289 | -0.0261 | -9.0144
-5.5 | -0.7944 | 0.07551 | -0.0197 | -10.5205
-5 | -0.8269 | 0.06831 | -0.0131 | -12.1051
-4.5 | -0.8403 | 0.06175 | -0.0067 | -13.6081
-4 | -0.8397 | 0.05621 | -0.0001 | -14.9386
-3.5 | -0.8149 | 0.05161 | 0.0049 | -15.7896
-3 | -0.7816 | 0.04823 | 0.0095 | -16.2057
-2.5 | -0.7314 | 0.04577 | 0.0122 | -15.9799
-2 | -0.6833 | 0.04424 | 0.0155 | -15.4453
-1.5 | -0.6472 | 0.04272 | 0.0202 | -15.1498
-1 | -0.6396 | 0.04079 | 0.0321 | -15.6803
-0.5 | -0.2189 | 0.06375 | -0.0079 | -3.4337
0 | -0.1531 | 0.06556 | -0.0154 | -2.3353
0.5 | -0.1454 | 0.06492 | -0.0113 | -2.2397
1 | -0.1388 | 0.06428 | -0.0069 | -2.1593
1.5 | -0.134 | 0.06356 | -0.0023 | -2.1082
2 | -0.1286 | 0.06276 | 0.0022 | -2.0491
2.5 | -0.0923 | 0.06384 | 0.0005 | -1.4458
3 | -0.0671 | 0.06433 | 0.0011 | -1.0431
3.5 | -0.041 | 0.0657 | 0.0019 | -0.62405
4 | -0.0112 | 0.06685 | 0.0025 | -0.16754
4.5 | 0.0283 | 0.06924 | 0.0014 | 0.40872
5 | 0.0738 | 0.07255 | -0.0008 | 1.0172
5.5 | 0.1221 | 0.07655 | -0.0034 | 1.595
6 | 0.1595 | 0.0798 | -0.0043 | 1.9987
6.5 | 0.1966 | 0.08286 | -0.0052 | 2.3727
7 | 0.245 | 0.08785 | -0.0081 | 2.7888
7.5 | 0.2824 | 0.09144 | -0.0093 | 3.0884
8 | 0.3132 | 0.09511 | -0.0097 | 3.293
8.5 | 0.35 | 0.09959 | -0.0111 | 3.5144
9 | 0.4085 | 0.10505 | -0.0141 | 3.8886
9.5 | 0.4784 | 0.10431 | -0.0124 | 4.5863
10 | 0.5386 | 0.10758 | -0.0131 | 5.0065
10.5 | 0.5586 | 0.11118 | -0.0121 | 5.0243
11 | 0.6412 | 0.10903 | -0.0087 | 5.881
11.5 | 0.7418 | 0.0997 | 0.0008 | 7.4403
12 | 0.7789 | 0.09954 | 0.0063 | 7.825
12.5 | 0.7748 | 0.10816 | 0.0058 | 7.1635
13 | 0.7533 | 0.12088 | 0.0016 | 6.2318
13.5 | 0.7464 | 0.13237 | -0.0025 | 5.6387
14 | 0.7315 | 0.14541 | -0.0085 | 5.0306
14.5 | 0.7377 | 0.15541 | -0.0123 | 4.7468
15 | 0.7378 | 0.16719 | -0.018 | 4.4129
15.5 | 0.7419 | 0.1781 | -0.0235 | 4.1656
16 | 0.7382 | 0.1899 | -0.0307 | 3.8873
17 | 0.7435 | 0.21565 | -0.0474 | 3.4477
17.5 | 0.763 | 0.22444 | -0.0514 | 3.3996
18 | 0.7924 | 0.2348 | -0.0543 | 3.3748
18.5 | 0.8055 | 0.24069 | -0.0587 | 3.3466
19 | 0.8208 | 0.24767 | -0.0632 | 3.3141
19.5 | 0.8398 | 0.25578 | -0.0675 | 3.2833
20 | 0.8654 | 0.26572 | -0.071 | 3.2568

## 9. Re 100k Mach 0.00 (1)
BIGFOIL.COM POLAR EXPORT
NACA65A518
NACA65A518 |  |  |  | Cl Max: | 1.626 | at alpha= | 11.5 | deg
JavaFoil+Calcfoil stall+Eppler ext transition |  |  |  | L/D Max: | 54.372 | at alpha= | 4.5 | deg
Re: | 100000 |  |  | Cd Min: | 0.01523 | at alpha= | -0.5 | deg
Mach: | 0 |  |  | Cl=0 at alpha= | -4.1321 | deg
|  |  |  | @ Cl=0.1, Cd= | 0.016548
|  |  |  | @ Cl=0.4, Cd= | 0.015337
|  |  |  | @ Cl=0.6, Cd= | 0.016073
alpha (deg) | Cl | Cd | Cm | Cl/Cd
-20 | -0.75 | 0.2453 | -0.022 | -3.057
-19.5 | -0.763 | 0.23388 | -0.021 | -3.263
-19 | -0.776 | 0.22235 | -0.023 | -3.489
-18.5 | -0.786 | 0.20865 | -0.023 | -3.769
-18 | -0.796 | 0.19496 | -0.024 | -4.08
-17.5 | -0.802 | 0.18916 | -0.025 | -4.241
-17 | -0.807 | 0.17665 | -0.026 | -4.569
-16.5 | -0.809 | 0.16321 | -0.026 | -4.957
-16 | -0.808 | 0.15562 | -0.027 | -5.193
-15.5 | -0.804 | 0.14761 | -0.027 | -5.45
-15 | -0.797 | 0.13809 | -0.028 | -5.775
-14.5 | -0.787 | 0.1272 | -0.028 | -6.188
-14 | -0.774 | 0.11961 | -0.028 | -6.469
-13.5 | -0.757 | 0.11302 | -0.029 | -6.7
-13 | -0.737 | 0.10569 | -0.03 | -6.975
-12.5 | -0.714 | 0.09927 | -0.031 | -7.191
-12 | -0.688 | 0.09375 | -0.033 | -7.337
-11.5 | -0.658 | 0.08778 | -0.034 | -7.501
-11 | -0.626 | 0.0815 | -0.036 | -7.687
-10.5 | -0.591 | 0.07666 | -0.037 | -7.713
-10 | -0.554 | 0.07177 | -0.039 | -7.717
-9.5 | -0.514 | 0.06713 | -0.04 | -7.654
-9 | -0.471 | 0.06349 | -0.041 | -7.417
-8.5 | -0.426 | 0.05953 | -0.042 | -7.156
-8 | -0.38 | 0.05645 | -0.042 | -6.73
-7.5 | -0.333 | 0.05338 | -0.043 | -6.242
-7 | -0.286 | 0.05071 | -0.043 | -5.631
-6.5 | -0.237 | 0.04797 | -0.045 | -4.948
-6 | -0.189 | 0.04539 | -0.046 | -4.156
-5.5 | -0.139 | 0.0432 | -0.047 | -3.223
-5 | -0.089 | 0.04123 | -0.048 | -2.17
-4.5 | -0.039 | 0.0395 | -0.05 | -0.996
-4 | 0.014 | 0.01686 | -0.093 | 0.811
-3.5 | 0.076 | 0.01662 | -0.094 | 4.578
-3 | 0.139 | 0.01643 | -0.095 | 8.437
-2.5 | 0.202 | 0.01634 | -0.096 | 12.34
-2 | 0.264 | 0.0163 | -0.097 | 16.215
-1.5 | 0.313 | 0.01601 | -0.094 | 19.576
-1 | 0.384 | 0.01537 | -0.098 | 24.954
-0.5 | 0.452 | 0.01523 | -0.1 | 29.664
0 | 0.502 | 0.01576 | -0.101 | 31.827
0.5 | 0.562 | 0.01594 | -0.102 | 35.232
1 | 0.622 | 0.01615 | -0.103 | 38.492
1.5 | 0.681 | 0.01641 | -0.105 | 41.532
2 | 0.741 | 0.01676 | -0.106 | 44.216
2.5 | 0.801 | 0.01705 | -0.107 | 46.975
3 | 0.86 | 0.01748 | -0.108 | 49.217
3.5 | 0.914 | 0.01791 | -0.109 | 51.042
4 | 0.971 | 0.01835 | -0.11 | 52.916
4.5 | 1.028 | 0.0189 | -0.111 | 54.372
5 | 1.094 | 0.02426 | -0.113 | 45.107
5.5 | 1.15 | 0.02523 | -0.114 | 45.562
6 | 1.204 | 0.02616 | -0.115 | 46.039
6.5 | 1.258 | 0.02712 | -0.116 | 46.37
7 | 1.31 | 0.02823 | -0.117 | 46.407
7.5 | 1.361 | 0.02934 | -0.118 | 46.399
8 | 1.409 | 0.03058 | -0.119 | 46.063
8.5 | 1.217 | 0.05762 | -0.066 | 21.116
9 | 1.251 | 0.06149 | -0.065 | 20.339
9.5 | 1.281 | 0.06598 | -0.065 | 19.423
10 | 1.309 | 0.07025 | -0.064 | 18.642
10.5 | 1.335 | 0.07486 | -0.064 | 17.831
11 | 1.357 | 0.08055 | -0.063 | 16.84
11.5 | 1.626 | 0.04309 | -0.123 | 37.735
12 | 1.393 | 0.09035 | -0.069 | 15.413
12.5 | 1.398 | 0.09688 | -0.069 | 14.434
13 | 1.399 | 0.10339 | -0.067 | 13.535
13.5 | 1.395 | 0.11109 | -0.065 | 12.558
14 | 1.389 | 0.11858 | -0.066 | 11.711
14.5 | 1.376 | 0.12644 | -0.064 | 10.885
15 | 1.359 | 0.13527 | -0.061 | 10.048
15.5 | 1.339 | 0.14477 | -0.058 | 9.249
16 | 1.314 | 0.15324 | -0.048 | 8.576
16.5 | 1.289 | 0.1621 | -0.049 | 7.953

## 10. Re 100k Mach 0.00 (2)
BIGFOIL.COM POLAR EXPORT
NACA65A518
NACA65A518 |  |  |  | Cl Max: | 1.2743 | at alpha= | 16 | deg
XFOIL ncrit=9 |  |  |  | L/D Max: | 27.0637 | at alpha= | 11 | deg
Re: | 100000 |  |  | Cd Min: | 0.22793 | at alpha= | 20 | deg
Mach: | 0 |  |  | Cl=0 at alpha= | 1.9566 | deg
|  |  |  | @ Cl=0.1, Cd= | 0.048897
|  |  |  | @ Cl=0.4, Cd= | 0.055637
|  |  |  | @ Cl=0.6, Cd= | 0.060638
alpha (deg) | Cl | Cd | Cm | Cl/Cd
-13 | -0.4279 | 0.1495 | -0.0394 | -2.8622
-12.5 | -0.4302 | 0.14557 | -0.0369 | -2.9553
-12 | -0.4649 | 0.13952 | -0.0377 | -3.3321
-11.5 | -0.4843 | 0.13456 | -0.0397 | -3.5991
-11 | -0.4305 | 0.127 | -0.042 | -3.3898
-10.5 | -0.4155 | 0.11855 | -0.0488 | -3.5049
-10 | -0.4066 | 0.11109 | -0.0535 | -3.6601
-9.5 | -0.4063 | 0.10403 | -0.0571 | -3.9056
-9 | -0.4468 | 0.09527 | -0.0617 | -4.6898
-8.5 | -0.7258 | 0.06263 | -0.057 | -11.5887
-8 | -0.7504 | 0.0556 | -0.0468 | -13.4964
-7.5 | -0.7449 | 0.05164 | -0.0402 | -14.4249
-7 | -0.7047 | 0.04766 | -0.0386 | -14.786
-6.5 | -0.6903 | 0.04406 | -0.033 | -15.6673
-6 | -0.6345 | 0.04186 | -0.0338 | -15.1577
-5.5 | -0.6141 | 0.0407 | -0.0282 | -15.0885
-5 | -0.5438 | 0.03884 | -0.0316 | -14.001
-4 | -0.4806 | 0.03734 | -0.0248 | -12.8709
-3.5 | -0.469 | 0.03686 | -0.018 | -12.7238
-3 | -0.4493 | 0.0366 | -0.0125 | -12.276
-2.5 | -0.4425 | 0.03457 | -0.0038 | -12.8001
-2 | -0.5049 | 0.03627 | 0.0109 | -13.9206
-1.5 | -0.5031 | 0.03709 | 0.0233 | -13.5643
-1 | -0.4808 | 0.03867 | 0.0302 | -12.4334
1 | -0.1383 | 0.04414 | 0.0058 | -3.1332
1.5 | -0.0715 | 0.04622 | -0.0017 | -1.5469
2 | 0.0068 | 0.04849 | -0.0102 | 0.14024
2.5 | 0.1283 | 0.04902 | -0.022 | 2.6173
3 | 0.1992 | 0.05095 | -0.0292 | 3.9097
3.5 | 0.2243 | 0.05186 | -0.0288 | 4.3251
4 | 0.2526 | 0.05254 | -0.0269 | 4.8078
5.5 | 0.4111 | 0.05587 | -0.03 | 7.3582
6 | 0.4631 | 0.05681 | -0.0305 | 8.1517
6.5 | 0.4772 | 0.05886 | -0.0273 | 8.1074
7.5 | 0.576 | 0.06043 | -0.0271 | 9.5317
8 | 0.6279 | 0.06088 | -0.0269 | 10.3137
8.5 | 0.6976 | 0.05923 | -0.027 | 11.7778
10.5 | 1.0139 | 0.03921 | -0.0212 | 25.8582
11 | 1.0406 | 0.03845 | -0.0156 | 27.0637
11.5 | 1.0001 | 0.04502 | -0.0078 | 22.2146
12 | 0.9909 | 0.05005 | -0.0034 | 19.7982
12.5 | 1.0135 | 0.05258 | -0.0007 | 19.2754
13 | 1.0566 | 0.0537 | 0.0011 | 19.676
13.5 | 1.112 | 0.05471 | 0.002 | 20.3254
14 | 1.1836 | 0.05621 | 0.0014 | 21.0568
14.5 | 1.2122 | 0.05969 | 0.003 | 20.3083
15 | 1.2525 | 0.06399 | 0.0034 | 19.5734
15.5 | 1.2493 | 0.0696 | 0.0064 | 17.9497
16 | 1.2743 | 0.07484 | 0.0071 | 17.027
16.5 | 1.241 | 0.08308 | 0.01 | 14.9374
17 | 1.1905 | 0.09259 | 0.0117 | 12.8578
17.5 | 1.1399 | 0.10405 | 0.0108 | 10.9553
18 | 1.0801 | 0.11815 | 0.0068 | 9.1418
18.5 | 1.0244 | 0.1349 | -0.0001 | 7.5938
19 | 0.8086 | 0.2119 | -0.0443 | 3.816
19.5 | 0.8018 | 0.21968 | -0.0508 | 3.6499
20 | 0.8406 | 0.22793 | -0.0495 | 3.688

## 11. Re 100k Mach 0.10 (1)
BIGFOIL.COM POLAR EXPORT
NACA65A518
NACA65A518 |  |  |  | Cl Max: | 1.611 | at alpha= | 11 | deg
JavaFoil+Calcfoil stall+Eppler ext transition |  |  |  | L/D Max: | 54.27 | at alpha= | 4.5 | deg
Re: | 100000 |  |  | Cd Min: | 0.01535 | at alpha= | -0.5 | deg
Mach: | 0.1 |  |  | Cl=0 at alpha= | -4.1296 | deg
|  |  |  | @ Cl=0.1, Cd= | 0.016617
|  |  |  | @ Cl=0.4, Cd= | 0.01542
|  |  |  | @ Cl=0.6, Cd= | 0.016126
alpha (deg) | Cl | Cd | Cm | Cl/Cd
-20 | -0.706 | 0.25919 | -0.02 | -2.725
-19.5 | -0.723 | 0.24219 | -0.021 | -2.987
-19 | -0.739 | 0.23128 | -0.022 | -3.196
-18.5 | -0.754 | 0.21473 | -0.023 | -3.509
-18 | -0.766 | 0.20459 | -0.024 | -3.743
-17.5 | -0.776 | 0.19251 | -0.024 | -4.031
-17 | -0.784 | 0.1756 | -0.025 | -4.464
-16.5 | -0.789 | 0.16723 | -0.026 | -4.719
-16 | -0.792 | 0.15679 | -0.027 | -5.049
-15.5 | -0.791 | 0.14896 | -0.028 | -5.308
-15 | -0.786 | 0.14104 | -0.028 | -5.574
-14.5 | -0.778 | 0.12865 | -0.028 | -6.05
-14 | -0.767 | 0.1229 | -0.029 | -6.242
-13.5 | -0.752 | 0.11414 | -0.029 | -6.59
-13 | -0.734 | 0.10685 | -0.03 | -6.867
-12.5 | -0.712 | 0.10001 | -0.031 | -7.117
-12 | -0.687 | 0.0942 | -0.032 | -7.288
-11.5 | -0.658 | 0.08872 | -0.034 | -7.419
-11 | -0.627 | 0.08249 | -0.036 | -7.601
-10.5 | -0.592 | 0.0772 | -0.037 | -7.672
-10 | -0.555 | 0.07223 | -0.039 | -7.686
-9.5 | -0.515 | 0.06799 | -0.04 | -7.581
-9 | -0.473 | 0.06372 | -0.041 | -7.416
-8.5 | -0.428 | 0.05972 | -0.042 | -7.165
-8 | -0.382 | 0.05652 | -0.042 | -6.751
-7.5 | -0.335 | 0.05344 | -0.043 | -6.261
-7 | -0.287 | 0.05077 | -0.044 | -5.652
-6.5 | -0.238 | 0.04805 | -0.045 | -4.962
-6 | -0.189 | 0.04548 | -0.046 | -4.167
-5.5 | -0.14 | 0.04331 | -0.047 | -3.231
-5 | -0.09 | 0.04122 | -0.049 | -2.182
-4.5 | -0.04 | 0.03959 | -0.05 | -0.999
-4 | 0.014 | 0.01689 | -0.093 | 0.814
-3.5 | 0.076 | 0.01664 | -0.094 | 4.593
-3 | 0.139 | 0.01658 | -0.095 | 8.402
-2.5 | 0.203 | 0.01637 | -0.097 | 12.379
-2 | 0.266 | 0.01632 | -0.098 | 16.272
-1.5 | 0.315 | 0.01609 | -0.094 | 19.563
-1 | 0.385 | 0.01544 | -0.098 | 24.936
-0.5 | 0.454 | 0.01535 | -0.101 | 29.581
0 | 0.504 | 0.01581 | -0.102 | 31.876
0.5 | 0.564 | 0.01599 | -0.103 | 35.306
1 | 0.625 | 0.01622 | -0.104 | 38.515
1.5 | 0.685 | 0.01648 | -0.105 | 41.542
2 | 0.745 | 0.01683 | -0.106 | 44.259
2.5 | 0.805 | 0.01712 | -0.107 | 46.988
3 | 0.864 | 0.01754 | -0.108 | 49.249
3.5 | 0.919 | 0.01803 | -0.109 | 50.942
4 | 0.976 | 0.01846 | -0.11 | 52.871
4.5 | 1.032 | 0.01902 | -0.111 | 54.27
5 | 1.099 | 0.02444 | -0.113 | 44.97
5.5 | 1.155 | 0.0254 | -0.114 | 45.475
6 | 1.209 | 0.02633 | -0.115 | 45.936
6.5 | 1.263 | 0.02739 | -0.116 | 46.121
7 | 1.316 | 0.02846 | -0.117 | 46.221
7.5 | 1.367 | 0.02966 | -0.118 | 46.095
8 | 1.414 | 0.03084 | -0.119 | 45.865
8.5 | 1.221 | 0.05784 | -0.066 | 21.107
9 | 1.255 | 0.06188 | -0.065 | 20.273
9.5 | 1.285 | 0.0663 | -0.064 | 19.376
10 | 1.312 | 0.07079 | -0.064 | 18.541
10.5 | 1.337 | 0.0756 | -0.063 | 17.681
11 | 1.611 | 0.04153 | -0.124 | 38.789
11.5 | 1.381 | 0.08493 | -0.07 | 16.256
12 | 1.39 | 0.09103 | -0.069 | 15.272
12.5 | 1.393 | 0.09826 | -0.068 | 14.178
13 | 1.392 | 0.10464 | -0.067 | 13.3
13.5 | 1.385 | 0.11286 | -0.065 | 12.273
14 | 1.374 | 0.11935 | -0.065 | 11.514
14.5 | 1.358 | 0.12957 | -0.063 | 10.483
15 | 1.338 | 0.13756 | -0.061 | 9.729
15.5 | 1.311 | 0.14742 | -0.049 | 8.896
16 | 1.285 | 0.15786 | -0.049 | 8.139

## 12. Re 100k Mach 0.10 (2)
BIGFOIL.COM POLAR EXPORT
NACA65A518
NACA65A518 |  |  |  | Cl Max: | 1.2462 | at alpha= | 16 | deg
XFOIL ncrit=9 |  |  |  | L/D Max: | 26.2468 | at alpha= | 11 | deg
Re: | 100000 |  |  | Cd Min: | 0.22903 | at alpha= | 20 | deg
Mach: | 0.1 |  |  | Cl=0 at alpha= | 2.1522 | deg
|  |  |  | @ Cl=0.1, Cd= | 0.051391
|  |  |  | @ Cl=0.4, Cd= | 0.057219
|  |  |  | @ Cl=0.6, Cd= | 0.060624
alpha (deg) | Cl | Cd | Cm | Cl/Cd
-13 | -0.4255 | 0.15043 | -0.0392 | -2.8286
-12.5 | -0.4293 | 0.14646 | -0.0369 | -2.9312
-12 | -0.4604 | 0.14059 | -0.0373 | -3.2748
-11.5 | -0.4881 | 0.13492 | -0.0419 | -3.6177
-11 | -0.4253 | 0.12753 | -0.043 | -3.3349
-10.5 | -0.4096 | 0.11923 | -0.0494 | -3.4354
-10 | -0.3987 | 0.11175 | -0.0544 | -3.5678
-9.5 | -0.4481 | 0.10297 | -0.0617 | -4.3518
-9 | -0.4329 | 0.09628 | -0.0622 | -4.4963
-8.5 | -0.7192 | 0.06369 | -0.0586 | -11.2922
-8 | -0.7444 | 0.05638 | -0.049 | -13.2033
-7.5 | -0.743 | 0.0524 | -0.0418 | -14.1794
-7 | -0.7127 | 0.04841 | -0.0385 | -14.7222
-6.5 | -0.6913 | 0.04457 | -0.0341 | -15.5104
-6 | -0.6445 | 0.04235 | -0.0333 | -15.2184
-5.5 | -0.6156 | 0.04098 | -0.0291 | -15.022
-5 | -0.5541 | 0.03914 | -0.0309 | -14.1569
-4.5 | -0.5322 | 0.03845 | -0.0257 | -13.8414
-4 | -0.4758 | 0.03755 | -0.0265 | -12.6711
-3.5 | -0.4713 | 0.03705 | -0.0184 | -12.7206
-3 | -0.4475 | 0.03677 | -0.0135 | -12.1702
-2.5 | -0.5082 | 0.03881 | 0.0022 | -13.0946
-2 | -0.5011 | 0.03693 | 0.0096 | -13.5689
-1.5 | -0.5008 | 0.03738 | 0.0222 | -13.3975
-1 | -0.4863 | 0.03851 | 0.0304 | -12.6279
1 | -0.1986 | 0.04558 | 0.0117 | -4.3572
1.5 | -0.0936 | 0.04867 | -0.0008 | -1.9232
2 | -0.0301 | 0.04993 | -0.0071 | -0.60284
2.5 | 0.0688 | 0.05152 | -0.0171 | 1.3354
3 | 0.1991 | 0.05098 | -0.0287 | 3.9055
3.5 | 0.2277 | 0.05214 | -0.0292 | 4.3671
4 | 0.2497 | 0.05273 | -0.0264 | 4.7354
4.5 | 0.2923 | 0.054 | -0.0265 | 5.413
5 | 0.3378 | 0.05527 | -0.0268 | 6.1118
5.5 | 0.3827 | 0.05674 | -0.0269 | 6.7448
6 | 0.4282 | 0.058 | -0.0269 | 7.3828
6.5 | 0.4761 | 0.05908 | -0.0269 | 8.0586
7.5 | 0.5796 | 0.06047 | -0.027 | 9.5849
8 | 0.6325 | 0.06087 | -0.0268 | 10.391
8.5 | 0.7061 | 0.05885 | -0.027 | 11.9983
9 | 0.8108 | 0.05237 | -0.0273 | 15.4821
9.5 | 0.8996 | 0.04604 | -0.026 | 19.5395
10.5 | 1.0018 | 0.04068 | -0.0197 | 24.6264
11 | 1.0336 | 0.03938 | -0.0141 | 26.2468
11.5 | 0.9934 | 0.04614 | -0.0067 | 21.5301
12 | 0.9889 | 0.05084 | -0.0025 | 19.4512
12.5 | 1.0132 | 0.05325 | 0.0001 | 19.0272
13 | 1.0585 | 0.05427 | 0.0019 | 19.5043
13.5 | 1.1143 | 0.05539 | 0.0029 | 20.1173
14 | 1.1837 | 0.05714 | 0.0025 | 20.7158
14.5 | 1.2105 | 0.06082 | 0.0042 | 19.903
15 | 1.2443 | 0.06549 | 0.0051 | 18.9998
15.5 | 1.2364 | 0.07151 | 0.0081 | 17.2899
16 | 1.2462 | 0.07695 | 0.0095 | 16.1949
16.5 | 1.2243 | 0.0856 | 0.0113 | 14.3026
17 | 1.1717 | 0.0956 | 0.0122 | 12.2563
17.5 | 1.1209 | 0.10755 | 0.0106 | 10.4221
18 | 1.0625 | 0.12207 | 0.0058 | 8.704
18.5 | 0.8955 | 0.1661 | -0.0186 | 5.3913
19 | 0.8097 | 0.2129 | -0.0447 | 3.8032
19.5 | 0.803 | 0.22062 | -0.0513 | 3.6397
20 | 0.8412 | 0.22903 | -0.0502 | 3.6729

## 13. Re 100k Mach 0.25 (1)
BIGFOIL.COM POLAR EXPORT
NACA65A518
NACA65A518 |  |  |  | Cl Max: | 1.397 | at alpha= | 7.5 | deg
JavaFoil+Calcfoil stall+Eppler ext transition |  |  |  | L/D Max: | 52.449 | at alpha= | 4 | deg
Re: | 100000 |  |  | Cd Min: | 0.01582 | at alpha= | -0.5 | deg
Mach: | 0.25 |  |  | Cl=0 at alpha= | -4.1273 | deg
|  |  |  | @ Cl=0.1, Cd= | 0.017001
|  |  |  | @ Cl=0.4, Cd= | 0.016331
|  |  |  | @ Cl=0.6, Cd= | 0.016438
alpha (deg) | Cl | Cd | Cm | Cl/Cd
-19 | -0.399 | 0.35714 | -0.018 | -1.118
-18.5 | -0.45 | 0.30676 | -0.018 | -1.467
-18 | -0.497 | 0.26946 | -0.018 | -1.844
-17.5 | -0.54 | 0.23996 | -0.019 | -2.25
-17 | -0.579 | 0.22003 | -0.022 | -2.631
-16.5 | -0.613 | 0.20568 | -0.023 | -2.982
-16 | -0.643 | 0.18829 | -0.025 | -3.415
-15.5 | -0.668 | 0.17409 | -0.026 | -3.834
-15 | -0.686 | 0.1599 | -0.028 | -4.292
-14.5 | -0.699 | 0.14683 | -0.029 | -4.762
-14 | -0.706 | 0.13702 | -0.029 | -5.152
-13.5 | -0.706 | 0.12595 | -0.03 | -5.609
-13 | -0.701 | 0.11593 | -0.03 | -6.048
-12.5 | -0.69 | 0.1079 | -0.031 | -6.396
-12 | -0.674 | 0.0998 | -0.032 | -6.751
-11.5 | -0.652 | 0.09266 | -0.033 | -7.037
-11 | -0.626 | 0.08659 | -0.034 | -7.224
-10.5 | -0.595 | 0.0806 | -0.036 | -7.385
-10 | -0.561 | 0.07457 | -0.039 | -7.526
-9.5 | -0.523 | 0.07 | -0.04 | -7.474
-9 | -0.481 | 0.06534 | -0.042 | -7.36
-8.5 | -0.436 | 0.06122 | -0.043 | -7.129
-8 | -0.39 | 0.05744 | -0.043 | -6.788
-7.5 | -0.342 | 0.05445 | -0.044 | -6.285
-7 | -0.294 | 0.05147 | -0.045 | -5.707
-6.5 | -0.244 | 0.04861 | -0.046 | -5.028
-6 | -0.194 | 0.04605 | -0.047 | -4.219
-5.5 | -0.144 | 0.04369 | -0.049 | -3.286
-5 | -0.092 | 0.04169 | -0.05 | -2.214
-4.5 | -0.041 | 0.03992 | -0.051 | -1.017
-4 | 0.014 | 0.01751 | -0.094 | 0.797
-3.5 | 0.079 | 0.01707 | -0.097 | 4.602
-3 | 0.143 | 0.01686 | -0.098 | 8.488
-2.5 | 0.208 | 0.01671 | -0.099 | 12.46
-2 | 0.273 | 0.01656 | -0.1 | 16.483
-1.5 | 0.323 | 0.0165 | -0.096 | 19.56
-1 | 0.386 | 0.01645 | -0.098 | 23.441
-0.5 | 0.46 | 0.01582 | -0.102 | 29.069
0 | 0.517 | 0.01622 | -0.105 | 31.886
0.5 | 0.579 | 0.01636 | -0.106 | 35.411
1 | 0.641 | 0.01659 | -0.107 | 38.652
1.5 | 0.703 | 0.01691 | -0.108 | 41.556
2 | 0.764 | 0.0173 | -0.109 | 44.195
2.5 | 0.826 | 0.0176 | -0.11 | 46.907
3 | 0.887 | 0.01809 | -0.111 | 49.033
3.5 | 0.942 | 0.01852 | -0.112 | 50.869
4 | 1.001 | 0.01908 | -0.113 | 52.449
4.5 | 1.069 | 0.02442 | -0.115 | 43.773
5 | 1.127 | 0.0254 | -0.116 | 44.356
5.5 | 1.183 | 0.02642 | -0.117 | 44.801
6 | 1.239 | 0.02748 | -0.118 | 45.077
6.5 | 1.293 | 0.02867 | -0.119 | 45.103
7 | 1.346 | 0.02979 | -0.12 | 45.178
7.5 | 1.397 | 0.03122 | -0.121 | 44.761
8 | 1.209 | 0.05518 | -0.068 | 21.917
8.5 | 1.244 | 0.05938 | -0.066 | 20.957
9 | 1.275 | 0.06375 | -0.065 | 20.004
9.5 | 1.303 | 0.06841 | -0.065 | 19.047
10 | 1.325 | 0.07331 | -0.065 | 18.078
10.5 | 1.343 | 0.07913 | -0.065 | 16.974
11 | 1.361 | 0.08378 | -0.071 | 16.239
11.5 | 1.365 | 0.09108 | -0.069 | 14.986
12 | 1.361 | 0.09727 | -0.068 | 13.989
12.5 | 1.346 | 0.10576 | -0.066 | 12.725

## 14. Re 100k Mach 0.25 (2)
BIGFOIL.COM POLAR EXPORT
NACA65A518
NACA65A518 |  |  |  | Cl Max: | 1.1936 | at alpha= | 15 | deg
XFOIL ncrit=9 |  |  |  | L/D Max: | 22.4408 | at alpha= | 10.5 | deg
Re: | 100000 |  |  | Cd Min: | 0.23508 | at alpha= | 20 | deg
Mach: | 0.25 |  |  | Cl=0 at alpha= | 2.0046 | deg
|  |  |  | @ Cl=0.1, Cd= | 0.050007
|  |  |  | @ Cl=0.4, Cd= | 0.05767
|  |  |  | @ Cl=0.6, Cd= | 0.062599
alpha (deg) | Cl | Cd | Cm | Cl/Cd
-13 | -0.4149 | 0.15519 | -0.0383 | -2.6735
-12.5 | -0.4299 | 0.15132 | -0.0372 | -2.841
-12 | -0.4412 | 0.1459 | -0.0357 | -3.024
-11.5 | -0.4276 | 0.1374 | -0.0437 | -3.1121
-10.5 | -0.4096 | 0.12199 | -0.0568 | -3.3577
-10 | -0.4002 | 0.1148 | -0.0604 | -3.4861
-9.5 | -0.3928 | 0.10676 | -0.0649 | -3.6793
-9 | -0.3826 | 0.0998 | -0.067 | -3.8337
-8.5 | -0.6698 | 0.06772 | -0.0691 | -9.8907
-8 | -0.7236 | 0.06138 | -0.0577 | -11.7889
-7.5 | -0.7224 | 0.05638 | -0.0515 | -12.8131
-7 | -0.7193 | 0.05237 | -0.0443 | -13.735
-6.5 | -0.684 | 0.04733 | -0.0423 | -14.4517
-6 | -0.6644 | 0.04498 | -0.0368 | -14.771
-5.5 | -0.6126 | 0.04269 | -0.0359 | -14.35
-5 | -0.5905 | 0.04094 | -0.0305 | -14.4235
-4.5 | -0.533 | 0.03973 | -0.0309 | -13.4156
-4 | -0.5084 | 0.03884 | -0.026 | -13.0896
-3.5 | -0.4733 | 0.03819 | -0.0226 | -12.3933
-3 | -0.445 | 0.03787 | -0.0179 | -11.7507
-2.5 | -0.4405 | 0.03744 | -0.0097 | -11.7655
-1.5 | -0.4987 | 0.03841 | 0.0171 | -12.9836
-1 | -0.4927 | 0.03877 | 0.0276 | -12.7083
-0.5 | -0.4542 | 0.04117 | 0.033 | -11.0323
1 | -0.1835 | 0.04486 | 0.0129 | -4.0905
1.5 | -0.1125 | 0.04701 | 0.0048 | -2.3931
2 | -0.0008 | 0.04784 | -0.0061 | -0.016722
2.5 | 0.0857 | 0.04969 | -0.0148 | 1.7247
3 | 0.1727 | 0.05162 | -0.0236 | 3.3456
4 | 0.2707 | 0.05345 | -0.0279 | 5.0645
4.5 | 0.3016 | 0.05467 | -0.0265 | 5.5167
5 | 0.3482 | 0.0559 | -0.0267 | 6.229
5.5 | 0.3896 | 0.05747 | -0.0264 | 6.7792
6 | 0.4432 | 0.0585 | -0.0269 | 7.5761
6.5 | 0.4976 | 0.05938 | -0.0272 | 8.3799
7 | 0.521 | 0.06142 | -0.0249 | 8.4826
7.5 | 0.5697 | 0.0622 | -0.0244 | 9.1592
8 | 0.6214 | 0.06288 | -0.0241 | 9.8823
9.5 | 0.865 | 0.0508 | -0.0207 | 17.0276
10 | 0.9312 | 0.04655 | -0.0176 | 20.0043
10.5 | 0.9856 | 0.04392 | -0.0141 | 22.4408
11 | 0.9972 | 0.04481 | -0.0073 | 22.254
11.5 | 0.9684 | 0.0514 | -0.0017 | 18.8405
12 | 0.9797 | 0.05496 | 0.0017 | 17.8257
12.5 | 1.0193 | 0.05624 | 0.0044 | 18.1241
13 | 1.0742 | 0.05718 | 0.0061 | 18.7863
13.5 | 1.1226 | 0.0595 | 0.0076 | 18.8672
14 | 1.1732 | 0.06288 | 0.0086 | 18.6578
14.5 | 1.1843 | 0.06797 | 0.0108 | 17.4239
15 | 1.1936 | 0.07431 | 0.0125 | 16.0624
15.5 | 1.1597 | 0.08281 | 0.0144 | 14.0043
16 | 1.1176 | 0.09305 | 0.0144 | 12.0107
16.5 | 1.0638 | 0.10589 | 0.0117 | 10.0463
17 | 0.9946 | 0.12314 | 0.0046 | 8.077
17.5 | 0.9324 | 0.14341 | -0.0058 | 6.5016
18 | 0.7755 | 0.20378 | -0.0429 | 3.8056
18.5 | 0.7979 | 0.2116 | -0.0447 | 3.7708
19 | 0.8158 | 0.21832 | -0.0472 | 3.7367
19.5 | 0.8103 | 0.22575 | -0.0541 | 3.5894
20 | 0.8486 | 0.23508 | -0.0534 | 3.6098

## 15. Re 100k Mach 0.50 (1)
BIGFOIL.COM POLAR EXPORT
NACA65A518
NACA65A518 |  |  |  | Cl Max: | 1.361 | at alpha= | 6 | deg
JavaFoil+Calcfoil stall+Eppler ext transition |  |  |  | L/D Max: | 49.841 | at alpha= | 4 | deg
Re: | 100000 |  |  | Cd Min: | 0.01729 | at alpha= | -2 | deg
Mach: | 0.5 |  |  | Cl=0 at alpha= | -4.1121 | deg
|  |  |  | @ Cl=0.1, Cd= | 0.03174
|  |  |  | @ Cl=0.4, Cd= | 0.0181
|  |  |  | @ Cl=0.6, Cd= | 0.017837
alpha (deg) | Cl | Cd | Cm | Cl/Cd
-20 | -0.905 | 0.34182 | -0.035 | -2.648
-19.5 | -0.877 | 0.32932 | -0.035 | -2.664
-19 | -0.847 | 0.31839 | -0.034 | -2.662
-18.5 | -0.819 | 0.30943 | -0.035 | -2.648
-18 | -0.791 | 0.31181 | -0.035 | -2.538
-17.5 | -0.764 | 0.30531 | -0.036 | -2.501
-17 | -0.736 | 0.28983 | -0.037 | -2.538
-16.5 | -0.708 | 0.27448 | -0.037 | -2.578
-16 | -0.68 | 0.26979 | -0.038 | -2.519
-15.5 | -0.652 | 0.26526 | -0.039 | -2.456
-15 | -0.622 | 0.27167 | -0.037 | -2.288
-14.5 | -0.594 | 0.24873 | -0.037 | -2.386
-14 | -0.565 | 0.25129 | -0.038 | -2.249
-13.5 | -0.537 | 0.2492 | -0.038 | -2.155
-13 | -0.509 | 0.24765 | -0.039 | -2.054
-12.5 | -0.48 | 0.22653 | -0.04 | -2.121
-12 | -0.451 | 0.20657 | -0.037 | -2.183
-11.5 | -0.423 | 0.20442 | -0.038 | -2.067
-11 | -0.393 | 0.19299 | -0.035 | -2.038
-10.5 | -0.365 | 0.16898 | -0.035 | -2.16
-10 | -0.337 | 0.16488 | -0.036 | -2.041
-9.5 | -0.481 | 0.09435 | -0.037 | -5.093
-9 | -0.479 | 0.08114 | -0.039 | -5.906
-8.5 | -0.452 | 0.0724 | -0.041 | -6.239
-8 | -0.414 | 0.06459 | -0.047 | -6.417
-7.5 | -0.37 | 0.06003 | -0.049 | -6.163
-7 | -0.321 | 0.0554 | -0.049 | -5.789
-6.5 | -0.269 | 0.0517 | -0.05 | -5.198
-6 | -0.215 | 0.04888 | -0.051 | -4.391
-5.5 | -0.159 | 0.046 | -0.053 | -3.461
-5 | -0.103 | 0.04366 | -0.054 | -2.349
-4.5 | -0.045 | 0.04159 | -0.056 | -1.086
-4 | 0.013 | 0.0398 | -0.058 | 0.32
-3.5 | 0.071 | 0.03844 | -0.059 | 1.848
-3 | 0.157 | 0.01857 | -0.107 | 8.466
-2.5 | 0.23 | 0.01837 | -0.109 | 12.506
-2 | 0.302 | 0.01729 | -0.11 | 17.484
-1.5 | 0.377 | 0.01793 | -0.113 | 21.042
-1 | 0.427 | 0.0183 | -0.107 | 23.306
-0.5 | 0.497 | 0.01832 | -0.109 | 27.111
0 | 0.575 | 0.01771 | -0.11 | 32.483
0.5 | 0.644 | 0.01806 | -0.112 | 35.683
1 | 0.714 | 0.01845 | -0.113 | 38.683
1.5 | 0.782 | 0.01873 | -0.118 | 41.758
2 | 0.85 | 0.01944 | -0.121 | 43.727
2.5 | 0.918 | 0.0199 | -0.122 | 46.14
3 | 0.985 | 0.02058 | -0.123 | 47.862
3.5 | 1.042 | 0.02138 | -0.124 | 48.759
4 | 1.104 | 0.02216 | -0.125 | 49.841
4.5 | 1.184 | 0.02882 | -0.128 | 41.075
5 | 1.245 | 0.03025 | -0.129 | 41.164
5.5 | 1.304 | 0.03177 | -0.13 | 41.062
6 | 1.361 | 0.03339 | -0.131 | 40.759
6.5 | 1.188 | 0.04897 | -0.074 | 24.254
7 | 1.227 | 0.05347 | -0.07 | 22.951
7.5 | 1.265 | 0.05785 | -0.07 | 21.861
8 | 1.288 | 0.06353 | -0.07 | 20.272
8.5 | 1.293 | 0.07088 | -0.068 | 18.248
9 | 1.263 | 0.07942 | -0.072 | 15.908
9.5 | 1.129 | 0.09353 | -0.052 | 12.07
10 | 0.796 | 0.16829 | -0.047 | 4.728
10.5 | 0.824 | 0.18562 | -0.056 | 4.439
11 | 0.853 | 0.19593 | -0.064 | 4.353

## 16. Re 100k Mach 0.50 (2)
BIGFOIL.COM POLAR EXPORT
NACA65A518
NACA65A518 |  |  |  | Cl Max: | 1.0101 | at alpha= | 13 | deg
XFOIL ncrit=9 |  |  |  | L/D Max: | 16.2722 | at alpha= | 10.5 | deg
Re: | 100000 |  |  | Cd Min: | 0.22458 | at alpha= | 18 | deg
Mach: | 0.5 |  |  | Cl=0 at alpha= | 2.5405 | deg
|  |  |  | @ Cl=0.1, Cd= | 0.054322
|  |  |  | @ Cl=0.4, Cd= | 0.064071
|  |  |  | @ Cl=0.6, Cd= | 0.070263
alpha (deg) | Cl | Cd | Cm | Cl/Cd
-10 | -0.2672 | 0.12528 | -0.0771 | -2.1328
-9.5 | -0.2841 | 0.11877 | -0.0814 | -2.392
-9 | -0.3563 | 0.09294 | -0.0984 | -3.8337
-8.5 | -0.3725 | 0.08164 | -0.1062 | -4.5627
-8 | -0.432 | 0.07415 | -0.1043 | -5.826
-7.5 | -0.4967 | 0.06871 | -0.0981 | -7.2289
-7 | -0.562 | 0.06558 | -0.086 | -8.5697
-6.5 | -0.5927 | 0.0606 | -0.0783 | -9.7805
-6 | -0.6346 | 0.05755 | -0.0652 | -11.0269
-5.5 | -0.6406 | 0.05354 | -0.0566 | -11.9649
-5 | -0.6407 | 0.05045 | -0.0474 | -12.6997
-4.5 | -0.6017 | 0.04727 | -0.0435 | -12.729
-4 | -0.5855 | 0.04553 | -0.0359 | -12.8597
-3.5 | -0.5247 | 0.04377 | -0.0345 | -11.9877
-3 | -0.5017 | 0.04295 | -0.0277 | -11.681
-2.5 | -0.4703 | 0.04229 | -0.022 | -11.1208
-2 | -0.4434 | 0.0418 | -0.0154 | -10.6077
-1 | -0.459 | 0.04048 | 0.0105 | -11.3389
-0.5 | -0.4335 | 0.04245 | 0.0215 | -10.212
0 | -0.4214 | 0.04353 | 0.0317 | -9.6807
0.5 | -0.3869 | 0.04439 | 0.037 | -8.7159
1 | -0.3112 | 0.04559 | 0.0342 | -6.8261
1.5 | -0.2025 | 0.04772 | 0.0236 | -4.2435
2 | -0.1074 | 0.04955 | 0.0144 | -2.1675
2.5 | -0.0076 | 0.05173 | 0.0041 | -0.14692
3 | 0.0863 | 0.05399 | -0.0053 | 1.5984
3.5 | 0.1767 | 0.05618 | -0.014 | 3.1452
4 | 0.2628 | 0.05841 | -0.0222 | 4.4992
4.5 | 0.301 | 0.05955 | -0.0225 | 5.0546
5 | 0.3306 | 0.06044 | -0.02 | 5.4699
5.5 | 0.3519 | 0.06227 | -0.0174 | 5.6512
6 | 0.3966 | 0.06397 | -0.017 | 6.1998
6.5 | 0.45 | 0.06556 | -0.0171 | 6.8639
7 | 0.511 | 0.06674 | -0.0174 | 7.6566
7.5 | 0.5384 | 0.06913 | -0.0154 | 7.7882
8 | 0.5965 | 0.07011 | -0.0149 | 8.5081
8.5 | 0.6345 | 0.07177 | -0.013 | 8.8407
9 | 0.7002 | 0.07038 | -0.0106 | 9.9488
9.5 | 0.7928 | 0.06474 | -0.0065 | 12.2459
10 | 0.8731 | 0.06012 | -0.0018 | 14.5226
10.5 | 0.935 | 0.05746 | 0.0043 | 16.2722
11 | 0.9213 | 0.06339 | 0.0087 | 14.5338
11.5 | 0.9376 | 0.06735 | 0.0122 | 13.9213
12 | 0.9769 | 0.06986 | 0.0157 | 13.9837
12.5 | 1.0098 | 0.07361 | 0.0185 | 13.7182
13 | 1.0101 | 0.08102 | 0.0195 | 12.4673
13.5 | 1.0039 | 0.08911 | 0.0196 | 11.2659
14 | 0.9655 | 0.10135 | 0.0163 | 9.5264
14.5 | 0.9076 | 0.11779 | 0.0086 | 7.7052
15 | 0.8468 | 0.13807 | -0.0033 | 6.1331
15.5 | 0.8131 | 0.15696 | -0.0142 | 5.1803
16 | 0.8014 | 0.17177 | -0.0225 | 4.6655
16.5 | 0.8048 | 0.18375 | -0.0286 | 4.3799
17 | 0.8104 | 0.19545 | -0.0347 | 4.1463
17.5 | 0.8252 | 0.20901 | -0.0403 | 3.9481
18 | 0.8085 | 0.22458 | -0.053 | 3.6001

## 17. Re 250k Mach 0.00 (1)
BIGFOIL.COM POLAR EXPORT
NACA65A518
NACA65A518 |  |  |  | Cl Max: | 1.657 | at alpha= | 12.5 | deg
JavaFoil+Calcfoil stall+Eppler ext transition |  |  |  | L/D Max: | 81.405 | at alpha= | 4.5 | deg
Re: | 250000 |  |  | Cd Min: | 0.01042 | at alpha= | -1.5 | deg
Mach: | 0 |  |  | Cl=0 at alpha= | -4.1111 | deg
|  |  |  | @ Cl=0.1, Cd= | 0.012702
|  |  |  | @ Cl=0.4, Cd= | 0.010537
|  |  |  | @ Cl=0.6, Cd= | 0.011061
alpha (deg) | Cl | Cd | Cm | Cl/Cd
-20 | -0.752 | 0.21493 | -0.025 | -3.497
-19.5 | -0.765 | 0.19783 | -0.024 | -3.865
-19 | -0.778 | 0.18868 | -0.027 | -4.123
-18.5 | -0.789 | 0.17951 | -0.027 | -4.394
-18 | -0.798 | 0.16949 | -0.028 | -4.709
-17.5 | -0.805 | 0.16167 | -0.029 | -4.977
-17 | -0.81 | 0.14958 | -0.03 | -5.415
-16.5 | -0.812 | 0.14406 | -0.031 | -5.638
-16 | -0.811 | 0.13429 | -0.032 | -6.04
-15.5 | -0.807 | 0.12712 | -0.032 | -6.35
-15 | -0.8 | 0.12026 | -0.032 | -6.651
-14.5 | -0.789 | 0.11372 | -0.031 | -6.936
-14 | -0.775 | 0.10617 | -0.031 | -7.3
-13.5 | -0.76 | 0.09992 | -0.034 | -7.604
-13 | -0.74 | 0.0941 | -0.035 | -7.861
-12.5 | -0.717 | 0.08863 | -0.036 | -8.085
-12 | -0.691 | 0.08256 | -0.038 | -8.363
-11.5 | -0.661 | 0.07797 | -0.039 | -8.478
-11 | -0.629 | 0.07236 | -0.04 | -8.688
-10.5 | -0.593 | 0.06822 | -0.041 | -8.699
-10 | -0.556 | 0.06386 | -0.043 | -8.708
-9.5 | -0.516 | 0.05978 | -0.044 | -8.629
-9 | -0.473 | 0.05611 | -0.046 | -8.433
-8.5 | -0.428 | 0.05307 | -0.046 | -8.057
-8 | -0.381 | 0.05065 | -0.045 | -7.52
-7.5 | -0.334 | 0.04796 | -0.046 | -6.963
-7 | -0.286 | 0.04555 | -0.046 | -6.283
-6.5 | -0.238 | 0.04296 | -0.048 | -5.541
-6 | -0.231 | 0.01424 | -0.088 | -16.193
-5.5 | -0.172 | 0.0137 | -0.09 | -12.571
-5 | -0.111 | 0.01342 | -0.092 | -8.237
-4.5 | -0.049 | 0.01293 | -0.093 | -3.757
-4 | 0.014 | 0.01299 | -0.094 | 1.053
-3.5 | 0.076 | 0.01274 | -0.095 | 5.972
-3 | 0.139 | 0.01264 | -0.096 | 10.966
-2.5 | 0.202 | 0.0125 | -0.097 | 16.137
-2 | 0.264 | 0.01243 | -0.098 | 21.259
-1.5 | 0.327 | 0.01042 | -0.099 | 31.378
-1 | 0.389 | 0.01052 | -0.1 | 37.032
-0.5 | 0.452 | 0.01062 | -0.102 | 42.546
0 | 0.507 | 0.01085 | -0.103 | 46.756
0.5 | 0.569 | 0.011 | -0.104 | 51.715
1 | 0.63 | 0.01112 | -0.105 | 56.608
1.5 | 0.691 | 0.01131 | -0.106 | 61.082
2 | 0.751 | 0.01153 | -0.107 | 65.168
2.5 | 0.812 | 0.01175 | -0.108 | 69.087
3 | 0.872 | 0.01196 | -0.109 | 72.92
3.5 | 0.928 | 0.01224 | -0.11 | 75.765
4 | 0.986 | 0.01251 | -0.111 | 78.817
4.5 | 1.043 | 0.01282 | -0.112 | 81.405
5 | 1.099 | 0.0199 | -0.113 | 55.248
5.5 | 1.154 | 0.0207 | -0.114 | 55.76
6 | 1.208 | 0.02154 | -0.115 | 56.108
6.5 | 1.262 | 0.02229 | -0.116 | 56.614
7 | 1.315 | 0.02323 | -0.117 | 56.607
7.5 | 1.366 | 0.02414 | -0.118 | 56.597
8 | 1.414 | 0.02515 | -0.119 | 56.215
8.5 | 1.458 | 0.02627 | -0.12 | 55.525
9 | 1.499 | 0.0274 | -0.121 | 54.707
9.5 | 1.536 | 0.0287 | -0.122 | 53.527
10 | 1.569 | 0.02993 | -0.123 | 52.436
10.5 | 1.598 | 0.03129 | -0.123 | 51.082
11 | 1.623 | 0.03258 | -0.124 | 49.808
11.5 | 1.642 | 0.03519 | -0.125 | 46.652
12 | 1.654 | 0.03708 | -0.126 | 44.611
12.5 | 1.657 | 0.03939 | -0.126 | 42.079
13 | 1.654 | 0.04182 | -0.126 | 39.563
13.5 | 1.641 | 0.0452 | -0.126 | 36.309
14 | 1.624 | 0.0487 | -0.126 | 33.341
14.5 | 1.586 | 0.05527 | -0.124 | 28.687
15 | 1.368 | 0.11815 | -0.073 | 11.582
15.5 | 1.348 | 0.12589 | -0.072 | 10.708
16 | 1.323 | 0.13683 | -0.07 | 9.669
16.5 | 1.297 | 0.14623 | -0.07 | 8.873
17 | 1.269 | 0.15061 | -0.07 | 8.429
17.5 | 1.238 | 0.16156 | -0.069 | 7.664

## 18. Re 250k Mach 0.00 (2)
BIGFOIL.COM POLAR EXPORT
NACA65A518
NACA65A518 |  |  |  | Cl Max: | 1.2602 | at alpha= | 17.5 | deg
XFOIL ncrit=9 |  |  |  | L/D Max: | 73.8974 | at alpha= | 7.5 | deg
Re: | 250000 |  |  | Cd Min: | 0.16828 | at alpha= | -16 | deg
Mach: | 0 |  |  | Cl=0 at alpha= | -2.43 | deg
|  |  |  | @ Cl=0.1, Cd= | 0.014553
|  |  |  | @ Cl=0.4, Cd= | 0.015352
|  |  |  | @ Cl=0.6, Cd= | 0.015961
alpha (deg) | Cl | Cd | Cm | Cl/Cd
-16 | -0.3752 | 0.16828 | -0.0502 | -2.2296
-15.5 | -0.3647 | 0.15832 | -0.0593 | -2.3036
-15 | -0.3465 | 0.1492 | -0.065 | -2.3224
-14.5 | -0.3212 | 0.14148 | -0.0715 | -2.2703
-14 | -0.3415 | 0.12598 | -0.0836 | -2.7107
-13.5 | -0.3026 | 0.1216 | -0.0858 | -2.4885
-13 | -0.4625 | 0.07545 | -0.1169 | -6.1299
-12.5 | -0.4956 | 0.06327 | -0.1241 | -7.8331
-12 | -0.5422 | 0.05323 | -0.1275 | -10.186
-11.5 | -0.5728 | 0.04692 | -0.1248 | -12.208
-11 | -0.5857 | 0.04226 | -0.1189 | -13.8594
-10.5 | -0.5734 | 0.0378 | -0.1154 | -15.1693
-10 | -0.564 | 0.03395 | -0.1097 | -16.6127
-9.5 | -0.4936 | 0.03062 | -0.1149 | -16.1202
-8.5 | -0.3873 | 0.02543 | -0.1168 | -15.23
-8 | -0.3037 | 0.02325 | -0.1235 | -13.0624
-7.5 | -0.2675 | 0.02187 | -0.1204 | -12.2314
-7 | -0.1923 | 0.02008 | -0.1255 | -9.5767
-6.5 | -0.1714 | 0.0195 | -0.119 | -8.7897
-6 | -0.1171 | 0.01792 | -0.1199 | -6.5346
-5.5 | -0.1066 | 0.01756 | -0.1112 | -6.0706
-5 | -0.0959 | 0.01696 | -0.1026 | -5.6545
-4.5 | -0.0484 | 0.01572 | -0.1016 | -3.0789
-4 | -0.0777 | 0.01408 | -0.0854 | -5.5185
-3.5 | -0.0871 | 0.01371 | -0.0717 | -6.353
-3 | -0.0253 | 0.01362 | -0.0725 | -1.8576
-2.5 | -0.01 | 0.01403 | -0.0638 | -0.71276
-2 | 0.0614 | 0.01411 | -0.0664 | 4.3515
-1.5 | 0.0736 | 0.01456 | -0.0572 | 5.0549
-1 | 0.1463 | 0.01454 | -0.0606 | 10.0619
-0.5 | 0.1614 | 0.01485 | -0.0523 | 10.8687
0 | 0.229 | 0.01481 | -0.0549 | 15.4625
1 | 0.3039 | 0.015 | -0.0483 | 20.26
1.5 | 0.388 | 0.01485 | -0.0547 | 26.1279
2 | 0.3789 | 0.01541 | -0.042 | 24.5879
2.5 | 0.4631 | 0.01518 | -0.0484 | 30.5072
3 | 0.4715 | 0.01588 | -0.0396 | 29.6914
3.5 | 0.5496 | 0.0157 | -0.0447 | 35.0064
4 | 0.6056 | 0.01599 | -0.0458 | 37.8737
4.5 | 0.67 | 0.01609 | -0.0484 | 41.6408
5 | 0.7727 | 0.01563 | -0.0584 | 49.437
5.5 | 0.8646 | 0.01484 | -0.0658 | 58.2615
6 | 0.955 | 0.0146 | -0.0736 | 65.411
6.5 | 1.0371 | 0.01452 | -0.08 | 71.4256
7.5 | 1.1092 | 0.01501 | -0.0743 | 73.8974
8 | 1.1195 | 0.01563 | -0.0664 | 71.6251
8.5 | 1.1245 | 0.01673 | -0.0581 | 67.2146
9 | 1.1124 | 0.01896 | -0.048 | 58.6709
9.5 | 1.0779 | 0.02311 | -0.0365 | 46.6421
10 | 1.04 | 0.02859 | -0.0269 | 36.3764
10.5 | 1.0166 | 0.03399 | -0.0202 | 29.9088
11 | 1.022 | 0.03773 | -0.0166 | 27.0872
11.5 | 1.0319 | 0.04129 | -0.0137 | 24.9915
12 | 1.0472 | 0.04451 | -0.0115 | 23.5273
12.5 | 1.0579 | 0.04809 | -0.0089 | 21.9983
13 | 1.0799 | 0.05082 | -0.0073 | 21.2495
13.5 | 1.1024 | 0.05349 | -0.0056 | 20.6095
14 | 1.1302 | 0.05552 | -0.0036 | 20.3566
14.5 | 1.1534 | 0.0583 | -0.0025 | 19.7839
15 | 1.1804 | 0.06066 | -0.0012 | 19.4593
15.5 | 1.2052 | 0.06341 | 0.0001 | 19.0065
16 | 1.2218 | 0.06695 | 0.001 | 18.2494
16.5 | 1.246 | 0.0699 | 0.002 | 17.8255
17 | 1.2484 | 0.07501 | 0.0026 | 16.6431
17.5 | 1.2602 | 0.07922 | 0.003 | 15.9076
18 | 1.2592 | 0.08509 | 0.003 | 14.7984
18.5 | 1.254 | 0.09166 | 0.0025 | 13.681
19 | 1.2573 | 0.09711 | 0.0015 | 12.9472
19.5 | 1.2454 | 0.10505 | 0.0002 | 11.8553
20 | 1.2169 | 0.11593 | -0.0032 | 10.4969

## 19. Re 250k Mach 0.10 (1)
BIGFOIL.COM POLAR EXPORT
NACA65A518
NACA65A518 |  |  |  | Cl Max: | 1.651 | at alpha= | 12.5 | deg
JavaFoil+Calcfoil stall+Eppler ext transition |  |  |  | L/D Max: | 81.266 | at alpha= | 4.5 | deg
Re: | 250000 |  |  | Cd Min: | 0.01044 | at alpha= | -1.5 | deg
Mach: | 0.1 |  |  | Cl=0 at alpha= | -4.1111 | deg
|  |  |  | @ Cl=0.1, Cd= | 0.012716
|  |  |  | @ Cl=0.4, Cd= | 0.010547
|  |  |  | @ Cl=0.6, Cd= | 0.011091
alpha (deg) | Cl | Cd | Cm | Cl/Cd
-20 | -0.708 | 0.21627 | -0.024 | -3.273
-19.5 | -0.725 | 0.20501 | -0.024 | -3.535
-19 | -0.741 | 0.19678 | -0.026 | -3.765
-18.5 | -0.755 | 0.18245 | -0.027 | -4.141
-18 | -0.768 | 0.17353 | -0.028 | -4.425
-17.5 | -0.778 | 0.16626 | -0.029 | -4.681
-17 | -0.787 | 0.15517 | -0.03 | -5.069
-16.5 | -0.792 | 0.14393 | -0.031 | -5.502
-16 | -0.795 | 0.135 | -0.032 | -5.887
-15.5 | -0.794 | 0.13064 | -0.033 | -6.075
-15 | -0.789 | 0.12205 | -0.032 | -6.461
-14.5 | -0.781 | 0.11461 | -0.033 | -6.811
-14 | -0.769 | 0.10701 | -0.033 | -7.187
-13.5 | -0.754 | 0.10102 | -0.034 | -7.467
-13 | -0.736 | 0.09507 | -0.035 | -7.741
-12.5 | -0.714 | 0.08893 | -0.036 | -8.031
-12 | -0.689 | 0.08314 | -0.037 | -8.291
-11.5 | -0.661 | 0.07839 | -0.039 | -8.429
-11 | -0.629 | 0.07288 | -0.04 | -8.631
-10.5 | -0.594 | 0.06866 | -0.041 | -8.656
-10 | -0.557 | 0.06404 | -0.043 | -8.704
-9.5 | -0.517 | 0.06016 | -0.044 | -8.601
-9 | -0.474 | 0.0564 | -0.045 | -8.41
-8.5 | -0.507 | 0.01841 | -0.079 | -27.543
-8 | -0.383 | 0.05069 | -0.046 | -7.548
-7.5 | -0.335 | 0.04811 | -0.046 | -6.97
-7 | -0.288 | 0.04542 | -0.047 | -6.334
-6.5 | -0.239 | 0.04307 | -0.048 | -5.552
-6 | -0.232 | 0.01429 | -0.088 | -16.198
-5.5 | -0.173 | 0.01384 | -0.091 | -12.499
-5 | -0.111 | 0.01357 | -0.092 | -8.187
-4.5 | -0.049 | 0.01306 | -0.093 | -3.737
-4 | 0.014 | 0.01301 | -0.094 | 1.057
-3.5 | 0.076 | 0.01275 | -0.095 | 5.994
-3 | 0.139 | 0.01266 | -0.096 | 11.002
-2.5 | 0.203 | 0.01251 | -0.098 | 16.194
-2 | 0.266 | 0.01244 | -0.099 | 21.342
-1.5 | 0.328 | 0.01044 | -0.1 | 31.478
-1 | 0.391 | 0.01053 | -0.101 | 37.159
-0.5 | 0.454 | 0.01065 | -0.102 | 42.636
0 | 0.51 | 0.01088 | -0.103 | 46.871
0.5 | 0.571 | 0.01103 | -0.104 | 51.795
1 | 0.633 | 0.01116 | -0.105 | 56.68
1.5 | 0.694 | 0.01138 | -0.107 | 60.989
2 | 0.755 | 0.01158 | -0.108 | 65.216
2.5 | 0.816 | 0.01181 | -0.109 | 69.09
3 | 0.877 | 0.01202 | -0.11 | 72.91
3.5 | 0.932 | 0.0123 | -0.111 | 75.778
4 | 0.991 | 0.01258 | -0.112 | 78.73
4.5 | 1.048 | 0.0129 | -0.113 | 81.266
5 | 1.104 | 0.02003 | -0.114 | 55.123
5.5 | 1.159 | 0.02087 | -0.115 | 55.563
6 | 1.214 | 0.02167 | -0.116 | 56.006
6.5 | 1.268 | 0.02252 | -0.117 | 56.28
7 | 1.32 | 0.02344 | -0.118 | 56.325
7.5 | 1.372 | 0.02435 | -0.119 | 56.323
8 | 1.419 | 0.02538 | -0.12 | 55.917
8.5 | 1.464 | 0.02651 | -0.12 | 55.207
9 | 1.504 | 0.02775 | -0.121 | 54.192
9.5 | 1.54 | 0.029 | -0.122 | 53.102
10 | 1.573 | 0.03027 | -0.123 | 51.95
10.5 | 1.6 | 0.03159 | -0.124 | 50.655
11 | 1.623 | 0.03415 | -0.125 | 47.518
11.5 | 1.641 | 0.03571 | -0.125 | 45.95
12 | 1.65 | 0.03775 | -0.126 | 43.718
12.5 | 1.651 | 0.04007 | -0.126 | 41.187
13 | 1.644 | 0.04272 | -0.127 | 38.476
13.5 | 1.625 | 0.04678 | -0.126 | 34.731
14 | 1.591 | 0.05226 | -0.125 | 30.441
14.5 | 1.371 | 0.11136 | -0.077 | 12.309
15 | 1.347 | 0.11969 | -0.073 | 11.252
15.5 | 1.32 | 0.12976 | -0.07 | 10.174
16 | 1.293 | 0.13786 | -0.07 | 9.379
16.5 | 1.262 | 0.14856 | -0.068 | 8.492
17 | 1.23 | 0.15508 | -0.07 | 7.93
17.5 | 1.193 | 0.16575 | -0.066 | 7.195

## 20. Re 250k Mach 0.10 (2)
BIGFOIL.COM POLAR EXPORT
NACA65A518
NACA65A518 |  |  |  | Cl Max: | 1.2598 | at alpha= | 17.5 | deg
XFOIL ncrit=9 |  |  |  | L/D Max: | 75.0271 | at alpha= | 7 | deg
Re: | 250000 |  |  | Cd Min: | 0.14983 | at alpha= | -15 | deg
Mach: | 0.1 |  |  | Cl=0 at alpha= | -2.4386 | deg
|  |  |  | @ Cl=0.1, Cd= | 0.014711
|  |  |  | @ Cl=0.4, Cd= | 0.015448
|  |  |  | @ Cl=0.6, Cd= | 0.01647
alpha (deg) | Cl | Cd | Cm | Cl/Cd
-15 | -0.3414 | 0.14983 | -0.0658 | -2.2786
-14.5 | -0.3162 | 0.14197 | -0.0725 | -2.2272
-14 | -0.3348 | 0.12707 | -0.084 | -2.6348
-13.5 | -0.2957 | 0.12244 | -0.0865 | -2.4151
-13 | -0.319 | 0.10525 | -0.1034 | -3.0309
-12.5 | -0.4725 | 0.06559 | -0.1242 | -7.2038
-12 | -0.5183 | 0.05503 | -0.1291 | -9.4185
-11.5 | -0.5514 | 0.04777 | -0.1286 | -11.5428
-11 | -0.5581 | 0.04215 | -0.1255 | -13.2408
-10.5 | -0.5005 | 0.02224 | -0.1236 | -22.5045
-10 | -0.5594 | 0.03468 | -0.1119 | -16.1303
-9.5 | -0.4897 | 0.03104 | -0.1171 | -15.7764
-8.5 | -0.386 | 0.02569 | -0.1183 | -15.0253
-8 | -0.3008 | 0.02338 | -0.1253 | -12.8657
-7.5 | -0.2668 | 0.02211 | -0.1216 | -12.0669
-7 | -0.1872 | 0.02014 | -0.1275 | -9.2949
-6.5 | -0.1676 | 0.01964 | -0.1207 | -8.5336
-6 | -0.1461 | 0.01854 | -0.1147 | -7.8803
-5.5 | -0.1028 | 0.0176 | -0.1128 | -5.8409
-5 | -0.0938 | 0.01703 | -0.1037 | -5.5079
-4.5 | -0.0435 | 0.01579 | -0.1033 | -2.7549
-4 | -0.0715 | 0.01422 | -0.0873 | -5.0281
-3.5 | -0.0858 | 0.01373 | -0.0726 | -6.2491
-3 | -0.0222 | 0.01364 | -0.0736 | -1.6276
-2.5 | -0.0091 | 0.01406 | -0.0644 | -0.64723
-2 | 0.065 | 0.01414 | -0.0675 | 4.5969
-1.5 | 0.0733 | 0.01461 | -0.0575 | 5.0171
-0.5 | 0.1576 | 0.01493 | -0.0517 | 10.5559
0 | 0.2316 | 0.01486 | -0.0555 | 15.5855
0.5 | 0.2322 | 0.0152 | -0.0445 | 15.2763
1 | 0.3055 | 0.01506 | -0.0485 | 20.2855
1.5 | 0.3699 | 0.01507 | -0.0508 | 24.5455
2 | 0.3791 | 0.01551 | -0.0418 | 24.4423
2.5 | 0.4671 | 0.01525 | -0.0489 | 30.6295
3 | 0.4674 | 0.01606 | -0.0385 | 29.1034
3.5 | 0.5531 | 0.01578 | -0.0451 | 35.0507
4 | 0.5847 | 0.01653 | -0.0415 | 35.3721
4.5 | 0.672 | 0.01619 | -0.0483 | 41.5071
5 | 0.7427 | 0.01632 | -0.0522 | 45.5086
5.5 | 0.8512 | 0.01519 | -0.0625 | 56.0369
6 | 0.949 | 0.01484 | -0.0717 | 63.9488
6.5 | 1.0374 | 0.01465 | -0.0791 | 70.8123
7 | 1.1089 | 0.01478 | -0.0833 | 75.0271
7.5 | 1.1071 | 0.0152 | -0.0728 | 72.8355
8 | 1.117 | 0.01588 | -0.0648 | 70.3401
8.5 | 1.122 | 0.01705 | -0.0566 | 65.8065
9 | 1.1076 | 0.01946 | -0.0463 | 56.9168
9.5 | 1.0728 | 0.02377 | -0.035 | 45.1325
10 | 1.0341 | 0.02943 | -0.0255 | 35.1376
11 | 1.0196 | 0.03849 | -0.0158 | 26.49
11.5 | 1.0298 | 0.04207 | -0.0129 | 24.4783
12 | 1.0447 | 0.04538 | -0.0107 | 23.0212
12.5 | 1.0563 | 0.04893 | -0.0081 | 21.588
13 | 1.0785 | 0.05168 | -0.0064 | 20.8688
13.5 | 1.1014 | 0.05435 | -0.0048 | 20.2649
14 | 1.1297 | 0.0564 | -0.0028 | 20.0301
14.5 | 1.1533 | 0.0592 | -0.0016 | 19.4814
15 | 1.1917 | 0.06064 | 0.0001 | 19.652
15.5 | 1.2032 | 0.06464 | 0.0011 | 18.6139
16 | 1.2198 | 0.06825 | 0.0019 | 17.8725
16.5 | 1.2389 | 0.0718 | 0.003 | 17.2549
17 | 1.2418 | 0.07699 | 0.0035 | 16.1294
17.5 | 1.2598 | 0.08068 | 0.0041 | 15.6148
18 | 1.2456 | 0.08819 | 0.0037 | 14.1241
18.5 | 1.2397 | 0.09502 | 0.0029 | 13.0467
19 | 1.246 | 0.10018 | 0.002 | 12.4376
19.5 | 1.2204 | 0.11038 | -0.0005 | 11.0564
20 | 1.1865 | 0.12257 | -0.0051 | 9.6802

## 21. Re 250k Mach 0.25 (1)
BIGFOIL.COM POLAR EXPORT
NACA65A518
NACA65A518 |  |  |  | Cl Max: | 1.618 | at alpha= | 11.5 | deg
JavaFoil+Calcfoil stall+Eppler ext transition |  |  |  | L/D Max: | 78.413 | at alpha= | 4 | deg
Re: | 250000 |  |  | Cd Min: | 0.01064 | at alpha= | -1.5 | deg
Mach: | 0.25 |  |  | Cl=0 at alpha= | -4.1094 | deg
|  |  |  | @ Cl=0.1, Cd= | 0.012941
|  |  |  | @ Cl=0.4, Cd= | 0.010717
|  |  |  | @ Cl=0.6, Cd= | 0.011275
alpha (deg) | Cl | Cd | Cm | Cl/Cd
-19 | -0.399 | 0.25635 | -0.021 | -1.558
-18.5 | -0.45 | 0.23306 | -0.021 | -1.932
-18 | -0.497 | 0.21779 | -0.022 | -2.284
-17.5 | -0.541 | 0.20382 | -0.025 | -2.653
-17 | -0.58 | 0.18351 | -0.026 | -3.16
-16.5 | -0.614 | 0.1685 | -0.027 | -3.647
-16 | -0.644 | 0.15865 | -0.028 | -4.06
-15.5 | -0.669 | 0.14759 | -0.03 | -4.531
-15 | -0.688 | 0.13527 | -0.032 | -5.086
-14.5 | -0.701 | 0.12719 | -0.034 | -5.514
-14 | -0.708 | 0.11791 | -0.034 | -6.002
-13.5 | -0.707 | 0.10842 | -0.032 | -6.525
-13 | -0.702 | 0.10092 | -0.032 | -6.954
-12.5 | -0.691 | 0.09359 | -0.034 | -7.384
-12 | -0.676 | 0.08803 | -0.037 | -7.677
-11.5 | -0.654 | 0.0819 | -0.039 | -7.991
-11 | -0.628 | 0.0766 | -0.04 | -8.2
-10.5 | -0.597 | 0.0712 | -0.041 | -8.391
-10 | -0.563 | 0.06633 | -0.043 | -8.491
-9.5 | -0.525 | 0.06186 | -0.044 | -8.487
-9 | -0.483 | 0.05778 | -0.046 | -8.355
-8.5 | -0.438 | 0.05406 | -0.047 | -8.102
-8 | -0.391 | 0.0514 | -0.047 | -7.609
-7.5 | -0.343 | 0.04891 | -0.046 | -7.006
-7 | -0.294 | 0.04623 | -0.048 | -6.369
-6.5 | -0.245 | 0.04352 | -0.049 | -5.632
-6 | -0.195 | 0.04127 | -0.05 | -4.721
-5.5 | -0.175 | 0.01416 | -0.092 | -12.382
-5 | -0.114 | 0.01362 | -0.094 | -8.373
-4.5 | -0.05 | 0.01347 | -0.095 | -3.722
-4 | 0.014 | 0.01322 | -0.096 | 1.068
-3.5 | 0.079 | 0.01297 | -0.098 | 6.054
-3 | 0.143 | 0.01288 | -0.099 | 11.11
-2.5 | 0.208 | 0.01275 | -0.1 | 16.338
-2 | 0.273 | 0.01261 | -0.101 | 21.639
-1.5 | 0.338 | 0.01064 | -0.102 | 31.726
-1 | 0.402 | 0.01072 | -0.104 | 37.517
-0.5 | 0.467 | 0.01083 | -0.105 | 43.093
0 | 0.523 | 0.0111 | -0.106 | 47.173
0.5 | 0.587 | 0.01124 | -0.107 | 52.184
1 | 0.65 | 0.01141 | -0.108 | 56.948
1.5 | 0.712 | 0.01162 | -0.109 | 61.307
2 | 0.775 | 0.01188 | -0.111 | 65.22
2.5 | 0.838 | 0.01209 | -0.112 | 69.27
3 | 0.9 | 0.01237 | -0.113 | 72.703
3.5 | 0.956 | 0.01265 | -0.114 | 75.552
4 | 1.016 | 0.01296 | -0.115 | 78.413
4.5 | 1.074 | 0.02004 | -0.116 | 53.563
5 | 1.131 | 0.02088 | -0.117 | 54.156
5.5 | 1.187 | 0.02174 | -0.118 | 54.629
6 | 1.243 | 0.02268 | -0.119 | 54.82
6.5 | 1.298 | 0.02361 | -0.12 | 54.969
7 | 1.351 | 0.02457 | -0.121 | 54.967
7.5 | 1.402 | 0.02566 | -0.122 | 54.639
8 | 1.448 | 0.0268 | -0.123 | 54.048
8.5 | 1.492 | 0.02805 | -0.124 | 53.17
9 | 1.528 | 0.02942 | -0.125 | 51.945
9.5 | 1.56 | 0.0309 | -0.125 | 50.47
10 | 1.586 | 0.03242 | -0.126 | 48.902
10.5 | 1.605 | 0.03401 | -0.127 | 47.184
11 | 1.616 | 0.03703 | -0.128 | 43.643
11.5 | 1.618 | 0.03953 | -0.128 | 40.942
12 | 1.608 | 0.04225 | -0.129 | 38.072
12.5 | 1.584 | 0.04518 | -0.129 | 35.051
13 | 1.332 | 0.09933 | -0.075 | 13.411
13.5 | 1.3 | 0.10798 | -0.073 | 12.037
14 | 1.26 | 0.11628 | -0.071 | 10.832
14.5 | 1.211 | 0.12735 | -0.068 | 9.506
15 | 1.155 | 0.13735 | -0.065 | 8.413
15.5 | 1.091 | 0.15016 | -0.055 | 7.268
16 | 1.023 | 0.1633 | -0.05 | 6.267
16.5 | 0.95 | 0.17373 | -0.046 | 5.47

## 22. Re 250k Mach 0.25 (2)
BIGFOIL.COM POLAR EXPORT
NACA65A518
NACA65A518 |  |  |  | Cl Max: | 1.2045 | at alpha= | 16 | deg
XFOIL ncrit=9 |  |  |  | L/D Max: | 68.879 | at alpha= | 7 | deg
Re: | 250000 |  |  | Cd Min: | 0.16068 | at alpha= | -15.5 | deg
Mach: | 0.25 |  |  | Cl=0 at alpha= | -2.5078 | deg
|  |  |  | @ Cl=0.1, Cd= | 0.015295
|  |  |  | @ Cl=0.4, Cd= | 0.016985
|  |  |  | @ Cl=0.6, Cd= | 0.017379
alpha (deg) | Cl | Cd | Cm | Cl/Cd
-15.5 | -0.3483 | 0.16068 | -0.0662 | -2.1677
-15 | -0.3143 | 0.15276 | -0.0704 | -2.0575
-14.5 | -0.2936 | 0.14457 | -0.0771 | -2.0309
-14 | -0.2988 | 0.13213 | -0.087 | -2.2614
-13.5 | -0.2606 | 0.12614 | -0.0913 | -2.066
-13 | -0.2848 | 0.11204 | -0.1047 | -2.5419
-12.5 | -0.3889 | 0.07572 | -0.1264 | -5.136
-12 | -0.4167 | 0.06388 | -0.1342 | -6.5232
-11.5 | -0.455 | 0.05318 | -0.1413 | -8.5558
-11 | -0.4784 | 0.04667 | -0.1406 | -10.2507
-10.5 | -0.5047 | 0.04246 | -0.1338 | -11.8865
-9.5 | -0.4588 | 0.03352 | -0.1299 | -13.6874
-9 | -0.4417 | 0.03093 | -0.1241 | -14.2806
-8.5 | -0.3804 | 0.02791 | -0.1263 | -13.6295
-8 | -0.3364 | 0.02528 | -0.1247 | -13.307
-7.5 | -0.259 | 0.02326 | -0.1292 | -11.135
-7 | -0.2051 | 0.02129 | -0.1292 | -9.6336
-6.5 | -0.1422 | 0.01993 | -0.1309 | -7.135
-6 | -0.134 | 0.01909 | -0.1217 | -7.0194
-5.5 | -0.1119 | 0.01834 | -0.1151 | -6.1014
-5 | -0.0757 | 0.01731 | -0.1114 | -4.3732
-4 | -0.051 | 0.01585 | -0.094 | -3.2177
-3 | -0.0697 | 0.01417 | -0.067 | -4.9188
-2.5 | 0.0011 | 0.01417 | -0.0688 | 0.077629
-2 | 0.0055 | 0.01469 | -0.0575 | 0.3744
-1.5 | 0.0836 | 0.01483 | -0.0611 | 5.6372
-1 | 0.0823 | 0.01532 | -0.0489 | 5.3721
-0.5 | 0.1616 | 0.01521 | -0.0533 | 10.6246
1.5 | 0.3047 | 0.01621 | -0.037 | 18.797
2 | 0.3941 | 0.0159 | -0.0438 | 24.7862
2.5 | 0.3841 | 0.01707 | -0.0315 | 22.5015
3 | 0.4772 | 0.01657 | -0.0388 | 28.799
4 | 0.5825 | 0.01736 | -0.0389 | 33.5541
5 | 0.727 | 0.01752 | -0.0464 | 41.4954
5.5 | 0.8202 | 0.01672 | -0.0534 | 49.055
6 | 0.9339 | 0.01594 | -0.0646 | 58.5885
6.5 | 1.0434 | 0.01529 | -0.075 | 68.2407
7 | 1.0876 | 0.01579 | -0.0737 | 68.879
7.5 | 1.0992 | 0.01631 | -0.0656 | 67.3942
8 | 1.1068 | 0.01732 | -0.0573 | 63.903
8.5 | 1.109 | 0.01892 | -0.0489 | 58.6152
9 | 1.0845 | 0.0223 | -0.0379 | 48.6323
9.5 | 1.0465 | 0.0275 | -0.0276 | 38.0545
10 | 1.0078 | 0.03382 | -0.0193 | 29.7989
10.5 | 0.9985 | 0.03875 | -0.0145 | 25.7677
11 | 1.0071 | 0.04262 | -0.0115 | 23.6298
11.5 | 1.0186 | 0.0464 | -0.0088 | 21.9526
12 | 1.0325 | 0.05002 | -0.0065 | 20.6417
12.5 | 1.0488 | 0.05338 | -0.004 | 19.6478
13 | 1.073 | 0.05617 | -0.0022 | 19.1027
13.5 | 1.099 | 0.05874 | -0.0002 | 18.7096
14 | 1.1282 | 0.06115 | 0.0018 | 18.4497
14.5 | 1.152 | 0.06422 | 0.0032 | 17.9383
15 | 1.178 | 0.06727 | 0.005 | 17.5115
15.5 | 1.188 | 0.07194 | 0.006 | 16.5138
16 | 1.2045 | 0.07613 | 0.0073 | 15.8216
16.5 | 1.1964 | 0.08308 | 0.0074 | 14.4006
17 | 1.1978 | 0.08903 | 0.0072 | 13.4539
17.5 | 1.1836 | 0.09741 | 0.0065 | 12.1507
18 | 1.1533 | 0.10844 | 0.0032 | 10.6354
18.5 | 1.1238 | 0.12014 | -0.0011 | 9.3541
19 | 1.1082 | 0.13012 | -0.0058 | 8.5168
19.5 | 1.0669 | 0.14577 | -0.0144 | 7.3191

## 23. Re 250k Mach 0.50 (1)
BIGFOIL.COM POLAR EXPORT
NACA65A518
NACA65A518 |  |  |  | Cl Max: | 1.511 | at alpha= | 7.5 | deg
JavaFoil+Calcfoil stall+Eppler ext transition |  |  |  | L/D Max: | 75.395 | at alpha= | 4 | deg
Re: | 250000 |  |  | Cd Min: | 0.0116 | at alpha= | -1 | deg
Mach: | 0.5 |  |  | Cl=0 at alpha= | -4.1127 | deg
|  |  |  | @ Cl=0.1, Cd= | 0.014322
|  |  |  | @ Cl=0.4, Cd= | 0.012929
|  |  |  | @ Cl=0.6, Cd= | 0.012201
alpha (deg) | Cl | Cd | Cm | Cl/Cd
-20 | -0.905 | 0.26375 | -0.035 | -3.432
-19.5 | -0.877 | 0.25681 | -0.036 | -3.417
-19 | -0.848 | 0.24801 | -0.035 | -3.418
-18.5 | -0.819 | 0.23983 | -0.035 | -3.417
-18 | -0.792 | 0.23815 | -0.036 | -3.324
-17.5 | -0.764 | 0.23371 | -0.037 | -3.268
-17 | -0.736 | 0.22322 | -0.037 | -3.296
-16.5 | -0.708 | 0.21124 | -0.038 | -3.35
-16 | -0.68 | 0.20668 | -0.039 | -3.289
-15.5 | -0.652 | 0.2023 | -0.039 | -3.221
-15 | -0.622 | 0.20096 | -0.037 | -3.094
-14.5 | -0.594 | 0.19264 | -0.038 | -3.081
-14 | -0.565 | 0.195 | -0.038 | -2.899
-13.5 | -0.537 | 0.19254 | -0.039 | -2.789
-13 | -0.509 | 0.18042 | -0.04 | -2.82
-12.5 | -0.48 | 0.16762 | -0.041 | -2.866
-12 | -0.451 | 0.15692 | -0.038 | -2.874
-11.5 | -0.423 | 0.15486 | -0.039 | -2.729
-11 | -0.393 | 0.14771 | -0.036 | -2.664
-10.5 | -0.365 | 0.13188 | -0.036 | -2.768
-10 | -0.337 | 0.12428 | -0.037 | -2.708
-9.5 | -0.481 | 0.0799 | -0.038 | -6.015
-9 | -0.479 | 0.06935 | -0.04 | -6.913
-8.5 | -0.453 | 0.06309 | -0.048 | -7.186
-8 | -0.416 | 0.05656 | -0.05 | -7.348
-7.5 | -0.371 | 0.05218 | -0.052 | -7.111
-7 | -0.321 | 0.04918 | -0.051 | -6.532
-6.5 | -0.269 | 0.04598 | -0.052 | -5.852
-6 | -0.215 | 0.04346 | -0.053 | -4.946
-5.5 | -0.16 | 0.04082 | -0.056 | -3.909
-5 | -0.103 | 0.03874 | -0.057 | -2.655
-4.5 | -0.055 | 0.01509 | -0.104 | -3.635
-4 | 0.016 | 0.01474 | -0.106 | 1.053
-3.5 | 0.087 | 0.01439 | -0.107 | 6.017
-3 | 0.16 | 0.01401 | -0.11 | 11.403
-2.5 | 0.233 | 0.01381 | -0.111 | 16.857
-2 | 0.305 | 0.01366 | -0.113 | 22.331
-1.5 | 0.377 | 0.01354 | -0.114 | 27.87
-1 | 0.45 | 0.0116 | -0.115 | 38.744
-0.5 | 0.522 | 0.01171 | -0.117 | 44.564
0 | 0.583 | 0.01215 | -0.118 | 47.977
0.5 | 0.653 | 0.01236 | -0.119 | 52.84
1 | 0.723 | 0.0126 | -0.12 | 57.375
1.5 | 0.793 | 0.0129 | -0.122 | 61.448
2 | 0.862 | 0.01325 | -0.123 | 65.065
2.5 | 0.93 | 0.01359 | -0.124 | 68.442
3 | 0.999 | 0.01396 | -0.125 | 71.535
3.5 | 1.059 | 0.01446 | -0.126 | 73.213
4 | 1.124 | 0.01491 | -0.127 | 75.395
4.5 | 1.187 | 0.02381 | -0.129 | 49.875
5 | 1.249 | 0.02503 | -0.13 | 49.899
5.5 | 1.308 | 0.02629 | -0.131 | 49.766
6 | 1.365 | 0.02767 | -0.132 | 49.339
6.5 | 1.419 | 0.02929 | -0.133 | 48.433
7 | 1.468 | 0.03098 | -0.134 | 47.384
7.5 | 1.511 | 0.03279 | -0.135 | 46.089
8 | 1.293 | 0.05583 | -0.076 | 23.164
8.5 | 1.296 | 0.06116 | -0.071 | 21.185
9 | 1.495 | 0.04246 | -0.137 | 35.21
9.5 | 1.136 | 0.08111 | -0.073 | 14.005
10 | 0.796 | 0.12625 | -0.048 | 6.303
10.5 | 0.824 | 0.14082 | -0.056 | 5.851
11 | 0.853 | 0.14959 | -0.064 | 5.701
11.5 | 0.88 | 0.15142 | -0.065 | 5.813
12 | 0.909 | 0.16658 | -0.071 | 5.458
12.5 | 0.937 | 0.17065 | -0.072 | 5.488

## 24. Re 250k Mach 0.50 (2)
BIGFOIL.COM POLAR EXPORT
NACA65A518
NACA65A518 |  |  |  | Cl Max: | 1.0707 | at alpha= | 13.5 | deg
XFOIL ncrit=9 |  |  |  | L/D Max: | 39.8237 | at alpha= | 7.5 | deg
Re: | 250000 |  |  | Cd Min: | 0.23555 | at alpha= | -20 | deg
Mach: | 0.5 |  |  | Cl=0 at alpha= | 0.50619 | deg
|  |  |  | @ Cl=0.1, Cd= | 0.014349
|  |  |  | @ Cl=0.4, Cd= | 0.029538
|  |  |  | @ Cl=0.6, Cd= | 0.030271
alpha (deg) | Cl | Cd | Cm | Cl/Cd
-20 | -0.4154 | 0.23555 | -0.0475 | -1.7635
-19.5 | -0.4143 | 0.2309 | -0.0468 | -1.7943
-19 | -0.4256 | 0.22737 | -0.048 | -1.8718
-18.5 | -0.4128 | 0.22093 | -0.0449 | -1.8685
-18 | -0.409 | 0.21655 | -0.0436 | -1.8887
-17.5 | -0.3835 | 0.2075 | -0.0518 | -1.8482
-16.5 | -0.3194 | 0.18882 | -0.0677 | -1.6916
-16 | -0.2981 | 0.17982 | -0.0786 | -1.6578
-15.5 | -0.2857 | 0.17085 | -0.088 | -1.6722
-15 | -0.0769 | 0.132 | -0.115 | -0.58258
-14.5 | -0.0438 | 0.12668 | -0.1196 | -0.34575
-14 | -0.0566 | 0.12121 | -0.1285 | -0.46696
-13.5 | -0.0232 | 0.11446 | -0.1298 | -0.20269
-13 | -0.1546 | 0.12596 | -0.121 | -1.2274
-12.5 | -0.1157 | 0.1186 | -0.1268 | -0.97555
-12 | -0.1201 | 0.10599 | -0.1409 | -1.1331
-11 | -0.1204 | 0.07938 | -0.1558 | -1.5168
-10.5 | -0.1519 | 0.06498 | -0.1662 | -2.3376
-10 | -0.1822 | 0.05215 | -0.1784 | -3.4938
-9.5 | -0.2148 | 0.04435 | -0.1808 | -4.8433
-9 | -0.2388 | 0.03876 | -0.179 | -6.161
-8.5 | -0.2583 | 0.03459 | -0.1723 | -7.4675
-8 | -0.2524 | 0.03123 | -0.1656 | -8.082
-7.5 | -0.2125 | 0.02772 | -0.1633 | -7.6659
-7 | -0.2032 | 0.02624 | -0.1533 | -7.7439
-6.5 | -0.1584 | 0.02403 | -0.1497 | -6.5918
-6 | -0.0779 | 0.02203 | -0.1522 | -3.5361
-5.5 | -0.0685 | 0.02103 | -0.1419 | -3.2573
-5 | -0.0751 | 0.02056 | -0.1285 | -3.6527
-4.5 | -0.0329 | 0.01918 | -0.1242 | -1.7153
-4 | -0.0524 | 0.01894 | -0.108 | -2.7666
-3.5 | -0.0732 | 0.01902 | -0.0913 | -3.8486
-1.5 | -0.1221 | 0.01916 | -0.0331 | -6.3727
-1 | -0.0683 | 0.01936 | -0.0288 | -3.5279
-0.5 | 0.0093 | 0.01909 | -0.0294 | 0.48717
0.5 | -0.0009 | 0.02333 | -0.0074 | -0.038577
1 | 0.0718 | 0.02292 | -0.0077 | 3.1326
2 | 0.1125 | 0.01055 | 0.0028 | 10.6635
3 | 0.2267 | 0.02922 | 0.0002 | 7.7584
3.5 | 0.321 | 0.02842 | -0.0047 | 11.2949
5 | 0.5154 | 0.03117 | -0.0117 | 16.5351
5.5 | 0.6227 | 0.03003 | -0.0183 | 20.7359
6.5 | 0.8961 | 0.02605 | -0.0406 | 34.3992
7 | 0.9807 | 0.0249 | -0.041 | 39.3855
7.5 | 1.0163 | 0.02552 | -0.0362 | 39.8237
8 | 1.0387 | 0.02728 | -0.0304 | 38.0755
8.5 | 1.049 | 0.02979 | -0.0235 | 35.2132
9 | 1.0175 | 0.03549 | -0.0151 | 28.67
9.5 | 0.9791 | 0.04257 | -0.0084 | 22.9998
10 | 0.957 | 0.04921 | -0.0038 | 19.4473
10.5 | 0.9601 | 0.0544 | -0.0008 | 17.6489
11 | 0.9702 | 0.0592 | 0.0018 | 16.3885
11.5 | 0.9871 | 0.06345 | 0.0044 | 15.5571
12 | 1.0099 | 0.06724 | 0.007 | 15.0193
12.5 | 1.0365 | 0.07064 | 0.0099 | 14.673
13 | 1.0593 | 0.07496 | 0.0122 | 14.1315
13.5 | 1.0707 | 0.0805 | 0.0138 | 13.3006
14 | 1.0637 | 0.08842 | 0.014 | 12.0301
14.5 | 1.0434 | 0.09843 | 0.0121 | 10.6004
15 | 1.021 | 0.10922 | 0.0087 | 9.3481
15.5 | 0.9962 | 0.12091 | 0.0038 | 8.2392
16 | 0.96 | 0.13544 | -0.0042 | 7.088
16.5 | 0.9133 | 0.15407 | -0.0162 | 5.9278
17 | 0.8668 | 0.17651 | -0.0301 | 4.9108
17.5 | 0.8545 | 0.19271 | -0.0394 | 4.4341
18 | 0.866 | 0.20164 | -0.0443 | 4.2948
18.5 | 0.8685 | 0.21441 | -0.0516 | 4.0507

## 25. Re 500k Mach 0.00 (1)
BIGFOIL.COM POLAR EXPORT
NACA65A518
NACA65A518 |  |  |  | Cl Max: | 1.666 | at alpha= | 12.5 | deg
JavaFoil+Calcfoil stall+Eppler ext transition |  |  |  | L/D Max: | 105.193 | at alpha= | 4.5 | deg
Re: | 500000 |  |  | Cd Min: | 0.0082 | at alpha= | -0.5 | deg
Mach: | 0 |  |  | Cl=0 at alpha= | -4.1111 | deg
|  |  |  | @ Cl=0.1, Cd= | 0.010613
|  |  |  | @ Cl=0.4, Cd= | 0.0083816
|  |  |  | @ Cl=0.6, Cd= | 0.0086931
alpha (deg) | Cl | Cd | Cm | Cl/Cd
-20 | -0.754 | 0.19408 | -0.027 | -3.885
-19.5 | -0.767 | 0.18168 | -0.028 | -4.223
-19 | -0.78 | 0.1719 | -0.029 | -4.539
-18.5 | -0.791 | 0.16288 | -0.03 | -4.857
-18 | -0.8 | 0.1545 | -0.031 | -5.179
-17.5 | -0.807 | 0.14618 | -0.031 | -5.519
-17 | -0.812 | 0.13907 | -0.032 | -5.838
-16.5 | -0.814 | 0.13305 | -0.033 | -6.119
-16 | -0.813 | 0.12423 | -0.034 | -6.546
-15.5 | -0.81 | 0.11747 | -0.034 | -6.892
-15 | -0.803 | 0.11062 | -0.035 | -7.255
-14.5 | -0.792 | 0.10336 | -0.035 | -7.66
-14 | -0.778 | 0.09763 | -0.036 | -7.972
-13.5 | -0.763 | 0.09153 | -0.037 | -8.332
-13 | -0.743 | 0.08634 | -0.038 | -8.601
-12.5 | -0.719 | 0.08096 | -0.039 | -8.886
-12 | -0.693 | 0.07624 | -0.041 | -9.093
-11.5 | -0.664 | 0.07153 | -0.042 | -9.282
-11 | -0.633 | 0.06621 | -0.044 | -9.558
-10.5 | -0.695 | 0.02027 | -0.073 | -34.276
-10 | -0.656 | 0.01826 | -0.075 | -35.925
-9.5 | -0.611 | 0.01703 | -0.077 | -35.874
-9 | -0.568 | 0.01517 | -0.079 | -37.46
-8.5 | -0.516 | 0.01429 | -0.081 | -36.145
-8 | -0.463 | 0.0135 | -0.083 | -34.263
-7.5 | -0.407 | 0.01298 | -0.084 | -31.358
-7 | -0.35 | 0.01255 | -0.086 | -27.871
-6.5 | -0.294 | 0.01198 | -0.088 | -24.521
-6 | -0.233 | 0.01172 | -0.089 | -19.91
-5.5 | -0.172 | 0.01144 | -0.09 | -15.051
-5 | -0.111 | 0.01115 | -0.092 | -9.916
-4.5 | -0.049 | 0.01095 | -0.093 | -4.434
-4 | 0.014 | 0.01084 | -0.094 | 1.262
-3.5 | 0.076 | 0.01064 | -0.095 | 7.15
-3 | 0.139 | 0.01057 | -0.097 | 13.116
-2.5 | 0.202 | 0.01044 | -0.098 | 19.311
-2 | 0.264 | 0.01045 | -0.099 | 25.295
-1.5 | 0.327 | 0.00833 | -0.101 | 39.249
-1 | 0.389 | 0.00842 | -0.102 | 46.276
-0.5 | 0.452 | 0.0082 | -0.103 | 55.097
0 | 0.512 | 0.00853 | -0.104 | 59.978
0.5 | 0.573 | 0.00864 | -0.105 | 66.302
1 | 0.634 | 0.00876 | -0.106 | 72.374
1.5 | 0.695 | 0.0089 | -0.107 | 78.116
2 | 0.756 | 0.00905 | -0.108 | 83.515
2.5 | 0.817 | 0.00921 | -0.109 | 88.715
3 | 0.878 | 0.00938 | -0.11 | 93.576
3.5 | 0.933 | 0.00957 | -0.111 | 97.554
4 | 0.992 | 0.00977 | -0.112 | 101.497
4.5 | 1.05 | 0.00998 | -0.113 | 105.193
5 | 1.102 | 0.01734 | -0.114 | 63.554
5.5 | 1.158 | 0.01804 | -0.115 | 64.212
6 | 1.213 | 0.01874 | -0.116 | 64.738
6.5 | 1.267 | 0.01942 | -0.117 | 65.216
7 | 1.319 | 0.02021 | -0.118 | 65.251
7.5 | 1.37 | 0.02099 | -0.118 | 65.264
8 | 1.417 | 0.02185 | -0.119 | 64.879
8.5 | 1.462 | 0.02281 | -0.12 | 64.127
9 | 1.503 | 0.02382 | -0.121 | 63.09
9.5 | 1.54 | 0.02487 | -0.122 | 61.925
10 | 1.574 | 0.02599 | -0.123 | 60.55
10.5 | 1.603 | 0.02718 | -0.124 | 58.972
11 | 1.628 | 0.02841 | -0.125 | 57.297
11.5 | 1.648 | 0.03062 | -0.125 | 53.807
12 | 1.661 | 0.03223 | -0.126 | 51.533
12.5 | 1.666 | 0.03395 | -0.127 | 49.087
13 | 1.666 | 0.03598 | -0.127 | 46.307
13.5 | 1.658 | 0.0384 | -0.128 | 43.16
14 | 1.644 | 0.04066 | -0.128 | 40.444
14.5 | 1.626 | 0.04317 | -0.129 | 37.665
15 | 1.601 | 0.04605 | -0.129 | 34.769
15.5 | 1.567 | 0.05045 | -0.128 | 31.059
16 | 1.386 | 0.10159 | -0.103 | 13.644
16.5 | 1.316 | 0.12776 | -0.086 | 10.299
17 | 1.291 | 0.13133 | -0.089 | 9.831
17.5 | 1.244 | 0.14901 | -0.076 | 8.347

## 26. Re 500k Mach 0.00 (2)
BIGFOIL.COM POLAR EXPORT
NACA65A518
NACA65A518 |  |  |  | Cl Max: | 1.2997 | at alpha= | 19.5 | deg
XFOIL ncrit=9 |  |  |  | L/D Max: | 92.2151 | at alpha= | 7 | deg
Re: | 500000 |  |  | Cd Min: | 0.20527 | at alpha= | -20 | deg
Mach: | 0 |  |  | Cl=0 at alpha= | -4.8681 | deg
|  |  |  | @ Cl=0.1, Cd= | 0.0086286
|  |  |  | @ Cl=0.4, Cd= | 0.0092544
|  |  |  | @ Cl=0.6, Cd= | 0.0096452
alpha (deg) | Cl | Cd | Cm | Cl/Cd
-20 | -0.4084 | 0.20527 | -0.0463 | -1.9896
-19.5 | -0.4146 | 0.19945 | -0.0463 | -2.0787
-19 | -0.4123 | 0.19676 | -0.0427 | -2.0954
-18.5 | -0.3818 | 0.19065 | -0.0489 | -2.0026
-17.5 | -0.3417 | 0.17277 | -0.0626 | -1.9778
-17 | -0.3198 | 0.16519 | -0.0687 | -1.936
-16.5 | -0.7337 | 0.06416 | -0.1143 | -11.4355
-16 | -0.7447 | 0.05419 | -0.1234 | -13.7424
-15.5 | -0.7608 | 0.04576 | -0.1283 | -16.6259
-15 | -0.7249 | 0.04282 | -0.1332 | -16.929
-14.5 | -0.705 | 0.03864 | -0.1369 | -18.2453
-14 | -0.6817 | 0.03467 | -0.14 | -19.6625
-13.5 | -0.6522 | 0.03077 | -0.1436 | -21.196
-13 | -0.618 | 0.02885 | -0.1447 | -21.4211
-12.5 | -0.575 | 0.02671 | -0.1471 | -21.5275
-12 | -0.5364 | 0.02512 | -0.1479 | -21.3535
-11.5 | -0.4893 | 0.02315 | -0.1495 | -21.1361
-11 | -0.4385 | 0.02195 | -0.1516 | -19.9772
-10.5 | -0.392 | 0.02083 | -0.1521 | -18.819
-10 | -0.3398 | 0.01926 | -0.1533 | -17.6428
-9.5 | -0.2967 | 0.01837 | -0.1528 | -16.1513
-9 | -0.2461 | 0.01768 | -0.1534 | -13.9197
-8.5 | -0.2095 | 0.01629 | -0.1512 | -12.8607
-8 | -0.1614 | 0.01549 | -0.1512 | -10.4196
-7.5 | -0.1287 | 0.01492 | -0.1475 | -8.626
-7 | -0.1111 | 0.01378 | -0.1411 | -8.0624
-6.5 | -0.0808 | 0.01315 | -0.1368 | -6.1445
-6 | -0.0582 | 0.01272 | -0.1305 | -4.5755
-5.5 | -0.0407 | 0.01217 | -0.123 | -3.3443
-5 | -0.01 | 0.01171 | -0.1183 | -0.85397
-4.5 | 0.0279 | 0.01124 | -0.1151 | 2.4822
-4 | 0.04 | 0.01036 | -0.1066 | 3.861
-3.5 | 0.0292 | 0.00874 | -0.0937 | 3.341
-3 | 0.0695 | 0.00861 | -0.0905 | 8.072
-2.5 | 0.1022 | 0.00863 | -0.0856 | 11.8424
-2 | 0.1493 | 0.00872 | -0.0838 | 17.1216
-1.5 | 0.1867 | 0.00884 | -0.0798 | 21.1199
-1 | 0.235 | 0.00896 | -0.0783 | 26.2277
-0.5 | 0.2782 | 0.009 | -0.0758 | 30.9111
0 | 0.3291 | 0.00916 | -0.075 | 35.9279
0.5 | 0.3706 | 0.00919 | -0.0722 | 40.3264
1 | 0.4299 | 0.00932 | -0.0734 | 46.1266
1.5 | 0.4701 | 0.00936 | -0.0704 | 50.2244
2 | 0.5212 | 0.00946 | -0.0698 | 55.0951
2.5 | 0.573 | 0.00958 | -0.0694 | 59.8121
3 | 0.6144 | 0.00968 | -0.0667 | 63.4711
3.5 | 0.6807 | 0.00984 | -0.0696 | 69.1768
4 | 0.7119 | 0.00991 | -0.0647 | 71.8365
4.5 | 0.7495 | 0.00999 | -0.0611 | 75.025
5 | 0.8046 | 0.01011 | -0.0616 | 79.5846
5.5 | 0.8502 | 0.01024 | -0.0602 | 83.0273
6 | 0.9012 | 0.01043 | -0.0602 | 86.4046
6.5 | 0.9573 | 0.01066 | -0.0616 | 89.803
7 | 1.0116 | 0.01097 | -0.0627 | 92.2151
7.5 | 1.0795 | 0.01182 | -0.0678 | 91.3283
8 | 1.0733 | 0.01452 | -0.0586 | 73.9187
8.5 | 1.0484 | 0.01805 | -0.0475 | 58.0831
9 | 1.0302 | 0.02191 | -0.0387 | 47.0196
9.5 | 1.0147 | 0.02614 | -0.0313 | 38.8179
10 | 1.0252 | 0.02908 | -0.0273 | 35.2545
10.5 | 1.0456 | 0.03151 | -0.0247 | 33.1831
11 | 1.063 | 0.03426 | -0.0219 | 31.0274
11.5 | 1.0847 | 0.03678 | -0.0198 | 29.4916
12 | 1.1009 | 0.03981 | -0.0175 | 27.6539
12.5 | 1.1078 | 0.04365 | -0.0146 | 25.3792
13 | 1.134 | 0.04605 | -0.0135 | 24.6254
13.5 | 1.1554 | 0.04887 | -0.0123 | 23.6423
14 | 1.1657 | 0.05266 | -0.0103 | 22.1363
14.5 | 1.1844 | 0.05583 | -0.0091 | 21.2144
15 | 1.2043 | 0.059 | -0.0083 | 20.4119
15.5 | 1.222 | 0.06248 | -0.0076 | 19.5583
16 | 1.2339 | 0.06641 | -0.0065 | 18.58
16.5 | 1.25 | 0.0702 | -0.0062 | 17.8063
17 | 1.265 | 0.07438 | -0.0065 | 17.0073
17.5 | 1.2718 | 0.07918 | -0.0061 | 16.0621
18 | 1.2838 | 0.0839 | -0.0067 | 15.3015
18.5 | 1.2912 | 0.08923 | -0.0076 | 14.4705
19 | 1.2947 | 0.09503 | -0.0085 | 13.6241
19.5 | 1.2997 | 0.10086 | -0.0098 | 12.8862
20 | 1.2961 | 0.10774 | -0.0115 | 12.0299

## 27. Re 500k Mach 0.10 (1)
BIGFOIL.COM POLAR EXPORT
NACA65A518
NACA65A518 |  |  |  | Cl Max: | 1.66 | at alpha= | 12.5 | deg
JavaFoil+Calcfoil stall+Eppler ext transition |  |  |  | L/D Max: | 105.062 | at alpha= | 4.5 | deg
Re: | 500000 |  |  | Cd Min: | 0.00798 | at alpha= | -0.5 | deg
Mach: | 0.1 |  |  | Cl=0 at alpha= | -4.1111 | deg
|  |  |  | @ Cl=0.1, Cd= | 0.010623
|  |  |  | @ Cl=0.4, Cd= | 0.0084171
|  |  |  | @ Cl=0.6, Cd= | 0.0087184
alpha (deg) | Cl | Cd | Cm | Cl/Cd
-20 | -0.71 | 0.1965 | -0.027 | -3.614
-19.5 | -0.727 | 0.19006 | -0.028 | -3.826
-19 | -0.743 | 0.17933 | -0.029 | -4.145
-18.5 | -0.758 | 0.1675 | -0.03 | -4.524
-18 | -0.77 | 0.15658 | -0.03 | -4.919
-17.5 | -0.78 | 0.15276 | -0.031 | -5.109
-17 | -0.789 | 0.14277 | -0.032 | -5.524
-16.5 | -0.794 | 0.13439 | -0.033 | -5.907
-16 | -0.796 | 0.12516 | -0.034 | -6.364
-15.5 | -0.796 | 0.11939 | -0.035 | -6.664
-15 | -0.791 | 0.11202 | -0.035 | -7.061
-14.5 | -0.783 | 0.10493 | -0.036 | -7.464
-14 | -0.772 | 0.09859 | -0.036 | -7.829
-13.5 | -0.757 | 0.09318 | -0.037 | -8.127
-13 | -0.739 | 0.08712 | -0.038 | -8.48
-12.5 | -0.717 | 0.08192 | -0.039 | -8.753
-12 | -0.692 | 0.07672 | -0.041 | -9.02
-11.5 | -0.663 | 0.07212 | -0.042 | -9.197
-11 | -0.633 | 0.06687 | -0.044 | -9.461
-10.5 | -0.687 | 0.02277 | -0.072 | -30.155
-10 | -0.657 | 0.01855 | -0.075 | -35.416
-9.5 | -0.612 | 0.01722 | -0.077 | -35.573
-9 | -0.566 | 0.01583 | -0.079 | -35.742
-8.5 | -0.518 | 0.01453 | -0.081 | -35.641
-8 | -0.464 | 0.0136 | -0.083 | -34.138
-7.5 | -0.408 | 0.01304 | -0.085 | -31.317
-7 | -0.351 | 0.01264 | -0.086 | -27.766
-6.5 | -0.295 | 0.01213 | -0.088 | -24.337
-6 | -0.234 | 0.01176 | -0.09 | -19.927
-5.5 | -0.173 | 0.01145 | -0.091 | -15.107
-5 | -0.111 | 0.01119 | -0.092 | -9.929
-4.5 | -0.049 | 0.01096 | -0.093 | -4.453
-4 | 0.014 | 0.01085 | -0.095 | 1.267
-3.5 | 0.076 | 0.01065 | -0.096 | 7.18
-3 | 0.139 | 0.01058 | -0.097 | 13.169
-2.5 | 0.203 | 0.0105 | -0.099 | 19.297
-2 | 0.266 | 0.01045 | -0.1 | 25.411
-1.5 | 0.329 | 0.00834 | -0.101 | 39.386
-1 | 0.391 | 0.00849 | -0.102 | 46.126
-0.5 | 0.454 | 0.00798 | -0.103 | 56.953
0 | 0.514 | 0.00858 | -0.104 | 59.904
0.5 | 0.575 | 0.00867 | -0.105 | 66.369
1 | 0.637 | 0.00879 | -0.106 | 72.465
1.5 | 0.698 | 0.00893 | -0.107 | 78.168
2 | 0.76 | 0.00909 | -0.108 | 83.55
2.5 | 0.821 | 0.00925 | -0.109 | 88.699
3 | 0.882 | 0.00942 | -0.111 | 93.632
3.5 | 0.938 | 0.00961 | -0.112 | 97.522
4 | 0.997 | 0.00982 | -0.113 | 101.505
4.5 | 1.055 | 0.01004 | -0.114 | 105.062
5 | 1.107 | 0.01746 | -0.114 | 63.433
5.5 | 1.164 | 0.01819 | -0.115 | 63.98
6 | 1.219 | 0.01888 | -0.116 | 64.554
6.5 | 1.272 | 0.0196 | -0.117 | 64.89
7 | 1.324 | 0.02043 | -0.118 | 64.817
7.5 | 1.375 | 0.02118 | -0.119 | 64.938
8 | 1.423 | 0.0221 | -0.12 | 64.404
8.5 | 1.468 | 0.02308 | -0.121 | 63.592
9 | 1.508 | 0.02408 | -0.122 | 62.621
9.5 | 1.544 | 0.02514 | -0.123 | 61.418
10 | 1.577 | 0.0263 | -0.124 | 59.969
10.5 | 1.605 | 0.02754 | -0.124 | 58.277
11 | 1.628 | 0.02965 | -0.125 | 54.897
11.5 | 1.646 | 0.03105 | -0.126 | 53.03
12 | 1.657 | 0.03274 | -0.127 | 50.621
12.5 | 1.66 | 0.03456 | -0.127 | 48.046
13 | 1.656 | 0.03666 | -0.128 | 45.171
13.5 | 1.644 | 0.03945 | -0.128 | 41.662
14 | 1.626 | 0.04168 | -0.129 | 39.018
14.5 | 1.603 | 0.04437 | -0.129 | 36.129
15 | 1.571 | 0.04797 | -0.129 | 32.754
15.5 | 1.487 | 0.06452 | -0.123 | 23.048
16 | 1.313 | 0.12186 | -0.087 | 10.776
16.5 | 1.268 | 0.13514 | -0.076 | 9.385
17 | 1.237 | 0.14079 | -0.079 | 8.788
17.5 | 1.198 | 0.15152 | -0.075 | 7.909

## 28. Re 500k Mach 0.10 (2)
BIGFOIL.COM POLAR EXPORT
NACA65A518
NACA65A518 |  |  |  | Cl Max: | 1.2896 | at alpha= | 19.5 | deg
XFOIL ncrit=9 |  |  |  | L/D Max: | 91.3616 | at alpha= | 7 | deg
Re: | 500000 |  |  | Cd Min: | 0.2063 | at alpha= | -20 | deg
Mach: | 0.1 |  |  | Cl=0 at alpha= | -4.8698 | deg
|  |  |  | @ Cl=0.1, Cd= | 0.0086582
|  |  |  | @ Cl=0.4, Cd= | 0.0092992
|  |  |  | @ Cl=0.6, Cd= | 0.0096842
alpha (deg) | Cl | Cd | Cm | Cl/Cd
-20 | -0.4075 | 0.2063 | -0.0461 | -1.9753
-19.5 | -0.4148 | 0.20064 | -0.046 | -2.0674
-19 | -0.4098 | 0.19728 | -0.0434 | -2.0773
-18.5 | -0.3791 | 0.19109 | -0.0497 | -1.9839
-18 | -0.371 | 0.17832 | -0.0599 | -2.0805
-17.5 | -0.3386 | 0.17325 | -0.0633 | -1.9544
-17 | -0.3163 | 0.16568 | -0.0695 | -1.9091
-16.5 | -0.6391 | 0.07983 | -0.1064 | -8.0058
-16 | -0.6946 | 0.06128 | -0.1214 | -11.3349
-15.5 | -0.7252 | 0.05028 | -0.1286 | -14.4232
-15 | -0.6965 | 0.04642 | -0.1339 | -15.0043
-14.5 | -0.6814 | 0.04141 | -0.1384 | -16.455
-14 | -0.6652 | 0.03678 | -0.1416 | -18.0859
-13.5 | -0.6395 | 0.0327 | -0.1458 | -19.5566
-13 | -0.612 | 0.0298 | -0.1466 | -20.5369
-12.5 | -0.5706 | 0.02746 | -0.149 | -20.7793
-12 | -0.5337 | 0.02574 | -0.1497 | -20.7343
-11.5 | -0.4898 | 0.02362 | -0.1509 | -20.7367
-11 | -0.4377 | 0.0223 | -0.1532 | -19.6278
-10.5 | -0.3924 | 0.02111 | -0.1535 | -18.5883
-10 | -0.339 | 0.01952 | -0.1548 | -17.3668
-9.5 | -0.2967 | 0.01857 | -0.154 | -15.9774
-9 | -0.2438 | 0.01778 | -0.1551 | -13.712
-8.5 | -0.208 | 0.01644 | -0.1526 | -12.6521
-8 | -0.1626 | 0.01562 | -0.1519 | -10.4097
-7.5 | -0.1262 | 0.015 | -0.149 | -8.4133
-7 | -0.1086 | 0.01388 | -0.1426 | -7.8242
-6.5 | -0.0803 | 0.01324 | -0.1378 | -6.065
-6 | -0.0537 | 0.01275 | -0.1323 | -4.2118
-5.5 | -0.0388 | 0.01223 | -0.1242 | -3.1725
-5 | -0.01 | 0.01176 | -0.119 | -0.85034
-4.5 | 0.0284 | 0.01131 | -0.1158 | 2.5111
-4 | 0.0442 | 0.01049 | -0.108 | 4.2135
-3.5 | 0.0311 | 0.00883 | -0.0946 | 3.5221
-3 | 0.0661 | 0.00863 | -0.0902 | 7.6593
-2.5 | 0.1021 | 0.00866 | -0.0859 | 11.7898
-2 | 0.1467 | 0.00875 | -0.0835 | 16.7657
-1.5 | 0.1872 | 0.00887 | -0.0801 | 21.1048
-1 | 0.2326 | 0.00899 | -0.0779 | 25.8732
-0.5 | 0.2781 | 0.00904 | -0.0759 | 30.7633
0 | 0.3269 | 0.00918 | -0.0745 | 35.61
0.5 | 0.3707 | 0.00923 | -0.0721 | 40.1625
1 | 0.43 | 0.00937 | -0.0733 | 45.8911
1.5 | 0.4693 | 0.0094 | -0.07 | 49.9255
2 | 0.5245 | 0.00951 | -0.0702 | 55.1525
2.5 | 0.5704 | 0.00962 | -0.0685 | 59.2931
3 | 0.6165 | 0.00972 | -0.0667 | 63.4259
3.5 | 0.6765 | 0.00988 | -0.0681 | 68.4717
4 | 0.7136 | 0.00997 | -0.0645 | 71.5747
4.5 | 0.7519 | 0.01005 | -0.061 | 74.8159
5 | 0.8056 | 0.01019 | -0.0611 | 79.0579
5.5 | 0.8516 | 0.01033 | -0.0597 | 82.4395
6 | 0.903 | 0.01052 | -0.0597 | 85.8365
6.5 | 0.9596 | 0.01076 | -0.0611 | 89.1822
7 | 1.0132 | 0.01109 | -0.062 | 91.3616
7.5 | 1.0788 | 0.01203 | -0.0666 | 89.6758
8 | 1.0703 | 0.01489 | -0.0571 | 71.8805
8.5 | 1.0449 | 0.01853 | -0.0461 | 56.3896
9 | 1.0264 | 0.02249 | -0.0374 | 45.6381
9.5 | 1.0113 | 0.02678 | -0.0303 | 37.7633
10 | 1.0237 | 0.02967 | -0.0265 | 34.5029
10.5 | 1.0435 | 0.03219 | -0.0238 | 32.4169
11 | 1.0613 | 0.03497 | -0.0211 | 30.3489
11.5 | 1.0826 | 0.03758 | -0.0189 | 28.8079
12 | 1.0981 | 0.04071 | -0.0166 | 26.9737
12.5 | 1.1059 | 0.04455 | -0.0138 | 24.8238
13 | 1.1314 | 0.04706 | -0.0126 | 24.0416
13.5 | 1.1524 | 0.04999 | -0.0113 | 23.0526
14 | 1.1609 | 0.05395 | -0.0092 | 21.5181
14.5 | 1.1821 | 0.05699 | -0.0082 | 20.7422
15 | 1.2019 | 0.06025 | -0.0074 | 19.9485
15.5 | 1.2186 | 0.06389 | -0.0067 | 19.0734
16 | 1.2313 | 0.06786 | -0.0057 | 18.1447
16.5 | 1.2465 | 0.07184 | -0.0054 | 17.3511
17 | 1.2597 | 0.07631 | -0.0057 | 16.5077
17.5 | 1.2675 | 0.08117 | -0.0054 | 15.6154
18 | 1.2781 | 0.08613 | -0.0061 | 14.8392
18.5 | 1.2809 | 0.09201 | -0.0069 | 13.9213
19 | 1.2873 | 0.09771 | -0.0081 | 13.1747
19.5 | 1.2896 | 0.104 | -0.0097 | 12.4
20 | 1.2861 | 0.11102 | -0.0114 | 11.5844

## 29. Re 500k Mach 0.25 (1)
BIGFOIL.COM POLAR EXPORT
NACA65A518
NACA65A518 |  |  |  | Cl Max: | 1.627 | at alpha= | 11.5 | deg
JavaFoil+Calcfoil stall+Eppler ext transition |  |  |  | L/D Max: | 101.307 | at alpha= | 4 | deg
Re: | 500000 |  |  | Cd Min: | 0.00818 | at alpha= | -1.5 | deg
Mach: | 0.25 |  |  | Cl=0 at alpha= | -4.1094 | deg
|  |  |  | @ Cl=0.1, Cd= | 0.01083
|  |  |  | @ Cl=0.4, Cd= | 0.0085094
|  |  |  | @ Cl=0.6, Cd= | 0.0088622
alpha (deg) | Cl | Cd | Cm | Cl/Cd
-19 | -0.4 | 0.22828 | -0.024 | -1.752
-18.5 | -0.451 | 0.21308 | -0.025 | -2.117
-18 | -0.498 | 0.19427 | -0.026 | -2.565
-17.5 | -0.542 | 0.18053 | -0.028 | -3.001
-17 | -0.581 | 0.16568 | -0.03 | -3.509
-16.5 | -0.616 | 0.15625 | -0.031 | -3.943
-16 | -0.646 | 0.14352 | -0.032 | -4.502
-15.5 | -0.671 | 0.13212 | -0.033 | -5.077
-15 | -0.69 | 0.1229 | -0.035 | -5.613
-14.5 | -0.703 | 0.11438 | -0.036 | -6.147
-14 | -0.71 | 0.10574 | -0.036 | -6.712
-13.5 | -0.71 | 0.09952 | -0.037 | -7.136
-13 | -0.705 | 0.09232 | -0.037 | -7.635
-12.5 | -0.694 | 0.08652 | -0.039 | -8.021
-12 | -0.678 | 0.08069 | -0.04 | -8.404
-11.5 | -0.657 | 0.07467 | -0.042 | -8.796
-11 | -0.63 | 0.07019 | -0.043 | -8.982
-10.5 | -0.6 | 0.06537 | -0.044 | -9.173
-10 | -0.567 | 0.0603 | -0.047 | -9.397
-9.5 | -0.618 | 0.01861 | -0.079 | -33.213
-9 | -0.571 | 0.01723 | -0.08 | -33.135
-8.5 | -0.521 | 0.01591 | -0.082 | -32.752
-8 | -0.472 | 0.01433 | -0.085 | -32.95
-7.5 | -0.417 | 0.01345 | -0.087 | -30.968
-7 | -0.359 | 0.01304 | -0.088 | -27.502
-6.5 | -0.299 | 0.01266 | -0.09 | -23.622
-6 | -0.24 | 0.01211 | -0.092 | -19.855
-5.5 | -0.178 | 0.01179 | -0.093 | -15.057
-5 | -0.114 | 0.01151 | -0.095 | -9.908
-4.5 | -0.05 | 0.01127 | -0.096 | -4.446
-4 | 0.014 | 0.01106 | -0.097 | 1.277
-3.5 | 0.079 | 0.01085 | -0.099 | 7.236
-3 | 0.143 | 0.01079 | -0.1 | 13.257
-2.5 | 0.208 | 0.01072 | -0.101 | 19.432
-2 | 0.273 | 0.01067 | -0.103 | 25.59
-1.5 | 0.338 | 0.00818 | -0.104 | 41.263
-1 | 0.402 | 0.00852 | -0.105 | 47.191
-0.5 | 0.467 | 0.00861 | -0.106 | 54.212
0 | 0.527 | 0.00873 | -0.107 | 60.365
0.5 | 0.59 | 0.00884 | -0.108 | 66.758
1 | 0.653 | 0.00898 | -0.109 | 72.788
1.5 | 0.716 | 0.00912 | -0.11 | 78.519
2 | 0.779 | 0.0093 | -0.111 | 83.822
2.5 | 0.842 | 0.00946 | -0.112 | 89.01
3 | 0.905 | 0.00966 | -0.113 | 93.725
3.5 | 0.962 | 0.00987 | -0.115 | 97.426
4 | 1.022 | 0.01009 | -0.116 | 101.307
4.5 | 1.077 | 0.01747 | -0.116 | 61.64
5 | 1.135 | 0.01817 | -0.117 | 62.476
5.5 | 1.192 | 0.01895 | -0.118 | 62.9
6 | 1.247 | 0.01974 | -0.119 | 63.166
6.5 | 1.301 | 0.02055 | -0.12 | 63.302
7 | 1.354 | 0.02141 | -0.121 | 63.243
7.5 | 1.406 | 0.02235 | -0.122 | 62.903
8 | 1.453 | 0.02335 | -0.123 | 62.201
8.5 | 1.495 | 0.02439 | -0.124 | 61.312
9 | 1.532 | 0.02565 | -0.125 | 59.732
9.5 | 1.564 | 0.02689 | -0.126 | 58.169
10 | 1.59 | 0.02821 | -0.127 | 56.378
10.5 | 1.61 | 0.02963 | -0.128 | 54.337
11 | 1.622 | 0.03227 | -0.128 | 50.265
11.5 | 1.627 | 0.03421 | -0.129 | 47.55
12 | 1.62 | 0.03645 | -0.13 | 44.441
12.5 | 1.6 | 0.03859 | -0.13 | 41.449
13 | 1.568 | 0.04154 | -0.13 | 37.739
13.5 | 1.519 | 0.04614 | -0.13 | 32.922
14 | 1.433 | 0.05739 | -0.126 | 24.962
14.5 | 1.216 | 0.11712 | -0.075 | 10.385
15 | 1.161 | 0.12603 | -0.074 | 9.21
15.5 | 1.098 | 0.13657 | -0.071 | 8.036
16 | 1.029 | 0.14693 | -0.069 | 7.001
16.5 | 0.954 | 0.15864 | -0.066 | 6.015

## 30. Re 500k Mach 0.25 (2)
BIGFOIL.COM POLAR EXPORT
NACA65A518
NACA65A518 |  |  |  | Cl Max: | 1.2386 | at alpha= | 18.5 | deg
XFOIL ncrit=9 |  |  |  | L/D Max: | 86.1402 | at alpha= | 7 | deg
Re: | 500000 |  |  | Cd Min: | 0.18273 | at alpha= | -18 | deg
Mach: | 0.25 |  |  | Cl=0 at alpha= | -4.9503 | deg
|  |  |  | @ Cl=0.1, Cd= | 0.0088465
|  |  |  | @ Cl=0.4, Cd= | 0.0095189
|  |  |  | @ Cl=0.6, Cd= | 0.0099513
alpha (deg) | Cl | Cd | Cm | Cl/Cd
-18 | -0.3505 | 0.18273 | -0.0626 | -1.9181
-17.5 | -0.3223 | 0.17581 | -0.0677 | -1.8332
-17 | -0.2977 | 0.16809 | -0.0743 | -1.7711
-16.5 | -0.2978 | 0.15348 | -0.0853 | -1.9403
-16 | -0.261 | 0.15044 | -0.0873 | -1.7349
-15.5 | -0.2646 | 0.13623 | -0.0956 | -1.9423
-15 | -0.2342 | 0.13122 | -0.1012 | -1.7848
-14.5 | -0.4012 | 0.08099 | -0.1248 | -4.9537
-14 | -0.4809 | 0.05893 | -0.1417 | -8.1605
-13.5 | -0.5303 | 0.04518 | -0.1519 | -11.7375
-13 | -0.541 | 0.03802 | -0.1559 | -14.2294
-12.5 | -0.5218 | 0.03321 | -0.1594 | -15.7121
-12 | -0.4995 | 0.03069 | -0.1595 | -16.2757
-11.5 | -0.4755 | 0.02761 | -0.1596 | -17.222
-11 | -0.4289 | 0.02452 | -0.1619 | -17.4918
-10.5 | -0.3907 | 0.02312 | -0.1612 | -16.8988
-10 | -0.3346 | 0.02145 | -0.1633 | -15.5991
-9.5 | -0.2939 | 0.01971 | -0.1613 | -14.9112
-9 | -0.2449 | 0.01862 | -0.1612 | -13.1525
-8.5 | -0.1981 | 0.01739 | -0.1604 | -11.3916
-8 | -0.16 | 0.01637 | -0.1579 | -9.774
-7.5 | -0.1143 | 0.01553 | -0.1567 | -7.3599
-7 | -0.0906 | 0.01447 | -0.1511 | -6.2612
-6.5 | -0.0703 | 0.0137 | -0.1445 | -5.1314
-6 | -0.0459 | 0.0131 | -0.1383 | -3.5038
-5.5 | -0.023 | 0.01256 | -0.1316 | -1.8312
-5 | -0.003 | 0.01203 | -0.1242 | -0.24938
-4.5 | 0.0272 | 0.01167 | -0.1188 | 2.3308
-4 | 0.0599 | 0.01116 | -0.114 | 5.3674
-3.5 | 0.0522 | 0.00951 | -0.1016 | 5.489
-3 | 0.0585 | 0.00881 | -0.091 | 6.6402
-2.5 | 0.104 | 0.00885 | -0.0884 | 11.7514
-2 | 0.1405 | 0.0089 | -0.0838 | 15.7865
-1.5 | 0.1873 | 0.00906 | -0.0814 | 20.6733
-1 | 0.2257 | 0.00916 | -0.0772 | 24.6397
-0.5 | 0.2812 | 0.00928 | -0.077 | 30.3017
0 | 0.3207 | 0.00935 | -0.0732 | 34.2995
0.5 | 0.3809 | 0.00948 | -0.074 | 40.1793
1 | 0.4153 | 0.00955 | -0.0692 | 43.4869
1.5 | 0.4706 | 0.00962 | -0.0691 | 48.9189
2 | 0.5217 | 0.00977 | -0.0681 | 53.3982
2.5 | 0.5669 | 0.00986 | -0.0658 | 57.4949
3 | 0.6358 | 0.01005 | -0.0686 | 63.2637
3.5 | 0.6702 | 0.0102 | -0.064 | 65.7059
4 | 0.7335 | 0.01032 | -0.0655 | 71.0756
4.5 | 0.7681 | 0.01041 | -0.0609 | 73.7848
5 | 0.8146 | 0.01062 | -0.0591 | 76.7043
5.5 | 0.8605 | 0.0108 | -0.0573 | 79.6759
6 | 0.9131 | 0.01104 | -0.0571 | 82.7083
6.5 | 0.9715 | 0.01134 | -0.0584 | 85.6702
7 | 1.0199 | 0.01184 | -0.058 | 86.1402
7.5 | 1.0737 | 0.01321 | -0.0602 | 81.2793
8 | 1.0563 | 0.01699 | -0.0501 | 62.1719
8.5 | 1.027 | 0.02129 | -0.0394 | 48.2386
9 | 1.0061 | 0.02586 | -0.0312 | 38.9056
9.5 | 0.9983 | 0.0301 | -0.0253 | 33.1661
10 | 1.0152 | 0.03298 | -0.0221 | 30.7823
10.5 | 1.0322 | 0.036 | -0.0192 | 28.6722
11 | 1.051 | 0.03901 | -0.0167 | 26.9418
11.5 | 1.0704 | 0.04207 | -0.0144 | 25.4433
12 | 1.0829 | 0.04575 | -0.0119 | 23.6699
12.5 | 1.094 | 0.04959 | -0.0094 | 22.0609
13 | 1.1173 | 0.0526 | -0.008 | 21.2414
13.5 | 1.1365 | 0.05604 | -0.0067 | 20.2802
14 | 1.1497 | 0.05987 | -0.0047 | 19.2033
14.5 | 1.1702 | 0.06334 | -0.0037 | 18.4749
15 | 1.1872 | 0.06728 | -0.0029 | 17.6457
15.5 | 1.1998 | 0.0715 | -0.0018 | 16.7804
16 | 1.2145 | 0.07608 | -0.0016 | 15.9635
16.5 | 1.2241 | 0.08115 | -0.0016 | 15.0844
17 | 1.2318 | 0.08672 | -0.002 | 14.2043
17.5 | 1.2372 | 0.09264 | -0.0026 | 13.3549
18 | 1.2382 | 0.0993 | -0.0038 | 12.4693
18.5 | 1.2386 | 0.10623 | -0.0055 | 11.6596
19 | 1.2325 | 0.11411 | -0.0078 | 10.801
19.5 | 1.2263 | 0.1223 | -0.0105 | 10.027
20 | 1.2195 | 0.13081 | -0.0141 | 9.3227

## 31. Re 500k Mach 0.50 (1)
BIGFOIL.COM POLAR EXPORT
NACA65A518
NACA65A518 |  |  |  | Cl Max: | 1.548 | at alpha= | 8.5 | deg
JavaFoil+Calcfoil stall+Eppler ext transition |  |  |  | L/D Max: | 98.313 | at alpha= | 4 | deg
Re: | 500000 |  |  | Cd Min: | 0.00911 | at alpha= | -1 | deg
Mach: | 0.5 |  |  | Cl=0 at alpha= | -4.1127 | deg
|  |  |  | @ Cl=0.1, Cd= | 0.011843
|  |  |  | @ Cl=0.4, Cd= | 0.010562
|  |  |  | @ Cl=0.6, Cd= | 0.0095435
alpha (deg) | Cl | Cd | Cm | Cl/Cd
-20 | -0.905 | 0.22203 | -0.035 | -4.077
-19.5 | -0.877 | 0.21823 | -0.036 | -4.021
-19 | -0.848 | 0.21402 | -0.036 | -3.963
-18.5 | -0.82 | 0.20477 | -0.036 | -4.002
-18 | -0.792 | 0.19899 | -0.036 | -3.978
-17.5 | -0.764 | 0.19542 | -0.037 | -3.908
-17 | -0.736 | 0.18764 | -0.037 | -3.921
-16.5 | -0.708 | 0.18303 | -0.038 | -3.867
-16 | -0.68 | 0.17297 | -0.039 | -3.93
-15.5 | -0.652 | 0.16868 | -0.04 | -3.863
-15 | -0.622 | 0.17012 | -0.038 | -3.656
-14.5 | -0.594 | 0.16047 | -0.038 | -3.699
-14 | -0.565 | 0.15747 | -0.039 | -3.59
-13.5 | -0.537 | 0.15468 | -0.039 | -3.472
-13 | -0.509 | 0.14915 | -0.04 | -3.411
-12.5 | -0.48 | 0.1404 | -0.041 | -3.422
-12 | -0.451 | 0.13184 | -0.039 | -3.421
-11.5 | -0.423 | 0.12602 | -0.039 | -3.354
-11 | -0.394 | 0.12298 | -0.037 | -3.2
-10.5 | -0.365 | 0.11055 | -0.037 | -3.302
-10 | -0.337 | 0.10476 | -0.037 | -3.213
-9.5 | -0.481 | 0.07202 | -0.039 | -6.675
-9 | -0.481 | 0.06365 | -0.047 | -7.562
-8.5 | -0.455 | 0.05743 | -0.051 | -7.918
-8 | -0.417 | 0.05223 | -0.054 | -7.981
-7.5 | -0.437 | 0.01788 | -0.093 | -24.45
-7 | -0.322 | 0.04525 | -0.055 | -7.12
-6.5 | -0.27 | 0.04254 | -0.056 | -6.344
-6 | -0.26 | 0.01399 | -0.101 | -18.588
-5.5 | -0.193 | 0.01348 | -0.102 | -14.353
-5 | -0.125 | 0.01309 | -0.104 | -9.548
-4.5 | -0.055 | 0.01247 | -0.106 | -4.419
-4 | 0.016 | 0.01132 | -0.107 | 1.379
-3.5 | 0.088 | 0.01189 | -0.109 | 7.374
-3 | 0.16 | 0.01161 | -0.111 | 13.766
-2.5 | 0.233 | 0.01142 | -0.112 | 20.391
-2 | 0.305 | 0.01127 | -0.113 | 27.071
-1.5 | 0.377 | 0.01123 | -0.115 | 33.619
-1 | 0.45 | 0.00911 | -0.116 | 49.362
-0.5 | 0.522 | 0.00922 | -0.117 | 56.615
0 | 0.586 | 0.00951 | -0.119 | 61.577
0.5 | 0.657 | 0.00968 | -0.12 | 67.83
1 | 0.727 | 0.00988 | -0.121 | 73.567
1.5 | 0.797 | 0.01008 | -0.122 | 79.105
2 | 0.868 | 0.01034 | -0.124 | 83.922
2.5 | 0.938 | 0.01056 | -0.125 | 88.775
3 | 1.007 | 0.01084 | -0.126 | 92.915
3.5 | 1.068 | 0.01118 | -0.127 | 95.503
4 | 1.134 | 0.01153 | -0.129 | 98.313
4.5 | 1.19 | 0.02082 | -0.129 | 57.177
5 | 1.252 | 0.02192 | -0.13 | 57.132
5.5 | 1.311 | 0.02298 | -0.131 | 57.083
6 | 1.368 | 0.02417 | -0.132 | 56.629
6.5 | 1.422 | 0.02555 | -0.133 | 55.654
7 | 1.471 | 0.02702 | -0.134 | 54.454
7.5 | 1.515 | 0.02861 | -0.136 | 52.968
8 | 1.542 | 0.03056 | -0.137 | 50.458
8.5 | 1.548 | 0.03255 | -0.137 | 47.545
9 | 1.504 | 0.03702 | -0.138 | 40.636
9.5 | 1.143 | 0.07282 | -0.081 | 15.69
10 | 0.796 | 0.10699 | -0.05 | 7.439
10.5 | 0.824 | 0.11733 | -0.057 | 7.024
11 | 0.853 | 0.12253 | -0.065 | 6.961
11.5 | 0.88 | 0.12808 | -0.065 | 6.873
12 | 0.909 | 0.14276 | -0.072 | 6.371
12.5 | 0.937 | 0.14426 | -0.072 | 6.493
13 | 0.964 | 0.15455 | -0.073 | 6.235
13.5 | 0.991 | 0.15867 | -0.074 | 6.245

## 32. Re 500k Mach 0.50 (2)
BIGFOIL.COM POLAR EXPORT
NACA65A518
NACA65A518 |  |  |  | Cl Max: | 1.0994 | at alpha= | 14 | deg
XFOIL ncrit=9 |  |  |  | L/D Max: | 68.203 | at alpha= | 5.5 | deg
Re: | 500000 |  |  | Cd Min: | 0.23152 | at alpha= | -20 | deg
Mach: | 0.5 |  |  | Cl=0 at alpha= | -6.3274 | deg
|  |  |  | @ Cl=0.1, Cd= | 0.012271
|  |  |  | @ Cl=0.4, Cd= | 0.010889
|  |  |  | @ Cl=0.6, Cd= | 0.011837
alpha (deg) | Cl | Cd | Cm | Cl/Cd
-20 | -0.4179 | 0.23152 | -0.049 | -1.805
-19 | -0.355 | 0.2129 | -0.0643 | -1.6674
-18.5 | -0.3224 | 0.20442 | -0.0722 | -1.5771
-18 | -0.2959 | 0.19397 | -0.0822 | -1.5255
-17.5 | -0.2657 | 0.18651 | -0.0873 | -1.4246
-17 | -0.2371 | 0.17749 | -0.0951 | -1.3358
-16.5 | -0.2213 | 0.16593 | -0.1056 | -1.3337
-16 | -0.1839 | 0.15962 | -0.1094 | -1.1521
-15.5 | -0.1592 | 0.15094 | -0.1163 | -1.0547
-15 | -0.1346 | 0.14202 | -0.1236 | -0.94775
-14.5 | -0.1217 | 0.13104 | -0.1342 | -0.92872
-14 | -0.1133 | 0.12098 | -0.1407 | -0.93652
-13.5 | -0.1007 | 0.10984 | -0.1459 | -0.91679
-13 | -0.0924 | 0.09923 | -0.1535 | -0.93117
-12.5 | -0.0916 | 0.0902 | -0.1584 | -1.0155
-12 | -0.0913 | 0.07946 | -0.1665 | -1.149
-11.5 | -0.1102 | 0.06753 | -0.1733 | -1.6319
-11 | -0.1624 | 0.05173 | -0.1856 | -3.1394
-10.5 | -0.1903 | 0.04226 | -0.1923 | -4.5031
-10 | -0.2111 | 0.03524 | -0.1944 | -5.9904
-9.5 | -0.2167 | 0.02949 | -0.1945 | -7.3483
-9 | -0.2037 | 0.0252 | -0.1926 | -8.0833
-8.5 | -0.1658 | 0.0226 | -0.1911 | -7.3363
-8 | -0.1333 | 0.02076 | -0.1865 | -6.421
-7.5 | -0.0907 | 0.01889 | -0.1829 | -4.8015
-7 | -0.0475 | 0.01767 | -0.1794 | -2.6882
-6.5 | -0.0077 | 0.0163 | -0.1755 | -0.47239
-6 | 0.0146 | 0.01522 | -0.1684 | 0.95926
-5.5 | 0.0341 | 0.0144 | -0.1604 | 2.3681
-5 | 0.0505 | 0.01367 | -0.1513 | 3.6942
-4.5 | 0.0607 | 0.01303 | -0.1406 | 4.6585
-4 | 0.0776 | 0.01264 | -0.1308 | 6.1392
-3.5 | 0.1007 | 0.01226 | -0.1223 | 8.2137
-3 | 0.1128 | 0.01119 | -0.1123 | 10.0804
-2.5 | 0.0797 | 0.0098 | -0.0928 | 8.1327
-2 | 0.1192 | 0.00973 | -0.0871 | 12.2508
-1.5 | 0.1429 | 0.00985 | -0.0779 | 14.5076
-1 | 0.2018 | 0.01007 | -0.0761 | 20.0397
-0.5 | 0.2299 | 0.01025 | -0.0682 | 22.4293
0 | 0.2921 | 0.01036 | -0.0676 | 28.195
0.5 | 0.3333 | 0.01063 | -0.0628 | 31.3547
1 | 0.3844 | 0.01085 | -0.0599 | 35.4286
1.5 | 0.4518 | 0.01102 | -0.0607 | 40.9982
2 | 0.4925 | 0.01138 | -0.0561 | 43.2777
2.5 | 0.5656 | 0.0115 | -0.0579 | 49.1826
3 | 0.6115 | 0.01195 | -0.0546 | 51.1715
3.5 | 0.6782 | 0.01218 | -0.0551 | 55.6814
4 | 0.7364 | 0.01259 | -0.0541 | 58.4909
4.5 | 0.7967 | 0.01267 | -0.0532 | 62.8808
5 | 0.8551 | 0.01296 | -0.052 | 65.9799
5.5 | 0.9071 | 0.0133 | -0.0497 | 68.203
6 | 0.9516 | 0.01408 | -0.0469 | 67.5852
6.5 | 1.0006 | 0.01493 | -0.0449 | 67.0194
7 | 1.0297 | 0.01651 | -0.0402 | 62.3683
7.5 | 1.0308 | 0.01961 | -0.0329 | 52.565
8.5 | 0.9777 | 0.03338 | -0.0207 | 29.29
9.5 | 0.9646 | 0.04366 | -0.011 | 22.0934
10 | 0.9813 | 0.04767 | -0.0081 | 20.5853
10.5 | 0.9937 | 0.05214 | -0.0053 | 19.0583
11 | 1.0085 | 0.05658 | -0.0027 | 17.8243
11.5 | 1.0265 | 0.06085 | -0.0004 | 16.8694
12 | 1.0422 | 0.06539 | 0.0018 | 15.9382
12.5 | 1.0575 | 0.06979 | 0.0044 | 15.1526
13 | 1.0801 | 0.07405 | 0.0064 | 14.5861
13.5 | 1.0944 | 0.07934 | 0.0076 | 13.7938
14 | 1.0994 | 0.08568 | 0.0085 | 12.8315
14.5 | 1.0989 | 0.09313 | 0.0082 | 11.7996
15 | 1.088 | 0.10205 | 0.0065 | 10.6614
15.5 | 1.0667 | 0.11297 | 0.003 | 9.4423
16 | 1.0446 | 0.12456 | -0.0021 | 8.3863
16.5 | 1.0259 | 0.13625 | -0.0082 | 7.5295
17 | 0.986 | 0.15245 | -0.0181 | 6.4677
17.5 | 0.9462 | 0.17029 | -0.0295 | 5.5564
18 | 0.9098 | 0.19008 | -0.0415 | 4.7864
18.5 | 0.9164 | 0.19986 | -0.0474 | 4.5852
19 | 0.9026 | 0.2174 | -0.0572 | 4.1518

## 33. Re 750k Mach 0.00 (1)
BIGFOIL.COM POLAR EXPORT
NACA65A518
NACA65A518 |  |  |  | Cl Max: | 1.67 | at alpha= | 12.5 | deg
JavaFoil+Calcfoil stall+Eppler ext transition |  |  |  | L/D Max: | 118.218 | at alpha= | 4.5 | deg
Re: | 750000 |  |  | Cd Min: | 0.00733 | at alpha= | -1.5 | deg
Mach: | 0 |  |  | Cl=0 at alpha= | -4.1111 | deg
|  |  |  | @ Cl=0.1, Cd= | 0.0096395
|  |  |  | @ Cl=0.4, Cd= | 0.0074392
|  |  |  | @ Cl=0.6, Cd= | 0.0076557
alpha (deg) | Cl | Cd | Cm | Cl/Cd
-20 | -0.755 | 0.18269 | -0.028 | -4.131
-19.5 | -0.768 | 0.1764 | -0.029 | -4.356
-19 | -0.781 | 0.16388 | -0.03 | -4.766
-18.5 | -0.792 | 0.15867 | -0.03 | -4.991
-18 | -0.801 | 0.15004 | -0.031 | -5.339
-17.5 | -0.808 | 0.14302 | -0.032 | -5.65
-17 | -0.813 | 0.13513 | -0.033 | -6.016
-16.5 | -0.815 | 0.12582 | -0.034 | -6.478
-16 | -0.814 | 0.12032 | -0.035 | -6.769
-15.5 | -0.811 | 0.11187 | -0.035 | -7.247
-15 | -0.804 | 0.10558 | -0.036 | -7.615
-14.5 | -0.794 | 0.09926 | -0.037 | -7.996
-14 | -0.78 | 0.09375 | -0.038 | -8.325
-13.5 | -0.764 | 0.08829 | -0.039 | -8.657
-13 | -0.745 | 0.08268 | -0.04 | -9.008
-12.5 | -0.723 | 0.07718 | -0.042 | -9.361
-12 | -0.712 | 0.06263 | -0.052 | -11.375
-11.5 | -0.769 | 0.0222 | -0.07 | -34.649
-11 | -0.74 | 0.01903 | -0.072 | -38.902
-10.5 | -0.702 | 0.01749 | -0.074 | -40.152
-10 | -0.659 | 0.01642 | -0.076 | -40.156
-9.5 | -0.621 | 0.01447 | -0.078 | -42.925
-9 | -0.571 | 0.01369 | -0.08 | -41.724
-8.5 | -0.519 | 0.01292 | -0.081 | -40.149
-8 | -0.464 | 0.01226 | -0.083 | -37.881
-7.5 | -0.408 | 0.01179 | -0.084 | -34.634
-7 | -0.354 | 0.01124 | -0.087 | -31.478
-6.5 | -0.294 | 0.01088 | -0.088 | -27.007
-6 | -0.233 | 0.01059 | -0.089 | -22.042
-5.5 | -0.172 | 0.01039 | -0.09 | -16.574
-5 | -0.111 | 0.01018 | -0.092 | -10.862
-4.5 | -0.049 | 0.00997 | -0.093 | -4.871
-4 | 0.014 | 0.00983 | -0.094 | 1.392
-3.5 | 0.076 | 0.00967 | -0.095 | 7.864
-3 | 0.139 | 0.00959 | -0.097 | 14.455
-2.5 | 0.202 | 0.0095 | -0.098 | 21.223
-2 | 0.264 | 0.00945 | -0.099 | 27.978
-1.5 | 0.327 | 0.00733 | -0.101 | 44.607
-1 | 0.389 | 0.00742 | -0.102 | 52.46
-0.5 | 0.452 | 0.00753 | -0.103 | 60.041
0 | 0.515 | 0.00763 | -0.104 | 67.435
0.5 | 0.577 | 0.00775 | -0.105 | 74.478
1 | 0.638 | 0.0075 | -0.106 | 85.112
1.5 | 0.699 | 0.00792 | -0.107 | 88.294
2 | 0.76 | 0.00805 | -0.108 | 94.311
2.5 | 0.82 | 0.00818 | -0.109 | 100.278
3 | 0.881 | 0.00833 | -0.11 | 105.702
3.5 | 0.936 | 0.00851 | -0.111 | 110.08
4 | 0.995 | 0.00869 | -0.113 | 114.55
4.5 | 1.053 | 0.00891 | -0.114 | 118.218
5 | 1.104 | 0.01602 | -0.114 | 68.895
5.5 | 1.16 | 0.01669 | -0.115 | 69.512
6 | 1.215 | 0.01735 | -0.116 | 70.025
6.5 | 1.269 | 0.01795 | -0.117 | 70.703
7 | 1.322 | 0.01867 | -0.118 | 70.833
7.5 | 1.373 | 0.01942 | -0.119 | 70.721
8 | 1.42 | 0.02023 | -0.12 | 70.198
8.5 | 1.465 | 0.0211 | -0.121 | 69.419
9 | 1.506 | 0.02204 | -0.121 | 68.33
9.5 | 1.543 | 0.02299 | -0.122 | 67.097
10 | 1.576 | 0.02399 | -0.123 | 65.703
10.5 | 1.606 | 0.0251 | -0.124 | 63.982
11 | 1.631 | 0.02621 | -0.125 | 62.223
11.5 | 1.65 | 0.02826 | -0.126 | 58.408
12 | 1.664 | 0.02971 | -0.126 | 56.009
12.5 | 1.67 | 0.03128 | -0.127 | 53.388
13 | 1.67 | 0.03314 | -0.128 | 50.392
13.5 | 1.664 | 0.03527 | -0.128 | 47.17
14 | 1.652 | 0.03693 | -0.129 | 44.737
14.5 | 1.633 | 0.03972 | -0.129 | 41.108
15 | 1.609 | 0.04208 | -0.13 | 38.239
15.5 | 1.58 | 0.04504 | -0.13 | 35.086
16 | 1.537 | 0.05107 | -0.129 | 30.097
16.5 | 1.485 | 0.05953 | -0.127 | 24.944
17 | 1.441 | 0.06553 | -0.126 | 21.99
17.5 | 1.27 | 0.12991 | -0.094 | 9.778

## 34. Re 750k Mach 0.00 (2)
BIGFOIL.COM POLAR EXPORT
NACA65A518
NACA65A518 |  |  |  | Cl Max: | 1.3778 | at alpha= | 20 | deg
XFOIL ncrit=9 |  |  |  | L/D Max: | 99.23 | at alpha= | 6.5 | deg
Re: | 750000 |  |  | Cd Min: | 0.10368 | at alpha= | -19.5 | deg
Mach: | 0 |  |  | Cl=0 at alpha= | -4.7023 | deg
|  |  |  | @ Cl=0.1, Cd= | 0.0073069
|  |  |  | @ Cl=0.4, Cd= | 0.0076848
|  |  |  | @ Cl=0.6, Cd= | 0.0081284
alpha (deg) | Cl | Cd | Cm | Cl/Cd
-19.5 | -0.7805 | 0.10368 | -0.0831 | -7.528
-19 | -0.8441 | 0.08745 | -0.0903 | -9.6524
-18.5 | -0.8779 | 0.0724 | -0.1014 | -12.1257
-18 | -0.886 | 0.06193 | -0.1099 | -14.3065
-17.5 | -0.8746 | 0.05505 | -0.1162 | -15.8874
-17 | -0.861 | 0.04862 | -0.1223 | -17.7088
-16.5 | -0.8486 | 0.04302 | -0.1266 | -19.7257
-16 | -0.8278 | 0.03841 | -0.1306 | -21.5517
-15.5 | -0.8039 | 0.03438 | -0.1341 | -23.3828
-15 | -0.7662 | 0.03186 | -0.1375 | -24.049
-14.5 | -0.7317 | 0.02915 | -0.1402 | -25.1012
-14 | -0.6966 | 0.02703 | -0.1418 | -25.7714
-13.5 | -0.6704 | 0.02485 | -0.1418 | -26.9779
-13 | -0.6318 | 0.02342 | -0.1427 | -26.9769
-12.5 | -0.6006 | 0.0217 | -0.1419 | -27.6774
-12 | -0.5621 | 0.02037 | -0.1422 | -27.5945
-11.5 | -0.5217 | 0.01934 | -0.1423 | -26.9752
-11 | -0.477 | 0.0184 | -0.1429 | -25.9239
-10.5 | -0.4339 | 0.01714 | -0.1431 | -25.3151
-10 | -0.3818 | 0.01638 | -0.1447 | -23.3089
-9.5 | -0.3324 | 0.01573 | -0.1453 | -21.1316
-9 | -0.2906 | 0.01463 | -0.1447 | -19.8633
-8.5 | -0.2438 | 0.01401 | -0.1445 | -17.4019
-8 | -0.2037 | 0.01357 | -0.1424 | -15.0111
-7.5 | -0.1718 | 0.01256 | -0.139 | -13.6783
-7 | -0.1417 | 0.012 | -0.1346 | -11.8083
-6.5 | -0.113 | 0.01161 | -0.1296 | -9.733
-6 | -0.0814 | 0.0113 | -0.1251 | -7.2035
-5.5 | -0.0537 | 0.01071 | -0.1199 | -5.014
-5 | -0.0212 | 0.01038 | -0.1154 | -2.0424
-4.5 | 0.0144 | 0.01011 | -0.1115 | 1.4243
-4 | 0.0518 | 0.0098 | -0.108 | 5.2857
-3.5 | 0.0646 | 0.00879 | -0.0998 | 7.3493
-3 | 0.0645 | 0.00746 | -0.0887 | 8.6461
-2.5 | 0.1016 | 0.0073 | -0.0849 | 13.9178
-2 | 0.1403 | 0.0073 | -0.0814 | 19.2192
-1.5 | 0.1848 | 0.00735 | -0.0791 | 25.1429
-1 | 0.218 | 0.00739 | -0.0742 | 29.4993
-0.5 | 0.2679 | 0.00748 | -0.0732 | 35.8155
0 | 0.3086 | 0.00751 | -0.0701 | 41.0919
0.5 | 0.3619 | 0.00765 | -0.0699 | 47.3072
1 | 0.4057 | 0.00769 | -0.0676 | 52.7568
1.5 | 0.4551 | 0.00781 | -0.0666 | 58.2714
2 | 0.5116 | 0.00792 | -0.0673 | 64.596
2.5 | 0.5588 | 0.00803 | -0.0658 | 69.589
3 | 0.6216 | 0.00818 | -0.0679 | 75.9902
3.5 | 0.6654 | 0.0083 | -0.0658 | 80.1687
4 | 0.7121 | 0.00844 | -0.0644 | 84.372
4.5 | 0.7616 | 0.00864 | -0.0637 | 88.1481
5 | 0.8127 | 0.00882 | -0.0635 | 92.1429
5.5 | 0.8652 | 0.00906 | -0.0637 | 95.4967
6 | 0.9176 | 0.00938 | -0.0642 | 97.8252
6.5 | 0.9665 | 0.00974 | -0.0639 | 99.23
7 | 1.0044 | 0.0104 | -0.0617 | 96.5769
7.5 | 1.013 | 0.01217 | -0.055 | 83.2375
8.5 | 1.0169 | 0.01929 | -0.044 | 52.7164
9 | 1.0072 | 0.0229 | -0.0366 | 43.9825
9.5 | 1.0263 | 0.02512 | -0.0332 | 40.8559
10 | 1.0515 | 0.02705 | -0.0306 | 38.8725
10.5 | 1.0741 | 0.02925 | -0.028 | 36.7214
11 | 1.0942 | 0.03171 | -0.0254 | 34.5065
11.5 | 1.1231 | 0.03361 | -0.0238 | 33.4157
12 | 1.1442 | 0.03614 | -0.0217 | 31.6602
12.5 | 1.1533 | 0.03971 | -0.0188 | 29.0431
13 | 1.1827 | 0.04174 | -0.0178 | 28.3349
13.5 | 1.2062 | 0.0443 | -0.0164 | 27.228
14 | 1.2261 | 0.04723 | -0.015 | 25.9602
14.5 | 1.2321 | 0.05144 | -0.013 | 23.9522
15 | 1.2579 | 0.054 | -0.0123 | 23.2944
15.5 | 1.2802 | 0.05692 | -0.0117 | 22.4912
16 | 1.2962 | 0.0605 | -0.0109 | 21.4248
16.5 | 1.3109 | 0.06428 | -0.0102 | 20.3936
17 | 1.3313 | 0.06757 | -0.01 | 19.7025
17.5 | 1.3423 | 0.07189 | -0.0097 | 18.6716
18 | 1.3575 | 0.07583 | -0.0097 | 17.9019
18.5 | 1.3643 | 0.08085 | -0.0098 | 16.8745
19 | 1.3742 | 0.08555 | -0.0101 | 16.0631
19.5 | 1.375 | 0.09148 | -0.0108 | 15.0306
20 | 1.3778 | 0.09728 | -0.0117 | 14.1632

## 35. Re 750k Mach 0.10 (1)
BIGFOIL.COM POLAR EXPORT
NACA65A518
NACA65A518 |  |  |  | Cl Max: | 1.664 | at alpha= | 12.5 | deg
JavaFoil+Calcfoil stall+Eppler ext transition |  |  |  | L/D Max: | 118.197 | at alpha= | 4.5 | deg
Re: | 750000 |  |  | Cd Min: | 0.00736 | at alpha= | -1.5 | deg
Mach: | 0.1 |  |  | Cl=0 at alpha= | -4.1111 | deg
|  |  |  | @ Cl=0.1, Cd= | 0.0097081
|  |  |  | @ Cl=0.4, Cd= | 0.00748
|  |  |  | @ Cl=0.6, Cd= | 0.0077316
alpha (deg) | Cl | Cd | Cm | Cl/Cd
-20 | -0.711 | 0.18665 | -0.028 | -3.809
-19.5 | -0.728 | 0.17775 | -0.028 | -4.096
-19 | -0.744 | 0.16683 | -0.029 | -4.461
-18.5 | -0.759 | 0.15968 | -0.03 | -4.75
-18 | -0.771 | 0.15374 | -0.031 | -5.015
-17.5 | -0.781 | 0.14473 | -0.032 | -5.398
-17 | -0.789 | 0.1365 | -0.033 | -5.784
-16.5 | -0.795 | 0.12853 | -0.034 | -6.184
-16 | -0.797 | 0.12039 | -0.035 | -6.624
-15.5 | -0.797 | 0.11446 | -0.035 | -6.96
-15 | -0.792 | 0.10751 | -0.036 | -7.371
-14.5 | -0.785 | 0.09979 | -0.037 | -7.863
-14 | -0.774 | 0.09387 | -0.038 | -8.241
-13.5 | -0.759 | 0.08926 | -0.039 | -8.502
-13 | -0.74 | 0.08331 | -0.04 | -8.888
-12.5 | -0.72 | 0.07815 | -0.042 | -9.208
-12 | -0.701 | 0.06956 | -0.047 | -10.075
-11.5 | -0.762 | 0.02426 | -0.07 | -31.42
-11 | -0.74 | 0.01946 | -0.073 | -38.009
-10.5 | -0.702 | 0.01782 | -0.074 | -39.418
-10 | -0.661 | 0.01662 | -0.076 | -39.747
-9.5 | -0.622 | 0.01463 | -0.079 | -42.553
-9 | -0.573 | 0.01382 | -0.08 | -41.426
-8.5 | -0.52 | 0.01312 | -0.082 | -39.666
-8 | -0.466 | 0.01233 | -0.083 | -37.794
-7.5 | -0.41 | 0.01187 | -0.085 | -34.528
-7 | -0.355 | 0.0114 | -0.087 | -31.178
-6.5 | -0.295 | 0.01092 | -0.088 | -27.035
-6 | -0.234 | 0.0107 | -0.09 | -21.906
-5.5 | -0.173 | 0.0104 | -0.091 | -16.641
-5 | -0.111 | 0.01019 | -0.092 | -10.9
-4.5 | -0.049 | 0.00998 | -0.093 | -4.893
-4 | 0.014 | 0.00986 | -0.095 | 1.394
-3.5 | 0.076 | 0.00975 | -0.096 | 7.842
-3 | 0.139 | 0.00964 | -0.097 | 14.442
-2.5 | 0.203 | 0.00955 | -0.099 | 21.217
-2 | 0.266 | 0.00944 | -0.1 | 28.139
-1.5 | 0.329 | 0.00736 | -0.101 | 44.616
-1 | 0.391 | 0.00747 | -0.102 | 52.415
-0.5 | 0.454 | 0.00754 | -0.104 | 60.282
0 | 0.517 | 0.00772 | -0.105 | 66.959
0.5 | 0.58 | 0.00783 | -0.106 | 74.082
1 | 0.641 | 0.00753 | -0.107 | 85.195
1.5 | 0.702 | 0.00795 | -0.108 | 88.33
2 | 0.763 | 0.00808 | -0.109 | 94.461
2.5 | 0.824 | 0.00821 | -0.11 | 100.346
3 | 0.885 | 0.00837 | -0.111 | 105.744
3.5 | 0.941 | 0.00855 | -0.112 | 110.022
4 | 1 | 0.00874 | -0.113 | 114.434
4.5 | 1.058 | 0.00895 | -0.114 | 118.197
5 | 1.109 | 0.01615 | -0.114 | 68.69
5.5 | 1.165 | 0.01682 | -0.115 | 69.264
6 | 1.22 | 0.01748 | -0.116 | 69.828
6.5 | 1.275 | 0.01811 | -0.117 | 70.381
7 | 1.328 | 0.01885 | -0.118 | 70.413
7.5 | 1.379 | 0.0196 | -0.119 | 70.331
8 | 1.426 | 0.02043 | -0.12 | 69.777
8.5 | 1.47 | 0.02132 | -0.121 | 68.97
9 | 1.511 | 0.02227 | -0.122 | 67.817
9.5 | 1.547 | 0.02326 | -0.123 | 66.512
10 | 1.579 | 0.02423 | -0.124 | 65.186
10.5 | 1.608 | 0.02536 | -0.125 | 63.394
11 | 1.631 | 0.0274 | -0.125 | 59.519
11.5 | 1.65 | 0.02871 | -0.126 | 57.461
12 | 1.661 | 0.03026 | -0.127 | 54.884
12.5 | 1.664 | 0.03181 | -0.128 | 52.307
13 | 1.661 | 0.03371 | -0.128 | 49.267
13.5 | 1.651 | 0.03583 | -0.129 | 46.066
14 | 1.634 | 0.03777 | -0.129 | 43.271
14.5 | 1.61 | 0.04073 | -0.13 | 39.529
15 | 1.582 | 0.04323 | -0.13 | 36.588
15.5 | 1.539 | 0.04862 | -0.129 | 31.659
16 | 1.488 | 0.05584 | -0.127 | 26.645
16.5 | 1.399 | 0.07562 | -0.12 | 18.504
17 | 1.274 | 0.11794 | -0.099 | 10.801
17.5 | 1.21 | 0.14091 | -0.086 | 8.588

## 36. Re 750k Mach 0.10 (2)
BIGFOIL.COM POLAR EXPORT
NACA65A518
NACA65A518 |  |  |  | Cl Max: | 1.3665 | at alpha= | 20 | deg
XFOIL ncrit=9 |  |  |  | L/D Max: | 98.4654 | at alpha= | 6.5 | deg
Re: | 750000 |  |  | Cd Min: | 0.10183 | at alpha= | -19 | deg
Mach: | 0.1 |  |  | Cl=0 at alpha= | -4.7129 | deg
|  |  |  | @ Cl=0.1, Cd= | 0.00733
|  |  |  | @ Cl=0.4, Cd= | 0.0077226
|  |  |  | @ Cl=0.6, Cd= | 0.008167
alpha (deg) | Cl | Cd | Cm | Cl/Cd
-19 | -0.7667 | 0.10183 | -0.0844 | -7.5292
-18.5 | -0.8217 | 0.08237 | -0.0978 | -9.9757
-18 | -0.8462 | 0.06884 | -0.108 | -12.2923
-17.5 | -0.8426 | 0.06037 | -0.1154 | -13.9573
-17 | -0.8362 | 0.05266 | -0.1224 | -15.8792
-16.5 | -0.8299 | 0.04597 | -0.1275 | -18.0531
-16 | -0.8057 | 0.04141 | -0.1321 | -19.4567
-15.5 | -0.7937 | 0.03604 | -0.1358 | -22.0228
-15 | -0.758 | 0.03327 | -0.1392 | -22.7833
-14.5 | -0.7249 | 0.03028 | -0.1422 | -23.9399
-14 | -0.6925 | 0.02789 | -0.1436 | -24.8297
-13.5 | -0.6669 | 0.02555 | -0.1436 | -26.1018
-13 | -0.6291 | 0.02404 | -0.1445 | -26.1689
-12.5 | -0.5987 | 0.02222 | -0.1437 | -26.9442
-12 | -0.559 | 0.02096 | -0.144 | -26.6698
-11.5 | -0.5208 | 0.01968 | -0.1439 | -26.4634
-11 | -0.477 | 0.0187 | -0.1442 | -25.508
-10.5 | -0.4323 | 0.01751 | -0.1446 | -24.6887
-10 | -0.3828 | 0.01658 | -0.1458 | -23.0881
-9.5 | -0.3319 | 0.01588 | -0.1467 | -20.9005
-9 | -0.2903 | 0.01479 | -0.1459 | -19.6281
-8.5 | -0.2419 | 0.01413 | -0.146 | -17.1196
-8 | -0.2033 | 0.01366 | -0.1435 | -14.8829
-7.5 | -0.1711 | 0.01268 | -0.1402 | -13.4937
-7 | -0.1391 | 0.01207 | -0.1361 | -11.5244
-6.5 | -0.1108 | 0.01166 | -0.131 | -9.5026
-6 | -0.0802 | 0.01137 | -0.1261 | -7.0536
-5.5 | -0.0539 | 0.01076 | -0.1206 | -5.0093
-5 | -0.0201 | 0.01042 | -0.1163 | -1.929
-4.5 | 0.0149 | 0.01016 | -0.1122 | 1.4665
-4 | 0.0513 | 0.00984 | -0.1085 | 5.2134
-3.5 | 0.0679 | 0.00892 | -0.1009 | 7.6121
-3 | 0.0657 | 0.00754 | -0.0894 | 8.7135
-2.5 | 0.0999 | 0.00733 | -0.0849 | 13.6289
-2 | 0.1394 | 0.00733 | -0.0814 | 19.0177
-1.5 | 0.182 | 0.00737 | -0.0787 | 24.6947
-1 | 0.2175 | 0.00742 | -0.0742 | 29.3127
0 | 0.3079 | 0.00755 | -0.07 | 40.7815
0.5 | 0.3609 | 0.00767 | -0.0696 | 47.0535
1 | 0.4055 | 0.00773 | -0.0674 | 52.458
1.5 | 0.4572 | 0.00785 | -0.0669 | 58.242
2 | 0.5115 | 0.00795 | -0.067 | 64.3396
2.5 | 0.5605 | 0.00807 | -0.0658 | 69.4548
3 | 0.6216 | 0.00822 | -0.0675 | 75.6204
3.5 | 0.6675 | 0.00835 | -0.0658 | 79.9401
4 | 0.7143 | 0.00849 | -0.0643 | 84.1343
4.5 | 0.7635 | 0.00869 | -0.0635 | 87.8596
5 | 0.8165 | 0.00888 | -0.0636 | 91.9482
5.5 | 0.8687 | 0.00913 | -0.0637 | 95.1479
6 | 0.9205 | 0.00945 | -0.0639 | 97.4074
6.5 | 0.9689 | 0.00984 | -0.0634 | 98.4654
7 | 1.0057 | 0.01055 | -0.061 | 95.327
7.5 | 1.0118 | 0.01245 | -0.0539 | 81.2691
8.5 | 1.0133 | 0.01981 | -0.0427 | 51.1509
9 | 1.0051 | 0.02341 | -0.0357 | 42.9346
9.5 | 1.0248 | 0.02564 | -0.0323 | 39.9688
10 | 1.0503 | 0.02761 | -0.0297 | 38.0406
10.5 | 1.0724 | 0.0299 | -0.0271 | 35.8662
11 | 1.0929 | 0.03238 | -0.0245 | 33.7523
11.5 | 1.1213 | 0.03437 | -0.0228 | 32.6244
12 | 1.1418 | 0.03702 | -0.0207 | 30.8428
12.5 | 1.1502 | 0.04071 | -0.0177 | 28.2535
13 | 1.1802 | 0.04276 | -0.0168 | 27.6006
13.5 | 1.2033 | 0.04543 | -0.0154 | 26.4869
14 | 1.2218 | 0.04854 | -0.0139 | 25.171
14.5 | 1.2299 | 0.05264 | -0.012 | 23.3644
15 | 1.2549 | 0.05535 | -0.0113 | 22.6721
15.5 | 1.2773 | 0.05833 | -0.0107 | 21.8978
16 | 1.2885 | 0.06246 | -0.0097 | 20.6292
16.5 | 1.3084 | 0.06584 | -0.0093 | 19.8724
17 | 1.3276 | 0.06935 | -0.0091 | 19.1435
17.5 | 1.3397 | 0.07366 | -0.0089 | 18.1876
18 | 1.353 | 0.07792 | -0.0089 | 17.364
18.5 | 1.3577 | 0.08329 | -0.009 | 16.3009
19 | 1.3654 | 0.08837 | -0.0095 | 15.4509
19.5 | 1.3625 | 0.09492 | -0.0103 | 14.3542
20 | 1.3665 | 0.10071 | -0.0114 | 13.5687

## 37. Re 750k Mach 0.25 (1)
BIGFOIL.COM POLAR EXPORT
NACA65A518
NACA65A518 |  |  |  | Cl Max: | 1.63 | at alpha= | 11.5 | deg
JavaFoil+Calcfoil stall+Eppler ext transition |  |  |  | L/D Max: | 114.135 | at alpha= | 4 | deg
Re: | 750000 |  |  | Cd Min: | 0.00732 | at alpha= | 0.5 | deg
Mach: | 0.25 |  |  | Cl=0 at alpha= | -4.1094 | deg
|  |  |  | @ Cl=0.1, Cd= | 0.0098975
|  |  |  | @ Cl=0.4, Cd= | 0.0076463
|  |  |  | @ Cl=0.6, Cd= | 0.0073819
alpha (deg) | Cl | Cd | Cm | Cl/Cd
-19 | -0.4 | 0.21076 | -0.025 | -1.9
-18.5 | -0.452 | 0.1989 | -0.027 | -2.271
-18 | -0.499 | 0.18702 | -0.028 | -2.669
-17.5 | -0.543 | 0.1691 | -0.03 | -3.21
-17 | -0.582 | 0.15604 | -0.031 | -3.732
-16.5 | -0.617 | 0.14573 | -0.032 | -4.234
-16 | -0.647 | 0.13865 | -0.033 | -4.666
-15.5 | -0.672 | 0.12764 | -0.035 | -5.262
-15 | -0.691 | 0.11845 | -0.036 | -5.831
-14.5 | -0.704 | 0.10935 | -0.037 | -6.436
-14 | -0.711 | 0.10237 | -0.038 | -6.944
-13.5 | -0.711 | 0.09419 | -0.038 | -7.553
-13 | -0.707 | 0.0883 | -0.039 | -8.001
-12.5 | -0.696 | 0.08169 | -0.04 | -8.517
-12 | -0.68 | 0.07662 | -0.042 | -8.869
-11.5 | -0.659 | 0.0714 | -0.044 | -9.226
-11 | -0.633 | 0.06655 | -0.046 | -9.515
-10.5 | -0.697 | 0.02072 | -0.075 | -33.653
-10 | -0.665 | 0.01794 | -0.078 | -37.048
-9.5 | -0.622 | 0.01662 | -0.079 | -37.431
-9 | -0.575 | 0.01531 | -0.081 | -37.565
-8.5 | -0.528 | 0.01381 | -0.084 | -38.274
-8 | -0.474 | 0.01296 | -0.085 | -36.618
-7.5 | -0.418 | 0.01225 | -0.087 | -34.127
-7 | -0.36 | 0.01185 | -0.088 | -30.354
-6.5 | -0.303 | 0.01131 | -0.091 | -26.759
-6 | -0.24 | 0.0109 | -0.092 | -22.064
-5.5 | -0.178 | 0.01063 | -0.093 | -16.703
-5 | -0.114 | 0.01036 | -0.095 | -11.008
-4.5 | -0.05 | 0.01018 | -0.096 | -4.923
-4 | 0.014 | 0.01005 | -0.097 | 1.405
-3.5 | 0.079 | 0.00995 | -0.099 | 7.893
-3 | 0.143 | 0.00979 | -0.1 | 14.613
-2.5 | 0.208 | 0.00968 | -0.101 | 21.521
-2 | 0.273 | 0.00962 | -0.103 | 28.382
-1.5 | 0.338 | 0.00753 | -0.104 | 44.844
-1 | 0.402 | 0.00765 | -0.105 | 52.598
-0.5 | 0.467 | 0.00775 | -0.106 | 60.251
0 | 0.53 | 0.00748 | -0.107 | 70.886
0.5 | 0.594 | 0.00732 | -0.109 | 81.11
1 | 0.657 | 0.00797 | -0.11 | 82.354
1.5 | 0.719 | 0.00812 | -0.111 | 88.574
2 | 0.782 | 0.00826 | -0.112 | 94.711
2.5 | 0.845 | 0.00841 | -0.113 | 100.518
3 | 0.908 | 0.0086 | -0.114 | 105.522
3.5 | 0.965 | 0.00879 | -0.115 | 109.771
4 | 1.025 | 0.00898 | -0.116 | 114.135
4.5 | 1.079 | 0.01617 | -0.116 | 66.707
5 | 1.137 | 0.01682 | -0.117 | 67.606
5.5 | 1.194 | 0.01752 | -0.118 | 68.152
6 | 1.25 | 0.01827 | -0.12 | 68.406
6.5 | 1.304 | 0.01903 | -0.12 | 68.518
7 | 1.357 | 0.01979 | -0.121 | 68.54
7.5 | 1.408 | 0.02068 | -0.122 | 68.083
8 | 1.455 | 0.02159 | -0.123 | 67.374
8.5 | 1.498 | 0.02254 | -0.124 | 66.455
9 | 1.535 | 0.02366 | -0.125 | 64.878
9.5 | 1.567 | 0.02487 | -0.126 | 62.996
10 | 1.593 | 0.02607 | -0.127 | 61.098
10.5 | 1.613 | 0.02736 | -0.128 | 58.957
11 | 1.625 | 0.02979 | -0.129 | 54.549
11.5 | 1.63 | 0.03161 | -0.129 | 51.573
12 | 1.624 | 0.03351 | -0.13 | 48.468
12.5 | 1.605 | 0.03564 | -0.131 | 45.03
13 | 1.574 | 0.03834 | -0.131 | 41.044
13.5 | 1.53 | 0.04173 | -0.131 | 36.657
14 | 1.472 | 0.04626 | -0.131 | 31.817
14.5 | 1.263 | 0.09475 | -0.102 | 13.326
15 | 1.164 | 0.12013 | -0.078 | 9.692
15.5 | 1.1 | 0.12981 | -0.075 | 8.476
16 | 1.031 | 0.14135 | -0.074 | 7.295
16.5 | 0.957 | 0.15101 | -0.072 | 6.336

## 38. Re 750k Mach 0.25 (2)
BIGFOIL.COM POLAR EXPORT
NACA65A518
NACA65A518 |  |  |  | Cl Max: | 1.3133 | at alpha= | 18 | deg
XFOIL ncrit=9 |  |  |  | L/D Max: | 94.3762 | at alpha= | 6.5 | deg
Re: | 750000 |  |  | Cd Min: | 0.21155 | at alpha= | -20 | deg
Mach: | 0.25 |  |  | Cl=0 at alpha= | -4.7385 | deg
|  |  |  | @ Cl=0.1, Cd= | 0.00748
|  |  |  | @ Cl=0.4, Cd= | 0.0079237
|  |  |  | @ Cl=0.6, Cd= | 0.0084055
alpha (deg) | Cl | Cd | Cm | Cl/Cd
-20 | -0.4096 | 0.21155 | -0.0431 | -1.9362
-19.5 | -0.3827 | 0.20342 | -0.0506 | -1.8813
-19 | -0.3673 | 0.19103 | -0.0593 | -1.9227
-18.5 | -0.3442 | 0.18285 | -0.065 | -1.8824
-18 | -0.3333 | 0.17097 | -0.0718 | -1.9495
-17.5 | -0.3174 | 0.16099 | -0.0791 | -1.9716
-17 | -0.3046 | 0.15153 | -0.0854 | -2.0102
-16.5 | -0.5926 | 0.08401 | -0.1151 | -7.0539
-16 | -0.6425 | 0.06596 | -0.1288 | -9.7408
-15.5 | -0.6711 | 0.05291 | -0.1394 | -12.6838
-15 | -0.663 | 0.04622 | -0.1452 | -14.3444
-14.5 | -0.648 | 0.04022 | -0.1509 | -16.1114
-14 | -0.6391 | 0.03532 | -0.1532 | -18.0946
-13.5 | -0.6238 | 0.03145 | -0.1542 | -19.8347
-13 | -0.6024 | 0.02832 | -0.1548 | -21.2712
-12.5 | -0.5806 | 0.02565 | -0.1535 | -22.6355
-12 | -0.5446 | 0.02409 | -0.1536 | -22.6069
-11.5 | -0.511 | 0.022 | -0.1528 | -23.2273
-11 | -0.4734 | 0.02055 | -0.1522 | -23.0365
-10.5 | -0.4251 | 0.01933 | -0.153 | -21.9917
-10 | -0.3839 | 0.0179 | -0.1522 | -21.4469
-9.5 | -0.3249 | 0.01691 | -0.1547 | -19.2135
-9 | -0.2832 | 0.01612 | -0.1531 | -17.5682
-8.5 | -0.2386 | 0.01489 | -0.1526 | -16.0242
-8 | -0.197 | 0.01424 | -0.1506 | -13.8343
-7.5 | -0.159 | 0.01356 | -0.1477 | -11.7257
-7 | -0.1313 | 0.01255 | -0.143 | -10.4622
-6.5 | -0.0963 | 0.01202 | -0.139 | -8.0116
-6 | -0.0693 | 0.01162 | -0.133 | -5.9639
-5.5 | -0.0498 | 0.01108 | -0.1256 | -4.4946
-5 | -0.0182 | 0.01068 | -0.1205 | -1.7041
-4 | 0.0514 | 0.01009 | -0.1114 | 5.0942
-3.5 | 0.0816 | 0.00962 | -0.106 | 8.4823
-3 | 0.0808 | 0.00818 | -0.0948 | 9.8778
-2.5 | 0.0922 | 0.00748 | -0.0852 | 12.3262
-2 | 0.1367 | 0.00748 | -0.0824 | 18.2754
-1.5 | 0.1706 | 0.00749 | -0.0773 | 22.777
-1 | 0.217 | 0.00758 | -0.0749 | 28.628
-0.5 | 0.2569 | 0.00763 | -0.0712 | 33.6697
0 | 0.3114 | 0.00775 | -0.0707 | 40.1806
0.5 | 0.356 | 0.00782 | -0.0681 | 45.5243
1 | 0.4069 | 0.00794 | -0.067 | 51.2469
1.5 | 0.4611 | 0.00807 | -0.0666 | 57.1375
2 | 0.5132 | 0.00819 | -0.0658 | 62.6618
2.5 | 0.5752 | 0.00833 | -0.0671 | 69.0516
3 | 0.6245 | 0.00848 | -0.0658 | 73.6439
3.5 | 0.6816 | 0.00861 | -0.0661 | 79.1638
4 | 0.7266 | 0.00879 | -0.0638 | 82.6621
4.5 | 0.7785 | 0.00899 | -0.0632 | 86.5962
5 | 0.8338 | 0.00922 | -0.0634 | 90.4338
5.5 | 0.8861 | 0.00951 | -0.0631 | 93.1756
6 | 0.9362 | 0.00992 | -0.0625 | 94.375
6.5 | 0.9834 | 0.01042 | -0.0614 | 94.3762
7 | 1.014 | 0.0114 | -0.0576 | 88.9474
7.5 | 1.0055 | 0.01404 | -0.0483 | 71.6168
8 | 1.0089 | 0.01789 | -0.044 | 56.3946
8.5 | 0.9958 | 0.02268 | -0.0366 | 43.9065
9 | 0.9955 | 0.0262 | -0.0309 | 37.9962
9.5 | 1.018 | 0.02855 | -0.0278 | 35.6567
10 | 1.0428 | 0.03085 | -0.0252 | 33.8023
10.5 | 1.0613 | 0.03367 | -0.0222 | 31.5206
11 | 1.0841 | 0.03631 | -0.0198 | 29.8568
11.5 | 1.1104 | 0.03877 | -0.0179 | 28.6407
12 | 1.1275 | 0.04199 | -0.0156 | 26.8516
12.5 | 1.1368 | 0.04596 | -0.0129 | 24.7346
13 | 1.1652 | 0.04847 | -0.0117 | 24.0396
13.5 | 1.1869 | 0.05163 | -0.0103 | 22.9886
14 | 1.1956 | 0.05598 | -0.0084 | 21.3576
14.5 | 1.2156 | 0.05944 | -0.0072 | 20.4509
15 | 1.2367 | 0.06295 | -0.0064 | 19.6458
15.5 | 1.2498 | 0.0673 | -0.0056 | 18.5706
16 | 1.2681 | 0.07125 | -0.0051 | 17.7979
16.5 | 1.2851 | 0.07545 | -0.0049 | 17.0325
17 | 1.2981 | 0.08017 | -0.0048 | 16.1918
17.5 | 1.3063 | 0.08555 | -0.005 | 15.2694
18 | 1.3133 | 0.09113 | -0.0053 | 14.4113
18.5 | 1.3082 | 0.09836 | -0.0064 | 13.3001
19 | 1.3054 | 0.10551 | -0.0078 | 12.3723
19.5 | 1.2973 | 0.11354 | -0.01 | 11.4259
20 | 1.2884 | 0.12192 | -0.0128 | 10.5676

## 39. Re 750k Mach 0.50 (1)
BIGFOIL.COM POLAR EXPORT
NACA65A518
NACA65A518 |  |  |  | Cl Max: | 1.55 | at alpha= | 8.5 | deg
JavaFoil+Calcfoil stall+Eppler ext transition |  |  |  | L/D Max: | 111.213 | at alpha= | 4 | deg
Re: | 750000 |  |  | Cd Min: | 0.0081 | at alpha= | -1 | deg
Mach: | 0.5 |  |  | Cl=0 at alpha= | -4.1127 | deg
|  |  |  | @ Cl=0.1, Cd= | 0.01069
|  |  |  | @ Cl=0.4, Cd= | 0.0095315
|  |  |  | @ Cl=0.6, Cd= | 0.0084511
alpha (deg) | Cl | Cd | Cm | Cl/Cd
-20 | -0.905 | 0.20399 | -0.035 | -4.437
-19.5 | -0.877 | 0.20174 | -0.036 | -4.35
-19 | -0.849 | 0.19578 | -0.036 | -4.334
-18.5 | -0.82 | 0.18915 | -0.036 | -4.333
-18 | -0.792 | 0.18183 | -0.036 | -4.353
-17.5 | -0.764 | 0.17885 | -0.037 | -4.27
-17 | -0.736 | 0.17225 | -0.037 | -4.272
-16.5 | -0.708 | 0.16689 | -0.038 | -4.241
-16 | -0.68 | 0.16251 | -0.039 | -4.183
-15.5 | -0.652 | 0.15827 | -0.04 | -4.118
-15 | -0.622 | 0.15546 | -0.038 | -4.001
-14.5 | -0.594 | 0.14641 | -0.039 | -4.055
-14 | -0.565 | 0.14456 | -0.039 | -3.911
-13.5 | -0.537 | 0.14173 | -0.04 | -3.789
-13 | -0.509 | 0.13545 | -0.04 | -3.756
-12.5 | -0.48 | 0.12525 | -0.041 | -3.836
-12 | -0.451 | 0.1207 | -0.039 | -3.737
-11.5 | -0.423 | 0.11588 | -0.039 | -3.648
-11 | -0.394 | 0.11274 | -0.037 | -3.492
-10.5 | -0.365 | 0.10013 | -0.037 | -3.646
-10 | -0.337 | 0.0972 | -0.038 | -3.464
-9.5 | -0.481 | 0.06798 | -0.04 | -7.076
-9 | -0.482 | 0.06092 | -0.049 | -7.918
-8.5 | -0.455 | 0.05462 | -0.052 | -8.337
-8 | -0.489 | 0.01769 | -0.092 | -27.667
-7.5 | -0.439 | 0.01615 | -0.094 | -27.204
-7 | -0.386 | 0.0142 | -0.097 | -27.179
-6.5 | -0.326 | 0.01322 | -0.099 | -24.647
-6 | -0.261 | 0.01265 | -0.101 | -20.64
-5.5 | -0.194 | 0.01216 | -0.103 | -15.959
-5 | -0.125 | 0.01181 | -0.105 | -10.61
-4.5 | -0.055 | 0.0109 | -0.106 | -5.085
-4 | 0.016 | 0.01108 | -0.109 | 1.421
-3.5 | 0.088 | 0.01076 | -0.11 | 8.146
-3 | 0.16 | 0.01034 | -0.112 | 15.456
-2.5 | 0.233 | 0.01039 | -0.113 | 22.414
-2 | 0.305 | 0.01032 | -0.114 | 29.575
-1.5 | 0.377 | 0.01019 | -0.115 | 37.045
-1 | 0.45 | 0.0081 | -0.116 | 55.544
-0.5 | 0.522 | 0.00817 | -0.118 | 63.839
0 | 0.587 | 0.00842 | -0.119 | 69.741
0.5 | 0.658 | 0.00859 | -0.12 | 76.586
1 | 0.729 | 0.00877 | -0.122 | 83.118
1.5 | 0.799 | 0.00894 | -0.123 | 89.373
2 | 0.87 | 0.00915 | -0.124 | 95
2.5 | 0.94 | 0.00937 | -0.125 | 100.296
3 | 1.01 | 0.00964 | -0.127 | 104.747
3.5 | 1.071 | 0.00995 | -0.128 | 107.665
4 | 1.137 | 0.01023 | -0.129 | 111.213
4.5 | 1.192 | 0.01931 | -0.129 | 61.742
5 | 1.254 | 0.02028 | -0.13 | 61.831
5.5 | 1.313 | 0.02133 | -0.131 | 61.59
6 | 1.371 | 0.02244 | -0.133 | 61.075
6.5 | 1.424 | 0.02364 | -0.134 | 60.239
7 | 1.474 | 0.02499 | -0.135 | 58.957
7.5 | 1.518 | 0.02653 | -0.136 | 57.2
8 | 1.544 | 0.02824 | -0.137 | 54.685
8.5 | 1.55 | 0.03016 | -0.138 | 51.407
9 | 1.508 | 0.0342 | -0.139 | 44.086
9.5 | 1.347 | 0.03845 | -0.139 | 35.043
10 | 0.796 | 0.10035 | -0.052 | 7.933
10.5 | 0.824 | 0.10612 | -0.057 | 7.766
11 | 0.853 | 0.11335 | -0.065 | 7.526
11.5 | 0.88 | 0.11784 | -0.066 | 7.471
12 | 0.91 | 0.1254 | -0.073 | 7.255
12.5 | 0.937 | 0.1292 | -0.072 | 7.25
13 | 0.964 | 0.13735 | -0.073 | 7.016
13.5 | 0.991 | 0.14163 | -0.074 | 6.997

## 40. Re 750k Mach 0.50 (2)
BIGFOIL.COM POLAR EXPORT
NACA65A518
NACA65A518 |  |  |  | Cl Max: | 1.1364 | at alpha= | 14.5 | deg
XFOIL ncrit=9 |  |  |  | L/D Max: | 80.4337 | at alpha= | 5.5 | deg
Re: | 750000 |  |  | Cd Min: | 0.22427 | at alpha= | -20 | deg
Mach: | 0.5 |  |  | Cl=0 at alpha= | -5.7013 | deg
|  |  |  | @ Cl=0.1, Cd= | 0.010793
|  |  |  | @ Cl=0.4, Cd= | 0.008932
|  |  |  | @ Cl=0.6, Cd= | 0.0096046
alpha (deg) | Cl | Cd | Cm | Cl/Cd
-20 | -0.3765 | 0.22427 | -0.0602 | -1.6788
-19.5 | -0.346 | 0.21518 | -0.0682 | -1.608
-19 | -0.3201 | 0.20404 | -0.0776 | -1.5688
-18.5 | -0.2953 | 0.19441 | -0.0847 | -1.519
-18 | -0.2691 | 0.18493 | -0.0911 | -1.4551
-17 | -0.2158 | 0.16754 | -0.1054 | -1.2881
-16.5 | -0.1956 | 0.15748 | -0.1126 | -1.2421
-16 | -0.1666 | 0.1495 | -0.1199 | -1.1144
-15.5 | -0.1505 | 0.14008 | -0.1261 | -1.0744
-15 | -0.1296 | 0.1321 | -0.1324 | -0.98107
-14.5 | -0.1287 | 0.12047 | -0.1388 | -1.0683
-14 | -0.0998 | 0.11664 | -0.1417 | -0.85562
-13.5 | -0.0972 | 0.107 | -0.1468 | -0.90841
-13 | -0.102 | 0.09701 | -0.1516 | -1.0514
-12.5 | -0.1226 | 0.08416 | -0.1588 | -1.4567
-12 | -0.1944 | 0.06387 | -0.1702 | -3.0437
-11.5 | -0.2226 | 0.05229 | -0.1791 | -4.257
-11 | -0.2571 | 0.04274 | -0.1843 | -6.0154
-10.5 | -0.2711 | 0.03633 | -0.1863 | -7.4622
-10 | -0.2809 | 0.03039 | -0.1869 | -9.2432
-9.5 | -0.2775 | 0.02553 | -0.1853 | -10.8696
-9 | -0.2554 | 0.02202 | -0.1828 | -11.5985
-8.5 | -0.2128 | 0.01993 | -0.1813 | -10.6774
-8 | -0.1655 | 0.0182 | -0.1792 | -9.0934
-7.5 | -0.1251 | 0.01673 | -0.1759 | -7.4776
-7 | -0.0823 | 0.01564 | -0.1726 | -5.2621
-6.5 | -0.0502 | 0.01434 | -0.1679 | -3.5007
-6 | -0.0178 | 0.01348 | -0.1624 | -1.3205
-5.5 | 0.012 | 0.01281 | -0.156 | 0.93677
-5 | 0.0251 | 0.01206 | -0.1461 | 2.0813
-4.5 | 0.0319 | 0.01161 | -0.1342 | 2.7476
-4 | 0.0583 | 0.01125 | -0.1262 | 5.1822
-3.5 | 0.0887 | 0.01094 | -0.1189 | 8.1079
-3 | 0.1133 | 0.01062 | -0.1104 | 10.6685
-2.5 | 0.124 | 0.00975 | -0.0997 | 12.7179
-2 | 0.1057 | 0.00831 | -0.0832 | 12.7196
-1.5 | 0.1464 | 0.00821 | -0.0779 | 17.8319
-1 | 0.1891 | 0.00833 | -0.0729 | 22.7011
-0.5 | 0.2364 | 0.00849 | -0.0689 | 27.8445
0 | 0.2909 | 0.00866 | -0.0668 | 33.5912
0.5 | 0.3462 | 0.0088 | -0.0649 | 39.3409
1 | 0.4114 | 0.00896 | -0.065 | 45.9152
1.5 | 0.4614 | 0.00919 | -0.0621 | 50.2067
2 | 0.5269 | 0.00936 | -0.0625 | 56.2927
2.5 | 0.5937 | 0.00958 | -0.0631 | 61.9729
3 | 0.6551 | 0.00982 | -0.0628 | 66.7108
3.5 | 0.727 | 0.01003 | -0.0643 | 72.4826
4 | 0.778 | 0.01033 | -0.0619 | 75.3146
4.5 | 0.8339 | 0.01071 | -0.0604 | 77.8618
5 | 0.8959 | 0.01114 | -0.0602 | 80.4219
5.5 | 0.9459 | 0.01176 | -0.0578 | 80.4337
6 | 0.9872 | 0.01268 | -0.054 | 77.8549
6.5 | 1.0204 | 0.01402 | -0.0492 | 72.7817
7.5 | 0.9835 | 0.02192 | -0.0294 | 44.8677
8 | 0.9559 | 0.0274 | -0.0212 | 34.8869
8.5 | 0.9386 | 0.03416 | -0.018 | 27.4766
9 | 0.9664 | 0.03854 | -0.0163 | 25.0752
9.5 | 0.9897 | 0.04188 | -0.0134 | 23.6318
10 | 1.0095 | 0.04561 | -0.0104 | 22.1333
10.5 | 1.021 | 0.05008 | -0.0074 | 20.3874
11 | 1.0395 | 0.0542 | -0.0049 | 19.179
11.5 | 1.0591 | 0.05838 | -0.0026 | 18.1415
12 | 1.0748 | 0.06294 | -0.0004 | 17.0766
12.5 | 1.0865 | 0.06792 | 0.0018 | 15.9968
13 | 1.1055 | 0.07254 | 0.0034 | 15.2399
13.5 | 1.1213 | 0.07775 | 0.0046 | 14.4219
14 | 1.1303 | 0.08369 | 0.0056 | 13.5058
14.5 | 1.1364 | 0.0903 | 0.0058 | 12.5847
15 | 1.1322 | 0.09828 | 0.0051 | 11.5201
15.5 | 1.1228 | 0.10729 | 0.0032 | 10.4651
16 | 1.1057 | 0.1177 | -0.0004 | 9.3942
16.5 | 1.0761 | 0.1303 | -0.0062 | 8.2586
17 | 1.0541 | 0.14271 | -0.013 | 7.3863
17.5 | 1.026 | 0.15683 | -0.0215 | 6.5421
18 | 0.9975 | 0.17198 | -0.0313 | 5.8001
18.5 | 0.9499 | 0.19264 | -0.0443 | 4.931
19 | 0.935 | 0.20825 | -0.0536 | 4.4898
19.5 | 0.9363 | 0.22035 | -0.0609 | 4.2491

## 41. Re 1M Mach 0.00 (1)
BIGFOIL.COM POLAR EXPORT
NACA65A518
NACA65A518 |  |  |  | Cl Max: | 1.672 | at alpha= | 12.5 | deg
JavaFoil+Calcfoil stall+Eppler ext transition |  |  |  | L/D Max: | 127.485 | at alpha= | 4.5 | deg
Re: | 1000000 |  |  | Cd Min: | 0.00686 | at alpha= | -1.5 | deg
Mach: | 0 |  |  | Cl=0 at alpha= | -4.1111 | deg
|  |  |  | @ Cl=0.1, Cd= | 0.0091371
|  |  |  | @ Cl=0.4, Cd= | 0.006954
|  |  |  | @ Cl=0.6, Cd= | 0.0072408
alpha (deg) | Cl | Cd | Cm | Cl/Cd
-17.5 | -0.809 | 0.13755 | -0.032 | -5.879
-17 | -0.814 | 0.13141 | -0.033 | -6.191
-16.5 | -0.816 | 0.12277 | -0.034 | -6.643
-16 | -0.815 | 0.11692 | -0.035 | -6.971
-15.5 | -0.812 | 0.10941 | -0.036 | -7.417
-15 | -0.805 | 0.10321 | -0.037 | -7.798
-14.5 | -0.795 | 0.09673 | -0.038 | -8.217
-14 | -0.782 | 0.09046 | -0.039 | -8.648
-13.5 | -0.767 | 0.08482 | -0.041 | -9.043
-13 | -0.755 | 0.07473 | -0.046 | -10.104
-12.5 | -0.817 | 0.02875 | -0.066 | -28.429
-12 | -0.805 | 0.0221 | -0.069 | -36.421
-11.5 | -0.778 | 0.01939 | -0.071 | -40.102
-11 | -0.744 | 0.01749 | -0.073 | -42.533
-10.5 | -0.704 | 0.0163 | -0.074 | -43.208
-10 | -0.669 | 0.01437 | -0.077 | -46.559
-9.5 | -0.623 | 0.01352 | -0.079 | -46.086
-9 | -0.573 | 0.01281 | -0.08 | -44.723
-8.5 | -0.52 | 0.01211 | -0.082 | -42.946
-8 | -0.466 | 0.01153 | -0.083 | -40.372
-7.5 | -0.413 | 0.01099 | -0.085 | -37.561
-7 | -0.354 | 0.01054 | -0.087 | -33.569
-6.5 | -0.294 | 0.01033 | -0.088 | -28.437
-6 | -0.233 | 0.01004 | -0.089 | -23.242
-5.5 | -0.172 | 0.0098 | -0.09 | -17.58
-5 | -0.111 | 0.0096 | -0.092 | -11.523
-4.5 | -0.049 | 0.00945 | -0.093 | -5.138
-4 | 0.014 | 0.00933 | -0.094 | 1.466
-3.5 | 0.076 | 0.00916 | -0.095 | 8.303
-3 | 0.139 | 0.0091 | -0.097 | 15.235
-2.5 | 0.202 | 0.00898 | -0.098 | 22.464
-2 | 0.264 | 0.00896 | -0.099 | 29.478
-1.5 | 0.327 | 0.00686 | -0.101 | 47.652
-1 | 0.389 | 0.00694 | -0.102 | 56.139
-0.5 | 0.452 | 0.00702 | -0.103 | 64.398
0 | 0.515 | 0.00711 | -0.104 | 72.409
0.5 | 0.577 | 0.0072 | -0.105 | 80.086
1 | 0.639 | 0.00731 | -0.107 | 87.417
1.5 | 0.702 | 0.0075 | -0.108 | 93.604
2 | 0.762 | 0.00719 | -0.109 | 106.053
2.5 | 0.824 | 0.00762 | -0.11 | 108.042
3 | 0.884 | 0.00775 | -0.111 | 113.968
3.5 | 0.939 | 0.00793 | -0.112 | 118.394
4 | 0.998 | 0.00809 | -0.113 | 123.378
4.5 | 1.055 | 0.00828 | -0.114 | 127.485
5 | 1.105 | 0.01519 | -0.114 | 72.748
5.5 | 1.161 | 0.01581 | -0.115 | 73.427
6 | 1.216 | 0.01643 | -0.116 | 74.021
6.5 | 1.271 | 0.01701 | -0.117 | 74.672
7 | 1.324 | 0.01768 | -0.118 | 74.865
7.5 | 1.375 | 0.01835 | -0.119 | 74.956
8 | 1.423 | 0.01911 | -0.12 | 74.464
8.5 | 1.467 | 0.01994 | -0.121 | 73.559
9 | 1.508 | 0.02085 | -0.122 | 72.31
9.5 | 1.545 | 0.02174 | -0.123 | 71.04
10 | 1.578 | 0.02268 | -0.123 | 69.599
10.5 | 1.608 | 0.02372 | -0.124 | 67.777
11 | 1.633 | 0.02477 | -0.125 | 65.916
11.5 | 1.652 | 0.02674 | -0.126 | 61.801
12 | 1.666 | 0.02805 | -0.127 | 59.386
12.5 | 1.672 | 0.02958 | -0.127 | 56.542
13 | 1.672 | 0.03127 | -0.128 | 53.478
13.5 | 1.667 | 0.0332 | -0.129 | 50.21
14 | 1.656 | 0.03475 | -0.129 | 47.654
14.5 | 1.637 | 0.03729 | -0.13 | 43.909
15 | 1.614 | 0.03941 | -0.13 | 40.96
15.5 | 1.585 | 0.04236 | -0.13 | 37.417
16 | 1.548 | 0.04662 | -0.13 | 33.205
16.5 | 1.505 | 0.05195 | -0.129 | 28.975
17 | 1.465 | 0.05612 | -0.129 | 26.097
17.5 | 1.389 | 0.07318 | -0.124 | 18.98

## 42. Re 1M Mach 0.00 (2)
BIGFOIL.COM POLAR EXPORT
NACA65A518
NACA65A518 |  |  |  | Cl Max: | 1.4276 | at alpha= | 20 | deg
XFOIL ncrit=9 |  |  |  | L/D Max: | 105.815 | at alpha= | 5.5 | deg
Re: | 1000000 |  |  | Cd Min: | 0.09487 | at alpha= | -20 | deg
Mach: | 0 |  |  | Cl=0 at alpha= | -4.4899 | deg
|  |  |  | @ Cl=0.1, Cd= | 0.0066816
|  |  |  | @ Cl=0.4, Cd= | 0.0069723
|  |  |  | @ Cl=0.6, Cd= | 0.0073914
alpha (deg) | Cl | Cd | Cm | Cl/Cd
-20 | -0.8664 | 0.09487 | -0.0885 | -9.1325
-19.5 | -0.9382 | 0.07892 | -0.0945 | -11.888
-19 | -0.9544 | 0.06718 | -0.1038 | -14.2066
-18.5 | -0.9523 | 0.05838 | -0.1111 | -16.3121
-18 | -0.946 | 0.05124 | -0.1169 | -18.4621
-17.5 | -0.9213 | 0.04645 | -0.1219 | -19.8342
-17 | -0.9155 | 0.04036 | -0.1259 | -22.6833
-16.5 | -0.8956 | 0.03575 | -0.1299 | -25.0517
-16 | -0.861 | 0.0329 | -0.1331 | -26.1702
-15.5 | -0.8286 | 0.02997 | -0.136 | -27.6476
-15 | -0.7924 | 0.02805 | -0.1376 | -28.2496
-14.5 | -0.7778 | 0.0251 | -0.137 | -30.988
-14 | -0.7482 | 0.02326 | -0.137 | -32.1668
-13.5 | -0.7139 | 0.02183 | -0.1369 | -32.7027
-13 | -0.6778 | 0.02058 | -0.1366 | -32.9349
-12.5 | -0.6495 | 0.01873 | -0.1358 | -34.677
-12 | -0.6086 | 0.01785 | -0.1356 | -34.0952
-11.5 | -0.5665 | 0.01692 | -0.1356 | -33.4811
-11 | -0.5295 | 0.01574 | -0.1349 | -33.6404
-10.5 | -0.4814 | 0.01513 | -0.1353 | -31.8176
-10 | -0.4316 | 0.01461 | -0.1357 | -29.5414
-9.5 | -0.386 | 0.01368 | -0.1358 | -28.2164
-9 | -0.3335 | 0.01325 | -0.1365 | -25.1698
-8.5 | -0.29 | 0.01259 | -0.1354 | -23.0342
-8 | -0.2521 | 0.01197 | -0.1329 | -21.061
-7.5 | -0.2079 | 0.01156 | -0.1314 | -17.9844
-7 | -0.1709 | 0.01121 | -0.1282 | -15.2453
-6.5 | -0.1473 | 0.0106 | -0.1223 | -13.8962
-6 | -0.1107 | 0.01026 | -0.1188 | -10.7895
-5.5 | -0.072 | 0.01 | -0.1157 | -7.2
-5 | -0.0354 | 0.00973 | -0.1121 | -3.6382
-4.5 | -0.0008 | 0.00939 | -0.108 | -0.085197
-4 | 0.0387 | 0.0092 | -0.1049 | 4.2065
-3.5 | 0.0728 | 0.00888 | -0.1007 | 8.1982
-3 | 0.0795 | 0.00772 | -0.091 | 10.2979
-2.5 | 0.0877 | 0.00673 | -0.0815 | 13.0312
-2 | 0.1233 | 0.00659 | -0.0773 | 18.7102
-1.5 | 0.1672 | 0.00663 | -0.0749 | 25.2187
-1 | 0.2099 | 0.00664 | -0.0722 | 31.6114
-0.5 | 0.2564 | 0.00674 | -0.0705 | 38.0415
0 | 0.3027 | 0.0068 | -0.0687 | 44.5147
0.5 | 0.3537 | 0.0069 | -0.068 | 51.2609
1 | 0.4049 | 0.00698 | -0.0674 | 58.0086
1.5 | 0.4539 | 0.0071 | -0.0662 | 63.9296
2 | 0.5126 | 0.00721 | -0.0674 | 71.0957
2.5 | 0.5635 | 0.00731 | -0.0668 | 77.0862
3 | 0.6218 | 0.00744 | -0.068 | 83.5753
3.5 | 0.6719 | 0.00757 | -0.0673 | 88.7583
4 | 0.7257 | 0.00773 | -0.0676 | 93.881
5 | 0.8378 | 0.00816 | -0.0693 | 102.6716
5.5 | 0.8899 | 0.00841 | -0.0695 | 105.8145
6.5 | 0.9741 | 0.00938 | -0.066 | 103.8486
7 | 0.9936 | 0.01067 | -0.0605 | 93.1209
7.5 | 0.9876 | 0.0132 | -0.0516 | 74.8182
8 | 0.9871 | 0.01582 | -0.0445 | 62.3957
8.5 | 1.0013 | 0.01989 | -0.0423 | 50.3419
9 | 1.0174 | 0.0221 | -0.0381 | 46.0362
9.5 | 1.0453 | 0.02375 | -0.0356 | 44.0126
10 | 1.0705 | 0.02563 | -0.0329 | 41.7675
10.5 | 1.0997 | 0.02732 | -0.0309 | 40.2526
11 | 1.1258 | 0.0293 | -0.0287 | 38.4232
11.5 | 1.1464 | 0.03171 | -0.0262 | 36.1526
12 | 1.1754 | 0.03359 | -0.0247 | 34.9926
12.5 | 1.2014 | 0.03574 | -0.023 | 33.615
13 | 1.2213 | 0.03842 | -0.0211 | 31.7881
13.5 | 1.2386 | 0.0414 | -0.0191 | 29.9179
14 | 1.2655 | 0.04365 | -0.018 | 28.992
14.5 | 1.2893 | 0.04619 | -0.0168 | 27.913
15 | 1.3086 | 0.04918 | -0.0156 | 26.6084
15.5 | 1.3253 | 0.05249 | -0.0143 | 25.2486
16 | 1.3481 | 0.0553 | -0.0136 | 24.3779
16.5 | 1.367 | 0.05848 | -0.0129 | 23.3755
17 | 1.3833 | 0.062 | -0.0122 | 22.3113
17.5 | 1.4005 | 0.06551 | -0.0117 | 21.3784
18 | 1.412 | 0.06967 | -0.0113 | 20.267
18.5 | 1.4197 | 0.0743 | -0.011 | 19.1077
19 | 1.4252 | 0.07934 | -0.0109 | 17.9632
19.5 | 1.4249 | 0.08519 | -0.0112 | 16.7261
20 | 1.4276 | 0.09076 | -0.0117 | 15.7294

## 43. Re 1M Mach 0.10 (1)
BIGFOIL.COM POLAR EXPORT
NACA65A518
NACA65A518 |  |  |  | Cl Max: | 1.666 | at alpha= | 12.5 | deg
JavaFoil+Calcfoil stall+Eppler ext transition |  |  |  | L/D Max: | 127.473 | at alpha= | 4.5 | deg
Re: | 1000000 |  |  | Cd Min: | 0.00687 | at alpha= | -1.5 | deg
Mach: | 0.1 |  |  | Cl=0 at alpha= | -4.1111 | deg
|  |  |  | @ Cl=0.1, Cd= | 0.0091557
|  |  |  | @ Cl=0.4, Cd= | 0.0069514
|  |  |  | @ Cl=0.6, Cd= | 0.0072671
alpha (deg) | Cl | Cd | Cm | Cl/Cd
-17 | -0.79 | 0.13203 | -0.033 | -5.984
-16.5 | -0.795 | 0.12477 | -0.034 | -6.375
-16 | -0.798 | 0.1175 | -0.035 | -6.792
-15.5 | -0.797 | 0.11151 | -0.036 | -7.149
-15 | -0.793 | 0.10417 | -0.037 | -7.615
-14.5 | -0.786 | 0.09737 | -0.038 | -8.072
-14 | -0.775 | 0.09136 | -0.039 | -8.486
-13.5 | -0.761 | 0.08577 | -0.04 | -8.874
-13 | -0.746 | 0.07861 | -0.044 | -9.495
-12.5 | -0.745 | 0.06093 | -0.053 | -12.231
-12 | -0.8 | 0.02342 | -0.069 | -34.153
-11.5 | -0.776 | 0.01993 | -0.071 | -38.935
-11 | -0.744 | 0.0178 | -0.073 | -41.787
-10.5 | -0.705 | 0.01656 | -0.075 | -42.574
-10 | -0.665 | 0.01516 | -0.077 | -43.871
-9.5 | -0.624 | 0.01366 | -0.079 | -45.701
-9 | -0.575 | 0.01292 | -0.08 | -44.467
-8.5 | -0.522 | 0.0123 | -0.082 | -42.41
-8 | -0.467 | 0.01162 | -0.084 | -40.181
-7.5 | -0.415 | 0.01101 | -0.086 | -37.639
-7 | -0.355 | 0.01069 | -0.087 | -33.248
-6.5 | -0.295 | 0.01035 | -0.088 | -28.535
-6 | -0.234 | 0.01007 | -0.09 | -23.288
-5.5 | -0.173 | 0.00986 | -0.091 | -17.545
-5 | -0.111 | 0.00967 | -0.092 | -11.493
-4.5 | -0.049 | 0.00946 | -0.093 | -5.162
-4 | 0.014 | 0.00936 | -0.095 | 1.468
-3.5 | 0.076 | 0.00919 | -0.096 | 8.32
-3 | 0.139 | 0.0091 | -0.097 | 15.31
-2.5 | 0.203 | 0.00902 | -0.099 | 22.457
-2 | 0.266 | 0.00896 | -0.1 | 29.629
-1.5 | 0.329 | 0.00687 | -0.101 | 47.853
-1 | 0.391 | 0.00694 | -0.102 | 56.393
-0.5 | 0.454 | 0.00702 | -0.104 | 64.689
0 | 0.517 | 0.00711 | -0.105 | 72.722
0.5 | 0.58 | 0.00721 | -0.106 | 80.396
1 | 0.643 | 0.00739 | -0.107 | 86.942
1.5 | 0.705 | 0.00752 | -0.108 | 93.737
2 | 0.766 | 0.00722 | -0.109 | 106.144
2.5 | 0.827 | 0.00765 | -0.11 | 108.146
3 | 0.888 | 0.00779 | -0.111 | 113.876
3.5 | 0.943 | 0.00797 | -0.112 | 118.266
4 | 1.002 | 0.00813 | -0.113 | 123.25
4.5 | 1.06 | 0.00832 | -0.114 | 127.473
5 | 1.11 | 0.0153 | -0.115 | 72.554
5.5 | 1.167 | 0.01594 | -0.116 | 73.188
6 | 1.222 | 0.01655 | -0.117 | 73.808
6.5 | 1.276 | 0.01717 | -0.118 | 74.324
7 | 1.329 | 0.01785 | -0.119 | 74.463
7.5 | 1.381 | 0.01853 | -0.12 | 74.513
8 | 1.428 | 0.01929 | -0.12 | 74.014
8.5 | 1.472 | 0.02015 | -0.121 | 73.057
9 | 1.512 | 0.02107 | -0.122 | 71.765
9.5 | 1.549 | 0.02199 | -0.123 | 70.426
10 | 1.582 | 0.02295 | -0.124 | 68.899
10.5 | 1.61 | 0.02399 | -0.125 | 67.108
11 | 1.633 | 0.02593 | -0.126 | 62.952
11.5 | 1.652 | 0.02716 | -0.126 | 60.809
12 | 1.663 | 0.02865 | -0.127 | 58.037
12.5 | 1.666 | 0.03007 | -0.128 | 55.425
13 | 1.663 | 0.03187 | -0.129 | 52.184
13.5 | 1.654 | 0.03382 | -0.129 | 48.904
14 | 1.639 | 0.03558 | -0.13 | 46.065
14.5 | 1.615 | 0.03819 | -0.13 | 42.283
15 | 1.586 | 0.04083 | -0.13 | 38.848
15.5 | 1.549 | 0.04478 | -0.13 | 34.583
16 | 1.505 | 0.04966 | -0.13 | 30.314
16.5 | 1.453 | 0.05626 | -0.128 | 25.829
17 | 1.399 | 0.06396 | -0.127 | 21.867
17.5 | 1.238 | 0.12191 | -0.1 | 10.153

## 44. Re 1M Mach 0.10 (2)
BIGFOIL.COM POLAR EXPORT
NACA65A518
NACA65A518 |  |  |  | Cl Max: | 1.4154 | at alpha= | 20 | deg
XFOIL ncrit=9 |  |  |  | L/D Max: | 105.443 | at alpha= | 5.5 | deg
Re: | 1000000 |  |  | Cd Min: | 0.09425 | at alpha= | 20 | deg
Mach: | 0.1 |  |  | Cl=0 at alpha= | -4.4885 | deg
|  |  |  | @ Cl=0.1, Cd= | 0.0067128
|  |  |  | @ Cl=0.4, Cd= | 0.0070029
|  |  |  | @ Cl=0.6, Cd= | 0.0074321
alpha (deg) | Cl | Cd | Cm | Cl/Cd
-19.5 | -0.8654 | 0.09187 | -0.0896 | -9.4198
-19 | -0.9057 | 0.07579 | -0.1011 | -11.9501
-18.5 | -0.9175 | 0.06449 | -0.11 | -14.227
-18 | -0.9216 | 0.05557 | -0.117 | -16.5845
-17.5 | -0.9028 | 0.04978 | -0.1225 | -18.1358
-17 | -0.8902 | 0.04404 | -0.1269 | -20.2134
-16.5 | -0.8826 | 0.03794 | -0.1313 | -23.263
-16 | -0.8521 | 0.03454 | -0.1348 | -24.6699
-15.5 | -0.8215 | 0.03124 | -0.138 | -26.2964
-15 | -0.7871 | 0.02911 | -0.1395 | -27.0388
-14.5 | -0.7711 | 0.02615 | -0.1391 | -29.4876
-14 | -0.7441 | 0.02403 | -0.139 | -30.9655
-13.5 | -0.711 | 0.02248 | -0.1388 | -31.6281
-13 | -0.6757 | 0.02112 | -0.1385 | -31.9934
-12.5 | -0.6464 | 0.0193 | -0.1377 | -33.4922
-12 | -0.6074 | 0.01825 | -0.1373 | -33.2822
-11.5 | -0.5656 | 0.01725 | -0.1373 | -32.7884
-11 | -0.5288 | 0.01601 | -0.1364 | -33.0294
-10.5 | -0.4811 | 0.01534 | -0.1368 | -31.3625
-10 | -0.4329 | 0.01474 | -0.1369 | -29.3691
-9.5 | -0.3863 | 0.01381 | -0.1371 | -27.9725
-9 | -0.3348 | 0.01335 | -0.1375 | -25.0787
-8.5 | -0.2862 | 0.01285 | -0.1372 | -22.2724
-8 | -0.2519 | 0.01205 | -0.1341 | -20.9046
-7.5 | -0.2079 | 0.01164 | -0.1325 | -17.8608
-7 | -0.1693 | 0.01127 | -0.1296 | -15.0222
-6.5 | -0.1462 | 0.01067 | -0.1234 | -13.702
-6 | -0.1103 | 0.01031 | -0.1198 | -10.6984
-5.5 | -0.0722 | 0.01004 | -0.1165 | -7.1912
-5 | -0.0345 | 0.00979 | -0.113 | -3.524
-4.5 | -0.0009 | 0.00943 | -0.1086 | -0.09544
-4 | 0.0381 | 0.00923 | -0.1053 | 4.1278
-3.5 | 0.0739 | 0.00896 | -0.1013 | 8.2478
-3 | 0.0814 | 0.00784 | -0.0918 | 10.3827
-2.5 | 0.0863 | 0.00677 | -0.0815 | 12.7474
-2 | 0.1222 | 0.00662 | -0.0773 | 18.4592
-1.5 | 0.1656 | 0.00664 | -0.0747 | 24.9398
-1 | 0.2092 | 0.00667 | -0.0722 | 31.3643
-0.5 | 0.2554 | 0.00676 | -0.0703 | 37.7811
0 | 0.3023 | 0.00683 | -0.0686 | 44.2606
0.5 | 0.3549 | 0.00694 | -0.0682 | 51.1383
1 | 0.4051 | 0.00701 | -0.0673 | 57.7889
1.5 | 0.455 | 0.00714 | -0.0663 | 63.7255
2 | 0.5132 | 0.00724 | -0.0673 | 70.884
2.5 | 0.565 | 0.00735 | -0.0668 | 76.8707
3 | 0.6247 | 0.00749 | -0.0682 | 83.4045
3.5 | 0.6745 | 0.00762 | -0.0674 | 88.5171
4 | 0.7285 | 0.00778 | -0.0676 | 93.6375
4.5 | 0.7809 | 0.008 | -0.0675 | 97.6125
5 | 0.8414 | 0.0082 | -0.0694 | 102.6098
5.5 | 0.8931 | 0.00847 | -0.0693 | 105.4427
6 | 0.9373 | 0.00889 | -0.0678 | 105.4331
6.5 | 0.9761 | 0.0095 | -0.0655 | 102.7474
7 | 0.9938 | 0.01088 | -0.0597 | 91.3419
7.5 | 0.9863 | 0.0135 | -0.0506 | 73.0593
8 | 0.9848 | 0.0162 | -0.0433 | 60.7901
8.5 | 0.9977 | 0.02042 | -0.0411 | 48.859
9 | 1.0164 | 0.02254 | -0.0373 | 45.0932
9.5 | 1.0439 | 0.02426 | -0.0347 | 43.0297
10 | 1.0694 | 0.02618 | -0.032 | 40.848
10.5 | 1.0986 | 0.02792 | -0.03 | 39.3481
11 | 1.1244 | 0.02997 | -0.0278 | 37.5175
11.5 | 1.1453 | 0.03241 | -0.0253 | 35.3379
12 | 1.174 | 0.03438 | -0.0237 | 34.1478
12.5 | 1.1995 | 0.03664 | -0.022 | 32.7374
13 | 1.218 | 0.03949 | -0.0199 | 30.8433
13.5 | 1.2369 | 0.04241 | -0.018 | 29.1653
14 | 1.2629 | 0.04482 | -0.0169 | 28.1772
14.5 | 1.2864 | 0.04744 | -0.0157 | 27.1164
15 | 1.3036 | 0.0507 | -0.0143 | 25.712
15.5 | 1.3238 | 0.05378 | -0.0133 | 24.6151
16 | 1.3458 | 0.05674 | -0.0125 | 23.7187
16.5 | 1.3598 | 0.0605 | -0.0116 | 22.476
17 | 1.3805 | 0.06369 | -0.0111 | 21.6753
17.5 | 1.3934 | 0.06774 | -0.0106 | 20.5698
18 | 1.4074 | 0.07172 | -0.0102 | 19.6235
18.5 | 1.4125 | 0.07678 | -0.01 | 18.3967
19 | 1.4149 | 0.08231 | -0.01 | 17.1899
19.5 | 1.4129 | 0.0885 | -0.0104 | 15.965
20 | 1.4154 | 0.09425 | -0.0111 | 15.0175

## 45. Re 1M Mach 0.25 (1)
BIGFOIL.COM POLAR EXPORT
NACA65A518
NACA65A518 |  |  |  | Cl Max: | 1.632 | at alpha= | 11.5 | deg
JavaFoil+Calcfoil stall+Eppler ext transition |  |  |  | L/D Max: | 122.908 | at alpha= | 4 | deg
Re: | 1000000 |  |  | Cd Min: | 0.00699 | at alpha= | -1.5 | deg
Mach: | 0.25 |  |  | Cl=0 at alpha= | -4.1094 | deg
|  |  |  | @ Cl=0.1, Cd= | 0.0093305
|  |  |  | @ Cl=0.4, Cd= | 0.0070481
|  |  |  | @ Cl=0.6, Cd= | 0.0074029
alpha (deg) | Cl | Cd | Cm | Cl/Cd
-16 | -0.647 | 0.13319 | -0.034 | -4.861
-15.5 | -0.672 | 0.12202 | -0.035 | -5.507
-15 | -0.691 | 0.11448 | -0.036 | -6.038
-14.5 | -0.704 | 0.10734 | -0.037 | -6.563
-14 | -0.712 | 0.09875 | -0.038 | -7.206
-13.5 | -0.713 | 0.09237 | -0.039 | -7.714
-13 | -0.707 | 0.08503 | -0.04 | -8.32
-12.5 | -0.697 | 0.07968 | -0.042 | -8.745
-12 | -0.682 | 0.07426 | -0.044 | -9.18
-11.5 | -0.729 | 0.03362 | -0.067 | -21.688
-11 | -0.733 | 0.02119 | -0.074 | -34.564
-10.5 | -0.704 | 0.01834 | -0.076 | -38.398
-10 | -0.667 | 0.01665 | -0.078 | -40.073
-9.5 | -0.625 | 0.01539 | -0.08 | -40.59
-9 | -0.582 | 0.01374 | -0.082 | -42.355
-8.5 | -0.53 | 0.01292 | -0.084 | -41.053
-8 | -0.476 | 0.01217 | -0.086 | -39.105
-7.5 | -0.419 | 0.01155 | -0.087 | -36.271
-7 | -0.364 | 0.01107 | -0.089 | -32.888
-6.5 | -0.303 | 0.0107 | -0.091 | -28.3
-6 | -0.24 | 0.01035 | -0.092 | -23.237
-5.5 | -0.178 | 0.0101 | -0.093 | -17.579
-5 | -0.114 | 0.00983 | -0.095 | -11.601
-4.5 | -0.05 | 0.00965 | -0.096 | -5.195
-4 | 0.014 | 0.00952 | -0.097 | 1.483
-3.5 | 0.079 | 0.00936 | -0.099 | 8.395
-3 | 0.143 | 0.00927 | -0.1 | 15.43
-2.5 | 0.208 | 0.00914 | -0.101 | 22.796
-2 | 0.273 | 0.00906 | -0.103 | 30.117
-1.5 | 0.338 | 0.00699 | -0.104 | 48.27
-1 | 0.402 | 0.00705 | -0.105 | 57.082
-0.5 | 0.467 | 0.00718 | -0.106 | 64.972
0 | 0.531 | 0.00731 | -0.108 | 72.649
0.5 | 0.596 | 0.00742 | -0.109 | 80.352
1 | 0.659 | 0.00715 | -0.11 | 92.177
1.5 | 0.722 | 0.00756 | -0.111 | 95.546
2 | 0.785 | 0.0077 | -0.112 | 101.985
2.5 | 0.847 | 0.00782 | -0.113 | 108.322
3 | 0.91 | 0.00799 | -0.114 | 113.912
3.5 | 0.967 | 0.00819 | -0.115 | 117.998
4 | 1.027 | 0.00836 | -0.116 | 122.908
4.5 | 1.08 | 0.01533 | -0.117 | 70.418
5 | 1.138 | 0.01596 | -0.118 | 71.326
5.5 | 1.195 | 0.0166 | -0.119 | 71.996
6 | 1.251 | 0.01731 | -0.12 | 72.299
6.5 | 1.306 | 0.01802 | -0.121 | 72.48
7 | 1.359 | 0.01875 | -0.122 | 72.485
7.5 | 1.41 | 0.01958 | -0.123 | 72.039
8 | 1.456 | 0.0204 | -0.123 | 71.406
8.5 | 1.5 | 0.02133 | -0.124 | 70.329
9 | 1.537 | 0.02239 | -0.125 | 68.644
9.5 | 1.569 | 0.02353 | -0.126 | 66.662
10 | 1.595 | 0.02462 | -0.127 | 64.776
10.5 | 1.615 | 0.02589 | -0.128 | 62.378
11 | 1.627 | 0.0282 | -0.129 | 57.707
11.5 | 1.632 | 0.02989 | -0.13 | 54.611
12 | 1.626 | 0.03175 | -0.13 | 51.223
12.5 | 1.608 | 0.03361 | -0.131 | 47.848
13 | 1.578 | 0.03603 | -0.131 | 43.792
13.5 | 1.535 | 0.03912 | -0.132 | 39.245
14 | 1.481 | 0.04275 | -0.132 | 34.633
14.5 | 1.404 | 0.04989 | -0.13 | 28.144
15 | 1.187 | 0.10722 | -0.094 | 11.075
15.5 | 1.103 | 0.12546 | -0.079 | 8.792
16 | 1.033 | 0.13439 | -0.076 | 7.684
16.5 | 0.958 | 0.14715 | -0.074 | 6.512

## 46. Re 1M Mach 0.25 (2)
BIGFOIL.COM POLAR EXPORT
NACA65A518
NACA65A518 |  |  |  | Cl Max: | 1.3661 | at alpha= | 18 | deg
XFOIL ncrit=9 |  |  |  | L/D Max: | 101.806 | at alpha= | 6 | deg
Re: | 1000000 |  |  | Cd Min: | 0.20292 | at alpha= | -20 | deg
Mach: | 0.25 |  |  | Cl=0 at alpha= | -4.5045 | deg
|  |  |  | @ Cl=0.1, Cd= | 0.0070682
|  |  |  | @ Cl=0.4, Cd= | 0.0071985
|  |  |  | @ Cl=0.6, Cd= | 0.0076345
alpha (deg) | Cl | Cd | Cm | Cl/Cd
-20 | -0.4031 | 0.20292 | -0.0496 | -1.9865
-19 | -0.3601 | 0.18537 | -0.0628 | -1.9426
-18.5 | -0.3489 | 0.17384 | -0.0699 | -2.007
-17.5 | -0.655 | 0.09091 | -0.1092 | -7.2049
-17 | -0.7191 | 0.07166 | -0.1222 | -10.0349
-16.5 | -0.7508 | 0.05813 | -0.1325 | -12.9159
-16 | -0.7592 | 0.04867 | -0.1402 | -15.5989
-15.5 | -0.7558 | 0.04128 | -0.1462 | -18.3091
-15 | -0.729 | 0.0376 | -0.149 | -19.3883
-14.5 | -0.7181 | 0.03332 | -0.1501 | -21.5516
-14 | -0.6989 | 0.03 | -0.1505 | -23.2967
-13.5 | -0.6861 | 0.02678 | -0.1495 | -25.6199
-13 | -0.6538 | 0.02488 | -0.1492 | -26.2781
-12.5 | -0.6268 | 0.02265 | -0.1481 | -27.6733
-12 | -0.5953 | 0.02082 | -0.147 | -28.5927
-11.5 | -0.5557 | 0.01945 | -0.1466 | -28.5707
-11 | -0.5184 | 0.01806 | -0.1455 | -28.7043
-10.5 | -0.4758 | 0.01673 | -0.1453 | -28.4399
-10 | -0.4331 | 0.01583 | -0.1443 | -27.3594
-9.5 | -0.3781 | 0.01512 | -0.1453 | -25.0066
-9 | -0.3404 | 0.01404 | -0.1433 | -24.245
-8.5 | -0.2849 | 0.0135 | -0.144 | -21.1037
-8 | -0.2464 | 0.01263 | -0.1414 | -19.5091
-7.5 | -0.2053 | 0.01209 | -0.1389 | -16.981
-7 | -0.1645 | 0.01162 | -0.1361 | -14.1566
-6.5 | -0.133 | 0.01105 | -0.1313 | -12.0362
-6 | -0.1055 | 0.01062 | -0.1255 | -9.9341
-5.5 | -0.0708 | 0.01029 | -0.1211 | -6.8805
-5 | -0.0334 | 0.01004 | -0.117 | -3.3267
-4.5 | 0.0003 | 0.00969 | -0.1123 | 0.03096
-4 | 0.0359 | 0.00942 | -0.1079 | 3.811
-3.5 | 0.0735 | 0.0092 | -0.1038 | 7.9891
-3 | 0.0923 | 0.0085 | -0.096 | 10.8588
-2.5 | 0.0887 | 0.00725 | -0.0837 | 12.2345
-2 | 0.1173 | 0.00679 | -0.0778 | 17.2754
-1.5 | 0.1587 | 0.00676 | -0.0744 | 23.4763
-1 | 0.2073 | 0.00686 | -0.0726 | 30.2187
-0.5 | 0.2512 | 0.00691 | -0.0697 | 36.3531
0 | 0.3012 | 0.00703 | -0.0683 | 42.845
0.5 | 0.3548 | 0.0071 | -0.0678 | 49.9718
1 | 0.4053 | 0.00721 | -0.0665 | 56.2136
1.5 | 0.4621 | 0.00735 | -0.0667 | 62.8707
2 | 0.5167 | 0.00744 | -0.0665 | 69.4489
2.5 | 0.5749 | 0.00757 | -0.067 | 75.9445
3 | 0.6333 | 0.00772 | -0.0677 | 82.0337
3.5 | 0.6893 | 0.00787 | -0.0678 | 87.5858
4 | 0.7424 | 0.00805 | -0.0675 | 92.2236
4.5 | 0.8009 | 0.00827 | -0.0683 | 96.844
5 | 0.8591 | 0.00851 | -0.0692 | 100.9518
6 | 0.9529 | 0.00936 | -0.0664 | 101.8056
6.5 | 0.9874 | 0.01017 | -0.0629 | 97.0895
7 | 0.9948 | 0.01204 | -0.0553 | 82.6246
7.5 | 0.9803 | 0.01516 | -0.0454 | 64.6636
8 | 0.9737 | 0.01835 | -0.0377 | 53.0627
9 | 1.0114 | 0.02505 | -0.0328 | 40.3752
9.5 | 1.0373 | 0.02713 | -0.03 | 38.2344
10 | 1.0641 | 0.02925 | -0.0275 | 36.3795
10.5 | 1.0919 | 0.03137 | -0.0252 | 34.8071
11 | 1.1152 | 0.03388 | -0.0227 | 32.9162
11.5 | 1.1374 | 0.03657 | -0.0203 | 31.102
12 | 1.1635 | 0.03904 | -0.0184 | 29.8028
12.5 | 1.1865 | 0.04182 | -0.0165 | 28.3716
13 | 1.1968 | 0.04572 | -0.014 | 26.1767
13.5 | 1.2247 | 0.04827 | -0.0127 | 25.3719
14 | 1.2482 | 0.05126 | -0.0113 | 24.3504
14.5 | 1.2668 | 0.05476 | -0.01 | 23.1337
15 | 1.2846 | 0.05841 | -0.0087 | 21.9928
15.5 | 1.3081 | 0.06161 | -0.0079 | 21.2319
16 | 1.3226 | 0.06578 | -0.0069 | 20.1064
16.5 | 1.3435 | 0.06938 | -0.0064 | 19.3644
17 | 1.3555 | 0.07394 | -0.0058 | 18.3324
17.5 | 1.3631 | 0.07913 | -0.0055 | 17.2261
18 | 1.3661 | 0.08498 | -0.0055 | 16.0755
18.5 | 1.3622 | 0.09177 | -0.006 | 14.8436
19 | 1.3556 | 0.09916 | -0.0071 | 13.6708
19.5 | 1.3474 | 0.10697 | -0.0088 | 12.5961
20 | 1.3373 | 0.11522 | -0.0111 | 11.6065

## 47. Re 1M Mach 0.50 (1)
BIGFOIL.COM POLAR EXPORT
NACA65A518
NACA65A518 |  |  |  | Cl Max: | 1.552 | at alpha= | 8.5 | deg
JavaFoil+Calcfoil stall+Eppler ext transition |  |  |  | L/D Max: | 120.069 | at alpha= | 4 | deg
Re: | 1000000 |  |  | Cd Min: | 0.00757 | at alpha= | -1 | deg
Mach: | 0.5 |  |  | Cl=0 at alpha= | -4.1111 | deg
|  |  |  | @ Cl=0.1, Cd= | 0.010147
|  |  |  | @ Cl=0.4, Cd= | 0.0089741
|  |  |  | @ Cl=0.6, Cd= | 0.0078536
alpha (deg) | Cl | Cd | Cm | Cl/Cd
-20 | -0.905 | 0.19332 | -0.035 | -4.683
-19.5 | -0.877 | 0.1878 | -0.036 | -4.673
-19 | -0.849 | 0.18707 | -0.036 | -4.539
-18.5 | -0.82 | 0.17948 | -0.036 | -4.568
-18 | -0.792 | 0.17451 | -0.036 | -4.537
-17.5 | -0.764 | 0.16905 | -0.037 | -4.518
-17 | -0.736 | 0.16315 | -0.037 | -4.51
-16.5 | -0.708 | 0.15731 | -0.038 | -4.5
-16 | -0.68 | 0.15296 | -0.039 | -4.445
-15.5 | -0.652 | 0.14875 | -0.04 | -4.381
-15 | -0.622 | 0.14569 | -0.038 | -4.27
-14.5 | -0.594 | 0.13794 | -0.039 | -4.304
-14 | -0.565 | 0.13688 | -0.039 | -4.13
-13.5 | -0.537 | 0.1341 | -0.04 | -4.005
-13 | -0.509 | 0.12718 | -0.04 | -4.001
-12.5 | -0.481 | 0.11877 | -0.041 | -4.046
-12 | -0.451 | 0.11384 | -0.039 | -3.963
-11.5 | -0.423 | 0.1097 | -0.04 | -3.853
-11 | -0.394 | 0.10677 | -0.038 | -3.689
-10.5 | -0.365 | 0.09495 | -0.037 | -3.847
-10 | -0.337 | 0.09224 | -0.038 | -3.651
-9.5 | -0.483 | 0.06668 | -0.046 | -7.239
-9 | -0.483 | 0.05896 | -0.051 | -8.193
-8.5 | -0.457 | 0.05293 | -0.055 | -8.63
-8 | -0.492 | 0.01645 | -0.092 | -29.885
-7.5 | -0.44 | 0.01518 | -0.094 | -29.007
-7 | -0.388 | 0.01318 | -0.098 | -29.457
-6.5 | -0.327 | 0.01242 | -0.099 | -26.297
-6 | -0.262 | 0.01191 | -0.101 | -21.977
-5.5 | -0.194 | 0.01145 | -0.103 | -16.983
-5 | -0.126 | 0.01113 | -0.105 | -11.286
-4.5 | -0.056 | 0.01058 | -0.107 | -5.281
-4 | 0.016 | 0.01033 | -0.109 | 1.524
-3.5 | 0.088 | 0.01018 | -0.11 | 8.615
-3 | 0.16 | 0.00998 | -0.112 | 16.006
-2.5 | 0.233 | 0.00991 | -0.113 | 23.498
-2 | 0.305 | 0.00953 | -0.114 | 32.018
-1.5 | 0.377 | 0.00962 | -0.116 | 39.237
-1 | 0.45 | 0.00757 | -0.117 | 59.39
-0.5 | 0.522 | 0.00764 | -0.118 | 68.326
0 | 0.589 | 0.00783 | -0.119 | 75.118
0.5 | 0.659 | 0.00798 | -0.12 | 82.579
1 | 0.73 | 0.00813 | -0.122 | 89.847
1.5 | 0.801 | 0.0083 | -0.123 | 96.474
2 | 0.871 | 0.0085 | -0.124 | 102.44
2.5 | 0.941 | 0.00871 | -0.126 | 108.049
3 | 1.011 | 0.00895 | -0.127 | 112.997
3.5 | 1.072 | 0.00924 | -0.128 | 116.048
4 | 1.139 | 0.00949 | -0.129 | 120.069
4.5 | 1.194 | 0.01828 | -0.129 | 65.3
5 | 1.255 | 0.01926 | -0.13 | 65.182
5.5 | 1.315 | 0.02022 | -0.132 | 65.034
6 | 1.372 | 0.02126 | -0.133 | 64.522
6.5 | 1.426 | 0.02242 | -0.134 | 63.58
7 | 1.475 | 0.0237 | -0.135 | 62.253
7.5 | 1.519 | 0.02507 | -0.136 | 60.6
8 | 1.546 | 0.02675 | -0.137 | 57.788
8.5 | 1.552 | 0.0286 | -0.138 | 54.27
9 | 1.51 | 0.0323 | -0.139 | 46.74
9.5 | 1.352 | 0.03635 | -0.139 | 37.19
10 | 0.796 | 0.09444 | -0.053 | 8.431
10.5 | 0.824 | 0.1006 | -0.058 | 8.194
11 | 0.853 | 0.10511 | -0.065 | 8.116
11.5 | 0.88 | 0.1089 | -0.066 | 8.085
12 | 0.91 | 0.1205 | -0.073 | 7.552
12.5 | 0.937 | 0.12017 | -0.073 | 7.795
13 | 0.964 | 0.13029 | -0.073 | 7.398
13.5 | 0.991 | 0.13363 | -0.074 | 7.417

## 48. Re 1M Mach 0.50 (2)
BIGFOIL.COM POLAR EXPORT
NACA65A518
NACA65A518 |  |  |  | Cl Max: | 1.1745 | at alpha= | 15 | deg
XFOIL ncrit=9 |  |  |  | L/D Max: | 88.8696 | at alpha= | 5 | deg
Re: | 1000000 |  |  | Cd Min: | 0.22877 | at alpha= | 20 | deg
Mach: | 0.5 |  |  | Cl=0 at alpha= | -4.7315 | deg
|  |  |  | @ Cl=0.1, Cd= | 0.0097893
|  |  |  | @ Cl=0.4, Cd= | 0.008101
|  |  |  | @ Cl=0.6, Cd= | 0.008655
alpha (deg) | Cl | Cd | Cm | Cl/Cd
-20 | -0.3601 | 0.22037 | -0.0658 | -1.6341
-19.5 | -0.334 | 0.20889 | -0.0743 | -1.5989
-19 | -0.3068 | 0.20094 | -0.0808 | -1.5268
-18.5 | -0.2816 | 0.19099 | -0.0882 | -1.4744
-18 | -0.2573 | 0.18113 | -0.0957 | -1.4205
-17.5 | -0.2282 | 0.17306 | -0.103 | -1.3186
-17 | -0.2072 | 0.1623 | -0.1109 | -1.2766
-16.5 | -0.1876 | 0.15354 | -0.117 | -1.2218
-15.5 | -0.1642 | 0.13472 | -0.128 | -1.2188
-15 | -0.144 | 0.12804 | -0.1326 | -1.1246
-14.5 | -0.1356 | 0.12016 | -0.1364 | -1.1285
-14 | -0.1207 | 0.11339 | -0.1403 | -1.0645
-13.5 | -0.1307 | 0.10216 | -0.1456 | -1.2794
-13 | -0.1649 | 0.08781 | -0.1525 | -1.8779
-12.5 | -0.2064 | 0.07312 | -0.1609 | -2.8228
-12 | -0.2409 | 0.05937 | -0.1698 | -4.0576
-11.5 | -0.2667 | 0.04872 | -0.1777 | -5.4741
-11 | -0.3009 | 0.03976 | -0.1817 | -7.5679
-10.5 | -0.3258 | 0.03258 | -0.1829 | -10
-10 | -0.3412 | 0.0264 | -0.1815 | -12.9242
-9.5 | -0.328 | 0.02289 | -0.1787 | -14.3294
-9 | -0.2993 | 0.02023 | -0.1756 | -14.7949
-8.5 | -0.2604 | 0.01818 | -0.1726 | -14.3234
-8 | -0.2187 | 0.01659 | -0.17 | -13.1826
-7.5 | -0.1697 | 0.01544 | -0.168 | -10.9909
-7 | -0.1281 | 0.01408 | -0.1652 | -9.098
-6.5 | -0.0836 | 0.01327 | -0.162 | -6.2999
-6 | -0.0499 | 0.01247 | -0.1566 | -4.0016
-5.5 | -0.0296 | 0.01168 | -0.1482 | -2.5342
-5 | -0.0087 | 0.01124 | -0.1392 | -0.77402
-4.5 | 0.0075 | 0.01087 | -0.129 | 0.68997
-4 | 0.0293 | 0.01052 | -0.1199 | 2.7852
-3.5 | 0.0526 | 0.01016 | -0.1111 | 5.1772
-3 | 0.0849 | 0.00989 | -0.1041 | 8.5844
-2.5 | 0.1209 | 0.00965 | -0.0979 | 12.5285
-2 | 0.1255 | 0.00861 | -0.086 | 14.5761
-1.5 | 0.1327 | 0.00752 | -0.0746 | 17.6463
-1 | 0.183 | 0.00757 | -0.0713 | 24.1744
-0.5 | 0.2325 | 0.00769 | -0.068 | 30.2341
0 | 0.2903 | 0.00785 | -0.0665 | 36.9809
0.5 | 0.3494 | 0.00797 | -0.0654 | 43.8394
1 | 0.4112 | 0.00813 | -0.0649 | 50.5781
1.5 | 0.4749 | 0.00831 | -0.0649 | 57.148
2 | 0.5401 | 0.00847 | -0.0653 | 63.7662
2.5 | 0.6081 | 0.00868 | -0.0662 | 70.0576
3 | 0.676 | 0.00889 | -0.0671 | 76.0405
3.5 | 0.7413 | 0.00913 | -0.0675 | 81.1939
4 | 0.8033 | 0.00947 | -0.0673 | 84.8258
4.5 | 0.8623 | 0.00988 | -0.0665 | 87.2773
5 | 0.9198 | 0.01035 | -0.0652 | 88.8696
5.5 | 0.9645 | 0.0111 | -0.0617 | 86.8919
6 | 1.0006 | 0.01224 | -0.0571 | 81.7484
6.5 | 1.0105 | 0.01445 | -0.0491 | 69.9308
7 | 0.9861 | 0.01851 | -0.0379 | 53.2739
7.5 | 0.957 | 0.0235 | -0.0281 | 40.7234
8 | 0.9336 | 0.02878 | -0.0203 | 32.4392
8.5 | 0.9267 | 0.03357 | -0.015 | 27.605
9 | 0.9644 | 0.03625 | -0.0138 | 26.6041
9.5 | 1.0075 | 0.04059 | -0.0149 | 24.8214
10 | 1.0323 | 0.04394 | -0.0121 | 23.4934
10.5 | 1.0551 | 0.04755 | -0.0094 | 22.1893
11 | 1.072 | 0.05172 | -0.0066 | 20.727
11.5 | 1.0813 | 0.05662 | -0.0039 | 19.0975
12 | 1.1002 | 0.06094 | -0.0017 | 18.0538
12.5 | 1.1182 | 0.06549 | 0.0004 | 17.0744
13 | 1.1318 | 0.07061 | 0.0019 | 16.0289
13.5 | 1.1509 | 0.07544 | 0.0034 | 15.2558
14 | 1.1648 | 0.08105 | 0.0042 | 14.3714
14.5 | 1.1712 | 0.08743 | 0.0049 | 13.3959
15 | 1.1745 | 0.09456 | 0.0048 | 12.4207
15.5 | 1.1686 | 0.10291 | 0.0037 | 11.3556
16 | 1.1511 | 0.11286 | 0.0011 | 10.1994
16.5 | 1.1238 | 0.12466 | -0.0036 | 9.0149
17 | 1.0997 | 0.13673 | -0.0097 | 8.0429
17.5 | 1.0753 | 0.14964 | -0.0171 | 7.1859
18 | 1.0442 | 0.16432 | -0.0263 | 6.3547
18.5 | 1.0116 | 0.18028 | -0.0368 | 5.6113
19 | 0.9697 | 0.19991 | -0.0492 | 4.8507
19.5 | 0.9641 | 0.21302 | -0.0573 | 4.5259
20 | 0.953 | 0.22877 | -0.0667 | 4.1658

## 49. Re 2M Mach 0.00 (1)
BIGFOIL.COM POLAR EXPORT
NACA65A518
NACA65A518 |  |  |  | Cl Max: | 1.678 | at alpha= | 12.5 | deg
JavaFoil+Calcfoil stall+Eppler ext transition |  |  |  | L/D Max: | 149.362 | at alpha= | 4 | deg
Re: | 2000000 |  |  | Cd Min: | 0.00595 | at alpha= | -1.5 | deg
Mach: | 0 |  |  | Cl=0 at alpha= | -4.1111 | deg
|  |  |  | @ Cl=0.1, Cd= | 0.0081305
|  |  |  | @ Cl=0.4, Cd= | 0.0060587
|  |  |  | @ Cl=0.6, Cd= | 0.0062571
alpha (deg) | Cl | Cd | Cm | Cl/Cd
-19 | -0.783 | 0.15125 | -0.031 | -5.177
-18.5 | -0.794 | 0.14443 | -0.032 | -5.498
-18 | -0.803 | 0.13677 | -0.033 | -5.871
-17.5 | -0.81 | 0.13116 | -0.033 | -6.176
-17 | -0.815 | 0.1243 | -0.034 | -6.556
-16.5 | -0.818 | 0.11749 | -0.036 | -6.959
-16 | -0.818 | 0.1101 | -0.037 | -7.426
-15.5 | -0.818 | 0.10024 | -0.04 | -8.161
-15 | -0.815 | 0.09168 | -0.042 | -8.891
-14.5 | -0.825 | 0.072 | -0.05 | -11.462
-14 | -0.886 | 0.03107 | -0.062 | -28.51
-13.5 | -0.88 | 0.02545 | -0.065 | -34.566
-13 | -0.866 | 0.02152 | -0.067 | -40.261
-12.5 | -0.845 | 0.01905 | -0.069 | -44.358
-12 | -0.817 | 0.01746 | -0.07 | -46.825
-11.5 | -0.785 | 0.01608 | -0.072 | -48.847
-11 | -0.758 | 0.01384 | -0.074 | -54.782
-10.5 | -0.718 | 0.01295 | -0.076 | -55.464
-10 | -0.675 | 0.01229 | -0.078 | -54.864
-9.5 | -0.628 | 0.01165 | -0.079 | -53.877
-9 | -0.576 | 0.01113 | -0.081 | -51.776
-8.5 | -0.528 | 0.01043 | -0.083 | -50.58
-8 | -0.471 | 0.00988 | -0.084 | -47.642
-7.5 | -0.413 | 0.00965 | -0.085 | -42.793
-7 | -0.354 | 0.00937 | -0.087 | -37.751
-6.5 | -0.294 | 0.00913 | -0.088 | -32.205
-6 | -0.233 | 0.00889 | -0.089 | -26.25
-5.5 | -0.172 | 0.00871 | -0.09 | -19.777
-5 | -0.111 | 0.00856 | -0.092 | -12.916
-4.5 | -0.049 | 0.0084 | -0.093 | -5.78
-4 | 0.014 | 0.00826 | -0.094 | 1.656
-3.5 | 0.076 | 0.00818 | -0.095 | 9.304
-3 | 0.139 | 0.00805 | -0.097 | 17.21
-2.5 | 0.202 | 0.00796 | -0.098 | 25.337
-2 | 0.264 | 0.00788 | -0.099 | 33.517
-1.5 | 0.327 | 0.00595 | -0.101 | 54.903
-1 | 0.389 | 0.00605 | -0.102 | 64.363
-0.5 | 0.452 | 0.0061 | -0.103 | 74.12
0 | 0.515 | 0.00617 | -0.104 | 83.413
0.5 | 0.577 | 0.00622 | -0.105 | 92.824
1 | 0.639 | 0.00632 | -0.107 | 101.13
1.5 | 0.702 | 0.00643 | -0.108 | 109.104
2 | 0.764 | 0.00658 | -0.109 | 116.118
2.5 | 0.826 | 0.00671 | -0.11 | 123.173
3 | 0.889 | 0.00683 | -0.111 | 130.184
3.5 | 0.946 | 0.00703 | -0.113 | 134.419
4 | 1.004 | 0.00672 | -0.114 | 149.362
4.5 | 1.062 | 0.00722 | -0.115 | 147.003
5 | 1.107 | 0.01347 | -0.114 | 82.211
5.5 | 1.164 | 0.01401 | -0.115 | 83.052
6 | 1.219 | 0.01453 | -0.116 | 83.895
6.5 | 1.274 | 0.01503 | -0.117 | 84.733
7 | 1.327 | 0.01562 | -0.118 | 84.996
7.5 | 1.379 | 0.0162 | -0.119 | 85.113
8 | 1.427 | 0.01681 | -0.12 | 84.901
8.5 | 1.473 | 0.01755 | -0.121 | 83.917
9 | 1.514 | 0.01829 | -0.122 | 82.765
9.5 | 1.55 | 0.01908 | -0.123 | 81.267
10 | 1.583 | 0.01988 | -0.124 | 79.664
10.5 | 1.612 | 0.02078 | -0.125 | 77.598
11 | 1.638 | 0.02168 | -0.126 | 75.526
11.5 | 1.658 | 0.02351 | -0.126 | 70.495
12 | 1.671 | 0.02468 | -0.127 | 67.707
12.5 | 1.678 | 0.02597 | -0.128 | 64.605
13 | 1.678 | 0.02732 | -0.129 | 61.414
13.5 | 1.673 | 0.02885 | -0.129 | 57.989
14 | 1.662 | 0.03056 | -0.13 | 54.391
14.5 | 1.646 | 0.03231 | -0.131 | 50.955
15 | 1.625 | 0.03418 | -0.131 | 47.547
15.5 | 1.597 | 0.03646 | -0.131 | 43.811
16 | 1.564 | 0.03939 | -0.132 | 39.709
16.5 | 1.527 | 0.04243 | -0.132 | 35.985
17 | 1.488 | 0.04547 | -0.132 | 32.717
17.5 | 1.442 | 0.05028 | -0.131 | 28.677

## 50. Re 2M Mach 0.00 (2)
BIGFOIL.COM POLAR EXPORT
NACA65A518
NACA65A518 |  |  |  | Cl Max: | 1.5168 | at alpha= | 20 | deg
XFOIL ncrit=9 |  |  |  | L/D Max: | 125.565 | at alpha= | 5 | deg
Re: | 2000000 |  |  | Cd Min: | 0.07965 | at alpha= | 20 | deg
Mach: | 0 |  |  | Cl=0 at alpha= | -3.9375 | deg
|  |  |  | @ Cl=0.1, Cd= | 0.0072013
|  |  |  | @ Cl=0.4, Cd= | 0.0057281
|  |  |  | @ Cl=0.6, Cd= | 0.0060147
alpha (deg) | Cl | Cd | Cm | Cl/Cd
-19.5 | -1.1255 | 0.0475 | -0.1154 | -23.6947
-19 | -1.1095 | 0.04253 | -0.1192 | -26.0875
-18.5 | -1.0935 | 0.03783 | -0.1226 | -28.9056
-18 | -1.0647 | 0.0341 | -0.1266 | -31.2229
-17.5 | -1.0282 | 0.03143 | -0.1298 | -32.714
-17 | -1.0046 | 0.0289 | -0.1304 | -34.7612
-16.5 | -0.9887 | 0.02613 | -0.1301 | -37.8377
-16 | -0.9654 | 0.02406 | -0.1294 | -40.1247
-15.5 | -0.9401 | 0.02214 | -0.1288 | -42.4616
-15 | -0.9085 | 0.02069 | -0.1282 | -43.9101
-14.5 | -0.8766 | 0.01927 | -0.1276 | -45.4904
-14 | -0.8446 | 0.01787 | -0.1268 | -47.2636
-13.5 | -0.8142 | 0.0164 | -0.1257 | -49.6463
-13 | -0.7782 | 0.01534 | -0.1248 | -50.7301
-12.5 | -0.7403 | 0.0144 | -0.1239 | -51.4097
-12 | -0.7033 | 0.01354 | -0.1224 | -51.9424
-11.5 | -0.6626 | 0.01282 | -0.1213 | -51.6849
-11 | -0.6224 | 0.0122 | -0.1197 | -51.0164
-10.5 | -0.5808 | 0.01161 | -0.1181 | -50.0258
-10 | -0.5362 | 0.01117 | -0.1169 | -48.0036
-9.5 | -0.4929 | 0.0107 | -0.1154 | -46.0654
-9 | -0.4477 | 0.01037 | -0.114 | -43.1726
-8.5 | -0.4038 | 0.01006 | -0.1123 | -40.1392
-8 | -0.3583 | 0.00968 | -0.1109 | -37.0145
-7.5 | -0.3089 | 0.00944 | -0.1102 | -32.7225
-7 | -0.2589 | 0.00926 | -0.1096 | -27.959
-6.5 | -0.2158 | 0.00887 | -0.1076 | -24.3292
-6 | -0.1709 | 0.00865 | -0.1058 | -19.7572
-5.5 | -0.1258 | 0.00846 | -0.1039 | -14.87
-5 | -0.0835 | 0.00832 | -0.1014 | -10.0361
-4.5 | -0.0457 | 0.00805 | -0.0979 | -5.677
-4 | -0.0049 | 0.00788 | -0.095 | -0.62183
-3.5 | 0.0343 | 0.00777 | -0.0918 | 4.4144
-3 | 0.0762 | 0.00757 | -0.0891 | 10.0661
-2.5 | 0.1046 | 0.00713 | -0.0836 | 14.6704
-2 | 0.1215 | 0.00617 | -0.0759 | 19.6921
-1.5 | 0.1564 | 0.0056 | -0.0721 | 27.9286
-1 | 0.2087 | 0.00554 | -0.0717 | 37.6715
-0.5 | 0.2595 | 0.0056 | -0.071 | 46.3393
0 | 0.3156 | 0.00561 | -0.0714 | 56.2567
0.5 | 0.37 | 0.00568 | -0.0715 | 65.1408
1 | 0.4261 | 0.00577 | -0.072 | 73.8475
1.5 | 0.4847 | 0.00584 | -0.0731 | 82.9966
2 | 0.5426 | 0.00597 | -0.0742 | 90.8878
2.5 | 0.6068 | 0.00602 | -0.0766 | 100.7973
3 | 0.6681 | 0.00615 | -0.0784 | 108.6341
3.5 | 0.7239 | 0.00632 | -0.0791 | 114.5411
4 | 0.7777 | 0.0065 | -0.0793 | 119.6462
4.5 | 0.8293 | 0.00671 | -0.0791 | 123.5917
5 | 0.8777 | 0.00699 | -0.0783 | 125.5651
5.5 | 0.9165 | 0.00755 | -0.0757 | 121.3907
6 | 0.9332 | 0.00887 | -0.0693 | 105.2086
6.5 | 0.9415 | 0.01063 | -0.0618 | 88.5701
7 | 0.952 | 0.01244 | -0.0553 | 76.5273
8 | 0.9668 | 0.01684 | -0.0426 | 57.4109
8.5 | 0.9987 | 0.01809 | -0.0402 | 55.2073
9 | 1.0348 | 0.01916 | -0.0386 | 54.0084
9.5 | 1.0691 | 0.02037 | -0.0369 | 52.484
10 | 1.1272 | 0.02173 | -0.0399 | 51.873
10.5 | 1.1597 | 0.02308 | -0.0381 | 50.247
11 | 1.1867 | 0.02481 | -0.0356 | 47.8315
11.5 | 1.2181 | 0.02632 | -0.0339 | 46.2804
12 | 1.2479 | 0.02799 | -0.0321 | 44.5838
12.5 | 1.2752 | 0.02986 | -0.0302 | 42.706
13 | 1.3 | 0.03196 | -0.0282 | 40.6758
13.5 | 1.3288 | 0.03384 | -0.0267 | 39.2671
14 | 1.3551 | 0.03594 | -0.0252 | 37.7045
14.5 | 1.3779 | 0.03833 | -0.0235 | 35.9483
15 | 1.4011 | 0.04076 | -0.022 | 34.3744
15.5 | 1.4242 | 0.04325 | -0.0207 | 32.9295
16 | 1.4425 | 0.04619 | -0.0192 | 31.2297
16.5 | 1.4614 | 0.04914 | -0.018 | 29.7395
17 | 1.4746 | 0.05268 | -0.0166 | 27.9916
17.5 | 1.4862 | 0.05646 | -0.0154 | 26.3231
18 | 1.4953 | 0.06055 | -0.0144 | 24.6953
18.5 | 1.5026 | 0.06496 | -0.0135 | 23.1312
19 | 1.5076 | 0.0697 | -0.0129 | 21.6298
19.5 | 1.5114 | 0.07471 | -0.0125 | 20.2302
20 | 1.5168 | 0.07965 | -0.0125 | 19.0433

## 51. Re 2M Mach 0.10 (1)
BIGFOIL.COM POLAR EXPORT
NACA65A518
NACA65A518 |  |  |  | Cl Max: | 1.672 | at alpha= | 12.5 | deg
JavaFoil+Calcfoil stall+Eppler ext transition |  |  |  | L/D Max: | 149.084 | at alpha= | 4 | deg
Re: | 2000000 |  |  | Cd Min: | 0.00598 | at alpha= | -1.5 | deg
Mach: | 0.1 |  |  | Cl=0 at alpha= | -4.1111 | deg
|  |  |  | @ Cl=0.1, Cd= | 0.0081495
|  |  |  | @ Cl=0.4, Cd= | 0.00606
|  |  |  | @ Cl=0.6, Cd= | 0.0062649
alpha (deg) | Cl | Cd | Cm | Cl/Cd
-18.5 | -0.76 | 0.14617 | -0.032 | -5.202
-18 | -0.773 | 0.13926 | -0.033 | -5.551
-17.5 | -0.783 | 0.13209 | -0.033 | -5.929
-17 | -0.791 | 0.12691 | -0.034 | -6.236
-16.5 | -0.797 | 0.11934 | -0.035 | -6.678
-16 | -0.8 | 0.11187 | -0.037 | -7.153
-15.5 | -0.8 | 0.10502 | -0.038 | -7.618
-15 | -0.799 | 0.09568 | -0.041 | -8.355
-14.5 | -0.801 | 0.08331 | -0.045 | -9.611
-14 | -0.855 | 0.04088 | -0.06 | -20.92
-13.5 | -0.867 | 0.02772 | -0.064 | -31.294
-13 | -0.859 | 0.02247 | -0.067 | -38.233
-12.5 | -0.841 | 0.01958 | -0.069 | -42.943
-12 | -0.815 | 0.01784 | -0.071 | -45.69
-11.5 | -0.785 | 0.01636 | -0.072 | -47.951
-11 | -0.754 | 0.01449 | -0.074 | -52.038
-10.5 | -0.719 | 0.01318 | -0.076 | -54.532
-10 | -0.676 | 0.01243 | -0.078 | -54.376
-9.5 | -0.629 | 0.01176 | -0.079 | -53.497
-9 | -0.578 | 0.01123 | -0.081 | -51.484
-8.5 | -0.526 | 0.01075 | -0.083 | -48.908
-8 | -0.473 | 0.01004 | -0.085 | -47.085
-7.5 | -0.415 | 0.00966 | -0.086 | -42.922
-7 | -0.355 | 0.00941 | -0.087 | -37.772
-6.5 | -0.295 | 0.00913 | -0.088 | -32.333
-6 | -0.234 | 0.00897 | -0.09 | -26.13
-5.5 | -0.173 | 0.00876 | -0.091 | -19.748
-5 | -0.111 | 0.00859 | -0.092 | -12.929
-4.5 | -0.049 | 0.00845 | -0.093 | -5.775
-4 | 0.014 | 0.00833 | -0.095 | 1.651
-3.5 | 0.076 | 0.00818 | -0.096 | 9.35
-3 | 0.139 | 0.0081 | -0.097 | 17.204
-2.5 | 0.203 | 0.00797 | -0.099 | 25.436
-2 | 0.266 | 0.00791 | -0.1 | 33.582
-1.5 | 0.329 | 0.00598 | -0.101 | 54.894
-1 | 0.391 | 0.00605 | -0.102 | 64.665
-0.5 | 0.454 | 0.00612 | -0.104 | 74.192
0 | 0.517 | 0.0062 | -0.105 | 83.398
0.5 | 0.58 | 0.00623 | -0.106 | 93.104
1 | 0.643 | 0.00634 | -0.107 | 101.43
1.5 | 0.705 | 0.00649 | -0.108 | 108.603
2 | 0.768 | 0.0066 | -0.11 | 116.396
2.5 | 0.831 | 0.00673 | -0.111 | 123.45
3 | 0.893 | 0.00691 | -0.112 | 129.29
3.5 | 0.949 | 0.00659 | -0.113 | 144.039
4 | 1.008 | 0.00676 | -0.114 | 149.084
4.5 | 1.066 | 0.00725 | -0.115 | 147.018
5 | 1.112 | 0.01356 | -0.115 | 82.063
5.5 | 1.169 | 0.01411 | -0.116 | 82.862
6 | 1.225 | 0.01464 | -0.117 | 83.683
6.5 | 1.28 | 0.01518 | -0.118 | 84.272
7 | 1.333 | 0.01577 | -0.119 | 84.526
7.5 | 1.385 | 0.01635 | -0.12 | 84.691
8 | 1.433 | 0.01697 | -0.121 | 84.44
8.5 | 1.478 | 0.01773 | -0.122 | 83.396
9 | 1.518 | 0.01849 | -0.123 | 82.114
9.5 | 1.554 | 0.0193 | -0.124 | 80.535
10 | 1.587 | 0.02012 | -0.124 | 78.842
10.5 | 1.615 | 0.02106 | -0.125 | 76.682
11 | 1.638 | 0.02281 | -0.126 | 71.8
11.5 | 1.656 | 0.02383 | -0.127 | 69.515
12 | 1.668 | 0.02512 | -0.128 | 66.401
12.5 | 1.672 | 0.02636 | -0.128 | 63.407
13 | 1.669 | 0.02779 | -0.129 | 60.056
13.5 | 1.66 | 0.02974 | -0.13 | 55.812
14 | 1.645 | 0.0312 | -0.131 | 52.738
14.5 | 1.625 | 0.03311 | -0.131 | 49.07
15 | 1.597 | 0.03529 | -0.132 | 45.261
15.5 | 1.564 | 0.03805 | -0.132 | 41.088
16 | 1.525 | 0.04115 | -0.132 | 37.055
16.5 | 1.482 | 0.04424 | -0.132 | 33.493
17 | 1.435 | 0.04818 | -0.132 | 29.787
17.5 | 1.382 | 0.05392 | -0.131 | 25.633

## 52. Re 2M Mach 0.10 (2)
BIGFOIL.COM POLAR EXPORT
NACA65A518
NACA65A518 |  |  |  | Cl Max: | 1.5057 | at alpha= | 20 | deg
XFOIL ncrit=9 |  |  |  | L/D Max: | 124.865 | at alpha= | 5 | deg
Re: | 2000000 |  |  | Cd Min: | 0.08293 | at alpha= | 20 | deg
Mach: | 0.1 |  |  | Cl=0 at alpha= | -3.9246 | deg
|  |  |  | @ Cl=0.1, Cd= | 0.0072808
|  |  |  | @ Cl=0.4, Cd= | 0.0057622
|  |  |  | @ Cl=0.6, Cd= | 0.0060427
alpha (deg) | Cl | Cd | Cm | Cl/Cd
-19.5 | -1.1075 | 0.0512 | -0.1165 | -21.6309
-19 | -1.0885 | 0.04628 | -0.1204 | -23.5199
-18.5 | -1.077 | 0.04086 | -0.1243 | -26.3583
-18 | -1.0558 | 0.03619 | -0.1285 | -29.1738
-17.5 | -1.0216 | 0.03302 | -0.1321 | -30.9388
-17 | -1.0005 | 0.03011 | -0.1328 | -33.2282
-16 | -0.96 | 0.02519 | -0.132 | -38.1104
-15.5 | -0.9371 | 0.02302 | -0.1312 | -40.7081
-15 | -0.9065 | 0.02144 | -0.1306 | -42.2808
-14.5 | -0.8757 | 0.01988 | -0.1298 | -44.0493
-14 | -0.8402 | 0.01864 | -0.1293 | -45.0751
-13.5 | -0.8131 | 0.01689 | -0.1279 | -48.1409
-13 | -0.7776 | 0.01573 | -0.1269 | -49.4342
-12.5 | -0.7403 | 0.0147 | -0.1259 | -50.3605
-12 | -0.7022 | 0.01384 | -0.1246 | -50.737
-11.5 | -0.6626 | 0.01302 | -0.1233 | -50.8909
-11 | -0.6231 | 0.01234 | -0.1215 | -50.4943
-10.5 | -0.5811 | 0.01174 | -0.1199 | -49.4974
-10 | -0.5372 | 0.01126 | -0.1185 | -47.7087
-9.5 | -0.4931 | 0.01079 | -0.117 | -45.6997
-9 | -0.448 | 0.01043 | -0.1155 | -42.953
-8.5 | -0.4017 | 0.01019 | -0.1141 | -39.421
-8 | -0.3592 | 0.00974 | -0.112 | -36.8789
-7.5 | -0.3099 | 0.00949 | -0.1112 | -32.6554
-7 | -0.2598 | 0.0093 | -0.1105 | -27.9355
-6.5 | -0.2164 | 0.00892 | -0.1084 | -24.2601
-5.5 | -0.127 | 0.0085 | -0.1045 | -14.9412
-5 | -0.0837 | 0.00836 | -0.1021 | -10.012
-4.5 | -0.0473 | 0.00809 | -0.0982 | -5.8467
-4 | -0.006 | 0.0079 | -0.0954 | -0.75949
-3.5 | 0.0338 | 0.00779 | -0.0921 | 4.3389
-3 | 0.0755 | 0.0076 | -0.0893 | 9.9342
-2.5 | 0.1062 | 0.0072 | -0.0843 | 14.75
-2 | 0.1219 | 0.00625 | -0.0762 | 19.504
-1.5 | 0.1561 | 0.00563 | -0.0722 | 27.7265
-1 | 0.2081 | 0.00557 | -0.0717 | 37.3609
-0.5 | 0.2597 | 0.00562 | -0.0711 | 46.21
0 | 0.3157 | 0.00563 | -0.0714 | 56.0746
0.5 | 0.3699 | 0.00572 | -0.0714 | 64.6678
1 | 0.427 | 0.0058 | -0.0721 | 73.6207
1.5 | 0.4859 | 0.00586 | -0.0732 | 82.9181
2 | 0.5444 | 0.006 | -0.0742 | 90.7333
2.5 | 0.6095 | 0.00605 | -0.0768 | 100.7438
3 | 0.6705 | 0.00618 | -0.0785 | 108.4951
3.5 | 0.7266 | 0.00635 | -0.0791 | 114.4252
4 | 0.7803 | 0.00654 | -0.0793 | 119.3119
4.5 | 0.8321 | 0.00675 | -0.079 | 123.2741
5 | 0.8803 | 0.00705 | -0.0781 | 124.8652
5.5 | 0.9193 | 0.00762 | -0.0755 | 120.643
6 | 0.9342 | 0.00901 | -0.0687 | 103.6848
6.5 | 0.942 | 0.0108 | -0.0611 | 87.2222
7 | 0.9515 | 0.01268 | -0.0544 | 75.0394
7.5 | 0.9571 | 0.0149 | -0.0476 | 64.2349
8 | 0.9663 | 0.01715 | -0.0418 | 56.344
8.5 | 0.9986 | 0.01841 | -0.0395 | 54.2423
9 | 1.0341 | 0.01956 | -0.0377 | 52.8681
10 | 1.1268 | 0.0222 | -0.039 | 50.7568
10.5 | 1.1588 | 0.02364 | -0.037 | 49.0186
11 | 1.1853 | 0.02545 | -0.0345 | 46.5737
11.5 | 1.2182 | 0.02693 | -0.0328 | 45.2358
12 | 1.2477 | 0.02867 | -0.031 | 43.5194
12.5 | 1.2739 | 0.03067 | -0.029 | 41.5357
13 | 1.2994 | 0.0328 | -0.027 | 39.6159
13.5 | 1.3281 | 0.03475 | -0.0255 | 38.2187
14 | 1.3546 | 0.03689 | -0.0239 | 36.72
14.5 | 1.3764 | 0.03943 | -0.0222 | 34.9074
15 | 1.4007 | 0.04187 | -0.0208 | 33.4535
15.5 | 1.4221 | 0.04458 | -0.0193 | 31.9
16 | 1.4409 | 0.04756 | -0.0179 | 30.2965
16.5 | 1.4574 | 0.0508 | -0.0165 | 28.689
17 | 1.4689 | 0.0546 | -0.0151 | 26.9029
17.5 | 1.4812 | 0.0584 | -0.0139 | 25.363
18 | 1.4886 | 0.0628 | -0.0129 | 23.7038
18.5 | 1.4953 | 0.06739 | -0.0121 | 22.1888
19 | 1.4968 | 0.07262 | -0.0115 | 20.6114
19.5 | 1.5033 | 0.07749 | -0.0113 | 19.3999
20 | 1.5057 | 0.08293 | -0.0114 | 18.1563

## 53. Re 2M Mach 0.25 (1)
BIGFOIL.COM POLAR EXPORT
NACA65A518
NACA65A518 |  |  |  | Cl Max: | 1.637 | at alpha= | 11.5 | deg
JavaFoil+Calcfoil stall+Eppler ext transition |  |  |  | L/D Max: | 142.283 | at alpha= | 4 | deg
Re: | 2000000 |  |  | Cd Min: | 0.00607 | at alpha= | -1.5 | deg
Mach: | 0.25 |  |  | Cl=0 at alpha= | -4.1094 | deg
|  |  |  | @ Cl=0.1, Cd= | 0.0082605
|  |  |  | @ Cl=0.4, Cd= | 0.0061378
|  |  |  | @ Cl=0.6, Cd= | 0.0063975
alpha (deg) | Cl | Cd | Cm | Cl/Cd
-17.5 | -0.544 | 0.15144 | -0.032 | -3.594
-17 | -0.584 | 0.14374 | -0.033 | -4.061
-16.5 | -0.618 | 0.13379 | -0.034 | -4.622
-16 | -0.648 | 0.12342 | -0.035 | -5.254
-15.5 | -0.673 | 0.11675 | -0.036 | -5.766
-15 | -0.692 | 0.10855 | -0.037 | -6.378
-14.5 | -0.706 | 0.10118 | -0.038 | -6.973
-14 | -0.714 | 0.09289 | -0.04 | -7.684
-13.5 | -0.716 | 0.08535 | -0.042 | -8.388
-13 | -0.721 | 0.07293 | -0.049 | -9.89
-12.5 | -0.793 | 0.0271 | -0.068 | -29.281
-12 | -0.789 | 0.02137 | -0.071 | -36.945
-11.5 | -0.772 | 0.01821 | -0.074 | -42.41
-11 | -0.745 | 0.01672 | -0.075 | -44.526
-10.5 | -0.711 | 0.01539 | -0.077 | -46.169
-10 | -0.68 | 0.0133 | -0.08 | -51.133
-9.5 | -0.636 | 0.01249 | -0.081 | -50.928
-9 | -0.587 | 0.01181 | -0.083 | -49.67
-8.5 | -0.534 | 0.01124 | -0.084 | -47.467
-8 | -0.48 | 0.00979 | -0.086 | -49.008
-7.5 | -0.424 | 0.00999 | -0.088 | -42.457
-7 | -0.364 | 0.0097 | -0.089 | -37.513
-6.5 | -0.303 | 0.0094 | -0.091 | -32.189
-6 | -0.241 | 0.00914 | -0.092 | -26.317
-5.5 | -0.178 | 0.00892 | -0.093 | -19.917
-5 | -0.114 | 0.00873 | -0.095 | -13.065
-4.5 | -0.05 | 0.00861 | -0.096 | -5.819
-4 | 0.014 | 0.00848 | -0.097 | 1.665
-3.5 | 0.079 | 0.00829 | -0.099 | 9.474
-3 | 0.143 | 0.0082 | -0.1 | 17.455
-2.5 | 0.208 | 0.00806 | -0.101 | 25.85
-2 | 0.273 | 0.008 | -0.103 | 34.098
-1.5 | 0.338 | 0.00607 | -0.104 | 55.632
-1 | 0.402 | 0.00614 | -0.105 | 65.474
-0.5 | 0.467 | 0.00623 | -0.106 | 74.928
0 | 0.531 | 0.00633 | -0.108 | 83.953
0.5 | 0.596 | 0.00639 | -0.109 | 93.328
1 | 0.66 | 0.00651 | -0.11 | 101.513
1.5 | 0.725 | 0.00663 | -0.111 | 109.305
2 | 0.789 | 0.00679 | -0.113 | 116.265
2.5 | 0.853 | 0.00694 | -0.114 | 123.043
3 | 0.916 | 0.00662 | -0.115 | 138.26
3.5 | 0.973 | 0.00709 | -0.116 | 137.254
4 | 1.033 | 0.00726 | -0.117 | 142.283
4.5 | 1.082 | 0.01356 | -0.117 | 79.776
5 | 1.141 | 0.01412 | -0.118 | 80.757
5.5 | 1.198 | 0.01473 | -0.119 | 81.335
6 | 1.255 | 0.01531 | -0.12 | 81.987
6.5 | 1.31 | 0.01591 | -0.121 | 82.309
7 | 1.363 | 0.01653 | -0.122 | 82.458
7.5 | 1.415 | 0.01725 | -0.123 | 82.075
8 | 1.463 | 0.01798 | -0.124 | 81.351
8.5 | 1.505 | 0.01877 | -0.125 | 80.214
9 | 1.541 | 0.0197 | -0.126 | 78.244
9.5 | 1.573 | 0.02063 | -0.127 | 76.241
10 | 1.6 | 0.02161 | -0.128 | 74.026
10.5 | 1.62 | 0.02271 | -0.128 | 71.317
11 | 1.632 | 0.02479 | -0.129 | 65.831
11.5 | 1.637 | 0.02629 | -0.13 | 62.279
12 | 1.632 | 0.02783 | -0.131 | 58.628
12.5 | 1.614 | 0.02935 | -0.132 | 54.997
13 | 1.585 | 0.03129 | -0.132 | 50.661
13.5 | 1.546 | 0.0337 | -0.133 | 45.875
14 | 1.496 | 0.03602 | -0.133 | 41.529
14.5 | 1.43 | 0.04013 | -0.133 | 35.646
15 | 1.353 | 0.04535 | -0.132 | 29.84
15.5 | 1.254 | 0.05568 | -0.129 | 22.525
16 | 1.057 | 0.11448 | -0.096 | 9.235
16.5 | 0.965 | 0.13376 | -0.083 | 7.212

## 54. Re 2M Mach 0.25 (2)
BIGFOIL.COM POLAR EXPORT
NACA65A518
NACA65A518 |  |  |  | Cl Max: | 1.4538 | at alpha= | 18.5 | deg
XFOIL ncrit=9 |  |  |  | L/D Max: | 121.23 | at alpha= | 4.5 | deg
Re: | 2000000 |  |  | Cd Min: | 0.1538 | at alpha= | -20 | deg
Mach: | 0.25 |  |  | Cl=0 at alpha= | -3.8485 | deg
|  |  |  | @ Cl=0.1, Cd= | 0.0076384
|  |  |  | @ Cl=0.4, Cd= | 0.0059032
|  |  |  | @ Cl=0.6, Cd= | 0.0062108
alpha (deg) | Cl | Cd | Cm | Cl/Cd
-20 | -0.5492 | 0.1538 | -0.0709 | -3.5709
-19.5 | -0.6545 | 0.12455 | -0.0879 | -5.2549
-19 | -0.8658 | 0.0832 | -0.1124 | -10.4062
-18.5 | -0.9143 | 0.06753 | -0.1238 | -13.5392
-18 | -0.9448 | 0.05527 | -0.1329 | -17.0943
-17.5 | -0.9304 | 0.04845 | -0.1391 | -19.2033
-17 | -0.9352 | 0.04109 | -0.1437 | -22.7598
-16.5 | -0.932 | 0.03613 | -0.1448 | -25.7957
-16 | -0.914 | 0.03285 | -0.1449 | -27.8234
-15.5 | -0.902 | 0.02934 | -0.1444 | -30.743
-15 | -0.8814 | 0.02663 | -0.1435 | -33.098
-14.5 | -0.8586 | 0.02414 | -0.1424 | -35.5675
-14 | -0.8286 | 0.02221 | -0.1414 | -37.3075
-13.5 | -0.7966 | 0.02041 | -0.1403 | -39.0299
-13 | -0.7692 | 0.01844 | -0.1386 | -41.7137
-12.5 | -0.7362 | 0.0168 | -0.1372 | -43.8214
-12 | -0.6955 | 0.01574 | -0.136 | -44.1868
-11.5 | -0.657 | 0.01456 | -0.1345 | -45.1236
-11 | -0.6227 | 0.01338 | -0.132 | -46.5396
-10.5 | -0.5784 | 0.01269 | -0.1305 | -45.5792
-10 | -0.5387 | 0.01191 | -0.1279 | -45.2309
-9.5 | -0.4943 | 0.01136 | -0.1259 | -43.5123
-9 | -0.45 | 0.01083 | -0.1237 | -41.5512
-8.5 | -0.4021 | 0.01049 | -0.1221 | -38.3317
-8 | -0.3577 | 0.01011 | -0.1197 | -35.3808
-7.5 | -0.3132 | 0.0098 | -0.1173 | -31.9592
-7 | -0.2639 | 0.00955 | -0.1158 | -27.6335
-6.5 | -0.2173 | 0.00925 | -0.1138 | -23.4919
-6 | -0.1758 | 0.0089 | -0.1106 | -19.7528
-5.5 | -0.1335 | 0.00871 | -0.1076 | -15.3272
-5 | -0.0895 | 0.00852 | -0.1049 | -10.5047
-4.5 | -0.0512 | 0.00827 | -0.1009 | -6.1911
-4 | -0.013 | 0.00807 | -0.0969 | -1.6109
-3.5 | 0.0299 | 0.0079 | -0.094 | 3.7848
-3 | 0.0696 | 0.00779 | -0.0903 | 8.9345
-2.5 | 0.1117 | 0.00758 | -0.0871 | 14.7361
-2 | 0.1243 | 0.00672 | -0.0781 | 18.497
-1.5 | 0.1525 | 0.0058 | -0.0725 | 26.2931
-0.5 | 0.2588 | 0.00573 | -0.0712 | 45.1658
0 | 0.3144 | 0.00578 | -0.0711 | 54.3945
0.5 | 0.3718 | 0.00587 | -0.0714 | 63.339
1 | 0.4313 | 0.00594 | -0.0722 | 72.6094
1.5 | 0.4918 | 0.00606 | -0.0733 | 81.1551
2 | 0.5535 | 0.00615 | -0.0746 | 90
2.5 | 0.6223 | 0.00624 | -0.0776 | 99.7276
3 | 0.6821 | 0.00638 | -0.0786 | 106.9122
3.5 | 0.7403 | 0.00654 | -0.0792 | 113.1957
4 | 0.7944 | 0.00676 | -0.079 | 117.5148
4.5 | 0.8474 | 0.00699 | -0.0786 | 121.2303
5 | 0.8937 | 0.0074 | -0.0768 | 120.7703
5.5 | 0.9325 | 0.00804 | -0.0738 | 115.9826
6 | 0.9392 | 0.00978 | -0.0655 | 96.0327
6.5 | 0.9429 | 0.01184 | -0.0572 | 79.6368
7 | 0.949 | 0.01402 | -0.05 | 67.689
7.5 | 0.9496 | 0.01666 | -0.0427 | 56.9988
8 | 0.9631 | 0.01895 | -0.0375 | 50.8232
8.5 | 0.9971 | 0.02035 | -0.0352 | 48.9975
9 | 1.0317 | 0.02178 | -0.0332 | 47.3691
9.5 | 1.0657 | 0.0233 | -0.0312 | 45.7382
10 | 1.1244 | 0.02498 | -0.034 | 45.012
10.5 | 1.1553 | 0.02675 | -0.0317 | 43.1888
11 | 1.1824 | 0.02885 | -0.0291 | 40.9844
11.5 | 1.2156 | 0.0306 | -0.0273 | 39.7255
12 | 1.2438 | 0.03273 | -0.0252 | 38.0018
12.5 | 1.2695 | 0.03511 | -0.023 | 36.1578
13 | 1.2962 | 0.0375 | -0.021 | 34.5653
13.5 | 1.3234 | 0.0399 | -0.0192 | 33.1679
14 | 1.3471 | 0.04265 | -0.0173 | 31.585
14.5 | 1.3709 | 0.04545 | -0.0157 | 30.1628
15 | 1.3932 | 0.04842 | -0.014 | 28.7732
15.5 | 1.4124 | 0.05173 | -0.0124 | 27.3033
16 | 1.4274 | 0.05553 | -0.0108 | 25.705
16.5 | 1.4368 | 0.0599 | -0.0093 | 23.9866
17 | 1.4426 | 0.06479 | -0.0079 | 22.2658
17.5 | 1.4496 | 0.06972 | -0.007 | 20.7917
18 | 1.4517 | 0.07529 | -0.0063 | 19.2814
18.5 | 1.4538 | 0.08105 | -0.006 | 17.9371
19 | 1.4525 | 0.08733 | -0.0061 | 16.6323
19.5 | 1.4453 | 0.09451 | -0.0068 | 15.2926
20 | 1.4405 | 0.10163 | -0.008 | 14.174

## 55. Re 2M Mach 0.50 (1)
BIGFOIL.COM POLAR EXPORT
NACA65A518
NACA65A518 |  |  |  | Cl Max: | 1.556 | at alpha= | 8.5 | deg
JavaFoil+Calcfoil stall+Eppler ext transition |  |  |  | L/D Max: | 138.345 | at alpha= | 4 | deg
Re: | 2000000 |  |  | Cd Min: | 0.0064 | at alpha= | -0.5 | deg
Mach: | 0.5 |  |  | Cl=0 at alpha= | -4.1111 | deg
|  |  |  | @ Cl=0.1, Cd= | 0.0088933
|  |  |  | @ Cl=0.4, Cd= | 0.0079208
|  |  |  | @ Cl=0.6, Cd= | 0.0065728
alpha (deg) | Cl | Cd | Cm | Cl/Cd
-20 | -0.906 | 0.17524 | -0.036 | -5.168
-19.5 | -0.878 | 0.17168 | -0.036 | -5.113
-19 | -0.851 | 0.16752 | -0.037 | -5.078
-18.5 | -0.821 | 0.16127 | -0.036 | -5.088
-18 | -0.792 | 0.15667 | -0.037 | -5.056
-17.5 | -0.764 | 0.15003 | -0.037 | -5.092
-17 | -0.736 | 0.14731 | -0.038 | -4.997
-16.5 | -0.708 | 0.13863 | -0.038 | -5.107
-16 | -0.68 | 0.13434 | -0.039 | -5.062
-15.5 | -0.652 | 0.13019 | -0.04 | -5.007
-15 | -0.623 | 0.13298 | -0.04 | -4.686
-14.5 | -0.594 | 0.12262 | -0.039 | -4.844
-14 | -0.566 | 0.12147 | -0.039 | -4.656
-13.5 | -0.537 | 0.11653 | -0.04 | -4.611
-13 | -0.509 | 0.11206 | -0.041 | -4.543
-12.5 | -0.481 | 0.10577 | -0.042 | -4.545
-12 | -0.451 | 0.10154 | -0.04 | -4.445
-11.5 | -0.423 | 0.09691 | -0.04 | -4.364
-11 | -0.394 | 0.09383 | -0.041 | -4.203
-10.5 | -0.366 | 0.07885 | -0.041 | -4.64
-10 | -0.338 | 0.06982 | -0.043 | -4.837
-9.5 | -0.485 | 0.06125 | -0.05 | -7.91
-9 | -0.485 | 0.05472 | -0.055 | -8.871
-8.5 | -0.537 | 0.01589 | -0.091 | -33.813
-8 | -0.496 | 0.01401 | -0.093 | -35.426
-7.5 | -0.449 | 0.01249 | -0.096 | -35.909
-7 | -0.391 | 0.01145 | -0.098 | -34.169
-6.5 | -0.329 | 0.01087 | -0.1 | -30.244
-6 | -0.263 | 0.01044 | -0.102 | -25.207
-5.5 | -0.197 | 0.00997 | -0.104 | -19.762
-5 | -0.127 | 0.00961 | -0.106 | -13.209
-4.5 | -0.056 | 0.00935 | -0.107 | -5.975
-4 | 0.016 | 0.00917 | -0.109 | 1.718
-3.5 | 0.088 | 0.00892 | -0.11 | 9.829
-3 | 0.16 | 0.00876 | -0.112 | 18.248
-2.5 | 0.233 | 0.00867 | -0.113 | 26.853
-2 | 0.305 | 0.00861 | -0.115 | 35.45
-1.5 | 0.377 | 0.00851 | -0.116 | 44.327
-1 | 0.45 | 0.00664 | -0.117 | 67.759
-0.5 | 0.522 | 0.0064 | -0.119 | 81.565
0 | 0.592 | 0.00653 | -0.12 | 90.717
0.5 | 0.663 | 0.00691 | -0.121 | 95.981
1 | 0.733 | 0.00706 | -0.122 | 103.866
1.5 | 0.804 | 0.00721 | -0.124 | 111.47
2 | 0.874 | 0.00738 | -0.125 | 118.453
2.5 | 0.944 | 0.00754 | -0.126 | 125.244
3 | 1.014 | 0.00774 | -0.127 | 131.074
3.5 | 1.075 | 0.00801 | -0.128 | 134.243
4 | 1.142 | 0.00826 | -0.13 | 138.345
4.5 | 1.198 | 0.01617 | -0.13 | 74.098
5 | 1.26 | 0.01701 | -0.131 | 74.079
5.5 | 1.319 | 0.01786 | -0.132 | 73.877
6 | 1.376 | 0.0188 | -0.133 | 73.207
6.5 | 1.429 | 0.01979 | -0.134 | 72.217
7 | 1.479 | 0.0209 | -0.135 | 70.771
7.5 | 1.523 | 0.02209 | -0.136 | 68.949
8 | 1.55 | 0.02357 | -0.137 | 65.772
8.5 | 1.556 | 0.02502 | -0.138 | 62.199
9 | 1.514 | 0.02851 | -0.139 | 53.127
9.5 | 1.358 | 0.03168 | -0.14 | 42.876
10 | 0.803 | 0.07525 | -0.077 | 10.672
10.5 | 0.825 | 0.09 | -0.06 | 9.164
11 | 0.853 | 0.09243 | -0.067 | 9.234
11.5 | 0.881 | 0.09647 | -0.067 | 9.131
12 | 0.91 | 0.10565 | -0.074 | 8.617
12.5 | 0.937 | 0.10739 | -0.073 | 8.725
13 | 0.964 | 0.11382 | -0.074 | 8.47
13.5 | 0.992 | 0.11809 | -0.075 | 8.397

## 56. Re 2M Mach 0.50 (2)
BIGFOIL.COM POLAR EXPORT
NACA65A518
NACA65A518 |  |  |  | Cl Max: | 1.3016 | at alpha= | 14.5 | deg
XFOIL ncrit=9 |  |  |  | L/D Max: | 105.105 | at alpha= | 4.5 | deg
Re: | 2000000 |  |  | Cd Min: | 0.19145 | at alpha= | 19.5 | deg
Mach: | 0.5 |  |  | Cl=0 at alpha= | -3.6033 | deg
|  |  |  | @ Cl=0.1, Cd= | 0.0083166
|  |  |  | @ Cl=0.4, Cd= | 0.0066359
|  |  |  | @ Cl=0.6, Cd= | 0.0070313
alpha (deg) | Cl | Cd | Cm | Cl/Cd
-16 | -0.2044 | 0.1399 | -0.1197 | -1.461
-15.5 | -0.217 | 0.12752 | -0.1254 | -1.7017
-15 | -0.186 | 0.12362 | -0.1282 | -1.5046
-14.5 | -0.2149 | 0.10931 | -0.135 | -1.966
-13.5 | -0.2388 | 0.08858 | -0.1466 | -2.6959
-13 | -0.3139 | 0.06996 | -0.1575 | -4.4868
-12.5 | -0.3774 | 0.05337 | -0.1696 | -7.0714
-12 | -0.4017 | 0.04415 | -0.175 | -9.0985
-11.5 | -0.4548 | 0.03428 | -0.1784 | -13.2672
-11 | -0.4743 | 0.02811 | -0.1777 | -16.873
-10.5 | -0.4731 | 0.02364 | -0.1753 | -20.0127
-10 | -0.4632 | 0.01998 | -0.1715 | -23.1832
-9 | -0.4103 | 0.01518 | -0.1632 | -27.029
-8.5 | -0.3704 | 0.01369 | -0.1597 | -27.0562
-8 | -0.3306 | 0.01247 | -0.1557 | -26.5116
-7.5 | -0.2838 | 0.01172 | -0.152 | -24.215
-7 | -0.2402 | 0.01108 | -0.1475 | -21.6787
-6.5 | -0.1959 | 0.01064 | -0.1428 | -18.4117
-6 | -0.1543 | 0.01031 | -0.1374 | -14.9661
-5.5 | -0.1352 | 0.0098 | -0.1277 | -13.7959
-5 | -0.1024 | 0.00946 | -0.1205 | -10.8245
-4.5 | -0.0659 | 0.00917 | -0.1141 | -7.1865
-4 | -0.0261 | 0.00896 | -0.1084 | -2.9129
-3.5 | 0.0068 | 0.00866 | -0.1013 | 0.78522
-3 | 0.0484 | 0.00844 | -0.0962 | 5.7346
-2.5 | 0.0879 | 0.00835 | -0.0905 | 10.5269
-2 | 0.1277 | 0.00824 | -0.0851 | 15.4976
-1.5 | 0.1526 | 0.00778 | -0.0768 | 19.6144
-1 | 0.174 | 0.00668 | -0.0687 | 26.0479
-0.5 | 0.2452 | 0.0064 | -0.0704 | 38.3125
0 | 0.3112 | 0.00649 | -0.0709 | 47.9507
0.5 | 0.3791 | 0.0066 | -0.0718 | 57.4394
1 | 0.449 | 0.00672 | -0.0731 | 66.8155
1.5 | 0.5217 | 0.00689 | -0.0751 | 75.7184
2 | 0.5954 | 0.00702 | -0.0773 | 84.8148
2.5 | 0.6648 | 0.00719 | -0.0785 | 92.4618
3 | 0.7284 | 0.00744 | -0.0785 | 97.9032
3.5 | 0.7873 | 0.00777 | -0.0775 | 101.3256
4 | 0.8446 | 0.00815 | -0.0761 | 103.6319
4.5 | 0.9018 | 0.00858 | -0.0746 | 105.1049
5 | 0.9541 | 0.00916 | -0.0723 | 104.1594
5.5 | 0.9737 | 0.01077 | -0.0649 | 90.4085
7 | 0.9361 | 0.02112 | -0.0347 | 44.3229
7.5 | 0.9148 | 0.02598 | -0.0262 | 35.2117
8 | 0.9456 | 0.0284 | -0.0231 | 33.2958
8.5 | 0.9809 | 0.03065 | -0.0204 | 32.0033
9 | 1.0141 | 0.03313 | -0.0177 | 30.6097
9.5 | 1.0473 | 0.03573 | -0.0151 | 29.3115
10 | 1.0794 | 0.03849 | -0.0125 | 28.0436
11 | 1.1475 | 0.04605 | -0.0105 | 24.9186
11.5 | 1.1797 | 0.04912 | -0.008 | 24.0167
12 | 1.2018 | 0.05303 | -0.0053 | 22.6626
12.5 | 1.2196 | 0.05744 | -0.0028 | 21.2326
13 | 1.2445 | 0.06146 | -0.0005 | 20.2489
13.5 | 1.2716 | 0.06548 | 0.0015 | 19.4197
14 | 1.2947 | 0.07001 | 0.0035 | 18.4931
14.5 | 1.3016 | 0.07605 | 0.0053 | 17.1151
15 | 1.2951 | 0.08357 | 0.0064 | 15.4972
15.5 | 1.2777 | 0.09239 | 0.0064 | 13.8294
16 | 1.2533 | 0.10237 | 0.0049 | 12.2428
16.5 | 1.2229 | 0.11357 | 0.0017 | 10.7678
17 | 1.1919 | 0.12554 | -0.0032 | 9.4942
17.5 | 1.1663 | 0.13759 | -0.0093 | 8.4766
18 | 1.1364 | 0.1508 | -0.017 | 7.5358
18.5 | 1.1124 | 0.16385 | -0.0252 | 6.7891
19 | 1.0874 | 0.17762 | -0.0343 | 6.1221
19.5 | 1.0662 | 0.19145 | -0.0435 | 5.5691

## 57. Re 3M Mach 0.00 (1)
BIGFOIL.COM POLAR EXPORT
NACA65A518
NACA65A518 |  |  |  | Cl Max: | 1.681 | at alpha= | 12.5 | deg
JavaFoil+Calcfoil stall+Eppler ext transition |  |  |  | L/D Max: | 164.425 | at alpha= | 4.5 | deg
Re: | 3000000 |  |  | Cd Min: | 0.00561 | at alpha= | -1.5 | deg
Mach: | 0 |  |  | Cl=0 at alpha= | -4.1111 | deg
|  |  |  | @ Cl=0.1, Cd= | 0.0076119
|  |  |  | @ Cl=0.4, Cd= | 0.0056405
|  |  |  | @ Cl=0.6, Cd= | 0.0058708
alpha (deg) | Cl | Cd | Cm | Cl/Cd
-19.5 | -0.771 | 0.15526 | -0.031 | -4.967
-19 | -0.784 | 0.14731 | -0.031 | -5.319
-18.5 | -0.795 | 0.14092 | -0.032 | -5.639
-18 | -0.804 | 0.13447 | -0.033 | -5.98
-17.5 | -0.811 | 0.12693 | -0.034 | -6.392
-17 | -0.816 | 0.12024 | -0.035 | -6.79
-16.5 | -0.819 | 0.11376 | -0.036 | -7.201
-16 | -0.822 | 0.1048 | -0.039 | -7.841
-15.5 | -0.827 | 0.09113 | -0.043 | -9.078
-15 | -0.846 | 0.06795 | -0.051 | -12.451
-14.5 | -0.905 | 0.03014 | -0.062 | -30.015
-14 | -0.905 | 0.02367 | -0.064 | -38.214
-13.5 | -0.891 | 0.02129 | -0.066 | -41.841
-13 | -0.873 | 0.01886 | -0.068 | -46.299
-12.5 | -0.85 | 0.01704 | -0.069 | -49.881
-12 | -0.821 | 0.01582 | -0.071 | -51.913
-11.5 | -0.798 | 0.01357 | -0.073 | -58.76
-11 | -0.762 | 0.01261 | -0.075 | -60.399
-10.5 | -0.721 | 0.01188 | -0.076 | -60.723
-10 | -0.677 | 0.01135 | -0.078 | -59.672
-9.5 | -0.63 | 0.01079 | -0.079 | -58.406
-9 | -0.583 | 0.01019 | -0.082 | -57.233
-8.5 | -0.528 | 0.00977 | -0.083 | -54.012
-8 | -0.471 | 0.00927 | -0.084 | -50.771
-7.5 | -0.413 | 0.00899 | -0.085 | -45.926
-7 | -0.354 | 0.00877 | -0.087 | -40.342
-6.5 | -0.294 | 0.00856 | -0.088 | -34.321
-6 | -0.233 | 0.0084 | -0.089 | -27.792
-5.5 | -0.172 | 0.00821 | -0.09 | -20.965
-5 | -0.111 | 0.00802 | -0.092 | -13.793
-4.5 | -0.049 | 0.00789 | -0.093 | -6.154
-4 | 0.014 | 0.00779 | -0.094 | 1.756
-3.5 | 0.076 | 0.00765 | -0.095 | 9.947
-3 | 0.139 | 0.00755 | -0.097 | 18.346
-2.5 | 0.202 | 0.00751 | -0.098 | 26.853
-2 | 0.264 | 0.00744 | -0.099 | 35.544
-1.5 | 0.327 | 0.00561 | -0.101 | 58.281
-1 | 0.389 | 0.00563 | -0.102 | 69.17
-0.5 | 0.452 | 0.00569 | -0.103 | 79.419
0 | 0.515 | 0.0058 | -0.104 | 88.773
0.5 | 0.577 | 0.00583 | -0.105 | 98.897
1 | 0.639 | 0.00594 | -0.107 | 107.689
1.5 | 0.702 | 0.00603 | -0.108 | 116.386
2 | 0.764 | 0.00614 | -0.109 | 124.414
2.5 | 0.826 | 0.00627 | -0.11 | 131.881
3 | 0.889 | 0.00639 | -0.111 | 138.976
3.5 | 0.946 | 0.0066 | -0.113 | 143.241
4 | 1.006 | 0.00671 | -0.114 | 149.817
4.5 | 1.064 | 0.00647 | -0.115 | 164.425
5 | 1.109 | 0.01257 | -0.114 | 88.248
5.5 | 1.165 | 0.01307 | -0.116 | 89.156
6 | 1.221 | 0.01355 | -0.117 | 90.121
6.5 | 1.276 | 0.01403 | -0.118 | 90.93
7 | 1.329 | 0.01455 | -0.119 | 91.336
7.5 | 1.381 | 0.01509 | -0.12 | 91.561
8 | 1.43 | 0.01566 | -0.121 | 91.324
8.5 | 1.475 | 0.01629 | -0.121 | 90.576
9 | 1.517 | 0.01703 | -0.122 | 89.072
9.5 | 1.554 | 0.01771 | -0.123 | 87.76
10 | 1.588 | 0.01842 | -0.124 | 86.191
10.5 | 1.617 | 0.01925 | -0.125 | 83.982
11 | 1.641 | 0.0201 | -0.126 | 81.639
11.5 | 1.661 | 0.0218 | -0.127 | 76.16
12 | 1.674 | 0.02296 | -0.127 | 72.909
12.5 | 1.681 | 0.02415 | -0.128 | 69.586
13 | 1.681 | 0.02535 | -0.129 | 66.332
13.5 | 1.677 | 0.0268 | -0.13 | 62.555
14 | 1.666 | 0.02835 | -0.13 | 58.775
14.5 | 1.65 | 0.02989 | -0.131 | 55.202
15 | 1.629 | 0.03145 | -0.132 | 51.802
15.5 | 1.604 | 0.0335 | -0.132 | 47.86
16 | 1.571 | 0.03598 | -0.132 | 43.666
16.5 | 1.534 | 0.03876 | -0.132 | 39.591
17 | 1.496 | 0.04134 | -0.133 | 36.188
17.5 | 1.452 | 0.04502 | -0.132 | 32.262

## 58. Re 3M Mach 0.00 (2)
BIGFOIL.COM POLAR EXPORT
NACA65A518
NACA65A518 |  |  |  | Cl Max: | 1.563 | at alpha= | 20 | deg
XFOIL ncrit=9 |  |  |  | L/D Max: | 133.623 | at alpha= | 4.5 | deg
Re: | 3000000 |  |  | Cd Min: | 0.07418 | at alpha= | 20 | deg
Mach: | 0 |  |  | Cl=0 at alpha= | -3.7952 | deg
|  |  |  | @ Cl=0.1, Cd= | 0.00692
|  |  |  | @ Cl=0.4, Cd= | 0.0051634
|  |  |  | @ Cl=0.6, Cd= | 0.0054216
alpha (deg) | Cl | Cd | Cm | Cl/Cd
-20 | -1.1973 | 0.04421 | -0.1168 | -27.0821
-19.5 | -1.1848 | 0.0392 | -0.1201 | -30.2245
-19 | -1.1617 | 0.03512 | -0.1237 | -33.078
-18.5 | -1.1289 | 0.03191 | -0.1275 | -35.3776
-18 | -1.1055 | 0.02952 | -0.1279 | -37.4492
-17.5 | -1.0919 | 0.02666 | -0.1274 | -40.9565
-17 | -1.0708 | 0.02446 | -0.1267 | -43.7776
-16.5 | -1.0457 | 0.02254 | -0.1261 | -46.3931
-16 | -1.0152 | 0.02104 | -0.1256 | -48.251
-15.5 | -0.9865 | 0.01943 | -0.1247 | -50.772
-15 | -0.9548 | 0.01804 | -0.124 | -52.9268
-14.5 | -0.924 | 0.01663 | -0.1229 | -55.5622
-13.5 | -0.8531 | 0.01452 | -0.121 | -58.7534
-13 | -0.8147 | 0.01371 | -0.1199 | -59.4238
-12.5 | -0.7779 | 0.01286 | -0.1183 | -60.4899
-12 | -0.7407 | 0.01211 | -0.1164 | -61.1643
-11.5 | -0.6995 | 0.01156 | -0.1149 | -60.5104
-11 | -0.6577 | 0.01102 | -0.1133 | -59.6824
-10.5 | -0.616 | 0.0105 | -0.1115 | -58.6667
-10 | -0.573 | 0.01007 | -0.1098 | -56.9017
-9.5 | -0.5319 | 0.00969 | -0.1076 | -54.8916
-9 | -0.4868 | 0.00935 | -0.1061 | -52.0642
-8.5 | -0.4385 | 0.00904 | -0.1053 | -48.5066
-8 | -0.3887 | 0.00881 | -0.1046 | -44.1203
-7.5 | -0.3419 | 0.00851 | -0.1034 | -40.1763
-7 | -0.2935 | 0.00831 | -0.1023 | -35.3189
-6.5 | -0.2444 | 0.00812 | -0.1014 | -30.0985
-6 | -0.1965 | 0.00798 | -0.1002 | -24.6241
-5.5 | -0.1526 | 0.00772 | -0.0981 | -19.7668
-5 | -0.1072 | 0.00755 | -0.0963 | -14.1987
-4.5 | -0.0632 | 0.00743 | -0.0941 | -8.5061
-4 | -0.0172 | 0.00729 | -0.0924 | -2.3594
-3.5 | 0.0248 | 0.00713 | -0.0897 | 3.4783
-3 | 0.0691 | 0.007 | -0.0875 | 9.8714
-2.5 | 0.1116 | 0.00689 | -0.0849 | 16.1974
-2 | 0.1381 | 0.00626 | -0.0791 | 22.0607
-1.5 | 0.1641 | 0.0056 | -0.0732 | 29.3036
-1 | 0.2143 | 0.00514 | -0.0727 | 41.6926
-0.5 | 0.2699 | 0.00512 | -0.0732 | 52.7148
0 | 0.3296 | 0.00512 | -0.0745 | 64.375
0.5 | 0.3901 | 0.00515 | -0.076 | 75.7476
1 | 0.4493 | 0.00523 | -0.0772 | 85.9082
1.5 | 0.515 | 0.00527 | -0.0799 | 97.723
2 | 0.5775 | 0.00538 | -0.082 | 107.342
2.5 | 0.637 | 0.00549 | -0.0834 | 116.0291
3 | 0.6917 | 0.00564 | -0.0837 | 122.6418
3.5 | 0.7463 | 0.00579 | -0.084 | 128.8946
4 | 0.7971 | 0.00601 | -0.0836 | 132.629
4.5 | 0.8445 | 0.00632 | -0.0825 | 133.6234
5 | 0.8792 | 0.00698 | -0.079 | 125.9599
5.5 | 0.899 | 0.00815 | -0.0729 | 110.3067
6 | 0.9098 | 0.00973 | -0.0657 | 93.5046
6.5 | 0.9244 | 0.01129 | -0.0595 | 81.8778
7 | 0.9417 | 0.01288 | -0.0541 | 73.1134
7.5 | 0.9549 | 0.01477 | -0.0484 | 64.6513
8 | 0.9911 | 0.0157 | -0.0464 | 63.1274
8.5 | 1.0265 | 0.01671 | -0.0443 | 61.4303
9 | 1.0643 | 0.01764 | -0.0428 | 60.3345
9.5 | 1.101 | 0.01864 | -0.0412 | 59.0665
10.5 | 1.1852 | 0.02073 | -0.0409 | 57.1732
11 | 1.2244 | 0.02226 | -0.0401 | 55.0045
11.5 | 1.2549 | 0.02374 | -0.038 | 52.8602
12 | 1.2829 | 0.02542 | -0.0358 | 50.4681
12.5 | 1.3146 | 0.02693 | -0.0342 | 48.8154
13 | 1.3426 | 0.02872 | -0.0324 | 46.7479
13.5 | 1.369 | 0.03065 | -0.0305 | 44.6656
14 | 1.3951 | 0.03267 | -0.0287 | 42.7028
14.5 | 1.4199 | 0.03483 | -0.027 | 40.7666
15 | 1.4426 | 0.03718 | -0.0253 | 38.8004
15.5 | 1.465 | 0.03962 | -0.0237 | 36.9763
16 | 1.4828 | 0.04249 | -0.0219 | 34.8976
16.5 | 1.4969 | 0.04574 | -0.0202 | 32.7263
17 | 1.5087 | 0.04928 | -0.0185 | 30.6149
17.5 | 1.5215 | 0.05285 | -0.0171 | 28.789
18 | 1.5321 | 0.05669 | -0.0159 | 27.0259
18.5 | 1.542 | 0.06068 | -0.0149 | 25.412
19 | 1.5494 | 0.06506 | -0.0141 | 23.8149
19.5 | 1.554 | 0.06981 | -0.0134 | 22.2604
20 | 1.563 | 0.07418 | -0.0132 | 21.0704

## 59. Re 3M Mach 0.10 (1)
BIGFOIL.COM POLAR EXPORT
NACA65A518
NACA65A518 |  |  |  | Cl Max: | 1.675 | at alpha= | 12.5 | deg
JavaFoil+Calcfoil stall+Eppler ext transition |  |  |  | L/D Max: | 164.141 | at alpha= | 4.5 | deg
Re: | 3000000 |  |  | Cd Min: | 0.00561 | at alpha= | -1.5 | deg
Mach: | 0.1 |  |  | Cl=0 at alpha= | -4.1111 | deg
|  |  |  | @ Cl=0.1, Cd= | 0.0076233
|  |  |  | @ Cl=0.4, Cd= | 0.0056686
|  |  |  | @ Cl=0.6, Cd= | 0.0058954
alpha (deg) | Cl | Cd | Cm | Cl/Cd
-19 | -0.747 | 0.15015 | -0.031 | -4.973
-18.5 | -0.761 | 0.14226 | -0.032 | -5.349
-18 | -0.773 | 0.13545 | -0.033 | -5.71
-17.5 | -0.784 | 0.12968 | -0.034 | -6.046
-17 | -0.793 | 0.12222 | -0.035 | -6.485
-16.5 | -0.798 | 0.1154 | -0.036 | -6.919
-16 | -0.802 | 0.10824 | -0.037 | -7.406
-15.5 | -0.805 | 0.09903 | -0.04 | -8.128
-15 | -0.815 | 0.08205 | -0.046 | -9.931
-14.5 | -0.881 | 0.03574 | -0.06 | -24.662
-14 | -0.89 | 0.02596 | -0.064 | -34.299
-13.5 | -0.882 | 0.02224 | -0.066 | -39.654
-13 | -0.867 | 0.01944 | -0.068 | -44.614
-12.5 | -0.846 | 0.01744 | -0.07 | -48.53
-12 | -0.819 | 0.01612 | -0.071 | -50.811
-11.5 | -0.793 | 0.01421 | -0.073 | -55.798
-11 | -0.762 | 0.0128 | -0.075 | -59.523
-10.5 | -0.722 | 0.01205 | -0.077 | -59.905
-10 | -0.679 | 0.01146 | -0.078 | -59.232
-9.5 | -0.631 | 0.0109 | -0.08 | -57.94
-9 | -0.585 | 0.01033 | -0.082 | -56.637
-8.5 | -0.53 | 0.00986 | -0.083 | -53.738
-8 | -0.473 | 0.0093 | -0.085 | -50.808
-7.5 | -0.415 | 0.009 | -0.086 | -46.06
-7 | -0.355 | 0.00881 | -0.087 | -40.349
-6.5 | -0.295 | 0.00857 | -0.088 | -34.454
-6 | -0.234 | 0.0084 | -0.09 | -27.919
-5.5 | -0.173 | 0.00821 | -0.091 | -21.068
-5 | -0.111 | 0.00808 | -0.092 | -13.757
-4.5 | -0.049 | 0.00794 | -0.093 | -6.146
-4 | 0.014 | 0.00782 | -0.095 | 1.759
-3.5 | 0.076 | 0.00765 | -0.096 | 9.997
-3 | 0.139 | 0.00758 | -0.097 | 18.368
-2.5 | 0.203 | 0.00751 | -0.099 | 26.995
-2 | 0.266 | 0.00743 | -0.1 | 35.758
-1.5 | 0.329 | 0.00561 | -0.101 | 58.57
-1 | 0.391 | 0.00566 | -0.102 | 69.179
-0.5 | 0.454 | 0.00572 | -0.104 | 79.434
0 | 0.517 | 0.0058 | -0.105 | 89.19
0.5 | 0.58 | 0.00587 | -0.106 | 98.725
1 | 0.643 | 0.00595 | -0.107 | 108.02
1.5 | 0.705 | 0.00606 | -0.108 | 116.3
2 | 0.768 | 0.00616 | -0.11 | 124.724
2.5 | 0.831 | 0.00628 | -0.111 | 132.346
3 | 0.893 | 0.00647 | -0.112 | 138.122
3.5 | 0.95 | 0.00662 | -0.113 | 143.572
4 | 1.011 | 0.00679 | -0.114 | 148.795
4.5 | 1.069 | 0.00651 | -0.115 | 164.141
5 | 1.114 | 0.01265 | -0.115 | 88.063
5.5 | 1.171 | 0.01316 | -0.116 | 88.968
6 | 1.226 | 0.01365 | -0.117 | 89.878
6.5 | 1.281 | 0.01415 | -0.118 | 90.523
7 | 1.335 | 0.0147 | -0.119 | 90.79
7.5 | 1.387 | 0.01522 | -0.12 | 91.15
8 | 1.435 | 0.0158 | -0.121 | 90.827
8.5 | 1.481 | 0.01645 | -0.122 | 90.018
9 | 1.521 | 0.01721 | -0.123 | 88.422
9.5 | 1.558 | 0.0179 | -0.124 | 87.026
10 | 1.591 | 0.01863 | -0.125 | 85.374
10.5 | 1.618 | 0.01949 | -0.126 | 83.044
11 | 1.641 | 0.02115 | -0.126 | 77.572
11.5 | 1.66 | 0.02214 | -0.127 | 74.953
12 | 1.671 | 0.02339 | -0.128 | 71.45
12.5 | 1.675 | 0.02454 | -0.129 | 68.239
13 | 1.672 | 0.02585 | -0.129 | 64.696
13.5 | 1.663 | 0.02758 | -0.13 | 60.309
14 | 1.649 | 0.02888 | -0.131 | 57.107
14.5 | 1.629 | 0.03059 | -0.131 | 53.238
15 | 1.603 | 0.0325 | -0.132 | 49.313
15.5 | 1.57 | 0.03483 | -0.132 | 45.082
16 | 1.532 | 0.03751 | -0.133 | 40.844
16.5 | 1.49 | 0.04028 | -0.133 | 36.996
17 | 1.445 | 0.04343 | -0.133 | 33.272
17.5 | 1.395 | 0.04753 | -0.132 | 29.352

## 60. Re 3M Mach 0.10 (2)
BIGFOIL.COM POLAR EXPORT
NACA65A518
NACA65A518 |  |  |  | Cl Max: | 1.5547 | at alpha= | 20 | deg
XFOIL ncrit=9 |  |  |  | L/D Max: | 133.16 | at alpha= | 4.5 | deg
Re: | 3000000 |  |  | Cd Min: | 0.07708 | at alpha= | 20 | deg
Mach: | 0.1 |  |  | Cl=0 at alpha= | -3.7871 | deg
|  |  |  | @ Cl=0.1, Cd= | 0.0069391
|  |  |  | @ Cl=0.4, Cd= | 0.0051911
|  |  |  | @ Cl=0.6, Cd= | 0.0054382
alpha (deg) | Cl | Cd | Cm | Cl/Cd
-20 | -1.1763 | 0.04822 | -0.1182 | -24.3944
-19.5 | -1.1675 | 0.04257 | -0.1219 | -27.4254
-19 | -1.1506 | 0.03772 | -0.1257 | -30.5037
-18.5 | -1.1219 | 0.03379 | -0.1299 | -33.2021
-18 | -1.1018 | 0.03087 | -0.1306 | -35.6916
-17.5 | -1.0822 | 0.02834 | -0.1303 | -38.1863
-17 | -1.0659 | 0.02568 | -0.1295 | -41.507
-16.5 | -1.0429 | 0.02354 | -0.1288 | -44.3033
-16 | -1.014 | 0.02186 | -0.1282 | -46.3861
-15.5 | -0.9864 | 0.02011 | -0.1272 | -49.0502
-15 | -0.9517 | 0.01884 | -0.1267 | -50.5149
-14.5 | -0.9229 | 0.01723 | -0.1254 | -53.5636
-14 | -0.8885 | 0.01599 | -0.1245 | -55.566
-13.5 | -0.8536 | 0.01487 | -0.1233 | -57.4042
-13 | -0.8154 | 0.01399 | -0.1221 | -58.2845
-12.5 | -0.7773 | 0.01316 | -0.1207 | -59.0653
-12 | -0.7411 | 0.01231 | -0.1186 | -60.2031
-11.5 | -0.7003 | 0.01171 | -0.117 | -59.8036
-11 | -0.6585 | 0.01116 | -0.1152 | -59.0054
-10.5 | -0.6169 | 0.01061 | -0.1134 | -58.1433
-10 | -0.5726 | 0.01019 | -0.1118 | -56.1923
-9.5 | -0.5319 | 0.00976 | -0.1094 | -54.498
-9 | -0.4878 | 0.00943 | -0.1076 | -51.7285
-8.5 | -0.4401 | 0.0091 | -0.1065 | -48.3626
-8 | -0.3901 | 0.00885 | -0.1057 | -44.0791
-7.5 | -0.3428 | 0.00856 | -0.1044 | -40.0467
-6.5 | -0.2455 | 0.00815 | -0.1022 | -30.1227
-6 | -0.1974 | 0.00801 | -0.101 | -24.6442
-5.5 | -0.1537 | 0.00776 | -0.0987 | -19.8067
-5 | -0.1081 | 0.00757 | -0.0968 | -14.2801
-4.5 | -0.0638 | 0.00745 | -0.0946 | -8.5638
-4 | -0.0181 | 0.00732 | -0.0927 | -2.4727
-3.5 | 0.0244 | 0.00715 | -0.0901 | 3.4126
-3 | 0.0681 | 0.00702 | -0.0877 | 9.7009
-2.5 | 0.1115 | 0.00691 | -0.0852 | 16.136
-2 | 0.1387 | 0.00633 | -0.0795 | 21.9115
-1.5 | 0.1645 | 0.00565 | -0.0735 | 29.115
-1 | 0.2136 | 0.00517 | -0.0727 | 41.3153
-0.5 | 0.27 | 0.00514 | -0.0733 | 52.5292
0 | 0.3301 | 0.00514 | -0.0745 | 64.2218
0.5 | 0.3905 | 0.00518 | -0.076 | 75.3861
1 | 0.4504 | 0.00525 | -0.0773 | 85.7905
1.5 | 0.5171 | 0.00529 | -0.0802 | 97.7505
2 | 0.5793 | 0.0054 | -0.0821 | 107.2778
2.5 | 0.6389 | 0.00551 | -0.0834 | 115.9528
3 | 0.6939 | 0.00567 | -0.0837 | 122.381
3.5 | 0.7486 | 0.00582 | -0.084 | 128.6254
4 | 0.7996 | 0.00604 | -0.0835 | 132.3841
4.5 | 0.8469 | 0.00636 | -0.0823 | 133.1604
5 | 0.8814 | 0.00704 | -0.0787 | 125.1989
5.5 | 0.9004 | 0.00826 | -0.0725 | 109.0073
6 | 0.9107 | 0.00986 | -0.0651 | 92.3631
7 | 0.9413 | 0.01311 | -0.0533 | 71.8002
7.5 | 0.9545 | 0.01503 | -0.0476 | 63.5063
8 | 0.9909 | 0.01598 | -0.0456 | 62.0088
9 | 1.0642 | 0.01799 | -0.0419 | 59.1551
9.5 | 1.1011 | 0.01902 | -0.0402 | 57.8917
10.5 | 1.1815 | 0.02123 | -0.039 | 55.6524
11 | 1.2247 | 0.02279 | -0.039 | 53.7385
11.5 | 1.2552 | 0.02431 | -0.0369 | 51.6331
12 | 1.2834 | 0.02605 | -0.0347 | 49.2668
12.5 | 1.3142 | 0.02768 | -0.033 | 47.4783
13 | 1.3419 | 0.02953 | -0.031 | 45.4419
13.5 | 1.3686 | 0.03151 | -0.0291 | 43.4338
14 | 1.3956 | 0.03354 | -0.0274 | 41.61
14.5 | 1.4192 | 0.03586 | -0.0256 | 39.5761
15 | 1.4419 | 0.03829 | -0.0238 | 37.6574
15.5 | 1.4621 | 0.04099 | -0.0221 | 35.6697
16 | 1.4802 | 0.04394 | -0.0203 | 33.6868
16.5 | 1.4932 | 0.04735 | -0.0185 | 31.5354
17 | 1.5042 | 0.05108 | -0.0169 | 29.4479
17.5 | 1.5152 | 0.05491 | -0.0154 | 27.5942
18 | 1.5271 | 0.05872 | -0.0143 | 26.0065
18.5 | 1.5354 | 0.06302 | -0.0133 | 24.3637
19 | 1.5405 | 0.06776 | -0.0125 | 22.7347
19.5 | 1.5483 | 0.07228 | -0.0121 | 21.4209
20 | 1.5547 | 0.07708 | -0.0119 | 20.17

## 61. Re 3M Mach 0.25 (1)
BIGFOIL.COM POLAR EXPORT
NACA65A518
NACA65A518 |  |  |  | Cl Max: | 1.641 | at alpha= | 11.5 | deg
JavaFoil+Calcfoil stall+Eppler ext transition |  |  |  | L/D Max: | 159.108 | at alpha= | 4 | deg
Re: | 3000000 |  |  | Cd Min: | 0.00571 | at alpha= | -1.5 | deg
Mach: | 0.25 |  |  | Cl=0 at alpha= | -4.1094 | deg
|  |  |  | @ Cl=0.1, Cd= | 0.007747
|  |  |  | @ Cl=0.4, Cd= | 0.0057584
|  |  |  | @ Cl=0.6, Cd= | 0.0060056
alpha (deg) | Cl | Cd | Cm | Cl/Cd
-17.5 | -0.545 | 0.14765 | -0.033 | -3.689
-17 | -0.584 | 0.13626 | -0.034 | -4.287
-16.5 | -0.619 | 0.13018 | -0.035 | -4.755
-16 | -0.649 | 0.12085 | -0.036 | -5.37
-15.5 | -0.674 | 0.11289 | -0.037 | -5.968
-15 | -0.693 | 0.10582 | -0.038 | -6.547
-14.5 | -0.706 | 0.09892 | -0.039 | -7.141
-14 | -0.717 | 0.08829 | -0.043 | -8.123
-13.5 | -0.732 | 0.07203 | -0.05 | -10.168
-13 | -0.805 | 0.0279 | -0.067 | -28.862
-12.5 | -0.811 | 0.02083 | -0.07 | -38.92
-12 | -0.797 | 0.01845 | -0.072 | -43.2
-11.5 | -0.777 | 0.01638 | -0.074 | -47.43
-11 | -0.748 | 0.01521 | -0.076 | -49.166
-10.5 | -0.722 | 0.01312 | -0.078 | -55.036
-10 | -0.683 | 0.0122 | -0.08 | -56.026
-9.5 | -0.639 | 0.01152 | -0.082 | -55.478
-9 | -0.589 | 0.01095 | -0.083 | -53.741
-8.5 | -0.536 | 0.01044 | -0.085 | -51.381
-8 | -0.483 | 0.00978 | -0.087 | -49.386
-7.5 | -0.424 | 0.00926 | -0.088 | -45.817
-7 | -0.364 | 0.00902 | -0.09 | -40.332
-6.5 | -0.303 | 0.00881 | -0.091 | -34.377
-6 | -0.241 | 0.00856 | -0.092 | -28.096
-5.5 | -0.178 | 0.00841 | -0.093 | -21.126
-5 | -0.114 | 0.0082 | -0.095 | -13.92
-4.5 | -0.05 | 0.00809 | -0.096 | -6.2
-4 | 0.014 | 0.00793 | -0.097 | 1.78
-3.5 | 0.079 | 0.00777 | -0.099 | 10.106
-3 | 0.143 | 0.0077 | -0.1 | 18.592
-2.5 | 0.208 | 0.00759 | -0.101 | 27.441
-2 | 0.273 | 0.00752 | -0.103 | 36.302
-1.5 | 0.338 | 0.00571 | -0.104 | 59.13
-1 | 0.402 | 0.00576 | -0.105 | 69.861
-0.5 | 0.467 | 0.00582 | -0.106 | 80.177
0 | 0.531 | 0.00591 | -0.108 | 89.868
0.5 | 0.596 | 0.006 | -0.109 | 99.324
1 | 0.66 | 0.00609 | -0.11 | 108.509
1.5 | 0.725 | 0.00618 | -0.111 | 117.283
2 | 0.789 | 0.00632 | -0.113 | 124.939
2.5 | 0.853 | 0.00646 | -0.114 | 132.03
3 | 0.918 | 0.00661 | -0.115 | 138.811
3.5 | 0.974 | 0.00636 | -0.116 | 153.272
4 | 1.036 | 0.00651 | -0.117 | 159.108
4.5 | 1.083 | 0.01267 | -0.117 | 85.492
5 | 1.142 | 0.01319 | -0.118 | 86.606
5.5 | 1.2 | 0.01371 | -0.119 | 87.541
6 | 1.256 | 0.01425 | -0.12 | 88.177
6.5 | 1.312 | 0.01481 | -0.121 | 88.579
7 | 1.366 | 0.01541 | -0.122 | 88.6
7.5 | 1.418 | 0.01607 | -0.123 | 88.227
8 | 1.465 | 0.0167 | -0.124 | 87.759
8.5 | 1.509 | 0.01741 | -0.125 | 86.642
9 | 1.546 | 0.01827 | -0.126 | 84.601
9.5 | 1.577 | 0.01918 | -0.127 | 82.216
10 | 1.603 | 0.02006 | -0.128 | 79.909
10.5 | 1.623 | 0.02106 | -0.129 | 77.064
11 | 1.635 | 0.02302 | -0.129 | 71.025
11.5 | 1.641 | 0.02443 | -0.13 | 67.147
12 | 1.635 | 0.02584 | -0.131 | 63.264
12.5 | 1.617 | 0.02721 | -0.132 | 59.426
13 | 1.589 | 0.02902 | -0.133 | 54.753
13.5 | 1.55 | 0.03116 | -0.133 | 49.737
14 | 1.501 | 0.0332 | -0.134 | 45.214
14.5 | 1.438 | 0.03656 | -0.134 | 39.328
15 | 1.364 | 0.04059 | -0.133 | 33.598
15.5 | 1.277 | 0.04643 | -0.132 | 27.508
16 | 1.167 | 0.05981 | -0.128 | 19.517
16.5 | 0.981 | 0.1193 | -0.096 | 8.224

## 62. Re 3M Mach 0.25 (2)
BIGFOIL.COM POLAR EXPORT
NACA65A518
NACA65A518 |  |  |  | Cl Max: | 1.504 | at alpha= | 19 | deg
XFOIL ncrit=9 |  |  |  | L/D Max: | 130.401 | at alpha= | 4 | deg
Re: | 3000000 |  |  | Cd Min: | 0.09726 | at alpha= | -20 | deg
Mach: | 0.25 |  |  | Cl=0 at alpha= | -3.735 | deg
|  |  |  | @ Cl=0.1, Cd= | 0.0070621
|  |  |  | @ Cl=0.4, Cd= | 0.0053345
|  |  |  | @ Cl=0.6, Cd= | 0.0055517
alpha (deg) | Cl | Cd | Cm | Cl/Cd
-20 | -0.8728 | 0.09726 | -0.104 | -8.9739
-19.5 | -0.958 | 0.07648 | -0.118 | -12.5262
-19 | -1.0001 | 0.06268 | -0.128 | -15.9556
-18.5 | -1.0213 | 0.05156 | -0.137 | -19.808
-18 | -1.023 | 0.04419 | -0.1421 | -23.15
-17.5 | -1.0199 | 0.03913 | -0.1434 | -26.0644
-17 | -1.0199 | 0.03429 | -0.1436 | -29.7434
-16.5 | -1.0085 | 0.03066 | -0.1432 | -32.893
-16 | -0.987 | 0.02797 | -0.1425 | -35.2878
-15.5 | -0.9685 | 0.02515 | -0.1413 | -38.5089
-15 | -0.9429 | 0.0229 | -0.1401 | -41.1747
-14.5 | -0.9138 | 0.02093 | -0.1388 | -43.6598
-14 | -0.8786 | 0.01939 | -0.1377 | -45.312
-13.5 | -0.8518 | 0.01739 | -0.1358 | -48.9822
-13 | -0.815 | 0.01605 | -0.1343 | -50.7788
-12.5 | -0.7786 | 0.01476 | -0.1327 | -52.7507
-12 | -0.7381 | 0.0138 | -0.131 | -53.4855
-11.5 | -0.7014 | 0.01277 | -0.1286 | -54.9256
-11 | -0.6619 | 0.01193 | -0.1262 | -55.482
-10.5 | -0.618 | 0.01137 | -0.1241 | -54.3536
-10 | -0.5768 | 0.01071 | -0.1214 | -53.8562
-9.5 | -0.5312 | 0.01024 | -0.1193 | -51.875
-9 | -0.4878 | 0.00979 | -0.1167 | -49.8264
-8.5 | -0.4447 | 0.00945 | -0.1139 | -47.0582
-8 | -0.397 | 0.00913 | -0.112 | -43.483
-7.5 | -0.3458 | 0.00889 | -0.1108 | -38.8976
-7 | -0.2995 | 0.00856 | -0.1086 | -34.9883
-6.5 | -0.2517 | 0.00836 | -0.1067 | -30.1077
-6 | -0.2024 | 0.00816 | -0.1051 | -24.8039
-5.5 | -0.1574 | 0.00794 | -0.1026 | -19.8237
-5 | -0.114 | 0.00774 | -0.0997 | -14.7287
-4.5 | -0.0679 | 0.00756 | -0.0974 | -8.9815
-4 | -0.0239 | 0.00746 | -0.0946 | -3.2038
-3.5 | 0.0212 | 0.00728 | -0.0921 | 2.9121
-3 | 0.0634 | 0.00715 | -0.0889 | 8.8671
-2.5 | 0.1092 | 0.00704 | -0.0866 | 15.5114
-2 | 0.1416 | 0.00668 | -0.0814 | 21.1976
-1.5 | 0.1664 | 0.00598 | -0.0749 | 27.8261
-0.5 | 0.2705 | 0.00524 | -0.0737 | 51.6221
0 | 0.3306 | 0.00527 | -0.0746 | 62.7324
0.5 | 0.3927 | 0.00533 | -0.076 | 73.6773
1 | 0.4572 | 0.00537 | -0.0779 | 85.1397
1.5 | 0.527 | 0.00545 | -0.0811 | 96.6972
2 | 0.59 | 0.00553 | -0.0827 | 106.6908
2.5 | 0.6499 | 0.00566 | -0.0837 | 114.8233
3 | 0.7051 | 0.00584 | -0.0836 | 120.7363
3.5 | 0.7611 | 0.00601 | -0.0838 | 126.6389
4 | 0.8137 | 0.00624 | -0.0832 | 130.4006
4.5 | 0.8601 | 0.00663 | -0.0814 | 129.7285
5 | 0.8938 | 0.00739 | -0.0773 | 120.9472
5.5 | 0.9088 | 0.0088 | -0.0702 | 103.2727
6 | 0.9151 | 0.01063 | -0.062 | 86.0865
6.5 | 0.9253 | 0.01251 | -0.055 | 73.9648
7 | 0.9381 | 0.01447 | -0.0489 | 64.8307
7.5 | 0.953 | 0.0165 | -0.0435 | 57.7576
8 | 0.9901 | 0.01762 | -0.0413 | 56.1918
8.5 | 1.0257 | 0.01886 | -0.0391 | 54.3849
9 | 1.0645 | 0.01999 | -0.0373 | 53.2516
9.5 | 1.101 | 0.02129 | -0.0354 | 51.7144
10 | 1.1327 | 0.02291 | -0.033 | 49.4413
10.5 | 1.1713 | 0.0242 | -0.0317 | 48.4008
11 | 1.224 | 0.02593 | -0.0333 | 47.204
11.5 | 1.2533 | 0.02786 | -0.0309 | 44.9856
12 | 1.2839 | 0.02976 | -0.0288 | 43.1418
12.5 | 1.3132 | 0.03179 | -0.0267 | 41.3086
13 | 1.3395 | 0.03411 | -0.0244 | 39.27
13.5 | 1.3678 | 0.03635 | -0.0225 | 37.6286
14 | 1.3924 | 0.0389 | -0.0204 | 35.7943
14.5 | 1.4157 | 0.04163 | -0.0184 | 34.0067
15 | 1.435 | 0.04475 | -0.0164 | 32.067
15.5 | 1.4493 | 0.04835 | -0.0142 | 29.9752
16 | 1.4622 | 0.05221 | -0.0123 | 28.0061
16.5 | 1.4706 | 0.05658 | -0.0105 | 25.9915
17 | 1.4815 | 0.06085 | -0.009 | 24.3468
17.5 | 1.4902 | 0.0655 | -0.0078 | 22.7511
18 | 1.4961 | 0.07053 | -0.0069 | 21.2123
18.5 | 1.5019 | 0.07571 | -0.0063 | 19.8375
19 | 1.504 | 0.08145 | -0.006 | 18.4653
19.5 | 1.5039 | 0.08754 | -0.0062 | 17.1796
20 | 1.4976 | 0.09455 | -0.0068 | 15.8392

## 63. Re 3M Mach 0.50 (1)
BIGFOIL.COM POLAR EXPORT
NACA65A518
NACA65A518 |  |  |  | Cl Max: | 1.559 | at alpha= | 8.5 | deg
JavaFoil+Calcfoil stall+Eppler ext transition |  |  |  | L/D Max: | 147.452 | at alpha= | 4 | deg
Re: | 3000000 |  |  | Cd Min: | 0.00605 | at alpha= | 1 | deg
Mach: | 0.5 |  |  | Cl=0 at alpha= | -4.1111 | deg
|  |  |  | @ Cl=0.1, Cd= | 0.0083383
|  |  |  | @ Cl=0.4, Cd= | 0.0073886
|  |  |  | @ Cl=0.6, Cd= | 0.0064389
alpha (deg) | Cl | Cd | Cm | Cl/Cd
-20 | -0.906 | 0.16646 | -0.036 | -5.442
-19.5 | -0.878 | 0.16133 | -0.036 | -5.443
-19 | -0.852 | 0.16161 | -0.038 | -5.269
-18.5 | -0.821 | 0.15507 | -0.037 | -5.296
-18 | -0.793 | 0.14927 | -0.037 | -5.31
-17.5 | -0.764 | 0.14363 | -0.037 | -5.321
-17 | -0.736 | 0.13782 | -0.038 | -5.343
-16.5 | -0.708 | 0.13346 | -0.039 | -5.308
-16 | -0.68 | 0.12711 | -0.039 | -5.352
-15.5 | -0.652 | 0.12306 | -0.04 | -5.3
-15 | -0.624 | 0.12385 | -0.041 | -5.036
-14.5 | -0.594 | 0.11503 | -0.039 | -5.166
-14 | -0.566 | 0.11384 | -0.04 | -4.971
-13.5 | -0.538 | 0.11159 | -0.041 | -4.818
-13 | -0.509 | 0.10651 | -0.041 | -4.781
-12.5 | -0.481 | 0.099 | -0.042 | -4.858
-12 | -0.452 | 0.09603 | -0.041 | -4.703
-11.5 | -0.423 | 0.09227 | -0.041 | -4.586
-11 | -0.395 | 0.08975 | -0.042 | -4.398
-10.5 | -0.367 | 0.07473 | -0.044 | -4.907
-10 | -0.339 | 0.06699 | -0.047 | -5.056
-9.5 | -0.485 | 0.0593 | -0.051 | -8.182
-9 | -0.566 | 0.01699 | -0.089 | -33.31
-8.5 | -0.539 | 0.01456 | -0.091 | -37.04
-8 | -0.503 | 0.0124 | -0.095 | -40.556
-7.5 | -0.45 | 0.01156 | -0.097 | -38.979
-7 | -0.392 | 0.01064 | -0.099 | -36.868
-6.5 | -0.33 | 0.0101 | -0.101 | -32.669
-6 | -0.266 | 0.00952 | -0.103 | -27.923
-5.5 | -0.197 | 0.00921 | -0.104 | -21.398
-5 | -0.127 | 0.0089 | -0.106 | -14.265
-4.5 | -0.056 | 0.00864 | -0.107 | -6.461
-4 | 0.016 | 0.00852 | -0.109 | 1.849
-3.5 | 0.088 | 0.00836 | -0.11 | 10.493
-3 | 0.16 | 0.00823 | -0.112 | 19.429
-2.5 | 0.233 | 0.0081 | -0.113 | 28.753
-2 | 0.305 | 0.00803 | -0.115 | 38.009
-1.5 | 0.377 | 0.00794 | -0.116 | 47.546
-1 | 0.45 | 0.00619 | -0.117 | 72.673
-0.5 | 0.522 | 0.00625 | -0.119 | 83.487
0 | 0.594 | 0.00646 | -0.12 | 91.982
0.5 | 0.665 | 0.00621 | -0.122 | 107.105
1 | 0.736 | 0.00605 | -0.123 | 121.576
1.5 | 0.806 | 0.00671 | -0.124 | 120.114
2 | 0.876 | 0.00687 | -0.125 | 127.449
2.5 | 0.946 | 0.00707 | -0.126 | 133.78
3 | 1.016 | 0.00727 | -0.127 | 139.687
3.5 | 1.077 | 0.00749 | -0.129 | 143.747
4 | 1.144 | 0.00776 | -0.13 | 147.452
4.5 | 1.2 | 0.01508 | -0.13 | 79.561
5 | 1.262 | 0.01587 | -0.131 | 79.51
5.5 | 1.322 | 0.01662 | -0.132 | 79.555
6 | 1.379 | 0.01748 | -0.133 | 78.901
6.5 | 1.433 | 0.01843 | -0.134 | 77.725
7 | 1.482 | 0.01946 | -0.136 | 76.148
7.5 | 1.526 | 0.02055 | -0.137 | 74.242
8 | 1.553 | 0.0219 | -0.138 | 70.903
8.5 | 1.559 | 0.02328 | -0.139 | 66.961
9 | 1.517 | 0.02654 | -0.139 | 57.153
9.5 | 1.361 | 0.02947 | -0.14 | 46.169
10 | 0.947 | 0.03461 | -0.139 | 27.352
10.5 | 0.826 | 0.08371 | -0.064 | 9.862
11 | 0.854 | 0.08884 | -0.068 | 9.611
11.5 | 0.881 | 0.09181 | -0.069 | 9.599
12 | 0.911 | 0.10277 | -0.075 | 8.862
12.5 | 0.938 | 0.10012 | -0.074 | 9.364
13 | 0.965 | 0.10688 | -0.075 | 9.026
13.5 | 0.992 | 0.11221 | -0.077 | 8.845

## 64. Re 3M Mach 0.50 (2)
BIGFOIL.COM POLAR EXPORT
NACA65A518
NACA65A518 |  |  |  | Cl Max: | 1.3639 | at alpha= | 14.5 | deg
XFOIL ncrit=9 |  |  |  | L/D Max: | 114.837 | at alpha= | 3.5 | deg
Re: | 3000000 |  |  | Cd Min: | 0.19403 | at alpha= | -19.5 | deg
Mach: | 0.5 |  |  | Cl=0 at alpha= | -3.4849 | deg
|  |  |  | @ Cl=0.1, Cd= | 0.007638
|  |  |  | @ Cl=0.4, Cd= | 0.005957
|  |  |  | @ Cl=0.6, Cd= | 0.006288
alpha (deg) | Cl | Cd | Cm | Cl/Cd
-19.5 | -0.3181 | 0.19403 | -0.0878 | -1.6394
-19 | -0.3006 | 0.18643 | -0.0923 | -1.6124
-18.5 | -0.292 | 0.17657 | -0.0971 | -1.6537
-17.5 | -0.2694 | 0.15932 | -0.1063 | -1.6909
-17 | -0.2537 | 0.15212 | -0.1103 | -1.6678
-16.5 | -0.2641 | 0.13973 | -0.1163 | -1.8901
-16 | -0.2363 | 0.13504 | -0.1194 | -1.7499
-15 | -0.2503 | 0.11375 | -0.1306 | -2.2004
-14.5 | -0.2802 | 0.10055 | -0.1381 | -2.7867
-14 | -0.335 | 0.08486 | -0.1477 | -3.9477
-13.5 | -0.3949 | 0.06878 | -0.1579 | -5.7415
-13 | -0.4307 | 0.05601 | -0.167 | -7.6897
-12.5 | -0.4693 | 0.04509 | -0.1742 | -10.4081
-12 | -0.5037 | 0.0365 | -0.1774 | -13.8
-11.5 | -0.5416 | 0.02893 | -0.1777 | -18.7211
-11 | -0.5479 | 0.02397 | -0.1754 | -22.8577
-10.5 | -0.5485 | 0.01973 | -0.1713 | -27.8003
-10 | -0.5334 | 0.01665 | -0.1666 | -32.036
-9.5 | -0.5013 | 0.01458 | -0.1624 | -34.3827
-9 | -0.4648 | 0.01291 | -0.1583 | -36.0031
-8.5 | -0.4245 | 0.01171 | -0.1538 | -36.2511
-8 | -0.3805 | 0.01089 | -0.1492 | -34.9403
-7.5 | -0.3364 | 0.01026 | -0.1442 | -32.7875
-7 | -0.2862 | 0.00985 | -0.14 | -29.0558
-6.5 | -0.2442 | 0.00946 | -0.1344 | -25.814
-6 | -0.2105 | 0.00918 | -0.1271 | -22.9303
-5.5 | -0.1655 | 0.0089 | -0.122 | -18.5955
-5 | -0.1228 | 0.00864 | -0.1166 | -14.213
-4.5 | -0.0873 | 0.00831 | -0.11 | -10.5054
-4 | -0.0428 | 0.00808 | -0.1051 | -5.297
-3.5 | -0.0014 | 0.00793 | -0.0997 | -0.17654
-3 | 0.0449 | 0.00778 | -0.0954 | 5.7712
-2.5 | 0.0833 | 0.00767 | -0.0896 | 10.8605
-2 | 0.1251 | 0.00759 | -0.0845 | 16.4822
-1.5 | 0.1675 | 0.00751 | -0.0796 | 22.3036
-1 | 0.1885 | 0.00699 | -0.0707 | 26.9671
-0.5 | 0.2553 | 0.00594 | -0.0723 | 42.9798
0 | 0.3337 | 0.00589 | -0.0756 | 56.6553
0.5 | 0.4129 | 0.00597 | -0.079 | 69.1625
1 | 0.4885 | 0.00604 | -0.0816 | 80.8775
1.5 | 0.5577 | 0.00618 | -0.0827 | 90.2427
2 | 0.6243 | 0.00635 | -0.0833 | 98.315
2.5 | 0.6906 | 0.00651 | -0.0838 | 106.0829
3 | 0.7526 | 0.00675 | -0.0834 | 111.4963
3.5 | 0.8119 | 0.00707 | -0.0823 | 114.8373
4.5 | 0.9199 | 0.00804 | -0.0782 | 114.4154
5.5 | 0.9357 | 0.01199 | -0.0599 | 78.04
6 | 0.9208 | 0.01523 | -0.0489 | 60.4596
6.5 | 0.9167 | 0.01855 | -0.0404 | 49.4178
7 | 0.9097 | 0.02242 | -0.0326 | 40.5754
7.5 | 0.9417 | 0.0246 | -0.0292 | 38.2805
8 | 0.9788 | 0.02662 | -0.0264 | 36.7693
8.5 | 1.0167 | 0.02869 | -0.0238 | 35.4374
9 | 1.0543 | 0.03085 | -0.0212 | 34.175
9.5 | 1.089 | 0.03327 | -0.0184 | 32.7322
10 | 1.1181 | 0.03613 | -0.0153 | 30.9466
10.5 | 1.1548 | 0.03862 | -0.0128 | 29.9016
11 | 1.187 | 0.04154 | -0.0101 | 28.5749
11.5 | 1.2324 | 0.04526 | -0.0103 | 27.2293
12 | 1.2579 | 0.04883 | -0.0073 | 25.7608
12.5 | 1.2895 | 0.05209 | -0.0047 | 24.7552
13 | 1.3166 | 0.05584 | -0.002 | 23.5781
13.5 | 1.3452 | 0.05963 | 0.0006 | 22.5591
14 | 1.3633 | 0.06437 | 0.0032 | 21.1791
14.5 | 1.3639 | 0.07079 | 0.0056 | 19.2668
15 | 1.3511 | 0.07858 | 0.0073 | 17.1939
15.5 | 1.3289 | 0.08761 | 0.0078 | 15.1684
16 | 1.3014 | 0.09757 | 0.0068 | 13.3381
16.5 | 1.2642 | 0.10914 | 0.0039 | 11.5833
17 | 1.2321 | 0.12087 | -0.0005 | 10.1936
17.5 | 1.2004 | 0.13332 | -0.0064 | 9.0039
18 | 1.1753 | 0.14556 | -0.0132 | 8.0743
18.5 | 1.1504 | 0.15834 | -0.0211 | 7.2654
19 | 1.1264 | 0.17146 | -0.0296 | 6.5695
19.5 | 1.1048 | 0.18478 | -0.0386 | 5.979

## 65. Re 4M Mach 0.00 (1)
BIGFOIL.COM POLAR EXPORT
NACA65A518
NACA65A518 |  |  |  | Cl Max: | 1.684 | at alpha= | 13 | deg
JavaFoil+Calcfoil stall+Eppler ext transition |  |  |  | L/D Max: | 156.344 | at alpha= | 4.5 | deg
Re: | 4000000 |  |  | Cd Min: | 0.00539 | at alpha= | -1.5 | deg
Mach: | 0 |  |  | Cl=0 at alpha= | -4.1111 | deg
|  |  |  | @ Cl=0.1, Cd= | 0.0072971
|  |  |  | @ Cl=0.4, Cd= | 0.0054357
|  |  |  | @ Cl=0.6, Cd= | 0.0056434
alpha (deg) | Cl | Cd | Cm | Cl/Cd
-19.5 | -0.772 | 0.15335 | -0.031 | -5.033
-19 | -0.785 | 0.14579 | -0.032 | -5.382
-18.5 | -0.796 | 0.13814 | -0.033 | -5.76
-18 | -0.805 | 0.13113 | -0.034 | -6.139
-17.5 | -0.812 | 0.12435 | -0.035 | -6.533
-17 | -0.817 | 0.118 | -0.036 | -6.928
-16.5 | -0.822 | 0.10963 | -0.038 | -7.501
-16 | -0.826 | 0.10001 | -0.041 | -8.259
-15.5 | -0.841 | 0.07945 | -0.047 | -10.588
-15 | -0.904 | 0.03622 | -0.059 | -24.95
-14.5 | -0.918 | 0.02466 | -0.063 | -37.249
-14 | -0.911 | 0.02119 | -0.065 | -42.991
-13.5 | -0.895 | 0.01947 | -0.066 | -45.979
-13 | -0.877 | 0.01744 | -0.068 | -50.261
-12.5 | -0.853 | 0.01592 | -0.07 | -53.544
-12 | -0.83 | 0.01398 | -0.072 | -59.368
-11.5 | -0.8 | 0.01273 | -0.074 | -62.887
-11 | -0.764 | 0.01185 | -0.075 | -64.494
-10.5 | -0.723 | 0.01124 | -0.077 | -64.347
-10 | -0.679 | 0.01077 | -0.078 | -63.024
-9.5 | -0.637 | 0.01019 | -0.08 | -62.51
-9 | -0.583 | 0.0097 | -0.082 | -60.139
-8.5 | -0.528 | 0.0093 | -0.083 | -56.746
-8 | -0.471 | 0.00888 | -0.084 | -53.025
-7.5 | -0.413 | 0.00861 | -0.085 | -47.945
-7 | -0.354 | 0.00839 | -0.087 | -42.155
-6.5 | -0.294 | 0.00817 | -0.088 | -35.969
-6 | -0.233 | 0.00803 | -0.089 | -29.06
-5.5 | -0.172 | 0.00783 | -0.09 | -21.988
-5 | -0.111 | 0.00769 | -0.092 | -14.376
-4.5 | -0.049 | 0.00757 | -0.093 | -6.418
-4 | 0.014 | 0.00746 | -0.094 | 1.833
-3.5 | 0.076 | 0.00732 | -0.096 | 10.387
-3 | 0.139 | 0.00726 | -0.097 | 19.099
-2.5 | 0.202 | 0.00714 | -0.098 | 28.238
-2 | 0.264 | 0.00713 | -0.099 | 37.08
-1.5 | 0.327 | 0.00539 | -0.101 | 60.664
-1 | 0.389 | 0.00542 | -0.102 | 71.865
-0.5 | 0.452 | 0.00551 | -0.103 | 82.068
0 | 0.515 | 0.00556 | -0.104 | 92.497
0.5 | 0.577 | 0.00561 | -0.105 | 102.833
1 | 0.639 | 0.0057 | -0.107 | 112.086
1.5 | 0.702 | 0.0058 | -0.108 | 121.084
2 | 0.764 | 0.00589 | -0.109 | 129.741
2.5 | 0.826 | 0.00605 | -0.11 | 136.511
3 | 0.889 | 0.00617 | -0.111 | 144.012
3.5 | 0.946 | 0.0063 | -0.113 | 150.024
4 | 1.006 | 0.00653 | -0.114 | 154.037
4.5 | 1.066 | 0.00682 | -0.115 | 156.344
5 | 1.11 | 0.01198 | -0.115 | 92.695
5.5 | 1.167 | 0.01246 | -0.116 | 93.671
6 | 1.222 | 0.01289 | -0.117 | 94.794
6.5 | 1.277 | 0.01334 | -0.118 | 95.683
7 | 1.33 | 0.01385 | -0.119 | 96.056
7.5 | 1.383 | 0.01436 | -0.12 | 96.296
8 | 1.431 | 0.01488 | -0.121 | 96.166
8.5 | 1.477 | 0.01547 | -0.122 | 95.487
9 | 1.518 | 0.01614 | -0.123 | 94.056
9.5 | 1.556 | 0.01681 | -0.123 | 92.545
10 | 1.59 | 0.01749 | -0.124 | 90.896
10.5 | 1.62 | 0.01824 | -0.125 | 88.804
11 | 1.644 | 0.01903 | -0.126 | 86.416
11.5 | 1.663 | 0.02069 | -0.127 | 80.353
12 | 1.676 | 0.02178 | -0.128 | 76.961
12.5 | 1.683 | 0.0229 | -0.128 | 73.485
13 | 1.684 | 0.02405 | -0.129 | 70.018
13.5 | 1.679 | 0.02543 | -0.13 | 66.028
14 | 1.668 | 0.02686 | -0.13 | 62.108
14.5 | 1.653 | 0.02832 | -0.131 | 58.356
15 | 1.632 | 0.02978 | -0.132 | 54.793
15.5 | 1.606 | 0.03164 | -0.132 | 50.767
16 | 1.576 | 0.03377 | -0.133 | 46.66
16.5 | 1.54 | 0.03634 | -0.133 | 42.359
17 | 1.501 | 0.03866 | -0.133 | 38.828
17.5 | 1.458 | 0.0421 | -0.133 | 34.642
18 | 1.414 | 0.04543 | -0.133 | 31.115

## 66. Re 4M Mach 0.00 (2)
BIGFOIL.COM POLAR EXPORT
NACA65A518
NACA65A518 |  |  |  | Cl Max: | 1.5943 | at alpha= | 20 | deg
XFOIL ncrit=9 |  |  |  | L/D Max: | 137.86 | at alpha= | 4 | deg
Re: | 4000000 |  |  | Cd Min: | 0.07057 | at alpha= | 20 | deg
Mach: | 0 |  |  | Cl=0 at alpha= | -3.7461 | deg
|  |  |  | @ Cl=0.1, Cd= | 0.0065801
|  |  |  | @ Cl=0.4, Cd= | 0.0048317
|  |  |  | @ Cl=0.6, Cd= | 0.0050584
alpha (deg) | Cl | Cd | Cm | Cl/Cd
-20 | -1.2204 | 0.0395 | -0.1222 | -30.8962
-19.5 | -1.2064 | 0.03537 | -0.1236 | -34.108
-19 | -1.1805 | 0.03194 | -0.1265 | -36.9599
-18.5 | -1.168 | 0.02891 | -0.1263 | -40.4012
-18 | -1.1495 | 0.02648 | -0.1258 | -43.4101
-17.5 | -1.127 | 0.02438 | -0.1253 | -46.2264
-16.5 | -1.0768 | 0.02066 | -0.1237 | -52.12
-16 | -1.0483 | 0.01908 | -0.1229 | -54.9423
-15.5 | -1.0177 | 0.01764 | -0.122 | -57.6927
-15 | -0.9827 | 0.0165 | -0.1214 | -59.5576
-14.5 | -0.9475 | 0.0154 | -0.1205 | -61.526
-14 | -0.9117 | 0.01441 | -0.1194 | -63.2686
-13.5 | -0.8792 | 0.01334 | -0.1177 | -65.907
-13 | -0.841 | 0.01259 | -0.1162 | -66.799
-12.5 | -0.8018 | 0.01195 | -0.1146 | -67.0962
-12 | -0.7601 | 0.01143 | -0.1131 | -66.5004
-11.5 | -0.7199 | 0.01084 | -0.1113 | -66.4114
-11 | -0.678 | 0.01034 | -0.1096 | -65.5706
-10.5 | -0.6342 | 0.00996 | -0.108 | -63.6747
-10 | -0.5951 | 0.00951 | -0.1055 | -62.5762
-9.5 | -0.5505 | 0.00913 | -0.1039 | -60.2957
-9 | -0.5029 | 0.0088 | -0.103 | -57.1477
-8.5 | -0.4544 | 0.00849 | -0.1021 | -53.5218
-8 | -0.4052 | 0.00823 | -0.1013 | -49.2345
-7.5 | -0.3552 | 0.00806 | -0.1007 | -44.0695
-7 | -0.3073 | 0.00781 | -0.0995 | -39.347
-6.5 | -0.2583 | 0.00761 | -0.0986 | -33.9422
-6 | -0.21 | 0.00747 | -0.0974 | -28.1124
-5.5 | -0.1609 | 0.00734 | -0.0964 | -21.921
-5 | -0.1155 | 0.00714 | -0.0945 | -16.1765
-4.5 | -0.0702 | 0.007 | -0.0926 | -10.0286
-4 | -0.023 | 0.00687 | -0.0911 | -3.3479
-3 | 0.0676 | 0.00664 | -0.0872 | 10.1807
-2.5 | 0.1109 | 0.00656 | -0.0848 | 16.9055
-2 | 0.1489 | 0.0062 | -0.0813 | 24.0161
-0.5 | 0.2776 | 0.00484 | -0.0748 | 57.3554
0 | 0.3379 | 0.00486 | -0.0763 | 69.5267
0.5 | 0.4037 | 0.00483 | -0.079 | 83.5818
1 | 0.4707 | 0.00489 | -0.082 | 96.2577
1.5 | 0.536 | 0.00495 | -0.0847 | 108.2828
2 | 0.5964 | 0.00505 | -0.0863 | 118.099
2.5 | 0.6523 | 0.00518 | -0.0868 | 125.9266
3 | 0.7058 | 0.00535 | -0.0869 | 131.9252
3.5 | 0.7581 | 0.00553 | -0.0866 | 137.0886
4 | 0.8051 | 0.00584 | -0.0855 | 137.8596
4.5 | 0.8406 | 0.00646 | -0.082 | 130.1238
5 | 0.864 | 0.00748 | -0.0764 | 115.508
5.5 | 0.885 | 0.00864 | -0.0707 | 102.4306
6 | 0.9004 | 0.01007 | -0.0643 | 89.4141
6.5 | 0.9194 | 0.01148 | -0.0589 | 80.0871
7 | 0.9379 | 0.01302 | -0.0537 | 72.0353
7.5 | 0.9711 | 0.01404 | -0.051 | 69.1667
8 | 1.0076 | 0.01493 | -0.0489 | 67.4883
9 | 1.0842 | 0.01664 | -0.0456 | 65.1562
9.5 | 1.12 | 0.01765 | -0.0438 | 63.4561
10 | 1.1576 | 0.0186 | -0.0423 | 62.2366
10.5 | 1.193 | 0.0197 | -0.0407 | 60.5584
11 | 1.2282 | 0.02086 | -0.0392 | 58.8782
11.5 | 1.2779 | 0.0222 | -0.0407 | 57.5631
12 | 1.309 | 0.02362 | -0.0388 | 55.4191
12.5 | 1.3363 | 0.02534 | -0.0366 | 52.7348
13 | 1.3666 | 0.02692 | -0.0348 | 50.7652
13.5 | 1.3958 | 0.02861 | -0.0331 | 48.7871
14 | 1.4194 | 0.03073 | -0.0309 | 46.1894
14.5 | 1.4451 | 0.03277 | -0.0292 | 44.0983
15 | 1.4659 | 0.03521 | -0.0271 | 41.6331
15.5 | 1.4861 | 0.03774 | -0.0253 | 39.3773
16 | 1.5043 | 0.04053 | -0.0234 | 37.1157
16.5 | 1.5173 | 0.04381 | -0.0214 | 34.6336
17 | 1.531 | 0.0471 | -0.0197 | 32.5053
17.5 | 1.547 | 0.0503 | -0.0184 | 30.7555
18 | 1.5585 | 0.05399 | -0.017 | 28.8665
18.5 | 1.5695 | 0.05778 | -0.0159 | 27.1634
19 | 1.5812 | 0.06162 | -0.0151 | 25.6605
19.5 | 1.5902 | 0.06582 | -0.0144 | 24.1598
20 | 1.5943 | 0.07057 | -0.0138 | 22.5918

## 67. Re 4M Mach 0.10 (1)
BIGFOIL.COM POLAR EXPORT
NACA65A518
NACA65A518 |  |  |  | Cl Max: | 1.677 | at alpha= | 12.5 | deg
JavaFoil+Calcfoil stall+Eppler ext transition |  |  |  | L/D Max: | 156.655 | at alpha= | 4.5 | deg
Re: | 4000000 |  |  | Cd Min: | 0.00539 | at alpha= | -1.5 | deg
Mach: | 0.1 |  |  | Cl=0 at alpha= | -4.1111 | deg
|  |  |  | @ Cl=0.1, Cd= | 0.0073219
|  |  |  | @ Cl=0.4, Cd= | 0.0054886
|  |  |  | @ Cl=0.6, Cd= | 0.0056622
alpha (deg) | Cl | Cd | Cm | Cl/Cd
-19 | -0.747 | 0.14808 | -0.032 | -5.045
-18.5 | -0.762 | 0.14058 | -0.033 | -5.418
-18 | -0.774 | 0.1338 | -0.034 | -5.788
-17.5 | -0.785 | 0.12701 | -0.035 | -6.181
-17 | -0.794 | 0.11984 | -0.036 | -6.622
-16.5 | -0.799 | 0.11317 | -0.037 | -7.064
-16 | -0.806 | 0.10341 | -0.04 | -7.794
-15.5 | -0.81 | 0.09415 | -0.042 | -8.6
-15 | -0.851 | 0.0569 | -0.054 | -14.96
-14.5 | -0.898 | 0.02834 | -0.062 | -31.702
-14 | -0.899 | 0.02269 | -0.065 | -39.609
-13.5 | -0.887 | 0.02018 | -0.066 | -43.954
-13 | -0.871 | 0.01792 | -0.068 | -48.603
-12.5 | -0.849 | 0.01625 | -0.07 | -52.256
-12 | -0.824 | 0.0148 | -0.072 | -55.667
-11.5 | -0.799 | 0.01294 | -0.074 | -61.771
-11 | -0.764 | 0.01201 | -0.075 | -63.624
-10.5 | -0.724 | 0.0114 | -0.077 | -63.503
-10 | -0.68 | 0.01087 | -0.078 | -62.585
-9.5 | -0.639 | 0.01023 | -0.081 | -62.469
-9 | -0.585 | 0.00983 | -0.082 | -59.569
-8.5 | -0.53 | 0.00938 | -0.083 | -56.489
-8 | -0.473 | 0.00897 | -0.085 | -52.702
-7.5 | -0.415 | 0.00862 | -0.086 | -48.115
-7 | -0.355 | 0.00847 | -0.087 | -41.975
-6.5 | -0.295 | 0.00823 | -0.088 | -35.892
-6 | -0.234 | 0.00803 | -0.09 | -29.198
-5.5 | -0.173 | 0.00788 | -0.091 | -21.955
-5 | -0.111 | 0.00774 | -0.092 | -14.352
-4.5 | -0.049 | 0.00759 | -0.093 | -6.429
-4 | 0.014 | 0.00746 | -0.095 | 1.842
-3.5 | 0.076 | 0.00736 | -0.096 | 10.387
-3 | 0.139 | 0.00726 | -0.097 | 19.186
-2.5 | 0.203 | 0.00722 | -0.099 | 28.088
-2 | 0.266 | 0.00712 | -0.1 | 37.287
-1.5 | 0.329 | 0.00539 | -0.101 | 60.97
-1 | 0.391 | 0.00548 | -0.102 | 71.475
-0.5 | 0.454 | 0.00554 | -0.104 | 82.068
0 | 0.517 | 0.00557 | -0.105 | 92.793
0.5 | 0.58 | 0.00564 | -0.106 | 102.765
1 | 0.643 | 0.00571 | -0.107 | 112.55
1.5 | 0.705 | 0.00581 | -0.108 | 121.439
2 | 0.768 | 0.00596 | -0.11 | 128.943
2.5 | 0.831 | 0.00607 | -0.111 | 136.834
3 | 0.893 | 0.00618 | -0.112 | 144.5
3.5 | 0.95 | 0.00637 | -0.113 | 149.235
4 | 1.011 | 0.00661 | -0.114 | 153.053
4.5 | 1.071 | 0.00684 | -0.116 | 156.655
5 | 1.115 | 0.01206 | -0.115 | 92.492
5.5 | 1.172 | 0.01254 | -0.116 | 93.43
6 | 1.228 | 0.01299 | -0.117 | 94.48
6.5 | 1.282 | 0.01347 | -0.118 | 95.198
7 | 1.336 | 0.01398 | -0.119 | 95.568
7.5 | 1.388 | 0.01447 | -0.12 | 95.965
8 | 1.437 | 0.01503 | -0.121 | 95.594
8.5 | 1.483 | 0.01563 | -0.122 | 94.833
9 | 1.523 | 0.01631 | -0.123 | 93.376
9.5 | 1.56 | 0.017 | -0.124 | 91.783
10 | 1.593 | 0.01767 | -0.125 | 90.163
10.5 | 1.622 | 0.01847 | -0.126 | 87.784
11 | 1.643 | 0.02009 | -0.127 | 81.806
11.5 | 1.662 | 0.02101 | -0.127 | 79.091
12 | 1.673 | 0.02219 | -0.128 | 75.394
12.5 | 1.677 | 0.02327 | -0.129 | 72.074
13 | 1.674 | 0.02447 | -0.13 | 68.444
13.5 | 1.666 | 0.02615 | -0.13 | 63.686
14 | 1.651 | 0.02736 | -0.131 | 60.366
14.5 | 1.631 | 0.02892 | -0.132 | 56.395
15 | 1.605 | 0.03075 | -0.132 | 52.211
15.5 | 1.574 | 0.03283 | -0.133 | 47.949
16 | 1.537 | 0.03521 | -0.133 | 43.647
16.5 | 1.495 | 0.03766 | -0.133 | 39.711
17 | 1.451 | 0.04051 | -0.133 | 35.808
17.5 | 1.402 | 0.04419 | -0.133 | 31.719

## 68. Re 4M Mach 0.10 (2)
BIGFOIL.COM POLAR EXPORT
NACA65A518
NACA65A518 |  |  |  | Cl Max: | 1.5853 | at alpha= | 20 | deg
XFOIL ncrit=9 |  |  |  | L/D Max: | 137.581 | at alpha= | 4 | deg
Re: | 4000000 |  |  | Cd Min: | 0.07353 | at alpha= | 20 | deg
Mach: | 0.1 |  |  | Cl=0 at alpha= | -3.7338 | deg
|  |  |  | @ Cl=0.1, Cd= | 0.0065988
|  |  |  | @ Cl=0.4, Cd= | 0.0048515
|  |  |  | @ Cl=0.6, Cd= | 0.0050735
alpha (deg) | Cl | Cd | Cm | Cl/Cd
-20 | -1.2084 | 0.04338 | -0.1216 | -27.8562
-19.5 | -1.1883 | 0.03881 | -0.1253 | -30.6184
-19 | -1.17 | 0.03414 | -0.1292 | -34.2707
-18.5 | -1.1558 | 0.03098 | -0.1293 | -37.3079
-18 | -1.1438 | 0.02795 | -0.1288 | -40.9231
-17.5 | -1.1237 | 0.02557 | -0.1282 | -43.946
-17 | -1.0997 | 0.02355 | -0.1275 | -46.6964
-16.5 | -1.0725 | 0.02174 | -0.1267 | -49.333
-16 | -1.0468 | 0.01991 | -0.1257 | -52.5766
-15.5 | -1.0172 | 0.01833 | -0.1247 | -55.4937
-15 | -0.9836 | 0.01704 | -0.1239 | -57.723
-14.5 | -0.9487 | 0.01584 | -0.1229 | -59.8927
-14 | -0.9114 | 0.01486 | -0.122 | -61.3324
-13.5 | -0.8796 | 0.01367 | -0.1202 | -64.3453
-13 | -0.8419 | 0.01285 | -0.1186 | -65.5175
-12.5 | -0.803 | 0.01214 | -0.1169 | -66.145
-12 | -0.7616 | 0.01158 | -0.1153 | -65.7686
-11.5 | -0.721 | 0.011 | -0.1134 | -65.5455
-11 | -0.6793 | 0.01045 | -0.1116 | -65.0048
-10.5 | -0.6351 | 0.01005 | -0.1099 | -63.194
-10 | -0.5949 | 0.00958 | -0.1075 | -62.0981
-9.5 | -0.5518 | 0.00922 | -0.1055 | -59.8482
-9 | -0.5048 | 0.00885 | -0.1043 | -57.0395
-8.5 | -0.456 | 0.00855 | -0.1033 | -53.3333
-8 | -0.4067 | 0.00828 | -0.1024 | -49.1184
-7.5 | -0.3566 | 0.00809 | -0.1016 | -44.0791
-7 | -0.3086 | 0.00785 | -0.1004 | -39.3121
-6.5 | -0.2595 | 0.00764 | -0.0994 | -33.966
-6 | -0.211 | 0.00749 | -0.0981 | -28.1709
-5.5 | -0.1621 | 0.00737 | -0.097 | -21.9946
-5 | -0.1162 | 0.00717 | -0.0951 | -16.2064
-4 | -0.0238 | 0.00689 | -0.0916 | -3.4543
-3.5 | 0.0209 | 0.00681 | -0.0894 | 3.069
-3 | 0.0671 | 0.00666 | -0.0875 | 10.0751
-2.5 | 0.1101 | 0.00658 | -0.085 | 16.7325
-2 | 0.1495 | 0.00624 | -0.0817 | 23.9583
-1.5 | 0.1773 | 0.00572 | -0.076 | 30.9965
-1 | 0.216 | 0.00516 | -0.0729 | 41.8605
-0.5 | 0.2777 | 0.00487 | -0.0748 | 57.0226
0 | 0.339 | 0.00487 | -0.0765 | 69.6099
0.5 | 0.405 | 0.00485 | -0.0792 | 83.5052
1 | 0.4726 | 0.00491 | -0.0823 | 96.2525
1.5 | 0.5378 | 0.00497 | -0.0848 | 108.2093
2 | 0.5985 | 0.00507 | -0.0864 | 118.0473
2.5 | 0.6543 | 0.0052 | -0.0868 | 125.8269
3 | 0.7081 | 0.00537 | -0.0869 | 131.8622
3.5 | 0.7608 | 0.00555 | -0.0867 | 137.0811
4 | 0.8076 | 0.00587 | -0.0854 | 137.5809
4.5 | 0.8425 | 0.00652 | -0.0817 | 129.2178
5 | 0.8658 | 0.00755 | -0.0761 | 114.6755
5.5 | 0.8862 | 0.00874 | -0.0702 | 101.3959
6 | 0.9006 | 0.01022 | -0.0636 | 88.1213
6.5 | 0.9192 | 0.01167 | -0.0581 | 78.7661
7 | 0.9371 | 0.01327 | -0.0528 | 70.6179
7.5 | 0.9717 | 0.01425 | -0.0503 | 68.1895
8 | 1.008 | 0.01518 | -0.0482 | 66.4032
8.5 | 1.0477 | 0.01598 | -0.0466 | 65.5632
9 | 1.0849 | 0.01694 | -0.0448 | 64.0437
9.5 | 1.1201 | 0.01802 | -0.0428 | 62.1587
10 | 1.1578 | 0.01901 | -0.0413 | 60.9048
10.5 | 1.1938 | 0.02013 | -0.0397 | 59.3045
11 | 1.2281 | 0.02139 | -0.038 | 57.4147
11.5 | 1.2785 | 0.02275 | -0.0396 | 56.1978
12 | 1.31 | 0.0242 | -0.0376 | 54.1322
12.5 | 1.3373 | 0.02598 | -0.0354 | 51.4742
13 | 1.3668 | 0.02768 | -0.0335 | 49.3786
13.5 | 1.3954 | 0.02947 | -0.0317 | 47.3498
14 | 1.4193 | 0.03164 | -0.0295 | 44.8578
14.5 | 1.4457 | 0.03368 | -0.0278 | 42.9246
15 | 1.4661 | 0.03622 | -0.0257 | 40.4776
15.5 | 1.4838 | 0.03904 | -0.0236 | 38.0072
16 | 1.5006 | 0.04203 | -0.0216 | 35.7031
16.5 | 1.5132 | 0.04542 | -0.0197 | 33.3157
17 | 1.5286 | 0.04869 | -0.0181 | 31.3945
17.5 | 1.5419 | 0.05225 | -0.0166 | 29.51
18 | 1.553 | 0.05607 | -0.0153 | 27.6975
18.5 | 1.5651 | 0.05989 | -0.0143 | 26.1329
19 | 1.5751 | 0.06402 | -0.0135 | 24.6032
19.5 | 1.5823 | 0.06851 | -0.0128 | 23.0959
20 | 1.5853 | 0.07353 | -0.0123 | 21.5599

## 69. Re 4M Mach 0.25 (1)
BIGFOIL.COM POLAR EXPORT
NACA65A518
NACA65A518 |  |  |  | Cl Max: | 1.643 | at alpha= | 11.5 | deg
JavaFoil+Calcfoil stall+Eppler ext transition |  |  |  | L/D Max: | 163.059 | at alpha= | 4 | deg
Re: | 4000000 |  |  | Cd Min: | 0.00548 | at alpha= | -1.5 | deg
Mach: | 0.25 |  |  | Cl=0 at alpha= | -4.1094 | deg
|  |  |  | @ Cl=0.1, Cd= | 0.0074408
|  |  |  | @ Cl=0.4, Cd= | 0.0055478
|  |  |  | @ Cl=0.6, Cd= | 0.0057538
alpha (deg) | Cl | Cd | Cm | Cl/Cd
-18 | -0.501 | 0.15547 | -0.032 | -3.225
-17.5 | -0.545 | 0.14354 | -0.033 | -3.797
-17 | -0.584 | 0.13339 | -0.034 | -4.381
-16.5 | -0.619 | 0.1251 | -0.035 | -4.95
-16 | -0.649 | 0.11899 | -0.036 | -5.458
-15.5 | -0.674 | 0.11146 | -0.037 | -6.048
-15 | -0.693 | 0.1039 | -0.038 | -6.673
-14.5 | -0.707 | 0.09673 | -0.04 | -7.312
-14 | -0.723 | 0.08297 | -0.046 | -8.709
-13.5 | -0.796 | 0.03497 | -0.064 | -22.774
-13 | -0.817 | 0.02331 | -0.068 | -35.056
-12.5 | -0.816 | 0.01882 | -0.071 | -43.353
-12 | -0.801 | 0.01697 | -0.073 | -47.201
-11.5 | -0.779 | 0.0154 | -0.074 | -50.586
-11 | -0.759 | 0.01325 | -0.077 | -57.286
-10.5 | -0.725 | 0.01232 | -0.079 | -58.83
-10 | -0.685 | 0.01152 | -0.08 | -59.504
-9.5 | -0.64 | 0.01093 | -0.082 | -58.592
-9 | -0.59 | 0.01042 | -0.083 | -56.656
-8.5 | -0.54 | 0.00984 | -0.086 | -54.935
-8 | -0.483 | 0.00932 | -0.087 | -51.85
-7.5 | -0.424 | 0.00883 | -0.088 | -48.038
-7 | -0.364 | 0.00863 | -0.09 | -42.18
-6.5 | -0.303 | 0.00839 | -0.091 | -36.068
-6 | -0.241 | 0.00821 | -0.092 | -29.284
-5.5 | -0.178 | 0.00801 | -0.093 | -22.177
-5 | -0.114 | 0.00788 | -0.095 | -14.472
-4.5 | -0.05 | 0.00771 | -0.096 | -6.506
-4 | 0.014 | 0.00757 | -0.097 | 1.865
-3.5 | 0.079 | 0.00749 | -0.099 | 10.483
-3 | 0.143 | 0.00734 | -0.1 | 19.494
-2.5 | 0.208 | 0.00729 | -0.101 | 28.552
-2 | 0.273 | 0.0072 | -0.103 | 37.883
-1.5 | 0.338 | 0.00548 | -0.104 | 61.565
-1 | 0.402 | 0.00555 | -0.105 | 72.487
-0.5 | 0.467 | 0.00561 | -0.106 | 83.254
0 | 0.531 | 0.00565 | -0.108 | 94.128
0.5 | 0.596 | 0.00575 | -0.109 | 103.601
1 | 0.66 | 0.00581 | -0.11 | 113.736
1.5 | 0.725 | 0.00594 | -0.111 | 121.926
2 | 0.789 | 0.00607 | -0.113 | 130.031
2.5 | 0.853 | 0.00623 | -0.114 | 136.903
3 | 0.918 | 0.00636 | -0.115 | 144.309
3.5 | 0.976 | 0.00653 | -0.116 | 149.388
4 | 1.036 | 0.00636 | -0.117 | 163.059
4.5 | 1.085 | 0.01207 | -0.117 | 89.885
5 | 1.143 | 0.01256 | -0.118 | 91.027
5.5 | 1.201 | 0.01307 | -0.119 | 91.916
6 | 1.258 | 0.01358 | -0.12 | 92.599
6.5 | 1.313 | 0.0141 | -0.121 | 93.14
7 | 1.367 | 0.01465 | -0.122 | 93.296
7.5 | 1.42 | 0.01527 | -0.123 | 92.977
8 | 1.467 | 0.01587 | -0.124 | 92.426
8.5 | 1.511 | 0.01655 | -0.125 | 91.289
9 | 1.548 | 0.01737 | -0.126 | 89.136
9.5 | 1.58 | 0.01818 | -0.127 | 86.894
10 | 1.606 | 0.01902 | -0.128 | 84.429
10.5 | 1.625 | 0.01996 | -0.129 | 81.425
11 | 1.637 | 0.02185 | -0.13 | 74.911
11.5 | 1.643 | 0.02318 | -0.13 | 70.886
12 | 1.637 | 0.02449 | -0.131 | 66.837
12.5 | 1.619 | 0.02583 | -0.132 | 62.686
13 | 1.591 | 0.02751 | -0.133 | 57.845
13.5 | 1.552 | 0.02956 | -0.133 | 52.513
14 | 1.504 | 0.0314 | -0.134 | 47.893
14.5 | 1.442 | 0.03429 | -0.134 | 42.059
15 | 1.37 | 0.03788 | -0.134 | 36.154
15.5 | 1.286 | 0.04258 | -0.134 | 30.201
16 | 1.187 | 0.05088 | -0.131 | 23.335
16.5 | 1.031 | 0.08665 | -0.116 | 11.896

## 70. Re 4M Mach 0.25 (2)
BIGFOIL.COM POLAR EXPORT
NACA65A518
NACA65A518 |  |  |  | Cl Max: | 1.5414 | at alpha= | 19.5 | deg
XFOIL ncrit=9 |  |  |  | L/D Max: | 135.842 | at alpha= | 3.5 | deg
Re: | 4000000 |  |  | Cd Min: | 0.08969 | at alpha= | 20 | deg
Mach: | 0.25 |  |  | Cl=0 at alpha= | -3.6932 | deg
|  |  |  | @ Cl=0.1, Cd= | 0.0066856
|  |  |  | @ Cl=0.4, Cd= | 0.0049686
|  |  |  | @ Cl=0.6, Cd= | 0.0051664
alpha (deg) | Cl | Cd | Cm | Cl/Cd
-20 | -0.9848 | 0.07968 | -0.1168 | -12.3594
-19.5 | -1.0109 | 0.06777 | -0.1256 | -14.9166
-19 | -1.047 | 0.05457 | -0.1362 | -19.1864
-17.5 | -1.0686 | 0.03541 | -0.1431 | -30.1779
-17 | -1.0608 | 0.03142 | -0.1428 | -33.7619
-16.5 | -1.048 | 0.02809 | -0.1419 | -37.3087
-15.5 | -1.0071 | 0.02282 | -0.1394 | -44.1323
-15 | -0.9784 | 0.02084 | -0.138 | -46.9482
-14.5 | -0.9484 | 0.01897 | -0.1365 | -49.9947
-14 | -0.9142 | 0.01742 | -0.135 | -52.4799
-13.5 | -0.8783 | 0.01603 | -0.1335 | -54.791
-13 | -0.8421 | 0.0147 | -0.1317 | -57.2857
-12.5 | -0.8052 | 0.01356 | -0.1297 | -59.3805
-12 | -0.7663 | 0.01262 | -0.1275 | -60.7211
-11.5 | -0.7239 | 0.01192 | -0.1254 | -60.7299
-11 | -0.6825 | 0.01123 | -0.1229 | -60.7747
-10.5 | -0.6416 | 0.01059 | -0.1201 | -60.5855
-10 | -0.5955 | 0.01012 | -0.1181 | -58.8439
-9.5 | -0.5525 | 0.00962 | -0.1154 | -57.4324
-9 | -0.5101 | 0.00924 | -0.1125 | -55.2056
-8.5 | -0.4636 | 0.00888 | -0.1103 | -52.2072
-8 | -0.4142 | 0.00856 | -0.1087 | -48.3879
-7.5 | -0.3639 | 0.00829 | -0.1073 | -43.8963
-7 | -0.3131 | 0.0081 | -0.1059 | -38.6543
-6.5 | -0.2658 | 0.00783 | -0.1039 | -33.9464
-6 | -0.2161 | 0.00763 | -0.1023 | -28.3224
-5.5 | -0.1677 | 0.0075 | -0.1005 | -22.36
-5 | -0.1205 | 0.00733 | -0.0984 | -16.4393
-4.5 | -0.075 | 0.00713 | -0.0959 | -10.5189
-4 | -0.0289 | 0.00701 | -0.0936 | -4.1227
-3.5 | 0.0182 | 0.00689 | -0.0915 | 2.6415
-3 | 0.0633 | 0.00679 | -0.089 | 9.3225
-2.5 | 0.109 | 0.00666 | -0.0866 | 16.3664
-2 | 0.1525 | 0.00654 | -0.0837 | 23.318
-1.5 | 0.1798 | 0.00599 | -0.0775 | 30.0167
-1 | 0.2145 | 0.00543 | -0.0731 | 39.5028
-0.5 | 0.2758 | 0.00501 | -0.0747 | 55.0499
0 | 0.343 | 0.00496 | -0.0773 | 69.1532
0.5 | 0.4096 | 0.00497 | -0.0797 | 82.4145
1 | 0.4816 | 0.00503 | -0.0834 | 95.7455
1.5 | 0.5479 | 0.00508 | -0.0857 | 107.8543
2 | 0.6082 | 0.00518 | -0.0868 | 117.4131
3 | 0.7206 | 0.0055 | -0.087 | 131.0182
3.5 | 0.7743 | 0.0057 | -0.0866 | 135.8421
4 | 0.8217 | 0.00605 | -0.085 | 135.8182
4.5 | 0.8542 | 0.0068 | -0.0806 | 125.6176
5 | 0.8756 | 0.00794 | -0.0743 | 110.2771
6 | 0.9041 | 0.01101 | -0.0605 | 82.1163
6.5 | 0.9177 | 0.01279 | -0.0541 | 71.7514
7 | 0.9348 | 0.01459 | -0.0486 | 64.0713
7.5 | 0.9715 | 0.01563 | -0.0462 | 62.1561
8.5 | 1.0492 | 0.01767 | -0.0422 | 59.3775
9 | 1.0849 | 0.0189 | -0.04 | 57.4021
9.5 | 1.122 | 0.02013 | -0.038 | 55.7377
10 | 1.1599 | 0.02136 | -0.0362 | 54.3024
10.5 | 1.1946 | 0.0228 | -0.0342 | 52.3947
11 | 1.2277 | 0.02443 | -0.0321 | 50.2538
11.5 | 1.2804 | 0.02598 | -0.0336 | 49.2841
12 | 1.3109 | 0.02783 | -0.0313 | 47.1038
12.5 | 1.3397 | 0.02983 | -0.0289 | 44.9112
13 | 1.3685 | 0.03191 | -0.0268 | 42.8862
13.5 | 1.3945 | 0.03425 | -0.0245 | 40.7153
14 | 1.4198 | 0.03671 | -0.0223 | 38.6761
14.5 | 1.4392 | 0.03964 | -0.0199 | 36.3068
15 | 1.4563 | 0.04288 | -0.0176 | 33.9622
15.5 | 1.4699 | 0.04648 | -0.0153 | 31.6244
16 | 1.4852 | 0.05007 | -0.0133 | 29.6625
16.5 | 1.4966 | 0.05411 | -0.0114 | 27.6585
17 | 1.5086 | 0.05821 | -0.0099 | 25.9165
17.5 | 1.5215 | 0.06235 | -0.0086 | 24.4026
18 | 1.5255 | 0.06747 | -0.0074 | 22.61
18.5 | 1.5344 | 0.0722 | -0.0066 | 21.2521
19 | 1.537 | 0.07775 | -0.0061 | 19.7685
19.5 | 1.5414 | 0.08328 | -0.006 | 18.5086
20 | 1.5386 | 0.08969 | -0.0063 | 17.1546

## 71. Re 4M Mach 0.50 (1)
BIGFOIL.COM POLAR EXPORT
NACA65A518
NACA65A518 |  |  |  | Cl Max: | 1.561 | at alpha= | 8.5 | deg
JavaFoil+Calcfoil stall+Eppler ext transition |  |  |  | L/D Max: | 150.783 | at alpha= | 4 | deg
Re: | 4000000 |  |  | Cd Min: | 0.00593 | at alpha= | 1.5 | deg
Mach: | 0.5 |  |  | Cl=0 at alpha= | -4.1111 | deg
|  |  |  | @ Cl=0.1, Cd= | 0.00795
|  |  |  | @ Cl=0.4, Cd= | 0.0070659
|  |  |  | @ Cl=0.6, Cd= | 0.0061492
alpha (deg) | Cl | Cd | Cm | Cl/Cd
-20 | -0.906 | 0.16174 | -0.036 | -5.604
-19.5 | -0.878 | 0.15581 | -0.036 | -5.637
-19 | -0.852 | 0.15721 | -0.038 | -5.42
-18.5 | -0.823 | 0.14846 | -0.038 | -5.542
-18 | -0.793 | 0.14443 | -0.037 | -5.491
-17.5 | -0.765 | 0.13909 | -0.038 | -5.498
-17 | -0.737 | 0.13406 | -0.038 | -5.495
-16.5 | -0.709 | 0.12841 | -0.039 | -5.52
-16 | -0.681 | 0.12434 | -0.04 | -5.475
-15.5 | -0.653 | 0.1204 | -0.041 | -5.42
-15 | -0.624 | 0.12046 | -0.041 | -5.181
-14.5 | -0.595 | 0.11226 | -0.04 | -5.297
-14 | -0.566 | 0.10904 | -0.04 | -5.192
-13.5 | -0.538 | 0.10682 | -0.041 | -5.035
-13 | -0.51 | 0.10156 | -0.042 | -5.018
-12.5 | -0.481 | 0.09504 | -0.043 | -5.063
-12 | -0.452 | 0.09189 | -0.041 | -4.918
-11.5 | -0.423 | 0.0812 | -0.042 | -5.214
-11 | -0.395 | 0.08588 | -0.042 | -4.598
-10.5 | -0.367 | 0.07313 | -0.046 | -5.021
-10 | -0.339 | 0.06549 | -0.049 | -5.181
-9.5 | -0.487 | 0.05783 | -0.053 | -8.413
-9 | -0.57 | 0.01551 | -0.09 | -36.741
-8.5 | -0.546 | 0.01312 | -0.093 | -41.594
-8 | -0.504 | 0.01177 | -0.095 | -42.82
-7.5 | -0.452 | 0.01098 | -0.097 | -41.149
-7 | -0.393 | 0.01011 | -0.099 | -38.914
-6.5 | -0.333 | 0.00946 | -0.102 | -35.193
-6 | -0.266 | 0.00912 | -0.103 | -29.153
-5.5 | -0.197 | 0.00883 | -0.104 | -22.325
-5 | -0.127 | 0.00854 | -0.106 | -14.861
-4.5 | -0.056 | 0.0083 | -0.107 | -6.733
-4 | 0.016 | 0.0081 | -0.109 | 1.945
-3.5 | 0.088 | 0.00798 | -0.11 | 10.981
-3 | 0.16 | 0.0078 | -0.112 | 20.486
-2.5 | 0.233 | 0.00774 | -0.113 | 30.082
-2 | 0.305 | 0.00765 | -0.115 | 39.875
-1.5 | 0.377 | 0.00757 | -0.116 | 49.842
-1 | 0.45 | 0.00597 | -0.117 | 75.376
-0.5 | 0.522 | 0.00603 | -0.119 | 86.531
0 | 0.594 | 0.00614 | -0.12 | 96.704
0.5 | 0.666 | 0.00625 | -0.122 | 106.639
1 | 0.737 | 0.00602 | -0.123 | 122.408
1.5 | 0.808 | 0.00593 | -0.124 | 136.357
2 | 0.878 | 0.00663 | -0.125 | 132.384
2.5 | 0.947 | 0.00679 | -0.126 | 139.489
3 | 1.017 | 0.00696 | -0.128 | 146.198
3.5 | 1.078 | 0.00727 | -0.129 | 148.208
4 | 1.144 | 0.00759 | -0.13 | 150.783
4.5 | 1.201 | 0.01437 | -0.13 | 83.61
5 | 1.264 | 0.0151 | -0.131 | 83.69
5.5 | 1.324 | 0.01585 | -0.133 | 83.546
6 | 1.381 | 0.01664 | -0.134 | 83.024
6.5 | 1.435 | 0.0175 | -0.135 | 81.994
7 | 1.484 | 0.01847 | -0.136 | 80.376
7.5 | 1.528 | 0.01954 | -0.137 | 78.182
8 | 1.555 | 0.02081 | -0.138 | 74.723
8.5 | 1.561 | 0.0221 | -0.139 | 70.632
9 | 1.519 | 0.02523 | -0.14 | 60.198
9.5 | 1.363 | 0.02795 | -0.141 | 48.744
10 | 0.955 | 0.0319 | -0.141 | 29.934
10.5 | 0.827 | 0.08281 | -0.069 | 9.985
11 | 0.855 | 0.07901 | -0.072 | 10.823
11.5 | 0.882 | 0.08846 | -0.072 | 9.975
12 | 0.911 | 0.09752 | -0.075 | 9.342
12.5 | 0.938 | 0.09716 | -0.075 | 9.653
13 | 0.965 | 0.10269 | -0.076 | 9.397
13.5 | 0.994 | 0.10649 | -0.079 | 9.33

## 72. Re 4M Mach 0.50 (2)
BIGFOIL.COM POLAR EXPORT
NACA65A518
NACA65A518 |  |  |  | Cl Max: | 1.3986 | at alpha= | 14.5 | deg
XFOIL ncrit=9 |  |  |  | L/D Max: | 124.471 | at alpha= | 4 | deg
Re: | 4000000 |  |  | Cd Min: | 0.18099 | at alpha= | 19.5 | deg
Mach: | 0.5 |  |  | Cl=0 at alpha= | -3.4791 | deg
|  |  |  | @ Cl=0.1, Cd= | 0.007223
|  |  |  | @ Cl=0.4, Cd= | 0.0055285
|  |  |  | @ Cl=0.6, Cd= | 0.0057931
alpha (deg) | Cl | Cd | Cm | Cl/Cd
-16 | -0.2788 | 0.12815 | -0.1216 | -2.1756
-15.5 | -0.3261 | 0.1117 | -0.131 | -2.9194
-15 | -0.3404 | 0.10115 | -0.1374 | -3.3653
-14.5 | -0.3842 | 0.08712 | -0.1464 | -4.41
-14 | -0.4352 | 0.07254 | -0.1558 | -5.9994
-13.5 | -0.4636 | 0.06062 | -0.1641 | -7.6476
-13 | -0.4831 | 0.0508 | -0.1708 | -9.5098
-12.5 | -0.5298 | 0.04032 | -0.1767 | -13.1399
-12 | -0.5382 | 0.0342 | -0.1777 | -15.7368
-11.5 | -0.582 | 0.0266 | -0.1771 | -21.8797
-11 | -0.6056 | 0.02097 | -0.1734 | -28.8794
-10.5 | -0.5945 | 0.01755 | -0.1688 | -33.8746
-10 | -0.5678 | 0.01512 | -0.1643 | -37.5529
-9.5 | -0.5348 | 0.01315 | -0.1598 | -40.6692
-9 | -0.4974 | 0.01169 | -0.1551 | -42.5492
-8.5 | -0.4542 | 0.01074 | -0.1502 | -42.2905
-8 | -0.4083 | 0.01007 | -0.1452 | -40.5462
-7.5 | -0.3614 | 0.00953 | -0.1403 | -37.9224
-7 | -0.3134 | 0.00913 | -0.1355 | -34.3264
-6.5 | -0.2721 | 0.00885 | -0.1294 | -30.7458
-6 | -0.2295 | 0.00856 | -0.1237 | -26.8107
-5.5 | -0.1829 | 0.00825 | -0.1189 | -22.1697
-5 | -0.1382 | 0.00804 | -0.1138 | -17.1891
-4.5 | -0.0898 | 0.00785 | -0.1096 | -11.4395
-4 | -0.0487 | 0.0076 | -0.1041 | -6.4079
-3.5 | -0.0018 | 0.00742 | -0.0998 | -0.24259
-3 | 0.0413 | 0.00733 | -0.0948 | 5.6344
-2.5 | 0.0889 | 0.00724 | -0.0908 | 12.279
-2 | 0.1281 | 0.00718 | -0.0851 | 17.8412
-1.5 | 0.1728 | 0.00712 | -0.0807 | 24.2697
-1 | 0.208 | 0.0068 | -0.0745 | 30.5882
-0.5 | 0.2439 | 0.00625 | -0.0689 | 39.024
0 | 0.3482 | 0.00554 | -0.0785 | 62.852
0.5 | 0.4384 | 0.00552 | -0.0844 | 79.4203
1 | 0.5089 | 0.00565 | -0.0859 | 90.0708
1.5 | 0.5784 | 0.00574 | -0.087 | 100.7666
2 | 0.6435 | 0.0059 | -0.0873 | 109.0678
2.5 | 0.708 | 0.00608 | -0.0873 | 116.4474
3 | 0.7692 | 0.00633 | -0.0867 | 121.5166
3.5 | 0.8269 | 0.00668 | -0.0852 | 123.7874
4 | 0.8825 | 0.00709 | -0.0834 | 124.4711
4.5 | 0.9089 | 0.00829 | -0.0766 | 109.6381
5 | 0.9195 | 0.0101 | -0.0677 | 91.0396
5.5 | 0.9129 | 0.01273 | -0.057 | 71.7125
6 | 0.904 | 0.01588 | -0.0471 | 56.927
6.5 | 0.898 | 0.01937 | -0.0385 | 46.3604
7 | 0.9247 | 0.02165 | -0.0343 | 42.7113
7.5 | 0.9631 | 0.02347 | -0.0315 | 41.0354
8 | 1.0041 | 0.02525 | -0.0289 | 39.7663
8.5 | 1.0426 | 0.02725 | -0.0262 | 38.2606
9 | 1.0789 | 0.02945 | -0.0233 | 36.635
9.5 | 1.1165 | 0.03165 | -0.0205 | 35.2765
10.5 | 1.187 | 0.03664 | -0.0149 | 32.3963
11 | 1.2174 | 0.03959 | -0.0118 | 30.7502
11.5 | 1.2541 | 0.04229 | -0.0093 | 29.6548
12.5 | 1.3296 | 0.04916 | -0.006 | 27.0464
13 | 1.3606 | 0.05255 | -0.0031 | 25.8915
13.5 | 1.3861 | 0.05649 | -0.0002 | 24.5371
14 | 1.3981 | 0.06161 | 0.0029 | 22.6927
14.5 | 1.3986 | 0.06793 | 0.0057 | 20.5888
15 | 1.3834 | 0.07579 | 0.0078 | 18.2531
15.5 | 1.357 | 0.08504 | 0.0086 | 15.9572
16 | 1.3289 | 0.09487 | 0.0079 | 14.0076
16.5 | 1.2921 | 0.10623 | 0.0054 | 12.1632
17 | 1.2593 | 0.1178 | 0.0014 | 10.6902
17.5 | 1.2203 | 0.13091 | -0.0048 | 9.3217
18 | 1.1929 | 0.14321 | -0.0115 | 8.3297
18.5 | 1.1698 | 0.15558 | -0.019 | 7.519
19 | 1.147 | 0.16833 | -0.0272 | 6.814
19.5 | 1.128 | 0.18099 | -0.0356 | 6.2324

## 73. Re 5M Mach 0.00 (1)
BIGFOIL.COM POLAR EXPORT
NACA65A518
NACA65A518 |  |  |  | Cl Max: | 1.686 | at alpha= | 13 | deg
JavaFoil+Calcfoil stall+Eppler ext transition |  |  |  | L/D Max: | 154.891 | at alpha= | 4 | deg
Re: | 5000000 |  |  | Cd Min: | 0.00528 | at alpha= | -1.5 | deg
Mach: | 0 |  |  | Cl=0 at alpha= | -4.1111 | deg
|  |  |  | @ Cl=0.1, Cd= | 0.0070757
|  |  |  | @ Cl=0.4, Cd= | 0.0053205
|  |  |  | @ Cl=0.6, Cd= | 0.005496
alpha (deg) | Cl | Cd | Cm | Cl/Cd
-19.5 | -0.772 | 0.15011 | -0.032 | -5.146
-19 | -0.785 | 0.14272 | -0.032 | -5.502
-18.5 | -0.796 | 0.136 | -0.033 | -5.856
-18 | -0.806 | 0.12914 | -0.034 | -6.239
-17.5 | -0.814 | 0.12172 | -0.036 | -6.687
-17 | -0.82 | 0.11437 | -0.037 | -7.173
-16.5 | -0.825 | 0.10614 | -0.039 | -7.776
-16 | -0.83 | 0.09582 | -0.042 | -8.661
-15.5 | -0.871 | 0.059 | -0.053 | -14.759
-15 | -0.916 | 0.0307 | -0.06 | -29.832
-14.5 | -0.924 | 0.02259 | -0.063 | -40.89
-14 | -0.915 | 0.01973 | -0.065 | -46.357
-13.5 | -0.898 | 0.01823 | -0.067 | -49.267
-13 | -0.879 | 0.01649 | -0.068 | -53.312
-12.5 | -0.857 | 0.01488 | -0.07 | -57.566
-12 | -0.835 | 0.01299 | -0.072 | -64.305
-11.5 | -0.803 | 0.01213 | -0.074 | -66.196
-11 | -0.766 | 0.01134 | -0.075 | -67.539
-10.5 | -0.725 | 0.01079 | -0.077 | -67.182
-10 | -0.681 | 0.01035 | -0.078 | -65.804
-9.5 | -0.637 | 0.00975 | -0.08 | -65.303
-9 | -0.583 | 0.00941 | -0.082 | -61.967
-8.5 | -0.528 | 0.00899 | -0.083 | -58.712
-8 | -0.471 | 0.0086 | -0.084 | -54.735
-7.5 | -0.413 | 0.00834 | -0.085 | -49.499
-7 | -0.354 | 0.00813 | -0.087 | -43.531
-6.5 | -0.294 | 0.00791 | -0.088 | -37.156
-6 | -0.233 | 0.00775 | -0.089 | -30.096
-5.5 | -0.172 | 0.00761 | -0.09 | -22.643
-5 | -0.111 | 0.00746 | -0.092 | -14.829
-4.5 | -0.049 | 0.00734 | -0.093 | -6.615
-4 | 0.014 | 0.00723 | -0.094 | 1.893
-3.5 | 0.076 | 0.00711 | -0.096 | 10.698
-3 | 0.139 | 0.00702 | -0.097 | 19.74
-2.5 | 0.202 | 0.00697 | -0.098 | 28.918
-2 | 0.264 | 0.00689 | -0.099 | 38.332
-1.5 | 0.327 | 0.00528 | -0.101 | 61.927
-1 | 0.389 | 0.00531 | -0.102 | 73.384
-0.5 | 0.452 | 0.00537 | -0.103 | 84.227
0 | 0.515 | 0.00541 | -0.104 | 95.135
0.5 | 0.577 | 0.00547 | -0.105 | 105.422
1 | 0.639 | 0.00554 | -0.107 | 115.329
1.5 | 0.702 | 0.00564 | -0.108 | 124.336
2 | 0.764 | 0.00575 | -0.109 | 132.781
2.5 | 0.826 | 0.0059 | -0.11 | 140.061
3 | 0.889 | 0.00605 | -0.111 | 146.878
3.5 | 0.946 | 0.00628 | -0.113 | 150.459
4 | 1.006 | 0.00649 | -0.114 | 154.891
4.5 | 1.054 | 0.01115 | -0.114 | 94.532
5 | 1.111 | 0.01156 | -0.115 | 96.09
5.5 | 1.168 | 0.01198 | -0.116 | 97.45
6 | 1.223 | 0.01242 | -0.117 | 98.514
6.5 | 1.278 | 0.01286 | -0.118 | 99.38
7 | 1.332 | 0.01335 | -0.119 | 99.726
7.5 | 1.384 | 0.01384 | -0.12 | 99.983
8 | 1.433 | 0.01435 | -0.121 | 99.845
8.5 | 1.478 | 0.01493 | -0.122 | 99.018
9 | 1.52 | 0.01551 | -0.123 | 97.978
9.5 | 1.558 | 0.01621 | -0.124 | 96.06
10 | 1.591 | 0.01684 | -0.125 | 94.502
10.5 | 1.621 | 0.01755 | -0.125 | 92.398
11 | 1.647 | 0.01829 | -0.126 | 90.034
11.5 | 1.666 | 0.01991 | -0.127 | 83.673
12 | 1.678 | 0.02091 | -0.128 | 80.273
12.5 | 1.685 | 0.02197 | -0.128 | 76.695
13 | 1.686 | 0.02312 | -0.129 | 72.906
13.5 | 1.681 | 0.02438 | -0.13 | 68.93
14 | 1.67 | 0.02577 | -0.131 | 64.809
14.5 | 1.654 | 0.02714 | -0.131 | 60.958
15 | 1.634 | 0.02855 | -0.132 | 57.238
15.5 | 1.609 | 0.03034 | -0.133 | 53.023
16 | 1.578 | 0.03229 | -0.133 | 48.882
16.5 | 1.543 | 0.03458 | -0.133 | 44.625
17 | 1.505 | 0.03681 | -0.134 | 40.894
17.5 | 1.461 | 0.04032 | -0.134 | 36.232
18 | 1.416 | 0.04368 | -0.134 | 32.429

## 74. Re 5M Mach 0.00 (2)
BIGFOIL.COM POLAR EXPORT
NACA65A518
NACA65A518 |  |  |  | Cl Max: | 1.619 | at alpha= | 20 | deg
XFOIL ncrit=9 |  |  |  | L/D Max: | 141.93 | at alpha= | 3.5 | deg
Re: | 5000000 |  |  | Cd Min: | 0.06784 | at alpha= | 20 | deg
Mach: | 0 |  |  | Cl=0 at alpha= | -3.7171 | deg
|  |  |  | @ Cl=0.1, Cd= | 0.0063185
|  |  |  | @ Cl=0.4, Cd= | 0.0046482
|  |  |  | @ Cl=0.6, Cd= | 0.0048579
alpha (deg) | Cl | Cd | Cm | Cl/Cd
-20 | -1.2421 | 0.03702 | -0.1223 | -33.5521
-19.5 | -1.2138 | 0.03353 | -0.1258 | -36.2004
-19 | -1.2073 | 0.02997 | -0.1256 | -40.2836
-18.5 | -1.1912 | 0.02734 | -0.1251 | -43.5699
-18 | -1.1747 | 0.02483 | -0.1244 | -47.3097
-17.5 | -1.1525 | 0.02277 | -0.1237 | -50.6148
-17 | -1.1269 | 0.02096 | -0.1229 | -53.7643
-16.5 | -1.0977 | 0.01942 | -0.1221 | -56.5242
-16 | -1.0672 | 0.01799 | -0.1213 | -59.3218
-15.5 | -1.0356 | 0.01664 | -0.1204 | -62.2356
-15 | -1.0041 | 0.01534 | -0.1193 | -65.4563
-14.5 | -0.9687 | 0.01433 | -0.1182 | -67.5994
-14 | -0.9311 | 0.01351 | -0.1171 | -68.9193
-13.5 | -0.8951 | 0.01267 | -0.1155 | -70.6472
-13 | -0.857 | 0.01198 | -0.1138 | -71.5359
-12.5 | -0.8178 | 0.01136 | -0.112 | -71.9894
-12 | -0.7769 | 0.01083 | -0.1103 | -71.7359
-11.5 | -0.7323 | 0.01043 | -0.1091 | -70.2109
-11 | -0.6908 | 0.00994 | -0.1072 | -69.497
-10.5 | -0.6497 | 0.00952 | -0.1051 | -68.2458
-10 | -0.6073 | 0.00916 | -0.1031 | -66.2991
-9.5 | -0.5608 | 0.00876 | -0.102 | -64.0183
-9 | -0.5133 | 0.0084 | -0.101 | -61.1071
-8.5 | -0.4632 | 0.00815 | -0.1004 | -56.8344
-8 | -0.4146 | 0.00788 | -0.0995 | -52.6142
-7.5 | -0.3648 | 0.00769 | -0.0987 | -47.4382
-7 | -0.3141 | 0.0075 | -0.0981 | -41.88
-6.5 | -0.2662 | 0.00729 | -0.097 | -36.5158
-6 | -0.217 | 0.00713 | -0.096 | -30.4348
-5.5 | -0.1677 | 0.007 | -0.095 | -23.9571
-5 | -0.1197 | 0.0069 | -0.0937 | -17.3478
-4.5 | -0.073 | 0.0067 | -0.0921 | -10.8955
-4 | -0.0271 | 0.0066 | -0.0903 | -4.1061
-3.5 | 0.0208 | 0.00648 | -0.0889 | 3.2099
-3 | 0.0663 | 0.00642 | -0.087 | 10.3271
-2.5 | 0.1128 | 0.00628 | -0.0853 | 17.9618
-2 | 0.1559 | 0.00617 | -0.0828 | 25.2674
-1.5 | 0.1876 | 0.00564 | -0.078 | 33.2624
0 | 0.3457 | 0.00464 | -0.078 | 74.5043
0.5 | 0.4116 | 0.00465 | -0.0808 | 88.5161
1 | 0.4853 | 0.00466 | -0.0853 | 104.1416
1.5 | 0.5492 | 0.00475 | -0.0877 | 115.6211
2 | 0.6057 | 0.00487 | -0.0883 | 124.3737
2.5 | 0.6623 | 0.005 | -0.0891 | 132.46
3 | 0.7141 | 0.00519 | -0.0887 | 137.5915
3.5 | 0.765 | 0.00539 | -0.0882 | 141.9295
4 | 0.8011 | 0.00597 | -0.0848 | 134.1876
4.5 | 0.8281 | 0.00685 | -0.0797 | 120.8905
5 | 0.8526 | 0.00785 | -0.0744 | 108.6115
6 | 0.8957 | 0.01023 | -0.0636 | 87.5562
7 | 0.9447 | 0.01273 | -0.0548 | 74.2105
7.5 | 0.9837 | 0.01347 | -0.053 | 73.029
8 | 1.0237 | 0.01421 | -0.0514 | 72.0408
8.5 | 1.0623 | 0.015 | -0.0497 | 70.82
9.5 | 1.1378 | 0.01675 | -0.0463 | 67.9284
10 | 1.1745 | 0.01771 | -0.0446 | 66.3185
10.5 | 1.2086 | 0.01884 | -0.0427 | 64.1507
11 | 1.2438 | 0.01996 | -0.0411 | 62.3146
11.5 | 1.2801 | 0.02106 | -0.0398 | 60.7835
12 | 1.3257 | 0.02249 | -0.0407 | 58.9462
12.5 | 1.3557 | 0.02399 | -0.0387 | 56.511
13 | 1.385 | 0.02559 | -0.0367 | 54.1227
13.5 | 1.4119 | 0.02741 | -0.0347 | 51.5104
14 | 1.4391 | 0.02922 | -0.0328 | 49.2505
14.5 | 1.4616 | 0.03141 | -0.0306 | 46.533
15 | 1.4822 | 0.03383 | -0.0284 | 43.8132
15.5 | 1.5009 | 0.03643 | -0.0263 | 41.1996
16 | 1.5193 | 0.03915 | -0.0244 | 38.8072
16.5 | 1.5343 | 0.04223 | -0.0225 | 36.332
17 | 1.5509 | 0.04523 | -0.0209 | 34.2892
17.5 | 1.564 | 0.04863 | -0.0192 | 32.1612
18 | 1.5793 | 0.05192 | -0.018 | 30.418
18.5 | 1.5931 | 0.0554 | -0.0169 | 28.7563
19 | 1.6033 | 0.05928 | -0.0159 | 27.0462
19.5 | 1.6108 | 0.06356 | -0.015 | 25.343
20 | 1.619 | 0.06784 | -0.0144 | 23.865

## 75. Re 5M Mach 0.10 (1)
BIGFOIL.COM POLAR EXPORT
NACA65A518
NACA65A518 |  |  |  | Cl Max: | 1.679 | at alpha= | 12.5 | deg
JavaFoil+Calcfoil stall+Eppler ext transition |  |  |  | L/D Max: | 155.09 | at alpha= | 4 | deg
Re: | 5000000 |  |  | Cd Min: | 0.00528 | at alpha= | -1.5 | deg
Mach: | 0.1 |  |  | Cl=0 at alpha= | -4.1111 | deg
|  |  |  | @ Cl=0.1, Cd= | 0.0071005
|  |  |  | @ Cl=0.4, Cd= | 0.0053186
|  |  |  | @ Cl=0.6, Cd= | 0.0055118
alpha (deg) | Cl | Cd | Cm | Cl/Cd
-19.5 | -0.731 | 0.15462 | -0.031 | -4.73
-19 | -0.747 | 0.14616 | -0.032 | -5.114
-18.5 | -0.762 | 0.13858 | -0.033 | -5.501
-18 | -0.775 | 0.13168 | -0.034 | -5.887
-17.5 | -0.786 | 0.125 | -0.035 | -6.286
-17 | -0.794 | 0.11806 | -0.036 | -6.729
-16.5 | -0.802 | 0.10957 | -0.038 | -7.324
-16 | -0.809 | 0.10035 | -0.041 | -8.057
-15.5 | -0.815 | 0.08933 | -0.044 | -9.119
-15 | -0.89 | 0.03655 | -0.059 | -24.347
-14.5 | -0.906 | 0.02521 | -0.063 | -35.928
-14 | -0.903 | 0.02094 | -0.065 | -43.12
-13.5 | -0.891 | 0.01884 | -0.067 | -47.272
-13 | -0.874 | 0.01689 | -0.068 | -51.724
-12.5 | -0.851 | 0.01543 | -0.07 | -55.154
-12 | -0.833 | 0.01323 | -0.072 | -62.981
-11.5 | -0.802 | 0.01233 | -0.074 | -65.04
-11 | -0.766 | 0.01149 | -0.076 | -66.67
-10.5 | -0.726 | 0.01091 | -0.077 | -66.501
-10 | -0.682 | 0.01046 | -0.079 | -65.223
-9.5 | -0.639 | 0.00989 | -0.081 | -64.614
-9 | -0.585 | 0.00943 | -0.082 | -62.045
-8.5 | -0.53 | 0.00911 | -0.083 | -58.151
-8 | -0.473 | 0.00868 | -0.085 | -54.443
-7.5 | -0.415 | 0.00835 | -0.086 | -49.674
-7 | -0.355 | 0.00819 | -0.087 | -43.368
-6.5 | -0.295 | 0.00797 | -0.088 | -37.073
-6 | -0.234 | 0.00775 | -0.09 | -30.243
-5.5 | -0.173 | 0.00763 | -0.091 | -22.691
-5 | -0.111 | 0.00751 | -0.092 | -14.801
-4.5 | -0.049 | 0.00734 | -0.093 | -6.646
-4 | 0.014 | 0.00722 | -0.095 | 1.903
-3.5 | 0.076 | 0.00715 | -0.096 | 10.697
-3 | 0.139 | 0.00702 | -0.097 | 19.834
-2.5 | 0.203 | 0.00697 | -0.099 | 29.07
-2 | 0.266 | 0.00689 | -0.1 | 38.528
-1.5 | 0.329 | 0.00528 | -0.101 | 62.199
-1 | 0.391 | 0.00531 | -0.102 | 73.678
-0.5 | 0.454 | 0.00537 | -0.104 | 84.636
0 | 0.517 | 0.00544 | -0.105 | 95.011
0.5 | 0.58 | 0.00548 | -0.106 | 105.754
1 | 0.643 | 0.00558 | -0.107 | 115.09
1.5 | 0.705 | 0.0057 | -0.108 | 123.775
2 | 0.768 | 0.00581 | -0.11 | 132.114
2.5 | 0.831 | 0.00591 | -0.111 | 140.543
3 | 0.893 | 0.00606 | -0.112 | 147.398
3.5 | 0.95 | 0.0063 | -0.113 | 150.893
4 | 1.011 | 0.00652 | -0.114 | 155.09
4.5 | 1.059 | 0.01122 | -0.114 | 94.348
5 | 1.116 | 0.01164 | -0.115 | 95.888
5.5 | 1.173 | 0.01207 | -0.116 | 97.18
6 | 1.229 | 0.01251 | -0.117 | 98.218
6.5 | 1.283 | 0.01298 | -0.118 | 98.912
7 | 1.337 | 0.01346 | -0.119 | 99.351
7.5 | 1.39 | 0.01394 | -0.12 | 99.705
8 | 1.438 | 0.01449 | -0.121 | 99.252
8.5 | 1.484 | 0.01507 | -0.122 | 98.465
9 | 1.525 | 0.01574 | -0.123 | 96.852
9.5 | 1.562 | 0.01639 | -0.124 | 95.266
10 | 1.595 | 0.01704 | -0.125 | 93.595
10.5 | 1.623 | 0.01777 | -0.126 | 91.359
11 | 1.646 | 0.01927 | -0.127 | 85.396
11.5 | 1.664 | 0.0202 | -0.128 | 82.408
12 | 1.675 | 0.0213 | -0.128 | 78.649
12.5 | 1.679 | 0.02233 | -0.129 | 75.188
13 | 1.677 | 0.02352 | -0.13 | 71.274
13.5 | 1.668 | 0.02509 | -0.131 | 66.46
14 | 1.653 | 0.02632 | -0.131 | 62.829
14.5 | 1.633 | 0.02779 | -0.132 | 58.761
15 | 1.607 | 0.02942 | -0.133 | 54.635
15.5 | 1.576 | 0.03142 | -0.133 | 50.168
16 | 1.54 | 0.0335 | -0.133 | 45.982
16.5 | 1.499 | 0.03587 | -0.134 | 41.802
17 | 1.455 | 0.03846 | -0.134 | 37.831
17.5 | 1.405 | 0.04244 | -0.134 | 33.099

## 76. Re 5M Mach 0.10 (2)
BIGFOIL.COM POLAR EXPORT
NACA65A518
NACA65A518 |  |  |  | Cl Max: | 1.6121 | at alpha= | 20 | deg
XFOIL ncrit=9 |  |  |  | L/D Max: | 141.885 | at alpha= | 3.5 | deg
Re: | 5000000 |  |  | Cd Min: | 0.0705 | at alpha= | 20 | deg
Mach: | 0.1 |  |  | Cl=0 at alpha= | -3.7107 | deg
|  |  |  | @ Cl=0.1, Cd= | 0.006335
|  |  |  | @ Cl=0.4, Cd= | 0.004668
|  |  |  | @ Cl=0.6, Cd= | 0.0048717
alpha (deg) | Cl | Cd | Cm | Cl/Cd
-20 | -1.2267 | 0.04032 | -0.1243 | -30.4241
-19.5 | -1.1989 | 0.03623 | -0.1285 | -33.0914
-19 | -1.1922 | 0.03241 | -0.1287 | -36.7849
-18.5 | -1.1824 | 0.02912 | -0.1283 | -40.6044
-18 | -1.1662 | 0.02647 | -0.1277 | -44.0574
-17 | -1.1254 | 0.02194 | -0.1259 | -51.2944
-16.5 | -1.098 | 0.02021 | -0.125 | -54.3295
-16 | -1.0655 | 0.01882 | -0.1243 | -56.6153
-15.5 | -1.0345 | 0.01737 | -0.1233 | -59.5567
-15 | -1.0048 | 0.01587 | -0.1219 | -63.3144
-14.5 | -0.9698 | 0.01475 | -0.1208 | -65.7492
-14 | -0.9326 | 0.01384 | -0.1196 | -67.3844
-13.5 | -0.8951 | 0.01299 | -0.1181 | -68.9069
-13 | -0.8575 | 0.01223 | -0.1164 | -70.1145
-12.5 | -0.8188 | 0.01156 | -0.1145 | -70.8304
-12 | -0.7785 | 0.01097 | -0.1125 | -70.9663
-11.5 | -0.7344 | 0.01053 | -0.1111 | -69.7436
-11 | -0.6915 | 0.01006 | -0.1093 | -68.7376
-10.5 | -0.65 | 0.0096 | -0.1072 | -67.7083
-10 | -0.6081 | 0.00926 | -0.1049 | -65.6695
-9.5 | -0.5629 | 0.00883 | -0.1034 | -63.7486
-9 | -0.5152 | 0.00847 | -0.1022 | -60.8264
-8.5 | -0.4652 | 0.00819 | -0.1015 | -56.801
-8 | -0.4161 | 0.00792 | -0.1006 | -52.5379
-7.5 | -0.3665 | 0.00772 | -0.0997 | -47.4741
-7 | -0.3153 | 0.00754 | -0.0991 | -41.817
-6.5 | -0.2673 | 0.00731 | -0.0978 | -36.5663
-6 | -0.2182 | 0.00716 | -0.0967 | -30.4749
-5.5 | -0.1687 | 0.00702 | -0.0956 | -24.0313
-5 | -0.1206 | 0.00692 | -0.0943 | -17.4277
-4.5 | -0.0738 | 0.00673 | -0.0926 | -10.9658
-4 | -0.0276 | 0.00662 | -0.0908 | -4.1692
-3.5 | 0.0201 | 0.0065 | -0.0892 | 3.0923
-3 | 0.0661 | 0.00643 | -0.0874 | 10.2799
-2.5 | 0.1125 | 0.0063 | -0.0855 | 17.8571
-1.5 | 0.1883 | 0.00568 | -0.0783 | 33.1514
-1 | 0.2232 | 0.00526 | -0.0742 | 42.4335
-0.5 | 0.2787 | 0.00476 | -0.0749 | 58.5504
0 | 0.3466 | 0.00466 | -0.0781 | 74.3777
0.5 | 0.4129 | 0.00467 | -0.081 | 88.4154
1 | 0.4876 | 0.00467 | -0.0857 | 104.4111
1.5 | 0.5513 | 0.00476 | -0.0879 | 115.8193
2 | 0.608 | 0.00489 | -0.0885 | 124.3354
2.5 | 0.6646 | 0.00502 | -0.0892 | 132.3904
3 | 0.7164 | 0.0052 | -0.0887 | 137.7692
3.5 | 0.7676 | 0.00541 | -0.0882 | 141.8854
4 | 0.8036 | 0.006 | -0.0847 | 133.9333
4.5 | 0.8301 | 0.00689 | -0.0795 | 120.479
5 | 0.8545 | 0.00791 | -0.0741 | 108.0278
5.5 | 0.8796 | 0.00895 | -0.0692 | 98.2793
6 | 0.8962 | 0.01037 | -0.063 | 86.4224
6.5 | 0.918 | 0.01171 | -0.058 | 78.3945
7 | 0.9452 | 0.01292 | -0.0541 | 73.1579
7.5 | 0.984 | 0.0137 | -0.0522 | 71.8248
8 | 1.0237 | 0.01446 | -0.0506 | 70.7953
8.5 | 1.063 | 0.01526 | -0.0489 | 69.6592
9 | 1.0988 | 0.01625 | -0.0468 | 67.6185
9.5 | 1.1388 | 0.01707 | -0.0454 | 66.7135
10 | 1.1752 | 0.01808 | -0.0436 | 65
10.5 | 1.2085 | 0.01931 | -0.0416 | 62.5842
11 | 1.2448 | 0.02042 | -0.04 | 60.9598
11.5 | 1.2809 | 0.02158 | -0.0386 | 59.3559
12 | 1.3255 | 0.02313 | -0.0394 | 57.3065
12.5 | 1.3562 | 0.02465 | -0.0374 | 55.0183
13 | 1.3861 | 0.02627 | -0.0354 | 52.7636
13.5 | 1.4125 | 0.02818 | -0.0333 | 50.1242
14 | 1.4389 | 0.03013 | -0.0313 | 47.7564
14.5 | 1.4605 | 0.03247 | -0.029 | 44.98
15 | 1.4806 | 0.035 | -0.0268 | 42.3029
15.5 | 1.4978 | 0.03779 | -0.0246 | 39.6348
16 | 1.5159 | 0.04064 | -0.0226 | 37.3007
16.5 | 1.5319 | 0.04373 | -0.0208 | 35.0309
17 | 1.547 | 0.04693 | -0.0191 | 32.964
17.5 | 1.5626 | 0.05022 | -0.0176 | 31.1151
18 | 1.5761 | 0.05377 | -0.0163 | 29.3119
18.5 | 1.5892 | 0.05739 | -0.0152 | 27.6912
19 | 1.5976 | 0.06159 | -0.0141 | 25.9393
19.5 | 1.6057 | 0.06594 | -0.0134 | 24.3509
20 | 1.6121 | 0.0705 | -0.0128 | 22.8667

## 77. Re 5M Mach 0.25 (1)
BIGFOIL.COM POLAR EXPORT
NACA65A518
NACA65A518 |  |  |  | Cl Max: | 1.645 | at alpha= | 11.5 | deg
JavaFoil+Calcfoil stall+Eppler ext transition |  |  |  | L/D Max: | 153.377 | at alpha= | 4 | deg
Re: | 5000000 |  |  | Cd Min: | 0.00537 | at alpha= | -1.5 | deg
Mach: | 0.25 |  |  | Cl=0 at alpha= | -4.1094 | deg
|  |  |  | @ Cl=0.1, Cd= | 0.007207
|  |  |  | @ Cl=0.4, Cd= | 0.0053991
|  |  |  | @ Cl=0.6, Cd= | 0.0055769
alpha (deg) | Cl | Cd | Cm | Cl/Cd
-18 | -0.502 | 0.15052 | -0.032 | -3.332
-17.5 | -0.545 | 0.14129 | -0.033 | -3.858
-17 | -0.585 | 0.1316 | -0.034 | -4.442
-16.5 | -0.62 | 0.12484 | -0.035 | -4.963
-16 | -0.65 | 0.11695 | -0.036 | -5.555
-15.5 | -0.675 | 0.1093 | -0.038 | -6.172
-15 | -0.694 | 0.10213 | -0.039 | -6.795
-14.5 | -0.708 | 0.09507 | -0.04 | -7.448
-14 | -0.728 | 0.07779 | -0.048 | -9.362
-13.5 | -0.812 | 0.0279 | -0.066 | -29.109
-13 | -0.823 | 0.0211 | -0.069 | -39
-12.5 | -0.819 | 0.01764 | -0.071 | -46.44
-12 | -0.803 | 0.01605 | -0.073 | -50.066
-11.5 | -0.783 | 0.01429 | -0.075 | -54.812
-11 | -0.761 | 0.01261 | -0.077 | -60.334
-10.5 | -0.727 | 0.01177 | -0.079 | -61.743
-10 | -0.687 | 0.01106 | -0.08 | -62.083
-9.5 | -0.642 | 0.01051 | -0.082 | -61.044
-9 | -0.596 | 0.00994 | -0.084 | -59.961
-8.5 | -0.54 | 0.00943 | -0.086 | -57.307
-8 | -0.483 | 0.00894 | -0.087 | -54.064
-7.5 | -0.424 | 0.00857 | -0.088 | -49.502
-7 | -0.364 | 0.00835 | -0.09 | -43.589
-6.5 | -0.303 | 0.00812 | -0.091 | -37.286
-6 | -0.241 | 0.00795 | -0.092 | -30.266
-5.5 | -0.178 | 0.00775 | -0.093 | -22.917
-5 | -0.114 | 0.00762 | -0.095 | -14.98
-4.5 | -0.05 | 0.00748 | -0.096 | -6.706
-4 | 0.014 | 0.00735 | -0.097 | 1.921
-3.5 | 0.079 | 0.00723 | -0.099 | 10.859
-3 | 0.143 | 0.00716 | -0.1 | 20.001
-2.5 | 0.208 | 0.00709 | -0.101 | 29.378
-2 | 0.273 | 0.00701 | -0.103 | 38.917
-1.5 | 0.338 | 0.00537 | -0.104 | 62.891
-1 | 0.402 | 0.0054 | -0.105 | 74.458
-0.5 | 0.467 | 0.00545 | -0.106 | 85.62
0 | 0.531 | 0.00551 | -0.108 | 96.424
0.5 | 0.596 | 0.00557 | -0.109 | 106.972
1 | 0.66 | 0.00568 | -0.11 | 116.288
1.5 | 0.725 | 0.00581 | -0.111 | 124.75
2 | 0.789 | 0.00591 | -0.113 | 133.642
2.5 | 0.853 | 0.00606 | -0.114 | 140.835
3 | 0.918 | 0.00624 | -0.115 | 147.055
3.5 | 0.976 | 0.00649 | -0.116 | 150.507
4 | 1.038 | 0.00677 | -0.118 | 153.377
4.5 | 1.085 | 0.01165 | -0.117 | 93.138
5 | 1.144 | 0.01212 | -0.118 | 94.375
5.5 | 1.202 | 0.01259 | -0.119 | 95.443
6 | 1.259 | 0.01306 | -0.12 | 96.364
6.5 | 1.314 | 0.01357 | -0.121 | 96.83
7 | 1.368 | 0.01413 | -0.123 | 96.856
7.5 | 1.421 | 0.01469 | -0.124 | 96.703
8 | 1.468 | 0.01525 | -0.125 | 96.258
8.5 | 1.512 | 0.01594 | -0.126 | 94.837
9 | 1.549 | 0.01673 | -0.126 | 92.617
9.5 | 1.582 | 0.01746 | -0.127 | 90.561
10 | 1.608 | 0.01827 | -0.128 | 88.037
10.5 | 1.628 | 0.01919 | -0.129 | 84.824
11 | 1.639 | 0.021 | -0.13 | 78.049
11.5 | 1.645 | 0.02226 | -0.131 | 73.889
12 | 1.639 | 0.02355 | -0.131 | 69.584
12.5 | 1.621 | 0.02482 | -0.132 | 65.316
13 | 1.593 | 0.0264 | -0.133 | 60.327
13.5 | 1.554 | 0.02829 | -0.134 | 54.941
14 | 1.505 | 0.03027 | -0.134 | 49.719
14.5 | 1.446 | 0.03264 | -0.135 | 44.293
15 | 1.373 | 0.03612 | -0.135 | 38.003
15.5 | 1.29 | 0.04047 | -0.134 | 31.879
16 | 1.196 | 0.04666 | -0.133 | 25.644
16.5 | 1.081 | 0.06127 | -0.128 | 17.645

## 78. Re 5M Mach 0.25 (2)
BIGFOIL.COM POLAR EXPORT
NACA65A518
NACA65A518 |  |  |  | Cl Max: | 1.5685 | at alpha= | 19.5 | deg
XFOIL ncrit=9 |  |  |  | L/D Max: | 140.739 | at alpha= | 3.5 | deg
Re: | 5000000 |  |  | Cd Min: | 0.0867 | at alpha= | 20 | deg
Mach: | 0.25 |  |  | Cl=0 at alpha= | -3.6663 | deg
|  |  |  | @ Cl=0.1, Cd= | 0.0064367
|  |  |  | @ Cl=0.4, Cd= | 0.0047562
|  |  |  | @ Cl=0.6, Cd= | 0.0049402
alpha (deg) | Cl | Cd | Cm | Cl/Cd
-19.5 | -1.0564 | 0.06013 | -0.1331 | -17.5686
-18 | -1.0965 | 0.03816 | -0.1426 | -28.7343
-17.5 | -1.0976 | 0.03332 | -0.1427 | -32.9412
-17 | -1.086 | 0.02975 | -0.1421 | -36.5042
-16.5 | -1.0725 | 0.02654 | -0.141 | -40.4107
-16 | -1.0557 | 0.02369 | -0.1396 | -44.5631
-15.5 | -1.0286 | 0.02156 | -0.1382 | -47.7087
-15 | -1.0024 | 0.01946 | -0.1366 | -51.5108
-14.5 | -0.9683 | 0.01788 | -0.1351 | -54.1555
-14 | -0.9359 | 0.01627 | -0.1333 | -57.523
-13.5 | -0.901 | 0.01486 | -0.1315 | -60.6326
-13 | -0.8608 | 0.01384 | -0.1298 | -62.1965
-12.5 | -0.8211 | 0.01289 | -0.1278 | -63.7005
-12 | -0.7836 | 0.01194 | -0.1252 | -65.6281
-11.5 | -0.7424 | 0.01125 | -0.1227 | -65.9911
-11 | -0.6993 | 0.01067 | -0.1203 | -65.5389
-10.5 | -0.6545 | 0.01016 | -0.118 | -64.4193
-10 | -0.6101 | 0.00967 | -0.1156 | -63.092
-9.5 | -0.5658 | 0.00927 | -0.113 | -61.0356
-9 | -0.5236 | 0.00886 | -0.1099 | -59.0971
-8.5 | -0.4749 | 0.00849 | -0.1082 | -55.9364
-8 | -0.4234 | 0.00821 | -0.1069 | -51.5713
-7.5 | -0.3742 | 0.00791 | -0.1053 | -47.3072
-7 | -0.3232 | 0.00772 | -0.104 | -41.8653
-6.5 | -0.273 | 0.00749 | -0.1025 | -36.4486
-6 | -0.2239 | 0.0073 | -0.1008 | -30.6712
-5.5 | -0.1746 | 0.00716 | -0.0991 | -24.3855
-5 | -0.125 | 0.00702 | -0.0975 | -17.8063
-4.5 | -0.0786 | 0.00687 | -0.0952 | -11.441
-4 | -0.0307 | 0.0067 | -0.0933 | -4.5821
-3.5 | 0.0153 | 0.00661 | -0.0909 | 2.3147
-3 | 0.0639 | 0.0065 | -0.0891 | 9.8308
-2.5 | 0.1095 | 0.00642 | -0.0867 | 17.0561
-2 | 0.1558 | 0.00629 | -0.0845 | 24.7695
-1.5 | 0.1902 | 0.00591 | -0.0797 | 32.1827
-1 | 0.223 | 0.00551 | -0.0748 | 40.4719
-0.5 | 0.2774 | 0.00491 | -0.0748 | 56.4969
0 | 0.35 | 0.00477 | -0.0788 | 73.3753
0.5 | 0.4223 | 0.00475 | -0.0825 | 88.9053
1 | 0.4985 | 0.00476 | -0.0871 | 104.7269
1.5 | 0.562 | 0.00484 | -0.0889 | 116.1157
2 | 0.6189 | 0.00499 | -0.0891 | 124.0281
2.5 | 0.6756 | 0.00512 | -0.0893 | 131.9531
3 | 0.7295 | 0.00532 | -0.089 | 137.1241
3.5 | 0.7811 | 0.00555 | -0.0881 | 140.7387
4 | 0.8174 | 0.00617 | -0.0843 | 132.4797
5 | 0.8636 | 0.00831 | -0.0723 | 103.923
5.5 | 0.884 | 0.00959 | -0.0663 | 92.1794
6 | 0.899 | 0.01118 | -0.0598 | 80.4114
6.5 | 0.9118 | 0.013 | -0.0533 | 70.1385
7 | 0.9456 | 0.0141 | -0.0502 | 67.0638
7.5 | 0.9852 | 0.015 | -0.0482 | 65.68
8 | 1.0253 | 0.01591 | -0.0463 | 64.4437
8.5 | 1.0635 | 0.01695 | -0.0442 | 62.7434
9 | 1.1023 | 0.018 | -0.0422 | 61.2389
9.5 | 1.1412 | 0.0191 | -0.0404 | 59.7487
10 | 1.1773 | 0.02039 | -0.0383 | 57.7391
10.5 | 1.2112 | 0.02185 | -0.0361 | 55.4325
11 | 1.248 | 0.0232 | -0.0342 | 53.7931
11.5 | 1.283 | 0.02472 | -0.0324 | 51.9013
12 | 1.3285 | 0.02658 | -0.033 | 49.9812
12.5 | 1.3581 | 0.02852 | -0.0306 | 47.6192
13 | 1.3864 | 0.03057 | -0.0283 | 45.3517
13.5 | 1.4153 | 0.03266 | -0.0261 | 43.3344
14 | 1.4354 | 0.03543 | -0.0234 | 40.5137
15 | 1.471 | 0.04157 | -0.0184 | 35.3861
15.5 | 1.4885 | 0.04483 | -0.0162 | 33.2032
16 | 1.5037 | 0.04836 | -0.0141 | 31.0939
16.5 | 1.5192 | 0.052 | -0.0123 | 29.2154
17 | 1.533 | 0.05588 | -0.0106 | 27.4338
17.5 | 1.5431 | 0.06019 | -0.0091 | 25.6371
18 | 1.5519 | 0.06477 | -0.0079 | 23.9602
18.5 | 1.5615 | 0.06938 | -0.007 | 22.5065
19 | 1.5661 | 0.07462 | -0.0063 | 20.9877
19.5 | 1.5685 | 0.08026 | -0.006 | 19.5427
20 | 1.5644 | 0.0867 | -0.006 | 18.0438

## 79. Re 5M Mach 0.50 (1)
BIGFOIL.COM POLAR EXPORT
NACA65A518
NACA65A518 |  |  |  | Cl Max: | 1.563 | at alpha= | 8.5 | deg
JavaFoil+Calcfoil stall+Eppler ext transition |  |  |  | L/D Max: | 150.713 | at alpha= | 3.5 | deg
Re: | 5000000 |  |  | Cd Min: | 0.0058 | at alpha= | -1 | deg
Mach: | 0.5 |  |  | Cl=0 at alpha= | -4.1111 | deg
|  |  |  | @ Cl=0.1, Cd= | 0.00768
|  |  |  | @ Cl=0.4, Cd= | 0.0068822
|  |  |  | @ Cl=0.6, Cd= | 0.005975
alpha (deg) | Cl | Cd | Cm | Cl/Cd
-20 | -0.907 | 0.15787 | -0.036 | -5.744
-19.5 | -0.879 | 0.15409 | -0.037 | -5.703
-19 | -0.852 | 0.15275 | -0.038 | -5.579
-18.5 | -0.823 | 0.14478 | -0.038 | -5.688
-18 | -0.793 | 0.14051 | -0.038 | -5.647
-17.5 | -0.765 | 0.13605 | -0.038 | -5.622
-17 | -0.737 | 0.13158 | -0.039 | -5.6
-16.5 | -0.709 | 0.1253 | -0.039 | -5.658
-16 | -0.681 | 0.12128 | -0.04 | -5.614
-15.5 | -0.653 | 0.11738 | -0.041 | -5.561
-15 | -0.624 | 0.11608 | -0.041 | -5.378
-14.5 | -0.595 | 0.10935 | -0.041 | -5.442
-14 | -0.566 | 0.10614 | -0.041 | -5.337
-13.5 | -0.538 | 0.10385 | -0.042 | -5.182
-13 | -0.51 | 0.0986 | -0.042 | -5.17
-12.5 | -0.481 | 0.09266 | -0.043 | -5.194
-12 | -0.452 | 0.0894 | -0.042 | -5.059
-11.5 | -0.424 | 0.07946 | -0.043 | -5.335
-11 | -0.395 | 0.08504 | -0.043 | -4.647
-10.5 | -0.368 | 0.07205 | -0.047 | -5.101
-10 | -0.34 | 0.06404 | -0.049 | -5.303
-9.5 | -0.492 | 0.05343 | -0.06 | -9.214
-9 | -0.572 | 0.01472 | -0.09 | -38.837
-8.5 | -0.549 | 0.01239 | -0.093 | -44.308
-8 | -0.505 | 0.01129 | -0.095 | -44.769
-7.5 | -0.452 | 0.01053 | -0.097 | -42.966
-7 | -0.398 | 0.00961 | -0.1 | -41.365
-6.5 | -0.333 | 0.00912 | -0.102 | -36.515
-6 | -0.266 | 0.00872 | -0.103 | -30.493
-5.5 | -0.197 | 0.00843 | -0.104 | -23.379
-5 | -0.127 | 0.00819 | -0.106 | -15.499
-4.5 | -0.056 | 0.00801 | -0.107 | -6.978
-4 | 0.016 | 0.00784 | -0.109 | 2.01
-3.5 | 0.088 | 0.0077 | -0.11 | 11.38
-3 | 0.16 | 0.00758 | -0.112 | 21.089
-2.5 | 0.233 | 0.0075 | -0.113 | 31.051
-2 | 0.305 | 0.00742 | -0.115 | 41.105
-1.5 | 0.377 | 0.00738 | -0.116 | 51.17
-1 | 0.45 | 0.0058 | -0.117 | 77.488
-0.5 | 0.522 | 0.00583 | -0.119 | 89.452
0 | 0.594 | 0.00596 | -0.12 | 99.674
0.5 | 0.666 | 0.00614 | -0.122 | 108.581
1 | 0.738 | 0.00622 | -0.123 | 118.698
1.5 | 0.809 | 0.006 | -0.124 | 134.689
2 | 0.879 | 0.00644 | -0.125 | 136.579
2.5 | 0.949 | 0.00663 | -0.127 | 143.105
3 | 1.018 | 0.00689 | -0.128 | 147.712
3.5 | 1.079 | 0.00716 | -0.129 | 150.713
4 | 1.137 | 0.01319 | -0.129 | 86.227
4.5 | 1.202 | 0.01384 | -0.13 | 86.856
5 | 1.265 | 0.01455 | -0.132 | 86.933
5.5 | 1.325 | 0.01527 | -0.133 | 86.808
6 | 1.383 | 0.016 | -0.134 | 86.405
6.5 | 1.437 | 0.01684 | -0.135 | 85.35
7 | 1.486 | 0.01773 | -0.136 | 83.815
7.5 | 1.53 | 0.01882 | -0.137 | 81.271
8 | 1.556 | 0.01998 | -0.138 | 77.895
8.5 | 1.563 | 0.02134 | -0.139 | 73.237
9 | 1.52 | 0.02424 | -0.14 | 62.711
9.5 | 1.364 | 0.02682 | -0.141 | 50.85
10 | 0.957 | 0.03052 | -0.141 | 31.358
10.5 | 0.828 | 0.08056 | -0.071 | 10.275
11 | 0.856 | 0.07651 | -0.074 | 11.189
11.5 | 0.883 | 0.08668 | -0.074 | 10.188
12 | 0.911 | 0.09579 | -0.076 | 9.511
12.5 | 0.938 | 0.09446 | -0.076 | 9.933
13 | 0.965 | 0.09984 | -0.077 | 9.669
13.5 | 0.994 | 0.10278 | -0.081 | 9.676

## 80. Re 5M Mach 0.50 (2)
BIGFOIL.COM POLAR EXPORT
NACA65A518
NACA65A518 |  |  |  | Cl Max: | 1.4234 | at alpha= | 14.5 | deg
XFOIL ncrit=9 |  |  |  | L/D Max: | 130.093 | at alpha= | 3.5 | deg
Re: | 5000000 |  |  | Cd Min: | 0.11607 | at alpha= | 17 | deg
Mach: | 0.5 |  |  | Cl=0 at alpha= | -99 | deg
|  |  |  | @ Cl=0.1, Cd= | 0.00533
|  |  |  | @ Cl=0.4, Cd= | 0.0053112
|  |  |  | @ Cl=0.6, Cd= | 0.0054652
alpha (deg) | Cl | Cd | Cm | Cl/Cd
0 | 0.3549 | 0.00533 | -0.0798 | 66.5854
0.5 | 0.4507 | 0.00529 | -0.0869 | 85.1985
1 | 0.5251 | 0.00532 | -0.0892 | 98.703
1.5 | 0.5923 | 0.00545 | -0.0899 | 108.6789
2 | 0.6582 | 0.00558 | -0.0902 | 117.957
2.5 | 0.7201 | 0.0058 | -0.0897 | 124.1552
3 | 0.7789 | 0.00609 | -0.0886 | 127.8982
3.5 | 0.8365 | 0.00643 | -0.0872 | 130.0933
4.5 | 0.8845 | 0.00894 | -0.0728 | 98.9374
5 | 0.9011 | 0.01064 | -0.0651 | 84.6898
5.5 | 0.8984 | 0.01322 | -0.0552 | 67.9576
6 | 0.8959 | 0.01618 | -0.0462 | 55.3708
6.5 | 0.8995 | 0.01927 | -0.0388 | 46.6788
7 | 0.941 | 0.02084 | -0.0361 | 45.1536
7.5 | 0.9812 | 0.02256 | -0.0334 | 43.4929
8 | 1.021 | 0.02436 | -0.0306 | 41.913
8.5 | 1.0595 | 0.02633 | -0.0277 | 40.2393
9 | 1.1015 | 0.0282 | -0.0252 | 39.0603
9.5 | 1.1402 | 0.0303 | -0.0224 | 37.6304
10 | 1.1757 | 0.03268 | -0.0194 | 35.9761
11 | 1.2455 | 0.03783 | -0.0134 | 32.9236
11.5 | 1.2813 | 0.04053 | -0.0106 | 31.6136
12.5 | 1.3587 | 0.04711 | -0.0071 | 28.841
13 | 1.3884 | 0.05052 | -0.0039 | 27.4822
13.5 | 1.4087 | 0.05478 | -0.0006 | 25.7156
14 | 1.4223 | 0.05973 | 0.0026 | 23.8122
14.5 | 1.4234 | 0.06591 | 0.0058 | 21.5961
15 | 1.4075 | 0.07375 | 0.0082 | 19.0847
15.5 | 1.3789 | 0.08305 | 0.0092 | 16.6033
16 | 1.3499 | 0.09283 | 0.0088 | 14.5416
16.5 | 1.3074 | 0.1046 | 0.0063 | 12.499
17 | 1.2744 | 0.11607 | 0.0024 | 10.9796

## 81. Re 6M Mach 0.00 (1)
BIGFOIL.COM POLAR EXPORT
NACA65A518
NACA65A518 |  |  |  | Cl Max: | 1.687 | at alpha= | 13 | deg
JavaFoil+Calcfoil stall+Eppler ext transition |  |  |  | L/D Max: | 153.041 | at alpha= | 4 | deg
Re: | 6000000 |  |  | Cd Min: | 0.00518 | at alpha= | -1.5 | deg
Mach: | 0 |  |  | Cl=0 at alpha= | -4.1111 | deg
|  |  |  | @ Cl=0.1, Cd= | 0.0069057
|  |  |  | @ Cl=0.4, Cd= | 0.0052135
|  |  |  | @ Cl=0.6, Cd= | 0.0054285
alpha (deg) | Cl | Cd | Cm | Cl/Cd
-19.5 | -0.773 | 0.14889 | -0.032 | -5.191
-19 | -0.786 | 0.1411 | -0.033 | -5.569
-18.5 | -0.797 | 0.13365 | -0.034 | -5.964
-18 | -0.807 | 0.12674 | -0.035 | -6.369
-17.5 | -0.817 | 0.11804 | -0.037 | -6.919
-17 | -0.823 | 0.11095 | -0.039 | -7.418
-16.5 | -0.828 | 0.10337 | -0.04 | -8.007
-16 | -0.835 | 0.09065 | -0.044 | -9.216
-15.5 | -0.904 | 0.04064 | -0.057 | -22.244
-15 | -0.92 | 0.02856 | -0.061 | -32.232
-14.5 | -0.924 | 0.02214 | -0.063 | -41.736
-14 | -0.916 | 0.01903 | -0.065 | -48.153
-13.5 | -0.901 | 0.01734 | -0.067 | -51.947
-13 | -0.881 | 0.01579 | -0.068 | -55.801
-12.5 | -0.866 | 0.0134 | -0.071 | -64.627
-12 | -0.837 | 0.01247 | -0.072 | -67.123
-11.5 | -0.805 | 0.01167 | -0.074 | -68.966
-11 | -0.767 | 0.01098 | -0.076 | -69.899
-10.5 | -0.726 | 0.01045 | -0.077 | -69.526
-10 | -0.687 | 0.00989 | -0.079 | -69.446
-9.5 | -0.637 | 0.0095 | -0.08 | -67.028
-9 | -0.583 | 0.00908 | -0.082 | -64.268
-8.5 | -0.528 | 0.00876 | -0.083 | -60.267
-8 | -0.471 | 0.00839 | -0.084 | -56.113
-7.5 | -0.413 | 0.0081 | -0.085 | -50.948
-7 | -0.354 | 0.0079 | -0.087 | -44.757
-6.5 | -0.294 | 0.00773 | -0.088 | -38.004
-6 | -0.233 | 0.00754 | -0.089 | -30.956
-5.5 | -0.172 | 0.00741 | -0.09 | -23.239
-5 | -0.111 | 0.0073 | -0.092 | -15.142
-4.5 | -0.049 | 0.00719 | -0.093 | -6.756
-4 | 0.014 | 0.00704 | -0.094 | 1.942
-3.5 | 0.076 | 0.00694 | -0.096 | 10.962
-3 | 0.139 | 0.00685 | -0.097 | 20.23
-2.5 | 0.202 | 0.00679 | -0.098 | 29.703
-2 | 0.264 | 0.00676 | -0.099 | 39.096
-1.5 | 0.327 | 0.00518 | -0.101 | 63.084
-1 | 0.389 | 0.00521 | -0.102 | 74.811
-0.5 | 0.452 | 0.00523 | -0.103 | 86.381
0 | 0.515 | 0.00533 | -0.104 | 96.546
0.5 | 0.577 | 0.00541 | -0.105 | 106.642
1 | 0.639 | 0.00546 | -0.107 | 117.139
1.5 | 0.702 | 0.00554 | -0.108 | 126.568
2 | 0.764 | 0.00568 | -0.109 | 134.616
2.5 | 0.826 | 0.00583 | -0.11 | 141.639
3 | 0.889 | 0.00604 | -0.111 | 147.114
3.5 | 0.946 | 0.00623 | -0.113 | 151.851
4 | 1.006 | 0.00657 | -0.114 | 153.041
4.5 | 1.055 | 0.01083 | -0.114 | 97.384
5 | 1.112 | 0.01122 | -0.115 | 99.073
5.5 | 1.168 | 0.01164 | -0.116 | 100.422
6 | 1.224 | 0.01206 | -0.117 | 101.527
6.5 | 1.279 | 0.01248 | -0.118 | 102.456
7 | 1.332 | 0.01294 | -0.119 | 102.934
7.5 | 1.385 | 0.01343 | -0.12 | 103.089
8 | 1.434 | 0.01391 | -0.121 | 103.033
8.5 | 1.479 | 0.01449 | -0.122 | 102.103
9 | 1.521 | 0.01508 | -0.123 | 100.873
9.5 | 1.559 | 0.01573 | -0.124 | 99.084
10 | 1.593 | 0.01633 | -0.125 | 97.54
10.5 | 1.623 | 0.01698 | -0.126 | 95.545
11 | 1.648 | 0.01771 | -0.126 | 93.051
11.5 | 1.668 | 0.01922 | -0.127 | 86.753
12 | 1.681 | 0.02022 | -0.128 | 83.106
12.5 | 1.686 | 0.02125 | -0.129 | 79.352
13 | 1.687 | 0.02236 | -0.129 | 75.455
13.5 | 1.682 | 0.02357 | -0.13 | 71.385
14 | 1.672 | 0.02493 | -0.131 | 67.066
14.5 | 1.656 | 0.02621 | -0.131 | 63.195
15 | 1.636 | 0.02753 | -0.132 | 59.412
15.5 | 1.61 | 0.02911 | -0.133 | 55.316
16 | 1.58 | 0.03099 | -0.133 | 50.997
16.5 | 1.546 | 0.03335 | -0.134 | 46.347
17 | 1.509 | 0.03496 | -0.134 | 43.166
17.5 | 1.464 | 0.03862 | -0.134 | 37.917
18 | 1.42 | 0.04175 | -0.134 | 34.017

## 82. Re 6M Mach 0.00 (2)
BIGFOIL.COM POLAR EXPORT
NACA65A518
NACA65A518 |  |  |  | Cl Max: | 1.6367 | at alpha= | 20 | deg
XFOIL ncrit=9 |  |  |  | L/D Max: | 142.17 | at alpha= | 3 | deg
Re: | 6000000 |  |  | Cd Min: | 0.06587 | at alpha= | 20 | deg
Mach: | 0 |  |  | Cl=0 at alpha= | -3.7002 | deg
|  |  |  | @ Cl=0.1, Cd= | 0.0061392
|  |  |  | @ Cl=0.4, Cd= | 0.0045002
|  |  |  | @ Cl=0.6, Cd= | 0.0046938
alpha (deg) | Cl | Cd | Cm | Cl/Cd
-20 | -1.2494 | 0.03496 | -0.1251 | -35.738
-19.5 | -1.2335 | 0.03203 | -0.1252 | -38.5108
-19 | -1.223 | 0.02887 | -0.1249 | -42.3623
-18.5 | -1.2089 | 0.02617 | -0.1242 | -46.1941
-18 | -1.1906 | 0.02383 | -0.1235 | -49.9622
-17.5 | -1.167 | 0.02186 | -0.1227 | -53.3852
-17 | -1.145 | 0.01987 | -0.1216 | -57.6246
-16.5 | -1.1155 | 0.01837 | -0.1208 | -60.724
-16 | -1.0827 | 0.01711 | -0.1201 | -63.2788
-15.5 | -1.0497 | 0.01586 | -0.1191 | -66.1854
-15 | -1.0186 | 0.0146 | -0.1178 | -69.7671
-14.5 | -0.9833 | 0.01365 | -0.1165 | -72.0366
-14 | -0.9464 | 0.01283 | -0.1151 | -73.7646
-13.5 | -0.908 | 0.01215 | -0.1136 | -74.7325
-13 | -0.8675 | 0.01159 | -0.1122 | -74.849
-12.5 | -0.8282 | 0.01099 | -0.1103 | -75.3594
-12 | -0.7878 | 0.01044 | -0.1085 | -75.4598
-11.5 | -0.7439 | 0.01002 | -0.1071 | -74.2415
-11 | -0.7002 | 0.00965 | -0.1055 | -72.5596
-10.5 | -0.6611 | 0.00924 | -0.1029 | -71.5476
-10 | -0.6152 | 0.00888 | -0.1016 | -69.2793
-9.5 | -0.5682 | 0.00848 | -0.1006 | -67.0047
-9 | -0.5198 | 0.00813 | -0.0997 | -63.936
-8.5 | -0.4705 | 0.00787 | -0.099 | -59.784
-8 | -0.4205 | 0.00765 | -0.0983 | -54.9673
-7.5 | -0.3708 | 0.00741 | -0.0975 | -50.0405
-7 | -0.3202 | 0.00725 | -0.0969 | -44.1655
-6.5 | -0.2708 | 0.00706 | -0.096 | -38.3569
-6 | -0.2214 | 0.00689 | -0.0951 | -32.1335
-5.5 | -0.1725 | 0.00677 | -0.094 | -25.4801
-5 | -0.1227 | 0.00664 | -0.0931 | -18.4789
-4.5 | -0.0757 | 0.00653 | -0.0916 | -11.5926
-4 | -0.0277 | 0.00638 | -0.0902 | -4.3417
-3.5 | 0.0185 | 0.00629 | -0.0885 | 2.9412
-3 | 0.0669 | 0.00619 | -0.0872 | 10.8078
-2.5 | 0.1125 | 0.00612 | -0.0852 | 18.3824
-2 | 0.159 | 0.00598 | -0.0835 | 26.5886
-1.5 | 0.1943 | 0.00561 | -0.0794 | 34.6346
-1 | 0.2304 | 0.00524 | -0.0756 | 43.9695
0 | 0.3482 | 0.00453 | -0.0785 | 76.8653
0.5 | 0.4178 | 0.00449 | -0.0821 | 93.0512
1 | 0.4919 | 0.00454 | -0.0868 | 108.348
1.5 | 0.5569 | 0.00458 | -0.0894 | 121.5939
2 | 0.6137 | 0.00473 | -0.0902 | 129.7463
2.5 | 0.6672 | 0.0049 | -0.0902 | 136.1633
3 | 0.7208 | 0.00507 | -0.0903 | 142.1696
3.5 | 0.7656 | 0.0054 | -0.0885 | 141.7778
4 | 0.792 | 0.00625 | -0.0831 | 126.72
4.5 | 0.8186 | 0.00714 | -0.078 | 114.6499
5 | 0.8458 | 0.00807 | -0.0733 | 104.8079
5.5 | 0.8738 | 0.00901 | -0.0689 | 96.9811
6 | 0.8938 | 0.0103 | -0.0634 | 86.7767
7 | 0.9548 | 0.01231 | -0.0565 | 77.563
7.5 | 0.9944 | 0.01302 | -0.0547 | 76.3748
8 | 1.0339 | 0.01374 | -0.053 | 75.2475
8.5 | 1.073 | 0.01451 | -0.0513 | 73.949
9 | 1.1125 | 0.01527 | -0.0498 | 72.8553
9.5 | 1.1507 | 0.01611 | -0.0482 | 71.4277
10 | 1.1875 | 0.01705 | -0.0464 | 69.6481
10.5 | 1.222 | 0.01812 | -0.0445 | 67.4393
11 | 1.258 | 0.01917 | -0.0429 | 65.6234
11.5 | 1.2928 | 0.02032 | -0.0412 | 63.622
12 | 1.3111 | 0.02163 | -0.0362 | 60.6149
12.5 | 1.3681 | 0.02313 | -0.0401 | 59.1483
13 | 1.3981 | 0.02465 | -0.0381 | 56.7181
13.5 | 1.4274 | 0.02626 | -0.0362 | 54.3564
14 | 1.4503 | 0.02834 | -0.0338 | 51.175
14.5 | 1.4717 | 0.03058 | -0.0315 | 48.1262
15 | 1.492 | 0.03299 | -0.0292 | 45.2258
15.5 | 1.5123 | 0.03545 | -0.0272 | 42.6601
16 | 1.531 | 0.0381 | -0.0252 | 40.1837
16.5 | 1.5471 | 0.04105 | -0.0233 | 37.6882
17 | 1.5649 | 0.04393 | -0.0217 | 35.6226
17.5 | 1.5825 | 0.04687 | -0.0202 | 33.7636
18 | 1.5961 | 0.05024 | -0.0188 | 31.7695
18.5 | 1.6097 | 0.0537 | -0.0176 | 29.9758
19 | 1.6206 | 0.05746 | -0.0165 | 28.204
19.5 | 1.6317 | 0.06132 | -0.0156 | 26.6096
20 | 1.6367 | 0.06587 | -0.0148 | 24.8474

## 83. Re 6M Mach 0.10 (1)
BIGFOIL.COM POLAR EXPORT
NACA65A518
NACA65A518 |  |  |  | Cl Max: | 1.68 | at alpha= | 12.5 | deg
JavaFoil+Calcfoil stall+Eppler ext transition |  |  |  | L/D Max: | 153.216 | at alpha= | 4 | deg
Re: | 6000000 |  |  | Cd Min: | 0.00521 | at alpha= | -1.5 | deg
Mach: | 0.1 |  |  | Cl=0 at alpha= | -4.1111 | deg
|  |  |  | @ Cl=0.1, Cd= | 0.0069295
|  |  |  | @ Cl=0.4, Cd= | 0.0052171
|  |  |  | @ Cl=0.6, Cd= | 0.0054386
alpha (deg) | Cl | Cd | Cm | Cl/Cd
-19.5 | -0.732 | 0.15176 | -0.031 | -4.822
-19 | -0.748 | 0.14427 | -0.033 | -5.187
-18.5 | -0.763 | 0.13697 | -0.033 | -5.57
-18 | -0.776 | 0.1293 | -0.034 | -6.001
-17.5 | -0.787 | 0.12281 | -0.035 | -6.405
-17 | -0.797 | 0.11466 | -0.037 | -6.951
-16.5 | -0.804 | 0.10691 | -0.039 | -7.524
-16 | -0.811 | 0.09713 | -0.042 | -8.354
-15.5 | -0.821 | 0.08402 | -0.046 | -9.767
-15 | -0.896 | 0.03354 | -0.06 | -26.712
-14.5 | -0.907 | 0.02449 | -0.063 | -37.036
-14 | -0.905 | 0.02014 | -0.065 | -44.927
-13.5 | -0.893 | 0.01788 | -0.067 | -49.949
-13 | -0.876 | 0.01615 | -0.069 | -54.229
-12.5 | -0.857 | 0.01422 | -0.071 | -60.277
-12 | -0.835 | 0.01269 | -0.073 | -65.781
-11.5 | -0.804 | 0.01185 | -0.074 | -67.833
-11 | -0.767 | 0.01111 | -0.076 | -69.08
-10.5 | -0.727 | 0.01057 | -0.077 | -68.779
-10 | -0.689 | 0.01004 | -0.079 | -68.606
-9.5 | -0.639 | 0.00953 | -0.081 | -67.064
-9 | -0.585 | 0.00921 | -0.082 | -63.55
-8.5 | -0.53 | 0.00887 | -0.083 | -59.714
-8 | -0.473 | 0.00845 | -0.085 | -55.918
-7.5 | -0.415 | 0.00811 | -0.086 | -51.151
-7 | -0.355 | 0.00796 | -0.087 | -44.642
-6.5 | -0.295 | 0.00774 | -0.088 | -38.171
-6 | -0.234 | 0.00759 | -0.09 | -30.907
-5.5 | -0.173 | 0.00743 | -0.091 | -23.292
-5 | -0.111 | 0.00731 | -0.092 | -15.206
-4.5 | -0.049 | 0.00719 | -0.093 | -6.79
-4 | 0.014 | 0.00704 | -0.095 | 1.952
-3.5 | 0.076 | 0.00696 | -0.096 | 10.981
-3 | 0.139 | 0.00688 | -0.097 | 20.233
-2.5 | 0.203 | 0.00683 | -0.099 | 29.693
-2 | 0.266 | 0.00676 | -0.1 | 39.319
-1.5 | 0.329 | 0.00521 | -0.101 | 63.106
-1 | 0.391 | 0.00521 | -0.102 | 75.175
-0.5 | 0.454 | 0.00526 | -0.104 | 86.379
0 | 0.517 | 0.00536 | -0.105 | 96.528
0.5 | 0.58 | 0.00541 | -0.106 | 107.096
1 | 0.643 | 0.0055 | -0.107 | 116.912
1.5 | 0.705 | 0.00558 | -0.108 | 126.435
2 | 0.768 | 0.00568 | -0.11 | 135.115
2.5 | 0.831 | 0.00584 | -0.111 | 142.169
3 | 0.893 | 0.00605 | -0.112 | 147.545
3.5 | 0.95 | 0.0063 | -0.113 | 150.853
4 | 1.011 | 0.0066 | -0.114 | 153.216
4.5 | 1.06 | 0.0109 | -0.114 | 97.248
5 | 1.117 | 0.01132 | -0.115 | 98.692
5.5 | 1.174 | 0.01172 | -0.116 | 100.155
6 | 1.23 | 0.01215 | -0.117 | 101.201
6.5 | 1.284 | 0.0126 | -0.118 | 101.965
7 | 1.338 | 0.01308 | -0.119 | 102.342
7.5 | 1.391 | 0.01353 | -0.12 | 102.809
8 | 1.439 | 0.01404 | -0.121 | 102.524
8.5 | 1.485 | 0.01464 | -0.122 | 101.424
9 | 1.526 | 0.01526 | -0.123 | 100.006
9.5 | 1.563 | 0.01591 | -0.124 | 98.266
10 | 1.596 | 0.01652 | -0.125 | 96.615
10.5 | 1.625 | 0.01726 | -0.126 | 94.134
11 | 1.648 | 0.01862 | -0.127 | 88.514
11.5 | 1.666 | 0.0195 | -0.128 | 85.443
12 | 1.677 | 0.0206 | -0.128 | 81.415
12.5 | 1.68 | 0.02159 | -0.129 | 77.834
13 | 1.678 | 0.02274 | -0.13 | 73.778
13.5 | 1.669 | 0.02426 | -0.131 | 68.805
14 | 1.655 | 0.02538 | -0.131 | 65.205
14.5 | 1.635 | 0.02675 | -0.132 | 61.12
15 | 1.609 | 0.02846 | -0.133 | 56.55
15.5 | 1.578 | 0.03011 | -0.133 | 52.419
16 | 1.542 | 0.0324 | -0.134 | 47.604
16.5 | 1.502 | 0.03456 | -0.134 | 43.449
17 | 1.459 | 0.03664 | -0.134 | 39.812
17.5 | 1.408 | 0.04053 | -0.134 | 34.748

## 84. Re 6M Mach 0.10 (2)
BIGFOIL.COM POLAR EXPORT
NACA65A518
NACA65A518 |  |  |  | Cl Max: | 1.6277 | at alpha= | 20 | deg
XFOIL ncrit=9 |  |  |  | L/D Max: | 142.043 | at alpha= | 3 | deg
Re: | 6000000 |  |  | Cd Min: | 0.06878 | at alpha= | 20 | deg
Mach: | 0.1 |  |  | Cl=0 at alpha= | -3.6953 | deg
|  |  |  | @ Cl=0.1, Cd= | 0.0061274
|  |  |  | @ Cl=0.4, Cd= | 0.0045211
|  |  |  | @ Cl=0.6, Cd= | 0.0047005
alpha (deg) | Cl | Cd | Cm | Cl/Cd
-20 | -1.2291 | 0.03855 | -0.1273 | -31.8833
-19.5 | -1.214 | 0.03502 | -0.1283 | -34.6659
-19 | -1.2125 | 0.03094 | -0.128 | -39.1888
-18.5 | -1.1982 | 0.02808 | -0.1276 | -42.6709
-17.5 | -1.1641 | 0.02302 | -0.1259 | -50.5691
-17 | -1.1409 | 0.021 | -0.1249 | -54.3286
-16.5 | -1.1143 | 0.01923 | -0.1238 | -57.9459
-16 | -1.0843 | 0.01773 | -0.1228 | -61.1562
-15.5 | -1.0516 | 0.01639 | -0.1218 | -64.1611
-15 | -1.0188 | 0.01513 | -0.1206 | -67.3364
-14.5 | -0.984 | 0.01406 | -0.1193 | -69.9858
-14 | -0.9478 | 0.01314 | -0.1178 | -72.1309
-13.5 | -0.91 | 0.01238 | -0.1162 | -73.5057
-13 | -0.8693 | 0.01178 | -0.1146 | -73.7946
-12.5 | -0.8293 | 0.01117 | -0.1128 | -74.2435
-12 | -0.7898 | 0.01058 | -0.1106 | -74.6503
-11.5 | -0.746 | 0.01013 | -0.1091 | -73.6426
-11 | -0.7017 | 0.00973 | -0.1075 | -72.1172
-10.5 | -0.6607 | 0.00933 | -0.1051 | -70.8146
-10 | -0.6176 | 0.00895 | -0.1031 | -69.0056
-9.5 | -0.5702 | 0.00856 | -0.102 | -66.6121
-9 | -0.5215 | 0.00821 | -0.101 | -63.5201
-8.5 | -0.4725 | 0.00791 | -0.1001 | -59.7345
-8 | -0.4221 | 0.0077 | -0.0994 | -54.8182
-7.5 | -0.3725 | 0.00744 | -0.0985 | -50.0672
-7 | -0.3217 | 0.00728 | -0.0978 | -44.1896
-6.5 | -0.272 | 0.00709 | -0.0968 | -38.3639
-6 | -0.2225 | 0.00691 | -0.0958 | -32.1997
-5.5 | -0.1736 | 0.00679 | -0.0946 | -25.567
-5 | -0.1236 | 0.00666 | -0.0937 | -18.5586
-4.5 | -0.0762 | 0.00654 | -0.0921 | -11.6514
-4 | -0.0284 | 0.0064 | -0.0906 | -4.4375
-3.5 | 0.0182 | 0.0063 | -0.0889 | 2.8889
-3 | 0.0663 | 0.0062 | -0.0874 | 10.6935
-2 | 0.1591 | 0.006 | -0.0838 | 26.5167
-1.5 | 0.1943 | 0.00565 | -0.0796 | 34.3894
-0.5 | 0.2771 | 0.00484 | -0.0743 | 57.2521
0 | 0.349 | 0.00455 | -0.0786 | 76.7033
0.5 | 0.4196 | 0.00451 | -0.0824 | 93.0377
1 | 0.4939 | 0.00456 | -0.0871 | 108.3114
1.5 | 0.559 | 0.0046 | -0.0896 | 121.5217
2 | 0.6161 | 0.00474 | -0.0904 | 129.9789
2.5 | 0.6699 | 0.00491 | -0.0904 | 136.4358
3 | 0.723 | 0.00509 | -0.0903 | 142.0432
3.5 | 0.7684 | 0.00541 | -0.0885 | 142.0333
4 | 0.7942 | 0.00628 | -0.083 | 126.465
4.5 | 0.8207 | 0.00719 | -0.0778 | 114.1446
5 | 0.8472 | 0.00814 | -0.0729 | 104.0786
5.5 | 0.8747 | 0.00911 | -0.0684 | 96.0154
6 | 0.8946 | 0.01043 | -0.0628 | 85.7718
6.5 | 0.916 | 0.01178 | -0.0577 | 77.7589
7 | 0.9553 | 0.01249 | -0.0558 | 76.4852
7.5 | 0.9945 | 0.01324 | -0.0539 | 75.1133
8 | 1.0349 | 0.01396 | -0.0523 | 74.1332
8.5 | 1.0733 | 0.01478 | -0.0504 | 72.6184
9 | 1.1134 | 0.01555 | -0.0489 | 71.6013
9.5 | 1.1517 | 0.01642 | -0.0472 | 70.1401
10 | 1.1874 | 0.01745 | -0.0453 | 68.0458
10.5 | 1.2236 | 0.01849 | -0.0435 | 66.1763
11 | 1.259 | 0.01962 | -0.0418 | 64.1692
11.5 | 1.2926 | 0.02089 | -0.0399 | 61.8765
12 | 1.3108 | 0.02219 | -0.0348 | 59.0717
12.5 | 1.3691 | 0.02375 | -0.0388 | 57.6463
13 | 1.3982 | 0.02539 | -0.0367 | 55.0689
13.5 | 1.4274 | 0.02709 | -0.0347 | 52.691
14 | 1.4496 | 0.02927 | -0.0323 | 49.5251
14.5 | 1.4711 | 0.03158 | -0.0299 | 46.5833
15 | 1.4912 | 0.03408 | -0.0276 | 43.7559
15.5 | 1.5106 | 0.03667 | -0.0255 | 41.1944
16 | 1.5309 | 0.0393 | -0.0236 | 38.9542
16.5 | 1.5454 | 0.04247 | -0.0216 | 36.388
17 | 1.5638 | 0.04537 | -0.02 | 34.4677
17.5 | 1.5787 | 0.04867 | -0.0184 | 32.4368
18 | 1.5902 | 0.05236 | -0.0169 | 30.3705
19 | 1.6159 | 0.0597 | -0.0148 | 27.067
19.5 | 1.6262 | 0.06377 | -0.0139 | 25.501
20 | 1.6277 | 0.06878 | -0.0131 | 23.6653

## 85. Re 6M Mach 0.25 (1)
BIGFOIL.COM POLAR EXPORT
NACA65A518
NACA65A518 |  |  |  | Cl Max: | 1.646 | at alpha= | 11.5 | deg
JavaFoil+Calcfoil stall+Eppler ext transition |  |  |  | L/D Max: | 151.373 | at alpha= | 3.5 | deg
Re: | 6000000 |  |  | Cd Min: | 0.00529 | at alpha= | -1.5 | deg
Mach: | 0.25 |  |  | Cl=0 at alpha= | -4.1094 | deg
|  |  |  | @ Cl=0.1, Cd= | 0.0070103
|  |  |  | @ Cl=0.4, Cd= | 0.0052997
|  |  |  | @ Cl=0.6, Cd= | 0.005505
alpha (deg) | Cl | Cd | Cm | Cl/Cd
-18 | -0.502 | 0.14857 | -0.032 | -3.376
-17.5 | -0.545 | 0.14013 | -0.033 | -3.891
-17 | -0.585 | 0.1308 | -0.034 | -4.47
-16.5 | -0.62 | 0.12201 | -0.035 | -5.079
-16 | -0.65 | 0.11459 | -0.036 | -5.67
-15.5 | -0.675 | 0.10788 | -0.038 | -6.258
-15 | -0.695 | 0.10001 | -0.04 | -6.949
-14.5 | -0.711 | 0.09158 | -0.042 | -7.766
-14 | -0.737 | 0.07044 | -0.051 | -10.469
-13.5 | -0.816 | 0.02629 | -0.066 | -31.032
-13 | -0.826 | 0.01974 | -0.069 | -41.851
-12.5 | -0.821 | 0.01706 | -0.071 | -48.104
-12 | -0.805 | 0.01541 | -0.073 | -52.233
-11.5 | -0.791 | 0.01301 | -0.076 | -60.815
-11 | -0.763 | 0.01213 | -0.077 | -62.865
-10.5 | -0.728 | 0.01136 | -0.079 | -64.079
-10 | -0.688 | 0.0107 | -0.081 | -64.291
-9.5 | -0.644 | 0.01018 | -0.082 | -63.237
-9 | -0.596 | 0.00966 | -0.084 | -61.682
-8.5 | -0.54 | 0.00918 | -0.086 | -58.886
-8 | -0.483 | 0.00871 | -0.087 | -55.488
-7.5 | -0.424 | 0.00839 | -0.088 | -50.567
-7 | -0.364 | 0.0081 | -0.09 | -44.919
-6.5 | -0.303 | 0.00794 | -0.091 | -38.138
-6 | -0.241 | 0.00771 | -0.092 | -31.215
-5.5 | -0.178 | 0.00759 | -0.093 | -23.385
-5 | -0.114 | 0.00741 | -0.095 | -15.389
-4.5 | -0.05 | 0.00732 | -0.096 | -6.852
-4 | 0.014 | 0.00716 | -0.097 | 1.971
-3.5 | 0.079 | 0.00703 | -0.099 | 11.172
-3 | 0.143 | 0.00697 | -0.1 | 20.547
-2.5 | 0.208 | 0.0069 | -0.101 | 30.186
-2 | 0.273 | 0.00683 | -0.103 | 39.942
-1.5 | 0.338 | 0.00529 | -0.104 | 63.785
-1 | 0.402 | 0.0053 | -0.105 | 75.938
-0.5 | 0.467 | 0.00535 | -0.106 | 87.297
0 | 0.531 | 0.00542 | -0.108 | 97.981
0.5 | 0.596 | 0.0055 | -0.109 | 108.373
1 | 0.66 | 0.00558 | -0.11 | 118.255
1.5 | 0.725 | 0.00568 | -0.111 | 127.662
2 | 0.789 | 0.00578 | -0.113 | 136.534
2.5 | 0.853 | 0.00599 | -0.114 | 142.372
3 | 0.918 | 0.00622 | -0.115 | 147.444
3.5 | 0.976 | 0.00645 | -0.116 | 151.373
4 | 1.038 | 0.00688 | -0.118 | 150.897
4.5 | 1.086 | 0.01132 | -0.117 | 95.997
5 | 1.145 | 0.01179 | -0.118 | 97.099
5.5 | 1.203 | 0.01223 | -0.119 | 98.363
6 | 1.259 | 0.01269 | -0.12 | 99.278
6.5 | 1.315 | 0.01317 | -0.122 | 99.812
7 | 1.369 | 0.01369 | -0.123 | 100.027
7.5 | 1.421 | 0.01426 | -0.124 | 99.713
8 | 1.469 | 0.0148 | -0.125 | 99.27
8.5 | 1.513 | 0.01547 | -0.126 | 97.829
9 | 1.55 | 0.01623 | -0.127 | 95.54
9.5 | 1.583 | 0.01694 | -0.128 | 93.41
10 | 1.61 | 0.01771 | -0.128 | 90.87
10.5 | 1.63 | 0.01857 | -0.129 | 87.772
11 | 1.641 | 0.02029 | -0.13 | 80.875
11.5 | 1.646 | 0.02154 | -0.131 | 76.408
12 | 1.64 | 0.02279 | -0.132 | 71.984
12.5 | 1.623 | 0.024 | -0.132 | 67.6
13 | 1.594 | 0.02557 | -0.133 | 62.341
13.5 | 1.556 | 0.02744 | -0.134 | 56.704
14 | 1.507 | 0.02923 | -0.134 | 51.554
14.5 | 1.447 | 0.0315 | -0.135 | 45.948
15 | 1.376 | 0.03469 | -0.135 | 39.666
15.5 | 1.294 | 0.03857 | -0.135 | 33.546
16 | 1.202 | 0.04391 | -0.134 | 27.384
16.5 | 1.094 | 0.05483 | -0.131 | 19.944

## 86. Re 6M Mach 0.25 (2)
BIGFOIL.COM POLAR EXPORT
NACA65A518
NACA65A518 |  |  |  | Cl Max: | 1.591 | at alpha= | 20 | deg
XFOIL ncrit=9 |  |  |  | L/D Max: | 141.812 | at alpha= | 3.5 | deg
Re: | 6000000 |  |  | Cd Min: | 0.08372 | at alpha= | 20 | deg
Mach: | 0.25 |  |  | Cl=0 at alpha= | -3.6629 | deg
|  |  |  | @ Cl=0.1, Cd= | 0.0062312
|  |  |  | @ Cl=0.4, Cd= | 0.0046042
|  |  |  | @ Cl=0.6, Cd= | 0.0047518
alpha (deg) | Cl | Cd | Cm | Cl/Cd
-20 | -1.0699 | 0.06592 | -0.1292 | -16.2303
-19.5 | -1.0831 | 0.05621 | -0.1367 | -19.2688
-19 | -1.1099 | 0.04769 | -0.1402 | -23.2732
-18.5 | -1.1233 | 0.04112 | -0.142 | -27.3176
-18 | -1.118 | 0.03653 | -0.1426 | -30.605
-17.5 | -1.1197 | 0.03178 | -0.1423 | -35.2329
-17 | -1.1075 | 0.02836 | -0.1415 | -39.0515
-16.5 | -1.0903 | 0.02542 | -0.1404 | -42.8914
-15.5 | -1.0447 | 0.02062 | -0.1374 | -50.6644
-15 | -1.0218 | 0.01837 | -0.1353 | -55.6233
-14.5 | -0.9865 | 0.0169 | -0.1338 | -58.3728
-14 | -0.9502 | 0.01551 | -0.1322 | -61.2637
-13.5 | -0.9169 | 0.01409 | -0.13 | -65.0745
-13 | -0.8774 | 0.0131 | -0.128 | -66.9771
-12.5 | -0.8371 | 0.01223 | -0.1259 | -68.4464
-12 | -0.7949 | 0.01154 | -0.1236 | -68.8821
-11.5 | -0.755 | 0.01082 | -0.1208 | -69.7782
-11 | -0.7109 | 0.01029 | -0.1184 | -69.0865
-10.5 | -0.6639 | 0.00984 | -0.1164 | -67.4695
-10 | -0.6201 | 0.00937 | -0.1138 | -66.1793
-9.5 | -0.5774 | 0.00899 | -0.1108 | -64.2269
-9 | -0.5314 | 0.00859 | -0.1085 | -61.8626
-8.5 | -0.4819 | 0.00821 | -0.1069 | -58.6967
-8 | -0.4313 | 0.00791 | -0.1055 | -54.5259
-7.5 | -0.3808 | 0.00766 | -0.104 | -49.7128
-7 | -0.3294 | 0.00743 | -0.1028 | -44.3338
-6.5 | -0.278 | 0.00727 | -0.1015 | -38.2393
-6 | -0.2285 | 0.00707 | -0.0999 | -32.3197
-5.5 | -0.1787 | 0.0069 | -0.0983 | -25.8986
-5 | -0.1294 | 0.00678 | -0.0966 | -19.0855
-4.5 | -0.0793 | 0.00665 | -0.0951 | -11.9248
-4 | -0.0327 | 0.00651 | -0.0929 | -5.023
-3.5 | 0.0158 | 0.00638 | -0.0911 | 2.4765
-3 | 0.0626 | 0.0063 | -0.0889 | 9.9365
-2.5 | 0.1115 | 0.00621 | -0.0872 | 17.9549
-2 | 0.1576 | 0.0061 | -0.0849 | 25.8361
-1.5 | 0.1964 | 0.00586 | -0.0811 | 33.5154
-1 | 0.2331 | 0.00546 | -0.0769 | 42.6923
-0.5 | 0.2753 | 0.00506 | -0.074 | 54.4071
0 | 0.3538 | 0.00464 | -0.0796 | 76.25
0.5 | 0.4312 | 0.00458 | -0.0845 | 94.1485
1 | 0.5052 | 0.00464 | -0.0887 | 108.8793
1.5 | 0.5704 | 0.00468 | -0.0907 | 121.8803
2 | 0.6281 | 0.00482 | -0.0912 | 130.3112
2.5 | 0.6825 | 0.00499 | -0.0909 | 136.7735
3 | 0.7354 | 0.0052 | -0.0903 | 141.4231
3.5 | 0.7828 | 0.00552 | -0.0886 | 141.8116
4 | 0.8067 | 0.00646 | -0.0823 | 124.8762
4.5 | 0.8301 | 0.0075 | -0.0764 | 110.68
5 | 0.8558 | 0.00854 | -0.071 | 100.2108
5.5 | 0.8803 | 0.0097 | -0.0658 | 90.7526
6 | 0.8959 | 0.01127 | -0.0593 | 79.4942
6.5 | 0.9162 | 0.0128 | -0.054 | 71.5781
7 | 0.9573 | 0.0136 | -0.052 | 70.3897
8 | 1.0362 | 0.01539 | -0.0478 | 67.3294
8.5 | 1.0764 | 0.01633 | -0.0459 | 65.9155
9 | 1.1164 | 0.0173 | -0.0441 | 64.5318
9.5 | 1.1547 | 0.01839 | -0.0421 | 62.7896
10 | 1.1907 | 0.01965 | -0.0399 | 60.5954
10.5 | 1.2276 | 0.02092 | -0.038 | 58.6807
11 | 1.2627 | 0.02233 | -0.0359 | 56.5472
11.5 | 1.2954 | 0.02395 | -0.0336 | 54.0877
12 | 1.3305 | 0.02549 | -0.0319 | 52.1969
12.5 | 1.3725 | 0.02747 | -0.0319 | 49.9636
13 | 1.403 | 0.02936 | -0.0297 | 47.7861
13.5 | 1.4269 | 0.03174 | -0.027 | 44.9559
14 | 1.4479 | 0.03443 | -0.0243 | 42.0534
14.5 | 1.4641 | 0.03751 | -0.0215 | 39.0323
15 | 1.4846 | 0.04042 | -0.0192 | 36.7293
15.5 | 1.5011 | 0.04373 | -0.0168 | 34.3265
16 | 1.52 | 0.04692 | -0.0149 | 32.3956
16.5 | 1.5347 | 0.05058 | -0.0129 | 30.342
17 | 1.5481 | 0.05446 | -0.0112 | 28.4264
17.5 | 1.5618 | 0.05839 | -0.0097 | 26.7477
18 | 1.5703 | 0.06294 | -0.0083 | 24.9492
18.5 | 1.58 | 0.0675 | -0.0073 | 23.4074
19 | 1.5862 | 0.07248 | -0.0064 | 21.8847
19.5 | 1.5887 | 0.07802 | -0.0059 | 20.3627
20 | 1.591 | 0.08372 | -0.0058 | 19.0038

## 87. Re 6M Mach 0.50 (1)
BIGFOIL.COM POLAR EXPORT
NACA65A518
NACA65A518 |  |  |  | Cl Max: | 1.564 | at alpha= | 8.5 | deg
JavaFoil+Calcfoil stall+Eppler ext transition |  |  |  | L/D Max: | 149.477 | at alpha= | 3.5 | deg
Re: | 6000000 |  |  | Cd Min: | 0.00566 | at alpha= | -1 | deg
Mach: | 0.5 |  |  | Cl=0 at alpha= | -4.1111 | deg
|  |  |  | @ Cl=0.1, Cd= | 0.0074917
|  |  |  | @ Cl=0.4, Cd= | 0.0067148
|  |  |  | @ Cl=0.6, Cd= | 0.0058542
alpha (deg) | Cl | Cd | Cm | Cl/Cd
-20 | -0.907 | 0.15452 | -0.036 | -5.87
-19.5 | -0.879 | 0.14979 | -0.037 | -5.868
-19 | -0.853 | 0.14973 | -0.039 | -5.698
-18.5 | -0.824 | 0.14212 | -0.039 | -5.797
-18 | -0.794 | 0.13818 | -0.038 | -5.744
-17.5 | -0.765 | 0.13342 | -0.038 | -5.735
-17 | -0.737 | 0.12909 | -0.039 | -5.711
-16.5 | -0.709 | 0.12319 | -0.04 | -5.758
-16 | -0.681 | 0.1192 | -0.04 | -5.714
-15.5 | -0.653 | 0.11534 | -0.041 | -5.662
-15 | -0.624 | 0.1138 | -0.042 | -5.488
-14.5 | -0.595 | 0.10725 | -0.041 | -5.551
-14 | -0.567 | 0.09978 | -0.041 | -5.679
-13.5 | -0.538 | 0.0929 | -0.042 | -5.795
-13 | -0.51 | 0.08624 | -0.043 | -5.918
-12.5 | -0.482 | 0.07936 | -0.044 | -6.073
-12 | -0.452 | 0.08891 | -0.043 | -5.09
-11.5 | -0.424 | 0.07798 | -0.044 | -5.439
-11 | -0.395 | 0.08272 | -0.044 | -4.778
-10.5 | -0.368 | 0.07028 | -0.047 | -5.232
-10 | -0.34 | 0.06341 | -0.05 | -5.359
-9.5 | -0.549 | 0.02293 | -0.083 | -23.945
-9 | -0.573 | 0.01415 | -0.09 | -40.476
-8.5 | -0.55 | 0.01192 | -0.094 | -46.14
-8 | -0.506 | 0.01091 | -0.096 | -46.414
-7.5 | -0.453 | 0.0102 | -0.097 | -44.421
-7 | -0.398 | 0.00921 | -0.1 | -43.157
-6.5 | -0.333 | 0.00875 | -0.102 | -38.076
-6 | -0.266 | 0.00849 | -0.103 | -31.339
-5.5 | -0.197 | 0.00821 | -0.104 | -24.011
-5 | -0.127 | 0.00801 | -0.106 | -15.841
-4.5 | -0.056 | 0.00783 | -0.107 | -7.133
-4 | 0.016 | 0.00766 | -0.109 | 2.055
-3.5 | 0.088 | 0.00751 | -0.11 | 11.681
-3 | 0.16 | 0.0074 | -0.112 | 21.597
-2.5 | 0.233 | 0.0073 | -0.113 | 31.899
-2 | 0.305 | 0.00728 | -0.115 | 41.926
-1.5 | 0.377 | 0.0072 | -0.116 | 52.388
-1 | 0.45 | 0.00566 | -0.117 | 79.479
-0.5 | 0.522 | 0.0057 | -0.119 | 91.62
0 | 0.594 | 0.00584 | -0.12 | 101.68
0.5 | 0.666 | 0.00601 | -0.122 | 110.854
1 | 0.738 | 0.00613 | -0.123 | 120.366
1.5 | 0.81 | 0.00626 | -0.125 | 129.374
2 | 0.88 | 0.00604 | -0.126 | 145.752
2.5 | 0.949 | 0.00658 | -0.127 | 144.275
3 | 1.019 | 0.00682 | -0.128 | 149.436
3.5 | 1.079 | 0.00722 | -0.129 | 149.477
4 | 1.138 | 0.01283 | -0.129 | 88.695
4.5 | 1.203 | 0.01346 | -0.13 | 89.341
5 | 1.265 | 0.01412 | -0.132 | 89.621
5.5 | 1.326 | 0.0148 | -0.133 | 89.592
6 | 1.384 | 0.01553 | -0.134 | 89.085
6.5 | 1.438 | 0.01632 | -0.135 | 88.132
7 | 1.488 | 0.01721 | -0.136 | 86.456
7.5 | 1.531 | 0.01829 | -0.137 | 83.728
8 | 1.558 | 0.01945 | -0.138 | 80.108
8.5 | 1.564 | 0.02065 | -0.139 | 75.735
9 | 1.521 | 0.0235 | -0.14 | 64.744
9.5 | 1.365 | 0.02597 | -0.141 | 52.569
10 | 0.958 | 0.02944 | -0.141 | 32.55
10.5 | 0.828 | 0.07792 | -0.073 | 10.633
11 | 0.857 | 0.07531 | -0.077 | 11.385
11.5 | 0.883 | 0.08387 | -0.075 | 10.534
12 | 0.911 | 0.09362 | -0.076 | 9.733
12.5 | 0.938 | 0.092 | -0.077 | 10.201
13 | 0.966 | 0.09711 | -0.077 | 9.944
13.5 | 0.995 | 0.10233 | -0.082 | 9.727

## 88. Re 6M Mach 0.50 (2)
BIGFOIL.COM POLAR EXPORT
NACA65A518
NACA65A518 |  |  |  | Cl Max: | 1.4421 | at alpha= | 14.5 | deg
XFOIL ncrit=9 |  |  |  | L/D Max: | 133.571 | at alpha= | 3.5 | deg
Re: | 6000000 |  |  | Cd Min: | 0.11467 | at alpha= | 17 | deg
Mach: | 0.5 |  |  | Cl=0 at alpha= | -99 | deg
|  |  |  | @ Cl=0.1, Cd= | 0.0053
|  |  |  | @ Cl=0.4, Cd= | 0.0051872
|  |  |  | @ Cl=0.6, Cd= | 0.0052134
alpha (deg) | Cl | Cd | Cm | Cl/Cd
0 | 0.3485 | 0.0053 | -0.0781 | 65.7547
0.5 | 0.4626 | 0.00505 | -0.0894 | 91.604
1 | 0.5369 | 0.0051 | -0.0916 | 105.2745
1.5 | 0.6037 | 0.00522 | -0.0922 | 115.6513
2 | 0.6688 | 0.00536 | -0.0924 | 124.7761
2.5 | 0.7305 | 0.00557 | -0.0918 | 131.149
3 | 0.7862 | 0.00592 | -0.0901 | 132.8041
3.5 | 0.8415 | 0.0063 | -0.0882 | 133.5714
4 | 0.8654 | 0.00747 | -0.0808 | 115.8501
4.5 | 0.8663 | 0.00943 | -0.07 | 91.8664
5 | 0.8897 | 0.01098 | -0.0635 | 81.0291
5.5 | 0.8891 | 0.01353 | -0.054 | 65.7132
6 | 0.8884 | 0.01646 | -0.0454 | 53.9733
6.5 | 0.9107 | 0.01873 | -0.0401 | 48.6225
7 | 0.9531 | 0.02024 | -0.0375 | 47.0899
8 | 1.0362 | 0.02355 | -0.0321 | 44
8.5 | 1.0774 | 0.02535 | -0.0294 | 42.501
9.5 | 1.1571 | 0.02935 | -0.0238 | 39.4242
10 | 1.1912 | 0.03178 | -0.0205 | 37.4827
10.5 | 1.23 | 0.03406 | -0.0177 | 36.1127
11 | 1.2657 | 0.03663 | -0.0147 | 34.5536
11.5 | 1.3002 | 0.03935 | -0.0116 | 33.0419
12 | 1.3318 | 0.04241 | -0.0085 | 31.403
13 | 1.4067 | 0.04918 | -0.0045 | 28.6031
13.5 | 1.4256 | 0.05351 | -0.001 | 26.6417
14 | 1.4396 | 0.05841 | 0.0024 | 24.6465
14.5 | 1.4421 | 0.06443 | 0.0058 | 22.3824
15 | 1.4256 | 0.07225 | 0.0084 | 19.7315
15.5 | 1.3951 | 0.08159 | 0.0096 | 17.0989
16 | 1.3634 | 0.09152 | 0.0094 | 14.8973
16.5 | 1.3206 | 0.10322 | 0.007 | 12.794
17 | 1.2868 | 0.11467 | 0.0032 | 11.2218

## 89. Re 7M Mach 0.00 (1)
BIGFOIL.COM POLAR EXPORT
NACA65A518
NACA65A518 |  |  |  | Cl Max: | 1.688 | at alpha= | 12.5 | deg
JavaFoil+Calcfoil stall+Eppler ext transition |  |  |  | L/D Max: | 150.023 | at alpha= | 3.5 | deg
Re: | 7000000 |  |  | Cd Min: | 0.00511 | at alpha= | -1.5 | deg
Mach: | 0 |  |  | Cl=0 at alpha= | -4.1111 | deg
|  |  |  | @ Cl=0.1, Cd= | 0.0067895
|  |  |  | @ Cl=0.4, Cd= | 0.0051505
|  |  |  | @ Cl=0.6, Cd= | 0.0053523
alpha (deg) | Cl | Cd | Cm | Cl/Cd
-19.5 | -0.773 | 0.14723 | -0.032 | -5.252
-19 | -0.786 | 0.13956 | -0.033 | -5.633
-18.5 | -0.798 | 0.13287 | -0.034 | -6.005
-18 | -0.809 | 0.12411 | -0.036 | -6.52
-17.5 | -0.818 | 0.11663 | -0.037 | -7.012
-17 | -0.825 | 0.10851 | -0.039 | -7.602
-16.5 | -0.83 | 0.10066 | -0.041 | -8.245
-16 | -0.839 | 0.08735 | -0.045 | -9.606
-15.5 | -0.877 | 0.05487 | -0.054 | -15.981
-15 | -0.923 | 0.02736 | -0.061 | -33.731
-14.5 | -0.926 | 0.02144 | -0.064 | -43.172
-14 | -0.918 | 0.0185 | -0.065 | -49.593
-13.5 | -0.902 | 0.01668 | -0.067 | -54.106
-13 | -0.884 | 0.01507 | -0.069 | -58.61
-12.5 | -0.867 | 0.01304 | -0.071 | -66.466
-12 | -0.839 | 0.01205 | -0.073 | -69.597
-11.5 | -0.806 | 0.01132 | -0.074 | -71.167
-11 | -0.768 | 0.01067 | -0.076 | -72.002
-10.5 | -0.729 | 0.01015 | -0.077 | -71.831
-10 | -0.687 | 0.00967 | -0.079 | -71.046
-9.5 | -0.637 | 0.00929 | -0.08 | -68.526
-9 | -0.583 | 0.00892 | -0.082 | -65.373
-8.5 | -0.528 | 0.00857 | -0.083 | -61.595
-8 | -0.471 | 0.00823 | -0.084 | -57.183
-7.5 | -0.413 | 0.00796 | -0.085 | -51.872
-7 | -0.354 | 0.00775 | -0.087 | -45.678
-6.5 | -0.294 | 0.00755 | -0.088 | -38.915
-6 | -0.233 | 0.00741 | -0.089 | -31.515
-5.5 | -0.172 | 0.00728 | -0.09 | -23.659
-5 | -0.111 | 0.00713 | -0.092 | -15.513
-4.5 | -0.049 | 0.00701 | -0.093 | -6.93
-4 | 0.014 | 0.00693 | -0.094 | 1.973
-3.5 | 0.076 | 0.00682 | -0.096 | 11.153
-3 | 0.139 | 0.00674 | -0.097 | 20.561
-2.5 | 0.202 | 0.00666 | -0.098 | 30.26
-2 | 0.264 | 0.00664 | -0.099 | 39.805
-1.5 | 0.327 | 0.00511 | -0.101 | 63.928
-1 | 0.389 | 0.00514 | -0.102 | 75.744
-0.5 | 0.452 | 0.0052 | -0.103 | 86.999
0 | 0.515 | 0.00526 | -0.104 | 97.773
0.5 | 0.577 | 0.00533 | -0.105 | 108.338
1 | 0.639 | 0.00539 | -0.107 | 118.669
1.5 | 0.702 | 0.00548 | -0.108 | 128.168
2 | 0.764 | 0.00564 | -0.109 | 135.513
2.5 | 0.826 | 0.00582 | -0.11 | 141.959
3 | 0.889 | 0.00603 | -0.111 | 147.258
3.5 | 0.946 | 0.0063 | -0.113 | 150.023
4 | 1.006 | 0.00698 | -0.114 | 144.088
4.5 | 1.055 | 0.01056 | -0.114 | 99.909
5 | 1.113 | 0.01098 | -0.115 | 101.309
5.5 | 1.169 | 0.01135 | -0.116 | 103.064
6 | 1.225 | 0.01176 | -0.117 | 104.137
6.5 | 1.28 | 0.01217 | -0.118 | 105.105
7 | 1.333 | 0.01262 | -0.119 | 105.614
7.5 | 1.386 | 0.01309 | -0.12 | 105.869
8 | 1.434 | 0.01359 | -0.121 | 105.546
8.5 | 1.48 | 0.01415 | -0.122 | 104.638
9 | 1.522 | 0.01471 | -0.123 | 103.452
9.5 | 1.56 | 0.0153 | -0.124 | 101.923
10 | 1.594 | 0.0159 | -0.125 | 100.26
10.5 | 1.624 | 0.01655 | -0.126 | 98.083
11 | 1.649 | 0.01725 | -0.127 | 95.628
11.5 | 1.669 | 0.01869 | -0.127 | 89.325
12 | 1.682 | 0.01964 | -0.128 | 85.657
12.5 | 1.688 | 0.02067 | -0.129 | 81.681
13 | 1.688 | 0.02172 | -0.129 | 77.724
13.5 | 1.683 | 0.02297 | -0.13 | 73.271
14 | 1.673 | 0.02414 | -0.131 | 69.324
14.5 | 1.657 | 0.02546 | -0.132 | 65.103
15 | 1.637 | 0.02673 | -0.132 | 61.247
15.5 | 1.612 | 0.02832 | -0.133 | 56.928
16 | 1.582 | 0.03005 | -0.133 | 52.64
16.5 | 1.548 | 0.03232 | -0.134 | 47.887
17 | 1.512 | 0.03385 | -0.134 | 44.662
17.5 | 1.467 | 0.03725 | -0.134 | 39.389

## 90. Re 7M Mach 0.00 (2)
BIGFOIL.COM POLAR EXPORT
NACA65A518
NACA65A518 |  |  |  | Cl Max: | 1.6501 | at alpha= | 20 | deg
XFOIL ncrit=9 |  |  |  | L/D Max: | 143.777 | at alpha= | 3 | deg
Re: | 7000000 |  |  | Cd Min: | 0.0644 | at alpha= | 20 | deg
Mach: | 0 |  |  | Cl=0 at alpha= | -3.6949 | deg
|  |  |  | @ Cl=0.1, Cd= | 0.0059763
|  |  |  | @ Cl=0.4, Cd= | 0.0044256
|  |  |  | @ Cl=0.6, Cd= | 0.0045866
alpha (deg) | Cl | Cd | Cm | Cl/Cd
-20 | -1.2614 | 0.03405 | -0.1247 | -37.0455
-19.5 | -1.2458 | 0.03115 | -0.1248 | -39.9936
-19 | -1.2384 | 0.02784 | -0.1242 | -44.4828
-18.5 | -1.2212 | 0.02536 | -0.1236 | -48.1546
-18 | -1.2021 | 0.0231 | -0.1228 | -52.039
-17.5 | -1.1813 | 0.02098 | -0.1218 | -56.306
-17 | -1.1557 | 0.01923 | -0.1209 | -60.0988
-16.5 | -1.1274 | 0.01768 | -0.1199 | -63.767
-16 | -1.0969 | 0.01629 | -0.1189 | -67.3358
-15.5 | -1.0632 | 0.01514 | -0.1179 | -70.2246
-15 | -1.0288 | 0.0141 | -0.1167 | -72.9645
-14.5 | -0.9937 | 0.01317 | -0.1153 | -75.4518
-14 | -0.9576 | 0.01237 | -0.1136 | -77.4131
-13.5 | -0.9198 | 0.01169 | -0.1119 | -78.6826
-13 | -0.8788 | 0.01116 | -0.1104 | -78.7455
-12.5 | -0.8366 | 0.01071 | -0.1089 | -78.1139
-12 | -0.7952 | 0.01017 | -0.1072 | -78.1908
-11.5 | -0.7527 | 0.00973 | -0.1055 | -77.3587
-11 | -0.71 | 0.00938 | -0.1037 | -75.693
-10.5 | -0.6681 | 0.00905 | -0.1016 | -73.8232
-10 | -0.6215 | 0.00863 | -0.1005 | -72.0162
-9.5 | -0.5729 | 0.00828 | -0.0997 | -69.1908
-9 | -0.5246 | 0.00795 | -0.0988 | -65.9874
-8.5 | -0.4757 | 0.00765 | -0.098 | -62.183
-8 | -0.4247 | 0.00745 | -0.0975 | -57.0067
-7.5 | -0.3754 | 0.00722 | -0.0966 | -51.9945
-7 | -0.3246 | 0.00704 | -0.0961 | -46.108
-6.5 | -0.274 | 0.00689 | -0.0954 | -39.7678
-6 | -0.2248 | 0.00672 | -0.0944 | -33.4524
-5.5 | -0.1751 | 0.00657 | -0.0935 | -26.6514
-5 | -0.126 | 0.00647 | -0.0924 | -19.4745
-4.5 | -0.0763 | 0.00635 | -0.0915 | -12.0157
-4 | -0.0296 | 0.00624 | -0.0898 | -4.7436
-3.5 | 0.0189 | 0.00611 | -0.0886 | 3.0933
-3 | 0.0656 | 0.00604 | -0.0869 | 10.8609
-2.5 | 0.1142 | 0.00595 | -0.0857 | 19.1933
-2 | 0.16 | 0.00585 | -0.0838 | 27.3504
-1.5 | 0.199 | 0.00558 | -0.0805 | 35.6631
-1 | 0.2372 | 0.00521 | -0.077 | 45.5278
-0.5 | 0.2784 | 0.0049 | -0.0743 | 56.8163
0 | 0.3495 | 0.00444 | -0.0787 | 78.7162
0.5 | 0.4199 | 0.00442 | -0.0826 | 95
1 | 0.4997 | 0.00441 | -0.0886 | 113.3107
1.5 | 0.5631 | 0.00448 | -0.0908 | 125.692
2 | 0.6185 | 0.00464 | -0.0913 | 133.2974
2.5 | 0.6721 | 0.00481 | -0.0913 | 139.7297
3 | 0.7232 | 0.00503 | -0.0909 | 143.7773
4 | 0.7845 | 0.00647 | -0.0817 | 121.2519
4.5 | 0.8125 | 0.00734 | -0.077 | 110.6948
5.5 | 0.8712 | 0.0091 | -0.0685 | 95.7363
6 | 0.8939 | 0.01029 | -0.0634 | 86.8707
6.5 | 0.9217 | 0.01137 | -0.0594 | 81.0642
7 | 0.9632 | 0.01197 | -0.0578 | 80.4678
7.5 | 1.0036 | 0.01263 | -0.0562 | 79.4616
8 | 1.0425 | 0.01336 | -0.0544 | 78.0314
8.5 | 1.0835 | 0.01403 | -0.0529 | 77.2274
9 | 1.1229 | 0.01477 | -0.0514 | 76.0257
9.5 | 1.1617 | 0.01558 | -0.0498 | 74.5635
10 | 1.197 | 0.01657 | -0.0478 | 72.239
10.5 | 1.2337 | 0.01751 | -0.0461 | 70.4569
11 | 1.2698 | 0.01852 | -0.0444 | 68.5637
11.5 | 1.3022 | 0.01977 | -0.0424 | 65.8675
12 | 1.3354 | 0.02103 | -0.0407 | 63.4998
12.5 | 1.3795 | 0.02237 | -0.0413 | 61.6674
13 | 1.4102 | 0.02381 | -0.0394 | 59.2272
13.5 | 1.4349 | 0.02568 | -0.037 | 55.8762
14 | 1.4582 | 0.02772 | -0.0346 | 52.6046
14.5 | 1.4787 | 0.02999 | -0.0321 | 49.3064
15 | 1.5009 | 0.03223 | -0.03 | 46.5684
15.5 | 1.5228 | 0.03456 | -0.028 | 44.0625
16 | 1.5444 | 0.03694 | -0.0262 | 41.8083
16.5 | 1.5608 | 0.03982 | -0.0242 | 39.1964
17 | 1.5805 | 0.04252 | -0.0227 | 37.1707
17.5 | 1.5941 | 0.04576 | -0.0209 | 34.8361
18 | 1.6085 | 0.04903 | -0.0194 | 32.8064
18.5 | 1.6233 | 0.05236 | -0.0182 | 31.0027
19 | 1.6365 | 0.05586 | -0.0172 | 29.2965
19.5 | 1.6475 | 0.05966 | -0.0162 | 27.6148
20 | 1.6501 | 0.0644 | -0.0152 | 25.6227

## 91. Re 7M Mach 0.10 (1)
BIGFOIL.COM POLAR EXPORT
NACA65A518
NACA65A518 |  |  |  | Cl Max: | 1.682 | at alpha= | 12.5 | deg
JavaFoil+Calcfoil stall+Eppler ext transition |  |  |  | L/D Max: | 149.043 | at alpha= | 3.5 | deg
Re: | 7000000 |  |  | Cd Min: | 0.00514 | at alpha= | -1.5 | deg
Mach: | 0.1 |  |  | Cl=0 at alpha= | -4.1111 | deg
|  |  |  | @ Cl=0.1, Cd= | 0.0067895
|  |  |  | @ Cl=0.4, Cd= | 0.00516
|  |  |  | @ Cl=0.6, Cd= | 0.0053722
alpha (deg) | Cl | Cd | Cm | Cl/Cd
-19.5 | -0.732 | 0.15044 | -0.032 | -4.868
-19 | -0.749 | 0.14329 | -0.033 | -5.225
-18.5 | -0.763 | 0.13545 | -0.034 | -5.636
-18 | -0.776 | 0.12843 | -0.035 | -6.044
-17.5 | -0.788 | 0.1206 | -0.036 | -6.536
-17 | -0.797 | 0.1139 | -0.038 | -7.002
-16.5 | -0.806 | 0.1047 | -0.04 | -7.701
-16 | -0.815 | 0.09392 | -0.043 | -8.673
-15.5 | -0.829 | 0.07755 | -0.048 | -10.684
-15 | -0.899 | 0.03214 | -0.06 | -27.958
-14.5 | -0.908 | 0.02409 | -0.063 | -37.681
-14 | -0.905 | 0.01986 | -0.065 | -45.583
-13.5 | -0.895 | 0.01716 | -0.067 | -52.177
-13 | -0.877 | 0.01577 | -0.069 | -55.574
-12.5 | -0.863 | 0.01332 | -0.071 | -64.821
-12 | -0.837 | 0.01226 | -0.073 | -68.226
-11.5 | -0.805 | 0.01149 | -0.074 | -70.079
-11 | -0.768 | 0.01086 | -0.076 | -70.781
-10.5 | -0.728 | 0.01035 | -0.077 | -70.392
-10 | -0.689 | 0.0098 | -0.079 | -70.233
-9.5 | -0.639 | 0.00932 | -0.081 | -68.563
-9 | -0.585 | 0.009 | -0.082 | -65.058
-8.5 | -0.53 | 0.00864 | -0.083 | -61.323
-8 | -0.473 | 0.00825 | -0.085 | -57.302
-7.5 | -0.415 | 0.00796 | -0.086 | -52.07
-7 | -0.355 | 0.00775 | -0.087 | -45.873
-6.5 | -0.295 | 0.00761 | -0.088 | -38.83
-6 | -0.234 | 0.0074 | -0.09 | -31.674
-5.5 | -0.173 | 0.0073 | -0.091 | -23.71
-5 | -0.111 | 0.00717 | -0.092 | -15.498
-4.5 | -0.049 | 0.00705 | -0.093 | -6.921
-4 | 0.014 | 0.00693 | -0.095 | 1.983
-3.5 | 0.076 | 0.00682 | -0.096 | 11.21
-3 | 0.139 | 0.00674 | -0.097 | 20.668
-2.5 | 0.203 | 0.00666 | -0.099 | 30.426
-2 | 0.266 | 0.00662 | -0.1 | 40.095
-1.5 | 0.329 | 0.00514 | -0.101 | 63.954
-1 | 0.391 | 0.00515 | -0.102 | 76.045
-0.5 | 0.454 | 0.00522 | -0.104 | 87.066
0 | 0.517 | 0.00529 | -0.105 | 97.745
0.5 | 0.58 | 0.00535 | -0.106 | 108.454
1 | 0.643 | 0.00542 | -0.107 | 118.556
1.5 | 0.705 | 0.00551 | -0.108 | 128.021
2 | 0.768 | 0.00569 | -0.11 | 134.868
2.5 | 0.831 | 0.00583 | -0.111 | 142.448
3 | 0.893 | 0.00609 | -0.112 | 146.68
3.5 | 0.95 | 0.00638 | -0.113 | 149.043
4 | 1.011 | 0.007 | -0.114 | 144.354
4.5 | 1.06 | 0.01063 | -0.114 | 99.721
5 | 1.118 | 0.01107 | -0.115 | 100.984
5.5 | 1.175 | 0.01143 | -0.116 | 102.782
6 | 1.23 | 0.01185 | -0.118 | 103.813
6.5 | 1.285 | 0.01229 | -0.119 | 104.592
7 | 1.339 | 0.01273 | -0.12 | 105.164
7.5 | 1.391 | 0.01319 | -0.121 | 105.515
8 | 1.44 | 0.01371 | -0.122 | 105.02
8.5 | 1.486 | 0.01428 | -0.122 | 104.039
9 | 1.527 | 0.01489 | -0.123 | 102.555
9.5 | 1.564 | 0.0155 | -0.124 | 100.913
10 | 1.597 | 0.0161 | -0.125 | 99.174
10.5 | 1.626 | 0.0168 | -0.126 | 96.771
11 | 1.649 | 0.01812 | -0.127 | 91.033
11.5 | 1.668 | 0.01902 | -0.128 | 87.709
12 | 1.679 | 0.02002 | -0.129 | 83.844
12.5 | 1.682 | 0.02109 | -0.129 | 79.749
13 | 1.679 | 0.0221 | -0.13 | 75.981
13.5 | 1.671 | 0.02349 | -0.131 | 71.106
14 | 1.656 | 0.02458 | -0.132 | 67.371
14.5 | 1.636 | 0.02598 | -0.132 | 62.978
15 | 1.61 | 0.02761 | -0.133 | 58.323
15.5 | 1.58 | 0.02931 | -0.133 | 53.916
16 | 1.544 | 0.03146 | -0.134 | 49.074
16.5 | 1.504 | 0.03343 | -0.134 | 45.005
17 | 1.461 | 0.03538 | -0.135 | 41.302
17.5 | 1.411 | 0.03903 | -0.134 | 36.157

## 92. Re 7M Mach 0.10 (2)
BIGFOIL.COM POLAR EXPORT
NACA65A518
NACA65A518 |  |  |  | Cl Max: | 1.6469 | at alpha= | 20 | deg
XFOIL ncrit=9 |  |  |  | L/D Max: | 143.703 | at alpha= | 3 | deg
Re: | 7000000 |  |  | Cd Min: | 0.06669 | at alpha= | 20 | deg
Mach: | 0.1 |  |  | Cl=0 at alpha= | -3.6893 | deg
|  |  |  | @ Cl=0.1, Cd= | 0.0059886
|  |  |  | @ Cl=0.4, Cd= | 0.0044391
|  |  |  | @ Cl=0.6, Cd= | 0.0045898
alpha (deg) | Cl | Cd | Cm | Cl/Cd
-19.5 | -1.2308 | 0.03378 | -0.1278 | -36.4358
-19 | -1.2263 | 0.02997 | -0.1275 | -40.9176
-18.5 | -1.2153 | 0.02692 | -0.1269 | -45.1449
-18 | -1.1942 | 0.02466 | -0.1263 | -48.4266
-17.5 | -1.1779 | 0.02216 | -0.1251 | -53.1543
-17 | -1.1533 | 0.02025 | -0.1241 | -56.9531
-16.5 | -1.1245 | 0.01864 | -0.1231 | -60.3273
-16 | -1.0984 | 0.01692 | -0.1217 | -64.9173
-15.5 | -1.0645 | 0.01569 | -0.1207 | -67.8458
-15 | -1.0292 | 0.01461 | -0.1196 | -70.4449
-14.5 | -0.9943 | 0.01358 | -0.1181 | -73.218
-14 | -0.9587 | 0.01268 | -0.1164 | -75.6073
-13.5 | -0.9219 | 0.01191 | -0.1145 | -77.4055
-13 | -0.8811 | 0.01133 | -0.1129 | -77.767
-12.5 | -0.8389 | 0.01085 | -0.1112 | -77.318
-12 | -0.7971 | 0.01032 | -0.1094 | -77.2384
-11.5 | -0.7545 | 0.00983 | -0.1076 | -76.7548
-11 | -0.7109 | 0.00946 | -0.1058 | -75.148
-10.5 | -0.6688 | 0.00914 | -0.1036 | -73.1729
-10 | -0.6239 | 0.00871 | -0.102 | -71.6303
-9.5 | -0.5749 | 0.00837 | -0.1011 | -68.6858
-9 | -0.5268 | 0.008 | -0.1 | -65.85
-8.5 | -0.4778 | 0.0077 | -0.0991 | -62.0519
-8 | -0.4266 | 0.00748 | -0.0985 | -57.0321
-7.5 | -0.377 | 0.00725 | -0.0976 | -52
-7 | -0.3261 | 0.00706 | -0.0969 | -46.1898
-6.5 | -0.2752 | 0.00691 | -0.0962 | -39.8263
-6 | -0.226 | 0.00675 | -0.0951 | -33.4815
-5.5 | -0.1761 | 0.00659 | -0.0941 | -26.7223
-4.5 | -0.077 | 0.00637 | -0.092 | -12.0879
-4 | -0.0302 | 0.00626 | -0.0903 | -4.8243
-3.5 | 0.0184 | 0.00613 | -0.089 | 3.0016
-3 | 0.065 | 0.00606 | -0.0872 | 10.7261
-2.5 | 0.114 | 0.00596 | -0.0859 | 19.1275
-2 | 0.1597 | 0.00586 | -0.084 | 27.2526
-1.5 | 0.1995 | 0.0056 | -0.0807 | 35.625
-1 | 0.2378 | 0.00525 | -0.0773 | 45.2952
-0.5 | 0.2786 | 0.00494 | -0.0744 | 56.3968
0 | 0.3504 | 0.00446 | -0.0789 | 78.565
0.5 | 0.4216 | 0.00443 | -0.0828 | 95.1693
1 | 0.5019 | 0.00442 | -0.0889 | 113.552
1.5 | 0.5654 | 0.00449 | -0.0911 | 125.9243
2 | 0.6209 | 0.00465 | -0.0915 | 133.5269
2.5 | 0.6748 | 0.00482 | -0.0915 | 140
3 | 0.7257 | 0.00505 | -0.0909 | 143.703
3.5 | 0.7649 | 0.00552 | -0.0879 | 138.5688
4 | 0.7866 | 0.00651 | -0.0816 | 120.8295
4.5 | 0.8141 | 0.00739 | -0.0767 | 110.1624
5 | 0.8432 | 0.00827 | -0.0722 | 101.9589
5.5 | 0.8722 | 0.0092 | -0.068 | 94.8043
6 | 0.8943 | 0.01043 | -0.0628 | 85.743
6.5 | 0.9221 | 0.01153 | -0.0587 | 79.974
7 | 0.963 | 0.01218 | -0.057 | 79.064
7.5 | 1.0046 | 0.01281 | -0.0555 | 78.4231
8 | 1.0433 | 0.01358 | -0.0536 | 76.8262
8.5 | 1.0839 | 0.0143 | -0.052 | 75.7972
9 | 1.1242 | 0.01504 | -0.0505 | 74.7473
9.5 | 1.1617 | 0.01593 | -0.0487 | 72.9253
10 | 1.1983 | 0.0169 | -0.0468 | 70.9053
10.5 | 1.2348 | 0.01789 | -0.045 | 69.0218
11 | 1.2698 | 0.01901 | -0.0432 | 66.7964
11.5 | 1.3036 | 0.02024 | -0.0412 | 64.4071
12 | 1.3368 | 0.02155 | -0.0394 | 62.0325
12.5 | 1.3797 | 0.02303 | -0.0399 | 59.9088
13 | 1.4113 | 0.02448 | -0.0381 | 57.6511
13.5 | 1.4359 | 0.02643 | -0.0355 | 54.3284
14 | 1.4595 | 0.0285 | -0.0331 | 51.2105
14.5 | 1.4791 | 0.0309 | -0.0305 | 47.8673
15 | 1.5 | 0.03333 | -0.0283 | 45.0045
15.5 | 1.5221 | 0.03571 | -0.0263 | 42.6239
16 | 1.5412 | 0.0384 | -0.0243 | 40.1354
16.5 | 1.5584 | 0.04131 | -0.0224 | 37.7245
17 | 1.5778 | 0.04411 | -0.0208 | 35.7697
17.5 | 1.5902 | 0.04756 | -0.019 | 33.4357
18 | 1.6059 | 0.05083 | -0.0176 | 31.5935
18.5 | 1.6204 | 0.05426 | -0.0164 | 29.8636
19 | 1.6335 | 0.05787 | -0.0153 | 28.2271
19.5 | 1.6435 | 0.06191 | -0.0144 | 26.5466
20 | 1.6469 | 0.06669 | -0.0135 | 24.6949

## 93. Re 7M Mach 0.25 (1)
BIGFOIL.COM POLAR EXPORT
NACA65A518
NACA65A518 |  |  |  | Cl Max: | 1.647 | at alpha= | 11.5 | deg
JavaFoil+Calcfoil stall+Eppler ext transition |  |  |  | L/D Max: | 153.152 | at alpha= | 4 | deg
Re: | 7000000 |  |  | Cd Min: | 0.00522 | at alpha= | -1.5 | deg
Mach: | 0.25 |  |  | Cl=0 at alpha= | -4.1094 | deg
|  |  |  | @ Cl=0.1, Cd= | 0.0068903
|  |  |  | @ Cl=0.4, Cd= | 0.0052297
|  |  |  | @ Cl=0.6, Cd= | 0.005435
alpha (deg) | Cl | Cd | Cm | Cl/Cd
-18 | -0.502 | 0.1497 | -0.033 | -3.351
-17.5 | -0.545 | 0.13859 | -0.034 | -3.935
-17 | -0.585 | 0.1313 | -0.035 | -4.455
-16.5 | -0.62 | 0.1211 | -0.036 | -5.118
-16 | -0.65 | 0.11369 | -0.037 | -5.718
-15.5 | -0.676 | 0.10654 | -0.038 | -6.341
-15 | -0.695 | 0.0988 | -0.04 | -7.038
-14.5 | -0.713 | 0.08942 | -0.044 | -7.974
-14 | -0.728 | 0.07738 | -0.048 | -9.414
-13.5 | -0.816 | 0.02589 | -0.066 | -31.521
-13 | -0.829 | 0.01878 | -0.07 | -44.128
-12.5 | -0.822 | 0.01639 | -0.072 | -50.162
-12 | -0.807 | 0.01474 | -0.073 | -54.769
-11.5 | -0.793 | 0.01258 | -0.076 | -63.011
-11 | -0.764 | 0.01175 | -0.078 | -65.044
-10.5 | -0.729 | 0.01104 | -0.079 | -66.046
-10 | -0.689 | 0.01044 | -0.081 | -65.979
-9.5 | -0.649 | 0.00983 | -0.083 | -65.995
-9 | -0.596 | 0.00934 | -0.084 | -63.804
-8.5 | -0.54 | 0.00898 | -0.086 | -60.214
-8 | -0.483 | 0.00857 | -0.087 | -56.401
-7.5 | -0.424 | 0.00819 | -0.088 | -51.816
-7 | -0.364 | 0.00795 | -0.09 | -45.773
-6.5 | -0.303 | 0.00774 | -0.091 | -39.135
-6 | -0.241 | 0.0076 | -0.092 | -31.664
-5.5 | -0.178 | 0.0074 | -0.093 | -23.991
-5 | -0.114 | 0.00727 | -0.095 | -15.695
-4.5 | -0.05 | 0.00713 | -0.096 | -7.031
-4 | 0.014 | 0.00705 | -0.097 | 2.002
-3.5 | 0.079 | 0.00691 | -0.099 | 11.367
-3 | 0.143 | 0.00685 | -0.1 | 20.9
-2.5 | 0.208 | 0.00677 | -0.101 | 30.768
-2 | 0.273 | 0.00671 | -0.103 | 40.676
-1.5 | 0.338 | 0.00522 | -0.104 | 64.678
-1 | 0.402 | 0.00523 | -0.105 | 76.896
-0.5 | 0.467 | 0.00528 | -0.106 | 88.346
0 | 0.531 | 0.00536 | -0.108 | 99.213
0.5 | 0.596 | 0.00543 | -0.109 | 109.739
1 | 0.66 | 0.00551 | -0.11 | 119.857
1.5 | 0.725 | 0.00561 | -0.111 | 129.222
2 | 0.789 | 0.00579 | -0.113 | 136.243
2.5 | 0.853 | 0.00598 | -0.114 | 142.707
3 | 0.918 | 0.00622 | -0.115 | 147.571
3.5 | 0.976 | 0.00654 | -0.116 | 149.185
4 | 1.036 | 0.00677 | -0.117 | 153.152
4.5 | 1.087 | 0.01104 | -0.117 | 98.475
5 | 1.146 | 0.01151 | -0.118 | 99.523
5.5 | 1.203 | 0.01193 | -0.12 | 100.911
6 | 1.26 | 0.01237 | -0.121 | 101.839
6.5 | 1.316 | 0.01286 | -0.122 | 102.307
7 | 1.37 | 0.01335 | -0.123 | 102.575
7.5 | 1.422 | 0.01389 | -0.124 | 102.43
8 | 1.47 | 0.01448 | -0.125 | 101.513
8.5 | 1.514 | 0.01508 | -0.126 | 100.426
9 | 1.551 | 0.01582 | -0.127 | 98.089
9.5 | 1.584 | 0.01654 | -0.128 | 95.769
10 | 1.611 | 0.01727 | -0.129 | 93.284
10.5 | 1.63 | 0.01871 | -0.129 | 87.119
11 | 1.642 | 0.0198 | -0.13 | 82.948
11.5 | 1.647 | 0.02094 | -0.131 | 78.667
12 | 1.642 | 0.02215 | -0.132 | 74.099
12.5 | 1.624 | 0.02332 | -0.132 | 69.62
13 | 1.595 | 0.02487 | -0.133 | 64.159
13.5 | 1.557 | 0.02665 | -0.134 | 58.417
14 | 1.508 | 0.02843 | -0.134 | 53.053
14.5 | 1.449 | 0.03061 | -0.135 | 47.34
15 | 1.378 | 0.03346 | -0.135 | 41.195
15.5 | 1.297 | 0.03711 | -0.135 | 34.947
16 | 1.206 | 0.0419 | -0.134 | 28.789
16.5 | 1.101 | 0.05096 | -0.132 | 21.614

## 94. Re 7M Mach 0.25 (2)
BIGFOIL.COM POLAR EXPORT
NACA65A518
NACA65A518 |  |  |  | Cl Max: | 1.6089 | at alpha= | 20 | deg
XFOIL ncrit=9 |  |  |  | L/D Max: | 140.695 | at alpha= | 2.5 | deg
Re: | 7000000 |  |  | Cd Min: | 0.08173 | at alpha= | 20 | deg
Mach: | 0.25 |  |  | Cl=0 at alpha= | -3.6569 | deg
|  |  |  | @ Cl=0.1, Cd= | 0.0060597
|  |  |  | @ Cl=0.4, Cd= | 0.0045269
|  |  |  | @ Cl=0.6, Cd= | 0.0046243
alpha (deg) | Cl | Cd | Cm | Cl/Cd
-20 | -1.088 | 0.0622 | -0.1336 | -17.492
-19.5 | -1.1035 | 0.05428 | -0.1374 | -20.3298
-19 | -1.1311 | 0.04585 | -0.1406 | -24.6696
-18.5 | -1.1467 | 0.03927 | -0.1421 | -29.2004
-18 | -1.1397 | 0.03496 | -0.1424 | -32.6001
-17 | -1.1204 | 0.02751 | -0.1412 | -40.727
-16.5 | -1.1065 | 0.02443 | -0.1398 | -45.2927
-16 | -1.0875 | 0.02178 | -0.1382 | -49.9311
-15.5 | -1.0547 | 0.02004 | -0.1368 | -52.6297
-15 | -1.0354 | 0.01764 | -0.1345 | -58.6961
-14.5 | -1.0012 | 0.0161 | -0.1327 | -62.1863
-14 | -0.9633 | 0.01485 | -0.1311 | -64.8687
-13.5 | -0.9282 | 0.01357 | -0.1289 | -68.4009
-13 | -0.8898 | 0.01256 | -0.1267 | -70.8439
-12.5 | -0.8494 | 0.01177 | -0.1243 | -72.1665
-12 | -0.8063 | 0.01113 | -0.122 | -72.4438
-11.5 | -0.7637 | 0.01053 | -0.1195 | -72.5261
-11 | -0.7186 | 0.01002 | -0.1172 | -71.7166
-10.5 | -0.673 | 0.00955 | -0.1149 | -70.4712
-10 | -0.6275 | 0.00917 | -0.1125 | -68.4297
-9.5 | -0.5863 | 0.00875 | -0.1092 | -67.0057
-9 | -0.5366 | 0.00838 | -0.1076 | -64.0334
-8.5 | -0.4872 | 0.00801 | -0.1059 | -60.824
-8 | -0.437 | 0.00769 | -0.1044 | -56.827
-7.5 | -0.385 | 0.00745 | -0.1032 | -51.6779
-7 | -0.3345 | 0.00723 | -0.1018 | -46.2656
-6.5 | -0.2824 | 0.00705 | -0.1007 | -40.0567
-6 | -0.2316 | 0.00689 | -0.0993 | -33.6139
-5.5 | -0.182 | 0.00671 | -0.0977 | -27.1237
-5 | -0.1316 | 0.00657 | -0.0962 | -20.0304
-4.5 | -0.082 | 0.00647 | -0.0946 | -12.6739
-4 | -0.0328 | 0.00634 | -0.0929 | -5.1735
-3.5 | 0.015 | 0.00623 | -0.091 | 2.4077
-3 | 0.0633 | 0.00612 | -0.0891 | 10.3431
-2.5 | 0.112 | 0.00604 | -0.0874 | 18.543
-2 | 0.1578 | 0.00596 | -0.085 | 26.4765
-1.5 | 0.2047 | 0.0058 | -0.0828 | 35.2931
-1 | 0.2392 | 0.00544 | -0.0781 | 43.9706
-0.5 | 0.2801 | 0.0051 | -0.0749 | 54.9216
0 | 0.3544 | 0.00455 | -0.0796 | 77.8901
0.5 | 0.4334 | 0.00451 | -0.085 | 96.0976
1 | 0.5131 | 0.00449 | -0.0904 | 114.2762
1.5 | 0.5774 | 0.00456 | -0.0923 | 126.6228
2 | 0.6336 | 0.00472 | -0.0924 | 134.2373
2.5 | 0.688 | 0.00489 | -0.0921 | 140.6953
3.5 | 0.779 | 0.00562 | -0.0879 | 138.6121
4 | 0.7974 | 0.00672 | -0.0807 | 118.6607
4.5 | 0.8228 | 0.00771 | -0.0751 | 106.7185
5 | 0.8512 | 0.00868 | -0.0703 | 98.0645
5.5 | 0.8772 | 0.0098 | -0.0653 | 89.5102
6 | 0.8944 | 0.01132 | -0.0591 | 79.0106
6.5 | 0.9234 | 0.0125 | -0.0551 | 73.872
7 | 0.965 | 0.01326 | -0.0532 | 72.7753
7.5 | 1.0066 | 0.01405 | -0.0514 | 71.6441
8 | 1.0465 | 0.01493 | -0.0493 | 70.0938
8.5 | 1.0875 | 0.01579 | -0.0475 | 68.8727
9 | 1.1278 | 0.01674 | -0.0456 | 67.3716
9.5 | 1.1659 | 0.01781 | -0.0435 | 65.4632
10 | 1.2019 | 0.01904 | -0.0413 | 63.125
10.5 | 1.2394 | 0.02026 | -0.0393 | 61.1747
11 | 1.2739 | 0.02169 | -0.0371 | 58.7321
11.5 | 1.3088 | 0.02314 | -0.035 | 56.5601
12 | 1.3413 | 0.0248 | -0.0328 | 54.0847
12.5 | 1.3643 | 0.02654 | -0.0287 | 51.4054
13 | 1.4141 | 0.02856 | -0.0307 | 49.5133
13.5 | 1.4347 | 0.03112 | -0.0276 | 46.1022
14 | 1.4542 | 0.03388 | -0.0248 | 42.9221
14.5 | 1.475 | 0.03662 | -0.0222 | 40.2785
15 | 1.4953 | 0.03951 | -0.0198 | 37.8461
15.5 | 1.5137 | 0.04264 | -0.0175 | 35.4995
16 | 1.532 | 0.04585 | -0.0154 | 33.4133
16.5 | 1.5473 | 0.04942 | -0.0134 | 31.3092
17 | 1.5641 | 0.05298 | -0.0117 | 29.5225
17.5 | 1.5772 | 0.05693 | -0.0101 | 27.7042
18 | 1.5843 | 0.06155 | -0.0086 | 25.74
18.5 | 1.5944 | 0.06603 | -0.0075 | 24.1466
19 | 1.6005 | 0.07098 | -0.0066 | 22.5486
19.5 | 1.6074 | 0.07601 | -0.006 | 21.1472
20 | 1.6089 | 0.08173 | -0.0057 | 19.6855

## 95. Re 7M Mach 0.50 (1)
BIGFOIL.COM POLAR EXPORT
NACA65A518
NACA65A518 |  |  |  | Cl Max: | 1.565 | at alpha= | 8.5 | deg
JavaFoil+Calcfoil stall+Eppler ext transition |  |  |  | L/D Max: | 147.984 | at alpha= | 3 | deg
Re: | 7000000 |  |  | Cd Min: | 0.00557 | at alpha= | -1 | deg
Mach: | 0.5 |  |  | Cl=0 at alpha= | -4.1111 | deg
|  |  |  | @ Cl=0.1, Cd= | 0.00731
|  |  |  | @ Cl=0.4, Cd= | 0.0065837
|  |  |  | @ Cl=0.6, Cd= | 0.0057983
alpha (deg) | Cl | Cd | Cm | Cl/Cd
-20 | -0.907 | 0.15317 | -0.036 | -5.923
-19.5 | -0.879 | 0.14726 | -0.037 | -5.97
-19 | -0.855 | 0.14705 | -0.039 | -5.811
-18.5 | -0.824 | 0.13899 | -0.039 | -5.932
-18 | -0.795 | 0.13572 | -0.039 | -5.858
-17.5 | -0.765 | 0.1307 | -0.038 | -5.856
-17 | -0.737 | 0.1265 | -0.039 | -5.829
-16.5 | -0.709 | 0.12082 | -0.04 | -5.872
-16 | -0.681 | 0.11684 | -0.041 | -5.831
-15.5 | -0.653 | 0.11296 | -0.041 | -5.782
-15 | -0.625 | 0.11211 | -0.042 | -5.571
-14.5 | -0.596 | 0.10597 | -0.042 | -5.621
-14 | -0.567 | 0.09798 | -0.042 | -5.786
-13.5 | -0.539 | 0.09224 | -0.043 | -5.84
-13 | -0.511 | 0.08509 | -0.044 | -6.002
-12.5 | -0.482 | 0.07833 | -0.045 | -6.158
-12 | -0.453 | 0.08615 | -0.043 | -5.254
-11.5 | -0.424 | 0.0771 | -0.045 | -5.505
-11 | -0.395 | 0.08212 | -0.044 | -4.815
-10.5 | -0.368 | 0.06988 | -0.048 | -5.265
-10 | -0.34 | 0.0624 | -0.05 | -5.448
-9.5 | -0.561 | 0.01837 | -0.086 | -30.556
-9 | -0.575 | 0.01361 | -0.09 | -42.235
-8.5 | -0.551 | 0.01156 | -0.094 | -47.686
-8 | -0.507 | 0.01061 | -0.096 | -47.789
-7.5 | -0.454 | 0.00991 | -0.098 | -45.793
-7 | -0.398 | 0.00911 | -0.1 | -43.659
-6.5 | -0.333 | 0.00854 | -0.102 | -39.02
-6 | -0.266 | 0.00828 | -0.103 | -32.122
-5.5 | -0.197 | 0.00801 | -0.104 | -24.609
-5 | -0.127 | 0.0078 | -0.106 | -16.272
-4.5 | -0.056 | 0.00762 | -0.107 | -7.33
-4 | 0.016 | 0.00747 | -0.109 | 2.109
-3.5 | 0.088 | 0.00732 | -0.11 | 11.971
-3 | 0.16 | 0.00726 | -0.112 | 21.999
-2.5 | 0.233 | 0.00717 | -0.113 | 32.477
-2 | 0.305 | 0.00708 | -0.115 | 43.096
-1.5 | 0.377 | 0.00705 | -0.116 | 53.554
-1 | 0.45 | 0.00557 | -0.117 | 80.763
-0.5 | 0.522 | 0.00563 | -0.119 | 92.758
0 | 0.594 | 0.00579 | -0.12 | 102.551
0.5 | 0.666 | 0.00589 | -0.122 | 113.119
1 | 0.738 | 0.00601 | -0.123 | 122.891
1.5 | 0.81 | 0.00623 | -0.125 | 130.17
2 | 0.88 | 0.006 | -0.126 | 146.633
2.5 | 0.95 | 0.00652 | -0.127 | 145.757
3 | 1.019 | 0.00689 | -0.128 | 147.984
3.5 | 1.079 | 0.00744 | -0.129 | 144.957
4 | 1.138 | 0.01253 | -0.129 | 90.866
4.5 | 1.203 | 0.01315 | -0.13 | 91.506
5 | 1.266 | 0.01378 | -0.132 | 91.868
5.5 | 1.327 | 0.01443 | -0.133 | 91.941
6 | 1.385 | 0.01514 | -0.134 | 91.479
6.5 | 1.439 | 0.01591 | -0.135 | 90.467
7 | 1.489 | 0.0168 | -0.136 | 88.654
7.5 | 1.533 | 0.01781 | -0.137 | 86.106
8 | 1.559 | 0.01891 | -0.138 | 82.463
8.5 | 1.565 | 0.02017 | -0.139 | 77.592
9 | 1.523 | 0.02288 | -0.14 | 66.555
9.5 | 1.366 | 0.02531 | -0.141 | 53.981
10 | 0.959 | 0.02858 | -0.141 | 33.565
10.5 | 0.829 | 0.07766 | -0.074 | 10.673
11 | 1.021 | 0.02933 | -0.143 | 34.808
11.5 | 0.884 | 0.08232 | -0.076 | 10.738
12 | 0.911 | 0.09414 | -0.076 | 9.679
12.5 | 0.939 | 0.08554 | -0.079 | 10.983
13 | 0.966 | 0.09593 | -0.079 | 10.075
13.5 | 0.996 | 0.1006 | -0.083 | 9.898

## 96. Re 7M Mach 0.50 (2)
BIGFOIL.COM POLAR EXPORT
NACA65A518
NACA65A518 |  |  |  | Cl Max: | 1.4572 | at alpha= | 14.5 | deg
XFOIL ncrit=9 |  |  |  | L/D Max: | 136.145 | at alpha= | 3 | deg
Re: | 7000000 |  |  | Cd Min: | 0.11346 | at alpha= | 17 | deg
Mach: | 0.5 |  |  | Cl=0 at alpha= | -99 | deg
|  |  |  | @ Cl=0.1, Cd= | 0.00538
|  |  |  | @ Cl=0.4, Cd= | 0.0051507
|  |  |  | @ Cl=0.6, Cd= | 0.0050269
alpha (deg) | Cl | Cd | Cm | Cl/Cd
0 | 0.3371 | 0.00538 | -0.0751 | 62.658
0.5 | 0.4715 | 0.00489 | -0.0912 | 96.4213
1 | 0.5433 | 0.00497 | -0.093 | 109.3159
1.5 | 0.6131 | 0.00504 | -0.0942 | 121.6468
2 | 0.6772 | 0.00519 | -0.0941 | 130.4817
2.5 | 0.7375 | 0.00542 | -0.0932 | 136.0701
3 | 0.791 | 0.00581 | -0.091 | 136.1446
3.5 | 0.8426 | 0.00626 | -0.0885 | 134.6006
4 | 0.8494 | 0.00786 | -0.0781 | 108.0662
4.5 | 0.8539 | 0.00978 | -0.0682 | 87.3108
5 | 0.8817 | 0.01121 | -0.0624 | 78.653
5.5 | 0.8823 | 0.01376 | -0.0532 | 64.1206
6 | 0.8808 | 0.01676 | -0.0444 | 52.5537
6.5 | 0.9214 | 0.01822 | -0.0414 | 50.5708
7 | 0.9645 | 0.01967 | -0.0388 | 49.0341
7.5 | 1.0067 | 0.02125 | -0.0361 | 47.3741
8 | 1.049 | 0.02289 | -0.0334 | 45.8279
8.5 | 1.0906 | 0.02465 | -0.0306 | 44.2434
9 | 1.1318 | 0.02652 | -0.0279 | 42.6772
9.5 | 1.1697 | 0.02864 | -0.0248 | 40.8415
10 | 1.2069 | 0.03087 | -0.0217 | 39.0962
10.5 | 1.2462 | 0.0331 | -0.0188 | 37.6495
11 | 1.2823 | 0.03562 | -0.0157 | 35.9994
11.5 | 1.3185 | 0.03822 | -0.0126 | 34.4976
12 | 1.3512 | 0.04116 | -0.0094 | 32.828
12.5 | 1.384 | 0.04425 | -0.0063 | 31.2768
13.5 | 1.4399 | 0.05243 | -0.0013 | 27.4633
14 | 1.4565 | 0.05714 | 0.0023 | 25.49
14.5 | 1.4572 | 0.06326 | 0.0058 | 23.0351
15 | 1.4396 | 0.07109 | 0.0087 | 20.2504
15.5 | 1.4062 | 0.08058 | 0.01 | 17.451
16 | 1.3743 | 0.09045 | 0.0098 | 15.194
16.5 | 1.3311 | 0.10213 | 0.0076 | 13.0334
17 | 1.2975 | 0.11346 | 0.004 | 11.4357

## 97. Re 8M Mach 0.00 (1)
BIGFOIL.COM POLAR EXPORT
NACA65A518
NACA65A518 |  |  |  | Cl Max: | 1.689 | at alpha= | 12.5 | deg
JavaFoil+Calcfoil stall+Eppler ext transition |  |  |  | L/D Max: | 145.996 | at alpha= | 3 | deg
Re: | 8000000 |  |  | Cd Min: | 0.0051 | at alpha= | -1.5 | deg
Mach: | 0 |  |  | Cl=0 at alpha= | -4.1111 | deg
|  |  |  | @ Cl=0.1, Cd= | 0.0066857
|  |  |  | @ Cl=0.4, Cd= | 0.0051387
|  |  |  | @ Cl=0.6, Cd= | 0.0053071
alpha (deg) | Cl | Cd | Cm | Cl/Cd
-19.5 | -0.774 | 0.14625 | -0.032 | -5.29
-19 | -0.787 | 0.13901 | -0.033 | -5.659
-18.5 | -0.799 | 0.13058 | -0.035 | -6.122
-18 | -0.81 | 0.12272 | -0.036 | -6.601
-17.5 | -0.819 | 0.1147 | -0.038 | -7.143
-17 | -0.825 | 0.10816 | -0.039 | -7.629
-16.5 | -0.833 | 0.09774 | -0.042 | -8.52
-16 | -0.845 | 0.08203 | -0.047 | -10.305
-15.5 | -0.895 | 0.04478 | -0.056 | -19.987
-15 | -0.92 | 0.02851 | -0.061 | -32.251
-14.5 | -0.926 | 0.02123 | -0.064 | -43.619
-14 | -0.918 | 0.01831 | -0.065 | -50.121
-13.5 | -0.904 | 0.01614 | -0.067 | -56.009
-13 | -0.886 | 0.01454 | -0.069 | -60.912
-12.5 | -0.869 | 0.01264 | -0.071 | -68.728
-12 | -0.84 | 0.01172 | -0.073 | -71.7
-11.5 | -0.807 | 0.01104 | -0.074 | -73.079
-11 | -0.769 | 0.01049 | -0.076 | -73.344
-10.5 | -0.734 | 0.00994 | -0.078 | -73.869
-10 | -0.687 | 0.00945 | -0.079 | -72.704
-9.5 | -0.637 | 0.00911 | -0.08 | -69.869
-9 | -0.583 | 0.00877 | -0.082 | -66.503
-8.5 | -0.528 | 0.00843 | -0.083 | -62.616
-8 | -0.471 | 0.00805 | -0.084 | -58.5
-7.5 | -0.413 | 0.00777 | -0.085 | -53.097
-7 | -0.354 | 0.00762 | -0.087 | -46.448
-6.5 | -0.294 | 0.00743 | -0.088 | -39.58
-6 | -0.233 | 0.00729 | -0.089 | -32.027
-5.5 | -0.172 | 0.00713 | -0.09 | -24.159
-5 | -0.111 | 0.007 | -0.092 | -15.79
-4.5 | -0.049 | 0.0069 | -0.093 | -7.042
-4 | 0.014 | 0.00679 | -0.094 | 2.016
-3.5 | 0.076 | 0.00672 | -0.096 | 11.317
-3 | 0.139 | 0.00663 | -0.097 | 20.923
-2.5 | 0.202 | 0.00657 | -0.098 | 30.692
-2 | 0.264 | 0.00653 | -0.099 | 40.474
-1.5 | 0.327 | 0.0051 | -0.101 | 64.084
-1 | 0.389 | 0.00513 | -0.102 | 75.897
-0.5 | 0.452 | 0.00518 | -0.103 | 87.281
0 | 0.515 | 0.0052 | -0.104 | 99.019
0.5 | 0.577 | 0.00527 | -0.105 | 109.443
1 | 0.639 | 0.00537 | -0.107 | 119.116
1.5 | 0.702 | 0.00549 | -0.108 | 127.744
2 | 0.764 | 0.00563 | -0.109 | 135.613
2.5 | 0.826 | 0.00586 | -0.11 | 140.946
3 | 0.889 | 0.00609 | -0.111 | 145.996
3.5 | 0.946 | 0.00664 | -0.113 | 142.443
4 | 0.999 | 0.00998 | -0.113 | 100.013
4.5 | 1.056 | 0.01035 | -0.114 | 102.105
5 | 1.113 | 0.01076 | -0.115 | 103.501
5.5 | 1.17 | 0.01112 | -0.116 | 105.231
6 | 1.226 | 0.01152 | -0.117 | 106.387
6.5 | 1.28 | 0.01191 | -0.118 | 107.476
7 | 1.334 | 0.01235 | -0.119 | 107.985
7.5 | 1.386 | 0.01281 | -0.12 | 108.217
8 | 1.435 | 0.01327 | -0.121 | 108.103
8.5 | 1.481 | 0.01384 | -0.122 | 106.988
9 | 1.522 | 0.01439 | -0.123 | 105.773
9.5 | 1.56 | 0.01497 | -0.124 | 104.208
10 | 1.595 | 0.01554 | -0.125 | 102.634
10.5 | 1.625 | 0.01616 | -0.126 | 100.512
11 | 1.65 | 0.01689 | -0.127 | 97.721
11.5 | 1.67 | 0.01831 | -0.127 | 91.236
12 | 1.684 | 0.01923 | -0.128 | 87.585
12.5 | 1.689 | 0.02024 | -0.129 | 83.485
13 | 1.689 | 0.02125 | -0.13 | 79.509
13.5 | 1.685 | 0.02251 | -0.13 | 74.84
14 | 1.674 | 0.02351 | -0.131 | 71.218
14.5 | 1.659 | 0.02487 | -0.132 | 66.686
15 | 1.638 | 0.02632 | -0.132 | 62.219
15.5 | 1.613 | 0.02773 | -0.133 | 58.169
16 | 1.582 | 0.02978 | -0.133 | 53.139
16.5 | 1.549 | 0.03148 | -0.134 | 49.198
17 | 1.513 | 0.03289 | -0.135 | 46.017
17.5 | 1.47 | 0.0361 | -0.135 | 40.708

## 98. Re 8M Mach 0.00 (2)
BIGFOIL.COM POLAR EXPORT
NACA65A518
NACA65A518 |  |  |  | Cl Max: | 1.6672 | at alpha= | 20 | deg
XFOIL ncrit=9 |  |  |  | L/D Max: | 141.431 | at alpha= | 3 | deg
Re: | 8000000 |  |  | Cd Min: | 0.06254 | at alpha= | 20 | deg
Mach: | 0 |  |  | Cl=0 at alpha= | -3.6891 | deg
|  |  |  | @ Cl=0.1, Cd= | 0.0058438
|  |  |  | @ Cl=0.4, Cd= | 0.0044315
|  |  |  | @ Cl=0.6, Cd= | 0.004521
alpha (deg) | Cl | Cd | Cm | Cl/Cd
-20 | -1.2722 | 0.03323 | -0.1244 | -38.2847
-19.5 | -1.2568 | 0.03034 | -0.1244 | -41.4239
-19 | -1.2508 | 0.02698 | -0.1237 | -46.3603
-18.5 | -1.2336 | 0.02455 | -0.123 | -50.2485
-18 | -1.2116 | 0.0225 | -0.1223 | -53.8489
-17.5 | -1.1919 | 0.02033 | -0.1211 | -58.6276
-17 | -1.1656 | 0.01865 | -0.1202 | -62.4987
-16.5 | -1.1349 | 0.01724 | -0.1193 | -65.8295
-16 | -1.1081 | 0.01567 | -0.1179 | -70.7147
-15.5 | -1.0735 | 0.01461 | -0.1169 | -73.4771
-15 | -1.0378 | 0.01367 | -0.1157 | -75.9181
-14.5 | -1.002 | 0.01281 | -0.1142 | -78.2201
-14 | -0.9658 | 0.01205 | -0.1125 | -80.1494
-13.5 | -0.929 | 0.01134 | -0.1105 | -81.9224
-13 | -0.8879 | 0.01084 | -0.1089 | -81.9096
-12.5 | -0.845 | 0.0104 | -0.1075 | -81.25
-12 | -0.8013 | 0.00997 | -0.1061 | -80.3711
-11.5 | -0.7595 | 0.00953 | -0.1043 | -79.6957
-11 | -0.7181 | 0.00918 | -0.1021 | -78.2244
-10.5 | -0.673 | 0.00885 | -0.1007 | -76.0452
-10 | -0.626 | 0.00845 | -0.0996 | -74.0828
-9.5 | -0.5769 | 0.00812 | -0.0989 | -71.0468
-9 | -0.5288 | 0.00776 | -0.098 | -68.1443
-8.5 | -0.4795 | 0.00749 | -0.0972 | -64.0187
-8 | -0.4288 | 0.00728 | -0.0967 | -58.9011
-7.5 | -0.3785 | 0.00705 | -0.096 | -53.6879
-7 | -0.3281 | 0.00688 | -0.0954 | -47.689
-6.5 | -0.277 | 0.00673 | -0.0948 | -41.159
-6 | -0.2269 | 0.00658 | -0.094 | -34.4833
-5.5 | -0.1778 | 0.00643 | -0.093 | -27.6516
-5 | -0.1277 | 0.00631 | -0.0921 | -20.2377
-4.5 | -0.0785 | 0.00622 | -0.091 | -12.6206
-4 | -0.0296 | 0.0061 | -0.0899 | -4.8525
-3.5 | 0.018 | 0.006 | -0.0884 | 3
-3 | 0.066 | 0.0059 | -0.087 | 11.1864
-2.5 | 0.1144 | 0.00582 | -0.0857 | 19.6564
-2 | 0.1598 | 0.00573 | -0.0838 | 27.8883
-1.5 | 0.2032 | 0.0055 | -0.0814 | 36.9455
-1 | 0.241 | 0.0052 | -0.0778 | 46.3462
-0.5 | 0.2828 | 0.00491 | -0.0752 | 57.5967
0.5 | 0.4224 | 0.00434 | -0.0831 | 97.3272
1 | 0.5017 | 0.00436 | -0.089 | 115.0688
1.5 | 0.5662 | 0.00441 | -0.0915 | 128.39
2 | 0.621 | 0.00459 | -0.0918 | 135.2941
2.5 | 0.6746 | 0.00477 | -0.0919 | 141.4256
3 | 0.7213 | 0.0051 | -0.0905 | 141.4314
3.5 | 0.755 | 0.00571 | -0.0865 | 132.2242
4 | 0.7783 | 0.00667 | -0.0806 | 116.6867
4.5 | 0.8079 | 0.00749 | -0.0762 | 107.8638
5 | 0.8395 | 0.00827 | -0.0723 | 101.5115
5.5 | 0.8698 | 0.00914 | -0.0683 | 95.1641
6 | 0.8906 | 0.01041 | -0.0629 | 85.5524
6.5 | 0.9279 | 0.01113 | -0.0604 | 83.3693
7 | 0.9697 | 0.01171 | -0.0589 | 82.8096
7.5 | 1.0109 | 0.01232 | -0.0574 | 82.0536
8 | 1.051 | 0.013 | -0.0557 | 80.8462
8.5 | 1.0919 | 0.01366 | -0.0542 | 79.9341
9 | 1.1323 | 0.01435 | -0.0528 | 78.9059
9.5 | 1.1694 | 0.0152 | -0.0509 | 76.9342
10 | 1.206 | 0.01611 | -0.049 | 74.8603
10.5 | 1.2444 | 0.01697 | -0.0476 | 73.3294
11 | 1.2779 | 0.01808 | -0.0455 | 70.6803
11.5 | 1.312 | 0.01923 | -0.0436 | 68.2267
12 | 1.3447 | 0.02048 | -0.0418 | 65.6592
12.5 | 1.3763 | 0.02184 | -0.0399 | 63.0174
13 | 1.4201 | 0.02314 | -0.0405 | 61.3699
13.5 | 1.441 | 0.02522 | -0.0376 | 57.1372
14 | 1.4681 | 0.02699 | -0.0355 | 54.3942
14.5 | 1.4867 | 0.02934 | -0.0328 | 50.6714
15 | 1.5105 | 0.03144 | -0.0307 | 48.0439
15.5 | 1.5333 | 0.03369 | -0.0288 | 45.512
16 | 1.5527 | 0.03622 | -0.0268 | 42.8686
16.5 | 1.5709 | 0.03893 | -0.0249 | 40.3519
17 | 1.5914 | 0.04154 | -0.0234 | 38.3101
17.5 | 1.6047 | 0.04477 | -0.0215 | 35.8432
18 | 1.6212 | 0.04782 | -0.0201 | 33.9021
18.5 | 1.6355 | 0.05114 | -0.0188 | 31.9808
19 | 1.6506 | 0.05444 | -0.0177 | 30.3196
19.5 | 1.6615 | 0.05817 | -0.0166 | 28.5628
20 | 1.6672 | 0.06254 | -0.0156 | 26.6581

## 99. Re 8M Mach 0.10 (1)
BIGFOIL.COM POLAR EXPORT
NACA65A518
NACA65A518 |  |  |  | Cl Max: | 1.683 | at alpha= | 12.5 | deg
JavaFoil+Calcfoil stall+Eppler ext transition |  |  |  | L/D Max: | 145.28 | at alpha= | 3 | deg
Re: | 8000000 |  |  | Cd Min: | 0.00513 | at alpha= | -1 | deg
Mach: | 0.1 |  |  | Cl=0 at alpha= | -4.1111 | deg
|  |  |  | @ Cl=0.1, Cd= | 0.0066971
|  |  |  | @ Cl=0.4, Cd= | 0.0051357
|  |  |  | @ Cl=0.6, Cd= | 0.0053086
alpha (deg) | Cl | Cd | Cm | Cl/Cd
-19.5 | -0.733 | 0.14939 | -0.032 | -4.905
-19 | -0.749 | 0.14145 | -0.033 | -5.294
-18.5 | -0.764 | 0.13438 | -0.034 | -5.682
-18 | -0.777 | 0.12709 | -0.035 | -6.115
-17.5 | -0.789 | 0.12006 | -0.037 | -6.57
-17 | -0.799 | 0.11186 | -0.038 | -7.143
-16.5 | -0.808 | 0.1024 | -0.041 | -7.893
-16 | -0.816 | 0.09221 | -0.044 | -8.853
-15.5 | -0.832 | 0.07446 | -0.049 | -11.178
-15 | -0.892 | 0.03483 | -0.06 | -25.607
-14.5 | -0.909 | 0.02338 | -0.063 | -38.894
-14 | -0.907 | 0.01924 | -0.066 | -47.126
-13.5 | -0.897 | 0.01657 | -0.067 | -54.111
-13 | -0.878 | 0.01525 | -0.069 | -57.591
-12.5 | -0.865 | 0.01291 | -0.071 | -66.987
-12 | -0.838 | 0.01193 | -0.073 | -70.283
-11.5 | -0.806 | 0.01126 | -0.074 | -71.539
-11 | -0.769 | 0.0106 | -0.076 | -72.573
-10.5 | -0.735 | 0.00998 | -0.078 | -73.657
-10 | -0.689 | 0.00958 | -0.079 | -71.898
-9.5 | -0.639 | 0.00913 | -0.081 | -69.941
-9 | -0.585 | 0.00879 | -0.082 | -66.632
-8.5 | -0.53 | 0.00848 | -0.083 | -62.465
-8 | -0.473 | 0.00811 | -0.085 | -58.281
-7.5 | -0.415 | 0.00783 | -0.086 | -52.941
-7 | -0.355 | 0.00763 | -0.087 | -46.55
-6.5 | -0.295 | 0.00748 | -0.088 | -39.502
-6 | -0.234 | 0.00731 | -0.09 | -32.093
-5.5 | -0.173 | 0.00717 | -0.091 | -24.124
-5 | -0.111 | 0.00705 | -0.092 | -15.774
-4.5 | -0.049 | 0.00689 | -0.093 | -7.081
-4 | 0.014 | 0.00684 | -0.095 | 2.009
-3.5 | 0.076 | 0.00672 | -0.096 | 11.377
-3 | 0.139 | 0.00666 | -0.097 | 20.911
-2.5 | 0.203 | 0.00657 | -0.099 | 30.86
-2 | 0.266 | 0.00652 | -0.1 | 40.709
-1.5 | 0.329 | 0.00648 | -0.101 | 50.724
-1 | 0.391 | 0.00513 | -0.102 | 76.272
-0.5 | 0.454 | 0.00517 | -0.104 | 87.791
0 | 0.517 | 0.00523 | -0.105 | 98.883
0.5 | 0.58 | 0.00528 | -0.106 | 109.911
1 | 0.643 | 0.00537 | -0.107 | 119.606
1.5 | 0.705 | 0.0055 | -0.108 | 128.253
2 | 0.768 | 0.00564 | -0.11 | 136.134
2.5 | 0.831 | 0.00587 | -0.111 | 141.413
3 | 0.893 | 0.00615 | -0.112 | 145.28
3.5 | 0.95 | 0.00666 | -0.113 | 142.671
4 | 1.003 | 0.01005 | -0.114 | 99.77
4.5 | 1.061 | 0.01042 | -0.115 | 101.799
5 | 1.119 | 0.01082 | -0.116 | 103.371
5.5 | 1.175 | 0.0112 | -0.117 | 104.944
6 | 1.231 | 0.0116 | -0.118 | 106.147
6.5 | 1.286 | 0.01201 | -0.119 | 107.094
7 | 1.34 | 0.01246 | -0.12 | 107.548
7.5 | 1.392 | 0.0129 | -0.121 | 107.897
8 | 1.441 | 0.01342 | -0.122 | 107.33
8.5 | 1.486 | 0.01397 | -0.123 | 106.372
9 | 1.527 | 0.01454 | -0.124 | 105.072
9.5 | 1.565 | 0.01513 | -0.124 | 103.411
10 | 1.598 | 0.01572 | -0.125 | 101.627
10.5 | 1.627 | 0.01645 | -0.126 | 98.91
11 | 1.65 | 0.01772 | -0.127 | 93.105
11.5 | 1.669 | 0.01855 | -0.128 | 89.985
12 | 1.68 | 0.01952 | -0.129 | 86.088
12.5 | 1.683 | 0.02058 | -0.129 | 81.789
13 | 1.68 | 0.02174 | -0.13 | 77.303
13.5 | 1.672 | 0.02289 | -0.131 | 73.029
14 | 1.657 | 0.024 | -0.132 | 69.066
14.5 | 1.637 | 0.02538 | -0.132 | 64.515
15 | 1.612 | 0.02695 | -0.133 | 59.793
15.5 | 1.581 | 0.02859 | -0.134 | 55.294
16 | 1.545 | 0.03059 | -0.134 | 50.515
16.5 | 1.506 | 0.03244 | -0.134 | 46.422
17 | 1.463 | 0.03431 | -0.135 | 42.653
17.5 | 1.414 | 0.0378 | -0.135 | 37.4

## 100. Re 8M Mach 0.10 (2)
BIGFOIL.COM POLAR EXPORT
NACA65A518
NACA65A518 |  |  |  | Cl Max: | 1.6609 | at alpha= | 20 | deg
XFOIL ncrit=9 |  |  |  | L/D Max: | 142 | at alpha= | 3 | deg
Re: | 8000000 |  |  | Cd Min: | 0.06518 | at alpha= | 20 | deg
Mach: | 0.1 |  |  | Cl=0 at alpha= | -3.6828 | deg
|  |  |  | @ Cl=0.1, Cd= | 0.0058532
|  |  |  | @ Cl=0.4, Cd= | 0.0043814
|  |  |  | @ Cl=0.6, Cd= | 0.0045229
alpha (deg) | Cl | Cd | Cm | Cl/Cd
-20 | -1.2569 | 0.03605 | -0.1274 | -34.8655
-19.5 | -1.2463 | 0.03259 | -0.1275 | -38.2418
-19 | -1.2361 | 0.02928 | -0.1272 | -42.2165
-18.5 | -1.2296 | 0.02597 | -0.1263 | -47.3469
-18 | -1.2084 | 0.02375 | -0.1256 | -50.88
-17.5 | -1.1861 | 0.02164 | -0.1246 | -54.8105
-17 | -1.1637 | 0.01963 | -0.1234 | -59.2817
-16.5 | -1.1351 | 0.01801 | -0.1223 | -63.0261
-16 | -1.1088 | 0.01633 | -0.1209 | -67.8996
-15.5 | -1.0734 | 0.01522 | -0.1199 | -70.5256
-15 | -1.0402 | 0.01405 | -0.1185 | -74.0356
-14.5 | -1.0029 | 0.01319 | -0.1171 | -76.0349
-14 | -0.9669 | 0.01235 | -0.1153 | -78.2915
-13.5 | -0.9311 | 0.01155 | -0.1132 | -80.6147
-13 | -0.8902 | 0.011 | -0.1114 | -80.9273
-12.5 | -0.848 | 0.01052 | -0.1097 | -80.6084
-12 | -0.8033 | 0.01011 | -0.1084 | -79.456
-11.5 | -0.7609 | 0.00964 | -0.1065 | -78.9315
-11 | -0.7182 | 0.00926 | -0.1045 | -77.5594
-10.5 | -0.6757 | 0.00893 | -0.1023 | -75.6663
-10 | -0.6284 | 0.00853 | -0.1012 | -73.6694
-9.5 | -0.5795 | 0.00818 | -0.1002 | -70.8435
-9 | -0.531 | 0.00782 | -0.0992 | -67.9028
-8.5 | -0.4814 | 0.00754 | -0.0984 | -63.8462
-8 | -0.4309 | 0.00731 | -0.0977 | -58.9466
-7.5 | -0.3801 | 0.00709 | -0.097 | -53.6107
-7 | -0.3297 | 0.00691 | -0.0962 | -47.7135
-6.5 | -0.2784 | 0.00676 | -0.0956 | -41.1834
-6 | -0.228 | 0.0066 | -0.0947 | -34.5455
-5.5 | -0.1789 | 0.00645 | -0.0936 | -27.7364
-5 | -0.1286 | 0.00632 | -0.0927 | -20.3481
-4.5 | -0.0795 | 0.00623 | -0.0915 | -12.7608
-4 | -0.0302 | 0.00612 | -0.0903 | -4.9346
-3.5 | 0.0174 | 0.00602 | -0.0888 | 2.8904
-3 | 0.0658 | 0.00591 | -0.0874 | 11.1337
-2.5 | 0.114 | 0.00583 | -0.086 | 19.554
-2 | 0.16 | 0.00574 | -0.0841 | 27.8746
-1 | 0.2415 | 0.00524 | -0.078 | 46.0878
0 | 0.3471 | 0.00445 | -0.078 | 78
0.5 | 0.4242 | 0.00435 | -0.0834 | 97.5172
1 | 0.5041 | 0.00437 | -0.0894 | 115.3547
1.5 | 0.5685 | 0.00442 | -0.0918 | 128.6199
2 | 0.6236 | 0.0046 | -0.0921 | 135.5652
2.5 | 0.6773 | 0.00478 | -0.0921 | 141.6946
3 | 0.7242 | 0.0051 | -0.0907 | 142
3.5 | 0.7577 | 0.00572 | -0.0865 | 132.465
4 | 0.7802 | 0.0067 | -0.0804 | 116.4478
4.5 | 0.8095 | 0.00754 | -0.0759 | 107.3607
5 | 0.8407 | 0.00835 | -0.0719 | 100.6826
5.5 | 0.8707 | 0.00924 | -0.0678 | 94.2316
6 | 0.8907 | 0.01056 | -0.0622 | 84.3466
6.5 | 0.9284 | 0.01128 | -0.0598 | 82.305
7 | 0.9702 | 0.01189 | -0.0582 | 81.598
7.5 | 1.0118 | 0.01251 | -0.0566 | 80.8793
8 | 1.0513 | 0.01323 | -0.0548 | 79.4633
8.5 | 1.0934 | 0.01388 | -0.0535 | 78.7752
9 | 1.1329 | 0.01463 | -0.0518 | 77.4368
9.5 | 1.1702 | 0.01552 | -0.0499 | 75.3995
10 | 1.2076 | 0.01643 | -0.0481 | 73.4997
10.5 | 1.2444 | 0.0174 | -0.0463 | 71.5172
11 | 1.2794 | 0.01849 | -0.0444 | 69.1942
11.5 | 1.3136 | 0.01968 | -0.0425 | 66.748
12 | 1.345 | 0.02107 | -0.0404 | 63.8348
12.5 | 1.377 | 0.02246 | -0.0385 | 61.309
13 | 1.4215 | 0.02378 | -0.0391 | 59.7771
13.5 | 1.4419 | 0.02596 | -0.0361 | 55.5431
14 | 1.4664 | 0.02796 | -0.0338 | 52.4464
14.5 | 1.4857 | 0.03035 | -0.0311 | 48.9522
15 | 1.5094 | 0.03257 | -0.029 | 46.3433
15.5 | 1.5301 | 0.03503 | -0.0269 | 43.6797
16 | 1.5512 | 0.03753 | -0.025 | 41.3323
16.5 | 1.5684 | 0.04041 | -0.023 | 38.8122
17 | 1.5895 | 0.04305 | -0.0215 | 36.9222
17.5 | 1.6043 | 0.04624 | -0.0197 | 34.6951
18 | 1.6193 | 0.04953 | -0.0182 | 32.6933
18.5 | 1.6323 | 0.05308 | -0.0169 | 30.7517
19 | 1.6452 | 0.05669 | -0.0158 | 29.021
19.5 | 1.6545 | 0.06074 | -0.0147 | 27.2391
20 | 1.6609 | 0.06518 | -0.0138 | 25.4817

## 101. Re 8M Mach 0.25 (1)
BIGFOIL.COM POLAR EXPORT
NACA65A518
NACA65A518 |  |  |  | Cl Max: | 1.649 | at alpha= | 11.5 | deg
JavaFoil+Calcfoil stall+Eppler ext transition |  |  |  | L/D Max: | 146.14 | at alpha= | 3 | deg
Re: | 8000000 |  |  | Cd Min: | 0.00519 | at alpha= | -1 | deg
Mach: | 0.25 |  |  | Cl=0 at alpha= | -4.1094 | deg
|  |  |  | @ Cl=0.1, Cd= | 0.0067837
|  |  |  | @ Cl=0.4, Cd= | 0.0051903
|  |  |  | @ Cl=0.6, Cd= | 0.0053663
alpha (deg) | Cl | Cd | Cm | Cl/Cd
-18 | -0.502 | 0.14729 | -0.033 | -3.407
-17.5 | -0.545 | 0.13683 | -0.034 | -3.987
-17 | -0.585 | 0.12821 | -0.035 | -4.563
-16.5 | -0.62 | 0.12024 | -0.036 | -5.156
-16 | -0.65 | 0.11361 | -0.037 | -5.722
-15.5 | -0.676 | 0.10623 | -0.038 | -6.359
-15 | -0.697 | 0.09751 | -0.041 | -7.145
-14.5 | -0.714 | 0.08818 | -0.044 | -8.1
-14 | -0.73 | 0.07595 | -0.049 | -9.615
-13.5 | -0.817 | 0.02549 | -0.066 | -32.044
-13 | -0.829 | 0.01846 | -0.07 | -44.932
-12.5 | -0.824 | 0.01588 | -0.072 | -51.848
-12 | -0.81 | 0.01423 | -0.074 | -56.912
-11.5 | -0.794 | 0.0123 | -0.076 | -64.538
-11 | -0.765 | 0.01152 | -0.078 | -66.431
-10.5 | -0.73 | 0.01085 | -0.079 | -67.267
-10 | -0.69 | 0.01024 | -0.081 | -67.401
-9.5 | -0.649 | 0.00962 | -0.083 | -67.48
-9 | -0.596 | 0.00913 | -0.084 | -65.321
-8.5 | -0.541 | 0.0088 | -0.086 | -61.424
-8 | -0.483 | 0.00838 | -0.087 | -57.69
-7.5 | -0.424 | 0.00806 | -0.088 | -52.643
-7 | -0.364 | 0.00782 | -0.09 | -46.551
-6.5 | -0.303 | 0.00763 | -0.091 | -39.666
-6 | -0.241 | 0.00742 | -0.092 | -32.439
-5.5 | -0.178 | 0.00728 | -0.093 | -24.388
-5 | -0.114 | 0.00715 | -0.095 | -15.965
-4.5 | -0.05 | 0.00702 | -0.096 | -7.146
-4 | 0.014 | 0.0069 | -0.097 | 2.047
-3.5 | 0.079 | 0.00681 | -0.099 | 11.54
-3 | 0.143 | 0.00673 | -0.1 | 21.255
-2.5 | 0.208 | 0.00668 | -0.101 | 31.198
-2 | 0.273 | 0.0066 | -0.103 | 41.382
-1.5 | 0.338 | 0.0052 | -0.104 | 64.895
-1 | 0.402 | 0.00519 | -0.105 | 77.51
-0.5 | 0.467 | 0.00524 | -0.106 | 89.135
0 | 0.531 | 0.00529 | -0.108 | 100.523
0.5 | 0.596 | 0.00536 | -0.109 | 111.223
1 | 0.66 | 0.00546 | -0.11 | 121.055
1.5 | 0.725 | 0.00559 | -0.111 | 129.649
2 | 0.789 | 0.00578 | -0.113 | 136.499
2.5 | 0.853 | 0.00597 | -0.114 | 142.838
3 | 0.918 | 0.00628 | -0.115 | 146.14
3.5 | 0.976 | 0.0069 | -0.116 | 141.499
4 | 1.028 | 0.01045 | -0.116 | 98.337
4.5 | 1.088 | 0.01082 | -0.117 | 100.564
5 | 1.146 | 0.01125 | -0.119 | 101.858
5.5 | 1.204 | 0.01168 | -0.12 | 103.087
6 | 1.261 | 0.01212 | -0.121 | 103.997
6.5 | 1.316 | 0.01258 | -0.122 | 104.63
7 | 1.37 | 0.01306 | -0.123 | 104.904
7.5 | 1.423 | 0.01358 | -0.124 | 104.798
8 | 1.471 | 0.01417 | -0.125 | 103.804
8.5 | 1.515 | 0.01475 | -0.126 | 102.685
9 | 1.552 | 0.01543 | -0.127 | 100.587
9.5 | 1.585 | 0.01615 | -0.128 | 98.149
10 | 1.612 | 0.01686 | -0.129 | 95.607
10.5 | 1.631 | 0.01832 | -0.129 | 89.057
11 | 1.644 | 0.01931 | -0.13 | 85.127
11.5 | 1.649 | 0.02048 | -0.131 | 80.494
12 | 1.643 | 0.0216 | -0.132 | 76.04
12.5 | 1.625 | 0.02287 | -0.133 | 71.052
13 | 1.597 | 0.02431 | -0.133 | 65.666
13.5 | 1.558 | 0.02597 | -0.134 | 59.999
14 | 1.509 | 0.02775 | -0.135 | 54.386
14.5 | 1.45 | 0.02976 | -0.135 | 48.723
15 | 1.381 | 0.03249 | -0.135 | 42.489
15.5 | 1.299 | 0.03591 | -0.135 | 36.191
16 | 1.208 | 0.04089 | -0.135 | 29.541
16.5 | 1.104 | 0.04947 | -0.132 | 22.309

## 102. Re 8M Mach 0.25 (2)
BIGFOIL.COM POLAR EXPORT
NACA65A518
NACA65A518 |  |  |  | Cl Max: | 1.6272 | at alpha= | 19.5 | deg
XFOIL ncrit=9 |  |  |  | L/D Max: | 144.094 | at alpha= | 3 | deg
Re: | 8000000 |  |  | Cd Min: | 0.08014 | at alpha= | 20 | deg
Mach: | 0.25 |  |  | Cl=0 at alpha= | -3.6522 | deg
|  |  |  | @ Cl=0.1, Cd= | 0.005927
|  |  |  | @ Cl=0.4, Cd= | 0.0045702
|  |  |  | @ Cl=0.6, Cd= | 0.0045408
alpha (deg) | Cl | Cd | Cm | Cl/Cd
-20 | -1.1061 | 0.06039 | -0.1343 | -18.3159
-19.5 | -1.1283 | 0.05197 | -0.1382 | -21.7106
-19 | -1.1456 | 0.04466 | -0.1408 | -25.6516
-18.5 | -1.1635 | 0.03797 | -0.1422 | -30.6426
-18 | -1.1558 | 0.03378 | -0.1424 | -34.2155
-17.5 | -1.1492 | 0.02976 | -0.1419 | -38.6156
-17 | -1.1329 | 0.02671 | -0.1409 | -42.4148
-16.5 | -1.1162 | 0.02382 | -0.1394 | -46.8598
-16 | -1.098 | 0.02116 | -0.1377 | -51.8904
-15.5 | -1.0644 | 0.01949 | -0.1363 | -54.6126
-15 | -1.0447 | 0.01712 | -0.1338 | -61.0222
-14.5 | -1.0126 | 0.0155 | -0.1319 | -65.329
-14 | -0.9753 | 0.01426 | -0.1301 | -68.3941
-13.5 | -0.9371 | 0.01317 | -0.128 | -71.1541
-13 | -0.8991 | 0.0122 | -0.1256 | -73.6967
-12.5 | -0.8589 | 0.0114 | -0.1231 | -75.3421
-12 | -0.8158 | 0.0108 | -0.1206 | -75.537
-11.5 | -0.7706 | 0.01031 | -0.1184 | -74.743
-11 | -0.7243 | 0.00984 | -0.1163 | -73.6077
-10.5 | -0.6802 | 0.00933 | -0.1137 | -72.9046
-10 | -0.6344 | 0.00898 | -0.1113 | -70.6459
-9.5 | -0.5914 | 0.00858 | -0.1083 | -68.9277
-9 | -0.5415 | 0.0082 | -0.1067 | -66.0366
-8.5 | -0.4919 | 0.00781 | -0.1051 | -62.9834
-8 | -0.4413 | 0.00751 | -0.1036 | -58.7617
-7.5 | -0.3889 | 0.0073 | -0.1025 | -53.274
-7 | -0.3377 | 0.00706 | -0.1012 | -47.8329
-6.5 | -0.2863 | 0.00689 | -0.0999 | -41.553
-6 | -0.2339 | 0.00674 | -0.0989 | -34.7033
-5.5 | -0.1843 | 0.00656 | -0.0972 | -28.0945
-5 | -0.1337 | 0.00642 | -0.0958 | -20.8255
-4.5 | -0.0837 | 0.00631 | -0.0943 | -13.2647
-4 | -0.0336 | 0.00621 | -0.0928 | -5.4106
-3.5 | 0.0147 | 0.0061 | -0.0909 | 2.4098
-3 | 0.064 | 0.00598 | -0.0893 | 10.7023
-2.5 | 0.1115 | 0.00591 | -0.0873 | 18.8663
-2 | 0.1607 | 0.00581 | -0.0856 | 27.6592
-1.5 | 0.2071 | 0.00571 | -0.0834 | 36.2697
-1 | 0.2432 | 0.0054 | -0.079 | 45.037
-0.5 | 0.2861 | 0.00508 | -0.0762 | 56.3189
0.5 | 0.4358 | 0.00441 | -0.0854 | 98.8209
1 | 0.516 | 0.00444 | -0.091 | 116.2162
1.5 | 0.581 | 0.00448 | -0.0931 | 129.6875
2 | 0.6372 | 0.00466 | -0.0932 | 136.7382
2.5 | 0.6907 | 0.00485 | -0.0927 | 142.4124
3 | 0.7392 | 0.00513 | -0.0912 | 144.0936
4 | 0.7893 | 0.00694 | -0.0792 | 113.732
4.5 | 0.8175 | 0.00786 | -0.0742 | 104.0076
5 | 0.8476 | 0.00879 | -0.0697 | 96.4278
5.5 | 0.8751 | 0.00986 | -0.065 | 88.7525
6 | 0.8902 | 0.01146 | -0.0585 | 77.6789
6.5 | 0.9316 | 0.01218 | -0.0564 | 76.486
7 | 0.9728 | 0.01293 | -0.0544 | 75.2359
7.5 | 1.0141 | 0.01372 | -0.0525 | 73.914
8 | 1.0559 | 0.0145 | -0.0506 | 72.8207
8.5 | 1.0965 | 0.01537 | -0.0487 | 71.3403
9 | 1.1376 | 0.01626 | -0.0469 | 69.9631
9.5 | 1.1745 | 0.01738 | -0.0447 | 67.5777
10 | 1.2125 | 0.01849 | -0.0426 | 65.576
10.5 | 1.2493 | 0.01971 | -0.0405 | 63.3841
11 | 1.2843 | 0.0211 | -0.0383 | 60.8673
11.5 | 1.3192 | 0.02253 | -0.0361 | 58.553
12 | 1.3497 | 0.02427 | -0.0337 | 55.6119
12.5 | 1.3827 | 0.02596 | -0.0316 | 53.2627
13 | 1.4214 | 0.02801 | -0.0313 | 50.7462
13.5 | 1.4399 | 0.03068 | -0.028 | 46.9329
14 | 1.462 | 0.03325 | -0.0253 | 43.9699
14.5 | 1.4847 | 0.03584 | -0.0228 | 41.4258
15 | 1.5063 | 0.03859 | -0.0205 | 39.0334
15.5 | 1.5237 | 0.04176 | -0.018 | 36.4871
16 | 1.5439 | 0.04481 | -0.016 | 34.4544
16.5 | 1.5617 | 0.04812 | -0.014 | 32.4543
17 | 1.5783 | 0.05166 | -0.0122 | 30.5517
17.5 | 1.59 | 0.0557 | -0.0105 | 28.5458
18 | 1.5992 | 0.06006 | -0.0089 | 26.6267
18.5 | 1.6104 | 0.0644 | -0.0077 | 25.0062
19 | 1.6195 | 0.06902 | -0.0067 | 23.4642
19.5 | 1.6272 | 0.0739 | -0.006 | 22.0189
20 | 1.6232 | 0.08014 | -0.0056 | 20.2546

## 103. Re 8M Mach 0.50 (1)
BIGFOIL.COM POLAR EXPORT
NACA65A518
NACA65A518 |  |  |  | Cl Max: | 1.566 | at alpha= | 8.5 | deg
JavaFoil+Calcfoil stall+Eppler ext transition |  |  |  | L/D Max: | 147.644 | at alpha= | 2 | deg
Re: | 8000000 |  |  | Cd Min: | 0.00554 | at alpha= | -1 | deg
Mach: | 0.5 |  |  | Cl=0 at alpha= | -4.1111 | deg
|  |  |  | @ Cl=0.1, Cd= | 0.0072483
|  |  |  | @ Cl=0.4, Cd= | 0.0064784
|  |  |  | @ Cl=0.6, Cd= | 0.0056875
alpha (deg) | Cl | Cd | Cm | Cl/Cd
-20 | -0.907 | 0.15187 | -0.037 | -5.975
-19.5 | -0.879 | 0.14559 | -0.037 | -6.04
-19 | -0.856 | 0.14428 | -0.04 | -5.93
-18.5 | -0.827 | 0.13689 | -0.04 | -6.04
-18 | -0.796 | 0.13414 | -0.039 | -5.931
-17.5 | -0.766 | 0.12967 | -0.038 | -5.904
-17 | -0.737 | 0.12557 | -0.039 | -5.873
-16.5 | -0.71 | 0.12014 | -0.04 | -5.906
-16 | -0.681 | 0.11619 | -0.041 | -5.865
-15.5 | -0.653 | 0.11027 | -0.041 | -5.924
-15 | -0.625 | 0.10987 | -0.042 | -5.686
-14.5 | -0.596 | 0.10348 | -0.042 | -5.759
-14 | -0.567 | 0.0978 | -0.042 | -5.801
-13.5 | -0.539 | 0.09055 | -0.043 | -5.954
-13 | -0.511 | 0.08343 | -0.044 | -6.124
-12.5 | -0.483 | 0.0776 | -0.046 | -6.22
-12 | -0.453 | 0.08424 | -0.043 | -5.374
-11.5 | -0.425 | 0.07627 | -0.045 | -5.566
-11 | -0.395 | 0.08191 | -0.044 | -4.828
-10.5 | -0.368 | 0.06942 | -0.048 | -5.302
-10 | -0.34 | 0.06195 | -0.051 | -5.494
-9.5 | -0.564 | 0.01738 | -0.087 | -32.452
-9 | -0.581 | 0.01249 | -0.092 | -46.539
-8.5 | -0.552 | 0.01124 | -0.094 | -49.094
-8 | -0.508 | 0.01033 | -0.096 | -49.109
-7.5 | -0.455 | 0.0097 | -0.098 | -46.93
-7 | -0.398 | 0.00891 | -0.1 | -44.61
-6.5 | -0.333 | 0.00844 | -0.102 | -39.469
-6 | -0.266 | 0.0082 | -0.103 | -32.434
-5.5 | -0.197 | 0.00791 | -0.104 | -24.92
-5 | -0.127 | 0.00769 | -0.106 | -16.502
-4.5 | -0.056 | 0.00749 | -0.107 | -7.453
-4 | 0.016 | 0.00735 | -0.109 | 2.144
-3.5 | 0.088 | 0.00727 | -0.11 | 12.058
-3 | 0.16 | 0.00714 | -0.112 | 22.38
-2.5 | 0.233 | 0.00704 | -0.113 | 33.07
-2 | 0.305 | 0.00698 | -0.115 | 43.705
-1.5 | 0.377 | 0.00691 | -0.116 | 54.588
-1 | 0.45 | 0.00554 | -0.117 | 81.176
-0.5 | 0.522 | 0.0056 | -0.119 | 93.154
0 | 0.594 | 0.00568 | -0.12 | 104.582
0.5 | 0.666 | 0.00577 | -0.122 | 115.429
1 | 0.738 | 0.00598 | -0.123 | 123.369
1.5 | 0.81 | 0.00617 | -0.125 | 131.435
2 | 0.881 | 0.00596 | -0.126 | 147.644
2.5 | 0.95 | 0.00658 | -0.127 | 144.44
3 | 1.019 | 0.00701 | -0.128 | 145.362
3.5 | 1.078 | 0.00777 | -0.129 | 138.75
4 | 1.139 | 0.01228 | -0.129 | 92.773
4.5 | 1.204 | 0.0129 | -0.131 | 93.317
5 | 1.267 | 0.01347 | -0.132 | 94.028
5.5 | 1.327 | 0.0141 | -0.133 | 94.109
6 | 1.385 | 0.0148 | -0.134 | 93.613
6.5 | 1.44 | 0.01557 | -0.135 | 92.498
7 | 1.49 | 0.01645 | -0.136 | 90.552
7.5 | 1.534 | 0.0174 | -0.137 | 88.185
8 | 1.561 | 0.01848 | -0.138 | 84.459
8.5 | 1.566 | 0.01969 | -0.139 | 79.55
9 | 1.524 | 0.02233 | -0.14 | 68.243
9.5 | 1.367 | 0.02471 | -0.141 | 55.315
10 | 0.961 | 0.0278 | -0.142 | 34.549
10.5 | 0.829 | 0.07632 | -0.075 | 10.866
11 | 1.025 | 0.02847 | -0.144 | 35.994
11.5 | 0.885 | 0.08241 | -0.077 | 10.737
12 | 0.911 | 0.09203 | -0.076 | 9.902
12.5 | 0.941 | 0.08448 | -0.081 | 11.139
13 | 0.968 | 0.09245 | -0.081 | 10.465
13.5 | 0.998 | 0.09891 | -0.086 | 10.086

## 104. Re 8M Mach 0.50 (2)
BIGFOIL.COM POLAR EXPORT
NACA65A518
NACA65A518 |  |  |  | Cl Max: | 1.4703 | at alpha= | 14 | deg
XFOIL ncrit=9 |  |  |  | L/D Max: | 140.643 | at alpha= | 2.5 | deg
Re: | 8000000 |  |  | Cd Min: | 0.07147 | at alpha= | 15 | deg
Mach: | 0.5 |  |  | Cl=0 at alpha= | -99 | deg
|  |  |  | @ Cl=0.1, Cd= | 0.00543
|  |  |  | @ Cl=0.4, Cd= | 0.0051434
|  |  |  | @ Cl=0.6, Cd= | 0.0048916
alpha (deg) | Cl | Cd | Cm | Cl/Cd
0 | 0.3356 | 0.00543 | -0.0745 | 61.8048
0.5 | 0.4749 | 0.00481 | -0.0919 | 98.7318
1 | 0.5509 | 0.00482 | -0.0945 | 114.2946
1.5 | 0.6195 | 0.00492 | -0.0955 | 125.9146
2 | 0.6822 | 0.00509 | -0.0952 | 134.0275
2.5 | 0.744 | 0.00529 | -0.0946 | 140.6427
3 | 0.7946 | 0.00572 | -0.0918 | 138.9161
3.5 | 0.8387 | 0.00634 | -0.0878 | 132.2871
4 | 0.8317 | 0.00831 | -0.0752 | 100.0842
4.5 | 0.8458 | 0.01001 | -0.067 | 84.4955
5 | 0.8741 | 0.01144 | -0.0614 | 76.4073
5.5 | 0.8766 | 0.01395 | -0.0524 | 62.8387
6 | 0.8873 | 0.01647 | -0.0453 | 53.8737
6.5 | 0.9292 | 0.01786 | -0.0423 | 52.0269
7 | 0.974 | 0.01922 | -0.0399 | 50.6764
7.5 | 1.0159 | 0.02079 | -0.0371 | 48.8648
8 | 1.0597 | 0.02235 | -0.0345 | 47.4139
8.5 | 1.1021 | 0.02404 | -0.0317 | 45.8444
9 | 1.1427 | 0.02591 | -0.0288 | 44.1027
9.5 | 1.1825 | 0.02792 | -0.0259 | 42.3532
10 | 1.2218 | 0.03002 | -0.0228 | 40.6995
10.5 | 1.2591 | 0.03233 | -0.0197 | 38.9453
11 | 1.2944 | 0.03489 | -0.0164 | 37.0995
12 | 1.3652 | 0.04029 | -0.0101 | 33.8843
12.5 | 1.398 | 0.04335 | -0.0068 | 32.2491
13 | 1.4172 | 0.04738 | -0.0032 | 29.9114
13.5 | 1.4519 | 0.05155 | -0.0015 | 28.1649
14 | 1.4703 | 0.05612 | 0.0021 | 26.1992
14.5 | 1.4702 | 0.06224 | 0.0059 | 23.6215
15 | 1.4347 | 0.07147 | 0.0089 | 20.0742

## 105. Re 10M Mach 0.00 (1)
BIGFOIL.COM POLAR EXPORT
NACA65A518
NACA65A518 |  |  |  | Cl Max: | 1.692 | at alpha= | 12.5 | deg
JavaFoil+Calcfoil stall+Eppler ext transition |  |  |  | L/D Max: | 135.109 | at alpha= | 3 | deg
Re: | 10000000 |  |  | Cd Min: | 0.0051 | at alpha= | -0.5 | deg
Mach: | 0 |  |  | Cl=0 at alpha= | -4.1111 | deg
|  |  |  | @ Cl=0.1, Cd= | 0.006521
|  |  |  | @ Cl=0.4, Cd= | 0.0051165
|  |  |  | @ Cl=0.6, Cd= | 0.0052871
alpha (deg) | Cl | Cd | Cm | Cl/Cd
-19.5 | -0.775 | 0.14367 | -0.033 | -5.395
-19 | -0.789 | 0.13525 | -0.034 | -5.834
-18.5 | -0.801 | 0.12801 | -0.036 | -6.258
-18 | -0.812 | 0.1194 | -0.037 | -6.804
-17.5 | -0.821 | 0.11269 | -0.039 | -7.283
-17 | -0.828 | 0.10546 | -0.04 | -7.847
-16.5 | -0.835 | 0.09523 | -0.043 | -8.77
-16 | -0.854 | 0.07481 | -0.048 | -11.42
-15.5 | -0.907 | 0.03851 | -0.058 | -23.549
-15 | -0.919 | 0.02857 | -0.061 | -32.161
-14.5 | -0.927 | 0.02076 | -0.064 | -44.643
-14 | -0.919 | 0.01779 | -0.066 | -51.659
-13.5 | -0.906 | 0.01549 | -0.067 | -58.474
-13 | -0.895 | 0.01302 | -0.07 | -68.728
-12.5 | -0.871 | 0.01202 | -0.071 | -72.462
-12 | -0.842 | 0.0113 | -0.073 | -74.55
-11.5 | -0.808 | 0.01068 | -0.074 | -75.693
-11 | -0.773 | 0.01006 | -0.076 | -76.825
-10.5 | -0.734 | 0.00953 | -0.078 | -77.019
-10 | -0.687 | 0.00919 | -0.079 | -74.751
-9.5 | -0.637 | 0.00881 | -0.08 | -72.279
-9 | -0.583 | 0.00846 | -0.082 | -68.956
-8.5 | -0.528 | 0.00818 | -0.083 | -64.498
-8 | -0.471 | 0.00785 | -0.084 | -59.963
-7.5 | -0.413 | 0.00764 | -0.085 | -54.013
-7 | -0.354 | 0.00741 | -0.087 | -47.739
-6.5 | -0.294 | 0.00722 | -0.088 | -40.693
-6 | -0.233 | 0.00708 | -0.089 | -32.971
-5.5 | -0.172 | 0.00692 | -0.09 | -24.887
-5 | -0.111 | 0.00681 | -0.092 | -16.245
-4.5 | -0.049 | 0.00673 | -0.093 | -7.214
-4 | 0.014 | 0.00662 | -0.094 | 2.066
-3.5 | 0.076 | 0.00654 | -0.096 | 11.626
-3 | 0.139 | 0.00649 | -0.097 | 21.371
-2.5 | 0.202 | 0.0064 | -0.098 | 31.515
-2 | 0.264 | 0.00638 | -0.099 | 41.398
-1.5 | 0.327 | 0.00631 | -0.101 | 51.786
-1 | 0.389 | 0.00512 | -0.102 | 76.075
-0.5 | 0.452 | 0.0051 | -0.103 | 88.552
0 | 0.515 | 0.00517 | -0.104 | 99.525
0.5 | 0.577 | 0.00525 | -0.105 | 109.917
1 | 0.639 | 0.00535 | -0.107 | 119.592
1.5 | 0.702 | 0.00552 | -0.108 | 127.218
2 | 0.764 | 0.00572 | -0.109 | 133.529
2.5 | 0.826 | 0.00612 | -0.11 | 135.053
3 | 0.889 | 0.00658 | -0.111 | 135.109
3.5 | 0.946 | 0.00724 | -0.113 | 130.61
4 | 1 | 0.00969 | -0.113 | 103.276
4.5 | 1.058 | 0.01003 | -0.114 | 105.515
5 | 1.115 | 0.01038 | -0.115 | 107.434
5.5 | 1.171 | 0.01074 | -0.116 | 109.054
6 | 1.227 | 0.01111 | -0.117 | 110.411
6.5 | 1.281 | 0.01149 | -0.118 | 111.508
7 | 1.335 | 0.01192 | -0.119 | 112.05
7.5 | 1.388 | 0.01235 | -0.12 | 112.344
8 | 1.436 | 0.01281 | -0.121 | 112.132
8.5 | 1.482 | 0.01336 | -0.122 | 110.902
9 | 1.524 | 0.01388 | -0.123 | 109.76
9.5 | 1.562 | 0.01444 | -0.124 | 108.136
10 | 1.596 | 0.01499 | -0.125 | 106.489
10.5 | 1.626 | 0.01558 | -0.126 | 104.371
11 | 1.651 | 0.01689 | -0.127 | 97.763
11.5 | 1.672 | 0.01764 | -0.128 | 94.806
12 | 1.686 | 0.01852 | -0.128 | 91.024
12.5 | 1.692 | 0.01946 | -0.129 | 86.963
13 | 1.692 | 0.02057 | -0.13 | 82.248
13.5 | 1.686 | 0.02171 | -0.13 | 77.682
14 | 1.676 | 0.02272 | -0.131 | 73.791
14.5 | 1.66 | 0.02404 | -0.132 | 69.059
15 | 1.64 | 0.02526 | -0.133 | 64.909
15.5 | 1.615 | 0.02659 | -0.133 | 60.721
16 | 1.585 | 0.02851 | -0.134 | 55.589
16.5 | 1.551 | 0.03038 | -0.134 | 51.039
17 | 1.516 | 0.03147 | -0.135 | 48.167
17.5 | 1.473 | 0.03434 | -0.135 | 42.909

## 106. Re 10M Mach 0.00 (2)
BIGFOIL.COM POLAR EXPORT
NACA65A518
NACA65A518 |  |  |  | Cl Max: | 1.6544 | at alpha= | 18.5 | deg
XFOIL ncrit=9 |  |  |  | L/D Max: | 137.602 | at alpha= | 2.5 | deg
Re: | 10000000 |  |  | Cd Min: | 0.04927 | at alpha= | 18.5 | deg
Mach: | 0 |  |  | Cl=0 at alpha= | -3.6798 | deg
|  |  |  | @ Cl=0.1, Cd= | 0.0056433
|  |  |  | @ Cl=0.4, Cd= | 0.0043663
|  |  |  | @ Cl=0.6, Cd= | 0.0044792
alpha (deg) | Cl | Cd | Cm | Cl/Cd
-20 | -1.2947 | 0.03154 | -0.1238 | -41.0495
-19.5 | -1.2803 | 0.02866 | -0.1236 | -44.672
-19 | -1.266 | 0.02596 | -0.123 | -48.7673
-18.5 | -1.2555 | 0.02313 | -0.1219 | -54.2802
-18 | -1.2313 | 0.02124 | -0.1212 | -57.9708
-17.5 | -1.2054 | 0.01951 | -0.1203 | -61.7837
-17 | -1.1804 | 0.01775 | -0.1191 | -66.5014
-16.5 | -1.1509 | 0.01633 | -0.118 | -70.4776
-16 | -1.123 | 0.01488 | -0.1166 | -75.4704
-15.5 | -1.0859 | 0.01398 | -0.1156 | -77.6753
-15 | -1.0553 | 0.01287 | -0.1137 | -81.9969
-14.5 | -1.0174 | 0.01217 | -0.1123 | -83.599
-14 | -0.9786 | 0.01154 | -0.1107 | -84.8007
-13.5 | -0.942 | 0.01088 | -0.1085 | -86.5809
-13 | -0.9008 | 0.01039 | -0.1068 | -86.6987
-12.5 | -0.8574 | 0.00996 | -0.1055 | -86.0843
-12 | -0.8126 | 0.0096 | -0.1042 | -84.6458
-11.5 | -0.7697 | 0.00924 | -0.1024 | -83.3009
-11 | -0.7289 | 0.00889 | -0.1001 | -81.991
-10.5 | -0.6817 | 0.0085 | -0.0991 | -80.2
-10 | -0.6322 | 0.00819 | -0.0985 | -77.1917
-9.5 | -0.5837 | 0.00783 | -0.0977 | -74.5466
-9 | -0.5342 | 0.00753 | -0.097 | -70.9429
-8.5 | -0.4845 | 0.00727 | -0.0963 | -66.6437
-8 | -0.4348 | 0.007 | -0.0955 | -62.1143
-7.5 | -0.3834 | 0.00683 | -0.0951 | -56.1347
-7 | -0.3331 | 0.00664 | -0.0944 | -50.1657
-6.5 | -0.2819 | 0.00648 | -0.0939 | -43.5031
-6 | -0.2307 | 0.00637 | -0.0933 | -36.2166
-5.5 | -0.1808 | 0.0062 | -0.0924 | -29.1613
-5 | -0.1315 | 0.00609 | -0.0914 | -21.5928
-4.5 | -0.0809 | 0.00597 | -0.0906 | -13.5511
-4 | -0.0317 | 0.00591 | -0.0895 | -5.3638
-3.5 | 0.0178 | 0.00579 | -0.0884 | 3.0743
-3 | 0.066 | 0.0057 | -0.0871 | 11.5789
-2.5 | 0.114 | 0.00562 | -0.0857 | 20.2847
-2 | 0.1627 | 0.00553 | -0.0844 | 29.4213
-1.5 | 0.2078 | 0.00544 | -0.0824 | 38.1985
-1 | 0.2479 | 0.00513 | -0.0793 | 48.3236
-0.5 | 0.2886 | 0.00491 | -0.0764 | 58.778
0 | 0.3384 | 0.00456 | -0.0757 | 74.2105
0.5 | 0.4179 | 0.00431 | -0.082 | 96.9606
1 | 0.5019 | 0.0043 | -0.089 | 116.7209
1.5 | 0.5693 | 0.00436 | -0.0922 | 130.5734
2 | 0.6234 | 0.00457 | -0.0925 | 136.4114
2.5 | 0.6715 | 0.00488 | -0.0914 | 137.6025
3 | 0.7134 | 0.00533 | -0.089 | 133.8462
3.5 | 0.7446 | 0.00602 | -0.0845 | 123.6877
4.5 | 0.8032 | 0.00764 | -0.0754 | 105.1309
5 | 0.838 | 0.00833 | -0.0721 | 100.6002
5.5 | 0.8694 | 0.00916 | -0.0683 | 94.9127
6 | 0.8966 | 0.01019 | -0.0639 | 87.9882
6.5 | 0.9394 | 0.0107 | -0.0624 | 87.7944
7 | 0.9813 | 0.01125 | -0.0609 | 87.2267
7.5 | 1.0233 | 0.01183 | -0.0594 | 86.5004
8 | 1.0646 | 0.01242 | -0.0578 | 85.7166
8.5 | 1.1049 | 0.01309 | -0.0562 | 84.4079
9 | 1.1458 | 0.01375 | -0.0548 | 83.3309
9.5 | 1.1832 | 0.01456 | -0.0529 | 81.2637
10 | 1.223 | 0.0153 | -0.0515 | 79.9346
10.5 | 1.2575 | 0.01631 | -0.0494 | 77.0999
11 | 1.2927 | 0.01731 | -0.0475 | 74.6794
11.5 | 1.3281 | 0.01834 | -0.0457 | 72.4155
12 | 1.3592 | 0.01965 | -0.0435 | 69.1705
12.5 | 1.3919 | 0.02091 | -0.0417 | 66.5662
13 | 1.4205 | 0.02244 | -0.0396 | 63.3021
13.5 | 1.4521 | 0.02434 | -0.0386 | 59.659
14 | 1.4771 | 0.02624 | -0.0363 | 56.2919
14.5 | 1.5016 | 0.02819 | -0.0341 | 53.2671
15 | 1.5243 | 0.03033 | -0.0319 | 50.2572
15.5 | 1.547 | 0.03254 | -0.0299 | 47.5415
16 | 1.5704 | 0.03475 | -0.0281 | 45.1914
16.5 | 1.587 | 0.03751 | -0.026 | 42.3087
17.5 | 1.6253 | 0.04288 | -0.0227 | 37.9035
18 | 1.6407 | 0.04595 | -0.0211 | 35.7062
18.5 | 1.6544 | 0.04927 | -0.0196 | 33.5782

## 107. Re 10M Mach 0.10 (1)
BIGFOIL.COM POLAR EXPORT
NACA65A518
NACA65A518 |  |  |  | Cl Max: | 1.686 | at alpha= | 12.5 | deg
JavaFoil+Calcfoil stall+Eppler ext transition |  |  |  | L/D Max: | 135.504 | at alpha= | 2.5 | deg
Re: | 10000000 |  |  | Cd Min: | 0.00512 | at alpha= | -1 | deg
Mach: | 0.1 |  |  | Cl=0 at alpha= | -4.1111 | deg
|  |  |  | @ Cl=0.1, Cd= | 0.0065295
|  |  |  | @ Cl=0.4, Cd= | 0.0051214
|  |  |  | @ Cl=0.6, Cd= | 0.0052817
alpha (deg) | Cl | Cd | Cm | Cl/Cd
-19.5 | -0.733 | 0.14684 | -0.032 | -4.994
-19 | -0.749 | 0.14036 | -0.033 | -5.337
-18.5 | -0.765 | 0.13248 | -0.034 | -5.772
-18 | -0.779 | 0.12439 | -0.036 | -6.262
-17.5 | -0.791 | 0.11654 | -0.038 | -6.788
-17 | -0.801 | 0.10959 | -0.039 | -7.307
-16.5 | -0.81 | 0.10063 | -0.041 | -8.045
-16 | -0.821 | 0.08741 | -0.045 | -9.398
-15.5 | -0.853 | 0.06021 | -0.053 | -14.16
-15 | -0.897 | 0.03248 | -0.06 | -27.608
-14.5 | -0.908 | 0.02342 | -0.063 | -38.782
-14 | -0.908 | 0.01854 | -0.066 | -48.998
-13.5 | -0.898 | 0.01612 | -0.067 | -55.694
-13 | -0.889 | 0.01342 | -0.07 | -66.229
-12.5 | -0.867 | 0.01226 | -0.072 | -70.745
-12 | -0.84 | 0.01148 | -0.073 | -73.197
-11.5 | -0.808 | 0.01082 | -0.075 | -74.65
-11 | -0.772 | 0.01019 | -0.076 | -75.694
-10.5 | -0.735 | 0.00969 | -0.078 | -75.842
-10 | -0.689 | 0.00921 | -0.079 | -74.73
-9.5 | -0.639 | 0.00889 | -0.081 | -71.859
-9 | -0.585 | 0.00853 | -0.082 | -68.636
-8.5 | -0.53 | 0.00826 | -0.083 | -64.162
-8 | -0.473 | 0.00793 | -0.085 | -59.639
-7.5 | -0.415 | 0.00765 | -0.086 | -54.224
-7 | -0.355 | 0.00741 | -0.087 | -47.937
-6.5 | -0.295 | 0.00727 | -0.088 | -40.61
-6 | -0.234 | 0.00708 | -0.09 | -33.114
-5.5 | -0.173 | 0.00696 | -0.091 | -24.853
-5 | -0.111 | 0.00683 | -0.092 | -16.281
-4.5 | -0.049 | 0.00673 | -0.093 | -7.253
-4 | 0.014 | 0.00666 | -0.095 | 2.064
-3.5 | 0.076 | 0.00656 | -0.096 | 11.648
-3 | 0.139 | 0.00648 | -0.097 | 21.485
-2.5 | 0.203 | 0.00645 | -0.099 | 31.441
-2 | 0.266 | 0.00638 | -0.1 | 41.619
-1.5 | 0.328 | 0.00636 | -0.101 | 51.61
-1 | 0.391 | 0.00512 | -0.102 | 76.448
-0.5 | 0.454 | 0.00513 | -0.104 | 88.633
0 | 0.517 | 0.0052 | -0.105 | 99.502
0.5 | 0.58 | 0.00525 | -0.106 | 110.41
1 | 0.643 | 0.00535 | -0.107 | 120.082
1.5 | 0.705 | 0.00552 | -0.108 | 127.735
2 | 0.768 | 0.00573 | -0.11 | 134.013
2.5 | 0.831 | 0.00613 | -0.111 | 135.504
3 | 0.893 | 0.00666 | -0.112 | 134.175
3.5 | 0.95 | 0.00732 | -0.113 | 129.76
4 | 1.005 | 0.00975 | -0.114 | 103.077
4.5 | 1.063 | 0.01009 | -0.115 | 105.355
5 | 1.12 | 0.01047 | -0.116 | 106.987
5.5 | 1.177 | 0.01081 | -0.117 | 108.816
6 | 1.232 | 0.0112 | -0.118 | 110.063
6.5 | 1.287 | 0.0116 | -0.119 | 110.99
7 | 1.341 | 0.01202 | -0.12 | 111.592
7.5 | 1.393 | 0.01245 | -0.121 | 111.944
8 | 1.442 | 0.01295 | -0.122 | 111.356
8.5 | 1.488 | 0.01349 | -0.123 | 110.301
9 | 1.529 | 0.01402 | -0.124 | 109.021
9.5 | 1.566 | 0.0146 | -0.125 | 107.299
10 | 1.6 | 0.01515 | -0.126 | 105.544
10.5 | 1.628 | 0.01632 | -0.126 | 99.723
11 | 1.652 | 0.01712 | -0.127 | 96.473
11.5 | 1.671 | 0.01787 | -0.128 | 93.497
12 | 1.683 | 0.01882 | -0.129 | 89.414
12.5 | 1.686 | 0.01979 | -0.13 | 85.191
13 | 1.682 | 0.02094 | -0.13 | 80.334
13.5 | 1.673 | 0.02208 | -0.131 | 75.784
14 | 1.659 | 0.02314 | -0.132 | 71.697
14.5 | 1.639 | 0.02456 | -0.132 | 66.719
15 | 1.613 | 0.026 | -0.133 | 62.038
15.5 | 1.582 | 0.02777 | -0.134 | 56.983
16 | 1.548 | 0.02932 | -0.134 | 52.778
16.5 | 1.508 | 0.03133 | -0.135 | 48.123
17 | 1.466 | 0.03312 | -0.135 | 44.251
17.5 | 1.416 | 0.03646 | -0.135 | 38.839

## 108. Re 10M Mach 0.10 (2)
BIGFOIL.COM POLAR EXPORT
NACA65A518
NACA65A518 |  |  |  | Cl Max: | 1.6506 | at alpha= | 18.5 | deg
XFOIL ncrit=9 |  |  |  | L/D Max: | 138.197 | at alpha= | 2.5 | deg
Re: | 10000000 |  |  | Cd Min: | 0.05129 | at alpha= | 18.5 | deg
Mach: | 0.1 |  |  | Cl=0 at alpha= | -3.6751 | deg
|  |  |  | @ Cl=0.1, Cd= | 0.0056531
|  |  |  | @ Cl=0.4, Cd= | 0.0043833
|  |  |  | @ Cl=0.6, Cd= | 0.0044737
alpha (deg) | Cl | Cd | Cm | Cl/Cd
-20 | -1.2763 | 0.03456 | -0.127 | -36.93
-19.5 | -1.2613 | 0.0315 | -0.1271 | -40.0413
-19 | -1.2596 | 0.02767 | -0.1264 | -45.5222
-18.5 | -1.2464 | 0.02486 | -0.1256 | -50.1368
-18 | -1.2261 | 0.02262 | -0.1247 | -54.2042
-17.5 | -1.2042 | 0.02053 | -0.1236 | -58.6556
-17 | -1.1772 | 0.01881 | -0.1225 | -62.5837
-16.5 | -1.1486 | 0.01723 | -0.1213 | -66.6628
-16 | -1.1223 | 0.0156 | -0.1198 | -71.9423
-15.5 | -1.0869 | 0.01451 | -0.1187 | -74.907
-15 | -1.0578 | 0.01323 | -0.1166 | -79.9546
-14.5 | -1.0201 | 0.01245 | -0.1151 | -81.9357
-14 | -0.9809 | 0.01178 | -0.1135 | -83.2683
-13.5 | -0.9437 | 0.01109 | -0.1113 | -85.0947
-13 | -0.9029 | 0.01056 | -0.1094 | -85.5019
-12.5 | -0.8606 | 0.01008 | -0.1077 | -85.377
-12 | -0.8154 | 0.00969 | -0.1063 | -84.1486
-11.5 | -0.7707 | 0.00934 | -0.1048 | -82.5161
-11 | -0.7294 | 0.00899 | -0.1024 | -81.1346
-10.5 | -0.6848 | 0.00858 | -0.1007 | -79.8135
-10 | -0.6349 | 0.00827 | -0.1 | -76.7715
-9.5 | -0.5863 | 0.0079 | -0.099 | -74.2152
-9 | -0.5363 | 0.00759 | -0.0983 | -70.6588
-8.5 | -0.4869 | 0.00731 | -0.0974 | -66.6074
-8 | -0.437 | 0.00703 | -0.0965 | -62.1622
-7.5 | -0.3851 | 0.00686 | -0.0961 | -56.137
-7 | -0.3347 | 0.00667 | -0.0952 | -50.1799
-6.5 | -0.2833 | 0.0065 | -0.0946 | -43.5846
-6 | -0.232 | 0.00639 | -0.094 | -36.3067
-5.5 | -0.1818 | 0.00622 | -0.093 | -29.2283
-4.5 | -0.0817 | 0.00599 | -0.0911 | -13.6394
-4 | -0.0323 | 0.00593 | -0.0899 | -5.4469
-3.5 | 0.0174 | 0.0058 | -0.0888 | 3
-3 | 0.0656 | 0.00571 | -0.0874 | 11.4886
-2.5 | 0.114 | 0.00563 | -0.086 | 20.2487
-2 | 0.1628 | 0.00554 | -0.0847 | 29.3863
-1.5 | 0.208 | 0.00546 | -0.0826 | 38.0952
-1 | 0.2483 | 0.00514 | -0.0795 | 48.3074
-0.5 | 0.2893 | 0.00494 | -0.0766 | 58.5628
0 | 0.3391 | 0.00458 | -0.0758 | 74.0393
0.5 | 0.4196 | 0.00432 | -0.0823 | 97.1296
1 | 0.5047 | 0.0043 | -0.0895 | 117.3721
1.5 | 0.5719 | 0.00437 | -0.0925 | 130.8696
2 | 0.6261 | 0.00457 | -0.0927 | 137.0022
2.5 | 0.6744 | 0.00488 | -0.0916 | 138.1967
3.5 | 0.7467 | 0.00605 | -0.0844 | 123.4215
4 | 0.7733 | 0.00691 | -0.0792 | 111.9103
4.5 | 0.8044 | 0.0077 | -0.075 | 104.4675
5 | 0.8388 | 0.00841 | -0.0716 | 99.7384
5.5 | 0.8703 | 0.00926 | -0.0678 | 93.9849
6 | 0.8971 | 0.01032 | -0.0633 | 86.9283
7 | 0.9824 | 0.0114 | -0.0602 | 86.1754
7.5 | 1.0235 | 0.01203 | -0.0585 | 85.079
8 | 1.0661 | 0.01261 | -0.0571 | 84.544
8.5 | 1.1057 | 0.01333 | -0.0554 | 82.9482
9 | 1.1469 | 0.01401 | -0.0539 | 81.863
9.5 | 1.1848 | 0.01483 | -0.052 | 79.8921
10 | 1.2233 | 0.01566 | -0.0503 | 78.1162
10.5 | 1.2594 | 0.01665 | -0.0484 | 75.6396
11 | 1.2942 | 0.01771 | -0.0463 | 73.0774
11.5 | 1.3286 | 0.01885 | -0.0444 | 70.4828
12 | 1.3615 | 0.02011 | -0.0424 | 67.7026
12.5 | 1.3932 | 0.02148 | -0.0403 | 64.8603
13 | 1.4204 | 0.02316 | -0.038 | 61.3299
13.5 | 1.4509 | 0.02521 | -0.0369 | 57.5526
14 | 1.4765 | 0.02716 | -0.0347 | 54.363
14.5 | 1.501 | 0.02917 | -0.0324 | 51.457
15 | 1.5249 | 0.0313 | -0.0303 | 48.7188
15.5 | 1.547 | 0.03363 | -0.0282 | 46.0006
16 | 1.5688 | 0.03603 | -0.0262 | 43.5415
16.5 | 1.5866 | 0.03881 | -0.0242 | 40.8812
17 | 1.607 | 0.04148 | -0.0225 | 38.7416
17.5 | 1.6217 | 0.04464 | -0.0207 | 36.3284
18 | 1.6363 | 0.0479 | -0.0191 | 34.1608
18.5 | 1.6506 | 0.05129 | -0.0177 | 32.1817

## 109. Re 10M Mach 0.25 (1)
BIGFOIL.COM POLAR EXPORT
NACA65A518
NACA65A518 |  |  |  | Cl Max: | 1.651 | at alpha= | 11.5 | deg
JavaFoil+Calcfoil stall+Eppler ext transition |  |  |  | L/D Max: | 135.514 | at alpha= | 2 | deg
Re: | 10000000 |  |  | Cd Min: | 0.00518 | at alpha= | -0.5 | deg
Mach: | 0.25 |  |  | Cl=0 at alpha= | -4.1094 | deg
|  |  |  | @ Cl=0.1, Cd= | 0.0066106
|  |  |  | @ Cl=0.4, Cd= | 0.0052384
|  |  |  | @ Cl=0.6, Cd= | 0.0053362
alpha (deg) | Cl | Cd | Cm | Cl/Cd
-18 | -0.502 | 0.14654 | -0.033 | -3.426
-17.5 | -0.546 | 0.13629 | -0.034 | -4.004
-17 | -0.585 | 0.12784 | -0.035 | -4.578
-16.5 | -0.62 | 0.12007 | -0.036 | -5.165
-16 | -0.651 | 0.11215 | -0.037 | -5.802
-15.5 | -0.676 | 0.10489 | -0.039 | -6.446
-15 | -0.698 | 0.09549 | -0.042 | -7.314
-14.5 | -0.716 | 0.0857 | -0.045 | -8.359
-14 | -0.736 | 0.07128 | -0.051 | -10.322
-13.5 | -0.813 | 0.02659 | -0.066 | -30.592
-13 | -0.832 | 0.01763 | -0.07 | -47.163
-12.5 | -0.826 | 0.01507 | -0.072 | -54.768
-12 | -0.818 | 0.01278 | -0.075 | -64.026
-11.5 | -0.796 | 0.01174 | -0.076 | -67.842
-11 | -0.767 | 0.01104 | -0.078 | -69.459
-10.5 | -0.731 | 0.01042 | -0.079 | -70.231
-10 | -0.697 | 0.00972 | -0.082 | -71.647
-9.5 | -0.649 | 0.00922 | -0.083 | -70.385
-9 | -0.596 | 0.00888 | -0.084 | -67.124
-8.5 | -0.541 | 0.00851 | -0.086 | -63.504
-8 | -0.483 | 0.00824 | -0.087 | -58.65
-7.5 | -0.424 | 0.00786 | -0.088 | -53.98
-7 | -0.364 | 0.0076 | -0.09 | -47.873
-6.5 | -0.303 | 0.00739 | -0.091 | -40.952
-6 | -0.241 | 0.00719 | -0.092 | -33.471
-5.5 | -0.178 | 0.00708 | -0.093 | -25.074
-5 | -0.114 | 0.00692 | -0.095 | -16.483
-4.5 | -0.05 | 0.00682 | -0.096 | -7.347
-4 | 0.014 | 0.00674 | -0.097 | 2.095
-3.5 | 0.079 | 0.00665 | -0.099 | 11.821
-3 | 0.143 | 0.00653 | -0.1 | 21.904
-2.5 | 0.208 | 0.0065 | -0.101 | 32.046
-2 | 0.273 | 0.00645 | -0.103 | 42.316
-1.5 | 0.338 | 0.00643 | -0.104 | 52.521
-1 | 0.402 | 0.0052 | -0.105 | 77.352
-0.5 | 0.467 | 0.00518 | -0.106 | 90.125
0 | 0.531 | 0.00526 | -0.108 | 101.044
0.5 | 0.596 | 0.00533 | -0.109 | 111.84
1 | 0.66 | 0.00543 | -0.11 | 121.623
1.5 | 0.725 | 0.00564 | -0.111 | 128.522
2 | 0.789 | 0.00582 | -0.113 | 135.514
2.5 | 0.853 | 0.0063 | -0.114 | 135.512
3 | 0.918 | 0.00688 | -0.115 | 133.358
3.5 | 0.976 | 0.0076 | -0.116 | 128.408
4 | 1.029 | 0.01008 | -0.117 | 102.077
4.5 | 1.089 | 0.01048 | -0.118 | 103.866
5 | 1.148 | 0.01087 | -0.119 | 105.587
5.5 | 1.205 | 0.01127 | -0.12 | 106.931
6 | 1.262 | 0.01168 | -0.121 | 108.046
6.5 | 1.318 | 0.01212 | -0.122 | 108.716
7 | 1.372 | 0.01261 | -0.123 | 108.74
7.5 | 1.424 | 0.01313 | -0.124 | 108.447
8 | 1.472 | 0.01369 | -0.125 | 107.54
8.5 | 1.516 | 0.01422 | -0.126 | 106.623
9 | 1.554 | 0.01489 | -0.127 | 104.35
9.5 | 1.586 | 0.01554 | -0.128 | 102.097
10 | 1.613 | 0.01625 | -0.129 | 99.265
10.5 | 1.633 | 0.01767 | -0.13 | 92.417
11 | 1.646 | 0.01855 | -0.13 | 88.773
11.5 | 1.651 | 0.01975 | -0.131 | 83.604
12 | 1.645 | 0.02087 | -0.132 | 78.802
12.5 | 1.626 | 0.02211 | -0.133 | 73.556
13 | 1.598 | 0.02336 | -0.133 | 68.441
13.5 | 1.56 | 0.02496 | -0.134 | 62.503
14 | 1.511 | 0.02663 | -0.135 | 56.755
14.5 | 1.451 | 0.02888 | -0.135 | 50.252
15 | 1.383 | 0.031 | -0.136 | 44.616
15.5 | 1.303 | 0.03413 | -0.136 | 38.185
16 | 1.213 | 0.03848 | -0.135 | 31.519
16.5 | 1.111 | 0.04596 | -0.133 | 24.164

## 110. Re 10M Mach 0.25 (2)
BIGFOIL.COM POLAR EXPORT
NACA65A518
NACA65A518 |  |  |  | Cl Max: | 1.6458 | at alpha= | 19 | deg
XFOIL ncrit=9 |  |  |  | L/D Max: | 141.434 | at alpha= | 2.5 | deg
Re: | 10000000 |  |  | Cd Min: | 0.0664 | at alpha= | 19 | deg
Mach: | 0.25 |  |  | Cl=0 at alpha= | -3.6477 | deg
|  |  |  | @ Cl=0.1, Cd= | 0.0057126
|  |  |  | @ Cl=0.4, Cd= | 0.004484
|  |  |  | @ Cl=0.6, Cd= | 0.004444
alpha (deg) | Cl | Cd | Cm | Cl/Cd
-20 | -1.1556 | 0.05545 | -0.1367 | -20.8404
-19.5 | -1.1699 | 0.04817 | -0.1397 | -24.2869
-19 | -1.1819 | 0.04165 | -0.1415 | -28.377
-18.5 | -1.1863 | 0.03624 | -0.1423 | -32.7345
-18 | -1.1766 | 0.03227 | -0.1423 | -36.4611
-17.5 | -1.1737 | 0.02815 | -0.1414 | -41.6945
-17 | -1.1544 | 0.02533 | -0.1403 | -45.5744
-16.5 | -1.1331 | 0.02279 | -0.1388 | -49.7192
-16 | -1.1142 | 0.02022 | -0.1369 | -55.1039
-15.5 | -1.0778 | 0.01871 | -0.1356 | -57.6056
-15 | -1.0615 | 0.01621 | -0.1327 | -65.4843
-14.5 | -1.0275 | 0.01475 | -0.1307 | -69.661
-14 | -0.9935 | 0.0134 | -0.1284 | -74.1418
-13.5 | -0.9543 | 0.01244 | -0.1262 | -76.7122
-13 | -0.9125 | 0.01168 | -0.1239 | -78.125
-12.5 | -0.872 | 0.01095 | -0.1213 | -79.6347
-12 | -0.8299 | 0.01033 | -0.1186 | -80.3388
-11.5 | -0.7835 | 0.00988 | -0.1164 | -79.3016
-11 | -0.7358 | 0.00946 | -0.1144 | -77.7801
-10.5 | -0.6908 | 0.00901 | -0.1119 | -76.6704
-10 | -0.6488 | 0.00864 | -0.1086 | -75.0926
-9.5 | -0.5986 | 0.00831 | -0.107 | -72.0337
-9 | -0.5491 | 0.0079 | -0.1053 | -69.5063
-8.5 | -0.4979 | 0.00757 | -0.104 | -65.7728
-8 | -0.4469 | 0.00728 | -0.1026 | -61.3874
-7.5 | -0.3953 | 0.00701 | -0.1013 | -56.3909
-7 | -0.3429 | 0.00683 | -0.1002 | -50.205
-6.5 | -0.2913 | 0.00663 | -0.099 | -43.9367
-6 | -0.2388 | 0.00648 | -0.0979 | -36.8519
-5.5 | -0.1876 | 0.00634 | -0.0966 | -29.5899
-5 | -0.1369 | 0.00619 | -0.0952 | -22.1163
-4.5 | -0.0864 | 0.00607 | -0.0938 | -14.2339
-4 | -0.0353 | 0.00599 | -0.0925 | -5.8932
-3.5 | 0.0148 | 0.00588 | -0.091 | 2.517
-3 | 0.0633 | 0.0058 | -0.0892 | 10.9138
-2.5 | 0.1137 | 0.00568 | -0.0878 | 20.0176
-2 | 0.1621 | 0.00562 | -0.086 | 28.8434
-1.5 | 0.2098 | 0.00553 | -0.084 | 37.9385
-1 | 0.2521 | 0.00529 | -0.0809 | 47.656
-0.5 | 0.2918 | 0.00507 | -0.0773 | 57.5542
0 | 0.3428 | 0.00469 | -0.0765 | 73.0917
0.5 | 0.4289 | 0.00438 | -0.0837 | 97.9224
1 | 0.5191 | 0.00433 | -0.0917 | 119.8845
1.5 | 0.5859 | 0.00439 | -0.0942 | 133.4624
2 | 0.6407 | 0.0046 | -0.0941 | 139.2826
2.5 | 0.6902 | 0.00488 | -0.0928 | 141.4344
3 | 0.7311 | 0.00534 | -0.0897 | 136.9101
3.5 | 0.7601 | 0.00612 | -0.0844 | 124.1993
4 | 0.7818 | 0.00715 | -0.0779 | 109.3427
4.5 | 0.8115 | 0.00804 | -0.0732 | 100.9328
5 | 0.8436 | 0.0089 | -0.0691 | 94.7865
5.5 | 0.875 | 0.00985 | -0.0651 | 88.8325
6 | 0.9003 | 0.01107 | -0.0601 | 81.3279
6.5 | 0.9422 | 0.01175 | -0.0581 | 80.1872
7 | 0.9857 | 0.0124 | -0.0564 | 79.4919
7.5 | 1.0278 | 0.01313 | -0.0545 | 78.2788
8 | 1.0694 | 0.0139 | -0.0526 | 76.9353
8.5 | 1.1111 | 0.0147 | -0.0508 | 75.585
9 | 1.1511 | 0.01561 | -0.0488 | 73.7412
9.5 | 1.1905 | 0.01659 | -0.0468 | 71.7601
10 | 1.2305 | 0.01757 | -0.0449 | 70.0341
10.5 | 1.2645 | 0.01889 | -0.0424 | 66.9402
11 | 1.3011 | 0.02016 | -0.0402 | 64.5387
11.5 | 1.3339 | 0.02167 | -0.0378 | 61.5551
12.5 | 1.3956 | 0.0251 | -0.0328 | 55.6016
13 | 1.4219 | 0.02721 | -0.0301 | 52.2565
14 | 1.4763 | 0.0321 | -0.0263 | 45.9907
14.5 | 1.5016 | 0.03451 | -0.024 | 43.512
15 | 1.5254 | 0.03706 | -0.0217 | 41.1603
15.5 | 1.5419 | 0.04024 | -0.019 | 38.3176
16 | 1.5615 | 0.04331 | -0.0169 | 36.054
16.5 | 1.58 | 0.04651 | -0.0149 | 33.9712
17 | 1.5966 | 0.05 | -0.0129 | 31.932
17.5 | 1.6105 | 0.05382 | -0.0111 | 29.9238
18 | 1.6236 | 0.05775 | -0.0096 | 28.1143
18.5 | 1.636 | 0.0619 | -0.0083 | 26.4297
19 | 1.6458 | 0.0664 | -0.0071 | 24.7861

## 111. Re 10M Mach 0.50 (1)
BIGFOIL.COM POLAR EXPORT
NACA65A518
NACA65A518 |  |  |  | Cl Max: | 1.568 | at alpha= | 8.5 | deg
JavaFoil+Calcfoil stall+Eppler ext transition |  |  |  | L/D Max: | 145.324 | at alpha= | 2 | deg
Re: | 10000000 |  |  | Cd Min: | 0.00551 | at alpha= | -1 | deg
Mach: | 0.5 |  |  | Cl=0 at alpha= | -4.1111 | deg
|  |  |  | @ Cl=0.1, Cd= | 0.0069917
|  |  |  | @ Cl=0.4, Cd= | 0.0063867
|  |  |  | @ Cl=0.6, Cd= | 0.005625
alpha (deg) | Cl | Cd | Cm | Cl/Cd
-20 | -0.908 | 0.14881 | -0.037 | -6.1
-19.5 | -0.88 | 0.14307 | -0.037 | -6.148
-19 | -0.859 | 0.13869 | -0.041 | -6.191
-18.5 | -0.83 | 0.133 | -0.042 | -6.239
-18 | -0.796 | 0.12906 | -0.04 | -6.17
-17.5 | -0.767 | 0.127 | -0.039 | -6.036
-17 | -0.738 | 0.11957 | -0.04 | -6.173
-16.5 | -0.711 | 0.11176 | -0.041 | -6.362
-16 | -0.683 | 0.10559 | -0.042 | -6.469
-15.5 | -0.655 | 0.09912 | -0.043 | -6.607
-15 | -0.625 | 0.10982 | -0.042 | -5.69
-14.5 | -0.596 | 0.10311 | -0.042 | -5.782
-14 | -0.568 | 0.09591 | -0.043 | -5.919
-13.5 | -0.54 | 0.08871 | -0.044 | -6.082
-13 | -0.511 | 0.0823 | -0.045 | -6.215
-12.5 | -0.484 | 0.07566 | -0.047 | -6.396
-12 | -0.453 | 0.08314 | -0.044 | -5.447
-11.5 | -0.425 | 0.07489 | -0.046 | -5.673
-11 | -0.396 | 0.07972 | -0.045 | -4.962
-10.5 | -0.368 | 0.06851 | -0.049 | -5.375
-10 | -0.341 | 0.06067 | -0.052 | -5.618
-9.5 | -0.569 | 0.01568 | -0.088 | -36.293
-9 | -0.583 | 0.01188 | -0.092 | -49.079
-8.5 | -0.553 | 0.01079 | -0.094 | -51.275
-8 | -0.509 | 0.00996 | -0.096 | -51.061
-7.5 | -0.459 | 0.00928 | -0.099 | -49.423
-7 | -0.398 | 0.0086 | -0.1 | -46.224
-6.5 | -0.333 | 0.00821 | -0.102 | -40.589
-6 | -0.266 | 0.00788 | -0.103 | -33.77
-5.5 | -0.197 | 0.00761 | -0.104 | -25.912
-5 | -0.127 | 0.00746 | -0.106 | -17.011
-4.5 | -0.056 | 0.0073 | -0.107 | -7.653
-4 | 0.016 | 0.00713 | -0.109 | 2.21
-3.5 | 0.088 | 0.00701 | -0.11 | 12.503
-3 | 0.16 | 0.0069 | -0.112 | 23.155
-2.5 | 0.233 | 0.00685 | -0.113 | 34.013
-2 | 0.305 | 0.00683 | -0.115 | 44.686
-1.5 | 0.377 | 0.00679 | -0.116 | 55.582
-1 | 0.45 | 0.00551 | -0.117 | 81.554
-0.5 | 0.522 | 0.00551 | -0.119 | 94.747
0 | 0.594 | 0.00561 | -0.12 | 105.884
0.5 | 0.666 | 0.00579 | -0.122 | 115.031
1 | 0.738 | 0.00592 | -0.123 | 124.663
1.5 | 0.81 | 0.00619 | -0.125 | 130.984
2 | 0.881 | 0.00606 | -0.126 | 145.324
2.5 | 0.949 | 0.00693 | -0.127 | 137.064
3 | 1.017 | 0.00773 | -0.128 | 131.517
3.5 | 1.074 | 0.01136 | -0.128 | 94.54
4 | 1.14 | 0.01187 | -0.129 | 96
4.5 | 1.205 | 0.01243 | -0.131 | 96.91
5 | 1.268 | 0.01302 | -0.132 | 97.39
5.5 | 1.328 | 0.01363 | -0.133 | 97.464
6 | 1.387 | 0.01429 | -0.134 | 97.057
6.5 | 1.441 | 0.01498 | -0.135 | 96.173
7 | 1.491 | 0.01588 | -0.136 | 93.92
7.5 | 1.536 | 0.01677 | -0.138 | 91.592
8 | 1.563 | 0.01775 | -0.139 | 88.065
8.5 | 1.568 | 0.01889 | -0.14 | 83.016
9 | 1.525 | 0.02145 | -0.14 | 71.089
9.5 | 1.368 | 0.02371 | -0.141 | 57.714
10 | 0.962 | 0.02664 | -0.142 | 36.099
10.5 | 0.83 | 0.07481 | -0.077 | 11.099
11 | 1.027 | 0.02736 | -0.144 | 37.524
11.5 | 0.886 | 0.0812 | -0.079 | 10.91
12 | 0.912 | 0.09129 | -0.077 | 9.987
12.5 | 1.12 | 0.03094 | -0.146 | 36.198
13 | 0.969 | 0.0903 | -0.082 | 10.725
13.5 | 1.143 | 0.04572 | -0.142 | 25.002

## 112. Re 10M Mach 0.50 (2)
BIGFOIL.COM POLAR EXPORT
NACA65A518
NACA65A518 |  |  |  | Cl Max: | 1.4835 | at alpha= | 14.5 | deg
XFOIL ncrit=9 |  |  |  | L/D Max: | 142.734 | at alpha= | 2.5 | deg
Re: | 10000000 |  |  | Cd Min: | 0.1775 | at alpha= | 19.5 | deg
Mach: | 0.5 |  |  | Cl=0 at alpha= | -3.5065 | deg
|  |  |  | @ Cl=0.1, Cd= | 0.0060765
|  |  |  | @ Cl=0.4, Cd= | 0.0051086
|  |  |  | @ Cl=0.6, Cd= | 0.0046974
alpha (deg) | Cl | Cd | Cm | Cl/Cd
-16 | -0.4489 | 0.1043 | -0.1361 | -4.3039
-15.5 | -0.471 | 0.09327 | -0.1435 | -5.0499
-15 | -0.4902 | 0.08286 | -0.1502 | -5.916
-14.5 | -0.5155 | 0.07168 | -0.1574 | -7.1917
-14 | -0.5335 | 0.0613 | -0.1647 | -8.7031
-13.5 | -0.5562 | 0.05132 | -0.1715 | -10.8379
-13 | -0.5921 | 0.04167 | -0.1769 | -14.2093
-12.5 | -0.621 | 0.03402 | -0.1792 | -18.254
-12 | -0.6569 | 0.027 | -0.1788 | -24.3296
-11.5 | -0.6932 | 0.02077 | -0.1755 | -33.3751
-11 | -0.7133 | 0.01591 | -0.1696 | -44.8334
-10.5 | -0.7016 | 0.01282 | -0.1632 | -54.727
-9.5 | -0.6166 | 0.01018 | -0.1523 | -60.5697
-9 | -0.567 | 0.00944 | -0.147 | -60.0636
-8.5 | -0.5162 | 0.00887 | -0.1418 | -58.1962
-7.5 | -0.415 | 0.00803 | -0.1317 | -51.6812
-7 | -0.371 | 0.00766 | -0.1257 | -48.4334
-6.5 | -0.318 | 0.00733 | -0.1215 | -43.3834
-6 | -0.2643 | 0.00707 | -0.1177 | -37.3833
-5.5 | -0.2108 | 0.00687 | -0.1141 | -30.6841
-5 | -0.1565 | 0.0067 | -0.1108 | -23.3582
-4.5 | -0.1049 | 0.00651 | -0.1071 | -16.1137
-4 | -0.053 | 0.00637 | -0.1036 | -8.3203
-3.5 | 0.0007 | 0.00624 | -0.1007 | 0.11218
-3 | 0.0509 | 0.00618 | -0.0971 | 8.2362
-2.5 | 0.1031 | 0.00607 | -0.0941 | 16.9852
-2 | 0.1546 | 0.00601 | -0.0909 | 25.7238
-1.5 | 0.1969 | 0.00599 | -0.0859 | 32.8715
-1 | 0.2473 | 0.00593 | -0.0827 | 41.7032
-0.5 | 0.2969 | 0.0059 | -0.0794 | 50.322
0 | 0.3395 | 0.00544 | -0.075 | 62.4081
0.5 | 0.4673 | 0.00474 | -0.09 | 98.5865
1 | 0.558 | 0.00468 | -0.0959 | 119.2308
1.5 | 0.6305 | 0.00471 | -0.0978 | 133.8641
2 | 0.6901 | 0.00494 | -0.0968 | 139.6964
2.5 | 0.7465 | 0.00523 | -0.0952 | 142.7342
3 | 0.7922 | 0.00576 | -0.0915 | 137.5347
3.5 | 0.822 | 0.0067 | -0.085 | 122.6866
4.5 | 0.83 | 0.01046 | -0.0647 | 79.3499
5 | 0.8655 | 0.01168 | -0.0602 | 74.101
6 | 0.901 | 0.01586 | -0.047 | 56.8096
6.5 | 0.9446 | 0.01715 | -0.0442 | 55.0787
7 | 0.9892 | 0.01848 | -0.0416 | 53.5281
7.5 | 1.0347 | 0.01985 | -0.0391 | 52.1259
8 | 1.0767 | 0.02147 | -0.0362 | 50.149
8.5 | 1.1199 | 0.02311 | -0.0334 | 48.4595
9 | 1.162 | 0.02488 | -0.0306 | 46.7042
9.5 | 1.2033 | 0.02678 | -0.0276 | 44.9328
10 | 1.2428 | 0.02887 | -0.0245 | 43.0481
10.5 | 1.2793 | 0.03119 | -0.0212 | 41.0164
11 | 1.3172 | 0.03356 | -0.0179 | 39.2491
11.5 | 1.3527 | 0.03617 | -0.0145 | 37.3984
12 | 1.3888 | 0.03883 | -0.0112 | 35.7662
12.5 | 1.4157 | 0.0422 | -0.0076 | 33.5474
13 | 1.4344 | 0.04625 | -0.0037 | 31.0141
13.5 | 1.4619 | 0.04995 | -0.0003 | 29.2673
14.5 | 1.4835 | 0.06116 | 0.0062 | 24.256
15 | 1.4655 | 0.06898 | 0.0092 | 21.2453
15.5 | 1.4305 | 0.0784 | 0.0108 | 18.2462
16 | 1.3963 | 0.08832 | 0.0108 | 15.8096
16.5 | 1.345 | 0.10061 | 0.0085 | 13.3685
17 | 1.307 | 0.11235 | 0.0048 | 11.6333
17.5 | 1.2697 | 0.12492 | -0.0006 | 10.1641
18 | 1.1935 | 0.14325 | -0.0115 | 8.3316
18.5 | 1.1718 | 0.15555 | -0.0189 | 7.5333
19 | 1.155 | 0.16742 | -0.0264 | 6.8988
19.5 | 1.1509 | 0.1775 | -0.0327 | 6.4839

## 113. Re 12M Mach 0.00 (1)
BIGFOIL.COM POLAR EXPORT
NACA65A518
NACA65A518 |  |  |  | Cl Max: | 1.694 | at alpha= | 12.5 | deg
JavaFoil+Calcfoil stall+Eppler ext transition |  |  |  | L/D Max: | 127.625 | at alpha= | 3.5 | deg
Re: | 12000000 |  |  | Cd Min: | 0.00517 | at alpha= | -0.5 | deg
Mach: | 0 |  |  | Cl=0 at alpha= | -4.1111 | deg
|  |  |  | @ Cl=0.1, Cd= | 0.0063948
|  |  |  | @ Cl=0.4, Cd= | 0.005203
|  |  |  | @ Cl=0.6, Cd= | 0.0053219
alpha (deg) | Cl | Cd | Cm | Cl/Cd
-19.5 | -0.777 | 0.14053 | -0.034 | -5.527
-19 | -0.79 | 0.13322 | -0.035 | -5.931
-18.5 | -0.803 | 0.12519 | -0.036 | -6.413
-18 | -0.814 | 0.11766 | -0.038 | -6.915
-17.5 | -0.822 | 0.11066 | -0.039 | -7.43
-17 | -0.831 | 0.10194 | -0.041 | -8.147
-16.5 | -0.838 | 0.09227 | -0.044 | -9.084
-16 | -0.869 | 0.0643 | -0.051 | -13.51
-15.5 | -0.914 | 0.03476 | -0.058 | -26.303
-15 | -0.922 | 0.02718 | -0.061 | -33.919
-14.5 | -0.925 | 0.02111 | -0.064 | -43.829
-14 | -0.92 | 0.01722 | -0.066 | -53.464
-13.5 | -0.907 | 0.01509 | -0.067 | -60.099
-13 | -0.897 | 0.01248 | -0.07 | -71.908
-12.5 | -0.873 | 0.01167 | -0.071 | -74.784
-12 | -0.844 | 0.01091 | -0.073 | -77.32
-11.5 | -0.81 | 0.01032 | -0.075 | -78.494
-11 | -0.778 | 0.00967 | -0.077 | -80.421
-10.5 | -0.734 | 0.00929 | -0.078 | -78.973
-10 | -0.687 | 0.00888 | -0.079 | -77.388
-9.5 | -0.637 | 0.00857 | -0.08 | -74.318
-9 | -0.583 | 0.00824 | -0.082 | -70.797
-8.5 | -0.528 | 0.00799 | -0.083 | -66.059
-8 | -0.471 | 0.00775 | -0.084 | -60.752
-7.5 | -0.413 | 0.00747 | -0.085 | -55.294
-7 | -0.354 | 0.00723 | -0.087 | -48.95
-6.5 | -0.294 | 0.00704 | -0.088 | -41.746
-6 | -0.233 | 0.00692 | -0.089 | -33.717
-5.5 | -0.172 | 0.00681 | -0.09 | -25.274
-5 | -0.111 | 0.00665 | -0.092 | -16.623
-4.5 | -0.049 | 0.00662 | -0.093 | -7.343
-4 | 0.014 | 0.00648 | -0.094 | 2.111
-3.5 | 0.076 | 0.00641 | -0.096 | 11.867
-3 | 0.139 | 0.00637 | -0.097 | 21.775
-2.5 | 0.202 | 0.00631 | -0.098 | 31.939
-2 | 0.264 | 0.00625 | -0.099 | 42.262
-1.5 | 0.327 | 0.00622 | -0.101 | 52.589
-1 | 0.389 | 0.00521 | -0.102 | 74.808
-0.5 | 0.452 | 0.00517 | -0.103 | 87.421
0 | 0.515 | 0.00519 | -0.104 | 99.174
0.5 | 0.577 | 0.00527 | -0.105 | 109.393
1 | 0.639 | 0.00541 | -0.107 | 118.162
1.5 | 0.702 | 0.00565 | -0.108 | 124.281
2 | 0.764 | 0.006 | -0.109 | 127.376
2.5 | 0.826 | 0.00655 | -0.11 | 126.256
3 | 0.889 | 0.00698 | -0.111 | 127.341
3.5 | 0.946 | 0.00741 | -0.113 | 127.625
4 | 1.002 | 0.00942 | -0.113 | 106.427
4.5 | 1.06 | 0.00977 | -0.114 | 108.452
5 | 1.116 | 0.01008 | -0.115 | 110.771
5.5 | 1.173 | 0.01043 | -0.116 | 112.437
6 | 1.228 | 0.0108 | -0.117 | 113.721
6.5 | 1.283 | 0.01117 | -0.118 | 114.858
7 | 1.336 | 0.01157 | -0.119 | 115.452
7.5 | 1.389 | 0.01202 | -0.12 | 115.519
8 | 1.437 | 0.01246 | -0.121 | 115.366
8.5 | 1.483 | 0.01297 | -0.122 | 114.329
9 | 1.525 | 0.01347 | -0.123 | 113.154
9.5 | 1.563 | 0.01401 | -0.124 | 111.534
10 | 1.597 | 0.01454 | -0.125 | 109.832
10.5 | 1.627 | 0.01511 | -0.126 | 107.668
11 | 1.653 | 0.01641 | -0.127 | 100.723
11.5 | 1.674 | 0.01711 | -0.128 | 97.792
12 | 1.687 | 0.01798 | -0.128 | 93.867
12.5 | 1.694 | 0.01894 | -0.129 | 89.461
13 | 1.694 | 0.01986 | -0.13 | 85.307
13.5 | 1.688 | 0.02101 | -0.131 | 80.359
14 | 1.678 | 0.02194 | -0.131 | 76.466
14.5 | 1.662 | 0.02325 | -0.132 | 71.491
15 | 1.641 | 0.02457 | -0.133 | 66.786
15.5 | 1.616 | 0.02584 | -0.133 | 62.543
16 | 1.586 | 0.02774 | -0.134 | 57.159
16.5 | 1.553 | 0.02932 | -0.134 | 52.96
17 | 1.517 | 0.03059 | -0.135 | 49.594
17.5 | 1.475 | 0.03335 | -0.135 | 44.229

## 114. Re 12M Mach 0.00 (2)
BIGFOIL.COM POLAR EXPORT
NACA65A518
NACA65A518 |  |  |  | Cl Max: | 1.7044 | at alpha= | 20 | deg
XFOIL ncrit=9 |  |  |  | L/D Max: | 130.665 | at alpha= | 1.5 | deg
Re: | 12000000 |  |  | Cd Min: | 0.05851 | at alpha= | 20 | deg
Mach: | 0 |  |  | Cl=0 at alpha= | -3.6694 | deg
|  |  |  | @ Cl=0.1, Cd= | 0.0054804
|  |  |  | @ Cl=0.4, Cd= | 0.0045044
|  |  |  | @ Cl=0.6, Cd= | 0.0046505
alpha (deg) | Cl | Cd | Cm | Cl/Cd
-20 | -1.3087 | 0.0305 | -0.1234 | -42.9082
-19.5 | -1.2899 | 0.02801 | -0.1232 | -46.0514
-19 | -1.2839 | 0.02477 | -0.1222 | -51.8329
-18.5 | -1.2665 | 0.02242 | -0.1213 | -56.4897
-18 | -1.2438 | 0.02046 | -0.1204 | -60.7918
-17.5 | -1.2199 | 0.01863 | -0.1193 | -65.4804
-17 | -1.1907 | 0.01717 | -0.1183 | -69.3477
-16.5 | -1.1604 | 0.0158 | -0.1172 | -73.443
-16 | -1.1339 | 0.01431 | -0.1155 | -79.2383
-15.5 | -1.0975 | 0.01344 | -0.1144 | -81.6592
-15 | -1.0681 | 0.01232 | -0.1121 | -86.6964
-14.5 | -1.0303 | 0.01165 | -0.1105 | -88.4378
-14 | -0.9905 | 0.01111 | -0.1089 | -89.1539
-13.5 | -0.951 | 0.01056 | -0.1071 | -90.0568
-13 | -0.9085 | 0.01012 | -0.1056 | -89.7727
-12.5 | -0.866 | 0.00966 | -0.104 | -89.648
-12 | -0.822 | 0.00931 | -0.1025 | -88.2922
-11.5 | -0.7795 | 0.009 | -0.1006 | -86.6111
-11 | -0.7349 | 0.00867 | -0.099 | -84.7636
-10.5 | -0.6875 | 0.00827 | -0.0981 | -83.1318
-10 | -0.638 | 0.00795 | -0.0974 | -80.2516
-9.5 | -0.588 | 0.00764 | -0.0969 | -76.9634
-9 | -0.5386 | 0.00735 | -0.0962 | -73.2789
-8.5 | -0.489 | 0.00706 | -0.0954 | -69.2635
-8 | -0.4392 | 0.00681 | -0.0947 | -64.4934
-7.5 | -0.3876 | 0.00664 | -0.0943 | -58.3735
-7 | -0.3363 | 0.00646 | -0.0938 | -52.0588
-6.5 | -0.2858 | 0.0063 | -0.0931 | -45.3651
-6 | -0.2338 | 0.00617 | -0.0926 | -37.893
-5.5 | -0.1836 | 0.00605 | -0.0918 | -30.3471
-5 | -0.1333 | 0.0059 | -0.091 | -22.5932
-4.5 | -0.0837 | 0.00582 | -0.09 | -14.3814
-4 | -0.0326 | 0.00572 | -0.0893 | -5.6993
-3.5 | 0.0167 | 0.00564 | -0.0882 | 2.961
-3 | 0.0658 | 0.00555 | -0.0871 | 11.8559
-2.5 | 0.1149 | 0.00545 | -0.0859 | 21.0826
-2 | 0.1623 | 0.0054 | -0.0844 | 30.0556
-1.5 | 0.2106 | 0.0053 | -0.0831 | 39.7358
-1 | 0.2515 | 0.00508 | -0.0801 | 49.5079
0 | 0.3383 | 0.00464 | -0.0755 | 72.9095
1 | 0.4885 | 0.00431 | -0.0858 | 113.3411
1.5 | 0.5697 | 0.00436 | -0.0924 | 130.6651
2.5 | 0.6594 | 0.00522 | -0.0889 | 126.3218
3 | 0.7047 | 0.00556 | -0.0873 | 126.7446
3.5 | 0.7369 | 0.00625 | -0.083 | 117.904
4 | 0.7667 | 0.00703 | -0.0785 | 109.0612
4.5 | 0.8 | 0.00775 | -0.0748 | 103.2258
5 | 0.838 | 0.00833 | -0.0721 | 100.6002
5.5 | 0.8656 | 0.00929 | -0.0676 | 93.1755
6 | 0.9062 | 0.00986 | -0.0656 | 91.9067
6.5 | 0.9477 | 0.01039 | -0.0639 | 91.2127
7 | 0.9907 | 0.01089 | -0.0625 | 90.9734
7.5 | 1.0331 | 0.01143 | -0.061 | 90.385
8 | 1.0746 | 0.01201 | -0.0595 | 89.4754
8.5 | 1.1156 | 0.01264 | -0.0579 | 88.2595
9 | 1.1554 | 0.01332 | -0.0563 | 86.7417
9.5 | 1.1965 | 0.01397 | -0.0549 | 85.6478
10 | 1.2343 | 0.01476 | -0.0532 | 83.6247
10.5 | 1.2688 | 0.01574 | -0.051 | 80.6099
11 | 1.3068 | 0.0166 | -0.0494 | 78.7229
11.5 | 1.3379 | 0.01782 | -0.047 | 75.0786
12 | 1.3726 | 0.0189 | -0.0452 | 72.6243
12.5 | 1.4013 | 0.02035 | -0.0428 | 68.86
13 | 1.4296 | 0.02186 | -0.0405 | 65.398
13.5 | 1.4513 | 0.02386 | -0.0377 | 60.8256
14.5 | 1.5107 | 0.02741 | -0.0348 | 55.1149
15 | 1.5378 | 0.02924 | -0.033 | 52.5923
15.5 | 1.5583 | 0.03156 | -0.0307 | 49.3758
16 | 1.5821 | 0.03373 | -0.0289 | 46.9048
16.5 | 1.6017 | 0.03622 | -0.027 | 44.2214
17 | 1.6233 | 0.03865 | -0.0253 | 42
17.5 | 1.6378 | 0.04171 | -0.0233 | 39.2664
18 | 1.654 | 0.04466 | -0.0217 | 37.0354
18.5 | 1.6695 | 0.04777 | -0.0203 | 34.9487
19 | 1.6859 | 0.05086 | -0.0191 | 33.1479
19.5 | 1.701 | 0.0541 | -0.018 | 31.4418
20 | 1.7044 | 0.05851 | -0.0166 | 29.1301

## 115. Re 12M Mach 0.10 (1)
BIGFOIL.COM POLAR EXPORT
NACA65A518
NACA65A518 |  |  |  | Cl Max: | 1.688 | at alpha= | 12.5 | deg
JavaFoil+Calcfoil stall+Eppler ext transition |  |  |  | L/D Max: | 127.905 | at alpha= | 3.5 | deg
Re: | 12000000 |  |  | Cd Min: | 0.00517 | at alpha= | -0.5 | deg
Mach: | 0.1 |  |  | Cl=0 at alpha= | -4.1111 | deg
|  |  |  | @ Cl=0.1, Cd= | 0.006391
|  |  |  | @ Cl=0.4, Cd= | 0.0052043
|  |  |  | @ Cl=0.6, Cd= | 0.0053308
alpha (deg) | Cl | Cd | Cm | Cl/Cd
-19 | -0.75 | 0.13897 | -0.033 | -5.396
-18.5 | -0.766 | 0.13078 | -0.035 | -5.856
-18 | -0.781 | 0.12177 | -0.037 | -6.412
-17.5 | -0.792 | 0.11483 | -0.038 | -6.9
-17 | -0.803 | 0.10705 | -0.04 | -7.499
-16.5 | -0.812 | 0.09843 | -0.042 | -8.245
-16 | -0.829 | 0.08097 | -0.047 | -10.236
-15.5 | -0.875 | 0.04688 | -0.056 | -18.663
-15 | -0.9 | 0.03063 | -0.06 | -29.396
-14.5 | -0.902 | 0.02554 | -0.063 | -35.322
-14 | -0.908 | 0.0185 | -0.066 | -49.096
-13.5 | -0.899 | 0.01566 | -0.068 | -57.382
-13 | -0.891 | 0.01291 | -0.07 | -69.004
-12.5 | -0.869 | 0.0119 | -0.072 | -73.011
-12 | -0.842 | 0.01107 | -0.073 | -76.02
-11.5 | -0.809 | 0.01052 | -0.075 | -76.848
-11 | -0.779 | 0.00983 | -0.077 | -79.243
-10.5 | -0.735 | 0.00933 | -0.078 | -78.846
-10 | -0.689 | 0.00899 | -0.079 | -76.557
-9.5 | -0.639 | 0.00866 | -0.081 | -73.797
-9 | -0.585 | 0.00832 | -0.082 | -70.342
-8.5 | -0.53 | 0.00806 | -0.083 | -65.748
-8 | -0.473 | 0.00775 | -0.085 | -60.979
-7.5 | -0.415 | 0.00747 | -0.086 | -55.515
-7 | -0.355 | 0.00723 | -0.087 | -49.161
-6.5 | -0.295 | 0.00709 | -0.088 | -41.658
-6 | -0.234 | 0.00692 | -0.09 | -33.885
-5.5 | -0.173 | 0.00681 | -0.091 | -25.413
-5 | -0.111 | 0.00671 | -0.092 | -16.554
-4.5 | -0.049 | 0.00661 | -0.093 | -7.381
-4 | 0.014 | 0.00651 | -0.095 | 2.113
-3.5 | 0.076 | 0.00641 | -0.096 | 11.928
-3 | 0.139 | 0.00636 | -0.097 | 21.887
-2.5 | 0.203 | 0.00631 | -0.099 | 32.101
-2 | 0.266 | 0.00629 | -0.1 | 42.24
-1.5 | 0.329 | 0.00622 | -0.101 | 52.842
-1 | 0.391 | 0.00521 | -0.102 | 75.175
-0.5 | 0.454 | 0.00517 | -0.104 | 87.845
0 | 0.517 | 0.00522 | -0.105 | 99.135
0.5 | 0.58 | 0.00528 | -0.106 | 109.868
1 | 0.643 | 0.00544 | -0.107 | 118.026
1.5 | 0.705 | 0.00568 | -0.108 | 124.106
2 | 0.768 | 0.00606 | -0.11 | 126.702
2.5 | 0.831 | 0.00656 | -0.111 | 126.632
3 | 0.893 | 0.00699 | -0.112 | 127.69
3.5 | 0.95 | 0.00743 | -0.113 | 127.905
4 | 1.006 | 0.00948 | -0.114 | 106.18
4.5 | 1.064 | 0.00983 | -0.115 | 108.2
5 | 1.121 | 0.01016 | -0.116 | 110.417
5.5 | 1.178 | 0.01051 | -0.117 | 112.106
6 | 1.233 | 0.01089 | -0.118 | 113.236
6.5 | 1.288 | 0.01127 | -0.119 | 114.295
7 | 1.342 | 0.01167 | -0.12 | 114.969
7.5 | 1.394 | 0.0121 | -0.121 | 115.21
8 | 1.443 | 0.01257 | -0.122 | 114.758
8.5 | 1.489 | 0.01313 | -0.123 | 113.388
9 | 1.53 | 0.01361 | -0.124 | 112.392
9.5 | 1.567 | 0.01416 | -0.125 | 110.67
10 | 1.601 | 0.01472 | -0.126 | 108.755
10.5 | 1.629 | 0.01588 | -0.127 | 102.611
11 | 1.653 | 0.01662 | -0.127 | 99.479
11.5 | 1.673 | 0.01737 | -0.128 | 96.31
12 | 1.684 | 0.01824 | -0.129 | 92.349
12.5 | 1.688 | 0.01923 | -0.13 | 87.75
13 | 1.684 | 0.02027 | -0.131 | 83.11
13.5 | 1.675 | 0.02153 | -0.131 | 77.786
14 | 1.661 | 0.02254 | -0.132 | 73.682
14.5 | 1.641 | 0.02375 | -0.133 | 69.08
15 | 1.615 | 0.02517 | -0.133 | 64.157
15.5 | 1.584 | 0.02676 | -0.134 | 59.201
16 | 1.549 | 0.02851 | -0.134 | 54.314
16.5 | 1.51 | 0.03028 | -0.135 | 49.867
17 | 1.468 | 0.03183 | -0.135 | 46.112
17.5 | 1.419 | 0.0349 | -0.135 | 40.658

## 116. Re 12M Mach 0.10 (2)
BIGFOIL.COM POLAR EXPORT
NACA65A518
NACA65A518 |  |  |  | Cl Max: | 1.6983 | at alpha= | 20 | deg
XFOIL ncrit=9 |  |  |  | L/D Max: | 136.427 | at alpha= | 2 | deg
Re: | 12000000 |  |  | Cd Min: | 0.0611 | at alpha= | 20 | deg
Mach: | 0.1 |  |  | Cl=0 at alpha= | -3.6633 | deg
|  |  |  | @ Cl=0.1, Cd= | 0.0054971
|  |  |  | @ Cl=0.4, Cd= | 0.0043992
|  |  |  | @ Cl=0.6, Cd= | 0.0044831
alpha (deg) | Cl | Cd | Cm | Cl/Cd
-20 | -1.2947 | 0.03316 | -0.1267 | -39.044
-19.5 | -1.2797 | 0.03016 | -0.1266 | -42.4304
-19 | -1.2735 | 0.02673 | -0.1259 | -47.6431
-18.5 | -1.2602 | 0.02396 | -0.125 | -52.596
-18 | -1.2373 | 0.0219 | -0.1241 | -56.4977
-17.5 | -1.2161 | 0.01979 | -0.1229 | -61.4502
-17 | -1.1914 | 0.01797 | -0.1216 | -66.2994
-16.5 | -1.1607 | 0.01656 | -0.1205 | -70.0906
-16 | -1.1356 | 0.01488 | -0.1187 | -76.3172
-15.5 | -1.0948 | 0.01412 | -0.1179 | -77.5354
-15 | -1.0699 | 0.0127 | -0.1152 | -84.2441
-14.5 | -1.033 | 0.01192 | -0.1134 | -86.6611
-14 | -0.9937 | 0.0113 | -0.1117 | -87.9381
-13.5 | -0.9533 | 0.01075 | -0.1099 | -88.6791
-13 | -0.9116 | 0.01028 | -0.108 | -88.677
-12.5 | -0.8689 | 0.00979 | -0.1063 | -88.7538
-12 | -0.8244 | 0.0094 | -0.1048 | -87.7021
-11.5 | -0.7804 | 0.00907 | -0.103 | -86.0419
-11 | -0.7381 | 0.00876 | -0.1008 | -84.258
-10.5 | -0.6905 | 0.00836 | -0.0997 | -82.5957
-10 | -0.6412 | 0.00801 | -0.0988 | -80.0499
-9.5 | -0.5906 | 0.00771 | -0.0982 | -76.6018
-8.5 | -0.4912 | 0.00711 | -0.0966 | -69.0858
-8 | -0.4412 | 0.00685 | -0.0957 | -64.4088
-7.5 | -0.3896 | 0.00667 | -0.0952 | -58.4108
-7 | -0.3379 | 0.00648 | -0.0946 | -52.1451
-6.5 | -0.2873 | 0.00632 | -0.0939 | -45.4589
-6 | -0.2352 | 0.00618 | -0.0933 | -38.0583
-5.5 | -0.1846 | 0.00607 | -0.0925 | -30.4119
-5 | -0.1342 | 0.00592 | -0.0916 | -22.6689
-4.5 | -0.0845 | 0.00583 | -0.0905 | -14.494
-4 | -0.0332 | 0.00573 | -0.0898 | -5.7941
-3.5 | 0.0161 | 0.00566 | -0.0886 | 2.8445
-3 | 0.0657 | 0.00556 | -0.0875 | 11.8165
-2.5 | 0.1148 | 0.00547 | -0.0862 | 20.9872
-2 | 0.1624 | 0.00541 | -0.0847 | 30.0185
-1.5 | 0.211 | 0.00531 | -0.0833 | 39.7363
-0.5 | 0.2946 | 0.00489 | -0.0777 | 60.2454
0 | 0.3392 | 0.00466 | -0.0757 | 72.7897
0.5 | 0.4068 | 0.00437 | -0.0791 | 93.0892
1 | 0.4934 | 0.00431 | -0.0868 | 114.478
1.5 | 0.5723 | 0.00437 | -0.0927 | 130.9611
2 | 0.6262 | 0.00459 | -0.0928 | 136.427
2.5 | 0.6622 | 0.00522 | -0.0891 | 126.8582
3 | 0.7072 | 0.00556 | -0.0874 | 127.1942
3.5 | 0.7384 | 0.00628 | -0.0829 | 117.5796
4 | 0.7677 | 0.00708 | -0.0782 | 108.4322
4.5 | 0.801 | 0.00781 | -0.0744 | 102.5608
5 | 0.8389 | 0.00841 | -0.0717 | 99.7503
5.5 | 0.8662 | 0.00939 | -0.0671 | 92.2471
6 | 0.9063 | 0.00999 | -0.0649 | 90.7207
6.5 | 0.949 | 0.01051 | -0.0633 | 90.295
7 | 0.9912 | 0.01106 | -0.0617 | 89.6203
7.5 | 1.0347 | 0.01159 | -0.0603 | 89.2752
8 | 1.0756 | 0.01221 | -0.0587 | 88.0917
8.5 | 1.1161 | 0.01288 | -0.057 | 86.6537
9 | 1.1572 | 0.01355 | -0.0554 | 85.4022
9.5 | 1.1968 | 0.01428 | -0.0538 | 83.8095
10 | 1.2364 | 0.01504 | -0.0522 | 82.2074
11 | 1.3079 | 0.01701 | -0.0482 | 76.8901
11.5 | 1.3404 | 0.01821 | -0.0459 | 73.6079
12 | 1.3741 | 0.0194 | -0.0439 | 70.8299
12.5 | 1.4004 | 0.02103 | -0.0412 | 66.5906
13 | 1.4293 | 0.02258 | -0.0389 | 63.2994
13.5 | 1.4511 | 0.02466 | -0.0361 | 58.8443
14.5 | 1.5124 | 0.02822 | -0.0333 | 53.5932
15 | 1.5382 | 0.03022 | -0.0313 | 50.9001
15.5 | 1.5574 | 0.03273 | -0.0289 | 47.5833
16 | 1.5804 | 0.03502 | -0.027 | 45.1285
16.5 | 1.6001 | 0.03761 | -0.025 | 42.5445
17 | 1.6225 | 0.04006 | -0.0234 | 40.5017
17.5 | 1.6372 | 0.04318 | -0.0214 | 37.9157
18 | 1.6543 | 0.04615 | -0.0199 | 35.8462
18.5 | 1.6693 | 0.04942 | -0.0184 | 33.7778
19 | 1.684 | 0.0528 | -0.0172 | 31.8939
19.5 | 1.6968 | 0.05636 | -0.016 | 30.1065
20 | 1.6983 | 0.0611 | -0.0146 | 27.7954

## 117. Re 12M Mach 0.25 (1)
BIGFOIL.COM POLAR EXPORT
NACA65A518
NACA65A518 |  |  |  | Cl Max: | 1.653 | at alpha= | 11.5 | deg
JavaFoil+Calcfoil stall+Eppler ext transition |  |  |  | L/D Max: | 128.013 | at alpha= | 2 | deg
Re: | 12000000 |  |  | Cd Min: | 0.00524 | at alpha= | -0.5 | deg
Mach: | 0.25 |  |  | Cl=0 at alpha= | -4.1094 | deg
|  |  |  | @ Cl=0.1, Cd= | 0.0064839
|  |  |  | @ Cl=0.4, Cd= | 0.0053116
|  |  |  | @ Cl=0.6, Cd= | 0.0053519
alpha (deg) | Cl | Cd | Cm | Cl/Cd
-18 | -0.502 | 0.14284 | -0.033 | -3.515
-17.5 | -0.546 | 0.13346 | -0.034 | -4.089
-17 | -0.585 | 0.1255 | -0.035 | -4.664
-16.5 | -0.621 | 0.11924 | -0.036 | -5.204
-16 | -0.651 | 0.11098 | -0.038 | -5.869
-15.5 | -0.676 | 0.10388 | -0.039 | -6.511
-15 | -0.698 | 0.09538 | -0.042 | -7.322
-14.5 | -0.717 | 0.08455 | -0.046 | -8.485
-14 | -0.744 | 0.06489 | -0.053 | -11.468
-13.5 | -0.81 | 0.02769 | -0.066 | -29.259
-13 | -0.831 | 0.01753 | -0.07 | -47.422
-12.5 | -0.827 | 0.01476 | -0.072 | -55.999
-12 | -0.82 | 0.01226 | -0.075 | -66.921
-11.5 | -0.798 | 0.0113 | -0.076 | -70.637
-11 | -0.768 | 0.01067 | -0.078 | -72.018
-10.5 | -0.733 | 0.01011 | -0.08 | -72.468
-10 | -0.697 | 0.00946 | -0.082 | -73.646
-9.5 | -0.649 | 0.009 | -0.083 | -72.103
-9 | -0.596 | 0.00868 | -0.084 | -68.65
-8.5 | -0.541 | 0.00831 | -0.086 | -65.083
-8 | -0.483 | 0.00803 | -0.087 | -60.183
-7.5 | -0.424 | 0.00768 | -0.088 | -55.28
-7 | -0.364 | 0.00743 | -0.09 | -49.017
-6.5 | -0.303 | 0.00721 | -0.091 | -41.975
-6 | -0.241 | 0.00702 | -0.092 | -34.279
-5.5 | -0.178 | 0.00693 | -0.093 | -25.639
-5 | -0.114 | 0.00681 | -0.095 | -16.766
-4.5 | -0.05 | 0.0067 | -0.096 | -7.481
-4 | 0.014 | 0.00659 | -0.097 | 2.142
-3.5 | 0.079 | 0.00652 | -0.099 | 12.054
-3 | 0.143 | 0.00641 | -0.1 | 22.31
-2.5 | 0.208 | 0.00638 | -0.101 | 32.643
-2 | 0.273 | 0.00636 | -0.103 | 42.942
-1.5 | 0.338 | 0.00629 | -0.104 | 53.676
-1 | 0.402 | 0.00528 | -0.105 | 76.222
-0.5 | 0.467 | 0.00524 | -0.106 | 89.044
0 | 0.531 | 0.00529 | -0.108 | 100.401
0.5 | 0.596 | 0.00534 | -0.109 | 111.497
1 | 0.66 | 0.00553 | -0.11 | 119.524
1.5 | 0.725 | 0.00577 | -0.111 | 125.552
2 | 0.789 | 0.00616 | -0.113 | 128.013
2.5 | 0.853 | 0.00674 | -0.114 | 126.622
3 | 0.918 | 0.00723 | -0.115 | 127
3.5 | 0.97 | 0.00948 | -0.116 | 102.354
4 | 1.031 | 0.00981 | -0.117 | 105.11
4.5 | 1.09 | 0.0102 | -0.118 | 106.873
5 | 1.149 | 0.01057 | -0.119 | 108.673
5.5 | 1.206 | 0.01096 | -0.12 | 110.059
6 | 1.263 | 0.01136 | -0.121 | 111.168
6.5 | 1.319 | 0.01177 | -0.122 | 112.021
7 | 1.373 | 0.01224 | -0.123 | 112.164
7.5 | 1.425 | 0.01276 | -0.124 | 111.709
8 | 1.473 | 0.01328 | -0.125 | 110.891
8.5 | 1.517 | 0.01382 | -0.126 | 109.813
9 | 1.555 | 0.01445 | -0.127 | 107.603
9.5 | 1.588 | 0.01509 | -0.128 | 105.192
10 | 1.615 | 0.01577 | -0.129 | 102.405
10.5 | 1.634 | 0.01715 | -0.13 | 95.305
11 | 1.648 | 0.01806 | -0.131 | 91.242
11.5 | 1.653 | 0.01907 | -0.131 | 86.685
12 | 1.647 | 0.02026 | -0.132 | 81.288
12.5 | 1.628 | 0.02142 | -0.133 | 75.991
13 | 1.6 | 0.02279 | -0.134 | 70.18
13.5 | 1.561 | 0.02425 | -0.134 | 64.38
14 | 1.512 | 0.02588 | -0.135 | 58.428
14.5 | 1.453 | 0.02797 | -0.135 | 51.963
15 | 1.385 | 0.02994 | -0.136 | 46.249
15.5 | 1.306 | 0.03273 | -0.136 | 39.905
16 | 1.217 | 0.03669 | -0.136 | 33.157
16.5 | 1.114 | 0.04407 | -0.134 | 25.272

## 118. Re 12M Mach 0.25 (2)
BIGFOIL.COM POLAR EXPORT
NACA65A518
NACA65A518 |  |  |  | Cl Max: | 1.6731 | at alpha= | 19.5 | deg
XFOIL ncrit=9 |  |  |  | L/D Max: | 138.315 | at alpha= | 2 | deg
Re: | 12000000 |  |  | Cd Min: | 0.07468 | at alpha= | 20 | deg
Mach: | 0.25 |  |  | Cl=0 at alpha= | -3.6378 | deg
|  |  |  | @ Cl=0.1, Cd= | 0.0055624
|  |  |  | @ Cl=0.4, Cd= | 0.0044961
|  |  |  | @ Cl=0.6, Cd= | 0.0044501
alpha (deg) | Cl | Cd | Cm | Cl/Cd
-20 | -1.1954 | 0.05167 | -0.1384 | -23.1353
-19.5 | -1.1969 | 0.04579 | -0.1405 | -26.1389
-19 | -1.2071 | 0.03962 | -0.1419 | -30.4669
-18.5 | -1.209 | 0.03455 | -0.1424 | -34.9928
-18 | -1.1971 | 0.03084 | -0.1421 | -38.8165
-17.5 | -1.188 | 0.02721 | -0.1411 | -43.6604
-17 | -1.1683 | 0.02447 | -0.1399 | -47.7442
-16.5 | -1.1449 | 0.02207 | -0.1384 | -51.8758
-16 | -1.1265 | 0.01951 | -0.1363 | -57.7396
-15.5 | -1.0916 | 0.01794 | -0.1348 | -60.8473
-15 | -1.0719 | 0.01566 | -0.132 | -68.4483
-14.5 | -1.041 | 0.01407 | -0.1297 | -73.9872
-14 | -1.0051 | 0.01289 | -0.1273 | -77.9752
-13.5 | -0.968 | 0.01189 | -0.1247 | -81.413
-13 | -0.9254 | 0.01121 | -0.1223 | -82.5513
-12.5 | -0.8818 | 0.01062 | -0.1199 | -83.032
-12 | -0.8392 | 0.01004 | -0.1172 | -83.5857
-11.5 | -0.7933 | 0.00954 | -0.1149 | -83.1551
-11 | -0.745 | 0.00916 | -0.1129 | -81.3319
-10.5 | -0.699 | 0.0088 | -0.1104 | -79.4318
-10 | -0.6572 | 0.00839 | -0.1071 | -78.3313
-9.5 | -0.6055 | 0.00804 | -0.1058 | -75.3109
-9 | -0.5538 | 0.0077 | -0.1045 | -71.9221
-8.5 | -0.5025 | 0.00738 | -0.1031 | -68.0894
-8 | -0.4516 | 0.00707 | -0.1017 | -63.8755
-7.5 | -0.4002 | 0.00682 | -0.1004 | -58.6804
-7 | -0.3468 | 0.00664 | -0.0995 | -52.2289
-6.5 | -0.295 | 0.00644 | -0.0983 | -45.8075
-6 | -0.2425 | 0.00629 | -0.0972 | -38.5533
-5.5 | -0.19 | 0.00616 | -0.0962 | -30.8442
-5 | -0.1392 | 0.00602 | -0.0948 | -23.1229
-4.5 | -0.0883 | 0.0059 | -0.0934 | -14.9661
-4 | -0.0368 | 0.0058 | -0.0922 | -6.3448
-3 | 0.0648 | 0.00562 | -0.0896 | 11.5302
-2.5 | 0.1137 | 0.00554 | -0.0879 | 20.5235
-2 | 0.1632 | 0.00546 | -0.0863 | 29.8901
-1.5 | 0.2123 | 0.00537 | -0.0846 | 39.5345
-1 | 0.2545 | 0.00521 | -0.0815 | 48.8484
-0.5 | 0.2992 | 0.00502 | -0.0789 | 59.6016
0 | 0.3435 | 0.00475 | -0.0765 | 72.3158
0.5 | 0.4147 | 0.00443 | -0.0803 | 93.6117
1 | 0.5135 | 0.00432 | -0.0903 | 118.8657
1.5 | 0.5865 | 0.00439 | -0.0944 | 133.5991
2 | 0.6404 | 0.00463 | -0.0941 | 138.3153
2.5 | 0.6767 | 0.00519 | -0.09 | 130.3854
3 | 0.7204 | 0.00562 | -0.0876 | 128.1851
3.5 | 0.749 | 0.00642 | -0.0823 | 116.6667
4 | 0.7734 | 0.00739 | -0.0764 | 104.6549
4.5 | 0.806 | 0.0082 | -0.0723 | 98.2927
5 | 0.8429 | 0.00892 | -0.069 | 94.4955
5.5 | 0.8675 | 0.0101 | -0.0638 | 85.8911
6 | 0.9097 | 0.01072 | -0.0617 | 84.8601
6.5 | 0.9524 | 0.01136 | -0.0597 | 83.838
7 | 0.9959 | 0.012 | -0.058 | 82.9917
7.5 | 1.0388 | 0.01267 | -0.0562 | 81.989
8 | 1.0804 | 0.01344 | -0.0542 | 80.3869
8.5 | 1.1215 | 0.01424 | -0.0523 | 78.757
9 | 1.163 | 0.01506 | -0.0504 | 77.2244
9.5 | 1.2046 | 0.01592 | -0.0487 | 75.6658
10 | 1.2421 | 0.01699 | -0.0464 | 73.1077
10.5 | 1.2776 | 0.01821 | -0.044 | 70.1593
11 | 1.3165 | 0.01932 | -0.042 | 68.1418
11.5 | 1.3484 | 0.02085 | -0.0394 | 64.6715
12 | 1.3788 | 0.02251 | -0.0367 | 61.2528
12.5 | 1.4032 | 0.02461 | -0.0335 | 57.0175
13 | 1.4276 | 0.0268 | -0.0306 | 53.2687
13.5 | 1.4525 | 0.02906 | -0.0279 | 49.9828
14.5 | 1.5104 | 0.03369 | -0.0243 | 44.8323
15 | 1.536 | 0.03611 | -0.0222 | 42.5367
15.5 | 1.5551 | 0.03908 | -0.0197 | 39.7927
16 | 1.5757 | 0.04204 | -0.0175 | 37.481
16.5 | 1.5961 | 0.04505 | -0.0155 | 35.4295
17 | 1.614 | 0.04837 | -0.0135 | 33.3678
17.5 | 1.6316 | 0.05182 | -0.0117 | 31.4859
18 | 1.644 | 0.05578 | -0.01 | 29.4729
18.5 | 1.6578 | 0.05972 | -0.0086 | 27.7595
19 | 1.6675 | 0.06416 | -0.0073 | 25.9897
19.5 | 1.6731 | 0.06907 | -0.0063 | 24.2233
20 | 1.6731 | 0.07468 | -0.0055 | 22.4036

## 119. Re 12M Mach 0.50 (1)
BIGFOIL.COM POLAR EXPORT
NACA65A518
NACA65A518 |  |  |  | Cl Max: | 1.57 | at alpha= | 8.5 | deg
JavaFoil+Calcfoil stall+Eppler ext transition |  |  |  | L/D Max: | 137.454 | at alpha= | 2 | deg
Re: | 12000000 |  |  | Cd Min: | 0.00553 | at alpha= | -0.5 | deg
Mach: | 0.5 |  |  | Cl=0 at alpha= | -4.1111 | deg
|  |  |  | @ Cl=0.1, Cd= | 0.00688
|  |  |  | @ Cl=0.4, Cd= | 0.0062897
|  |  |  | @ Cl=0.6, Cd= | 0.0056583
alpha (deg) | Cl | Cd | Cm | Cl/Cd
-20 | -0.912 | 0.15272 | -0.039 | -5.971
-19.5 | -0.88 | 0.1534 | -0.037 | -5.737
-19 | -0.86 | 0.13563 | -0.042 | -6.343
-18.5 | -0.834 | 0.12585 | -0.044 | -6.63
-18 | -0.799 | 0.12685 | -0.041 | -6.3
-17.5 | -0.767 | 0.12513 | -0.04 | -6.134
-17 | -0.739 | 0.11788 | -0.041 | -6.272
-16.5 | -0.712 | 0.10932 | -0.042 | -6.514
-16 | -0.687 | 0.10142 | -0.045 | -6.771
-15.5 | -0.665 | 0.09006 | -0.049 | -7.38
-15 | -0.625 | 0.10783 | -0.042 | -5.796
-14.5 | -0.596 | 0.10108 | -0.043 | -5.901
-14 | -0.568 | 0.09501 | -0.043 | -5.979
-13.5 | -0.54 | 0.08804 | -0.044 | -6.132
-13 | -0.512 | 0.08072 | -0.046 | -6.347
-12.5 | -0.491 | 0.06871 | -0.055 | -7.143
-12 | -0.453 | 0.08286 | -0.044 | -5.467
-11.5 | -0.425 | 0.0749 | -0.046 | -5.677
-11 | -0.396 | 0.07906 | -0.045 | -5.005
-10.5 | -0.368 | 0.06703 | -0.049 | -5.496
-10 | -0.341 | 0.05994 | -0.053 | -5.691
-9.5 | -0.572 | 0.01472 | -0.088 | -38.82
-9 | -0.585 | 0.01144 | -0.092 | -51.088
-8.5 | -0.554 | 0.01049 | -0.094 | -52.833
-8 | -0.51 | 0.00968 | -0.096 | -52.664
-7.5 | -0.459 | 0.00891 | -0.099 | -51.482
-7 | -0.398 | 0.00841 | -0.1 | -47.283
-6.5 | -0.333 | 0.00803 | -0.102 | -41.473
-6 | -0.266 | 0.00771 | -0.103 | -34.49
-5.5 | -0.197 | 0.00747 | -0.104 | -26.375
-5 | -0.127 | 0.00728 | -0.106 | -17.436
-4.5 | -0.056 | 0.00712 | -0.107 | -7.845
-4 | 0.016 | 0.00695 | -0.109 | 2.267
-3.5 | 0.088 | 0.0069 | -0.11 | 12.716
-3 | 0.16 | 0.00678 | -0.112 | 23.582
-2.5 | 0.233 | 0.00676 | -0.113 | 34.457
-2 | 0.305 | 0.0067 | -0.115 | 45.568
-1.5 | 0.377 | 0.00663 | -0.116 | 56.962
-1 | 0.45 | 0.00555 | -0.117 | 81.046
-0.5 | 0.522 | 0.00553 | -0.119 | 94.367
0 | 0.594 | 0.00565 | -0.12 | 105.244
0.5 | 0.666 | 0.00575 | -0.122 | 115.894
1 | 0.738 | 0.00601 | -0.123 | 122.892
1.5 | 0.81 | 0.00631 | -0.125 | 128.442
2 | 0.88 | 0.0064 | -0.126 | 137.454
2.5 | 0.948 | 0.00749 | -0.126 | 126.527
3 | 1.017 | 0.0081 | -0.128 | 125.512
3.5 | 1.074 | 0.01105 | -0.128 | 97.215
4 | 1.141 | 0.01155 | -0.13 | 98.727
4.5 | 1.206 | 0.01208 | -0.131 | 99.798
5 | 1.269 | 0.01265 | -0.132 | 100.255
5.5 | 1.329 | 0.01324 | -0.133 | 100.4
6 | 1.387 | 0.01385 | -0.134 | 100.152
6.5 | 1.442 | 0.01456 | -0.135 | 99.054
7 | 1.492 | 0.01543 | -0.137 | 96.702
7.5 | 1.537 | 0.01627 | -0.138 | 94.438
8 | 1.564 | 0.01724 | -0.139 | 90.728
8.5 | 1.57 | 0.01833 | -0.14 | 85.689
9 | 1.526 | 0.02087 | -0.14 | 73.121
9.5 | 1.369 | 0.02313 | -0.141 | 59.209
10 | 0.962 | 0.02609 | -0.142 | 36.875
10.5 | 0.831 | 0.07378 | -0.079 | 11.265
11 | 1.028 | 0.02657 | -0.144 | 38.682
11.5 | 0.887 | 0.07931 | -0.081 | 11.18
12 | 0.912 | 0.0892 | -0.078 | 10.224
12.5 | 1.122 | 0.0301 | -0.147 | 37.273
13 | 1.133 | 0.03648 | -0.144 | 31.052
13.5 | 1.167 | 0.03881 | -0.146 | 30.074

## 120. Re 12M Mach 0.50 (2)
BIGFOIL.COM POLAR EXPORT
NACA65A518
NACA65A518 |  |  |  | Cl Max: | 1.5013 | at alpha= | 14 | deg
XFOIL ncrit=9 |  |  |  | L/D Max: | 143.657 | at alpha= | 2 | deg
Re: | 12000000 |  |  | Cd Min: | 0.05307 | at alpha= | 14 | deg
Mach: | 0.5 |  |  | Cl=0 at alpha= | -99 | deg
|  |  |  | @ Cl=0.1, Cd= | 0.00539
|  |  |  | @ Cl=0.4, Cd= | 0.0051613
|  |  |  | @ Cl=0.6, Cd= | 0.0046052
alpha (deg) | Cl | Cd | Cm | Cl/Cd
0 | 0.3464 | 0.00539 | -0.0764 | 64.2672
0.5 | 0.4167 | 0.00509 | -0.0781 | 81.8664
1 | 0.5611 | 0.0046 | -0.0965 | 121.9783
1.5 | 0.6354 | 0.00461 | -0.0988 | 137.8308
2 | 0.6953 | 0.00484 | -0.098 | 143.657
3 | 0.781 | 0.00598 | -0.0895 | 130.602
3.5 | 0.8045 | 0.0071 | -0.082 | 113.3099
4 | 0.7836 | 0.00962 | -0.0676 | 81.4553
4.5 | 0.8164 | 0.01087 | -0.0627 | 75.1058
5 | 0.8612 | 0.0118 | -0.0596 | 72.9831
5.5 | 0.8678 | 0.01422 | -0.0513 | 61.0267
6 | 0.9129 | 0.01534 | -0.0486 | 59.5111
6.5 | 0.9578 | 0.01655 | -0.0458 | 57.8731
7 | 1.0022 | 0.01789 | -0.0431 | 56.0201
7.5 | 1.0478 | 0.01922 | -0.0405 | 54.5161
8 | 1.0898 | 0.02082 | -0.0376 | 52.3439
8.5 | 1.1333 | 0.02243 | -0.0347 | 50.5261
9 | 1.1776 | 0.02405 | -0.032 | 48.9647
9.5 | 1.2198 | 0.02588 | -0.029 | 47.1329
10 | 1.2598 | 0.02791 | -0.0258 | 45.1379
10.5 | 1.2978 | 0.03012 | -0.0224 | 43.0876
11 | 1.3368 | 0.03241 | -0.0191 | 41.2465
11.5 | 1.3717 | 0.03504 | -0.0156 | 39.1467
12 | 1.4073 | 0.03771 | -0.0122 | 37.319
12.5 | 1.4264 | 0.04149 | -0.008 | 34.3794
13 | 1.4512 | 0.04515 | -0.0042 | 32.1417
13.5 | 1.4799 | 0.04872 | -0.0006 | 30.3756
14 | 1.5013 | 0.05307 | 0.0031 | 28.2891

## 121. Re 14M Mach 0.00 (1)
BIGFOIL.COM POLAR EXPORT
NACA65A518
NACA65A518 |  |  |  | Cl Max: | 1.696 | at alpha= | 13 | deg
JavaFoil+Calcfoil stall+Eppler ext transition |  |  |  | L/D Max: | 124.78 | at alpha= | 3 | deg
Re: | 14000000 |  |  | Cd Min: | 0.00528 | at alpha= | -0.5 | deg
Mach: | 0 |  |  | Cl=0 at alpha= | -4.1111 | deg
|  |  |  | @ Cl=0.1, Cd= | 0.0063095
|  |  |  | @ Cl=0.4, Cd= | 0.0053708
|  |  |  | @ Cl=0.6, Cd= | 0.0054665
alpha (deg) | Cl | Cd | Cm | Cl/Cd
-20 | -0.762 | 0.14777 | -0.033 | -5.157
-19.5 | -0.776 | 0.14108 | -0.034 | -5.503
-19 | -0.792 | 0.13097 | -0.035 | -6.044
-18.5 | -0.804 | 0.12388 | -0.037 | -6.486
-18 | -0.815 | 0.11616 | -0.038 | -7.014
-17.5 | -0.826 | 0.10647 | -0.04 | -7.756
-17 | -0.833 | 0.09897 | -0.042 | -8.421
-16.5 | -0.843 | 0.0875 | -0.045 | -9.637
-16 | -0.878 | 0.05827 | -0.052 | -15.062
-15.5 | -0.918 | 0.03295 | -0.059 | -27.856
-15 | -0.925 | 0.02574 | -0.061 | -35.933
-14.5 | -0.925 | 0.02085 | -0.064 | -44.389
-14 | -0.921 | 0.01694 | -0.066 | -54.359
-13.5 | -0.91 | 0.01446 | -0.068 | -62.942
-13 | -0.898 | 0.01226 | -0.07 | -73.269
-12.5 | -0.875 | 0.01126 | -0.072 | -77.687
-12 | -0.845 | 0.01066 | -0.073 | -79.222
-11.5 | -0.812 | 0.01005 | -0.075 | -80.841
-11 | -0.778 | 0.00947 | -0.077 | -82.133
-10.5 | -0.734 | 0.00907 | -0.078 | -80.955
-10 | -0.687 | 0.00871 | -0.079 | -78.839
-9.5 | -0.637 | 0.00838 | -0.08 | -75.975
-9 | -0.583 | 0.00811 | -0.082 | -71.906
-8.5 | -0.528 | 0.00786 | -0.083 | -67.103
-8 | -0.471 | 0.00757 | -0.084 | -62.225
-7.5 | -0.413 | 0.0073 | -0.085 | -56.549
-7 | -0.354 | 0.00714 | -0.087 | -49.533
-6.5 | -0.294 | 0.00694 | -0.088 | -42.338
-6 | -0.233 | 0.00677 | -0.089 | -34.456
-5.5 | -0.172 | 0.00666 | -0.09 | -25.857
-5 | -0.111 | 0.00655 | -0.092 | -16.88
-4.5 | -0.049 | 0.00648 | -0.093 | -7.498
-4 | 0.014 | 0.00638 | -0.094 | 2.143
-3.5 | 0.076 | 0.00634 | -0.096 | 11.996
-3 | 0.139 | 0.00626 | -0.097 | 22.148
-2.5 | 0.202 | 0.00622 | -0.098 | 32.44
-2 | 0.264 | 0.00616 | -0.099 | 42.891
-1.5 | 0.327 | 0.00614 | -0.101 | 53.229
-1 | 0.389 | 0.00539 | -0.102 | 72.252
-0.5 | 0.452 | 0.00528 | -0.103 | 85.664
0 | 0.515 | 0.00528 | -0.104 | 97.478
0.5 | 0.577 | 0.00537 | -0.105 | 107.379
1 | 0.639 | 0.00563 | -0.107 | 113.598
1.5 | 0.702 | 0.0059 | -0.108 | 118.99
2 | 0.764 | 0.00638 | -0.109 | 119.812
2.5 | 0.826 | 0.00672 | -0.11 | 122.885
3 | 0.889 | 0.00712 | -0.111 | 124.78
3.5 | 0.944 | 0.00846 | -0.112 | 111.54
4 | 1.003 | 0.00879 | -0.114 | 114.135
4.5 | 1.061 | 0.00954 | -0.115 | 111.195
5 | 1.118 | 0.00986 | -0.115 | 113.313
5.5 | 1.174 | 0.01018 | -0.116 | 115.333
6 | 1.229 | 0.01054 | -0.117 | 116.653
6.5 | 1.284 | 0.0109 | -0.118 | 117.741
7 | 1.337 | 0.0113 | -0.119 | 118.353
7.5 | 1.389 | 0.01172 | -0.12 | 118.499
8 | 1.438 | 0.01215 | -0.121 | 118.339
8.5 | 1.484 | 0.01266 | -0.122 | 117.259
9 | 1.526 | 0.01315 | -0.123 | 116.001
9.5 | 1.564 | 0.01367 | -0.124 | 114.352
10 | 1.598 | 0.01415 | -0.125 | 112.926
10.5 | 1.628 | 0.01526 | -0.126 | 106.666
11 | 1.654 | 0.01602 | -0.127 | 103.204
11.5 | 1.675 | 0.01671 | -0.128 | 100.218
12 | 1.689 | 0.01751 | -0.129 | 96.474
12.5 | 1.695 | 0.01845 | -0.129 | 91.88
13 | 1.696 | 0.01934 | -0.13 | 87.701
13.5 | 1.69 | 0.02049 | -0.131 | 82.476
14 | 1.679 | 0.02151 | -0.131 | 78.063
14.5 | 1.663 | 0.02271 | -0.132 | 73.242
15 | 1.643 | 0.02388 | -0.133 | 68.789
15.5 | 1.618 | 0.02513 | -0.133 | 64.36
16 | 1.587 | 0.02695 | -0.134 | 58.908
16.5 | 1.554 | 0.02848 | -0.135 | 54.569
17 | 1.519 | 0.02969 | -0.135 | 51.157
17.5 | 1.477 | 0.0322 | -0.135 | 45.877
18 | 1.434 | 0.03457 | -0.136 | 41.477

## 122. Re 14M Mach 0.00 (2)
BIGFOIL.COM POLAR EXPORT
NACA65A518
NACA65A518 |  |  |  | Cl Max: | 1.7174 | at alpha= | 20 | deg
XFOIL ncrit=9 |  |  |  | L/D Max: | 130.042 | at alpha= | 2 | deg
Re: | 14000000 |  |  | Cd Min: | 0.05712 | at alpha= | 20 | deg
Mach: | 0 |  |  | Cl=0 at alpha= | -3.6577 | deg
|  |  |  | @ Cl=0.1, Cd= | 0.0053774
|  |  |  | @ Cl=0.4, Cd= | 0.0044737
|  |  |  | @ Cl=0.6, Cd= | 0.0046552
alpha (deg) | Cl | Cd | Cm | Cl/Cd
-20 | -1.3221 | 0.02953 | -0.123 | -44.7714
-19.5 | -1.3042 | 0.02703 | -0.1227 | -48.2501
-19 | -1.2959 | 0.02397 | -0.1217 | -54.0634
-18.5 | -1.2766 | 0.02177 | -0.1208 | -58.6403
-18 | -1.2525 | 0.01991 | -0.1199 | -62.9081
-17.5 | -1.2281 | 0.01813 | -0.1188 | -67.7386
-17 | -1.2023 | 0.0165 | -0.1175 | -72.8667
-16.5 | -1.1703 | 0.01525 | -0.1164 | -76.741
-16 | -1.1442 | 0.01381 | -0.1145 | -82.853
-15.5 | -1.1026 | 0.01321 | -0.1138 | -83.4671
-15 | -1.0768 | 0.01197 | -0.111 | -89.9582
-14.5 | -1.04 | 0.01129 | -0.1092 | -92.1169
-14 | -1.0004 | 0.01075 | -0.1074 | -93.0605
-13.5 | -0.9588 | 0.01031 | -0.1058 | -92.9971
-13 | -0.9148 | 0.00991 | -0.1046 | -92.3108
-12.5 | -0.8718 | 0.00948 | -0.103 | -91.962
-12 | -0.8297 | 0.00908 | -0.1011 | -91.3767
-11.5 | -0.7888 | 0.00877 | -0.0988 | -89.943
-11 | -0.7404 | 0.00845 | -0.098 | -87.6213
-10.5 | -0.6916 | 0.00809 | -0.0973 | -85.4883
-10 | -0.6427 | 0.00774 | -0.0966 | -83.0362
-9.5 | -0.5917 | 0.00749 | -0.0962 | -78.9987
-9 | -0.5423 | 0.00718 | -0.0954 | -75.5292
-8.5 | -0.4918 | 0.00694 | -0.0949 | -70.8646
-8 | -0.442 | 0.00668 | -0.0942 | -66.1677
-7.5 | -0.391 | 0.00647 | -0.0936 | -60.4328
-7 | -0.3392 | 0.00633 | -0.0932 | -53.5861
-6.5 | -0.2883 | 0.00614 | -0.0926 | -46.9544
-6 | -0.237 | 0.00603 | -0.092 | -39.3035
-5.5 | -0.1852 | 0.0059 | -0.0915 | -31.3898
-5 | -0.1356 | 0.00579 | -0.0906 | -23.4197
-4.5 | -0.0848 | 0.00567 | -0.0898 | -14.9559
-4 | -0.0344 | 0.00558 | -0.089 | -6.1649
-3 | 0.0661 | 0.00542 | -0.0872 | 12.1956
-2.5 | 0.1139 | 0.00536 | -0.0857 | 21.25
-2 | 0.1636 | 0.00526 | -0.0847 | 31.1027
-1.5 | 0.2106 | 0.00519 | -0.0831 | 40.578
-1 | 0.2538 | 0.00501 | -0.0806 | 50.6587
-0.5 | 0.2971 | 0.00485 | -0.0782 | 61.2577
0.5 | 0.3943 | 0.00448 | -0.0761 | 88.0134
1 | 0.4669 | 0.0044 | -0.0807 | 106.1136
1.5 | 0.5654 | 0.00447 | -0.0915 | 126.4877
2 | 0.6177 | 0.00475 | -0.0914 | 130.0421
2.5 | 0.6497 | 0.0055 | -0.087 | 118.1273
3 | 0.6994 | 0.00572 | -0.0863 | 122.2727
3.5 | 0.7321 | 0.0064 | -0.0822 | 114.3906
4 | 0.7607 | 0.00722 | -0.0774 | 105.3601
4.5 | 0.7977 | 0.00782 | -0.0744 | 102.0077
5 | 0.8386 | 0.00832 | -0.0722 | 100.7933
5.5 | 0.8693 | 0.00917 | -0.0683 | 94.7983
6 | 0.913 | 0.00962 | -0.0668 | 94.9064
6.5 | 0.9554 | 0.01011 | -0.0652 | 94.5005
7 | 0.9987 | 0.0106 | -0.0638 | 94.217
7.5 | 1.0418 | 0.01109 | -0.0625 | 93.9405
8 | 1.0831 | 0.01169 | -0.0608 | 92.6518
8.5 | 1.1237 | 0.01229 | -0.0592 | 91.4321
9 | 1.1655 | 0.01289 | -0.0579 | 90.4189
9.5 | 1.2052 | 0.01358 | -0.0563 | 88.7482
10 | 1.2426 | 0.01438 | -0.0544 | 86.4117
10.5 | 1.2801 | 0.01521 | -0.0526 | 84.1617
11 | 1.3161 | 0.01614 | -0.0507 | 81.5428
11.5 | 1.3484 | 0.01726 | -0.0484 | 78.1228
12 | 1.3807 | 0.01845 | -0.0463 | 74.8347
12.5 | 1.4082 | 0.01994 | -0.0436 | 70.6219
13 | 1.435 | 0.02152 | -0.0411 | 66.6822
13.5 | 1.4579 | 0.02341 | -0.0383 | 62.2768
14.5 | 1.5211 | 0.02654 | -0.0356 | 57.3135
15 | 1.5469 | 0.02845 | -0.0337 | 54.3726
15.5 | 1.5683 | 0.0307 | -0.0314 | 51.0847
16 | 1.5919 | 0.03286 | -0.0296 | 48.4449
16.5 | 1.6114 | 0.03534 | -0.0276 | 45.5971
17 | 1.6344 | 0.03762 | -0.026 | 43.445
17.5 | 1.6505 | 0.04051 | -0.024 | 40.743
18 | 1.6702 | 0.04314 | -0.0226 | 38.7158
18.5 | 1.6862 | 0.04614 | -0.0211 | 36.5453
19 | 1.7017 | 0.04929 | -0.0198 | 34.5242
19.5 | 1.7157 | 0.05264 | -0.0186 | 32.5931
20 | 1.7174 | 0.05712 | -0.017 | 30.0665

## 123. Re 14M Mach 0.10 (1)
BIGFOIL.COM POLAR EXPORT
NACA65A518
NACA65A518 |  |  |  | Cl Max: | 1.689 | at alpha= | 12.5 | deg
JavaFoil+Calcfoil stall+Eppler ext transition |  |  |  | L/D Max: | 125.1 | at alpha= | 3 | deg
Re: | 14000000 |  |  | Cd Min: | 0.00528 | at alpha= | -0.5 | deg
Mach: | 0.1 |  |  | Cl=0 at alpha= | -4.1111 | deg
|  |  |  | @ Cl=0.1, Cd= | 0.0063219
|  |  |  | @ Cl=0.4, Cd= | 0.0053914
|  |  |  | @ Cl=0.6, Cd= | 0.0054525
alpha (deg) | Cl | Cd | Cm | Cl/Cd
-19 | -0.751 | 0.13757 | -0.034 | -5.457
-18.5 | -0.767 | 0.12824 | -0.036 | -5.983
-18 | -0.782 | 0.12053 | -0.037 | -6.484
-17.5 | -0.795 | 0.11127 | -0.039 | -7.145
-17 | -0.805 | 0.10466 | -0.041 | -7.688
-16.5 | -0.814 | 0.09558 | -0.043 | -8.521
-16 | -0.838 | 0.0732 | -0.049 | -11.454
-15.5 | -0.88 | 0.04401 | -0.057 | -19.994
-15 | -0.905 | 0.02874 | -0.061 | -31.469
-14.5 | -0.905 | 0.02422 | -0.063 | -37.365
-14 | -0.909 | 0.01814 | -0.066 | -50.114
-13.5 | -0.899 | 0.01553 | -0.068 | -57.887
-13 | -0.893 | 0.01254 | -0.07 | -71.183
-12.5 | -0.871 | 0.01146 | -0.072 | -75.986
-12 | -0.843 | 0.01081 | -0.073 | -77.922
-11.5 | -0.811 | 0.0102 | -0.075 | -79.474
-11 | -0.779 | 0.00951 | -0.077 | -81.895
-10.5 | -0.735 | 0.00915 | -0.078 | -80.368
-10 | -0.689 | 0.00879 | -0.079 | -78.339
-9.5 | -0.639 | 0.00845 | -0.081 | -75.602
-9 | -0.585 | 0.00812 | -0.082 | -72.073
-8.5 | -0.53 | 0.00787 | -0.083 | -67.359
-8 | -0.473 | 0.00763 | -0.085 | -61.971
-7.5 | -0.415 | 0.00736 | -0.086 | -56.336
-7 | -0.355 | 0.00714 | -0.087 | -49.745
-6.5 | -0.295 | 0.00694 | -0.088 | -42.536
-6 | -0.234 | 0.00682 | -0.09 | -34.404
-5.5 | -0.173 | 0.0067 | -0.091 | -25.829
-5 | -0.111 | 0.00661 | -0.092 | -16.81
-4.5 | -0.049 | 0.00651 | -0.093 | -7.497
-4 | 0.014 | 0.00642 | -0.095 | 2.141
-3.5 | 0.076 | 0.00636 | -0.096 | 12.018
-3 | 0.139 | 0.00626 | -0.097 | 22.264
-2.5 | 0.203 | 0.00621 | -0.099 | 32.627
-2 | 0.266 | 0.00615 | -0.1 | 43.16
-1.5 | 0.329 | 0.00619 | -0.101 | 53.045
-1 | 0.391 | 0.00541 | -0.102 | 72.343
-0.5 | 0.454 | 0.00528 | -0.104 | 86.091
0 | 0.517 | 0.00528 | -0.105 | 97.952
0.5 | 0.58 | 0.00537 | -0.106 | 107.932
1 | 0.643 | 0.00563 | -0.107 | 114.155
1.5 | 0.705 | 0.00591 | -0.108 | 119.439
2 | 0.768 | 0.00638 | -0.11 | 120.33
2.5 | 0.831 | 0.00674 | -0.111 | 123.138
3 | 0.893 | 0.00714 | -0.112 | 125.1
3.5 | 0.949 | 0.00852 | -0.113 | 111.356
4 | 1.008 | 0.00841 | -0.114 | 119.907
4.5 | 1.066 | 0.0096 | -0.115 | 110.995
5 | 1.122 | 0.00993 | -0.116 | 113
5.5 | 1.179 | 0.01025 | -0.117 | 114.997
6 | 1.234 | 0.01062 | -0.118 | 116.229
6.5 | 1.289 | 0.01099 | -0.119 | 117.32
7 | 1.343 | 0.01139 | -0.12 | 117.863
7.5 | 1.395 | 0.01181 | -0.121 | 118.19
8 | 1.444 | 0.01227 | -0.122 | 117.715
8.5 | 1.49 | 0.01281 | -0.123 | 116.322
9 | 1.531 | 0.01329 | -0.124 | 115.196
9.5 | 1.568 | 0.01382 | -0.125 | 113.461
10 | 1.601 | 0.01434 | -0.126 | 111.642
10.5 | 1.63 | 0.01551 | -0.127 | 105.126
11 | 1.654 | 0.01622 | -0.127 | 101.987
11.5 | 1.674 | 0.01694 | -0.128 | 98.813
12 | 1.685 | 0.01775 | -0.129 | 94.932
12.5 | 1.689 | 0.01877 | -0.13 | 89.997
13 | 1.686 | 0.01969 | -0.131 | 85.651
13.5 | 1.677 | 0.0209 | -0.131 | 80.226
14 | 1.662 | 0.02192 | -0.132 | 75.818
14.5 | 1.642 | 0.0232 | -0.133 | 70.752
15 | 1.616 | 0.02441 | -0.133 | 66.212
15.5 | 1.585 | 0.02626 | -0.134 | 60.374
16 | 1.55 | 0.02768 | -0.134 | 56.005
16.5 | 1.511 | 0.02937 | -0.135 | 51.457
17 | 1.47 | 0.03094 | -0.136 | 47.497
17.5 | 1.422 | 0.03368 | -0.136 | 42.22

## 124. Re 14M Mach 0.10 (2)
BIGFOIL.COM POLAR EXPORT
NACA65A518
NACA65A518 |  |  |  | Cl Max: | 1.7131 | at alpha= | 19.5 | deg
XFOIL ncrit=9 |  |  |  | L/D Max: | 131.29 | at alpha= | 2 | deg
Re: | 14000000 |  |  | Cd Min: | 0.05954 | at alpha= | 20 | deg
Mach: | 0.1 |  |  | Cl=0 at alpha= | -3.6525 | deg
|  |  |  | @ Cl=0.1, Cd= | 0.0053874
|  |  |  | @ Cl=0.4, Cd= | 0.0044845
|  |  |  | @ Cl=0.6, Cd= | 0.0046308
alpha (deg) | Cl | Cd | Cm | Cl/Cd
-20 | -1.3137 | 0.03173 | -0.1263 | -41.4025
-19.5 | -1.2935 | 0.02915 | -0.1263 | -44.3739
-19 | -1.2821 | 0.02614 | -0.1256 | -49.0474
-18.5 | -1.2718 | 0.02321 | -0.1245 | -54.7953
-18 | -1.2507 | 0.02105 | -0.1235 | -59.4157
-17.5 | -1.2243 | 0.0193 | -0.1224 | -63.4352
-17 | -1.2009 | 0.01742 | -0.1209 | -68.938
-16.5 | -1.1722 | 0.0159 | -0.1196 | -73.7233
-16 | -1.1434 | 0.01448 | -0.118 | -78.9641
-15.5 | -1.1021 | 0.01378 | -0.1172 | -79.9782
-15 | -1.0768 | 0.0124 | -0.1144 | -86.8387
-14.5 | -1.0423 | 0.01156 | -0.1122 | -90.1644
-14 | -1.0037 | 0.01093 | -0.1102 | -91.8298
-13.5 | -0.9622 | 0.01045 | -0.1085 | -92.0766
-13 | -0.9183 | 0.01005 | -0.107 | -91.3731
-12.5 | -0.8745 | 0.00961 | -0.1054 | -90.999
-12 | -0.8315 | 0.00918 | -0.1036 | -90.5773
-11.5 | -0.7899 | 0.00885 | -0.1012 | -89.2542
-11 | -0.7441 | 0.00854 | -0.0997 | -87.1311
-10.5 | -0.6948 | 0.00818 | -0.0989 | -84.9389
-10 | -0.646 | 0.0078 | -0.098 | -82.8205
-9.5 | -0.5946 | 0.00755 | -0.0975 | -78.755
-9 | -0.5448 | 0.00723 | -0.0967 | -75.3527
-8.5 | -0.4939 | 0.00699 | -0.0961 | -70.6581
-8 | -0.444 | 0.00672 | -0.0952 | -66.0714
-7.5 | -0.393 | 0.0065 | -0.0945 | -60.4615
-7 | -0.3409 | 0.00636 | -0.0941 | -53.6006
-6.5 | -0.2898 | 0.00617 | -0.0934 | -46.9692
-6 | -0.2384 | 0.00605 | -0.0927 | -39.405
-5.5 | -0.1863 | 0.00592 | -0.0922 | -31.4696
-5 | -0.1365 | 0.00581 | -0.0911 | -23.494
-4.5 | -0.0855 | 0.00568 | -0.0903 | -15.0528
-4 | -0.0351 | 0.0056 | -0.0894 | -6.2679
-3 | 0.0659 | 0.00543 | -0.0876 | 12.1363
-2.5 | 0.1139 | 0.00537 | -0.0861 | 21.2104
-2 | 0.1638 | 0.00527 | -0.085 | 31.0816
-1.5 | 0.2109 | 0.0052 | -0.0833 | 40.5577
-1 | 0.2544 | 0.00502 | -0.0809 | 50.6773
-0.5 | 0.2978 | 0.00487 | -0.0784 | 61.1499
0 | 0.3417 | 0.00467 | -0.0762 | 73.1692
0.5 | 0.3955 | 0.00449 | -0.0763 | 88.0846
1 | 0.4692 | 0.0044 | -0.0811 | 106.6364
1.5 | 0.5681 | 0.00448 | -0.0918 | 126.808
2 | 0.621 | 0.00473 | -0.0918 | 131.2896
2.5 | 0.6527 | 0.00548 | -0.0873 | 119.1058
3 | 0.7012 | 0.00574 | -0.0862 | 122.1603
3.5 | 0.7339 | 0.00642 | -0.082 | 114.3146
4 | 0.7613 | 0.00728 | -0.077 | 104.5742
5 | 0.8393 | 0.0084 | -0.0717 | 99.9167
5.5 | 0.8698 | 0.00927 | -0.0677 | 93.8296
6 | 0.914 | 0.00973 | -0.0663 | 93.9363
6.5 | 0.9565 | 0.01023 | -0.0646 | 93.4995
7 | 0.9993 | 0.01076 | -0.063 | 92.8717
7.5 | 1.0433 | 0.01125 | -0.0618 | 92.7378
8 | 1.0833 | 0.0119 | -0.0599 | 91.0336
8.5 | 1.1256 | 0.01249 | -0.0585 | 90.1201
9 | 1.1666 | 0.01314 | -0.0569 | 88.7823
9.5 | 1.207 | 0.01384 | -0.0553 | 87.211
10 | 1.2444 | 0.01467 | -0.0534 | 84.8262
10.5 | 1.2806 | 0.0156 | -0.0513 | 82.0897
11 | 1.3185 | 0.01648 | -0.0496 | 80.0061
11.5 | 1.3501 | 0.01769 | -0.0472 | 76.32
12 | 1.3807 | 0.01902 | -0.0447 | 72.592
12.5 | 1.4083 | 0.02057 | -0.0421 | 68.4638
13 | 1.4353 | 0.02219 | -0.0395 | 64.6823
13.5 | 1.4594 | 0.0241 | -0.0368 | 60.556
15.5 | 1.5676 | 0.03184 | -0.0296 | 49.2337
16 | 1.592 | 0.034 | -0.0277 | 46.8235
16.5 | 1.6121 | 0.03651 | -0.0257 | 44.155
17 | 1.6334 | 0.03904 | -0.024 | 41.8391
17.5 | 1.6499 | 0.04201 | -0.0221 | 39.274
18 | 1.6677 | 0.0449 | -0.0205 | 37.1425
18.5 | 1.6838 | 0.04802 | -0.019 | 35.0646
19 | 1.6992 | 0.05128 | -0.0177 | 33.1357
19.5 | 1.7131 | 0.05471 | -0.0165 | 31.3124
20 | 1.7129 | 0.05954 | -0.015 | 28.7689

## 125. Re 14M Mach 0.25 (1)
BIGFOIL.COM POLAR EXPORT
NACA65A518
NACA65A518 |  |  |  | Cl Max: | 1.655 | at alpha= | 11.5 | deg
JavaFoil+Calcfoil stall+Eppler ext transition |  |  |  | L/D Max: | 124.383 | at alpha= | 3 | deg
Re: | 14000000 |  |  | Cd Min: | 0.00535 | at alpha= | -0.5 | deg
Mach: | 0.25 |  |  | Cl=0 at alpha= | -4.1094 | deg
|  |  |  | @ Cl=0.1, Cd= | 0.006387
|  |  |  | @ Cl=0.4, Cd= | 0.0054853
|  |  |  | @ Cl=0.6, Cd= | 0.0054569
alpha (deg) | Cl | Cd | Cm | Cl/Cd
-18 | -0.502 | 0.14196 | -0.033 | -3.537
-17.5 | -0.546 | 0.1323 | -0.034 | -4.127
-17 | -0.585 | 0.12492 | -0.035 | -4.686
-16.5 | -0.621 | 0.11747 | -0.037 | -5.286
-16 | -0.652 | 0.10986 | -0.038 | -5.932
-15.5 | -0.678 | 0.10224 | -0.04 | -6.627
-15 | -0.7 | 0.0935 | -0.043 | -7.486
-14.5 | -0.72 | 0.08167 | -0.047 | -8.82
-14 | -0.753 | 0.05878 | -0.055 | -12.807
-13.5 | -0.812 | 0.02657 | -0.066 | -30.579
-13 | -0.832 | 0.01726 | -0.07 | -48.189
-12.5 | -0.828 | 0.01433 | -0.072 | -57.79
-12 | -0.821 | 0.01197 | -0.075 | -68.618
-11.5 | -0.799 | 0.01096 | -0.077 | -72.945
-11 | -0.769 | 0.01043 | -0.078 | -73.717
-10.5 | -0.74 | 0.00976 | -0.08 | -75.834
-10 | -0.697 | 0.00923 | -0.082 | -75.445
-9.5 | -0.649 | 0.0088 | -0.083 | -73.727
-9 | -0.596 | 0.00846 | -0.084 | -70.479
-8.5 | -0.541 | 0.00816 | -0.086 | -66.284
-8 | -0.483 | 0.00785 | -0.087 | -61.548
-7.5 | -0.424 | 0.00758 | -0.088 | -56.008
-7 | -0.364 | 0.00732 | -0.09 | -49.728
-6.5 | -0.303 | 0.0071 | -0.091 | -42.621
-6 | -0.241 | 0.00694 | -0.092 | -34.682
-5.5 | -0.178 | 0.00682 | -0.093 | -26.053
-5 | -0.114 | 0.0067 | -0.095 | -17.023
-4.5 | -0.05 | 0.00656 | -0.096 | -7.645
-4 | 0.014 | 0.00652 | -0.097 | 2.167
-3.5 | 0.079 | 0.00641 | -0.099 | 12.253
-3 | 0.143 | 0.00634 | -0.1 | 22.577
-2.5 | 0.208 | 0.00631 | -0.101 | 33.01
-2 | 0.273 | 0.00626 | -0.103 | 43.633
-1.5 | 0.338 | 0.00627 | -0.104 | 53.845
-1 | 0.402 | 0.00546 | -0.105 | 73.645
-0.5 | 0.467 | 0.00535 | -0.106 | 87.307
0 | 0.531 | 0.00536 | -0.108 | 99.193
0.5 | 0.596 | 0.00544 | -0.109 | 109.474
1 | 0.66 | 0.00571 | -0.11 | 115.632
1.5 | 0.725 | 0.00602 | -0.111 | 120.448
2 | 0.789 | 0.00655 | -0.113 | 120.541
2.5 | 0.853 | 0.00694 | -0.114 | 123.039
3 | 0.918 | 0.00738 | -0.115 | 124.383
3.5 | 0.972 | 0.00928 | -0.116 | 104.766
4 | 1.032 | 0.0096 | -0.117 | 107.507
4.5 | 1.091 | 0.00996 | -0.118 | 109.536
5 | 1.149 | 0.01032 | -0.119 | 111.395
5.5 | 1.207 | 0.0107 | -0.12 | 112.874
6 | 1.264 | 0.01109 | -0.121 | 114.008
6.5 | 1.319 | 0.01149 | -0.122 | 114.829
7 | 1.374 | 0.01193 | -0.123 | 115.173
7.5 | 1.426 | 0.01244 | -0.124 | 114.638
8 | 1.474 | 0.01296 | -0.125 | 113.682
8.5 | 1.518 | 0.01347 | -0.126 | 112.686
9 | 1.556 | 0.0141 | -0.127 | 110.326
9.5 | 1.589 | 0.01469 | -0.128 | 108.13
10 | 1.615 | 0.01588 | -0.129 | 101.712
10.5 | 1.635 | 0.01673 | -0.13 | 97.759
11 | 1.649 | 0.01764 | -0.131 | 93.488
11.5 | 1.655 | 0.01861 | -0.132 | 88.926
12 | 1.648 | 0.01972 | -0.132 | 83.572
12.5 | 1.63 | 0.02081 | -0.133 | 78.31
13 | 1.601 | 0.02213 | -0.134 | 72.326
13.5 | 1.562 | 0.02357 | -0.134 | 66.288
14 | 1.514 | 0.02519 | -0.135 | 60.086
14.5 | 1.455 | 0.02716 | -0.136 | 53.556
15 | 1.386 | 0.02929 | -0.136 | 47.323
15.5 | 1.309 | 0.03156 | -0.136 | 41.466
16 | 1.218 | 0.03594 | -0.136 | 33.879
16.5 | 1.115 | 0.0431 | -0.134 | 25.869

## 126. Re 14M Mach 0.25 (2)
BIGFOIL.COM POLAR EXPORT
NACA65A518
NACA65A518 |  |  |  | Cl Max: | 1.692 | at alpha= | 20 | deg
XFOIL ncrit=9 |  |  |  | L/D Max: | 134.503 | at alpha= | 2 | deg
Re: | 14000000 |  |  | Cd Min: | 0.07267 | at alpha= | 20 | deg
Mach: | 0.25 |  |  | Cl=0 at alpha= | -3.6288 | deg
|  |  |  | @ Cl=0.1, Cd= | 0.0054398
|  |  |  | @ Cl=0.4, Cd= | 0.0045794
|  |  |  | @ Cl=0.6, Cd= | 0.0045183
alpha (deg) | Cl | Cd | Cm | Cl/Cd
-20 | -1.2228 | 0.04915 | -0.1395 | -24.8789
-19.5 | -1.2165 | 0.04412 | -0.141 | -27.5725
-19 | -1.2246 | 0.03823 | -0.1422 | -32.0324
-18.5 | -1.2308 | 0.03298 | -0.1424 | -37.3196
-18 | -1.2171 | 0.02945 | -0.1419 | -41.3277
-17.5 | -1.202 | 0.0263 | -0.1409 | -45.7034
-17 | -1.1806 | 0.02371 | -0.1395 | -49.7933
-16.5 | -1.1559 | 0.02141 | -0.138 | -53.9888
-16 | -1.1379 | 0.01886 | -0.1358 | -60.334
-15.5 | -1.1014 | 0.01741 | -0.1343 | -63.2625
-15 | -1.0826 | 0.0151 | -0.1313 | -71.6954
-14.5 | -1.0505 | 0.01362 | -0.1289 | -77.1292
-14 | -1.014 | 0.01251 | -0.1264 | -81.0552
-13.5 | -0.9782 | 0.01151 | -0.1235 | -84.987
-13 | -0.9357 | 0.01085 | -0.121 | -86.2396
-12.5 | -0.8915 | 0.01031 | -0.1186 | -86.4694
-12 | -0.8461 | 0.00982 | -0.1161 | -86.1609
-11.5 | -0.8008 | 0.00929 | -0.1137 | -86.2002
-11 | -0.7519 | 0.00896 | -0.1118 | -83.9174
-10.5 | -0.7075 | 0.00861 | -0.1089 | -82.1719
-10 | -0.6623 | 0.0082 | -0.1063 | -80.7683
-9.5 | -0.6107 | 0.00784 | -0.1049 | -77.8954
-9 | -0.5577 | 0.00755 | -0.1038 | -73.8675
-8.5 | -0.5065 | 0.00721 | -0.1024 | -70.2497
-8 | -0.4553 | 0.00693 | -0.101 | -65.6999
-7.5 | -0.4033 | 0.00667 | -0.0998 | -60.4648
-7 | -0.3504 | 0.00648 | -0.0988 | -54.0741
-6.5 | -0.2976 | 0.0063 | -0.0978 | -47.2381
-6 | -0.2454 | 0.00614 | -0.0967 | -39.9674
-5.5 | -0.1926 | 0.00601 | -0.0957 | -32.0466
-5 | -0.1409 | 0.00589 | -0.0945 | -23.9219
-4.5 | -0.0896 | 0.00575 | -0.0932 | -15.5826
-4 | -0.0389 | 0.00567 | -0.0918 | -6.8607
-3.5 | 0.0135 | 0.00557 | -0.0908 | 2.4237
-3 | 0.0642 | 0.00549 | -0.0895 | 11.694
-2.5 | 0.1141 | 0.00542 | -0.088 | 21.0517
-2 | 0.1649 | 0.00533 | -0.0867 | 30.9381
-1.5 | 0.2121 | 0.00526 | -0.0846 | 40.3232
-1 | 0.2613 | 0.00518 | -0.083 | 50.444
-0.5 | 0.3017 | 0.00498 | -0.0795 | 60.5823
0.5 | 0.4023 | 0.00457 | -0.0772 | 88.0306
1 | 0.4809 | 0.00445 | -0.0827 | 108.0674
1.5 | 0.5849 | 0.00443 | -0.0941 | 132.0316
2 | 0.6362 | 0.00473 | -0.0933 | 134.5032
2.5 | 0.6663 | 0.00545 | -0.088 | 122.2569
3 | 0.7137 | 0.00579 | -0.0864 | 123.2642
4.5 | 0.8038 | 0.00827 | -0.0719 | 97.1947
5 | 0.8444 | 0.00886 | -0.0693 | 95.3047
5.5 | 0.8736 | 0.00988 | -0.0648 | 88.4211
6 | 0.9166 | 0.01046 | -0.0629 | 87.6291
6.5 | 0.9618 | 0.01101 | -0.0612 | 87.3569
7 | 1.004 | 0.01168 | -0.0593 | 85.9589
7.5 | 1.0487 | 0.01227 | -0.0577 | 85.4686
8 | 1.0894 | 0.01305 | -0.0556 | 83.4789
8.5 | 1.131 | 0.01382 | -0.0537 | 81.8379
9 | 1.1745 | 0.01454 | -0.052 | 80.7772
9.5 | 1.2131 | 0.01551 | -0.0498 | 78.2141
10 | 1.2516 | 0.01652 | -0.0477 | 75.7627
10.5 | 1.2891 | 0.01762 | -0.0454 | 73.1612
11.5 | 1.3566 | 0.02038 | -0.0403 | 66.5653
12 | 1.3855 | 0.02211 | -0.0374 | 62.664
12.5 | 1.408 | 0.02429 | -0.0339 | 57.9662
13 | 1.4366 | 0.02622 | -0.0314 | 54.7902
13.5 | 1.4596 | 0.02855 | -0.0284 | 51.1243
15.5 | 1.5674 | 0.03799 | -0.0202 | 41.2582
16 | 1.5895 | 0.04082 | -0.0181 | 38.9392
16.5 | 1.6092 | 0.04389 | -0.016 | 36.6644
17 | 1.6283 | 0.04707 | -0.014 | 34.5932
17.5 | 1.6457 | 0.05051 | -0.0122 | 32.5817
18 | 1.6567 | 0.05456 | -0.0103 | 30.3647
18.5 | 1.672 | 0.05831 | -0.0089 | 28.6743
19 | 1.6813 | 0.06275 | -0.0075 | 26.7936
19.5 | 1.6869 | 0.06764 | -0.0063 | 24.9394
20 | 1.692 | 0.07267 | -0.0054 | 23.2833

## 127. Re 14M Mach 0.50 (1)
BIGFOIL.COM POLAR EXPORT
NACA65A518
NACA65A518 |  |  |  | Cl Max: | 1.572 | at alpha= | 8.5 | deg
JavaFoil+Calcfoil stall+Eppler ext transition |  |  |  | L/D Max: | 122.897 | at alpha= | 3 | deg
Re: | 14000000 |  |  | Cd Min: | 0.00565 | at alpha= | -0.5 | deg
Mach: | 0.5 |  |  | Cl=0 at alpha= | -4.1111 | deg
|  |  |  | @ Cl=0.1, Cd= | 0.0067833
|  |  |  | @ Cl=0.4, Cd= | 0.0066057
|  |  |  | @ Cl=0.6, Cd= | 0.00575
alpha (deg) | Cl | Cd | Cm | Cl/Cd
-20 | -0.909 | 0.16803 | -0.037 | -5.409
-19.5 | -0.88 | 0.16041 | -0.037 | -5.485
-19 | -0.857 | 0.14481 | -0.041 | -5.917
-18.5 | -0.83 | 0.13507 | -0.042 | -6.144
-18 | -0.798 | 0.1334 | -0.041 | -5.981
-17.5 | -0.768 | 0.12781 | -0.04 | -6.008
-17 | -0.74 | 0.12068 | -0.041 | -6.132
-16.5 | -0.721 | 0.10074 | -0.047 | -7.157
-16 | -0.704 | 0.08493 | -0.053 | -8.285
-15.5 | -0.735 | 0.03635 | -0.067 | -20.223
-15 | -0.625 | 0.10578 | -0.042 | -5.908
-14.5 | -0.597 | 0.09865 | -0.043 | -6.047
-14 | -0.568 | 0.09326 | -0.044 | -6.093
-13.5 | -0.54 | 0.08685 | -0.045 | -6.219
-13 | -0.513 | 0.07909 | -0.048 | -6.49
-12.5 | -0.552 | 0.02398 | -0.077 | -23.037
-12 | -0.453 | 0.08239 | -0.044 | -5.501
-11.5 | -0.425 | 0.07343 | -0.047 | -5.793
-11 | -0.396 | 0.07788 | -0.045 | -5.081
-10.5 | -0.368 | 0.06657 | -0.049 | -5.536
-10 | -0.343 | 0.05726 | -0.057 | -5.999
-9.5 | -0.573 | 0.01428 | -0.088 | -40.086
-9 | -0.586 | 0.01108 | -0.092 | -52.889
-8.5 | -0.555 | 0.0102 | -0.094 | -54.405
-8 | -0.514 | 0.00934 | -0.097 | -55.05
-7.5 | -0.459 | 0.00872 | -0.099 | -52.59
-7 | -0.398 | 0.00827 | -0.1 | -48.06
-6.5 | -0.333 | 0.00788 | -0.102 | -42.293
-6 | -0.266 | 0.00753 | -0.103 | -35.334
-5.5 | -0.197 | 0.0073 | -0.104 | -26.992
-5 | -0.127 | 0.00716 | -0.106 | -17.73
-4.5 | -0.056 | 0.00701 | -0.107 | -7.974
-4 | 0.016 | 0.00686 | -0.109 | 2.296
-3.5 | 0.088 | 0.0068 | -0.11 | 12.897
-3 | 0.16 | 0.0067 | -0.112 | 23.862
-2.5 | 0.233 | 0.00663 | -0.113 | 35.122
-2 | 0.305 | 0.00659 | -0.115 | 46.276
-1.5 | 0.377 | 0.00659 | -0.116 | 57.236
-1 | 0.45 | 0.00664 | -0.117 | 67.761
-0.5 | 0.522 | 0.00565 | -0.119 | 92.438
0 | 0.594 | 0.00574 | -0.12 | 103.581
0.5 | 0.666 | 0.00586 | -0.122 | 113.763
1 | 0.738 | 0.00618 | -0.123 | 119.444
1.5 | 0.81 | 0.00661 | -0.125 | 122.636
2 | 0.879 | 0.00719 | -0.125 | 122.287
2.5 | 0.948 | 0.00772 | -0.126 | 122.693
3 | 1.017 | 0.00827 | -0.128 | 122.897
3.5 | 1.075 | 0.01081 | -0.128 | 99.439
4 | 1.141 | 0.0113 | -0.13 | 100.972
4.5 | 1.206 | 0.01182 | -0.131 | 102.056
5 | 1.269 | 0.01234 | -0.132 | 102.851
5.5 | 1.33 | 0.01291 | -0.133 | 103.059
6 | 1.388 | 0.01353 | -0.134 | 102.641
6.5 | 1.443 | 0.01421 | -0.136 | 101.55
7 | 1.493 | 0.01505 | -0.137 | 99.25
7.5 | 1.538 | 0.01589 | -0.138 | 96.797
8 | 1.565 | 0.01681 | -0.139 | 93.138
8.5 | 1.572 | 0.01783 | -0.14 | 88.143
9 | 1.528 | 0.02034 | -0.141 | 75.121
9.5 | 1.371 | 0.02257 | -0.141 | 60.713
10 | 0.963 | 0.02537 | -0.142 | 37.966
10.5 | 0.833 | 0.07211 | -0.082 | 11.558
11 | 1.029 | 0.02583 | -0.144 | 39.83
11.5 | 1.039 | 0.03182 | -0.142 | 32.661
12 | 0.912 | 0.08945 | -0.078 | 10.198
12.5 | 1.123 | 0.02918 | -0.147 | 38.497
13 | 1.147 | 0.03316 | -0.147 | 34.581
13.5 | 1.173 | 0.03659 | -0.147 | 32.065

## 128. Re 14M Mach 0.50 (2)
BIGFOIL.COM POLAR EXPORT
NACA65A518
NACA65A518 |  |  |  | Cl Max: | 1.5176 | at alpha= | 14 | deg
XFOIL ncrit=9 |  |  |  | L/D Max: | 143.093 | at alpha= | 2 | deg
Re: | 14000000 |  |  | Cd Min: | 0.05915 | at alpha= | 14.5 | deg
Mach: | 0.5 |  |  | Cl=0 at alpha= | -99 | deg
|  |  |  | @ Cl=0.1, Cd= | 0.00532
|  |  |  | @ Cl=0.4, Cd= | 0.0051925
|  |  |  | @ Cl=0.6, Cd= | 0.0046334
alpha (deg) | Cl | Cd | Cm | Cl/Cd
0 | 0.3533 | 0.00532 | -0.0778 | 66.4098
0.5 | 0.4119 | 0.00516 | -0.0768 | 79.8256
1.5 | 0.6405 | 0.00452 | -0.0999 | 141.7035
2 | 0.694 | 0.00485 | -0.0977 | 143.0928
2.5 | 0.727 | 0.00559 | -0.0916 | 130.0537
3 | 0.7709 | 0.00618 | -0.0877 | 124.7411
3.5 | 0.7895 | 0.00745 | -0.0794 | 105.9732
4 | 0.7787 | 0.00974 | -0.0669 | 79.9487
4.5 | 0.8105 | 0.01103 | -0.0618 | 73.4814
5 | 0.8586 | 0.01186 | -0.0592 | 72.3946
6 | 0.9219 | 0.01495 | -0.0497 | 61.6656
6.5 | 0.9662 | 0.01618 | -0.0468 | 59.7157
7 | 1.0135 | 0.01737 | -0.0445 | 58.3477
7.5 | 1.0588 | 0.0187 | -0.0418 | 56.6203
8 | 1.1021 | 0.0202 | -0.0388 | 54.5594
8.5 | 1.1468 | 0.02173 | -0.036 | 52.775
9 | 1.1906 | 0.02337 | -0.0331 | 50.9457
9.5 | 1.2316 | 0.02525 | -0.03 | 48.7762
10 | 1.2722 | 0.02724 | -0.0268 | 46.7034
10.5 | 1.3107 | 0.02942 | -0.0234 | 44.5513
11 | 1.3507 | 0.03162 | -0.0201 | 42.7166
11.5 | 1.3818 | 0.03443 | -0.0162 | 40.1336
12 | 1.4177 | 0.03709 | -0.0127 | 38.2232
12.5 | 1.4359 | 0.0409 | -0.0084 | 35.1076
13 | 1.465 | 0.04428 | -0.0047 | 33.0849
13.5 | 1.4956 | 0.04772 | -0.0011 | 31.3412
14 | 1.5176 | 0.05198 | 0.0029 | 29.1958
14.5 | 1.5019 | 0.05915 | 0.0076 | 25.3914

## 129. Re 16M Mach 0.00 (1)
BIGFOIL.COM POLAR EXPORT
NACA65A518
NACA65A518 |  |  |  | Cl Max: | 1.697 | at alpha= | 13 | deg
JavaFoil+Calcfoil stall+Eppler ext transition |  |  |  | L/D Max: | 122.727 | at alpha= | 3 | deg
Re: | 16000000 |  |  | Cd Min: | 0.00547 | at alpha= | 0 | deg
Mach: | 0 |  |  | Cl=0 at alpha= | -4.1111 | deg
|  |  |  | @ Cl=0.1, Cd= | 0.0062419
|  |  |  | @ Cl=0.4, Cd= | 0.0060265
|  |  |  | @ Cl=0.6, Cd= | 0.0056753
alpha (deg) | Cl | Cd | Cm | Cl/Cd
-20 | -0.763 | 0.14551 | -0.033 | -5.245
-19.5 | -0.777 | 0.13884 | -0.034 | -5.6
-19 | -0.792 | 0.13004 | -0.036 | -6.092
-18.5 | -0.805 | 0.12192 | -0.037 | -6.603
-18 | -0.816 | 0.11394 | -0.039 | -7.164
-17.5 | -0.829 | 0.10315 | -0.041 | -8.035
-17 | -0.834 | 0.09769 | -0.042 | -8.542
-16.5 | -0.848 | 0.08331 | -0.046 | -10.18
-16 | -0.882 | 0.05517 | -0.053 | -15.996
-15.5 | -0.918 | 0.03254 | -0.059 | -28.227
-15 | -0.927 | 0.0249 | -0.062 | -37.226
-14.5 | -0.926 | 0.02041 | -0.064 | -45.391
-14 | -0.92 | 0.01705 | -0.066 | -53.986
-13.5 | -0.914 | 0.01372 | -0.068 | -66.649
-13 | -0.899 | 0.01201 | -0.07 | -74.839
-12.5 | -0.876 | 0.01095 | -0.072 | -79.947
-12 | -0.846 | 0.01038 | -0.073 | -81.476
-11.5 | -0.818 | 0.00978 | -0.075 | -83.695
-11 | -0.778 | 0.00928 | -0.077 | -83.856
-10.5 | -0.734 | 0.0089 | -0.078 | -82.465
-10 | -0.687 | 0.00853 | -0.079 | -80.53
-9.5 | -0.637 | 0.00826 | -0.08 | -77.099
-9 | -0.583 | 0.00794 | -0.082 | -73.481
-8.5 | -0.528 | 0.0077 | -0.083 | -68.58
-8 | -0.471 | 0.00748 | -0.084 | -62.926
-7.5 | -0.413 | 0.00723 | -0.085 | -57.119
-7 | -0.354 | 0.007 | -0.087 | -50.564
-6.5 | -0.294 | 0.00684 | -0.088 | -42.964
-6 | -0.233 | 0.00667 | -0.089 | -34.97
-5.5 | -0.172 | 0.00656 | -0.09 | -26.248
-5 | -0.111 | 0.00649 | -0.092 | -17.05
-4.5 | -0.049 | 0.0064 | -0.093 | -7.587
-4 | 0.014 | 0.00631 | -0.094 | 2.169
-3.5 | 0.076 | 0.00628 | -0.096 | 12.109
-3 | 0.139 | 0.00618 | -0.097 | 22.433
-2.5 | 0.202 | 0.00615 | -0.098 | 32.798
-2 | 0.264 | 0.00614 | -0.099 | 43.049
-1.5 | 0.327 | 0.00612 | -0.101 | 53.422
-1 | 0.389 | 0.00614 | -0.102 | 63.449
-0.5 | 0.452 | 0.00549 | -0.103 | 82.363
0 | 0.515 | 0.00547 | -0.104 | 94.044
0.5 | 0.577 | 0.00559 | -0.105 | 103.306
1 | 0.639 | 0.00582 | -0.107 | 109.816
1.5 | 0.702 | 0.00621 | -0.108 | 112.924
2 | 0.764 | 0.00652 | -0.109 | 117.236
2.5 | 0.826 | 0.0068 | -0.11 | 121.555
3 | 0.889 | 0.00724 | -0.111 | 122.727
3.5 | 0.946 | 0.00892 | -0.113 | 106.028
4 | 1.004 | 0.0086 | -0.114 | 116.789
4.5 | 1.063 | 0.00889 | -0.115 | 119.468
5 | 1.119 | 0.00966 | -0.116 | 115.886
5.5 | 1.175 | 0.00997 | -0.117 | 117.925
6 | 1.23 | 0.01031 | -0.117 | 119.287
6.5 | 1.285 | 0.01067 | -0.118 | 120.366
7 | 1.338 | 0.01105 | -0.119 | 121.157
7.5 | 1.39 | 0.01148 | -0.12 | 121.137
8 | 1.439 | 0.0119 | -0.121 | 120.977
8.5 | 1.485 | 0.01239 | -0.122 | 119.87
9 | 1.527 | 0.01288 | -0.123 | 118.562
9.5 | 1.565 | 0.01337 | -0.124 | 117.062
10 | 1.599 | 0.01386 | -0.125 | 115.337
10.5 | 1.629 | 0.01495 | -0.126 | 108.933
11 | 1.654 | 0.01563 | -0.127 | 105.821
11.5 | 1.676 | 0.01638 | -0.128 | 102.322
12 | 1.69 | 0.01708 | -0.129 | 98.936
12.5 | 1.696 | 0.01802 | -0.129 | 94.113
13 | 1.697 | 0.01885 | -0.13 | 90.067
13.5 | 1.692 | 0.01997 | -0.131 | 84.695
14 | 1.681 | 0.02094 | -0.132 | 80.272
14.5 | 1.664 | 0.02215 | -0.132 | 75.149
15 | 1.644 | 0.02339 | -0.133 | 70.265
15.5 | 1.619 | 0.0245 | -0.134 | 66.068
16 | 1.589 | 0.02626 | -0.134 | 60.495
16.5 | 1.555 | 0.02772 | -0.135 | 56.121
17 | 1.52 | 0.02892 | -0.135 | 52.557
17.5 | 1.479 | 0.03138 | -0.136 | 47.127
18 | 1.436 | 0.03349 | -0.136 | 42.881

## 130. Re 16M Mach 0.00 (2)
BIGFOIL.COM POLAR EXPORT
NACA65A518
NACA65A518 |  |  |  | Cl Max: | 1.7306 | at alpha= | 20 | deg
XFOIL ncrit=9 |  |  |  | L/D Max: | 123.996 | at alpha= | 2 | deg
Re: | 16000000 |  |  | Cd Min: | 0.05575 | at alpha= | 20 | deg
Mach: | 0 |  |  | Cl=0 at alpha= | -3.6484 | deg
|  |  |  | @ Cl=0.1, Cd= | 0.0052733
|  |  |  | @ Cl=0.4, Cd= | 0.0045777
|  |  |  | @ Cl=0.6, Cd= | 0.004871
alpha (deg) | Cl | Cd | Cm | Cl/Cd
-19.5 | -1.3145 | 0.02631 | -0.1223 | -49.962
-19 | -1.3014 | 0.0236 | -0.1215 | -55.1441
-18.5 | -1.2866 | 0.02112 | -0.1203 | -60.9186
-18 | -1.2623 | 0.01932 | -0.1193 | -65.3364
-17.5 | -1.2349 | 0.01773 | -0.1183 | -69.6503
-17 | -1.2106 | 0.01603 | -0.1168 | -75.5209
-16.5 | -1.1797 | 0.01475 | -0.1156 | -79.9797
-16 | -1.1501 | 0.01353 | -0.1139 | -85.0037
-15.5 | -1.1093 | 0.01291 | -0.1131 | -85.9256
-15 | -1.082 | 0.01177 | -0.1103 | -91.9286
-14.5 | -1.0469 | 0.01104 | -0.1082 | -94.8279
-14 | -1.0081 | 0.01049 | -0.1062 | -96.101
-13.5 | -0.9661 | 0.01005 | -0.1047 | -96.1294
-13 | -0.921 | 0.00969 | -0.1036 | -95.0464
-12.5 | -0.8769 | 0.00931 | -0.1021 | -94.189
-12 | -0.8358 | 0.00894 | -0.1 | -93.4899
-11.5 | -0.7944 | 0.00858 | -0.0978 | -92.5874
-11 | -0.745 | 0.00826 | -0.0972 | -90.1937
-10.5 | -0.695 | 0.00796 | -0.0967 | -87.3116
-10 | -0.6465 | 0.00759 | -0.0959 | -85.1779
-9.5 | -0.5954 | 0.00733 | -0.0955 | -81.2278
-9 | -0.5448 | 0.00709 | -0.095 | -76.8406
-8.5 | -0.4944 | 0.00683 | -0.0944 | -72.3865
-8 | -0.4444 | 0.00657 | -0.0937 | -67.6408
-7.5 | -0.3938 | 0.00635 | -0.0931 | -62.0157
-7 | -0.3415 | 0.0062 | -0.0928 | -55.0806
-6.5 | -0.2906 | 0.00604 | -0.0921 | -48.1126
-6 | -0.239 | 0.0059 | -0.0916 | -40.5085
-5.5 | -0.1875 | 0.0058 | -0.0911 | -32.3276
-5 | -0.1366 | 0.00567 | -0.0904 | -24.0917
-4.5 | -0.0862 | 0.00555 | -0.0896 | -15.5315
-4 | -0.036 | 0.00548 | -0.0887 | -6.5693
-3.5 | 0.0152 | 0.00539 | -0.088 | 2.82
-3 | 0.0648 | 0.00533 | -0.0869 | 12.1576
-2.5 | 0.1145 | 0.00525 | -0.0859 | 21.8095
-2 | 0.1636 | 0.00517 | -0.0847 | 31.6441
-1.5 | 0.2103 | 0.00511 | -0.083 | 41.1546
-1 | 0.2579 | 0.00502 | -0.0815 | 51.3745
-0.5 | 0.299 | 0.00484 | -0.0786 | 61.7769
0 | 0.34 | 0.0047 | -0.0758 | 72.3404
0.5 | 0.3888 | 0.00459 | -0.0748 | 84.7059
1 | 0.4526 | 0.00452 | -0.0773 | 100.1327
1.5 | 0.5577 | 0.00465 | -0.0898 | 119.9355
2 | 0.6113 | 0.00493 | -0.0901 | 123.9959
2.5 | 0.6429 | 0.00569 | -0.0856 | 112.9877
3 | 0.6955 | 0.00584 | -0.0855 | 119.0925
3.5 | 0.7308 | 0.00645 | -0.0819 | 113.3023
4 | 0.7577 | 0.00732 | -0.0769 | 103.5109
4.5 | 0.7961 | 0.00788 | -0.0742 | 101.0279
5 | 0.8392 | 0.00831 | -0.0724 | 100.9868
5.5 | 0.8752 | 0.00899 | -0.0694 | 97.3526
6 | 0.9185 | 0.00943 | -0.0678 | 97.4019
6.5 | 0.9629 | 0.00986 | -0.0665 | 97.6572
7 | 1.0055 | 0.01035 | -0.065 | 97.1498
7.5 | 1.0493 | 0.01081 | -0.0637 | 97.0675
8 | 1.0901 | 0.01141 | -0.062 | 95.539
8.5 | 1.1315 | 0.01198 | -0.0605 | 94.4491
9 | 1.174 | 0.01253 | -0.0592 | 93.6951
9.5 | 1.2113 | 0.01331 | -0.0572 | 91.0068
10 | 1.2508 | 0.01401 | -0.0556 | 89.2791
10.5 | 1.2866 | 0.01489 | -0.0536 | 86.407
11 | 1.3227 | 0.01581 | -0.0517 | 83.6622
11.5 | 1.3561 | 0.01687 | -0.0494 | 80.3853
12 | 1.3862 | 0.01814 | -0.047 | 76.4168
12.5 | 1.4129 | 0.01966 | -0.0442 | 71.8667
13 | 1.4404 | 0.02119 | -0.0417 | 67.9755
13.5 | 1.4661 | 0.02289 | -0.0392 | 64.0498
14 | 1.4959 | 0.02442 | -0.0373 | 61.2572
15 | 1.552 | 0.02795 | -0.0339 | 55.5277
15.5 | 1.5758 | 0.03003 | -0.032 | 52.4742
16 | 1.6 | 0.03214 | -0.0301 | 49.7822
16.5 | 1.6216 | 0.03443 | -0.0282 | 47.0985
17 | 1.6448 | 0.03667 | -0.0266 | 44.8541
17.5 | 1.6627 | 0.03939 | -0.0247 | 42.2112
18 | 1.6811 | 0.04214 | -0.0232 | 39.8932
18.5 | 1.6981 | 0.04502 | -0.0217 | 37.7188
19 | 1.7142 | 0.04807 | -0.0203 | 35.6605
19.5 | 1.7289 | 0.05131 | -0.0191 | 33.6952
20 | 1.7306 | 0.05575 | -0.0174 | 31.0422

## 131. Re 16M Mach 0.10 (1)
BIGFOIL.COM POLAR EXPORT
NACA65A518
NACA65A518 |  |  |  | Cl Max: | 1.69 | at alpha= | 12.5 | deg
JavaFoil+Calcfoil stall+Eppler ext transition |  |  |  | L/D Max: | 123.02 | at alpha= | 3 | deg
Re: | 16000000 |  |  | Cd Min: | 0.00547 | at alpha= | 0 | deg
Mach: | 0.1 |  |  | Cl=0 at alpha= | -4.1111 | deg
|  |  |  | @ Cl=0.1, Cd= | 0.0062419
|  |  |  | @ Cl=0.4, Cd= | 0.0060643
|  |  |  | @ Cl=0.6, Cd= | 0.0056835
alpha (deg) | Cl | Cd | Cm | Cl/Cd
-19.5 | -0.734 | 0.14499 | -0.033 | -5.061
-19 | -0.752 | 0.13548 | -0.034 | -5.55
-18.5 | -0.768 | 0.12728 | -0.036 | -6.032
-18 | -0.783 | 0.11862 | -0.038 | -6.599
-17.5 | -0.797 | 0.10916 | -0.04 | -7.298
-17 | -0.805 | 0.1038 | -0.041 | -7.758
-16.5 | -0.818 | 0.09221 | -0.044 | -8.868
-16 | -0.836 | 0.07524 | -0.048 | -11.106
-15.5 | -0.89 | 0.03845 | -0.058 | -23.154
-15 | -0.907 | 0.02774 | -0.061 | -32.684
-14.5 | -0.909 | 0.02289 | -0.063 | -39.687
-14 | -0.906 | 0.019 | -0.065 | -47.653
-13.5 | -0.9 | 0.01522 | -0.068 | -59.104
-13 | -0.893 | 0.0123 | -0.07 | -72.641
-12.5 | -0.872 | 0.01114 | -0.072 | -78.311
-12 | -0.844 | 0.01053 | -0.074 | -80.149
-11.5 | -0.813 | 0.00991 | -0.075 | -82.043
-11 | -0.779 | 0.00942 | -0.077 | -82.69
-10.5 | -0.735 | 0.00895 | -0.078 | -82.137
-10 | -0.689 | 0.00861 | -0.079 | -80.028
-9.5 | -0.639 | 0.00833 | -0.081 | -76.714
-9 | -0.585 | 0.008 | -0.082 | -73.155
-8.5 | -0.53 | 0.00775 | -0.083 | -68.369
-8 | -0.473 | 0.00752 | -0.085 | -62.839
-7.5 | -0.415 | 0.00728 | -0.086 | -56.959
-7 | -0.355 | 0.00705 | -0.087 | -50.445
-6.5 | -0.295 | 0.00684 | -0.088 | -43.165
-6 | -0.234 | 0.00667 | -0.09 | -35.149
-5.5 | -0.173 | 0.00658 | -0.091 | -26.303
-5 | -0.111 | 0.00648 | -0.092 | -17.14
-4.5 | -0.049 | 0.0064 | -0.093 | -7.628
-4 | 0.014 | 0.00636 | -0.095 | 2.161
-3.5 | 0.076 | 0.00628 | -0.096 | 12.172
-3 | 0.139 | 0.00618 | -0.097 | 22.551
-2.5 | 0.203 | 0.00615 | -0.099 | 32.967
-2 | 0.266 | 0.00616 | -0.1 | 43.132
-1.5 | 0.329 | 0.00615 | -0.101 | 53.408
-1 | 0.391 | 0.00616 | -0.102 | 63.578
-0.5 | 0.454 | 0.00549 | -0.104 | 82.783
0 | 0.517 | 0.00547 | -0.105 | 94.609
0.5 | 0.58 | 0.00562 | -0.106 | 103.193
1 | 0.643 | 0.00582 | -0.107 | 110.35
1.5 | 0.705 | 0.00622 | -0.108 | 113.32
2 | 0.768 | 0.00653 | -0.11 | 117.665
2.5 | 0.831 | 0.00685 | -0.111 | 121.24
3 | 0.893 | 0.00726 | -0.112 | 123.02
3.5 | 0.95 | 0.00903 | -0.113 | 105.183
4 | 1.009 | 0.00866 | -0.114 | 116.546
4.5 | 1.067 | 0.00942 | -0.115 | 113.288
5 | 1.124 | 0.00972 | -0.116 | 115.579
5.5 | 1.18 | 0.01003 | -0.117 | 117.669
6 | 1.235 | 0.01039 | -0.118 | 118.883
6.5 | 1.29 | 0.01076 | -0.119 | 119.924
7 | 1.344 | 0.01114 | -0.12 | 120.603
7.5 | 1.396 | 0.01158 | -0.121 | 120.566
8 | 1.445 | 0.01201 | -0.122 | 120.337
8.5 | 1.491 | 0.01251 | -0.123 | 119.137
9 | 1.531 | 0.01301 | -0.124 | 117.735
9.5 | 1.569 | 0.01351 | -0.125 | 116.124
10 | 1.602 | 0.01402 | -0.126 | 114.303
10.5 | 1.631 | 0.01518 | -0.127 | 107.426
11 | 1.655 | 0.01587 | -0.128 | 104.269
11.5 | 1.675 | 0.01661 | -0.128 | 100.829
12 | 1.687 | 0.01749 | -0.129 | 96.448
12.5 | 1.69 | 0.01832 | -0.13 | 92.256
13 | 1.688 | 0.01925 | -0.131 | 87.707
13.5 | 1.678 | 0.0205 | -0.131 | 81.851
14 | 1.663 | 0.02154 | -0.132 | 77.214
14.5 | 1.643 | 0.02263 | -0.133 | 72.604
15 | 1.617 | 0.02397 | -0.133 | 67.471
15.5 | 1.586 | 0.0256 | -0.134 | 61.979
16 | 1.552 | 0.02704 | -0.135 | 57.378
16.5 | 1.512 | 0.02882 | -0.135 | 52.484
17 | 1.471 | 0.03011 | -0.136 | 48.855
17.5 | 1.424 | 0.03265 | -0.136 | 43.615

## 132. Re 16M Mach 0.10 (2)
BIGFOIL.COM POLAR EXPORT
NACA65A518
NACA65A518 |  |  |  | Cl Max: | 1.73 | at alpha= | 20 | deg
XFOIL ncrit=9 |  |  |  | L/D Max: | 124.523 | at alpha= | 2 | deg
Re: | 16000000 |  |  | Cd Min: | 0.05775 | at alpha= | 20 | deg
Mach: | 0.1 |  |  | Cl=0 at alpha= | -3.6442 | deg
|  |  |  | @ Cl=0.1, Cd= | 0.0052833
|  |  |  | @ Cl=0.4, Cd= | 0.0045962
|  |  |  | @ Cl=0.6, Cd= | 0.0048571
alpha (deg) | Cl | Cd | Cm | Cl/Cd
-20 | -1.3295 | 0.03054 | -0.126 | -43.5331
-19.5 | -1.3028 | 0.02849 | -0.1261 | -45.7283
-18.5 | -1.2802 | 0.02266 | -0.1241 | -56.496
-18 | -1.2604 | 0.02045 | -0.1229 | -61.6333
-17.5 | -1.2348 | 0.01867 | -0.1218 | -66.1382
-16.5 | -1.1792 | 0.01551 | -0.119 | -76.0284
-16 | -1.1496 | 0.01418 | -0.1174 | -81.0719
-15.5 | -1.1057 | 0.01361 | -0.1169 | -81.2417
-15 | -1.0843 | 0.0121 | -0.1135 | -89.6116
-14.5 | -1.0482 | 0.01134 | -0.1114 | -92.4339
-14 | -1.0114 | 0.01067 | -0.1091 | -94.7891
-13.5 | -0.9701 | 0.01019 | -0.1073 | -95.2012
-13 | -0.9251 | 0.00981 | -0.1059 | -94.3017
-12.5 | -0.8799 | 0.00943 | -0.1045 | -93.3086
-12 | -0.8368 | 0.00904 | -0.1026 | -92.5664
-11.5 | -0.7976 | 0.00867 | -0.0998 | -91.9954
-11 | -0.7487 | 0.00835 | -0.0989 | -89.6647
-10.5 | -0.6985 | 0.00803 | -0.0982 | -86.9863
-10 | -0.6498 | 0.00765 | -0.0973 | -84.9412
-9.5 | -0.5985 | 0.00738 | -0.0968 | -81.0976
-9 | -0.5473 | 0.00714 | -0.0962 | -76.6527
-8.5 | -0.4969 | 0.00686 | -0.0955 | -72.4344
-8 | -0.4467 | 0.0066 | -0.0947 | -67.6818
-7.5 | -0.3959 | 0.00638 | -0.094 | -62.0533
-7 | -0.3433 | 0.00622 | -0.0936 | -55.1929
-6.5 | -0.2921 | 0.00607 | -0.0929 | -48.1219
-6 | -0.2403 | 0.00591 | -0.0923 | -40.6599
-5.5 | -0.1887 | 0.00582 | -0.0917 | -32.4227
-5 | -0.1374 | 0.00569 | -0.091 | -24.1476
-4.5 | -0.087 | 0.00557 | -0.0901 | -15.6194
-4 | -0.0365 | 0.00549 | -0.0891 | -6.6485
-3.5 | 0.0148 | 0.0054 | -0.0884 | 2.7407
-3 | 0.0645 | 0.00534 | -0.0873 | 12.0787
-2.5 | 0.1146 | 0.00526 | -0.0863 | 21.7871
-2 | 0.1638 | 0.00518 | -0.085 | 31.6216
-1.5 | 0.2108 | 0.00511 | -0.0833 | 41.2524
-1 | 0.2588 | 0.00504 | -0.0819 | 51.3492
-0.5 | 0.3 | 0.00486 | -0.0789 | 61.7284
0.5 | 0.3901 | 0.00461 | -0.075 | 84.6204
1 | 0.4547 | 0.00452 | -0.0776 | 100.5973
1.5 | 0.5605 | 0.00465 | -0.0902 | 120.5376
2 | 0.6139 | 0.00493 | -0.0903 | 124.5233
2.5 | 0.6445 | 0.0057 | -0.0856 | 113.0702
3 | 0.6974 | 0.00585 | -0.0855 | 119.2137
4 | 0.7586 | 0.00737 | -0.0765 | 102.9308
4.5 | 0.7971 | 0.00794 | -0.0738 | 100.3904
5 | 0.8398 | 0.00839 | -0.0719 | 100.0954
5.5 | 0.8753 | 0.00909 | -0.0687 | 96.2926
6 | 0.9198 | 0.00953 | -0.0673 | 96.5163
6.5 | 0.9633 | 0.00999 | -0.0658 | 96.4264
7 | 1.0073 | 0.01047 | -0.0644 | 96.2082
7.5 | 1.0503 | 0.01098 | -0.0629 | 95.6557
8 | 1.0916 | 0.01158 | -0.0612 | 94.266
8.5 | 1.1332 | 0.01217 | -0.0597 | 93.1142
9 | 1.1747 | 0.01279 | -0.0581 | 91.8452
9.5 | 1.2134 | 0.01355 | -0.0563 | 89.5498
10 | 1.2516 | 0.01433 | -0.0544 | 87.3412
10.5 | 1.2887 | 0.01521 | -0.0525 | 84.7272
11 | 1.3249 | 0.01616 | -0.0505 | 81.9864
11.5 | 1.3557 | 0.01739 | -0.0479 | 77.9586
12 | 1.3868 | 0.01867 | -0.0455 | 74.2796
12.5 | 1.4146 | 0.02019 | -0.0428 | 70.0644
13 | 1.4423 | 0.02177 | -0.0403 | 66.2517
13.5 | 1.4664 | 0.02364 | -0.0375 | 62.0305
15 | 1.5529 | 0.02887 | -0.0322 | 53.7894
15.5 | 1.577 | 0.03101 | -0.0302 | 50.8546
16 | 1.6003 | 0.03328 | -0.0282 | 48.0859
16.5 | 1.6211 | 0.03572 | -0.0262 | 45.3835
17 | 1.6425 | 0.03821 | -0.0245 | 42.9861
17.5 | 1.6617 | 0.04094 | -0.0227 | 40.5887
18 | 1.6795 | 0.04379 | -0.0211 | 38.3535
18.5 | 1.6986 | 0.04659 | -0.0197 | 36.4585
19 | 1.7143 | 0.04978 | -0.0183 | 34.4375
19.5 | 1.7272 | 0.05329 | -0.017 | 32.4113
20 | 1.73 | 0.05775 | -0.0154 | 29.9567

## 133. Re 16M Mach 0.25 (1)
BIGFOIL.COM POLAR EXPORT
NACA65A518
NACA65A518 |  |  |  | Cl Max: | 1.656 | at alpha= | 11.5 | deg
JavaFoil+Calcfoil stall+Eppler ext transition |  |  |  | L/D Max: | 122.249 | at alpha= | 3 | deg
Re: | 16000000 |  |  | Cd Min: | 0.00553 | at alpha= | 0 | deg
Mach: | 0.25 |  |  | Cl=0 at alpha= | -4.1094 | deg
|  |  |  | @ Cl=0.1, Cd= | 0.0063136
|  |  |  | @ Cl=0.4, Cd= | 0.0062194
|  |  |  | @ Cl=0.6, Cd= | 0.005715
alpha (deg) | Cl | Cd | Cm | Cl/Cd
-18 | -0.502 | 0.14053 | -0.033 | -3.574
-17.5 | -0.546 | 0.13126 | -0.034 | -4.16
-17 | -0.586 | 0.12482 | -0.035 | -4.692
-16.5 | -0.621 | 0.11684 | -0.037 | -5.317
-16 | -0.652 | 0.10856 | -0.038 | -6.005
-15.5 | -0.679 | 0.10027 | -0.041 | -6.773
-15 | -0.701 | 0.09209 | -0.043 | -7.613
-14.5 | -0.719 | 0.08245 | -0.047 | -8.726
-14 | -0.778 | 0.04347 | -0.06 | -17.899
-13.5 | -0.817 | 0.02464 | -0.067 | -33.168
-13 | -0.832 | 0.01707 | -0.07 | -48.753
-12.5 | -0.831 | 0.01374 | -0.073 | -60.496
-12 | -0.822 | 0.01171 | -0.075 | -70.223
-11.5 | -0.8 | 0.01067 | -0.077 | -74.986
-11 | -0.77 | 0.01016 | -0.078 | -75.797
-10.5 | -0.74 | 0.00953 | -0.08 | -77.603
-10 | -0.697 | 0.00906 | -0.082 | -76.91
-9.5 | -0.649 | 0.00863 | -0.083 | -75.149
-9 | -0.596 | 0.00832 | -0.084 | -71.682
-8.5 | -0.541 | 0.00798 | -0.086 | -67.76
-8 | -0.483 | 0.00774 | -0.087 | -62.431
-7.5 | -0.424 | 0.0075 | -0.088 | -56.581
-7 | -0.364 | 0.00718 | -0.09 | -50.691
-6.5 | -0.303 | 0.00695 | -0.091 | -43.585
-6 | -0.241 | 0.00683 | -0.092 | -35.207
-5.5 | -0.178 | 0.00667 | -0.093 | -26.638
-5 | -0.114 | 0.00657 | -0.095 | -17.356
-4.5 | -0.05 | 0.00651 | -0.096 | -7.705
-4 | 0.014 | 0.00641 | -0.097 | 2.202
-3.5 | 0.079 | 0.00633 | -0.099 | 12.42
-3 | 0.143 | 0.00628 | -0.1 | 22.777
-2.5 | 0.208 | 0.00621 | -0.101 | 33.564
-2 | 0.273 | 0.0062 | -0.103 | 44.033
-1.5 | 0.338 | 0.0062 | -0.104 | 54.474
-1 | 0.402 | 0.00622 | -0.105 | 64.655
-0.5 | 0.467 | 0.00555 | -0.106 | 84.045
0 | 0.531 | 0.00553 | -0.108 | 96.176
0.5 | 0.596 | 0.0057 | -0.109 | 104.531
1 | 0.66 | 0.00594 | -0.11 | 111.095
1.5 | 0.725 | 0.00635 | -0.111 | 114.156
2 | 0.789 | 0.0067 | -0.113 | 117.701
2.5 | 0.853 | 0.007 | -0.114 | 121.962
3 | 0.918 | 0.00751 | -0.115 | 122.249
3.5 | 0.973 | 0.00866 | -0.116 | 112.374
4 | 1.033 | 0.00942 | -0.117 | 109.684
4.5 | 1.092 | 0.00977 | -0.118 | 111.84
5 | 1.151 | 0.0101 | -0.119 | 113.934
5.5 | 1.208 | 0.01047 | -0.12 | 115.365
6 | 1.265 | 0.01085 | -0.121 | 116.529
6.5 | 1.32 | 0.01126 | -0.122 | 117.262
7 | 1.374 | 0.0117 | -0.123 | 117.42
7.5 | 1.427 | 0.01218 | -0.124 | 117.123
8 | 1.475 | 0.01269 | -0.125 | 116.217
8.5 | 1.519 | 0.0132 | -0.126 | 115.094
9 | 1.556 | 0.01377 | -0.127 | 113.049
9.5 | 1.589 | 0.01438 | -0.128 | 110.535
10 | 1.616 | 0.01556 | -0.129 | 103.846
10.5 | 1.636 | 0.01633 | -0.13 | 100.219
11 | 1.65 | 0.01721 | -0.131 | 95.883
11.5 | 1.656 | 0.01825 | -0.132 | 90.731
12 | 1.65 | 0.01924 | -0.132 | 85.787
12.5 | 1.631 | 0.02046 | -0.133 | 79.724
13 | 1.602 | 0.02175 | -0.134 | 73.634
13.5 | 1.563 | 0.02319 | -0.135 | 67.418
14 | 1.515 | 0.02457 | -0.135 | 61.655
14.5 | 1.456 | 0.02646 | -0.136 | 55.008
15 | 1.387 | 0.02851 | -0.136 | 48.653
15.5 | 1.31 | 0.03072 | -0.137 | 42.647
16 | 1.22 | 0.03495 | -0.136 | 34.901
16.5 | 1.118 | 0.04172 | -0.135 | 26.784

## 134. Re 16M Mach 0.25 (2)
BIGFOIL.COM POLAR EXPORT
NACA65A518
NACA65A518 |  |  |  | Cl Max: | 1.7062 | at alpha= | 20 | deg
XFOIL ncrit=9 |  |  |  | L/D Max: | 128.855 | at alpha= | 2 | deg
Re: | 16000000 |  |  | Cd Min: | 0.07116 | at alpha= | 20 | deg
Mach: | 0.25 |  |  | Cl=0 at alpha= | -3.6202 | deg
|  |  |  | @ Cl=0.1, Cd= | 0.0053235
|  |  |  | @ Cl=0.4, Cd= | 0.0046686
|  |  |  | @ Cl=0.6, Cd= | 0.0047119
alpha (deg) | Cl | Cd | Cm | Cl/Cd
-20 | -1.2419 | 0.04749 | -0.1401 | -26.1508
-19.5 | -1.2324 | 0.04281 | -0.1414 | -28.7877
-19 | -1.2384 | 0.03715 | -0.1424 | -33.3351
-18.5 | -1.249 | 0.03166 | -0.1424 | -39.4504
-18 | -1.233 | 0.02839 | -0.1418 | -43.4308
-17.5 | -1.2168 | 0.02537 | -0.1405 | -47.9622
-17 | -1.1945 | 0.02287 | -0.1391 | -52.23
-16.5 | -1.1687 | 0.02066 | -0.1375 | -56.5682
-16 | -1.1456 | 0.01843 | -0.1354 | -62.1595
-15.5 | -1.1094 | 0.01698 | -0.1338 | -65.3357
-15 | -1.0922 | 0.01462 | -0.1306 | -74.7059
-14.5 | -1.0555 | 0.0134 | -0.1285 | -78.7687
-14 | -1.0228 | 0.01216 | -0.1255 | -84.1118
-13.5 | -0.9849 | 0.01127 | -0.1227 | -87.3913
-13 | -0.9443 | 0.01057 | -0.1199 | -89.3377
-12.5 | -0.8993 | 0.01006 | -0.1174 | -89.3936
-12 | -0.8518 | 0.00963 | -0.1153 | -88.4528
-11.5 | -0.8063 | 0.00913 | -0.1129 | -88.3133
-11 | -0.7576 | 0.0088 | -0.1108 | -86.0909
-10.5 | -0.7161 | 0.00842 | -0.1073 | -85.0475
-10 | -0.6662 | 0.00806 | -0.1056 | -82.6551
-9.5 | -0.6148 | 0.00768 | -0.1042 | -80.0521
-9 | -0.5618 | 0.00739 | -0.1031 | -76.0217
-8.5 | -0.5096 | 0.0071 | -0.1019 | -71.7746
-8 | -0.4575 | 0.00682 | -0.1006 | -67.0821
-7.5 | -0.4057 | 0.00657 | -0.0994 | -61.7504
-7 | -0.3532 | 0.00634 | -0.0983 | -55.7098
-6.5 | -0.3001 | 0.0062 | -0.0973 | -48.4032
-6 | -0.2476 | 0.00601 | -0.0962 | -41.198
-5.5 | -0.1952 | 0.0059 | -0.0952 | -33.0847
-5 | -0.1421 | 0.00577 | -0.0943 | -24.6274
-4.5 | -0.0914 | 0.00566 | -0.0929 | -16.1484
-4 | -0.0392 | 0.00554 | -0.0918 | -7.0758
-3.5 | 0.0124 | 0.00546 | -0.0906 | 2.2711
-2.5 | 0.1151 | 0.0053 | -0.0882 | 21.717
-2 | 0.1647 | 0.00524 | -0.0866 | 31.4313
-1.5 | 0.2135 | 0.00516 | -0.0849 | 41.376
-1 | 0.2625 | 0.0051 | -0.0832 | 51.4706
-0.5 | 0.3051 | 0.00496 | -0.0802 | 61.5121
0 | 0.3469 | 0.00478 | -0.0771 | 72.5732
0.5 | 0.3972 | 0.00467 | -0.0759 | 85.0535
1.5 | 0.5777 | 0.00458 | -0.0925 | 126.1354
2 | 0.6301 | 0.00489 | -0.092 | 128.8548
2.5 | 0.6577 | 0.00567 | -0.0863 | 115.9965
3 | 0.7089 | 0.00591 | -0.0854 | 119.9492
3.5 | 0.7391 | 0.00669 | -0.0805 | 110.4783
4 | 0.7634 | 0.00768 | -0.0746 | 99.401
4.5 | 0.802 | 0.00833 | -0.0716 | 96.2785
5 | 0.8432 | 0.0089 | -0.0691 | 94.7416
5.5 | 0.8792 | 0.00968 | -0.0658 | 90.8264
6 | 0.924 | 0.01021 | -0.0641 | 90.4995
6.5 | 0.9683 | 0.01076 | -0.0623 | 89.9907
7 | 1.0121 | 0.01137 | -0.0606 | 89.015
7.5 | 1.0568 | 0.01195 | -0.059 | 88.4351
8 | 1.0973 | 0.01272 | -0.0568 | 86.2657
8.5 | 1.1401 | 0.01344 | -0.055 | 84.8289
9 | 1.1822 | 0.0142 | -0.0532 | 83.2535
9.5 | 1.2199 | 0.01519 | -0.0508 | 80.3094
10 | 1.2612 | 0.01606 | -0.0489 | 78.5305
10.5 | 1.2964 | 0.01725 | -0.0463 | 75.1536
11 | 1.3331 | 0.01843 | -0.0441 | 72.3332
11.5 | 1.3617 | 0.02008 | -0.0409 | 67.8137
12 | 1.3935 | 0.02163 | -0.0382 | 64.4244
12.5 | 1.415 | 0.02385 | -0.0346 | 59.3291
13 | 1.4457 | 0.02563 | -0.0322 | 56.4066
13.5 | 1.4697 | 0.02787 | -0.0293 | 52.7341
14 | 1.4996 | 0.02985 | -0.0271 | 50.2379
15 | 1.5548 | 0.03444 | -0.023 | 45.1452
15.5 | 1.5771 | 0.03714 | -0.0207 | 42.4637
16 | 1.6002 | 0.03988 | -0.0185 | 40.1254
16.5 | 1.6213 | 0.04284 | -0.0165 | 37.8455
17 | 1.6409 | 0.04593 | -0.0145 | 35.7261
17.5 | 1.6577 | 0.04938 | -0.0125 | 33.5703
18 | 1.6677 | 0.05349 | -0.0105 | 31.1778
18.5 | 1.6846 | 0.05707 | -0.0091 | 29.5181
19 | 1.6939 | 0.06146 | -0.0076 | 27.561
19.5 | 1.7019 | 0.0661 | -0.0064 | 25.7474
20 | 1.7062 | 0.07116 | -0.0054 | 23.977

## 135. Re 16M Mach 0.50 (1)
BIGFOIL.COM POLAR EXPORT
NACA65A518
NACA65A518 |  |  |  | Cl Max: | 1.573 | at alpha= | 8.5 | deg
JavaFoil+Calcfoil stall+Eppler ext transition |  |  |  | L/D Max: | 120.969 | at alpha= | 2.5 | deg
Re: | 16000000 |  |  | Cd Min: | 0.00583 | at alpha= | 0 | deg
Mach: | 0.5 |  |  | Cl=0 at alpha= | -4.1111 | deg
|  |  |  | @ Cl=0.1, Cd= | 0.0066883
|  |  |  | @ Cl=0.4, Cd= | 0.0065326
|  |  |  | @ Cl=0.6, Cd= | 0.0058542
alpha (deg) | Cl | Cd | Cm | Cl/Cd
-20 | -0.908 | 0.17556 | -0.037 | -5.175
-19.5 | -0.88 | 0.16862 | -0.037 | -5.219
-19 | -0.855 | 0.15281 | -0.04 | -5.594
-18.5 | -0.826 | 0.14599 | -0.04 | -5.657
-18 | -0.796 | 0.14516 | -0.039 | -5.482
-17.5 | -0.767 | 0.1378 | -0.04 | -5.567
-17 | -0.739 | 0.12932 | -0.04 | -5.716
-16.5 | -0.712 | 0.1133 | -0.042 | -6.288
-16 | -0.684 | 0.10753 | -0.043 | -6.361
-15.5 | -0.657 | 0.1005 | -0.045 | -6.537
-15 | -0.625 | 0.10472 | -0.042 | -5.969
-14.5 | -0.597 | 0.09758 | -0.043 | -6.115
-14 | -0.568 | 0.09287 | -0.044 | -6.12
-13.5 | -0.541 | 0.08548 | -0.046 | -6.327
-13 | -0.518 | 0.07489 | -0.052 | -6.913
-12.5 | -0.56 | 0.02025 | -0.078 | -27.67
-12 | -0.453 | 0.08155 | -0.045 | -5.559
-11.5 | -0.426 | 0.07279 | -0.047 | -5.846
-11 | -0.396 | 0.07753 | -0.045 | -5.105
-10.5 | -0.369 | 0.06598 | -0.049 | -5.587
-10 | -0.345 | 0.05498 | -0.059 | -6.282
-9.5 | -0.574 | 0.01376 | -0.089 | -41.709
-9 | -0.587 | 0.01082 | -0.093 | -54.194
-8.5 | -0.555 | 0.00996 | -0.095 | -55.76
-8 | -0.514 | 0.00915 | -0.097 | -56.218
-7.5 | -0.459 | 0.00857 | -0.099 | -53.531
-7 | -0.398 | 0.00822 | -0.1 | -48.385
-6.5 | -0.333 | 0.0078 | -0.102 | -42.727
-6 | -0.266 | 0.00741 | -0.103 | -35.909
-5.5 | -0.197 | 0.00719 | -0.104 | -27.431
-5 | -0.127 | 0.00701 | -0.106 | -18.117
-4.5 | -0.056 | 0.00693 | -0.107 | -8.065
-4 | 0.016 | 0.0068 | -0.109 | 2.316
-3.5 | 0.088 | 0.00671 | -0.11 | 13.063
-3 | 0.16 | 0.00658 | -0.112 | 24.303
-2.5 | 0.233 | 0.00654 | -0.113 | 35.588
-2 | 0.305 | 0.00652 | -0.115 | 46.792
-1.5 | 0.377 | 0.00652 | -0.116 | 57.86
-1 | 0.45 | 0.00656 | -0.117 | 68.547
-0.5 | 0.522 | 0.00585 | -0.119 | 89.206
0 | 0.594 | 0.00583 | -0.12 | 101.914
0.5 | 0.666 | 0.00612 | -0.122 | 108.808
1 | 0.738 | 0.00641 | -0.123 | 115.258
1.5 | 0.81 | 0.00704 | -0.125 | 115.155
2 | 0.879 | 0.0074 | -0.125 | 118.73
2.5 | 0.948 | 0.00784 | -0.127 | 120.969
3 | 1.015 | 0.01016 | -0.127 | 99.868
3.5 | 1.075 | 0.0106 | -0.128 | 101.411
4 | 1.142 | 0.01108 | -0.13 | 103.033
4.5 | 1.207 | 0.01158 | -0.131 | 104.185
5 | 1.27 | 0.01208 | -0.132 | 105.09
5.5 | 1.331 | 0.01263 | -0.133 | 105.344
6 | 1.389 | 0.01322 | -0.134 | 105.089
6.5 | 1.444 | 0.01394 | -0.136 | 103.542
7 | 1.494 | 0.01471 | -0.137 | 101.577
7.5 | 1.539 | 0.01552 | -0.138 | 99.144
8 | 1.566 | 0.01641 | -0.139 | 95.451
8.5 | 1.573 | 0.01747 | -0.14 | 90.06
9 | 1.529 | 0.01995 | -0.141 | 76.654
9.5 | 1.371 | 0.02206 | -0.142 | 62.158
10 | 0.964 | 0.02476 | -0.142 | 38.923
10.5 | 0.984 | 0.02822 | -0.141 | 34.866
11 | 1.03 | 0.02519 | -0.144 | 40.869
11.5 | 1.053 | 0.02895 | -0.144 | 36.373
12 | 0.913 | 0.0893 | -0.079 | 10.218
12.5 | 1.124 | 0.02846 | -0.147 | 39.5
13 | 1.151 | 0.03197 | -0.147 | 36.002
13.5 | 1.177 | 0.03517 | -0.147 | 33.465

## 136. Re 16M Mach 0.50 (2)
BIGFOIL.COM POLAR EXPORT
NACA65A518
NACA65A518 |  |  |  | Cl Max: | 1.5309 | at alpha= | 14 | deg
XFOIL ncrit=9 |  |  |  | L/D Max: | 141.17 | at alpha= | 1.5 | deg
Re: | 16000000 |  |  | Cd Min: | 0.06765 | at alpha= | 15 | deg
Mach: | 0.5 |  |  | Cl=0 at alpha= | -3.5036 | deg
|  |  |  | @ Cl=0.1, Cd= | 0.005627
|  |  |  | @ Cl=0.4, Cd= | 0.0051884
|  |  |  | @ Cl=0.6, Cd= | 0.0046406
alpha (deg) | Cl | Cd | Cm | Cl/Cd
-12 | -0.6927 | 0.02502 | -0.179 | -27.6859
-11.5 | -0.7305 | 0.01895 | -0.1749 | -38.5488
-10.5 | -0.7431 | 0.01124 | -0.1606 | -66.1121
-10 | -0.7006 | 0.00998 | -0.1542 | -70.2004
-9.5 | -0.6514 | 0.00918 | -0.1482 | -70.9586
-9 | -0.597 | 0.00864 | -0.143 | -69.0972
-8.5 | -0.5407 | 0.00817 | -0.1383 | -66.1812
-8 | -0.486 | 0.00782 | -0.1336 | -62.1483
-7.5 | -0.4403 | 0.00751 | -0.1274 | -58.6285
-7 | -0.3854 | 0.00712 | -0.1233 | -54.1292
-6.5 | -0.3323 | 0.00679 | -0.1192 | -48.9396
-6 | -0.2753 | 0.00654 | -0.1159 | -42.0948
-5.5 | -0.2211 | 0.00634 | -0.1123 | -34.8738
-5 | -0.1644 | 0.00617 | -0.1094 | -26.6451
-4.5 | -0.1086 | 0.00603 | -0.1066 | -18.01
-4 | -0.0559 | 0.00588 | -0.1033 | -9.5068
-3.5 | 0.0004 | 0.00575 | -0.1008 | 0.069565
-3 | 0.0543 | 0.00567 | -0.098 | 9.5767
-2.5 | 0.1075 | 0.00562 | -0.0951 | 19.1281
-2 | 0.1628 | 0.00554 | -0.0928 | 29.3863
-1.5 | 0.212 | 0.00549 | -0.0893 | 38.6157
-1 | 0.2578 | 0.0055 | -0.085 | 46.8727
-0.5 | 0.3122 | 0.00546 | -0.0827 | 57.1795
0 | 0.3559 | 0.00528 | -0.0783 | 67.4053
0.5 | 0.4137 | 0.00516 | -0.077 | 80.1744
1 | 0.4967 | 0.00493 | -0.0816 | 100.7505
1.5 | 0.6395 | 0.00453 | -0.0997 | 141.17
2 | 0.6896 | 0.00493 | -0.0969 | 139.8783
2.5 | 0.713 | 0.00588 | -0.089 | 121.2585
3 | 0.7624 | 0.00636 | -0.0862 | 119.8742
3.5 | 0.7778 | 0.00773 | -0.0774 | 100.621
4 | 0.7738 | 0.00987 | -0.0661 | 78.3992
5.5 | 0.8858 | 0.0135 | -0.0538 | 65.6148
6 | 0.9306 | 0.0146 | -0.0509 | 63.7397
6.5 | 0.9748 | 0.0158 | -0.0479 | 61.6962
7 | 1.0241 | 0.01689 | -0.0457 | 60.6335
7.5 | 1.0687 | 0.01823 | -0.0429 | 58.6231
8 | 1.1125 | 0.01969 | -0.0399 | 56.5008
8.5 | 1.1579 | 0.02119 | -0.0371 | 54.6437
9.5 | 1.2418 | 0.02471 | -0.0309 | 50.255
10 | 1.2835 | 0.02664 | -0.0277 | 48.1794
10.5 | 1.3209 | 0.02886 | -0.0241 | 45.7692
11 | 1.3624 | 0.03096 | -0.0209 | 44.0052
11.5 | 1.389 | 0.034 | -0.0166 | 40.8529
12 | 1.4273 | 0.03651 | -0.0132 | 39.0934
12.5 | 1.4456 | 0.0403 | -0.0088 | 35.871
13 | 1.478 | 0.04348 | -0.0051 | 33.9926
13.5 | 1.5091 | 0.04687 | -0.0014 | 32.1976
14 | 1.5309 | 0.05112 | 0.0027 | 29.9472
14.5 | 1.5092 | 0.05865 | 0.0077 | 25.7323
15 | 1.4726 | 0.06765 | 0.011 | 21.7679

## 137. Re 18M Mach 0.00 (1)
BIGFOIL.COM POLAR EXPORT
NACA65A518
NACA65A518 |  |  |  | Cl Max: | 1.698 | at alpha= | 13 | deg
JavaFoil+Calcfoil stall+Eppler ext transition |  |  |  | L/D Max: | 123.495 | at alpha= | 7.5 | deg
Re: | 18000000 |  |  | Cd Min: | 0.00566 | at alpha= | -0.5 | deg
Mach: | 0 |  |  | Cl=0 at alpha= | -4.1111 | deg
|  |  |  | @ Cl=0.1, Cd= | 0.0061648
|  |  |  | @ Cl=0.4, Cd= | 0.0060727
|  |  |  | @ Cl=0.6, Cd= | 0.0059464
alpha (deg) | Cl | Cd | Cm | Cl/Cd
-20 | -0.763 | 0.14538 | -0.033 | -5.251
-19.5 | -0.778 | 0.1381 | -0.034 | -5.633
-19 | -0.793 | 0.12888 | -0.036 | -6.151
-18.5 | -0.805 | 0.12143 | -0.037 | -6.632
-18 | -0.819 | 0.11124 | -0.039 | -7.359
-17.5 | -0.832 | 0.10013 | -0.042 | -8.305
-17 | -0.838 | 0.09402 | -0.043 | -8.916
-16.5 | -0.855 | 0.07778 | -0.047 | -10.989
-16 | -0.9 | 0.04513 | -0.055 | -19.939
-15.5 | -0.923 | 0.03046 | -0.059 | -30.289
-15 | -0.93 | 0.02372 | -0.062 | -39.199
-14.5 | -0.928 | 0.01985 | -0.064 | -46.733
-14 | -0.919 | 0.01736 | -0.066 | -52.916
-13.5 | -0.912 | 0.01402 | -0.068 | -65.047
-13 | -0.9 | 0.01179 | -0.07 | -76.367
-12.5 | -0.876 | 0.01077 | -0.072 | -81.418
-12 | -0.847 | 0.01014 | -0.073 | -83.588
-11.5 | -0.818 | 0.00956 | -0.075 | -85.634
-11 | -0.778 | 0.00909 | -0.077 | -85.586
-10.5 | -0.734 | 0.00874 | -0.078 | -83.951
-10 | -0.687 | 0.0084 | -0.079 | -81.812
-9.5 | -0.637 | 0.00808 | -0.08 | -78.858
-9 | -0.583 | 0.00782 | -0.082 | -74.605
-8.5 | -0.528 | 0.0076 | -0.083 | -69.44
-8 | -0.471 | 0.00738 | -0.084 | -63.783
-7.5 | -0.413 | 0.00716 | -0.085 | -57.691
-7 | -0.354 | 0.00691 | -0.087 | -51.185
-6.5 | -0.294 | 0.0067 | -0.088 | -43.904
-6 | -0.233 | 0.00658 | -0.089 | -35.442
-5.5 | -0.172 | 0.00651 | -0.09 | -26.455
-5 | -0.111 | 0.00642 | -0.092 | -17.224
-4.5 | -0.049 | 0.00633 | -0.093 | -7.674
-4 | 0.014 | 0.00626 | -0.094 | 2.186
-3.5 | 0.076 | 0.00618 | -0.096 | 12.304
-3 | 0.139 | 0.00614 | -0.097 | 22.573
-2.5 | 0.202 | 0.00614 | -0.098 | 32.858
-2 | 0.264 | 0.00611 | -0.099 | 43.246
-1.5 | 0.327 | 0.00613 | -0.101 | 53.306
-1 | 0.389 | 0.00616 | -0.102 | 63.249
-0.5 | 0.452 | 0.00566 | -0.103 | 79.886
0 | 0.515 | 0.00573 | -0.104 | 89.801
0.5 | 0.577 | 0.00585 | -0.105 | 98.559
1 | 0.639 | 0.00611 | -0.107 | 104.72
1.5 | 0.702 | 0.00632 | -0.108 | 111.044
2 | 0.764 | 0.00662 | -0.109 | 115.506
2.5 | 0.826 | 0.00689 | -0.11 | 119.897
3 | 0.889 | 0.00849 | -0.111 | 104.711
3.5 | 0.946 | 0.00873 | -0.113 | 108.34
4 | 1.006 | 0.00907 | -0.114 | 110.943
4.5 | 1.063 | 0.00871 | -0.115 | 122.026
5 | 1.121 | 0.00949 | -0.116 | 118.091
5.5 | 1.176 | 0.0098 | -0.117 | 120.044
6 | 1.231 | 0.01012 | -0.118 | 121.722
6.5 | 1.286 | 0.01047 | -0.119 | 122.751
7 | 1.339 | 0.01087 | -0.12 | 123.214
7.5 | 1.391 | 0.01127 | -0.12 | 123.495
8 | 1.44 | 0.01169 | -0.121 | 123.183
8.5 | 1.486 | 0.01216 | -0.122 | 122.208
9 | 1.527 | 0.01261 | -0.123 | 121.123
9.5 | 1.565 | 0.01312 | -0.124 | 119.344
10 | 1.599 | 0.01405 | -0.125 | 113.799
10.5 | 1.629 | 0.01468 | -0.126 | 110.984
11 | 1.655 | 0.01535 | -0.127 | 107.851
11.5 | 1.677 | 0.01603 | -0.128 | 104.576
12 | 1.691 | 0.01684 | -0.129 | 100.388
12.5 | 1.697 | 0.01765 | -0.13 | 96.147
13 | 1.698 | 0.01852 | -0.13 | 91.697
13.5 | 1.693 | 0.01966 | -0.131 | 86.11
14 | 1.682 | 0.02061 | -0.132 | 81.605
14.5 | 1.666 | 0.02169 | -0.132 | 76.803
15 | 1.645 | 0.0229 | -0.133 | 71.834
15.5 | 1.62 | 0.02411 | -0.134 | 67.178
16 | 1.59 | 0.02571 | -0.134 | 61.845
16.5 | 1.557 | 0.0271 | -0.135 | 57.439
17 | 1.521 | 0.02827 | -0.135 | 53.812
17.5 | 1.481 | 0.03035 | -0.136 | 48.79
18 | 1.437 | 0.03315 | -0.136 | 43.35

## 138. Re 18M Mach 0.00 (2)
BIGFOIL.COM POLAR EXPORT
NACA65A518
NACA65A518 |  |  |  | Cl Max: | 1.7456 | at alpha= | 20 | deg
XFOIL ncrit=9 |  |  |  | L/D Max: | 119.272 | at alpha= | 2 | deg
Re: | 18000000 |  |  | Cd Min: | 0.05422 | at alpha= | 20 | deg
Mach: | 0 |  |  | Cl=0 at alpha= | -3.6364 | deg
|  |  |  | @ Cl=0.1, Cd= | 0.0051898
|  |  |  | @ Cl=0.4, Cd= | 0.0046456
|  |  |  | @ Cl=0.6, Cd= | 0.0050552
alpha (deg) | Cl | Cd | Cm | Cl/Cd
-20 | -1.3494 | 0.02758 | -0.1222 | -48.9268
-19.5 | -1.3228 | 0.02572 | -0.1221 | -51.4308
-19 | -1.3097 | 0.02305 | -0.1211 | -56.82
-18.5 | -1.2934 | 0.02069 | -0.1199 | -62.5133
-18 | -1.2712 | 0.01878 | -0.1188 | -67.689
-17.5 | -1.2429 | 0.01726 | -0.1178 | -72.0104
-17 | -1.2149 | 0.01578 | -0.1165 | -76.9899
-16.5 | -1.1858 | 0.01444 | -0.1151 | -82.1191
-16 | -1.1552 | 0.01329 | -0.1134 | -86.9225
-15.5 | -1.1122 | 0.0128 | -0.1128 | -86.8906
-15 | -1.0885 | 0.01153 | -0.1095 | -94.4059
-14.5 | -1.0516 | 0.01088 | -0.1075 | -96.6544
-14 | -1.0144 | 0.01028 | -0.1053 | -98.677
-13.5 | -0.9718 | 0.00985 | -0.1038 | -98.6599
-13 | -0.9265 | 0.0095 | -0.1027 | -97.5263
-12.5 | -0.8819 | 0.00917 | -0.1013 | -96.1723
-12 | -0.8416 | 0.00881 | -0.0989 | -95.5278
-11.5 | -0.7985 | 0.00842 | -0.0971 | -94.8337
-11 | -0.7485 | 0.00813 | -0.0966 | -92.0664
-10.5 | -0.6983 | 0.00782 | -0.0961 | -89.2967
-10 | -0.6494 | 0.00746 | -0.0954 | -87.0509
-9.5 | -0.5985 | 0.00721 | -0.0949 | -83.0097
-9 | -0.5471 | 0.00698 | -0.0946 | -78.3811
-8.5 | -0.497 | 0.00672 | -0.0939 | -73.9583
-8 | -0.4469 | 0.00646 | -0.0932 | -69.1796
-7.5 | -0.3961 | 0.00625 | -0.0926 | -63.376
-7 | -0.3438 | 0.00609 | -0.0923 | -56.4532
-6.5 | -0.2922 | 0.00595 | -0.0918 | -49.1092
-6 | -0.241 | 0.0058 | -0.0912 | -41.5517
-5.5 | -0.1893 | 0.0057 | -0.0907 | -33.2105
-5 | -0.1377 | 0.00558 | -0.0902 | -24.6774
-4.5 | -0.0877 | 0.00548 | -0.0892 | -16.0036
-4 | -0.0365 | 0.00537 | -0.0886 | -6.797
-3.5 | 0.0137 | 0.0053 | -0.0877 | 2.5849
-3 | 0.0642 | 0.00524 | -0.0868 | 12.2519
-2.5 | 0.1141 | 0.00517 | -0.0858 | 22.0696
-2 | 0.1624 | 0.00511 | -0.0845 | 31.7808
-1.5 | 0.211 | 0.00502 | -0.0832 | 42.0319
-1 | 0.2569 | 0.00499 | -0.0813 | 51.483
-0.5 | 0.3019 | 0.00481 | -0.0793 | 62.7651
0 | 0.3419 | 0.00469 | -0.0762 | 72.8998
0.5 | 0.3878 | 0.00465 | -0.0745 | 83.3978
1 | 0.4433 | 0.00463 | -0.0751 | 95.7451
1.5 | 0.5487 | 0.00484 | -0.0878 | 113.3678
2 | 0.6059 | 0.00508 | -0.089 | 119.2717
2.5 | 0.6374 | 0.00583 | -0.0845 | 109.331
3 | 0.6937 | 0.0059 | -0.0852 | 117.5763
3.5 | 0.729 | 0.00651 | -0.0816 | 111.9816
4 | 0.7585 | 0.0073 | -0.077 | 103.9041
5 | 0.8353 | 0.00843 | -0.0716 | 99.0866
5.5 | 0.8803 | 0.00882 | -0.0703 | 99.8073
6 | 0.9241 | 0.00924 | -0.0688 | 100.0108
6.5 | 0.9681 | 0.00968 | -0.0674 | 100.0103
7 | 1.0118 | 0.01012 | -0.0661 | 99.9802
7.5 | 1.0557 | 0.01058 | -0.0648 | 99.7826
8 | 1.0964 | 0.01116 | -0.0631 | 98.2437
8.5 | 1.1391 | 0.01168 | -0.0617 | 97.5257
9 | 1.1802 | 0.01227 | -0.0602 | 96.1858
9.5 | 1.2175 | 0.01304 | -0.0581 | 93.3666
10 | 1.2585 | 0.01368 | -0.0568 | 91.9956
10.5 | 1.2925 | 0.01462 | -0.0544 | 88.4063
11 | 1.3304 | 0.01544 | -0.0527 | 86.1658
11.5 | 1.3617 | 0.01659 | -0.0502 | 82.0796
12 | 1.3922 | 0.01782 | -0.0477 | 78.1257
13 | 1.4476 | 0.02076 | -0.0425 | 69.7303
13.5 | 1.4714 | 0.02254 | -0.0397 | 65.2795
14 | 1.5017 | 0.02403 | -0.0379 | 62.4927
14.5 | 1.5294 | 0.02574 | -0.036 | 59.4172
15.5 | 1.583 | 0.0294 | -0.0324 | 53.8435
16 | 1.6089 | 0.03136 | -0.0307 | 51.3042
16.5 | 1.6307 | 0.03365 | -0.0288 | 48.4606
17 | 1.6526 | 0.03597 | -0.0271 | 45.9438
17.5 | 1.6723 | 0.03854 | -0.0253 | 43.3913
18 | 1.6904 | 0.04128 | -0.0237 | 40.9496
18.5 | 1.7095 | 0.04395 | -0.0222 | 38.8965
19 | 1.7274 | 0.04678 | -0.0209 | 36.926
19.5 | 1.7416 | 0.05002 | -0.0196 | 34.8181
20 | 1.7456 | 0.05422 | -0.0179 | 32.1948

## 139. Re 18M Mach 0.10 (1)
BIGFOIL.COM POLAR EXPORT
NACA65A518
NACA65A518 |  |  |  | Cl Max: | 1.691 | at alpha= | 12.5 | deg
JavaFoil+Calcfoil stall+Eppler ext transition |  |  |  | L/D Max: | 122.916 | at alpha= | 7.5 | deg
Re: | 18000000 |  |  | Cd Min: | 0.00565 | at alpha= | -0.5 | deg
Mach: | 0.1 |  |  | Cl=0 at alpha= | -4.1111 | deg
|  |  |  | @ Cl=0.1, Cd= | 0.0061724
|  |  |  | @ Cl=0.4, Cd= | 0.0060871
|  |  |  | @ Cl=0.6, Cd= | 0.0059325
alpha (deg) | Cl | Cd | Cm | Cl/Cd
-20 | -0.716 | 0.15228 | -0.032 | -4.705
-19.5 | -0.735 | 0.14345 | -0.033 | -5.122
-19 | -0.753 | 0.13384 | -0.035 | -5.625
-18.5 | -0.769 | 0.12589 | -0.036 | -6.106
-18 | -0.783 | 0.11831 | -0.038 | -6.618
-17.5 | -0.799 | 0.10685 | -0.04 | -7.473
-17 | -0.808 | 0.10098 | -0.042 | -8.001
-16.5 | -0.819 | 0.09089 | -0.044 | -9.012
-16 | -0.845 | 0.06808 | -0.05 | -12.411
-15.5 | -0.888 | 0.03959 | -0.057 | -22.421
-15 | -0.907 | 0.02761 | -0.061 | -32.833
-14.5 | -0.907 | 0.02317 | -0.063 | -39.165
-14 | -0.906 | 0.01868 | -0.065 | -48.507
-13.5 | -0.9 | 0.01509 | -0.068 | -59.657
-13 | -0.894 | 0.01209 | -0.07 | -73.956
-12.5 | -0.873 | 0.01095 | -0.072 | -79.741
-12 | -0.845 | 0.01028 | -0.074 | -82.164
-11.5 | -0.818 | 0.0097 | -0.076 | -84.347
-11 | -0.779 | 0.00922 | -0.077 | -84.424
-10.5 | -0.735 | 0.00879 | -0.078 | -83.678
-10 | -0.689 | 0.00849 | -0.079 | -81.141
-9.5 | -0.639 | 0.00814 | -0.081 | -78.449
-9 | -0.585 | 0.00788 | -0.082 | -74.291
-8.5 | -0.53 | 0.00765 | -0.083 | -69.218
-8 | -0.473 | 0.00743 | -0.085 | -63.636
-7.5 | -0.415 | 0.00723 | -0.086 | -57.375
-7 | -0.355 | 0.00698 | -0.087 | -50.926
-6.5 | -0.295 | 0.00677 | -0.088 | -43.633
-6 | -0.234 | 0.0066 | -0.09 | -35.534
-5.5 | -0.173 | 0.0065 | -0.091 | -26.605
-5 | -0.111 | 0.00642 | -0.092 | -17.318
-4.5 | -0.049 | 0.00632 | -0.093 | -7.721
-4 | 0.014 | 0.00625 | -0.095 | 2.199
-3.5 | 0.076 | 0.00618 | -0.096 | 12.367
-3 | 0.139 | 0.00616 | -0.097 | 22.606
-2.5 | 0.203 | 0.00614 | -0.099 | 33.023
-2 | 0.266 | 0.00611 | -0.1 | 43.472
-1.5 | 0.329 | 0.00615 | -0.101 | 53.415
-1 | 0.391 | 0.00616 | -0.102 | 63.591
-0.5 | 0.454 | 0.00565 | -0.104 | 80.351
0 | 0.517 | 0.00575 | -0.105 | 89.915
0.5 | 0.58 | 0.00585 | -0.106 | 99.072
1 | 0.643 | 0.00611 | -0.107 | 105.114
1.5 | 0.705 | 0.00636 | -0.108 | 110.821
2 | 0.768 | 0.00663 | -0.11 | 115.901
2.5 | 0.831 | 0.00697 | -0.111 | 119.13
3 | 0.893 | 0.00851 | -0.112 | 104.917
3.5 | 0.95 | 0.00884 | -0.113 | 107.476
4 | 1.011 | 0.00919 | -0.114 | 109.955
4.5 | 1.068 | 0.00878 | -0.115 | 121.713
5 | 1.125 | 0.00955 | -0.116 | 117.812
5.5 | 1.181 | 0.00987 | -0.117 | 119.668
6 | 1.237 | 0.01019 | -0.118 | 121.317
6.5 | 1.291 | 0.01056 | -0.119 | 122.274
7 | 1.345 | 0.01097 | -0.12 | 122.536
7.5 | 1.397 | 0.01137 | -0.121 | 122.916
8 | 1.446 | 0.0118 | -0.122 | 122.517
8.5 | 1.491 | 0.01228 | -0.123 | 121.459
9 | 1.532 | 0.01274 | -0.124 | 120.281
9.5 | 1.57 | 0.01326 | -0.125 | 118.388
10 | 1.603 | 0.01422 | -0.126 | 112.727
10.5 | 1.632 | 0.01487 | -0.127 | 109.751
11 | 1.656 | 0.01556 | -0.128 | 106.429
11.5 | 1.676 | 0.01629 | -0.128 | 102.851
12 | 1.688 | 0.01712 | -0.129 | 98.599
12.5 | 1.691 | 0.01793 | -0.13 | 94.32
13 | 1.689 | 0.01883 | -0.131 | 89.699
13.5 | 1.68 | 0.02005 | -0.132 | 83.792
14 | 1.665 | 0.02105 | -0.132 | 79.077
14.5 | 1.644 | 0.02225 | -0.133 | 73.869
15 | 1.618 | 0.02341 | -0.134 | 69.132
15.5 | 1.587 | 0.025 | -0.134 | 63.5
16 | 1.553 | 0.02637 | -0.135 | 58.88
16.5 | 1.514 | 0.02795 | -0.135 | 54.171
17 | 1.472 | 0.02945 | -0.136 | 49.991
17.5 | 1.425 | 0.03225 | -0.136 | 44.168

## 140. Re 18M Mach 0.10 (2)
BIGFOIL.COM POLAR EXPORT
NACA65A518
NACA65A518 |  |  |  | Cl Max: | 1.7412 | at alpha= | 20 | deg
XFOIL ncrit=9 |  |  |  | L/D Max: | 119.744 | at alpha= | 2 | deg
Re: | 18000000 |  |  | Cd Min: | 0.0566 | at alpha= | 20 | deg
Mach: | 0.1 |  |  | Cl=0 at alpha= | -3.6315 | deg
|  |  |  | @ Cl=0.1, Cd= | 0.005197
|  |  |  | @ Cl=0.4, Cd= | 0.0046624
|  |  |  | @ Cl=0.6, Cd= | 0.005045
alpha (deg) | Cl | Cd | Cm | Cl/Cd
-20 | -1.3406 | 0.02972 | -0.1258 | -45.1077
-19.5 | -1.3112 | 0.02789 | -0.1259 | -47.0133
-19 | -1.3029 | 0.02472 | -0.1249 | -52.7063
-18.5 | -1.2884 | 0.02213 | -0.1237 | -58.2196
-18 | -1.2675 | 0.02001 | -0.1226 | -63.3433
-17.5 | -1.2426 | 0.0182 | -0.1213 | -68.2747
-17 | -1.2143 | 0.01665 | -0.12 | -72.9309
-16.5 | -1.1823 | 0.01535 | -0.1188 | -77.0228
-16 | -1.1571 | 0.0138 | -0.1167 | -83.8478
-15.5 | -1.112 | 0.01332 | -0.1162 | -83.4835
-15 | -1.0902 | 0.01187 | -0.1128 | -91.845
-14.5 | -1.0539 | 0.01114 | -0.1106 | -94.605
-14 | -1.0172 | 0.01048 | -0.1082 | -97.0611
-13.5 | -0.9764 | 0.00999 | -0.1063 | -97.7377
-13 | -0.9307 | 0.00962 | -0.105 | -96.7464
-12.5 | -0.8852 | 0.00926 | -0.1036 | -95.594
-12 | -0.8421 | 0.0089 | -0.1017 | -94.618
-11.5 | -0.8025 | 0.00852 | -0.0989 | -94.1901
-11 | -0.7522 | 0.00822 | -0.0983 | -91.5085
-10.5 | -0.7021 | 0.00788 | -0.0976 | -89.099
-10 | -0.6527 | 0.00753 | -0.0968 | -86.6799
-9.5 | -0.6017 | 0.00726 | -0.0962 | -82.8788
-9 | -0.5498 | 0.00702 | -0.0958 | -78.3191
-8.5 | -0.4995 | 0.00676 | -0.095 | -73.8905
-8 | -0.4491 | 0.00649 | -0.0942 | -69.1988
-7.5 | -0.398 | 0.00628 | -0.0936 | -63.3758
-7 | -0.3457 | 0.00611 | -0.0931 | -56.5794
-6.5 | -0.2937 | 0.00597 | -0.0926 | -49.196
-6 | -0.2424 | 0.00582 | -0.0919 | -41.6495
-5.5 | -0.1904 | 0.00571 | -0.0914 | -33.345
-5 | -0.1386 | 0.00559 | -0.0907 | -24.7943
-4.5 | -0.0884 | 0.00549 | -0.0898 | -16.102
-4 | -0.037 | 0.00538 | -0.0891 | -6.8773
-3.5 | 0.0132 | 0.00531 | -0.0881 | 2.4859
-3 | 0.0641 | 0.00524 | -0.0872 | 12.2328
-2.5 | 0.1142 | 0.00518 | -0.0862 | 22.0463
-2 | 0.1627 | 0.00512 | -0.0848 | 31.7773
-1.5 | 0.2116 | 0.00503 | -0.0835 | 42.0676
-1 | 0.2576 | 0.005 | -0.0816 | 51.52
-0.5 | 0.3028 | 0.00482 | -0.0795 | 62.8216
0.5 | 0.3894 | 0.00465 | -0.0747 | 83.7419
1.5 | 0.5513 | 0.00484 | -0.0882 | 113.905
2 | 0.6083 | 0.00508 | -0.0892 | 119.7441
2.5 | 0.6389 | 0.00584 | -0.0844 | 109.4007
3 | 0.696 | 0.0059 | -0.0852 | 117.9661
3.5 | 0.7304 | 0.00654 | -0.0814 | 111.682
4 | 0.7592 | 0.00736 | -0.0766 | 103.1522
4.5 | 0.7958 | 0.00798 | -0.0735 | 99.7243
5 | 0.8358 | 0.00852 | -0.0711 | 98.0986
5.5 | 0.8813 | 0.00891 | -0.0698 | 98.9113
6 | 0.9253 | 0.00934 | -0.0683 | 99.0685
6.5 | 0.9685 | 0.00982 | -0.0667 | 98.6253
7 | 1.0134 | 0.01025 | -0.0655 | 98.8683
7.5 | 1.056 | 0.01076 | -0.0639 | 98.1413
8 | 1.0985 | 0.01132 | -0.0624 | 97.0406
8.5 | 1.14 | 0.0119 | -0.0608 | 95.7983
9 | 1.1823 | 0.01249 | -0.0593 | 94.6597
9.5 | 1.2195 | 0.01328 | -0.0572 | 91.8298
10 | 1.2594 | 0.01399 | -0.0556 | 90.0214
10.5 | 1.2951 | 0.01491 | -0.0534 | 86.8612
11 | 1.3317 | 0.01583 | -0.0514 | 84.1251
11.5 | 1.3618 | 0.01707 | -0.0487 | 79.7774
12 | 1.3948 | 0.01824 | -0.0465 | 76.4693
12.5 | 1.4189 | 0.01994 | -0.0433 | 71.1585
13 | 1.4482 | 0.02141 | -0.0409 | 67.6413
13.5 | 1.472 | 0.02328 | -0.0381 | 63.2302
14 | 1.5015 | 0.02489 | -0.0362 | 60.3254
14.5 | 1.5301 | 0.02659 | -0.0343 | 57.5442
15.5 | 1.5837 | 0.03042 | -0.0306 | 52.0611
16 | 1.6077 | 0.03262 | -0.0287 | 49.2857
16.5 | 1.6296 | 0.03497 | -0.0268 | 46.5999
17 | 1.6522 | 0.03733 | -0.025 | 44.2593
17.5 | 1.6739 | 0.03981 | -0.0234 | 42.0472
18 | 1.6904 | 0.04277 | -0.0216 | 39.523
18.5 | 1.7091 | 0.04559 | -0.0202 | 37.4885
19 | 1.7241 | 0.04882 | -0.0187 | 35.3154
19.5 | 1.736 | 0.0524 | -0.0173 | 33.1298
20 | 1.7412 | 0.0566 | -0.0157 | 30.7633

## 141. Re 18M Mach 0.25 (1)
BIGFOIL.COM POLAR EXPORT
NACA65A518
NACA65A518 |  |  |  | Cl Max: | 1.657 | at alpha= | 11.5 | deg
JavaFoil+Calcfoil stall+Eppler ext transition |  |  |  | L/D Max: | 119.755 | at alpha= | 7 | deg
Re: | 18000000 |  |  | Cd Min: | 0.00571 | at alpha= | -0.5 | deg
Mach: | 0.25 |  |  | Cl=0 at alpha= | -4.1094 | deg
|  |  |  | @ Cl=0.1, Cd= | 0.0062269
|  |  |  | @ Cl=0.4, Cd= | 0.0062484
|  |  |  | @ Cl=0.6, Cd= | 0.0059469
alpha (deg) | Cl | Cd | Cm | Cl/Cd
-17.5 | -0.546 | 0.13148 | -0.034 | -4.153
-17 | -0.586 | 0.12396 | -0.036 | -4.727
-16.5 | -0.621 | 0.11581 | -0.037 | -5.366
-16 | -0.652 | 0.10848 | -0.038 | -6.011
-15.5 | -0.68 | 0.09873 | -0.041 | -6.89
-15 | -0.702 | 0.09055 | -0.044 | -7.757
-14.5 | -0.722 | 0.08016 | -0.048 | -9.004
-14 | -0.777 | 0.0438 | -0.06 | -17.748
-13.5 | -0.819 | 0.02373 | -0.067 | -34.523
-13 | -0.832 | 0.01687 | -0.07 | -49.322
-12.5 | -0.834 | 0.0132 | -0.073 | -63.223
-12 | -0.823 | 0.01154 | -0.075 | -71.313
-11.5 | -0.801 | 0.01043 | -0.077 | -76.871
-11 | -0.772 | 0.00993 | -0.078 | -77.692
-10.5 | -0.74 | 0.00938 | -0.08 | -78.884
-10 | -0.697 | 0.00889 | -0.082 | -78.365
-9.5 | -0.649 | 0.00847 | -0.083 | -76.611
-9 | -0.596 | 0.0082 | -0.084 | -72.664
-8.5 | -0.541 | 0.00787 | -0.086 | -68.691
-8 | -0.483 | 0.00764 | -0.087 | -63.236
-7.5 | -0.424 | 0.00743 | -0.088 | -57.125
-7 | -0.364 | 0.00712 | -0.09 | -51.147
-6.5 | -0.303 | 0.00688 | -0.091 | -43.986
-6 | -0.241 | 0.00674 | -0.092 | -35.692
-5.5 | -0.178 | 0.00659 | -0.093 | -26.943
-5 | -0.114 | 0.00652 | -0.095 | -17.496
-4.5 | -0.05 | 0.00643 | -0.096 | -7.798
-4 | 0.014 | 0.00634 | -0.097 | 2.229
-3.5 | 0.079 | 0.00624 | -0.099 | 12.584
-3 | 0.143 | 0.0062 | -0.1 | 23.065
-2.5 | 0.208 | 0.0062 | -0.101 | 33.612
-2 | 0.273 | 0.00618 | -0.103 | 44.175
-1.5 | 0.338 | 0.0062 | -0.104 | 54.459
-1 | 0.402 | 0.00625 | -0.105 | 64.342
-0.5 | 0.467 | 0.00571 | -0.106 | 81.705
0 | 0.531 | 0.00582 | -0.108 | 91.276
0.5 | 0.596 | 0.00593 | -0.109 | 100.533
1 | 0.66 | 0.0062 | -0.11 | 106.445
1.5 | 0.725 | 0.00647 | -0.111 | 111.957
2 | 0.789 | 0.0068 | -0.113 | 116.019
2.5 | 0.853 | 0.00717 | -0.114 | 119.012
3 | 0.918 | 0.00884 | -0.115 | 103.852
3.5 | 0.974 | 0.00849 | -0.116 | 114.714
4 | 1.034 | 0.00928 | -0.117 | 111.454
4.5 | 1.093 | 0.00959 | -0.118 | 113.98
5 | 1.152 | 0.00992 | -0.119 | 116.069
5.5 | 1.209 | 0.01028 | -0.12 | 117.614
6 | 1.266 | 0.01065 | -0.121 | 118.854
6.5 | 1.321 | 0.01105 | -0.122 | 119.57
7 | 1.375 | 0.01148 | -0.123 | 119.755
7.5 | 1.428 | 0.01196 | -0.124 | 119.374
8 | 1.475 | 0.01246 | -0.125 | 118.414
8.5 | 1.519 | 0.01292 | -0.126 | 117.583
9 | 1.557 | 0.01351 | -0.127 | 115.221
9.5 | 1.59 | 0.01451 | -0.128 | 109.588
10 | 1.617 | 0.01524 | -0.129 | 106.086
10.5 | 1.637 | 0.01605 | -0.13 | 102.013
11 | 1.651 | 0.01688 | -0.131 | 97.784
11.5 | 1.657 | 0.01786 | -0.132 | 92.75
12 | 1.651 | 0.01887 | -0.133 | 87.519
12.5 | 1.632 | 0.02 | -0.133 | 81.643
13 | 1.603 | 0.02133 | -0.134 | 75.168
13.5 | 1.565 | 0.02256 | -0.135 | 69.366
14 | 1.515 | 0.02418 | -0.135 | 62.679
14.5 | 1.456 | 0.02603 | -0.136 | 55.946
15 | 1.388 | 0.02786 | -0.136 | 49.827
15.5 | 1.31 | 0.03055 | -0.137 | 42.869
16 | 1.221 | 0.0341 | -0.136 | 35.811
16.5 | 1.119 | 0.0407 | -0.135 | 27.501

## 142. Re 18M Mach 0.25 (2)
BIGFOIL.COM POLAR EXPORT
NACA65A518
NACA65A518 |  |  |  | Cl Max: | 1.7184 | at alpha= | 20 | deg
XFOIL ncrit=9 |  |  |  | L/D Max: | 123.162 | at alpha= | 2 | deg
Re: | 18000000 |  |  | Cd Min: | 0.06983 | at alpha= | 20 | deg
Mach: | 0.25 |  |  | Cl=0 at alpha= | -3.6061 | deg
|  |  |  | @ Cl=0.1, Cd= | 0.0052409
|  |  |  | @ Cl=0.4, Cd= | 0.0047089
|  |  |  | @ Cl=0.6, Cd= | 0.0049427
alpha (deg) | Cl | Cd | Cm | Cl/Cd
-20 | -1.2575 | 0.04612 | -0.1406 | -27.2658
-19.5 | -1.2488 | 0.04145 | -0.1418 | -30.1279
-19 | -1.2517 | 0.03612 | -0.1426 | -34.6539
-18.5 | -1.2627 | 0.0307 | -0.1424 | -41.1303
-18 | -1.2451 | 0.02761 | -0.1416 | -45.096
-17.5 | -1.2299 | 0.02455 | -0.1402 | -50.0978
-17 | -1.2064 | 0.02215 | -0.1387 | -54.465
-16.5 | -1.1792 | 0.02006 | -0.137 | -58.7836
-16 | -1.1523 | 0.01805 | -0.1351 | -63.8393
-15.5 | -1.1173 | 0.01655 | -0.1333 | -67.5106
-15 | -1.0992 | 0.01428 | -0.1301 | -76.9748
-14.5 | -1.0623 | 0.0131 | -0.1279 | -81.0916
-14 | -1.0286 | 0.01194 | -0.1249 | -86.1474
-13.5 | -0.9898 | 0.0111 | -0.1221 | -89.1712
-13 | -0.951 | 0.01035 | -0.119 | -91.8841
-12.5 | -0.9055 | 0.00987 | -0.1165 | -91.7427
-12 | -0.8577 | 0.00943 | -0.1144 | -90.9544
-11.5 | -0.8108 | 0.00899 | -0.1121 | -90.1891
-11 | -0.7625 | 0.00868 | -0.11 | -87.8456
-10.5 | -0.7219 | 0.00826 | -0.1063 | -87.3971
-10 | -0.6698 | 0.00792 | -0.105 | -84.5707
-9.5 | -0.6179 | 0.00757 | -0.1037 | -81.6248
-9 | -0.5652 | 0.00725 | -0.1025 | -77.9586
-8.5 | -0.512 | 0.007 | -0.1014 | -73.1429
-8 | -0.46 | 0.00673 | -0.1002 | -68.3507
-7.5 | -0.408 | 0.00645 | -0.099 | -63.2558
-7 | -0.356 | 0.00624 | -0.0978 | -57.0513
-6.5 | -0.3019 | 0.00608 | -0.097 | -49.6546
-6 | -0.25 | 0.00593 | -0.0958 | -42.1585
-5.5 | -0.1966 | 0.00578 | -0.0949 | -34.0138
-5 | -0.1441 | 0.00568 | -0.0939 | -25.3697
-4.5 | -0.0918 | 0.00556 | -0.0928 | -16.5108
-4 | -0.0401 | 0.00544 | -0.0917 | -7.3713
-3.5 | 0.0108 | 0.00537 | -0.0903 | 2.0112
-2.5 | 0.1144 | 0.00522 | -0.0881 | 21.9157
-2 | 0.1642 | 0.00516 | -0.0866 | 31.8217
-1.5 | 0.2145 | 0.00507 | -0.0852 | 42.3077
-1 | 0.2615 | 0.00505 | -0.0831 | 51.7822
0 | 0.3492 | 0.00477 | -0.0776 | 73.2075
0.5 | 0.3968 | 0.00471 | -0.0758 | 84.2463
1 | 0.453 | 0.00469 | -0.0761 | 96.5885
1.5 | 0.5678 | 0.00478 | -0.0904 | 118.7866
2 | 0.6232 | 0.00506 | -0.0906 | 123.1621
2.5 | 0.6513 | 0.00584 | -0.085 | 111.524
3 | 0.7052 | 0.00601 | -0.0847 | 117.3378
3.5 | 0.7381 | 0.00672 | -0.0803 | 109.8363
4 | 0.7627 | 0.00771 | -0.0745 | 98.9235
4.5 | 0.7996 | 0.0084 | -0.0712 | 95.1905
5 | 0.8394 | 0.00901 | -0.0684 | 93.1632
5.5 | 0.8849 | 0.00949 | -0.0668 | 93.2455
6 | 0.9307 | 0.00998 | -0.0652 | 93.2565
6.5 | 0.9731 | 0.01058 | -0.0631 | 91.9754
7 | 1.0196 | 0.01109 | -0.0618 | 91.9387
7.5 | 1.0626 | 0.01172 | -0.0599 | 90.6655
8 | 1.1041 | 0.01244 | -0.0578 | 88.754
8.5 | 1.1488 | 0.01308 | -0.0563 | 87.8287
9 | 1.188 | 0.01394 | -0.054 | 85.2224
9.5 | 1.2273 | 0.01484 | -0.0518 | 82.7022
10 | 1.2692 | 0.01568 | -0.05 | 80.9439
10.5 | 1.3034 | 0.0169 | -0.0472 | 77.1243
11 | 1.3415 | 0.01799 | -0.0451 | 74.5692
11.5 | 1.368 | 0.01973 | -0.0416 | 69.336
12 | 1.398 | 0.02136 | -0.0387 | 65.4494
12.5 | 1.423 | 0.02335 | -0.0354 | 60.9422
13 | 1.4553 | 0.02503 | -0.0331 | 58.1422
13.5 | 1.4782 | 0.02732 | -0.03 | 54.1069
14.5 | 1.5336 | 0.03161 | -0.0254 | 48.5163
15.5 | 1.5867 | 0.03631 | -0.0211 | 43.6987
16 | 1.6101 | 0.039 | -0.019 | 41.2846
16.5 | 1.6337 | 0.04173 | -0.017 | 39.1493
17 | 1.6536 | 0.04479 | -0.0149 | 36.919
17.5 | 1.6671 | 0.04845 | -0.0127 | 34.4087
18 | 1.6801 | 0.05229 | -0.0108 | 32.1304
18.5 | 1.6963 | 0.05591 | -0.0092 | 30.3398
19 | 1.7068 | 0.06016 | -0.0077 | 28.371
19.5 | 1.7166 | 0.06459 | -0.0065 | 26.5769
20 | 1.7184 | 0.06983 | -0.0054 | 24.6083

## 143. Re 18M Mach 0.50 (1)
BIGFOIL.COM POLAR EXPORT
NACA65A518
NACA65A518 |  |  |  | Cl Max: | 1.573 | at alpha= | 8.5 | deg
JavaFoil+Calcfoil stall+Eppler ext transition |  |  |  | L/D Max: | 118.86 | at alpha= | 2.5 | deg
Re: | 18000000 |  |  | Cd Min: | 0.00599 | at alpha= | -0.5 | deg
Mach: | 0.5 |  |  | Cl=0 at alpha= | -4.1111 | deg
|  |  |  | @ Cl=0.1, Cd= | 0.0066317
|  |  |  | @ Cl=0.4, Cd= | 0.006522
|  |  |  | @ Cl=0.6, Cd= | 0.0061392
alpha (deg) | Cl | Cd | Cm | Cl/Cd
-20 | -0.909 | 0.17596 | -0.038 | -5.168
-19.5 | -0.88 | 0.17341 | -0.037 | -5.075
-19 | -0.854 | 0.1577 | -0.039 | -5.415
-18.5 | -0.824 | 0.15257 | -0.039 | -5.403
-18 | -0.796 | 0.14927 | -0.039 | -5.33
-17.5 | -0.767 | 0.14351 | -0.039 | -5.344
-17 | -0.739 | 0.13254 | -0.04 | -5.574
-16.5 | -0.711 | 0.11824 | -0.042 | -6.017
-16 | -0.684 | 0.11148 | -0.043 | -6.132
-15.5 | -0.655 | 0.10384 | -0.043 | -6.312
-15 | -0.625 | 0.10604 | -0.042 | -5.895
-14.5 | -0.597 | 0.09914 | -0.043 | -6.019
-14 | -0.569 | 0.09203 | -0.044 | -6.179
-13.5 | -0.541 | 0.08622 | -0.046 | -6.272
-13 | -0.525 | 0.06798 | -0.057 | -7.716
-12.5 | -0.564 | 0.01879 | -0.079 | -29.999
-12 | -0.453 | 0.08025 | -0.045 | -5.65
-11.5 | -0.426 | 0.07281 | -0.047 | -5.846
-11 | -0.396 | 0.0778 | -0.045 | -5.089
-10.5 | -0.369 | 0.0657 | -0.049 | -5.611
-10 | -0.347 | 0.05305 | -0.061 | -6.541
-9.5 | -0.575 | 0.01335 | -0.089 | -43.078
-9 | -0.587 | 0.01058 | -0.093 | -55.531
-8.5 | -0.556 | 0.00976 | -0.095 | -56.997
-8 | -0.514 | 0.00899 | -0.097 | -57.229
-7.5 | -0.459 | 0.00852 | -0.099 | -53.849
-7 | -0.398 | 0.0081 | -0.1 | -49.116
-6.5 | -0.333 | 0.00763 | -0.102 | -43.657
-6 | -0.266 | 0.0073 | -0.103 | -36.431
-5.5 | -0.197 | 0.00711 | -0.104 | -27.71
-5 | -0.127 | 0.00695 | -0.106 | -18.266
-4.5 | -0.056 | 0.00684 | -0.107 | -8.169
-4 | 0.016 | 0.00671 | -0.109 | 2.347
-3.5 | 0.088 | 0.00665 | -0.11 | 13.186
-3 | 0.16 | 0.00654 | -0.112 | 24.452
-2.5 | 0.233 | 0.0065 | -0.113 | 35.82
-2 | 0.305 | 0.0065 | -0.115 | 46.913
-1.5 | 0.377 | 0.0065 | -0.116 | 58.094
-1 | 0.45 | 0.00657 | -0.117 | 68.396
-0.5 | 0.522 | 0.00599 | -0.119 | 87.164
0 | 0.594 | 0.00612 | -0.12 | 97.103
0.5 | 0.666 | 0.00635 | -0.122 | 105
1 | 0.738 | 0.00678 | -0.123 | 108.906
1.5 | 0.81 | 0.00722 | -0.125 | 112.264
2 | 0.879 | 0.0075 | -0.126 | 117.285
2.5 | 0.948 | 0.00798 | -0.127 | 118.86
3 | 1.015 | 0.00999 | -0.127 | 101.619
3.5 | 1.076 | 0.01043 | -0.129 | 103.123
4 | 1.143 | 0.01088 | -0.13 | 104.997
4.5 | 1.207 | 0.01137 | -0.131 | 106.173
5 | 1.27 | 0.01188 | -0.132 | 106.888
5.5 | 1.331 | 0.0124 | -0.133 | 107.368
6 | 1.39 | 0.01297 | -0.135 | 107.103
6.5 | 1.444 | 0.01369 | -0.136 | 105.466
7 | 1.495 | 0.01443 | -0.137 | 103.582
7.5 | 1.54 | 0.01523 | -0.138 | 101.109
8 | 1.567 | 0.01608 | -0.139 | 97.459
8.5 | 1.573 | 0.01787 | -0.14 | 88.032
9 | 1.531 | 0.01951 | -0.141 | 78.434
9.5 | 1.372 | 0.02165 | -0.142 | 63.377
10 | 0.965 | 0.02424 | -0.142 | 39.791
10.5 | 0.99 | 0.02678 | -0.142 | 36.965
11 | 1.03 | 0.02471 | -0.145 | 41.695
11.5 | 1.056 | 0.028 | -0.145 | 37.732
12 | 0.913 | 0.08893 | -0.079 | 10.261
12.5 | 1.124 | 0.02856 | -0.147 | 39.363
13 | 1.151 | 0.03173 | -0.147 | 36.269
13.5 | 1.174 | 0.03599 | -0.147 | 32.608

## 144. Re 18M Mach 0.50 (2)
BIGFOIL.COM POLAR EXPORT
NACA65A518
NACA65A518 |  |  |  | Cl Max: | 1.5429 | at alpha= | 14 | deg
XFOIL ncrit=9 |  |  |  | L/D Max: | 137.957 | at alpha= | 1.5 | deg
Re: | 18000000 |  |  | Cd Min: | 0.05034 | at alpha= | 14 | deg
Mach: | 0.5 |  |  | Cl=0 at alpha= | -99 | deg
|  |  |  | @ Cl=0.1, Cd= | 0.00526
|  |  |  | @ Cl=0.4, Cd= | 0.0051993
|  |  |  | @ Cl=0.6, Cd= | 0.0046864
alpha (deg) | Cl | Cd | Cm | Cl/Cd
0 | 0.3585 | 0.00526 | -0.0788 | 68.1559
0.5 | 0.4132 | 0.00518 | -0.0768 | 79.7683
1 | 0.4905 | 0.00496 | -0.08 | 98.8911
1.5 | 0.6346 | 0.0046 | -0.0986 | 137.9565
2 | 0.6797 | 0.0051 | -0.095 | 133.2745
2.5 | 0.7012 | 0.00612 | -0.0868 | 114.5752
3 | 0.7542 | 0.00654 | -0.0847 | 115.3211
3.5 | 0.7701 | 0.00792 | -0.0761 | 97.2348
4 | 0.7693 | 0.00999 | -0.0654 | 77.007
4.5 | 0.7907 | 0.01165 | -0.0588 | 67.8712
5 | 0.8439 | 0.01232 | -0.057 | 68.4984
5.5 | 0.8926 | 0.01323 | -0.0548 | 67.4679
6 | 0.9385 | 0.01427 | -0.052 | 65.7673
6.5 | 0.9836 | 0.01542 | -0.0491 | 63.7873
7 | 1.0334 | 0.01648 | -0.0469 | 62.7063
7.5 | 1.0765 | 0.01787 | -0.0438 | 60.2406
8 | 1.1194 | 0.01937 | -0.0407 | 57.7904
9 | 1.2083 | 0.02249 | -0.0348 | 53.7261
9.5 | 1.2515 | 0.02421 | -0.0317 | 51.6935
10 | 1.2948 | 0.02602 | -0.0285 | 49.7617
10.5 | 1.3319 | 0.02825 | -0.0249 | 47.1469
11 | 1.3737 | 0.03031 | -0.0216 | 45.3217
12.5 | 1.4561 | 0.03966 | -0.0092 | 36.7146
13 | 1.4897 | 0.04273 | -0.0055 | 34.8631
13.5 | 1.5217 | 0.04606 | -0.0018 | 33.0373
14 | 1.5429 | 0.05034 | 0.0025 | 30.6496

## 145. Re 20M Mach 0.00 (1)
BIGFOIL.COM POLAR EXPORT
NACA65A518
NACA65A518 |  |  |  | Cl Max: | 1.699 | at alpha= | 13 | deg
JavaFoil+Calcfoil stall+Eppler ext transition |  |  |  | L/D Max: | 126.394 | at alpha= | 5 | deg
Re: | 20000000 |  |  | Cd Min: | 0.00582 | at alpha= | -0.5 | deg
Mach: | 0 |  |  | Cl=0 at alpha= | -4.1111 | deg
|  |  |  | @ Cl=0.1, Cd= | 0.0061509
|  |  |  | @ Cl=0.4, Cd= | 0.0061502
|  |  |  | @ Cl=0.6, Cd= | 0.0061519
alpha (deg) | Cl | Cd | Cm | Cl/Cd
-20 | -0.764 | 0.14379 | -0.034 | -5.315
-19.5 | -0.779 | 0.13654 | -0.035 | -5.704
-19 | -0.794 | 0.12721 | -0.036 | -6.24
-18.5 | -0.806 | 0.1197 | -0.038 | -6.737
-18 | -0.818 | 0.1116 | -0.039 | -7.331
-17.5 | -0.834 | 0.09712 | -0.043 | -8.592
-17 | -0.841 | 0.09085 | -0.044 | -9.262
-16.5 | -0.857 | 0.07555 | -0.048 | -11.349
-16 | -0.908 | 0.04045 | -0.056 | -22.46
-15.5 | -0.921 | 0.03099 | -0.059 | -29.726
-15 | -0.93 | 0.02368 | -0.062 | -39.25
-14.5 | -0.929 | 0.01949 | -0.064 | -47.659
-14 | -0.919 | 0.01712 | -0.066 | -53.718
-13.5 | -0.914 | 0.01364 | -0.068 | -67.013
-13 | -0.901 | 0.01162 | -0.07 | -77.488
-12.5 | -0.877 | 0.01063 | -0.072 | -82.481
-12 | -0.849 | 0.00991 | -0.074 | -85.681
-11.5 | -0.819 | 0.00935 | -0.075 | -87.503
-11 | -0.778 | 0.00891 | -0.077 | -87.318
-10.5 | -0.734 | 0.00855 | -0.078 | -85.806
-10 | -0.687 | 0.00829 | -0.079 | -82.882
-9.5 | -0.637 | 0.00798 | -0.08 | -79.788
-9 | -0.583 | 0.00775 | -0.082 | -75.266
-8.5 | -0.528 | 0.00752 | -0.083 | -70.182
-8 | -0.471 | 0.0073 | -0.084 | -64.508
-7.5 | -0.413 | 0.00708 | -0.085 | -58.34
-7 | -0.354 | 0.00685 | -0.087 | -51.675
-6.5 | -0.294 | 0.00669 | -0.088 | -43.93
-6 | -0.233 | 0.00654 | -0.089 | -35.676
-5.5 | -0.172 | 0.00643 | -0.09 | -26.773
-5 | -0.111 | 0.00634 | -0.092 | -17.437
-4.5 | -0.049 | 0.00627 | -0.093 | -7.748
-4 | 0.014 | 0.0062 | -0.094 | 2.208
-3.5 | 0.076 | 0.00617 | -0.096 | 12.34
-3 | 0.139 | 0.00612 | -0.097 | 22.636
-2.5 | 0.202 | 0.0061 | -0.098 | 33.067
-2 | 0.264 | 0.0061 | -0.099 | 43.36
-1.5 | 0.327 | 0.00614 | -0.101 | 53.264
-1 | 0.389 | 0.00622 | -0.102 | 62.602
-0.5 | 0.452 | 0.00582 | -0.103 | 77.621
0 | 0.515 | 0.00593 | -0.104 | 86.732
0.5 | 0.577 | 0.0061 | -0.105 | 94.608
1 | 0.639 | 0.00624 | -0.107 | 102.537
1.5 | 0.702 | 0.00641 | -0.108 | 109.53
2 | 0.764 | 0.00672 | -0.109 | 113.775
2.5 | 0.826 | 0.00698 | -0.11 | 118.375
3 | 0.889 | 0.00834 | -0.111 | 106.574
3.5 | 0.946 | 0.00867 | -0.113 | 109.045
4 | 1.006 | 0.00895 | -0.114 | 112.436
4.5 | 1.064 | 0.00857 | -0.115 | 124.122
5 | 1.122 | 0.00887 | -0.116 | 126.394
5.5 | 1.177 | 0.00965 | -0.117 | 122.045
6 | 1.232 | 0.00995 | -0.118 | 123.815
6.5 | 1.287 | 0.0103 | -0.119 | 124.934
7 | 1.34 | 0.01067 | -0.12 | 125.599
7.5 | 1.392 | 0.01108 | -0.121 | 125.684
8 | 1.441 | 0.0115 | -0.122 | 125.301
8.5 | 1.487 | 0.01194 | -0.122 | 124.532
9 | 1.528 | 0.0124 | -0.123 | 123.206
9.5 | 1.566 | 0.01287 | -0.124 | 121.687
10 | 1.6 | 0.01384 | -0.125 | 115.612
10.5 | 1.63 | 0.01447 | -0.126 | 112.646
11 | 1.656 | 0.01513 | -0.127 | 109.459
11.5 | 1.677 | 0.01577 | -0.128 | 106.38
12 | 1.691 | 0.01655 | -0.129 | 102.18
12.5 | 1.698 | 0.0173 | -0.13 | 98.157
13 | 1.699 | 0.01818 | -0.13 | 93.495
13.5 | 1.694 | 0.01928 | -0.131 | 87.899
14 | 1.683 | 0.02017 | -0.132 | 83.433
14.5 | 1.667 | 0.02136 | -0.132 | 78.026
15 | 1.646 | 0.02244 | -0.133 | 73.352
15.5 | 1.621 | 0.02372 | -0.134 | 68.309
16 | 1.591 | 0.02518 | -0.134 | 63.178
16.5 | 1.558 | 0.02654 | -0.135 | 58.691
17 | 1.521 | 0.02805 | -0.135 | 54.24
17.5 | 1.482 | 0.02971 | -0.136 | 49.883
18 | 1.438 | 0.03244 | -0.136 | 44.341

## 146. Re 20M Mach 0.00 (2)
BIGFOIL.COM POLAR EXPORT
NACA65A518
NACA65A518 |  |  |  | Cl Max: | 1.7554 | at alpha= | 20 | deg
XFOIL ncrit=9 |  |  |  | L/D Max: | 115.317 | at alpha= | 2 | deg
Re: | 20000000 |  |  | Cd Min: | 0.05325 | at alpha= | 20 | deg
Mach: | 0 |  |  | Cl=0 at alpha= | -3.6242 | deg
|  |  |  | @ Cl=0.1, Cd= | 0.0051136
|  |  |  | @ Cl=0.4, Cd= | 0.0047339
|  |  |  | @ Cl=0.6, Cd= | 0.0052083
alpha (deg) | Cl | Cd | Cm | Cl/Cd
-20 | -1.3602 | 0.02682 | -0.1218 | -50.7159
-19.5 | -1.3299 | 0.02523 | -0.1218 | -52.7111
-19 | -1.3186 | 0.02248 | -0.1207 | -58.6566
-18.5 | -1.2993 | 0.02032 | -0.1196 | -63.9419
-18 | -1.2778 | 0.01838 | -0.1184 | -69.5212
-17.5 | -1.2503 | 0.01683 | -0.1172 | -74.29
-16.5 | -1.1878 | 0.01435 | -0.1149 | -82.7735
-16 | -1.1615 | 0.013 | -0.1127 | -89.3462
-15.5 | -1.1166 | 0.01262 | -0.1123 | -88.4786
-15 | -1.0934 | 0.01134 | -0.1088 | -96.4198
-14.5 | -1.0561 | 0.01073 | -0.1068 | -98.425
-14 | -1.0188 | 0.01014 | -0.1046 | -100.4734
-13.5 | -0.9765 | 0.00969 | -0.103 | -100.774
-13 | -0.9315 | 0.00934 | -0.1018 | -99.7323
-12.5 | -0.8872 | 0.00901 | -0.1003 | -98.4684
-12 | -0.8468 | 0.00871 | -0.0979 | -97.2216
-11.5 | -0.8017 | 0.0083 | -0.0965 | -96.5904
-11 | -0.7514 | 0.00801 | -0.0961 | -93.8077
-10.5 | -0.7015 | 0.00769 | -0.0956 | -91.2224
-10 | -0.6518 | 0.00736 | -0.0949 | -88.5598
-9.5 | -0.6011 | 0.0071 | -0.0944 | -84.662
-9 | -0.5494 | 0.00689 | -0.0941 | -79.7388
-8.5 | -0.499 | 0.00662 | -0.0935 | -75.3776
-8 | -0.4488 | 0.00638 | -0.0929 | -70.3448
-7.5 | -0.3974 | 0.00617 | -0.0924 | -64.4084
-7 | -0.3461 | 0.00601 | -0.0919 | -57.5874
-6.5 | -0.2936 | 0.00586 | -0.0916 | -50.1024
-6 | -0.2429 | 0.00573 | -0.0909 | -42.3909
-5.5 | -0.1906 | 0.0056 | -0.0905 | -34.0357
-5 | -0.1393 | 0.00551 | -0.0899 | -25.2813
-4.5 | -0.0882 | 0.00539 | -0.0892 | -16.3636
-4 | -0.0378 | 0.00529 | -0.0883 | -7.1456
-3.5 | 0.0125 | 0.00523 | -0.0874 | 2.3901
-2 | 0.1629 | 0.00503 | -0.0846 | 32.3857
-1.5 | 0.2095 | 0.00498 | -0.0829 | 42.0683
-1 | 0.2582 | 0.00492 | -0.0816 | 52.4797
0 | 0.3408 | 0.00471 | -0.076 | 72.3567
0.5 | 0.3863 | 0.0047 | -0.0741 | 82.1915
1.5 | 0.532 | 0.00506 | -0.084 | 105.1383
2 | 0.6008 | 0.00521 | -0.0879 | 115.3167
2.5 | 0.6327 | 0.00595 | -0.0835 | 106.3361
3 | 0.6906 | 0.00599 | -0.0846 | 115.2922
3.5 | 0.728 | 0.00655 | -0.0814 | 111.145
4.5 | 0.7911 | 0.00804 | -0.0732 | 98.3955
5 | 0.8384 | 0.00834 | -0.0722 | 100.5276
5.5 | 0.8851 | 0.00867 | -0.0712 | 102.0877
6 | 0.9293 | 0.00907 | -0.0698 | 102.4587
6.5 | 0.9721 | 0.00954 | -0.0681 | 101.8973
7 | 1.0173 | 0.00993 | -0.067 | 102.4471
7.5 | 1.0605 | 0.01041 | -0.0656 | 101.8732
8 | 1.1019 | 0.01095 | -0.064 | 100.6301
8.5 | 1.146 | 0.01142 | -0.0628 | 100.3503
9 | 1.1847 | 0.01208 | -0.0609 | 98.0712
9.5 | 1.2242 | 0.01276 | -0.0592 | 95.9404
10 | 1.2647 | 0.01341 | -0.0577 | 94.3102
10.5 | 1.2986 | 0.01434 | -0.0553 | 90.5579
11 | 1.3378 | 0.01509 | -0.0538 | 88.6547
11.5 | 1.3653 | 0.0164 | -0.0507 | 83.25
12 | 1.3959 | 0.01761 | -0.0482 | 79.2675
12.5 | 1.4224 | 0.01911 | -0.0453 | 74.4322
13 | 1.4544 | 0.02037 | -0.0433 | 71.3991
13.5 | 1.4788 | 0.02209 | -0.0406 | 66.9443
14 | 1.5079 | 0.02364 | -0.0386 | 63.786
14.5 | 1.5352 | 0.02535 | -0.0366 | 60.5602
16 | 1.6154 | 0.03079 | -0.0311 | 52.4651
16.5 | 1.6381 | 0.03302 | -0.0293 | 49.6093
17 | 1.6603 | 0.03529 | -0.0275 | 47.0473
17.5 | 1.6814 | 0.03772 | -0.0258 | 44.5758
18 | 1.6993 | 0.04044 | -0.0241 | 42.0203
18.5 | 1.7205 | 0.04292 | -0.0228 | 40.0862
19 | 1.7362 | 0.04593 | -0.0213 | 37.801
19.5 | 1.7491 | 0.04926 | -0.0199 | 35.5075
20 | 1.7554 | 0.05325 | -0.0182 | 32.9653

## 147. Re 20M Mach 0.10 (1)
BIGFOIL.COM POLAR EXPORT
NACA65A518
NACA65A518 |  |  |  | Cl Max: | 1.692 | at alpha= | 12.5 | deg
JavaFoil+Calcfoil stall+Eppler ext transition |  |  |  | L/D Max: | 133.017 | at alpha= | 5 | deg
Re: | 20000000 |  |  | Cd Min: | 0.00582 | at alpha= | -0.5 | deg
Mach: | 0.1 |  |  | Cl=0 at alpha= | -4.1111 | deg
|  |  |  | @ Cl=0.1, Cd= | 0.0061571
|  |  |  | @ Cl=0.4, Cd= | 0.00618
|  |  |  | @ Cl=0.6, Cd= | 0.0061776
alpha (deg) | Cl | Cd | Cm | Cl/Cd
-20 | -0.717 | 0.15148 | -0.032 | -4.732
-19.5 | -0.736 | 0.14167 | -0.034 | -5.192
-19 | -0.753 | 0.13284 | -0.035 | -5.672
-18.5 | -0.77 | 0.12452 | -0.037 | -6.181
-18 | -0.784 | 0.11665 | -0.038 | -6.722
-17.5 | -0.798 | 0.10794 | -0.04 | -7.389
-17 | -0.81 | 0.09821 | -0.042 | -8.252
-16.5 | -0.822 | 0.08768 | -0.045 | -9.381
-16 | -0.857 | 0.05939 | -0.052 | -14.438
-15.5 | -0.894 | 0.03641 | -0.058 | -24.551
-15 | -0.91 | 0.02624 | -0.061 | -34.673
-14.5 | -0.91 | 0.02219 | -0.063 | -40.999
-14 | -0.908 | 0.01821 | -0.066 | -49.845
-13.5 | -0.899 | 0.01522 | -0.068 | -59.061
-13 | -0.894 | 0.01209 | -0.07 | -73.93
-12.5 | -0.874 | 0.0108 | -0.072 | -80.892
-12 | -0.846 | 0.01007 | -0.074 | -84.007
-11.5 | -0.818 | 0.0095 | -0.076 | -86.112
-11 | -0.779 | 0.00904 | -0.077 | -86.128
-10.5 | -0.735 | 0.00865 | -0.078 | -84.971
-10 | -0.689 | 0.0083 | -0.079 | -82.945
-9.5 | -0.639 | 0.00806 | -0.081 | -79.232
-9 | -0.585 | 0.00781 | -0.082 | -74.948
-8.5 | -0.53 | 0.00752 | -0.083 | -70.43
-8 | -0.473 | 0.0073 | -0.085 | -64.793
-7.5 | -0.415 | 0.00714 | -0.086 | -58.033
-7 | -0.355 | 0.0069 | -0.087 | -51.512
-6.5 | -0.295 | 0.00669 | -0.088 | -44.127
-6 | -0.234 | 0.00654 | -0.09 | -35.874
-5.5 | -0.173 | 0.00643 | -0.091 | -26.911
-5 | -0.111 | 0.00636 | -0.092 | -17.474
-4.5 | -0.049 | 0.00627 | -0.093 | -7.782
-4 | 0.014 | 0.00619 | -0.095 | 2.221
-3.5 | 0.076 | 0.00618 | -0.096 | 12.367
-3 | 0.139 | 0.00612 | -0.097 | 22.753
-2.5 | 0.203 | 0.0061 | -0.099 | 33.23
-2 | 0.266 | 0.00613 | -0.1 | 43.346
-1.5 | 0.329 | 0.00614 | -0.101 | 53.548
-1 | 0.391 | 0.00624 | -0.102 | 62.715
-0.5 | 0.454 | 0.00582 | -0.104 | 78.066
0 | 0.517 | 0.00596 | -0.105 | 86.83
0.5 | 0.58 | 0.00613 | -0.106 | 94.615
1 | 0.643 | 0.00628 | -0.107 | 102.399
1.5 | 0.705 | 0.00645 | -0.108 | 109.358
2 | 0.768 | 0.00673 | -0.11 | 114.148
2.5 | 0.831 | 0.00699 | -0.111 | 118.772
3 | 0.893 | 0.00844 | -0.112 | 105.783
3.5 | 0.95 | 0.0087 | -0.113 | 109.221
4 | 1.011 | 0.00906 | -0.114 | 111.538
4.5 | 1.069 | 0.00863 | -0.115 | 123.851
5 | 1.126 | 0.00847 | -0.116 | 133.017
5.5 | 1.182 | 0.00971 | -0.117 | 121.717
6 | 1.238 | 0.01004 | -0.118 | 123.239
6.5 | 1.292 | 0.01038 | -0.119 | 124.455
7 | 1.345 | 0.01076 | -0.12 | 125.032
7.5 | 1.398 | 0.01116 | -0.121 | 125.293
8 | 1.446 | 0.0116 | -0.122 | 124.629
8.5 | 1.492 | 0.01206 | -0.123 | 123.753
9 | 1.533 | 0.01253 | -0.124 | 122.348
9.5 | 1.57 | 0.01339 | -0.125 | 117.267
10 | 1.603 | 0.01401 | -0.126 | 114.472
10.5 | 1.632 | 0.01464 | -0.127 | 111.485
11 | 1.657 | 0.01532 | -0.128 | 108.125
11.5 | 1.677 | 0.01599 | -0.129 | 104.841
12 | 1.688 | 0.01681 | -0.129 | 100.408
12.5 | 1.692 | 0.01766 | -0.13 | 95.793
13 | 1.69 | 0.01864 | -0.131 | 90.655
13.5 | 1.681 | 0.01963 | -0.132 | 85.654
14 | 1.666 | 0.0206 | -0.132 | 80.86
14.5 | 1.645 | 0.02183 | -0.133 | 75.353
15 | 1.619 | 0.02294 | -0.134 | 70.598
15.5 | 1.589 | 0.02448 | -0.134 | 64.899
16 | 1.554 | 0.02583 | -0.135 | 60.139
16.5 | 1.515 | 0.02736 | -0.135 | 55.362
17 | 1.473 | 0.02885 | -0.136 | 51.067
17.5 | 1.426 | 0.03166 | -0.136 | 45.029

## 148. Re 20M Mach 0.10 (2)
BIGFOIL.COM POLAR EXPORT
NACA65A518
NACA65A518 |  |  |  | Cl Max: | 1.7516 | at alpha= | 20 | deg
XFOIL ncrit=9 |  |  |  | L/D Max: | 115.835 | at alpha= | 2 | deg
Re: | 20000000 |  |  | Cd Min: | 0.05555 | at alpha= | 20 | deg
Mach: | 0.1 |  |  | Cl=0 at alpha= | -3.6206 | deg
|  |  |  | @ Cl=0.1, Cd= | 0.0051351
|  |  |  | @ Cl=0.4, Cd= | 0.0047321
|  |  |  | @ Cl=0.6, Cd= | 0.0052023
alpha (deg) | Cl | Cd | Cm | Cl/Cd
-20 | -1.3503 | 0.02901 | -0.1256 | -46.546
-19.5 | -1.3207 | 0.02722 | -0.1256 | -48.5195
-19 | -1.3099 | 0.02425 | -0.1246 | -54.0165
-18.5 | -1.296 | 0.02165 | -0.1234 | -59.8614
-18 | -1.2738 | 0.01963 | -0.1222 | -64.8905
-17.5 | -1.2484 | 0.01786 | -0.1209 | -69.8992
-17 | -1.2207 | 0.01629 | -0.1196 | -74.9355
-16.5 | -1.1879 | 0.01505 | -0.1184 | -78.9302
-16 | -1.1625 | 0.01354 | -0.1162 | -85.8567
-15.5 | -1.1174 | 0.01308 | -0.1156 | -85.4281
-15 | -1.0943 | 0.01171 | -0.1122 | -93.45
-14.5 | -1.0597 | 0.01094 | -0.1098 | -96.8647
-14 | -1.0208 | 0.01037 | -0.1077 | -98.4378
-13.5 | -0.9812 | 0.00982 | -0.1055 | -99.9185
-13 | -0.9356 | 0.00945 | -0.1042 | -99.0053
-12 | -0.8471 | 0.00879 | -0.1007 | -96.3709
-11.5 | -0.8057 | 0.0084 | -0.0984 | -95.9167
-11 | -0.7551 | 0.0081 | -0.0978 | -93.2222
-10.5 | -0.7054 | 0.00776 | -0.097 | -90.9021
-10 | -0.6551 | 0.00743 | -0.0963 | -88.1696
-9.5 | -0.6043 | 0.00715 | -0.0957 | -84.5175
-9 | -0.5524 | 0.00693 | -0.0953 | -79.7114
-8.5 | -0.5015 | 0.00666 | -0.0946 | -75.3003
-8 | -0.4509 | 0.00642 | -0.0939 | -70.2336
-7.5 | -0.3992 | 0.0062 | -0.0933 | -64.3871
-7 | -0.348 | 0.00603 | -0.0927 | -57.7114
-6.5 | -0.2952 | 0.00588 | -0.0923 | -50.2041
-6 | -0.2443 | 0.00574 | -0.0915 | -42.561
-5.5 | -0.1918 | 0.00561 | -0.0911 | -34.1889
-5 | -0.1402 | 0.00552 | -0.0904 | -25.3986
-4.5 | -0.0888 | 0.0054 | -0.0897 | -16.4444
-4 | -0.0384 | 0.0053 | -0.0888 | -7.2453
-3.5 | 0.0122 | 0.00524 | -0.0879 | 2.3282
-2.5 | 0.1126 | 0.00512 | -0.0859 | 21.9922
-2 | 0.1633 | 0.00504 | -0.085 | 32.4008
-1.5 | 0.21 | 0.00499 | -0.0832 | 42.0842
-1 | 0.259 | 0.00493 | -0.0819 | 52.5355
-0.5 | 0.3022 | 0.00483 | -0.0794 | 62.5673
0 | 0.3418 | 0.00472 | -0.0761 | 72.4153
1 | 0.4377 | 0.00474 | -0.0736 | 92.3418
1.5 | 0.5355 | 0.00506 | -0.0846 | 105.83
2 | 0.6035 | 0.00521 | -0.0881 | 115.8349
2.5 | 0.635 | 0.00594 | -0.0836 | 106.9024
3 | 0.6925 | 0.006 | -0.0845 | 115.4167
3.5 | 0.7293 | 0.00658 | -0.0812 | 110.8359
4 | 0.7598 | 0.00735 | -0.0768 | 103.3741
4.5 | 0.7919 | 0.00811 | -0.0728 | 97.6449
5 | 0.8387 | 0.00843 | -0.0716 | 99.4899
5.5 | 0.8865 | 0.00875 | -0.0708 | 101.3143
6 | 0.9302 | 0.00918 | -0.0692 | 101.329
6.5 | 0.9735 | 0.00965 | -0.0675 | 100.8808
7 | 1.0186 | 0.01006 | -0.0664 | 101.2525
7.5 | 1.0617 | 0.01056 | -0.0649 | 100.5398
8 | 1.1037 | 0.01111 | -0.0632 | 99.3429
8.5 | 1.1468 | 0.01164 | -0.0619 | 98.5223
9 | 1.1869 | 0.01229 | -0.0601 | 96.5745
9.5 | 1.2254 | 0.01303 | -0.0581 | 94.0445
10 | 1.2673 | 0.01365 | -0.0568 | 92.8425
10.5 | 1.301 | 0.01463 | -0.0543 | 88.9269
11 | 1.3386 | 0.01549 | -0.0524 | 86.417
11.5 | 1.3672 | 0.0168 | -0.0494 | 81.381
12 | 1.3976 | 0.01808 | -0.0468 | 77.3009
12.5 | 1.4235 | 0.01967 | -0.0438 | 72.3691
13 | 1.4542 | 0.02106 | -0.0416 | 69.0503
13.5 | 1.4785 | 0.02287 | -0.0388 | 64.648
14 | 1.5092 | 0.02439 | -0.0369 | 61.8778
14.5 | 1.5372 | 0.0261 | -0.0349 | 58.8966
16 | 1.6154 | 0.03195 | -0.0292 | 50.5603
16.5 | 1.6395 | 0.03412 | -0.0274 | 48.051
17 | 1.6625 | 0.03643 | -0.0256 | 45.6355
17.5 | 1.6825 | 0.03905 | -0.0239 | 43.0858
18 | 1.6973 | 0.04213 | -0.0219 | 40.2872
18.5 | 1.7179 | 0.04478 | -0.0206 | 38.3631
19 | 1.7326 | 0.048 | -0.019 | 36.0958
19.5 | 1.7432 | 0.05166 | -0.0175 | 33.7437
20 | 1.7516 | 0.05555 | -0.016 | 31.532

## 149. Re 20M Mach 0.25 (1)
BIGFOIL.COM POLAR EXPORT
NACA65A518
NACA65A518 |  |  |  | Cl Max: | 1.657 | at alpha= | 11.5 | deg
JavaFoil+Calcfoil stall+Eppler ext transition |  |  |  | L/D Max: | 121.7 | at alpha= | 6.5 | deg
Re: | 20000000 |  |  | Cd Min: | 0.00588 | at alpha= | -0.5 | deg
Mach: | 0.25 |  |  | Cl=0 at alpha= | -4.1094 | deg
|  |  |  | @ Cl=0.1, Cd= | 0.0062102
|  |  |  | @ Cl=0.4, Cd= | 0.0062966
|  |  |  | @ Cl=0.6, Cd= | 0.0062106
alpha (deg) | Cl | Cd | Cm | Cl/Cd
-17.5 | -0.546 | 0.13122 | -0.034 | -4.162
-17 | -0.586 | 0.12309 | -0.036 | -4.762
-16.5 | -0.622 | 0.11506 | -0.037 | -5.403
-16 | -0.652 | 0.10782 | -0.038 | -6.05
-15.5 | -0.681 | 0.09742 | -0.042 | -6.992
-15 | -0.703 | 0.08938 | -0.044 | -7.87
-14.5 | -0.724 | 0.07811 | -0.048 | -9.27
-14 | -0.791 | 0.03652 | -0.062 | -21.664
-13.5 | -0.82 | 0.02326 | -0.067 | -35.26
-13 | -0.832 | 0.01682 | -0.07 | -49.47
-12.5 | -0.836 | 0.01296 | -0.073 | -64.464
-12 | -0.824 | 0.01139 | -0.075 | -72.281
-11.5 | -0.802 | 0.01024 | -0.077 | -78.338
-11 | -0.778 | 0.00969 | -0.079 | -80.368
-10.5 | -0.74 | 0.00919 | -0.08 | -80.52
-10 | -0.697 | 0.00872 | -0.082 | -79.902
-9.5 | -0.649 | 0.00837 | -0.083 | -77.567
-9 | -0.596 | 0.00806 | -0.084 | -73.973
-8.5 | -0.541 | 0.0078 | -0.086 | -69.319
-8 | -0.483 | 0.0075 | -0.087 | -64.385
-7.5 | -0.424 | 0.00728 | -0.088 | -58.276
-7 | -0.364 | 0.00703 | -0.09 | -51.809
-6.5 | -0.303 | 0.00681 | -0.091 | -44.477
-6 | -0.241 | 0.00663 | -0.092 | -36.306
-5.5 | -0.178 | 0.00654 | -0.093 | -27.139
-5 | -0.114 | 0.00644 | -0.095 | -17.711
-4.5 | -0.05 | 0.00635 | -0.096 | -7.893
-4 | 0.014 | 0.00626 | -0.097 | 2.255
-3.5 | 0.079 | 0.00622 | -0.099 | 12.634
-3 | 0.143 | 0.00619 | -0.1 | 23.125
-2.5 | 0.208 | 0.00616 | -0.101 | 33.788
-2 | 0.273 | 0.00616 | -0.103 | 44.289
-1.5 | 0.338 | 0.00619 | -0.104 | 54.539
-1 | 0.402 | 0.0063 | -0.105 | 63.819
-0.5 | 0.467 | 0.00588 | -0.106 | 79.339
0 | 0.531 | 0.00602 | -0.108 | 88.305
0.5 | 0.596 | 0.0062 | -0.109 | 96.136
1 | 0.66 | 0.00637 | -0.11 | 103.691
1.5 | 0.725 | 0.00656 | -0.111 | 110.411
2 | 0.789 | 0.0069 | -0.113 | 114.318
2.5 | 0.853 | 0.0072 | -0.114 | 118.58
3 | 0.918 | 0.00876 | -0.115 | 104.803
3.5 | 0.974 | 0.00837 | -0.116 | 116.473
4 | 1.035 | 0.00867 | -0.117 | 119.475
4.5 | 1.094 | 0.00947 | -0.118 | 115.62
5 | 1.153 | 0.00976 | -0.119 | 118.073
5.5 | 1.21 | 0.0101 | -0.12 | 119.787
6 | 1.266 | 0.01048 | -0.121 | 120.881
6.5 | 1.322 | 0.01086 | -0.122 | 121.7
7 | 1.376 | 0.01131 | -0.123 | 121.66
7.5 | 1.428 | 0.01176 | -0.124 | 121.482
8 | 1.476 | 0.01225 | -0.125 | 120.514
8.5 | 1.52 | 0.01273 | -0.126 | 119.427
9 | 1.558 | 0.01328 | -0.127 | 117.268
9.5 | 1.59 | 0.01433 | -0.128 | 110.984
10 | 1.617 | 0.01505 | -0.129 | 107.45
10.5 | 1.638 | 0.01581 | -0.13 | 103.603
11 | 1.652 | 0.01662 | -0.131 | 99.363
11.5 | 1.657 | 0.01758 | -0.132 | 94.258
12 | 1.652 | 0.01852 | -0.133 | 89.229
12.5 | 1.634 | 0.01961 | -0.133 | 83.312
13 | 1.605 | 0.0209 | -0.134 | 76.768
13.5 | 1.566 | 0.02212 | -0.135 | 70.788
14 | 1.516 | 0.02369 | -0.135 | 63.999
14.5 | 1.457 | 0.02551 | -0.136 | 57.127
15 | 1.389 | 0.02726 | -0.136 | 50.965
15.5 | 1.311 | 0.02984 | -0.137 | 43.928
16 | 1.224 | 0.03284 | -0.137 | 37.286
16.5 | 1.12 | 0.03993 | -0.135 | 28.061

## 150. Re 20M Mach 0.25 (2)
BIGFOIL.COM POLAR EXPORT
NACA65A518
NACA65A518 |  |  |  | Cl Max: | 1.7263 | at alpha= | 20 | deg
XFOIL ncrit=9 |  |  |  | L/D Max: | 117.912 | at alpha= | 2 | deg
Re: | 20000000 |  |  | Cd Min: | 0.06898 | at alpha= | 20 | deg
Mach: | 0.25 |  |  | Cl=0 at alpha= | -3.6019 | deg
|  |  |  | @ Cl=0.1, Cd= | 0.0051704
|  |  |  | @ Cl=0.4, Cd= | 0.0047912
|  |  |  | @ Cl=0.6, Cd= | 0.005182
alpha (deg) | Cl | Cd | Cm | Cl/Cd
-20 | -1.2706 | 0.045 | -0.1411 | -28.2356
-19.5 | -1.2615 | 0.04042 | -0.1421 | -31.2098
-19 | -1.2636 | 0.03522 | -0.1427 | -35.8773
-18.5 | -1.2748 | 0.02986 | -0.1423 | -42.6926
-18 | -1.2545 | 0.027 | -0.1414 | -46.463
-17.5 | -1.2398 | 0.02394 | -0.14 | -51.7878
-17 | -1.2167 | 0.02154 | -0.1383 | -56.4856
-16.5 | -1.1879 | 0.01957 | -0.1366 | -60.7001
-16 | -1.1596 | 0.01765 | -0.1347 | -65.6997
-15.5 | -1.1246 | 0.01617 | -0.1329 | -69.5485
-15 | -1.1035 | 0.01407 | -0.1298 | -78.4293
-14.5 | -1.0672 | 0.01289 | -0.1275 | -82.7929
-14 | -1.031 | 0.01186 | -0.1247 | -86.9309
-13.5 | -0.9956 | 0.01091 | -0.1214 | -91.2557
-13 | -0.956 | 0.01019 | -0.1183 | -93.8175
-12.5 | -0.9093 | 0.00976 | -0.116 | -93.166
-12 | -0.8628 | 0.00927 | -0.1136 | -93.0744
-11.5 | -0.8148 | 0.00887 | -0.1115 | -91.8602
-11 | -0.7677 | 0.00856 | -0.1091 | -89.6846
-10.5 | -0.7259 | 0.00812 | -0.1057 | -89.3966
-10 | -0.6731 | 0.0078 | -0.1044 | -86.2949
-9.5 | -0.6205 | 0.00746 | -0.1032 | -83.1769
-9 | -0.568 | 0.00716 | -0.102 | -79.3296
-8.5 | -0.5144 | 0.0069 | -0.101 | -74.5507
-8 | -0.4623 | 0.00663 | -0.0998 | -69.7285
-7.5 | -0.4101 | 0.00636 | -0.0986 | -64.4811
-7 | -0.358 | 0.00614 | -0.0974 | -58.3062
-6.5 | -0.3041 | 0.00599 | -0.0966 | -50.7679
-6 | -0.2512 | 0.00584 | -0.0955 | -43.0137
-5.5 | -0.1983 | 0.00569 | -0.0946 | -34.8506
-5 | -0.1456 | 0.0056 | -0.0936 | -26
-4.5 | -0.0923 | 0.00547 | -0.0927 | -16.8739
-4 | -0.0418 | 0.00536 | -0.0913 | -7.7985
-3.5 | 0.0107 | 0.00528 | -0.0903 | 2.0265
-3 | 0.0632 | 0.0052 | -0.0894 | 12.1538
-2.5 | 0.113 | 0.00516 | -0.0878 | 21.8992
-2 | 0.1653 | 0.00507 | -0.0868 | 32.6036
-1.5 | 0.213 | 0.00502 | -0.0849 | 42.4303
-1 | 0.2628 | 0.00497 | -0.0834 | 52.8773
-0.5 | 0.31 | 0.00495 | -0.0813 | 62.6263
0 | 0.348 | 0.00479 | -0.0773 | 72.6514
0.5 | 0.3941 | 0.00479 | -0.0751 | 82.2756
1 | 0.4442 | 0.0048 | -0.0741 | 92.5417
2 | 0.6155 | 0.00522 | -0.089 | 117.9119
2.5 | 0.6463 | 0.00596 | -0.084 | 108.4396
3 | 0.7033 | 0.00606 | -0.0844 | 116.0561
3.5 | 0.7362 | 0.00677 | -0.0799 | 108.7445
4 | 0.7628 | 0.0077 | -0.0745 | 99.0649
4.5 | 0.7946 | 0.00854 | -0.0703 | 93.0445
5 | 0.8423 | 0.00892 | -0.0689 | 94.4283
5.5 | 0.8904 | 0.00931 | -0.0678 | 95.6391
6 | 0.9358 | 0.0098 | -0.0661 | 95.4898
6.5 | 0.9782 | 0.0104 | -0.0639 | 94.0577
7 | 1.0258 | 0.01086 | -0.0628 | 94.4567
7.5 | 1.0678 | 0.01152 | -0.0607 | 92.691
8 | 1.11 | 0.0122 | -0.0587 | 90.9836
8.5 | 1.1551 | 0.01281 | -0.0572 | 90.1717
9 | 1.1935 | 0.0137 | -0.0548 | 87.1168
9.5 | 1.2347 | 0.01452 | -0.0528 | 85.0344
10 | 1.2757 | 0.01538 | -0.0509 | 82.9454
10.5 | 1.3103 | 0.01657 | -0.0481 | 79.0766
11 | 1.3498 | 0.01757 | -0.0461 | 76.8241
11.5 | 1.3719 | 0.0195 | -0.042 | 70.3538
12 | 1.4024 | 0.0211 | -0.0391 | 66.4645
12.5 | 1.4301 | 0.02293 | -0.0361 | 62.3681
13 | 1.4604 | 0.02471 | -0.0336 | 59.1016
13.5 | 1.4851 | 0.02688 | -0.0306 | 55.2493
14 | 1.5142 | 0.02887 | -0.0283 | 52.4489
14.5 | 1.5413 | 0.03106 | -0.0259 | 49.6233
16 | 1.6192 | 0.03818 | -0.0193 | 42.4096
16.5 | 1.6428 | 0.04093 | -0.0174 | 40.1368
17 | 1.6618 | 0.04406 | -0.0152 | 37.7167
17.5 | 1.6745 | 0.04775 | -0.0129 | 35.0681
18 | 1.6897 | 0.0514 | -0.011 | 32.8735
18.5 | 1.7052 | 0.05508 | -0.0094 | 30.9586
19 | 1.7172 | 0.05914 | -0.0079 | 29.0362
19.5 | 1.7259 | 0.06364 | -0.0066 | 27.1197
20 | 1.7263 | 0.06898 | -0.0053 | 25.0261

## 151. Re 20M Mach 0.50 (1)
BIGFOIL.COM POLAR EXPORT
NACA65A518
NACA65A518 |  |  |  | Cl Max: | 1.574 | at alpha= | 8.5 | deg
JavaFoil+Calcfoil stall+Eppler ext transition |  |  |  | L/D Max: | 127.937 | at alpha= | 2 | deg
Re: | 20000000 |  |  | Cd Min: | 0.00618 | at alpha= | -0.5 | deg
Mach: | 0.5 |  |  | Cl=0 at alpha= | -4.1111 | deg
|  |  |  | @ Cl=0.1, Cd= | 0.0065667
|  |  |  | @ Cl=0.4, Cd= | 0.0065594
|  |  |  | @ Cl=0.6, Cd= | 0.00641
alpha (deg) | Cl | Cd | Cm | Cl/Cd
-20 | -0.908 | 0.183 | -0.037 | -4.963
-19.5 | -0.88 | 0.18129 | -0.037 | -4.854
-19 | -0.853 | 0.16316 | -0.039 | -5.228
-18.5 | -0.824 | 0.15761 | -0.039 | -5.229
-18 | -0.795 | 0.15412 | -0.039 | -5.161
-17.5 | -0.767 | 0.14651 | -0.039 | -5.233
-17 | -0.739 | 0.13993 | -0.04 | -5.278
-16.5 | -0.711 | 0.12337 | -0.041 | -5.764
-16 | -0.683 | 0.11295 | -0.042 | -6.05
-15.5 | -0.655 | 0.10705 | -0.043 | -6.121
-15 | -0.625 | 0.11029 | -0.042 | -5.666
-14.5 | -0.596 | 0.10496 | -0.043 | -5.683
-14 | -0.568 | 0.09696 | -0.043 | -5.858
-13.5 | -0.54 | 0.09025 | -0.044 | -5.98
-13 | -0.519 | 0.07419 | -0.053 | -6.989
-12.5 | -0.491 | 0.06858 | -0.055 | -7.162
-12 | -0.454 | 0.0803 | -0.045 | -5.649
-11.5 | -0.426 | 0.07225 | -0.047 | -5.893
-11 | -0.396 | 0.07684 | -0.045 | -5.152
-10.5 | -0.369 | 0.06549 | -0.05 | -5.63
-10 | -0.351 | 0.0482 | -0.065 | -7.292
-9.5 | -0.577 | 0.01274 | -0.089 | -45.318
-9 | -0.588 | 0.01039 | -0.093 | -56.576
-8.5 | -0.557 | 0.00963 | -0.095 | -57.847
-8 | -0.514 | 0.00881 | -0.097 | -58.389
-7.5 | -0.459 | 0.00838 | -0.099 | -54.754
-7 | -0.398 | 0.00794 | -0.1 | -50.074
-6.5 | -0.333 | 0.00754 | -0.102 | -44.171
-6 | -0.266 | 0.00725 | -0.103 | -36.699
-5.5 | -0.197 | 0.00703 | -0.104 | -28.048
-5 | -0.127 | 0.00686 | -0.106 | -18.497
-4.5 | -0.056 | 0.00678 | -0.107 | -8.241
-4 | 0.016 | 0.00663 | -0.109 | 2.377
-3.5 | 0.088 | 0.00658 | -0.11 | 13.319
-3 | 0.16 | 0.0065 | -0.112 | 24.587
-2.5 | 0.233 | 0.00645 | -0.113 | 36.086
-2 | 0.305 | 0.00645 | -0.115 | 47.326
-1.5 | 0.377 | 0.00655 | -0.116 | 57.614
-1 | 0.45 | 0.00658 | -0.117 | 68.324
-0.5 | 0.522 | 0.00618 | -0.119 | 84.507
0 | 0.594 | 0.00639 | -0.12 | 92.959
0.5 | 0.666 | 0.00663 | -0.122 | 100.425
1 | 0.738 | 0.00698 | -0.123 | 105.839
1.5 | 0.81 | 0.00731 | -0.125 | 110.894
2 | 0.88 | 0.00688 | -0.126 | 127.937
2.5 | 0.948 | 0.00805 | -0.127 | 117.772
3 | 1.016 | 0.00986 | -0.127 | 103.04
3.5 | 1.077 | 0.01026 | -0.129 | 104.883
4 | 1.143 | 0.0107 | -0.13 | 106.77
4.5 | 1.208 | 0.01117 | -0.131 | 108.121
5 | 1.271 | 0.01168 | -0.132 | 108.835
5.5 | 1.332 | 0.01221 | -0.133 | 109.09
6 | 1.39 | 0.01275 | -0.135 | 109.034
6.5 | 1.445 | 0.01347 | -0.136 | 107.274
7 | 1.495 | 0.0142 | -0.137 | 105.315
7.5 | 1.54 | 0.01495 | -0.138 | 103.064
8 | 1.568 | 0.01583 | -0.139 | 99.054
8.5 | 1.574 | 0.01754 | -0.14 | 89.712
9 | 1.532 | 0.01915 | -0.141 | 79.965
9.5 | 1.373 | 0.02137 | -0.142 | 64.224
10 | 0.965 | 0.02379 | -0.142 | 40.569
10.5 | 0.992 | 0.02603 | -0.143 | 38.129
11 | 1.031 | 0.02418 | -0.145 | 42.64
11.5 | 1.058 | 0.02722 | -0.145 | 38.873
12 | 0.913 | 0.08769 | -0.079 | 10.408
12.5 | 1.115 | 0.03099 | -0.146 | 35.996
13 | 0.97 | 0.09367 | -0.085 | 10.357
13.5 | 1.136 | 0.04668 | -0.141 | 24.343

## 152. Re 20M Mach 0.50 (2)
BIGFOIL.COM POLAR EXPORT
NACA65A518
NACA65A518 |  |  |  | Cl Max: | 1.5548 | at alpha= | 14 | deg
XFOIL ncrit=9 |  |  |  | L/D Max: | 126.522 | at alpha= | 2 | deg
Re: | 20000000 |  |  | Cd Min: | 0.04956 | at alpha= | 14 | deg
Mach: | 0.5 |  |  | Cl=0 at alpha= | -3.4919 | deg
|  |  |  | @ Cl=0.1, Cd= | 0.0054059
|  |  |  | @ Cl=0.4, Cd= | 0.0051383
|  |  |  | @ Cl=0.6, Cd= | 0.0051886
alpha (deg) | Cl | Cd | Cm | Cl/Cd
-12 | -0.6998 | 0.02465 | -0.1792 | -28.3895
-11.5 | -0.7395 | 0.01855 | -0.175 | -39.8652
-11 | -0.7682 | 0.01355 | -0.1677 | -56.6937
-10.5 | -0.7625 | 0.0106 | -0.1591 | -71.934
-10 | -0.7184 | 0.00948 | -0.1523 | -75.7806
-9.5 | -0.6639 | 0.00886 | -0.1467 | -74.9323
-9 | -0.6079 | 0.00833 | -0.1415 | -72.9772
-8.5 | -0.551 | 0.0079 | -0.1368 | -69.7468
-8 | -0.5004 | 0.00756 | -0.1312 | -66.1905
-7.5 | -0.4481 | 0.00725 | -0.1262 | -61.8069
-7 | -0.3927 | 0.0069 | -0.1221 | -56.913
-6.5 | -0.3369 | 0.00656 | -0.1184 | -51.3567
-6 | -0.2817 | 0.00632 | -0.1148 | -44.5728
-5.5 | -0.2237 | 0.00612 | -0.1119 | -36.5523
-5 | -0.1682 | 0.00595 | -0.1088 | -28.2689
-4.5 | -0.1116 | 0.00582 | -0.106 | -19.1753
-4 | -0.0548 | 0.00567 | -0.1036 | -9.6649
-3.5 | -0.0009 | 0.00556 | -0.1006 | -0.16187
-3 | 0.0544 | 0.00547 | -0.0981 | 9.9452
-2.5 | 0.1113 | 0.00539 | -0.096 | 20.6494
-2 | 0.1647 | 0.00535 | -0.0933 | 30.785
-1.5 | 0.2157 | 0.00532 | -0.0901 | 40.5451
0 | 0.3629 | 0.00519 | -0.0798 | 69.9229
1 | 0.4848 | 0.00502 | -0.0787 | 96.5737
2 | 0.6693 | 0.00529 | -0.0929 | 126.5217
2.5 | 0.691 | 0.00633 | -0.0849 | 109.1627
3 | 0.7489 | 0.00665 | -0.0838 | 112.6165
3.5 | 0.7654 | 0.00803 | -0.0753 | 95.3176
4 | 0.7688 | 0.00999 | -0.0653 | 76.957
4.5 | 0.7958 | 0.01146 | -0.0595 | 69.4415
5 | 0.8475 | 0.01218 | -0.0575 | 69.5813
5.5 | 0.8971 | 0.01305 | -0.0554 | 68.7433
6 | 0.946 | 0.01397 | -0.053 | 67.7165
6.5 | 0.9911 | 0.0151 | -0.05 | 65.6358
7 | 1.0405 | 0.01617 | -0.0478 | 64.3476
7.5 | 1.0839 | 0.01755 | -0.0446 | 61.7607
8 | 1.1259 | 0.01906 | -0.0414 | 59.0714
8.5 | 1.1762 | 0.02029 | -0.039 | 57.9694
9 | 1.2172 | 0.02204 | -0.0357 | 55.2269
9.5 | 1.2607 | 0.02372 | -0.0325 | 53.1492
10 | 1.3051 | 0.02547 | -0.0294 | 51.2407
10.5 | 1.342 | 0.0277 | -0.0257 | 48.4477
11 | 1.3832 | 0.0298 | -0.0222 | 46.4161
11.5 | 1.3974 | 0.03348 | -0.017 | 41.7384
12.5 | 1.4655 | 0.03906 | -0.0096 | 37.5192
13 | 1.5015 | 0.04199 | -0.0059 | 35.7585
13.5 | 1.5341 | 0.04528 | -0.0021 | 33.8803
14 | 1.5548 | 0.04956 | 0.0024 | 31.3721