## index
index | Re | Mach | Datasource
1 | 50000 | 0 | JavaFoil+Calcfoil stall+Eppler ext transition
2 | 50000 | 0 | XFOIL ncrit=9
3 | 50000 | 0.1 | JavaFoil+Calcfoil stall+Eppler ext transition
4 | 50000 | 0.1 | XFOIL ncrit=9
5 | 50000 | 0.25 | JavaFoil+Calcfoil stall+Eppler ext transition
6 | 50000 | 0.25 | XFOIL ncrit=9
7 | 50000 | 0.5 | JavaFoil+Calcfoil stall+Eppler ext transition
8 | 50000 | 0.5 | XFOIL ncrit=9
9 | 100000 | 0 | JavaFoil+Calcfoil stall+Eppler ext transition
10 | 100000 | 0 | XFOIL ncrit=9
11 | 100000 | 0.1 | JavaFoil+Calcfoil stall+Eppler ext transition
12 | 100000 | 0.1 | XFOIL ncrit=9
13 | 100000 | 0.25 | JavaFoil+Calcfoil stall+Eppler ext transition
14 | 100000 | 0.25 | XFOIL ncrit=9
15 | 100000 | 0.5 | JavaFoil+Calcfoil stall+Eppler ext transition
16 | 100000 | 0.5 | XFOIL ncrit=9
17 | 250000 | 0 | JavaFoil+Calcfoil stall+Eppler ext transition
18 | 250000 | 0 | XFOIL ncrit=9
19 | 250000 | 0.1 | JavaFoil+Calcfoil stall+Eppler ext transition
20 | 250000 | 0.1 | XFOIL ncrit=9
21 | 250000 | 0.25 | JavaFoil+Calcfoil stall+Eppler ext transition
22 | 250000 | 0.25 | XFOIL ncrit=9
23 | 250000 | 0.5 | JavaFoil+Calcfoil stall+Eppler ext transition
24 | 250000 | 0.5 | XFOIL ncrit=9
25 | 500000 | 0 | JavaFoil+Calcfoil stall+Eppler ext transition
26 | 500000 | 0 | XFOIL ncrit=9
27 | 500000 | 0.1 | JavaFoil+Calcfoil stall+Eppler ext transition
28 | 500000 | 0.1 | XFOIL ncrit=9
29 | 500000 | 0.25 | JavaFoil+Calcfoil stall+Eppler ext transition
30 | 500000 | 0.25 | XFOIL ncrit=9
31 | 500000 | 0.5 | JavaFoil+Calcfoil stall+Eppler ext transition
32 | 500000 | 0.5 | XFOIL ncrit=9
33 | 750000 | 0 | JavaFoil+Calcfoil stall+Eppler ext transition
34 | 750000 | 0 | XFOIL ncrit=9
35 | 750000 | 0.1 | JavaFoil+Calcfoil stall+Eppler ext transition
36 | 750000 | 0.1 | XFOIL ncrit=9
37 | 750000 | 0.25 | JavaFoil+Calcfoil stall+Eppler ext transition
38 | 750000 | 0.25 | XFOIL ncrit=9
39 | 750000 | 0.5 | JavaFoil+Calcfoil stall+Eppler ext transition
40 | 750000 | 0.5 | XFOIL ncrit=9
41 | 1000000 | 0 | JavaFoil+Calcfoil stall+Eppler ext transition
42 | 1000000 | 0 | XFOIL ncrit=9
43 | 1000000 | 0.1 | JavaFoil+Calcfoil stall+Eppler ext transition
44 | 1000000 | 0.1 | XFOIL ncrit=9
45 | 1000000 | 0.25 | JavaFoil+Calcfoil stall+Eppler ext transition
46 | 1000000 | 0.25 | XFOIL ncrit=9
47 | 1000000 | 0.5 | JavaFoil+Calcfoil stall+Eppler ext transition
48 | 1000000 | 0.5 | XFOIL ncrit=9
49 | 2000000 | 0 | JavaFoil+Calcfoil stall+Eppler ext transition
50 | 2000000 | 0 | XFOIL ncrit=9
51 | 2000000 | 0.1 | JavaFoil+Calcfoil stall+Eppler ext transition
52 | 2000000 | 0.1 | XFOIL ncrit=9
53 | 2000000 | 0.25 | JavaFoil+Calcfoil stall+Eppler ext transition
54 | 2000000 | 0.25 | XFOIL ncrit=9
55 | 2000000 | 0.5 | JavaFoil+Calcfoil stall+Eppler ext transition
56 | 2000000 | 0.5 | XFOIL ncrit=9
57 | 3000000 | 0 | JavaFoil+Calcfoil stall+Eppler ext transition
58 | 3000000 | 0 | XFOIL ncrit=9
59 | 3000000 | 0.1 | JavaFoil+Calcfoil stall+Eppler ext transition
60 | 3000000 | 0.1 | XFOIL ncrit=9
61 | 3000000 | 0.25 | JavaFoil+Calcfoil stall+Eppler ext transition
62 | 3000000 | 0.25 | XFOIL ncrit=9
63 | 3000000 | 0.5 | JavaFoil+Calcfoil stall+Eppler ext transition
64 | 3000000 | 0.5 | XFOIL ncrit=9
65 | 4000000 | 0 | JavaFoil+Calcfoil stall+Eppler ext transition
66 | 4000000 | 0 | XFOIL ncrit=9
67 | 4000000 | 0.1 | JavaFoil+Calcfoil stall+Eppler ext transition
68 | 4000000 | 0.1 | XFOIL ncrit=9
69 | 4000000 | 0.25 | JavaFoil+Calcfoil stall+Eppler ext transition
70 | 4000000 | 0.25 | XFOIL ncrit=9
71 | 4000000 | 0.5 | JavaFoil+Calcfoil stall+Eppler ext transition
72 | 4000000 | 0.5 | XFOIL ncrit=9
73 | 5000000 | 0 | JavaFoil+Calcfoil stall+Eppler ext transition
74 | 5000000 | 0 | XFOIL ncrit=9
75 | 5000000 | 0.1 | JavaFoil+Calcfoil stall+Eppler ext transition
76 | 5000000 | 0.1 | XFOIL ncrit=9
77 | 5000000 | 0.25 | JavaFoil+Calcfoil stall+Eppler ext transition
78 | 5000000 | 0.25 | XFOIL ncrit=9
79 | 5000000 | 0.5 | JavaFoil+Calcfoil stall+Eppler ext transition
80 | 5000000 | 0.5 | XFOIL ncrit=9
81 | 6000000 | 0 | JavaFoil+Calcfoil stall+Eppler ext transition
82 | 6000000 | 0 | XFOIL ncrit=9
83 | 6000000 | 0.1 | JavaFoil+Calcfoil stall+Eppler ext transition
84 | 6000000 | 0.1 | XFOIL ncrit=9
85 | 6000000 | 0.25 | JavaFoil+Calcfoil stall+Eppler ext transition
86 | 6000000 | 0.25 | XFOIL ncrit=9
87 | 6000000 | 0.5 | JavaFoil+Calcfoil stall+Eppler ext transition
88 | 6000000 | 0.5 | XFOIL ncrit=9
89 | 7000000 | 0 | JavaFoil+Calcfoil stall+Eppler ext transition
90 | 7000000 | 0 | XFOIL ncrit=9
91 | 7000000 | 0.1 | JavaFoil+Calcfoil stall+Eppler ext transition
92 | 7000000 | 0.1 | XFOIL ncrit=9
93 | 7000000 | 0.25 | JavaFoil+Calcfoil stall+Eppler ext transition
94 | 7000000 | 0.25 | XFOIL ncrit=9
95 | 7000000 | 0.5 | JavaFoil+Calcfoil stall+Eppler ext transition
96 | 7000000 | 0.5 | XFOIL ncrit=9
97 | 8000000 | 0 | JavaFoil+Calcfoil stall+Eppler ext transition
98 | 8000000 | 0 | XFOIL ncrit=9
99 | 8000000 | 0.1 | JavaFoil+Calcfoil stall+Eppler ext transition
100 | 8000000 | 0.1 | XFOIL ncrit=9
101 | 8000000 | 0.25 | JavaFoil+Calcfoil stall+Eppler ext transition
102 | 8000000 | 0.25 | XFOIL ncrit=9
103 | 8000000 | 0.5 | JavaFoil+Calcfoil stall+Eppler ext transition
104 | 8000000 | 0.5 | XFOIL ncrit=9
105 | 10000000 | 0 | JavaFoil+Calcfoil stall+Eppler ext transition
106 | 10000000 | 0 | XFOIL ncrit=9
107 | 10000000 | 0.1 | JavaFoil+Calcfoil stall+Eppler ext transition
108 | 10000000 | 0.1 | XFOIL ncrit=9
109 | 10000000 | 0.25 | JavaFoil+Calcfoil stall+Eppler ext transition
110 | 10000000 | 0.25 | XFOIL ncrit=9
111 | 10000000 | 0.5 | JavaFoil+Calcfoil stall+Eppler ext transition
112 | 10000000 | 0.5 | XFOIL ncrit=9
113 | 12000000 | 0 | JavaFoil+Calcfoil stall+Eppler ext transition
114 | 12000000 | 0 | XFOIL ncrit=9
115 | 12000000 | 0.1 | JavaFoil+Calcfoil stall+Eppler ext transition
116 | 12000000 | 0.1 | XFOIL ncrit=9
117 | 12000000 | 0.25 | JavaFoil+Calcfoil stall+Eppler ext transition
118 | 12000000 | 0.25 | XFOIL ncrit=9
119 | 12000000 | 0.5 | JavaFoil+Calcfoil stall+Eppler ext transition
120 | 12000000 | 0.5 | XFOIL ncrit=9
121 | 14000000 | 0 | JavaFoil+Calcfoil stall+Eppler ext transition
122 | 14000000 | 0 | XFOIL ncrit=9
123 | 14000000 | 0.1 | JavaFoil+Calcfoil stall+Eppler ext transition
124 | 14000000 | 0.1 | XFOIL ncrit=9
125 | 14000000 | 0.25 | JavaFoil+Calcfoil stall+Eppler ext transition
126 | 14000000 | 0.25 | XFOIL ncrit=9
127 | 14000000 | 0.5 | JavaFoil+Calcfoil stall+Eppler ext transition
128 | 14000000 | 0.5 | XFOIL ncrit=9
129 | 16000000 | 0 | JavaFoil+Calcfoil stall+Eppler ext transition
130 | 16000000 | 0 | XFOIL ncrit=9
131 | 16000000 | 0.1 | JavaFoil+Calcfoil stall+Eppler ext transition
132 | 16000000 | 0.1 | XFOIL ncrit=9
133 | 16000000 | 0.25 | JavaFoil+Calcfoil stall+Eppler ext transition
134 | 16000000 | 0.25 | XFOIL ncrit=9
135 | 16000000 | 0.5 | JavaFoil+Calcfoil stall+Eppler ext transition
136 | 16000000 | 0.5 | XFOIL ncrit=9
137 | 18000000 | 0 | JavaFoil+Calcfoil stall+Eppler ext transition
138 | 18000000 | 0 | XFOIL ncrit=9
139 | 18000000 | 0.1 | JavaFoil+Calcfoil stall+Eppler ext transition
140 | 18000000 | 0.1 | XFOIL ncrit=9
141 | 18000000 | 0.25 | JavaFoil+Calcfoil stall+Eppler ext transition
142 | 18000000 | 0.25 | XFOIL ncrit=9
143 | 18000000 | 0.5 | JavaFoil+Calcfoil stall+Eppler ext transition
144 | 18000000 | 0.5 | XFOIL ncrit=9
145 | 20000000 | 0 | JavaFoil+Calcfoil stall+Eppler ext transition
146 | 20000000 | 0 | XFOIL ncrit=9
147 | 20000000 | 0.1 | JavaFoil+Calcfoil stall+Eppler ext transition
148 | 20000000 | 0.1 | XFOIL ncrit=9
149 | 20000000 | 0.25 | JavaFoil+Calcfoil stall+Eppler ext transition
150 | 20000000 | 0.25 | XFOIL ncrit=9
151 | 20000000 | 0.5 | JavaFoil+Calcfoil stall+Eppler ext transition
152 | 20000000 | 0.5 | XFOIL ncrit=9

## 1. Re 50k Mach 0.00 (1)
BIGFOIL.COM POLAR EXPORT
Joukowsky 18.00% thick 9.00% camber
Joukowsky 18.00% thick 9.00% camber |  |  |  | Cl Max: | 2.611 | at alpha= | 16.5 | deg
JavaFoil+Calcfoil stall+Eppler ext transition |  |  |  | L/D Max: | 48.474 | at alpha= | 3.5 | deg
Re: | 50000 |  |  | Cd Min: | 0.02804 | at alpha= | 0 | deg
Mach: | 0 |  |  | Cl=0 at alpha= | -10.5714 | deg
|  |  |  | @ Cl=0.1, Cd= | 0.076298
|  |  |  | @ Cl=0.4, Cd= | 0.057109
|  |  |  | @ Cl=0.6, Cd= | 0.048745
alpha (deg) | Cl | Cd | Cm | Cl/Cd
-20 | -0.713 | 0.23241 | -0.119 | -3.066
-19.5 | -0.69 | 0.2208 | -0.12 | -3.123
-19 | -0.665 | 0.20932 | -0.12 | -3.175
-18.5 | -0.638 | 0.19793 | -0.121 | -3.222
-18 | -0.609 | 0.18967 | -0.122 | -3.211
-17.5 | -0.578 | 0.17951 | -0.123 | -3.222
-17 | -0.546 | 0.17049 | -0.124 | -3.203
-16.5 | -0.512 | 0.16142 | -0.125 | -3.172
-16 | -0.476 | 0.15329 | -0.125 | -3.106
-15.5 | -0.439 | 0.14568 | -0.126 | -3.012
-15 | -0.4 | 0.13809 | -0.127 | -2.895
-14.5 | -0.359 | 0.13033 | -0.128 | -2.756
-14 | -0.317 | 0.1236 | -0.129 | -2.568
-13.5 | -0.274 | 0.11684 | -0.13 | -2.345
-13 | -0.23 | 0.11054 | -0.132 | -2.077
-12.5 | -0.184 | 0.10486 | -0.132 | -1.755
-12 | -0.137 | 0.0992 | -0.134 | -1.386
-11.5 | -0.09 | 0.09405 | -0.135 | -0.958
-11 | -0.042 | 0.08901 | -0.137 | -0.47
-10.5 | 0.007 | 0.08431 | -0.138 | 0.084
-10 | 0.057 | 0.07991 | -0.14 | 0.709
-9.5 | 0.107 | 0.07571 | -0.141 | 1.411
-9 | 0.157 | 0.07192 | -0.143 | 2.19
-8.5 | 0.209 | 0.06832 | -0.145 | 3.053
-8 | 0.26 | 0.06491 | -0.147 | 4.008
-7.5 | 0.312 | 0.06183 | -0.15 | 5.048
-7 | 0.364 | 0.05895 | -0.152 | 6.181
-6.5 | 0.417 | 0.05624 | -0.155 | 7.416
-6 | 0.47 | 0.0538 | -0.158 | 8.738
-5.5 | 0.523 | 0.05159 | -0.16 | 10.146
-5 | 0.577 | 0.04951 | -0.164 | 11.663
-4.5 | 0.632 | 0.04768 | -0.167 | 13.248
-4 | 0.69 | 0.04595 | -0.171 | 15.015
-3.5 | 0.745 | 0.04443 | -0.174 | 16.769
-3 | 0.801 | 0.04311 | -0.178 | 18.575
-2.5 | 0.857 | 0.0419 | -0.181 | 20.465
-2 | 0.915 | 0.0408 | -0.185 | 22.436
-1.5 | 0.974 | 0.03985 | -0.189 | 24.445
-1 | 1.034 | 0.03905 | -0.193 | 26.474
-0.5 | 1.086 | 0.0383 | -0.197 | 28.364
0 | 1.265 | 0.02804 | -0.201 | 45.105
0.5 | 1.322 | 0.0287 | -0.206 | 46.048
1 | 1.378 | 0.02944 | -0.211 | 46.814
1.5 | 1.434 | 0.03021 | -0.216 | 47.471
2 | 1.49 | 0.03197 | -0.226 | 46.608
2.5 | 1.545 | 0.03196 | -0.248 | 48.346
3 | 1.6 | 0.03301 | -0.248 | 48.466
3.5 | 1.654 | 0.03412 | -0.247 | 48.474
4 | 1.708 | 0.03532 | -0.247 | 48.361
4.5 | 1.761 | 0.03658 | -0.247 | 48.152
5 | 1.814 | 0.03792 | -0.246 | 47.844
5.5 | 1.866 | 0.03933 | -0.246 | 47.448
6 | 1.918 | 0.04085 | -0.245 | 46.938
6.5 | 1.969 | 0.04249 | -0.245 | 46.329
7 | 2.018 | 0.04417 | -0.244 | 45.699
7.5 | 2.068 | 0.04598 | -0.244 | 44.969
8 | 2.116 | 0.04773 | -0.243 | 44.324
8.5 | 2.163 | 0.04982 | -0.243 | 43.409
9 | 2.208 | 0.05201 | -0.242 | 42.461
9.5 | 2.252 | 0.05436 | -0.242 | 41.431
10 | 2.295 | 0.05682 | -0.241 | 40.384
10.5 | 2.335 | 0.05945 | -0.241 | 39.278
11 | 2.373 | 0.06229 | -0.24 | 38.099
11.5 | 2.409 | 0.06526 | -0.239 | 36.921
12 | 2.443 | 0.06852 | -0.239 | 35.655
12.5 | 2.475 | 0.072 | -0.238 | 34.37
13 | 2.503 | 0.07564 | -0.238 | 33.093
13.5 | 2.529 | 0.07972 | -0.237 | 31.731
14 | 2.552 | 0.08418 | -0.236 | 30.321
14.5 | 2.572 | 0.08918 | -0.235 | 28.845
15 | 2.588 | 0.09457 | -0.235 | 27.363
15.5 | 2.6 | 0.10053 | -0.234 | 25.862
16 | 2.608 | 0.10659 | -0.232 | 24.466
16.5 | 2.611 | 0.11276 | -0.231 | 23.153
17 | 2.611 | 0.11922 | -0.23 | 21.897
17.5 | 2.607 | 0.12604 | -0.228 | 20.682
18 | 2.598 | 0.13342 | -0.226 | 19.475
18.5 | 2.586 | 0.14117 | -0.224 | 18.318
19 | 2.57 | 0.14959 | -0.222 | 17.18
19.5 | 2.551 | 0.15877 | -0.22 | 16.065
20 | 2.526 | 0.16886 | -0.218 | 14.957

## 2. Re 50k Mach 0.00 (2)
BIGFOIL.COM POLAR EXPORT
Joukowsky 18.00% thick 9.00% camber
Joukowsky 18.00% thick 9.00% camber |  |  |  | Cl Max: | 1.3239 | at alpha= | 19.5 | deg
XFOIL ncrit=9 |  |  |  | L/D Max: | 5.226 | at alpha= | 10.5 | deg
Re: | 50000 |  |  | Cd Min: | 0.27532 | at alpha= | 19.5 | deg
Mach: | 0 |  |  | Cl=0 at alpha= | 1.8426 | deg
|  |  |  | @ Cl=0.1, Cd= | 0.1093
|  |  |  | @ Cl=0.4, Cd= | 0.11528
|  |  |  | @ Cl=0.6, Cd= | 0.13176
alpha (deg) | Cl | Cd | Cm | Cl/Cd
-11 | -0.3089 | 0.187 | -0.0174 | -1.6519
-10.5 | -0.3363 | 0.18949 | -0.0175 | -1.7748
-10 | -0.3216 | 0.18168 | -0.0153 | -1.7701
-9.5 | -0.321 | 0.17851 | -0.0135 | -1.7982
-9 | -0.3529 | 0.18103 | -0.0135 | -1.9494
-8.5 | -0.3381 | 0.17335 | -0.0115 | -1.9504
-8 | -0.3364 | 0.16986 | -0.0096 | -1.9805
-7.5 | -0.3694 | 0.17157 | -0.009 | -2.1531
-7 | -0.357 | 0.16463 | -0.0071 | -2.1685
-6.5 | -0.3567 | 0.16129 | -0.0051 | -2.2115
-6 | -0.4006 | 0.16452 | -0.0062 | -2.435
-5.5 | -0.3455 | 0.15491 | -0.0086 | -2.2303
-5 | -0.3711 | 0.15635 | -0.0101 | -2.3735
-4.5 | -0.3328 | 0.14974 | -0.0132 | -2.2225
-4 | -0.3455 | 0.14757 | -0.0114 | -2.3413
-3.5 | -0.3609 | 0.14432 | -0.011 | -2.5007
-3 | -0.3412 | 0.14144 | -0.0121 | -2.4123
-2.5 | -0.3388 | 0.13692 | -0.0145 | -2.4744
-1.5 | -0.2991 | 0.13069 | -0.0188 | -2.2886
0.5 | -0.1982 | 0.11619 | -0.0354 | -1.7058
1 | -0.129 | 0.11625 | -0.0458 | -1.1097
1.5 | -0.1204 | 0.11199 | -0.043 | -1.0751
2 | 0.0553 | 0.10922 | -0.0897 | 0.50632
2.5 | 0.2708 | 0.10961 | -0.1402 | 2.4706
3 | 0.3208 | 0.1107 | -0.1472 | 2.8979
3.5 | 0.3881 | 0.11453 | -0.1561 | 3.3886
4 | 0.4579 | 0.11896 | -0.1634 | 3.8492
4.5 | 0.4921 | 0.12156 | -0.1663 | 4.0482
5 | 0.536 | 0.126 | -0.17 | 4.254
5.5 | 0.6066 | 0.13236 | -0.1763 | 4.583
6 | 0.6272 | 0.1349 | -0.1769 | 4.6494
6.5 | 0.6591 | 0.13935 | -0.1791 | 4.7298
7 | 0.7284 | 0.14739 | -0.1836 | 4.942
7.5 | 0.7412 | 0.14931 | -0.1836 | 4.9642
8 | 0.7626 | 0.15319 | -0.1845 | 4.9781
8.5 | 0.8071 | 0.15966 | -0.1865 | 5.0551
9 | 0.8394 | 0.16272 | -0.1884 | 5.1586
9.5 | 0.8642 | 0.16714 | -0.1924 | 5.1705
10 | 0.8914 | 0.1725 | -0.1951 | 5.1675
10.5 | 0.9525 | 0.18226 | -0.1982 | 5.2261
11 | 0.9569 | 0.18354 | -0.1989 | 5.2136
11.5 | 0.9723 | 0.18769 | -0.2006 | 5.1804
12 | 1.0041 | 0.1943 | -0.2025 | 5.1678
12.5 | 1.0409 | 0.20057 | -0.2041 | 5.1897
13 | 1.0483 | 0.20314 | -0.2059 | 5.1605
13.5 | 1.0663 | 0.20808 | -0.208 | 5.1245
14 | 1.1136 | 0.21777 | -0.2096 | 5.1137
14.5 | 1.1222 | 0.2194 | -0.2116 | 5.1149
15 | 1.1322 | 0.2231 | -0.2142 | 5.0749
15.5 | 1.1557 | 0.2292 | -0.2164 | 5.0423
16 | 1.1965 | 0.23797 | -0.2177 | 5.0279
16.5 | 1.1973 | 0.23887 | -0.2209 | 5.0123
17 | 1.2104 | 0.24352 | -0.2239 | 4.9704
17.5 | 1.2438 | 0.25212 | -0.2256 | 4.9334
18.5 | 1.2665 | 0.25884 | -0.2319 | 4.893
19 | 1.2845 | 0.26474 | -0.2348 | 4.8519
19.5 | 1.3239 | 0.27532 | -0.2355 | 4.8086
20 | 1.3195 | 0.27447 | -0.2405 | 4.8074

## 3. Re 50k Mach 0.10 (1)
BIGFOIL.COM POLAR EXPORT
Joukowsky 18.00% thick 9.00% camber
Joukowsky 18.00% thick 9.00% camber |  |  |  | Cl Max: | 2.604 | at alpha= | 16.5 | deg
JavaFoil+Calcfoil stall+Eppler ext transition |  |  |  | L/D Max: | 48.249 | at alpha= | 3 | deg
Re: | 50000 |  |  | Cd Min: | 0.02824 | at alpha= | 0 | deg
Mach: | 0.1 |  |  | Cl=0 at alpha= | -10.5714 | deg
|  |  |  | @ Cl=0.1, Cd= | 0.076792
|  |  |  | @ Cl=0.4, Cd= | 0.057461
|  |  |  | @ Cl=0.6, Cd= | 0.049048
alpha (deg) | Cl | Cd | Cm | Cl/Cd
-20 | -0.702 | 0.23605 | -0.119 | -2.975
-19.5 | -0.681 | 0.2232 | -0.12 | -3.05
-19 | -0.657 | 0.21297 | -0.121 | -3.087
-18.5 | -0.632 | 0.2028 | -0.121 | -3.115
-18 | -0.604 | 0.19246 | -0.122 | -3.14
-17.5 | -0.575 | 0.1824 | -0.123 | -3.151
-17 | -0.543 | 0.17285 | -0.124 | -3.143
-16.5 | -0.51 | 0.16348 | -0.125 | -3.12
-16 | -0.475 | 0.15541 | -0.125 | -3.055
-15.5 | -0.438 | 0.14721 | -0.126 | -2.975
-15 | -0.399 | 0.13926 | -0.127 | -2.868
-14.5 | -0.359 | 0.13199 | -0.128 | -2.722
-14 | -0.318 | 0.1246 | -0.129 | -2.549
-13.5 | -0.274 | 0.11815 | -0.131 | -2.322
-13 | -0.23 | 0.11169 | -0.132 | -2.059
-12.5 | -0.184 | 0.10557 | -0.133 | -1.747
-12 | -0.138 | 0.09986 | -0.134 | -1.38
-11.5 | -0.09 | 0.09465 | -0.135 | -0.955
-11 | -0.042 | 0.08945 | -0.137 | -0.47
-10.5 | 0.007 | 0.08474 | -0.138 | 0.084
-10 | 0.057 | 0.08037 | -0.14 | 0.708
-9.5 | 0.107 | 0.07621 | -0.142 | 1.407
-9 | 0.158 | 0.07222 | -0.144 | 2.19
-8.5 | 0.21 | 0.0686 | -0.146 | 3.054
-8 | 0.261 | 0.06526 | -0.148 | 4.004
-7.5 | 0.314 | 0.06208 | -0.15 | 5.05
-7 | 0.366 | 0.05918 | -0.153 | 6.185
-6.5 | 0.419 | 0.0565 | -0.155 | 7.414
-6 | 0.472 | 0.054 | -0.158 | 8.746
-5.5 | 0.526 | 0.0518 | -0.161 | 10.153
-5 | 0.58 | 0.04971 | -0.164 | 11.671
-4.5 | 0.635 | 0.04789 | -0.167 | 13.252
-4 | 0.693 | 0.04616 | -0.171 | 15.015
-3.5 | 0.748 | 0.04465 | -0.175 | 16.761
-3 | 0.804 | 0.04333 | -0.178 | 18.567
-2.5 | 0.861 | 0.04214 | -0.182 | 20.44
-2 | 0.919 | 0.04104 | -0.186 | 22.402
-1.5 | 0.978 | 0.04012 | -0.19 | 24.385
-1 | 1.039 | 0.0393 | -0.194 | 26.426
-0.5 | 1.091 | 0.03862 | -0.198 | 28.244
0 | 1.271 | 0.02824 | -0.202 | 44.989
0.5 | 1.328 | 0.02892 | -0.206 | 45.912
1 | 1.384 | 0.02967 | -0.211 | 46.655
1.5 | 1.441 | 0.03047 | -0.217 | 47.278
2 | 1.497 | 0.03205 | -0.225 | 46.692
2.5 | 1.552 | 0.03226 | -0.249 | 48.104
3 | 1.607 | 0.03331 | -0.249 | 48.249
3.5 | 1.661 | 0.03447 | -0.248 | 48.204
4 | 1.715 | 0.03565 | -0.248 | 48.112
4.5 | 1.769 | 0.03694 | -0.248 | 47.888
5 | 1.822 | 0.03832 | -0.247 | 47.541
5.5 | 1.874 | 0.03979 | -0.247 | 47.093
6 | 1.926 | 0.04133 | -0.246 | 46.592
6.5 | 1.977 | 0.04299 | -0.246 | 45.981
7 | 2.027 | 0.04471 | -0.245 | 45.326
7.5 | 2.076 | 0.04661 | -0.245 | 44.537
8 | 2.124 | 0.04839 | -0.244 | 43.893
8.5 | 2.171 | 0.0505 | -0.244 | 42.986
9 | 2.217 | 0.05276 | -0.243 | 42.011
9.5 | 2.26 | 0.05518 | -0.243 | 40.965
10 | 2.302 | 0.05767 | -0.242 | 39.924
10.5 | 2.342 | 0.06038 | -0.242 | 38.794
11 | 2.38 | 0.06332 | -0.241 | 37.595
11.5 | 2.416 | 0.06642 | -0.24 | 36.377
12 | 2.449 | 0.06978 | -0.24 | 35.103
12.5 | 2.48 | 0.07337 | -0.239 | 33.806
13 | 2.508 | 0.07716 | -0.239 | 32.505
13.5 | 2.533 | 0.08143 | -0.238 | 31.107
14 | 2.555 | 0.08605 | -0.237 | 29.691
14.5 | 2.574 | 0.09136 | -0.236 | 28.169
15 | 2.587 | 0.09697 | -0.235 | 26.682
15.5 | 2.597 | 0.10305 | -0.234 | 25.205
16 | 2.603 | 0.10929 | -0.233 | 23.816
16.5 | 2.604 | 0.1158 | -0.232 | 22.487
17 | 2.601 | 0.12258 | -0.23 | 21.22
17.5 | 2.595 | 0.12972 | -0.229 | 20.002
18 | 2.583 | 0.13733 | -0.227 | 18.807
18.5 | 2.567 | 0.14562 | -0.225 | 17.629
19 | 2.547 | 0.15458 | -0.223 | 16.48
19.5 | 2.523 | 0.1646 | -0.22 | 15.329
20 | 2.494 | 0.17524 | -0.217 | 14.232

## 4. Re 50k Mach 0.10 (2)
BIGFOIL.COM POLAR EXPORT
Joukowsky 18.00% thick 9.00% camber
Joukowsky 18.00% thick 9.00% camber |  |  |  | Cl Max: | 1.3314 | at alpha= | 19.5 | deg
XFOIL ncrit=9 |  |  |  | L/D Max: | 5.2079 | at alpha= | 11 | deg
Re: | 50000 |  |  | Cd Min: | 0.27812 | at alpha= | 19.5 | deg
Mach: | 0.1 |  |  | Cl=0 at alpha= | 1.8565 | deg
|  |  |  | @ Cl=0.1, Cd= | 0.11023
|  |  |  | @ Cl=0.4, Cd= | 0.11574
|  |  |  | @ Cl=0.6, Cd= | 0.13248
alpha (deg) | Cl | Cd | Cm | Cl/Cd
-11 | -0.3088 | 0.18774 | -0.0174 | -1.6448
-10.5 | -0.3369 | 0.19046 | -0.0176 | -1.7689
-10 | -0.3207 | 0.18231 | -0.0153 | -1.7591
-9.5 | -0.3205 | 0.1792 | -0.0136 | -1.7885
-9 | -0.3531 | 0.18194 | -0.0136 | -1.9407
-8.5 | -0.3368 | 0.17395 | -0.0115 | -1.9362
-8 | -0.3356 | 0.17054 | -0.0096 | -1.9679
-7.5 | -0.3692 | 0.17242 | -0.0091 | -2.1413
-7 | -0.3553 | 0.16524 | -0.0072 | -2.1502
-6.5 | -0.3556 | 0.16197 | -0.0052 | -2.1955
-6 | -0.4002 | 0.16564 | -0.0068 | -2.4161
-5.5 | -0.3422 | 0.15552 | -0.0091 | -2.2004
-5 | -0.3702 | 0.15715 | -0.0104 | -2.3557
-4.5 | -0.3282 | 0.15049 | -0.0138 | -2.1809
-4 | -0.3435 | 0.1485 | -0.012 | -2.3131
-3.5 | -0.3575 | 0.14496 | -0.0112 | -2.4662
-3 | -0.3408 | 0.14195 | -0.0117 | -2.4008
-2.5 | -0.3364 | 0.13778 | -0.0146 | -2.4416
-2 | -0.328 | 0.13588 | -0.0244 | -2.4139
-1.5 | -0.303 | 0.13122 | -0.0178 | -2.3091
-1 | -0.2916 | 0.1264 | -0.0221 | -2.307
-0.5 | -0.2631 | 0.12334 | -0.0284 | -2.1331
0 | -0.222 | 0.12042 | -0.0331 | -1.8435
1.5 | -0.1207 | 0.11275 | -0.0432 | -1.0705
2 | 0.0486 | 0.11018 | -0.0887 | 0.4411
2.5 | 0.2649 | 0.11038 | -0.1388 | 2.3999
3 | 0.32 | 0.11121 | -0.1475 | 2.8774
3.5 | 0.3843 | 0.11467 | -0.1563 | 3.3514
4 | 0.4593 | 0.1198 | -0.164 | 3.8339
4.5 | 0.4929 | 0.12214 | -0.1668 | 4.0355
5 | 0.5332 | 0.12625 | -0.1701 | 4.2234
5.5 | 0.6106 | 0.13347 | -0.1773 | 4.5748
6 | 0.6297 | 0.13564 | -0.1777 | 4.6424
6.5 | 0.6582 | 0.13975 | -0.1794 | 4.7098
7 | 0.7216 | 0.14745 | -0.1839 | 4.8939
7.5 | 0.7439 | 0.15014 | -0.1843 | 4.9547
8 | 0.7646 | 0.15384 | -0.1853 | 4.9701
8.5 | 0.7995 | 0.15939 | -0.1869 | 5.016
9 | 0.8426 | 0.16376 | -0.1889 | 5.1453
9.5 | 0.8672 | 0.16791 | -0.1932 | 5.1647
10 | 0.8929 | 0.17309 | -0.1959 | 5.1586
10.5 | 0.9462 | 0.18198 | -0.1988 | 5.1995
11 | 0.9618 | 0.18468 | -0.2 | 5.2079
11.5 | 0.9759 | 0.18851 | -0.2016 | 5.1769
12 | 1.0026 | 0.19444 | -0.2035 | 5.1563
12.5 | 1.0474 | 0.20227 | -0.2052 | 5.1782
13 | 1.0532 | 0.20422 | -0.207 | 5.1572
13.5 | 1.0694 | 0.20889 | -0.2091 | 5.1194
14 | 1.11 | 0.21751 | -0.2108 | 5.1032
14.5 | 1.1285 | 0.22096 | -0.2127 | 5.1073
15 | 1.1369 | 0.2242 | -0.2154 | 5.0709
15.5 | 1.1576 | 0.22986 | -0.2178 | 5.0361
16.5 | 1.2034 | 0.24033 | -0.2221 | 5.0073
17 | 1.215 | 0.24468 | -0.2253 | 4.9657
17.5 | 1.2437 | 0.25237 | -0.2273 | 4.9281
18 | 1.2695 | 0.25826 | -0.2292 | 4.9156
18.5 | 1.2722 | 0.26029 | -0.2333 | 4.8876
19 | 1.2882 | 0.26583 | -0.2365 | 4.846
19.5 | 1.3314 | 0.27812 | -0.2369 | 4.7871
20 | 1.3261 | 0.27623 | -0.2419 | 4.8007

## 5. Re 50k Mach 0.25 (1)
BIGFOIL.COM POLAR EXPORT
Joukowsky 18.00% thick 9.00% camber
Joukowsky 18.00% thick 9.00% camber |  |  |  | Cl Max: | 2.567 | at alpha= | 15 | deg
JavaFoil+Calcfoil stall+Eppler ext transition |  |  |  | L/D Max: | 46.897 | at alpha= | 2.5 | deg
Re: | 50000 |  |  | Cd Min: | 0.02944 | at alpha= | 0 | deg
Mach: | 0.25 |  |  | Cl=0 at alpha= | -10.57 | deg
|  |  |  | @ Cl=0.1, Cd= | 0.079167
|  |  |  | @ Cl=0.4, Cd= | 0.059316
|  |  |  | @ Cl=0.6, Cd= | 0.050743
alpha (deg) | Cl | Cd | Cm | Cl/Cd
-20 | -0.611 | 0.27553 | -0.119 | -2.217
-19.5 | -0.603 | 0.25623 | -0.119 | -2.355
-19 | -0.593 | 0.24313 | -0.12 | -2.437
-18.5 | -0.579 | 0.23066 | -0.121 | -2.508
-18 | -0.561 | 0.21492 | -0.122 | -2.611
-17.5 | -0.541 | 0.2027 | -0.123 | -2.667
-17 | -0.517 | 0.18987 | -0.124 | -2.722
-16.5 | -0.49 | 0.17864 | -0.125 | -2.743
-16 | -0.461 | 0.16856 | -0.126 | -2.732
-15.5 | -0.428 | 0.1586 | -0.128 | -2.7
-15 | -0.393 | 0.1495 | -0.128 | -2.631
-14.5 | -0.356 | 0.14079 | -0.13 | -2.528
-14 | -0.316 | 0.13215 | -0.13 | -2.394
-13.5 | -0.275 | 0.12459 | -0.132 | -2.204
-13 | -0.231 | 0.11721 | -0.133 | -1.971
-12.5 | -0.186 | 0.1108 | -0.135 | -1.678
-12 | -0.139 | 0.10424 | -0.136 | -1.337
-11.5 | -0.092 | 0.09827 | -0.137 | -0.932
-11 | -0.043 | 0.09276 | -0.139 | -0.46
-10.5 | 0.007 | 0.08764 | -0.141 | 0.082
-10 | 0.058 | 0.08279 | -0.142 | 0.701
-9.5 | 0.109 | 0.07839 | -0.144 | 1.397
-9 | 0.162 | 0.07417 | -0.146 | 2.179
-8.5 | 0.214 | 0.0704 | -0.148 | 3.044
-8 | 0.267 | 0.06681 | -0.15 | 4.004
-7.5 | 0.321 | 0.06356 | -0.152 | 5.051
-7 | 0.375 | 0.06058 | -0.155 | 6.19
-6.5 | 0.429 | 0.05785 | -0.157 | 7.421
-6 | 0.484 | 0.05529 | -0.16 | 8.755
-5.5 | 0.539 | 0.05299 | -0.163 | 10.176
-5 | 0.595 | 0.05091 | -0.167 | 11.685
-4.5 | 0.651 | 0.04904 | -0.17 | 13.273
-4 | 0.711 | 0.04737 | -0.174 | 15.007
-3.5 | 0.768 | 0.04585 | -0.177 | 16.744
-3 | 0.825 | 0.04457 | -0.181 | 18.507
-2.5 | 0.883 | 0.04342 | -0.185 | 20.339
-2 | 0.942 | 0.04244 | -0.189 | 22.201
-1.5 | 1.002 | 0.04159 | -0.193 | 24.098
-1 | 1.063 | 0.04087 | -0.196 | 26.017
-0.5 | 1.116 | 0.04025 | -0.2 | 27.715
0 | 1.302 | 0.02944 | -0.204 | 44.23
0.5 | 1.36 | 0.03019 | -0.208 | 45.056
1 | 1.418 | 0.03104 | -0.213 | 45.7
1.5 | 1.476 | 0.03193 | -0.218 | 46.221
2 | 1.533 | 0.03305 | -0.224 | 46.379
2.5 | 1.589 | 0.03389 | -0.255 | 46.897
3 | 1.645 | 0.03511 | -0.255 | 46.871
3.5 | 1.701 | 0.03641 | -0.255 | 46.709
4 | 1.756 | 0.03776 | -0.254 | 46.493
4.5 | 1.81 | 0.03919 | -0.254 | 46.184
5 | 1.864 | 0.04073 | -0.253 | 45.76
5.5 | 1.917 | 0.04236 | -0.253 | 45.244
6 | 1.969 | 0.04414 | -0.252 | 44.606
6.5 | 2.02 | 0.04596 | -0.252 | 43.953
7 | 2.071 | 0.04795 | -0.251 | 43.18
7.5 | 2.12 | 0.05013 | -0.251 | 42.29
8 | 2.168 | 0.05238 | -0.25 | 41.391
8.5 | 2.215 | 0.05468 | -0.25 | 40.508
9 | 2.26 | 0.05727 | -0.249 | 39.457
9.5 | 2.303 | 0.06008 | -0.248 | 38.328
10 | 2.343 | 0.06301 | -0.248 | 37.188
10.5 | 2.381 | 0.06626 | -0.247 | 35.941
11 | 2.417 | 0.06973 | -0.247 | 34.66
11.5 | 2.449 | 0.07342 | -0.246 | 33.359
12 | 2.479 | 0.07746 | -0.245 | 31.996
12.5 | 2.505 | 0.08192 | -0.244 | 30.574
13 | 2.526 | 0.08671 | -0.244 | 29.138
13.5 | 2.545 | 0.09219 | -0.243 | 27.603
14 | 2.558 | 0.09826 | -0.242 | 26.029
14.5 | 2.566 | 0.10482 | -0.241 | 24.477
15 | 2.567 | 0.11208 | -0.24 | 22.906
15.5 | 2.563 | 0.11971 | -0.238 | 21.411
16 | 2.553 | 0.12763 | -0.237 | 20.005
16.5 | 2.536 | 0.13595 | -0.235 | 18.656
17 | 2.514 | 0.145 | -0.233 | 17.336
17.5 | 2.485 | 0.15467 | -0.23 | 16.067
18 | 2.448 | 0.16569 | -0.228 | 14.776
18.5 | 2.404 | 0.17823 | -0.224 | 13.486
19 | 2.351 | 0.1928 | -0.22 | 12.196
19.5 | 2.289 | 0.21032 | -0.214 | 10.882
20 | 2.214 | 0.23173 | -0.206 | 9.553

## 6. Re 50k Mach 0.25 (2)
BIGFOIL.COM POLAR EXPORT
Joukowsky 18.00% thick 9.00% camber
Joukowsky 18.00% thick 9.00% camber |  |  |  | Cl Max: | 1.3648 | at alpha= | 20 | deg
XFOIL ncrit=9 |  |  |  | L/D Max: | 5.1501 | at alpha= | 11 | deg
Re: | 50000 |  |  | Cd Min: | 0.28774 | at alpha= | 20 | deg
Mach: | 0.25 |  |  | Cl=0 at alpha= | 2.1583 | deg
|  |  |  | @ Cl=0.1, Cd= | 0.11494
|  |  |  | @ Cl=0.4, Cd= | 0.11948
|  |  |  | @ Cl=0.6, Cd= | 0.13593
alpha (deg) | Cl | Cd | Cm | Cl/Cd
-11 | -0.3092 | 0.19195 | -0.0179 | -1.6108
-10.5 | -0.3408 | 0.19593 | -0.0181 | -1.7394
-10 | -0.3168 | 0.1858 | -0.0155 | -1.7051
-9.5 | -0.3189 | 0.18308 | -0.014 | -1.7419
-9 | -0.3551 | 0.18703 | -0.0141 | -1.8986
-8.5 | -0.3306 | 0.1773 | -0.0117 | -1.8646
-8 | -0.3322 | 0.17428 | -0.0101 | -1.9061
-7.5 | -0.3695 | 0.17721 | -0.0097 | -2.0851
-7 | -0.3473 | 0.16857 | -0.0075 | -2.0603
-6.5 | -0.351 | 0.16575 | -0.0058 | -2.1176
-6 | -0.3816 | 0.16908 | -0.0101 | -2.2569
-5.5 | -0.3249 | 0.15911 | -0.0118 | -2.042
-5 | -0.3665 | 0.16221 | -0.0124 | -2.2594
-4.5 | -0.3189 | 0.15328 | -0.0141 | -2.0805
-4 | -0.3368 | 0.15411 | -0.0146 | -2.1855
-3.5 | -0.3305 | 0.14813 | -0.0132 | -2.2311
-3 | -0.3347 | 0.14541 | -0.0113 | -2.3018
-2.5 | -0.3222 | 0.14267 | -0.0153 | -2.2584
-1.5 | -0.3177 | 0.13442 | -0.0142 | -2.3635
0 | -0.224 | 0.12581 | -0.0341 | -1.7805
0.5 | -0.2029 | 0.12147 | -0.0358 | -1.6704
1 | -0.1767 | 0.11866 | -0.0369 | -1.4891
1.5 | -0.1181 | 0.11762 | -0.0452 | -1.0041
2.5 | 0.0613 | 0.11496 | -0.0827 | 0.53323
3 | 0.322 | 0.1148 | -0.1502 | 2.8049
3.5 | 0.3533 | 0.11631 | -0.1516 | 3.0376
4 | 0.4281 | 0.12139 | -0.1613 | 3.5266
4.5 | 0.4957 | 0.12576 | -0.1691 | 3.9416
5 | 0.5291 | 0.12864 | -0.1719 | 4.113
5.5 | 0.579 | 0.1338 | -0.177 | 4.3274
6 | 0.6437 | 0.14037 | -0.1816 | 4.5857
7 | 0.6969 | 0.1475 | -0.185 | 4.7247
7.5 | 0.7673 | 0.15646 | -0.1899 | 4.9041
8.5 | 0.8013 | 0.16207 | -0.1911 | 4.9442
9 | 0.844 | 0.16857 | -0.1926 | 5.0068
9.5 | 0.8867 | 0.17314 | -0.1974 | 5.1213
10 | 0.9068 | 0.17698 | -0.2006 | 5.1237
10.5 | 0.9342 | 0.18248 | -0.2031 | 5.1195
11 | 0.9915 | 0.19252 | -0.2059 | 5.1501
12 | 1.0154 | 0.19815 | -0.2092 | 5.1244
12.5 | 1.0499 | 0.20551 | -0.2113 | 5.1088
13 | 1.0845 | 0.2118 | -0.213 | 5.1204
13.5 | 1.092 | 0.21424 | -0.2153 | 5.0971
14 | 1.1122 | 0.21964 | -0.2177 | 5.0637
14.5 | 1.1572 | 0.22962 | -0.2194 | 5.0396
15.5 | 1.1786 | 0.23538 | -0.2249 | 5.0072
16 | 1.2052 | 0.24238 | -0.2272 | 4.9724
17 | 1.244 | 0.25197 | -0.2326 | 4.9371
17.5 | 1.2598 | 0.25729 | -0.2359 | 4.8964
18 | 1.2963 | 0.26742 | -0.2374 | 4.8474
19 | 1.3156 | 0.27341 | -0.245 | 4.8118
19.5 | 1.3412 | 0.28146 | -0.2475 | 4.7652
20 | 1.3648 | 0.28774 | -0.2498 | 4.7432

## 7. Re 50k Mach 0.50 (1)
BIGFOIL.COM POLAR EXPORT
Joukowsky 18.00% thick 9.00% camber
Joukowsky 18.00% thick 9.00% camber |  |  |  | Cl Max: | 2.425 | at alpha= | 10 | deg
JavaFoil+Calcfoil stall+Eppler ext transition |  |  |  | L/D Max: | 40.77 | at alpha= | 1.5 | deg
Re: | 50000 |  |  | Cd Min: | 0.03583 | at alpha= | 0 | deg
Mach: | 0.5 |  |  | Cl=0 at alpha= | -10.5745 | deg
|  |  |  | @ Cl=0.1, Cd= | 0.096324
|  |  |  | @ Cl=0.4, Cd= | 0.068352
|  |  |  | @ Cl=0.6, Cd= | 0.058531
alpha (deg) | Cl | Cd | Cm | Cl/Cd
-20 | -0.567 | 0.47258 | -0.165 | -1.199
-19.5 | -0.537 | 0.46812 | -0.165 | -1.146
-19 | -0.507 | 0.46379 | -0.165 | -1.092
-18.5 | -0.476 | 0.44468 | -0.161 | -1.069
-18 | -0.445 | 0.42981 | -0.161 | -1.036
-17.5 | -0.415 | 0.41971 | -0.161 | -0.99
-17 | -0.385 | 0.41559 | -0.158 | -0.925
-16.5 | -0.354 | 0.41083 | -0.157 | -0.863
-16 | -0.324 | 0.41458 | -0.157 | -0.783
-15.5 | -0.294 | 0.38573 | -0.153 | -0.762
-15 | -0.264 | 0.37264 | -0.153 | -0.708
-14.5 | -0.234 | 0.35431 | -0.149 | -0.66
-14 | -0.204 | 0.32836 | -0.148 | -0.621
-13.5 | -0.174 | 0.30807 | -0.143 | -0.564
-13 | -0.144 | 0.31092 | -0.142 | -0.463
-12.5 | -0.114 | 0.28086 | -0.137 | -0.406
-12 | -0.084 | 0.24296 | -0.131 | -0.347
-11.5 | -0.075 | 0.14993 | -0.133 | -0.501
-11 | -0.04 | 0.12727 | -0.139 | -0.317
-10.5 | 0.007 | 0.11306 | -0.143 | 0.064
-10 | 0.06 | 0.10215 | -0.147 | 0.586
-9.5 | 0.115 | 0.09414 | -0.15 | 1.226
-9 | 0.173 | 0.08698 | -0.153 | 1.987
-8.5 | 0.232 | 0.08094 | -0.156 | 2.861
-8 | 0.291 | 0.07595 | -0.158 | 3.835
-7.5 | 0.352 | 0.07144 | -0.161 | 4.924
-7 | 0.412 | 0.06758 | -0.165 | 6.103
-6.5 | 0.474 | 0.06421 | -0.168 | 7.376
-6 | 0.535 | 0.06126 | -0.171 | 8.735
-5.5 | 0.597 | 0.05864 | -0.174 | 10.18
-5 | 0.659 | 0.05638 | -0.178 | 11.691
-4.5 | 0.722 | 0.05444 | -0.182 | 13.256
-4 | 0.79 | 0.05277 | -0.185 | 14.976
-3.5 | 0.853 | 0.05138 | -0.189 | 16.598
-3 | 0.916 | 0.05021 | -0.194 | 18.246
-2.5 | 0.98 | 0.04933 | -0.197 | 19.86
-2 | 1.044 | 0.04859 | -0.201 | 21.497
-1.5 | 1.11 | 0.04811 | -0.206 | 23.07
-1 | 1.176 | 0.04786 | -0.209 | 24.575
-0.5 | 1.226 | 0.04777 | -0.213 | 25.672
0 | 1.437 | 0.03583 | -0.217 | 40.112
0.5 | 1.5 | 0.03704 | -0.221 | 40.508
1 | 1.563 | 0.03836 | -0.225 | 40.744
1.5 | 1.625 | 0.03985 | -0.228 | 40.77
2 | 1.686 | 0.0415 | -0.232 | 40.631
2.5 | 1.746 | 0.04322 | -0.236 | 40.402
3 | 1.805 | 0.04511 | -0.241 | 40.026
3.5 | 1.864 | 0.04759 | -0.246 | 39.169
4 | 1.921 | 0.0505 | -0.257 | 38.042
4.5 | 1.977 | 0.05211 | -0.28 | 37.945
5 | 2.032 | 0.05495 | -0.279 | 36.981
5.5 | 2.085 | 0.05793 | -0.278 | 35.996
6 | 2.137 | 0.06121 | -0.277 | 34.91
6.5 | 2.187 | 0.06478 | -0.277 | 33.755
7 | 2.234 | 0.06874 | -0.276 | 32.502
7.5 | 2.279 | 0.07306 | -0.275 | 31.189
8 | 2.32 | 0.07789 | -0.274 | 29.787
8.5 | 2.357 | 0.08324 | -0.273 | 28.313
9 | 2.388 | 0.08926 | -0.272 | 26.75
9.5 | 2.411 | 0.09624 | -0.271 | 25.054
10 | 2.425 | 0.10422 | -0.269 | 23.263
10.5 | 2.425 | 0.11382 | -0.268 | 21.307
11 | 2.407 | 0.12542 | -0.266 | 19.195
11.5 | 2.362 | 0.14044 | -0.265 | 16.822
12 | 2.269 | 0.16107 | -0.262 | 14.09
12.5 | 2.068 | 0.18958 | -0.256 | 10.911
13 | 1.307 | 0.2874 | -0.135 | 4.548
13.5 | 1.337 | 0.37579 | -0.151 | 3.558
14 | 1.367 | 0.41162 | -0.161 | 3.32
14.5 | 1.397 | 0.45237 | -0.17 | 3.088
15 | 1.425 | 0.45252 | -0.175 | 3.149

## 8. Re 50k Mach 0.50 (2)
BIGFOIL.COM POLAR EXPORT
Joukowsky 18.00% thick 9.00% camber
Joukowsky 18.00% thick 9.00% camber |  |  |  | Cl Max: | 1.5026 | at alpha= | 20 | deg
XFOIL ncrit=9 |  |  |  | L/D Max: | 4.9695 | at alpha= | 11 | deg
Re: | 50000 |  |  | Cd Min: | 0.33825 | at alpha= | 20 | deg
Mach: | 0.5 |  |  | Cl=0 at alpha= | 4.067 | deg
|  |  |  | @ Cl=0.1, Cd= | 0.12388
|  |  |  | @ Cl=0.4, Cd= | 0.13258
|  |  |  | @ Cl=0.6, Cd= | 0.1492
alpha (deg) | Cl | Cd | Cm | Cl/Cd
-11.5 | -0.3075 | 0.21266 | -0.0207 | -1.446
-11 | -0.3294 | 0.21585 | -0.0206 | -1.5261
-10.5 | -0.313 | 0.20637 | -0.0185 | -1.5167
-10 | -0.3122 | 0.20282 | -0.0169 | -1.5393
-9.5 | -0.3301 | 0.20404 | -0.0166 | -1.6178
-9 | -0.3228 | 0.19745 | -0.0149 | -1.6348
-8.5 | -0.3203 | 0.1935 | -0.0132 | -1.6553
-8 | -0.3388 | 0.1941 | -0.0126 | -1.7455
-7.5 | -0.3375 | 0.18887 | -0.0112 | -1.7869
-7 | -0.3237 | 0.18405 | -0.0111 | -1.7588
-6.5 | -0.3431 | 0.1881 | -0.0153 | -1.824
-6 | -0.294 | 0.178 | -0.0182 | -1.6517
-5.5 | -0.2925 | 0.17825 | -0.0216 | -1.641
-5 | -0.2837 | 0.17215 | -0.0213 | -1.648
-4.5 | -0.2745 | 0.16852 | -0.0208 | -1.6289
-4 | -0.3252 | 0.1742 | -0.0203 | -1.8668
-3.5 | -0.2677 | 0.16236 | -0.0209 | -1.6488
-3 | -0.3194 | 0.16452 | -0.0164 | -1.9414
-2.5 | -0.27 | 0.1576 | -0.0196 | -1.7132
-2 | -0.311 | 0.15613 | -0.0144 | -1.9919
-0.5 | -0.2938 | 0.14375 | -0.0119 | -2.0438
0.5 | -0.2642 | 0.13751 | -0.0213 | -1.9213
1 | -0.2253 | 0.13506 | -0.0248 | -1.6681
1.5 | -0.2083 | 0.1307 | -0.0272 | -1.5937
2 | -0.1826 | 0.12786 | -0.0271 | -1.4281
3 | -0.1118 | 0.1236 | -0.0343 | -0.90453
3.5 | -0.0794 | 0.12231 | -0.0311 | -0.64917
4 | -0.0613 | 0.11928 | -0.031 | -0.51392
4.5 | 0.396 | 0.13231 | -0.1589 | 2.993
5 | 0.467 | 0.13714 | -0.1699 | 3.4053
5.5 | 0.5588 | 0.14565 | -0.1814 | 3.8366
6.5 | 0.6534 | 0.1538 | -0.1932 | 4.2484
7 | 0.716 | 0.16182 | -0.1992 | 4.4247
7.5 | 0.7714 | 0.16812 | -0.2047 | 4.5884
8 | 0.7962 | 0.17147 | -0.2068 | 4.6434
8.5 | 0.841 | 0.17848 | -0.2106 | 4.712
9.5 | 0.9154 | 0.18945 | -0.2165 | 4.8319
10 | 0.9461 | 0.1951 | -0.2186 | 4.8493
10.5 | 1.0092 | 0.20481 | -0.2252 | 4.9275
11 | 1.0362 | 0.20851 | -0.2295 | 4.9695
11.5 | 1.0622 | 0.214 | -0.233 | 4.9636
12 | 1.104 | 0.22321 | -0.2362 | 4.946
12.5 | 1.1395 | 0.23021 | -0.2388 | 4.9498
13 | 1.1545 | 0.23367 | -0.2421 | 4.9407
13.5 | 1.1847 | 0.2414 | -0.2451 | 4.9076
14 | 1.2301 | 0.25289 | -0.2474 | 4.8642
14.5 | 1.2403 | 0.25434 | -0.2511 | 4.8765
15 | 1.2626 | 0.26094 | -0.2548 | 4.8387
15.5 | 1.3018 | 0.2721 | -0.2573 | 4.7843
16 | 1.3225 | 0.27675 | -0.2608 | 4.7787
16.5 | 1.3378 | 0.28188 | -0.2652 | 4.746
17 | 1.3699 | 0.29223 | -0.2684 | 4.6877
17.5 | 1.4 | 0.30103 | -0.2714 | 4.6507
18 | 1.4094 | 0.30415 | -0.2767 | 4.6339
18.5 | 1.4364 | 0.31396 | -0.2804 | 4.5751
19.5 | 1.4762 | 0.32753 | -0.2894 | 4.5071
20 | 1.5026 | 0.33825 | -0.293 | 4.4423

## 9. Re 100k Mach 0.00 (1)
BIGFOIL.COM POLAR EXPORT
Joukowsky 18.00% thick 9.00% camber
Joukowsky 18.00% thick 9.00% camber |  |  |  | Cl Max: | 2.639 | at alpha= | 16.5 | deg
JavaFoil+Calcfoil stall+Eppler ext transition |  |  |  | L/D Max: | 65.858 | at alpha= | 3.5 | deg
Re: | 100000 |  |  | Cd Min: | 0.02065 | at alpha= | 0 | deg
Mach: | 0 |  |  | Cl=0 at alpha= | -10.5714 | deg
|  |  |  | @ Cl=0.1, Cd= | 0.066722
|  |  |  | @ Cl=0.4, Cd= | 0.047932
|  |  |  | @ Cl=0.6, Cd= | 0.038923
alpha (deg) | Cl | Cd | Cm | Cl/Cd
-20 | -0.714 | 0.20145 | -0.125 | -3.542
-19.5 | -0.691 | 0.19183 | -0.126 | -3.6
-19 | -0.666 | 0.18151 | -0.127 | -3.667
-18.5 | -0.639 | 0.1731 | -0.128 | -3.69
-18 | -0.61 | 0.16446 | -0.129 | -3.709
-17.5 | -0.579 | 0.15663 | -0.13 | -3.699
-17 | -0.547 | 0.1484 | -0.131 | -3.687
-16.5 | -0.513 | 0.14332 | -0.132 | -3.579
-16 | -0.477 | 0.13591 | -0.132 | -3.511
-15.5 | -0.44 | 0.12918 | -0.133 | -3.404
-15 | -0.401 | 0.12245 | -0.134 | -3.271
-14.5 | -0.36 | 0.11591 | -0.135 | -3.106
-14 | -0.318 | 0.10999 | -0.137 | -2.893
-13.5 | -0.275 | 0.10403 | -0.138 | -2.641
-13 | -0.23 | 0.09831 | -0.14 | -2.342
-12.5 | -0.185 | 0.09307 | -0.141 | -1.983
-12 | -0.138 | 0.08811 | -0.143 | -1.565
-11.5 | -0.09 | 0.0832 | -0.145 | -1.087
-11 | -0.042 | 0.07863 | -0.147 | -0.535
-10.5 | 0.007 | 0.07431 | -0.148 | 0.096
-10 | 0.057 | 0.07005 | -0.151 | 0.813
-9.5 | 0.107 | 0.06618 | -0.153 | 1.623
-9 | 0.158 | 0.06255 | -0.156 | 2.534
-8.5 | 0.21 | 0.05903 | -0.159 | 3.559
-8 | 0.262 | 0.05571 | -0.162 | 4.709
-7.5 | 0.315 | 0.05261 | -0.165 | 5.988
-7 | 0.368 | 0.04965 | -0.168 | 7.419
-6.5 | 0.422 | 0.04675 | -0.172 | 9.034
-6 | 0.477 | 0.04412 | -0.176 | 10.81
-5.5 | 0.532 | 0.04174 | -0.18 | 12.753
-5 | 0.589 | 0.03933 | -0.184 | 14.966
-4.5 | 0.646 | 0.03722 | -0.189 | 17.345
-4 | 0.707 | 0.03514 | -0.193 | 20.134
-3.5 | 0.767 | 0.03329 | -0.198 | 23.023
-3 | 0.827 | 0.03163 | -0.202 | 26.141
-2.5 | 0.889 | 0.03005 | -0.207 | 29.579
-2 | 0.953 | 0.02851 | -0.212 | 33.442
-1.5 | 1.021 | 0.02705 | -0.217 | 37.732
-1 | 1.092 | 0.02531 | -0.223 | 43.142
-0.5 | 1.165 | 0.02418 | -0.231 | 48.184
0 | 1.284 | 0.02065 | -0.254 | 62.204
0.5 | 1.342 | 0.02127 | -0.254 | 63.085
1 | 1.4 | 0.02192 | -0.253 | 63.853
1.5 | 1.457 | 0.02248 | -0.253 | 64.807
2 | 1.513 | 0.02318 | -0.253 | 65.294
2.5 | 1.57 | 0.02391 | -0.253 | 65.658
3 | 1.626 | 0.0247 | -0.252 | 65.803
3.5 | 1.681 | 0.02552 | -0.252 | 65.858
4 | 1.736 | 0.02644 | -0.252 | 65.651
4.5 | 1.79 | 0.02738 | -0.251 | 65.372
5 | 1.844 | 0.02836 | -0.251 | 65.002
5.5 | 1.896 | 0.02944 | -0.251 | 64.417
6 | 1.949 | 0.03063 | -0.25 | 63.623
6.5 | 2.001 | 0.03182 | -0.25 | 62.862
7 | 2.051 | 0.03311 | -0.249 | 61.959
7.5 | 2.101 | 0.03447 | -0.249 | 60.965
8 | 2.15 | 0.03576 | -0.248 | 60.131
8.5 | 2.198 | 0.03733 | -0.248 | 58.87
9 | 2.244 | 0.03907 | -0.247 | 57.435
9.5 | 2.288 | 0.04087 | -0.247 | 55.989
10 | 2.331 | 0.04287 | -0.246 | 54.372
10.5 | 2.371 | 0.04499 | -0.246 | 52.706
11 | 2.41 | 0.04727 | -0.245 | 50.971
11.5 | 2.446 | 0.04975 | -0.244 | 49.161
12 | 2.479 | 0.05244 | -0.244 | 47.275
12.5 | 2.51 | 0.0554 | -0.243 | 45.308
13 | 2.538 | 0.05856 | -0.242 | 43.332
13.5 | 2.563 | 0.06219 | -0.241 | 41.21
14 | 2.584 | 0.06628 | -0.24 | 38.989
14.5 | 2.603 | 0.07086 | -0.239 | 36.728
15 | 2.617 | 0.07591 | -0.238 | 34.472
15.5 | 2.627 | 0.08136 | -0.237 | 32.295
16 | 2.635 | 0.0868 | -0.236 | 30.355
16.5 | 2.639 | 0.09231 | -0.235 | 28.584
17 | 2.639 | 0.09778 | -0.233 | 26.991
17.5 | 2.637 | 0.10335 | -0.232 | 25.511
18 | 2.63 | 0.1092 | -0.231 | 24.085
18.5 | 2.62 | 0.1154 | -0.229 | 22.704
19 | 2.607 | 0.12183 | -0.228 | 21.397
19.5 | 2.591 | 0.1286 | -0.226 | 20.147
20 | 2.571 | 0.13588 | -0.225 | 18.919

## 10. Re 100k Mach 0.00 (2)
BIGFOIL.COM POLAR EXPORT
Joukowsky 18.00% thick 9.00% camber
Joukowsky 18.00% thick 9.00% camber |  |  |  | Cl Max: | 1.5006 | at alpha= | 20 | deg
XFOIL ncrit=9 |  |  |  | L/D Max: | 11.229 | at alpha= | 4 | deg
Re: | 100000 |  |  | Cd Min: | 0.23239 | at alpha= | 19.5 | deg
Mach: | 0 |  |  | Cl=0 at alpha= | -2.2552 | deg
|  |  |  | @ Cl=0.1, Cd= | 0.082948
|  |  |  | @ Cl=0.4, Cd= | 0.065477
|  |  |  | @ Cl=0.6, Cd= | 0.068867
alpha (deg) | Cl | Cd | Cm | Cl/Cd
-8.5 | 0.0151 | 0.13322 | -0.0979 | 0.11335
-8 | 0.0966 | 0.1224 | -0.103 | 0.78922
-7.5 | 0.0559 | 0.12371 | -0.094 | 0.45186
-7 | -0.0366 | 0.12902 | -0.086 | -0.28368
-6.5 | 0.052 | 0.11821 | -0.0893 | 0.4399
-6 | 0.0124 | 0.11917 | -0.0808 | 0.10405
-5.5 | -0.0837 | 0.12335 | -0.0733 | -0.67856
-5 | -0.0269 | 0.11574 | -0.0716 | -0.23242
-4.5 | -0.0497 | 0.11493 | -0.0655 | -0.43244
-4 | -0.0836 | 0.11226 | -0.0692 | -0.7447
-3.5 | -0.0891 | 0.11078 | -0.0603 | -0.8043
-3 | -0.0625 | 0.10506 | -0.0738 | -0.5949
-2.5 | -0.0733 | 0.1039 | -0.0652 | -0.70549
-2 | 0.0764 | 0.08381 | -0.1166 | 0.91159
-1.5 | 0.0981 | 0.08307 | -0.1144 | 1.1809
-1 | 0.3604 | 0.06628 | -0.1747 | 5.4375
-0.5 | 0.4674 | 0.06411 | -0.1837 | 7.2906
0 | 0.5004 | 0.06631 | -0.1862 | 7.5464
0.5 | 0.5923 | 0.06509 | -0.1908 | 9.0997
1 | 0.5991 | 0.06888 | -0.1877 | 8.6977
1.5 | 0.6935 | 0.06756 | -0.1921 | 10.2649
2 | 0.7014 | 0.0718 | -0.19 | 9.7688
3 | 0.7964 | 0.07525 | -0.1906 | 10.5834
3.5 | 0.7997 | 0.08076 | -0.1886 | 9.9022
4 | 0.8872 | 0.07901 | -0.1903 | 11.229
6 | 0.9707 | 0.09667 | -0.1865 | 10.0414
6.5 | 1.0575 | 0.09418 | -0.187 | 11.2285
7 | 1.0509 | 0.10171 | -0.1856 | 10.3323
8 | 1.0505 | 0.11609 | -0.1842 | 9.049
8.5 | 1.1128 | 0.11353 | -0.1819 | 9.8018
9 | 1.1128 | 0.12174 | -0.1827 | 9.1408
10 | 1.1527 | 0.13236 | -0.1831 | 8.7088
10.5 | 1.1797 | 0.13627 | -0.1831 | 8.6571
11.5 | 1.1915 | 0.15034 | -0.1851 | 7.9254
12 | 1.2416 | 0.15048 | -0.1838 | 8.2509
13 | 1.2454 | 0.1656 | -0.1875 | 7.5205
13.5 | 1.3016 | 0.1641 | -0.1853 | 7.9317
14.5 | 1.2983 | 0.18034 | -0.191 | 7.1992
15 | 1.3602 | 0.17702 | -0.1877 | 7.6839
15.5 | 1.3529 | 0.18611 | -0.1915 | 7.2694
16.5 | 1.3601 | 0.20052 | -0.1979 | 6.7829
17 | 1.4081 | 0.19865 | -0.1954 | 7.0883
18 | 1.4705 | 0.20076 | -0.1945 | 7.3247
19 | 1.446 | 0.2219 | -0.2069 | 6.5164
19.5 | 1.4362 | 0.23239 | -0.2136 | 6.1801
20 | 1.5006 | 0.22446 | -0.207 | 6.6854

## 11. Re 100k Mach 0.10 (1)
BIGFOIL.COM POLAR EXPORT
Joukowsky 18.00% thick 9.00% camber
Joukowsky 18.00% thick 9.00% camber |  |  |  | Cl Max: | 2.632 | at alpha= | 16.5 | deg
JavaFoil+Calcfoil stall+Eppler ext transition |  |  |  | L/D Max: | 65.533 | at alpha= | 3 | deg
Re: | 100000 |  |  | Cd Min: | 0.02081 | at alpha= | 0 | deg
Mach: | 0.1 |  |  | Cl=0 at alpha= | -10.5714 | deg
|  |  |  | @ Cl=0.1, Cd= | 0.06721
|  |  |  | @ Cl=0.4, Cd= | 0.048341
|  |  |  | @ Cl=0.6, Cd= | 0.039238
alpha (deg) | Cl | Cd | Cm | Cl/Cd
-20 | -0.703 | 0.2052 | -0.125 | -3.427
-19.5 | -0.682 | 0.19367 | -0.126 | -3.52
-19 | -0.658 | 0.18464 | -0.127 | -3.565
-18.5 | -0.633 | 0.17567 | -0.128 | -3.602
-18 | -0.605 | 0.16716 | -0.129 | -3.621
-17.5 | -0.576 | 0.15836 | -0.13 | -3.635
-17 | -0.544 | 0.1532 | -0.13 | -3.552
-16.5 | -0.511 | 0.14445 | -0.132 | -3.537
-16 | -0.476 | 0.13779 | -0.132 | -3.452
-15.5 | -0.439 | 0.13017 | -0.133 | -3.371
-15 | -0.4 | 0.12351 | -0.134 | -3.24
-14.5 | -0.36 | 0.11684 | -0.136 | -3.081
-14 | -0.318 | 0.1109 | -0.137 | -2.87
-13.5 | -0.275 | 0.10478 | -0.139 | -2.625
-13 | -0.231 | 0.09917 | -0.14 | -2.325
-12.5 | -0.185 | 0.09372 | -0.142 | -1.974
-12 | -0.138 | 0.08852 | -0.143 | -1.562
-11.5 | -0.091 | 0.08375 | -0.145 | -1.082
-11 | -0.042 | 0.07904 | -0.147 | -0.534
-10.5 | 0.007 | 0.07465 | -0.149 | 0.095
-10 | 0.057 | 0.07049 | -0.151 | 0.811
-9.5 | 0.108 | 0.0666 | -0.153 | 1.619
-9 | 0.159 | 0.06281 | -0.156 | 2.534
-8.5 | 0.211 | 0.05928 | -0.159 | 3.559
-8 | 0.263 | 0.05607 | -0.162 | 4.697
-7.5 | 0.316 | 0.05284 | -0.165 | 5.988
-7 | 0.37 | 0.04988 | -0.169 | 7.417
-6.5 | 0.424 | 0.04711 | -0.172 | 9.001
-6 | 0.479 | 0.04435 | -0.177 | 10.802
-5.5 | 0.535 | 0.04196 | -0.18 | 12.739
-5 | 0.591 | 0.03957 | -0.185 | 14.941
-4.5 | 0.648 | 0.03747 | -0.189 | 17.305
-4 | 0.711 | 0.03539 | -0.194 | 20.077
-3.5 | 0.77 | 0.03357 | -0.198 | 22.925
-3 | 0.83 | 0.0319 | -0.202 | 26.02
-2.5 | 0.892 | 0.03033 | -0.207 | 29.419
-2 | 0.957 | 0.02881 | -0.212 | 33.215
-1.5 | 1.024 | 0.0274 | -0.217 | 37.363
-1 | 1.095 | 0.02592 | -0.223 | 42.251
-0.5 | 1.166 | 0.02464 | -0.23 | 47.317
0 | 1.29 | 0.02081 | -0.255 | 61.996
0.5 | 1.348 | 0.02142 | -0.255 | 62.935
1 | 1.406 | 0.02209 | -0.255 | 63.653
1.5 | 1.463 | 0.02264 | -0.254 | 64.637
2 | 1.52 | 0.02337 | -0.254 | 65.061
2.5 | 1.577 | 0.0241 | -0.254 | 65.42
3 | 1.633 | 0.02491 | -0.254 | 65.533
3.5 | 1.688 | 0.02578 | -0.253 | 65.478
4 | 1.743 | 0.02669 | -0.253 | 65.303
4.5 | 1.798 | 0.02764 | -0.253 | 65.03
5 | 1.851 | 0.02872 | -0.252 | 64.474
5.5 | 1.905 | 0.02981 | -0.252 | 63.894
6 | 1.957 | 0.03097 | -0.251 | 63.186
6.5 | 2.009 | 0.0322 | -0.251 | 62.379
7 | 2.06 | 0.03355 | -0.251 | 61.39
7.5 | 2.11 | 0.03497 | -0.25 | 60.327
8 | 2.159 | 0.03625 | -0.249 | 59.553
8.5 | 2.206 | 0.0379 | -0.249 | 58.209
9 | 2.252 | 0.03964 | -0.248 | 56.811
9.5 | 2.296 | 0.04152 | -0.248 | 55.314
10 | 2.339 | 0.04359 | -0.247 | 53.66
10.5 | 2.379 | 0.04576 | -0.247 | 51.986
11 | 2.417 | 0.0481 | -0.246 | 50.252
11.5 | 2.452 | 0.05066 | -0.245 | 48.414
12 | 2.485 | 0.05347 | -0.245 | 46.485
12.5 | 2.516 | 0.05652 | -0.244 | 44.506
13 | 2.542 | 0.05987 | -0.243 | 42.469
13.5 | 2.566 | 0.06363 | -0.242 | 40.336
14 | 2.587 | 0.06783 | -0.241 | 38.132
14.5 | 2.604 | 0.07267 | -0.24 | 35.826
15 | 2.616 | 0.07802 | -0.239 | 33.527
15.5 | 2.625 | 0.08356 | -0.238 | 31.415
16 | 2.63 | 0.08917 | -0.237 | 29.497
16.5 | 2.632 | 0.09482 | -0.235 | 27.754
17 | 2.63 | 0.10059 | -0.234 | 26.144
17.5 | 2.625 | 0.10652 | -0.233 | 24.642
18 | 2.615 | 0.11246 | -0.231 | 23.254
18.5 | 2.602 | 0.11892 | -0.23 | 21.88
19 | 2.585 | 0.12576 | -0.228 | 20.558
19.5 | 2.566 | 0.13302 | -0.227 | 19.288
20 | 2.542 | 0.14055 | -0.225 | 18.083

## 12. Re 100k Mach 0.10 (2)
BIGFOIL.COM POLAR EXPORT
Joukowsky 18.00% thick 9.00% camber
Joukowsky 18.00% thick 9.00% camber |  |  |  | Cl Max: | 1.358 | at alpha= | 15 | deg
XFOIL ncrit=9 |  |  |  | L/D Max: | 11.3126 | at alpha= | 4 | deg
Re: | 100000 |  |  | Cd Min: | 0.18131 | at alpha= | 14.5 | deg
Mach: | 0.1 |  |  | Cl=0 at alpha= | -99 | deg
|  |  |  | @ Cl=0.1, Cd= | 0.06652
|  |  |  | @ Cl=0.4, Cd= | 0.065713
|  |  |  | @ Cl=0.6, Cd= | 0.067115
alpha (deg) | Cl | Cd | Cm | Cl/Cd
-1 | 0.3608 | 0.06652 | -0.1752 | 5.4239
-0.5 | 0.4711 | 0.06425 | -0.1843 | 7.3323
0 | 0.5019 | 0.06663 | -0.1868 | 7.5326
0.5 | 0.598 | 0.06518 | -0.1917 | 9.1746
1 | 0.602 | 0.06905 | -0.1883 | 8.7183
2 | 0.7066 | 0.07189 | -0.1908 | 9.8289
3 | 0.7797 | 0.0774 | -0.1903 | 10.0736
3.5 | 0.804 | 0.08092 | -0.1892 | 9.9357
4 | 0.8946 | 0.07908 | -0.1911 | 11.3126
5 | 0.8945 | 0.09161 | -0.1876 | 9.7642
5.5 | 0.9806 | 0.08971 | -0.1886 | 10.9308
6 | 0.9771 | 0.09679 | -0.1872 | 10.0951
7 | 0.9947 | 0.10931 | -0.186 | 9.0998
7.5 | 1.0551 | 0.10928 | -0.1854 | 9.655
8.5 | 1.1213 | 0.11352 | -0.1823 | 9.8776
9 | 1.1199 | 0.12189 | -0.1833 | 9.1878
10 | 1.1273 | 0.13699 | -0.1848 | 8.2291
10.5 | 1.188 | 0.13637 | -0.1836 | 8.7116
11.5 | 1.1883 | 0.15213 | -0.1862 | 7.8111
12 | 1.2508 | 0.15051 | -0.1842 | 8.3104
12.5 | 1.2444 | 0.15932 | -0.1865 | 7.8107
13.5 | 1.3118 | 0.16404 | -0.1857 | 7.9968
14.5 | 1.3024 | 0.18131 | -0.192 | 7.1833
15 | 1.358 | 0.17934 | -0.1892 | 7.5722

## 13. Re 100k Mach 0.25 (1)
BIGFOIL.COM POLAR EXPORT
Joukowsky 18.00% thick 9.00% camber
Joukowsky 18.00% thick 9.00% camber |  |  |  | Cl Max: | 2.595 | at alpha= | 14.5 | deg
JavaFoil+Calcfoil stall+Eppler ext transition |  |  |  | L/D Max: | 63.68 | at alpha= | 3 | deg
Re: | 100000 |  |  | Cd Min: | 0.0223 | at alpha= | 0.5 | deg
Mach: | 0.25 |  |  | Cl=0 at alpha= | -10.57 | deg
|  |  |  | @ Cl=0.1, Cd= | 0.069395
|  |  |  | @ Cl=0.4, Cd= | 0.05032
|  |  |  | @ Cl=0.6, Cd= | 0.041193
alpha (deg) | Cl | Cd | Cm | Cl/Cd
-20 | -0.611 | 0.23223 | -0.124 | -2.633
-19.5 | -0.604 | 0.21963 | -0.125 | -2.75
-19 | -0.593 | 0.20716 | -0.126 | -2.864
-18.5 | -0.579 | 0.19558 | -0.127 | -2.961
-18 | -0.562 | 0.18435 | -0.128 | -3.047
-17.5 | -0.541 | 0.17629 | -0.128 | -3.07
-17 | -0.517 | 0.16662 | -0.13 | -3.106
-16.5 | -0.491 | 0.15626 | -0.131 | -3.14
-16 | -0.461 | 0.14773 | -0.133 | -3.122
-15.5 | -0.429 | 0.1392 | -0.134 | -3.081
-15 | -0.394 | 0.13167 | -0.135 | -2.992
-14.5 | -0.357 | 0.12393 | -0.136 | -2.877
-14 | -0.317 | 0.11666 | -0.137 | -2.717
-13.5 | -0.275 | 0.10985 | -0.139 | -2.504
-13 | -0.232 | 0.10376 | -0.141 | -2.232
-12.5 | -0.186 | 0.09762 | -0.143 | -1.91
-12 | -0.14 | 0.09206 | -0.144 | -1.518
-11.5 | -0.092 | 0.08669 | -0.146 | -1.06
-11 | -0.043 | 0.08177 | -0.148 | -0.524
-10.5 | 0.007 | 0.07708 | -0.15 | 0.094
-10 | 0.058 | 0.07265 | -0.152 | 0.802
-9.5 | 0.11 | 0.06862 | -0.155 | 1.603
-9 | 0.162 | 0.06462 | -0.158 | 2.514
-8.5 | 0.216 | 0.06101 | -0.16 | 3.533
-8 | 0.269 | 0.0576 | -0.163 | 4.676
-7.5 | 0.324 | 0.0544 | -0.166 | 5.949
-7 | 0.378 | 0.05144 | -0.17 | 7.356
-6.5 | 0.434 | 0.04859 | -0.174 | 8.929
-6 | 0.49 | 0.04587 | -0.178 | 10.685
-5.5 | 0.547 | 0.04335 | -0.182 | 12.62
-5 | 0.605 | 0.04099 | -0.187 | 14.758
-4.5 | 0.664 | 0.03884 | -0.191 | 17.086
-4 | 0.727 | 0.03688 | -0.196 | 19.704
-3.5 | 0.787 | 0.03502 | -0.2 | 22.48
-3 | 0.849 | 0.0334 | -0.205 | 25.405
-2.5 | 0.912 | 0.03185 | -0.209 | 28.624
-2 | 0.976 | 0.0305 | -0.214 | 32.007
-1.5 | 1.043 | 0.02917 | -0.219 | 35.768
-1 | 1.114 | 0.02792 | -0.224 | 39.88
-0.5 | 1.178 | 0.02649 | -0.23 | 44.466
0 | 1.322 | 0.02271 | -0.239 | 58.241
0.5 | 1.382 | 0.0223 | -0.261 | 61.958
1 | 1.441 | 0.023 | -0.261 | 62.633
1.5 | 1.499 | 0.02374 | -0.261 | 63.147
2 | 1.557 | 0.0245 | -0.261 | 63.569
2.5 | 1.615 | 0.0254 | -0.26 | 63.583
3 | 1.672 | 0.02625 | -0.26 | 63.68
3.5 | 1.728 | 0.02724 | -0.26 | 63.448
4 | 1.784 | 0.02827 | -0.259 | 63.116
4.5 | 1.84 | 0.02935 | -0.259 | 62.68
5 | 1.894 | 0.03053 | -0.258 | 62.04
5.5 | 1.948 | 0.03178 | -0.258 | 61.304
6 | 2.001 | 0.03311 | -0.258 | 60.441
6.5 | 2.053 | 0.03452 | -0.257 | 59.485
7 | 2.105 | 0.03605 | -0.257 | 58.386
7.5 | 2.155 | 0.03767 | -0.256 | 57.194
8 | 2.204 | 0.03942 | -0.256 | 55.899
8.5 | 2.251 | 0.04114 | -0.255 | 54.714
9 | 2.296 | 0.04316 | -0.254 | 53.197
9.5 | 2.34 | 0.0454 | -0.254 | 51.53
10 | 2.38 | 0.04776 | -0.253 | 49.842
10.5 | 2.419 | 0.05042 | -0.252 | 47.971
11 | 2.454 | 0.05325 | -0.252 | 46.082
11.5 | 2.486 | 0.05629 | -0.251 | 44.162
12 | 2.515 | 0.05975 | -0.25 | 42.086
12.5 | 2.54 | 0.06357 | -0.249 | 39.953
13 | 2.56 | 0.06781 | -0.248 | 37.754
13.5 | 2.577 | 0.07273 | -0.247 | 35.427
14 | 2.588 | 0.07839 | -0.246 | 33.012
14.5 | 2.595 | 0.08462 | -0.245 | 30.661
15 | 2.595 | 0.09116 | -0.244 | 28.465
15.5 | 2.591 | 0.09794 | -0.242 | 26.45
16 | 2.581 | 0.10478 | -0.241 | 24.637
16.5 | 2.566 | 0.11166 | -0.239 | 22.98
17 | 2.545 | 0.11884 | -0.238 | 21.418
17.5 | 2.52 | 0.12671 | -0.236 | 19.887
18 | 2.487 | 0.13495 | -0.234 | 18.428
18.5 | 2.448 | 0.14375 | -0.232 | 17.03
19 | 2.404 | 0.15379 | -0.23 | 15.629
19.5 | 2.354 | 0.16448 | -0.227 | 14.31

## 14. Re 100k Mach 0.25 (2)
BIGFOIL.COM POLAR EXPORT
Joukowsky 18.00% thick 9.00% camber
Joukowsky 18.00% thick 9.00% camber |  |  |  | Cl Max: | 1.4849 | at alpha= | 20 | deg
XFOIL ncrit=9 |  |  |  | L/D Max: | 9.7245 | at alpha= | 6.5 | deg
Re: | 100000 |  |  | Cd Min: | 0.24841 | at alpha= | 19.5 | deg
Mach: | 0.25 |  |  | Cl=0 at alpha= | -2.0293 | deg
|  |  |  | @ Cl=0.1, Cd= | 0.090731
|  |  |  | @ Cl=0.4, Cd= | 0.073733
|  |  |  | @ Cl=0.6, Cd= | 0.073209
alpha (deg) | Cl | Cd | Cm | Cl/Cd
-20 | -0.2894 | 0.23528 | -0.0379 | -1.23
-19.5 | -0.2902 | 0.23302 | -0.0359 | -1.2454
-19 | -0.2948 | 0.23108 | -0.0348 | -1.2757
-18.5 | -0.2995 | 0.22877 | -0.0337 | -1.3092
-18 | -0.2883 | 0.22444 | -0.0339 | -1.2845
-17.5 | -0.2513 | 0.21782 | -0.0433 | -1.1537
-17 | -0.2217 | 0.21111 | -0.0513 | -1.0502
-16.5 | -0.1803 | 0.20431 | -0.06 | -0.88248
-16 | -0.1671 | 0.20028 | -0.0661 | -0.83433
-15.5 | -0.1204 | 0.19177 | -0.0739 | -0.62784
-15 | -0.1062 | 0.18729 | -0.0765 | -0.56704
-14.5 | -0.0707 | 0.18044 | -0.0854 | -0.39182
-14 | -0.0565 | 0.17597 | -0.0857 | -0.32108
-13 | -0.0178 | 0.16598 | -0.0928 | -0.10724
-12.5 | 0.0138 | 0.16035 | -0.1007 | 0.086062
-11.5 | 0.0518 | 0.15057 | -0.1045 | 0.34403
-11 | 0.01 | 0.15321 | -0.1014 | 0.06527
-10.5 | 0.076 | 0.14238 | -0.1067 | 0.53378
-10 | 0.0582 | 0.14179 | -0.1008 | 0.41047
-9.5 | 0.0888 | 0.13554 | -0.1073 | 0.65516
-9 | 0.0708 | 0.13506 | -0.0996 | 0.52421
-8.5 | 0.0423 | 0.13565 | -0.0977 | 0.31183
-8 | 0.0675 | 0.12952 | -0.0972 | 0.52116
-7.5 | 0.0589 | 0.12834 | -0.092 | 0.45894
-7 | 0.0246 | 0.12816 | -0.0932 | 0.19195
-6.5 | 0.0293 | 0.12479 | -0.0852 | 0.23479
-6 | 0.0444 | 0.1212 | -0.0873 | 0.36634
-5.5 | -0.0467 | 0.12586 | -0.0751 | -0.37105
-5 | 0.0357 | 0.11592 | -0.0798 | 0.30797
-4.5 | -0.0249 | 0.11807 | -0.0678 | -0.21089
-4 | -0.1028 | 0.12025 | -0.0683 | -0.85489
-3.5 | -0.0728 | 0.1143 | -0.0609 | -0.63692
-2.5 | -0.0676 | 0.10776 | -0.0653 | -0.62732
-1.5 | 0.076 | 0.08761 | -0.1113 | 0.86748
-1 | 0.0894 | 0.09155 | -0.107 | 0.97652
-0.5 | 0.1277 | 0.08859 | -0.1036 | 1.4415
0 | 0.4422 | 0.07143 | -0.1817 | 6.1907
0.5 | 0.5241 | 0.07115 | -0.1872 | 7.3661
1.5 | 0.6321 | 0.07408 | -0.19 | 8.5327
2.5 | 0.7382 | 0.07747 | -0.1923 | 9.5288
3 | 0.7442 | 0.08294 | -0.1912 | 8.9728
4 | 0.838 | 0.08755 | -0.1917 | 9.5717
4.5 | 0.8422 | 0.09353 | -0.1902 | 9.0046
5 | 0.8611 | 0.09857 | -0.1896 | 8.7359
5.5 | 0.9287 | 0.09912 | -0.1903 | 9.3695
6 | 0.9336 | 0.10575 | -0.1897 | 8.8284
6.5 | 1.0165 | 0.10453 | -0.19 | 9.7245
7.5 | 1.0135 | 0.11964 | -0.1893 | 8.4712
8 | 1.0943 | 0.11763 | -0.1883 | 9.3029
9 | 1.0818 | 0.13383 | -0.1886 | 8.0834
9.5 | 1.1542 | 0.13187 | -0.1872 | 8.7526
10 | 1.1524 | 0.14006 | -0.1885 | 8.2279
10.5 | 1.15 | 0.14845 | -0.1902 | 7.7467
11.5 | 1.2203 | 0.15487 | -0.1899 | 7.8795
12 | 1.2159 | 0.16351 | -0.1925 | 7.4362
13 | 1.2858 | 0.16916 | -0.192 | 7.6011
13.5 | 1.2794 | 0.17818 | -0.1955 | 7.1804
14 | 1.2824 | 0.18588 | -0.1986 | 6.8991
14.5 | 1.3353 | 0.18535 | -0.1964 | 7.2042
15 | 1.3409 | 0.19243 | -0.1994 | 6.9682
15.5 | 1.3385 | 0.20111 | -0.2038 | 6.6556
16.5 | 1.4013 | 0.20599 | -0.2038 | 6.8028
17 | 1.3927 | 0.21605 | -0.2097 | 6.4462
17.5 | 1.3938 | 0.22438 | -0.2146 | 6.2118
18.5 | 1.4437 | 0.23093 | -0.2167 | 6.2517
19 | 1.434 | 0.2418 | -0.2241 | 5.9305
19.5 | 1.4439 | 0.24841 | -0.2281 | 5.8126
20 | 1.4849 | 0.24746 | -0.2259 | 6.0006

## 15. Re 100k Mach 0.50 (1)
BIGFOIL.COM POLAR EXPORT
Joukowsky 18.00% thick 9.00% camber
Joukowsky 18.00% thick 9.00% camber |  |  |  | Cl Max: | 2.463 | at alpha= | 10 | deg
JavaFoil+Calcfoil stall+Eppler ext transition |  |  |  | L/D Max: | 55.402 | at alpha= | 2 | deg
Re: | 100000 |  |  | Cd Min: | 0.0268 | at alpha= | 0 | deg
Mach: | 0.5 |  |  | Cl=0 at alpha= | -10.5745 | deg
|  |  |  | @ Cl=0.1, Cd= | 0.083334
|  |  |  | @ Cl=0.4, Cd= | 0.058824
|  |  |  | @ Cl=0.6, Cd= | 0.049303
alpha (deg) | Cl | Cd | Cm | Cl/Cd
-20 | -0.567 | 0.36269 | -0.167 | -1.563
-19.5 | -0.537 | 0.3811 | -0.166 | -1.408
-19 | -0.507 | 0.3765 | -0.167 | -1.345
-18.5 | -0.476 | 0.3542 | -0.163 | -1.343
-18 | -0.445 | 0.34914 | -0.163 | -1.276
-17.5 | -0.415 | 0.34038 | -0.163 | -1.22
-17 | -0.385 | 0.31522 | -0.159 | -1.22
-16.5 | -0.354 | 0.31315 | -0.159 | -1.132
-16 | -0.324 | 0.31453 | -0.159 | -1.032
-15.5 | -0.294 | 0.29357 | -0.154 | -1.001
-15 | -0.264 | 0.2832 | -0.154 | -0.932
-14.5 | -0.234 | 0.27519 | -0.15 | -0.849
-14 | -0.204 | 0.26413 | -0.15 | -0.772
-13.5 | -0.174 | 0.24695 | -0.145 | -0.704
-13 | -0.144 | 0.23554 | -0.144 | -0.611
-12.5 | -0.114 | 0.21225 | -0.138 | -0.538
-12 | -0.084 | 0.18939 | -0.133 | -0.446
-11.5 | -0.075 | 0.12626 | -0.136 | -0.595
-11 | -0.04 | 0.1082 | -0.144 | -0.373
-10.5 | 0.007 | 0.09722 | -0.149 | 0.074
-10 | 0.06 | 0.08837 | -0.153 | 0.679
-9.5 | 0.116 | 0.08132 | -0.157 | 1.422
-9 | 0.173 | 0.07532 | -0.161 | 2.3
-8.5 | 0.232 | 0.07013 | -0.164 | 3.311
-8 | 0.292 | 0.06572 | -0.168 | 4.446
-7.5 | 0.353 | 0.06159 | -0.173 | 5.734
-7 | 0.414 | 0.058 | -0.177 | 7.146
-6.5 | 0.476 | 0.05478 | -0.181 | 8.695
-6 | 0.539 | 0.05184 | -0.185 | 10.394
-5.5 | 0.602 | 0.04922 | -0.19 | 12.232
-5 | 0.666 | 0.04677 | -0.195 | 14.238
-4.5 | 0.73 | 0.04462 | -0.2 | 16.369
-4 | 0.801 | 0.04268 | -0.205 | 18.778
-3.5 | 0.867 | 0.04099 | -0.21 | 21.146
-3 | 0.933 | 0.03944 | -0.215 | 23.669
-2.5 | 1.001 | 0.0382 | -0.22 | 26.194
-2 | 1.07 | 0.0371 | -0.225 | 28.832
-1.5 | 1.14 | 0.03619 | -0.229 | 31.497
-1 | 1.211 | 0.0355 | -0.234 | 34.112
-0.5 | 1.267 | 0.03494 | -0.238 | 36.253
0 | 1.46 | 0.0268 | -0.243 | 54.481
0.5 | 1.524 | 0.02773 | -0.248 | 54.983
1 | 1.588 | 0.02883 | -0.254 | 55.094
1.5 | 1.651 | 0.03042 | -0.261 | 54.276
2 | 1.713 | 0.03093 | -0.288 | 55.402
2.5 | 1.775 | 0.03231 | -0.288 | 54.928
3 | 1.835 | 0.03387 | -0.287 | 54.182
3.5 | 1.895 | 0.03552 | -0.287 | 53.343
4 | 1.953 | 0.03731 | -0.286 | 52.347
4.5 | 2.01 | 0.03924 | -0.286 | 51.23
5 | 2.066 | 0.04136 | -0.285 | 49.958
5.5 | 2.121 | 0.04368 | -0.284 | 48.544
6 | 2.173 | 0.04626 | -0.284 | 46.983
6.5 | 2.224 | 0.04909 | -0.283 | 45.305
7 | 2.272 | 0.05209 | -0.282 | 43.619
7.5 | 2.317 | 0.05555 | -0.281 | 41.718
8 | 2.359 | 0.05935 | -0.28 | 39.748
8.5 | 2.396 | 0.06359 | -0.279 | 37.679
9 | 2.427 | 0.06839 | -0.278 | 35.492
9.5 | 2.45 | 0.07406 | -0.277 | 33.088
10 | 2.463 | 0.08075 | -0.276 | 30.5
10.5 | 2.462 | 0.08883 | -0.274 | 27.716
11 | 2.442 | 0.09896 | -0.273 | 24.677
11.5 | 2.393 | 0.11284 | -0.27 | 21.21
12 | 2.297 | 0.1315 | -0.267 | 17.466
12.5 | 2.098 | 0.15661 | -0.262 | 13.394
13 | 1.307 | 0.22575 | -0.135 | 5.79
13.5 | 1.337 | 0.28061 | -0.151 | 4.765
14 | 1.367 | 0.30476 | -0.161 | 4.484
14.5 | 1.397 | 0.33385 | -0.17 | 4.184
15 | 1.425 | 0.35322 | -0.175 | 4.035

## 16. Re 100k Mach 0.50 (2)
BIGFOIL.COM POLAR EXPORT
Joukowsky 18.00% thick 9.00% camber
Joukowsky 18.00% thick 9.00% camber |  |  |  | Cl Max: | 1.5721 | at alpha= | 20 | deg
XFOIL ncrit=9 |  |  |  | L/D Max: | 7.0758 | at alpha= | 5.5 | deg
Re: | 100000 |  |  | Cd Min: | 0.31021 | at alpha= | 20 | deg
Mach: | 0.5 |  |  | Cl=0 at alpha= | -0.10739 | deg
|  |  |  | @ Cl=0.1, Cd= | 0.10304
|  |  |  | @ Cl=0.4, Cd= | 0.092397
|  |  |  | @ Cl=0.6, Cd= | 0.094792
alpha (deg) | Cl | Cd | Cm | Cl/Cd
-20 | -0.314 | 0.2613 | -0.0375 | -1.2017
-19.5 | -0.3149 | 0.25847 | -0.0362 | -1.2183
-19 | -0.2996 | 0.25354 | -0.041 | -1.1817
-18.5 | -0.256 | 0.24456 | -0.05 | -1.0468
-18 | -0.2201 | 0.23735 | -0.0592 | -0.92732
-17.5 | -0.19 | 0.23061 | -0.0672 | -0.8239
-17 | -0.1481 | 0.22273 | -0.0751 | -0.66493
-16.5 | -0.1303 | 0.21795 | -0.0802 | -0.59784
-16 | -0.0852 | 0.2094 | -0.0893 | -0.40688
-15.5 | -0.072 | 0.20466 | -0.0899 | -0.3518
-14.5 | -0.0265 | 0.19363 | -0.098 | -0.13686
-14 | -0.0016 | 0.18829 | -0.1023 | -0.0084975
-13.5 | 0.0029 | 0.1854 | -0.1046 | 0.015642
-13 | 0.0286 | 0.17913 | -0.105 | 0.15966
-12.5 | 0.039 | 0.17585 | -0.1078 | 0.22178
-12 | 0.0426 | 0.17208 | -0.1061 | 0.24756
-11.5 | 0.0719 | 0.16618 | -0.1086 | 0.43266
-11 | 0.0497 | 0.16679 | -0.1052 | 0.29798
-10.5 | 0.0879 | 0.15895 | -0.1084 | 0.553
-10 | 0.0729 | 0.15808 | -0.1021 | 0.46116
-9 | 0.0725 | 0.15243 | -0.0986 | 0.47563
-8.5 | 0.0967 | 0.14795 | -0.1031 | 0.6536
-7.5 | 0.1058 | 0.14123 | -0.0983 | 0.74913
-7 | 0.0624 | 0.14288 | -0.0888 | 0.43673
-6.5 | 0.0192 | 0.14429 | -0.0847 | 0.13307
-6 | 0.054 | 0.1376 | -0.0826 | 0.39244
-5.5 | 0.0291 | 0.13739 | -0.0765 | 0.21181
-5 | 0.0002 | 0.13626 | -0.0753 | 0.0014678
-4.5 | 0.0002 | 0.13361 | -0.0682 | 0.0014969
-4 | -0.0086 | 0.13129 | -0.0666 | -0.065504
-3.5 | -0.0963 | 0.13522 | -0.0584 | -0.71217
-3 | -0.0447 | 0.12699 | -0.056 | -0.352
-2.5 | -0.081 | 0.12705 | -0.0489 | -0.63754
-2 | -0.0852 | 0.12318 | -0.0559 | -0.69167
-1.5 | -0.0968 | 0.12112 | -0.0478 | -0.79921
-1 | -0.0566 | 0.1165 | -0.064 | -0.48584
-0.5 | -0.0669 | 0.11425 | -0.0556 | -0.58556
0 | 0.0183 | 0.10902 | -0.0775 | 0.16786
0.5 | 0.0222 | 0.10707 | -0.0745 | 0.20734
1 | 0.3795 | 0.08854 | -0.164 | 4.2862
1.5 | 0.3856 | 0.09207 | -0.1617 | 4.1881
2 | 0.4781 | 0.09417 | -0.1777 | 5.077
2.5 | 0.6016 | 0.0948 | -0.1899 | 6.346
3 | 0.6255 | 0.10016 | -0.1932 | 6.245
3.5 | 0.6758 | 0.10442 | -0.1969 | 6.4719
4 | 0.7491 | 0.10693 | -0.1997 | 7.0055
4.5 | 0.7606 | 0.11305 | -0.1999 | 6.728
5 | 0.8037 | 0.11745 | -0.2013 | 6.8429
5.5 | 0.8583 | 0.1213 | -0.2029 | 7.0758
6 | 0.8759 | 0.12751 | -0.2039 | 6.8693
7 | 0.9632 | 0.13684 | -0.2065 | 7.0389
7.5 | 0.9789 | 0.14366 | -0.2082 | 6.814
8 | 1.0265 | 0.14802 | -0.209 | 6.9349
8.5 | 1.0585 | 0.15343 | -0.2105 | 6.8989
9 | 1.0714 | 0.16059 | -0.2126 | 6.6716
9.5 | 1.1191 | 0.16451 | -0.2127 | 6.8026
10 | 1.1402 | 0.17056 | -0.2143 | 6.685
10.5 | 1.1518 | 0.17746 | -0.2162 | 6.4905
11 | 1.2006 | 0.1807 | -0.2167 | 6.6442
11.5 | 1.2184 | 0.18773 | -0.2198 | 6.4902
12 | 1.2331 | 0.1953 | -0.2232 | 6.3139
12.5 | 1.2724 | 0.19995 | -0.224 | 6.3636
13 | 1.2953 | 0.20634 | -0.2266 | 6.2775
13.5 | 1.3064 | 0.21444 | -0.2307 | 6.0921
14 | 1.3378 | 0.21997 | -0.2324 | 6.0817
14.5 | 1.3672 | 0.22561 | -0.2343 | 6.06
15 | 1.3743 | 0.23453 | -0.2396 | 5.8598
15.5 | 1.3993 | 0.24098 | -0.2423 | 5.8067
16 | 1.4344 | 0.24587 | -0.2433 | 5.834
16.5 | 1.4363 | 0.25588 | -0.2502 | 5.6132
17 | 1.4577 | 0.26305 | -0.2537 | 5.5415
17.5 | 1.4961 | 0.26745 | -0.2541 | 5.5939
18 | 1.4928 | 0.27889 | -0.2627 | 5.3526
18.5 | 1.5139 | 0.28639 | -0.2666 | 5.2861
19 | 1.5377 | 0.29333 | -0.2698 | 5.2422
19.5 | 1.5447 | 0.30395 | -0.2772 | 5.0821
20 | 1.5721 | 0.31021 | -0.2795 | 5.0679

## 17. Re 250k Mach 0.00 (1)
BIGFOIL.COM POLAR EXPORT
Joukowsky 18.00% thick 9.00% camber
Joukowsky 18.00% thick 9.00% camber |  |  |  | Cl Max: | 2.665 | at alpha= | 17 | deg
JavaFoil+Calcfoil stall+Eppler ext transition |  |  |  | L/D Max: | 93.309 | at alpha= | 3 | deg
Re: | 250000 |  |  | Cd Min: | 0.01294 | at alpha= | -2.5 | deg
Mach: | 0 |  |  | Cl=0 at alpha= | -10.57 | deg
|  |  |  | @ Cl=0.1, Cd= | 0.051555
|  |  |  | @ Cl=0.4, Cd= | 0.03461
|  |  |  | @ Cl=0.6, Cd= | 0.026095
alpha (deg) | Cl | Cd | Cm | Cl/Cd
-20 | -0.717 | 0.1746 | -0.138 | -4.108
-19.5 | -0.694 | 0.16634 | -0.139 | -4.174
-19 | -0.669 | 0.15787 | -0.14 | -4.24
-18.5 | -0.643 | 0.1502 | -0.142 | -4.278
-18 | -0.614 | 0.14306 | -0.144 | -4.291
-17.5 | -0.583 | 0.13589 | -0.145 | -4.292
-17 | -0.551 | 0.12852 | -0.146 | -4.287
-16.5 | -0.517 | 0.122 | -0.148 | -4.236
-16 | -0.481 | 0.11535 | -0.149 | -4.169
-15.5 | -0.443 | 0.10919 | -0.151 | -4.06
-15 | -0.404 | 0.10335 | -0.152 | -3.909
-14.5 | -0.363 | 0.09754 | -0.154 | -3.726
-14 | -0.321 | 0.09173 | -0.156 | -3.504
-13.5 | -0.278 | 0.08632 | -0.158 | -3.217
-13 | -0.233 | 0.08089 | -0.161 | -2.88
-12.5 | -0.187 | 0.07607 | -0.163 | -2.457
-12 | -0.14 | 0.07138 | -0.165 | -1.959
-11.5 | -0.092 | 0.0666 | -0.168 | -1.378
-11 | -0.043 | 0.0622 | -0.171 | -0.687
-10.5 | 0.007 | 0.05808 | -0.174 | 0.124
-10 | 0.058 | 0.0538 | -0.177 | 1.08
-9.5 | 0.11 | 0.05102 | -0.18 | 2.151
-9 | 0.162 | 0.04841 | -0.183 | 3.351
-8.5 | 0.216 | 0.04461 | -0.186 | 4.832
-8 | 0.27 | 0.04161 | -0.19 | 6.482
-7.5 | 0.325 | 0.03851 | -0.194 | 8.432
-7 | 0.381 | 0.03556 | -0.197 | 10.704
-6.5 | 0.438 | 0.03271 | -0.201 | 13.381
-6 | 0.496 | 0.03015 | -0.205 | 16.44
-5.5 | 0.555 | 0.02779 | -0.209 | 19.961
-5 | 0.615 | 0.02553 | -0.213 | 24.104
-4.5 | 0.677 | 0.02345 | -0.218 | 28.881
-4 | 0.745 | 0.02146 | -0.223 | 34.725
-3.5 | 0.812 | 0.01953 | -0.228 | 41.577
-3 | 0.885 | 0.01777 | -0.234 | 49.813
-2.5 | 1.02 | 0.01294 | -0.258 | 78.862
-2 | 1.083 | 0.0133 | -0.258 | 81.427
-1.5 | 1.146 | 0.01367 | -0.258 | 83.838
-1 | 1.208 | 0.01397 | -0.258 | 86.494
-0.5 | 1.261 | 0.01436 | -0.258 | 87.766
0 | 1.301 | 0.01491 | -0.257 | 87.265
0.5 | 1.36 | 0.01537 | -0.257 | 88.474
1 | 1.418 | 0.01582 | -0.257 | 89.625
1.5 | 1.476 | 0.01628 | -0.257 | 90.682
2 | 1.533 | 0.01676 | -0.257 | 91.469
2.5 | 1.591 | 0.01706 | -0.256 | 93.209
3 | 1.647 | 0.01765 | -0.256 | 93.309
3.5 | 1.703 | 0.01827 | -0.256 | 93.242
4 | 1.759 | 0.0189 | -0.256 | 93.045
4.5 | 1.814 | 0.01961 | -0.255 | 92.511
5 | 1.868 | 0.02033 | -0.255 | 91.882
5.5 | 1.922 | 0.02114 | -0.255 | 90.932
6 | 1.975 | 0.02199 | -0.254 | 89.832
6.5 | 2.027 | 0.02289 | -0.254 | 88.572
7 | 2.079 | 0.02383 | -0.253 | 87.241
7.5 | 2.129 | 0.02486 | -0.253 | 85.645
8 | 2.178 | 0.02568 | -0.252 | 84.818
8.5 | 2.226 | 0.02692 | -0.252 | 82.71
9 | 2.273 | 0.02821 | -0.251 | 80.573
9.5 | 2.318 | 0.02964 | -0.251 | 78.199
10 | 2.36 | 0.03117 | -0.25 | 75.721
10.5 | 2.401 | 0.03284 | -0.249 | 73.12
11 | 2.439 | 0.03466 | -0.249 | 70.391
11.5 | 2.475 | 0.03665 | -0.248 | 67.544
12 | 2.509 | 0.03884 | -0.247 | 64.595
12.5 | 2.539 | 0.04128 | -0.247 | 61.519
13 | 2.567 | 0.04396 | -0.246 | 58.389
13.5 | 2.591 | 0.04701 | -0.245 | 55.123
14 | 2.612 | 0.05053 | -0.244 | 51.694
14.5 | 2.63 | 0.05454 | -0.243 | 48.209
15 | 2.643 | 0.05904 | -0.242 | 44.764
15.5 | 2.653 | 0.06382 | -0.24 | 41.572
16 | 2.661 | 0.06862 | -0.239 | 38.772
16.5 | 2.664 | 0.07322 | -0.238 | 36.39
17 | 2.665 | 0.07781 | -0.237 | 34.256
17.5 | 2.664 | 0.08245 | -0.236 | 32.308
18 | 2.658 | 0.0871 | -0.234 | 30.517
18.5 | 2.649 | 0.092 | -0.233 | 28.792
19 | 2.637 | 0.09719 | -0.232 | 27.132
19.5 | 2.622 | 0.10233 | -0.231 | 25.626
20 | 2.603 | 0.10797 | -0.229 | 24.113

## 18. Re 250k Mach 0.00 (2)
BIGFOIL.COM POLAR EXPORT
Joukowsky 18.00% thick 9.00% camber
Joukowsky 18.00% thick 9.00% camber |  |  |  | Cl Max: | 2.0137 | at alpha= | 15 | deg
XFOIL ncrit=9 |  |  |  | L/D Max: | 84.4657 | at alpha= | 5.5 | deg
Re: | 250000 |  |  | Cd Min: | 0.20987 | at alpha= | -20 | deg
Mach: | 0 |  |  | Cl=0 at alpha= | -17.3274 | deg
|  |  |  | @ Cl=0.1, Cd= | 0.1469
|  |  |  | @ Cl=0.4, Cd= | 0.020341
|  |  |  | @ Cl=0.6, Cd= | 0.018418
alpha (deg) | Cl | Cd | Cm | Cl/Cd
-20 | -0.1751 | 0.20987 | -0.0698 | -0.83433
-19.5 | -0.1414 | 0.20258 | -0.0785 | -0.698
-19 | -0.1089 | 0.19463 | -0.0877 | -0.55952
-18.5 | -0.0775 | 0.18876 | -0.0931 | -0.41057
-18 | -0.0565 | 0.18138 | -0.1027 | -0.3115
-17.5 | -0.0135 | 0.17402 | -0.1089 | -0.077577
-17 | 0.0256 | 0.16715 | -0.117 | 0.15316
-16.5 | 0.0413 | 0.16016 | -0.1228 | 0.25787
-16 | 0.0816 | 0.15381 | -0.1289 | 0.53052
-15.5 | 0.1022 | 0.14607 | -0.1395 | 0.69966
-15 | 0.1543 | 0.13876 | -0.146 | 1.112
-14.5 | 0.182 | 0.13308 | -0.151 | 1.3676
-14 | 0.2096 | 0.12595 | -0.1579 | 1.6642
-13.5 | 0.2518 | 0.11981 | -0.1649 | 2.1017
-13 | 0.2653 | 0.11393 | -0.1691 | 2.3286
-12.5 | 0.3041 | 0.10872 | -0.1738 | 2.7971
-12 | 0.3088 | 0.10335 | -0.1772 | 2.9879
-10.5 | 0.3848 | 0.08994 | -0.1839 | 4.2784
-9.5 | 0.4179 | 0.08191 | -0.1863 | 5.1019
-9 | 0.0447 | 0.02902 | -0.2266 | 1.5403
-8.5 | 0.1054 | 0.02822 | -0.2278 | 3.7349
-8 | 0.3771 | 0.06287 | -0.1898 | 5.9981
-7.5 | 0.4616 | 0.0671 | -0.1872 | 6.8793
-7 | 0.424 | 0.06277 | -0.1872 | 6.7548
-6.5 | 0.3473 | 0.02098 | -0.2436 | 16.5539
-6 | 0.4174 | 0.02013 | -0.2466 | 20.7352
-5.5 | 0.4676 | 0.01959 | -0.2463 | 23.8693
-5 | 0.5365 | 0.01872 | -0.2492 | 28.6592
-4.5 | 0.5946 | 0.01846 | -0.2499 | 32.2102
-4 | 0.6547 | 0.01799 | -0.2508 | 36.3924
-3.5 | 0.7225 | 0.01755 | -0.2531 | 41.1681
-3 | 0.7747 | 0.01735 | -0.2527 | 44.6513
-2.5 | 0.8418 | 0.01702 | -0.2547 | 49.4595
-2 | 0.8936 | 0.0171 | -0.254 | 52.2573
-1.5 | 0.9564 | 0.01685 | -0.2552 | 56.7596
-1 | 1.0114 | 0.0169 | -0.2551 | 59.8462
-0.5 | 1.0702 | 0.01681 | -0.2556 | 63.6645
0 | 1.1274 | 0.0169 | -0.2558 | 66.7101
0.5 | 1.1816 | 0.01699 | -0.2555 | 69.5468
1 | 1.2394 | 0.01715 | -0.2558 | 72.2682
1.5 | 1.29 | 0.01729 | -0.2548 | 74.6096
2 | 1.3469 | 0.01748 | -0.255 | 77.0538
2.5 | 1.3948 | 0.01771 | -0.2535 | 78.7578
3 | 1.4486 | 0.018 | -0.2532 | 80.4778
3.5 | 1.4948 | 0.01828 | -0.2515 | 81.7724
4 | 1.5429 | 0.01866 | -0.2502 | 82.6849
4.5 | 1.5885 | 0.01899 | -0.2484 | 83.6493
5 | 1.6275 | 0.01951 | -0.2455 | 83.4188
5.5 | 1.6758 | 0.01984 | -0.2442 | 84.4657
6 | 1.6996 | 0.02058 | -0.2388 | 82.585
6.5 | 1.7523 | 0.02094 | -0.2384 | 83.6819
7 | 1.7583 | 0.02155 | -0.2299 | 81.5916
7.5 | 1.7944 | 0.0225 | -0.2271 | 79.7511
8 | 1.826 | 0.02351 | -0.2237 | 77.6691
8.5 | 1.844 | 0.0251 | -0.2184 | 73.4661
9 | 1.8789 | 0.02623 | -0.2157 | 71.6317
9.5 | 1.895 | 0.02807 | -0.2107 | 67.5098
10 | 1.9108 | 0.0302 | -0.2059 | 63.2715
10.5 | 1.9377 | 0.0319 | -0.2027 | 60.7429
11 | 1.9522 | 0.0343 | -0.1982 | 56.9155
11.5 | 1.9584 | 0.03746 | -0.1933 | 52.2798
12 | 1.9736 | 0.04028 | -0.1896 | 48.997
12.5 | 1.9925 | 0.04294 | -0.1864 | 46.402
13 | 1.9949 | 0.04707 | -0.1823 | 42.3816
13.5 | 1.997 | 0.05158 | -0.1786 | 38.7166
14 | 2.002 | 0.05606 | -0.1755 | 35.7117
14.5 | 2.008 | 0.06064 | -0.1727 | 33.1135
15 | 2.0137 | 0.0654 | -0.1702 | 30.7905
15.5 | 2.0118 | 0.07125 | -0.1679 | 28.2358
16 | 2.0063 | 0.07784 | -0.1659 | 25.7747
16.5 | 2.0015 | 0.08453 | -0.1644 | 23.678
17 | 1.9967 | 0.09137 | -0.1633 | 21.8529
17.5 | 1.9919 | 0.09834 | -0.1626 | 20.2552
18 | 1.9865 | 0.10542 | -0.1622 | 18.8437
18.5 | 1.9814 | 0.1125 | -0.1623 | 17.6124
19 | 1.9763 | 0.11958 | -0.1627 | 16.527
19.5 | 1.9699 | 0.1269 | -0.1637 | 15.5232
20 | 1.9619 | 0.13451 | -0.1651 | 14.5855

## 19. Re 250k Mach 0.10 (1)
BIGFOIL.COM POLAR EXPORT
Joukowsky 18.00% thick 9.00% camber
Joukowsky 18.00% thick 9.00% camber |  |  |  | Cl Max: | 2.658 | at alpha= | 16.5 | deg
JavaFoil+Calcfoil stall+Eppler ext transition |  |  |  | L/D Max: | 92.872 | at alpha= | 3 | deg
Re: | 250000 |  |  | Cd Min: | 0.013 | at alpha= | -2.5 | deg
Mach: | 0.1 |  |  | Cl=0 at alpha= | -10.57 | deg
|  |  |  | @ Cl=0.1, Cd= | 0.052147
|  |  |  | @ Cl=0.4, Cd= | 0.034996
|  |  |  | @ Cl=0.6, Cd= | 0.02647
alpha (deg) | Cl | Cd | Cm | Cl/Cd
-20 | -0.707 | 0.17751 | -0.138 | -3.982
-19.5 | -0.685 | 0.16861 | -0.139 | -4.064
-19 | -0.662 | 0.15988 | -0.14 | -4.14
-18.5 | -0.636 | 0.15311 | -0.141 | -4.156
-18 | -0.609 | 0.1447 | -0.143 | -4.207
-17.5 | -0.579 | 0.13731 | -0.144 | -4.219
-17 | -0.548 | 0.13032 | -0.146 | -4.203
-16.5 | -0.515 | 0.1232 | -0.148 | -4.177
-16 | -0.479 | 0.11706 | -0.149 | -4.093
-15.5 | -0.442 | 0.11046 | -0.15 | -4.003
-15 | -0.404 | 0.10415 | -0.152 | -3.874
-14.5 | -0.363 | 0.09839 | -0.154 | -3.692
-14 | -0.321 | 0.09278 | -0.156 | -3.463
-13.5 | -0.278 | 0.08697 | -0.158 | -3.196
-13 | -0.233 | 0.08176 | -0.16 | -2.852
-12.5 | -0.187 | 0.07667 | -0.163 | -2.442
-12 | -0.14 | 0.07191 | -0.165 | -1.948
-11.5 | -0.092 | 0.06728 | -0.168 | -1.367
-11 | -0.043 | 0.06264 | -0.171 | -0.684
-10.5 | 0.007 | 0.05851 | -0.174 | 0.124
-10 | 0.058 | 0.05436 | -0.177 | 1.071
-9.5 | 0.11 | 0.05162 | -0.18 | 2.133
-9 | 0.163 | 0.04879 | -0.183 | 3.337
-8.5 | 0.216 | 0.04469 | -0.187 | 4.84
-8 | 0.271 | 0.04205 | -0.19 | 6.436
-7.5 | 0.326 | 0.03885 | -0.194 | 8.389
-7 | 0.382 | 0.03588 | -0.198 | 10.648
-6.5 | 0.439 | 0.03308 | -0.202 | 13.276
-6 | 0.497 | 0.03045 | -0.206 | 16.338
-5.5 | 0.557 | 0.02809 | -0.21 | 19.818
-5 | 0.617 | 0.02583 | -0.214 | 23.901
-4.5 | 0.68 | 0.02376 | -0.218 | 28.604
-4 | 0.748 | 0.02177 | -0.223 | 34.346
-3.5 | 0.814 | 0.01987 | -0.228 | 40.988
-3 | 0.887 | 0.01804 | -0.234 | 49.141
-2.5 | 1.026 | 0.013 | -0.259 | 78.883
-2 | 1.089 | 0.01338 | -0.259 | 81.381
-1.5 | 1.152 | 0.01375 | -0.259 | 83.739
-1 | 1.215 | 0.01406 | -0.259 | 86.359
-0.5 | 1.267 | 0.01445 | -0.259 | 87.649
0 | 1.307 | 0.01502 | -0.259 | 86.998
0.5 | 1.366 | 0.01548 | -0.258 | 88.216
1 | 1.425 | 0.01595 | -0.258 | 89.331
1.5 | 1.483 | 0.01642 | -0.258 | 90.325
2 | 1.54 | 0.01692 | -0.258 | 91.069
2.5 | 1.598 | 0.01723 | -0.258 | 92.753
3 | 1.654 | 0.01781 | -0.257 | 92.872
3.5 | 1.711 | 0.01844 | -0.257 | 92.752
4 | 1.766 | 0.0191 | -0.257 | 92.51
4.5 | 1.822 | 0.01982 | -0.256 | 91.917
5 | 1.876 | 0.02057 | -0.256 | 91.193
5.5 | 1.93 | 0.02138 | -0.256 | 90.276
6 | 1.983 | 0.02223 | -0.255 | 89.218
6.5 | 2.036 | 0.02316 | -0.255 | 87.896
7 | 2.087 | 0.02416 | -0.254 | 86.403
7.5 | 2.138 | 0.02522 | -0.254 | 84.769
8 | 2.187 | 0.02605 | -0.253 | 83.949
8.5 | 2.235 | 0.02731 | -0.253 | 81.826
9 | 2.281 | 0.02866 | -0.252 | 79.607
9.5 | 2.326 | 0.03014 | -0.252 | 77.186
10 | 2.368 | 0.03171 | -0.251 | 74.704
10.5 | 2.409 | 0.03344 | -0.251 | 72.037
11 | 2.447 | 0.03528 | -0.25 | 69.359
11.5 | 2.482 | 0.03737 | -0.249 | 66.42
12 | 2.515 | 0.03961 | -0.248 | 63.49
12.5 | 2.545 | 0.04219 | -0.248 | 60.323
13 | 2.571 | 0.04499 | -0.247 | 57.148
13.5 | 2.595 | 0.0482 | -0.246 | 53.832
14 | 2.614 | 0.05185 | -0.245 | 50.425
14.5 | 2.63 | 0.05612 | -0.244 | 46.87
15 | 2.642 | 0.06084 | -0.242 | 43.428
15.5 | 2.651 | 0.06566 | -0.241 | 40.366
16 | 2.656 | 0.07054 | -0.24 | 37.655
16.5 | 2.658 | 0.07539 | -0.239 | 35.25
17 | 2.656 | 0.08015 | -0.238 | 33.143
17.5 | 2.652 | 0.08491 | -0.236 | 31.236
18 | 2.643 | 0.08975 | -0.235 | 29.451
18.5 | 2.631 | 0.095 | -0.234 | 27.697
19 | 2.616 | 0.10031 | -0.233 | 26.078
19.5 | 2.598 | 0.10578 | -0.231 | 24.555
20 | 2.575 | 0.11156 | -0.23 | 23.08

## 20. Re 250k Mach 0.10 (2)
BIGFOIL.COM POLAR EXPORT
Joukowsky 18.00% thick 9.00% camber
Joukowsky 18.00% thick 9.00% camber |  |  |  | Cl Max: | 2.0075 | at alpha= | 16 | deg
XFOIL ncrit=9 |  |  |  | L/D Max: | 83.7674 | at alpha= | 5.5 | deg
Re: | 250000 |  |  | Cd Min: | 0.21016 | at alpha= | -20 | deg
Mach: | 0.1 |  |  | Cl=0 at alpha= | -17.3962 | deg
|  |  |  | @ Cl=0.1, Cd= | 0.14936
|  |  |  | @ Cl=0.4, Cd= | 0.020669
|  |  |  | @ Cl=0.6, Cd= | 0.018604
alpha (deg) | Cl | Cd | Cm | Cl/Cd
-20 | -0.1716 | 0.21016 | -0.071 | -0.81652
-19.5 | -0.1375 | 0.20278 | -0.0799 | -0.67807
-19 | -0.1043 | 0.19483 | -0.0891 | -0.53534
-18.5 | -0.0738 | 0.18899 | -0.0943 | -0.3905
-18 | -0.0516 | 0.18154 | -0.1041 | -0.28423
-17.5 | -0.0082 | 0.17411 | -0.1105 | -0.047097
-17 | 0.0313 | 0.16717 | -0.1187 | 0.18723
-16.5 | 0.0463 | 0.1603 | -0.1242 | 0.28883
-16 | 0.0875 | 0.15384 | -0.1306 | 0.56877
-15.5 | 0.1092 | 0.14606 | -0.1414 | 0.74764
-15 | 0.1614 | 0.13871 | -0.1479 | 1.1636
-14.5 | 0.1868 | 0.13329 | -0.1521 | 1.4015
-14 | 0.2164 | 0.12598 | -0.1596 | 1.7177
-13.5 | 0.259 | 0.11979 | -0.1668 | 2.1621
-13 | 0.2702 | 0.11413 | -0.1703 | 2.3675
-12.5 | 0.3108 | 0.10879 | -0.1754 | 2.8569
-12 | 0.3127 | 0.10365 | -0.1782 | 3.0169
-11.5 | 0.3546 | 0.099 | -0.1814 | 3.5818
-11 | 0.3475 | 0.09454 | -0.183 | 3.6757
-10.5 | 0.3912 | 0.0901 | -0.1853 | 4.3418
-10 | 0.3742 | 0.08617 | -0.1862 | 4.3426
-9.5 | 0.4213 | 0.08225 | -0.1869 | 5.1222
-8.5 | 0.0954 | 0.02987 | -0.2238 | 3.1938
-8 | 0.1548 | 0.02544 | -0.2349 | 6.0849
-7.5 | 0.2225 | 0.02419 | -0.2378 | 9.198
-7 | 0.2772 | 0.02262 | -0.2404 | 12.2546
-6.5 | 0.346 | 0.02139 | -0.244 | 16.1758
-6 | 0.4119 | 0.02051 | -0.2464 | 20.0829
-5.5 | 0.4669 | 0.01977 | -0.247 | 23.6166
-5 | 0.5385 | 0.01888 | -0.2503 | 28.5222
-4.5 | 0.5925 | 0.01867 | -0.2502 | 31.7354
-4 | 0.6566 | 0.01811 | -0.2518 | 36.2562
-3.5 | 0.7199 | 0.01774 | -0.2533 | 40.5806
-3 | 0.7771 | 0.01748 | -0.2536 | 44.4565
-2.5 | 0.8465 | 0.01721 | -0.2559 | 49.1865
-2 | 0.8955 | 0.01722 | -0.2547 | 52.0035
-1.5 | 0.9614 | 0.01696 | -0.2564 | 56.6863
-1 | 1.0133 | 0.01705 | -0.2557 | 59.4311
-0.5 | 1.0757 | 0.01691 | -0.2567 | 63.6132
0 | 1.1289 | 0.0171 | -0.2562 | 66.0175
0.5 | 1.1873 | 0.01714 | -0.2564 | 69.2707
1 | 1.2406 | 0.01734 | -0.2559 | 71.5456
1.5 | 1.2961 | 0.01742 | -0.2557 | 74.403
2 | 1.3479 | 0.0177 | -0.2549 | 76.1525
2.5 | 1.4012 | 0.01787 | -0.2543 | 78.4107
3 | 1.4495 | 0.01824 | -0.253 | 79.4682
3.5 | 1.5018 | 0.01848 | -0.2522 | 81.2662
4 | 1.5438 | 0.01894 | -0.2497 | 81.51
4.5 | 1.5977 | 0.0192 | -0.2493 | 83.2135
5 | 1.6264 | 0.01982 | -0.2445 | 82.0585
5.5 | 1.6854 | 0.02012 | -0.2451 | 83.7674
6 | 1.7008 | 0.02095 | -0.2381 | 81.1838
6.5 | 1.743 | 0.02154 | -0.236 | 80.9192
7 | 1.7622 | 0.02193 | -0.2296 | 80.3557
7.5 | 1.7902 | 0.02314 | -0.2256 | 77.3639
8 | 1.8392 | 0.02381 | -0.2246 | 77.2449
8.5 | 1.8441 | 0.02577 | -0.2175 | 71.56
9 | 1.8716 | 0.02726 | -0.2138 | 68.6574
9.5 | 1.9049 | 0.02853 | -0.2109 | 66.7683
10 | 1.9098 | 0.03116 | -0.2049 | 61.2901
10.5 | 1.9297 | 0.03334 | -0.2009 | 57.8794
11 | 1.9593 | 0.03504 | -0.1981 | 55.9161
11.5 | 1.9596 | 0.03861 | -0.1926 | 50.7537
12 | 1.9682 | 0.04202 | -0.1884 | 46.8396
12.5 | 1.9824 | 0.0452 | -0.1849 | 43.8584
13 | 2.0001 | 0.04821 | -0.1819 | 41.4872
13.5 | 1.9977 | 0.0532 | -0.178 | 37.5508
14 | 1.9979 | 0.05831 | -0.1747 | 34.2634
14.5 | 2.0003 | 0.06345 | -0.1719 | 31.5256
15 | 2.0035 | 0.06868 | -0.1695 | 29.1715
15.5 | 2.006 | 0.07415 | -0.1674 | 27.0533
16 | 2.0075 | 0.0799 | -0.1656 | 25.1252
16.5 | 1.999 | 0.08718 | -0.1642 | 22.9296
17 | 1.9917 | 0.09451 | -0.1633 | 21.074
17.5 | 1.9851 | 0.10184 | -0.1627 | 19.4923
18 | 1.9787 | 0.10919 | -0.1626 | 18.1216
18.5 | 1.9728 | 0.1165 | -0.1629 | 16.9339
19 | 1.9673 | 0.12374 | -0.1636 | 15.8987
19.5 | 1.9624 | 0.13089 | -0.1647 | 14.9927
20 | 1.9581 | 0.13789 | -0.1661 | 14.2004

## 21. Re 250k Mach 0.25 (1)
BIGFOIL.COM POLAR EXPORT
Joukowsky 18.00% thick 9.00% camber
Joukowsky 18.00% thick 9.00% camber |  |  |  | Cl Max: | 2.621 | at alpha= | 14.5 | deg
JavaFoil+Calcfoil stall+Eppler ext transition |  |  |  | L/D Max: | 90.288 | at alpha= | 2.5 | deg
Re: | 250000 |  |  | Cd Min: | 0.01375 | at alpha= | -2 | deg
Mach: | 0.25 |  |  | Cl=0 at alpha= | -10.57 | deg
|  |  |  | @ Cl=0.1, Cd= | 0.055341
|  |  |  | @ Cl=0.4, Cd= | 0.037323
|  |  |  | @ Cl=0.6, Cd= | 0.028584
alpha (deg) | Cl | Cd | Cm | Cl/Cd
-20 | -0.614 | 0.19809 | -0.135 | -3.097
-19.5 | -0.606 | 0.18727 | -0.136 | -3.237
-19 | -0.595 | 0.17811 | -0.137 | -3.343
-18.5 | -0.581 | 0.16782 | -0.139 | -3.465
-18 | -0.564 | 0.15843 | -0.14 | -3.561
-17.5 | -0.543 | 0.14925 | -0.141 | -3.642
-17 | -0.52 | 0.14103 | -0.143 | -3.686
-16.5 | -0.493 | 0.13321 | -0.145 | -3.703
-16 | -0.464 | 0.12526 | -0.148 | -3.703
-15.5 | -0.432 | 0.11786 | -0.15 | -3.662
-15 | -0.396 | 0.11091 | -0.151 | -3.575
-14.5 | -0.359 | 0.1043 | -0.153 | -3.442
-14 | -0.319 | 0.09806 | -0.155 | -3.256
-13.5 | -0.277 | 0.09204 | -0.157 | -3.014
-13 | -0.234 | 0.08621 | -0.16 | -2.711
-12.5 | -0.188 | 0.08055 | -0.163 | -2.337
-12 | -0.141 | 0.07551 | -0.165 | -1.871
-11.5 | -0.093 | 0.07059 | -0.168 | -1.317
-11 | -0.043 | 0.06584 | -0.171 | -0.659
-10.5 | 0.007 | 0.06122 | -0.174 | 0.12
-10 | 0.059 | 0.05688 | -0.178 | 1.041
-9.5 | 0.112 | 0.05489 | -0.18 | 2.04
-9 | 0.166 | 0.05061 | -0.184 | 3.275
-8.5 | 0.22 | 0.04755 | -0.188 | 4.635
-8 | 0.276 | 0.0441 | -0.191 | 6.258
-7.5 | 0.332 | 0.04085 | -0.195 | 8.138
-7 | 0.39 | 0.03782 | -0.199 | 10.305
-6.5 | 0.448 | 0.03494 | -0.203 | 12.823
-6 | 0.508 | 0.03223 | -0.208 | 15.747
-5.5 | 0.568 | 0.02975 | -0.212 | 19.093
-5 | 0.63 | 0.02749 | -0.216 | 22.91
-4.5 | 0.693 | 0.02538 | -0.22 | 27.3
-4 | 0.762 | 0.02345 | -0.225 | 32.488
-3.5 | 0.828 | 0.0216 | -0.23 | 38.353
-3 | 0.899 | 0.01982 | -0.235 | 45.328
-2.5 | 0.975 | 0.01833 | -0.242 | 53.225
-2 | 1.119 | 0.01375 | -0.266 | 81.342
-1.5 | 1.183 | 0.01418 | -0.266 | 83.475
-1 | 1.248 | 0.0146 | -0.266 | 85.478
-0.5 | 1.301 | 0.01502 | -0.265 | 86.627
0 | 1.34 | 0.01562 | -0.265 | 85.798
0.5 | 1.4 | 0.0161 | -0.265 | 86.942
1 | 1.46 | 0.01666 | -0.265 | 87.651
1.5 | 1.519 | 0.01717 | -0.265 | 88.512
2 | 1.578 | 0.01772 | -0.265 | 89.085
2.5 | 1.637 | 0.01813 | -0.264 | 90.288
3 | 1.695 | 0.01879 | -0.264 | 90.177
3.5 | 1.752 | 0.01948 | -0.264 | 89.909
4 | 1.808 | 0.02021 | -0.263 | 89.488
4.5 | 1.865 | 0.02104 | -0.263 | 88.618
5 | 1.92 | 0.0219 | -0.263 | 87.685
5.5 | 1.974 | 0.02282 | -0.262 | 86.533
6 | 2.028 | 0.02379 | -0.262 | 85.255
6.5 | 2.081 | 0.02487 | -0.261 | 83.692
7 | 2.133 | 0.02602 | -0.261 | 81.974
7.5 | 2.184 | 0.02724 | -0.26 | 80.172
8 | 2.233 | 0.02855 | -0.26 | 78.201
8.5 | 2.281 | 0.02974 | -0.259 | 76.68
9 | 2.326 | 0.03132 | -0.258 | 74.284
9.5 | 2.37 | 0.03307 | -0.258 | 71.668
10 | 2.411 | 0.03493 | -0.257 | 69.027
10.5 | 2.449 | 0.03701 | -0.256 | 66.183
11 | 2.484 | 0.03925 | -0.256 | 63.292
11.5 | 2.516 | 0.04175 | -0.255 | 60.271
12 | 2.544 | 0.04459 | -0.254 | 57.06
12.5 | 2.569 | 0.04781 | -0.253 | 53.731
13 | 2.589 | 0.05141 | -0.252 | 50.36
13.5 | 2.605 | 0.05569 | -0.251 | 46.77
14 | 2.615 | 0.06056 | -0.25 | 43.177
14.5 | 2.621 | 0.0661 | -0.248 | 39.646
15 | 2.621 | 0.07196 | -0.247 | 36.416
15.5 | 2.616 | 0.07769 | -0.246 | 33.676
16 | 2.607 | 0.08339 | -0.244 | 31.266
16.5 | 2.593 | 0.08906 | -0.243 | 29.111
17 | 2.573 | 0.09492 | -0.241 | 27.106
17.5 | 2.549 | 0.10123 | -0.24 | 25.177
18 | 2.517 | 0.10773 | -0.239 | 23.364
18.5 | 2.48 | 0.11458 | -0.237 | 21.643
19 | 2.437 | 0.12206 | -0.235 | 19.968
19.5 | 2.39 | 0.12986 | -0.234 | 18.404

## 22. Re 250k Mach 0.25 (2)
BIGFOIL.COM POLAR EXPORT
Joukowsky 18.00% thick 9.00% camber
Joukowsky 18.00% thick 9.00% camber |  |  |  | Cl Max: | 1.9799 | at alpha= | 13 | deg
XFOIL ncrit=9 |  |  |  | L/D Max: | 77.8564 | at alpha= | 4 | deg
Re: | 250000 |  |  | Cd Min: | 0.21177 | at alpha= | -20 | deg
Mach: | 0.25 |  |  | Cl=0 at alpha= | -17.7986 | deg
|  |  |  | @ Cl=0.1, Cd= | 0.15718
|  |  |  | @ Cl=0.4, Cd= | 0.092888
|  |  |  | @ Cl=0.6, Cd= | 0.01953
alpha (deg) | Cl | Cd | Cm | Cl/Cd
-20 | -0.1519 | 0.21177 | -0.0778 | -0.71729
-19.5 | -0.1162 | 0.20389 | -0.0877 | -0.56992
-19 | -0.0889 | 0.19675 | -0.0942 | -0.45184
-18.5 | -0.0512 | 0.1901 | -0.1015 | -0.26933
-17.5 | 0.0218 | 0.17459 | -0.1193 | 0.12486
-17 | 0.0481 | 0.16886 | -0.1235 | 0.28485
-16.5 | 0.0765 | 0.16079 | -0.1326 | 0.47578
-16 | 0.1218 | 0.15384 | -0.1402 | 0.79173
-15 | 0.1826 | 0.14015 | -0.1535 | 1.3029
-14.5 | 0.2191 | 0.13352 | -0.1611 | 1.641
-14 | 0.2551 | 0.126 | -0.1695 | 2.0246
-13.5 | 0.279 | 0.12159 | -0.1713 | 2.2946
-13 | 0.3038 | 0.11473 | -0.1787 | 2.648
-12.5 | 0.3295 | 0.11075 | -0.1793 | 2.9752
-12 | 0.3422 | 0.10479 | -0.1855 | 3.2656
-11.5 | 0.3705 | 0.10105 | -0.1845 | 3.6665
-11 | 0.3751 | 0.09597 | -0.19 | 3.9085
-10.5 | 0.4054 | 0.09222 | -0.1878 | 4.396
-10 | 0.3892 | 0.08852 | -0.1919 | 4.3967
-9.5 | 0.437 | 0.08416 | -0.1899 | 5.1925
-9 | 0.423 | 0.08073 | -0.1927 | 5.2397
-8.5 | 0.4633 | 0.07653 | -0.191 | 6.0538
-8 | 0.4557 | 0.07329 | -0.1927 | 6.2178
-7.5 | 0.4764 | 0.06911 | -0.1913 | 6.8934
-7 | 0.4655 | 0.06193 | -0.1922 | 7.5166
-6.5 | 0.463 | 0.05745 | -0.1901 | 8.0592
-6 | 0.3897 | 0.02231 | -0.2471 | 17.4675
-5.5 | 0.4652 | 0.02116 | -0.2507 | 21.9849
-5 | 0.5212 | 0.02053 | -0.2512 | 25.3872
-4.5 | 0.5926 | 0.01959 | -0.2541 | 30.2501
-4 | 0.6603 | 0.01904 | -0.2562 | 34.6796
-3.5 | 0.7189 | 0.01878 | -0.2563 | 38.2801
-3 | 0.7944 | 0.01826 | -0.2594 | 43.5049
-2.5 | 0.8433 | 0.01822 | -0.2579 | 46.2843
-2 | 0.9155 | 0.01784 | -0.2603 | 51.3173
-1.5 | 0.9668 | 0.01795 | -0.2591 | 53.8607
-1 | 1.0344 | 0.0178 | -0.2606 | 58.1124
-0.5 | 1.086 | 0.018 | -0.2594 | 60.3333
0 | 1.15 | 0.01792 | -0.2602 | 64.1741
0.5 | 1.2014 | 0.01817 | -0.259 | 66.12
1 | 1.2627 | 0.01821 | -0.2593 | 69.341
1.5 | 1.3113 | 0.01858 | -0.2576 | 70.5759
2 | 1.371 | 0.0187 | -0.2576 | 73.3155
2.5 | 1.414 | 0.01921 | -0.2549 | 73.6075
3 | 1.4744 | 0.01936 | -0.255 | 76.157
3.5 | 1.5052 | 0.02002 | -0.2502 | 75.1848
4 | 1.5727 | 0.0202 | -0.2516 | 77.8564
4.5 | 1.587 | 0.02112 | -0.244 | 75.142
5 | 1.6392 | 0.0216 | -0.2428 | 75.8889
5.5 | 1.6659 | 0.02253 | -0.2377 | 73.9414
6 | 1.6998 | 0.02354 | -0.2339 | 72.209
6.5 | 1.7467 | 0.02416 | -0.2321 | 72.2972
7 | 1.7626 | 0.02579 | -0.2261 | 68.3443
7.5 | 1.7955 | 0.02637 | -0.2219 | 68.0887
8 | 1.8162 | 0.02821 | -0.217 | 64.3814
8.5 | 1.8346 | 0.03044 | -0.2121 | 60.2694
9 | 1.8724 | 0.03182 | -0.2095 | 58.8435
9.5 | 1.8844 | 0.03453 | -0.2042 | 54.5728
10 | 1.8951 | 0.03765 | -0.1993 | 50.3347
10.5 | 1.9186 | 0.04014 | -0.1958 | 47.7977
11 | 1.9427 | 0.04265 | -0.1925 | 45.5498
11.5 | 1.9402 | 0.04738 | -0.1876 | 40.9498
12 | 1.9485 | 0.05161 | -0.1839 | 37.7543
12.5 | 1.962 | 0.05553 | -0.1807 | 35.3323
13 | 1.9799 | 0.05914 | -0.178 | 33.4782
13.5 | 1.9761 | 0.06516 | -0.1747 | 30.3269
14 | 1.9721 | 0.07155 | -0.172 | 27.5625
14.5 | 1.9708 | 0.07789 | -0.1698 | 25.3023
15 | 1.9711 | 0.0842 | -0.168 | 23.4097
15.5 | 1.9715 | 0.09065 | -0.1666 | 21.7485
16 | 1.9715 | 0.09726 | -0.1656 | 20.2704
16.5 | 1.9711 | 0.10395 | -0.1649 | 18.962
17 | 1.9662 | 0.11139 | -0.1647 | 17.6515
17.5 | 1.9573 | 0.11953 | -0.1652 | 16.375
18 | 1.9499 | 0.12743 | -0.1662 | 15.3017

## 23. Re 250k Mach 0.50 (1)
BIGFOIL.COM POLAR EXPORT
Joukowsky 18.00% thick 9.00% camber
Joukowsky 18.00% thick 9.00% camber |  |  |  | Cl Max: | 2.495 | at alpha= | 10 | deg
JavaFoil+Calcfoil stall+Eppler ext transition |  |  |  | L/D Max: | 81.551 | at alpha= | -0.5 | deg
Re: | 250000 |  |  | Cd Min: | 0.01775 | at alpha= | -0.5 | deg
Mach: | 0.5 |  |  | Cl=0 at alpha= | -10.5745 | deg
|  |  |  | @ Cl=0.1, Cd= | 0.070257
|  |  |  | @ Cl=0.4, Cd= | 0.047079
|  |  |  | @ Cl=0.6, Cd= | 0.037308
alpha (deg) | Cl | Cd | Cm | Cl/Cd
-20 | -0.567 | 0.27889 | -0.167 | -2.033
-19.5 | -0.537 | 0.2763 | -0.167 | -1.942
-19 | -0.507 | 0.27176 | -0.168 | -1.864
-18.5 | -0.476 | 0.26141 | -0.164 | -1.819
-18 | -0.445 | 0.25186 | -0.164 | -1.768
-17.5 | -0.415 | 0.24468 | -0.165 | -1.697
-17 | -0.385 | 0.23825 | -0.161 | -1.614
-16.5 | -0.354 | 0.22501 | -0.161 | -1.575
-16 | -0.324 | 0.23358 | -0.161 | -1.389
-15.5 | -0.294 | 0.21822 | -0.156 | -1.347
-15 | -0.264 | 0.20965 | -0.156 | -1.259
-14.5 | -0.234 | 0.20022 | -0.153 | -1.168
-14 | -0.204 | 0.18712 | -0.152 | -1.089
-13.5 | -0.174 | 0.18075 | -0.148 | -0.962
-13 | -0.144 | 0.17906 | -0.147 | -0.804
-12.5 | -0.114 | 0.15914 | -0.141 | -0.717
-12 | -0.084 | 0.14269 | -0.135 | -0.591
-11.5 | -0.075 | 0.1052 | -0.144 | -0.715
-11 | -0.04 | 0.09118 | -0.156 | -0.444
-10.5 | 0.007 | 0.08216 | -0.164 | 0.088
-10 | 0.06 | 0.07458 | -0.171 | 0.809
-9.5 | 0.117 | 0.06842 | -0.177 | 1.703
-9 | 0.175 | 0.0629 | -0.182 | 2.78
-8.5 | 0.235 | 0.05808 | -0.188 | 4.043
-8 | 0.296 | 0.05371 | -0.193 | 5.514
-7.5 | 0.359 | 0.04948 | -0.199 | 7.254
-7 | 0.422 | 0.04579 | -0.204 | 9.222
-6.5 | 0.487 | 0.04242 | -0.21 | 11.47
-6 | 0.552 | 0.03933 | -0.215 | 14.036
-5.5 | 0.618 | 0.03655 | -0.22 | 16.92
-5 | 0.686 | 0.03402 | -0.226 | 20.161
-4.5 | 0.754 | 0.03177 | -0.231 | 23.748
-4 | 0.83 | 0.02977 | -0.236 | 27.878
-3.5 | 0.9 | 0.02802 | -0.24 | 32.116
-3 | 0.972 | 0.02643 | -0.245 | 36.759
-2.5 | 1.045 | 0.02508 | -0.25 | 41.669
-2 | 1.121 | 0.02384 | -0.255 | 47.027
-1.5 | 1.201 | 0.02252 | -0.261 | 53.316
-1 | 1.287 | 0.02187 | -0.267 | 58.851
-0.5 | 1.448 | 0.01775 | -0.295 | 81.551
0 | 1.481 | 0.01888 | -0.294 | 78.401
0.5 | 1.546 | 0.01961 | -0.294 | 78.819
1 | 1.611 | 0.02045 | -0.294 | 78.753
1.5 | 1.675 | 0.02133 | -0.294 | 78.497
2 | 1.738 | 0.02227 | -0.293 | 78.027
2.5 | 1.8 | 0.02316 | -0.293 | 77.733
3 | 1.861 | 0.02425 | -0.292 | 76.762
3.5 | 1.922 | 0.02548 | -0.292 | 75.413
4 | 1.981 | 0.02683 | -0.291 | 73.843
4.5 | 2.039 | 0.02829 | -0.291 | 72.087
5 | 2.096 | 0.02983 | -0.29 | 70.264
5.5 | 2.151 | 0.03162 | -0.29 | 68.023
6 | 2.204 | 0.03348 | -0.289 | 65.841
6.5 | 2.255 | 0.03564 | -0.288 | 63.286
7 | 2.304 | 0.03797 | -0.287 | 60.685
7.5 | 2.35 | 0.04063 | -0.286 | 57.833
8 | 2.392 | 0.04356 | -0.286 | 54.908
8.5 | 2.429 | 0.04682 | -0.285 | 51.888
9 | 2.46 | 0.05053 | -0.283 | 48.69
9.5 | 2.483 | 0.05506 | -0.282 | 45.097
10 | 2.495 | 0.06056 | -0.281 | 41.203
10.5 | 2.493 | 0.06718 | -0.279 | 37.112
11 | 2.472 | 0.07571 | -0.277 | 32.646
11.5 | 2.421 | 0.08765 | -0.275 | 27.615
12 | 2.322 | 0.10428 | -0.272 | 22.266
12.5 | 2.122 | 0.12572 | -0.267 | 16.877
13 | 1.307 | 0.17409 | -0.135 | 7.508
13.5 | 1.337 | 0.20938 | -0.152 | 6.386
14 | 1.367 | 0.22282 | -0.162 | 6.134
14.5 | 1.397 | 0.24446 | -0.171 | 5.714
15 | 1.425 | 0.25136 | -0.175 | 5.67

## 24. Re 250k Mach 0.50 (2)
BIGFOIL.COM POLAR EXPORT
Joukowsky 18.00% thick 9.00% camber
Joukowsky 18.00% thick 9.00% camber |  |  |  | Cl Max: | 1.6923 | at alpha= | 18.5 | deg
XFOIL ncrit=9 |  |  |  | L/D Max: | 44.0845 | at alpha= | 0 | deg
Re: | 250000 |  |  | Cd Min: | 0.27629 | at alpha= | 20 | deg
Mach: | 0.5 |  |  | Cl=0 at alpha= | -18.9354 | deg
|  |  |  | @ Cl=0.1, Cd= | 0.18416
|  |  |  | @ Cl=0.4, Cd= | 0.1215
|  |  |  | @ Cl=0.6, Cd= | 0.072511
alpha (deg) | Cl | Cd | Cm | Cl/Cd
-20 | -0.0786 | 0.22206 | -0.1057 | -0.35396
-19 | -0.0057 | 0.20559 | -0.1226 | -0.027725
-18.5 | 0.0384 | 0.19734 | -0.1322 | 0.19459
-18 | 0.0784 | 0.18832 | -0.1439 | 0.41631
-17.5 | 0.1138 | 0.18151 | -0.1486 | 0.62696
-17 | 0.1554 | 0.17357 | -0.1577 | 0.89532
-16.5 | 0.1962 | 0.16497 | -0.168 | 1.1893
-16 | 0.2278 | 0.15918 | -0.1717 | 1.4311
-15.5 | 0.2532 | 0.1524 | -0.1802 | 1.6614
-15 | 0.3003 | 0.14476 | -0.1863 | 2.0745
-14.5 | 0.3219 | 0.13985 | -0.1881 | 2.3018
-14 | 0.354 | 0.13283 | -0.1955 | 2.6651
-13.5 | 0.3733 | 0.12877 | -0.1947 | 2.899
-13 | 0.3885 | 0.12345 | -0.2016 | 3.147
-12.5 | 0.4171 | 0.11859 | -0.1995 | 3.5172
-12 | 0.4435 | 0.11326 | -0.2044 | 3.9158
-11.5 | 0.4523 | 0.10919 | -0.2032 | 4.1423
-11 | 0.4894 | 0.10419 | -0.2063 | 4.6972
-10.5 | 0.4833 | 0.10085 | -0.2055 | 4.7923
-10 | 0.5251 | 0.09581 | -0.2075 | 5.4806
-9.5 | 0.5068 | 0.09369 | -0.2065 | 5.4093
-9 | 0.5571 | 0.08811 | -0.2076 | 6.3228
-8.5 | 0.55 | 0.08577 | -0.2055 | 6.4125
-8 | 0.5804 | 0.08091 | -0.2066 | 7.1734
-7.5 | 0.5904 | 0.0786 | -0.2027 | 7.5115
-7 | 0.5637 | 0.0751 | -0.2045 | 7.506
-6.5 | 0.6024 | 0.07234 | -0.198 | 8.3273
-6 | 0.5856 | 0.06917 | -0.1981 | 8.4661
-5.5 | 0.5595 | 0.0646 | -0.1881 | 8.661
-5 | 0.5484 | 0.05994 | -0.1861 | 9.1491
-4.5 | 0.4582 | 0.06119 | -0.1629 | 7.4882
-4 | 0.4795 | 0.03136 | -0.2262 | 15.2902
-3.5 | 0.3796 | 0.05047 | -0.1585 | 7.5213
-3 | 0.6966 | 0.0248 | -0.2546 | 28.0887
-2.5 | 0.7102 | 0.0258 | -0.2473 | 27.5271
-2 | 0.8419 | 0.0239 | -0.258 | 35.2259
-1.5 | 0.8539 | 0.02548 | -0.2504 | 33.5126
-1 | 0.9716 | 0.0241 | -0.2576 | 40.3154
-0.5 | 0.979 | 0.02619 | -0.2496 | 37.3807
0 | 1.0955 | 0.02485 | -0.256 | 44.0845
0.5 | 1.0906 | 0.02764 | -0.2464 | 39.4573
1 | 1.1089 | 0.03016 | -0.2407 | 36.7672
1.5 | 1.1987 | 0.02946 | -0.2429 | 40.6891
2 | 1.1989 | 0.03316 | -0.2354 | 36.155
2.5 | 1.304 | 0.03166 | -0.2389 | 41.1876
3 | 1.2943 | 0.03613 | -0.2309 | 35.8234
4 | 1.328 | 0.04364 | -0.2217 | 30.4308
4.5 | 1.377 | 0.04525 | -0.2197 | 30.4309
5.5 | 1.441 | 0.05149 | -0.2138 | 27.986
6 | 1.4533 | 0.05649 | -0.2102 | 25.7267
7.5 | 1.5278 | 0.06955 | -0.2026 | 21.9669
9.5 | 1.485 | 0.10673 | -0.1974 | 13.9136
10 | 1.5605 | 0.10337 | -0.1934 | 15.0963
11 | 1.539 | 0.12351 | -0.1948 | 12.4605
12 | 1.6128 | 0.13059 | -0.1931 | 12.3501
12.5 | 1.6024 | 0.14092 | -0.1954 | 11.371
13 | 1.5952 | 0.15107 | -0.1982 | 10.5593
14.5 | 1.6599 | 0.16837 | -0.2013 | 9.8586
15 | 1.6522 | 0.17896 | -0.2058 | 9.2322
15.5 | 1.6471 | 0.1894 | -0.2107 | 8.6964
16 | 1.6445 | 0.19964 | -0.2159 | 8.2373
18 | 1.6918 | 0.23078 | -0.2313 | 7.3308
18.5 | 1.6923 | 0.24112 | -0.2376 | 7.0185
19 | 1.6888 | 0.25267 | -0.2451 | 6.6838
19.5 | 1.687 | 0.26428 | -0.2527 | 6.3834
20 | 1.6851 | 0.27629 | -0.2607 | 6.099

## 25. Re 500k Mach 0.00 (1)
BIGFOIL.COM POLAR EXPORT
Joukowsky 18.00% thick 9.00% camber
Joukowsky 18.00% thick 9.00% camber |  |  |  | Cl Max: | 2.682 | at alpha= | 17 | deg
JavaFoil+Calcfoil stall+Eppler ext transition |  |  |  | L/D Max: | 116.879 | at alpha= | 3 | deg
Re: | 500000 |  |  | Cd Min: | 0.01005 | at alpha= | -3.5 | deg
Mach: | 0 |  |  | Cl=0 at alpha= | -10.57 | deg
|  |  |  | @ Cl=0.1, Cd= | 0.041952
|  |  |  | @ Cl=0.4, Cd= | 0.026468
|  |  |  | @ Cl=0.6, Cd= | 0.019225
alpha (deg) | Cl | Cd | Cm | Cl/Cd
-20 | -0.722 | 0.15686 | -0.15 | -4.605
-19.5 | -0.699 | 0.14961 | -0.152 | -4.674
-19 | -0.674 | 0.14197 | -0.153 | -4.751
-18.5 | -0.648 | 0.13493 | -0.155 | -4.8
-18 | -0.619 | 0.12803 | -0.156 | -4.834
-17.5 | -0.588 | 0.1213 | -0.158 | -4.849
-17 | -0.556 | 0.11466 | -0.159 | -4.847
-16.5 | -0.522 | 0.10849 | -0.161 | -4.807
-16 | -0.485 | 0.10238 | -0.163 | -4.742
-15.5 | -0.448 | 0.09656 | -0.165 | -4.638
-15 | -0.408 | 0.09091 | -0.166 | -4.492
-14.5 | -0.368 | 0.08553 | -0.168 | -4.297
-14 | -0.325 | 0.08023 | -0.17 | -4.053
-13.5 | -0.281 | 0.07509 | -0.173 | -3.744
-13 | -0.236 | 0.07016 | -0.175 | -3.363
-12.5 | -0.189 | 0.06545 | -0.177 | -2.895
-12 | -0.142 | 0.06093 | -0.18 | -2.328
-11.5 | -0.093 | 0.05659 | -0.182 | -1.646
-11 | -0.043 | 0.05245 | -0.185 | -0.828
-10.5 | 0.007 | 0.04852 | -0.188 | 0.152
-10 | 0.059 | 0.04469 | -0.191 | 1.322
-9.5 | 0.112 | 0.04115 | -0.194 | 2.715
-9 | 0.165 | 0.03785 | -0.197 | 4.368
-8.5 | 0.22 | 0.03468 | -0.201 | 6.338
-8 | 0.275 | 0.03234 | -0.204 | 8.512
-7.5 | 0.332 | 0.02957 | -0.208 | 11.219
-7 | 0.389 | 0.02693 | -0.211 | 14.456
-6.5 | 0.448 | 0.02445 | -0.215 | 18.325
-6 | 0.508 | 0.02216 | -0.219 | 22.924
-5.5 | 0.57 | 0.0205 | -0.223 | 27.799
-5 | 0.634 | 0.01778 | -0.227 | 35.646
-4.5 | 0.701 | 0.01548 | -0.233 | 45.296
-4 | 0.779 | 0.01445 | -0.24 | 53.934
-3.5 | 0.895 | 0.01005 | -0.259 | 89.047
-3 | 0.958 | 0.01028 | -0.259 | 93.186
-2.5 | 1.02 | 0.01052 | -0.259 | 96.966
-2 | 1.083 | 0.01079 | -0.259 | 100.402
-1.5 | 1.146 | 0.01108 | -0.259 | 103.408
-1 | 1.208 | 0.01133 | -0.259 | 106.692
-0.5 | 1.261 | 0.01163 | -0.259 | 108.404
0 | 1.308 | 0.01202 | -0.259 | 108.881
0.5 | 1.367 | 0.01239 | -0.259 | 110.376
1 | 1.426 | 0.01276 | -0.259 | 111.794
1.5 | 1.484 | 0.01313 | -0.258 | 113.099
2 | 1.542 | 0.01354 | -0.258 | 113.937
2.5 | 1.6 | 0.01394 | -0.258 | 114.75
3 | 1.657 | 0.01418 | -0.258 | 116.879
3.5 | 1.713 | 0.01468 | -0.258 | 116.757
4 | 1.769 | 0.01518 | -0.257 | 116.525
4.5 | 1.825 | 0.01577 | -0.257 | 115.724
5 | 1.88 | 0.01637 | -0.257 | 114.835
5.5 | 1.934 | 0.01703 | -0.256 | 113.561
6 | 1.987 | 0.01771 | -0.256 | 112.187
6.5 | 2.04 | 0.01847 | -0.256 | 110.45
7 | 2.092 | 0.01925 | -0.255 | 108.625
7.5 | 2.142 | 0.02011 | -0.255 | 106.542
8 | 2.192 | 0.0207 | -0.254 | 105.89
8.5 | 2.24 | 0.02173 | -0.254 | 103.09
9 | 2.287 | 0.02283 | -0.253 | 100.176
9.5 | 2.332 | 0.02403 | -0.252 | 97.063
10 | 2.375 | 0.02532 | -0.252 | 93.801
10.5 | 2.416 | 0.02673 | -0.251 | 90.384
11 | 2.455 | 0.02827 | -0.251 | 86.832
11.5 | 2.491 | 0.02997 | -0.25 | 83.12
12 | 2.524 | 0.03187 | -0.249 | 79.203
12.5 | 2.555 | 0.034 | -0.248 | 75.16
13 | 2.583 | 0.03634 | -0.248 | 71.071
13.5 | 2.607 | 0.03902 | -0.247 | 66.813
14 | 2.628 | 0.04211 | -0.246 | 62.396
14.5 | 2.645 | 0.04571 | -0.245 | 57.873
15 | 2.659 | 0.0498 | -0.243 | 53.386
15.5 | 2.669 | 0.05409 | -0.242 | 49.344
16 | 2.676 | 0.05834 | -0.241 | 45.88
16.5 | 2.681 | 0.06243 | -0.24 | 42.939
17 | 2.682 | 0.06649 | -0.239 | 40.338
17.5 | 2.681 | 0.07047 | -0.238 | 38.042
18 | 2.675 | 0.0746 | -0.237 | 35.862
18.5 | 2.666 | 0.07881 | -0.235 | 33.836
19 | 2.655 | 0.08317 | -0.234 | 31.921
19.5 | 2.641 | 0.08769 | -0.233 | 30.115
20 | 2.622 | 0.09231 | -0.232 | 28.407

## 26. Re 500k Mach 0.00 (2)
BIGFOIL.COM POLAR EXPORT
Joukowsky 18.00% thick 9.00% camber
Joukowsky 18.00% thick 9.00% camber |  |  |  | Cl Max: | 2.0197 | at alpha= | 15.5 | deg
XFOIL ncrit=9 |  |  |  | L/D Max: | 111.111 | at alpha= | 3 | deg
Re: | 500000 |  |  | Cd Min: | 0.14471 | at alpha= | -16.5 | deg
Mach: | 0 |  |  | Cl=0 at alpha= | -9.7372 | deg
|  |  |  | @ Cl=0.1, Cd= | 0.14471
|  |  |  | @ Cl=0.4, Cd= | 0.013031
|  |  |  | @ Cl=0.6, Cd= | 0.012006
alpha (deg) | Cl | Cd | Cm | Cl/Cd
-16.5 | 0.1221 | 0.14471 | -0.1456 | 0.84376
-16 | 0.1415 | 0.1354 | -0.1571 | 1.0451
-15.5 | 0.1813 | 0.13054 | -0.1603 | 1.3888
-15 | 0.2238 | 0.12516 | -0.1674 | 1.7881
-14.5 | 0.2295 | 0.11753 | -0.1725 | 1.9527
-14 | 0.2675 | 0.11344 | -0.1761 | 2.3581
-13.5 | -0.0853 | 0.05285 | -0.2029 | -1.614
-13 | -0.0635 | 0.04994 | -0.2046 | -1.2715
-12.5 | -0.1152 | 0.04068 | -0.209 | -2.8319
-12 | -0.1564 | 0.03392 | -0.2109 | -4.6108
-11.5 | -0.1798 | 0.02788 | -0.2154 | -6.4491
-11 | -0.1459 | 0.02482 | -0.2201 | -5.8783
-10.5 | -0.0922 | 0.02095 | -0.2304 | -4.401
-10 | -0.0329 | 0.01867 | -0.2364 | -1.7622
-9.5 | 0.0297 | 0.01748 | -0.2404 | 1.6991
-9 | 0.0884 | 0.01627 | -0.243 | 5.4333
-8.5 | 0.1505 | 0.01548 | -0.2454 | 9.7222
-8 | 0.2115 | 0.01471 | -0.2474 | 14.378
-7.5 | 0.2725 | 0.0141 | -0.2491 | 19.3262
-7 | 0.3354 | 0.01359 | -0.251 | 24.6799
-6.5 | 0.3951 | 0.01306 | -0.2522 | 30.2527
-6 | 0.4568 | 0.0127 | -0.2535 | 35.9685
-5.5 | 0.517 | 0.01241 | -0.2546 | 41.66
-5 | 0.5772 | 0.01208 | -0.2556 | 47.7815
-4.5 | 0.6385 | 0.01188 | -0.2567 | 53.7458
-4 | 0.6968 | 0.01169 | -0.2572 | 59.6065
-3 | 0.8148 | 0.0115 | -0.2584 | 70.8522
-2.5 | 0.8741 | 0.01144 | -0.259 | 76.4073
-2 | 0.9311 | 0.01141 | -0.2592 | 81.6039
-1.5 | 0.9883 | 0.01143 | -0.2594 | 86.4654
-1 | 1.0442 | 0.01153 | -0.2593 | 90.5637
-0.5 | 1.0995 | 0.01159 | -0.2592 | 94.8663
0 | 1.1546 | 0.01171 | -0.259 | 98.5995
0.5 | 1.2076 | 0.01183 | -0.2584 | 102.0795
1 | 1.2607 | 0.01203 | -0.2579 | 104.7963
1.5 | 1.3107 | 0.01222 | -0.2568 | 107.2586
2 | 1.3604 | 0.0125 | -0.2556 | 108.832
2.5 | 1.4068 | 0.01275 | -0.2538 | 110.3373
3 | 1.45 | 0.01305 | -0.2515 | 111.1111
3.5 | 1.4903 | 0.01342 | -0.2486 | 111.0507
4 | 1.5303 | 0.01386 | -0.2458 | 110.4113
4.5 | 1.5696 | 0.01439 | -0.243 | 109.0757
5 | 1.6065 | 0.01496 | -0.2399 | 107.3864
5.5 | 1.6444 | 0.01565 | -0.237 | 105.0735
6 | 1.6777 | 0.0164 | -0.2335 | 102.2988
6.5 | 1.7121 | 0.01728 | -0.2304 | 99.0799
7 | 1.7438 | 0.01826 | -0.2269 | 95.4984
7.5 | 1.7756 | 0.0193 | -0.2237 | 92
8 | 1.7998 | 0.02032 | -0.2191 | 88.5728
8.5 | 1.8275 | 0.02178 | -0.2156 | 83.9073
9 | 1.8532 | 0.02347 | -0.2119 | 78.9604
9.5 | 1.8752 | 0.02549 | -0.208 | 73.5661
10 | 1.8983 | 0.02753 | -0.2045 | 68.9539
10.5 | 1.9194 | 0.02987 | -0.201 | 64.2585
11 | 1.9368 | 0.03258 | -0.1973 | 59.4475
11.5 | 1.9535 | 0.03551 | -0.1938 | 55.0127
12 | 1.9698 | 0.03864 | -0.1905 | 50.9783
12.5 | 1.9828 | 0.0422 | -0.1873 | 46.9858
13 | 1.9926 | 0.04622 | -0.1841 | 43.1112
13.5 | 1.9997 | 0.05069 | -0.181 | 39.4496
14 | 2.0089 | 0.05516 | -0.1784 | 36.4195
14.5 | 2.0153 | 0.06008 | -0.176 | 33.5436
15 | 2.0189 | 0.06549 | -0.1737 | 30.8276
15.5 | 2.0197 | 0.0714 | -0.1717 | 28.2871
16 | 2.0179 | 0.07779 | -0.17 | 25.9404
16.5 | 2.0139 | 0.08466 | -0.1686 | 23.7881
17.5 | 2.0046 | 0.09897 | -0.1669 | 20.2546
18 | 1.9999 | 0.10625 | -0.1667 | 18.8226
18.5 | 1.9941 | 0.1137 | -0.1668 | 17.5383
19 | 1.9881 | 0.12119 | -0.1674 | 16.4048
19.5 | 1.982 | 0.12867 | -0.1683 | 15.4037
20 | 1.9756 | 0.13611 | -0.1696 | 14.5147

## 27. Re 500k Mach 0.10 (1)
BIGFOIL.COM POLAR EXPORT
Joukowsky 18.00% thick 9.00% camber
Joukowsky 18.00% thick 9.00% camber |  |  |  | Cl Max: | 2.674 | at alpha= | 16.5 | deg
JavaFoil+Calcfoil stall+Eppler ext transition |  |  |  | L/D Max: | 116.191 | at alpha= | 3.5 | deg
Re: | 500000 |  |  | Cd Min: | 0.01009 | at alpha= | -3.5 | deg
Mach: | 0.1 |  |  | Cl=0 at alpha= | -10.5686 | deg
|  |  |  | @ Cl=0.1, Cd= | 0.04249
|  |  |  | @ Cl=0.4, Cd= | 0.026916
|  |  |  | @ Cl=0.6, Cd= | 0.019481
alpha (deg) | Cl | Cd | Cm | Cl/Cd
-20 | -0.712 | 0.1597 | -0.15 | -4.456
-19.5 | -0.69 | 0.15137 | -0.151 | -4.559
-19 | -0.667 | 0.14394 | -0.153 | -4.632
-18.5 | -0.641 | 0.13712 | -0.154 | -4.675
-18 | -0.614 | 0.12966 | -0.156 | -4.732
-17.5 | -0.584 | 0.12299 | -0.157 | -4.749
-17 | -0.552 | 0.11636 | -0.159 | -4.748
-16.5 | -0.519 | 0.10991 | -0.161 | -4.724
-16 | -0.484 | 0.10396 | -0.162 | -4.653
-15.5 | -0.447 | 0.09764 | -0.164 | -4.574
-15 | -0.408 | 0.09193 | -0.166 | -4.436
-14.5 | -0.367 | 0.08647 | -0.168 | -4.247
-14 | -0.325 | 0.08119 | -0.17 | -4.004
-13.5 | -0.281 | 0.07594 | -0.173 | -3.704
-13 | -0.236 | 0.07098 | -0.175 | -3.327
-12.5 | -0.19 | 0.06617 | -0.177 | -2.868
-12 | -0.142 | 0.06162 | -0.18 | -2.306
-11.5 | -0.093 | 0.05725 | -0.183 | -1.631
-11 | -0.044 | 0.05303 | -0.185 | -0.82
-10.5 | 0.007 | 0.04906 | -0.188 | 0.15
-10 | 0.059 | 0.04519 | -0.191 | 1.311
-9.5 | 0.112 | 0.0417 | -0.194 | 2.688
-9 | 0.166 | 0.0383 | -0.198 | 4.33
-8.5 | 0.221 | 0.03507 | -0.201 | 6.288
-8 | 0.276 | 0.03273 | -0.204 | 8.438
-7.5 | 0.333 | 0.02994 | -0.208 | 11.119
-7 | 0.391 | 0.0273 | -0.212 | 14.309
-6.5 | 0.45 | 0.02478 | -0.216 | 18.145
-6 | 0.51 | 0.02249 | -0.22 | 22.668
-5.5 | 0.572 | 0.02054 | -0.223 | 27.827
-5 | 0.636 | 0.01812 | -0.228 | 35.084
-4.5 | 0.703 | 0.01621 | -0.233 | 43.363
-4 | 0.78 | 0.01471 | -0.24 | 53.003
-3.5 | 0.899 | 0.01009 | -0.26 | 89.092
-3 | 0.962 | 0.01032 | -0.261 | 93.232
-2.5 | 1.026 | 0.01058 | -0.26 | 96.956
-2 | 1.089 | 0.01085 | -0.26 | 100.361
-1.5 | 1.152 | 0.01115 | -0.26 | 103.29
-1 | 1.215 | 0.0114 | -0.26 | 106.568
-0.5 | 1.267 | 0.0117 | -0.26 | 108.237
0 | 1.314 | 0.0121 | -0.26 | 108.62
0.5 | 1.374 | 0.01249 | -0.26 | 110.012
1 | 1.433 | 0.01285 | -0.26 | 111.492
1.5 | 1.491 | 0.01323 | -0.26 | 112.706
2 | 1.549 | 0.01365 | -0.259 | 113.474
2.5 | 1.607 | 0.01406 | -0.259 | 114.301
3 | 1.664 | 0.01434 | -0.259 | 116.068
3.5 | 1.721 | 0.01481 | -0.259 | 116.191
4 | 1.777 | 0.01537 | -0.258 | 115.647
4.5 | 1.833 | 0.01596 | -0.258 | 114.807
5 | 1.888 | 0.01658 | -0.258 | 113.868
5.5 | 1.942 | 0.01722 | -0.257 | 112.778
6 | 1.996 | 0.01794 | -0.257 | 111.204
6.5 | 2.048 | 0.0187 | -0.257 | 109.511
7 | 2.1 | 0.0195 | -0.256 | 107.672
7.5 | 2.151 | 0.02037 | -0.256 | 105.577
8 | 2.201 | 0.021 | -0.255 | 104.81
8.5 | 2.249 | 0.02205 | -0.255 | 102.002
9 | 2.296 | 0.0232 | -0.254 | 98.958
9.5 | 2.341 | 0.02443 | -0.254 | 95.812
10 | 2.383 | 0.02576 | -0.253 | 92.531
10.5 | 2.424 | 0.02724 | -0.252 | 89.004
11 | 2.462 | 0.02882 | -0.252 | 85.447
11.5 | 2.498 | 0.03057 | -0.251 | 81.715
12 | 2.531 | 0.03253 | -0.25 | 77.794
12.5 | 2.561 | 0.03474 | -0.249 | 73.714
13 | 2.587 | 0.03719 | -0.249 | 69.573
13.5 | 2.611 | 0.04 | -0.248 | 65.266
14 | 2.63 | 0.04325 | -0.247 | 60.809
14.5 | 2.646 | 0.04708 | -0.245 | 56.204
15 | 2.658 | 0.05131 | -0.244 | 51.795
15.5 | 2.667 | 0.05571 | -0.243 | 47.865
16 | 2.672 | 0.06008 | -0.242 | 44.474
16.5 | 2.674 | 0.06437 | -0.241 | 41.539
17 | 2.673 | 0.0686 | -0.24 | 38.965
17.5 | 2.669 | 0.07265 | -0.238 | 36.737
18 | 2.661 | 0.07693 | -0.237 | 34.589
18.5 | 2.649 | 0.08128 | -0.236 | 32.591
19 | 2.634 | 0.08596 | -0.235 | 30.644
19.5 | 2.616 | 0.09056 | -0.234 | 28.889
20 | 2.594 | 0.09557 | -0.233 | 27.143

## 28. Re 500k Mach 0.10 (2)
BIGFOIL.COM POLAR EXPORT
Joukowsky 18.00% thick 9.00% camber
Joukowsky 18.00% thick 9.00% camber |  |  |  | Cl Max: | 2.0167 | at alpha= | 15.5 | deg
XFOIL ncrit=9 |  |  |  | L/D Max: | 110.076 | at alpha= | 3 | deg
Re: | 500000 |  |  | Cd Min: | 0.1447 | at alpha= | -16.5 | deg
Mach: | 0.1 |  |  | Cl=0 at alpha= | -9.6976 | deg
|  |  |  | @ Cl=0.1, Cd= | 0.1447
|  |  |  | @ Cl=0.4, Cd= | 0.013146
|  |  |  | @ Cl=0.6, Cd= | 0.012097
alpha (deg) | Cl | Cd | Cm | Cl/Cd
-16.5 | 0.1288 | 0.1447 | -0.1475 | 0.89012
-16 | 0.1686 | 0.13862 | -0.1554 | 1.2163
-15.5 | 0.1875 | 0.13061 | -0.162 | 1.4356
-15 | 0.2289 | 0.12535 | -0.1688 | 1.8261
-14.5 | 0.2347 | 0.1177 | -0.174 | 1.9941
-14 | 0.2701 | 0.1138 | -0.1767 | 2.3735
-13.5 | 0.2966 | 0.10955 | -0.1797 | 2.7074
-12.5 | -0.0454 | 0.04765 | -0.206 | -0.95278
-12 | -0.1139 | 0.03723 | -0.2112 | -3.0594
-11.5 | -0.1566 | 0.03081 | -0.213 | -5.0828
-11 | -0.1416 | 0.02673 | -0.2177 | -5.2974
-10.5 | 0.2834 | 0.06554 | -0.195 | 4.3241
-10 | -0.0375 | 0.0193 | -0.2362 | -1.943
-9.5 | 0.0245 | 0.01797 | -0.2403 | 1.3634
-9 | 0.0848 | 0.01661 | -0.2435 | 5.1054
-8.5 | 0.1478 | 0.01575 | -0.2461 | 9.3841
-8 | 0.209 | 0.01491 | -0.2482 | 14.0174
-7.5 | 0.271 | 0.0143 | -0.25 | 18.951
-7 | 0.334 | 0.01373 | -0.2519 | 24.3263
-6.5 | 0.3947 | 0.01317 | -0.2532 | 29.9696
-6 | 0.4574 | 0.01289 | -0.2546 | 35.4849
-5.5 | 0.5177 | 0.01249 | -0.2556 | 41.4492
-5 | 0.5788 | 0.01217 | -0.2567 | 47.5596
-4.5 | 0.64 | 0.01196 | -0.2577 | 53.5117
-4 | 0.6989 | 0.01181 | -0.2582 | 59.1787
-3.5 | 0.7603 | 0.01171 | -0.2592 | 64.9274
-3 | 0.8179 | 0.01156 | -0.2594 | 70.7526
-2.5 | 0.8785 | 0.01154 | -0.2602 | 76.1265
-2 | 0.9347 | 0.01148 | -0.2602 | 81.4199
-1.5 | 0.9929 | 0.01153 | -0.2605 | 86.1145
-1 | 1.0482 | 0.01161 | -0.2602 | 90.2842
-0.5 | 1.1046 | 0.01168 | -0.2602 | 94.5719
0 | 1.159 | 0.01179 | -0.2598 | 98.3036
0.5 | 1.2128 | 0.01193 | -0.2593 | 101.6597
1 | 1.2651 | 0.01212 | -0.2585 | 104.3812
1.5 | 1.3158 | 0.01235 | -0.2574 | 106.5425
2 | 1.3645 | 0.01261 | -0.256 | 108.2078
2.5 | 1.411 | 0.01289 | -0.2542 | 109.4647
3 | 1.4519 | 0.01319 | -0.2513 | 110.0758
3.5 | 1.4946 | 0.01361 | -0.2488 | 109.8163
4 | 1.533 | 0.01406 | -0.2457 | 109.0327
4.5 | 1.5743 | 0.01463 | -0.2432 | 107.6077
5 | 1.6092 | 0.01523 | -0.2396 | 105.6599
5.5 | 1.6467 | 0.01595 | -0.2366 | 103.2414
6 | 1.6807 | 0.01675 | -0.2332 | 100.3403
6.5 | 1.7145 | 0.01767 | -0.2299 | 97.0289
7 | 1.7464 | 0.01874 | -0.2265 | 93.191
7.5 | 1.7782 | 0.01982 | -0.2232 | 89.7175
8 | 1.8025 | 0.02087 | -0.2186 | 86.368
8.5 | 1.8288 | 0.02249 | -0.2149 | 81.3161
9 | 1.8551 | 0.02422 | -0.2113 | 76.5937
9.5 | 1.8782 | 0.02624 | -0.2076 | 71.5777
10 | 1.8993 | 0.02851 | -0.2038 | 66.6187
10.5 | 1.9205 | 0.03093 | -0.2003 | 62.0918
11 | 1.9384 | 0.03372 | -0.1967 | 57.4852
11.5 | 1.9527 | 0.03693 | -0.193 | 52.8757
12 | 1.9692 | 0.04016 | -0.1898 | 49.0339
12.5 | 1.9833 | 0.04375 | -0.1867 | 45.3326
13 | 1.9939 | 0.04782 | -0.1836 | 41.6959
13.5 | 2.001 | 0.0524 | -0.1806 | 38.187
14.5 | 2.0118 | 0.06254 | -0.1754 | 32.1682
15 | 2.0155 | 0.06808 | -0.1733 | 29.6049
15.5 | 2.0167 | 0.07408 | -0.1714 | 27.2233
16 | 2.0154 | 0.08056 | -0.1698 | 25.0174
16.5 | 2.0119 | 0.08747 | -0.1685 | 23.001
17 | 2.0066 | 0.09474 | -0.1676 | 21.1801
17.5 | 2 | 0.1023 | -0.1671 | 19.5503
18 | 1.9923 | 0.11008 | -0.1671 | 18.0987
18.5 | 1.9864 | 0.11762 | -0.1674 | 16.8883
19 | 1.9811 | 0.12508 | -0.1681 | 15.8387
19.5 | 1.9755 | 0.13254 | -0.1692 | 14.9049
20 | 1.9699 | 0.13992 | -0.1707 | 14.0788

## 29. Re 500k Mach 0.25 (1)
BIGFOIL.COM POLAR EXPORT
Joukowsky 18.00% thick 9.00% camber
Joukowsky 18.00% thick 9.00% camber |  |  |  | Cl Max: | 2.637 | at alpha= | 14.5 | deg
JavaFoil+Calcfoil stall+Eppler ext transition |  |  |  | L/D Max: | 112.932 | at alpha= | 3 | deg
Re: | 500000 |  |  | Cd Min: | 0.01062 | at alpha= | -3 | deg
Mach: | 0.25 |  |  | Cl=0 at alpha= | -10.5686 | deg
|  |  |  | @ Cl=0.1, Cd= | 0.045123
|  |  |  | @ Cl=0.4, Cd= | 0.029066
|  |  |  | @ Cl=0.6, Cd= | 0.021539
alpha (deg) | Cl | Cd | Cm | Cl/Cd
-20 | -0.616 | 0.17846 | -0.146 | -3.455
-19.5 | -0.609 | 0.16891 | -0.147 | -3.607
-19 | -0.599 | 0.15969 | -0.149 | -3.749
-18.5 | -0.585 | 0.15103 | -0.151 | -3.872
-18 | -0.568 | 0.14239 | -0.153 | -3.986
-17.5 | -0.547 | 0.13404 | -0.154 | -4.081
-17 | -0.523 | 0.12665 | -0.156 | -4.133
-16.5 | -0.497 | 0.11939 | -0.158 | -4.162
-16 | -0.467 | 0.11216 | -0.161 | -4.167
-15.5 | -0.435 | 0.10521 | -0.163 | -4.135
-15 | -0.4 | 0.09891 | -0.165 | -4.043
-14.5 | -0.362 | 0.0925 | -0.167 | -3.918
-14 | -0.323 | 0.08656 | -0.169 | -3.726
-13.5 | -0.28 | 0.0811 | -0.172 | -3.457
-13 | -0.236 | 0.07564 | -0.175 | -3.124
-12.5 | -0.191 | 0.07042 | -0.177 | -2.705
-12 | -0.143 | 0.06549 | -0.18 | -2.185
-11.5 | -0.094 | 0.06078 | -0.183 | -1.551
-11 | -0.044 | 0.0563 | -0.186 | -0.782
-10.5 | 0.007 | 0.05203 | -0.189 | 0.144
-10 | 0.06 | 0.04793 | -0.192 | 1.255
-9.5 | 0.114 | 0.04414 | -0.196 | 2.58
-9 | 0.169 | 0.04053 | -0.199 | 4.162
-8.5 | 0.224 | 0.03801 | -0.203 | 5.905
-8 | 0.281 | 0.03478 | -0.206 | 8.087
-7.5 | 0.339 | 0.03191 | -0.21 | 10.629
-7 | 0.398 | 0.02915 | -0.214 | 13.652
-6.5 | 0.458 | 0.02664 | -0.218 | 17.19
-6 | 0.519 | 0.02457 | -0.221 | 21.139
-5.5 | 0.582 | 0.022 | -0.225 | 26.456
-5 | 0.646 | 0.02036 | -0.23 | 31.752
-4.5 | 0.713 | 0.01833 | -0.235 | 38.912
-4 | 0.788 | 0.01624 | -0.24 | 48.498
-3.5 | 0.866 | 0.01478 | -0.248 | 58.597
-3 | 0.989 | 0.01062 | -0.267 | 93.157
-2.5 | 1.054 | 0.01089 | -0.267 | 96.77
-2 | 1.119 | 0.01118 | -0.267 | 100.086
-1.5 | 1.183 | 0.0115 | -0.267 | 102.956
-1 | 1.248 | 0.01184 | -0.267 | 105.444
-0.5 | 1.301 | 0.01214 | -0.267 | 107.108
0 | 1.348 | 0.01258 | -0.267 | 107.125
0.5 | 1.408 | 0.01298 | -0.267 | 108.502
1 | 1.469 | 0.01342 | -0.267 | 109.447
1.5 | 1.528 | 0.01384 | -0.266 | 110.406
2 | 1.588 | 0.0143 | -0.266 | 111.013
2.5 | 1.647 | 0.01477 | -0.266 | 111.461
3 | 1.705 | 0.0151 | -0.266 | 112.932
3.5 | 1.763 | 0.01566 | -0.265 | 112.561
4 | 1.82 | 0.01628 | -0.265 | 111.8
4.5 | 1.876 | 0.01692 | -0.265 | 110.905
5 | 1.932 | 0.01765 | -0.264 | 109.48
5.5 | 1.987 | 0.01839 | -0.264 | 108.04
6 | 2.041 | 0.01921 | -0.264 | 106.229
6.5 | 2.094 | 0.02009 | -0.263 | 104.228
7 | 2.147 | 0.02105 | -0.263 | 101.986
7.5 | 2.198 | 0.02204 | -0.262 | 99.686
8 | 2.247 | 0.02312 | -0.262 | 97.178
8.5 | 2.295 | 0.02407 | -0.261 | 95.346
9 | 2.341 | 0.02539 | -0.26 | 92.199
9.5 | 2.385 | 0.02687 | -0.26 | 88.758
10 | 2.426 | 0.02842 | -0.259 | 85.369
10.5 | 2.465 | 0.03022 | -0.258 | 81.565
11 | 2.5 | 0.03213 | -0.258 | 77.808
11.5 | 2.532 | 0.03429 | -0.257 | 73.836
12 | 2.561 | 0.03674 | -0.256 | 69.7
12.5 | 2.585 | 0.03955 | -0.255 | 65.37
13 | 2.605 | 0.04273 | -0.254 | 60.965
13.5 | 2.621 | 0.04647 | -0.253 | 56.388
14 | 2.631 | 0.05092 | -0.252 | 51.671
14.5 | 2.637 | 0.05587 | -0.25 | 47.19
15 | 2.636 | 0.06114 | -0.249 | 43.12
15.5 | 2.632 | 0.06624 | -0.248 | 39.741
16 | 2.624 | 0.07126 | -0.246 | 36.816
16.5 | 2.609 | 0.07635 | -0.245 | 34.176
17 | 2.59 | 0.08139 | -0.244 | 31.821
17.5 | 2.566 | 0.08669 | -0.242 | 29.599
18 | 2.535 | 0.09231 | -0.241 | 27.46
18.5 | 2.498 | 0.09816 | -0.24 | 25.45
19 | 2.456 | 0.10456 | -0.238 | 23.491
19.5 | 2.409 | 0.11112 | -0.237 | 21.682

## 30. Re 500k Mach 0.25 (2)
BIGFOIL.COM POLAR EXPORT
Joukowsky 18.00% thick 9.00% camber
Joukowsky 18.00% thick 9.00% camber |  |  |  | Cl Max: | 1.9973 | at alpha= | 15 | deg
XFOIL ncrit=9 |  |  |  | L/D Max: | 103.905 | at alpha= | 2.5 | deg
Re: | 500000 |  |  | Cd Min: | 0.19421 | at alpha= | -20 | deg
Mach: | 0.25 |  |  | Cl=0 at alpha= | -9.45 | deg
|  |  |  | @ Cl=0.1, Cd= | 0.15807
|  |  |  | @ Cl=0.4, Cd= | 0.01398
|  |  |  | @ Cl=0.6, Cd= | 0.012722
alpha (deg) | Cl | Cd | Cm | Cl/Cd
-20 | -0.0759 | 0.19421 | -0.1049 | -0.39081
-19.5 | -0.0426 | 0.18802 | -0.1101 | -0.22657
-19 | -0.0067 | 0.18184 | -0.1172 | -0.036846
-18.5 | 0.0183 | 0.17269 | -0.1272 | 0.10597
-18 | 0.0584 | 0.16602 | -0.1341 | 0.35176
-17.5 | 0.0946 | 0.16036 | -0.1404 | 0.58992
-17 | 0.1172 | 0.15079 | -0.1509 | 0.77724
-16.5 | 0.1627 | 0.14495 | -0.1574 | 1.1225
-16 | 0.1974 | 0.13945 | -0.1634 | 1.4156
-14.5 | 0.255 | 0.11924 | -0.1807 | 2.1385
-14 | 0.2936 | 0.1151 | -0.1828 | 2.5508
-13.5 | 0.3182 | 0.11134 | -0.1843 | 2.8579
-13 | 0.3211 | 0.104 | -0.1889 | 3.0875
-12.5 | 0.3507 | 0.1012 | -0.1887 | 3.4654
-11.5 | 0.3757 | 0.09106 | -0.1926 | 4.1259
-11 | 0.0226 | 0.04137 | -0.2143 | 0.54629
-10.5 | 0.0177 | 0.03724 | -0.2151 | 0.4753
-10 | -0.0218 | 0.03107 | -0.2168 | -0.70164
-9.5 | -0.0065 | 0.02353 | -0.231 | -0.27624
-9 | 0.0585 | 0.01998 | -0.2412 | 2.9279
-8.5 | 0.1277 | 0.01768 | -0.2482 | 7.2229
-8 | 0.1925 | 0.01653 | -0.2512 | 11.6455
-7.5 | 0.2617 | 0.01546 | -0.2546 | 16.9276
-7 | 0.3254 | 0.01473 | -0.2564 | 22.091
-6.5 | 0.3918 | 0.01405 | -0.2583 | 27.8861
-6 | 0.4563 | 0.0135 | -0.2599 | 33.8
-5.5 | 0.5208 | 0.01304 | -0.2612 | 39.9387
-5 | 0.5854 | 0.0128 | -0.2623 | 45.7344
-4.5 | 0.6476 | 0.01247 | -0.2631 | 51.9326
-4 | 0.7128 | 0.01228 | -0.2644 | 58.0456
-3.5 | 0.7727 | 0.01209 | -0.2646 | 63.9123
-3 | 0.8359 | 0.012 | -0.2654 | 69.6583
-2.5 | 0.8945 | 0.01198 | -0.2653 | 74.6661
-2 | 0.9551 | 0.01197 | -0.2656 | 79.7911
-1.5 | 1.0132 | 0.012 | -0.2655 | 84.4333
-1 | 1.0715 | 0.01205 | -0.2654 | 88.9212
-0.5 | 1.1278 | 0.01216 | -0.2649 | 92.7467
0 | 1.1832 | 0.01231 | -0.2642 | 96.117
0.5 | 1.236 | 0.01254 | -0.263 | 98.5646
1 | 1.2883 | 0.01275 | -0.2618 | 101.0431
1.5 | 1.3358 | 0.013 | -0.2596 | 102.7538
2 | 1.3815 | 0.0133 | -0.2572 | 103.8722
2.5 | 1.4235 | 0.0137 | -0.2541 | 103.9051
3 | 1.4692 | 0.01418 | -0.2518 | 103.6107
3.5 | 1.5075 | 0.01473 | -0.2482 | 102.3422
4 | 1.5501 | 0.01536 | -0.2455 | 100.918
4.5 | 1.5861 | 0.01609 | -0.2418 | 98.5768
5 | 1.6249 | 0.01691 | -0.2387 | 96.0911
5.5 | 1.6596 | 0.01787 | -0.235 | 92.8707
6 | 1.6941 | 0.01896 | -0.2315 | 89.3513
6.5 | 1.7289 | 0.02016 | -0.2281 | 85.7589
7 | 1.7585 | 0.02156 | -0.2242 | 81.5631
7.5 | 1.7886 | 0.02311 | -0.2206 | 77.3951
8 | 1.8162 | 0.02458 | -0.2166 | 73.8893
8.5 | 1.8394 | 0.02649 | -0.2123 | 69.4375
9 | 1.8639 | 0.02876 | -0.2085 | 64.8088
9.5 | 1.8852 | 0.03137 | -0.2045 | 60.0956
10 | 1.9063 | 0.03417 | -0.2009 | 55.7887
10.5 | 1.9252 | 0.03729 | -0.1973 | 51.6278
11 | 1.9407 | 0.04082 | -0.1936 | 47.5429
11.5 | 1.9548 | 0.04467 | -0.1902 | 43.7609
12 | 1.9687 | 0.04874 | -0.187 | 40.3919
12.5 | 1.9796 | 0.05326 | -0.184 | 37.1686
13 | 1.9875 | 0.05825 | -0.1811 | 34.1202
13.5 | 1.992 | 0.06378 | -0.1784 | 31.2324
14 | 1.9943 | 0.06978 | -0.176 | 28.5798
14.5 | 1.9971 | 0.07594 | -0.174 | 26.2984
15 | 1.9973 | 0.08258 | -0.1723 | 24.1862
15.5 | 1.9956 | 0.08958 | -0.171 | 22.2773
16 | 1.992 | 0.09696 | -0.17 | 20.5446
16.5 | 1.9871 | 0.10461 | -0.1695 | 18.9953
17 | 1.9812 | 0.11245 | -0.1694 | 17.6185
17.5 | 1.9749 | 0.12038 | -0.1698 | 16.4055
18 | 1.9685 | 0.12831 | -0.1706 | 15.3418
18.5 | 1.9618 | 0.13627 | -0.1719 | 14.3964
19.5 | 1.9515 | 0.15171 | -0.1756 | 12.8634
20 | 1.9483 | 0.15907 | -0.1779 | 12.2481

## 31. Re 500k Mach 0.50 (1)
BIGFOIL.COM POLAR EXPORT
Joukowsky 18.00% thick 9.00% camber
Joukowsky 18.00% thick 9.00% camber |  |  |  | Cl Max: | 2.512 | at alpha= | 10 | deg
JavaFoil+Calcfoil stall+Eppler ext transition |  |  |  | L/D Max: | 100.436 | at alpha= | -1 | deg
Re: | 500000 |  |  | Cd Min: | 0.01338 | at alpha= | -1.5 | deg
Mach: | 0.5 |  |  | Cl=0 at alpha= | -10.5729 | deg
|  |  |  | @ Cl=0.1, Cd= | 0.059402
|  |  |  | @ Cl=0.4, Cd= | 0.039411
|  |  |  | @ Cl=0.6, Cd= | 0.030386
alpha (deg) | Cl | Cd | Cm | Cl/Cd
-20 | -0.567 | 0.23476 | -0.167 | -2.415
-19.5 | -0.537 | 0.23286 | -0.167 | -2.305
-19 | -0.507 | 0.22829 | -0.168 | -2.219
-18.5 | -0.476 | 0.21434 | -0.164 | -2.219
-18 | -0.445 | 0.21154 | -0.164 | -2.106
-17.5 | -0.415 | 0.20504 | -0.165 | -2.026
-17 | -0.385 | 0.19752 | -0.161 | -1.947
-16.5 | -0.355 | 0.18818 | -0.161 | -1.884
-16 | -0.324 | 0.19249 | -0.161 | -1.686
-15.5 | -0.294 | 0.18005 | -0.156 | -1.633
-15 | -0.264 | 0.17255 | -0.157 | -1.53
-14.5 | -0.234 | 0.16763 | -0.153 | -1.395
-14 | -0.204 | 0.15963 | -0.152 | -1.277
-13.5 | -0.174 | 0.14947 | -0.148 | -1.163
-13 | -0.144 | 0.14461 | -0.147 | -0.996
-12.5 | -0.114 | 0.13382 | -0.141 | -0.853
-12 | -0.084 | 0.12219 | -0.137 | -0.691
-11.5 | -0.075 | 0.09206 | -0.157 | -0.819
-11 | -0.041 | 0.07902 | -0.172 | -0.515
-10.5 | 0.007 | 0.07064 | -0.18 | 0.104
-10 | 0.061 | 0.06348 | -0.188 | 0.959
-9.5 | 0.118 | 0.05752 | -0.195 | 2.047
-9 | 0.177 | 0.05314 | -0.201 | 3.33
-8.5 | 0.238 | 0.04914 | -0.206 | 4.843
-8 | 0.301 | 0.04524 | -0.211 | 6.644
-7.5 | 0.365 | 0.04133 | -0.216 | 8.82
-7 | 0.429 | 0.03782 | -0.221 | 11.352
-6.5 | 0.495 | 0.03466 | -0.226 | 14.29
-6 | 0.562 | 0.03179 | -0.231 | 17.69
-5.5 | 0.631 | 0.02924 | -0.236 | 21.565
-5 | 0.7 | 0.02691 | -0.24 | 26.004
-4.5 | 0.77 | 0.02482 | -0.245 | 31.045
-4 | 0.849 | 0.02294 | -0.25 | 36.991
-3.5 | 0.922 | 0.02127 | -0.255 | 43.339
-3 | 0.997 | 0.01972 | -0.26 | 50.586
-2.5 | 1.077 | 0.01821 | -0.266 | 59.14
-2 | 1.164 | 0.01717 | -0.273 | 67.803
-1.5 | 1.323 | 0.01338 | -0.297 | 98.899
-1 | 1.395 | 0.01389 | -0.297 | 100.436
-0.5 | 1.448 | 0.01443 | -0.297 | 100.315
0 | 1.49 | 0.01521 | -0.296 | 97.924
0.5 | 1.556 | 0.01581 | -0.296 | 98.376
1 | 1.621 | 0.0165 | -0.296 | 98.249
1.5 | 1.685 | 0.01722 | -0.296 | 97.884
2 | 1.749 | 0.01799 | -0.295 | 97.25
2.5 | 1.812 | 0.0188 | -0.295 | 96.381
3 | 1.874 | 0.01953 | -0.294 | 95.964
3.5 | 1.935 | 0.02053 | -0.294 | 94.24
4 | 1.994 | 0.02164 | -0.294 | 92.177
4.5 | 2.053 | 0.02283 | -0.293 | 89.908
5 | 2.11 | 0.02413 | -0.292 | 87.435
5.5 | 2.166 | 0.02559 | -0.292 | 84.639
6 | 2.219 | 0.02718 | -0.291 | 81.656
6.5 | 2.271 | 0.02894 | -0.29 | 78.461
7 | 2.32 | 0.03088 | -0.29 | 75.124
7.5 | 2.366 | 0.03309 | -0.289 | 71.505
8 | 2.408 | 0.03554 | -0.288 | 67.762
8.5 | 2.446 | 0.03836 | -0.287 | 63.769
9 | 2.477 | 0.04143 | -0.286 | 59.789
9.5 | 2.5 | 0.04534 | -0.285 | 55.154
10 | 2.512 | 0.04996 | -0.283 | 50.284
10.5 | 2.51 | 0.05582 | -0.282 | 44.976
11 | 2.488 | 0.06332 | -0.28 | 39.301
11.5 | 2.437 | 0.07399 | -0.277 | 32.937
12 | 2.337 | 0.08899 | -0.274 | 26.266
12.5 | 2.137 | 0.10835 | -0.27 | 19.72
13 | 1.307 | 0.14337 | -0.136 | 9.118
13.5 | 1.337 | 0.16621 | -0.152 | 8.046
14 | 1.367 | 0.18718 | -0.162 | 7.303
14.5 | 1.397 | 0.19619 | -0.171 | 7.121
15 | 1.425 | 0.20373 | -0.175 | 6.996

## 32. Re 500k Mach 0.50 (2)
BIGFOIL.COM POLAR EXPORT
Joukowsky 18.00% thick 9.00% camber
Joukowsky 18.00% thick 9.00% camber |  |  |  | Cl Max: | 1.9284 | at alpha= | 19 | deg
XFOIL ncrit=9 |  |  |  | L/D Max: | 76.7497 | at alpha= | 0.5 | deg
Re: | 500000 |  |  | Cd Min: | 0.23404 | at alpha= | 20 | deg
Mach: | 0.5 |  |  | Cl=0 at alpha= | -99 | deg
|  |  |  | @ Cl=0.1, Cd= | 0.18734
|  |  |  | @ Cl=0.4, Cd= | 0.11977
|  |  |  | @ Cl=0.6, Cd= | 0.016259
alpha (deg) | Cl | Cd | Cm | Cl/Cd
-20 | 0.0184 | 0.20336 | -0.1355 | 0.09048
-19.5 | 0.054 | 0.19487 | -0.1441 | 0.27711
-19 | 0.1006 | 0.18724 | -0.1539 | 0.53728
-18.5 | 0.1398 | 0.17864 | -0.1637 | 0.78258
-18 | 0.1727 | 0.17067 | -0.1715 | 1.0119
-17.5 | 0.2169 | 0.16411 | -0.1794 | 1.3217
-17 | 0.2412 | 0.1571 | -0.1851 | 1.5353
-16.5 | 0.2701 | 0.15045 | -0.1901 | 1.7953
-16 | 0.3022 | 0.1453 | -0.1939 | 2.0798
-15.5 | 0.3129 | 0.13893 | -0.198 | 2.2522
-15 | 0.3468 | 0.13349 | -0.2008 | 2.5979
-14.5 | 0.3718 | 0.12906 | -0.2025 | 2.8808
-14 | 0.3783 | 0.12257 | -0.2069 | 3.0864
-13.5 | 0.4116 | 0.11827 | -0.2074 | 3.4802
-13 | 0.4384 | 0.11375 | -0.2097 | 3.8541
-12.5 | 0.4405 | 0.10765 | -0.2121 | 4.092
-12 | 0.4764 | 0.10391 | -0.2131 | 4.5847
-11.5 | 0.4789 | 0.09867 | -0.2154 | 4.8536
-11 | 0.5027 | 0.09376 | -0.2164 | 5.3616
-10.5 | 0.533 | 0.0905 | -0.2165 | 5.8895
-10 | 0.5359 | 0.0842 | -0.2182 | 6.3646
-9.5 | 0.5548 | 0.07992 | -0.2186 | 6.9419
-9 | 0.559 | 0.0745 | -0.2193 | 7.5034
-8.5 | 0.5531 | 0.06794 | -0.2208 | 8.141
-8 | 0.5789 | 0.06586 | -0.2194 | 8.7899
-7.5 | 0.5697 | 0.05964 | -0.2204 | 9.5523
-7 | 0.5671 | 0.05535 | -0.2189 | 10.2457
-6.5 | 0.4996 | 0.04587 | -0.2189 | 10.8917
-6 | 0.4908 | 0.04409 | -0.2126 | 11.1318
-5.5 | 0.4684 | 0.01863 | -0.2693 | 25.1422
-5 | 0.5545 | 0.01681 | -0.2755 | 32.9863
-4.5 | 0.6445 | 0.01572 | -0.2804 | 40.9987
-4 | 0.7153 | 0.0151 | -0.2811 | 47.3709
-3.5 | 0.7968 | 0.01469 | -0.2834 | 54.241
-3 | 0.8577 | 0.01447 | -0.2819 | 59.2744
-2.5 | 0.9321 | 0.01439 | -0.2826 | 64.7741
-2 | 0.9804 | 0.01447 | -0.2787 | 67.754
-1.5 | 1.0488 | 0.01457 | -0.2784 | 71.9835
-1 | 1.0984 | 0.01492 | -0.275 | 73.6193
-0.5 | 1.1611 | 0.01526 | -0.2738 | 76.0878
0 | 1.2089 | 0.01583 | -0.2702 | 76.3677
0.5 | 1.2633 | 0.01646 | -0.2677 | 76.7497
1 | 1.3115 | 0.0172 | -0.2644 | 76.25
1.5 | 1.3592 | 0.01811 | -0.2611 | 75.0525
2 | 1.4083 | 0.01903 | -0.2581 | 74.0042
2.5 | 1.4469 | 0.02042 | -0.2537 | 70.857
3 | 1.4969 | 0.02153 | -0.2508 | 69.5262
3.5 | 1.5299 | 0.02335 | -0.2461 | 65.5203
4 | 1.5696 | 0.02509 | -0.2423 | 62.5588
4.5 | 1.6089 | 0.02694 | -0.2385 | 59.7216
5 | 1.638 | 0.02949 | -0.2339 | 55.5443
5.5 | 1.6753 | 0.03175 | -0.2302 | 52.7654
6 | 1.7052 | 0.0346 | -0.2261 | 49.2832
6.5 | 1.7307 | 0.03797 | -0.2219 | 45.5807
7 | 1.7616 | 0.04112 | -0.2183 | 42.8405
7.5 | 1.7866 | 0.04488 | -0.2144 | 39.8084
8 | 1.8047 | 0.04943 | -0.2106 | 36.5102
9 | 1.8538 | 0.05804 | -0.2042 | 31.94
9.5 | 1.8668 | 0.06407 | -0.2015 | 29.1369
10 | 1.872 | 0.0696 | -0.1974 | 26.8966
10.5 | 1.8846 | 0.07564 | -0.1947 | 24.9154
11 | 1.8982 | 0.0817 | -0.1922 | 23.2338
11.5 | 1.9039 | 0.08883 | -0.1902 | 21.4331
12 | 1.9052 | 0.09665 | -0.1886 | 19.7124
12.5 | 1.9081 | 0.10441 | -0.1874 | 18.2751
13 | 1.9122 | 0.11211 | -0.1866 | 17.0565
13.5 | 1.9169 | 0.11982 | -0.1863 | 15.9982
14 | 1.9226 | 0.12748 | -0.1863 | 15.0816
14.5 | 1.9243 | 0.13568 | -0.187 | 14.1826
15 | 1.9235 | 0.14432 | -0.1884 | 13.328
15.5 | 1.9237 | 0.15291 | -0.1902 | 12.5806
16 | 1.9242 | 0.16152 | -0.1924 | 11.9131
16.5 | 1.925 | 0.17011 | -0.1951 | 11.3162
17 | 1.9259 | 0.1788 | -0.1982 | 10.7713
17.5 | 1.9266 | 0.18759 | -0.2017 | 10.2703
18 | 1.927 | 0.19649 | -0.2057 | 9.8071
18.5 | 1.9276 | 0.20548 | -0.21 | 9.381
19 | 1.9284 | 0.21452 | -0.2147 | 8.9894
19.5 | 1.928 | 0.22388 | -0.2199 | 8.6118
20 | 1.9229 | 0.23404 | -0.2261 | 8.2161

## 33. Re 750k Mach 0.00 (1)
BIGFOIL.COM POLAR EXPORT
Joukowsky 18.00% thick 9.00% camber
Joukowsky 18.00% thick 9.00% camber |  |  |  | Cl Max: | 2.691 | at alpha= | 17 | deg
JavaFoil+Calcfoil stall+Eppler ext transition |  |  |  | L/D Max: | 128.222 | at alpha= | 3 | deg
Re: | 750000 |  |  | Cd Min: | 0.00857 | at alpha= | -3.5 | deg
Mach: | 0 |  |  | Cl=0 at alpha= | -10.5686 | deg
|  |  |  | @ Cl=0.1, Cd= | 0.037979
|  |  |  | @ Cl=0.4, Cd= | 0.023198
|  |  |  | @ Cl=0.6, Cd= | 0.01597
alpha (deg) | Cl | Cd | Cm | Cl/Cd
-20 | -0.725 | 0.1482 | -0.156 | -4.895
-19.5 | -0.702 | 0.14099 | -0.157 | -4.981
-19 | -0.677 | 0.13377 | -0.159 | -5.064
-18.5 | -0.651 | 0.12702 | -0.161 | -5.122
-18 | -0.622 | 0.12046 | -0.162 | -5.161
-17.5 | -0.591 | 0.11416 | -0.163 | -5.177
-17 | -0.559 | 0.1077 | -0.165 | -5.186
-16.5 | -0.524 | 0.10169 | -0.167 | -5.155
-16 | -0.488 | 0.09591 | -0.169 | -5.089
-15.5 | -0.45 | 0.09027 | -0.171 | -4.989
-15 | -0.411 | 0.08479 | -0.172 | -4.845
-14.5 | -0.37 | 0.07963 | -0.174 | -4.644
-14 | -0.327 | 0.07458 | -0.176 | -4.387
-13.5 | -0.283 | 0.06966 | -0.179 | -4.063
-13 | -0.237 | 0.06499 | -0.181 | -3.654
-12.5 | -0.191 | 0.06039 | -0.183 | -3.159
-12 | -0.143 | 0.05602 | -0.186 | -2.551
-11.5 | -0.094 | 0.05191 | -0.188 | -1.808
-11 | -0.044 | 0.04794 | -0.191 | -0.912
-10.5 | 0.007 | 0.04416 | -0.194 | 0.168
-10 | 0.06 | 0.04053 | -0.197 | 1.47
-9.5 | 0.113 | 0.03715 | -0.2 | 3.034
-9 | 0.167 | 0.034 | -0.203 | 4.906
-8.5 | 0.222 | 0.03097 | -0.206 | 7.166
-8 | 0.278 | 0.0281 | -0.21 | 9.894
-7.5 | 0.335 | 0.02598 | -0.213 | 12.906
-7 | 0.394 | 0.02344 | -0.217 | 16.792
-6.5 | 0.453 | 0.02106 | -0.221 | 21.526
-6 | 0.515 | 0.01882 | -0.225 | 27.351
-5.5 | 0.579 | 0.01667 | -0.23 | 34.705
-5 | 0.645 | 0.01447 | -0.235 | 44.587
-4.5 | 0.721 | 0.01285 | -0.244 | 56.158
-4 | 0.832 | 0.0087 | -0.26 | 95.562
-3.5 | 0.895 | 0.00857 | -0.26 | 104.393
-3 | 0.958 | 0.00878 | -0.26 | 109.123
-2.5 | 1.02 | 0.00956 | -0.26 | 106.704
-2 | 1.083 | 0.00981 | -0.26 | 110.408
-1.5 | 1.146 | 0.01008 | -0.26 | 113.691
-1 | 1.208 | 0.01031 | -0.26 | 117.18
-0.5 | 1.261 | 0.01061 | -0.26 | 118.826
0 | 1.311 | 0.01094 | -0.259 | 119.809
0.5 | 1.37 | 0.01129 | -0.259 | 121.417
1 | 1.429 | 0.01163 | -0.259 | 122.924
1.5 | 1.488 | 0.01199 | -0.259 | 124.06
2 | 1.546 | 0.0124 | -0.259 | 124.712
2.5 | 1.604 | 0.01276 | -0.259 | 125.699
3 | 1.661 | 0.01295 | -0.258 | 128.222
3.5 | 1.717 | 0.01342 | -0.258 | 128.011
4 | 1.773 | 0.01391 | -0.258 | 127.448
4.5 | 1.829 | 0.01445 | -0.258 | 126.605
5 | 1.884 | 0.01501 | -0.257 | 125.484
5.5 | 1.938 | 0.01561 | -0.257 | 124.147
6 | 1.992 | 0.01628 | -0.257 | 122.378
6.5 | 2.045 | 0.01697 | -0.256 | 120.515
7 | 2.096 | 0.01772 | -0.256 | 118.336
7.5 | 2.147 | 0.01849 | -0.255 | 116.116
8 | 2.197 | 0.01903 | -0.255 | 115.465
8.5 | 2.246 | 0.01998 | -0.254 | 112.398
9 | 2.293 | 0.02101 | -0.254 | 109.119
9.5 | 2.338 | 0.02214 | -0.253 | 105.611
10 | 2.381 | 0.02333 | -0.253 | 102.058
10.5 | 2.422 | 0.02464 | -0.252 | 98.287
11 | 2.461 | 0.02609 | -0.251 | 94.326
11.5 | 2.497 | 0.02763 | -0.251 | 90.376
12 | 2.531 | 0.02935 | -0.25 | 86.236
12.5 | 2.562 | 0.03125 | -0.249 | 81.982
13 | 2.59 | 0.03331 | -0.248 | 77.75
13.5 | 2.614 | 0.03564 | -0.247 | 73.364
14 | 2.636 | 0.03824 | -0.247 | 68.927
14.5 | 2.654 | 0.04151 | -0.246 | 63.925
15 | 2.667 | 0.04528 | -0.244 | 58.899
15.5 | 2.678 | 0.04934 | -0.243 | 54.263
16 | 2.685 | 0.05335 | -0.242 | 50.328
16.5 | 2.689 | 0.05712 | -0.241 | 47.082
17 | 2.691 | 0.06088 | -0.24 | 44.199
17.5 | 2.69 | 0.06455 | -0.239 | 41.669
18 | 2.684 | 0.06832 | -0.238 | 39.29
18.5 | 2.676 | 0.07229 | -0.237 | 37.017
19 | 2.665 | 0.07632 | -0.235 | 34.913
19.5 | 2.651 | 0.08041 | -0.234 | 32.965
20 | 2.632 | 0.08472 | -0.233 | 31.071

## 34. Re 750k Mach 0.00 (2)
BIGFOIL.COM POLAR EXPORT
Joukowsky 18.00% thick 9.00% camber
Joukowsky 18.00% thick 9.00% camber |  |  |  | Cl Max: | 2.043 | at alpha= | 16 | deg
XFOIL ncrit=9 |  |  |  | L/D Max: | 125.678 | at alpha= | 3 | deg
Re: | 750000 |  |  | Cd Min: | 0.14649 | at alpha= | -17 | deg
Mach: | 0 |  |  | Cl=0 at alpha= | -9.8035 | deg
|  |  |  | @ Cl=0.1, Cd= | 0.14649
|  |  |  | @ Cl=0.4, Cd= | 0.010905
|  |  |  | @ Cl=0.6, Cd= | 0.010138
alpha (deg) | Cl | Cd | Cm | Cl/Cd
-17 | 0.1223 | 0.14649 | -0.1482 | 0.83487
-15.5 | -0.1511 | 0.06641 | -0.194 | -2.2753
-15 | -0.1348 | 0.06268 | -0.1965 | -2.1506
-14.5 | -0.145 | 0.05588 | -0.2009 | -2.5948
-14 | -0.1671 | 0.04828 | -0.2056 | -3.4611
-13.5 | -0.1815 | 0.04242 | -0.2083 | -4.2786
-13 | -0.1796 | 0.03876 | -0.209 | -4.6336
-12.5 | -0.192 | 0.03424 | -0.2098 | -5.6075
-12 | -0.2127 | 0.0296 | -0.2104 | -7.1858
-11.5 | -0.1993 | 0.02427 | -0.2178 | -8.2118
-11 | -0.1516 | 0.01959 | -0.2285 | -7.7386
-10.5 | -0.0867 | 0.01665 | -0.2372 | -5.2072
-10 | -0.0244 | 0.01507 | -0.2417 | -1.6191
-9.5 | 0.0377 | 0.01421 | -0.2444 | 2.6531
-9 | 0.0994 | 0.01328 | -0.247 | 7.4849
-8.5 | 0.1608 | 0.01273 | -0.2487 | 12.6316
-8 | 0.2228 | 0.0121 | -0.2507 | 18.4132
-7.5 | 0.284 | 0.01163 | -0.2521 | 24.4196
-7 | 0.3456 | 0.01128 | -0.2535 | 30.6383
-6.5 | 0.4066 | 0.01086 | -0.2548 | 37.4401
-6 | 0.4674 | 0.01062 | -0.2558 | 44.0113
-5.5 | 0.5276 | 0.0104 | -0.2567 | 50.7308
-5 | 0.5879 | 0.01017 | -0.2576 | 57.8073
-4.5 | 0.6479 | 0.01001 | -0.2585 | 64.7253
-4 | 0.7073 | 0.00987 | -0.2591 | 71.6616
-3.5 | 0.7659 | 0.00987 | -0.2595 | 77.5988
-3 | 0.8243 | 0.00977 | -0.26 | 84.3705
-2 | 0.9397 | 0.00974 | -0.2606 | 96.4784
-1.5 | 0.9958 | 0.00982 | -0.2605 | 101.4053
-1 | 1.052 | 0.00986 | -0.2605 | 106.6937
-0.5 | 1.106 | 0.01001 | -0.2601 | 110.4895
0 | 1.1606 | 0.0101 | -0.2598 | 114.9109
0.5 | 1.2127 | 0.01026 | -0.259 | 118.1969
1 | 1.2647 | 0.01042 | -0.2583 | 121.3724
1.5 | 1.3131 | 0.01066 | -0.2568 | 123.1801
2 | 1.3591 | 0.01087 | -0.2549 | 125.0322
2.5 | 1.4004 | 0.0112 | -0.2521 | 125.0357
3 | 1.4453 | 0.0115 | -0.2501 | 125.6783
3.5 | 1.4849 | 0.01199 | -0.2472 | 123.8449
4 | 1.5282 | 0.01237 | -0.2451 | 123.5408
4.5 | 1.5654 | 0.013 | -0.2419 | 120.4154
5 | 1.6064 | 0.01352 | -0.2395 | 118.8166
5.5 | 1.6423 | 0.01427 | -0.2364 | 115.0876
6 | 1.6785 | 0.01505 | -0.2334 | 111.5282
6.5 | 1.7145 | 0.0159 | -0.2306 | 107.8302
7.5 | 1.7805 | 0.01803 | -0.2243 | 98.7521
8 | 1.8111 | 0.01929 | -0.2211 | 93.888
8.5 | 1.8342 | 0.02056 | -0.2168 | 89.2121
9 | 1.8645 | 0.02206 | -0.2137 | 84.5195
9.5 | 1.889 | 0.02398 | -0.2102 | 78.774
10 | 1.9091 | 0.02629 | -0.2063 | 72.617
10.5 | 1.9343 | 0.0284 | -0.2032 | 68.1092
11 | 1.9548 | 0.03095 | -0.1998 | 63.1599
11.5 | 1.9713 | 0.03392 | -0.1963 | 58.1162
12 | 1.9856 | 0.03724 | -0.1928 | 53.319
12.5 | 2.0025 | 0.04049 | -0.1898 | 49.4567
13 | 2.0157 | 0.04421 | -0.1868 | 45.5938
13.5 | 2.0254 | 0.04843 | -0.1839 | 41.8212
14 | 2.0321 | 0.05311 | -0.181 | 38.2621
14.5 | 2.036 | 0.05829 | -0.1783 | 34.9288
15.5 | 2.0418 | 0.06941 | -0.174 | 29.4165
16 | 2.043 | 0.07542 | -0.1722 | 27.0883
16.5 | 2.0419 | 0.08187 | -0.1707 | 24.9408
17 | 2.0387 | 0.08875 | -0.1696 | 22.9713
17.5 | 2.0335 | 0.09599 | -0.1688 | 21.1845
18 | 2.0273 | 0.10348 | -0.1683 | 19.5912
18.5 | 2.0203 | 0.11111 | -0.1683 | 18.1829
19 | 2.0127 | 0.11883 | -0.1687 | 16.9376
19.5 | 2.0051 | 0.12654 | -0.1695 | 15.8456
20 | 2.0001 | 0.1338 | -0.1706 | 14.9484

## 35. Re 750k Mach 0.10 (1)
BIGFOIL.COM POLAR EXPORT
Joukowsky 18.00% thick 9.00% camber
Joukowsky 18.00% thick 9.00% camber |  |  |  | Cl Max: | 2.683 | at alpha= | 16.5 | deg
JavaFoil+Calcfoil stall+Eppler ext transition |  |  |  | L/D Max: | 127.338 | at alpha= | 3 | deg
Re: | 750000 |  |  | Cd Min: | 0.00862 | at alpha= | -3.5 | deg
Mach: | 0.1 |  |  | Cl=0 at alpha= | -10.5686 | deg
|  |  |  | @ Cl=0.1, Cd= | 0.038484
|  |  |  | @ Cl=0.4, Cd= | 0.023617
|  |  |  | @ Cl=0.6, Cd= | 0.016349
alpha (deg) | Cl | Cd | Cm | Cl/Cd
-20 | -0.714 | 0.15066 | -0.156 | -4.741
-19.5 | -0.693 | 0.14301 | -0.157 | -4.846
-19 | -0.67 | 0.13578 | -0.159 | -4.931
-18.5 | -0.644 | 0.12907 | -0.16 | -4.988
-18 | -0.616 | 0.12215 | -0.162 | -5.046
-17.5 | -0.587 | 0.11578 | -0.163 | -5.068
-17 | -0.555 | 0.10939 | -0.165 | -5.075
-16.5 | -0.522 | 0.10314 | -0.167 | -5.058
-16 | -0.486 | 0.09741 | -0.168 | -4.992
-15.5 | -0.449 | 0.09137 | -0.17 | -4.915
-15 | -0.41 | 0.08587 | -0.172 | -4.776
-14.5 | -0.369 | 0.08064 | -0.174 | -4.581
-14 | -0.327 | 0.07552 | -0.176 | -4.331
-13.5 | -0.283 | 0.07052 | -0.179 | -4.014
-13 | -0.238 | 0.06574 | -0.181 | -3.615
-12.5 | -0.191 | 0.06113 | -0.184 | -3.125
-12 | -0.143 | 0.05672 | -0.186 | -2.524
-11.5 | -0.094 | 0.05251 | -0.189 | -1.791
-11 | -0.044 | 0.04853 | -0.191 | -0.904
-10.5 | 0.007 | 0.0447 | -0.194 | 0.166
-10 | 0.06 | 0.04102 | -0.197 | 1.457
-9.5 | 0.113 | 0.03766 | -0.2 | 3.002
-9 | 0.167 | 0.03445 | -0.203 | 4.857
-8.5 | 0.223 | 0.0314 | -0.206 | 7.091
-8 | 0.279 | 0.02847 | -0.21 | 9.797
-7.5 | 0.336 | 0.02637 | -0.213 | 12.755
-7 | 0.395 | 0.02382 | -0.217 | 16.575
-6.5 | 0.455 | 0.02139 | -0.221 | 21.269
-6 | 0.516 | 0.01918 | -0.225 | 26.929
-5.5 | 0.58 | 0.01703 | -0.23 | 34.072
-5 | 0.647 | 0.01475 | -0.235 | 43.835
-4.5 | 0.721 | 0.01323 | -0.243 | 54.458
-4 | 0.836 | 0.00875 | -0.261 | 95.545
-3.5 | 0.899 | 0.00862 | -0.261 | 104.36
-3 | 0.962 | 0.00938 | -0.261 | 102.571
-2.5 | 1.026 | 0.00961 | -0.261 | 106.715
-2 | 1.089 | 0.00987 | -0.261 | 110.34
-1.5 | 1.152 | 0.01014 | -0.261 | 113.598
-1 | 1.215 | 0.01038 | -0.261 | 117.049
-0.5 | 1.267 | 0.01068 | -0.261 | 118.644
0 | 1.317 | 0.01102 | -0.261 | 119.532
0.5 | 1.377 | 0.01138 | -0.261 | 121.029
1 | 1.436 | 0.01172 | -0.26 | 122.525
1.5 | 1.495 | 0.01208 | -0.26 | 123.727
2 | 1.553 | 0.0125 | -0.26 | 124.207
2.5 | 1.611 | 0.01286 | -0.26 | 125.214
3 | 1.668 | 0.0131 | -0.26 | 127.338
3.5 | 1.725 | 0.01357 | -0.259 | 127.159
4 | 1.781 | 0.01406 | -0.259 | 126.69
4.5 | 1.837 | 0.01461 | -0.259 | 125.773
5 | 1.892 | 0.01518 | -0.258 | 124.661
5.5 | 1.947 | 0.01581 | -0.258 | 123.107
6 | 2 | 0.01647 | -0.258 | 121.431
6.5 | 2.053 | 0.01718 | -0.257 | 119.514
7 | 2.105 | 0.01795 | -0.257 | 117.256
7.5 | 2.156 | 0.01874 | -0.256 | 115.059
8 | 2.206 | 0.01932 | -0.256 | 114.194
8.5 | 2.254 | 0.0203 | -0.255 | 111.064
9 | 2.301 | 0.02136 | -0.255 | 107.731
9.5 | 2.346 | 0.0225 | -0.254 | 104.292
10 | 2.389 | 0.02375 | -0.254 | 100.601
10.5 | 2.43 | 0.02511 | -0.253 | 96.762
11 | 2.468 | 0.02656 | -0.252 | 92.918
11.5 | 2.504 | 0.02817 | -0.252 | 88.883
12 | 2.537 | 0.02998 | -0.251 | 84.634
12.5 | 2.567 | 0.03192 | -0.25 | 80.424
13 | 2.594 | 0.03408 | -0.249 | 76.116
13.5 | 2.618 | 0.03651 | -0.248 | 71.701
14 | 2.638 | 0.03923 | -0.248 | 67.25
14.5 | 2.655 | 0.04272 | -0.246 | 62.133
15 | 2.666 | 0.04674 | -0.245 | 57.039
15.5 | 2.675 | 0.05084 | -0.244 | 52.621
16 | 2.681 | 0.05495 | -0.243 | 48.784
16.5 | 2.683 | 0.05893 | -0.242 | 45.524
17 | 2.682 | 0.0628 | -0.241 | 42.701
17.5 | 2.678 | 0.06661 | -0.24 | 40.204
18 | 2.67 | 0.07052 | -0.238 | 37.863
18.5 | 2.658 | 0.07455 | -0.237 | 35.66
19 | 2.644 | 0.07881 | -0.236 | 33.544
19.5 | 2.626 | 0.08308 | -0.235 | 31.612
20 | 2.604 | 0.08765 | -0.234 | 29.711

## 36. Re 750k Mach 0.10 (2)
BIGFOIL.COM POLAR EXPORT
Joukowsky 18.00% thick 9.00% camber
Joukowsky 18.00% thick 9.00% camber |  |  |  | Cl Max: | 2.0385 | at alpha= | 15 | deg
XFOIL ncrit=9 |  |  |  | L/D Max: | 124.326 | at alpha= | 3 | deg
Re: | 750000 |  |  | Cd Min: | 0.13769 | at alpha= | 20 | deg
Mach: | 0.1 |  |  | Cl=0 at alpha= | -9.7642 | deg
|  |  |  | @ Cl=0.1, Cd= | 0.13665
|  |  |  | @ Cl=0.4, Cd= | 0.010996
|  |  |  | @ Cl=0.6, Cd= | 0.010211
alpha (deg) | Cl | Cd | Cm | Cl/Cd
-16.5 | 0.1438 | 0.13665 | -0.158 | 1.0523
-16 | 0.1886 | 0.13192 | -0.1651 | 1.4297
-15 | -0.0981 | 0.06734 | -0.1949 | -1.4568
-14.5 | -0.1033 | 0.06081 | -0.1993 | -1.6987
-14 | -0.1321 | 0.05211 | -0.2048 | -2.535
-13.5 | -0.1583 | 0.04475 | -0.2085 | -3.5374
-13 | -0.1551 | 0.04107 | -0.2095 | -3.7765
-12.5 | -0.1613 | 0.0366 | -0.2109 | -4.4071
-12 | -0.1872 | 0.03205 | -0.21 | -5.8409
-11.5 | -0.1903 | 0.02673 | -0.215 | -7.1193
-11 | -0.1564 | 0.02163 | -0.2249 | -7.2307
-10.5 | -0.0943 | 0.01759 | -0.2358 | -5.361
-10 | -0.0298 | 0.01557 | -0.2417 | -1.9139
-9.5 | 0.0334 | 0.01451 | -0.245 | 2.3019
-9 | 0.0959 | 0.01354 | -0.2477 | 7.0827
-8.5 | 0.1584 | 0.01291 | -0.2497 | 12.2696
-8 | 0.221 | 0.01224 | -0.2517 | 18.0556
-7.5 | 0.2824 | 0.01184 | -0.2529 | 23.8514
-7 | 0.3451 | 0.01137 | -0.2546 | 30.3518
-6.5 | 0.4067 | 0.01095 | -0.2559 | 37.1416
-5.5 | 0.5288 | 0.01045 | -0.2579 | 50.6029
-5 | 0.5896 | 0.01024 | -0.2588 | 57.5781
-4.5 | 0.65 | 0.01007 | -0.2596 | 64.5482
-4 | 0.7097 | 0.00995 | -0.2602 | 71.3266
-3.5 | 0.7687 | 0.00993 | -0.2606 | 77.4119
-3 | 0.8277 | 0.00983 | -0.2611 | 84.2014
-2.5 | 0.8859 | 0.00985 | -0.2614 | 89.9391
-2 | 0.9437 | 0.0098 | -0.2616 | 96.2959
-1.5 | 1.0001 | 0.00992 | -0.2616 | 100.8165
-1 | 1.0564 | 0.00993 | -0.2615 | 106.3847
-0.5 | 1.1104 | 0.01011 | -0.2609 | 109.8318
0 | 1.1653 | 0.01016 | -0.2606 | 114.6949
0.5 | 1.2171 | 0.01037 | -0.2597 | 117.3674
1 | 1.2692 | 0.0105 | -0.2589 | 120.8762
1.5 | 1.3159 | 0.01079 | -0.257 | 121.9555
2 | 1.3614 | 0.01098 | -0.2549 | 123.9891
2.5 | 1.4033 | 0.01137 | -0.2522 | 123.4213
3 | 1.4484 | 0.01165 | -0.2502 | 124.3262
3.5 | 1.4884 | 0.01216 | -0.2473 | 122.4013
4 | 1.5314 | 0.01257 | -0.245 | 121.8298
4.5 | 1.5696 | 0.0132 | -0.242 | 118.9091
5 | 1.6086 | 0.01382 | -0.2392 | 116.3965
5.5 | 1.6466 | 0.01454 | -0.2364 | 113.2462
6 | 1.6799 | 0.01548 | -0.2329 | 108.5207
6.5 | 1.7177 | 0.0163 | -0.2303 | 105.3804
7 | 1.7488 | 0.01747 | -0.2267 | 100.103
7.5 | 1.7819 | 0.01862 | -0.2237 | 95.6982
8 | 1.8144 | 0.01986 | -0.2207 | 91.3595
8.5 | 1.8365 | 0.02125 | -0.2162 | 86.4235
9 | 1.8659 | 0.02286 | -0.2131 | 81.6229
9.5 | 1.8915 | 0.0248 | -0.2096 | 76.2702
10 | 1.9123 | 0.02716 | -0.2058 | 70.4087
10.5 | 1.935 | 0.02952 | -0.2025 | 65.5488
11 | 1.9563 | 0.03212 | -0.1992 | 60.906
11.5 | 1.9733 | 0.03516 | -0.1957 | 56.1234
12 | 1.9866 | 0.03869 | -0.1922 | 51.3466
12.5 | 1.9997 | 0.04238 | -0.189 | 47.185
13 | 2.0148 | 0.04605 | -0.1862 | 43.7524
13.5 | 2.0255 | 0.05028 | -0.1833 | 40.2844
14 | 2.0327 | 0.05504 | -0.1806 | 36.9313
14.5 | 2.0369 | 0.0603 | -0.178 | 33.7794
15 | 2.0385 | 0.06604 | -0.1757 | 30.8677
15.5 | 2.0378 | 0.07226 | -0.1736 | 28.2009
16 | 2.0367 | 0.07869 | -0.1719 | 25.8826
16.5 | 2.0355 | 0.08529 | -0.1706 | 23.8656
17 | 2.0324 | 0.09227 | -0.1695 | 22.0267
17.5 | 2.0276 | 0.09957 | -0.1689 | 20.3636
18 | 2.0218 | 0.10708 | -0.1686 | 18.8812
18.5 | 2.0152 | 0.11472 | -0.1688 | 17.5662
19 | 2.0083 | 0.12241 | -0.1693 | 16.4063
19.5 | 2.0015 | 0.13005 | -0.1703 | 15.3902
20 | 1.9943 | 0.13769 | -0.1717 | 14.484

## 37. Re 750k Mach 0.25 (1)
BIGFOIL.COM POLAR EXPORT
Joukowsky 18.00% thick 9.00% camber
Joukowsky 18.00% thick 9.00% camber |  |  |  | Cl Max: | 2.645 | at alpha= | 14.5 | deg
JavaFoil+Calcfoil stall+Eppler ext transition |  |  |  | L/D Max: | 123.958 | at alpha= | 3 | deg
Re: | 750000 |  |  | Cd Min: | 0.00941 | at alpha= | -3.5 | deg
Mach: | 0.25 |  |  | Cl=0 at alpha= | -10.5769 | deg
|  |  |  | @ Cl=0.1, Cd= | 0.041149
|  |  |  | @ Cl=0.4, Cd= | 0.025769
|  |  |  | @ Cl=0.6, Cd= | 0.018562
alpha (deg) | Cl | Cd | Cm | Cl/Cd
-20 | -0.618 | 0.16898 | -0.152 | -3.659
-19.5 | -0.611 | 0.15967 | -0.153 | -3.828
-19 | -0.601 | 0.15114 | -0.155 | -3.975
-18.5 | -0.587 | 0.14247 | -0.157 | -4.119
-18 | -0.57 | 0.13396 | -0.159 | -4.253
-17.5 | -0.549 | 0.12643 | -0.16 | -4.345
-17 | -0.526 | 0.11942 | -0.162 | -4.402
-16.5 | -0.499 | 0.11224 | -0.164 | -4.446
-16 | -0.469 | 0.10548 | -0.167 | -4.45
-15.5 | -0.437 | 0.0988 | -0.169 | -4.424
-15 | -0.402 | 0.09285 | -0.171 | -4.328
-14.5 | -0.364 | 0.08656 | -0.173 | -4.209
-14 | -0.324 | 0.08088 | -0.176 | -4.011
-13.5 | -0.282 | 0.07559 | -0.178 | -3.73
-13 | -0.238 | 0.07044 | -0.181 | -3.375
-12.5 | -0.192 | 0.06543 | -0.184 | -2.93
-12 | -0.144 | 0.06067 | -0.186 | -2.374
-11.5 | -0.095 | 0.0561 | -0.189 | -1.691
-11 | -0.044 | 0.05181 | -0.192 | -0.856
-10.5 | 0.008 | 0.04773 | -0.195 | 0.158
-10 | 0.061 | 0.0438 | -0.198 | 1.384
-9.5 | 0.115 | 0.04013 | -0.202 | 2.862
-9 | 0.17 | 0.03673 | -0.205 | 4.631
-8.5 | 0.226 | 0.03362 | -0.208 | 6.736
-8 | 0.284 | 0.03048 | -0.212 | 9.314
-7.5 | 0.342 | 0.02836 | -0.216 | 12.074
-7 | 0.402 | 0.02568 | -0.219 | 15.656
-6.5 | 0.463 | 0.02327 | -0.223 | 19.897
-6 | 0.525 | 0.02093 | -0.228 | 25.105
-5.5 | 0.59 | 0.01886 | -0.232 | 31.266
-5 | 0.656 | 0.01689 | -0.237 | 38.834
-4.5 | 0.726 | 0.01482 | -0.242 | 48.996
-4 | 0.809 | 0.01291 | -0.25 | 62.716
-3.5 | 0.924 | 0.00941 | -0.268 | 98.193
-3 | 0.989 | 0.00965 | -0.268 | 102.464
-2.5 | 1.054 | 0.0099 | -0.268 | 106.496
-2 | 1.119 | 0.01017 | -0.268 | 110.031
-1.5 | 1.183 | 0.01046 | -0.268 | 113.169
-1 | 1.248 | 0.01077 | -0.268 | 115.847
-0.5 | 1.301 | 0.01107 | -0.268 | 117.51
0 | 1.351 | 0.01145 | -0.268 | 117.958
0.5 | 1.411 | 0.01183 | -0.267 | 119.348
1 | 1.472 | 0.01223 | -0.267 | 120.325
1.5 | 1.532 | 0.01263 | -0.267 | 121.262
2 | 1.591 | 0.01307 | -0.267 | 121.73
2.5 | 1.65 | 0.01352 | -0.267 | 122.083
3 | 1.709 | 0.01379 | -0.266 | 123.958
3.5 | 1.767 | 0.01433 | -0.266 | 123.303
4 | 1.824 | 0.01489 | -0.266 | 122.474
4.5 | 1.881 | 0.01551 | -0.265 | 121.247
5 | 1.937 | 0.01617 | -0.265 | 119.728
5.5 | 1.992 | 0.0169 | -0.265 | 117.878
6 | 2.046 | 0.01764 | -0.264 | 115.963
6.5 | 2.099 | 0.01846 | -0.264 | 113.726
7 | 2.152 | 0.01934 | -0.263 | 111.255
7.5 | 2.203 | 0.0203 | -0.263 | 108.525
8 | 2.253 | 0.02129 | -0.262 | 105.797
8.5 | 2.301 | 0.02216 | -0.262 | 103.836
9 | 2.347 | 0.0234 | -0.261 | 100.308
9.5 | 2.391 | 0.02475 | -0.261 | 96.592
10 | 2.432 | 0.02623 | -0.26 | 92.734
10.5 | 2.471 | 0.02787 | -0.259 | 88.651
11 | 2.507 | 0.02963 | -0.258 | 84.584
11.5 | 2.539 | 0.03162 | -0.258 | 80.282
12 | 2.567 | 0.0338 | -0.257 | 75.955
12.5 | 2.592 | 0.03628 | -0.256 | 71.452
13 | 2.613 | 0.03908 | -0.255 | 66.85
13.5 | 2.629 | 0.04223 | -0.254 | 62.25
14 | 2.639 | 0.04625 | -0.253 | 57.071
14.5 | 2.645 | 0.05088 | -0.251 | 51.986
15 | 2.645 | 0.05587 | -0.25 | 47.347
15.5 | 2.641 | 0.06065 | -0.249 | 43.55
16 | 2.633 | 0.06533 | -0.248 | 40.296
16.5 | 2.618 | 0.07 | -0.246 | 37.405
17 | 2.599 | 0.07467 | -0.245 | 34.808
17.5 | 2.575 | 0.07962 | -0.244 | 32.345
18 | 2.544 | 0.08472 | -0.242 | 30.033
18.5 | 2.508 | 0.09011 | -0.241 | 27.83
19 | 2.466 | 0.09594 | -0.24 | 25.706
19.5 | 2.419 | 0.10194 | -0.238 | 23.733

## 38. Re 750k Mach 0.25 (2)
BIGFOIL.COM POLAR EXPORT
Joukowsky 18.00% thick 9.00% camber
Joukowsky 18.00% thick 9.00% camber |  |  |  | Cl Max: | 2.0199 | at alpha= | 14.5 | deg
XFOIL ncrit=9 |  |  |  | L/D Max: | 117.354 | at alpha= | 1.5 | deg
Re: | 750000 |  |  | Cd Min: | 0.14984 | at alpha= | 19.5 | deg
Mach: | 0.25 |  |  | Cl=0 at alpha= | -9.4986 | deg
|  |  |  | @ Cl=0.1, Cd= | 0.12874
|  |  |  | @ Cl=0.4, Cd= | 0.011656
|  |  |  | @ Cl=0.6, Cd= | 0.010699
alpha (deg) | Cl | Cd | Cm | Cl/Cd
-15.5 | 0.2412 | 0.12874 | -0.1756 | 1.8735
-15 | 0.2454 | 0.11997 | -0.1806 | 2.0455
-14.5 | 0.2734 | 0.11671 | -0.1819 | 2.3426
-13 | 0.0135 | 0.05834 | -0.207 | 0.2314
-12 | -0.0257 | 0.04499 | -0.2133 | -0.57124
-11.5 | -0.0459 | 0.03897 | -0.2158 | -1.1778
-11 | -0.0775 | 0.03352 | -0.2158 | -2.3121
-10.5 | -0.0912 | 0.02846 | -0.2189 | -3.2045
-10 | -0.0627 | 0.0232 | -0.2284 | -2.7026
-9.5 | -0.0002 | 0.01812 | -0.2416 | -0.011038
-9 | 0.0721 | 0.01556 | -0.2497 | 4.6337
-8.5 | 0.1406 | 0.01426 | -0.2536 | 9.8597
-8 | 0.2073 | 0.01336 | -0.2562 | 15.5165
-7.5 | 0.2745 | 0.01264 | -0.2585 | 21.7168
-7 | 0.3395 | 0.01209 | -0.26 | 28.0811
-6.5 | 0.405 | 0.01162 | -0.2615 | 34.8537
-6 | 0.47 | 0.01119 | -0.2629 | 42.0018
-5.5 | 0.534 | 0.01087 | -0.2639 | 49.126
-5 | 0.5972 | 0.01071 | -0.2647 | 55.761
-4.5 | 0.66 | 0.01047 | -0.2655 | 63.0372
-4 | 0.7226 | 0.01036 | -0.2662 | 69.749
-3.5 | 0.7842 | 0.01021 | -0.2666 | 76.8071
-3 | 0.845 | 0.01021 | -0.2669 | 82.762
-2.5 | 0.9048 | 0.01015 | -0.2671 | 89.1429
-2 | 0.9632 | 0.01025 | -0.2669 | 93.9707
-1.5 | 1.0216 | 0.01025 | -0.2667 | 99.6683
-1 | 1.0778 | 0.01038 | -0.2662 | 103.8343
-0.5 | 1.134 | 0.01045 | -0.2656 | 108.5167
0 | 1.1866 | 0.01066 | -0.2644 | 111.3133
0.5 | 1.2378 | 0.01081 | -0.2629 | 114.5051
1 | 1.2824 | 0.01111 | -0.2601 | 115.4275
1.5 | 1.3308 | 0.01134 | -0.2581 | 117.3545
2 | 1.3747 | 0.01179 | -0.2554 | 116.5988
2.5 | 1.421 | 0.01213 | -0.2532 | 117.1476
3 | 1.4627 | 0.01271 | -0.2502 | 115.0826
3.5 | 1.5061 | 0.01322 | -0.2476 | 113.9259
4 | 1.5461 | 0.01392 | -0.2445 | 111.0704
4.5 | 1.5862 | 0.01466 | -0.2415 | 108.1992
5 | 1.625 | 0.0155 | -0.2385 | 104.8387
5.5 | 1.659 | 0.01661 | -0.2348 | 99.8796
6 | 1.6983 | 0.01756 | -0.232 | 96.7141
6.5 | 1.7302 | 0.01891 | -0.2283 | 91.4966
7 | 1.7629 | 0.02032 | -0.2248 | 86.7569
7.5 | 1.7961 | 0.0218 | -0.2216 | 82.3899
8 | 1.823 | 0.02371 | -0.2178 | 76.8874
8.5 | 1.8504 | 0.02521 | -0.214 | 73.3994
9 | 1.8773 | 0.02741 | -0.2105 | 68.4896
9.5 | 1.8989 | 0.03009 | -0.2066 | 63.1073
10 | 1.9209 | 0.03288 | -0.2031 | 58.4215
10.5 | 1.9435 | 0.03578 | -0.1998 | 54.3181
11 | 1.9607 | 0.03924 | -0.1962 | 49.9669
11.5 | 1.9738 | 0.0432 | -0.1927 | 45.6898
12 | 1.9857 | 0.04749 | -0.1894 | 41.813
12.5 | 1.9995 | 0.05175 | -0.1865 | 38.6377
13 | 2.0096 | 0.05655 | -0.1836 | 35.5367
13.5 | 2.0161 | 0.06189 | -0.181 | 32.5755
14 | 2.0193 | 0.06778 | -0.1785 | 29.792
14.5 | 2.0199 | 0.07418 | -0.1763 | 27.2297
15 | 2.0179 | 0.08106 | -0.1745 | 24.8939
16 | 2.0116 | 0.0956 | -0.172 | 21.0418
16.5 | 2.008 | 0.10311 | -0.1714 | 19.4743
17 | 2.0034 | 0.1108 | -0.1711 | 18.0812
17.5 | 1.9981 | 0.11861 | -0.1713 | 16.846
18 | 1.9922 | 0.1265 | -0.172 | 15.7486
18.5 | 1.9865 | 0.13434 | -0.1731 | 14.7871
19 | 1.9807 | 0.14215 | -0.1746 | 13.9339
19.5 | 1.9757 | 0.14984 | -0.1764 | 13.1854

## 39. Re 750k Mach 0.50 (1)
BIGFOIL.COM POLAR EXPORT
Joukowsky 18.00% thick 9.00% camber
Joukowsky 18.00% thick 9.00% camber |  |  |  | Cl Max: | 2.52 | at alpha= | 10 | deg
JavaFoil+Calcfoil stall+Eppler ext transition |  |  |  | L/D Max: | 110.195 | at alpha= | -1 | deg
Re: | 750000 |  |  | Cd Min: | 0.01176 | at alpha= | -2 | deg
Mach: | 0.5 |  |  | Cl=0 at alpha= | -10.5729 | deg
|  |  |  | @ Cl=0.1, Cd= | 0.055235
|  |  |  | @ Cl=0.4, Cd= | 0.035385
|  |  |  | @ Cl=0.6, Cd= | 0.027363
alpha (deg) | Cl | Cd | Cm | Cl/Cd
-20 | -0.567 | 0.21594 | -0.167 | -2.625
-19.5 | -0.537 | 0.20849 | -0.167 | -2.574
-19 | -0.507 | 0.20392 | -0.168 | -2.484
-18.5 | -0.476 | 0.19758 | -0.165 | -2.407
-18 | -0.445 | 0.18907 | -0.164 | -2.356
-17.5 | -0.415 | 0.18298 | -0.165 | -2.27
-17 | -0.385 | 0.17975 | -0.161 | -2.14
-16.5 | -0.355 | 0.17229 | -0.161 | -2.058
-16 | -0.324 | 0.16995 | -0.161 | -1.909
-15.5 | -0.294 | 0.16343 | -0.156 | -1.799
-15 | -0.264 | 0.15635 | -0.157 | -1.689
-14.5 | -0.234 | 0.15023 | -0.154 | -1.557
-14 | -0.204 | 0.14422 | -0.152 | -1.414
-13.5 | -0.174 | 0.13695 | -0.149 | -1.27
-13 | -0.144 | 0.13221 | -0.147 | -1.089
-12.5 | -0.114 | 0.12214 | -0.142 | -0.935
-12 | -0.084 | 0.11109 | -0.138 | -0.76
-11.5 | -0.076 | 0.086 | -0.166 | -0.88
-11 | -0.041 | 0.07428 | -0.18 | -0.55
-10.5 | 0.007 | 0.06595 | -0.189 | 0.111
-10 | 0.061 | 0.05919 | -0.196 | 1.034
-9.5 | 0.118 | 0.05341 | -0.202 | 2.218
-9 | 0.178 | 0.04822 | -0.208 | 3.694
-8.5 | 0.24 | 0.04458 | -0.213 | 5.376
-8 | 0.303 | 0.04051 | -0.219 | 7.476
-7.5 | 0.367 | 0.0369 | -0.224 | 9.955
-7 | 0.433 | 0.03387 | -0.228 | 12.778
-6.5 | 0.499 | 0.03128 | -0.233 | 15.967
-6 | 0.567 | 0.02854 | -0.237 | 19.875
-5.5 | 0.636 | 0.02608 | -0.242 | 24.4
-5 | 0.707 | 0.02386 | -0.247 | 29.61
-4.5 | 0.778 | 0.02184 | -0.251 | 35.644
-4 | 0.858 | 0.02001 | -0.256 | 42.891
-3.5 | 0.934 | 0.01833 | -0.261 | 50.925
-3 | 1.012 | 0.01666 | -0.267 | 60.77
-2.5 | 1.099 | 0.01558 | -0.275 | 70.557
-2 | 1.251 | 0.01176 | -0.298 | 106.364
-1.5 | 1.323 | 0.01219 | -0.298 | 108.509
-1 | 1.395 | 0.01266 | -0.298 | 110.195
-0.5 | 1.448 | 0.01314 | -0.297 | 110.15
0 | 1.494 | 0.01384 | -0.297 | 107.883
0.5 | 1.56 | 0.01439 | -0.297 | 108.361
1 | 1.625 | 0.01503 | -0.297 | 108.126
1.5 | 1.69 | 0.01571 | -0.296 | 107.536
2 | 1.754 | 0.01644 | -0.296 | 106.636
2.5 | 1.817 | 0.01718 | -0.296 | 105.71
3 | 1.879 | 0.01783 | -0.295 | 105.353
3.5 | 1.94 | 0.01876 | -0.295 | 103.374
4 | 2 | 0.0198 | -0.294 | 100.999
4.5 | 2.058 | 0.02092 | -0.294 | 98.399
5 | 2.116 | 0.02214 | -0.293 | 95.538
5.5 | 2.171 | 0.02351 | -0.293 | 92.374
6 | 2.225 | 0.02494 | -0.292 | 89.207
6.5 | 2.277 | 0.02661 | -0.291 | 85.57
7 | 2.326 | 0.02844 | -0.291 | 81.789
7.5 | 2.372 | 0.03044 | -0.29 | 77.942
8 | 2.415 | 0.03279 | -0.289 | 73.646
8.5 | 2.453 | 0.03538 | -0.288 | 69.324
9 | 2.484 | 0.03822 | -0.287 | 65.007
9.5 | 2.508 | 0.0418 | -0.286 | 59.986
10 | 2.52 | 0.04603 | -0.284 | 54.738
10.5 | 2.518 | 0.05114 | -0.283 | 49.236
11 | 2.497 | 0.0578 | -0.281 | 43.199
11.5 | 2.446 | 0.0675 | -0.279 | 36.228
12 | 2.346 | 0.08163 | -0.276 | 28.738
12.5 | 2.145 | 0.09958 | -0.272 | 21.539
13 | 1.307 | 0.13197 | -0.136 | 9.906
13.5 | 1.337 | 0.15019 | -0.152 | 8.904
14 | 1.367 | 0.1656 | -0.162 | 8.255
14.5 | 1.397 | 0.17562 | -0.171 | 7.955
15 | 1.425 | 0.18296 | -0.175 | 7.792

## 40. Re 750k Mach 0.50 (2)
BIGFOIL.COM POLAR EXPORT
Joukowsky 18.00% thick 9.00% camber
Joukowsky 18.00% thick 9.00% camber |  |  |  | Cl Max: | 1.9628 | at alpha= | 16.5 | deg
XFOIL ncrit=9 |  |  |  | L/D Max: | 88.3997 | at alpha= | 0 | deg
Re: | 750000 |  |  | Cd Min: | 0.23041 | at alpha= | 20 | deg
Mach: | 0.5 |  |  | Cl=0 at alpha= | -99 | deg
|  |  |  | @ Cl=0.1, Cd= | 0.18696
|  |  |  | @ Cl=0.4, Cd= | 0.11768
|  |  |  | @ Cl=0.6, Cd= | 0.013234
alpha (deg) | Cl | Cd | Cm | Cl/Cd
-20 | 0.0504 | 0.19763 | -0.1453 | 0.25502
-19.5 | 0.095 | 0.18829 | -0.1569 | 0.50454
-19 | 0.1278 | 0.17957 | -0.1655 | 0.7117
-18.5 | 0.1756 | 0.17281 | -0.1749 | 1.0161
-18 | 0.2065 | 0.16663 | -0.1803 | 1.2393
-17.5 | 0.2257 | 0.1581 | -0.1865 | 1.4276
-17 | 0.2601 | 0.15324 | -0.1903 | 1.6973
-16.5 | 0.2858 | 0.14821 | -0.1933 | 1.9283
-15.5 | 0.3257 | 0.13593 | -0.1995 | 2.3961
-15 | 0.3544 | 0.13149 | -0.2023 | 2.6953
-14.5 | 0.3565 | 0.12406 | -0.2055 | 2.8736
-14 | 0.3872 | 0.11944 | -0.2074 | 3.2418
-13.5 | 0.4144 | 0.11569 | -0.2087 | 3.582
-12.5 | 0.44 | 0.10325 | -0.2131 | 4.2615
-12 | 0.464 | 0.0991 | -0.2146 | 4.6821
-11.5 | 0.4802 | 0.09411 | -0.216 | 5.1025
-11 | 0.492 | 0.08856 | -0.2176 | 5.5556
-10.5 | 0.4904 | 0.08153 | -0.2196 | 6.015
-10 | 0.5163 | 0.07851 | -0.22 | 6.5762
-9.5 | 0.5001 | 0.07026 | -0.2222 | 7.1178
-9 | 0.5285 | 0.06806 | -0.2219 | 7.7652
-8.5 | 0.495 | 0.0591 | -0.2242 | 8.3756
-8 | 0.4006 | 0.04661 | -0.2277 | 8.5947
-7.5 | 0.3678 | 0.04108 | -0.2267 | 8.9533
-7 | 0.28 | 0.03257 | -0.228 | 8.5969
-6.5 | 0.2978 | 0.02267 | -0.2493 | 13.1363
-6 | 0.4167 | 0.01575 | -0.2751 | 26.4571
-5.5 | 0.5082 | 0.01419 | -0.2813 | 35.814
-5 | 0.5889 | 0.01331 | -0.2839 | 44.2449
-4.5 | 0.6674 | 0.01277 | -0.2855 | 52.2631
-4 | 0.7394 | 0.01238 | -0.2859 | 59.7254
-3.5 | 0.8085 | 0.01218 | -0.2855 | 66.3793
-3 | 0.8701 | 0.01204 | -0.2838 | 72.2674
-2.5 | 0.9331 | 0.01211 | -0.2824 | 77.052
-2 | 0.9927 | 0.01226 | -0.2804 | 80.9706
-1.5 | 1.0532 | 0.01253 | -0.2787 | 84.0543
-1 | 1.1111 | 0.01284 | -0.2767 | 86.5343
-0.5 | 1.1671 | 0.01329 | -0.2743 | 87.8179
0 | 1.2208 | 0.01381 | -0.2717 | 88.3997
0.5 | 1.2731 | 0.01448 | -0.2688 | 87.9213
1 | 1.3227 | 0.01527 | -0.2657 | 86.6208
1.5 | 1.3719 | 0.01617 | -0.2626 | 84.8423
2 | 1.4183 | 0.01723 | -0.2591 | 82.3157
2.5 | 1.4649 | 0.0184 | -0.2559 | 79.6141
3 | 1.5066 | 0.01984 | -0.2519 | 75.9375
3.5 | 1.5493 | 0.02136 | -0.2484 | 72.5328
4 | 1.5898 | 0.0231 | -0.2446 | 68.8225
4.5 | 1.6268 | 0.02513 | -0.2406 | 64.7354
5 | 1.6647 | 0.02729 | -0.2369 | 61.0004
5.5 | 1.698 | 0.02982 | -0.2328 | 56.9416
6.5 | 1.7631 | 0.0355 | -0.2251 | 49.6648
7 | 1.7911 | 0.03887 | -0.2211 | 46.0792
7.5 | 1.8171 | 0.04258 | -0.2173 | 42.675
8 | 1.8431 | 0.04652 | -0.2137 | 39.6195
8.5 | 1.8649 | 0.05093 | -0.2101 | 36.6169
9 | 1.8828 | 0.05586 | -0.2066 | 33.7057
9.5 | 1.9023 | 0.061 | -0.2036 | 31.1852
10 | 1.9226 | 0.06648 | -0.2014 | 28.92
10.5 | 1.9297 | 0.0722 | -0.1975 | 26.7271
11 | 1.9378 | 0.07881 | -0.1948 | 24.5883
11.5 | 1.9448 | 0.08579 | -0.1925 | 22.6693
12 | 1.9514 | 0.09297 | -0.1906 | 20.9896
12.5 | 1.9558 | 0.10052 | -0.1891 | 19.4568
13 | 1.9585 | 0.10839 | -0.1881 | 18.069
13.5 | 1.9598 | 0.11649 | -0.1875 | 16.8238
14 | 1.9603 | 0.12477 | -0.1875 | 15.7113
14.5 | 1.96 | 0.13322 | -0.188 | 14.7125
15 | 1.9608 | 0.1416 | -0.1889 | 13.8475
15.5 | 1.9617 | 0.15006 | -0.1904 | 13.0728
16 | 1.9623 | 0.1586 | -0.1924 | 12.3726
16.5 | 1.9628 | 0.16721 | -0.1948 | 11.7385
17 | 1.9626 | 0.17596 | -0.1977 | 11.1537
17.5 | 1.9625 | 0.18479 | -0.2011 | 10.6202
18 | 1.9621 | 0.19373 | -0.2049 | 10.128
18.5 | 1.962 | 0.20273 | -0.2091 | 9.6779
19 | 1.9619 | 0.21181 | -0.2136 | 9.2625
19.5 | 1.9614 | 0.22108 | -0.2186 | 8.8719
20 | 1.9607 | 0.23041 | -0.2239 | 8.5096

## 41. Re 1M Mach 0.00 (1)
BIGFOIL.COM POLAR EXPORT
Joukowsky 18.00% thick 9.00% camber
Joukowsky 18.00% thick 9.00% camber |  |  |  | Cl Max: | 2.697 | at alpha= | 17 | deg
JavaFoil+Calcfoil stall+Eppler ext transition |  |  |  | L/D Max: | 134.742 | at alpha= | 3.5 | deg
Re: | 1000000 |  |  | Cd Min: | 0.00806 | at alpha= | -4.5 | deg
Mach: | 0 |  |  | Cl=0 at alpha= | -10.5686 | deg
|  |  |  | @ Cl=0.1, Cd= | 0.035509
|  |  |  | @ Cl=0.4, Cd= | 0.021222
|  |  |  | @ Cl=0.6, Cd= | 0.013936
alpha (deg) | Cl | Cd | Cm | Cl/Cd
-20 | -0.727 | 0.14253 | -0.159 | -5.103
-19.5 | -0.704 | 0.13569 | -0.161 | -5.19
-19 | -0.679 | 0.12858 | -0.162 | -5.284
-18.5 | -0.652 | 0.12218 | -0.164 | -5.34
-18 | -0.624 | 0.11588 | -0.165 | -5.381
-17.5 | -0.593 | 0.10956 | -0.167 | -5.411
-17 | -0.56 | 0.1034 | -0.169 | -5.419
-16.5 | -0.526 | 0.09757 | -0.17 | -5.391
-16 | -0.49 | 0.0919 | -0.172 | -5.33
-15.5 | -0.452 | 0.08636 | -0.174 | -5.233
-15 | -0.412 | 0.081 | -0.176 | -5.091
-14.5 | -0.371 | 0.07604 | -0.178 | -4.882
-14 | -0.328 | 0.07113 | -0.18 | -4.618
-13.5 | -0.284 | 0.0663 | -0.182 | -4.286
-13 | -0.239 | 0.06178 | -0.184 | -3.861
-12.5 | -0.192 | 0.05729 | -0.187 | -3.345
-12 | -0.144 | 0.05302 | -0.189 | -2.708
-11.5 | -0.094 | 0.04904 | -0.192 | -1.923
-11 | -0.044 | 0.04519 | -0.194 | -0.973
-10.5 | 0.007 | 0.04149 | -0.197 | 0.18
-10 | 0.06 | 0.038 | -0.2 | 1.577
-9.5 | 0.113 | 0.0347 | -0.203 | 3.266
-9 | 0.168 | 0.03164 | -0.206 | 5.304
-8.5 | 0.223 | 0.0287 | -0.209 | 7.78
-8 | 0.28 | 0.02593 | -0.213 | 10.795
-7.5 | 0.338 | 0.02382 | -0.216 | 14.173
-7 | 0.397 | 0.02134 | -0.22 | 18.582
-6.5 | 0.457 | 0.01897 | -0.224 | 24.108
-6 | 0.52 | 0.01676 | -0.229 | 31.008
-5.5 | 0.585 | 0.01427 | -0.234 | 41.008
-5 | 0.656 | 0.01269 | -0.241 | 51.705
-4.5 | 0.764 | 0.00806 | -0.26 | 94.869
-4 | 0.832 | 0.00896 | -0.26 | 92.885
-3.5 | 0.895 | 0.00871 | -0.26 | 102.748
-3 | 0.958 | 0.00859 | -0.26 | 111.423
-2.5 | 1.02 | 0.00847 | -0.26 | 120.497
-2 | 1.083 | 0.0093 | -0.26 | 116.51
-1.5 | 1.146 | 0.00956 | -0.26 | 119.926
-1 | 1.208 | 0.00978 | -0.26 | 123.599
-0.5 | 1.261 | 0.01005 | -0.26 | 125.372
0 | 1.312 | 0.01037 | -0.26 | 126.518
0.5 | 1.372 | 0.01071 | -0.26 | 128.136
1 | 1.431 | 0.01103 | -0.26 | 129.688
1.5 | 1.489 | 0.01138 | -0.259 | 130.849
2 | 1.548 | 0.01176 | -0.259 | 131.575
2.5 | 1.605 | 0.01213 | -0.259 | 132.338
3 | 1.663 | 0.01251 | -0.259 | 132.852
3.5 | 1.719 | 0.01276 | -0.259 | 134.742
4 | 1.776 | 0.01324 | -0.258 | 134.062
4.5 | 1.831 | 0.01376 | -0.258 | 133.114
5 | 1.886 | 0.01428 | -0.258 | 132.071
5.5 | 1.941 | 0.01488 | -0.257 | 130.395
6 | 1.994 | 0.01552 | -0.257 | 128.462
6.5 | 2.047 | 0.01617 | -0.257 | 126.564
7 | 2.099 | 0.01688 | -0.256 | 124.366
7.5 | 2.15 | 0.01767 | -0.256 | 121.722
8 | 2.2 | 0.01816 | -0.255 | 121.164
8.5 | 2.249 | 0.0191 | -0.255 | 117.704
9 | 2.296 | 0.0201 | -0.254 | 114.218
9.5 | 2.341 | 0.02117 | -0.254 | 110.556
10 | 2.384 | 0.02236 | -0.253 | 106.605
10.5 | 2.425 | 0.02364 | -0.252 | 102.605
11 | 2.464 | 0.02504 | -0.252 | 98.414
11.5 | 2.5 | 0.02656 | -0.251 | 94.131
12 | 2.534 | 0.02824 | -0.25 | 89.717
12.5 | 2.565 | 0.0301 | -0.25 | 85.217
13 | 2.593 | 0.03215 | -0.249 | 80.652
13.5 | 2.618 | 0.03442 | -0.248 | 76.06
14 | 2.639 | 0.03691 | -0.247 | 71.504
14.5 | 2.658 | 0.03974 | -0.246 | 66.879
15 | 2.672 | 0.04281 | -0.245 | 62.419
15.5 | 2.683 | 0.04628 | -0.244 | 57.975
16 | 2.691 | 0.05014 | -0.243 | 53.67
16.5 | 2.695 | 0.05375 | -0.242 | 50.144
17 | 2.697 | 0.05727 | -0.241 | 47.091
17.5 | 2.696 | 0.06081 | -0.24 | 44.333
18 | 2.691 | 0.06432 | -0.238 | 41.835
18.5 | 2.683 | 0.06808 | -0.237 | 39.403
19 | 2.671 | 0.07188 | -0.236 | 37.163
19.5 | 2.657 | 0.07568 | -0.235 | 35.113
20 | 2.639 | 0.07975 | -0.234 | 33.096

## 42. Re 1M Mach 0.00 (2)
BIGFOIL.COM POLAR EXPORT
Joukowsky 18.00% thick 9.00% camber
Joukowsky 18.00% thick 9.00% camber |  |  |  | Cl Max: | 2.0642 | at alpha= | 16 | deg
XFOIL ncrit=9 |  |  |  | L/D Max: | 136.812 | at alpha= | 2.5 | deg
Re: | 1000000 |  |  | Cd Min: | 0.16009 | at alpha= | -18.5 | deg
Mach: | 0 |  |  | Cl=0 at alpha= | -9.8669 | deg
|  |  |  | @ Cl=0.1, Cd= | 0.14941
|  |  |  | @ Cl=0.4, Cd= | 0.0098529
|  |  |  | @ Cl=0.6, Cd= | 0.0091819
alpha (deg) | Cl | Cd | Cm | Cl/Cd
-18.5 | 0.012 | 0.16009 | -0.1297 | 0.074958
-18 | 0.0573 | 0.15467 | -0.1378 | 0.37047
-17.5 | 0.1015 | 0.14923 | -0.1465 | 0.68016
-16.5 | -0.1915 | 0.07443 | -0.1867 | -2.5729
-16 | -0.1696 | 0.06964 | -0.1923 | -2.4354
-15.5 | -0.1687 | 0.06384 | -0.1962 | -2.6425
-15 | -0.1769 | 0.05749 | -0.2001 | -3.0771
-14.5 | -0.1859 | 0.05141 | -0.2035 | -3.616
-14 | -0.1858 | 0.04685 | -0.2057 | -3.9658
-13.5 | -0.1925 | 0.04196 | -0.2075 | -4.5877
-13 | -0.207 | 0.03675 | -0.2092 | -5.6327
-12.5 | -0.2397 | 0.03161 | -0.2088 | -7.583
-12 | -0.2428 | 0.02579 | -0.2148 | -9.4145
-11.5 | -0.2058 | 0.0188 | -0.2295 | -10.9468
-11 | -0.1408 | 0.01552 | -0.2386 | -9.0722
-10.5 | -0.0782 | 0.01406 | -0.2429 | -5.5619
-10 | -0.0165 | 0.01315 | -0.2455 | -1.2548
-9.5 | 0.0455 | 0.01233 | -0.2479 | 3.6902
-9 | 0.1069 | 0.01178 | -0.2496 | 9.0747
-8.5 | 0.169 | 0.01116 | -0.2515 | 15.1434
-8 | 0.2296 | 0.01083 | -0.2526 | 21.2004
-7.5 | 0.2918 | 0.01035 | -0.2542 | 28.1932
-7 | 0.3526 | 0.01004 | -0.2553 | 35.1195
-6.5 | 0.4134 | 0.0098 | -0.2563 | 42.1837
-6 | 0.4745 | 0.00951 | -0.2575 | 49.8948
-5.5 | 0.5344 | 0.00936 | -0.2582 | 57.094
-5 | 0.5947 | 0.00919 | -0.259 | 64.7116
-4.5 | 0.6537 | 0.0091 | -0.2596 | 71.8352
-4 | 0.7139 | 0.00896 | -0.2604 | 79.6763
-3.5 | 0.7724 | 0.0089 | -0.2608 | 86.7865
-3 | 0.831 | 0.00887 | -0.2613 | 93.6866
-2.5 | 0.8888 | 0.00887 | -0.2615 | 100.2029
-2 | 0.9454 | 0.00893 | -0.2616 | 105.8679
-1.5 | 1.0026 | 0.00894 | -0.2617 | 112.1477
-1 | 1.0578 | 0.00904 | -0.2615 | 117.0133
-0.5 | 1.1135 | 0.0091 | -0.2614 | 122.3626
0 | 1.1662 | 0.00928 | -0.2608 | 125.6681
0.5 | 1.22 | 0.00939 | -0.2603 | 129.9255
1 | 1.2696 | 0.00962 | -0.259 | 131.9751
1.5 | 1.3192 | 0.00976 | -0.2578 | 135.1639
2 | 1.3618 | 0.01004 | -0.2552 | 135.6375
2.5 | 1.4078 | 0.01029 | -0.2533 | 136.8124
3 | 1.4501 | 0.01068 | -0.2508 | 135.7772
3.5 | 1.4932 | 0.01107 | -0.2486 | 134.8871
4 | 1.5351 | 0.01152 | -0.2462 | 133.2552
4.5 | 1.5739 | 0.01209 | -0.2433 | 130.182
5 | 1.6157 | 0.01261 | -0.241 | 128.1285
5.5 | 1.6494 | 0.01344 | -0.2375 | 122.7232
6 | 1.6903 | 0.01406 | -0.2353 | 120.2205
6.5 | 1.7248 | 0.01498 | -0.2322 | 115.1402
7 | 1.7581 | 0.016 | -0.229 | 109.8812
7.5 | 1.7936 | 0.01698 | -0.2263 | 105.6302
8 | 1.8225 | 0.01835 | -0.2228 | 99.3188
8.5 | 1.8533 | 0.01936 | -0.2196 | 95.7283
9 | 1.8814 | 0.02082 | -0.2162 | 90.365
9.5 | 1.9052 | 0.02276 | -0.2124 | 83.7083
10 | 1.9284 | 0.02486 | -0.2088 | 77.5704
10.5 | 1.9531 | 0.02696 | -0.2056 | 72.4444
11 | 1.9744 | 0.02941 | -0.2022 | 67.1336
11.5 | 1.9914 | 0.03231 | -0.1987 | 61.6342
12 | 2.0056 | 0.03559 | -0.1951 | 56.3529
12.5 | 2.0222 | 0.03881 | -0.192 | 52.1051
13 | 2.0358 | 0.04244 | -0.1889 | 47.9689
13.5 | 2.0467 | 0.04648 | -0.1859 | 44.034
14 | 2.0547 | 0.05096 | -0.183 | 40.3199
14.5 | 2.0602 | 0.05587 | -0.1803 | 36.8749
15 | 2.0633 | 0.06124 | -0.1778 | 33.692
15.5 | 2.0638 | 0.06708 | -0.1755 | 30.7662
16 | 2.0642 | 0.07313 | -0.1736 | 28.2264
16.5 | 2.0639 | 0.07941 | -0.172 | 25.9904
17 | 2.0616 | 0.08611 | -0.1707 | 23.9415
17.5 | 2.0576 | 0.09315 | -0.1698 | 22.0891
18 | 2.0522 | 0.10048 | -0.1692 | 20.424
18.5 | 2.0461 | 0.10795 | -0.169 | 18.9541
19 | 2.0394 | 0.11552 | -0.1692 | 17.6541
19.5 | 2.0323 | 0.12315 | -0.1698 | 16.5026
20 | 2.0252 | 0.13073 | -0.1708 | 15.4915

## 43. Re 1M Mach 0.10 (1)
BIGFOIL.COM POLAR EXPORT
Joukowsky 18.00% thick 9.00% camber
Joukowsky 18.00% thick 9.00% camber |  |  |  | Cl Max: | 2.689 | at alpha= | 16.5 | deg
JavaFoil+Calcfoil stall+Eppler ext transition |  |  |  | L/D Max: | 133.985 | at alpha= | 3.5 | deg
Re: | 1000000 |  |  | Cd Min: | 0.00812 | at alpha= | -4.5 | deg
Mach: | 0.1 |  |  | Cl=0 at alpha= | -10.5686 | deg
|  |  |  | @ Cl=0.1, Cd= | 0.03606
|  |  |  | @ Cl=0.4, Cd= | 0.021631
|  |  |  | @ Cl=0.6, Cd= | 0.014583
alpha (deg) | Cl | Cd | Cm | Cl/Cd
-20 | -0.716 | 0.14523 | -0.159 | -4.932
-19.5 | -0.695 | 0.1377 | -0.161 | -5.047
-19 | -0.671 | 0.13073 | -0.162 | -5.136
-18.5 | -0.646 | 0.12427 | -0.163 | -5.196
-18 | -0.618 | 0.1174 | -0.165 | -5.266
-17.5 | -0.589 | 0.11126 | -0.167 | -5.29
-17 | -0.557 | 0.10506 | -0.168 | -5.301
-16.5 | -0.523 | 0.09901 | -0.17 | -5.287
-16 | -0.488 | 0.09333 | -0.172 | -5.227
-15.5 | -0.451 | 0.08744 | -0.174 | -5.154
-15 | -0.412 | 0.08215 | -0.176 | -5.011
-14.5 | -0.371 | 0.07705 | -0.178 | -4.813
-14 | -0.328 | 0.07201 | -0.18 | -4.561
-13.5 | -0.284 | 0.06719 | -0.182 | -4.23
-13 | -0.239 | 0.06254 | -0.184 | -3.817
-12.5 | -0.192 | 0.05807 | -0.187 | -3.304
-12 | -0.144 | 0.05376 | -0.189 | -2.675
-11.5 | -0.094 | 0.04965 | -0.192 | -1.903
-11 | -0.044 | 0.04581 | -0.195 | -0.962
-10.5 | 0.007 | 0.04205 | -0.198 | 0.178
-10 | 0.06 | 0.03846 | -0.201 | 1.562
-9.5 | 0.114 | 0.03522 | -0.203 | 3.228
-9 | 0.168 | 0.03211 | -0.207 | 5.242
-8.5 | 0.224 | 0.02915 | -0.21 | 7.684
-8 | 0.281 | 0.02629 | -0.213 | 10.682
-7.5 | 0.339 | 0.02421 | -0.217 | 13.992
-7 | 0.398 | 0.02171 | -0.221 | 18.33
-6.5 | 0.459 | 0.01931 | -0.225 | 23.749
-6 | 0.521 | 0.01713 | -0.229 | 30.432
-5.5 | 0.587 | 0.01493 | -0.234 | 39.291
-5 | 0.657 | 0.01306 | -0.241 | 50.266
-4.5 | 0.768 | 0.00812 | -0.262 | 94.632
-4 | 0.836 | 0.009 | -0.262 | 92.925
-3.5 | 0.899 | 0.00876 | -0.261 | 102.684
-3 | 0.962 | 0.00865 | -0.261 | 111.304
-2.5 | 1.026 | 0.00851 | -0.261 | 120.478
-2 | 1.089 | 0.00935 | -0.261 | 116.451
-1.5 | 1.152 | 0.00961 | -0.261 | 119.891
-1 | 1.215 | 0.00984 | -0.261 | 123.451
-0.5 | 1.267 | 0.01012 | -0.261 | 125.183
0 | 1.319 | 0.01045 | -0.261 | 126.223
0.5 | 1.378 | 0.01078 | -0.261 | 127.791
1 | 1.437 | 0.01112 | -0.261 | 129.291
1.5 | 1.496 | 0.01148 | -0.261 | 130.392
2 | 1.555 | 0.01186 | -0.26 | 131.11
2.5 | 1.613 | 0.01224 | -0.26 | 131.737
3 | 1.67 | 0.01263 | -0.26 | 132.203
3.5 | 1.727 | 0.01289 | -0.26 | 133.985
4 | 1.783 | 0.01337 | -0.259 | 133.426
4.5 | 1.839 | 0.01389 | -0.259 | 132.407
5 | 1.894 | 0.01445 | -0.259 | 131.126
5.5 | 1.949 | 0.01504 | -0.258 | 129.561
6 | 2.003 | 0.0157 | -0.258 | 127.547
6.5 | 2.056 | 0.01638 | -0.258 | 125.482
7 | 2.108 | 0.01712 | -0.257 | 123.096
7.5 | 2.159 | 0.0179 | -0.257 | 120.608
8 | 2.209 | 0.01844 | -0.256 | 119.772
8.5 | 2.257 | 0.0194 | -0.256 | 116.383
9 | 2.304 | 0.02042 | -0.255 | 112.834
9.5 | 2.349 | 0.02153 | -0.255 | 109.136
10 | 2.392 | 0.02275 | -0.254 | 105.157
10.5 | 2.433 | 0.02409 | -0.253 | 100.99
11 | 2.472 | 0.02551 | -0.253 | 96.874
11.5 | 2.507 | 0.02709 | -0.252 | 92.559
12 | 2.54 | 0.02886 | -0.251 | 88.027
12.5 | 2.571 | 0.03076 | -0.251 | 83.573
13 | 2.597 | 0.03289 | -0.25 | 78.98
13.5 | 2.621 | 0.03525 | -0.249 | 74.358
14 | 2.642 | 0.0379 | -0.248 | 69.704
14.5 | 2.659 | 0.04084 | -0.247 | 65.108
15 | 2.672 | 0.044 | -0.246 | 60.713
15.5 | 2.681 | 0.04775 | -0.245 | 56.146
16 | 2.687 | 0.05164 | -0.244 | 52.031
16.5 | 2.689 | 0.05537 | -0.243 | 48.559
17 | 2.688 | 0.0591 | -0.241 | 45.483
17.5 | 2.685 | 0.06276 | -0.24 | 42.774
18 | 2.677 | 0.06636 | -0.239 | 40.332
18.5 | 2.665 | 0.07026 | -0.238 | 37.93
19 | 2.65 | 0.07422 | -0.237 | 35.71
19.5 | 2.633 | 0.07827 | -0.236 | 33.641
20 | 2.611 | 0.08255 | -0.235 | 31.631

## 44. Re 1M Mach 0.10 (2)
BIGFOIL.COM POLAR EXPORT
Joukowsky 18.00% thick 9.00% camber
Joukowsky 18.00% thick 9.00% camber |  |  |  | Cl Max: | 2.0619 | at alpha= | 15.5 | deg
XFOIL ncrit=9 |  |  |  | L/D Max: | 134.938 | at alpha= | 2.5 | deg
Re: | 1000000 |  |  | Cd Min: | 0.17739 | at alpha= | -19.5 | deg
Mach: | 0.1 |  |  | Cl=0 at alpha= | -9.8299 | deg
|  |  |  | @ Cl=0.1, Cd= | 0.011986
|  |  |  | @ Cl=0.4, Cd= | 0.0099356
|  |  |  | @ Cl=0.6, Cd= | 0.0092522
alpha (deg) | Cl | Cd | Cm | Cl/Cd
-19.5 | -0.0352 | 0.17739 | -0.1143 | -0.19843
-19 | 0.001 | 0.17163 | -0.1217 | 0.0058265
-18.5 | 0.0193 | 0.16054 | -0.1315 | 0.12022
-18 | 0.0637 | 0.15461 | -0.1399 | 0.412
-17.5 | 0.1067 | 0.14935 | -0.1481 | 0.71443
-16 | -0.1479 | 0.07263 | -0.1917 | -2.0363
-15.5 | -0.1413 | 0.06736 | -0.1954 | -2.0977
-15 | -0.1491 | 0.06086 | -0.1994 | -2.4499
-14.5 | -0.161 | 0.05429 | -0.2032 | -2.9656
-13.5 | -0.1676 | 0.04446 | -0.2078 | -3.7697
-13 | -0.1797 | 0.03913 | -0.2098 | -4.5924
-12.5 | -0.2009 | 0.03412 | -0.2103 | -5.888
-12 | -0.2253 | 0.02867 | -0.2123 | -7.8584
-11.5 | -0.2097 | 0.02173 | -0.2241 | -9.6503
-11 | -0.1488 | 0.01651 | -0.2372 | -9.0127
-10.5 | -0.0844 | 0.01465 | -0.2428 | -5.7611
-10 | -0.0212 | 0.01345 | -0.2462 | -1.5762
-9.5 | 0.0411 | 0.01267 | -0.2484 | 3.2439
-9 | 0.104 | 0.01194 | -0.2507 | 8.7102
-8.5 | 0.1666 | 0.01134 | -0.2524 | 14.6914
-8 | 0.2283 | 0.01094 | -0.2538 | 20.8684
-7.5 | 0.2909 | 0.01045 | -0.2554 | 27.8373
-7 | 0.3517 | 0.0102 | -0.2563 | 34.4804
-6.5 | 0.4138 | 0.00986 | -0.2576 | 41.9675
-6 | 0.4753 | 0.00958 | -0.2586 | 49.6138
-5.5 | 0.5358 | 0.00942 | -0.2594 | 56.879
-5 | 0.5964 | 0.00926 | -0.2602 | 64.406
-4 | 0.7167 | 0.009 | -0.2616 | 79.6333
-3.5 | 0.7752 | 0.00897 | -0.2619 | 86.4214
-3 | 0.8345 | 0.00892 | -0.2624 | 93.5538
-2.5 | 0.8921 | 0.00894 | -0.2625 | 99.7875
-2 | 0.9498 | 0.00897 | -0.2627 | 105.8863
-1.5 | 1.0067 | 0.009 | -0.2627 | 111.8556
-1 | 1.0626 | 0.00909 | -0.2626 | 116.8977
-0.5 | 1.1179 | 0.00918 | -0.2623 | 121.7756
0 | 1.1713 | 0.00933 | -0.2617 | 125.5413
0.5 | 1.2241 | 0.00948 | -0.2609 | 129.1245
1 | 1.2744 | 0.00968 | -0.2597 | 131.6529
1.5 | 1.3212 | 0.00986 | -0.2578 | 133.9959
2 | 1.3655 | 0.01013 | -0.2555 | 134.7976
2.5 | 1.4101 | 0.01045 | -0.2533 | 134.9378
3 | 1.4541 | 0.01082 | -0.251 | 134.39
3.5 | 1.4954 | 0.01127 | -0.2484 | 132.6886
4 | 1.5391 | 0.0117 | -0.2462 | 131.547
4.5 | 1.5759 | 0.01237 | -0.243 | 127.3969
5 | 1.6189 | 0.01287 | -0.2409 | 125.7887
5.5 | 1.6547 | 0.01368 | -0.2377 | 120.9576
6 | 1.6926 | 0.01444 | -0.2349 | 117.2161
6.5 | 1.7288 | 0.01534 | -0.232 | 112.6988
8 | 1.8268 | 0.01886 | -0.2225 | 96.8611
8.5 | 1.8561 | 0.02032 | -0.2192 | 91.3435
9 | 1.8834 | 0.02159 | -0.2155 | 87.2348
9.5 | 1.9086 | 0.02353 | -0.212 | 81.1135
10 | 1.9296 | 0.02586 | -0.2081 | 74.6172
10.5 | 1.9542 | 0.02806 | -0.2049 | 69.6436
11 | 1.9756 | 0.0306 | -0.2016 | 64.5621
11.5 | 1.9932 | 0.03357 | -0.198 | 59.3744
12 | 2.0076 | 0.03694 | -0.1945 | 54.3476
12.5 | 2.0211 | 0.04054 | -0.1912 | 49.8545
13 | 2.0353 | 0.04423 | -0.1882 | 46.0163
13.5 | 2.0462 | 0.04839 | -0.1853 | 42.2856
14 | 2.054 | 0.05303 | -0.1825 | 38.7328
14.5 | 2.0591 | 0.05813 | -0.1798 | 35.4223
15 | 2.0617 | 0.06368 | -0.1774 | 32.3759
15.5 | 2.0619 | 0.0697 | -0.1752 | 29.5825
16 | 2.0602 | 0.07614 | -0.1733 | 27.0581
16.5 | 2.0565 | 0.08301 | -0.1718 | 24.7741
17 | 2.0527 | 0.09005 | -0.1707 | 22.7951
17.5 | 2.0484 | 0.09725 | -0.1699 | 21.0632
18 | 2.0432 | 0.10466 | -0.1695 | 19.5223
18.5 | 2.0375 | 0.11215 | -0.1695 | 18.1676
19 | 2.0318 | 0.11965 | -0.1698 | 16.9812
19.5 | 2.0256 | 0.12721 | -0.1706 | 15.9233
20 | 2.0197 | 0.13465 | -0.1718 | 14.9996

## 45. Re 1M Mach 0.25 (1)
BIGFOIL.COM POLAR EXPORT
Joukowsky 18.00% thick 9.00% camber
Joukowsky 18.00% thick 9.00% camber |  |  |  | Cl Max: | 2.651 | at alpha= | 14.5 | deg
JavaFoil+Calcfoil stall+Eppler ext transition |  |  |  | L/D Max: | 130.532 | at alpha= | 3 | deg
Re: | 1000000 |  |  | Cd Min: | 0.00821 | at alpha= | -3 | deg
Mach: | 0.25 |  |  | Cl=0 at alpha= | -10.5755 | deg
|  |  |  | @ Cl=0.1, Cd= | 0.038697
|  |  |  | @ Cl=0.4, Cd= | 0.023827
|  |  |  | @ Cl=0.6, Cd= | 0.016695
alpha (deg) | Cl | Cd | Cm | Cl/Cd
-20 | -0.62 | 0.16274 | -0.155 | -3.808
-19.5 | -0.613 | 0.15373 | -0.157 | -3.985
-19 | -0.602 | 0.14537 | -0.158 | -4.142
-18.5 | -0.588 | 0.13735 | -0.16 | -4.283
-18 | -0.571 | 0.12911 | -0.162 | -4.425
-17.5 | -0.551 | 0.12164 | -0.164 | -4.528
-17 | -0.527 | 0.11479 | -0.166 | -4.592
-16.5 | -0.5 | 0.10786 | -0.168 | -4.64
-16 | -0.471 | 0.10141 | -0.17 | -4.643
-15.5 | -0.438 | 0.09484 | -0.172 | -4.622
-15 | -0.403 | 0.08907 | -0.175 | -4.526
-14.5 | -0.366 | 0.08289 | -0.177 | -4.411
-14 | -0.326 | 0.07731 | -0.18 | -4.211
-13.5 | -0.283 | 0.07223 | -0.182 | -3.918
-13 | -0.239 | 0.06725 | -0.184 | -3.548
-12.5 | -0.192 | 0.06237 | -0.187 | -3.085
-12 | -0.145 | 0.05771 | -0.19 | -2.506
-11.5 | -0.095 | 0.05326 | -0.193 | -1.789
-11 | -0.045 | 0.04907 | -0.196 | -0.908
-10.5 | 0.008 | 0.04511 | -0.199 | 0.168
-10 | 0.061 | 0.04129 | -0.202 | 1.475
-9.5 | 0.115 | 0.0377 | -0.205 | 3.061
-9 | 0.171 | 0.03441 | -0.208 | 4.971
-8.5 | 0.228 | 0.03138 | -0.212 | 7.258
-8 | 0.286 | 0.02835 | -0.215 | 10.075
-7.5 | 0.345 | 0.02621 | -0.219 | 13.151
-7 | 0.405 | 0.02361 | -0.223 | 17.146
-6.5 | 0.466 | 0.02124 | -0.227 | 21.957
-6 | 0.53 | 0.01894 | -0.231 | 27.963
-5.5 | 0.595 | 0.01686 | -0.236 | 35.292
-5 | 0.663 | 0.01462 | -0.241 | 45.349
-4.5 | 0.737 | 0.01317 | -0.248 | 55.991
-4 | 0.859 | 0.00846 | -0.268 | 101.513
-3.5 | 0.924 | 0.00835 | -0.268 | 110.675
-3 | 0.989 | 0.00821 | -0.268 | 120.447
-2.5 | 1.054 | 0.00937 | -0.268 | 112.475
-2 | 1.119 | 0.00963 | -0.268 | 116.127
-1.5 | 1.183 | 0.00991 | -0.268 | 119.482
-1 | 1.248 | 0.01022 | -0.268 | 122.14
-0.5 | 1.301 | 0.0105 | -0.268 | 123.935
0 | 1.352 | 0.01085 | -0.268 | 124.595
0.5 | 1.413 | 0.01122 | -0.268 | 125.958
1 | 1.474 | 0.01161 | -0.268 | 126.942
1.5 | 1.534 | 0.01199 | -0.267 | 127.915
2 | 1.593 | 0.01242 | -0.267 | 128.24
2.5 | 1.652 | 0.01285 | -0.267 | 128.604
3 | 1.711 | 0.01311 | -0.267 | 130.532
3.5 | 1.769 | 0.01363 | -0.266 | 129.815
4 | 1.826 | 0.01416 | -0.266 | 128.934
4.5 | 1.883 | 0.01475 | -0.266 | 127.618
5 | 1.939 | 0.01539 | -0.265 | 125.955
5.5 | 1.994 | 0.01607 | -0.265 | 124.089
6 | 2.049 | 0.01682 | -0.265 | 121.813
6.5 | 2.102 | 0.0176 | -0.264 | 119.411
7 | 2.154 | 0.01846 | -0.264 | 116.685
7.5 | 2.206 | 0.01939 | -0.263 | 113.763
8 | 2.256 | 0.02036 | -0.263 | 110.787
8.5 | 2.304 | 0.02116 | -0.262 | 108.899
9 | 2.35 | 0.02239 | -0.262 | 104.975
9.5 | 2.394 | 0.0237 | -0.261 | 101.037
10 | 2.436 | 0.02515 | -0.26 | 96.852
10.5 | 2.474 | 0.02672 | -0.26 | 92.597
11 | 2.51 | 0.02847 | -0.259 | 88.163
11.5 | 2.542 | 0.03042 | -0.258 | 83.566
12 | 2.571 | 0.03255 | -0.257 | 78.964
12.5 | 2.596 | 0.03498 | -0.256 | 74.206
13 | 2.616 | 0.03767 | -0.255 | 69.436
13.5 | 2.632 | 0.04078 | -0.254 | 64.556
14 | 2.644 | 0.0442 | -0.253 | 59.808
14.5 | 2.651 | 0.04792 | -0.252 | 55.316
15 | 2.651 | 0.05247 | -0.251 | 50.527
15.5 | 2.647 | 0.05705 | -0.25 | 46.397
16 | 2.639 | 0.06151 | -0.248 | 42.901
16.5 | 2.624 | 0.06584 | -0.247 | 39.864
17 | 2.606 | 0.07036 | -0.246 | 37.032
17.5 | 2.582 | 0.07496 | -0.245 | 34.442
18 | 2.551 | 0.07989 | -0.243 | 31.929
18.5 | 2.515 | 0.08495 | -0.242 | 29.599
19 | 2.473 | 0.09029 | -0.241 | 27.388
19.5 | 2.426 | 0.09597 | -0.239 | 25.281

## 46. Re 1M Mach 0.25 (2)
BIGFOIL.COM POLAR EXPORT
Joukowsky 18.00% thick 9.00% camber
Joukowsky 18.00% thick 9.00% camber |  |  |  | Cl Max: | 2.0434 | at alpha= | 14.5 | deg
XFOIL ncrit=9 |  |  |  | L/D Max: | 127.192 | at alpha= | 2 | deg
Re: | 1000000 |  |  | Cd Min: | 0.14733 | at alpha= | 19.5 | deg
Mach: | 0.25 |  |  | Cl=0 at alpha= | -9.5999 | deg
|  |  |  | @ Cl=0.1, Cd= | 0.12773
|  |  |  | @ Cl=0.4, Cd= | 0.010402
|  |  |  | @ Cl=0.6, Cd= | 0.0096133
alpha (deg) | Cl | Cd | Cm | Cl/Cd
-16 | 0.2023 | 0.12773 | -0.1749 | 1.5838
-15 | 0.2181 | 0.11254 | -0.1816 | 1.938
-14.5 | 0.0654 | 0.08159 | -0.1941 | 0.80157
-14 | -0.0089 | 0.06657 | -0.2028 | -0.13369
-13.5 | -0.0539 | 0.05637 | -0.2086 | -0.95618
-13 | -0.0513 | 0.05184 | -0.2108 | -0.98958
-12.5 | -0.0583 | 0.04653 | -0.2131 | -1.253
-12 | -0.0713 | 0.041 | -0.2153 | -1.739
-11.5 | -0.0911 | 0.03571 | -0.2163 | -2.5511
-11 | -0.1197 | 0.03081 | -0.2166 | -3.8851
-10.5 | -0.1142 | 0.0243 | -0.226 | -4.6996
-10 | -0.0605 | 0.01839 | -0.2397 | -3.2898
-9.5 | 0.0151 | 0.01462 | -0.2511 | 1.0328
-9 | 0.0827 | 0.01347 | -0.2543 | 6.1396
-8.5 | 0.1505 | 0.01245 | -0.2574 | 12.0884
-8 | 0.2175 | 0.01173 | -0.2595 | 18.5422
-7.5 | 0.2832 | 0.01119 | -0.2611 | 25.3083
-7 | 0.3489 | 0.0107 | -0.2626 | 32.6075
-6.5 | 0.414 | 0.01032 | -0.2638 | 40.1163
-6 | 0.4775 | 0.01009 | -0.2646 | 47.3241
-5.5 | 0.5423 | 0.00977 | -0.2658 | 55.5067
-5 | 0.6049 | 0.0096 | -0.2664 | 63.0104
-4.5 | 0.6683 | 0.00943 | -0.2672 | 70.8696
-4 | 0.7295 | 0.00936 | -0.2675 | 77.938
-3.5 | 0.7912 | 0.00929 | -0.2679 | 85.1668
-3 | 0.8518 | 0.00924 | -0.2682 | 92.1861
-2.5 | 0.9116 | 0.00925 | -0.2683 | 98.5514
-2 | 0.9707 | 0.00926 | -0.2683 | 104.8272
-1.5 | 1.0281 | 0.00935 | -0.2679 | 109.9572
-1 | 1.0851 | 0.00943 | -0.2674 | 115.0689
-0.5 | 1.139 | 0.00961 | -0.2664 | 118.5224
0 | 1.1925 | 0.00973 | -0.2653 | 122.5591
0.5 | 1.2397 | 0.00993 | -0.263 | 124.8439
1 | 1.2882 | 0.01015 | -0.261 | 126.9163
1.5 | 1.3346 | 0.0105 | -0.2587 | 127.1048
2 | 1.3813 | 0.01086 | -0.2564 | 127.1915
2.5 | 1.4268 | 0.01128 | -0.2541 | 126.4894
3 | 1.4695 | 0.0118 | -0.2513 | 124.5339
3.5 | 1.5146 | 0.01231 | -0.2489 | 123.0382
4 | 1.552 | 0.01309 | -0.2454 | 118.5638
4.5 | 1.5967 | 0.01369 | -0.2431 | 116.6326
5 | 1.6332 | 0.01464 | -0.2397 | 111.5574
5.5 | 1.6724 | 0.01554 | -0.2368 | 107.619
6 | 1.7097 | 0.01659 | -0.2337 | 103.0561
6.5 | 1.7409 | 0.01798 | -0.2298 | 96.8242
7 | 1.778 | 0.01918 | -0.2269 | 92.7007
7.5 | 1.8091 | 0.02076 | -0.2234 | 87.1435
8 | 1.8379 | 0.02258 | -0.2197 | 81.395
8.5 | 1.8701 | 0.02432 | -0.2167 | 76.8956
9 | 1.8946 | 0.02617 | -0.2128 | 72.3959
9.5 | 1.9152 | 0.02889 | -0.2087 | 66.2928
10 | 1.9426 | 0.03128 | -0.2056 | 62.1036
10.5 | 1.9638 | 0.03425 | -0.2021 | 57.3372
11 | 1.9805 | 0.03771 | -0.1984 | 52.5192
11.5 | 1.9935 | 0.04166 | -0.1948 | 47.8517
12 | 2.0084 | 0.04561 | -0.1915 | 44.0342
12.5 | 2.0221 | 0.04983 | -0.1885 | 40.58
13 | 2.0324 | 0.05455 | -0.1856 | 37.2576
13.5 | 2.0389 | 0.05983 | -0.1828 | 34.0782
14 | 2.0426 | 0.0656 | -0.1802 | 31.1372
14.5 | 2.0434 | 0.07191 | -0.1779 | 28.4161
15 | 2.0418 | 0.07868 | -0.1759 | 25.9507
15.5 | 2.0381 | 0.08589 | -0.1743 | 23.7292
16.5 | 2.0298 | 0.10088 | -0.1723 | 20.1209
17 | 2.0249 | 0.1086 | -0.172 | 18.6455
17.5 | 2.019 | 0.11648 | -0.172 | 17.3334
18 | 2.0135 | 0.12431 | -0.1725 | 16.1974
18.5 | 2.0086 | 0.13204 | -0.1734 | 15.2121
19 | 2.0034 | 0.13976 | -0.1747 | 14.3346
19.5 | 1.999 | 0.14733 | -0.1764 | 13.5682

## 47. Re 1M Mach 0.50 (1)
BIGFOIL.COM POLAR EXPORT
Joukowsky 18.00% thick 9.00% camber
Joukowsky 18.00% thick 9.00% camber |  |  |  | Cl Max: | 2.523 | at alpha= | 10 | deg
JavaFoil+Calcfoil stall+Eppler ext transition |  |  |  | L/D Max: | 116.379 | at alpha= | -1 | deg
Re: | 1000000 |  |  | Cd Min: | 0.01075 | at alpha= | -2.5 | deg
Mach: | 0.5 |  |  | Cl=0 at alpha= | -10.5729 | deg
|  |  |  | @ Cl=0.1, Cd= | 0.052791
|  |  |  | @ Cl=0.4, Cd= | 0.033224
|  |  |  | @ Cl=0.6, Cd= | 0.025337
alpha (deg) | Cl | Cd | Cm | Cl/Cd
-20 | -0.567 | 0.20041 | -0.167 | -2.829
-19.5 | -0.537 | 0.2001 | -0.168 | -2.683
-19 | -0.507 | 0.19553 | -0.168 | -2.591
-18.5 | -0.476 | 0.1845 | -0.165 | -2.578
-18 | -0.445 | 0.17987 | -0.164 | -2.476
-17.5 | -0.415 | 0.17391 | -0.165 | -2.388
-17 | -0.385 | 0.1691 | -0.162 | -2.275
-16.5 | -0.355 | 0.163 | -0.161 | -2.175
-16 | -0.325 | 0.16033 | -0.161 | -2.024
-15.5 | -0.294 | 0.15358 | -0.157 | -1.914
-15 | -0.264 | 0.15005 | -0.157 | -1.76
-14.5 | -0.234 | 0.14159 | -0.154 | -1.652
-14 | -0.204 | 0.13499 | -0.152 | -1.51
-13.5 | -0.174 | 0.13333 | -0.151 | -1.305
-13 | -0.144 | 0.12461 | -0.147 | -1.156
-12.5 | -0.114 | 0.1168 | -0.143 | -0.978
-12 | -0.084 | 0.1039 | -0.14 | -0.813
-11.5 | -0.076 | 0.08271 | -0.172 | -0.918
-11 | -0.041 | 0.07117 | -0.185 | -0.576
-10.5 | 0.007 | 0.06306 | -0.193 | 0.117
-10 | 0.061 | 0.05659 | -0.2 | 1.086
-9.5 | 0.119 | 0.05094 | -0.206 | 2.334
-9 | 0.179 | 0.04586 | -0.212 | 3.9
-8.5 | 0.241 | 0.04147 | -0.217 | 5.805
-8 | 0.304 | 0.03826 | -0.223 | 7.953
-7.5 | 0.369 | 0.03476 | -0.228 | 10.617
-7 | 0.435 | 0.03149 | -0.232 | 13.812
-6.5 | 0.502 | 0.02915 | -0.237 | 17.228
-6 | 0.571 | 0.02614 | -0.241 | 21.823
-5.5 | 0.64 | 0.02423 | -0.246 | 26.417
-5 | 0.711 | 0.02206 | -0.25 | 32.238
-4.5 | 0.784 | 0.02007 | -0.255 | 39.056
-4 | 0.865 | 0.01827 | -0.26 | 47.353
-3.5 | 0.942 | 0.0163 | -0.266 | 57.782
-3 | 1.024 | 0.01521 | -0.272 | 67.371
-2.5 | 1.178 | 0.01075 | -0.298 | 109.606
-2 | 1.251 | 0.01115 | -0.298 | 112.182
-1.5 | 1.323 | 0.01155 | -0.298 | 114.528
-1 | 1.395 | 0.01199 | -0.298 | 116.379
-0.5 | 1.448 | 0.01248 | -0.298 | 116.015
0 | 1.496 | 0.01313 | -0.298 | 113.936
0.5 | 1.562 | 0.01365 | -0.297 | 114.427
1 | 1.627 | 0.01425 | -0.297 | 114.181
1.5 | 1.692 | 0.01491 | -0.297 | 113.469
2 | 1.756 | 0.01559 | -0.297 | 112.627
2.5 | 1.819 | 0.01634 | -0.296 | 111.314
3 | 1.881 | 0.01711 | -0.296 | 109.98
3.5 | 1.942 | 0.01784 | -0.295 | 108.904
4 | 2.002 | 0.01881 | -0.295 | 106.431
4.5 | 2.061 | 0.01988 | -0.294 | 103.695
5 | 2.119 | 0.02108 | -0.294 | 100.519
5.5 | 2.174 | 0.02235 | -0.293 | 97.266
6 | 2.228 | 0.02379 | -0.293 | 93.675
6.5 | 2.28 | 0.02538 | -0.292 | 89.836
7 | 2.33 | 0.02713 | -0.291 | 85.868
7.5 | 2.376 | 0.02912 | -0.29 | 81.592
8 | 2.419 | 0.03133 | -0.289 | 77.21
8.5 | 2.456 | 0.03386 | -0.288 | 72.541
9 | 2.488 | 0.03657 | -0.287 | 68.036
9.5 | 2.511 | 0.04003 | -0.286 | 62.726
10 | 2.523 | 0.04412 | -0.285 | 57.196
10.5 | 2.522 | 0.04922 | -0.283 | 51.239
11 | 2.501 | 0.05565 | -0.282 | 44.93
11.5 | 2.45 | 0.06414 | -0.28 | 38.199
12 | 2.351 | 0.07675 | -0.277 | 30.638
12.5 | 2.15 | 0.09391 | -0.273 | 22.897
13 | 1.307 | 0.1228 | -0.137 | 10.647
13.5 | 1.337 | 0.14062 | -0.152 | 9.51
14 | 1.367 | 0.15277 | -0.162 | 8.948
14.5 | 1.397 | 0.15725 | -0.171 | 8.885
15 | 1.426 | 0.1686 | -0.176 | 8.458

## 48. Re 1M Mach 0.50 (2)
BIGFOIL.COM POLAR EXPORT
Joukowsky 18.00% thick 9.00% camber
Joukowsky 18.00% thick 9.00% camber |  |  |  | Cl Max: | 1.9834 | at alpha= | 15.5 | deg
XFOIL ncrit=9 |  |  |  | L/D Max: | 95.8223 | at alpha= | 0 | deg
Re: | 1000000 |  |  | Cd Min: | 0.22932 | at alpha= | 20 | deg
Mach: | 0.5 |  |  | Cl=0 at alpha= | -99 | deg
|  |  |  | @ Cl=0.1, Cd= | 0.18526
|  |  |  | @ Cl=0.4, Cd= | 0.014306
|  |  |  | @ Cl=0.6, Cd= | 0.011735
alpha (deg) | Cl | Cd | Cm | Cl/Cd
-20 | 0.0763 | 0.19361 | -0.1539 | 0.39409
-19.5 | 0.1059 | 0.18318 | -0.1638 | 0.57812
-19 | 0.1499 | 0.17613 | -0.1724 | 0.85108
-18.5 | 0.187 | 0.17043 | -0.1788 | 1.0972
-18 | 0.2083 | 0.16288 | -0.1839 | 1.2789
-17.5 | 0.229 | 0.15543 | -0.1887 | 1.4733
-17 | 0.2593 | 0.15127 | -0.1912 | 1.7142
-16.5 | 0.2862 | 0.14649 | -0.1943 | 1.9537
-15.5 | 0.3136 | 0.13234 | -0.2006 | 2.3697
-15 | 0.3387 | 0.12749 | -0.2027 | 2.6567
-14.5 | 0.3614 | 0.12252 | -0.2049 | 2.9497
-14 | 0.3773 | 0.11644 | -0.2073 | 3.2403
-13.5 | 0.3942 | 0.11085 | -0.2096 | 3.5562
-13 | 0.416 | 0.10622 | -0.2115 | 3.9164
-12.5 | 0.4312 | 0.10065 | -0.2135 | 4.2842
-12 | 0.4378 | 0.09399 | -0.2158 | 4.6579
-11.5 | 0.4602 | 0.09006 | -0.2171 | 5.1099
-11 | 0.4493 | 0.08153 | -0.2198 | 5.5109
-10.5 | 0.4796 | 0.07913 | -0.2202 | 6.0609
-10 | 0.4603 | 0.07048 | -0.223 | 6.5309
-9 | 0.4445 | 0.05827 | -0.2261 | 7.6283
-8.5 | 0.3071 | 0.04303 | -0.2323 | 7.1369
-8 | 0.2788 | 0.03826 | -0.2304 | 7.287
-7.5 | 0.2349 | 0.03271 | -0.2303 | 7.1813
-7 | 0.2355 | 0.02403 | -0.2457 | 9.8002
-6.5 | 0.344 | 0.01559 | -0.2742 | 22.0654
-6 | 0.4421 | 0.01334 | -0.2829 | 33.1409
-5.5 | 0.526 | 0.01233 | -0.2861 | 42.6602
-5 | 0.6056 | 0.01169 | -0.2879 | 51.805
-4.5 | 0.6793 | 0.01131 | -0.2882 | 60.0619
-4 | 0.7472 | 0.0111 | -0.2875 | 67.3153
-3.5 | 0.8121 | 0.01093 | -0.2862 | 74.3001
-3 | 0.8763 | 0.0109 | -0.2849 | 80.3945
-2.5 | 0.9389 | 0.01098 | -0.2834 | 85.51
-2 | 1.001 | 0.01118 | -0.2819 | 89.5349
-1.5 | 1.0605 | 0.01146 | -0.2799 | 92.5393
-1 | 1.1186 | 0.01183 | -0.2778 | 94.5562
-0.5 | 1.1733 | 0.01232 | -0.2752 | 95.2354
0 | 1.2294 | 0.01283 | -0.2729 | 95.8223
0.5 | 1.2795 | 0.01357 | -0.2698 | 94.2889
1 | 1.3339 | 0.01425 | -0.2674 | 93.607
1.5 | 1.38 | 0.01527 | -0.2638 | 90.3733
2 | 1.4301 | 0.01624 | -0.2608 | 88.0603
2.5 | 1.4758 | 0.01746 | -0.2574 | 84.5246
3 | 1.5204 | 0.01881 | -0.2539 | 80.8293
3.5 | 1.564 | 0.02032 | -0.2504 | 76.9685
4 | 1.6004 | 0.02227 | -0.2461 | 71.8635
4.5 | 1.6449 | 0.02398 | -0.2429 | 68.5947
5 | 1.6815 | 0.02621 | -0.2389 | 64.1549
5.5 | 1.715 | 0.02875 | -0.2348 | 59.6522
6 | 1.7515 | 0.03129 | -0.2312 | 55.9764
6.5 | 1.7815 | 0.03436 | -0.2271 | 51.8481
7 | 1.8099 | 0.03771 | -0.2231 | 47.9952
7.5 | 1.8409 | 0.04106 | -0.2196 | 44.8344
8 | 1.8648 | 0.04508 | -0.2157 | 41.3665
8.5 | 1.8828 | 0.04976 | -0.2118 | 37.8376
9 | 1.9078 | 0.05413 | -0.2085 | 35.2448
9.5 | 1.9268 | 0.05919 | -0.2053 | 32.5528
10 | 1.9414 | 0.0649 | -0.2022 | 29.9137
10.5 | 1.9506 | 0.07086 | -0.1992 | 27.5275
11 | 1.9628 | 0.0771 | -0.1965 | 25.4578
11.5 | 1.972 | 0.08381 | -0.1941 | 23.5294
12 | 1.9774 | 0.09108 | -0.192 | 21.7106
12.5 | 1.9799 | 0.0988 | -0.1903 | 20.0395
13 | 1.9804 | 0.1069 | -0.1892 | 18.5257
13.5 | 1.9795 | 0.11524 | -0.1885 | 17.1772
14 | 1.9807 | 0.12346 | -0.1883 | 16.0433
14.5 | 1.9827 | 0.13165 | -0.1886 | 15.0604
15 | 1.9829 | 0.14008 | -0.1895 | 14.1555
15.5 | 1.9834 | 0.14855 | -0.1908 | 13.3517
16 | 1.983 | 0.1572 | -0.1927 | 12.6145
16.5 | 1.9824 | 0.16591 | -0.195 | 11.9486
17 | 1.9814 | 0.17473 | -0.1979 | 11.3398
17.5 | 1.9805 | 0.18363 | -0.2012 | 10.7853
18 | 1.9797 | 0.19258 | -0.2049 | 10.2799
18.5 | 1.9789 | 0.20165 | -0.209 | 9.8135
19 | 1.9782 | 0.21078 | -0.2135 | 9.3851
19.5 | 1.9774 | 0.22004 | -0.2184 | 8.9865
20 | 1.9767 | 0.22932 | -0.2236 | 8.6198

## 49. Re 2M Mach 0.00 (1)
BIGFOIL.COM POLAR EXPORT
Joukowsky 18.00% thick 9.00% camber
Joukowsky 18.00% thick 9.00% camber |  |  |  | Cl Max: | 2.71 | at alpha= | 17 | deg
JavaFoil+Calcfoil stall+Eppler ext transition |  |  |  | L/D Max: | 147.884 | at alpha= | 3.5 | deg
Re: | 2000000 |  |  | Cd Min: | 0.00681 | at alpha= | -5.5 | deg
Mach: | 0 |  |  | Cl=0 at alpha= | -10.5769 | deg
|  |  |  | @ Cl=0.1, Cd= | 0.030461
|  |  |  | @ Cl=0.4, Cd= | 0.016577
|  |  |  | @ Cl=0.6, Cd= | 0.0088037
alpha (deg) | Cl | Cd | Cm | Cl/Cd
-20 | -0.732 | 0.13144 | -0.166 | -5.566
-19.5 | -0.708 | 0.1249 | -0.167 | -5.672
-19 | -0.684 | 0.11833 | -0.169 | -5.777
-18.5 | -0.657 | 0.11222 | -0.17 | -5.85
-18 | -0.628 | 0.10625 | -0.172 | -5.907
-17.5 | -0.597 | 0.1004 | -0.173 | -5.945
-17 | -0.564 | 0.09458 | -0.175 | -5.966
-16.5 | -0.53 | 0.08904 | -0.177 | -5.95
-16 | -0.493 | 0.08367 | -0.179 | -5.897
-15.5 | -0.455 | 0.07842 | -0.181 | -5.807
-15 | -0.416 | 0.07329 | -0.183 | -5.673
-14.5 | -0.374 | 0.0686 | -0.185 | -5.457
-14 | -0.331 | 0.06399 | -0.187 | -5.178
-13.5 | -0.287 | 0.0594 | -0.189 | -4.827
-13 | -0.241 | 0.0552 | -0.191 | -4.362
-12.5 | -0.194 | 0.0509 | -0.194 | -3.802
-12 | -0.145 | 0.04684 | -0.196 | -3.097
-11.5 | -0.095 | 0.04311 | -0.199 | -2.211
-11 | -0.044 | 0.03948 | -0.201 | -1.126
-10.5 | 0.008 | 0.03595 | -0.204 | 0.21
-10 | 0.061 | 0.0327 | -0.207 | 1.854
-9.5 | 0.115 | 0.0296 | -0.21 | 3.879
-9 | 0.17 | 0.0267 | -0.213 | 6.371
-8.5 | 0.227 | 0.02394 | -0.216 | 9.462
-8 | 0.284 | 0.0213 | -0.22 | 13.342
-7.5 | 0.343 | 0.01882 | -0.224 | 18.241
-7 | 0.404 | 0.01642 | -0.228 | 24.605
-6.5 | 0.467 | 0.01449 | -0.233 | 32.247
-6 | 0.534 | 0.01236 | -0.239 | 43.194
-5.5 | 0.637 | 0.00681 | -0.26 | 93.594
-5 | 0.701 | 0.00701 | -0.26 | 100.033
-4.5 | 0.764 | 0.00722 | -0.26 | 105.824
-4 | 0.832 | 0.00755 | -0.26 | 110.186
-3.5 | 0.895 | 0.00826 | -0.261 | 108.329
-3 | 0.958 | 0.00851 | -0.261 | 112.483
-2.5 | 1.02 | 0.00885 | -0.261 | 115.36
-2 | 1.083 | 0.00812 | -0.26 | 133.35
-1.5 | 1.146 | 0.00836 | -0.26 | 136.999
-1 | 1.208 | 0.0082 | -0.26 | 147.334
-0.5 | 1.261 | 0.00912 | -0.26 | 138.242
0 | 1.315 | 0.00941 | -0.26 | 139.728
0.5 | 1.374 | 0.00972 | -0.26 | 141.46
1 | 1.434 | 0.01003 | -0.26 | 142.94
1.5 | 1.492 | 0.01036 | -0.26 | 144.074
2 | 1.551 | 0.01073 | -0.26 | 144.493
2.5 | 1.609 | 0.0111 | -0.26 | 144.972
3 | 1.666 | 0.01146 | -0.259 | 145.387
3.5 | 1.723 | 0.01165 | -0.259 | 147.884
4 | 1.779 | 0.0121 | -0.259 | 147.002
4.5 | 1.835 | 0.0126 | -0.259 | 145.623
5 | 1.89 | 0.01312 | -0.258 | 144.116
5.5 | 1.945 | 0.01367 | -0.258 | 142.231
6 | 1.999 | 0.01426 | -0.258 | 140.132
6.5 | 2.052 | 0.0149 | -0.257 | 137.671
7 | 2.104 | 0.01558 | -0.257 | 135.033
7.5 | 2.155 | 0.01634 | -0.256 | 131.894
8 | 2.205 | 0.01713 | -0.256 | 128.722
8.5 | 2.254 | 0.01797 | -0.255 | 125.416
9 | 2.301 | 0.01863 | -0.255 | 123.535
9.5 | 2.346 | 0.01969 | -0.254 | 119.186
10 | 2.39 | 0.02081 | -0.254 | 114.808
10.5 | 2.431 | 0.02206 | -0.253 | 110.207
11 | 2.47 | 0.02343 | -0.252 | 105.409
11.5 | 2.506 | 0.02492 | -0.252 | 100.554
12 | 2.54 | 0.02657 | -0.251 | 95.577
12.5 | 2.571 | 0.02837 | -0.25 | 90.621
13 | 2.599 | 0.03037 | -0.249 | 85.559
13.5 | 2.624 | 0.03251 | -0.249 | 80.711
14 | 2.646 | 0.03479 | -0.248 | 76.036
14.5 | 2.665 | 0.03729 | -0.247 | 71.461
15 | 2.68 | 0.03979 | -0.246 | 67.355
15.5 | 2.693 | 0.04238 | -0.245 | 63.538
16 | 2.702 | 0.04498 | -0.244 | 60.06
16.5 | 2.707 | 0.04771 | -0.243 | 56.749
17 | 2.71 | 0.05044 | -0.242 | 53.722
17.5 | 2.71 | 0.05332 | -0.241 | 50.823
18 | 2.705 | 0.05626 | -0.24 | 48.083
18.5 | 2.697 | 0.05931 | -0.239 | 45.479
19 | 2.686 | 0.06256 | -0.238 | 42.944
19.5 | 2.673 | 0.06583 | -0.237 | 40.602
20 | 2.655 | 0.06926 | -0.236 | 38.333

## 50. Re 2M Mach 0.00 (2)
BIGFOIL.COM POLAR EXPORT
Joukowsky 18.00% thick 9.00% camber
Joukowsky 18.00% thick 9.00% camber |  |  |  | Cl Max: | 2.1193 | at alpha= | 16 | deg
XFOIL ncrit=9 |  |  |  | L/D Max: | 165.742 | at alpha= | 2.5 | deg
Re: | 2000000 |  |  | Cd Min: | 0.12257 | at alpha= | 20 | deg
Mach: | 0 |  |  | Cl=0 at alpha= | -9.996 | deg
|  |  |  | @ Cl=0.1, Cd= | 0.0092982
|  |  |  | @ Cl=0.4, Cd= | 0.007996
|  |  |  | @ Cl=0.6, Cd= | 0.0075653
alpha (deg) | Cl | Cd | Cm | Cl/Cd
-18.5 | -0.2485 | 0.09893 | -0.1622 | -2.5119
-18 | -0.2284 | 0.09025 | -0.1738 | -2.5307
-17.5 | -0.2125 | 0.08315 | -0.1822 | -2.5556
-17 | -0.2091 | 0.07652 | -0.1878 | -2.7326
-16.5 | -0.2103 | 0.07018 | -0.1924 | -2.9966
-16 | -0.2121 | 0.06432 | -0.1962 | -3.2976
-15.5 | -0.2237 | 0.05787 | -0.2001 | -3.8656
-15 | -0.239 | 0.05121 | -0.2041 | -4.6671
-14.5 | -0.2626 | 0.04433 | -0.2078 | -5.9238
-14 | -0.3028 | 0.03698 | -0.2106 | -8.1882
-13.5 | -0.3907 | 0.02653 | -0.2151 | -14.7267
-13 | -0.3691 | 0.01652 | -0.234 | -22.3426
-12.5 | -0.3066 | 0.01356 | -0.2419 | -22.6106
-12 | -0.2454 | 0.01259 | -0.2446 | -19.4917
-11.5 | -0.1842 | 0.0117 | -0.247 | -15.7436
-11 | -0.1233 | 0.01101 | -0.2489 | -11.1989
-10.5 | -0.0617 | 0.01053 | -0.2504 | -5.8594
-10 | -0.0005 | 0.00995 | -0.2521 | -0.050251
-9.5 | 0.0613 | 0.00958 | -0.2534 | 6.3987
-9 | 0.1231 | 0.00913 | -0.2549 | 13.483
-8.5 | 0.1838 | 0.0089 | -0.2558 | 20.6517
-8 | 0.2461 | 0.00853 | -0.2572 | 28.8511
-7.5 | 0.3064 | 0.00833 | -0.2581 | 36.7827
-7 | 0.3683 | 0.00809 | -0.2592 | 45.5253
-6.5 | 0.429 | 0.00791 | -0.2601 | 54.2351
-6 | 0.4898 | 0.00776 | -0.2609 | 63.1186
-5.5 | 0.5503 | 0.00764 | -0.2617 | 72.0288
-5 | 0.6102 | 0.00755 | -0.2624 | 80.8212
-4.5 | 0.6709 | 0.00744 | -0.2632 | 90.1747
-4 | 0.7294 | 0.00744 | -0.2636 | 98.0376
-3.5 | 0.7897 | 0.00737 | -0.2643 | 107.1506
-3 | 0.8473 | 0.00742 | -0.2645 | 114.1914
-2.5 | 0.9069 | 0.00738 | -0.2651 | 122.8862
-2 | 0.9639 | 0.00745 | -0.2652 | 129.3826
-1.5 | 1.0222 | 0.00747 | -0.2656 | 136.8407
-1 | 1.078 | 0.00757 | -0.2654 | 142.4042
-0.5 | 1.1348 | 0.00764 | -0.2655 | 148.534
0 | 1.1888 | 0.00781 | -0.2651 | 152.2151
0.5 | 1.2441 | 0.00791 | -0.2649 | 157.2819
1 | 1.2956 | 0.00811 | -0.264 | 159.7534
1.5 | 1.3488 | 0.00824 | -0.2634 | 163.6893
2 | 1.3929 | 0.00851 | -0.2611 | 163.678
2.5 | 1.4403 | 0.00869 | -0.2594 | 165.7422
3 | 1.4831 | 0.00904 | -0.2569 | 164.0597
3.5 | 1.5284 | 0.00934 | -0.255 | 163.6403
4 | 1.571 | 0.00974 | -0.2526 | 161.2936
4.5 | 1.6121 | 0.0102 | -0.25 | 158.049
5 | 1.6538 | 0.01068 | -0.2476 | 154.8502
5.5 | 1.691 | 0.01134 | -0.2446 | 149.1182
6 | 1.7307 | 0.01194 | -0.242 | 144.9497
6.5 | 1.7681 | 0.01268 | -0.2392 | 139.4401
7 | 1.8008 | 0.01364 | -0.2357 | 132.0235
7.5 | 1.8368 | 0.01452 | -0.2329 | 126.5014
8 | 1.8701 | 0.01558 | -0.2298 | 120.0321
8.5 | 1.8978 | 0.01696 | -0.2261 | 111.8986
9 | 1.9277 | 0.01832 | -0.2228 | 105.2238
9.5 | 1.9573 | 0.01941 | -0.2196 | 100.8398
10 | 1.9811 | 0.0213 | -0.2158 | 93.0094
10.5 | 2.002 | 0.02348 | -0.2119 | 85.2641
11 | 2.0213 | 0.0259 | -0.208 | 78.0425
11.5 | 2.0416 | 0.02837 | -0.2044 | 71.9633
12 | 2.059 | 0.0312 | -0.2009 | 65.9936
12.5 | 2.074 | 0.03436 | -0.1973 | 60.3609
13 | 2.0867 | 0.03787 | -0.1938 | 55.1017
13.5 | 2.0971 | 0.04174 | -0.1905 | 50.242
14 | 2.1056 | 0.04597 | -0.1873 | 45.8038
14.5 | 2.1118 | 0.05061 | -0.1843 | 41.7269
15 | 2.1163 | 0.05559 | -0.1815 | 38.0698
15.5 | 2.119 | 0.06098 | -0.179 | 34.7491
16 | 2.1193 | 0.06683 | -0.1767 | 31.7118
16.5 | 2.1182 | 0.07304 | -0.1747 | 29.0005
17.5 | 2.1122 | 0.08642 | -0.1718 | 24.4411
18 | 2.1085 | 0.09339 | -0.1709 | 22.5774
18.5 | 2.1043 | 0.10052 | -0.1704 | 20.9341
19 | 2.0994 | 0.1078 | -0.1702 | 19.475
19.5 | 2.0936 | 0.11518 | -0.1703 | 18.1768
20 | 2.0877 | 0.12257 | -0.1709 | 17.0327

## 51. Re 2M Mach 0.10 (1)
BIGFOIL.COM POLAR EXPORT
Joukowsky 18.00% thick 9.00% camber
Joukowsky 18.00% thick 9.00% camber |  |  |  | Cl Max: | 2.701 | at alpha= | 16.5 | deg
JavaFoil+Calcfoil stall+Eppler ext transition |  |  |  | L/D Max: | 146.964 | at alpha= | 3.5 | deg
Re: | 2000000 |  |  | Cd Min: | 0.00683 | at alpha= | -5.5 | deg
Mach: | 0.1 |  |  | Cl=0 at alpha= | -10.5755 | deg
|  |  |  | @ Cl=0.1, Cd= | 0.030964
|  |  |  | @ Cl=0.4, Cd= | 0.017414
|  |  |  | @ Cl=0.6, Cd= | 0.0090776
alpha (deg) | Cl | Cd | Cm | Cl/Cd
-20 | -0.72 | 0.13378 | -0.165 | -5.384
-19.5 | -0.699 | 0.12674 | -0.167 | -5.515
-19 | -0.675 | 0.12041 | -0.168 | -5.609
-18.5 | -0.65 | 0.11431 | -0.17 | -5.684
-18 | -0.622 | 0.10789 | -0.172 | -5.767
-17.5 | -0.592 | 0.10202 | -0.173 | -5.807
-17 | -0.561 | 0.09614 | -0.175 | -5.833
-16.5 | -0.527 | 0.09047 | -0.177 | -5.826
-16 | -0.492 | 0.08506 | -0.179 | -5.778
-15.5 | -0.454 | 0.07948 | -0.181 | -5.714
-15 | -0.415 | 0.07444 | -0.183 | -5.573
-14.5 | -0.374 | 0.06965 | -0.185 | -5.368
-14 | -0.331 | 0.06484 | -0.187 | -5.108
-13.5 | -0.287 | 0.06033 | -0.189 | -4.753
-13 | -0.241 | 0.05593 | -0.191 | -4.307
-12.5 | -0.194 | 0.05169 | -0.194 | -3.748
-12 | -0.145 | 0.04759 | -0.196 | -3.052
-11.5 | -0.096 | 0.04368 | -0.199 | -2.186
-11 | -0.045 | 0.04011 | -0.201 | -1.111
-10.5 | 0.008 | 0.03657 | -0.204 | 0.207
-10 | 0.061 | 0.03316 | -0.207 | 1.834
-9.5 | 0.115 | 0.03012 | -0.21 | 3.822
-9 | 0.171 | 0.0272 | -0.213 | 6.272
-8.5 | 0.227 | 0.0244 | -0.217 | 9.31
-8 | 0.285 | 0.02167 | -0.22 | 13.155
-7.5 | 0.344 | 0.01925 | -0.224 | 17.885
-7 | 0.405 | 0.01725 | -0.228 | 23.493
-6.5 | 0.468 | 0.01485 | -0.233 | 31.537
-6 | 0.535 | 0.01273 | -0.238 | 42.002
-5.5 | 0.64 | 0.00683 | -0.261 | 93.808
-5 | 0.704 | 0.00703 | -0.261 | 100.241
-4.5 | 0.768 | 0.00728 | -0.262 | 105.576
-4 | 0.836 | 0.00758 | -0.262 | 110.359
-3.5 | 0.899 | 0.0083 | -0.262 | 108.366
-3 | 0.962 | 0.00858 | -0.262 | 112.172
-2.5 | 1.026 | 0.00893 | -0.262 | 114.859
-2 | 1.089 | 0.00817 | -0.262 | 133.187
-1.5 | 1.152 | 0.00806 | -0.262 | 142.851
-1 | 1.215 | 0.00891 | -0.262 | 136.386
-0.5 | 1.267 | 0.00917 | -0.262 | 138.073
0 | 1.321 | 0.00948 | -0.262 | 139.389
0.5 | 1.381 | 0.00979 | -0.261 | 141.115
1 | 1.44 | 0.01011 | -0.261 | 142.49
1.5 | 1.499 | 0.01043 | -0.261 | 143.699
2 | 1.558 | 0.01082 | -0.261 | 143.983
2.5 | 1.616 | 0.0112 | -0.261 | 144.322
3 | 1.674 | 0.01156 | -0.261 | 144.718
3.5 | 1.731 | 0.01178 | -0.26 | 146.964
4 | 1.787 | 0.01224 | -0.26 | 145.991
4.5 | 1.843 | 0.01273 | -0.26 | 144.806
5 | 1.899 | 0.01326 | -0.259 | 143.151
5.5 | 1.953 | 0.01384 | -0.259 | 141.181
6 | 2.007 | 0.01445 | -0.259 | 138.939
6.5 | 2.06 | 0.01509 | -0.258 | 136.583
7 | 2.113 | 0.01578 | -0.258 | 133.847
7.5 | 2.164 | 0.01655 | -0.257 | 130.742
8 | 2.214 | 0.01738 | -0.257 | 127.395
8.5 | 2.263 | 0.01824 | -0.257 | 124.021
9 | 2.31 | 0.01894 | -0.256 | 121.971
9.5 | 2.355 | 0.02001 | -0.255 | 117.685
10 | 2.398 | 0.02117 | -0.255 | 113.254
10.5 | 2.439 | 0.02248 | -0.254 | 108.512
11 | 2.477 | 0.02389 | -0.253 | 103.685
11.5 | 2.513 | 0.02544 | -0.253 | 98.802
12 | 2.546 | 0.02712 | -0.252 | 93.877
12.5 | 2.576 | 0.029 | -0.251 | 88.846
13 | 2.603 | 0.03106 | -0.25 | 83.832
13.5 | 2.628 | 0.03332 | -0.25 | 78.852
14 | 2.648 | 0.03568 | -0.249 | 74.226
14.5 | 2.666 | 0.03822 | -0.248 | 69.75
15 | 2.68 | 0.04081 | -0.247 | 65.659
15.5 | 2.69 | 0.04355 | -0.246 | 61.777
16 | 2.698 | 0.04628 | -0.245 | 58.292
16.5 | 2.701 | 0.04911 | -0.244 | 54.998
17 | 2.701 | 0.05192 | -0.243 | 52.024
17.5 | 2.698 | 0.05486 | -0.242 | 49.186
18 | 2.691 | 0.05796 | -0.241 | 46.421
18.5 | 2.68 | 0.06117 | -0.24 | 43.809
19 | 2.666 | 0.06458 | -0.239 | 41.276
19.5 | 2.648 | 0.06801 | -0.238 | 38.942
20 | 2.627 | 0.07163 | -0.237 | 36.673

## 52. Re 2M Mach 0.10 (2)
BIGFOIL.COM POLAR EXPORT
Joukowsky 18.00% thick 9.00% camber
Joukowsky 18.00% thick 9.00% camber |  |  |  | Cl Max: | 2.1172 | at alpha= | 15.5 | deg
XFOIL ncrit=9 |  |  |  | L/D Max: | 164.023 | at alpha= | 2.5 | deg
Re: | 2000000 |  |  | Cd Min: | 0.12672 | at alpha= | 20 | deg
Mach: | 0.1 |  |  | Cl=0 at alpha= | -9.965 | deg
|  |  |  | @ Cl=0.1, Cd= | 0.0093924
|  |  |  | @ Cl=0.4, Cd= | 0.0080523
|  |  |  | @ Cl=0.6, Cd= | 0.0076029
alpha (deg) | Cl | Cd | Cm | Cl/Cd
-18 | -0.2142 | 0.09242 | -0.1739 | -2.3177
-17.5 | -0.191 | 0.08632 | -0.1816 | -2.2127
-17 | -0.1875 | 0.0797 | -0.1871 | -2.3526
-16.5 | -0.1884 | 0.07327 | -0.1917 | -2.5713
-16 | -0.1899 | 0.06725 | -0.1957 | -2.8238
-15.5 | -0.195 | 0.06133 | -0.1994 | -3.1795
-15 | -0.2085 | 0.05466 | -0.2035 | -3.8145
-14.5 | -0.2271 | 0.04803 | -0.2072 | -4.7283
-14 | -0.2523 | 0.04143 | -0.2102 | -6.0898
-13.5 | -0.3067 | 0.03375 | -0.212 | -9.0874
-13 | -0.3662 | 0.02251 | -0.2232 | -16.2683
-12 | -0.2524 | 0.013 | -0.2454 | -19.4154
-11.5 | -0.191 | 0.0122 | -0.2475 | -15.6557
-11 | -0.1285 | 0.01126 | -0.2501 | -11.4121
-10.5 | -0.0661 | 0.01069 | -0.2517 | -6.1833
-10 | -0.0044 | 0.01013 | -0.2533 | -0.43435
-9.5 | 0.0584 | 0.00968 | -0.2548 | 6.0331
-9 | 0.1206 | 0.00925 | -0.2561 | 13.0378
-8.5 | 0.1824 | 0.00896 | -0.2572 | 20.3571
-8 | 0.2451 | 0.0086 | -0.2585 | 28.5
-7.5 | 0.3058 | 0.00843 | -0.2593 | 36.2752
-7 | 0.3686 | 0.00814 | -0.2605 | 45.2826
-6.5 | 0.4295 | 0.00797 | -0.2613 | 53.8896
-6 | 0.4911 | 0.00781 | -0.2622 | 62.8809
-5.5 | 0.552 | 0.00769 | -0.263 | 71.7815
-5 | 0.6126 | 0.00758 | -0.2637 | 80.8179
-4.5 | 0.6735 | 0.00749 | -0.2644 | 89.9199
-4 | 0.7327 | 0.00747 | -0.2649 | 98.0857
-3.5 | 0.7931 | 0.00742 | -0.2655 | 106.8868
-3 | 0.8511 | 0.00746 | -0.2657 | 114.0885
-2.5 | 0.9112 | 0.00742 | -0.2663 | 122.8032
-1.5 | 1.0271 | 0.00751 | -0.2667 | 136.7643
-1 | 1.0826 | 0.00764 | -0.2664 | 141.7016
-0.5 | 1.1401 | 0.0077 | -0.2665 | 148.0649
0 | 1.1936 | 0.00788 | -0.2659 | 151.4721
0.5 | 1.2495 | 0.00796 | -0.2658 | 156.9724
1 | 1.3004 | 0.00819 | -0.2647 | 158.779
1.5 | 1.3532 | 0.00832 | -0.2639 | 162.6442
2 | 1.3964 | 0.00858 | -0.2613 | 162.7506
2.5 | 1.4434 | 0.0088 | -0.2595 | 164.0227
3 | 1.4874 | 0.00914 | -0.2571 | 162.7352
3.5 | 1.532 | 0.00949 | -0.255 | 161.4331
4 | 1.5751 | 0.00989 | -0.2526 | 159.2619
4.5 | 1.6155 | 0.01042 | -0.2499 | 155.0384
5 | 1.6578 | 0.01089 | -0.2475 | 152.2314
5.5 | 1.6955 | 0.01157 | -0.2445 | 146.5428
6 | 1.7345 | 0.01224 | -0.2418 | 141.7075
6.5 | 1.7717 | 0.01302 | -0.2388 | 136.0753
7 | 1.8056 | 0.01399 | -0.2355 | 129.0636
7.5 | 1.8401 | 0.01498 | -0.2324 | 122.8371
8 | 1.8734 | 0.01609 | -0.2293 | 116.4326
8.5 | 1.9033 | 0.01744 | -0.2258 | 109.1342
9 | 1.9304 | 0.01901 | -0.2221 | 101.5466
9.5 | 1.9593 | 0.02022 | -0.2188 | 96.8991
10 | 1.9857 | 0.02203 | -0.2153 | 90.1362
10.5 | 2.0067 | 0.0243 | -0.2114 | 82.5802
11 | 2.0252 | 0.02686 | -0.2074 | 75.3984
11.5 | 2.042 | 0.0297 | -0.2036 | 68.7542
12 | 2.0594 | 0.03265 | -0.2 | 63.075
12.5 | 2.0757 | 0.0358 | -0.1966 | 57.9804
13 | 2.0889 | 0.03938 | -0.1932 | 53.0447
13.5 | 2.0989 | 0.04341 | -0.1899 | 48.3506
14 | 2.1067 | 0.04784 | -0.1867 | 44.0364
14.5 | 2.112 | 0.0527 | -0.1837 | 40.0759
15 | 2.1156 | 0.05794 | -0.1809 | 36.5136
15.5 | 2.1172 | 0.0636 | -0.1785 | 33.2893
16 | 2.1165 | 0.06971 | -0.1763 | 30.3615
16.5 | 2.1145 | 0.07618 | -0.1744 | 27.7566
17 | 2.1107 | 0.08302 | -0.1729 | 25.424
17.5 | 2.1057 | 0.0902 | -0.1718 | 23.3448
18 | 2.1 | 0.09756 | -0.171 | 21.5252
18.5 | 2.0957 | 0.10481 | -0.1706 | 19.9952
19 | 2.0906 | 0.11219 | -0.1706 | 18.6345
19.5 | 2.0858 | 0.11951 | -0.1709 | 17.4529
20 | 2.0814 | 0.12672 | -0.1716 | 16.4252

## 53. Re 2M Mach 0.25 (1)
BIGFOIL.COM POLAR EXPORT
Joukowsky 18.00% thick 9.00% camber
Joukowsky 18.00% thick 9.00% camber |  |  |  | Cl Max: | 2.661 | at alpha= | 15 | deg
JavaFoil+Calcfoil stall+Eppler ext transition |  |  |  | L/D Max: | 142.617 | at alpha= | 3.5 | deg
Re: | 2000000 |  |  | Cd Min: | 0.00718 | at alpha= | -5 | deg
Mach: | 0.25 |  |  | Cl=0 at alpha= | -10.5755 | deg
|  |  |  | @ Cl=0.1, Cd= | 0.033734
|  |  |  | @ Cl=0.4, Cd= | 0.019648
|  |  |  | @ Cl=0.6, Cd= | 0.013
alpha (deg) | Cl | Cd | Cm | Cl/Cd
-20 | -0.622 | 0.15035 | -0.161 | -4.14
-19.5 | -0.616 | 0.14189 | -0.163 | -4.338
-19 | -0.605 | 0.13429 | -0.165 | -4.506
-18.5 | -0.591 | 0.12649 | -0.167 | -4.674
-18 | -0.574 | 0.11876 | -0.169 | -4.836
-17.5 | -0.554 | 0.11186 | -0.171 | -4.952
-17 | -0.53 | 0.10546 | -0.173 | -5.028
-16.5 | -0.504 | 0.09894 | -0.175 | -5.089
-16 | -0.474 | 0.09303 | -0.177 | -5.093
-15.5 | -0.441 | 0.08682 | -0.179 | -5.083
-15 | -0.406 | 0.08128 | -0.182 | -4.995
-14.5 | -0.368 | 0.07542 | -0.184 | -4.884
-14 | -0.328 | 0.07014 | -0.187 | -4.678
-13.5 | -0.285 | 0.06535 | -0.189 | -4.366
-13 | -0.241 | 0.06068 | -0.191 | -3.965
-12.5 | -0.194 | 0.05607 | -0.194 | -3.462
-12 | -0.146 | 0.05163 | -0.197 | -2.827
-11.5 | -0.096 | 0.04739 | -0.2 | -2.031
-11 | -0.045 | 0.04343 | -0.203 | -1.036
-10.5 | 0.008 | 0.03969 | -0.206 | 0.193
-10 | 0.062 | 0.03609 | -0.209 | 1.706
-9.5 | 0.117 | 0.03268 | -0.212 | 3.574
-9 | 0.173 | 0.02959 | -0.215 | 5.852
-8.5 | 0.231 | 0.02673 | -0.219 | 8.631
-8 | 0.29 | 0.02387 | -0.222 | 12.131
-7.5 | 0.35 | 0.02132 | -0.226 | 16.402
-7 | 0.411 | 0.01928 | -0.23 | 21.334
-6.5 | 0.475 | 0.01699 | -0.235 | 27.949
-6 | 0.541 | 0.01471 | -0.24 | 36.766
-5.5 | 0.61 | 0.01271 | -0.246 | 48.029
-5 | 0.723 | 0.00718 | -0.269 | 100.771
-4.5 | 0.789 | 0.00744 | -0.269 | 106.075
-4 | 0.859 | 0.00774 | -0.269 | 111.042
-3.5 | 0.924 | 0.0086 | -0.269 | 107.458
-3 | 0.989 | 0.0083 | -0.269 | 119.097
-2.5 | 1.054 | 0.00821 | -0.269 | 128.415
-2 | 1.119 | 0.00808 | -0.269 | 138.439
-1.5 | 1.183 | 0.00896 | -0.269 | 132.03
-1 | 1.248 | 0.00925 | -0.269 | 134.974
-0.5 | 1.301 | 0.00951 | -0.269 | 136.743
0 | 1.355 | 0.00985 | -0.268 | 137.574
0.5 | 1.416 | 0.01018 | -0.268 | 139.152
1 | 1.477 | 0.01054 | -0.268 | 140.089
1.5 | 1.537 | 0.01091 | -0.268 | 140.839
2 | 1.597 | 0.0113 | -0.268 | 141.25
2.5 | 1.656 | 0.01175 | -0.268 | 140.903
3 | 1.715 | 0.01216 | -0.267 | 140.967
3.5 | 1.773 | 0.01243 | -0.267 | 142.617
4 | 1.83 | 0.01296 | -0.267 | 141.212
4.5 | 1.887 | 0.0135 | -0.266 | 139.824
5 | 1.943 | 0.01412 | -0.266 | 137.654
5.5 | 1.999 | 0.01476 | -0.266 | 135.46
6 | 2.053 | 0.01546 | -0.265 | 132.796
6.5 | 2.107 | 0.01621 | -0.265 | 129.968
7 | 2.16 | 0.01703 | -0.264 | 126.792
7.5 | 2.211 | 0.01791 | -0.264 | 123.467
8 | 2.261 | 0.01886 | -0.263 | 119.909
8.5 | 2.309 | 0.01988 | -0.263 | 116.151
9 | 2.356 | 0.02074 | -0.262 | 113.607
9.5 | 2.4 | 0.02204 | -0.262 | 108.904
10 | 2.441 | 0.02342 | -0.261 | 104.228
10.5 | 2.48 | 0.02495 | -0.26 | 99.414
11 | 2.516 | 0.02665 | -0.26 | 94.382
11.5 | 2.548 | 0.02856 | -0.259 | 89.224
12 | 2.577 | 0.03064 | -0.258 | 84.107
12.5 | 2.602 | 0.033 | -0.257 | 78.848
13 | 2.622 | 0.03557 | -0.256 | 73.714
13.5 | 2.639 | 0.03834 | -0.255 | 68.826
14 | 2.651 | 0.04134 | -0.254 | 64.118
14.5 | 2.659 | 0.04442 | -0.253 | 59.86
15 | 2.661 | 0.04767 | -0.252 | 55.819
15.5 | 2.659 | 0.05094 | -0.251 | 52.194
16 | 2.651 | 0.05434 | -0.25 | 48.789
16.5 | 2.638 | 0.05791 | -0.249 | 45.554
17 | 2.62 | 0.06152 | -0.248 | 42.579
17.5 | 2.596 | 0.06543 | -0.246 | 39.682
18 | 2.566 | 0.06959 | -0.245 | 36.872
18.5 | 2.53 | 0.07384 | -0.244 | 34.259
19 | 2.488 | 0.07849 | -0.243 | 31.702
19.5 | 2.442 | 0.08344 | -0.241 | 29.266
20 | 2.388 | 0.08878 | -0.24 | 26.902

## 54. Re 2M Mach 0.25 (2)
BIGFOIL.COM POLAR EXPORT
Joukowsky 18.00% thick 9.00% camber
Joukowsky 18.00% thick 9.00% camber |  |  |  | Cl Max: | 2.1004 | at alpha= | 15 | deg
XFOIL ncrit=9 |  |  |  | L/D Max: | 155.412 | at alpha= | 2 | deg
Re: | 2000000 |  |  | Cd Min: | 0.14755 | at alpha= | 20 | deg
Mach: | 0.25 |  |  | Cl=0 at alpha= | -9.7917 | deg
|  |  |  | @ Cl=0.1, Cd= | 0.01006
|  |  |  | @ Cl=0.4, Cd= | 0.0084159
|  |  |  | @ Cl=0.6, Cd= | 0.0078734
alpha (deg) | Cl | Cd | Cm | Cl/Cd
-17 | -0.0854 | 0.09473 | -0.1848 | -0.90151
-16.5 | -0.087 | 0.08775 | -0.1896 | -0.99145
-16 | -0.0864 | 0.08136 | -0.1938 | -1.0619
-15.5 | -0.0891 | 0.07495 | -0.1979 | -1.1888
-15 | -0.0924 | 0.06861 | -0.202 | -1.3467
-14.5 | -0.0939 | 0.06297 | -0.2054 | -1.4912
-14 | -0.1015 | 0.05698 | -0.2089 | -1.7813
-13.5 | -0.1091 | 0.05116 | -0.2123 | -2.1325
-13 | -0.1223 | 0.04542 | -0.2149 | -2.6926
-12.5 | -0.1484 | 0.03895 | -0.2178 | -3.81
-12 | -0.2175 | 0.03115 | -0.2192 | -6.9823
-11 | -0.1634 | 0.01363 | -0.2532 | -11.9883
-10.5 | -0.0954 | 0.0122 | -0.2571 | -7.8197
-10 | -0.028 | 0.01129 | -0.2594 | -2.4801
-9.5 | 0.0392 | 0.01056 | -0.2614 | 3.7121
-9 | 0.1049 | 0.01002 | -0.2628 | 10.4691
-8.5 | 0.1722 | 0.0095 | -0.2643 | 18.1263
-8 | 0.2369 | 0.00917 | -0.2652 | 25.8342
-7.5 | 0.3033 | 0.00878 | -0.2666 | 34.5444
-7 | 0.368 | 0.00853 | -0.2674 | 43.1419
-6.5 | 0.4325 | 0.0083 | -0.2683 | 52.1084
-6 | 0.4973 | 0.00808 | -0.2692 | 61.547
-5.5 | 0.5603 | 0.00796 | -0.2698 | 70.3894
-5 | 0.6245 | 0.00782 | -0.2706 | 79.8593
-4 | 0.7497 | 0.00767 | -0.2716 | 97.7445
-3.5 | 0.8104 | 0.00768 | -0.2718 | 105.5208
-3 | 0.8727 | 0.00763 | -0.2723 | 114.3775
-2.5 | 0.9322 | 0.00769 | -0.2723 | 121.2224
-2 | 0.9929 | 0.00771 | -0.2725 | 128.7808
-1.5 | 1.0505 | 0.00782 | -0.2722 | 134.335
-1 | 1.1094 | 0.00789 | -0.272 | 140.6084
-0.5 | 1.1647 | 0.00804 | -0.2713 | 144.8632
0 | 1.2213 | 0.00815 | -0.2707 | 149.8528
0.5 | 1.2691 | 0.00836 | -0.2685 | 151.8062
1 | 1.3197 | 0.00852 | -0.2668 | 154.8944
1.5 | 1.3649 | 0.00887 | -0.2642 | 153.8782
2 | 1.4158 | 0.00911 | -0.2626 | 155.4116
2.5 | 1.4604 | 0.00953 | -0.26 | 153.2424
3 | 1.508 | 0.0099 | -0.2579 | 152.3232
3.5 | 1.5513 | 0.01041 | -0.2552 | 149.0202
4 | 1.595 | 0.01096 | -0.2526 | 145.5292
4.5 | 1.6377 | 0.01157 | -0.2499 | 141.5471
5 | 1.6753 | 0.01241 | -0.2464 | 134.996
5.5 | 1.7181 | 0.01311 | -0.2439 | 131.0526
6 | 1.7549 | 0.0141 | -0.2405 | 124.461
6.5 | 1.7902 | 0.01523 | -0.237 | 117.5443
7 | 1.8273 | 0.01632 | -0.2339 | 111.9669
7.5 | 1.8593 | 0.01775 | -0.2302 | 104.7493
8 | 1.8892 | 0.01938 | -0.2264 | 97.4819
8.5 | 1.9214 | 0.02097 | -0.2231 | 91.6261
9 | 1.9498 | 0.0229 | -0.2195 | 85.1441
9.5 | 1.975 | 0.02515 | -0.2158 | 78.5288
10 | 1.9974 | 0.02735 | -0.2118 | 73.0311
10.5 | 2.0203 | 0.03001 | -0.2081 | 67.3209
11 | 2.0399 | 0.03306 | -0.2044 | 61.703
11.5 | 2.0563 | 0.0365 | -0.2006 | 56.337
12 | 2.0698 | 0.04037 | -0.1969 | 51.2707
12.5 | 2.0807 | 0.04462 | -0.1933 | 46.6316
13 | 2.089 | 0.04933 | -0.1899 | 42.3475
13.5 | 2.0948 | 0.05447 | -0.1867 | 38.4579
14 | 2.0982 | 0.06008 | -0.1837 | 34.9234
14.5 | 2.1003 | 0.06604 | -0.1811 | 31.8035
15 | 2.1004 | 0.07243 | -0.1788 | 28.999
15.5 | 2.099 | 0.07919 | -0.1769 | 26.5059
16 | 2.0956 | 0.08637 | -0.1753 | 24.2631
16.5 | 2.0909 | 0.09386 | -0.1741 | 22.2768
17 | 2.0853 | 0.10159 | -0.1733 | 20.5266
17.5 | 2.0796 | 0.1094 | -0.173 | 19.0091
18 | 2.0744 | 0.11715 | -0.173 | 17.7072
18.5 | 2.0685 | 0.125 | -0.1735 | 16.548
19 | 2.0637 | 0.13265 | -0.1744 | 15.5575
19.5 | 2.0595 | 0.14017 | -0.1756 | 14.6929
20 | 2.0557 | 0.14755 | -0.1772 | 13.9322

## 55. Re 2M Mach 0.50 (1)
BIGFOIL.COM POLAR EXPORT
Joukowsky 18.00% thick 9.00% camber
Joukowsky 18.00% thick 9.00% camber |  |  |  | Cl Max: | 2.531 | at alpha= | 10 | deg
JavaFoil+Calcfoil stall+Eppler ext transition |  |  |  | L/D Max: | 128.555 | at alpha= | -1 | deg
Re: | 2000000 |  |  | Cd Min: | 0.00938 | at alpha= | -3 | deg
Mach: | 0.5 |  |  | Cl=0 at alpha= | -10.5729 | deg
|  |  |  | @ Cl=0.1, Cd= | 0.047748
|  |  |  | @ Cl=0.4, Cd= | 0.029261
|  |  |  | @ Cl=0.6, Cd= | 0.021646
alpha (deg) | Cl | Cd | Cm | Cl/Cd
-20 | -0.567 | 0.17841 | -0.168 | -3.179
-19.5 | -0.537 | 0.17524 | -0.168 | -3.064
-19 | -0.507 | 0.17068 | -0.169 | -2.969
-18.5 | -0.476 | 0.16469 | -0.166 | -2.89
-18 | -0.446 | 0.1597 | -0.165 | -2.79
-17.5 | -0.416 | 0.15363 | -0.166 | -2.705
-17 | -0.385 | 0.15145 | -0.163 | -2.542
-16.5 | -0.355 | 0.14442 | -0.162 | -2.456
-16 | -0.325 | 0.14073 | -0.162 | -2.307
-15.5 | -0.294 | 0.13673 | -0.158 | -2.151
-15 | -0.264 | 0.13149 | -0.158 | -2.009
-14.5 | -0.234 | 0.12315 | -0.156 | -1.9
-14 | -0.204 | 0.11888 | -0.154 | -1.716
-13.5 | -0.174 | 0.11374 | -0.153 | -1.53
-13 | -0.144 | 0.10982 | -0.149 | -1.312
-12.5 | -0.114 | 0.09761 | -0.146 | -1.171
-12 | -0.085 | 0.09311 | -0.149 | -0.909
-11.5 | -0.076 | 0.0756 | -0.182 | -1.01
-11 | -0.041 | 0.06495 | -0.194 | -0.635
-10.5 | 0.007 | 0.0574 | -0.202 | 0.129
-10 | 0.062 | 0.05126 | -0.209 | 1.208
-9.5 | 0.12 | 0.0459 | -0.214 | 2.612
-9 | 0.18 | 0.0411 | -0.22 | 4.391
-8.5 | 0.243 | 0.03695 | -0.225 | 6.576
-8 | 0.307 | 0.03313 | -0.23 | 9.277
-7.5 | 0.373 | 0.03051 | -0.235 | 12.223
-7 | 0.44 | 0.02741 | -0.24 | 16.048
-6.5 | 0.508 | 0.02471 | -0.245 | 20.564
-6 | 0.578 | 0.02226 | -0.25 | 25.963
-5.5 | 0.649 | 0.02028 | -0.254 | 32.009
-5 | 0.722 | 0.01787 | -0.259 | 40.404
-4.5 | 0.797 | 0.01645 | -0.264 | 48.474
-4 | 0.883 | 0.01464 | -0.27 | 60.28
-3.5 | 0.968 | 0.01327 | -0.277 | 72.982
-3 | 1.106 | 0.00938 | -0.299 | 117.839
-2.5 | 1.178 | 0.00972 | -0.299 | 121.281
-2 | 1.251 | 0.01007 | -0.299 | 124.169
-1.5 | 1.323 | 0.01045 | -0.299 | 126.638
-1 | 1.395 | 0.01085 | -0.299 | 128.555
-0.5 | 1.448 | 0.01129 | -0.299 | 128.201
0 | 1.499 | 0.01188 | -0.298 | 126.211
0.5 | 1.565 | 0.01236 | -0.298 | 126.649
1 | 1.631 | 0.01294 | -0.298 | 126.047
1.5 | 1.696 | 0.01354 | -0.298 | 125.272
2 | 1.76 | 0.01418 | -0.297 | 124.125
2.5 | 1.823 | 0.01487 | -0.297 | 122.648
3 | 1.886 | 0.01562 | -0.297 | 120.758
3.5 | 1.947 | 0.01626 | -0.296 | 119.738
4 | 2.007 | 0.01715 | -0.296 | 117.073
4.5 | 2.067 | 0.01817 | -0.295 | 113.734
5 | 2.124 | 0.01927 | -0.295 | 110.217
5.5 | 2.18 | 0.02047 | -0.294 | 106.492
6 | 2.234 | 0.02182 | -0.293 | 102.404
6.5 | 2.286 | 0.02329 | -0.293 | 98.173
7 | 2.336 | 0.02493 | -0.292 | 93.695
7.5 | 2.382 | 0.0268 | -0.291 | 88.91
8 | 2.425 | 0.02893 | -0.29 | 83.836
8.5 | 2.463 | 0.03128 | -0.289 | 78.737
9 | 2.495 | 0.03409 | -0.288 | 73.18
9.5 | 2.518 | 0.03718 | -0.287 | 67.74
10 | 2.531 | 0.04107 | -0.286 | 61.618
10.5 | 2.529 | 0.0459 | -0.284 | 55.101
11 | 2.508 | 0.05191 | -0.283 | 48.31
11.5 | 2.458 | 0.05944 | -0.281 | 41.352
12 | 2.362 | 0.06911 | -0.278 | 34.176
12.5 | 2.163 | 0.08217 | -0.275 | 26.325
13 | 1.308 | 0.10984 | -0.139 | 11.907
13.5 | 1.338 | 0.12369 | -0.154 | 10.817
14 | 1.368 | 0.12912 | -0.164 | 10.593
14.5 | 1.398 | 0.1373 | -0.172 | 10.181
15 | 1.43 | 0.14612 | -0.181 | 9.784

## 56. Re 2M Mach 0.50 (2)
BIGFOIL.COM POLAR EXPORT
Joukowsky 18.00% thick 9.00% camber
Joukowsky 18.00% thick 9.00% camber |  |  |  | Cl Max: | 2.0456 | at alpha= | 12 | deg
XFOIL ncrit=9 |  |  |  | L/D Max: | 117.891 | at alpha= | -0.5 | deg
Re: | 2000000 |  |  | Cd Min: | 0.18158 | at alpha= | -20 | deg
Mach: | 0.5 |  |  | Cl=0 at alpha= | -99 | deg
|  |  |  | @ Cl=0.1, Cd= | 0.18069
|  |  |  | @ Cl=0.4, Cd= | 0.010657
|  |  |  | @ Cl=0.6, Cd= | 0.0093733
alpha (deg) | Cl | Cd | Cm | Cl/Cd
-20 | 0.0927 | 0.18158 | -0.1666 | 0.51052
-19.5 | 0.1295 | 0.17708 | -0.1724 | 0.73131
-19 | 0.1542 | 0.17043 | -0.177 | 0.90477
-18.5 | 0.1785 | 0.16458 | -0.1809 | 1.0846
-18 | 0.1881 | 0.15562 | -0.1846 | 1.2087
-17 | 0.2393 | 0.14582 | -0.1909 | 1.6411
-16.5 | 0.2582 | 0.1398 | -0.1939 | 1.8469
-16 | 0.2691 | 0.13203 | -0.1973 | 2.0382
-15.5 | 0.2944 | 0.12767 | -0.1998 | 2.3059
-15 | 0.3142 | 0.12193 | -0.2028 | 2.5769
-14.5 | 0.3196 | 0.11424 | -0.2058 | 2.7976
-14 | 0.3443 | 0.10971 | -0.2084 | 3.1383
-13.5 | 0.3378 | 0.10089 | -0.2117 | 3.3482
-13 | 0.3631 | 0.09681 | -0.2139 | 3.7506
-12.5 | 0.3515 | 0.08809 | -0.2176 | 3.9902
-12 | 0.3121 | 0.0771 | -0.223 | 4.048
-11.5 | 0.3139 | 0.07116 | -0.226 | 4.4112
-11 | 0.263 | 0.06105 | -0.2316 | 4.3079
-10.5 | 0.2588 | 0.0554 | -0.2344 | 4.6715
-10 | 0.2397 | 0.04941 | -0.2366 | 4.8512
-9.5 | 0.2223 | 0.0437 | -0.2388 | 5.087
-8.5 | 0.1597 | 0.03388 | -0.2369 | 4.7137
-7.5 | 0.2274 | 0.01358 | -0.2844 | 16.7452
-7 | 0.32 | 0.01164 | -0.2906 | 27.4914
-6.5 | 0.4087 | 0.01055 | -0.2939 | 38.7393
-6 | 0.4892 | 0.00992 | -0.2952 | 49.3145
-5.5 | 0.5685 | 0.00948 | -0.296 | 59.9684
-5 | 0.6423 | 0.00923 | -0.2958 | 69.5883
-4.5 | 0.7143 | 0.00903 | -0.2955 | 79.103
-4 | 0.7797 | 0.00891 | -0.294 | 87.5084
-3.5 | 0.8451 | 0.00886 | -0.2926 | 95.3837
-3 | 0.9086 | 0.00892 | -0.2909 | 101.861
-2.5 | 0.9728 | 0.00905 | -0.2895 | 107.4917
-2 | 1.0339 | 0.00929 | -0.2876 | 111.2917
-1.5 | 1.096 | 0.00954 | -0.286 | 114.8847
-1 | 1.1524 | 0.00995 | -0.2835 | 115.8191
-0.5 | 1.2131 | 0.01029 | -0.2818 | 117.8912
0 | 1.2648 | 0.01091 | -0.2787 | 115.9303
0.5 | 1.3237 | 0.01139 | -0.2768 | 116.216
1 | 1.3732 | 0.01221 | -0.2734 | 112.4652
1.5 | 1.4276 | 0.01294 | -0.2709 | 110.3246
2 | 1.4761 | 0.01394 | -0.2676 | 105.8895
2.5 | 1.5252 | 0.01499 | -0.2644 | 101.7478
3 | 1.5723 | 0.01621 | -0.2611 | 96.9957
3.5 | 1.6124 | 0.01782 | -0.2569 | 90.4826
4 | 1.6616 | 0.01912 | -0.2539 | 86.9038
4.5 | 1.7006 | 0.02102 | -0.2498 | 80.9039
5 | 1.7392 | 0.02307 | -0.2458 | 75.3879
5.5 | 1.7799 | 0.02511 | -0.2422 | 70.8841
6 | 1.8125 | 0.02775 | -0.2378 | 65.3153
6.5 | 1.8464 | 0.03047 | -0.2337 | 60.5973
7 | 1.8796 | 0.03338 | -0.2298 | 56.3092
7.5 | 1.9052 | 0.03696 | -0.2254 | 51.5476
8 | 1.9291 | 0.04083 | -0.2212 | 47.2471
8.5 | 1.9566 | 0.04462 | -0.2174 | 43.8503
9 | 1.9773 | 0.0491 | -0.2134 | 40.2709
9.5 | 1.9921 | 0.05428 | -0.2095 | 36.7004
10 | 2.0067 | 0.0597 | -0.2058 | 33.6131
10.5 | 2.0236 | 0.06516 | -0.2027 | 31.0559
11 | 2.0351 | 0.07139 | -0.1997 | 28.5068
11.5 | 2.0439 | 0.078 | -0.1973 | 26.2038
12 | 2.0456 | 0.08549 | -0.1948 | 23.9279
12.5 | 2.0451 | 0.09344 | -0.1927 | 21.8868
13.5 | 2.045 | 0.10969 | -0.1899 | 18.6434
14 | 2.045 | 0.11797 | -0.1893 | 17.3349
14.5 | 2.0433 | 0.12654 | -0.1892 | 16.1475
15 | 2.0419 | 0.13512 | -0.1897 | 15.1118
15.5 | 2.0399 | 0.14381 | -0.1907 | 14.1847
16 | 2.0376 | 0.1526 | -0.1923 | 13.3526
16.5 | 2.0354 | 0.16145 | -0.1944 | 12.607
17 | 2.0342 | 0.17023 | -0.1968 | 11.9497

## 57. Re 3M Mach 0.00 (1)
BIGFOIL.COM POLAR EXPORT
Joukowsky 18.00% thick 9.00% camber
Joukowsky 18.00% thick 9.00% camber |  |  |  | Cl Max: | 2.716 | at alpha= | 17 | deg
JavaFoil+Calcfoil stall+Eppler ext transition |  |  |  | L/D Max: | 155.93 | at alpha= | -0.5 | deg
Re: | 3000000 |  |  | Cd Min: | 0.00632 | at alpha= | -6 | deg
Mach: | 0 |  |  | Cl=0 at alpha= | -10.5755 | deg
|  |  |  | @ Cl=0.1, Cd= | 0.02782
|  |  |  | @ Cl=0.4, Cd= | 0.014367
|  |  |  | @ Cl=0.6, Cd= | 0.0063959
alpha (deg) | Cl | Cd | Cm | Cl/Cd
-20 | -0.734 | 0.12589 | -0.169 | -5.83
-19.5 | -0.711 | 0.11959 | -0.17 | -5.944
-19 | -0.686 | 0.11318 | -0.172 | -6.06
-18.5 | -0.659 | 0.10727 | -0.173 | -6.142
-18 | -0.63 | 0.10152 | -0.175 | -6.204
-17.5 | -0.599 | 0.0957 | -0.177 | -6.26
-17 | -0.566 | 0.09011 | -0.178 | -6.285
-16.5 | -0.532 | 0.08468 | -0.18 | -6.281
-16 | -0.496 | 0.07946 | -0.182 | -6.236
-15.5 | -0.457 | 0.07439 | -0.184 | -6.149
-15 | -0.418 | 0.06936 | -0.186 | -6.021
-14.5 | -0.376 | 0.06478 | -0.188 | -5.805
-14 | -0.333 | 0.06033 | -0.19 | -5.519
-13.5 | -0.288 | 0.05587 | -0.192 | -5.158
-13 | -0.242 | 0.05181 | -0.195 | -4.671
-12.5 | -0.195 | 0.0476 | -0.197 | -4.088
-12 | -0.146 | 0.04363 | -0.2 | -3.344
-11.5 | -0.096 | 0.04005 | -0.202 | -2.394
-11 | -0.045 | 0.03651 | -0.205 | -1.225
-10.5 | 0.008 | 0.0331 | -0.208 | 0.229
-10 | 0.061 | 0.02994 | -0.211 | 2.04
-9.5 | 0.116 | 0.02695 | -0.214 | 4.292
-9 | 0.171 | 0.02411 | -0.217 | 7.11
-8.5 | 0.228 | 0.02143 | -0.22 | 10.663
-8 | 0.287 | 0.01886 | -0.224 | 15.211
-7.5 | 0.347 | 0.01641 | -0.228 | 21.141
-7 | 0.409 | 0.01402 | -0.233 | 29.185
-6.5 | 0.475 | 0.01215 | -0.238 | 39.06
-6 | 0.573 | 0.00632 | -0.26 | 90.799
-5.5 | 0.637 | 0.0065 | -0.26 | 98.027
-5 | 0.701 | 0.0067 | -0.26 | 104.674
-4.5 | 0.764 | 0.0069 | -0.26 | 110.841
-4 | 0.832 | 0.00721 | -0.26 | 115.322
-3.5 | 0.895 | 0.00749 | -0.261 | 119.407
-3 | 0.958 | 0.00812 | -0.261 | 117.877
-2.5 | 1.02 | 0.00842 | -0.261 | 121.133
-2 | 1.083 | 0.00877 | -0.261 | 123.492
-1.5 | 1.146 | 0.00833 | -0.261 | 137.496
-1 | 1.208 | 0.00821 | -0.261 | 147.21
-0.5 | 1.261 | 0.00808 | -0.261 | 155.93
0 | 1.316 | 0.00905 | -0.26 | 145.334
0.5 | 1.375 | 0.00935 | -0.26 | 147.121
1 | 1.435 | 0.00966 | -0.26 | 148.589
1.5 | 1.494 | 0.00999 | -0.26 | 149.524
2 | 1.552 | 0.01036 | -0.26 | 149.869
2.5 | 1.61 | 0.01071 | -0.26 | 150.374
3 | 1.667 | 0.01109 | -0.26 | 150.335
3.5 | 1.725 | 0.01148 | -0.259 | 150.273
4 | 1.781 | 0.01172 | -0.259 | 151.943
4.5 | 1.837 | 0.0122 | -0.259 | 150.577
5 | 1.892 | 0.01271 | -0.258 | 148.886
5.5 | 1.947 | 0.01325 | -0.258 | 146.983
6 | 2.001 | 0.01385 | -0.258 | 144.51
6.5 | 2.054 | 0.01446 | -0.257 | 142.016
7 | 2.106 | 0.01515 | -0.257 | 138.994
7.5 | 2.157 | 0.01589 | -0.257 | 135.769
8 | 2.207 | 0.01668 | -0.256 | 132.354
8.5 | 2.256 | 0.01754 | -0.256 | 128.656
9 | 2.304 | 0.01846 | -0.255 | 124.783
9.5 | 2.349 | 0.01917 | -0.254 | 122.527
10 | 2.392 | 0.02032 | -0.254 | 117.735
10.5 | 2.433 | 0.02154 | -0.253 | 112.956
11 | 2.472 | 0.02292 | -0.253 | 107.873
11.5 | 2.509 | 0.02438 | -0.252 | 102.91
12 | 2.542 | 0.02599 | -0.251 | 97.81
12.5 | 2.574 | 0.02776 | -0.25 | 92.7
13 | 2.602 | 0.0297 | -0.25 | 87.602
13.5 | 2.627 | 0.03168 | -0.249 | 82.935
14 | 2.649 | 0.03378 | -0.248 | 78.424
14.5 | 2.669 | 0.03597 | -0.247 | 74.195
15 | 2.685 | 0.03817 | -0.246 | 70.323
15.5 | 2.698 | 0.04046 | -0.245 | 66.675
16 | 2.707 | 0.0428 | -0.245 | 63.264
16.5 | 2.713 | 0.04519 | -0.244 | 60.042
17 | 2.716 | 0.04765 | -0.243 | 57.004
17.5 | 2.716 | 0.05019 | -0.242 | 54.121
18 | 2.712 | 0.05292 | -0.241 | 51.244
18.5 | 2.704 | 0.0557 | -0.24 | 48.554
19 | 2.694 | 0.05856 | -0.239 | 45.994
19.5 | 2.68 | 0.06155 | -0.238 | 43.545
20 | 2.663 | 0.06485 | -0.237 | 41.061

## 58. Re 3M Mach 0.00 (2)
BIGFOIL.COM POLAR EXPORT
Joukowsky 18.00% thick 9.00% camber
Joukowsky 18.00% thick 9.00% camber |  |  |  | Cl Max: | 2.1433 | at alpha= | 16 | deg
XFOIL ncrit=9 |  |  |  | L/D Max: | 182.164 | at alpha= | 2.5 | deg
Re: | 3000000 |  |  | Cd Min: | 0.11789 | at alpha= | 20 | deg
Mach: | 0 |  |  | Cl=0 at alpha= | -10.0572 | deg
|  |  |  | @ Cl=0.1, Cd= | 0.0083378
|  |  |  | @ Cl=0.4, Cd= | 0.0072768
|  |  |  | @ Cl=0.6, Cd= | 0.0069224
alpha (deg) | Cl | Cd | Cm | Cl/Cd
-19 | -0.2709 | 0.1035 | -0.1577 | -2.6174
-18.5 | -0.2461 | 0.09438 | -0.1708 | -2.6075
-18 | -0.2401 | 0.08661 | -0.1786 | -2.7722
-17.5 | -0.2373 | 0.07983 | -0.1845 | -2.9726
-17 | -0.2363 | 0.0736 | -0.1892 | -3.2106
-16.5 | -0.255 | 0.0653 | -0.1954 | -3.9051
-16 | -0.2813 | 0.05683 | -0.2013 | -4.9499
-15.5 | -0.3146 | 0.04846 | -0.2066 | -6.492
-15 | -0.3614 | 0.03978 | -0.2113 | -9.085
-14 | -0.4814 | 0.0164 | -0.2338 | -29.3537
-13.5 | -0.4207 | 0.01333 | -0.2418 | -31.5604
-13 | -0.3598 | 0.01215 | -0.2449 | -29.6132
-12.5 | -0.2997 | 0.01144 | -0.2468 | -26.1976
-12 | -0.2387 | 0.01075 | -0.2487 | -22.2047
-11.5 | -0.1771 | 0.01011 | -0.2505 | -17.5173
-11 | -0.1167 | 0.00973 | -0.2517 | -11.9938
-10.5 | -0.0542 | 0.00918 | -0.2534 | -5.9041
-10 | 0.007 | 0.00884 | -0.2546 | 0.79186
-9.5 | 0.0686 | 0.00849 | -0.2558 | 8.0801
-9 | 0.1305 | 0.00819 | -0.257 | 15.9341
-8.5 | 0.1914 | 0.00795 | -0.258 | 24.0755
-8 | 0.2534 | 0.00771 | -0.2591 | 32.8664
-7.5 | 0.3144 | 0.0075 | -0.2601 | 41.92
-7 | 0.3759 | 0.00734 | -0.261 | 51.2125
-6.5 | 0.4369 | 0.00718 | -0.2619 | 60.8496
-6 | 0.4978 | 0.00705 | -0.2628 | 70.6099
-5.5 | 0.5587 | 0.00695 | -0.2636 | 80.3885
-5 | 0.6185 | 0.00691 | -0.2642 | 89.508
-4.5 | 0.6794 | 0.00681 | -0.265 | 99.7651
-4 | 0.7385 | 0.00681 | -0.2655 | 108.4435
-3.5 | 0.799 | 0.00675 | -0.2662 | 118.3704
-3 | 0.8573 | 0.00679 | -0.2666 | 126.2592
-2.5 | 0.9169 | 0.00678 | -0.2671 | 135.236
-2 | 0.9743 | 0.00686 | -0.2673 | 142.0262
-1.5 | 1.0332 | 0.00688 | -0.2678 | 150.1744
-1 | 1.0896 | 0.00699 | -0.2678 | 155.8798
-0.5 | 1.1473 | 0.00704 | -0.268 | 162.9688
0 | 1.2021 | 0.0072 | -0.2677 | 166.9583
0.5 | 1.2583 | 0.00729 | -0.2677 | 172.6063
1 | 1.3111 | 0.0075 | -0.2671 | 174.8133
1.5 | 1.3655 | 0.00762 | -0.2667 | 179.1995
2 | 1.4162 | 0.00785 | -0.2657 | 180.4076
2.5 | 1.4646 | 0.00804 | -0.2642 | 182.1642
3 | 1.5079 | 0.00829 | -0.2617 | 181.8938
3.5 | 1.5505 | 0.00863 | -0.2592 | 179.664
4 | 1.595 | 0.00894 | -0.2571 | 178.4116
4.5 | 1.6354 | 0.0094 | -0.2543 | 173.9787
5 | 1.6775 | 0.00981 | -0.2519 | 170.999
5.5 | 1.717 | 0.01034 | -0.2492 | 166.0542
6 | 1.7535 | 0.01102 | -0.246 | 159.1198
6.5 | 1.7917 | 0.01165 | -0.2432 | 153.794
7 | 1.8283 | 0.01242 | -0.2403 | 147.2061
7.5 | 1.8596 | 0.01342 | -0.2366 | 138.5693
8 | 1.8919 | 0.01445 | -0.2332 | 130.9273
8.5 | 1.9251 | 0.01551 | -0.2301 | 124.1199
9 | 1.9527 | 0.0169 | -0.2264 | 115.5444
9.5 | 1.9779 | 0.0185 | -0.2225 | 106.9135
10 | 2.0026 | 0.01993 | -0.2188 | 100.4817
10.5 | 2.0256 | 0.02189 | -0.215 | 92.5354
11 | 2.0461 | 0.02413 | -0.2111 | 84.7949
11.5 | 2.0649 | 0.02661 | -0.2072 | 77.5986
12 | 2.0817 | 0.02938 | -0.2034 | 70.8543
12.5 | 2.0973 | 0.03239 | -0.1998 | 64.7515
13 | 2.1107 | 0.03572 | -0.1962 | 59.0901
13.5 | 2.1204 | 0.03956 | -0.1926 | 53.5996
14 | 2.1287 | 0.04371 | -0.1892 | 48.7005
14.5 | 2.135 | 0.04824 | -0.1861 | 44.2579
15 | 2.1395 | 0.05315 | -0.1831 | 40.254
15.5 | 2.1421 | 0.05846 | -0.1805 | 36.6421
16 | 2.1433 | 0.06412 | -0.1781 | 33.4264
16.5 | 2.1426 | 0.07019 | -0.176 | 30.5257
17 | 2.1407 | 0.0766 | -0.1743 | 27.9465
17.5 | 2.1383 | 0.08321 | -0.1729 | 25.6976
18 | 2.1358 | 0.08999 | -0.1718 | 23.7337
18.5 | 2.1319 | 0.09701 | -0.1711 | 21.9761
19 | 2.1298 | 0.10385 | -0.1707 | 20.5084
19.5 | 2.1266 | 0.11084 | -0.1706 | 19.1862
20 | 2.1226 | 0.11789 | -0.1709 | 18.0049

## 59. Re 3M Mach 0.10 (1)
BIGFOIL.COM POLAR EXPORT
Joukowsky 18.00% thick 9.00% camber
Joukowsky 18.00% thick 9.00% camber |  |  |  | Cl Max: | 2.708 | at alpha= | 17 | deg
JavaFoil+Calcfoil stall+Eppler ext transition |  |  |  | L/D Max: | 155.577 | at alpha= | -0.5 | deg
Re: | 3000000 |  |  | Cd Min: | 0.00652 | at alpha= | -5.5 | deg
Mach: | 0.1 |  |  | Cl=0 at alpha= | -10.5755 | deg
|  |  |  | @ Cl=0.1, Cd= | 0.028311
|  |  |  | @ Cl=0.4, Cd= | 0.014847
|  |  |  | @ Cl=0.6, Cd= | 0.0082123
alpha (deg) | Cl | Cd | Cm | Cl/Cd
-20 | -0.722 | 0.12816 | -0.168 | -5.637
-19.5 | -0.701 | 0.1214 | -0.17 | -5.776
-19 | -0.678 | 0.11519 | -0.172 | -5.882
-18.5 | -0.652 | 0.10926 | -0.173 | -5.966
-18 | -0.624 | 0.10302 | -0.175 | -6.06
-17.5 | -0.595 | 0.09743 | -0.176 | -6.102
-17 | -0.563 | 0.09163 | -0.178 | -6.142
-16.5 | -0.529 | 0.08611 | -0.18 | -6.144
-16 | -0.493 | 0.08085 | -0.182 | -6.103
-15.5 | -0.456 | 0.07541 | -0.184 | -6.048
-15 | -0.417 | 0.07051 | -0.186 | -5.91
-14.5 | -0.376 | 0.06588 | -0.188 | -5.7
-14 | -0.333 | 0.06119 | -0.19 | -5.439
-13.5 | -0.288 | 0.05681 | -0.192 | -5.072
-13 | -0.242 | 0.05252 | -0.195 | -4.611
-12.5 | -0.195 | 0.04841 | -0.197 | -4.023
-12 | -0.146 | 0.04443 | -0.2 | -3.287
-11.5 | -0.096 | 0.04062 | -0.202 | -2.365
-11 | -0.045 | 0.03716 | -0.205 | -1.206
-10.5 | 0.008 | 0.03372 | -0.208 | 0.226
-10 | 0.061 | 0.03041 | -0.211 | 2.013
-9.5 | 0.116 | 0.02745 | -0.214 | 4.225
-9 | 0.172 | 0.02461 | -0.217 | 6.984
-8.5 | 0.229 | 0.02191 | -0.221 | 10.453
-8 | 0.288 | 0.01924 | -0.224 | 14.959
-7.5 | 0.348 | 0.01686 | -0.228 | 20.633
-7 | 0.41 | 0.01446 | -0.233 | 28.347
-6.5 | 0.475 | 0.01247 | -0.238 | 38.113
-6 | 0.549 | 0.01037 | -0.247 | 52.955
-5.5 | 0.64 | 0.00652 | -0.261 | 98.268
-5 | 0.704 | 0.00671 | -0.261 | 104.925
-4.5 | 0.768 | 0.00695 | -0.262 | 110.571
-4 | 0.836 | 0.00723 | -0.262 | 115.552
-3.5 | 0.899 | 0.00752 | -0.262 | 119.592
-3 | 0.962 | 0.00816 | -0.262 | 117.894
-2.5 | 1.026 | 0.0085 | -0.262 | 120.634
-2 | 1.089 | 0.00886 | -0.262 | 122.901
-1.5 | 1.152 | 0.00804 | -0.262 | 143.259
-1 | 1.215 | 0.0079 | -0.262 | 153.823
-0.5 | 1.267 | 0.00814 | -0.262 | 155.577
0 | 1.322 | 0.00912 | -0.262 | 145.037
0.5 | 1.382 | 0.00941 | -0.262 | 146.774
1 | 1.441 | 0.00973 | -0.261 | 148.195
1.5 | 1.5 | 0.01007 | -0.261 | 149.048
2 | 1.559 | 0.01045 | -0.261 | 149.253
2.5 | 1.617 | 0.0108 | -0.261 | 149.722
3 | 1.675 | 0.01119 | -0.261 | 149.667
3.5 | 1.732 | 0.01159 | -0.261 | 149.494
4 | 1.789 | 0.01184 | -0.26 | 151.089
4.5 | 1.845 | 0.01232 | -0.26 | 149.751
5 | 1.9 | 0.01285 | -0.26 | 147.946
5.5 | 1.955 | 0.01341 | -0.259 | 145.782
6 | 2.009 | 0.01401 | -0.259 | 143.43
6.5 | 2.063 | 0.01466 | -0.259 | 140.689
7 | 2.115 | 0.01535 | -0.258 | 137.752
7.5 | 2.166 | 0.0161 | -0.258 | 134.554
8 | 2.216 | 0.01691 | -0.257 | 131.063
8.5 | 2.265 | 0.0178 | -0.257 | 127.282
9 | 2.312 | 0.01874 | -0.256 | 123.361
9.5 | 2.357 | 0.01951 | -0.256 | 120.817
10 | 2.401 | 0.02068 | -0.255 | 116.092
10.5 | 2.441 | 0.02194 | -0.254 | 111.274
11 | 2.48 | 0.02334 | -0.254 | 106.235
11.5 | 2.516 | 0.0249 | -0.253 | 101.049
12 | 2.549 | 0.02656 | -0.252 | 95.973
12.5 | 2.579 | 0.02841 | -0.252 | 90.807
13 | 2.606 | 0.03035 | -0.251 | 85.874
13.5 | 2.631 | 0.03243 | -0.25 | 81.135
14 | 2.652 | 0.0346 | -0.249 | 76.64
14.5 | 2.67 | 0.03683 | -0.248 | 72.498
15 | 2.684 | 0.03911 | -0.247 | 68.636
15.5 | 2.695 | 0.04147 | -0.246 | 65.002
16 | 2.703 | 0.04389 | -0.246 | 61.597
16.5 | 2.707 | 0.04644 | -0.245 | 58.293
17 | 2.708 | 0.049 | -0.244 | 55.262
17.5 | 2.705 | 0.05166 | -0.243 | 52.362
18 | 2.698 | 0.05446 | -0.242 | 49.535
18.5 | 2.687 | 0.05736 | -0.241 | 46.839
19 | 2.673 | 0.06048 | -0.24 | 44.196
19.5 | 2.656 | 0.06367 | -0.239 | 41.716
20 | 2.635 | 0.06699 | -0.238 | 39.327

## 60. Re 3M Mach 0.10 (2)
BIGFOIL.COM POLAR EXPORT
Joukowsky 18.00% thick 9.00% camber
Joukowsky 18.00% thick 9.00% camber |  |  |  | Cl Max: | 2.1435 | at alpha= | 16 | deg
XFOIL ncrit=9 |  |  |  | L/D Max: | 180.455 | at alpha= | 2.5 | deg
Re: | 3000000 |  |  | Cd Min: | 0.12223 | at alpha= | 20 | deg
Mach: | 0.1 |  |  | Cl=0 at alpha= | -10.0282 | deg
|  |  |  | @ Cl=0.1, Cd= | 0.0084245
|  |  |  | @ Cl=0.4, Cd= | 0.0073345
|  |  |  | @ Cl=0.6, Cd= | 0.0069545
alpha (deg) | Cl | Cd | Cm | Cl/Cd
-19 | -0.2501 | 0.10569 | -0.1592 | -2.3664
-18.5 | -0.2238 | 0.09773 | -0.1703 | -2.29
-18 | -0.2209 | 0.08966 | -0.178 | -2.4638
-17.5 | -0.2165 | 0.08305 | -0.1836 | -2.6069
-17 | -0.2144 | 0.0768 | -0.1884 | -2.7917
-16.5 | -0.2224 | 0.06963 | -0.1937 | -3.194
-16 | -0.2456 | 0.06121 | -0.1997 | -4.0124
-15.5 | -0.266 | 0.05384 | -0.2046 | -4.9406
-15 | -0.2976 | 0.04584 | -0.2096 | -6.4921
-14.5 | -0.3655 | 0.03589 | -0.2145 | -10.1839
-14 | -0.4767 | 0.02187 | -0.2249 | -21.797
-13.5 | -0.4302 | 0.01457 | -0.2407 | -29.5264
-13 | -0.3681 | 0.01266 | -0.2456 | -29.0758
-12.5 | -0.3072 | 0.01176 | -0.2479 | -26.1224
-12 | -0.2456 | 0.01114 | -0.2496 | -22.0467
-11.5 | -0.1829 | 0.01033 | -0.2518 | -17.7057
-11 | -0.1216 | 0.00987 | -0.2531 | -12.3202
-10.5 | -0.0585 | 0.00935 | -0.2547 | -6.2567
-10 | 0.0035 | 0.00895 | -0.256 | 0.39106
-9.5 | 0.0659 | 0.00861 | -0.2572 | 7.6539
-9 | 0.1284 | 0.00827 | -0.2584 | 15.526
-8.5 | 0.19 | 0.00803 | -0.2594 | 23.6613
-8 | 0.2527 | 0.00776 | -0.2605 | 32.5644
-7.5 | 0.3141 | 0.00757 | -0.2614 | 41.4927
-7 | 0.3763 | 0.0074 | -0.2624 | 50.8514
-6.5 | 0.4378 | 0.00723 | -0.2633 | 60.5533
-6 | 0.4994 | 0.00709 | -0.2641 | 70.4372
-5.5 | 0.5606 | 0.007 | -0.2649 | 80.0857
-5 | 0.6212 | 0.00693 | -0.2655 | 89.6392
-4.5 | 0.6824 | 0.00684 | -0.2663 | 99.7661
-4 | 0.7421 | 0.00683 | -0.2668 | 108.653
-3.5 | 0.8028 | 0.00678 | -0.2675 | 118.4071
-3 | 0.8614 | 0.00683 | -0.2678 | 126.1201
-2.5 | 0.9214 | 0.00682 | -0.2684 | 135.1026
-2 | 0.9791 | 0.00691 | -0.2685 | 141.6932
-1.5 | 1.0384 | 0.00691 | -0.2689 | 150.275
-0.5 | 1.153 | 0.00708 | -0.2691 | 162.8531
0 | 1.208 | 0.00725 | -0.2688 | 166.6207
0.5 | 1.2643 | 0.00735 | -0.2687 | 172.0136
1 | 1.3175 | 0.00754 | -0.268 | 174.7347
1.5 | 1.3713 | 0.00769 | -0.2675 | 178.3225
2 | 1.4221 | 0.00791 | -0.2664 | 179.7851
2.5 | 1.4671 | 0.00813 | -0.2641 | 180.4551
3 | 1.5117 | 0.00839 | -0.2618 | 180.1788
3.5 | 1.5541 | 0.00877 | -0.2592 | 177.2064
4 | 1.5995 | 0.00907 | -0.2572 | 176.3506
4.5 | 1.6399 | 0.00954 | -0.2543 | 171.8973
5 | 1.682 | 0.01001 | -0.2519 | 168.032
5.5 | 1.7216 | 0.01055 | -0.249 | 163.1848
6 | 1.7581 | 0.01127 | -0.2458 | 155.9982
6.5 | 1.7963 | 0.01195 | -0.2429 | 150.318
7 | 1.8321 | 0.01277 | -0.2398 | 143.4691
7.5 | 1.8654 | 0.01376 | -0.2364 | 135.5669
8 | 1.8963 | 0.0149 | -0.2328 | 127.2685
8.5 | 1.9278 | 0.01609 | -0.2294 | 119.8135
9 | 1.958 | 0.01742 | -0.226 | 112.3995
9.5 | 1.9833 | 0.01909 | -0.2221 | 103.8921
10 | 2.0079 | 0.02093 | -0.2184 | 95.9341
10.5 | 2.0279 | 0.02283 | -0.2141 | 88.8261
11 | 2.0501 | 0.02506 | -0.2104 | 81.8077
11.5 | 2.0689 | 0.02763 | -0.2066 | 74.8788
12 | 2.085 | 0.03056 | -0.2027 | 68.2264
12.5 | 2.0987 | 0.03384 | -0.1989 | 62.0183
13 | 2.1109 | 0.03742 | -0.1953 | 56.411
13.5 | 2.1204 | 0.0414 | -0.1918 | 51.2174
14 | 2.1286 | 0.04569 | -0.1885 | 46.5879
14.5 | 2.135 | 0.05035 | -0.1854 | 42.4032
15 | 2.1397 | 0.05536 | -0.1826 | 38.6507
15.5 | 2.1424 | 0.0608 | -0.18 | 35.2368
16 | 2.1435 | 0.06659 | -0.1777 | 32.1895
16.5 | 2.1427 | 0.07281 | -0.1757 | 29.4286
17 | 2.1406 | 0.07935 | -0.174 | 26.9767
17.5 | 2.137 | 0.08626 | -0.1727 | 24.7739
18 | 2.1328 | 0.09336 | -0.1718 | 22.8449
18.5 | 2.1278 | 0.10065 | -0.1712 | 21.1406
19 | 2.1253 | 0.10764 | -0.1709 | 19.7445
19.5 | 2.1211 | 0.11486 | -0.171 | 18.4668
20 | 2.1155 | 0.12223 | -0.1715 | 17.3075

## 61. Re 3M Mach 0.25 (1)
BIGFOIL.COM POLAR EXPORT
Joukowsky 18.00% thick 9.00% camber
Joukowsky 18.00% thick 9.00% camber |  |  |  | Cl Max: | 2.666 | at alpha= | 15 | deg
JavaFoil+Calcfoil stall+Eppler ext transition |  |  |  | L/D Max: | 148.954 | at alpha= | -1.5 | deg
Re: | 3000000 |  |  | Cd Min: | 0.00685 | at alpha= | -5 | deg
Mach: | 0.25 |  |  | Cl=0 at alpha= | -10.5755 | deg
|  |  |  | @ Cl=0.1, Cd= | 0.03115
|  |  |  | @ Cl=0.4, Cd= | 0.017165
|  |  |  | @ Cl=0.6, Cd= | 0.011092
alpha (deg) | Cl | Cd | Cm | Cl/Cd
-20 | -0.624 | 0.14423 | -0.164 | -4.326
-19.5 | -0.617 | 0.13626 | -0.166 | -4.529
-19 | -0.607 | 0.12882 | -0.168 | -4.709
-18.5 | -0.593 | 0.12131 | -0.17 | -4.888
-18 | -0.576 | 0.11388 | -0.172 | -5.058
-17.5 | -0.556 | 0.10712 | -0.174 | -5.187
-17 | -0.532 | 0.10093 | -0.176 | -5.27
-16.5 | -0.505 | 0.09457 | -0.178 | -5.342
-16 | -0.475 | 0.08881 | -0.18 | -5.353
-15.5 | -0.443 | 0.08281 | -0.183 | -5.348
-15 | -0.408 | 0.07739 | -0.185 | -5.266
-14.5 | -0.37 | 0.07164 | -0.188 | -5.162
-14 | -0.329 | 0.06648 | -0.19 | -4.956
-13.5 | -0.287 | 0.06184 | -0.193 | -4.634
-13 | -0.242 | 0.05732 | -0.195 | -4.216
-12.5 | -0.195 | 0.05283 | -0.198 | -3.692
-12 | -0.147 | 0.0485 | -0.2 | -3.025
-11.5 | -0.097 | 0.04439 | -0.203 | -2.179
-11 | -0.045 | 0.04054 | -0.206 | -1.116
-10.5 | 0.008 | 0.03692 | -0.209 | 0.208
-10 | 0.062 | 0.03341 | -0.212 | 1.855
-9.5 | 0.118 | 0.03008 | -0.216 | 3.908
-9 | 0.174 | 0.02709 | -0.219 | 6.436
-8.5 | 0.232 | 0.02431 | -0.223 | 9.562
-8 | 0.292 | 0.02153 | -0.226 | 13.558
-7.5 | 0.353 | 0.01906 | -0.23 | 18.517
-7 | 0.415 | 0.01656 | -0.234 | 25.09
-6.5 | 0.48 | 0.0147 | -0.239 | 32.666
-6 | 0.549 | 0.01239 | -0.245 | 44.287
-5.5 | 0.628 | 0.01038 | -0.255 | 60.521
-5 | 0.723 | 0.00685 | -0.269 | 105.515
-4.5 | 0.789 | 0.0071 | -0.269 | 111.052
-4 | 0.859 | 0.00736 | -0.269 | 116.788
-3.5 | 0.924 | 0.00818 | -0.269 | 112.983
-3 | 0.989 | 0.00849 | -0.269 | 116.469
-2.5 | 1.054 | 0.00815 | -0.269 | 129.242
-2 | 1.119 | 0.00807 | -0.269 | 138.629
-1.5 | 1.183 | 0.00795 | -0.269 | 148.954
-1 | 1.248 | 0.00888 | -0.269 | 140.535
-0.5 | 1.301 | 0.00914 | -0.269 | 142.357
0 | 1.356 | 0.00946 | -0.269 | 143.258
0.5 | 1.417 | 0.0098 | -0.269 | 144.571
1 | 1.478 | 0.01015 | -0.268 | 145.667
1.5 | 1.538 | 0.01051 | -0.268 | 146.326
2 | 1.598 | 0.01092 | -0.268 | 146.399
2.5 | 1.657 | 0.01133 | -0.268 | 146.244
3 | 1.716 | 0.01175 | -0.268 | 146.009
3.5 | 1.774 | 0.01219 | -0.267 | 145.544
4 | 1.832 | 0.01253 | -0.267 | 146.232
4.5 | 1.889 | 0.01309 | -0.267 | 144.342
5 | 1.945 | 0.01366 | -0.266 | 142.412
5.5 | 2.001 | 0.01431 | -0.266 | 139.828
6 | 2.056 | 0.015 | -0.266 | 137.042
6.5 | 2.109 | 0.01573 | -0.265 | 134.061
7 | 2.162 | 0.01655 | -0.265 | 130.628
7.5 | 2.213 | 0.0174 | -0.264 | 127.217
8 | 2.263 | 0.01834 | -0.264 | 123.408
8.5 | 2.312 | 0.01936 | -0.263 | 119.413
9 | 2.358 | 0.0205 | -0.263 | 115.048
9.5 | 2.403 | 0.02147 | -0.262 | 111.881
10 | 2.444 | 0.02284 | -0.261 | 107.013
10.5 | 2.483 | 0.02436 | -0.261 | 101.911
11 | 2.519 | 0.02605 | -0.26 | 96.664
11.5 | 2.551 | 0.02792 | -0.259 | 91.371
12 | 2.58 | 0.02998 | -0.258 | 86.05
12.5 | 2.605 | 0.03222 | -0.257 | 80.839
13 | 2.626 | 0.03462 | -0.256 | 75.853
13.5 | 2.643 | 0.0372 | -0.256 | 71.046
14 | 2.655 | 0.03983 | -0.255 | 66.66
14.5 | 2.664 | 0.04255 | -0.254 | 62.604
15 | 2.666 | 0.04532 | -0.253 | 58.833
15.5 | 2.664 | 0.04828 | -0.252 | 55.185
16 | 2.658 | 0.05141 | -0.251 | 51.694
16.5 | 2.644 | 0.05456 | -0.25 | 48.464
17 | 2.626 | 0.05785 | -0.248 | 45.397
17.5 | 2.603 | 0.06138 | -0.247 | 42.411
18 | 2.573 | 0.06513 | -0.246 | 39.506
18.5 | 2.537 | 0.06916 | -0.245 | 36.685
19 | 2.496 | 0.07345 | -0.244 | 33.982
19.5 | 2.45 | 0.07789 | -0.243 | 31.449
20 | 2.396 | 0.08269 | -0.241 | 28.978

## 62. Re 3M Mach 0.25 (2)
BIGFOIL.COM POLAR EXPORT
Joukowsky 18.00% thick 9.00% camber
Joukowsky 18.00% thick 9.00% camber |  |  |  | Cl Max: | 2.1328 | at alpha= | 15 | deg
XFOIL ncrit=9 |  |  |  | L/D Max: | 172.917 | at alpha= | 2 | deg
Re: | 3000000 |  |  | Cd Min: | 0.14375 | at alpha= | 20 | deg
Mach: | 0.25 |  |  | Cl=0 at alpha= | -9.8626 | deg
|  |  |  | @ Cl=0.1, Cd= | 0.0089654
|  |  |  | @ Cl=0.4, Cd= | 0.0076083
|  |  |  | @ Cl=0.6, Cd= | 0.0071799
alpha (deg) | Cl | Cd | Cm | Cl/Cd
-17.5 | -0.1198 | 0.09784 | -0.1814 | -1.2244
-17 | -0.1184 | 0.09115 | -0.1861 | -1.299
-16.5 | -0.1184 | 0.08451 | -0.1907 | -1.401
-16 | -0.1163 | 0.07823 | -0.1952 | -1.4866
-15.5 | -0.1179 | 0.07199 | -0.1995 | -1.6377
-15 | -0.1272 | 0.06501 | -0.2045 | -1.9566
-14.5 | -0.136 | 0.05852 | -0.2089 | -2.324
-14 | -0.1529 | 0.05175 | -0.2132 | -2.9546
-13.5 | -0.1697 | 0.04531 | -0.2171 | -3.7453
-13 | -0.2306 | 0.03647 | -0.2211 | -6.323
-12.5 | -0.3239 | 0.02533 | -0.2284 | -12.7872
-12 | -0.2866 | 0.01357 | -0.2538 | -21.1201
-11.5 | -0.2197 | 0.01218 | -0.2573 | -18.0378
-11 | -0.152 | 0.01116 | -0.2598 | -13.6201
-10.5 | -0.0846 | 0.01036 | -0.2618 | -8.166
-10 | -0.0186 | 0.00986 | -0.263 | -1.8864
-9.5 | 0.0491 | 0.00923 | -0.2647 | 5.3196
-9 | 0.1145 | 0.00889 | -0.2656 | 12.8796
-8.5 | 0.1815 | 0.00845 | -0.267 | 21.4793
-8 | 0.247 | 0.00816 | -0.2679 | 30.2696
-7.5 | 0.3124 | 0.0079 | -0.2688 | 39.5443
-7 | 0.3779 | 0.00766 | -0.2698 | 49.3342
-6.5 | 0.442 | 0.00751 | -0.2705 | 58.8549
-6 | 0.507 | 0.00733 | -0.2714 | 69.1678
-5.5 | 0.5701 | 0.00724 | -0.2719 | 78.7431
-5 | 0.6348 | 0.00711 | -0.2728 | 89.2827
-4.5 | 0.697 | 0.00708 | -0.2732 | 98.4463
-4 | 0.7605 | 0.00702 | -0.2738 | 108.3333
-3.5 | 0.822 | 0.00703 | -0.2742 | 116.9275
-3 | 0.8845 | 0.007 | -0.2747 | 126.3571
-2.5 | 0.9449 | 0.00705 | -0.2748 | 134.0284
-2 | 1.0061 | 0.00707 | -0.2751 | 142.3055
-1.5 | 1.065 | 0.00717 | -0.275 | 148.5356
-1 | 1.1247 | 0.00724 | -0.275 | 155.3453
-0.5 | 1.1813 | 0.0074 | -0.2745 | 159.6351
0 | 1.2391 | 0.0075 | -0.2742 | 165.2133
0.5 | 1.2926 | 0.00771 | -0.2731 | 167.6524
1 | 1.3456 | 0.00783 | -0.2718 | 171.8519
1.5 | 1.3903 | 0.0081 | -0.269 | 171.642
2 | 1.4404 | 0.00833 | -0.2672 | 172.9172
2.5 | 1.486 | 0.00869 | -0.2647 | 171.0012
3 | 1.5326 | 0.00906 | -0.2624 | 169.1611
3.5 | 1.5782 | 0.00947 | -0.26 | 166.6526
4 | 1.6195 | 0.01004 | -0.2568 | 161.3048
4.5 | 1.6649 | 0.01052 | -0.2545 | 158.2605
5 | 1.7043 | 0.01123 | -0.2512 | 151.7631
5.5 | 1.7443 | 0.01199 | -0.2481 | 145.4796
6 | 1.7843 | 0.01278 | -0.2451 | 139.6166
6.5 | 1.8188 | 0.01385 | -0.2414 | 131.3213
7 | 1.8547 | 0.01495 | -0.238 | 124.0602
8 | 1.9199 | 0.01765 | -0.2306 | 108.7762
8.5 | 1.9478 | 0.01938 | -0.2265 | 100.5057
9 | 1.9768 | 0.02117 | -0.2228 | 93.3774
9.5 | 2.004 | 0.02318 | -0.2191 | 86.4538
10 | 2.0283 | 0.02552 | -0.2152 | 79.4788
10.5 | 2.05 | 0.02785 | -0.2114 | 73.6086
11 | 2.0687 | 0.03084 | -0.2073 | 67.0785
11.5 | 2.0841 | 0.03424 | -0.2032 | 60.8674
12 | 2.0967 | 0.03805 | -0.1993 | 55.1038
12.5 | 2.1079 | 0.04219 | -0.1955 | 49.9621
13 | 2.1173 | 0.04667 | -0.192 | 45.3675
13.5 | 2.1245 | 0.05158 | -0.1887 | 41.1884
14 | 2.1294 | 0.05691 | -0.1856 | 37.417
14.5 | 2.1322 | 0.06268 | -0.1828 | 34.0172
15 | 2.1328 | 0.06888 | -0.1803 | 30.964
15.5 | 2.1317 | 0.0755 | -0.1781 | 28.2344
16 | 2.1283 | 0.08257 | -0.1763 | 25.7757
16.5 | 2.1247 | 0.08986 | -0.1749 | 23.6446
17 | 2.12 | 0.0974 | -0.1739 | 21.7659
17.5 | 2.1145 | 0.10514 | -0.1734 | 20.1113
18 | 2.1088 | 0.11295 | -0.1732 | 18.6702
18.5 | 2.1033 | 0.12072 | -0.1734 | 17.423
19 | 2.0978 | 0.12848 | -0.1741 | 16.3278
19.5 | 2.0923 | 0.1362 | -0.1752 | 15.362
20 | 2.0874 | 0.14375 | -0.1766 | 14.521

## 63. Re 3M Mach 0.50 (1)
BIGFOIL.COM POLAR EXPORT
Joukowsky 18.00% thick 9.00% camber
Joukowsky 18.00% thick 9.00% camber |  |  |  | Cl Max: | 2.534 | at alpha= | 10 | deg
JavaFoil+Calcfoil stall+Eppler ext transition |  |  |  | L/D Max: | 133.906 | at alpha= | -1 | deg
Re: | 3000000 |  |  | Cd Min: | 0.00868 | at alpha= | -3.5 | deg
Mach: | 0.5 |  |  | Cl=0 at alpha= | -10.5729 | deg
|  |  |  | @ Cl=0.1, Cd= | 0.04519
|  |  |  | @ Cl=0.4, Cd= | 0.027276
|  |  |  | @ Cl=0.6, Cd= | 0.019797
alpha (deg) | Cl | Cd | Cm | Cl/Cd
-20 | -0.567 | 0.17024 | -0.169 | -3.333
-19.5 | -0.537 | 0.16616 | -0.169 | -3.233
-19 | -0.507 | 0.16161 | -0.169 | -3.137
-18.5 | -0.476 | 0.15405 | -0.168 | -3.092
-18 | -0.446 | 0.14951 | -0.166 | -2.982
-17.5 | -0.416 | 0.14332 | -0.166 | -2.9
-17 | -0.385 | 0.14054 | -0.164 | -2.74
-16.5 | -0.355 | 0.13473 | -0.163 | -2.633
-16 | -0.325 | 0.13267 | -0.163 | -2.448
-15.5 | -0.294 | 0.12776 | -0.159 | -2.303
-15 | -0.264 | 0.12358 | -0.159 | -2.139
-14.5 | -0.234 | 0.11668 | -0.158 | -2.007
-14 | -0.204 | 0.10298 | -0.156 | -1.982
-13.5 | -0.174 | 0.10701 | -0.155 | -1.628
-13 | -0.144 | 0.09438 | -0.154 | -1.529
-12.5 | -0.114 | 0.09347 | -0.15 | -1.224
-12 | -0.085 | 0.08917 | -0.16 | -0.953
-11.5 | -0.077 | 0.07225 | -0.187 | -1.059
-11 | -0.041 | 0.06198 | -0.198 | -0.667
-10.5 | 0.007 | 0.05456 | -0.206 | 0.137
-10 | 0.062 | 0.04861 | -0.213 | 1.279
-9.5 | 0.12 | 0.04339 | -0.218 | 2.775
-9 | 0.181 | 0.03871 | -0.224 | 4.684
-8.5 | 0.244 | 0.03467 | -0.229 | 7.046
-8 | 0.309 | 0.03096 | -0.234 | 9.982
-7.5 | 0.375 | 0.02839 | -0.239 | 13.214
-7 | 0.443 | 0.02536 | -0.244 | 17.459
-6.5 | 0.512 | 0.02274 | -0.249 | 22.503
-6 | 0.582 | 0.02033 | -0.253 | 28.63
-5.5 | 0.654 | 0.0182 | -0.258 | 35.959
-5 | 0.729 | 0.01632 | -0.263 | 44.647
-4.5 | 0.806 | 0.01389 | -0.269 | 58.033
-4 | 0.896 | 0.01302 | -0.276 | 68.808
-3.5 | 1.033 | 0.00868 | -0.299 | 119.083
-3 | 1.106 | 0.00898 | -0.299 | 123.102
-2.5 | 1.178 | 0.00931 | -0.299 | 126.568
-2 | 1.251 | 0.00965 | -0.299 | 129.595
-1.5 | 1.323 | 0.01002 | -0.299 | 132.088
-1 | 1.395 | 0.01042 | -0.299 | 133.906
-0.5 | 1.448 | 0.01083 | -0.299 | 133.619
0 | 1.5 | 0.0114 | -0.299 | 131.659
0.5 | 1.567 | 0.01188 | -0.298 | 131.898
1 | 1.633 | 0.01243 | -0.298 | 131.375
1.5 | 1.698 | 0.01302 | -0.298 | 130.401
2 | 1.762 | 0.01367 | -0.298 | 128.921
2.5 | 1.825 | 0.01433 | -0.297 | 127.422
3 | 1.888 | 0.01506 | -0.297 | 125.381
3.5 | 1.949 | 0.01567 | -0.297 | 124.424
4 | 2.01 | 0.01656 | -0.296 | 121.362
4.5 | 2.069 | 0.01754 | -0.296 | 117.928
5 | 2.127 | 0.01859 | -0.295 | 114.392
5.5 | 2.183 | 0.0198 | -0.294 | 110.246
6 | 2.237 | 0.02108 | -0.294 | 106.113
6.5 | 2.289 | 0.02252 | -0.293 | 101.651
7 | 2.339 | 0.02416 | -0.292 | 96.816
7.5 | 2.386 | 0.02599 | -0.292 | 91.798
8 | 2.428 | 0.02803 | -0.291 | 86.647
8.5 | 2.467 | 0.03038 | -0.29 | 81.182
9 | 2.498 | 0.03311 | -0.289 | 75.453
9.5 | 2.522 | 0.03628 | -0.288 | 69.496
10 | 2.534 | 0.03992 | -0.286 | 63.481
10.5 | 2.532 | 0.04451 | -0.285 | 56.895
11 | 2.512 | 0.05028 | -0.283 | 49.949
11.5 | 2.463 | 0.05711 | -0.281 | 43.121
12 | 2.367 | 0.06564 | -0.279 | 36.063
12.5 | 2.169 | 0.07719 | -0.277 | 28.104
13 | 1.505 | 0.09293 | -0.273 | 16.196
13.5 | 1.338 | 0.11551 | -0.155 | 11.587
14 | 1.554 | 0.09712 | -0.27 | 15.996
14.5 | 1.399 | 0.12736 | -0.173 | 10.981
15 | 1.601 | 0.10521 | -0.266 | 15.219

## 64. Re 3M Mach 0.50 (2)
BIGFOIL.COM POLAR EXPORT
Joukowsky 18.00% thick 9.00% camber
Joukowsky 18.00% thick 9.00% camber |  |  |  | Cl Max: | 2.0953 | at alpha= | 12 | deg
XFOIL ncrit=9 |  |  |  | L/D Max: | 133.351 | at alpha= | -0.5 | deg
Re: | 3000000 |  |  | Cd Min: | 0.16649 | at alpha= | 17 | deg
Mach: | 0.5 |  |  | Cl=0 at alpha= | -99 | deg
|  |  |  | @ Cl=0.1, Cd= | 0.09249
|  |  |  | @ Cl=0.4, Cd= | 0.0093745
|  |  |  | @ Cl=0.6, Cd= | 0.0084246
alpha (deg) | Cl | Cd | Cm | Cl/Cd
-13.5 | 0.2774 | 0.09249 | -0.2158 | 2.9992
-13 | 0.2344 | 0.08103 | -0.2224 | 2.8928
-12.5 | 0.2387 | 0.07497 | -0.2261 | 3.1839
-11.5 | 0.2187 | 0.06152 | -0.2343 | 3.5549
-11 | 0.2138 | 0.05601 | -0.2369 | 3.8172
-10.5 | 0.2066 | 0.05043 | -0.2398 | 4.0968
-10 | 0.1914 | 0.04496 | -0.2419 | 4.2571
-9.5 | 0.1645 | 0.03924 | -0.2434 | 4.1922
-9 | 0.1194 | 0.03423 | -0.2415 | 3.4882
-8.5 | 0.0873 | 0.02581 | -0.2529 | 3.3824
-8 | 0.1712 | 0.01218 | -0.292 | 14.0558
-7.5 | 0.264 | 0.01063 | -0.2965 | 24.8354
-7 | 0.3504 | 0.00971 | -0.2987 | 36.0865
-6.5 | 0.4332 | 0.00915 | -0.2998 | 47.3443
-6 | 0.5131 | 0.00875 | -0.3004 | 58.64
-5.5 | 0.5908 | 0.00845 | -0.3007 | 69.9172
-5 | 0.6668 | 0.00824 | -0.3008 | 80.9223
-4.5 | 0.7392 | 0.00813 | -0.3004 | 90.9225
-4 | 0.8094 | 0.00805 | -0.2996 | 100.5466
-3.5 | 0.872 | 0.00804 | -0.2976 | 108.4577
-3 | 0.9364 | 0.00806 | -0.296 | 116.1787
-2.5 | 0.9988 | 0.00819 | -0.2942 | 121.9536
-2 | 1.0623 | 0.00837 | -0.2927 | 126.9176
-1.5 | 1.1231 | 0.00863 | -0.2908 | 130.139
-1 | 1.1832 | 0.00893 | -0.2888 | 132.4972
-0.5 | 1.2415 | 0.00931 | -0.2866 | 133.3512
0 | 1.2973 | 0.00979 | -0.284 | 132.5128
0.5 | 1.3541 | 0.01029 | -0.2817 | 131.5938
1 | 1.4047 | 0.01103 | -0.2784 | 127.3527
1.5 | 1.4615 | 0.01163 | -0.2761 | 125.6664
2 | 1.5091 | 0.0126 | -0.2725 | 119.7698
2.5 | 1.5607 | 0.01351 | -0.2696 | 115.5218
3 | 1.6089 | 0.01461 | -0.2662 | 110.1232
3.5 | 1.6524 | 0.01599 | -0.2622 | 103.3396
4 | 1.6994 | 0.01733 | -0.2588 | 98.0612
4.5 | 1.7401 | 0.01905 | -0.2547 | 91.3438
5 | 1.7819 | 0.02083 | -0.2508 | 85.5449
5.5 | 1.8211 | 0.02288 | -0.2468 | 79.5935
6 | 1.8535 | 0.02542 | -0.2422 | 72.915
6.5 | 1.8912 | 0.0278 | -0.2382 | 68.0288
7 | 1.9251 | 0.03054 | -0.234 | 63.0354
7.5 | 1.9512 | 0.03394 | -0.2294 | 57.4897
8 | 1.978 | 0.03748 | -0.225 | 52.7748
8.5 | 2.005 | 0.04118 | -0.2209 | 48.6887
9 | 2.0249 | 0.04557 | -0.2166 | 44.4349
9.5 | 2.04 | 0.05055 | -0.2123 | 40.3561
10 | 2.0552 | 0.05574 | -0.2083 | 36.8712
10.5 | 2.0705 | 0.06118 | -0.2047 | 33.8428
11 | 2.0814 | 0.06723 | -0.2013 | 30.9594
11.5 | 2.088 | 0.07396 | -0.1983 | 28.2315
12 | 2.0953 | 0.08102 | -0.1962 | 25.8615
12.5 | 2.0951 | 0.08881 | -0.1937 | 23.5908
13 | 2.0929 | 0.09699 | -0.1918 | 21.5785
13.5 | 2.0897 | 0.10546 | -0.1903 | 19.8151
15 | 2.0813 | 0.13135 | -0.1893 | 15.8455
16.5 | 2.074 | 0.15764 | -0.1931 | 13.1566
17 | 2.0719 | 0.16649 | -0.1954 | 12.4446

## 65. Re 4M Mach 0.00 (1)
BIGFOIL.COM POLAR EXPORT
Joukowsky 18.00% thick 9.00% camber
Joukowsky 18.00% thick 9.00% camber |  |  |  | Cl Max: | 2.721 | at alpha= | 17 | deg
JavaFoil+Calcfoil stall+Eppler ext transition |  |  |  | L/D Max: | 161.175 | at alpha= | 0 | deg
Re: | 4000000 |  |  | Cd Min: | 0.00616 | at alpha= | -6 | deg
Mach: | 0 |  |  | Cl=0 at alpha= | -10.5755 | deg
|  |  |  | @ Cl=0.1, Cd= | 0.025992
|  |  |  | @ Cl=0.4, Cd= | 0.012774
|  |  |  | @ Cl=0.6, Cd= | 0.0062275
alpha (deg) | Cl | Cd | Cm | Cl/Cd
-20 | -0.735 | 0.1231 | -0.17 | -5.972
-19.5 | -0.712 | 0.11661 | -0.172 | -6.106
-19 | -0.687 | 0.10999 | -0.174 | -6.248
-18.5 | -0.66 | 0.10421 | -0.175 | -6.335
-18 | -0.631 | 0.09855 | -0.177 | -6.405
-17.5 | -0.6 | 0.09286 | -0.179 | -6.466
-17 | -0.568 | 0.08735 | -0.18 | -6.5
-16.5 | -0.533 | 0.082 | -0.182 | -6.502
-16 | -0.497 | 0.07689 | -0.184 | -6.461
-15.5 | -0.459 | 0.07187 | -0.186 | -6.382
-15 | -0.419 | 0.06692 | -0.188 | -6.259
-14.5 | -0.377 | 0.06243 | -0.19 | -6.042
-14 | -0.334 | 0.05788 | -0.192 | -5.772
-13.5 | -0.289 | 0.05365 | -0.194 | -5.389
-13 | -0.243 | 0.04952 | -0.197 | -4.905
-12.5 | -0.195 | 0.04539 | -0.199 | -4.304
-12 | -0.146 | 0.04163 | -0.202 | -3.517
-11.5 | -0.096 | 0.03797 | -0.204 | -2.536
-11 | -0.045 | 0.0345 | -0.207 | -1.302
-10.5 | 0.008 | 0.03116 | -0.21 | 0.245
-10 | 0.061 | 0.02807 | -0.213 | 2.187
-9.5 | 0.116 | 0.02514 | -0.216 | 4.625
-9 | 0.172 | 0.02235 | -0.219 | 7.715
-8.5 | 0.23 | 0.01971 | -0.223 | 11.666
-8 | 0.289 | 0.01718 | -0.227 | 16.822
-7.5 | 0.35 | 0.01475 | -0.231 | 23.725
-7 | 0.413 | 0.01226 | -0.236 | 33.72
-6.5 | 0.483 | 0.01053 | -0.244 | 45.845
-6 | 0.573 | 0.00616 | -0.26 | 93.122
-5.5 | 0.637 | 0.00632 | -0.26 | 100.756
-5 | 0.701 | 0.00653 | -0.26 | 107.363
-4.5 | 0.764 | 0.00674 | -0.26 | 113.471
-4 | 0.832 | 0.00704 | -0.26 | 118.137
-3.5 | 0.895 | 0.0073 | -0.261 | 122.638
-3 | 0.958 | 0.00792 | -0.261 | 120.887
-2.5 | 1.02 | 0.00823 | -0.261 | 124.068
-2 | 1.083 | 0.00857 | -0.261 | 126.433
-1.5 | 1.146 | 0.00814 | -0.261 | 140.742
-1 | 1.208 | 0.00802 | -0.261 | 150.681
-0.5 | 1.261 | 0.00791 | -0.261 | 159.319
0 | 1.317 | 0.00817 | -0.261 | 161.175
0.5 | 1.376 | 0.00917 | -0.26 | 150.112
1 | 1.435 | 0.00949 | -0.26 | 151.332
1.5 | 1.494 | 0.0098 | -0.26 | 152.443
2 | 1.553 | 0.01018 | -0.26 | 152.589
2.5 | 1.611 | 0.01054 | -0.26 | 152.764
3 | 1.668 | 0.01092 | -0.26 | 152.822
3.5 | 1.726 | 0.01131 | -0.259 | 152.592
4 | 1.782 | 0.01153 | -0.259 | 154.534
4.5 | 1.838 | 0.012 | -0.259 | 153.206
5 | 1.893 | 0.01252 | -0.259 | 151.222
5.5 | 1.948 | 0.01306 | -0.258 | 149.182
6 | 2.002 | 0.01365 | -0.258 | 146.668
6.5 | 2.055 | 0.01429 | -0.258 | 143.863
7 | 2.108 | 0.01496 | -0.257 | 140.88
7.5 | 2.159 | 0.01569 | -0.257 | 137.589
8 | 2.209 | 0.01648 | -0.256 | 134.071
8.5 | 2.258 | 0.01734 | -0.256 | 130.228
9 | 2.305 | 0.01827 | -0.255 | 126.168
9.5 | 2.35 | 0.01926 | -0.255 | 122.031
10 | 2.394 | 0.0201 | -0.254 | 119.097
10.5 | 2.435 | 0.02131 | -0.254 | 114.295
11 | 2.474 | 0.02266 | -0.253 | 109.184
11.5 | 2.51 | 0.02412 | -0.252 | 104.094
12 | 2.544 | 0.02571 | -0.251 | 98.974
12.5 | 2.576 | 0.02738 | -0.251 | 94.065
13 | 2.604 | 0.02919 | -0.25 | 89.199
13.5 | 2.63 | 0.03106 | -0.249 | 84.672
14 | 2.652 | 0.03294 | -0.248 | 80.52
14.5 | 2.672 | 0.03494 | -0.248 | 76.474
15 | 2.688 | 0.03696 | -0.247 | 72.734
15.5 | 2.701 | 0.03908 | -0.246 | 69.129
16 | 2.711 | 0.04122 | -0.245 | 65.783
16.5 | 2.718 | 0.04345 | -0.244 | 62.545
17 | 2.721 | 0.04573 | -0.243 | 59.5
17.5 | 2.721 | 0.0482 | -0.242 | 56.452
18 | 2.717 | 0.05059 | -0.241 | 53.694
18.5 | 2.709 | 0.05332 | -0.24 | 50.813
19 | 2.699 | 0.05605 | -0.24 | 48.148
19.5 | 2.685 | 0.05884 | -0.239 | 45.642
20 | 2.668 | 0.06191 | -0.238 | 43.095

## 66. Re 4M Mach 0.00 (2)
BIGFOIL.COM POLAR EXPORT
Joukowsky 18.00% thick 9.00% camber
Joukowsky 18.00% thick 9.00% camber |  |  |  | Cl Max: | 2.162 | at alpha= | 17 | deg
XFOIL ncrit=9 |  |  |  | L/D Max: | 192.565 | at alpha= | 2.5 | deg
Re: | 4000000 |  |  | Cd Min: | 0.11874 | at alpha= | -20 | deg
Mach: | 0 |  |  | Cl=0 at alpha= | -10.0936 | deg
|  |  |  | @ Cl=0.1, Cd= | 0.007813
|  |  |  | @ Cl=0.4, Cd= | 0.006859
|  |  |  | @ Cl=0.6, Cd= | 0.006524
alpha (deg) | Cl | Cd | Cm | Cl/Cd
-20 | -0.3131 | 0.11874 | -0.1391 | -2.6369
-19.5 | -0.3142 | 0.1101 | -0.1462 | -2.8538
-19 | -0.298 | 0.10179 | -0.1561 | -2.9276
-18 | -0.2725 | 0.08297 | -0.1802 | -3.2843
-17.5 | -0.2841 | 0.07436 | -0.1877 | -3.8206
-17 | -0.2945 | 0.06678 | -0.1938 | -4.41
-16.5 | -0.3181 | 0.05818 | -0.2005 | -5.4675
-16 | -0.3369 | 0.05096 | -0.2056 | -6.6111
-15.5 | -0.4108 | 0.03948 | -0.2125 | -10.4053
-15 | -0.552 | 0.02529 | -0.2183 | -21.8268
-14.5 | -0.5358 | 0.01417 | -0.2392 | -37.8123
-14 | -0.4768 | 0.01266 | -0.243 | -37.6619
-13.5 | -0.4168 | 0.0118 | -0.2453 | -35.322
-13 | -0.3571 | 0.0111 | -0.2471 | -32.1712
-12.5 | -0.2956 | 0.01033 | -0.2492 | -28.6157
-12 | -0.2347 | 0.00983 | -0.2506 | -23.8759
-11.5 | -0.1735 | 0.00938 | -0.252 | -18.4968
-11 | -0.1116 | 0.00889 | -0.2536 | -12.5534
-10.5 | -0.0508 | 0.0086 | -0.2546 | -5.907
-10 | 0.0117 | 0.00819 | -0.256 | 1.4286
-9.5 | 0.0729 | 0.00794 | -0.2571 | 9.1814
-9 | 0.1348 | 0.00765 | -0.2583 | 17.6209
-8.5 | 0.1964 | 0.00743 | -0.2593 | 26.4334
-8 | 0.2577 | 0.00723 | -0.2603 | 35.6432
-7.5 | 0.3194 | 0.00706 | -0.2612 | 45.2408
-7 | 0.3803 | 0.00691 | -0.2621 | 55.0362
-6.5 | 0.4421 | 0.00675 | -0.2631 | 65.4963
-6 | 0.5025 | 0.00669 | -0.2638 | 75.1121
-5.5 | 0.5638 | 0.00656 | -0.2647 | 85.9451
-5 | 0.6242 | 0.0065 | -0.2655 | 96.0308
-4.5 | 0.6846 | 0.00645 | -0.2662 | 106.1395
-4 | 0.7446 | 0.00643 | -0.2668 | 115.8009
-3.5 | 0.8043 | 0.00642 | -0.2674 | 125.2804
-3 | 0.8639 | 0.00642 | -0.2679 | 134.5639
-2.5 | 0.9228 | 0.00645 | -0.2684 | 143.0698
-2 | 0.9817 | 0.00648 | -0.2688 | 151.4969
-1.5 | 1.0396 | 0.00655 | -0.2691 | 158.7176
-1 | 1.0974 | 0.00662 | -0.2693 | 165.7704
-0.5 | 1.1543 | 0.00672 | -0.2694 | 171.7708
0 | 1.2106 | 0.00684 | -0.2694 | 176.9883
0.5 | 1.2667 | 0.00695 | -0.2694 | 182.259
1 | 1.3209 | 0.00713 | -0.269 | 185.2595
1.5 | 1.3755 | 0.00727 | -0.2687 | 189.2022
2 | 1.4265 | 0.00752 | -0.2678 | 189.6941
2.5 | 1.4789 | 0.00768 | -0.2671 | 192.5651
3 | 1.5244 | 0.00793 | -0.265 | 192.232
3.5 | 1.5666 | 0.0082 | -0.2624 | 191.0488
4 | 1.6104 | 0.00851 | -0.2601 | 189.2362
4.5 | 1.6498 | 0.00895 | -0.257 | 184.3352
5 | 1.6927 | 0.00932 | -0.2548 | 181.6202
5.5 | 1.7323 | 0.00983 | -0.252 | 176.2258
6 | 1.7678 | 0.01049 | -0.2485 | 168.5224
6.5 | 1.8069 | 0.01108 | -0.2459 | 163.0776
7 | 1.8422 | 0.01183 | -0.2426 | 155.7227
7.5 | 1.874 | 0.01277 | -0.239 | 146.7502
8 | 1.9056 | 0.01381 | -0.2354 | 137.987
8.5 | 1.9363 | 0.01492 | -0.2319 | 129.7788
9 | 1.9652 | 0.0162 | -0.2282 | 121.3086
9.5 | 1.9925 | 0.01766 | -0.2245 | 112.8256
10 | 2.0167 | 0.01936 | -0.2206 | 104.1684
10.5 | 2.0383 | 0.02106 | -0.2167 | 96.7854
11 | 2.0569 | 0.02335 | -0.2125 | 88.0899
11.5 | 2.0748 | 0.02586 | -0.2085 | 80.232
12 | 2.0917 | 0.02857 | -0.2046 | 73.2132
12.5 | 2.1068 | 0.03158 | -0.2008 | 66.7131
13 | 2.1185 | 0.03502 | -0.197 | 60.494
13.5 | 2.129 | 0.03876 | -0.1935 | 54.9278
14 | 2.1376 | 0.04284 | -0.1901 | 49.8973
14.5 | 2.1452 | 0.04721 | -0.1869 | 45.4395
15 | 2.1512 | 0.05193 | -0.184 | 41.425
15.5 | 2.1555 | 0.057 | -0.1814 | 37.8158
16 | 2.1587 | 0.06239 | -0.179 | 34.6001
16.5 | 2.1611 | 0.06801 | -0.1769 | 31.7762
17 | 2.162 | 0.07399 | -0.1751 | 29.2202
17.5 | 2.1617 | 0.08024 | -0.1736 | 26.9404
18 | 2.1594 | 0.08691 | -0.1724 | 24.8464
18.5 | 2.1557 | 0.09387 | -0.1715 | 22.9647
19 | 2.1512 | 0.101 | -0.171 | 21.299
19.5 | 2.1481 | 0.10799 | -0.1708 | 19.8917
20 | 2.1446 | 0.11497 | -0.171 | 18.6536

## 67. Re 4M Mach 0.10 (1)
BIGFOIL.COM POLAR EXPORT
Joukowsky 18.00% thick 9.00% camber
Joukowsky 18.00% thick 9.00% camber |  |  |  | Cl Max: | 2.712 | at alpha= | 17 | deg
JavaFoil+Calcfoil stall+Eppler ext transition |  |  |  | L/D Max: | 159.047 | at alpha= | -0.5 | deg
Re: | 4000000 |  |  | Cd Min: | 0.00617 | at alpha= | -6 | deg
Mach: | 0.1 |  |  | Cl=0 at alpha= | -10.5755 | deg
|  |  |  | @ Cl=0.1, Cd= | 0.026553
|  |  |  | @ Cl=0.4, Cd= | 0.013206
|  |  |  | @ Cl=0.6, Cd= | 0.0062413
alpha (deg) | Cl | Cd | Cm | Cl/Cd
-20 | -0.724 | 0.12548 | -0.17 | -5.767
-19.5 | -0.702 | 0.1184 | -0.172 | -5.933
-19 | -0.679 | 0.11206 | -0.173 | -6.059
-18.5 | -0.653 | 0.10625 | -0.175 | -6.149
-18 | -0.626 | 0.10009 | -0.177 | -6.251
-17.5 | -0.596 | 0.09457 | -0.178 | -6.301
-17 | -0.564 | 0.08889 | -0.18 | -6.347
-16.5 | -0.53 | 0.08347 | -0.182 | -6.355
-16 | -0.495 | 0.07847 | -0.184 | -6.303
-15.5 | -0.457 | 0.0729 | -0.186 | -6.274
-15 | -0.418 | 0.06809 | -0.188 | -6.136
-14.5 | -0.377 | 0.06335 | -0.19 | -5.947
-14 | -0.334 | 0.0589 | -0.192 | -5.667
-13.5 | -0.289 | 0.05446 | -0.195 | -5.309
-13 | -0.243 | 0.05024 | -0.197 | -4.837
-12.5 | -0.195 | 0.04621 | -0.2 | -4.23
-12 | -0.147 | 0.04228 | -0.202 | -3.469
-11.5 | -0.096 | 0.03855 | -0.205 | -2.502
-11 | -0.045 | 0.03518 | -0.207 | -1.279
-10.5 | 0.008 | 0.03179 | -0.21 | 0.24
-10 | 0.062 | 0.02855 | -0.213 | 2.155
-9.5 | 0.117 | 0.02566 | -0.217 | 4.544
-9 | 0.173 | 0.02287 | -0.22 | 7.558
-8.5 | 0.23 | 0.02021 | -0.223 | 11.407
-8 | 0.29 | 0.01757 | -0.227 | 16.487
-7.5 | 0.351 | 0.01522 | -0.231 | 23.033
-7 | 0.414 | 0.01263 | -0.236 | 32.768
-6.5 | 0.482 | 0.01095 | -0.243 | 44.055
-6 | 0.576 | 0.00617 | -0.261 | 93.371
-5.5 | 0.64 | 0.00636 | -0.261 | 100.711
-5 | 0.704 | 0.00655 | -0.261 | 107.563
-4.5 | 0.768 | 0.00678 | -0.262 | 113.241
-4 | 0.836 | 0.00706 | -0.262 | 118.334
-3.5 | 0.899 | 0.00734 | -0.262 | 122.447
-3 | 0.962 | 0.00798 | -0.262 | 120.579
-2.5 | 1.026 | 0.00827 | -0.262 | 124.041
-2 | 1.089 | 0.00864 | -0.262 | 125.944
-1.5 | 1.152 | 0.0082 | -0.262 | 140.48
-1 | 1.215 | 0.00807 | -0.262 | 150.427
-0.5 | 1.267 | 0.00796 | -0.262 | 159.047
0 | 1.323 | 0.00893 | -0.262 | 148.08
0.5 | 1.383 | 0.00923 | -0.262 | 149.737
1 | 1.442 | 0.00956 | -0.262 | 150.907
1.5 | 1.501 | 0.00988 | -0.261 | 151.928
2 | 1.56 | 0.01026 | -0.261 | 152.045
2.5 | 1.618 | 0.01064 | -0.261 | 152.134
3 | 1.676 | 0.01101 | -0.261 | 152.186
3.5 | 1.733 | 0.01141 | -0.261 | 151.903
4 | 1.79 | 0.01164 | -0.26 | 153.747
4.5 | 1.846 | 0.01215 | -0.26 | 151.953
5 | 1.902 | 0.01265 | -0.26 | 150.272
5.5 | 1.957 | 0.01321 | -0.26 | 148.137
6 | 2.011 | 0.01381 | -0.259 | 145.638
6.5 | 2.064 | 0.01447 | -0.259 | 142.665
7 | 2.116 | 0.01515 | -0.258 | 139.714
7.5 | 2.168 | 0.0159 | -0.258 | 136.332
8 | 2.218 | 0.01671 | -0.257 | 132.746
8.5 | 2.267 | 0.01759 | -0.257 | 128.836
9 | 2.314 | 0.01855 | -0.256 | 124.706
9.5 | 2.359 | 0.01958 | -0.256 | 120.465
10 | 2.402 | 0.02044 | -0.255 | 117.506
10.5 | 2.443 | 0.02171 | -0.255 | 112.549
11 | 2.482 | 0.02309 | -0.254 | 107.483
11.5 | 2.518 | 0.0246 | -0.253 | 102.337
12 | 2.551 | 0.02624 | -0.253 | 97.197
12.5 | 2.582 | 0.02799 | -0.252 | 92.226
13 | 2.609 | 0.02987 | -0.251 | 87.356
13.5 | 2.634 | 0.03175 | -0.25 | 82.957
14 | 2.655 | 0.03373 | -0.249 | 78.714
14.5 | 2.673 | 0.03579 | -0.249 | 74.696
15 | 2.688 | 0.03788 | -0.248 | 70.953
15.5 | 2.699 | 0.04009 | -0.247 | 67.341
16 | 2.707 | 0.04229 | -0.246 | 64.014
16.5 | 2.711 | 0.0446 | -0.245 | 60.791
17 | 2.712 | 0.04705 | -0.244 | 57.651
17.5 | 2.71 | 0.04955 | -0.243 | 54.681
18 | 2.703 | 0.05214 | -0.242 | 51.834
18.5 | 2.692 | 0.05492 | -0.241 | 49.018
19 | 2.678 | 0.0578 | -0.24 | 46.336
19.5 | 2.661 | 0.06081 | -0.239 | 43.757
20 | 2.64 | 0.06397 | -0.238 | 41.264

## 68. Re 4M Mach 0.10 (2)
BIGFOIL.COM POLAR EXPORT
Joukowsky 18.00% thick 9.00% camber
Joukowsky 18.00% thick 9.00% camber |  |  |  | Cl Max: | 2.1591 | at alpha= | 16.5 | deg
XFOIL ncrit=9 |  |  |  | L/D Max: | 191.574 | at alpha= | 2.5 | deg
Re: | 4000000 |  |  | Cd Min: | 0.11912 | at alpha= | 20 | deg
Mach: | 0.1 |  |  | Cl=0 at alpha= | -10.0667 | deg
|  |  |  | @ Cl=0.1, Cd= | 0.0078774
|  |  |  | @ Cl=0.4, Cd= | 0.006904
|  |  |  | @ Cl=0.6, Cd= | 0.006562
alpha (deg) | Cl | Cd | Cm | Cl/Cd
-19.5 | -0.2943 | 0.11309 | -0.1464 | -2.6024
-19 | -0.2741 | 0.10382 | -0.1584 | -2.6401
-18.5 | -0.2492 | 0.09506 | -0.1709 | -2.6215
-18 | -0.2424 | 0.08765 | -0.1782 | -2.7655
-17.5 | -0.2536 | 0.07892 | -0.1856 | -3.2134
-17 | -0.2629 | 0.07121 | -0.1919 | -3.6919
-16.5 | -0.2815 | 0.06284 | -0.1986 | -4.4796
-16 | -0.2944 | 0.05592 | -0.2036 | -5.2647
-15.5 | -0.3366 | 0.04673 | -0.2098 | -7.2031
-15 | -0.4284 | 0.03479 | -0.216 | -12.3139
-14.5 | -0.5403 | 0.01982 | -0.2287 | -27.2603
-14 | -0.4865 | 0.01341 | -0.2434 | -36.2789
-13.5 | -0.4258 | 0.01223 | -0.2464 | -34.816
-13 | -0.3653 | 0.0115 | -0.2482 | -31.7652
-12.5 | -0.3029 | 0.01062 | -0.2505 | -28.5217
-12 | -0.2412 | 0.01003 | -0.2521 | -24.0479
-11.5 | -0.1791 | 0.00959 | -0.2534 | -18.6757
-11 | -0.1164 | 0.00904 | -0.255 | -12.8761
-10.5 | -0.0546 | 0.0087 | -0.2561 | -6.2759
-10 | 0.0084 | 0.00831 | -0.2575 | 1.0108
-9.5 | 0.0703 | 0.00801 | -0.2585 | 8.7765
-9 | 0.133 | 0.00773 | -0.2597 | 17.2057
-8.5 | 0.1952 | 0.00749 | -0.2607 | 26.0614
-8 | 0.2572 | 0.00728 | -0.2617 | 35.3297
-7.5 | 0.3195 | 0.0071 | -0.2627 | 45
-7 | 0.3809 | 0.00695 | -0.2635 | 54.8058
-6.5 | 0.4432 | 0.0068 | -0.2645 | 65.1765
-6 | 0.5041 | 0.00672 | -0.2652 | 75.0149
-5.5 | 0.566 | 0.00659 | -0.2661 | 85.8877
-5 | 0.6267 | 0.00654 | -0.2668 | 95.8257
-4.5 | 0.6878 | 0.00648 | -0.2675 | 106.142
-4 | 0.748 | 0.00647 | -0.2681 | 115.6105
-3.5 | 0.8084 | 0.00645 | -0.2687 | 125.3333
-3 | 0.8682 | 0.00645 | -0.2692 | 134.6047
-2.5 | 0.9277 | 0.00647 | -0.2697 | 143.3849
-2 | 0.9866 | 0.00652 | -0.27 | 151.319
-1.5 | 1.0452 | 0.00658 | -0.2703 | 158.845
-1 | 1.1029 | 0.00667 | -0.2705 | 165.3523
-0.5 | 1.1605 | 0.00676 | -0.2706 | 171.6716
0 | 1.2167 | 0.00689 | -0.2705 | 176.5893
0.5 | 1.2733 | 0.007 | -0.2705 | 181.9
1 | 1.3272 | 0.00719 | -0.27 | 184.5897
1.5 | 1.3821 | 0.00732 | -0.2696 | 188.8115
2 | 1.4332 | 0.00757 | -0.2686 | 189.3263
2.5 | 1.4847 | 0.00775 | -0.2676 | 191.5742
3 | 1.5281 | 0.00799 | -0.265 | 191.2516
3.5 | 1.5702 | 0.00832 | -0.2623 | 188.726
4 | 1.6148 | 0.00863 | -0.2601 | 187.1147
4.5 | 1.6552 | 0.00908 | -0.2572 | 182.2907
5 | 1.6969 | 0.0095 | -0.2546 | 178.6211
5.5 | 1.7376 | 0.01 | -0.2519 | 173.76
6 | 1.7734 | 0.01069 | -0.2485 | 165.8934
6.5 | 1.8105 | 0.01137 | -0.2454 | 159.2348
7 | 1.8481 | 0.0121 | -0.2425 | 152.7355
7.5 | 1.8798 | 0.01309 | -0.2387 | 143.6058
8 | 1.9092 | 0.01426 | -0.2348 | 133.885
8.5 | 1.9417 | 0.01537 | -0.2315 | 126.3305
9 | 1.9705 | 0.01671 | -0.2278 | 117.9234
9.5 | 1.9957 | 0.01833 | -0.2238 | 108.8762
10 | 2.021 | 0.02007 | -0.22 | 100.6976
12 | 2.0937 | 0.02985 | -0.2038 | 70.1407
12.5 | 2.1083 | 0.03302 | -0.2 | 63.8492
13 | 2.1205 | 0.03655 | -0.1963 | 58.0164
13.5 | 2.1315 | 0.04035 | -0.1928 | 52.8253
14 | 2.1404 | 0.04452 | -0.1895 | 48.0773
14.5 | 2.1475 | 0.04906 | -0.1864 | 43.7729
15 | 2.1527 | 0.05399 | -0.1835 | 39.8722
15.5 | 2.156 | 0.05931 | -0.1808 | 36.3514
16 | 2.1583 | 0.06493 | -0.1785 | 33.2404
16.5 | 2.1591 | 0.07091 | -0.1765 | 30.4485
17 | 2.1581 | 0.07727 | -0.1748 | 27.9293
17.5 | 2.156 | 0.08392 | -0.1734 | 25.6911
18 | 2.1528 | 0.09086 | -0.1723 | 23.6936
18.5 | 2.1486 | 0.09799 | -0.1716 | 21.9267
19 | 2.1435 | 0.10533 | -0.1712 | 20.3503
19.5 | 2.1401 | 0.11241 | -0.1712 | 19.0383
20 | 2.1389 | 0.11912 | -0.1715 | 17.9558

## 69. Re 4M Mach 0.25 (1)
BIGFOIL.COM POLAR EXPORT
Joukowsky 18.00% thick 9.00% camber
Joukowsky 18.00% thick 9.00% camber |  |  |  | Cl Max: | 2.67 | at alpha= | 15 | deg
JavaFoil+Calcfoil stall+Eppler ext transition |  |  |  | L/D Max: | 155.537 | at alpha= | -1 | deg
Re: | 4000000 |  |  | Cd Min: | 0.00647 | at alpha= | -5.5 | deg
Mach: | 0.25 |  |  | Cl=0 at alpha= | -10.5755 | deg
|  |  |  | @ Cl=0.1, Cd= | 0.029388
|  |  |  | @ Cl=0.4, Cd= | 0.015763
|  |  |  | @ Cl=0.6, Cd= | 0.009083
alpha (deg) | Cl | Cd | Cm | Cl/Cd
-20 | -0.625 | 0.14064 | -0.166 | -4.443
-19.5 | -0.618 | 0.13266 | -0.168 | -4.659
-19 | -0.608 | 0.12589 | -0.17 | -4.826
-18.5 | -0.594 | 0.11854 | -0.172 | -5.01
-18 | -0.577 | 0.11091 | -0.174 | -5.203
-17.5 | -0.557 | 0.10428 | -0.176 | -5.339
-17 | -0.533 | 0.09819 | -0.178 | -5.429
-16.5 | -0.506 | 0.09189 | -0.18 | -5.509
-16 | -0.477 | 0.08606 | -0.182 | -5.537
-15.5 | -0.444 | 0.08015 | -0.185 | -5.54
-15 | -0.409 | 0.075 | -0.187 | -5.447
-14.5 | -0.371 | 0.06933 | -0.19 | -5.348
-14 | -0.33 | 0.06425 | -0.192 | -5.142
-13.5 | -0.287 | 0.05968 | -0.195 | -4.815
-13 | -0.242 | 0.05507 | -0.197 | -4.403
-12.5 | -0.196 | 0.05067 | -0.2 | -3.862
-12 | -0.147 | 0.04641 | -0.203 | -3.172
-11.5 | -0.097 | 0.04238 | -0.206 | -2.291
-11 | -0.045 | 0.0386 | -0.209 | -1.177
-10.5 | 0.008 | 0.03504 | -0.212 | 0.22
-10 | 0.062 | 0.0316 | -0.215 | 1.97
-9.5 | 0.118 | 0.02834 | -0.218 | 4.167
-9 | 0.175 | 0.02541 | -0.222 | 6.897
-8.5 | 0.234 | 0.02268 | -0.225 | 10.304
-8 | 0.294 | 0.01994 | -0.229 | 14.73
-7.5 | 0.355 | 0.0175 | -0.233 | 20.304
-7 | 0.419 | 0.01503 | -0.237 | 27.854
-6.5 | 0.485 | 0.013 | -0.243 | 37.281
-6 | 0.556 | 0.0111 | -0.25 | 50.111
-5.5 | 0.657 | 0.00647 | -0.268 | 101.668
-5 | 0.723 | 0.00668 | -0.269 | 108.206
-4.5 | 0.789 | 0.00693 | -0.269 | 113.813
-4 | 0.859 | 0.00718 | -0.269 | 119.623
-3.5 | 0.924 | 0.00754 | -0.269 | 122.541
-3 | 0.989 | 0.00829 | -0.269 | 119.323
-2.5 | 1.054 | 0.00859 | -0.269 | 122.678
-2 | 1.119 | 0.00821 | -0.269 | 136.187
-1.5 | 1.183 | 0.00814 | -0.269 | 145.389
-1 | 1.248 | 0.00802 | -0.269 | 155.537
-0.5 | 1.301 | 0.00896 | -0.269 | 145.145
0 | 1.357 | 0.00928 | -0.269 | 146.18
0.5 | 1.418 | 0.00961 | -0.269 | 147.58
1 | 1.479 | 0.00996 | -0.269 | 148.405
1.5 | 1.539 | 0.01033 | -0.268 | 149.044
2 | 1.599 | 0.01072 | -0.268 | 149.209
2.5 | 1.658 | 0.01116 | -0.268 | 148.61
3 | 1.717 | 0.01158 | -0.268 | 148.309
3.5 | 1.776 | 0.01201 | -0.267 | 147.79
4 | 1.833 | 0.01231 | -0.267 | 148.919
4.5 | 1.89 | 0.01286 | -0.267 | 146.956
5 | 1.947 | 0.01347 | -0.267 | 144.562
5.5 | 2.002 | 0.01409 | -0.266 | 142.106
6 | 2.057 | 0.01478 | -0.266 | 139.211
6.5 | 2.111 | 0.01551 | -0.265 | 136.127
7 | 2.163 | 0.0163 | -0.265 | 132.687
7.5 | 2.215 | 0.01717 | -0.264 | 129.03
8 | 2.265 | 0.01812 | -0.264 | 125.004
8.5 | 2.314 | 0.01913 | -0.263 | 120.913
9 | 2.36 | 0.02026 | -0.263 | 116.517
9.5 | 2.404 | 0.02149 | -0.262 | 111.87
10 | 2.446 | 0.02256 | -0.261 | 108.394
10.5 | 2.485 | 0.02408 | -0.261 | 103.188
11 | 2.52 | 0.02575 | -0.26 | 97.89
11.5 | 2.553 | 0.02759 | -0.259 | 92.539
12 | 2.582 | 0.02959 | -0.258 | 87.265
12.5 | 2.607 | 0.03166 | -0.258 | 82.338
13 | 2.628 | 0.03398 | -0.257 | 77.351
13.5 | 2.646 | 0.0363 | -0.256 | 72.893
14 | 2.658 | 0.03866 | -0.255 | 68.753
14.5 | 2.667 | 0.04116 | -0.254 | 64.789
15 | 2.67 | 0.04379 | -0.253 | 60.974
15.5 | 2.669 | 0.04653 | -0.252 | 57.35
16 | 2.662 | 0.04936 | -0.251 | 53.932
16.5 | 2.649 | 0.05228 | -0.25 | 50.67
17 | 2.631 | 0.05544 | -0.249 | 47.459
17.5 | 2.608 | 0.05881 | -0.248 | 44.345
18 | 2.578 | 0.06235 | -0.247 | 41.349
18.5 | 2.542 | 0.06604 | -0.246 | 38.497
19 | 2.501 | 0.07012 | -0.244 | 35.669
19.5 | 2.455 | 0.07439 | -0.243 | 32.998
20 | 2.402 | 0.07892 | -0.242 | 30.43

## 70. Re 4M Mach 0.25 (2)
BIGFOIL.COM POLAR EXPORT
Joukowsky 18.00% thick 9.00% camber
Joukowsky 18.00% thick 9.00% camber |  |  |  | Cl Max: | 2.1471 | at alpha= | 15 | deg
XFOIL ncrit=9 |  |  |  | L/D Max: | 184.689 | at alpha= | 2 | deg
Re: | 4000000 |  |  | Cd Min: | 0.1401 | at alpha= | 20 | deg
Mach: | 0.25 |  |  | Cl=0 at alpha= | -9.9086 | deg
|  |  |  | @ Cl=0.1, Cd= | 0.0083127
|  |  |  | @ Cl=0.4, Cd= | 0.0071642
|  |  |  | @ Cl=0.6, Cd= | 0.0067784
alpha (deg) | Cl | Cd | Cm | Cl/Cd
-18 | -0.1501 | 0.10228 | -0.1762 | -1.4675
-17.5 | -0.1424 | 0.09581 | -0.1813 | -1.4863
-17 | -0.1357 | 0.0897 | -0.1859 | -1.5128
-16.5 | -0.1413 | 0.08205 | -0.1919 | -1.7221
-16 | -0.148 | 0.07475 | -0.1974 | -1.9799
-15.5 | -0.1528 | 0.06809 | -0.2024 | -2.2441
-15 | -0.1563 | 0.06177 | -0.2071 | -2.5304
-14.5 | -0.1823 | 0.05378 | -0.2128 | -3.3897
-14 | -0.2332 | 0.04415 | -0.2195 | -5.282
-13.5 | -0.3035 | 0.03482 | -0.2238 | -8.7163
-13 | -0.4073 | 0.02051 | -0.2382 | -19.8586
-12.5 | -0.3477 | 0.01313 | -0.2554 | -26.4813
-12 | -0.2814 | 0.01194 | -0.2582 | -23.5678
-11.5 | -0.213 | 0.01079 | -0.261 | -19.7405
-11 | -0.1465 | 0.01011 | -0.2625 | -14.4906
-10.5 | -0.079 | 0.0095 | -0.264 | -8.3158
-10 | -0.0121 | 0.00897 | -0.2653 | -1.3489
-9.5 | 0.0541 | 0.0086 | -0.2663 | 6.2907
-9 | 0.1212 | 0.00818 | -0.2676 | 14.8166
-8.5 | 0.1865 | 0.00792 | -0.2684 | 23.548
-8 | 0.253 | 0.00761 | -0.2695 | 33.2457
-7.5 | 0.3181 | 0.00739 | -0.2703 | 43.0447
-7 | 0.3835 | 0.00721 | -0.2711 | 53.19
-6.5 | 0.4484 | 0.00703 | -0.272 | 63.7838
-6 | 0.5129 | 0.0069 | -0.2727 | 74.3333
-5.5 | 0.5771 | 0.0068 | -0.2734 | 84.8676
-5 | 0.6406 | 0.00674 | -0.274 | 95.0445
-4.5 | 0.7045 | 0.00666 | -0.2747 | 105.7808
-4 | 0.7669 | 0.00665 | -0.2752 | 115.3233
-3.5 | 0.83 | 0.00661 | -0.2758 | 125.5673
-3 | 0.8912 | 0.00665 | -0.2761 | 134.015
-2.5 | 0.9534 | 0.00666 | -0.2765 | 143.1532
-2 | 1.0134 | 0.00674 | -0.2766 | 150.3561
-1.5 | 1.0744 | 0.00679 | -0.2769 | 158.2327
-1 | 1.1332 | 0.0069 | -0.2768 | 164.2319
-0.5 | 1.1925 | 0.00699 | -0.2767 | 170.6009
0 | 1.2496 | 0.00714 | -0.2763 | 175.014
0.5 | 1.306 | 0.00729 | -0.2757 | 179.1495
1 | 1.3609 | 0.00747 | -0.2749 | 182.1821
1.5 | 1.4092 | 0.00769 | -0.2727 | 183.251
2 | 1.4572 | 0.00789 | -0.2705 | 184.6895
2.5 | 1.502 | 0.00825 | -0.2677 | 182.0606
3 | 1.55 | 0.00854 | -0.2656 | 181.4988
3.5 | 1.5941 | 0.00898 | -0.2628 | 177.5167
4 | 1.6382 | 0.00943 | -0.2602 | 173.7222
4.5 | 1.6816 | 0.00994 | -0.2574 | 169.1751
5 | 1.7213 | 0.01062 | -0.2541 | 162.081
5.5 | 1.7622 | 0.01128 | -0.2511 | 156.2234
6 | 1.8011 | 0.01207 | -0.2478 | 149.2212
6.5 | 1.8369 | 0.01306 | -0.2442 | 140.6508
7 | 1.8719 | 0.01412 | -0.2406 | 132.5708
7.5 | 1.9063 | 0.01529 | -0.237 | 124.6763
8 | 1.9388 | 0.01664 | -0.2332 | 116.5144
8.5 | 1.9653 | 0.01837 | -0.2289 | 106.9842
9 | 1.9919 | 0.02023 | -0.2247 | 98.4627
9.5 | 2.0188 | 0.0222 | -0.2208 | 90.9369
10 | 2.0446 | 0.02435 | -0.217 | 83.9671
10.5 | 2.0668 | 0.02691 | -0.2131 | 76.8042
11 | 2.0855 | 0.02956 | -0.2091 | 70.5514
11.5 | 2.1006 | 0.03293 | -0.2049 | 63.7899
12 | 2.1135 | 0.03665 | -0.2008 | 57.6671
12.5 | 2.1241 | 0.04077 | -0.1969 | 52.0996
13 | 2.1329 | 0.04525 | -0.1932 | 47.1359
13.5 | 2.1393 | 0.05017 | -0.1897 | 42.641
14 | 2.1438 | 0.05548 | -0.1865 | 38.641
14.5 | 2.1464 | 0.06123 | -0.1836 | 35.0547
15 | 2.1471 | 0.06738 | -0.1811 | 31.8655
15.5 | 2.146 | 0.07396 | -0.1788 | 29.0157
16.5 | 2.1402 | 0.08812 | -0.1755 | 24.2873
17 | 2.1364 | 0.09552 | -0.1744 | 22.366
17.5 | 2.1329 | 0.10298 | -0.1737 | 20.7118
18 | 2.1277 | 0.11071 | -0.1734 | 19.2187
18.5 | 2.1223 | 0.11846 | -0.1735 | 17.9158
19 | 2.1203 | 0.12572 | -0.1739 | 16.8653
19.5 | 2.1183 | 0.13292 | -0.1747 | 15.9367
20 | 2.1158 | 0.1401 | -0.1758 | 15.1021

## 71. Re 4M Mach 0.50 (1)
BIGFOIL.COM POLAR EXPORT
Joukowsky 18.00% thick 9.00% camber
Joukowsky 18.00% thick 9.00% camber |  |  |  | Cl Max: | 2.536 | at alpha= | 10 | deg
JavaFoil+Calcfoil stall+Eppler ext transition |  |  |  | L/D Max: | 136.771 | at alpha= | -1 | deg
Re: | 4000000 |  |  | Cd Min: | 0.00848 | at alpha= | -3.5 | deg
Mach: | 0.5 |  |  | Cl=0 at alpha= | -10.5729 | deg
|  |  |  | @ Cl=0.1, Cd= | 0.043573
|  |  |  | @ Cl=0.4, Cd= | 0.025608
|  |  |  | @ Cl=0.6, Cd= | 0.018628
alpha (deg) | Cl | Cd | Cm | Cl/Cd
-20 | -0.568 | 0.16505 | -0.17 | -3.439
-19.5 | -0.537 | 0.15878 | -0.17 | -3.384
-19 | -0.507 | 0.15425 | -0.17 | -3.288
-18.5 | -0.477 | 0.14827 | -0.168 | -3.214
-18 | -0.446 | 0.1436 | -0.167 | -3.105
-17.5 | -0.416 | 0.13962 | -0.167 | -2.978
-17 | -0.385 | 0.13418 | -0.166 | -2.872
-16.5 | -0.355 | 0.12895 | -0.164 | -2.753
-16 | -0.325 | 0.12854 | -0.164 | -2.528
-15.5 | -0.294 | 0.12162 | -0.161 | -2.421
-15 | -0.264 | 0.10786 | -0.161 | -2.451
-14.5 | -0.234 | 0.11402 | -0.159 | -2.055
-14 | -0.204 | 0.09999 | -0.159 | -2.044
-13.5 | -0.174 | 0.10406 | -0.156 | -1.674
-13 | -0.145 | 0.09107 | -0.162 | -1.589
-12.5 | -0.115 | 0.09042 | -0.16 | -1.269
-12 | -0.085 | 0.08591 | -0.167 | -0.991
-11.5 | -0.077 | 0.07015 | -0.19 | -1.093
-11 | -0.041 | 0.05999 | -0.201 | -0.691
-10.5 | 0.007 | 0.05274 | -0.209 | 0.142
-10 | 0.062 | 0.04689 | -0.215 | 1.33
-9.5 | 0.121 | 0.04174 | -0.221 | 2.894
-9 | 0.182 | 0.03714 | -0.227 | 4.898
-8.5 | 0.245 | 0.03317 | -0.232 | 7.391
-8 | 0.31 | 0.02952 | -0.237 | 10.508
-7.5 | 0.377 | 0.02643 | -0.241 | 14.257
-7 | 0.445 | 0.024 | -0.246 | 18.529
-6.5 | 0.514 | 0.02143 | -0.251 | 23.986
-6 | 0.585 | 0.01907 | -0.256 | 30.688
-5.5 | 0.658 | 0.01692 | -0.261 | 38.906
-5 | 0.734 | 0.015 | -0.267 | 48.924
-4.5 | 0.813 | 0.01317 | -0.272 | 61.708
-4 | 0.91 | 0.01128 | -0.282 | 80.661
-3.5 | 1.033 | 0.00848 | -0.3 | 121.905
-3 | 1.106 | 0.00877 | -0.3 | 126.11
-2.5 | 1.178 | 0.00909 | -0.3 | 129.57
-2 | 1.251 | 0.00944 | -0.299 | 132.54
-1.5 | 1.323 | 0.00979 | -0.299 | 135.118
-1 | 1.395 | 0.0102 | -0.299 | 136.771
-0.5 | 1.448 | 0.01062 | -0.299 | 136.375
0 | 1.501 | 0.01115 | -0.299 | 134.641
0.5 | 1.568 | 0.01163 | -0.299 | 134.745
1 | 1.634 | 0.01218 | -0.298 | 134.084
1.5 | 1.699 | 0.01276 | -0.298 | 133.18
2 | 1.763 | 0.01339 | -0.298 | 131.698
2.5 | 1.827 | 0.01407 | -0.298 | 129.818
3 | 1.889 | 0.01479 | -0.297 | 127.752
3.5 | 1.951 | 0.01538 | -0.297 | 126.807
4 | 2.011 | 0.01626 | -0.296 | 123.691
4.5 | 2.07 | 0.01723 | -0.296 | 120.171
5 | 2.128 | 0.01827 | -0.295 | 116.463
5.5 | 2.184 | 0.01944 | -0.295 | 112.337
6 | 2.239 | 0.02072 | -0.294 | 108.046
6.5 | 2.291 | 0.02213 | -0.293 | 103.516
7 | 2.341 | 0.02374 | -0.293 | 98.581
7.5 | 2.387 | 0.02551 | -0.292 | 93.571
8 | 2.43 | 0.02758 | -0.291 | 88.121
8.5 | 2.469 | 0.02993 | -0.29 | 82.479
9 | 2.5 | 0.03257 | -0.289 | 76.767
9.5 | 2.524 | 0.03573 | -0.288 | 70.645
10 | 2.536 | 0.03943 | -0.287 | 64.319
10.5 | 2.535 | 0.04372 | -0.285 | 57.978
11 | 2.514 | 0.04905 | -0.284 | 51.256
11.5 | 2.466 | 0.05547 | -0.282 | 44.457
12 | 2.371 | 0.06332 | -0.28 | 37.449
12.5 | 2.174 | 0.07387 | -0.277 | 29.425
13 | 1.509 | 0.08835 | -0.274 | 17.081
13.5 | 1.535 | 0.08989 | -0.273 | 17.083
14 | 1.561 | 0.09233 | -0.271 | 16.903
14.5 | 1.586 | 0.09242 | -0.27 | 17.162
15 | 1.61 | 0.09834 | -0.269 | 16.369

## 72. Re 4M Mach 0.50 (2)
BIGFOIL.COM POLAR EXPORT
Joukowsky 18.00% thick 9.00% camber
Joukowsky 18.00% thick 9.00% camber |  |  |  | Cl Max: | 2.1238 | at alpha= | 12.5 | deg
XFOIL ncrit=9 |  |  |  | L/D Max: | 145.441 | at alpha= | 0 | deg
Re: | 4000000 |  |  | Cd Min: | 0.1727 | at alpha= | 17.5 | deg
Mach: | 0.5 |  |  | Cl=0 at alpha= | -99 | deg
|  |  |  | @ Cl=0.1, Cd= | 0.08395
|  |  |  | @ Cl=0.4, Cd= | 0.0086951
|  |  |  | @ Cl=0.6, Cd= | 0.0078939
alpha (deg) | Cl | Cd | Cm | Cl/Cd
-13.5 | 0.2049 | 0.08395 | -0.2215 | 2.4407
-13 | 0.2005 | 0.07696 | -0.2261 | 2.6052
-12.5 | 0.1981 | 0.0706 | -0.2302 | 2.8059
-12 | 0.1984 | 0.06467 | -0.234 | 3.0679
-11.5 | 0.1942 | 0.0589 | -0.2373 | 3.2971
-11 | 0.1884 | 0.05315 | -0.2408 | 3.5447
-10 | 0.1501 | 0.04141 | -0.2462 | 3.6247
-9.5 | 0.1062 | 0.03586 | -0.2456 | 2.9615
-8.5 | 0.098 | 0.0122 | -0.2942 | 8.0328
-8 | 0.1936 | 0.01042 | -0.2993 | 18.5797
-7.5 | 0.2805 | 0.00948 | -0.3012 | 29.5886
-7 | 0.3658 | 0.00888 | -0.3024 | 41.1937
-6.5 | 0.4472 | 0.00844 | -0.303 | 52.9858
-6 | 0.5279 | 0.00809 | -0.3036 | 65.2534
-5.5 | 0.6051 | 0.00788 | -0.3036 | 76.7893
-5 | 0.6814 | 0.00772 | -0.3037 | 88.2642
-4.5 | 0.7549 | 0.00762 | -0.3034 | 99.0682
-4 | 0.8275 | 0.00755 | -0.3031 | 109.6026
-3.5 | 0.8948 | 0.00755 | -0.302 | 118.5166
-3 | 0.9582 | 0.00756 | -0.3001 | 126.746
-2.5 | 1.0189 | 0.00767 | -0.298 | 132.8422
-2 | 1.0825 | 0.00782 | -0.2964 | 138.4271
-1.5 | 1.1425 | 0.00809 | -0.2943 | 141.2237
-1 | 1.2042 | 0.00834 | -0.2925 | 144.3885
-0.5 | 1.2609 | 0.00874 | -0.29 | 144.2677
0 | 1.3206 | 0.00908 | -0.288 | 145.4405
0.5 | 1.3733 | 0.00966 | -0.2849 | 142.1636
1 | 1.4312 | 0.01015 | -0.2827 | 141.0049
1.5 | 1.4819 | 0.0109 | -0.2793 | 135.9541
2 | 1.5348 | 0.01165 | -0.2764 | 131.7425
2.5 | 1.5856 | 0.01253 | -0.2733 | 126.5443
3 | 1.6306 | 0.01371 | -0.2693 | 118.9351
3.5 | 1.6822 | 0.01471 | -0.2663 | 114.3576
4 | 1.7244 | 0.01618 | -0.2621 | 106.576
4.5 | 1.7674 | 0.01774 | -0.2582 | 99.628
5 | 1.8105 | 0.01939 | -0.2543 | 93.3729
5.5 | 1.8471 | 0.02148 | -0.2498 | 85.9916
6 | 1.8866 | 0.02356 | -0.2457 | 80.0764
6.5 | 1.9223 | 0.02598 | -0.2414 | 73.9915
7 | 1.9512 | 0.02896 | -0.2366 | 67.3757
7.5 | 1.982 | 0.03197 | -0.2321 | 61.9956
8 | 2.0116 | 0.03524 | -0.2278 | 57.0829
8.5 | 2.035 | 0.03907 | -0.2232 | 52.086
9 | 2.0529 | 0.04353 | -0.2185 | 47.1606
9.5 | 2.0736 | 0.04796 | -0.2143 | 43.236
10 | 2.0926 | 0.05275 | -0.2103 | 39.6701
10.5 | 2.1049 | 0.05828 | -0.2063 | 36.117
11 | 2.1126 | 0.0645 | -0.2025 | 32.7535
11.5 | 2.1165 | 0.0713 | -0.1991 | 29.6844
12 | 2.1183 | 0.07864 | -0.1962 | 26.9367
12.5 | 2.1238 | 0.08654 | -0.1947 | 24.5413
13 | 2.1237 | 0.09412 | -0.1923 | 22.5637
13.5 | 2.1208 | 0.10249 | -0.1906 | 20.6928
14 | 2.1178 | 0.11103 | -0.1895 | 19.0741
14.5 | 2.1135 | 0.11979 | -0.189 | 17.6434
15 | 2.1106 | 0.12848 | -0.189 | 16.4275
15.5 | 2.1068 | 0.13733 | -0.1895 | 15.3411
16 | 2.1032 | 0.1462 | -0.1906 | 14.3858
16.5 | 2.1006 | 0.155 | -0.1922 | 13.5523
17 | 2.099 | 0.16376 | -0.1943 | 12.8175
17.5 | 2.096 | 0.1727 | -0.1969 | 12.1367

## 73. Re 5M Mach 0.00 (1)
BIGFOIL.COM POLAR EXPORT
Joukowsky 18.00% thick 9.00% camber
Joukowsky 18.00% thick 9.00% camber |  |  |  | Cl Max: | 2.725 | at alpha= | 17.5 | deg
JavaFoil+Calcfoil stall+Eppler ext transition |  |  |  | L/D Max: | 163.209 | at alpha= | 0 | deg
Re: | 5000000 |  |  | Cd Min: | 0.00591 | at alpha= | -6.5 | deg
Mach: | 0 |  |  | Cl=0 at alpha= | -10.5755 | deg
|  |  |  | @ Cl=0.1, Cd= | 0.0249
|  |  |  | @ Cl=0.4, Cd= | 0.011987
|  |  |  | @ Cl=0.6, Cd= | 0.0061375
alpha (deg) | Cl | Cd | Cm | Cl/Cd
-20 | -0.736 | 0.12104 | -0.172 | -6.081
-19.5 | -0.713 | 0.11457 | -0.173 | -6.223
-19 | -0.688 | 0.10798 | -0.175 | -6.374
-18.5 | -0.661 | 0.10227 | -0.177 | -6.466
-18 | -0.632 | 0.09666 | -0.178 | -6.54
-17.5 | -0.601 | 0.09111 | -0.18 | -6.6
-17 | -0.569 | 0.08553 | -0.182 | -6.649
-16.5 | -0.534 | 0.08034 | -0.183 | -6.647
-16 | -0.498 | 0.07516 | -0.185 | -6.622
-15.5 | -0.459 | 0.07024 | -0.187 | -6.541
-15 | -0.419 | 0.06555 | -0.189 | -6.4
-14.5 | -0.378 | 0.06092 | -0.191 | -6.204
-14 | -0.335 | 0.05658 | -0.194 | -5.915
-13.5 | -0.29 | 0.05223 | -0.196 | -5.547
-13 | -0.243 | 0.04812 | -0.198 | -5.059
-12.5 | -0.196 | 0.04416 | -0.201 | -4.433
-12 | -0.147 | 0.0403 | -0.203 | -3.643
-11.5 | -0.097 | 0.03667 | -0.206 | -2.633
-11 | -0.045 | 0.03336 | -0.209 | -1.35
-10.5 | 0.008 | 0.03005 | -0.212 | 0.254
-10 | 0.062 | 0.02698 | -0.214 | 2.282
-9.5 | 0.117 | 0.02397 | -0.218 | 4.868
-9 | 0.173 | 0.0213 | -0.221 | 8.125
-8.5 | 0.231 | 0.01866 | -0.225 | 12.371
-8 | 0.29 | 0.01612 | -0.229 | 18.007
-7.5 | 0.352 | 0.01375 | -0.233 | 25.573
-7 | 0.416 | 0.0114 | -0.239 | 36.514
-6.5 | 0.51 | 0.00591 | -0.259 | 86.271
-6 | 0.573 | 0.00607 | -0.26 | 94.514
-5.5 | 0.637 | 0.00623 | -0.26 | 102.247
-5 | 0.701 | 0.00643 | -0.26 | 108.916
-4.5 | 0.764 | 0.00664 | -0.26 | 115.125
-4 | 0.832 | 0.00694 | -0.26 | 119.81
-3.5 | 0.895 | 0.00719 | -0.261 | 124.372
-3 | 0.958 | 0.00744 | -0.261 | 128.743
-2.5 | 1.02 | 0.0081 | -0.261 | 125.946
-2 | 1.083 | 0.00844 | -0.261 | 128.333
-1.5 | 1.146 | 0.00884 | -0.261 | 129.686
-1 | 1.208 | 0.00827 | -0.261 | 146.168
-0.5 | 1.261 | 0.00819 | -0.261 | 153.965
0 | 1.317 | 0.00807 | -0.261 | 163.209
0.5 | 1.377 | 0.00907 | -0.261 | 151.766
1 | 1.436 | 0.00939 | -0.26 | 152.943
1.5 | 1.495 | 0.0097 | -0.26 | 154.103
2 | 1.553 | 0.01008 | -0.26 | 154.109
2.5 | 1.612 | 0.01045 | -0.26 | 154.231
3 | 1.669 | 0.01083 | -0.26 | 154.103
3.5 | 1.726 | 0.01122 | -0.26 | 153.854
4 | 1.783 | 0.01143 | -0.259 | 156.01
4.5 | 1.839 | 0.0119 | -0.259 | 154.467
5 | 1.894 | 0.01241 | -0.259 | 152.685
5.5 | 1.949 | 0.01296 | -0.258 | 150.38
6 | 2.003 | 0.01354 | -0.258 | 147.935
6.5 | 2.056 | 0.01416 | -0.258 | 145.184
7 | 2.109 | 0.01485 | -0.257 | 142.012
7.5 | 2.16 | 0.01559 | -0.257 | 138.519
8 | 2.21 | 0.01637 | -0.256 | 134.973
8.5 | 2.259 | 0.01722 | -0.256 | 131.15
9 | 2.306 | 0.01815 | -0.255 | 127.071
9.5 | 2.352 | 0.01915 | -0.255 | 122.788
10 | 2.395 | 0.02023 | -0.254 | 118.376
10.5 | 2.436 | 0.02117 | -0.254 | 115.071
11 | 2.475 | 0.02249 | -0.253 | 110.075
11.5 | 2.512 | 0.02393 | -0.252 | 104.959
12 | 2.546 | 0.02543 | -0.252 | 100.115
12.5 | 2.577 | 0.02706 | -0.251 | 95.258
13 | 2.606 | 0.02877 | -0.25 | 90.588
13.5 | 2.632 | 0.0305 | -0.249 | 86.298
14 | 2.655 | 0.03227 | -0.249 | 82.254
14.5 | 2.675 | 0.03414 | -0.248 | 78.333
15 | 2.691 | 0.03604 | -0.247 | 74.673
15.5 | 2.704 | 0.03802 | -0.246 | 71.127
16 | 2.715 | 0.04001 | -0.245 | 67.844
16.5 | 2.721 | 0.04212 | -0.245 | 64.593
17 | 2.724 | 0.04431 | -0.244 | 61.481
17.5 | 2.725 | 0.04662 | -0.243 | 58.439
18 | 2.72 | 0.04902 | -0.242 | 55.498
18.5 | 2.713 | 0.0515 | -0.241 | 52.681
19 | 2.703 | 0.05415 | -0.24 | 49.914
19.5 | 2.689 | 0.05684 | -0.239 | 47.311
20 | 2.672 | 0.05977 | -0.238 | 44.705

## 74. Re 5M Mach 0.00 (2)
BIGFOIL.COM POLAR EXPORT
Joukowsky 18.00% thick 9.00% camber
Joukowsky 18.00% thick 9.00% camber |  |  |  | Cl Max: | 2.1749 | at alpha= | 17 | deg
XFOIL ncrit=9 |  |  |  | L/D Max: | 199.517 | at alpha= | 2.5 | deg
Re: | 5000000 |  |  | Cd Min: | 0.11659 | at alpha= | -20 | deg
Mach: | 0 |  |  | Cl=0 at alpha= | -10.1146 | deg
|  |  |  | @ Cl=0.1, Cd= | 0.0074465
|  |  |  | @ Cl=0.4, Cd= | 0.0065791
|  |  |  | @ Cl=0.6, Cd= | 0.0062867
alpha (deg) | Cl | Cd | Cm | Cl/Cd
-20 | -0.3361 | 0.11659 | -0.1387 | -2.8828
-19.5 | -0.3368 | 0.10835 | -0.1454 | -3.1084
-19 | -0.3422 | 0.09914 | -0.1535 | -3.4517
-18.5 | -0.3062 | 0.0884 | -0.1719 | -3.4638
-18 | -0.2981 | 0.08072 | -0.1804 | -3.693
-17.5 | -0.3215 | 0.06989 | -0.1908 | -4.6001
-17 | -0.36 | 0.05902 | -0.2 | -6.0996
-16.5 | -0.4068 | 0.04874 | -0.2078 | -8.3463
-16 | -0.4856 | 0.03715 | -0.2149 | -13.0713
-15.5 | -0.6318 | 0.0216 | -0.2237 | -29.25
-15 | -0.593 | 0.01407 | -0.2392 | -42.1464
-14.5 | -0.5343 | 0.01281 | -0.2424 | -41.7096
-14 | -0.4749 | 0.01172 | -0.2451 | -40.5205
-13.5 | -0.4151 | 0.01089 | -0.2472 | -38.1175
-13 | -0.3541 | 0.0103 | -0.2489 | -34.3786
-12.5 | -0.2936 | 0.00979 | -0.2503 | -29.9898
-12 | -0.2319 | 0.00922 | -0.252 | -25.1518
-11.5 | -0.1705 | 0.00883 | -0.2532 | -19.3092
-11 | -0.1092 | 0.00847 | -0.2545 | -12.8926
-10.5 | -0.0471 | 0.00809 | -0.2558 | -5.822
-10 | 0.014 | 0.00786 | -0.2568 | 1.7812
-9.5 | 0.0763 | 0.00752 | -0.2581 | 10.1463
-9 | 0.1376 | 0.00733 | -0.259 | 18.7722
-8.5 | 0.1995 | 0.00708 | -0.2601 | 28.178
-8 | 0.2611 | 0.00692 | -0.2611 | 37.7312
-7.5 | 0.3224 | 0.00675 | -0.262 | 47.763
-7 | 0.3842 | 0.0066 | -0.263 | 58.2121
-6.5 | 0.4448 | 0.00652 | -0.2638 | 68.2209
-6 | 0.5065 | 0.00638 | -0.2648 | 79.3887
-5.5 | 0.5669 | 0.00633 | -0.2654 | 89.5577
-5 | 0.628 | 0.00625 | -0.2663 | 100.48
-4.5 | 0.6881 | 0.00623 | -0.2669 | 110.4494
-4 | 0.7486 | 0.00618 | -0.2676 | 121.1327
-3.5 | 0.8082 | 0.00618 | -0.2682 | 130.7767
-3 | 0.868 | 0.00619 | -0.2688 | 140.2262
-2.5 | 0.927 | 0.00623 | -0.2692 | 148.7961
-2 | 0.9859 | 0.00626 | -0.2697 | 157.492
-1.5 | 1.044 | 0.00634 | -0.27 | 164.6688
-1 | 1.1023 | 0.00639 | -0.2703 | 172.5039
-0.5 | 1.159 | 0.00651 | -0.2704 | 178.0338
0 | 1.2165 | 0.00659 | -0.2706 | 184.5979
0.5 | 1.2714 | 0.00677 | -0.2704 | 187.7991
1 | 1.3276 | 0.00687 | -0.2704 | 193.246
1.5 | 1.3809 | 0.00708 | -0.2698 | 195.0424
2 | 1.4347 | 0.00724 | -0.2694 | 198.163
2.5 | 1.4864 | 0.00745 | -0.2686 | 199.5168
3 | 1.5351 | 0.00772 | -0.2672 | 198.8472
3.5 | 1.5795 | 0.00792 | -0.2649 | 199.4318
4 | 1.6193 | 0.00827 | -0.2618 | 195.8041
4.5 | 1.6613 | 0.00863 | -0.2593 | 192.5029
5 | 1.7033 | 0.00902 | -0.2568 | 188.8359
5.5 | 1.7402 | 0.00957 | -0.2534 | 181.8391
6 | 1.7789 | 0.01011 | -0.2506 | 175.9545
6.5 | 1.8169 | 0.0107 | -0.2476 | 169.8037
7 | 1.8506 | 0.01149 | -0.2441 | 161.0618
7.5 | 1.8828 | 0.0124 | -0.2404 | 151.8387
8 | 1.914 | 0.01341 | -0.2368 | 142.7293
8.5 | 1.9446 | 0.0145 | -0.2332 | 134.1103
9 | 1.9735 | 0.01575 | -0.2295 | 125.3016
9.5 | 2.0003 | 0.0172 | -0.2257 | 116.2965
10 | 2.0227 | 0.01897 | -0.2215 | 106.6263
10.5 | 2.0442 | 0.02093 | -0.2174 | 97.6684
11.5 | 2.0847 | 0.02513 | -0.2096 | 82.9566
12 | 2.0997 | 0.02794 | -0.2055 | 75.1503
12.5 | 2.113 | 0.03105 | -0.2015 | 68.0515
13 | 2.1248 | 0.03446 | -0.1977 | 61.6599
13.5 | 2.1358 | 0.03813 | -0.1941 | 56.0136
14 | 2.1446 | 0.04218 | -0.1907 | 50.844
14.5 | 2.1525 | 0.04648 | -0.1875 | 46.3102
15 | 2.1587 | 0.05114 | -0.1846 | 42.2116
15.5 | 2.1654 | 0.05591 | -0.182 | 38.7301
16 | 2.1701 | 0.06107 | -0.1796 | 35.5346
16.5 | 2.1734 | 0.06655 | -0.1775 | 32.6582
17 | 2.1749 | 0.07244 | -0.1757 | 30.0235
17.5 | 2.1746 | 0.07867 | -0.1741 | 27.642
18 | 2.1735 | 0.08515 | -0.1729 | 25.5255
18.5 | 2.1703 | 0.09201 | -0.1719 | 23.5877
19 | 2.1655 | 0.09916 | -0.1713 | 21.8384
19.5 | 2.1624 | 0.10611 | -0.171 | 20.3789
20 | 2.1611 | 0.11278 | -0.171 | 19.1621

## 75. Re 5M Mach 0.10 (1)
BIGFOIL.COM POLAR EXPORT
Joukowsky 18.00% thick 9.00% camber
Joukowsky 18.00% thick 9.00% camber |  |  |  | Cl Max: | 2.716 | at alpha= | 17 | deg
JavaFoil+Calcfoil stall+Eppler ext transition |  |  |  | L/D Max: | 162.787 | at alpha= | 0 | deg
Re: | 5000000 |  |  | Cd Min: | 0.00608 | at alpha= | -6 | deg
Mach: | 0.1 |  |  | Cl=0 at alpha= | -10.5755 | deg
|  |  |  | @ Cl=0.1, Cd= | 0.02548
|  |  |  | @ Cl=0.4, Cd= | 0.012442
|  |  |  | @ Cl=0.6, Cd= | 0.0061512
alpha (deg) | Cl | Cd | Cm | Cl/Cd
-20 | -0.725 | 0.12342 | -0.171 | -5.87
-19.5 | -0.703 | 0.11644 | -0.173 | -6.04
-19 | -0.68 | 0.11009 | -0.175 | -6.175
-18.5 | -0.654 | 0.10428 | -0.176 | -6.273
-18 | -0.627 | 0.09827 | -0.178 | -6.376
-17.5 | -0.597 | 0.09268 | -0.18 | -6.439
-17 | -0.565 | 0.08711 | -0.181 | -6.487
-16.5 | -0.531 | 0.0817 | -0.183 | -6.503
-16 | -0.495 | 0.07676 | -0.185 | -6.455
-15.5 | -0.458 | 0.07154 | -0.187 | -6.402
-15 | -0.419 | 0.06653 | -0.189 | -6.292
-14.5 | -0.377 | 0.062 | -0.191 | -6.086
-14 | -0.334 | 0.05744 | -0.194 | -5.823
-13.5 | -0.29 | 0.05319 | -0.196 | -5.446
-13 | -0.243 | 0.04901 | -0.198 | -4.968
-12.5 | -0.196 | 0.045 | -0.201 | -4.353
-12 | -0.147 | 0.04111 | -0.203 | -3.575
-11.5 | -0.097 | 0.03741 | -0.206 | -2.584
-11 | -0.045 | 0.03393 | -0.209 | -1.331
-10.5 | 0.008 | 0.03069 | -0.212 | 0.25
-10 | 0.062 | 0.02747 | -0.215 | 2.246
-9.5 | 0.117 | 0.02459 | -0.218 | 4.756
-9 | 0.173 | 0.02184 | -0.221 | 7.941
-8.5 | 0.231 | 0.01918 | -0.225 | 12.067
-8 | 0.291 | 0.01663 | -0.229 | 17.499
-7.5 | 0.352 | 0.01417 | -0.233 | 24.882
-7 | 0.417 | 0.01183 | -0.239 | 35.222
-6.5 | 0.489 | 0.00994 | -0.248 | 49.26
-6 | 0.576 | 0.00608 | -0.261 | 94.788
-5.5 | 0.64 | 0.00627 | -0.261 | 102.186
-5 | 0.704 | 0.00645 | -0.261 | 109.189
-4.5 | 0.768 | 0.00669 | -0.262 | 114.876
-4 | 0.836 | 0.00696 | -0.262 | 120.032
-3.5 | 0.899 | 0.00724 | -0.262 | 124.169
-3 | 0.962 | 0.00787 | -0.262 | 122.265
-2.5 | 1.026 | 0.00817 | -0.262 | 125.511
-2 | 1.089 | 0.00852 | -0.262 | 127.846
-1.5 | 1.152 | 0.00842 | -0.262 | 136.801
-1 | 1.215 | 0.00797 | -0.262 | 152.471
-0.5 | 1.267 | 0.00825 | -0.262 | 153.502
0 | 1.323 | 0.00813 | -0.262 | 162.787
0.5 | 1.383 | 0.00913 | -0.262 | 151.45
1 | 1.443 | 0.00946 | -0.262 | 152.478
1.5 | 1.502 | 0.00979 | -0.262 | 153.408
2 | 1.561 | 0.01016 | -0.261 | 153.625
2.5 | 1.619 | 0.01054 | -0.261 | 153.628
3 | 1.677 | 0.01092 | -0.261 | 153.536
3.5 | 1.734 | 0.01132 | -0.261 | 153.134
4 | 1.791 | 0.01154 | -0.261 | 155.212
4.5 | 1.847 | 0.01205 | -0.26 | 153.307
5 | 1.902 | 0.01255 | -0.26 | 151.54
5.5 | 1.957 | 0.01311 | -0.26 | 149.312
6 | 2.012 | 0.0137 | -0.259 | 146.793
6.5 | 2.065 | 0.01434 | -0.259 | 144.034
7 | 2.117 | 0.01504 | -0.259 | 140.76
7.5 | 2.169 | 0.01579 | -0.258 | 137.36
8 | 2.219 | 0.0166 | -0.258 | 133.704
8.5 | 2.268 | 0.01747 | -0.257 | 129.828
9 | 2.315 | 0.01842 | -0.257 | 125.671
9.5 | 2.36 | 0.01947 | -0.256 | 121.235
10 | 2.403 | 0.02057 | -0.255 | 116.829
10.5 | 2.445 | 0.02156 | -0.255 | 113.362
11 | 2.483 | 0.02292 | -0.254 | 108.327
11.5 | 2.519 | 0.0244 | -0.253 | 103.265
12 | 2.552 | 0.02597 | -0.253 | 98.286
12.5 | 2.583 | 0.02765 | -0.252 | 93.435
13 | 2.611 | 0.02938 | -0.251 | 88.859
13.5 | 2.636 | 0.03115 | -0.25 | 84.603
14 | 2.657 | 0.03302 | -0.25 | 80.476
14.5 | 2.676 | 0.03496 | -0.249 | 76.551
15 | 2.691 | 0.03691 | -0.248 | 72.9
15.5 | 2.702 | 0.03896 | -0.247 | 69.372
16 | 2.711 | 0.04108 | -0.246 | 65.994
16.5 | 2.715 | 0.04326 | -0.246 | 62.759
17 | 2.716 | 0.04552 | -0.245 | 59.662
17.5 | 2.713 | 0.04793 | -0.244 | 56.606
18 | 2.706 | 0.05044 | -0.243 | 53.65
18.5 | 2.696 | 0.05305 | -0.242 | 50.818
19 | 2.682 | 0.05585 | -0.241 | 48.023
19.5 | 2.665 | 0.05872 | -0.24 | 45.384
20 | 2.644 | 0.06179 | -0.239 | 42.785

## 76. Re 5M Mach 0.10 (2)
BIGFOIL.COM POLAR EXPORT
Joukowsky 18.00% thick 9.00% camber
Joukowsky 18.00% thick 9.00% camber |  |  |  | Cl Max: | 2.1699 | at alpha= | 17 | deg
XFOIL ncrit=9 |  |  |  | L/D Max: | 198.855 | at alpha= | 2.5 | deg
Re: | 5000000 |  |  | Cd Min: | 0.11995 | at alpha= | -20 | deg
Mach: | 0.1 |  |  | Cl=0 at alpha= | -10.0874 | deg
|  |  |  | @ Cl=0.1, Cd= | 0.0075116
|  |  |  | @ Cl=0.4, Cd= | 0.0066252
|  |  |  | @ Cl=0.6, Cd= | 0.0063248
alpha (deg) | Cl | Cd | Cm | Cl/Cd
-20 | -0.3149 | 0.11995 | -0.1385 | -2.6253
-19.5 | -0.3091 | 0.11271 | -0.1445 | -2.7424
-18.5 | -0.2814 | 0.09246 | -0.1704 | -3.0435
-18 | -0.2739 | 0.08477 | -0.1786 | -3.2311
-17.5 | -0.2728 | 0.07693 | -0.1865 | -3.5461
-17 | -0.3057 | 0.06606 | -0.1959 | -4.6276
-16 | -0.4044 | 0.04484 | -0.212 | -9.0187
-15.5 | -0.4965 | 0.03335 | -0.2177 | -14.8876
-15 | -0.6008 | 0.0186 | -0.2312 | -32.3011
-14.5 | -0.5446 | 0.01352 | -0.243 | -40.2811
-14 | -0.4847 | 0.01236 | -0.2459 | -39.2152
-13.5 | -0.4239 | 0.01128 | -0.2485 | -37.5798
-13 | -0.3621 | 0.01055 | -0.2504 | -34.3223
-12.5 | -0.3009 | 0.01007 | -0.2517 | -29.8808
-12 | -0.2382 | 0.00943 | -0.2534 | -25.2598
-11.5 | -0.176 | 0.00897 | -0.2548 | -19.621
-11 | -0.114 | 0.00863 | -0.2559 | -13.2097
-10.5 | -0.051 | 0.00819 | -0.2573 | -6.2271
-10 | 0.0108 | 0.00794 | -0.2583 | 1.3602
-9.5 | 0.0739 | 0.0076 | -0.2595 | 9.7237
-9 | 0.1359 | 0.00739 | -0.2605 | 18.3897
-8.5 | 0.1984 | 0.00714 | -0.2616 | 27.7871
-8 | 0.2606 | 0.00697 | -0.2625 | 37.3888
-7.5 | 0.3226 | 0.00679 | -0.2635 | 47.511
-7 | 0.3848 | 0.00665 | -0.2644 | 57.8647
-6.5 | 0.446 | 0.00655 | -0.2652 | 68.0916
-6 | 0.5083 | 0.00641 | -0.2661 | 79.298
-5.5 | 0.569 | 0.00637 | -0.2668 | 89.325
-5 | 0.6307 | 0.00628 | -0.2676 | 100.4299
-4.5 | 0.6912 | 0.00626 | -0.2682 | 110.4153
-4 | 0.7524 | 0.0062 | -0.269 | 121.3548
-3.5 | 0.8122 | 0.00622 | -0.2695 | 130.5788
-3 | 0.8726 | 0.00621 | -0.2701 | 140.5153
-2.5 | 0.9317 | 0.00627 | -0.2705 | 148.5965
-2 | 0.9913 | 0.00629 | -0.271 | 157.5994
-1.5 | 1.0495 | 0.00638 | -0.2712 | 164.4984
-1 | 1.1083 | 0.00642 | -0.2716 | 172.6324
-0.5 | 1.1652 | 0.00656 | -0.2716 | 177.622
0 | 1.2231 | 0.00663 | -0.2718 | 184.4796
0.5 | 1.2781 | 0.00681 | -0.2715 | 187.6799
1 | 1.3345 | 0.00692 | -0.2714 | 192.8468
1.5 | 1.3882 | 0.00712 | -0.2709 | 194.9719
2 | 1.4414 | 0.00731 | -0.2702 | 197.1819
2.5 | 1.4934 | 0.00751 | -0.2694 | 198.8549
3 | 1.5389 | 0.00779 | -0.2672 | 197.5481
3.5 | 1.5831 | 0.00801 | -0.2648 | 197.6404
4 | 1.6248 | 0.00837 | -0.262 | 194.1219
4.5 | 1.6656 | 0.00877 | -0.2592 | 189.9202
5 | 1.7083 | 0.00916 | -0.2567 | 186.4956
5.5 | 1.7464 | 0.00972 | -0.2535 | 179.6708
6 | 1.7834 | 0.01033 | -0.2503 | 172.6428
6.5 | 1.8224 | 0.01094 | -0.2475 | 166.5814
7 | 1.8568 | 0.01174 | -0.244 | 158.1601
7.5 | 1.8876 | 0.01274 | -0.24 | 148.1633
8 | 1.9192 | 0.01379 | -0.2364 | 139.1733
8.5 | 1.9504 | 0.01492 | -0.2328 | 130.7239
9 | 1.9779 | 0.01629 | -0.2289 | 121.418
9.5 | 2.0044 | 0.01782 | -0.225 | 112.4804
10 | 2.029 | 0.01955 | -0.221 | 103.7852
10.5 | 2.0501 | 0.02162 | -0.2169 | 94.8242
11.5 | 2.087 | 0.02626 | -0.2088 | 79.4745
12 | 2.1025 | 0.02915 | -0.2047 | 72.1269
12.5 | 2.1175 | 0.03224 | -0.2009 | 65.6793
13 | 2.1301 | 0.03568 | -0.1972 | 59.7001
13.5 | 2.1402 | 0.03954 | -0.1936 | 54.1275
14 | 2.1482 | 0.04376 | -0.1901 | 49.0905
14.5 | 2.1551 | 0.04831 | -0.187 | 44.6098
15 | 2.1601 | 0.05323 | -0.184 | 40.5805
15.5 | 2.1642 | 0.05843 | -0.1814 | 37.0392
16 | 2.1668 | 0.064 | -0.179 | 33.8563
16.5 | 2.1691 | 0.06977 | -0.177 | 31.0893
17 | 2.1699 | 0.07589 | -0.1753 | 28.5927
17.5 | 2.1688 | 0.08237 | -0.1738 | 26.33
18 | 2.1683 | 0.0889 | -0.1727 | 24.3903
18.5 | 2.1666 | 0.09564 | -0.1719 | 22.6537
19 | 2.164 | 0.10255 | -0.1714 | 21.1019
19.5 | 2.1602 | 0.10969 | -0.1712 | 19.6937
20 | 2.158 | 0.11654 | -0.1714 | 18.5172

## 77. Re 5M Mach 0.25 (1)
BIGFOIL.COM POLAR EXPORT
Joukowsky 18.00% thick 9.00% camber
Joukowsky 18.00% thick 9.00% camber |  |  |  | Cl Max: | 2.673 | at alpha= | 15 | deg
JavaFoil+Calcfoil stall+Eppler ext transition |  |  |  | L/D Max: | 157.728 | at alpha= | -1 | deg
Re: | 5000000 |  |  | Cd Min: | 0.00639 | at alpha= | -5.5 | deg
Mach: | 0.25 |  |  | Cl=0 at alpha= | -10.5741 | deg
|  |  |  | @ Cl=0.1, Cd= | 0.028323
|  |  |  | @ Cl=0.4, Cd= | 0.014911
|  |  |  | @ Cl=0.6, Cd= | 0.0086457
alpha (deg) | Cl | Cd | Cm | Cl/Cd
-20 | -0.626 | 0.1382 | -0.167 | -4.526
-19.5 | -0.619 | 0.13085 | -0.169 | -4.728
-19 | -0.608 | 0.12357 | -0.171 | -4.922
-18.5 | -0.595 | 0.11641 | -0.173 | -5.108
-18 | -0.578 | 0.10909 | -0.175 | -5.296
-17.5 | -0.557 | 0.10242 | -0.178 | -5.443
-17 | -0.534 | 0.09647 | -0.179 | -5.532
-16.5 | -0.507 | 0.09033 | -0.182 | -5.612
-16 | -0.477 | 0.08442 | -0.184 | -5.653
-15.5 | -0.445 | 0.07861 | -0.186 | -5.657
-15 | -0.409 | 0.07345 | -0.188 | -5.57
-14.5 | -0.371 | 0.06789 | -0.191 | -5.47
-14 | -0.331 | 0.06284 | -0.194 | -5.267
-13.5 | -0.288 | 0.05814 | -0.196 | -4.953
-13 | -0.243 | 0.05374 | -0.199 | -4.521
-12.5 | -0.196 | 0.04938 | -0.201 | -3.971
-12 | -0.148 | 0.04515 | -0.204 | -3.268
-11.5 | -0.097 | 0.04112 | -0.207 | -2.367
-11 | -0.046 | 0.03738 | -0.21 | -1.218
-10.5 | 0.008 | 0.03386 | -0.213 | 0.229
-10 | 0.062 | 0.03044 | -0.216 | 2.051
-9.5 | 0.118 | 0.02732 | -0.22 | 4.336
-9 | 0.176 | 0.02432 | -0.223 | 7.228
-8.5 | 0.234 | 0.0217 | -0.227 | 10.804
-8 | 0.295 | 0.01897 | -0.231 | 15.535
-7.5 | 0.357 | 0.01653 | -0.235 | 21.588
-7 | 0.421 | 0.01412 | -0.239 | 29.795
-6.5 | 0.488 | 0.0122 | -0.245 | 39.982
-6 | 0.563 | 0.01011 | -0.254 | 55.718
-5.5 | 0.657 | 0.00639 | -0.268 | 102.895
-5 | 0.723 | 0.00658 | -0.269 | 109.849
-4.5 | 0.789 | 0.00683 | -0.269 | 115.503
-4 | 0.859 | 0.00708 | -0.269 | 121.393
-3.5 | 0.924 | 0.00743 | -0.269 | 124.307
-3 | 0.989 | 0.00816 | -0.269 | 121.139
-2.5 | 1.054 | 0.00846 | -0.269 | 124.614
-2 | 1.119 | 0.0081 | -0.269 | 138.156
-1.5 | 1.183 | 0.00803 | -0.269 | 147.43
-1 | 1.248 | 0.00791 | -0.269 | 157.728
-0.5 | 1.301 | 0.00886 | -0.269 | 146.811
0 | 1.357 | 0.00918 | -0.269 | 147.899
0.5 | 1.418 | 0.0095 | -0.269 | 149.285
1 | 1.479 | 0.00985 | -0.269 | 150.128
1.5 | 1.54 | 0.01022 | -0.268 | 150.641
2 | 1.6 | 0.01061 | -0.268 | 150.723
2.5 | 1.659 | 0.01105 | -0.268 | 150.176
3 | 1.718 | 0.01149 | -0.268 | 149.554
3.5 | 1.776 | 0.01192 | -0.268 | 149.001
4 | 1.834 | 0.01221 | -0.267 | 150.268
4.5 | 1.891 | 0.01275 | -0.267 | 148.376
5 | 1.948 | 0.01336 | -0.267 | 145.81
5.5 | 2.003 | 0.01398 | -0.266 | 143.288
6 | 2.058 | 0.01465 | -0.266 | 140.464
6.5 | 2.112 | 0.01539 | -0.266 | 137.217
7 | 2.164 | 0.01617 | -0.265 | 133.823
7.5 | 2.216 | 0.01705 | -0.265 | 129.984
8 | 2.266 | 0.01798 | -0.264 | 126.039
8.5 | 2.315 | 0.01903 | -0.264 | 121.664
9 | 2.361 | 0.02012 | -0.263 | 117.34
9.5 | 2.406 | 0.02134 | -0.262 | 112.701
10 | 2.447 | 0.02265 | -0.262 | 108.042
10.5 | 2.486 | 0.02391 | -0.261 | 103.991
11 | 2.522 | 0.02554 | -0.26 | 98.735
11.5 | 2.555 | 0.02733 | -0.259 | 93.464
12 | 2.584 | 0.02919 | -0.259 | 88.498
12.5 | 2.609 | 0.03125 | -0.258 | 83.495
13 | 2.631 | 0.03333 | -0.257 | 78.93
13.5 | 2.648 | 0.03553 | -0.256 | 74.537
14 | 2.661 | 0.0378 | -0.255 | 70.392
14.5 | 2.67 | 0.04015 | -0.254 | 66.502
15 | 2.673 | 0.04256 | -0.253 | 62.81
15.5 | 2.672 | 0.04519 | -0.253 | 59.122
16 | 2.665 | 0.04785 | -0.252 | 55.702
16.5 | 2.653 | 0.05061 | -0.251 | 52.409
17 | 2.635 | 0.05365 | -0.25 | 49.116
17.5 | 2.612 | 0.05684 | -0.248 | 45.951
18 | 2.582 | 0.06026 | -0.247 | 42.846
18.5 | 2.546 | 0.06377 | -0.246 | 39.926
19 | 2.505 | 0.06774 | -0.245 | 36.981
19.5 | 2.459 | 0.07178 | -0.244 | 34.255
20 | 2.406 | 0.07621 | -0.243 | 31.564

## 78. Re 5M Mach 0.25 (2)
BIGFOIL.COM POLAR EXPORT
Joukowsky 18.00% thick 9.00% camber
Joukowsky 18.00% thick 9.00% camber |  |  |  | Cl Max: | 2.1603 | at alpha= | 15 | deg
XFOIL ncrit=9 |  |  |  | L/D Max: | 192.419 | at alpha= | 1.5 | deg
Re: | 5000000 |  |  | Cd Min: | 0.13815 | at alpha= | 20 | deg
Mach: | 0.25 |  |  | Cl=0 at alpha= | -9.9379 | deg
|  |  |  | @ Cl=0.1, Cd= | 0.0079088
|  |  |  | @ Cl=0.4, Cd= | 0.0068512
|  |  |  | @ Cl=0.6, Cd= | 0.0065037
alpha (deg) | Cl | Cd | Cm | Cl/Cd
-18.5 | -0.1709 | 0.1091 | -0.1683 | -1.5665
-18 | -0.1686 | 0.10087 | -0.1757 | -1.6715
-17.5 | -0.1667 | 0.09358 | -0.1816 | -1.7814
-17 | -0.1612 | 0.08678 | -0.1876 | -1.8576
-16.5 | -0.1572 | 0.08039 | -0.1927 | -1.9555
-16 | -0.1738 | 0.07177 | -0.1998 | -2.4216
-15.5 | -0.1942 | 0.06333 | -0.2066 | -3.0665
-15 | -0.2121 | 0.05589 | -0.2123 | -3.795
-14.5 | -0.2483 | 0.04726 | -0.2186 | -5.2539
-14 | -0.3161 | 0.03728 | -0.2246 | -8.4791
-13.5 | -0.4399 | 0.02468 | -0.2319 | -17.8241
-13 | -0.4114 | 0.01373 | -0.2542 | -29.9636
-12.5 | -0.3442 | 0.01181 | -0.2588 | -29.1448
-12 | -0.2765 | 0.01082 | -0.2611 | -25.5545
-11.5 | -0.2101 | 0.01018 | -0.2625 | -20.6385
-11 | -0.1421 | 0.00942 | -0.2643 | -15.0849
-10.5 | -0.0754 | 0.00897 | -0.2653 | -8.4058
-10 | -0.0083 | 0.00848 | -0.2666 | -0.97877
-9.5 | 0.0585 | 0.00811 | -0.2676 | 7.2133
-9 | 0.1245 | 0.00779 | -0.2685 | 15.982
-8.5 | 0.1911 | 0.0075 | -0.2696 | 25.48
-8 | 0.2565 | 0.00727 | -0.2704 | 35.282
-7.5 | 0.3223 | 0.00707 | -0.2713 | 45.587
-7 | 0.3875 | 0.00688 | -0.2721 | 56.3227
-6.5 | 0.4526 | 0.00673 | -0.2729 | 67.2511
-6 | 0.517 | 0.00663 | -0.2736 | 77.9789
-5.5 | 0.5813 | 0.00653 | -0.2744 | 89.0199
-5 | 0.6454 | 0.00644 | -0.2751 | 100.2174
-4.5 | 0.7086 | 0.00641 | -0.2756 | 110.546
-4 | 0.772 | 0.00638 | -0.2763 | 121.0031
-3.5 | 0.8342 | 0.00639 | -0.2767 | 130.5477
-3 | 0.8969 | 0.00639 | -0.2772 | 140.3599
-2.5 | 0.9582 | 0.00643 | -0.2775 | 149.0202
-2 | 1.0198 | 0.00647 | -0.2779 | 157.6198
-1.5 | 1.08 | 0.00655 | -0.278 | 164.8855
-1 | 1.14 | 0.00664 | -0.2781 | 171.6867
-0.5 | 1.199 | 0.00675 | -0.278 | 177.6296
0 | 1.2567 | 0.0069 | -0.2777 | 182.1304
0.5 | 1.3142 | 0.00704 | -0.2773 | 186.6761
1 | 1.3687 | 0.00725 | -0.2764 | 188.7862
1.5 | 1.4239 | 0.0074 | -0.2756 | 192.4189
2 | 1.4683 | 0.00766 | -0.2727 | 191.6841
2.5 | 1.5157 | 0.0079 | -0.2703 | 191.8608
3 | 1.5614 | 0.00824 | -0.2678 | 189.4903
3.5 | 1.6057 | 0.00865 | -0.265 | 185.6301
4 | 1.6509 | 0.00904 | -0.2625 | 182.6217
4.5 | 1.6921 | 0.0096 | -0.2593 | 176.2604
5 | 1.7341 | 0.01017 | -0.2563 | 170.5113
5.5 | 1.7747 | 0.01082 | -0.2532 | 164.0203
6 | 1.8123 | 0.01164 | -0.2497 | 155.6959
6.5 | 1.8478 | 0.01258 | -0.2459 | 146.8839
7 | 1.8843 | 0.01355 | -0.2425 | 139.0627
7.5 | 1.9189 | 0.01469 | -0.2388 | 130.6263
8 | 1.9473 | 0.01618 | -0.2345 | 120.3523
8.5 | 1.9749 | 0.01782 | -0.2302 | 110.8249
9 | 2.0043 | 0.01949 | -0.2263 | 102.8374
9.5 | 2.0314 | 0.0214 | -0.2223 | 94.9252
10 | 2.0546 | 0.02366 | -0.2182 | 86.8385
10.5 | 2.0746 | 0.0263 | -0.2139 | 78.8821
11 | 2.0932 | 0.02922 | -0.2098 | 71.6359
11.5 | 2.1097 | 0.0322 | -0.2058 | 65.5186
12 | 2.1228 | 0.03586 | -0.2017 | 59.1969
12.5 | 2.1344 | 0.03986 | -0.1978 | 53.5474
13 | 2.1436 | 0.04426 | -0.194 | 48.432
13.5 | 2.1504 | 0.04909 | -0.1905 | 43.8053
14 | 2.1559 | 0.05428 | -0.1873 | 39.7181
14.5 | 2.159 | 0.05992 | -0.1843 | 36.0314
15 | 2.1603 | 0.06597 | -0.1817 | 32.7467
15.5 | 2.1598 | 0.07244 | -0.1794 | 29.815
16 | 2.1582 | 0.07923 | -0.1774 | 27.2397
17 | 2.1526 | 0.09358 | -0.1747 | 23.0028
17.5 | 2.1487 | 0.10105 | -0.1739 | 21.2637
18 | 2.1471 | 0.10827 | -0.1734 | 19.831
18.5 | 2.144 | 0.11566 | -0.1734 | 18.5371
19 | 2.1412 | 0.12304 | -0.1737 | 17.4025
19.5 | 2.1371 | 0.13057 | -0.1744 | 16.3675
20 | 2.1319 | 0.13815 | -0.1755 | 15.4318

## 79. Re 5M Mach 0.50 (1)
BIGFOIL.COM POLAR EXPORT
Joukowsky 18.00% thick 9.00% camber
Joukowsky 18.00% thick 9.00% camber |  |  |  | Cl Max: | 2.538 | at alpha= | 10 | deg
JavaFoil+Calcfoil stall+Eppler ext transition |  |  |  | L/D Max: | 138.595 | at alpha= | -1 | deg
Re: | 5000000 |  |  | Cd Min: | 0.00751 | at alpha= | -4 | deg
Mach: | 0.5 |  |  | Cl=0 at alpha= | -10.5714 | deg
|  |  |  | @ Cl=0.1, Cd= | 0.042469
|  |  |  | @ Cl=0.4, Cd= | 0.024737
|  |  |  | @ Cl=0.6, Cd= | 0.017954
alpha (deg) | Cl | Cd | Cm | Cl/Cd
-20 | -0.568 | 0.15752 | -0.17 | -3.604
-19.5 | -0.537 | 0.15498 | -0.17 | -3.468
-19 | -0.507 | 0.15047 | -0.17 | -3.371
-18.5 | -0.477 | 0.14631 | -0.169 | -3.258
-18 | -0.446 | 0.1396 | -0.167 | -3.195
-17.5 | -0.416 | 0.13539 | -0.168 | -3.072
-17 | -0.386 | 0.13023 | -0.167 | -2.961
-16.5 | -0.355 | 0.11985 | -0.165 | -2.963
-16 | -0.325 | 0.11162 | -0.166 | -2.913
-15.5 | -0.295 | 0.11955 | -0.162 | -2.464
-15 | -0.265 | 0.10475 | -0.164 | -2.528
-14.5 | -0.234 | 0.11168 | -0.16 | -2.099
-14 | -0.205 | 0.09743 | -0.164 | -2.102
-13.5 | -0.174 | 0.10037 | -0.158 | -1.738
-13 | -0.145 | 0.08835 | -0.169 | -1.643
-12.5 | -0.115 | 0.08772 | -0.166 | -1.312
-12 | -0.085 | 0.08328 | -0.171 | -1.025
-11.5 | -0.077 | 0.06857 | -0.192 | -1.12
-11 | -0.042 | 0.05856 | -0.203 | -0.709
-10.5 | 0.007 | 0.05156 | -0.211 | 0.145
-10 | 0.062 | 0.04576 | -0.217 | 1.365
-9.5 | 0.121 | 0.04065 | -0.223 | 2.978
-9 | 0.182 | 0.03609 | -0.228 | 5.054
-8.5 | 0.246 | 0.03215 | -0.233 | 7.646
-8 | 0.311 | 0.02862 | -0.238 | 10.867
-7.5 | 0.378 | 0.0255 | -0.243 | 14.817
-7 | 0.446 | 0.02314 | -0.248 | 19.278
-6.5 | 0.516 | 0.02064 | -0.253 | 24.981
-6 | 0.587 | 0.01833 | -0.258 | 32.031
-5.5 | 0.661 | 0.01619 | -0.263 | 40.806
-5 | 0.737 | 0.01429 | -0.269 | 51.558
-4.5 | 0.818 | 0.01291 | -0.275 | 63.314
-4 | 0.96 | 0.00751 | -0.3 | 127.978
-3.5 | 1.033 | 0.00836 | -0.3 | 123.616
-3 | 1.106 | 0.00865 | -0.3 | 127.893
-2.5 | 1.178 | 0.00898 | -0.3 | 131.294
-2 | 1.251 | 0.00931 | -0.3 | 134.283
-1.5 | 1.323 | 0.00967 | -0.299 | 136.835
-1 | 1.395 | 0.01007 | -0.299 | 138.595
-0.5 | 1.448 | 0.01049 | -0.299 | 138.041
0 | 1.502 | 0.01101 | -0.299 | 136.364
0.5 | 1.568 | 0.01151 | -0.299 | 136.311
1 | 1.634 | 0.01204 | -0.299 | 135.795
1.5 | 1.7 | 0.01261 | -0.298 | 134.739
2 | 1.764 | 0.01324 | -0.298 | 133.269
2.5 | 1.828 | 0.01392 | -0.298 | 131.321
3 | 1.89 | 0.01463 | -0.297 | 129.169
3.5 | 1.952 | 0.01538 | -0.297 | 126.882
4 | 2.012 | 0.01607 | -0.296 | 125.225
4.5 | 2.072 | 0.01703 | -0.296 | 121.621
5 | 2.129 | 0.01808 | -0.295 | 117.761
5.5 | 2.186 | 0.01924 | -0.295 | 113.615
6 | 2.24 | 0.02051 | -0.294 | 109.221
6.5 | 2.292 | 0.02194 | -0.294 | 104.481
7 | 2.342 | 0.02351 | -0.293 | 99.62
7.5 | 2.389 | 0.02527 | -0.292 | 94.536
8 | 2.432 | 0.0273 | -0.291 | 89.075
8.5 | 2.47 | 0.02962 | -0.29 | 83.385
9 | 2.502 | 0.03227 | -0.289 | 77.53
9.5 | 2.526 | 0.03535 | -0.288 | 71.444
10 | 2.538 | 0.03897 | -0.287 | 65.123
10.5 | 2.537 | 0.04307 | -0.286 | 58.896
11 | 2.517 | 0.04816 | -0.284 | 52.254
11.5 | 2.469 | 0.05426 | -0.282 | 45.498
12 | 2.374 | 0.06159 | -0.28 | 38.551
12.5 | 2.177 | 0.07154 | -0.278 | 30.433
13 | 1.512 | 0.08454 | -0.275 | 17.89
13.5 | 1.539 | 0.08598 | -0.274 | 17.902
14 | 1.565 | 0.08816 | -0.273 | 17.752
14.5 | 1.592 | 0.08866 | -0.272 | 17.952
15 | 1.615 | 0.09361 | -0.27 | 17.249

## 80. Re 5M Mach 0.50 (2)
BIGFOIL.COM POLAR EXPORT
Joukowsky 18.00% thick 9.00% camber
Joukowsky 18.00% thick 9.00% camber |  |  |  | Cl Max: | 2.1521 | at alpha= | 13 | deg
XFOIL ncrit=9 |  |  |  | L/D Max: | 155.218 | at alpha= | -0.5 | deg
Re: | 5000000 |  |  | Cd Min: | 0.17916 | at alpha= | 18 | deg
Mach: | 0.5 |  |  | Cl=0 at alpha= | -99 | deg
|  |  |  | @ Cl=0.1, Cd= | 0.08744
|  |  |  | @ Cl=0.4, Cd= | 0.0082228
|  |  |  | @ Cl=0.6, Cd= | 0.0075389
alpha (deg) | Cl | Cd | Cm | Cl/Cd
-14 | 0.1776 | 0.08744 | -0.2199 | 2.0311
-13.5 | 0.1788 | 0.08082 | -0.2244 | 2.2123
-13 | 0.1813 | 0.07466 | -0.2285 | 2.4283
-12.5 | 0.1844 | 0.06876 | -0.2325 | 2.6818
-12 | 0.179 | 0.06255 | -0.2365 | 2.8617
-11.5 | 0.1712 | 0.05636 | -0.2407 | 3.0376
-11 | 0.1629 | 0.05076 | -0.2438 | 3.2092
-10.5 | 0.1496 | 0.04502 | -0.2469 | 3.323
-10 | 0.1057 | 0.03834 | -0.2494 | 2.7569
-9.5 | 0.0412 | 0.03183 | -0.2503 | 1.2944
-9 | 0.0101 | 0.01538 | -0.2864 | 0.6567
-8.5 | 0.1148 | 0.01073 | -0.3001 | 10.699
-8 | 0.2048 | 0.00954 | -0.3027 | 21.4675
-7.5 | 0.292 | 0.00883 | -0.304 | 33.0691
-7 | 0.3752 | 0.00834 | -0.3046 | 44.988
-6.5 | 0.4577 | 0.00795 | -0.3053 | 57.5723
-6 | 0.537 | 0.0077 | -0.3055 | 69.7403
-5.5 | 0.6152 | 0.0075 | -0.3057 | 82.0267
-5 | 0.6915 | 0.00736 | -0.3057 | 93.9538
-4.5 | 0.7663 | 0.00726 | -0.3057 | 105.551
-4 | 0.8389 | 0.00722 | -0.3054 | 116.1911
-3.5 | 0.9097 | 0.00722 | -0.3048 | 125.9972
-3 | 0.9743 | 0.00726 | -0.3032 | 134.2011
-2.5 | 1.0358 | 0.00732 | -0.3011 | 141.5027
-2 | 1.0965 | 0.00748 | -0.299 | 146.5909
-1.5 | 1.1591 | 0.00767 | -0.2973 | 151.1213
-1 | 1.2182 | 0.00797 | -0.295 | 152.8482
-0.5 | 1.279 | 0.00824 | -0.2931 | 155.2184
0.5 | 1.3934 | 0.00907 | -0.2882 | 153.6273
1 | 1.4446 | 0.00971 | -0.2849 | 148.7745
1.5 | 1.5014 | 0.01026 | -0.2824 | 146.3353
2 | 1.5522 | 0.01103 | -0.2791 | 140.7253
2.5 | 1.601 | 0.01195 | -0.2756 | 133.9749
3 | 1.6537 | 0.01281 | -0.2726 | 129.0945
3.5 | 1.6965 | 0.0141 | -0.2683 | 120.3191
4 | 1.745 | 0.01528 | -0.2649 | 114.2016
4.5 | 1.789 | 0.01673 | -0.2609 | 106.9337
5 | 1.8279 | 0.01852 | -0.2564 | 98.6987
5.5 | 1.8708 | 0.02026 | -0.2526 | 92.3396
6 | 1.9069 | 0.02247 | -0.248 | 84.8643
6.5 | 1.9389 | 0.02503 | -0.2431 | 77.463
7 | 1.9772 | 0.02739 | -0.2391 | 72.1869
7.5 | 2.0085 | 0.03029 | -0.2345 | 66.309
8 | 2.0323 | 0.03385 | -0.2295 | 60.0384
8.5 | 2.0571 | 0.03753 | -0.2249 | 54.8122
9 | 2.0818 | 0.04142 | -0.2205 | 50.2607
9.5 | 2.1005 | 0.04593 | -0.216 | 45.7326
10 | 2.1139 | 0.05106 | -0.2115 | 41.4003
10.5 | 2.1238 | 0.05672 | -0.2072 | 37.4436
11 | 2.1339 | 0.06264 | -0.2034 | 34.0661
11.5 | 2.1428 | 0.06889 | -0.1999 | 31.1047
12 | 2.1471 | 0.07585 | -0.1967 | 28.3072
12.5 | 2.1497 | 0.08329 | -0.1941 | 25.8098
13 | 2.1521 | 0.09138 | -0.1927 | 23.5511
13.5 | 2.1464 | 0.1 | -0.1908 | 21.464
14 | 2.1416 | 0.10872 | -0.1896 | 19.6983
14.5 | 2.1363 | 0.11757 | -0.1889 | 18.1705
15 | 2.1318 | 0.12642 | -0.1887 | 16.8628
15.5 | 2.1276 | 0.1353 | -0.1891 | 15.7251
16 | 2.1245 | 0.14408 | -0.1901 | 14.7453
16.5 | 2.1217 | 0.15289 | -0.1915 | 13.8773
17 | 2.1194 | 0.1617 | -0.1934 | 13.107
17.5 | 2.1172 | 0.17054 | -0.1958 | 12.4147
18 | 2.1166 | 0.17916 | -0.1985 | 11.814

## 81. Re 6M Mach 0.00 (1)
BIGFOIL.COM POLAR EXPORT
Joukowsky 18.00% thick 9.00% camber
Joukowsky 18.00% thick 9.00% camber |  |  |  | Cl Max: | 2.728 | at alpha= | 17.5 | deg
JavaFoil+Calcfoil stall+Eppler ext transition |  |  |  | L/D Max: | 164.67 | at alpha= | 0 | deg
Re: | 6000000 |  |  | Cd Min: | 0.00554 | at alpha= | -6.5 | deg
Mach: | 0 |  |  | Cl=0 at alpha= | -10.5755 | deg
|  |  |  | @ Cl=0.1, Cd= | 0.024142
|  |  |  | @ Cl=0.4, Cd= | 0.011321
|  |  |  | @ Cl=0.6, Cd= | 0.0060759
alpha (deg) | Cl | Cd | Cm | Cl/Cd
-20 | -0.737 | 0.11955 | -0.172 | -6.162
-19.5 | -0.714 | 0.11317 | -0.174 | -6.306
-19 | -0.689 | 0.10662 | -0.176 | -6.461
-18.5 | -0.662 | 0.1009 | -0.177 | -6.56
-18 | -0.633 | 0.09506 | -0.179 | -6.659
-17.5 | -0.602 | 0.08974 | -0.181 | -6.709
-17 | -0.569 | 0.08407 | -0.183 | -6.773
-16.5 | -0.535 | 0.07901 | -0.184 | -6.768
-16 | -0.498 | 0.07403 | -0.186 | -6.73
-15.5 | -0.46 | 0.06908 | -0.188 | -6.66
-15 | -0.42 | 0.06438 | -0.19 | -6.525
-14.5 | -0.378 | 0.05979 | -0.192 | -6.331
-14 | -0.335 | 0.05529 | -0.195 | -6.064
-13.5 | -0.29 | 0.05114 | -0.197 | -5.676
-13 | -0.244 | 0.04706 | -0.199 | -5.182
-12.5 | -0.196 | 0.04313 | -0.202 | -4.548
-12 | -0.147 | 0.03945 | -0.204 | -3.728
-11.5 | -0.097 | 0.03582 | -0.207 | -2.7
-11 | -0.045 | 0.03241 | -0.21 | -1.393
-10.5 | 0.008 | 0.02922 | -0.213 | 0.262
-10 | 0.062 | 0.02607 | -0.216 | 2.367
-9.5 | 0.117 | 0.02328 | -0.219 | 5.025
-9 | 0.174 | 0.02051 | -0.222 | 8.462
-8.5 | 0.232 | 0.01789 | -0.226 | 12.944
-8 | 0.291 | 0.01543 | -0.23 | 18.876
-7.5 | 0.353 | 0.01271 | -0.235 | 27.793
-7 | 0.419 | 0.01076 | -0.241 | 38.934
-6.5 | 0.51 | 0.00554 | -0.259 | 92.076
-6 | 0.573 | 0.006 | -0.26 | 95.533
-5.5 | 0.637 | 0.00618 | -0.26 | 103.025
-5 | 0.701 | 0.00637 | -0.26 | 110.021
-4.5 | 0.764 | 0.00657 | -0.26 | 116.272
-4 | 0.832 | 0.00687 | -0.26 | 121.024
-3.5 | 0.895 | 0.00712 | -0.261 | 125.61
-3 | 0.958 | 0.00737 | -0.261 | 130.015
-2.5 | 1.02 | 0.00802 | -0.261 | 127.255
-2 | 1.083 | 0.00835 | -0.261 | 129.689
-1.5 | 1.146 | 0.00877 | -0.261 | 130.632
-1 | 1.208 | 0.0082 | -0.261 | 147.44
-0.5 | 1.261 | 0.00812 | -0.261 | 155.249
0 | 1.317 | 0.008 | -0.261 | 164.67
0.5 | 1.377 | 0.00901 | -0.261 | 152.81
1 | 1.436 | 0.00933 | -0.261 | 153.973
1.5 | 1.495 | 0.00964 | -0.26 | 155.087
2 | 1.554 | 0.01002 | -0.26 | 155.071
2.5 | 1.612 | 0.01039 | -0.26 | 155.116
3 | 1.67 | 0.01077 | -0.26 | 154.976
3.5 | 1.727 | 0.01117 | -0.26 | 154.583
4 | 1.783 | 0.01156 | -0.259 | 154.225
4.5 | 1.839 | 0.01184 | -0.259 | 155.318
5 | 1.895 | 0.01237 | -0.259 | 153.175
5.5 | 1.95 | 0.01291 | -0.259 | 150.976
6 | 2.004 | 0.01347 | -0.258 | 148.71
6.5 | 2.057 | 0.01411 | -0.258 | 145.755
7 | 2.109 | 0.01479 | -0.257 | 142.639
7.5 | 2.161 | 0.01552 | -0.257 | 139.241
8 | 2.211 | 0.0163 | -0.257 | 135.656
8.5 | 2.26 | 0.01716 | -0.256 | 131.72
9 | 2.307 | 0.01808 | -0.256 | 127.59
9.5 | 2.353 | 0.01909 | -0.255 | 123.224
10 | 2.396 | 0.02016 | -0.254 | 118.865
10.5 | 2.437 | 0.02128 | -0.254 | 114.547
11 | 2.477 | 0.02237 | -0.253 | 110.689
11.5 | 2.513 | 0.02374 | -0.252 | 105.876
12 | 2.547 | 0.02521 | -0.252 | 101.054
12.5 | 2.579 | 0.02675 | -0.251 | 96.397
13 | 2.608 | 0.02837 | -0.25 | 91.932
13.5 | 2.634 | 0.03001 | -0.25 | 87.75
14 | 2.657 | 0.03168 | -0.249 | 83.856
14.5 | 2.677 | 0.03344 | -0.248 | 80.054
15 | 2.693 | 0.03525 | -0.247 | 76.401
15.5 | 2.707 | 0.03711 | -0.247 | 72.941
16 | 2.717 | 0.03903 | -0.246 | 69.62
16.5 | 2.724 | 0.04106 | -0.245 | 66.329
17 | 2.727 | 0.04314 | -0.244 | 63.213
17.5 | 2.728 | 0.04534 | -0.243 | 60.16
18 | 2.724 | 0.04768 | -0.242 | 57.124
18.5 | 2.716 | 0.0501 | -0.241 | 54.219
19 | 2.706 | 0.05258 | -0.24 | 51.457
19.5 | 2.693 | 0.05523 | -0.239 | 48.751
20 | 2.675 | 0.05799 | -0.238 | 46.134

## 82. Re 6M Mach 0.00 (2)
BIGFOIL.COM POLAR EXPORT
Joukowsky 18.00% thick 9.00% camber
Joukowsky 18.00% thick 9.00% camber |  |  |  | Cl Max: | 2.1851 | at alpha= | 17.5 | deg
XFOIL ncrit=9 |  |  |  | L/D Max: | 205.393 | at alpha= | 3 | deg
Re: | 6000000 |  |  | Cd Min: | 0.11466 | at alpha= | -20 | deg
Mach: | 0 |  |  | Cl=0 at alpha= | -10.1345 | deg
|  |  |  | @ Cl=0.1, Cd= | 0.0071992
|  |  |  | @ Cl=0.4, Cd= | 0.0063938
|  |  |  | @ Cl=0.6, Cd= | 0.006105
alpha (deg) | Cl | Cd | Cm | Cl/Cd
-20 | -0.3566 | 0.11466 | -0.1385 | -3.1101
-19.5 | -0.3513 | 0.10723 | -0.1449 | -3.2761
-19 | -0.3632 | 0.09784 | -0.1523 | -3.7122
-18 | -0.3431 | 0.07456 | -0.1855 | -4.6017
-17.5 | -0.3603 | 0.06507 | -0.1948 | -5.5371
-17 | -0.4002 | 0.05448 | -0.2038 | -7.3458
-16.5 | -0.4776 | 0.04192 | -0.2128 | -11.3931
-16 | -0.6169 | 0.02859 | -0.2164 | -21.5775
-15.5 | -0.6517 | 0.01561 | -0.235 | -41.7489
-15 | -0.5923 | 0.01277 | -0.2422 | -46.3821
-14.5 | -0.5334 | 0.01182 | -0.2446 | -45.1269
-14 | -0.474 | 0.01115 | -0.2463 | -42.5112
-13.5 | -0.4131 | 0.01036 | -0.2484 | -39.8745
-13 | -0.3527 | 0.00977 | -0.25 | -36.1003
-12.5 | -0.2914 | 0.00933 | -0.2513 | -31.2326
-12 | -0.2301 | 0.00886 | -0.2527 | -25.9707
-11.5 | -0.1687 | 0.00845 | -0.254 | -19.9645
-11 | -0.1068 | 0.00814 | -0.2552 | -13.1204
-10.5 | -0.0454 | 0.0078 | -0.2564 | -5.8205
-10 | 0.0167 | 0.00751 | -0.2576 | 2.2237
-9.5 | 0.0783 | 0.00728 | -0.2586 | 10.7555
-9 | 0.1401 | 0.00705 | -0.2597 | 19.8723
-8.5 | 0.2019 | 0.00685 | -0.2608 | 29.4745
-8 | 0.2632 | 0.00669 | -0.2617 | 39.3423
-7.5 | 0.3252 | 0.00651 | -0.2627 | 49.9539
-7 | 0.386 | 0.00643 | -0.2635 | 60.0311
-6.5 | 0.4479 | 0.00627 | -0.2645 | 71.4354
-6 | 0.5085 | 0.00621 | -0.2652 | 81.8841
-5.5 | 0.5698 | 0.00613 | -0.2661 | 92.9527
-5 | 0.6303 | 0.00608 | -0.2668 | 103.6678
-4.5 | 0.6911 | 0.00603 | -0.2676 | 114.6103
-4 | 0.7511 | 0.00602 | -0.2682 | 124.7674
-3.5 | 0.8112 | 0.00601 | -0.2688 | 134.975
-3 | 0.8706 | 0.00604 | -0.2694 | 144.1391
-2.5 | 0.9302 | 0.00605 | -0.2699 | 153.7521
-2 | 0.9889 | 0.00611 | -0.2703 | 161.8494
-1.5 | 1.0477 | 0.00615 | -0.2708 | 170.3577
-1 | 1.1052 | 0.00626 | -0.271 | 176.5495
-0.5 | 1.1633 | 0.00632 | -0.2713 | 184.0665
0 | 1.2192 | 0.00648 | -0.2712 | 188.1481
0.5 | 1.2764 | 0.00657 | -0.2714 | 194.277
1 | 1.331 | 0.00675 | -0.2711 | 197.1852
1.5 | 1.3861 | 0.00689 | -0.2709 | 201.1756
2 | 1.4396 | 0.00708 | -0.2704 | 203.3333
2.5 | 1.4908 | 0.00732 | -0.2695 | 203.6612
3 | 1.5425 | 0.00751 | -0.2687 | 205.3928
3.5 | 1.5871 | 0.00779 | -0.2665 | 203.7356
4 | 1.6276 | 0.00808 | -0.2635 | 201.4356
4.5 | 1.6702 | 0.00841 | -0.261 | 198.5969
5 | 1.7083 | 0.00887 | -0.2578 | 192.593
5.5 | 1.7474 | 0.00934 | -0.2548 | 187.0878
6 | 1.7876 | 0.00983 | -0.2521 | 181.8515
6.5 | 1.8223 | 0.0105 | -0.2486 | 173.5524
7.5 | 1.8895 | 0.01213 | -0.2416 | 155.7708
8 | 1.9209 | 0.01309 | -0.2379 | 146.7456
8.5 | 1.9507 | 0.0142 | -0.2341 | 137.3732
9 | 1.9797 | 0.01544 | -0.2304 | 128.2189
9.5 | 2.004 | 0.01697 | -0.2262 | 118.0907
10 | 2.026 | 0.01874 | -0.2219 | 108.111
10.5 | 2.0472 | 0.0207 | -0.2178 | 98.8986
11 | 2.0694 | 0.02274 | -0.214 | 91.0026
12 | 2.1034 | 0.02764 | -0.206 | 76.0999
12.5 | 2.1167 | 0.03074 | -0.2019 | 68.8582
13 | 2.1292 | 0.03407 | -0.1982 | 62.4949
13.5 | 2.1415 | 0.0376 | -0.1947 | 56.9548
14 | 2.1512 | 0.04153 | -0.1913 | 51.7987
14.5 | 2.1606 | 0.04565 | -0.1881 | 47.3297
15 | 2.1684 | 0.05011 | -0.1852 | 43.2728
15.5 | 2.1748 | 0.05487 | -0.1826 | 39.6355
16 | 2.1786 | 0.06012 | -0.1801 | 36.2375
16.5 | 2.1821 | 0.06556 | -0.178 | 33.284
17 | 2.1842 | 0.07133 | -0.1761 | 30.6211
17.5 | 2.1851 | 0.0774 | -0.1745 | 28.2313
18 | 2.1838 | 0.08386 | -0.1732 | 26.041
18.5 | 2.1809 | 0.09066 | -0.1722 | 24.0558
19 | 2.1782 | 0.09748 | -0.1715 | 22.3451
19.5 | 2.1795 | 0.10377 | -0.1711 | 21.0032
20 | 2.18 | 0.11014 | -0.171 | 19.793

## 83. Re 6M Mach 0.10 (1)
BIGFOIL.COM POLAR EXPORT
Joukowsky 18.00% thick 9.00% camber
Joukowsky 18.00% thick 9.00% camber |  |  |  | Cl Max: | 2.719 | at alpha= | 17 | deg
JavaFoil+Calcfoil stall+Eppler ext transition |  |  |  | L/D Max: | 164.174 | at alpha= | 0 | deg
Re: | 6000000 |  |  | Cd Min: | 0.00554 | at alpha= | -6.5 | deg
Mach: | 0.1 |  |  | Cl=0 at alpha= | -10.5755 | deg
|  |  |  | @ Cl=0.1, Cd= | 0.024691
|  |  |  | @ Cl=0.4, Cd= | 0.01189
|  |  |  | @ Cl=0.6, Cd= | 0.0060938
alpha (deg) | Cl | Cd | Cm | Cl/Cd
-20 | -0.725 | 0.12166 | -0.172 | -5.961
-19.5 | -0.704 | 0.11494 | -0.174 | -6.125
-19 | -0.68 | 0.10871 | -0.175 | -6.26
-18.5 | -0.655 | 0.10299 | -0.177 | -6.358
-18 | -0.627 | 0.0966 | -0.179 | -6.495
-17.5 | -0.597 | 0.09123 | -0.181 | -6.549
-17 | -0.566 | 0.08593 | -0.182 | -6.582
-16.5 | -0.532 | 0.08027 | -0.184 | -6.628
-16 | -0.496 | 0.07536 | -0.186 | -6.584
-15.5 | -0.459 | 0.07035 | -0.188 | -6.518
-15 | -0.419 | 0.0656 | -0.19 | -6.388
-14.5 | -0.378 | 0.06091 | -0.192 | -6.204
-14 | -0.335 | 0.05635 | -0.195 | -5.945
-13.5 | -0.29 | 0.05197 | -0.197 | -5.584
-13 | -0.244 | 0.04797 | -0.199 | -5.084
-12.5 | -0.196 | 0.044 | -0.202 | -4.46
-12 | -0.147 | 0.04009 | -0.205 | -3.673
-11.5 | -0.097 | 0.03644 | -0.207 | -2.659
-11 | -0.045 | 0.03298 | -0.21 | -1.372
-10.5 | 0.008 | 0.02976 | -0.213 | 0.258
-10 | 0.062 | 0.02666 | -0.216 | 2.32
-9.5 | 0.117 | 0.02381 | -0.219 | 4.924
-9 | 0.174 | 0.02097 | -0.223 | 8.296
-8.5 | 0.232 | 0.01841 | -0.226 | 12.609
-8 | 0.292 | 0.01585 | -0.23 | 18.419
-7.5 | 0.354 | 0.01344 | -0.235 | 26.324
-7 | 0.419 | 0.01125 | -0.24 | 37.224
-6.5 | 0.512 | 0.00554 | -0.261 | 92.385
-6 | 0.576 | 0.00603 | -0.261 | 95.498
-5.5 | 0.64 | 0.0062 | -0.261 | 103.299
-5 | 0.704 | 0.00639 | -0.261 | 110.266
-4.5 | 0.768 | 0.00662 | -0.262 | 116.006
-4 | 0.836 | 0.00689 | -0.262 | 121.281
-3.5 | 0.899 | 0.00717 | -0.262 | 125.389
-3 | 0.962 | 0.00742 | -0.262 | 129.748
-2.5 | 1.026 | 0.00809 | -0.262 | 126.801
-2 | 1.089 | 0.00843 | -0.262 | 129.194
-1.5 | 1.152 | 0.00883 | -0.262 | 130.488
-1 | 1.215 | 0.00826 | -0.262 | 147.117
-0.5 | 1.267 | 0.00818 | -0.262 | 154.864
0 | 1.323 | 0.00806 | -0.262 | 164.174
0.5 | 1.383 | 0.00907 | -0.262 | 152.483
1 | 1.443 | 0.00939 | -0.262 | 153.593
1.5 | 1.502 | 0.00972 | -0.262 | 154.468
2 | 1.561 | 0.0101 | -0.262 | 154.485
2.5 | 1.619 | 0.01048 | -0.261 | 154.556
3 | 1.677 | 0.01087 | -0.261 | 154.296
3.5 | 1.735 | 0.01127 | -0.261 | 153.927
4 | 1.791 | 0.01167 | -0.261 | 153.443
4.5 | 1.848 | 0.01198 | -0.26 | 154.221
5 | 1.903 | 0.01251 | -0.26 | 152.186
5.5 | 1.958 | 0.01305 | -0.26 | 149.994
6 | 2.012 | 0.01365 | -0.259 | 147.371
6.5 | 2.066 | 0.01427 | -0.259 | 144.708
7 | 2.118 | 0.01498 | -0.259 | 141.38
7.5 | 2.17 | 0.01573 | -0.258 | 137.926
8 | 2.22 | 0.01653 | -0.258 | 134.27
8.5 | 2.269 | 0.0174 | -0.257 | 130.371
9 | 2.316 | 0.01837 | -0.257 | 126.065
9.5 | 2.361 | 0.01941 | -0.256 | 121.656
10 | 2.405 | 0.0205 | -0.256 | 117.286
10.5 | 2.446 | 0.02167 | -0.255 | 112.874
11 | 2.484 | 0.02279 | -0.254 | 109.017
11.5 | 2.52 | 0.0242 | -0.254 | 104.139
12 | 2.554 | 0.02574 | -0.253 | 99.232
12.5 | 2.585 | 0.02732 | -0.252 | 94.622
13 | 2.613 | 0.02897 | -0.251 | 90.194
13.5 | 2.638 | 0.03068 | -0.251 | 85.987
14 | 2.66 | 0.03243 | -0.25 | 82.009
14.5 | 2.678 | 0.03424 | -0.249 | 78.215
15 | 2.693 | 0.03611 | -0.248 | 74.576
15.5 | 2.705 | 0.03804 | -0.248 | 71.119
16 | 2.714 | 0.04008 | -0.247 | 67.703
16.5 | 2.718 | 0.04219 | -0.246 | 64.423
17 | 2.719 | 0.04433 | -0.245 | 61.326
17.5 | 2.716 | 0.04669 | -0.244 | 58.173
18 | 2.709 | 0.04907 | -0.243 | 55.212
18.5 | 2.699 | 0.05162 | -0.242 | 52.284
19 | 2.685 | 0.05431 | -0.241 | 49.446
19.5 | 2.668 | 0.0571 | -0.24 | 46.732
20 | 2.647 | 0.05997 | -0.239 | 44.141

## 84. Re 6M Mach 0.10 (2)
BIGFOIL.COM POLAR EXPORT
Joukowsky 18.00% thick 9.00% camber
Joukowsky 18.00% thick 9.00% camber |  |  |  | Cl Max: | 2.1848 | at alpha= | 17.5 | deg
XFOIL ncrit=9 |  |  |  | L/D Max: | 204.406 | at alpha= | 3 | deg
Re: | 6000000 |  |  | Cd Min: | 0.11832 | at alpha= | -20 | deg
Mach: | 0.1 |  |  | Cl=0 at alpha= | -10.1087 | deg
|  |  |  | @ Cl=0.1, Cd= | 0.0072655
|  |  |  | @ Cl=0.4, Cd= | 0.0064283
|  |  |  | @ Cl=0.6, Cd= | 0.0061317
alpha (deg) | Cl | Cd | Cm | Cl/Cd
-20 | -0.3343 | 0.11832 | -0.138 | -2.8254
-19.5 | -0.3282 | 0.11094 | -0.1443 | -2.9584
-18.5 | -0.3493 | 0.09124 | -0.1615 | -3.8284
-18 | -0.3131 | 0.07969 | -0.1823 | -3.929
-17.5 | -0.3253 | 0.07033 | -0.1917 | -4.6253
-17 | -0.3362 | 0.06242 | -0.199 | -5.3861
-16.5 | -0.4012 | 0.04981 | -0.2091 | -8.0546
-16 | -0.4827 | 0.03776 | -0.2171 | -12.7834
-15.5 | -0.625 | 0.0238 | -0.2231 | -26.2605
-15 | -0.6031 | 0.01376 | -0.2423 | -43.8299
-14.5 | -0.5438 | 0.01235 | -0.2458 | -44.0324
-14 | -0.4835 | 0.0115 | -0.2478 | -42.0435
-13.5 | -0.422 | 0.01074 | -0.2497 | -39.2924
-13 | -0.3607 | 0.01002 | -0.2515 | -35.998
-12.5 | -0.2984 | 0.0095 | -0.253 | -31.4105
-12 | -0.2364 | 0.00907 | -0.2542 | -26.0639
-11.5 | -0.174 | 0.00859 | -0.2556 | -20.2561
-11 | -0.1114 | 0.00823 | -0.2568 | -13.5358
-10.5 | -0.0493 | 0.00792 | -0.2579 | -6.2247
-10 | 0.0137 | 0.00759 | -0.2592 | 1.805
-9.5 | 0.0757 | 0.00737 | -0.2601 | 10.2714
-9 | 0.1385 | 0.0071 | -0.2612 | 19.507
-8.5 | 0.2007 | 0.00692 | -0.2622 | 29.0029
-8 | 0.2629 | 0.00673 | -0.2632 | 39.0639
-7.5 | 0.3253 | 0.00656 | -0.2641 | 49.5884
-7 | 0.3868 | 0.00646 | -0.2649 | 59.8762
-6.5 | 0.4492 | 0.00631 | -0.2659 | 71.1886
-6 | 0.5103 | 0.00625 | -0.2666 | 81.648
-5.5 | 0.5722 | 0.00615 | -0.2675 | 93.0407
-5 | 0.6331 | 0.00611 | -0.2682 | 103.617
-4.5 | 0.6945 | 0.00605 | -0.269 | 114.7934
-4 | 0.7547 | 0.00606 | -0.2695 | 124.538
-3.5 | 0.8155 | 0.00604 | -0.2702 | 135.0166
-3 | 0.8751 | 0.00607 | -0.2707 | 144.168
-2.5 | 0.9353 | 0.00608 | -0.2713 | 153.8322
-2 | 0.9941 | 0.00614 | -0.2716 | 161.9055
-1.5 | 1.0536 | 0.00618 | -0.2721 | 170.4854
-1 | 1.1112 | 0.0063 | -0.2722 | 176.381
-0.5 | 1.1698 | 0.00636 | -0.2725 | 183.9308
0 | 1.2259 | 0.00652 | -0.2724 | 188.0215
0.5 | 1.2834 | 0.00661 | -0.2725 | 194.1604
1 | 1.3383 | 0.00679 | -0.2722 | 197.0987
1.5 | 1.3932 | 0.00695 | -0.2719 | 200.4604
2 | 1.447 | 0.00713 | -0.2714 | 202.9453
2.5 | 1.4978 | 0.00739 | -0.2703 | 202.6793
3 | 1.5494 | 0.00758 | -0.2693 | 204.4063
3.5 | 1.591 | 0.00785 | -0.2664 | 202.6752
4 | 1.6319 | 0.00819 | -0.2634 | 199.2552
4.5 | 1.6749 | 0.00852 | -0.2609 | 196.5845
5 | 1.7145 | 0.00899 | -0.2579 | 190.7119
5.5 | 1.7526 | 0.00951 | -0.2547 | 184.2902
6 | 1.7924 | 0.01003 | -0.2519 | 178.7039
6.5 | 1.8289 | 0.0107 | -0.2486 | 170.9252
7 | 1.8607 | 0.01157 | -0.2446 | 160.8211
7.5 | 1.8938 | 0.01247 | -0.2411 | 151.8685
8 | 1.9274 | 0.01342 | -0.2377 | 143.6215
8.5 | 1.9566 | 0.0146 | -0.2338 | 134.0137
9 | 1.9832 | 0.016 | -0.2297 | 123.95
9.5 | 2.0103 | 0.01748 | -0.2258 | 115.0057
10 | 2.0326 | 0.01931 | -0.2215 | 105.2615
10.5 | 2.0529 | 0.02139 | -0.2173 | 95.9748
11 | 2.0724 | 0.0237 | -0.2132 | 87.443
11.5 | 2.0912 | 0.02593 | -0.2093 | 80.6479
12 | 2.108 | 0.0287 | -0.2054 | 73.4495
12.5 | 2.1226 | 0.0318 | -0.2015 | 66.7484
13 | 2.1345 | 0.03529 | -0.1976 | 60.4846
13.5 | 2.1458 | 0.03903 | -0.1941 | 54.9782
14 | 2.1542 | 0.0432 | -0.1906 | 49.8657
14.5 | 2.1614 | 0.04768 | -0.1875 | 45.3314
15 | 2.1669 | 0.05253 | -0.1845 | 41.2507
15.5 | 2.1724 | 0.05756 | -0.1819 | 37.7415
16 | 2.1756 | 0.06303 | -0.1795 | 34.5169
16.5 | 2.1791 | 0.0686 | -0.1775 | 31.7653
17 | 2.1818 | 0.07443 | -0.1757 | 29.3134
17.5 | 2.1848 | 0.08031 | -0.1742 | 27.2046
18 | 2.1841 | 0.08683 | -0.173 | 25.1537
18.5 | 2.1808 | 0.09377 | -0.1721 | 23.2569
19 | 2.1763 | 0.10096 | -0.1716 | 21.5561
19.5 | 2.1736 | 0.10793 | -0.1713 | 20.139
20 | 2.1715 | 0.11477 | -0.1714 | 18.9204

## 85. Re 6M Mach 0.25 (1)
BIGFOIL.COM POLAR EXPORT
Joukowsky 18.00% thick 9.00% camber
Joukowsky 18.00% thick 9.00% camber |  |  |  | Cl Max: | 2.676 | at alpha= | 15 | deg
JavaFoil+Calcfoil stall+Eppler ext transition |  |  |  | L/D Max: | 160.76 | at alpha= | -0.5 | deg
Re: | 6000000 |  |  | Cd Min: | 0.0061 | at alpha= | -6 | deg
Mach: | 0.25 |  |  | Cl=0 at alpha= | -10.5741 | deg
|  |  |  | @ Cl=0.1, Cd= | 0.027645
|  |  |  | @ Cl=0.4, Cd= | 0.014292
|  |  |  | @ Cl=0.6, Cd= | 0.00613
alpha (deg) | Cl | Cd | Cm | Cl/Cd
-20 | -0.626 | 0.13699 | -0.168 | -4.569
-19.5 | -0.619 | 0.12895 | -0.17 | -4.802
-19 | -0.609 | 0.12239 | -0.172 | -4.974
-18.5 | -0.595 | 0.11506 | -0.174 | -5.172
-18 | -0.578 | 0.10784 | -0.176 | -5.362
-17.5 | -0.558 | 0.10121 | -0.178 | -5.513
-17 | -0.534 | 0.09493 | -0.181 | -5.629
-16.5 | -0.508 | 0.08881 | -0.183 | -5.715
-16 | -0.478 | 0.08305 | -0.185 | -5.753
-15.5 | -0.445 | 0.07743 | -0.187 | -5.749
-15 | -0.41 | 0.07211 | -0.189 | -5.683
-14.5 | -0.372 | 0.06681 | -0.192 | -5.565
-14 | -0.331 | 0.06179 | -0.195 | -5.363
-13.5 | -0.288 | 0.05711 | -0.197 | -5.05
-13 | -0.243 | 0.05259 | -0.2 | -4.628
-12.5 | -0.196 | 0.0484 | -0.202 | -4.058
-12 | -0.148 | 0.0442 | -0.205 | -3.344
-11.5 | -0.097 | 0.04035 | -0.208 | -2.416
-11 | -0.046 | 0.03648 | -0.211 | -1.251
-10.5 | 0.008 | 0.03298 | -0.214 | 0.235
-10 | 0.063 | 0.0297 | -0.217 | 2.106
-9.5 | 0.119 | 0.02659 | -0.221 | 4.464
-9 | 0.176 | 0.02359 | -0.224 | 7.471
-8.5 | 0.235 | 0.0209 | -0.228 | 11.254
-8 | 0.296 | 0.01826 | -0.232 | 16.189
-7.5 | 0.358 | 0.01588 | -0.236 | 22.536
-7 | 0.422 | 0.01346 | -0.241 | 31.377
-6.5 | 0.49 | 0.01167 | -0.247 | 42.008
-6 | 0.591 | 0.0061 | -0.268 | 97.009
-5.5 | 0.657 | 0.00632 | -0.268 | 103.963
-5 | 0.723 | 0.00652 | -0.269 | 110.974
-4.5 | 0.789 | 0.00676 | -0.269 | 116.713
-4 | 0.859 | 0.00701 | -0.269 | 122.637
-3.5 | 0.924 | 0.00738 | -0.269 | 125.157
-3 | 0.989 | 0.00808 | -0.269 | 122.337
-2.5 | 1.054 | 0.00839 | -0.269 | 125.562
-2 | 1.119 | 0.00878 | -0.27 | 127.355
-1.5 | 1.183 | 0.00795 | -0.269 | 148.831
-1 | 1.248 | 0.00822 | -0.269 | 151.765
-0.5 | 1.301 | 0.00809 | -0.269 | 160.76
0 | 1.357 | 0.00912 | -0.269 | 148.917
0.5 | 1.419 | 0.00944 | -0.269 | 150.318
1 | 1.48 | 0.00979 | -0.269 | 151.128
1.5 | 1.54 | 0.01016 | -0.269 | 151.604
2 | 1.6 | 0.01055 | -0.268 | 151.676
2.5 | 1.66 | 0.01099 | -0.268 | 151.072
3 | 1.719 | 0.01141 | -0.268 | 150.589
3.5 | 1.777 | 0.01188 | -0.268 | 149.639
4 | 1.835 | 0.01215 | -0.267 | 151.049
4.5 | 1.892 | 0.01268 | -0.267 | 149.184
5 | 1.948 | 0.01328 | -0.267 | 146.66
5.5 | 2.004 | 0.01391 | -0.266 | 144.085
6 | 2.059 | 0.01459 | -0.266 | 141.126
6.5 | 2.112 | 0.01531 | -0.266 | 137.94
7 | 2.165 | 0.01611 | -0.265 | 134.426
7.5 | 2.217 | 0.01698 | -0.265 | 130.582
8 | 2.267 | 0.01791 | -0.264 | 126.581
8.5 | 2.316 | 0.01893 | -0.264 | 122.352
9 | 2.362 | 0.02004 | -0.263 | 117.881
9.5 | 2.407 | 0.02127 | -0.263 | 113.151
10 | 2.448 | 0.02258 | -0.262 | 108.409
10.5 | 2.487 | 0.02399 | -0.261 | 103.664
11 | 2.523 | 0.02536 | -0.26 | 99.486
11.5 | 2.556 | 0.02709 | -0.26 | 94.365
12 | 2.585 | 0.02888 | -0.259 | 89.496
12.5 | 2.611 | 0.03082 | -0.258 | 84.704
13 | 2.632 | 0.0328 | -0.257 | 80.267
13.5 | 2.65 | 0.03487 | -0.256 | 76.002
14 | 2.663 | 0.037 | -0.256 | 71.975
14.5 | 2.672 | 0.03925 | -0.255 | 68.081
15 | 2.676 | 0.04158 | -0.254 | 64.353
15.5 | 2.675 | 0.04403 | -0.253 | 60.751
16 | 2.668 | 0.04663 | -0.252 | 57.22
16.5 | 2.656 | 0.04932 | -0.251 | 53.838
17 | 2.638 | 0.05222 | -0.25 | 50.51
17.5 | 2.615 | 0.05531 | -0.249 | 47.279
18 | 2.585 | 0.05851 | -0.248 | 44.179
18.5 | 2.549 | 0.06203 | -0.247 | 41.096
19 | 2.508 | 0.06575 | -0.245 | 38.149
19.5 | 2.462 | 0.06968 | -0.244 | 35.332
20 | 2.409 | 0.074 | -0.243 | 32.551

## 86. Re 6M Mach 0.25 (2)
BIGFOIL.COM POLAR EXPORT
Joukowsky 18.00% thick 9.00% camber
Joukowsky 18.00% thick 9.00% camber |  |  |  | Cl Max: | 2.1721 | at alpha= | 15.5 | deg
XFOIL ncrit=9 |  |  |  | L/D Max: | 199.019 | at alpha= | 2 | deg
Re: | 6000000 |  |  | Cd Min: | 0.13649 | at alpha= | 20 | deg
Mach: | 0.25 |  |  | Cl=0 at alpha= | -9.9586 | deg
|  |  |  | @ Cl=0.1, Cd= | 0.0076259
|  |  |  | @ Cl=0.4, Cd= | 0.006634
|  |  |  | @ Cl=0.6, Cd= | 0.0063004
alpha (deg) | Cl | Cd | Cm | Cl/Cd
-18.5 | -0.1878 | 0.10795 | -0.1675 | -1.7397
-18 | -0.1815 | 0.10069 | -0.1738 | -1.8026
-17.5 | -0.1823 | 0.09186 | -0.1824 | -1.9845
-17 | -0.1842 | 0.08429 | -0.1888 | -2.1853
-16.5 | -0.1829 | 0.07718 | -0.1953 | -2.3698
-16 | -0.188 | 0.07004 | -0.2013 | -2.6842
-15.5 | -0.219 | 0.06054 | -0.2092 | -3.6174
-15 | -0.2639 | 0.05056 | -0.2172 | -5.2195
-14.5 | -0.3226 | 0.04073 | -0.224 | -7.9205
-14 | -0.4388 | 0.02991 | -0.2269 | -14.6707
-13.5 | -0.4768 | 0.01479 | -0.2517 | -32.238
-13 | -0.4088 | 0.01223 | -0.2581 | -33.426
-12.5 | -0.3413 | 0.01112 | -0.2606 | -30.6924
-12 | -0.2743 | 0.01021 | -0.2626 | -26.8658
-11.5 | -0.2067 | 0.00958 | -0.264 | -21.5762
-11 | -0.1396 | 0.00903 | -0.2652 | -15.4596
-10.5 | -0.0725 | 0.00853 | -0.2664 | -8.4994
-10 | -0.0055 | 0.00817 | -0.2674 | -0.67319
-9.5 | 0.0609 | 0.00779 | -0.2684 | 7.8177
-9 | 0.1276 | 0.00751 | -0.2694 | 16.9907
-8.5 | 0.1935 | 0.00723 | -0.2703 | 26.7635
-8 | 0.2597 | 0.00701 | -0.2712 | 37.0471
-7.5 | 0.3251 | 0.00682 | -0.272 | 47.6686
-7 | 0.3906 | 0.00665 | -0.2728 | 58.7368
-6.5 | 0.4554 | 0.00654 | -0.2736 | 69.633
-6 | 0.5201 | 0.00641 | -0.2743 | 81.1388
-5.5 | 0.5847 | 0.00631 | -0.2751 | 92.6624
-5 | 0.6483 | 0.00627 | -0.2757 | 103.3971
-4.5 | 0.7122 | 0.00622 | -0.2764 | 114.5016
-4 | 0.775 | 0.00621 | -0.2769 | 124.7987
-3.5 | 0.8383 | 0.00618 | -0.2776 | 135.6472
-3 | 0.9002 | 0.00622 | -0.2779 | 144.7267
-2.5 | 0.9626 | 0.00623 | -0.2784 | 154.5104
-2 | 1.0234 | 0.00631 | -0.2787 | 162.187
-1.5 | 1.0845 | 0.00637 | -0.2789 | 170.2512
-1 | 1.1442 | 0.00648 | -0.279 | 176.5741
-0.5 | 1.2035 | 0.00659 | -0.2789 | 182.6252
0 | 1.2624 | 0.0067 | -0.2788 | 188.4179
0.5 | 1.319 | 0.00688 | -0.2783 | 191.7151
1 | 1.3763 | 0.00702 | -0.2779 | 196.0541
1.5 | 1.4291 | 0.00727 | -0.2766 | 196.575
2 | 1.4807 | 0.00744 | -0.2751 | 199.0188
2.5 | 1.5243 | 0.00771 | -0.272 | 197.7043
3 | 1.5702 | 0.00803 | -0.2695 | 195.5417
3.5 | 1.6158 | 0.00837 | -0.2669 | 193.0466
4 | 1.6571 | 0.00886 | -0.2636 | 187.0316
4.5 | 1.7022 | 0.00929 | -0.2611 | 183.2293
5 | 1.7432 | 0.00986 | -0.2579 | 176.7951
5.5 | 1.7807 | 0.0106 | -0.2542 | 167.9906
6 | 1.8211 | 0.01129 | -0.2511 | 161.302
6.5 | 1.8578 | 0.01217 | -0.2475 | 152.6541
7 | 1.8924 | 0.0132 | -0.2437 | 143.3636
7.5 | 1.924 | 0.01444 | -0.2396 | 133.241
8 | 1.9544 | 0.0158 | -0.2355 | 123.6962
8.5 | 1.985 | 0.01727 | -0.2316 | 114.9392
9 | 2.0143 | 0.0189 | -0.2276 | 106.5767
9.5 | 2.0378 | 0.02097 | -0.2232 | 97.1769
10 | 2.0594 | 0.02331 | -0.2187 | 88.3483
10.5 | 2.0788 | 0.02596 | -0.2143 | 80.077
11 | 2.0966 | 0.0289 | -0.2101 | 72.5467
12.5 | 2.1414 | 0.03924 | -0.1984 | 54.5719
13 | 2.1512 | 0.04354 | -0.1946 | 49.4074
13.5 | 2.1587 | 0.04828 | -0.1911 | 44.7121
14 | 2.1648 | 0.05337 | -0.1878 | 40.5621
14.5 | 2.1687 | 0.05889 | -0.1848 | 36.8263
15 | 2.171 | 0.0648 | -0.1822 | 33.5031
15.5 | 2.1721 | 0.07103 | -0.1798 | 30.58
16 | 2.1717 | 0.07764 | -0.1778 | 27.9714
16.5 | 2.1704 | 0.08452 | -0.1762 | 25.6791
17 | 2.168 | 0.09169 | -0.1749 | 23.6449
17.5 | 2.1645 | 0.09908 | -0.174 | 21.846
18 | 2.1615 | 0.10649 | -0.1735 | 20.2977
18.5 | 2.1578 | 0.11398 | -0.1734 | 18.9314
19 | 2.1537 | 0.12154 | -0.1736 | 17.7201
19.5 | 2.1485 | 0.12921 | -0.1743 | 16.628
20 | 2.1455 | 0.13649 | -0.1752 | 15.7191

## 87. Re 6M Mach 0.50 (1)
BIGFOIL.COM POLAR EXPORT
Joukowsky 18.00% thick 9.00% camber
Joukowsky 18.00% thick 9.00% camber |  |  |  | Cl Max: | 2.54 | at alpha= | 10 | deg
JavaFoil+Calcfoil stall+Eppler ext transition |  |  |  | L/D Max: | 139.659 | at alpha= | -1 | deg
Re: | 6000000 |  |  | Cd Min: | 0.00768 | at alpha= | -3.5 | deg
Mach: | 0.5 |  |  | Cl=0 at alpha= | -10.5714 | deg
|  |  |  | @ Cl=0.1, Cd= | 0.041653
|  |  |  | @ Cl=0.4, Cd= | 0.024214
|  |  |  | @ Cl=0.6, Cd= | 0.017434
alpha (deg) | Cl | Cd | Cm | Cl/Cd
-20 | -0.568 | 0.15608 | -0.171 | -3.639
-19.5 | -0.538 | 0.14476 | -0.171 | -3.714
-19 | -0.508 | 0.13528 | -0.172 | -3.752
-18.5 | -0.477 | 0.14144 | -0.17 | -3.372
-18 | -0.446 | 0.13212 | -0.169 | -3.378
-17.5 | -0.416 | 0.12256 | -0.17 | -3.397
-17 | -0.386 | 0.12724 | -0.168 | -3.032
-16.5 | -0.356 | 0.11831 | -0.167 | -3.005
-16 | -0.326 | 0.10939 | -0.169 | -2.976
-15.5 | -0.295 | 0.11713 | -0.164 | -2.516
-15 | -0.265 | 0.10297 | -0.168 | -2.575
-14.5 | -0.235 | 0.10812 | -0.162 | -2.169
-14 | -0.205 | 0.0954 | -0.169 | -2.151
-13.5 | -0.175 | 0.09904 | -0.162 | -1.763
-13 | -0.146 | 0.08557 | -0.174 | -1.701
-12.5 | -0.115 | 0.08531 | -0.171 | -1.352
-12 | -0.085 | 0.08167 | -0.174 | -1.047
-11.5 | -0.077 | 0.0673 | -0.193 | -1.143
-11 | -0.042 | 0.05785 | -0.204 | -0.719
-10.5 | 0.007 | 0.05066 | -0.212 | 0.148
-10 | 0.063 | 0.0449 | -0.218 | 1.393
-9.5 | 0.121 | 0.03981 | -0.224 | 3.046
-9 | 0.183 | 0.03537 | -0.229 | 5.164
-8.5 | 0.246 | 0.03147 | -0.235 | 7.823
-8 | 0.312 | 0.02795 | -0.24 | 11.148
-7.5 | 0.379 | 0.02494 | -0.244 | 15.18
-7 | 0.447 | 0.02259 | -0.249 | 19.786
-6.5 | 0.517 | 0.02006 | -0.254 | 25.775
-6 | 0.589 | 0.01774 | -0.259 | 33.176
-5.5 | 0.663 | 0.01568 | -0.264 | 42.251
-5 | 0.739 | 0.01353 | -0.27 | 54.646
-4.5 | 0.821 | 0.01228 | -0.277 | 66.869
-4 | 0.96 | 0.00777 | -0.3 | 123.638
-3.5 | 1.033 | 0.00768 | -0.3 | 134.601
-3 | 1.106 | 0.00858 | -0.3 | 128.947
-2.5 | 1.178 | 0.0089 | -0.3 | 132.412
-2 | 1.251 | 0.00922 | -0.3 | 135.592
-1.5 | 1.323 | 0.00959 | -0.3 | 138
-1 | 1.395 | 0.00999 | -0.299 | 139.659
-0.5 | 1.448 | 0.01039 | -0.299 | 139.276
0 | 1.502 | 0.01093 | -0.299 | 137.424
0.5 | 1.569 | 0.01142 | -0.299 | 137.422
1 | 1.635 | 0.01194 | -0.299 | 136.879
1.5 | 1.7 | 0.01251 | -0.298 | 135.855
2 | 1.765 | 0.01315 | -0.298 | 134.243
2.5 | 1.828 | 0.01381 | -0.298 | 132.36
3 | 1.891 | 0.01453 | -0.297 | 130.177
3.5 | 1.953 | 0.01527 | -0.297 | 127.868
4 | 2.013 | 0.01597 | -0.297 | 126.065
4.5 | 2.072 | 0.01692 | -0.296 | 122.495
5 | 2.13 | 0.01797 | -0.296 | 118.562
5.5 | 2.187 | 0.0191 | -0.295 | 114.488
6 | 2.241 | 0.02036 | -0.294 | 110.047
6.5 | 2.293 | 0.02179 | -0.294 | 105.243
7 | 2.343 | 0.02335 | -0.293 | 100.369
7.5 | 2.39 | 0.02513 | -0.292 | 95.099
8 | 2.433 | 0.0271 | -0.291 | 89.774
8.5 | 2.471 | 0.02941 | -0.291 | 84.028
9 | 2.503 | 0.032 | -0.29 | 78.218
9.5 | 2.527 | 0.03505 | -0.288 | 72.095
10 | 2.54 | 0.03862 | -0.287 | 65.77
10.5 | 2.539 | 0.04276 | -0.286 | 59.376
11 | 2.519 | 0.04744 | -0.284 | 53.093
11.5 | 2.471 | 0.05318 | -0.283 | 46.463
12 | 2.377 | 0.06008 | -0.281 | 39.563
12.5 | 2.18 | 0.06956 | -0.278 | 31.341
13 | 1.515 | 0.08163 | -0.275 | 18.559
13.5 | 1.542 | 0.08281 | -0.274 | 18.621
14 | 1.568 | 0.0851 | -0.273 | 18.422
14.5 | 1.595 | 0.08507 | -0.273 | 18.751
15 | 1.619 | 0.08981 | -0.271 | 18.023

## 88. Re 6M Mach 0.50 (2)
BIGFOIL.COM POLAR EXPORT
Joukowsky 18.00% thick 9.00% camber
Joukowsky 18.00% thick 9.00% camber |  |  |  | Cl Max: | 2.1625 | at alpha= | 13.5 | deg
XFOIL ncrit=9 |  |  |  | L/D Max: | 162.554 | at alpha= | 0 | deg
Re: | 6000000 |  |  | Cd Min: | 0.18601 | at alpha= | 18.5 | deg
Mach: | 0.5 |  |  | Cl=0 at alpha= | -9.3519 | deg
|  |  |  | @ Cl=0.1, Cd= | 0.09218
|  |  |  | @ Cl=0.4, Cd= | 0.0078824
|  |  |  | @ Cl=0.6, Cd= | 0.0072634
alpha (deg) | Cl | Cd | Cm | Cl/Cd
-14.5 | 0.1599 | 0.09218 | -0.2171 | 1.7346
-14 | 0.164 | 0.08564 | -0.2216 | 1.915
-13.5 | 0.165 | 0.0791 | -0.2262 | 2.086
-13 | 0.1665 | 0.07282 | -0.2306 | 2.2865
-12.5 | 0.168 | 0.06692 | -0.2347 | 2.5105
-12 | 0.1699 | 0.06125 | -0.2385 | 2.7739
-11.5 | 0.154 | 0.05464 | -0.2429 | 2.8184
-11 | 0.1375 | 0.04834 | -0.247 | 2.8444
-10.5 | 0.1105 | 0.04209 | -0.2502 | 2.6253
-10 | 0.0622 | 0.03565 | -0.2518 | 1.7447
-9.5 | -0.0133 | 0.0272 | -0.2586 | -0.48897
-9 | 0.0316 | 0.01132 | -0.3002 | 2.7915
-8.5 | 0.1242 | 0.00987 | -0.3034 | 12.5836
-8 | 0.2135 | 0.00897 | -0.3051 | 23.8016
-7.5 | 0.299 | 0.00841 | -0.3058 | 35.5529
-7 | 0.3827 | 0.00795 | -0.3064 | 48.1384
-6.5 | 0.4646 | 0.00763 | -0.3067 | 60.8912
-6 | 0.5437 | 0.00742 | -0.3069 | 73.2749
-5.5 | 0.6228 | 0.0072 | -0.3072 | 86.5
-5 | 0.6987 | 0.0071 | -0.3072 | 98.4085
-4.5 | 0.7745 | 0.00701 | -0.3073 | 110.485
-4 | 0.8468 | 0.007 | -0.3069 | 120.9714
-3.5 | 0.919 | 0.00699 | -0.3066 | 131.4735
-3 | 0.9873 | 0.00704 | -0.3057 | 140.2415
-2.5 | 1.0497 | 0.00708 | -0.3037 | 148.2627
-2 | 1.109 | 0.00721 | -0.3013 | 153.8141
-1.5 | 1.1709 | 0.00739 | -0.2995 | 158.4438
-1 | 1.2314 | 0.00764 | -0.2974 | 161.178
-0.5 | 1.2891 | 0.00798 | -0.2949 | 161.5414
0 | 1.3492 | 0.0083 | -0.2929 | 162.5542
0.5 | 1.4021 | 0.00881 | -0.2897 | 159.1487
1 | 1.4612 | 0.00923 | -0.2876 | 158.3099
1.5 | 1.5117 | 0.00992 | -0.2841 | 152.3891
2 | 1.566 | 0.01056 | -0.2813 | 148.2955
2.5 | 1.617 | 0.01138 | -0.278 | 142.0914
3 | 1.6641 | 0.0124 | -0.2742 | 134.2016
3.5 | 1.714 | 0.0134 | -0.2708 | 127.9104
4 | 1.7573 | 0.01475 | -0.2666 | 119.139
4.5 | 1.8041 | 0.01604 | -0.2629 | 112.4751
5 | 1.8458 | 0.01767 | -0.2587 | 104.4595
5.5 | 1.8814 | 0.01971 | -0.2538 | 95.4541
6 | 1.924 | 0.02154 | -0.2499 | 89.3222
6.5 | 1.9613 | 0.02377 | -0.2455 | 82.5116
7 | 1.9908 | 0.02657 | -0.2405 | 74.9266
7.5 | 2.0222 | 0.02945 | -0.2358 | 68.6655
8 | 2.0521 | 0.03258 | -0.2312 | 62.9865
8.5 | 2.0759 | 0.03629 | -0.2264 | 57.2031
9 | 2.0944 | 0.04054 | -0.2214 | 51.6626
9.5 | 2.1141 | 0.04494 | -0.2169 | 47.0427
10 | 2.1319 | 0.04968 | -0.2125 | 42.9126
10.5 | 2.1454 | 0.055 | -0.2083 | 39.0073
11 | 2.1542 | 0.06092 | -0.2042 | 35.3611
11.5 | 2.1594 | 0.06743 | -0.2004 | 32.0243
12 | 2.1616 | 0.0745 | -0.1971 | 29.0148
12.5 | 2.1624 | 0.08199 | -0.1942 | 26.3739
13 | 2.1608 | 0.09007 | -0.192 | 23.9902
13.5 | 2.1625 | 0.09848 | -0.191 | 21.9588
14 | 2.1572 | 0.1072 | -0.1896 | 20.1231
14.5 | 2.1508 | 0.11617 | -0.1888 | 18.5142
15 | 2.1455 | 0.12512 | -0.1886 | 17.1475
15.5 | 2.1417 | 0.13395 | -0.1889 | 15.9888
16 | 2.1384 | 0.14274 | -0.1898 | 14.9811
16.5 | 2.1363 | 0.15145 | -0.1911 | 14.1056
17 | 2.1351 | 0.16012 | -0.1928 | 13.3344
17.5 | 2.1346 | 0.16873 | -0.195 | 12.651
18 | 2.1341 | 0.17731 | -0.1975 | 12.036
18.5 | 2.1334 | 0.18601 | -0.2005 | 11.4693

## 89. Re 7M Mach 0.00 (1)
BIGFOIL.COM POLAR EXPORT
Joukowsky 18.00% thick 9.00% camber
Joukowsky 18.00% thick 9.00% camber |  |  |  | Cl Max: | 2.73 | at alpha= | 17 | deg
JavaFoil+Calcfoil stall+Eppler ext transition |  |  |  | L/D Max: | 167.309 | at alpha= | 0.5 | deg
Re: | 7000000 |  |  | Cd Min: | 0.00551 | at alpha= | -6.5 | deg
Mach: | 0 |  |  | Cl=0 at alpha= | -10.5755 | deg
|  |  |  | @ Cl=0.1, Cd= | 0.023456
|  |  |  | @ Cl=0.4, Cd= | 0.010879
|  |  |  | @ Cl=0.6, Cd= | 0.0060375
alpha (deg) | Cl | Cd | Cm | Cl/Cd
-20 | -0.737 | 0.11812 | -0.173 | -6.242
-19.5 | -0.714 | 0.1121 | -0.175 | -6.371
-19 | -0.689 | 0.10559 | -0.176 | -6.529
-18.5 | -0.663 | 0.09956 | -0.178 | -6.655
-18 | -0.634 | 0.09404 | -0.18 | -6.737
-17.5 | -0.603 | 0.08849 | -0.182 | -6.811
-17 | -0.57 | 0.08306 | -0.183 | -6.863
-16.5 | -0.535 | 0.0779 | -0.185 | -6.872
-16 | -0.499 | 0.07303 | -0.187 | -6.831
-15.5 | -0.461 | 0.06817 | -0.189 | -6.756
-15 | -0.421 | 0.06351 | -0.191 | -6.621
-14.5 | -0.379 | 0.05893 | -0.193 | -6.43
-14 | -0.336 | 0.05447 | -0.195 | -6.162
-13.5 | -0.291 | 0.05015 | -0.198 | -5.796
-13 | -0.244 | 0.04626 | -0.2 | -5.279
-12.5 | -0.196 | 0.04234 | -0.203 | -4.639
-12 | -0.147 | 0.03865 | -0.205 | -3.811
-11.5 | -0.097 | 0.03506 | -0.208 | -2.763
-11 | -0.045 | 0.03163 | -0.211 | -1.43
-10.5 | 0.008 | 0.0285 | -0.214 | 0.269
-10 | 0.062 | 0.02546 | -0.216 | 2.429
-9.5 | 0.117 | 0.02256 | -0.22 | 5.197
-9 | 0.174 | 0.01983 | -0.223 | 8.775
-8.5 | 0.232 | 0.01728 | -0.227 | 13.434
-8 | 0.292 | 0.01481 | -0.231 | 19.732
-7.5 | 0.355 | 0.01227 | -0.236 | 28.904
-7 | 0.421 | 0.01023 | -0.243 | 41.216
-6.5 | 0.51 | 0.00551 | -0.259 | 92.607
-6 | 0.573 | 0.00597 | -0.26 | 95.996
-5.5 | 0.637 | 0.00613 | -0.26 | 103.875
-5 | 0.701 | 0.00632 | -0.26 | 110.81
-4.5 | 0.764 | 0.00654 | -0.26 | 116.833
-4 | 0.832 | 0.00682 | -0.26 | 121.896
-3.5 | 0.895 | 0.0071 | -0.261 | 126.054
-3 | 0.958 | 0.00734 | -0.261 | 130.555
-2.5 | 1.02 | 0.00799 | -0.261 | 127.688
-2 | 1.083 | 0.00832 | -0.261 | 130.22
-1.5 | 1.146 | 0.00869 | -0.261 | 131.888
-1 | 1.208 | 0.00851 | -0.261 | 142.062
-0.5 | 1.261 | 0.00807 | -0.261 | 156.157
0 | 1.318 | 0.00836 | -0.261 | 157.673
0.5 | 1.377 | 0.00823 | -0.261 | 167.309
1 | 1.437 | 0.00929 | -0.261 | 154.606
1.5 | 1.496 | 0.0096 | -0.26 | 155.722
2 | 1.554 | 0.00999 | -0.26 | 155.609
2.5 | 1.612 | 0.01036 | -0.26 | 155.694
3 | 1.67 | 0.01074 | -0.26 | 155.484
3.5 | 1.727 | 0.01114 | -0.26 | 155.071
4 | 1.784 | 0.01155 | -0.26 | 154.455
4.5 | 1.84 | 0.01183 | -0.259 | 155.504
5 | 1.895 | 0.01234 | -0.259 | 153.647
5.5 | 1.95 | 0.01287 | -0.259 | 151.58
6 | 2.004 | 0.01345 | -0.258 | 149.067
6.5 | 2.058 | 0.01407 | -0.258 | 146.185
7 | 2.11 | 0.01474 | -0.258 | 143.14
7.5 | 2.161 | 0.01548 | -0.257 | 139.614
8 | 2.212 | 0.01626 | -0.257 | 136.032
8.5 | 2.261 | 0.01712 | -0.256 | 132.057
9 | 2.308 | 0.01803 | -0.256 | 127.986
9.5 | 2.354 | 0.01904 | -0.255 | 123.643
10 | 2.397 | 0.02011 | -0.255 | 119.196
10.5 | 2.439 | 0.02123 | -0.254 | 114.865
11 | 2.478 | 0.02224 | -0.253 | 111.391
11.5 | 2.514 | 0.02358 | -0.253 | 106.646
12 | 2.549 | 0.025 | -0.252 | 101.958
12.5 | 2.58 | 0.02647 | -0.251 | 97.484
13 | 2.609 | 0.028 | -0.251 | 93.195
13.5 | 2.635 | 0.02957 | -0.25 | 89.124
14 | 2.659 | 0.03117 | -0.249 | 85.297
14.5 | 2.679 | 0.03286 | -0.248 | 81.521
15 | 2.696 | 0.03457 | -0.248 | 77.973
15.5 | 2.709 | 0.03637 | -0.247 | 74.494
16 | 2.72 | 0.03823 | -0.246 | 71.148
16.5 | 2.726 | 0.04015 | -0.245 | 67.894
17 | 2.73 | 0.04221 | -0.244 | 64.674
17.5 | 2.73 | 0.04432 | -0.243 | 61.6
18 | 2.726 | 0.04654 | -0.243 | 58.579
18.5 | 2.719 | 0.04889 | -0.242 | 55.613
19 | 2.709 | 0.05138 | -0.241 | 52.723
19.5 | 2.695 | 0.05389 | -0.24 | 50.018
20 | 2.678 | 0.05667 | -0.239 | 47.256

## 90. Re 7M Mach 0.00 (2)
BIGFOIL.COM POLAR EXPORT
Joukowsky 18.00% thick 9.00% camber
Joukowsky 18.00% thick 9.00% camber |  |  |  | Cl Max: | 2.1958 | at alpha= | 19 | deg
XFOIL ncrit=9 |  |  |  | L/D Max: | 208.911 | at alpha= | 2.5 | deg
Re: | 7000000 |  |  | Cd Min: | 0.1111 | at alpha= | -20 | deg
Mach: | 0 |  |  | Cl=0 at alpha= | -10.1481 | deg
|  |  |  | @ Cl=0.1, Cd= | 0.0070123
|  |  |  | @ Cl=0.4, Cd= | 0.0062148
|  |  |  | @ Cl=0.6, Cd= | 0.005962
alpha (deg) | Cl | Cd | Cm | Cl/Cd
-20 | -0.384 | 0.1111 | -0.14 | -3.4563
-19.5 | -0.3757 | 0.10473 | -0.1453 | -3.5873
-19 | -0.3765 | 0.09657 | -0.1525 | -3.8987
-18 | -0.397 | 0.06735 | -0.1919 | -5.8946
-17.5 | -0.427 | 0.05699 | -0.202 | -7.4925
-17 | -0.4728 | 0.04687 | -0.21 | -10.0875
-16.5 | -0.5528 | 0.03544 | -0.217 | -15.5982
-16 | -0.6985 | 0.01923 | -0.2277 | -36.3235
-15.5 | -0.6498 | 0.01356 | -0.2402 | -47.9204
-15 | -0.5917 | 0.01211 | -0.2437 | -48.8604
-14.5 | -0.533 | 0.01123 | -0.2458 | -47.4622
-14 | -0.4725 | 0.01056 | -0.2476 | -44.7443
-13.5 | -0.4123 | 0.01004 | -0.249 | -41.0657
-13 | -0.3512 | 0.0094 | -0.2508 | -37.3617
-12.5 | -0.2899 | 0.00894 | -0.2521 | -32.4273
-12 | -0.229 | 0.00863 | -0.2532 | -26.5353
-11.5 | -0.1668 | 0.00817 | -0.2547 | -20.4162
-11 | -0.1055 | 0.00786 | -0.2558 | -13.4224
-10.5 | -0.0435 | 0.00758 | -0.257 | -5.7388
-10 | 0.0183 | 0.00728 | -0.2581 | 2.5137
-9.5 | 0.0798 | 0.0071 | -0.2591 | 11.2394
-9 | 0.142 | 0.00683 | -0.2603 | 20.7906
-8.5 | 0.2031 | 0.00671 | -0.2611 | 30.2683
-8 | 0.2655 | 0.00648 | -0.2622 | 40.9722
-7.5 | 0.3264 | 0.00639 | -0.263 | 51.0798
-7 | 0.3884 | 0.00623 | -0.2641 | 62.3435
-6.5 | 0.4494 | 0.00615 | -0.2649 | 73.0732
-6 | 0.5107 | 0.00606 | -0.2657 | 84.2739
-5.5 | 0.5716 | 0.00599 | -0.2665 | 95.4257
-5 | 0.6325 | 0.00593 | -0.2673 | 106.661
-4.5 | 0.693 | 0.00591 | -0.268 | 117.2589
-4 | 0.7532 | 0.0059 | -0.2687 | 127.661
-3.5 | 0.8133 | 0.00589 | -0.2693 | 138.0815
-3 | 0.8731 | 0.0059 | -0.2699 | 147.9831
-2.5 | 0.9324 | 0.00593 | -0.2704 | 157.2344
-2 | 0.9915 | 0.00597 | -0.2709 | 166.0804
-1.5 | 1.0498 | 0.00605 | -0.2712 | 173.5207
-1 | 1.1082 | 0.00612 | -0.2716 | 181.0784
-0.5 | 1.1652 | 0.00624 | -0.2717 | 186.7308
0 | 1.223 | 0.00632 | -0.272 | 193.5127
0.5 | 1.2784 | 0.00649 | -0.2718 | 196.98
1 | 1.335 | 0.00659 | -0.2719 | 202.5797
1.5 | 1.3891 | 0.00679 | -0.2715 | 204.5803
2 | 1.4426 | 0.00698 | -0.271 | 206.6762
2.5 | 1.4958 | 0.00716 | -0.2705 | 208.9106
3 | 1.5453 | 0.00744 | -0.2693 | 207.7016
3.5 | 1.595 | 0.00766 | -0.2681 | 208.2245
4 | 1.6351 | 0.00793 | -0.265 | 206.1917
4.5 | 1.6733 | 0.00834 | -0.2616 | 200.6355
5 | 1.7147 | 0.00869 | -0.259 | 197.3188
5.5 | 1.7547 | 0.00914 | -0.2562 | 191.9803
6 | 1.7905 | 0.00973 | -0.2527 | 184.0185
6.5 | 1.8253 | 0.0104 | -0.2492 | 175.5096
7 | 1.8613 | 0.01109 | -0.246 | 167.8359
7.5 | 1.8951 | 0.01189 | -0.2425 | 159.386
8 | 1.9251 | 0.0129 | -0.2386 | 149.2326
8.5 | 1.9536 | 0.01406 | -0.2346 | 138.9474
9 | 1.9814 | 0.01534 | -0.2307 | 129.1656
9.5 | 2.0046 | 0.01691 | -0.2263 | 118.5452
10 | 2.0268 | 0.01866 | -0.222 | 108.6174
10.5 | 2.049 | 0.02055 | -0.218 | 99.708
11 | 2.0716 | 0.02255 | -0.2143 | 91.867
12.5 | 2.1198 | 0.03047 | -0.2023 | 69.5701
13 | 2.1336 | 0.03369 | -0.1986 | 63.3304
13.5 | 2.1467 | 0.03712 | -0.1951 | 57.8314
14 | 2.1589 | 0.04079 | -0.1919 | 52.9272
14.5 | 2.1688 | 0.04483 | -0.1888 | 48.3783
15 | 2.1759 | 0.04934 | -0.1858 | 44.1001
15.5 | 2.1821 | 0.0541 | -0.1831 | 40.3346
16 | 2.1873 | 0.05916 | -0.1806 | 36.9726
16.5 | 2.1902 | 0.06465 | -0.1784 | 33.8778
17 | 2.1927 | 0.07033 | -0.1765 | 31.1773
17.5 | 2.1932 | 0.07642 | -0.1748 | 28.6993
18 | 2.1919 | 0.08284 | -0.1735 | 26.4594
18.5 | 2.1929 | 0.08909 | -0.1724 | 24.6144
19 | 2.1958 | 0.09507 | -0.1717 | 23.0967
19.5 | 2.194 | 0.10179 | -0.1712 | 21.5542
20 | 2.1891 | 0.10895 | -0.1711 | 20.0927

## 91. Re 7M Mach 0.10 (1)
BIGFOIL.COM POLAR EXPORT
Joukowsky 18.00% thick 9.00% camber
Joukowsky 18.00% thick 9.00% camber |  |  |  | Cl Max: | 2.721 | at alpha= | 17 | deg
JavaFoil+Calcfoil stall+Eppler ext transition |  |  |  | L/D Max: | 165.175 | at alpha= | 0 | deg
Re: | 7000000 |  |  | Cd Min: | 0.00552 | at alpha= | -6.5 | deg
Mach: | 0.1 |  |  | Cl=0 at alpha= | -10.5755 | deg
|  |  |  | @ Cl=0.1, Cd= | 0.024067
|  |  |  | @ Cl=0.4, Cd= | 0.011311
|  |  |  | @ Cl=0.6, Cd= | 0.00605
alpha (deg) | Cl | Cd | Cm | Cl/Cd
-20 | -0.726 | 0.12049 | -0.173 | -6.023
-19.5 | -0.705 | 0.11362 | -0.175 | -6.202
-19 | -0.681 | 0.10766 | -0.176 | -6.326
-18.5 | -0.655 | 0.10196 | -0.178 | -6.427
-18 | -0.628 | 0.09559 | -0.18 | -6.568
-17.5 | -0.598 | 0.09022 | -0.181 | -6.629
-17 | -0.566 | 0.08467 | -0.183 | -6.689
-16.5 | -0.533 | 0.07939 | -0.185 | -6.708
-16 | -0.497 | 0.0745 | -0.187 | -6.666
-15.5 | -0.459 | 0.06925 | -0.189 | -6.631
-15 | -0.42 | 0.06451 | -0.191 | -6.505
-14.5 | -0.378 | 0.06004 | -0.193 | -6.301
-14 | -0.335 | 0.0555 | -0.195 | -6.043
-13.5 | -0.291 | 0.05113 | -0.198 | -5.683
-13 | -0.244 | 0.04701 | -0.2 | -5.197
-12.5 | -0.197 | 0.0432 | -0.203 | -4.55
-12 | -0.147 | 0.03948 | -0.205 | -3.735
-11.5 | -0.097 | 0.03581 | -0.208 | -2.71
-11 | -0.045 | 0.03219 | -0.211 | -1.408
-10.5 | 0.008 | 0.02903 | -0.214 | 0.265
-10 | 0.062 | 0.02596 | -0.217 | 2.388
-9.5 | 0.117 | 0.02322 | -0.22 | 5.059
-9 | 0.174 | 0.02036 | -0.224 | 8.563
-8.5 | 0.233 | 0.01773 | -0.227 | 13.128
-8 | 0.293 | 0.01526 | -0.231 | 19.193
-7.5 | 0.355 | 0.0126 | -0.236 | 28.18
-7 | 0.421 | 0.01071 | -0.242 | 39.345
-6.5 | 0.512 | 0.00552 | -0.261 | 92.865
-6 | 0.576 | 0.00599 | -0.261 | 96.224
-5.5 | 0.64 | 0.00615 | -0.261 | 104.145
-5 | 0.704 | 0.00636 | -0.261 | 110.781
-4.5 | 0.768 | 0.00657 | -0.262 | 116.933
-4 | 0.836 | 0.00687 | -0.262 | 121.726
-3.5 | 0.899 | 0.00712 | -0.262 | 126.281
-3 | 0.962 | 0.00736 | -0.262 | 130.717
-2.5 | 1.026 | 0.00803 | -0.262 | 127.751
-2 | 1.089 | 0.00836 | -0.262 | 130.209
-1.5 | 1.152 | 0.00874 | -0.262 | 131.768
-1 | 1.215 | 0.0082 | -0.262 | 148.056
-0.5 | 1.267 | 0.00813 | -0.262 | 155.791
0 | 1.324 | 0.00801 | -0.262 | 165.175
0.5 | 1.384 | 0.00904 | -0.262 | 153.121
1 | 1.443 | 0.00936 | -0.262 | 154.21
1.5 | 1.503 | 0.00969 | -0.262 | 155.072
2 | 1.561 | 0.01007 | -0.262 | 155.074
2.5 | 1.62 | 0.01045 | -0.261 | 155.068
3 | 1.678 | 0.01084 | -0.261 | 154.829
3.5 | 1.735 | 0.01124 | -0.261 | 154.383
4 | 1.792 | 0.01165 | -0.261 | 153.754
4.5 | 1.848 | 0.01194 | -0.26 | 154.745
5 | 1.904 | 0.01246 | -0.26 | 152.815
5.5 | 1.959 | 0.01301 | -0.26 | 150.604
6 | 2.013 | 0.01362 | -0.26 | 147.802
6.5 | 2.066 | 0.01425 | -0.259 | 145.016
7 | 2.119 | 0.01494 | -0.259 | 141.807
7.5 | 2.17 | 0.01569 | -0.258 | 138.283
8 | 2.221 | 0.01649 | -0.258 | 134.622
8.5 | 2.269 | 0.01737 | -0.257 | 130.681
9 | 2.317 | 0.01832 | -0.257 | 126.459
9.5 | 2.362 | 0.01932 | -0.256 | 122.244
10 | 2.405 | 0.02044 | -0.256 | 117.688
10.5 | 2.447 | 0.02161 | -0.255 | 113.241
11 | 2.485 | 0.02266 | -0.254 | 109.685
11.5 | 2.522 | 0.02405 | -0.254 | 104.858
12 | 2.555 | 0.0255 | -0.253 | 100.211
12.5 | 2.586 | 0.02703 | -0.252 | 95.675
13 | 2.614 | 0.0286 | -0.252 | 91.413
13.5 | 2.64 | 0.03023 | -0.251 | 87.315
14 | 2.661 | 0.03187 | -0.25 | 83.508
14.5 | 2.68 | 0.03366 | -0.249 | 79.637
15 | 2.695 | 0.03542 | -0.249 | 76.097
15.5 | 2.707 | 0.03728 | -0.248 | 72.619
16 | 2.716 | 0.0392 | -0.247 | 69.28
16.5 | 2.72 | 0.04126 | -0.246 | 65.931
17 | 2.721 | 0.04338 | -0.245 | 62.722
17.5 | 2.719 | 0.04558 | -0.244 | 59.652
18 | 2.712 | 0.04798 | -0.243 | 56.529
18.5 | 2.702 | 0.05037 | -0.242 | 53.636
19 | 2.688 | 0.05299 | -0.242 | 50.725
19.5 | 2.671 | 0.05576 | -0.241 | 47.904
20 | 2.65 | 0.05857 | -0.24 | 45.247

## 92. Re 7M Mach 0.10 (2)
BIGFOIL.COM POLAR EXPORT
Joukowsky 18.00% thick 9.00% camber
Joukowsky 18.00% thick 9.00% camber |  |  |  | Cl Max: | 2.1939 | at alpha= | 17.5 | deg
XFOIL ncrit=9 |  |  |  | L/D Max: | 208.53 | at alpha= | 2.5 | deg
Re: | 7000000 |  |  | Cd Min: | 0.11527 | at alpha= | -20 | deg
Mach: | 0.1 |  |  | Cl=0 at alpha= | -10.1216 | deg
|  |  |  | @ Cl=0.1, Cd= | 0.0070608
|  |  |  | @ Cl=0.4, Cd= | 0.0062478
|  |  |  | @ Cl=0.6, Cd= | 0.0059904
alpha (deg) | Cl | Cd | Cm | Cl/Cd
-20 | -0.3586 | 0.11527 | -0.1391 | -3.111
-19.5 | -0.3593 | 0.10752 | -0.1451 | -3.3417
-19 | -0.3563 | 0.0998 | -0.152 | -3.5701
-17.5 | -0.3709 | 0.06443 | -0.1972 | -5.7566
-17 | -0.4047 | 0.05454 | -0.2059 | -7.4202
-16.5 | -0.4487 | 0.04498 | -0.2132 | -9.9755
-16 | -0.5735 | 0.03128 | -0.2196 | -18.3344
-15.5 | -0.6599 | 0.0175 | -0.2335 | -37.7086
-15 | -0.6027 | 0.01293 | -0.2443 | -46.6125
-14.5 | -0.5433 | 0.01171 | -0.2472 | -46.3962
-14 | -0.4821 | 0.01088 | -0.2492 | -44.3107
-13.5 | -0.4211 | 0.01032 | -0.2506 | -40.8043
-13 | -0.3591 | 0.00967 | -0.2523 | -37.1355
-12.5 | -0.2969 | 0.00912 | -0.2538 | -32.5548
-12 | -0.2351 | 0.00875 | -0.2549 | -26.8686
-11.5 | -0.1722 | 0.00832 | -0.2563 | -20.6971
-11 | -0.11 | 0.00797 | -0.2574 | -13.8018
-10.5 | -0.0473 | 0.00769 | -0.2585 | -6.1508
-10 | 0.0152 | 0.00736 | -0.2597 | 2.0652
-9.5 | 0.0776 | 0.00715 | -0.2607 | 10.8531
-9 | 0.1404 | 0.0069 | -0.2617 | 20.3478
-8.5 | 0.2022 | 0.00674 | -0.2626 | 30
-8 | 0.2651 | 0.00653 | -0.2637 | 40.5972
-7.5 | 0.3266 | 0.00644 | -0.2645 | 50.7143
-7 | 0.3893 | 0.00626 | -0.2655 | 62.1885
-6.5 | 0.4507 | 0.00619 | -0.2663 | 72.811
-6 | 0.5127 | 0.00608 | -0.2671 | 84.3257
-5.5 | 0.574 | 0.00602 | -0.2679 | 95.3488
-5 | 0.6355 | 0.00595 | -0.2687 | 106.8067
-4.5 | 0.6963 | 0.00594 | -0.2694 | 117.2222
-4 | 0.7571 | 0.00592 | -0.27 | 127.8885
-3.5 | 0.8175 | 0.00592 | -0.2706 | 138.0912
-3 | 0.8779 | 0.00592 | -0.2713 | 148.2939
-2.5 | 0.9374 | 0.00596 | -0.2717 | 157.2819
-2 | 0.9971 | 0.006 | -0.2722 | 166.1833
-1.5 | 1.0555 | 0.00609 | -0.2725 | 173.3169
-1 | 1.1145 | 0.00615 | -0.2729 | 181.2195
-0.5 | 1.1717 | 0.00628 | -0.2729 | 186.5764
0 | 1.2299 | 0.00635 | -0.2732 | 193.685
0.5 | 1.2855 | 0.00653 | -0.273 | 196.8606
1 | 1.3423 | 0.00664 | -0.273 | 202.1536
1.5 | 1.3967 | 0.00683 | -0.2726 | 204.4949
2 | 1.4499 | 0.00704 | -0.272 | 205.9517
2.5 | 1.5035 | 0.00721 | -0.2714 | 208.5298
3 | 1.5528 | 0.0075 | -0.2701 | 207.04
3.5 | 1.5984 | 0.00772 | -0.2679 | 207.0466
4 | 1.6392 | 0.00801 | -0.2649 | 204.6442
4.5 | 1.6785 | 0.00844 | -0.2617 | 198.8744
5 | 1.7202 | 0.00882 | -0.259 | 195.034
5.5 | 1.7596 | 0.0093 | -0.256 | 189.2043
6 | 1.7965 | 0.0099 | -0.2526 | 181.4646
6.5 | 1.8317 | 0.0106 | -0.2491 | 172.8019
7 | 1.8663 | 0.01135 | -0.2456 | 164.4317
7.5 | 1.9014 | 0.01217 | -0.2423 | 156.2366
8 | 1.9319 | 0.01321 | -0.2384 | 146.2453
8.5 | 1.9592 | 0.01446 | -0.2342 | 135.491
9 | 1.9853 | 0.01587 | -0.23 | 125.0977
9.5 | 2.0114 | 0.01739 | -0.226 | 115.6642
10 | 2.0335 | 0.01923 | -0.2217 | 105.7462
10.5 | 2.0544 | 0.02127 | -0.2174 | 96.5867
11 | 2.0744 | 0.02351 | -0.2134 | 88.2348
11.5 | 2.0946 | 0.02567 | -0.2097 | 81.5972
12 | 2.1126 | 0.02834 | -0.2059 | 74.5448
12.5 | 2.1257 | 0.03154 | -0.2018 | 67.397
13 | 2.1387 | 0.03493 | -0.1981 | 61.2282
13.5 | 2.1508 | 0.03857 | -0.1946 | 55.7635
14 | 2.16 | 0.04264 | -0.1911 | 50.6567
14.5 | 2.1682 | 0.047 | -0.188 | 46.1319
15 | 2.1745 | 0.05174 | -0.185 | 42.0274
15.5 | 2.1812 | 0.05659 | -0.1824 | 38.5439
16 | 2.187 | 0.06172 | -0.1801 | 35.4342
16.5 | 2.1918 | 0.06708 | -0.178 | 32.6744
17 | 2.1938 | 0.07295 | -0.1761 | 30.0727
17.5 | 2.1939 | 0.07921 | -0.1746 | 27.6973
18 | 2.1918 | 0.08588 | -0.1733 | 25.5217
18.5 | 2.1893 | 0.09271 | -0.1723 | 23.6145
19 | 2.1878 | 0.09946 | -0.1717 | 21.9968
19.5 | 2.1857 | 0.10633 | -0.1714 | 20.5558
20 | 2.1816 | 0.11346 | -0.1715 | 19.2279

## 93. Re 7M Mach 0.25 (1)
BIGFOIL.COM POLAR EXPORT
Joukowsky 18.00% thick 9.00% camber
Joukowsky 18.00% thick 9.00% camber |  |  |  | Cl Max: | 2.678 | at alpha= | 15 | deg
JavaFoil+Calcfoil stall+Eppler ext transition |  |  |  | L/D Max: | 161.823 | at alpha= | -0.5 | deg
Re: | 7000000 |  |  | Cd Min: | 0.00607 | at alpha= | -6 | deg
Mach: | 0.25 |  |  | Cl=0 at alpha= | -10.5741 | deg
|  |  |  | @ Cl=0.1, Cd= | 0.026972
|  |  |  | @ Cl=0.4, Cd= | 0.013585
|  |  |  | @ Cl=0.6, Cd= | 0.0060973
alpha (deg) | Cl | Cd | Cm | Cl/Cd
-20 | -0.626 | 0.13538 | -0.169 | -4.627
-19.5 | -0.62 | 0.12776 | -0.171 | -4.85
-19 | -0.609 | 0.12098 | -0.173 | -5.035
-18.5 | -0.596 | 0.11379 | -0.175 | -5.234
-18 | -0.579 | 0.1069 | -0.177 | -5.412
-17.5 | -0.558 | 0.10036 | -0.179 | -5.562
-17 | -0.535 | 0.094 | -0.181 | -5.688
-16.5 | -0.508 | 0.08769 | -0.184 | -5.794
-16 | -0.478 | 0.08223 | -0.185 | -5.815
-15.5 | -0.446 | 0.07642 | -0.188 | -5.832
-15 | -0.41 | 0.07137 | -0.19 | -5.746
-14.5 | -0.372 | 0.06603 | -0.193 | -5.637
-14 | -0.332 | 0.06102 | -0.195 | -5.437
-13.5 | -0.289 | 0.05635 | -0.198 | -5.123
-13 | -0.244 | 0.05184 | -0.201 | -4.7
-12.5 | -0.197 | 0.04752 | -0.203 | -4.14
-12 | -0.148 | 0.04348 | -0.206 | -3.404
-11.5 | -0.098 | 0.03963 | -0.209 | -2.463
-11 | -0.046 | 0.03592 | -0.212 | -1.272
-10.5 | 0.008 | 0.03226 | -0.215 | 0.241
-10 | 0.063 | 0.02902 | -0.218 | 2.16
-9.5 | 0.119 | 0.02592 | -0.222 | 4.588
-9 | 0.177 | 0.02292 | -0.225 | 7.705
-8.5 | 0.236 | 0.02035 | -0.229 | 11.582
-8 | 0.296 | 0.0177 | -0.233 | 16.738
-7.5 | 0.359 | 0.01532 | -0.237 | 23.431
-7 | 0.424 | 0.01257 | -0.242 | 33.708
-6.5 | 0.492 | 0.01127 | -0.248 | 43.689
-6 | 0.591 | 0.00607 | -0.268 | 97.494
-5.5 | 0.657 | 0.00627 | -0.268 | 104.813
-5 | 0.723 | 0.00649 | -0.269 | 111.453
-4.5 | 0.789 | 0.00673 | -0.269 | 117.244
-4 | 0.859 | 0.00697 | -0.269 | 123.206
-3.5 | 0.924 | 0.00733 | -0.269 | 126.07
-3 | 0.989 | 0.00802 | -0.269 | 123.337
-2.5 | 1.054 | 0.00833 | -0.269 | 126.505
-2 | 1.119 | 0.0087 | -0.27 | 128.627
-1.5 | 1.183 | 0.00825 | -0.269 | 143.52
-1 | 1.248 | 0.00818 | -0.269 | 152.641
-0.5 | 1.301 | 0.00804 | -0.269 | 161.823
0 | 1.358 | 0.00907 | -0.269 | 149.76
0.5 | 1.419 | 0.0094 | -0.269 | 150.961
1 | 1.48 | 0.00975 | -0.269 | 151.759
1.5 | 1.54 | 0.01012 | -0.269 | 152.205
2 | 1.601 | 0.01051 | -0.268 | 152.317
2.5 | 1.66 | 0.01095 | -0.268 | 151.664
3 | 1.719 | 0.01137 | -0.268 | 151.12
3.5 | 1.777 | 0.01183 | -0.268 | 150.206
4 | 1.835 | 0.01229 | -0.268 | 149.275
4.5 | 1.892 | 0.01266 | -0.267 | 149.46
5 | 1.949 | 0.01324 | -0.267 | 147.2
5.5 | 2.005 | 0.01387 | -0.267 | 144.499
6 | 2.059 | 0.01454 | -0.266 | 141.645
6.5 | 2.113 | 0.01528 | -0.266 | 138.337
7 | 2.166 | 0.01608 | -0.265 | 134.745
7.5 | 2.218 | 0.01694 | -0.265 | 130.931
8 | 2.268 | 0.01787 | -0.264 | 126.897
8.5 | 2.317 | 0.01887 | -0.264 | 122.737
9 | 2.363 | 0.01998 | -0.263 | 118.265
9.5 | 2.408 | 0.0212 | -0.263 | 113.593
10 | 2.449 | 0.0225 | -0.262 | 108.862
10.5 | 2.488 | 0.02389 | -0.261 | 104.159
11 | 2.524 | 0.02517 | -0.261 | 100.274
11.5 | 2.557 | 0.02684 | -0.26 | 95.275
12 | 2.587 | 0.02857 | -0.259 | 90.525
12.5 | 2.613 | 0.03043 | -0.258 | 85.847
13 | 2.634 | 0.03233 | -0.257 | 81.467
13.5 | 2.652 | 0.03433 | -0.257 | 77.257
14 | 2.665 | 0.03634 | -0.256 | 73.337
14.5 | 2.675 | 0.03847 | -0.255 | 69.519
15 | 2.678 | 0.04078 | -0.254 | 65.675
15.5 | 2.677 | 0.04316 | -0.253 | 62.025
16 | 2.671 | 0.04565 | -0.252 | 58.509
16.5 | 2.658 | 0.04822 | -0.251 | 55.128
17 | 2.641 | 0.05105 | -0.25 | 51.719
17.5 | 2.618 | 0.05399 | -0.249 | 48.481
18 | 2.588 | 0.0572 | -0.248 | 45.237
18.5 | 2.552 | 0.06052 | -0.247 | 42.168
19 | 2.511 | 0.0642 | -0.246 | 39.113
19.5 | 2.465 | 0.06815 | -0.245 | 36.169
20 | 2.412 | 0.07229 | -0.243 | 33.36

## 94. Re 7M Mach 0.25 (2)
BIGFOIL.COM POLAR EXPORT
Joukowsky 18.00% thick 9.00% camber
Joukowsky 18.00% thick 9.00% camber |  |  |  | Cl Max: | 2.1816 | at alpha= | 16 | deg
XFOIL ncrit=9 |  |  |  | L/D Max: | 203.572 | at alpha= | 2.5 | deg
Re: | 7000000 |  |  | Cd Min: | 0.1347 | at alpha= | 20 | deg
Mach: | 0.25 |  |  | Cl=0 at alpha= | -9.9718 | deg
|  |  |  | @ Cl=0.1, Cd= | 0.007392
|  |  |  | @ Cl=0.4, Cd= | 0.0064679
|  |  |  | @ Cl=0.6, Cd= | 0.0061812
alpha (deg) | Cl | Cd | Cm | Cl/Cd
-19 | -0.2392 | 0.11754 | -0.1499 | -2.0351
-18 | -0.1933 | 0.09933 | -0.1745 | -1.946
-17.5 | -0.1949 | 0.09107 | -0.1819 | -2.1401
-17 | -0.2078 | 0.08121 | -0.1915 | -2.5588
-16.5 | -0.2156 | 0.07331 | -0.1985 | -2.9409
-16 | -0.2248 | 0.06566 | -0.2054 | -3.4237
-15.5 | -0.2467 | 0.05738 | -0.2123 | -4.2994
-15 | -0.2979 | 0.04728 | -0.2202 | -6.3008
-14.5 | -0.3699 | 0.03691 | -0.2269 | -10.0217
-14 | -0.505 | 0.02349 | -0.2351 | -21.4985
-13.5 | -0.4738 | 0.01283 | -0.257 | -36.9291
-13 | -0.4064 | 0.01141 | -0.2602 | -35.6179
-12.5 | -0.3398 | 0.01062 | -0.2619 | -31.9962
-12 | -0.272 | 0.00979 | -0.2636 | -27.7835
-11.5 | -0.2046 | 0.00917 | -0.265 | -22.3119
-11 | -0.1379 | 0.00875 | -0.2659 | -15.76
-10.5 | -0.07 | 0.00821 | -0.2672 | -8.5262
-10 | -0.0038 | 0.0079 | -0.2681 | -0.48101
-9.5 | 0.0635 | 0.00753 | -0.2691 | 8.4329
-9 | 0.1296 | 0.00728 | -0.27 | 17.8022
-8.5 | 0.1961 | 0.00701 | -0.2709 | 27.9743
-8 | 0.2618 | 0.00682 | -0.2717 | 38.3871
-7.5 | 0.3275 | 0.00663 | -0.2726 | 49.3967
-7 | 0.3929 | 0.00648 | -0.2734 | 60.6327
-6.5 | 0.4576 | 0.00637 | -0.2741 | 71.8367
-6 | 0.5228 | 0.00623 | -0.2749 | 83.9165
-5.5 | 0.5865 | 0.0062 | -0.2755 | 94.5968
-5 | 0.6511 | 0.00611 | -0.2763 | 106.563
-4.5 | 0.7142 | 0.0061 | -0.2769 | 117.082
-4 | 0.7782 | 0.00604 | -0.2776 | 128.8411
-3.5 | 0.8403 | 0.00608 | -0.278 | 138.2072
-3 | 0.9036 | 0.00606 | -0.2786 | 149.1089
-2.5 | 0.9646 | 0.00614 | -0.2789 | 157.101
-2 | 1.0269 | 0.00616 | -0.2794 | 166.7045
-1.5 | 1.087 | 0.00627 | -0.2795 | 173.3652
-1 | 1.148 | 0.00632 | -0.2798 | 181.6456
-0.5 | 1.2072 | 0.00645 | -0.2797 | 187.1628
0 | 1.266 | 0.00658 | -0.2796 | 192.4012
0.5 | 1.324 | 0.00672 | -0.2793 | 197.0238
1 | 1.3794 | 0.00693 | -0.2785 | 199.0476
1.5 | 1.4358 | 0.00709 | -0.278 | 202.5106
2 | 1.4869 | 0.00734 | -0.2764 | 202.5749
2.5 | 1.5329 | 0.00753 | -0.2737 | 203.5724
3 | 1.5774 | 0.00785 | -0.2708 | 200.9427
3.5 | 1.6201 | 0.00826 | -0.2677 | 196.138
4 | 1.6672 | 0.00859 | -0.2655 | 194.0861
4.5 | 1.7078 | 0.00912 | -0.2621 | 187.2588
5 | 1.747 | 0.00973 | -0.2586 | 179.5478
5.5 | 1.7904 | 0.01028 | -0.2559 | 174.1634
6 | 1.8274 | 0.01105 | -0.2522 | 165.3756
6.5 | 1.8608 | 0.01204 | -0.248 | 154.5515
7 | 1.8983 | 0.01295 | -0.2447 | 146.5869
7.5 | 1.932 | 0.01406 | -0.2408 | 137.4111
8 | 1.9616 | 0.01544 | -0.2365 | 127.0466
8.5 | 1.9908 | 0.01695 | -0.2324 | 117.4513
9.5 | 2.0397 | 0.02083 | -0.2234 | 97.9213
10 | 2.061 | 0.02317 | -0.2189 | 88.9512
10.5 | 2.0815 | 0.02573 | -0.2146 | 80.8978
11 | 2.1002 | 0.02859 | -0.2104 | 73.4593
11.5 | 2.119 | 0.03163 | -0.2066 | 66.9934
12 | 2.1364 | 0.03473 | -0.2029 | 61.5145
12.5 | 2.1486 | 0.0386 | -0.199 | 55.6632
13 | 2.158 | 0.04293 | -0.1951 | 50.2679
13.5 | 2.1659 | 0.0476 | -0.1916 | 45.5021
14 | 2.1721 | 0.05266 | -0.1883 | 41.2476
14.5 | 2.1767 | 0.05808 | -0.1853 | 37.4776
15 | 2.1796 | 0.0639 | -0.1826 | 34.1095
15.5 | 2.1815 | 0.07001 | -0.1802 | 31.1598
16 | 2.1816 | 0.07653 | -0.1782 | 28.5065
16.5 | 2.1809 | 0.08331 | -0.1765 | 26.1781
17 | 2.1786 | 0.09044 | -0.1752 | 24.0889
17.5 | 2.175 | 0.09782 | -0.1742 | 22.2347
18 | 2.1713 | 0.10531 | -0.1736 | 20.6182
18.5 | 2.167 | 0.1129 | -0.1734 | 19.194
19 | 2.1632 | 0.12038 | -0.1736 | 17.9698
19.5 | 2.1607 | 0.12768 | -0.1741 | 16.9228
20 | 2.1595 | 0.1347 | -0.1749 | 16.0319

## 95. Re 7M Mach 0.50 (1)
BIGFOIL.COM POLAR EXPORT
Joukowsky 18.00% thick 9.00% camber
Joukowsky 18.00% thick 9.00% camber |  |  |  | Cl Max: | 2.541 | at alpha= | 10 | deg
JavaFoil+Calcfoil stall+Eppler ext transition |  |  |  | L/D Max: | 140.527 | at alpha= | -1 | deg
Re: | 7000000 |  |  | Cd Min: | 0.00762 | at alpha= | -3.5 | deg
Mach: | 0.5 |  |  | Cl=0 at alpha= | -10.58 | deg
|  |  |  | @ Cl=0.1, Cd= | 0.041069
|  |  |  | @ Cl=0.4, Cd= | 0.023706
|  |  |  | @ Cl=0.6, Cd= | 0.01701
alpha (deg) | Cl | Cd | Cm | Cl/Cd
-20 | -0.568 | 0.15455 | -0.172 | -3.676
-19.5 | -0.538 | 0.14241 | -0.172 | -3.778
-19 | -0.508 | 0.13322 | -0.173 | -3.813
-18.5 | -0.477 | 0.13909 | -0.171 | -3.43
-18 | -0.447 | 0.12972 | -0.171 | -3.444
-17.5 | -0.417 | 0.12083 | -0.172 | -3.451
-17 | -0.386 | 0.12659 | -0.168 | -3.048
-16.5 | -0.356 | 0.11623 | -0.168 | -3.06
-16 | -0.326 | 0.10777 | -0.172 | -3.026
-15.5 | -0.295 | 0.11533 | -0.164 | -2.557
-15 | -0.266 | 0.10071 | -0.173 | -2.64
-14.5 | -0.235 | 0.10666 | -0.163 | -2.2
-14 | -0.206 | 0.09346 | -0.173 | -2.2
-13.5 | -0.175 | 0.09752 | -0.164 | -1.792
-13 | -0.146 | 0.08367 | -0.179 | -1.744
-12.5 | -0.115 | 0.08376 | -0.175 | -1.379
-12 | -0.086 | 0.08028 | -0.177 | -1.066
-11.5 | -0.077 | 0.06661 | -0.194 | -1.155
-11 | -0.042 | 0.05717 | -0.205 | -0.728
-10.5 | 0.008 | 0.0498 | -0.213 | 0.151
-10 | 0.063 | 0.04422 | -0.219 | 1.417
-9.5 | 0.121 | 0.03928 | -0.225 | 3.091
-9 | 0.183 | 0.03472 | -0.231 | 5.27
-8.5 | 0.247 | 0.03092 | -0.236 | 7.974
-8 | 0.312 | 0.02753 | -0.24 | 11.331
-7.5 | 0.379 | 0.02443 | -0.245 | 15.52
-7 | 0.448 | 0.02205 | -0.25 | 20.304
-6.5 | 0.518 | 0.01954 | -0.255 | 26.507
-6 | 0.59 | 0.01729 | -0.26 | 34.112
-5.5 | 0.664 | 0.01522 | -0.265 | 43.65
-5 | 0.742 | 0.01315 | -0.272 | 56.416
-4.5 | 0.825 | 0.01184 | -0.279 | 69.724
-4 | 0.96 | 0.00771 | -0.3 | 124.601
-3.5 | 1.033 | 0.00762 | -0.3 | 135.651
-3 | 1.106 | 0.00853 | -0.3 | 129.689
-2.5 | 1.178 | 0.00884 | -0.3 | 133.307
-2 | 1.251 | 0.00918 | -0.3 | 136.295
-1.5 | 1.323 | 0.00954 | -0.3 | 138.688
-1 | 1.395 | 0.00993 | -0.3 | 140.527
-0.5 | 1.448 | 0.01035 | -0.299 | 139.89
0 | 1.503 | 0.01088 | -0.299 | 138.158
0.5 | 1.569 | 0.01135 | -0.299 | 138.226
1 | 1.635 | 0.01188 | -0.299 | 137.695
1.5 | 1.701 | 0.01247 | -0.299 | 136.353
2 | 1.765 | 0.01308 | -0.298 | 134.911
2.5 | 1.829 | 0.01374 | -0.298 | 133.141
3 | 1.892 | 0.01445 | -0.298 | 130.9
3.5 | 1.953 | 0.01523 | -0.297 | 128.279
4 | 2.014 | 0.01591 | -0.297 | 126.614
4.5 | 2.073 | 0.01685 | -0.296 | 123.053
5 | 2.131 | 0.01789 | -0.296 | 119.113
5.5 | 2.187 | 0.01905 | -0.295 | 114.824
6 | 2.242 | 0.02028 | -0.295 | 110.531
6.5 | 2.294 | 0.0217 | -0.294 | 105.713
7 | 2.344 | 0.02325 | -0.293 | 100.832
7.5 | 2.391 | 0.02503 | -0.292 | 95.511
8 | 2.434 | 0.02699 | -0.292 | 90.188
8.5 | 2.472 | 0.02927 | -0.291 | 84.477
9 | 2.504 | 0.03185 | -0.29 | 78.64
9.5 | 2.528 | 0.03483 | -0.289 | 72.576
10 | 2.541 | 0.03826 | -0.287 | 66.41
10.5 | 2.54 | 0.04232 | -0.286 | 60.03
11 | 2.521 | 0.04694 | -0.285 | 53.698
11.5 | 2.473 | 0.0523 | -0.283 | 47.281
12 | 2.379 | 0.05901 | -0.281 | 40.319
12.5 | 2.182 | 0.06798 | -0.279 | 32.101
13 | 1.517 | 0.07954 | -0.276 | 19.071
13.5 | 1.544 | 0.08025 | -0.275 | 19.246
14 | 1.57 | 0.08235 | -0.274 | 19.07
14.5 | 1.598 | 0.08225 | -0.273 | 19.429
15 | 1.622 | 0.08678 | -0.272 | 18.69

## 96. Re 7M Mach 0.50 (2)
BIGFOIL.COM POLAR EXPORT
Joukowsky 18.00% thick 9.00% camber
Joukowsky 18.00% thick 9.00% camber |  |  |  | Cl Max: | 2.1784 | at alpha= | 12.5 | deg
XFOIL ncrit=9 |  |  |  | L/D Max: | 168.265 | at alpha= | 0 | deg
Re: | 7000000 |  |  | Cd Min: | 0.16707 | at alpha= | 17.5 | deg
Mach: | 0.5 |  |  | Cl=0 at alpha= | -99 | deg
|  |  |  | @ Cl=0.1, Cd= | 0.09682
|  |  |  | @ Cl=0.4, Cd= | 0.0076286
|  |  |  | @ Cl=0.6, Cd= | 0.0070722
alpha (deg) | Cl | Cd | Cm | Cl/Cd
-15 | 0.139 | 0.09682 | -0.2143 | 1.4357
-14.5 | 0.1448 | 0.09027 | -0.2188 | 1.6041
-14 | 0.151 | 0.08398 | -0.2234 | 1.798
-13.5 | 0.1584 | 0.07809 | -0.2275 | 2.0284
-13 | 0.154 | 0.07132 | -0.2324 | 2.1593
-12.5 | 0.1527 | 0.06515 | -0.2369 | 2.3438
-12 | 0.1513 | 0.05935 | -0.2408 | 2.5493
-11.5 | 0.1452 | 0.05352 | -0.2447 | 2.713
-11 | 0.1119 | 0.04619 | -0.2497 | 2.4226
-10.5 | 0.0714 | 0.03932 | -0.2534 | 1.8159
-10 | 0.0008 | 0.03273 | -0.2537 | 0.024442
-9 | 0.0397 | 0.01048 | -0.3034 | 3.7882
-8.5 | 0.1308 | 0.00932 | -0.3055 | 14.0343
-8 | 0.2195 | 0.0086 | -0.3066 | 25.5233
-7.5 | 0.3041 | 0.00809 | -0.3071 | 37.5896
-7 | 0.3886 | 0.00766 | -0.3077 | 50.7311
-6.5 | 0.4686 | 0.00744 | -0.3077 | 62.9839
-6 | 0.55 | 0.00715 | -0.3082 | 76.9231
-5.5 | 0.6271 | 0.00703 | -0.3082 | 89.2034
-5 | 0.7052 | 0.00688 | -0.3085 | 102.5
-4.5 | 0.7789 | 0.00686 | -0.3082 | 113.5423
-4 | 0.8541 | 0.00679 | -0.3083 | 125.7879
-3.5 | 0.9244 | 0.00684 | -0.3077 | 135.1462
-3 | 0.9965 | 0.00683 | -0.3075 | 145.9004
-2.5 | 1.0587 | 0.00694 | -0.3055 | 152.5504
-2 | 1.1211 | 0.00699 | -0.3036 | 160.3863
-1.5 | 1.1792 | 0.00721 | -0.301 | 163.5506
-1 | 1.2413 | 0.00741 | -0.2992 | 167.5169
-0.5 | 1.2995 | 0.00774 | -0.2968 | 167.8941
0 | 1.3579 | 0.00807 | -0.2944 | 168.2652
0.5 | 1.4144 | 0.00848 | -0.2918 | 166.7925
1 | 1.4693 | 0.00899 | -0.289 | 163.4372
1.5 | 1.5242 | 0.00953 | -0.2862 | 159.937
2 | 1.5733 | 0.01032 | -0.2825 | 152.4516
2.5 | 1.6285 | 0.01098 | -0.2798 | 148.3151
3 | 1.6755 | 0.01197 | -0.2759 | 139.9749
3.5 | 1.7235 | 0.01302 | -0.2722 | 132.3733
4 | 1.7725 | 0.01412 | -0.2687 | 125.5312
4.5 | 1.8124 | 0.01566 | -0.2641 | 115.7344
5 | 1.8565 | 0.01717 | -0.2601 | 108.1246
5.5 | 1.8997 | 0.0188 | -0.256 | 101.0479
6 | 1.9344 | 0.02098 | -0.2511 | 92.2021
6.5 | 1.9716 | 0.0232 | -0.2466 | 84.9828
7 | 2.0069 | 0.02565 | -0.2421 | 78.2417
7.5 | 2.0346 | 0.0287 | -0.237 | 70.892
8 | 2.061 | 0.03201 | -0.2321 | 64.3861
8.5 | 2.0904 | 0.03532 | -0.2276 | 59.1846
9 | 2.1136 | 0.03919 | -0.2228 | 53.9321
9.5 | 2.1302 | 0.04375 | -0.2179 | 48.6903
10 | 2.1427 | 0.04884 | -0.2132 | 43.8718
10.5 | 2.1538 | 0.05431 | -0.2087 | 39.6575
11 | 2.1656 | 0.05996 | -0.2047 | 36.1174
11.5 | 2.1725 | 0.06629 | -0.2009 | 32.7727
12 | 2.176 | 0.07318 | -0.1975 | 29.7349
12.5 | 2.1784 | 0.08046 | -0.1945 | 27.0743
13 | 2.1762 | 0.08847 | -0.192 | 24.5982
13.5 | 2.1748 | 0.09679 | -0.1903 | 22.4693
14 | 2.1741 | 0.10555 | -0.1897 | 20.5978
14.5 | 2.1686 | 0.11439 | -0.1887 | 18.958
15 | 2.1636 | 0.12326 | -0.1883 | 17.5531
15.5 | 2.1604 | 0.13201 | -0.1885 | 16.3654
16 | 2.1568 | 0.14082 | -0.1892 | 15.316
16.5 | 2.1532 | 0.14969 | -0.1904 | 14.3844
17 | 2.1511 | 0.15844 | -0.1921 | 13.5767
17.5 | 2.1504 | 0.16707 | -0.1941 | 12.8713

## 97. Re 8M Mach 0.00 (1)
BIGFOIL.COM POLAR EXPORT
Joukowsky 18.00% thick 9.00% camber
Joukowsky 18.00% thick 9.00% camber |  |  |  | Cl Max: | 2.732 | at alpha= | 17 | deg
JavaFoil+Calcfoil stall+Eppler ext transition |  |  |  | L/D Max: | 168.057 | at alpha= | 0.5 | deg
Re: | 8000000 |  |  | Cd Min: | 0.00548 | at alpha= | -6.5 | deg
Mach: | 0 |  |  | Cl=0 at alpha= | -10.5755 | deg
|  |  |  | @ Cl=0.1, Cd= | 0.022883
|  |  |  | @ Cl=0.4, Cd= | 0.010469
|  |  |  | @ Cl=0.6, Cd= | 0.0060075
alpha (deg) | Cl | Cd | Cm | Cl/Cd
-20 | -0.738 | 0.11733 | -0.174 | -6.288
-19.5 | -0.715 | 0.11096 | -0.175 | -6.442
-19 | -0.69 | 0.10481 | -0.177 | -6.582
-18.5 | -0.663 | 0.09886 | -0.179 | -6.706
-18 | -0.634 | 0.09334 | -0.18 | -6.792
-17.5 | -0.603 | 0.08771 | -0.182 | -6.876
-17 | -0.571 | 0.08206 | -0.184 | -6.953
-16.5 | -0.536 | 0.07695 | -0.186 | -6.964
-16 | -0.499 | 0.07216 | -0.188 | -6.919
-15.5 | -0.461 | 0.06726 | -0.19 | -6.855
-15 | -0.421 | 0.06261 | -0.192 | -6.724
-14.5 | -0.379 | 0.05824 | -0.194 | -6.513
-14 | -0.336 | 0.0538 | -0.196 | -6.245
-13.5 | -0.291 | 0.0495 | -0.198 | -5.879
-13 | -0.245 | 0.04545 | -0.201 | -5.38
-12.5 | -0.197 | 0.0417 | -0.203 | -4.715
-12 | -0.147 | 0.03805 | -0.206 | -3.876
-11.5 | -0.097 | 0.03446 | -0.208 | -2.816
-11 | -0.045 | 0.03107 | -0.211 | -1.458
-10.5 | 0.008 | 0.02791 | -0.214 | 0.276
-10 | 0.062 | 0.02488 | -0.217 | 2.489
-9.5 | 0.117 | 0.02199 | -0.221 | 5.34
-9 | 0.174 | 0.01933 | -0.224 | 9.016
-8.5 | 0.233 | 0.01671 | -0.228 | 13.928
-8 | 0.293 | 0.01424 | -0.232 | 20.572
-7.5 | 0.356 | 0.01186 | -0.237 | 29.984
-7 | 0.424 | 0.00971 | -0.245 | 43.723
-6.5 | 0.51 | 0.00548 | -0.259 | 92.963
-6 | 0.573 | 0.00594 | -0.26 | 96.625
-5.5 | 0.637 | 0.0061 | -0.26 | 104.494
-5 | 0.701 | 0.0063 | -0.26 | 111.162
-4.5 | 0.764 | 0.0065 | -0.26 | 117.595
-4 | 0.832 | 0.00681 | -0.26 | 122.153
-3.5 | 0.895 | 0.00706 | -0.261 | 126.798
-3 | 0.958 | 0.00729 | -0.261 | 131.311
-2.5 | 1.02 | 0.00758 | -0.261 | 134.647
-2 | 1.083 | 0.00826 | -0.261 | 131.099
-1.5 | 1.146 | 0.00867 | -0.261 | 132.21
-1 | 1.208 | 0.00902 | -0.261 | 134.028
-0.5 | 1.261 | 0.00841 | -0.261 | 149.866
0 | 1.318 | 0.00833 | -0.261 | 158.287
0.5 | 1.378 | 0.0082 | -0.261 | 168.057
1 | 1.437 | 0.00926 | -0.261 | 155.238
1.5 | 1.496 | 0.00958 | -0.261 | 156.121
2 | 1.555 | 0.00997 | -0.26 | 155.938
2.5 | 1.613 | 0.01034 | -0.26 | 156
3 | 1.67 | 0.01072 | -0.26 | 155.882
3.5 | 1.728 | 0.01112 | -0.26 | 155.358
4 | 1.784 | 0.01154 | -0.26 | 154.617
4.5 | 1.84 | 0.0118 | -0.259 | 156.008
5 | 1.896 | 0.0123 | -0.259 | 154.123
5.5 | 1.951 | 0.01284 | -0.259 | 151.955
6 | 2.005 | 0.01342 | -0.258 | 149.379
6.5 | 2.058 | 0.01404 | -0.258 | 146.558
7 | 2.11 | 0.01472 | -0.258 | 143.401
7.5 | 2.162 | 0.01545 | -0.257 | 139.953
8 | 2.212 | 0.01624 | -0.257 | 136.247
8.5 | 2.261 | 0.01708 | -0.256 | 132.36
9 | 2.309 | 0.01799 | -0.256 | 128.345
9.5 | 2.354 | 0.01899 | -0.255 | 124.002
10 | 2.398 | 0.02004 | -0.255 | 119.649
10.5 | 2.439 | 0.02118 | -0.254 | 115.19
11 | 2.479 | 0.02234 | -0.253 | 110.933
11.5 | 2.516 | 0.02341 | -0.253 | 107.456
12 | 2.55 | 0.02476 | -0.252 | 102.972
12.5 | 2.582 | 0.02618 | -0.251 | 98.625
13 | 2.611 | 0.02765 | -0.251 | 94.422
13.5 | 2.637 | 0.02916 | -0.25 | 90.442
14 | 2.66 | 0.03069 | -0.249 | 86.678
14.5 | 2.681 | 0.03233 | -0.249 | 82.919
15 | 2.697 | 0.03398 | -0.248 | 79.38
15.5 | 2.711 | 0.03573 | -0.247 | 75.88
16 | 2.722 | 0.03756 | -0.246 | 72.471
16.5 | 2.728 | 0.0394 | -0.245 | 69.244
17 | 2.732 | 0.04142 | -0.245 | 65.95
17.5 | 2.732 | 0.04346 | -0.244 | 62.876
18 | 2.728 | 0.04564 | -0.243 | 59.778
18.5 | 2.721 | 0.04794 | -0.242 | 56.763
19 | 2.711 | 0.05028 | -0.241 | 53.913
19.5 | 2.698 | 0.05283 | -0.24 | 51.071
20 | 2.681 | 0.05546 | -0.239 | 48.333

## 98. Re 8M Mach 0.00 (2)
BIGFOIL.COM POLAR EXPORT
Joukowsky 18.00% thick 9.00% camber
Joukowsky 18.00% thick 9.00% camber |  |  |  | Cl Max: | 2.2069 | at alpha= | 18.5 | deg
XFOIL ncrit=9 |  |  |  | L/D Max: | 212.342 | at alpha= | 3 | deg
Re: | 8000000 |  |  | Cd Min: | 0.10896 | at alpha= | -20 | deg
Mach: | 0 |  |  | Cl=0 at alpha= | -10.1575 | deg
|  |  |  | @ Cl=0.1, Cd= | 0.0068391
|  |  |  | @ Cl=0.4, Cd= | 0.0060883
|  |  |  | @ Cl=0.6, Cd= | 0.0058536
alpha (deg) | Cl | Cd | Cm | Cl/Cd
-20 | -0.4028 | 0.10896 | -0.1406 | -3.6968
-19.5 | -0.4073 | 0.10059 | -0.1475 | -4.0491
-18.5 | -0.4435 | 0.08004 | -0.1658 | -5.541
-18 | -0.4338 | 0.06219 | -0.1974 | -6.9754
-17.5 | -0.4755 | 0.05151 | -0.2069 | -9.2312
-17 | -0.5513 | 0.03949 | -0.2155 | -13.9605
-16.5 | -0.7195 | 0.02393 | -0.2212 | -30.0669
-16 | -0.7076 | 0.01419 | -0.2385 | -49.8661
-15.5 | -0.6497 | 0.01273 | -0.2421 | -51.0369
-15 | -0.5917 | 0.0117 | -0.2446 | -50.5726
-14.5 | -0.5319 | 0.0108 | -0.2468 | -49.25
-14 | -0.4718 | 0.01016 | -0.2484 | -46.437
-13.5 | -0.4113 | 0.00969 | -0.2498 | -42.4458
-13 | -0.35 | 0.00915 | -0.2513 | -38.2514
-12.5 | -0.289 | 0.00869 | -0.2527 | -33.2566
-12 | -0.2273 | 0.00832 | -0.2539 | -27.3197
-11.5 | -0.1659 | 0.00799 | -0.2551 | -20.7635
-11 | -0.104 | 0.00764 | -0.2563 | -13.6126
-10.5 | -0.0422 | 0.00739 | -0.2574 | -5.7104
-10 | 0.0194 | 0.00713 | -0.2585 | 2.7209
-9.5 | 0.0816 | 0.00689 | -0.2596 | 11.8433
-9 | 0.143 | 0.00672 | -0.2606 | 21.2798
-8.5 | 0.2051 | 0.00651 | -0.2616 | 31.5054
-8 | 0.2666 | 0.00637 | -0.2625 | 41.8524
-7.5 | 0.3282 | 0.00623 | -0.2635 | 52.6806
-7 | 0.3898 | 0.0061 | -0.2644 | 63.9016
-6.5 | 0.4509 | 0.00603 | -0.2652 | 74.7761
-6 | 0.5124 | 0.00593 | -0.2661 | 86.4081
-5.5 | 0.5731 | 0.00588 | -0.2669 | 97.466
-5 | 0.6342 | 0.00582 | -0.2677 | 108.9691
-4.5 | 0.6943 | 0.00582 | -0.2683 | 119.2955
-4 | 0.7552 | 0.00577 | -0.2691 | 130.8839
-3.5 | 0.8148 | 0.0058 | -0.2696 | 140.4828
-3 | 0.875 | 0.00579 | -0.2703 | 151.1226
-2.5 | 0.934 | 0.00585 | -0.2707 | 159.6581
-2 | 0.9933 | 0.00588 | -0.2713 | 168.9286
-1.5 | 1.0517 | 0.00596 | -0.2716 | 176.4597
-1 | 1.11 | 0.00603 | -0.272 | 184.0796
-0.5 | 1.1679 | 0.00612 | -0.2722 | 190.8333
0 | 1.2245 | 0.00625 | -0.2723 | 195.92
0.5 | 1.2817 | 0.00635 | -0.2725 | 201.8425
1 | 1.3363 | 0.00655 | -0.2722 | 204.0153
1.5 | 1.3921 | 0.00668 | -0.2721 | 208.3982
2 | 1.4457 | 0.00688 | -0.2717 | 210.1308
2.5 | 1.4976 | 0.00711 | -0.2709 | 210.6329
3 | 1.5501 | 0.0073 | -0.2702 | 212.3425
3.5 | 1.5983 | 0.00759 | -0.2688 | 210.5797
4 | 1.6388 | 0.00787 | -0.2658 | 208.2338
4.5 | 1.6801 | 0.00816 | -0.263 | 205.8946
5 | 1.7186 | 0.0086 | -0.2598 | 199.8372
5.5 | 1.7562 | 0.00911 | -0.2565 | 192.7772
6 | 1.7943 | 0.00961 | -0.2534 | 186.7118
6.5 | 1.8312 | 0.01019 | -0.2502 | 179.7056
7 | 1.8658 | 0.01093 | -0.2468 | 170.7045
7.5 | 1.8961 | 0.01184 | -0.2427 | 160.1436
8 | 1.925 | 0.01289 | -0.2386 | 149.3406
8.5 | 1.9539 | 0.01403 | -0.2347 | 139.2659
9 | 1.9833 | 0.01523 | -0.231 | 130.2232
9.5 | 2.0073 | 0.01675 | -0.2267 | 119.8388
10 | 2.0307 | 0.01842 | -0.2226 | 110.2443
10.5 | 2.0547 | 0.02019 | -0.2187 | 101.7682
11 | 2.0755 | 0.02227 | -0.2147 | 93.1971
11.5 | 2.0927 | 0.02474 | -0.2106 | 84.5877
13 | 2.1395 | 0.03319 | -0.1992 | 64.4622
13.5 | 2.154 | 0.03646 | -0.1958 | 59.0784
14 | 2.1649 | 0.04022 | -0.1924 | 53.8265
14.5 | 2.1741 | 0.04431 | -0.1892 | 49.0657
15 | 2.1819 | 0.04872 | -0.1862 | 44.7845
15.5 | 2.1879 | 0.05349 | -0.1835 | 40.903
16 | 2.193 | 0.05854 | -0.181 | 37.4616
16.5 | 2.196 | 0.06399 | -0.1787 | 34.3179
17 | 2.1983 | 0.06967 | -0.1768 | 31.553
17.5 | 2.2005 | 0.07552 | -0.1751 | 29.138
18 | 2.2059 | 0.081 | -0.1738 | 27.2333
18.5 | 2.2069 | 0.08721 | -0.1727 | 25.3056
19 | 2.205 | 0.09387 | -0.1719 | 23.4899
19.5 | 2.2014 | 0.10083 | -0.1714 | 21.8328
20 | 2.1996 | 0.10755 | -0.1712 | 20.4519

## 99. Re 8M Mach 0.10 (1)
BIGFOIL.COM POLAR EXPORT
Joukowsky 18.00% thick 9.00% camber
Joukowsky 18.00% thick 9.00% camber |  |  |  | Cl Max: | 2.723 | at alpha= | 17 | deg
JavaFoil+Calcfoil stall+Eppler ext transition |  |  |  | L/D Max: | 167.525 | at alpha= | 0.5 | deg
Re: | 8000000 |  |  | Cd Min: | 0.0055 | at alpha= | -6.5 | deg
Mach: | 0.1 |  |  | Cl=0 at alpha= | -10.5755 | deg
|  |  |  | @ Cl=0.1, Cd= | 0.023534
|  |  |  | @ Cl=0.4, Cd= | 0.010935
|  |  |  | @ Cl=0.6, Cd= | 0.0060175
alpha (deg) | Cl | Cd | Cm | Cl/Cd
-20 | -0.726 | 0.11937 | -0.173 | -6.084
-19.5 | -0.705 | 0.11282 | -0.175 | -6.249
-19 | -0.682 | 0.10656 | -0.177 | -6.396
-18.5 | -0.656 | 0.10123 | -0.178 | -6.477
-18 | -0.628 | 0.09492 | -0.18 | -6.619
-17.5 | -0.599 | 0.08919 | -0.182 | -6.711
-17 | -0.567 | 0.08371 | -0.184 | -6.771
-16.5 | -0.533 | 0.07836 | -0.186 | -6.803
-16 | -0.497 | 0.07352 | -0.187 | -6.763
-15.5 | -0.459 | 0.06863 | -0.189 | -6.695
-15 | -0.42 | 0.06385 | -0.192 | -6.578
-14.5 | -0.379 | 0.05938 | -0.194 | -6.377
-14 | -0.336 | 0.05486 | -0.196 | -6.119
-13.5 | -0.291 | 0.0505 | -0.198 | -5.76
-13 | -0.245 | 0.04639 | -0.201 | -5.272
-12.5 | -0.197 | 0.04242 | -0.203 | -4.64
-12 | -0.148 | 0.03872 | -0.206 | -3.814
-11.5 | -0.097 | 0.0352 | -0.209 | -2.76
-11 | -0.045 | 0.03178 | -0.211 | -1.428
-10.5 | 0.008 | 0.02845 | -0.215 | 0.271
-10 | 0.062 | 0.0254 | -0.218 | 2.444
-9.5 | 0.118 | 0.02265 | -0.221 | 5.197
-9 | 0.175 | 0.0199 | -0.224 | 8.778
-8.5 | 0.233 | 0.01725 | -0.228 | 13.519
-8 | 0.293 | 0.01478 | -0.232 | 19.863
-7.5 | 0.356 | 0.01221 | -0.237 | 29.168
-7 | 0.424 | 0.01024 | -0.244 | 41.372
-6.5 | 0.512 | 0.0055 | -0.261 | 93.212
-6 | 0.576 | 0.00595 | -0.261 | 96.89
-5.5 | 0.64 | 0.00613 | -0.261 | 104.438
-5 | 0.704 | 0.00632 | -0.261 | 111.398
-4.5 | 0.768 | 0.00655 | -0.262 | 117.348
-4 | 0.836 | 0.00683 | -0.262 | 122.371
-3.5 | 0.899 | 0.0071 | -0.262 | 126.624
-3 | 0.962 | 0.00734 | -0.262 | 131.062
-2.5 | 1.026 | 0.00801 | -0.262 | 128.071
-2 | 1.089 | 0.00834 | -0.262 | 130.607
-1.5 | 1.152 | 0.00872 | -0.262 | 132.077
-1 | 1.215 | 0.00853 | -0.262 | 142.388
-0.5 | 1.267 | 0.00809 | -0.262 | 156.596
0 | 1.324 | 0.00839 | -0.262 | 157.872
0.5 | 1.384 | 0.00826 | -0.262 | 167.525
1 | 1.444 | 0.00932 | -0.262 | 154.824
1.5 | 1.503 | 0.00967 | -0.262 | 155.455
2 | 1.562 | 0.01005 | -0.262 | 155.423
2.5 | 1.62 | 0.01042 | -0.261 | 155.44
3 | 1.678 | 0.01081 | -0.261 | 155.253
3.5 | 1.735 | 0.01122 | -0.261 | 154.675
4 | 1.792 | 0.01165 | -0.261 | 153.904
4.5 | 1.849 | 0.01192 | -0.261 | 155.068
5 | 1.904 | 0.01244 | -0.26 | 153.122
5.5 | 1.959 | 0.013 | -0.26 | 150.711
6 | 2.013 | 0.0136 | -0.26 | 148.094
6.5 | 2.067 | 0.01422 | -0.259 | 145.388
7 | 2.119 | 0.01492 | -0.259 | 142.003
7.5 | 2.171 | 0.01566 | -0.258 | 138.602
8 | 2.221 | 0.01646 | -0.258 | 134.952
8.5 | 2.27 | 0.01733 | -0.257 | 130.984
9 | 2.317 | 0.01828 | -0.257 | 126.789
9.5 | 2.363 | 0.01928 | -0.256 | 122.579
10 | 2.406 | 0.02038 | -0.256 | 118.088
10.5 | 2.448 | 0.02155 | -0.255 | 113.599
11 | 2.486 | 0.02275 | -0.255 | 109.315
11.5 | 2.523 | 0.02386 | -0.254 | 105.748
12 | 2.557 | 0.02529 | -0.253 | 101.095
12.5 | 2.588 | 0.02672 | -0.253 | 96.857
13 | 2.616 | 0.02825 | -0.252 | 92.597
13.5 | 2.641 | 0.0298 | -0.251 | 88.618
14 | 2.663 | 0.03139 | -0.25 | 84.848
14.5 | 2.682 | 0.03308 | -0.25 | 81.091
15 | 2.697 | 0.03483 | -0.249 | 77.453
15.5 | 2.709 | 0.03663 | -0.248 | 73.968
16 | 2.718 | 0.03852 | -0.247 | 70.555
16.5 | 2.722 | 0.04049 | -0.246 | 67.236
17 | 2.723 | 0.04253 | -0.245 | 64.035
17.5 | 2.721 | 0.0447 | -0.245 | 60.873
18 | 2.714 | 0.04699 | -0.244 | 57.767
18.5 | 2.704 | 0.0494 | -0.243 | 54.738
19 | 2.69 | 0.05188 | -0.242 | 51.859
19.5 | 2.674 | 0.05459 | -0.241 | 48.974
20 | 2.652 | 0.05737 | -0.24 | 46.229

## 100. Re 8M Mach 0.10 (2)
BIGFOIL.COM POLAR EXPORT
Joukowsky 18.00% thick 9.00% camber
Joukowsky 18.00% thick 9.00% camber |  |  |  | Cl Max: | 2.1999 | at alpha= | 18 | deg
XFOIL ncrit=9 |  |  |  | L/D Max: | 211.63 | at alpha= | 3 | deg
Re: | 8000000 |  |  | Cd Min: | 0.114 | at alpha= | -20 | deg
Mach: | 0.1 |  |  | Cl=0 at alpha= | -10.1316 | deg
|  |  |  | @ Cl=0.1, Cd= | 0.0068932
|  |  |  | @ Cl=0.4, Cd= | 0.0061278
|  |  |  | @ Cl=0.6, Cd= | 0.0058802
alpha (deg) | Cl | Cd | Cm | Cl/Cd
-20 | -0.3723 | 0.114 | -0.139 | -3.2658
-19.5 | -0.377 | 0.10532 | -0.1461 | -3.5796
-18.5 | -0.3962 | 0.08701 | -0.162 | -4.5535
-18 | -0.3787 | 0.07053 | -0.1908 | -5.3693
-17.5 | -0.4106 | 0.05956 | -0.2018 | -6.8939
-17 | -0.456 | 0.0491 | -0.2107 | -9.2872
-16.5 | -0.5365 | 0.03732 | -0.2185 | -14.3757
-16 | -0.7022 | 0.02078 | -0.2278 | -33.7921
-15.5 | -0.6613 | 0.01356 | -0.2428 | -48.7684
-15 | -0.6027 | 0.01239 | -0.2455 | -48.6441
-14.5 | -0.5423 | 0.01128 | -0.2481 | -48.0762
-14 | -0.4814 | 0.01047 | -0.25 | -45.979
-13.5 | -0.42 | 0.00991 | -0.2515 | -42.3814
-13 | -0.3579 | 0.00941 | -0.2529 | -38.034
-12.5 | -0.2961 | 0.00887 | -0.2543 | -33.3822
-12 | -0.2334 | 0.00845 | -0.2556 | -27.6213
-11.5 | -0.1713 | 0.00814 | -0.2567 | -21.0442
-11 | -0.1085 | 0.00775 | -0.2579 | -14
-10.5 | -0.0459 | 0.00747 | -0.259 | -6.1446
-10 | 0.0164 | 0.00721 | -0.26 | 2.2746
-9.5 | 0.0793 | 0.00695 | -0.2612 | 11.4101
-9 | 0.1413 | 0.00678 | -0.262 | 20.8407
-8.5 | 0.2042 | 0.00655 | -0.2631 | 31.1756
-8 | 0.2661 | 0.00642 | -0.264 | 41.4486
-7.5 | 0.3286 | 0.00626 | -0.265 | 52.492
-7 | 0.3906 | 0.00614 | -0.2658 | 63.6156
-6.5 | 0.4524 | 0.00606 | -0.2667 | 74.6535
-6 | 0.5143 | 0.00596 | -0.2675 | 86.2919
-5.5 | 0.5756 | 0.0059 | -0.2683 | 97.5593
-5 | 0.6371 | 0.00585 | -0.2691 | 108.906
-4.5 | 0.6979 | 0.00584 | -0.2697 | 119.5034
-4 | 0.7591 | 0.0058 | -0.2705 | 130.8793
-3.5 | 0.8192 | 0.00582 | -0.271 | 140.756
-3 | 0.8798 | 0.00582 | -0.2717 | 151.1684
-2.5 | 0.9392 | 0.00587 | -0.2721 | 160
-2 | 0.9988 | 0.00592 | -0.2726 | 168.7162
-1.5 | 1.0578 | 0.00598 | -0.273 | 176.8896
-1 | 1.1162 | 0.00607 | -0.2732 | 183.888
-0.5 | 1.1746 | 0.00615 | -0.2735 | 190.9919
0 | 1.2313 | 0.00629 | -0.2735 | 195.7552
0.5 | 1.2889 | 0.00639 | -0.2737 | 201.7058
1 | 1.3438 | 0.00659 | -0.2733 | 203.915
1.5 | 1.3996 | 0.00673 | -0.2732 | 207.9643
2 | 1.4536 | 0.00692 | -0.2727 | 210.0578
2.5 | 1.5052 | 0.00717 | -0.2718 | 209.9303
3 | 1.5576 | 0.00736 | -0.271 | 211.6304
3.5 | 1.604 | 0.00764 | -0.2691 | 209.9476
4 | 1.6426 | 0.00795 | -0.2656 | 206.6164
4.5 | 1.6857 | 0.00826 | -0.2631 | 204.0799
5 | 1.7243 | 0.00871 | -0.2598 | 197.9679
5.5 | 1.761 | 0.00926 | -0.2563 | 190.1728
6 | 1.8008 | 0.00977 | -0.2534 | 184.3193
6.5 | 1.8374 | 0.01039 | -0.2501 | 176.8431
7 | 1.8703 | 0.0112 | -0.2463 | 166.9911
7.5 | 1.903 | 0.0121 | -0.2426 | 157.2727
8 | 1.9319 | 0.0132 | -0.2384 | 146.3561
8.5 | 1.9596 | 0.01443 | -0.2343 | 135.8004
9 | 1.9891 | 0.01568 | -0.2306 | 126.8559
9.5 | 2.0149 | 0.01719 | -0.2265 | 117.2135
10 | 2.0374 | 0.01898 | -0.2222 | 107.3446
10.5 | 2.0592 | 0.02095 | -0.218 | 98.2912
11 | 2.0791 | 0.02317 | -0.2139 | 89.7324
13 | 2.1439 | 0.03448 | -0.1986 | 62.1781
13.5 | 2.1555 | 0.03814 | -0.195 | 56.5155
14 | 2.1654 | 0.04214 | -0.1916 | 51.3859
14.5 | 2.1746 | 0.04637 | -0.1884 | 46.8967
15 | 2.1826 | 0.05089 | -0.1855 | 42.8886
15.5 | 2.1906 | 0.05554 | -0.1829 | 39.4418
16 | 2.1959 | 0.06069 | -0.1805 | 36.1822
16.5 | 2.198 | 0.06636 | -0.1783 | 33.1224
17 | 2.1995 | 0.0723 | -0.1764 | 30.4219
17.5 | 2.1996 | 0.07853 | -0.1748 | 28.0097
18 | 2.1999 | 0.08488 | -0.1735 | 25.9178
18.5 | 2.1997 | 0.09138 | -0.1725 | 24.072
19 | 2.1973 | 0.09822 | -0.1719 | 22.3712
20 | 2.1969 | 0.11131 | -0.1714 | 19.7368

## 101. Re 8M Mach 0.25 (1)
BIGFOIL.COM POLAR EXPORT
Joukowsky 18.00% thick 9.00% camber
Joukowsky 18.00% thick 9.00% camber |  |  |  | Cl Max: | 2.68 | at alpha= | 15 | deg
JavaFoil+Calcfoil stall+Eppler ext transition |  |  |  | L/D Max: | 162.514 | at alpha= | -0.5 | deg
Re: | 8000000 |  |  | Cd Min: | 0.00602 | at alpha= | -6 | deg
Mach: | 0.25 |  |  | Cl=0 at alpha= | -10.5741 | deg
|  |  |  | @ Cl=0.1, Cd= | 0.026438
|  |  |  | @ Cl=0.4, Cd= | 0.013237
|  |  |  | @ Cl=0.6, Cd= | 0.0060514
alpha (deg) | Cl | Cd | Cm | Cl/Cd
-20 | -0.627 | 0.13383 | -0.17 | -4.684
-19.5 | -0.62 | 0.12661 | -0.172 | -4.897
-19 | -0.61 | 0.12001 | -0.173 | -5.079
-18.5 | -0.596 | 0.11278 | -0.175 | -5.284
-18 | -0.579 | 0.10593 | -0.177 | -5.465
-17.5 | -0.559 | 0.0994 | -0.18 | -5.62
-17 | -0.535 | 0.09346 | -0.181 | -5.723
-16.5 | -0.508 | 0.08701 | -0.184 | -5.843
-16 | -0.479 | 0.08134 | -0.186 | -5.883
-15.5 | -0.446 | 0.07556 | -0.189 | -5.903
-15 | -0.41 | 0.07053 | -0.191 | -5.82
-14.5 | -0.373 | 0.0652 | -0.193 | -5.714
-14 | -0.332 | 0.0604 | -0.196 | -5.496
-13.5 | -0.289 | 0.05576 | -0.198 | -5.182
-13 | -0.244 | 0.05125 | -0.201 | -4.759
-12.5 | -0.197 | 0.04694 | -0.204 | -4.195
-12 | -0.148 | 0.04291 | -0.207 | -3.453
-11.5 | -0.098 | 0.03892 | -0.21 | -2.512
-11 | -0.046 | 0.03535 | -0.213 | -1.294
-10.5 | 0.008 | 0.03171 | -0.216 | 0.245
-10 | 0.063 | 0.02846 | -0.219 | 2.205
-9.5 | 0.119 | 0.0254 | -0.222 | 4.69
-9 | 0.177 | 0.0225 | -0.226 | 7.86
-8.5 | 0.236 | 0.01983 | -0.23 | 11.907
-8 | 0.297 | 0.01718 | -0.234 | 17.283
-7.5 | 0.36 | 0.01488 | -0.238 | 24.176
-7 | 0.425 | 0.01221 | -0.243 | 34.801
-6.5 | 0.495 | 0.01044 | -0.25 | 47.414
-6 | 0.591 | 0.00602 | -0.268 | 98.196
-5.5 | 0.657 | 0.00625 | -0.268 | 105.156
-5 | 0.723 | 0.00645 | -0.269 | 112.175
-4.5 | 0.789 | 0.00668 | -0.269 | 118.053
-4 | 0.859 | 0.00694 | -0.269 | 123.874
-3.5 | 0.924 | 0.00729 | -0.269 | 126.851
-3 | 0.989 | 0.00797 | -0.269 | 124.097
-2.5 | 1.054 | 0.00828 | -0.269 | 127.248
-2 | 1.119 | 0.00867 | -0.27 | 129.048
-1.5 | 1.183 | 0.00821 | -0.269 | 144.186
-1 | 1.248 | 0.00814 | -0.269 | 153.336
-0.5 | 1.301 | 0.008 | -0.269 | 162.514
0 | 1.358 | 0.00904 | -0.269 | 150.191
0.5 | 1.419 | 0.00938 | -0.269 | 151.352
1 | 1.48 | 0.00972 | -0.269 | 152.275
1.5 | 1.541 | 0.01009 | -0.269 | 152.778
2 | 1.601 | 0.01049 | -0.269 | 152.588
2.5 | 1.66 | 0.01092 | -0.268 | 152.057
3 | 1.719 | 0.01135 | -0.268 | 151.497
3.5 | 1.778 | 0.01181 | -0.268 | 150.537
4 | 1.836 | 0.01228 | -0.268 | 149.452
4.5 | 1.893 | 0.01263 | -0.267 | 149.866
5 | 1.949 | 0.01321 | -0.267 | 147.603
5.5 | 2.005 | 0.01385 | -0.267 | 144.758
6 | 2.06 | 0.01451 | -0.266 | 141.939
6.5 | 2.114 | 0.01525 | -0.266 | 138.629
7 | 2.167 | 0.01604 | -0.265 | 135.108
7.5 | 2.218 | 0.0169 | -0.265 | 131.279
8 | 2.269 | 0.01782 | -0.264 | 127.32
8.5 | 2.317 | 0.01884 | -0.264 | 123.021
9 | 2.364 | 0.01992 | -0.263 | 118.659
9.5 | 2.408 | 0.02112 | -0.263 | 114.032
10 | 2.45 | 0.02243 | -0.262 | 109.238
10.5 | 2.489 | 0.02377 | -0.261 | 104.749
11 | 2.525 | 0.02525 | -0.261 | 100.016
11.5 | 2.558 | 0.02664 | -0.26 | 96.037
12 | 2.588 | 0.02829 | -0.259 | 91.474
12.5 | 2.614 | 0.03006 | -0.258 | 86.956
13 | 2.636 | 0.03193 | -0.258 | 82.547
13.5 | 2.654 | 0.03382 | -0.257 | 78.478
14 | 2.667 | 0.03578 | -0.256 | 74.549
14.5 | 2.677 | 0.03784 | -0.255 | 70.735
15 | 2.68 | 0.04002 | -0.254 | 66.964
15.5 | 2.679 | 0.04231 | -0.253 | 63.316
16 | 2.673 | 0.04477 | -0.252 | 59.704
16.5 | 2.66 | 0.04731 | -0.251 | 56.228
17 | 2.643 | 0.05002 | -0.25 | 52.836
17.5 | 2.62 | 0.05296 | -0.249 | 49.471
18 | 2.59 | 0.05602 | -0.248 | 46.232
18.5 | 2.554 | 0.05932 | -0.247 | 43.065
19 | 2.513 | 0.06284 | -0.246 | 39.993
19.5 | 2.467 | 0.06666 | -0.245 | 37.012
20 | 2.414 | 0.0707 | -0.244 | 34.145

## 102. Re 8M Mach 0.25 (2)
BIGFOIL.COM POLAR EXPORT
Joukowsky 18.00% thick 9.00% camber
Joukowsky 18.00% thick 9.00% camber |  |  |  | Cl Max: | 2.1885 | at alpha= | 16 | deg
XFOIL ncrit=9 |  |  |  | L/D Max: | 207.719 | at alpha= | 2 | deg
Re: | 8000000 |  |  | Cd Min: | 0.13305 | at alpha= | 20 | deg
Mach: | 0.25 |  |  | Cl=0 at alpha= | -9.988 | deg
|  |  |  | @ Cl=0.1, Cd= | 0.0072171
|  |  |  | @ Cl=0.4, Cd= | 0.006355
|  |  |  | @ Cl=0.6, Cd= | 0.0060431
alpha (deg) | Cl | Cd | Cm | Cl/Cd
-20 | -0.264 | 0.1315 | -0.1375 | -2.0076
-19.5 | -0.2484 | 0.12543 | -0.1427 | -1.9804
-18 | -0.2182 | 0.09805 | -0.1728 | -2.2254
-17 | -0.2212 | 0.07958 | -0.1928 | -2.7796
-16.5 | -0.245 | 0.06964 | -0.2021 | -3.5181
-16 | -0.2617 | 0.06143 | -0.2095 | -4.2601
-15.5 | -0.2929 | 0.05263 | -0.2169 | -5.5653
-15 | -0.3398 | 0.0434 | -0.2238 | -7.8295
-14.5 | -0.463 | 0.03131 | -0.2285 | -14.7876
-14 | -0.5393 | 0.01633 | -0.2487 | -33.0251
-13.5 | -0.4721 | 0.01218 | -0.2587 | -38.7603
-13 | -0.4051 | 0.01091 | -0.2615 | -37.1311
-12.5 | -0.3381 | 0.01014 | -0.263 | -33.3432
-12 | -0.2704 | 0.0095 | -0.2644 | -28.4632
-11.5 | -0.2033 | 0.00889 | -0.2657 | -22.8684
-11 | -0.1356 | 0.00843 | -0.2667 | -16.0854
-10.5 | -0.0688 | 0.00802 | -0.2677 | -8.5786
-10 | -0.0016 | 0.00765 | -0.2687 | -0.20915
-9.5 | 0.065 | 0.00737 | -0.2696 | 8.8195
-9 | 0.1314 | 0.00708 | -0.2705 | 18.5593
-8.5 | 0.1978 | 0.00686 | -0.2714 | 28.8338
-8 | 0.2633 | 0.00667 | -0.2721 | 39.4753
-7.5 | 0.3295 | 0.00647 | -0.273 | 50.9274
-7 | 0.3942 | 0.00637 | -0.2737 | 61.8838
-6.5 | 0.46 | 0.0062 | -0.2746 | 74.1935
-6 | 0.5241 | 0.00614 | -0.2753 | 85.3583
-5.5 | 0.589 | 0.00605 | -0.2761 | 97.3554
-5 | 0.6526 | 0.00601 | -0.2767 | 108.5857
-4.5 | 0.7169 | 0.00595 | -0.2774 | 120.4874
-4 | 0.7797 | 0.00596 | -0.2779 | 130.8221
-3.5 | 0.8431 | 0.00594 | -0.2786 | 141.936
-3 | 0.905 | 0.00599 | -0.279 | 151.0851
-2.5 | 0.9677 | 0.006 | -0.2795 | 161.2833
-2 | 1.0285 | 0.00609 | -0.2797 | 168.8834
-1.5 | 1.0904 | 0.00612 | -0.2802 | 178.1699
-1 | 1.1498 | 0.00626 | -0.2801 | 183.6741
-0.5 | 1.2106 | 0.00632 | -0.2804 | 191.5506
0 | 1.2686 | 0.00649 | -0.2801 | 195.47
0.5 | 1.3269 | 0.00663 | -0.2799 | 200.1357
1 | 1.3839 | 0.00679 | -0.2794 | 203.8144
1.5 | 1.4382 | 0.00702 | -0.2785 | 204.8718
2 | 1.4935 | 0.00719 | -0.2777 | 207.7191
2.5 | 1.5377 | 0.00746 | -0.2747 | 206.126
3 | 1.5826 | 0.00773 | -0.2719 | 204.7348
3.5 | 1.6281 | 0.00806 | -0.2692 | 201.9975
4 | 1.6695 | 0.00853 | -0.2659 | 195.721
4.5 | 1.713 | 0.00896 | -0.2631 | 191.183
5 | 1.7551 | 0.00948 | -0.26 | 185.1371
5.5 | 1.7927 | 0.01019 | -0.2563 | 175.9274
6 | 1.8305 | 0.01093 | -0.2527 | 167.4748
6.5 | 1.8694 | 0.01171 | -0.2494 | 159.6413
7 | 1.9039 | 0.01271 | -0.2455 | 149.7954
7.5 | 1.9338 | 0.01396 | -0.2411 | 138.5244
8 | 1.9626 | 0.01537 | -0.2367 | 127.6903
8.5 | 1.9948 | 0.01674 | -0.2329 | 119.1637
9 | 2.021 | 0.01848 | -0.2285 | 109.3615
9.5 | 2.0464 | 0.02042 | -0.2242 | 100.2155
10 | 2.0674 | 0.02275 | -0.2197 | 90.8747
10.5 | 2.0878 | 0.02529 | -0.2153 | 82.5544
11 | 2.1068 | 0.02808 | -0.2111 | 75.0285
11.5 | 2.1262 | 0.03103 | -0.2072 | 68.5208
12 | 2.1418 | 0.0345 | -0.2034 | 62.0812
12.5 | 2.1537 | 0.03816 | -0.1994 | 56.4387
13 | 2.1636 | 0.04244 | -0.1956 | 50.9802
13.5 | 2.1725 | 0.04698 | -0.1921 | 46.2431
14 | 2.1785 | 0.05204 | -0.1887 | 41.862
14.5 | 2.1831 | 0.05742 | -0.1857 | 38.0199
15 | 2.1866 | 0.06316 | -0.183 | 34.62
15.5 | 2.1882 | 0.06929 | -0.1805 | 31.5803
16 | 2.1885 | 0.07577 | -0.1785 | 28.8835
16.5 | 2.1873 | 0.08258 | -0.1767 | 26.487
17 | 2.1849 | 0.08971 | -0.1753 | 24.3551
17.5 | 2.1811 | 0.09712 | -0.1743 | 22.4578
18 | 2.1789 | 0.10439 | -0.1737 | 20.8727
18.5 | 2.1782 | 0.11149 | -0.1734 | 19.5372
19 | 2.1752 | 0.11886 | -0.1735 | 18.3005
19.5 | 2.1723 | 0.12619 | -0.1739 | 17.2145
20 | 2.172 | 0.13305 | -0.1746 | 16.3247

## 103. Re 8M Mach 0.50 (1)
BIGFOIL.COM POLAR EXPORT
Joukowsky 18.00% thick 9.00% camber
Joukowsky 18.00% thick 9.00% camber |  |  |  | Cl Max: | 2.542 | at alpha= | 10 | deg
JavaFoil+Calcfoil stall+Eppler ext transition |  |  |  | L/D Max: | 141.02 | at alpha= | -1 | deg
Re: | 8000000 |  |  | Cd Min: | 0.00758 | at alpha= | -3.5 | deg
Mach: | 0.5 |  |  | Cl=0 at alpha= | -10.58 | deg
|  |  |  | @ Cl=0.1, Cd= | 0.040608
|  |  |  | @ Cl=0.4, Cd= | 0.023352
|  |  |  | @ Cl=0.6, Cd= | 0.016706
alpha (deg) | Cl | Cd | Cm | Cl/Cd
-20 | -0.568 | 0.15172 | -0.172 | -3.746
-19.5 | -0.538 | 0.14114 | -0.173 | -3.814
-19 | -0.508 | 0.13144 | -0.174 | -3.868
-18.5 | -0.477 | 0.13891 | -0.171 | -3.436
-18 | -0.447 | 0.12906 | -0.171 | -3.464
-17.5 | -0.418 | 0.11861 | -0.175 | -3.52
-17 | -0.386 | 0.12542 | -0.17 | -3.079
-16.5 | -0.356 | 0.11388 | -0.172 | -3.129
-16 | -0.327 | 0.10565 | -0.175 | -3.092
-15.5 | -0.295 | 0.1132 | -0.165 | -2.606
-15 | -0.266 | 0.09855 | -0.176 | -2.703
-14.5 | -0.235 | 0.10455 | -0.165 | -2.246
-14 | -0.206 | 0.09101 | -0.178 | -2.264
-13.5 | -0.175 | 0.09643 | -0.164 | -1.813
-13 | -0.146 | 0.08196 | -0.182 | -1.784
-12.5 | -0.116 | 0.08216 | -0.177 | -1.408
-12 | -0.086 | 0.07928 | -0.178 | -1.08
-11.5 | -0.077 | 0.06583 | -0.196 | -1.17
-11 | -0.042 | 0.05637 | -0.206 | -0.739
-10.5 | 0.008 | 0.04923 | -0.214 | 0.153
-10 | 0.063 | 0.04367 | -0.22 | 1.436
-9.5 | 0.121 | 0.03887 | -0.226 | 3.125
-9 | 0.183 | 0.0342 | -0.231 | 5.356
-8.5 | 0.247 | 0.03052 | -0.236 | 8.087
-8 | 0.312 | 0.02713 | -0.241 | 11.513
-7.5 | 0.38 | 0.02402 | -0.246 | 15.808
-7 | 0.448 | 0.02175 | -0.251 | 20.616
-6.5 | 0.519 | 0.01922 | -0.256 | 26.986
-6 | 0.591 | 0.01696 | -0.261 | 34.841
-5.5 | 0.666 | 0.01484 | -0.266 | 44.85
-5 | 0.743 | 0.01295 | -0.272 | 57.403
-4.5 | 0.829 | 0.01149 | -0.281 | 72.204
-4 | 0.96 | 0.00766 | -0.3 | 125.374
-3.5 | 1.033 | 0.00758 | -0.3 | 136.369
-3 | 1.106 | 0.00848 | -0.3 | 130.35
-2.5 | 1.178 | 0.0088 | -0.3 | 133.9
-2 | 1.251 | 0.00914 | -0.3 | 136.778
-1.5 | 1.323 | 0.0095 | -0.3 | 139.323
-1 | 1.395 | 0.0099 | -0.3 | 141.02
-0.5 | 1.448 | 0.01032 | -0.299 | 140.336
0 | 1.503 | 0.01083 | -0.299 | 138.753
0.5 | 1.57 | 0.01131 | -0.299 | 138.853
1 | 1.636 | 0.01185 | -0.299 | 138.095
1.5 | 1.701 | 0.01243 | -0.299 | 136.851
2 | 1.766 | 0.01304 | -0.298 | 135.406
2.5 | 1.829 | 0.0137 | -0.298 | 133.526
3 | 1.892 | 0.01442 | -0.298 | 131.206
3.5 | 1.954 | 0.0152 | -0.297 | 128.559
4 | 2.014 | 0.01585 | -0.297 | 127.1
4.5 | 2.074 | 0.01681 | -0.296 | 123.391
5 | 2.132 | 0.01783 | -0.296 | 119.525
5.5 | 2.188 | 0.01895 | -0.295 | 115.439
6 | 2.243 | 0.02022 | -0.295 | 110.886
6.5 | 2.295 | 0.02161 | -0.294 | 106.176
7 | 2.345 | 0.02316 | -0.293 | 101.259
7.5 | 2.392 | 0.02494 | -0.293 | 95.898
8 | 2.435 | 0.0269 | -0.292 | 90.531
8.5 | 2.473 | 0.02915 | -0.291 | 84.863
9 | 2.505 | 0.0317 | -0.29 | 79.03
9.5 | 2.529 | 0.03462 | -0.289 | 73.061
10 | 2.542 | 0.03801 | -0.288 | 66.893
10.5 | 2.542 | 0.04184 | -0.286 | 60.745
11 | 2.522 | 0.04642 | -0.285 | 54.329
11.5 | 2.475 | 0.05154 | -0.283 | 48.02
12 | 2.381 | 0.0579 | -0.281 | 41.128
12.5 | 2.184 | 0.06665 | -0.279 | 32.773
13 | 1.519 | 0.07748 | -0.276 | 19.604
13.5 | 1.546 | 0.07847 | -0.275 | 19.707
14 | 1.573 | 0.08008 | -0.274 | 19.64
14.5 | 1.598 | 0.08317 | -0.273 | 19.211
15 | 1.61 | 0.09744 | -0.269 | 16.522

## 104. Re 8M Mach 0.50 (2)
BIGFOIL.COM POLAR EXPORT
Joukowsky 18.00% thick 9.00% camber
Joukowsky 18.00% thick 9.00% camber |  |  |  | Cl Max: | 2.1827 | at alpha= | 12 | deg
XFOIL ncrit=9 |  |  |  | L/D Max: | 174.314 | at alpha= | -0.5 | deg
Re: | 8000000 |  |  | Cd Min: | 0.15757 | at alpha= | 17 | deg
Mach: | 0.5 |  |  | Cl=0 at alpha= | -9.2372 | deg
|  |  |  | @ Cl=0.1, Cd= | 0.08902
|  |  |  | @ Cl=0.4, Cd= | 0.007453
|  |  |  | @ Cl=0.6, Cd= | 0.0068975
alpha (deg) | Cl | Cd | Cm | Cl/Cd
-14.5 | 0.1356 | 0.08902 | -0.2202 | 1.5233
-14 | 0.1415 | 0.08273 | -0.2247 | 1.7104
-13.5 | 0.1471 | 0.07669 | -0.2291 | 1.9181
-13 | 0.1475 | 0.07039 | -0.2338 | 2.0955
-12.5 | 0.1408 | 0.06377 | -0.2387 | 2.2079
-12 | 0.1351 | 0.05773 | -0.243 | 2.3402
-11.5 | 0.1203 | 0.05129 | -0.2475 | 2.3455
-11 | 0.0929 | 0.04467 | -0.2517 | 2.0797
-10.5 | 0.0346 | 0.03693 | -0.256 | 0.93691
-9.5 | -0.0494 | 0.01163 | -0.3017 | -4.2476
-9 | 0.0446 | 0.00995 | -0.3053 | 4.4824
-8.5 | 0.1366 | 0.0089 | -0.3072 | 15.3483
-8 | 0.2231 | 0.00833 | -0.3076 | 26.7827
-7.5 | 0.3093 | 0.0078 | -0.3083 | 39.6538
-7 | 0.3921 | 0.00748 | -0.3085 | 52.4198
-6.5 | 0.4739 | 0.0072 | -0.3088 | 65.8194
-6 | 0.5537 | 0.00698 | -0.309 | 79.3266
-5.5 | 0.6323 | 0.00684 | -0.3092 | 92.4415
-5 | 0.7089 | 0.00675 | -0.3092 | 105.0222
-4.5 | 0.7846 | 0.00668 | -0.3093 | 117.4551
-4 | 0.8585 | 0.00665 | -0.3092 | 129.0977
-3.5 | 0.9313 | 0.00665 | -0.309 | 140.0451
-3 | 1.0013 | 0.0067 | -0.3084 | 149.4478
-2.5 | 1.0703 | 0.00676 | -0.3077 | 158.3284
-2 | 1.1281 | 0.00687 | -0.3049 | 164.2067
-1.5 | 1.1888 | 0.007 | -0.3028 | 169.8286
-1 | 1.2467 | 0.00729 | -0.3002 | 171.0151
-0.5 | 1.3091 | 0.00751 | -0.2985 | 174.3142
0 | 1.3634 | 0.00792 | -0.2955 | 172.1465
0.5 | 1.4245 | 0.00823 | -0.2936 | 173.0863
1 | 1.4771 | 0.00876 | -0.2903 | 168.6187
1.5 | 1.5317 | 0.00931 | -0.2874 | 164.522
2 | 1.586 | 0.00993 | -0.2845 | 159.718
2.5 | 1.6337 | 0.01079 | -0.2806 | 151.4087
3 | 1.6866 | 0.01157 | -0.2776 | 145.7736
3.5 | 1.7332 | 0.01265 | -0.2736 | 137.0119
4 | 1.7798 | 0.01381 | -0.2697 | 128.8776
4.5 | 1.8249 | 0.01513 | -0.2657 | 120.6147
5 | 1.8636 | 0.01682 | -0.261 | 110.7967
5.5 | 1.9091 | 0.01834 | -0.2571 | 104.0949
6 | 1.9476 | 0.02031 | -0.2526 | 95.8936
6.5 | 1.9794 | 0.02277 | -0.2475 | 86.9302
7 | 2.0147 | 0.0252 | -0.2429 | 79.9484
7.5 | 2.0481 | 0.02789 | -0.2383 | 73.4349
8 | 2.076 | 0.03105 | -0.2334 | 66.8599
8.5 | 2.0981 | 0.03478 | -0.2282 | 60.3249
9 | 2.1248 | 0.03839 | -0.2236 | 55.3477
9.5 | 2.145 | 0.04265 | -0.2189 | 50.2931
10 | 2.1616 | 0.04739 | -0.2142 | 45.613
10.5 | 2.1727 | 0.05279 | -0.2097 | 41.1574
11 | 2.1786 | 0.05887 | -0.2053 | 37.007
11.5 | 2.1812 | 0.06554 | -0.2013 | 33.2804
12 | 2.1827 | 0.07256 | -0.1977 | 30.0813
13 | 2.1822 | 0.08783 | -0.1921 | 24.8457
13.5 | 2.1803 | 0.09605 | -0.1901 | 22.6996
14.5 | 2.1751 | 0.11383 | -0.1888 | 19.1083
15.5 | 2.1675 | 0.13139 | -0.1884 | 16.4967
16 | 2.1647 | 0.14011 | -0.189 | 15.45
16.5 | 2.162 | 0.14887 | -0.1902 | 14.5227
17 | 2.1602 | 0.15757 | -0.1917 | 13.7095

## 105. Re 10M Mach 0.00 (1)
BIGFOIL.COM POLAR EXPORT
Joukowsky 18.00% thick 9.00% camber
Joukowsky 18.00% thick 9.00% camber |  |  |  | Cl Max: | 2.736 | at alpha= | 17 | deg
JavaFoil+Calcfoil stall+Eppler ext transition |  |  |  | L/D Max: | 170.364 | at alpha= | 1 | deg
Re: | 10000000 |  |  | Cd Min: | 0.00526 | at alpha= | -7 | deg
Mach: | 0 |  |  | Cl=0 at alpha= | -10.5755 | deg
|  |  |  | @ Cl=0.1, Cd= | 0.022017
|  |  |  | @ Cl=0.4, Cd= | 0.0083023
|  |  |  | @ Cl=0.6, Cd= | 0.0059717
alpha (deg) | Cl | Cd | Cm | Cl/Cd
-20 | -0.739 | 0.11556 | -0.175 | -6.391
-19.5 | -0.716 | 0.10926 | -0.176 | -6.549
-19 | -0.691 | 0.10309 | -0.178 | -6.7
-18.5 | -0.664 | 0.09753 | -0.179 | -6.804
-18 | -0.635 | 0.092 | -0.181 | -6.898
-17.5 | -0.604 | 0.0865 | -0.183 | -6.98
-17 | -0.571 | 0.08081 | -0.185 | -7.069
-16.5 | -0.537 | 0.07538 | -0.187 | -7.121
-16 | -0.5 | 0.07064 | -0.189 | -7.081
-15.5 | -0.462 | 0.06608 | -0.191 | -6.987
-15 | -0.422 | 0.06145 | -0.193 | -6.862
-14.5 | -0.38 | 0.0571 | -0.195 | -6.653
-14 | -0.337 | 0.05266 | -0.197 | -6.391
-13.5 | -0.291 | 0.04857 | -0.199 | -5.999
-13 | -0.245 | 0.04436 | -0.202 | -5.523
-12.5 | -0.197 | 0.04049 | -0.204 | -4.868
-12 | -0.148 | 0.03699 | -0.207 | -3.996
-11.5 | -0.097 | 0.03342 | -0.21 | -2.91
-11 | -0.045 | 0.03018 | -0.212 | -1.505
-10.5 | 0.008 | 0.0269 | -0.216 | 0.287
-10 | 0.062 | 0.02389 | -0.219 | 2.6
-9.5 | 0.118 | 0.02113 | -0.222 | 5.576
-9 | 0.175 | 0.01847 | -0.225 | 9.468
-8.5 | 0.234 | 0.01594 | -0.229 | 14.652
-8 | 0.294 | 0.01342 | -0.234 | 21.933
-7.5 | 0.358 | 0.01108 | -0.239 | 32.312
-7 | 0.446 | 0.00526 | -0.259 | 84.896
-6.5 | 0.51 | 0.00545 | -0.259 | 93.484
-6 | 0.573 | 0.0059 | -0.26 | 97.256
-5.5 | 0.637 | 0.00607 | -0.26 | 104.941
-5 | 0.701 | 0.00626 | -0.26 | 111.906
-4.5 | 0.764 | 0.00646 | -0.26 | 118.247
-4 | 0.832 | 0.00677 | -0.26 | 122.923
-3.5 | 0.895 | 0.00702 | -0.261 | 127.547
-3 | 0.958 | 0.00725 | -0.261 | 132.05
-2.5 | 1.02 | 0.00792 | -0.261 | 128.83
-2 | 1.083 | 0.00821 | -0.261 | 131.924
-1.5 | 1.146 | 0.0086 | -0.261 | 133.29
-1 | 1.208 | 0.00898 | -0.261 | 134.625
-0.5 | 1.261 | 0.00837 | -0.261 | 150.552
0 | 1.318 | 0.00828 | -0.261 | 159.274
0.5 | 1.378 | 0.00815 | -0.261 | 169.07
1 | 1.437 | 0.00844 | -0.261 | 170.364
1.5 | 1.496 | 0.00955 | -0.261 | 156.685
2 | 1.555 | 0.00993 | -0.26 | 156.638
2.5 | 1.613 | 0.0103 | -0.26 | 156.58
3 | 1.671 | 0.0107 | -0.26 | 156.236
3.5 | 1.728 | 0.0111 | -0.26 | 155.697
4 | 1.785 | 0.01152 | -0.26 | 154.955
4.5 | 1.841 | 0.01177 | -0.259 | 156.479
5 | 1.897 | 0.01228 | -0.259 | 154.482
5.5 | 1.952 | 0.01282 | -0.259 | 152.285
6 | 2.006 | 0.01341 | -0.258 | 149.621
6.5 | 2.059 | 0.01402 | -0.258 | 146.851
7 | 2.112 | 0.0147 | -0.258 | 143.63
7.5 | 2.163 | 0.01543 | -0.257 | 140.171
8 | 2.213 | 0.0162 | -0.257 | 136.648
8.5 | 2.262 | 0.01703 | -0.256 | 132.875
9 | 2.31 | 0.01792 | -0.256 | 128.936
9.5 | 2.356 | 0.01887 | -0.255 | 124.85
10 | 2.399 | 0.01991 | -0.255 | 120.5
10.5 | 2.441 | 0.02099 | -0.254 | 116.315
11 | 2.48 | 0.02209 | -0.254 | 112.264
11.5 | 2.518 | 0.0233 | -0.253 | 108.031
12 | 2.552 | 0.02434 | -0.252 | 104.841
12.5 | 2.584 | 0.02567 | -0.252 | 100.669
13 | 2.613 | 0.02702 | -0.251 | 96.708
13.5 | 2.64 | 0.02845 | -0.25 | 92.786
14 | 2.663 | 0.02989 | -0.25 | 89.1
14.5 | 2.684 | 0.03144 | -0.249 | 85.37
15 | 2.701 | 0.033 | -0.248 | 81.84
15.5 | 2.715 | 0.03461 | -0.247 | 78.423
16 | 2.725 | 0.03634 | -0.247 | 74.99
16.5 | 2.732 | 0.03814 | -0.246 | 71.627
17 | 2.736 | 0.04005 | -0.245 | 68.303
17.5 | 2.736 | 0.04203 | -0.244 | 65.102
18 | 2.732 | 0.04409 | -0.243 | 61.964
18.5 | 2.725 | 0.0463 | -0.242 | 58.863
19 | 2.715 | 0.04858 | -0.241 | 55.885
19.5 | 2.702 | 0.05103 | -0.24 | 52.949
20 | 2.685 | 0.05353 | -0.239 | 50.158

## 106. Re 10M Mach 0.00 (2)
BIGFOIL.COM POLAR EXPORT
Joukowsky 18.00% thick 9.00% camber
Joukowsky 18.00% thick 9.00% camber |  |  |  | Cl Max: | 2.2211 | at alpha= | 18.5 | deg
XFOIL ncrit=9 |  |  |  | L/D Max: | 216.476 | at alpha= | 3 | deg
Re: | 10000000 |  |  | Cd Min: | 0.10498 | at alpha= | 20 | deg
Mach: | 0 |  |  | Cl=0 at alpha= | -10.1745 | deg
|  |  |  | @ Cl=0.1, Cd= | 0.0066014
|  |  |  | @ Cl=0.4, Cd= | 0.0059181
|  |  |  | @ Cl=0.6, Cd= | 0.0056939
alpha (deg) | Cl | Cd | Cm | Cl/Cd
-20 | -0.4404 | 0.10394 | -0.1434 | -4.2371
-19.5 | -0.4724 | 0.09232 | -0.1524 | -5.117
-19 | -0.4844 | 0.083 | -0.1611 | -5.8361
-18.5 | -0.4424 | 0.06853 | -0.1901 | -6.4556
-18 | -0.4801 | 0.05631 | -0.2033 | -8.526
-17.5 | -0.5515 | 0.04371 | -0.2135 | -12.6173
-17 | -0.6591 | 0.0313 | -0.2195 | -21.0575
-16.5 | -0.7643 | 0.01635 | -0.2331 | -46.7462
-16 | -0.7079 | 0.01264 | -0.2421 | -56.0047
-15.5 | -0.6502 | 0.01166 | -0.2444 | -55.7633
-15 | -0.5907 | 0.01095 | -0.2462 | -53.9452
-14.5 | -0.5311 | 0.0103 | -0.2478 | -51.5631
-14 | -0.4705 | 0.00963 | -0.2495 | -48.8577
-13.5 | -0.4096 | 0.00913 | -0.2509 | -44.8631
-13 | -0.3488 | 0.00876 | -0.2521 | -39.8174
-12.5 | -0.287 | 0.00831 | -0.2535 | -34.5367
-12 | -0.2257 | 0.00794 | -0.2547 | -28.4257
-11.5 | -0.1639 | 0.00765 | -0.2558 | -21.4248
-11 | -0.1022 | 0.00736 | -0.257 | -13.8859
-10.5 | -0.0403 | 0.00708 | -0.2581 | -5.6921
-10 | 0.0216 | 0.00687 | -0.2591 | 3.1441
-9.5 | 0.0832 | 0.00665 | -0.2602 | 12.5113
-9 | 0.1454 | 0.00647 | -0.2612 | 22.473
-8.5 | 0.2069 | 0.0063 | -0.2622 | 32.8413
-8 | 0.2688 | 0.00616 | -0.2631 | 43.6364
-7.5 | 0.3302 | 0.00603 | -0.264 | 54.7595
-7 | 0.3919 | 0.00593 | -0.2649 | 66.0877
-6.5 | 0.4532 | 0.00584 | -0.2658 | 77.6027
-6 | 0.5146 | 0.00576 | -0.2667 | 89.3403
-5.5 | 0.5754 | 0.00571 | -0.2674 | 100.7706
-5 | 0.6364 | 0.00567 | -0.2682 | 112.2399
-4.5 | 0.697 | 0.00564 | -0.2689 | 123.5816
-4 | 0.7575 | 0.00563 | -0.2696 | 134.5471
-3.5 | 0.8174 | 0.00565 | -0.2702 | 144.6726
-3 | 0.8774 | 0.00566 | -0.2708 | 155.0177
-2.5 | 0.9366 | 0.00571 | -0.2713 | 164.028
-2 | 0.9962 | 0.00573 | -0.2719 | 173.8569
-1.5 | 1.0543 | 0.00583 | -0.2722 | 180.8405
-1 | 1.1134 | 0.00588 | -0.2727 | 189.3537
-0.5 | 1.1702 | 0.00602 | -0.2728 | 194.3854
0 | 1.2282 | 0.0061 | -0.2731 | 201.3443
0.5 | 1.2844 | 0.00625 | -0.273 | 205.504
1 | 1.3402 | 0.0064 | -0.273 | 209.4062
1.5 | 1.396 | 0.00654 | -0.2729 | 213.4557
2 | 1.4488 | 0.00678 | -0.2723 | 213.6873
2.5 | 1.5024 | 0.00696 | -0.2719 | 215.8621
3 | 1.5543 | 0.00718 | -0.2711 | 216.4763
3.5 | 1.6027 | 0.00749 | -0.2697 | 213.9786
4 | 1.6475 | 0.00774 | -0.2676 | 212.8553
4.5 | 1.6865 | 0.00803 | -0.2642 | 210.0249
5 | 1.7245 | 0.00847 | -0.2609 | 203.6009
5.5 | 1.7616 | 0.00896 | -0.2575 | 196.6071
6 | 1.7992 | 0.00946 | -0.2543 | 190.1903
6.5 | 1.8357 | 0.01006 | -0.2511 | 182.4751
7 | 1.8701 | 0.01077 | -0.2476 | 173.6397
7.5 | 1.9004 | 0.01167 | -0.2435 | 162.8449
8 | 1.9291 | 0.01271 | -0.2393 | 151.7781
8.5 | 1.9588 | 0.01381 | -0.2355 | 141.8392
9 | 1.9842 | 0.01516 | -0.2312 | 130.8839
9.5 | 2.0081 | 0.01668 | -0.2268 | 120.3897
10 | 2.0317 | 0.01833 | -0.2227 | 110.8402
10.5 | 2.0554 | 0.02011 | -0.2188 | 102.2079
11 | 2.0757 | 0.0222 | -0.2147 | 93.5
11.5 | 2.0929 | 0.02465 | -0.2105 | 84.9047
12 | 2.1107 | 0.02724 | -0.2067 | 77.4853
12.5 | 2.13 | 0.02964 | -0.2034 | 71.8623
13 | 2.1461 | 0.03262 | -0.1998 | 65.7909
13.5 | 2.1581 | 0.03607 | -0.1962 | 59.8309
14 | 2.1695 | 0.03979 | -0.1928 | 54.5237
14.5 | 2.179 | 0.04382 | -0.1896 | 49.7262
15 | 2.1892 | 0.04799 | -0.1868 | 45.6178
15.5 | 2.1971 | 0.05252 | -0.1841 | 41.8336
16 | 2.2042 | 0.0573 | -0.1816 | 38.4677
16.5 | 2.2125 | 0.06206 | -0.1795 | 35.651
17 | 2.2171 | 0.06737 | -0.1775 | 32.9093
17.5 | 2.2184 | 0.07328 | -0.1757 | 30.2729
18 | 2.2189 | 0.07939 | -0.1742 | 27.9494
18.5 | 2.2211 | 0.0854 | -0.1731 | 26.0082
19 | 2.2201 | 0.09192 | -0.1722 | 24.1525
19.5 | 2.2169 | 0.09877 | -0.1716 | 22.4451
20 | 2.2183 | 0.10498 | -0.1712 | 21.1307

## 107. Re 10M Mach 0.10 (1)
BIGFOIL.COM POLAR EXPORT
Joukowsky 18.00% thick 9.00% camber
Joukowsky 18.00% thick 9.00% camber |  |  |  | Cl Max: | 2.727 | at alpha= | 17 | deg
JavaFoil+Calcfoil stall+Eppler ext transition |  |  |  | L/D Max: | 168.635 | at alpha= | 0.5 | deg
Re: | 10000000 |  |  | Cd Min: | 0.00546 | at alpha= | -6.5 | deg
Mach: | 0.1 |  |  | Cl=0 at alpha= | -10.5755 | deg
|  |  |  | @ Cl=0.1, Cd= | 0.022629
|  |  |  | @ Cl=0.4, Cd= | 0.010235
|  |  |  | @ Cl=0.6, Cd= | 0.0059775
alpha (deg) | Cl | Cd | Cm | Cl/Cd
-20 | -0.727 | 0.11761 | -0.174 | -6.181
-19.5 | -0.706 | 0.11108 | -0.176 | -6.354
-19 | -0.682 | 0.10522 | -0.177 | -6.483
-18.5 | -0.656 | 0.09957 | -0.179 | -6.593
-18 | -0.629 | 0.09363 | -0.181 | -6.717
-17.5 | -0.599 | 0.08798 | -0.183 | -6.81
-17 | -0.567 | 0.0824 | -0.185 | -6.887
-16.5 | -0.534 | 0.07688 | -0.187 | -6.944
-16 | -0.498 | 0.07215 | -0.189 | -6.9
-15.5 | -0.46 | 0.06724 | -0.191 | -6.844
-15 | -0.421 | 0.06247 | -0.193 | -6.735
-14.5 | -0.379 | 0.05805 | -0.195 | -6.535
-14 | -0.336 | 0.05375 | -0.197 | -6.256
-13.5 | -0.291 | 0.04939 | -0.199 | -5.9
-13 | -0.245 | 0.0453 | -0.202 | -5.408
-12.5 | -0.197 | 0.04136 | -0.205 | -4.768
-12 | -0.148 | 0.0377 | -0.207 | -3.925
-11.5 | -0.097 | 0.03417 | -0.21 | -2.849
-11 | -0.045 | 0.03077 | -0.213 | -1.478
-10.5 | 0.008 | 0.02759 | -0.216 | 0.28
-10 | 0.062 | 0.0244 | -0.219 | 2.552
-9.5 | 0.118 | 0.02179 | -0.222 | 5.417
-9 | 0.175 | 0.01906 | -0.226 | 9.195
-8.5 | 0.234 | 0.01641 | -0.23 | 14.268
-8 | 0.295 | 0.01389 | -0.234 | 21.233
-7.5 | 0.358 | 0.01159 | -0.239 | 30.898
-7 | 0.429 | 0.0093 | -0.248 | 46.115
-6.5 | 0.512 | 0.00546 | -0.261 | 93.785
-6 | 0.576 | 0.00591 | -0.261 | 97.52
-5.5 | 0.64 | 0.00609 | -0.261 | 105.193
-5 | 0.704 | 0.00628 | -0.261 | 112.139
-4.5 | 0.768 | 0.00651 | -0.262 | 117.997
-4 | 0.836 | 0.00678 | -0.262 | 123.218
-3.5 | 0.899 | 0.00706 | -0.262 | 127.358
-3 | 0.962 | 0.0073 | -0.262 | 131.843
-2.5 | 1.026 | 0.00759 | -0.262 | 135.198
-2 | 1.089 | 0.00828 | -0.262 | 131.41
-1.5 | 1.152 | 0.00865 | -0.262 | 133.206
-1 | 1.215 | 0.00904 | -0.263 | 134.38
-0.5 | 1.267 | 0.00843 | -0.262 | 150.271
0 | 1.324 | 0.00834 | -0.262 | 158.808
0.5 | 1.384 | 0.00821 | -0.262 | 168.635
1 | 1.444 | 0.00929 | -0.262 | 155.37
1.5 | 1.503 | 0.00964 | -0.262 | 156.012
2 | 1.562 | 0.01 | -0.262 | 156.179
2.5 | 1.621 | 0.01039 | -0.262 | 156.049
3 | 1.679 | 0.01079 | -0.261 | 155.607
3.5 | 1.736 | 0.0112 | -0.261 | 154.987
4 | 1.793 | 0.01163 | -0.261 | 154.208
4.5 | 1.849 | 0.01188 | -0.261 | 155.634
5 | 1.905 | 0.01241 | -0.26 | 153.54
5.5 | 1.96 | 0.01295 | -0.26 | 151.294
6 | 2.014 | 0.01356 | -0.26 | 148.6
6.5 | 2.068 | 0.01421 | -0.259 | 145.494
7 | 2.12 | 0.0149 | -0.259 | 142.345
7.5 | 2.172 | 0.01562 | -0.259 | 139.014
8 | 2.222 | 0.01643 | -0.258 | 135.22
8.5 | 2.271 | 0.01727 | -0.258 | 131.554
9 | 2.319 | 0.01818 | -0.257 | 127.535
9.5 | 2.364 | 0.01918 | -0.257 | 123.276
10 | 2.408 | 0.02024 | -0.256 | 118.981
10.5 | 2.449 | 0.02137 | -0.255 | 114.609
11 | 2.488 | 0.02252 | -0.255 | 110.49
11.5 | 2.525 | 0.02375 | -0.254 | 106.317
12 | 2.559 | 0.02485 | -0.253 | 102.978
12.5 | 2.59 | 0.0262 | -0.253 | 98.847
13 | 2.618 | 0.02762 | -0.252 | 94.817
13.5 | 2.644 | 0.02905 | -0.251 | 90.999
14 | 2.666 | 0.03058 | -0.251 | 87.187
14.5 | 2.685 | 0.03213 | -0.25 | 83.576
15 | 2.701 | 0.03378 | -0.249 | 79.95
15.5 | 2.713 | 0.03549 | -0.248 | 76.429
16 | 2.722 | 0.03728 | -0.248 | 73.006
16.5 | 2.726 | 0.0392 | -0.247 | 69.535
17 | 2.727 | 0.04113 | -0.246 | 66.301
17.5 | 2.725 | 0.04324 | -0.245 | 63.025
18 | 2.718 | 0.04538 | -0.244 | 59.896
18.5 | 2.708 | 0.04769 | -0.243 | 56.779
19 | 2.694 | 0.05009 | -0.242 | 53.786
19.5 | 2.678 | 0.05272 | -0.241 | 50.797
20 | 2.656 | 0.05538 | -0.24 | 47.964

## 108. Re 10M Mach 0.10 (2)
BIGFOIL.COM POLAR EXPORT
Joukowsky 18.00% thick 9.00% camber
Joukowsky 18.00% thick 9.00% camber |  |  |  | Cl Max: | 2.2203 | at alpha= | 19 | deg
XFOIL ncrit=9 |  |  |  | L/D Max: | 216.1 | at alpha= | 3 | deg
Re: | 10000000 |  |  | Cd Min: | 0.11016 | at alpha= | -20 | deg
Mach: | 0.1 |  |  | Cl=0 at alpha= | -10.1494 | deg
|  |  |  | @ Cl=0.1, Cd= | 0.0066498
|  |  |  | @ Cl=0.4, Cd= | 0.0059485
|  |  |  | @ Cl=0.6, Cd= | 0.0057185
alpha (deg) | Cl | Cd | Cm | Cl/Cd
-20 | -0.4009 | 0.11016 | -0.141 | -3.6393
-18 | -0.4173 | 0.06514 | -0.1964 | -6.4062
-17.5 | -0.4728 | 0.05228 | -0.2088 | -9.0436
-17 | -0.5353 | 0.04145 | -0.2169 | -12.9144
-16.5 | -0.7067 | 0.02615 | -0.2218 | -27.0249
-16 | -0.7199 | 0.01392 | -0.2418 | -51.717
-15.5 | -0.6622 | 0.01225 | -0.2457 | -54.0571
-15 | -0.6019 | 0.01134 | -0.2478 | -53.0776
-14.5 | -0.5416 | 0.0107 | -0.2493 | -50.6168
-14 | -0.4801 | 0.00996 | -0.2511 | -48.2028
-13.5 | -0.4182 | 0.00934 | -0.2527 | -44.7752
-13 | -0.3565 | 0.00892 | -0.2539 | -39.9664
-12.5 | -0.294 | 0.0085 | -0.2551 | -34.5882
-12 | -0.2318 | 0.00808 | -0.2564 | -28.6881
-11.5 | -0.169 | 0.00774 | -0.2575 | -21.8346
-11 | -0.1067 | 0.00747 | -0.2586 | -14.2838
-10.5 | -0.0439 | 0.00716 | -0.2597 | -6.1313
-10 | 0.0187 | 0.00694 | -0.2607 | 2.6945
-9.5 | 0.0811 | 0.00671 | -0.2617 | 12.0864
-9 | 0.1439 | 0.00651 | -0.2628 | 22.1045
-8.5 | 0.2059 | 0.00635 | -0.2637 | 32.4252
-8 | 0.2687 | 0.00619 | -0.2646 | 43.4087
-7.5 | 0.3305 | 0.00607 | -0.2655 | 54.4481
-7 | 0.3929 | 0.00596 | -0.2664 | 65.9228
-6.5 | 0.4546 | 0.00586 | -0.2672 | 77.5768
-6 | 0.5166 | 0.00578 | -0.2681 | 89.3772
-5.5 | 0.5779 | 0.00574 | -0.2688 | 100.6794
-5 | 0.6395 | 0.00568 | -0.2696 | 112.588
-4.5 | 0.7005 | 0.00566 | -0.2703 | 123.7633
-4 | 0.7615 | 0.00565 | -0.271 | 134.7788
-3.5 | 0.8218 | 0.00567 | -0.2716 | 144.9383
-3 | 0.8823 | 0.00568 | -0.2722 | 155.3345
-2.5 | 0.9418 | 0.00573 | -0.2727 | 164.363
-2 | 1.0019 | 0.00576 | -0.2733 | 173.941
-1.5 | 1.0603 | 0.00586 | -0.2735 | 180.9386
-1 | 1.1198 | 0.0059 | -0.274 | 189.7966
-0.5 | 1.177 | 0.00605 | -0.2741 | 194.5455
0 | 1.2352 | 0.00613 | -0.2743 | 201.5008
0.5 | 1.2919 | 0.00628 | -0.2743 | 205.7166
1 | 1.3477 | 0.00644 | -0.2742 | 209.2702
1.5 | 1.4039 | 0.00658 | -0.2741 | 213.3587
2 | 1.4569 | 0.00682 | -0.2734 | 213.6217
2.5 | 1.5104 | 0.00702 | -0.2728 | 215.1567
3 | 1.5624 | 0.00723 | -0.272 | 216.0996
3.5 | 1.6103 | 0.00754 | -0.2704 | 213.5676
4 | 1.6513 | 0.00779 | -0.2673 | 211.9769
4.5 | 1.6917 | 0.00812 | -0.2643 | 208.3374
5 | 1.7295 | 0.00858 | -0.2608 | 201.5734
5.5 | 1.7673 | 0.00909 | -0.2575 | 194.4224
6 | 1.8059 | 0.00961 | -0.2544 | 187.9188
6.5 | 1.8416 | 0.01025 | -0.2509 | 179.6683
7 | 1.8757 | 0.01101 | -0.2473 | 170.3633
7.5 | 1.9075 | 0.01192 | -0.2434 | 160.0252
8 | 1.9356 | 0.01302 | -0.2391 | 148.6636
8.5 | 1.9627 | 0.01426 | -0.2348 | 137.6367
9 | 1.9908 | 0.01557 | -0.2308 | 127.8613
9.5 | 2.0157 | 0.01712 | -0.2266 | 117.7395
10 | 2.0387 | 0.01886 | -0.2224 | 108.0965
10.5 | 2.0599 | 0.02085 | -0.2181 | 98.7962
11 | 2.0803 | 0.02304 | -0.214 | 90.2908
11.5 | 2.0996 | 0.02545 | -0.2101 | 82.499
12 | 2.1173 | 0.02813 | -0.2063 | 75.2684
12.5 | 2.1354 | 0.03074 | -0.2028 | 69.4665
13 | 2.1481 | 0.0341 | -0.199 | 62.9941
13.5 | 2.1597 | 0.03775 | -0.1954 | 57.2106
14 | 2.1713 | 0.04156 | -0.1921 | 52.2449
14.5 | 2.1826 | 0.04554 | -0.189 | 47.9271
15 | 2.1935 | 0.04973 | -0.1862 | 44.1082
15.5 | 2.2004 | 0.0545 | -0.1835 | 40.3743
16 | 2.2062 | 0.05956 | -0.1811 | 37.0416
16.5 | 2.21 | 0.065 | -0.1789 | 34
17 | 2.2121 | 0.0708 | -0.1769 | 31.2444
17.5 | 2.2125 | 0.07697 | -0.1752 | 28.745
18 | 2.2129 | 0.08324 | -0.1739 | 26.5846
18.5 | 2.2164 | 0.0892 | -0.1729 | 24.8475
19 | 2.2203 | 0.0951 | -0.1721 | 23.347
19.5 | 2.2165 | 0.10215 | -0.1716 | 21.6985
20 | 2.2147 | 0.10893 | -0.1714 | 20.3314

## 109. Re 10M Mach 0.25 (1)
BIGFOIL.COM POLAR EXPORT
Joukowsky 18.00% thick 9.00% camber
Joukowsky 18.00% thick 9.00% camber |  |  |  | Cl Max: | 2.684 | at alpha= | 15 | deg
JavaFoil+Calcfoil stall+Eppler ext transition |  |  |  | L/D Max: | 164.749 | at alpha= | 0 | deg
Re: | 10000000 |  |  | Cd Min: | 0.006 | at alpha= | -6 | deg
Mach: | 0.25 |  |  | Cl=0 at alpha= | -10.5741 | deg
|  |  |  | @ Cl=0.1, Cd= | 0.025532
|  |  |  | @ Cl=0.4, Cd= | 0.012652
|  |  |  | @ Cl=0.6, Cd= | 0.0060286
alpha (deg) | Cl | Cd | Cm | Cl/Cd
-20 | -0.627 | 0.13226 | -0.171 | -4.743
-19.5 | -0.62 | 0.12492 | -0.172 | -4.967
-19 | -0.61 | 0.11835 | -0.174 | -5.155
-18.5 | -0.597 | 0.11125 | -0.176 | -5.362
-18 | -0.58 | 0.10442 | -0.178 | -5.55
-17.5 | -0.559 | 0.0979 | -0.181 | -5.712
-17 | -0.536 | 0.09203 | -0.182 | -5.819
-16.5 | -0.509 | 0.08596 | -0.185 | -5.919
-16 | -0.479 | 0.07995 | -0.187 | -5.994
-15.5 | -0.447 | 0.07417 | -0.19 | -6.022
-15 | -0.411 | 0.06925 | -0.192 | -5.936
-14.5 | -0.373 | 0.06399 | -0.195 | -5.831
-14 | -0.333 | 0.05917 | -0.197 | -5.62
-13.5 | -0.289 | 0.05473 | -0.199 | -5.287
-13 | -0.244 | 0.05023 | -0.202 | -4.863
-12.5 | -0.197 | 0.0458 | -0.205 | -4.308
-12 | -0.148 | 0.04176 | -0.208 | -3.555
-11.5 | -0.098 | 0.03795 | -0.211 | -2.581
-11 | -0.046 | 0.03443 | -0.214 | -1.331
-10.5 | 0.008 | 0.03082 | -0.217 | 0.253
-10 | 0.063 | 0.02756 | -0.22 | 2.283
-9.5 | 0.119 | 0.02449 | -0.224 | 4.878
-9 | 0.177 | 0.0216 | -0.227 | 8.215
-8.5 | 0.237 | 0.01903 | -0.231 | 12.447
-8 | 0.298 | 0.01639 | -0.235 | 18.181
-7.5 | 0.361 | 0.01407 | -0.24 | 25.667
-7 | 0.427 | 0.01167 | -0.245 | 36.613
-6.5 | 0.5 | 0.00965 | -0.253 | 51.817
-6 | 0.591 | 0.006 | -0.268 | 98.592
-5.5 | 0.657 | 0.00621 | -0.268 | 105.9
-5 | 0.723 | 0.0064 | -0.269 | 112.917
-4.5 | 0.789 | 0.00665 | -0.269 | 118.738
-4 | 0.859 | 0.00689 | -0.269 | 124.768
-3.5 | 0.924 | 0.00724 | -0.269 | 127.686
-3 | 0.989 | 0.00792 | -0.269 | 124.847
-2.5 | 1.054 | 0.00822 | -0.269 | 128.193
-2 | 1.119 | 0.0086 | -0.27 | 130.114
-1.5 | 1.183 | 0.00901 | -0.27 | 131.321
-1 | 1.248 | 0.00809 | -0.269 | 154.304
-0.5 | 1.301 | 0.00836 | -0.269 | 155.523
0 | 1.358 | 0.00825 | -0.269 | 164.749
0.5 | 1.42 | 0.00933 | -0.269 | 152.123
1 | 1.481 | 0.00968 | -0.269 | 152.98
1.5 | 1.541 | 0.01006 | -0.269 | 153.253
2 | 1.601 | 0.01044 | -0.269 | 153.334
2.5 | 1.661 | 0.01089 | -0.268 | 152.599
3 | 1.72 | 0.01133 | -0.268 | 151.78
3.5 | 1.779 | 0.01179 | -0.268 | 150.847
4 | 1.836 | 0.01227 | -0.268 | 149.721
4.5 | 1.894 | 0.01259 | -0.267 | 150.394
5 | 1.95 | 0.01317 | -0.267 | 148.098
5.5 | 2.006 | 0.01379 | -0.267 | 145.412
6 | 2.061 | 0.01448 | -0.266 | 142.342
6.5 | 2.115 | 0.0152 | -0.266 | 139.121
7 | 2.168 | 0.01599 | -0.266 | 135.537
7.5 | 2.22 | 0.01685 | -0.265 | 131.735
8 | 2.27 | 0.01775 | -0.265 | 127.845
8.5 | 2.319 | 0.01876 | -0.264 | 123.595
9 | 2.365 | 0.01984 | -0.263 | 119.245
9.5 | 2.41 | 0.02098 | -0.263 | 114.848
10 | 2.452 | 0.02224 | -0.262 | 110.24
10.5 | 2.491 | 0.02354 | -0.262 | 105.825
11 | 2.527 | 0.02494 | -0.261 | 101.337
11.5 | 2.561 | 0.02643 | -0.26 | 96.894
12 | 2.59 | 0.02779 | -0.259 | 93.2
12.5 | 2.617 | 0.02942 | -0.259 | 88.928
13 | 2.639 | 0.03116 | -0.258 | 84.686
13.5 | 2.657 | 0.03293 | -0.257 | 80.694
14 | 2.67 | 0.03481 | -0.256 | 76.707
14.5 | 2.68 | 0.03672 | -0.256 | 72.98
15 | 2.684 | 0.03881 | -0.255 | 69.153
15.5 | 2.683 | 0.04103 | -0.254 | 65.385
16 | 2.677 | 0.04333 | -0.253 | 61.775
16.5 | 2.664 | 0.04573 | -0.252 | 58.257
17 | 2.647 | 0.04842 | -0.251 | 54.656
17.5 | 2.624 | 0.05119 | -0.25 | 51.262
18 | 2.594 | 0.05409 | -0.249 | 47.962
18.5 | 2.558 | 0.05736 | -0.248 | 44.604
19 | 2.517 | 0.06068 | -0.247 | 41.487
19.5 | 2.471 | 0.0643 | -0.245 | 38.433
20 | 2.418 | 0.06827 | -0.244 | 35.421

## 110. Re 10M Mach 0.25 (2)
BIGFOIL.COM POLAR EXPORT
Joukowsky 18.00% thick 9.00% camber
Joukowsky 18.00% thick 9.00% camber |  |  |  | Cl Max: | 2.2002 | at alpha= | 16.5 | deg
XFOIL ncrit=9 |  |  |  | L/D Max: | 212.295 | at alpha= | 2 | deg
Re: | 10000000 |  |  | Cd Min: | 0.1309 | at alpha= | 20 | deg
Mach: | 0.25 |  |  | Cl=0 at alpha= | -10.006 | deg
|  |  |  | @ Cl=0.1, Cd= | 0.0069435
|  |  |  | @ Cl=0.4, Cd= | 0.0061074
|  |  |  | @ Cl=0.6, Cd= | 0.0058693
alpha (deg) | Cl | Cd | Cm | Cl/Cd
-19.5 | -0.2744 | 0.12218 | -0.1439 | -2.2459
-19 | -0.2598 | 0.1164 | -0.1485 | -2.232
-18.5 | -0.2798 | 0.10543 | -0.1572 | -2.6539
-18 | -0.2551 | 0.09409 | -0.1746 | -2.7112
-17.5 | -0.2513 | 0.08411 | -0.1871 | -2.9878
-17 | -0.2465 | 0.07599 | -0.1965 | -3.2438
-16.5 | -0.2839 | 0.0648 | -0.2072 | -4.3812
-16 | -0.3213 | 0.0549 | -0.2162 | -5.8525
-15.5 | -0.3713 | 0.04513 | -0.224 | -8.2273
-15 | -0.468 | 0.03373 | -0.2307 | -13.8749
-14.5 | -0.596 | 0.0185 | -0.245 | -32.2162
-14 | -0.5368 | 0.01234 | -0.2589 | -43.5008
-13.5 | -0.4705 | 0.01124 | -0.2611 | -41.8594
-13 | -0.4032 | 0.01031 | -0.263 | -39.1077
-12.5 | -0.3355 | 0.00951 | -0.2646 | -35.2787
-12 | -0.2684 | 0.009 | -0.2656 | -29.8222
-11.5 | -0.2005 | 0.00848 | -0.2667 | -23.6439
-11 | -0.1335 | 0.00803 | -0.2677 | -16.6252
-10.5 | -0.0661 | 0.0077 | -0.2686 | -8.5844
-10 | 0.0008 | 0.00733 | -0.2695 | 0.10914
-9.5 | 0.0676 | 0.00707 | -0.2704 | 9.5615
-9 | 0.1342 | 0.00681 | -0.2713 | 19.7063
-8.5 | 0.2002 | 0.00662 | -0.272 | 30.2417
-8 | 0.2665 | 0.0064 | -0.2729 | 41.6406
-7.5 | 0.3316 | 0.00629 | -0.2736 | 52.7186
-7 | 0.3976 | 0.00611 | -0.2745 | 65.0736
-6.5 | 0.462 | 0.00604 | -0.2752 | 76.4901
-6 | 0.5274 | 0.00592 | -0.276 | 89.0878
-5.5 | 0.5913 | 0.00588 | -0.2766 | 100.5612
-5 | 0.6561 | 0.0058 | -0.2774 | 113.1207
-4.5 | 0.7191 | 0.00581 | -0.2779 | 123.7694
-4 | 0.7833 | 0.00577 | -0.2787 | 135.7539
-3.5 | 0.8456 | 0.00581 | -0.2791 | 145.5422
-3 | 0.9091 | 0.00579 | -0.2798 | 157.0121
-2.5 | 0.9704 | 0.00587 | -0.2801 | 165.3152
-2 | 1.0329 | 0.00589 | -0.2806 | 175.365
-1.5 | 1.0934 | 0.006 | -0.2808 | 182.2333
-1 | 1.1545 | 0.00607 | -0.2811 | 190.1977
-0.5 | 1.2141 | 0.0062 | -0.2811 | 195.8226
0 | 1.273 | 0.00634 | -0.281 | 200.7886
0.5 | 1.3321 | 0.00645 | -0.2809 | 206.5271
1 | 1.3879 | 0.00667 | -0.2803 | 208.081
1.5 | 1.4452 | 0.00682 | -0.2799 | 211.9062
2 | 1.4988 | 0.00706 | -0.2787 | 212.2946
2.5 | 1.5478 | 0.00732 | -0.2767 | 211.4481
3 | 1.5927 | 0.00752 | -0.2739 | 211.7952
3.5 | 1.6348 | 0.00791 | -0.2705 | 206.6751
4 | 1.6777 | 0.00831 | -0.2675 | 201.8893
4.5 | 1.7217 | 0.00872 | -0.2647 | 197.4427
5 | 1.7618 | 0.00929 | -0.2613 | 189.6448
5.5 | 1.7988 | 0.00998 | -0.2574 | 180.2405
6 | 1.8379 | 0.01066 | -0.254 | 172.4109
6.5 | 1.877 | 0.01142 | -0.2507 | 164.3608
7 | 1.9085 | 0.01249 | -0.2463 | 152.8022
7.5 | 1.9381 | 0.01375 | -0.2418 | 140.9527
8 | 1.9692 | 0.01504 | -0.2377 | 130.9309
8.5 | 1.9995 | 0.01647 | -0.2336 | 121.4026
9 | 2.0266 | 0.01814 | -0.2293 | 111.72
9.5 | 2.0502 | 0.02016 | -0.2247 | 101.6964
10 | 2.072 | 0.02242 | -0.2202 | 92.4175
10.5 | 2.0935 | 0.02486 | -0.2159 | 84.2116
11 | 2.1143 | 0.0275 | -0.2118 | 76.8836
11.5 | 2.1303 | 0.03066 | -0.2075 | 69.4814
12 | 2.1448 | 0.03414 | -0.2034 | 62.8237
12.5 | 2.1582 | 0.03798 | -0.1998 | 56.8246
14.5 | 2.1925 | 0.05649 | -0.1862 | 38.8122
15 | 2.1963 | 0.06216 | -0.1835 | 35.333
15.5 | 2.1993 | 0.06808 | -0.181 | 32.3046
16 | 2.2001 | 0.07447 | -0.1789 | 29.5434
16.5 | 2.2002 | 0.0811 | -0.1771 | 27.1295
17 | 2.1987 | 0.08808 | -0.1756 | 24.9625
17.5 | 2.1965 | 0.09525 | -0.1746 | 23.0604
18 | 2.1968 | 0.10215 | -0.1738 | 21.5056
18.5 | 2.2002 | 0.10863 | -0.1733 | 20.2541
19 | 2.1967 | 0.11605 | -0.1733 | 18.9289
19.5 | 2.1924 | 0.12359 | -0.1736 | 17.7393
20 | 2.1892 | 0.1309 | -0.1743 | 16.7242

## 111. Re 10M Mach 0.50 (1)
BIGFOIL.COM POLAR EXPORT
Joukowsky 18.00% thick 9.00% camber
Joukowsky 18.00% thick 9.00% camber |  |  |  | Cl Max: | 2.544 | at alpha= | 10 | deg
JavaFoil+Calcfoil stall+Eppler ext transition |  |  |  | L/D Max: | 141.871 | at alpha= | -1 | deg
Re: | 10000000 |  |  | Cd Min: | 0.0078 | at alpha= | -3 | deg
Mach: | 0.5 |  |  | Cl=0 at alpha= | -10.58 | deg
|  |  |  | @ Cl=0.1, Cd= | 0.039832
|  |  |  | @ Cl=0.4, Cd= | 0.022714
|  |  |  | @ Cl=0.6, Cd= | 0.01614
alpha (deg) | Cl | Cd | Cm | Cl/Cd
-20 | -0.57 | 0.16595 | -0.176 | -3.432
-19.5 | -0.54 | 0.14793 | -0.178 | -3.651
-19 | -0.511 | 0.13616 | -0.181 | -3.75
-18.5 | -0.478 | 0.13934 | -0.175 | -3.432
-18 | -0.449 | 0.12808 | -0.178 | -3.502
-17.5 | -0.42 | 0.1133 | -0.185 | -3.709
-17 | -0.387 | 0.1224 | -0.172 | -3.158
-16.5 | -0.357 | 0.11092 | -0.176 | -3.22
-16 | -0.328 | 0.10191 | -0.182 | -3.218
-15.5 | -0.295 | 0.10987 | -0.168 | -2.688
-15 | -0.267 | 0.09504 | -0.182 | -2.812
-14.5 | -0.235 | 0.10232 | -0.168 | -2.298
-14 | -0.207 | 0.08799 | -0.183 | -2.349
-13.5 | -0.175 | 0.0942 | -0.168 | -1.858
-13 | -0.147 | 0.07951 | -0.186 | -1.843
-12.5 | -0.116 | 0.08019 | -0.181 | -1.445
-12 | -0.086 | 0.07748 | -0.181 | -1.107
-11.5 | -0.077 | 0.06478 | -0.197 | -1.19
-11 | -0.042 | 0.05556 | -0.207 | -0.751
-10.5 | 0.008 | 0.04857 | -0.215 | 0.155
-10 | 0.063 | 0.04283 | -0.221 | 1.466
-9.5 | 0.122 | 0.03805 | -0.227 | 3.199
-9 | 0.183 | 0.0335 | -0.233 | 5.477
-8.5 | 0.247 | 0.02972 | -0.238 | 8.324
-8 | 0.313 | 0.02644 | -0.242 | 11.837
-7.5 | 0.381 | 0.02335 | -0.247 | 16.304
-7 | 0.45 | 0.02104 | -0.252 | 21.362
-6.5 | 0.52 | 0.01859 | -0.257 | 27.985
-6 | 0.593 | 0.01633 | -0.262 | 36.31
-5.5 | 0.668 | 0.0143 | -0.268 | 46.705
-5 | 0.747 | 0.0124 | -0.274 | 60.244
-4.5 | 0.837 | 0.01085 | -0.284 | 77.18
-4 | 0.96 | 0.00793 | -0.3 | 121.127
-3.5 | 1.033 | 0.00788 | -0.3 | 131.172
-3 | 1.106 | 0.0078 | -0.3 | 141.735
-2.5 | 1.178 | 0.00875 | -0.3 | 134.695
-2 | 1.251 | 0.0091 | -0.3 | 137.453
-1.5 | 1.323 | 0.00945 | -0.3 | 139.974
-1 | 1.395 | 0.00984 | -0.3 | 141.871
-0.5 | 1.448 | 0.01027 | -0.3 | 140.995
0 | 1.504 | 0.01078 | -0.299 | 139.486
0.5 | 1.571 | 0.01125 | -0.299 | 139.583
1 | 1.637 | 0.01179 | -0.299 | 138.823
1.5 | 1.702 | 0.01236 | -0.299 | 137.645
2 | 1.767 | 0.01299 | -0.298 | 136.003
2.5 | 1.83 | 0.01364 | -0.298 | 134.231
3 | 1.893 | 0.01434 | -0.298 | 131.967
3.5 | 1.955 | 0.01513 | -0.297 | 129.193
4 | 2.015 | 0.01577 | -0.297 | 127.781
4.5 | 2.075 | 0.01672 | -0.296 | 124.08
5 | 2.133 | 0.01775 | -0.296 | 120.162
5.5 | 2.189 | 0.01888 | -0.295 | 115.977
6 | 2.244 | 0.02012 | -0.295 | 111.512
6.5 | 2.296 | 0.02149 | -0.294 | 106.845
7 | 2.346 | 0.02306 | -0.293 | 101.758
7.5 | 2.393 | 0.02477 | -0.293 | 96.613
8 | 2.436 | 0.02671 | -0.292 | 91.219
8.5 | 2.475 | 0.02892 | -0.291 | 85.561
9 | 2.507 | 0.03139 | -0.29 | 79.856
9.5 | 2.531 | 0.03423 | -0.289 | 73.956
10 | 2.544 | 0.03744 | -0.288 | 67.96
10.5 | 2.544 | 0.04119 | -0.287 | 61.768
11 | 2.525 | 0.04539 | -0.285 | 55.626
11.5 | 2.478 | 0.05035 | -0.284 | 49.214
12 | 2.384 | 0.05619 | -0.282 | 42.436
12.5 | 2.188 | 0.06453 | -0.28 | 33.903
13 | 1.522 | 0.07422 | -0.277 | 20.508
13.5 | 1.55 | 0.07489 | -0.276 | 20.694
14 | 1.574 | 0.07949 | -0.275 | 19.797
14.5 | 1.579 | 0.09801 | -0.268 | 16.112
15 | 1.584 | 0.11631 | -0.262 | 13.621

## 112. Re 10M Mach 0.50 (2)
BIGFOIL.COM POLAR EXPORT
Joukowsky 18.00% thick 9.00% camber
Joukowsky 18.00% thick 9.00% camber |  |  |  | Cl Max: | 2.2096 | at alpha= | 12 | deg
XFOIL ncrit=9 |  |  |  | L/D Max: | 183.28 | at alpha= | 0 | deg
Re: | 10000000 |  |  | Cd Min: | 0.15562 | at alpha= | 17 | deg
Mach: | 0.5 |  |  | Cl=0 at alpha= | -9.289 | deg
|  |  |  | @ Cl=0.1, Cd= | 0.09402
|  |  |  | @ Cl=0.4, Cd= | 0.0071454
|  |  |  | @ Cl=0.6, Cd= | 0.0066589
alpha (deg) | Cl | Cd | Cm | Cl/Cd
-15 | 0.1197 | 0.09402 | -0.2171 | 1.2731
-14.5 | 0.1251 | 0.08748 | -0.2219 | 1.43
-14 | 0.1269 | 0.08078 | -0.227 | 1.5709
-13.5 | 0.1291 | 0.07445 | -0.2319 | 1.734
-13 | 0.1315 | 0.06839 | -0.2364 | 1.9228
-12.5 | 0.1201 | 0.06152 | -0.2418 | 1.9522
-12 | 0.1028 | 0.05461 | -0.2471 | 1.8824
-11.5 | 0.0756 | 0.04768 | -0.2521 | 1.5856
-11 | 0.0376 | 0.04057 | -0.2568 | 0.92679
-10.5 | -0.0386 | 0.03357 | -0.2576 | -1.1498
-10 | -0.1331 | 0.01893 | -0.2832 | -7.0312
-9.5 | -0.0395 | 0.01027 | -0.3066 | -3.8462
-9 | 0.0541 | 0.00911 | -0.3084 | 5.9385
-8.5 | 0.1429 | 0.00841 | -0.309 | 16.9917
-8 | 0.2306 | 0.00785 | -0.3095 | 29.3758
-7.5 | 0.3152 | 0.00746 | -0.3097 | 42.252
-7 | 0.3985 | 0.00715 | -0.3099 | 55.7343
-6.5 | 0.48 | 0.0069 | -0.3101 | 69.5652
-6 | 0.5601 | 0.00672 | -0.3103 | 83.3482
-5.5 | 0.6384 | 0.0066 | -0.3104 | 96.7273
-5 | 0.7158 | 0.0065 | -0.3106 | 110.1231
-4.5 | 0.7917 | 0.00644 | -0.3107 | 122.9348
-4 | 0.8662 | 0.00642 | -0.3107 | 134.9221
-3.5 | 0.9389 | 0.00644 | -0.3105 | 145.7919
-3 | 1.0106 | 0.00648 | -0.3102 | 155.9568
-2.5 | 1.0791 | 0.00657 | -0.3094 | 164.2466
-2 | 1.145 | 0.00664 | -0.3082 | 172.4398
-1.5 | 1.1999 | 0.00679 | -0.3049 | 176.7158
-1 | 1.2624 | 0.00695 | -0.3031 | 181.6403
-0.5 | 1.3182 | 0.00729 | -0.3002 | 180.823
0 | 1.3801 | 0.00753 | -0.2984 | 183.2802
0.5 | 1.434 | 0.00798 | -0.2953 | 179.6992
1 | 1.4909 | 0.00839 | -0.2927 | 177.6996
1.5 | 1.546 | 0.0089 | -0.2898 | 173.7079
2 | 1.597 | 0.00957 | -0.2863 | 166.8757
2.5 | 1.6501 | 0.01025 | -0.2832 | 160.9854
3 | 1.6978 | 0.01117 | -0.2793 | 151.9964
3.5 | 1.7483 | 0.01208 | -0.2758 | 144.7268
4 | 1.7939 | 0.01324 | -0.2717 | 135.4909
4.5 | 1.8365 | 0.01462 | -0.2673 | 125.6156
5 | 1.8846 | 0.01588 | -0.2637 | 118.6776
5.5 | 1.9228 | 0.01769 | -0.2589 | 108.6942
6 | 1.9579 | 0.01977 | -0.2538 | 99.0339
6.5 | 1.9998 | 0.02168 | -0.2497 | 92.2417
7 | 2.0355 | 0.02401 | -0.245 | 84.7772
7.5 | 2.0631 | 0.02696 | -0.2397 | 76.5245
8 | 2.0919 | 0.03004 | -0.2348 | 69.6372
8.5 | 2.1202 | 0.03334 | -0.23 | 63.5933
9 | 2.1431 | 0.03715 | -0.225 | 57.6878
9.5 | 2.16 | 0.04158 | -0.2199 | 51.9481
10 | 2.1734 | 0.0465 | -0.215 | 46.7398
10.5 | 2.186 | 0.05175 | -0.2104 | 42.2415
11 | 2.1962 | 0.05741 | -0.2061 | 38.2547
11.5 | 2.204 | 0.06355 | -0.2021 | 34.6814
12 | 2.2096 | 0.07011 | -0.1984 | 31.5162
12.5 | 2.2062 | 0.0778 | -0.195 | 28.3573
13 | 2.2037 | 0.0857 | -0.1923 | 25.7141
13.5 | 2.1997 | 0.094 | -0.19 | 23.4011
14 | 2.1964 | 0.10253 | -0.1885 | 21.422
14.5 | 2.1956 | 0.11239 | -0.1893 | 19.5355
15 | 2.1907 | 0.12068 | -0.1881 | 18.153
15.5 | 2.1868 | 0.12949 | -0.1881 | 16.8878
16 | 2.1833 | 0.13829 | -0.1886 | 15.7878
16.5 | 2.1806 | 0.14701 | -0.1895 | 14.833
17 | 2.1796 | 0.15562 | -0.191 | 14.0059

## 113. Re 12M Mach 0.00 (1)
BIGFOIL.COM POLAR EXPORT
Joukowsky 18.00% thick 9.00% camber
Joukowsky 18.00% thick 9.00% camber |  |  |  | Cl Max: | 2.739 | at alpha= | 17 | deg
JavaFoil+Calcfoil stall+Eppler ext transition |  |  |  | L/D Max: | 171.021 | at alpha= | 1 | deg
Re: | 12000000 |  |  | Cd Min: | 0.00524 | at alpha= | -7 | deg
Mach: | 0 |  |  | Cl=0 at alpha= | -10.5755 | deg
|  |  |  | @ Cl=0.1, Cd= | 0.021291
|  |  |  | @ Cl=0.4, Cd= | 0.0080588
|  |  |  | @ Cl=0.6, Cd= | 0.0059459
alpha (deg) | Cl | Cd | Cm | Cl/Cd
-20 | -0.739 | 0.11397 | -0.175 | -6.488
-19.5 | -0.716 | 0.10801 | -0.177 | -6.631
-19 | -0.691 | 0.10188 | -0.179 | -6.785
-18.5 | -0.664 | 0.09631 | -0.18 | -6.897
-18 | -0.635 | 0.09084 | -0.182 | -6.992
-17.5 | -0.604 | 0.08534 | -0.184 | -7.083
-17 | -0.572 | 0.08 | -0.186 | -7.146
-16.5 | -0.537 | 0.07454 | -0.188 | -7.208
-16 | -0.501 | 0.06956 | -0.19 | -7.199
-15.5 | -0.462 | 0.06501 | -0.191 | -7.111
-15 | -0.422 | 0.06041 | -0.194 | -6.989
-14.5 | -0.38 | 0.05608 | -0.196 | -6.783
-14 | -0.337 | 0.05186 | -0.198 | -6.497
-13.5 | -0.292 | 0.0476 | -0.2 | -6.132
-13 | -0.245 | 0.04356 | -0.203 | -5.632
-12.5 | -0.197 | 0.03971 | -0.205 | -4.971
-12 | -0.148 | 0.03608 | -0.208 | -4.105
-11.5 | -0.097 | 0.03267 | -0.211 | -2.982
-11 | -0.045 | 0.02943 | -0.213 | -1.546
-10.5 | 0.008 | 0.02629 | -0.216 | 0.294
-10 | 0.062 | 0.02315 | -0.22 | 2.69
-9.5 | 0.118 | 0.02041 | -0.223 | 5.788
-9 | 0.175 | 0.01786 | -0.226 | 9.818
-8.5 | 0.234 | 0.0152 | -0.231 | 15.421
-8 | 0.296 | 0.01253 | -0.235 | 23.583
-7.5 | 0.36 | 0.01051 | -0.241 | 34.252
-7 | 0.446 | 0.00524 | -0.259 | 85.157
-6.5 | 0.51 | 0.00543 | -0.259 | 93.841
-6 | 0.573 | 0.00587 | -0.26 | 97.701
-5.5 | 0.637 | 0.00605 | -0.26 | 105.332
-5 | 0.701 | 0.00624 | -0.26 | 112.378
-4.5 | 0.764 | 0.00646 | -0.26 | 118.325
-4 | 0.832 | 0.00673 | -0.26 | 123.509
-3.5 | 0.895 | 0.00701 | -0.261 | 127.582
-3 | 0.958 | 0.00723 | -0.261 | 132.46
-2.5 | 1.02 | 0.00753 | -0.261 | 135.606
-2 | 1.083 | 0.00821 | -0.261 | 131.958
-1.5 | 1.146 | 0.00855 | -0.261 | 134.03
-1 | 1.208 | 0.00892 | -0.261 | 135.547
-0.5 | 1.261 | 0.00872 | -0.261 | 144.572
0 | 1.319 | 0.00866 | -0.261 | 152.286
0.5 | 1.378 | 0.00853 | -0.261 | 161.628
1 | 1.438 | 0.00841 | -0.261 | 171.021
1.5 | 1.497 | 0.00954 | -0.261 | 156.89
2 | 1.556 | 0.00992 | -0.261 | 156.826
2.5 | 1.614 | 0.01028 | -0.26 | 156.916
3 | 1.672 | 0.01068 | -0.26 | 156.513
3.5 | 1.729 | 0.01109 | -0.26 | 155.884
4 | 1.786 | 0.01152 | -0.26 | 154.987
4.5 | 1.842 | 0.01175 | -0.26 | 156.687
5 | 1.897 | 0.01225 | -0.259 | 154.906
5.5 | 1.952 | 0.01278 | -0.259 | 152.779
6 | 2.006 | 0.01337 | -0.259 | 150.076
6.5 | 2.06 | 0.01399 | -0.258 | 147.241
7 | 2.112 | 0.01465 | -0.258 | 144.161
7.5 | 2.164 | 0.01537 | -0.257 | 140.764
8 | 2.214 | 0.01614 | -0.257 | 137.195
8.5 | 2.264 | 0.01698 | -0.257 | 133.315
9 | 2.311 | 0.01783 | -0.256 | 129.593
9.5 | 2.357 | 0.01877 | -0.256 | 125.573
10 | 2.401 | 0.01976 | -0.255 | 121.479
10.5 | 2.443 | 0.02081 | -0.254 | 117.362
11 | 2.482 | 0.02188 | -0.254 | 113.419
11.5 | 2.519 | 0.02299 | -0.253 | 109.576
12 | 2.554 | 0.02416 | -0.253 | 105.719
12.5 | 2.586 | 0.02523 | -0.252 | 102.526
13 | 2.616 | 0.02651 | -0.251 | 98.664
13.5 | 2.642 | 0.02786 | -0.251 | 94.83
14 | 2.666 | 0.02923 | -0.25 | 91.184
14.5 | 2.687 | 0.03069 | -0.249 | 87.551
15 | 2.703 | 0.03221 | -0.248 | 83.925
15.5 | 2.717 | 0.03376 | -0.248 | 80.498
16 | 2.728 | 0.03541 | -0.247 | 77.053
16.5 | 2.735 | 0.03717 | -0.246 | 73.589
17 | 2.739 | 0.03892 | -0.245 | 70.364
17.5 | 2.739 | 0.04088 | -0.244 | 67.002
18 | 2.736 | 0.04284 | -0.244 | 63.85
18.5 | 2.729 | 0.04501 | -0.243 | 60.622
19 | 2.718 | 0.04722 | -0.242 | 57.574
19.5 | 2.705 | 0.04953 | -0.241 | 54.623
20 | 2.688 | 0.05202 | -0.24 | 51.675

## 114. Re 12M Mach 0.00 (2)
BIGFOIL.COM POLAR EXPORT
Joukowsky 18.00% thick 9.00% camber
Joukowsky 18.00% thick 9.00% camber |  |  |  | Cl Max: | 2.238 | at alpha= | 19.5 | deg
XFOIL ncrit=9 |  |  |  | L/D Max: | 219.49 | at alpha= | 2.5 | deg
Re: | 12000000 |  |  | Cd Min: | 0.10234 | at alpha= | 20 | deg
Mach: | 0 |  |  | Cl=0 at alpha= | -10.1851 | deg
|  |  |  | @ Cl=0.1, Cd= | 0.006421
|  |  |  | @ Cl=0.4, Cd= | 0.0057791
|  |  |  | @ Cl=0.6, Cd= | 0.0055688
alpha (deg) | Cl | Cd | Cm | Cl/Cd
-20 | -0.4587 | 0.10189 | -0.1442 | -4.5019
-18.5 | -0.504 | 0.05943 | -0.2004 | -8.4806
-18 | -0.529 | 0.05066 | -0.2087 | -10.4422
-17 | -0.8033 | 0.02021 | -0.2264 | -39.7476
-16.5 | -0.7648 | 0.01337 | -0.2403 | -57.2027
-16 | -0.7085 | 0.01202 | -0.2434 | -58.9434
-15.5 | -0.6497 | 0.01104 | -0.2457 | -58.8496
-15 | -0.5905 | 0.01038 | -0.2473 | -56.8882
-14.5 | -0.5302 | 0.00986 | -0.2487 | -53.7728
-14 | -0.4696 | 0.00931 | -0.2502 | -50.4404
-13.5 | -0.4088 | 0.0088 | -0.2516 | -46.4545
-13 | -0.3472 | 0.00838 | -0.2529 | -41.432
-12.5 | -0.2862 | 0.00809 | -0.2539 | -35.377
-12 | -0.2242 | 0.00768 | -0.2553 | -29.1927
-11.5 | -0.1626 | 0.00739 | -0.2564 | -22.0027
-11 | -0.1009 | 0.00716 | -0.2574 | -14.0922
-10.5 | -0.0388 | 0.00687 | -0.2586 | -5.6477
-10 | 0.0228 | 0.00668 | -0.2596 | 3.4132
-9.5 | 0.085 | 0.00646 | -0.2607 | 13.1579
-9 | 0.1465 | 0.0063 | -0.2616 | 23.254
-8.5 | 0.2087 | 0.00614 | -0.2626 | 33.9902
-8 | 0.2701 | 0.00601 | -0.2635 | 44.9418
-7.5 | 0.332 | 0.00588 | -0.2645 | 56.4626
-7 | 0.3933 | 0.00579 | -0.2653 | 67.9275
-6.5 | 0.455 | 0.00569 | -0.2662 | 79.9649
-6 | 0.5159 | 0.00565 | -0.267 | 91.3097
-5.5 | 0.5773 | 0.00558 | -0.2678 | 103.4588
-5 | 0.6379 | 0.00555 | -0.2686 | 114.9369
-4.5 | 0.6988 | 0.00552 | -0.2693 | 126.5942
-4 | 0.7589 | 0.00554 | -0.2699 | 136.9856
-3.5 | 0.8194 | 0.00553 | -0.2707 | 148.1736
-3 | 0.8789 | 0.00557 | -0.2712 | 157.7917
-2.5 | 0.939 | 0.00558 | -0.2718 | 168.2796
-2 | 0.9974 | 0.00567 | -0.2722 | 175.9083
-1.5 | 1.057 | 0.0057 | -0.2727 | 185.4386
-1 | 1.1145 | 0.00583 | -0.2729 | 191.1664
-0.5 | 1.1729 | 0.0059 | -0.2733 | 198.7966
0 | 1.2301 | 0.00602 | -0.2735 | 204.3355
0.5 | 1.2865 | 0.00617 | -0.2735 | 208.5089
1 | 1.3432 | 0.00628 | -0.2736 | 213.8854
1.5 | 1.3974 | 0.0065 | -0.2732 | 214.9846
2 | 1.4519 | 0.00668 | -0.273 | 217.3503
2.5 | 1.5057 | 0.00686 | -0.2726 | 219.4898
3 | 1.5562 | 0.00714 | -0.2715 | 217.9552
3.5 | 1.6061 | 0.0074 | -0.2704 | 217.0405
4 | 1.6545 | 0.00765 | -0.269 | 216.2745
4.5 | 1.6903 | 0.00797 | -0.2651 | 212.0828
5 | 1.7273 | 0.00842 | -0.2615 | 205.1425
5.5 | 1.7657 | 0.00885 | -0.2583 | 199.5141
6 | 1.803 | 0.00935 | -0.2551 | 192.8342
6.5 | 1.8391 | 0.00996 | -0.2517 | 184.6486
7 | 1.8717 | 0.01072 | -0.2479 | 174.5989
7.5 | 1.9016 | 0.01162 | -0.2437 | 163.6489
8 | 1.9306 | 0.01264 | -0.2396 | 152.7373
8.5 | 1.9609 | 0.01371 | -0.2358 | 143.027
9 | 1.9852 | 0.01509 | -0.2313 | 131.5573
9.5 | 2.0094 | 0.01659 | -0.227 | 121.1212
10 | 2.0332 | 0.01823 | -0.2229 | 111.5304
10.5 | 2.0573 | 0.01997 | -0.219 | 103.0195
11 | 2.0769 | 0.02209 | -0.2148 | 94.0199
11.5 | 2.0957 | 0.02442 | -0.2108 | 85.819
12 | 2.1134 | 0.02698 | -0.2069 | 78.3321
12.5 | 2.1317 | 0.02967 | -0.2035 | 71.847
13 | 2.1505 | 0.03223 | -0.2003 | 66.7235
13.5 | 2.1625 | 0.03568 | -0.1966 | 60.6082
14 | 2.174 | 0.03936 | -0.1932 | 55.2337
14.5 | 2.185 | 0.04325 | -0.1901 | 50.5202
15 | 2.1964 | 0.04725 | -0.1873 | 46.4847
15.5 | 2.2063 | 0.05154 | -0.1846 | 42.8075
16 | 2.2171 | 0.05583 | -0.1823 | 39.7116
16.5 | 2.2228 | 0.06087 | -0.18 | 36.5172
17 | 2.2262 | 0.06632 | -0.1779 | 33.5676
17.5 | 2.2288 | 0.07202 | -0.1761 | 30.947
18 | 2.2314 | 0.07784 | -0.1746 | 28.6665
18.5 | 2.2336 | 0.08381 | -0.1734 | 26.6508
19 | 2.2326 | 0.09027 | -0.1724 | 24.7325
19.5 | 2.238 | 0.09583 | -0.1717 | 23.3539
20 | 2.2373 | 0.10234 | -0.1713 | 21.8614

## 115. Re 12M Mach 0.10 (1)
BIGFOIL.COM POLAR EXPORT
Joukowsky 18.00% thick 9.00% camber
Joukowsky 18.00% thick 9.00% camber |  |  |  | Cl Max: | 2.73 | at alpha= | 17 | deg
JavaFoil+Calcfoil stall+Eppler ext transition |  |  |  | L/D Max: | 170.476 | at alpha= | 1 | deg
Re: | 12000000 |  |  | Cd Min: | 0.00525 | at alpha= | -7 | deg
Mach: | 0.1 |  |  | Cl=0 at alpha= | -10.5741 | deg
|  |  |  | @ Cl=0.1, Cd= | 0.021837
|  |  |  | @ Cl=0.4, Cd= | 0.00837
|  |  |  | @ Cl=0.6, Cd= | 0.00596
alpha (deg) | Cl | Cd | Cm | Cl/Cd
-20 | -0.728 | 0.11639 | -0.175 | -6.251
-19.5 | -0.707 | 0.10951 | -0.177 | -6.452
-19 | -0.683 | 0.10369 | -0.178 | -6.587
-18.5 | -0.657 | 0.0984 | -0.18 | -6.678
-18 | -0.629 | 0.09246 | -0.182 | -6.808
-17.5 | -0.6 | 0.08715 | -0.183 | -6.881
-17 | -0.568 | 0.08163 | -0.185 | -6.957
-16.5 | -0.534 | 0.07605 | -0.187 | -7.027
-16 | -0.499 | 0.07103 | -0.189 | -7.019
-15.5 | -0.461 | 0.06598 | -0.192 | -6.986
-15 | -0.421 | 0.06146 | -0.194 | -6.854
-14.5 | -0.38 | 0.05706 | -0.196 | -6.657
-14 | -0.337 | 0.05277 | -0.198 | -6.381
-13.5 | -0.292 | 0.04863 | -0.2 | -6
-13 | -0.245 | 0.04453 | -0.203 | -5.51
-12.5 | -0.198 | 0.04045 | -0.206 | -4.884
-12 | -0.148 | 0.03677 | -0.208 | -4.032
-11.5 | -0.098 | 0.03331 | -0.211 | -2.929
-11 | -0.046 | 0.03002 | -0.214 | -1.518
-10.5 | 0.008 | 0.02686 | -0.217 | 0.288
-10 | 0.062 | 0.02369 | -0.22 | 2.634
-9.5 | 0.118 | 0.02096 | -0.223 | 5.646
-9 | 0.176 | 0.01835 | -0.227 | 9.576
-8.5 | 0.235 | 0.01577 | -0.231 | 14.885
-8 | 0.296 | 0.01315 | -0.235 | 22.507
-7.5 | 0.36 | 0.01097 | -0.241 | 32.805
-7 | 0.448 | 0.00525 | -0.26 | 85.42
-6.5 | 0.512 | 0.00544 | -0.261 | 94.09
-6 | 0.576 | 0.0059 | -0.261 | 97.652
-5.5 | 0.64 | 0.00606 | -0.261 | 105.625
-5 | 0.704 | 0.00627 | -0.261 | 112.296
-4.5 | 0.768 | 0.00648 | -0.262 | 118.477
-4 | 0.836 | 0.00677 | -0.262 | 123.398
-3.5 | 0.899 | 0.00703 | -0.262 | 127.842
-3 | 0.962 | 0.00728 | -0.262 | 132.231
-2.5 | 1.026 | 0.00755 | -0.262 | 135.779
-2 | 1.089 | 0.00825 | -0.262 | 131.993
-1.5 | 1.152 | 0.00864 | -0.262 | 133.257
-1 | 1.215 | 0.00898 | -0.263 | 135.243
-0.5 | 1.267 | 0.0084 | -0.262 | 150.804
0 | 1.325 | 0.00831 | -0.262 | 159.353
0.5 | 1.385 | 0.00818 | -0.262 | 169.238
1 | 1.444 | 0.00847 | -0.262 | 170.476
1.5 | 1.504 | 0.00963 | -0.262 | 156.204
2 | 1.563 | 0.00999 | -0.262 | 156.352
2.5 | 1.621 | 0.01037 | -0.262 | 156.37
3 | 1.679 | 0.01077 | -0.261 | 155.91
3.5 | 1.737 | 0.01119 | -0.261 | 155.153
4 | 1.794 | 0.01162 | -0.261 | 154.292
4.5 | 1.85 | 0.01187 | -0.261 | 155.913
5 | 1.906 | 0.01238 | -0.26 | 153.951
5.5 | 1.961 | 0.01293 | -0.26 | 151.693
6 | 2.015 | 0.01352 | -0.26 | 149.048
6.5 | 2.069 | 0.01416 | -0.259 | 146.113
7 | 2.121 | 0.01485 | -0.259 | 142.809
7.5 | 2.173 | 0.01558 | -0.259 | 139.46
8 | 2.223 | 0.01637 | -0.258 | 135.848
8.5 | 2.272 | 0.01721 | -0.258 | 132.055
9 | 2.32 | 0.01811 | -0.257 | 128.115
9.5 | 2.366 | 0.01906 | -0.257 | 124.083
10 | 2.409 | 0.02011 | -0.256 | 119.821
10.5 | 2.451 | 0.02116 | -0.256 | 115.807
11 | 2.49 | 0.02225 | -0.255 | 111.918
11.5 | 2.527 | 0.02342 | -0.254 | 107.904
12 | 2.561 | 0.02464 | -0.254 | 103.929
12.5 | 2.592 | 0.02573 | -0.253 | 100.764
13 | 2.621 | 0.02707 | -0.252 | 96.802
13.5 | 2.646 | 0.02843 | -0.252 | 93.079
14 | 2.669 | 0.0299 | -0.251 | 89.254
14.5 | 2.688 | 0.03137 | -0.25 | 85.693
15 | 2.703 | 0.03294 | -0.249 | 82.075
15.5 | 2.716 | 0.03457 | -0.249 | 78.55
16 | 2.725 | 0.03633 | -0.248 | 75.001
16.5 | 2.729 | 0.03815 | -0.247 | 71.533
17 | 2.73 | 0.04003 | -0.246 | 68.205
17.5 | 2.728 | 0.04202 | -0.245 | 64.932
18 | 2.722 | 0.04411 | -0.244 | 61.699
18.5 | 2.711 | 0.04638 | -0.244 | 58.46
19 | 2.698 | 0.04873 | -0.243 | 55.364
19.5 | 2.681 | 0.05115 | -0.242 | 52.417
20 | 2.66 | 0.05378 | -0.241 | 49.465

## 116. Re 12M Mach 0.10 (2)
BIGFOIL.COM POLAR EXPORT
Joukowsky 18.00% thick 9.00% camber
Joukowsky 18.00% thick 9.00% camber |  |  |  | Cl Max: | 2.234 | at alpha= | 18.5 | deg
XFOIL ncrit=9 |  |  |  | L/D Max: | 219.42 | at alpha= | 2.5 | deg
Re: | 12000000 |  |  | Cd Min: | 0.10855 | at alpha= | -20 | deg
Mach: | 0.1 |  |  | Cl=0 at alpha= | -10.1603 | deg
|  |  |  | @ Cl=0.1, Cd= | 0.0064703
|  |  |  | @ Cl=0.4, Cd= | 0.0058098
|  |  |  | @ Cl=0.6, Cd= | 0.0055934
alpha (deg) | Cl | Cd | Cm | Cl/Cd
-20 | -0.4155 | 0.10855 | -0.1415 | -3.8277
-19.5 | -0.4519 | 0.09571 | -0.1518 | -4.7216
-19 | -0.4882 | 0.08389 | -0.1614 | -5.8195
-18.5 | -0.4838 | 0.06972 | -0.1839 | -6.9392
-18 | -0.4763 | 0.05728 | -0.2049 | -8.3153
-17.5 | -0.5223 | 0.04708 | -0.2136 | -11.0939
-17 | -0.6121 | 0.035 | -0.2213 | -17.4886
-16.5 | -0.771 | 0.01822 | -0.2324 | -42.3161
-16 | -0.7207 | 0.01292 | -0.2441 | -55.7817
-15.5 | -0.6616 | 0.0116 | -0.2471 | -57.0345
-15 | -0.6018 | 0.01073 | -0.2491 | -56.0857
-14.5 | -0.5406 | 0.01012 | -0.2506 | -53.419
-14 | -0.4791 | 0.0096 | -0.2519 | -49.9062
-13.5 | -0.4174 | 0.00903 | -0.2533 | -46.2237
-13 | -0.3549 | 0.00854 | -0.2547 | -41.5574
-12.5 | -0.2931 | 0.00822 | -0.2557 | -35.6569
-12 | -0.2302 | 0.00782 | -0.257 | -29.4373
-11.5 | -0.1678 | 0.00748 | -0.2581 | -22.4332
-11 | -0.1052 | 0.00723 | -0.2591 | -14.5505
-10.5 | -0.0424 | 0.00696 | -0.2602 | -6.092
-10 | 0.02 | 0.00673 | -0.2612 | 2.9718
-9.5 | 0.0828 | 0.00652 | -0.2622 | 12.6994
-9 | 0.1451 | 0.00634 | -0.2632 | 22.8864
-8.5 | 0.2078 | 0.00618 | -0.2641 | 33.6246
-8 | 0.2699 | 0.00604 | -0.265 | 44.6854
-7.5 | 0.3324 | 0.00592 | -0.266 | 56.1486
-7 | 0.3942 | 0.00582 | -0.2668 | 67.732
-6.5 | 0.4566 | 0.00571 | -0.2677 | 79.965
-6 | 0.5179 | 0.00568 | -0.2684 | 91.1796
-5.5 | 0.5799 | 0.0056 | -0.2693 | 103.5536
-5 | 0.641 | 0.00558 | -0.27 | 114.8746
-4.5 | 0.7024 | 0.00554 | -0.2707 | 126.787
-4 | 0.7629 | 0.00556 | -0.2714 | 137.2122
-3.5 | 0.824 | 0.00554 | -0.2721 | 148.7365
-3 | 0.8838 | 0.00559 | -0.2726 | 158.1038
-2.5 | 0.9444 | 0.0056 | -0.2732 | 168.6429
-2 | 1.0031 | 0.0057 | -0.2735 | 175.9825
-1.5 | 1.0631 | 0.00573 | -0.2741 | 185.5323
-1 | 1.1211 | 0.00585 | -0.2743 | 191.641
-0.5 | 1.1798 | 0.00593 | -0.2746 | 198.9545
0 | 1.2374 | 0.00605 | -0.2748 | 204.5289
0.5 | 1.2939 | 0.0062 | -0.2748 | 208.6935
1 | 1.351 | 0.00632 | -0.2748 | 213.7658
1.5 | 1.4054 | 0.00654 | -0.2744 | 214.893
2 | 1.4601 | 0.00672 | -0.2741 | 217.2768
2.5 | 1.514 | 0.0069 | -0.2736 | 219.4203
3 | 1.5645 | 0.00719 | -0.2725 | 217.5939
3.5 | 1.6141 | 0.00746 | -0.2712 | 216.3673
4 | 1.6581 | 0.00769 | -0.2687 | 215.6177
4.5 | 1.695 | 0.00806 | -0.2649 | 210.2978
5 | 1.7323 | 0.00852 | -0.2614 | 203.3216
5.5 | 1.7727 | 0.00895 | -0.2585 | 198.067
6 | 1.8099 | 0.00949 | -0.2552 | 190.7165
6.5 | 1.8442 | 0.01016 | -0.2514 | 181.5157
7 | 1.8781 | 0.01093 | -0.2477 | 171.8298
7.5 | 1.9088 | 0.01186 | -0.2436 | 160.9444
8 | 1.9371 | 0.01295 | -0.2393 | 149.583
8.5 | 1.9652 | 0.01414 | -0.2352 | 138.9816
9 | 1.9925 | 0.01548 | -0.2311 | 128.7145
9.5 | 2.0169 | 0.01703 | -0.2268 | 118.4322
10 | 2.0402 | 0.01875 | -0.2226 | 108.8107
10.5 | 2.0613 | 0.02074 | -0.2183 | 99.3877
11 | 2.0832 | 0.02282 | -0.2144 | 91.2883
11.5 | 2.1028 | 0.02518 | -0.2104 | 83.5107
12.5 | 2.1373 | 0.03074 | -0.2029 | 69.5283
13 | 2.1528 | 0.03369 | -0.1995 | 63.9003
13.5 | 2.1647 | 0.03728 | -0.1958 | 58.066
14 | 2.1789 | 0.04082 | -0.1926 | 53.3782
14.5 | 2.1901 | 0.04479 | -0.1896 | 48.8971
15 | 2.2005 | 0.04902 | -0.1867 | 44.8898
15.5 | 2.208 | 0.0537 | -0.184 | 41.1173
16 | 2.2143 | 0.05868 | -0.1815 | 37.7352
16.5 | 2.2191 | 0.06398 | -0.1793 | 34.6843
17 | 2.222 | 0.06964 | -0.1773 | 31.907
17.5 | 2.226 | 0.0753 | -0.1757 | 29.5618
18 | 2.232 | 0.08075 | -0.1743 | 27.6409
18.5 | 2.234 | 0.08689 | -0.1732 | 25.7107
19 | 2.2318 | 0.09364 | -0.1723 | 23.8338
19.5 | 2.23 | 0.10038 | -0.1717 | 22.2156
20 | 2.2285 | 0.10709 | -0.1715 | 20.8096

## 117. Re 12M Mach 0.25 (1)
BIGFOIL.COM POLAR EXPORT
Joukowsky 18.00% thick 9.00% camber
Joukowsky 18.00% thick 9.00% camber |  |  |  | Cl Max: | 2.687 | at alpha= | 15 | deg
JavaFoil+Calcfoil stall+Eppler ext transition |  |  |  | L/D Max: | 165.182 | at alpha= | 0 | deg
Re: | 12000000 |  |  | Cd Min: | 0.00547 | at alpha= | -6.5 | deg
Mach: | 0.25 |  |  | Cl=0 at alpha= | -10.5741 | deg
|  |  |  | @ Cl=0.1, Cd= | 0.024894
|  |  |  | @ Cl=0.4, Cd= | 0.012137
|  |  |  | @ Cl=0.6, Cd= | 0.0059986
alpha (deg) | Cl | Cd | Cm | Cl/Cd
-20 | -0.628 | 0.13073 | -0.171 | -4.802
-19.5 | -0.621 | 0.12339 | -0.173 | -5.033
-19 | -0.611 | 0.11691 | -0.175 | -5.223
-18.5 | -0.597 | 0.11018 | -0.177 | -5.418
-18 | -0.58 | 0.10302 | -0.179 | -5.631
-17.5 | -0.56 | 0.0969 | -0.181 | -5.776
-17 | -0.536 | 0.09101 | -0.183 | -5.889
-16.5 | -0.509 | 0.08495 | -0.186 | -5.995
-16 | -0.479 | 0.07927 | -0.188 | -6.049
-15.5 | -0.447 | 0.07328 | -0.191 | -6.101
-15 | -0.412 | 0.06827 | -0.193 | -6.027
-14.5 | -0.374 | 0.06309 | -0.195 | -5.921
-14 | -0.333 | 0.05833 | -0.198 | -5.707
-13.5 | -0.29 | 0.05385 | -0.2 | -5.381
-13 | -0.245 | 0.04937 | -0.203 | -4.955
-12.5 | -0.198 | 0.04508 | -0.206 | -4.382
-12 | -0.149 | 0.04093 | -0.209 | -3.634
-11.5 | -0.098 | 0.03712 | -0.212 | -2.643
-11 | -0.046 | 0.03359 | -0.215 | -1.367
-10.5 | 0.008 | 0.03014 | -0.218 | 0.259
-10 | 0.063 | 0.0269 | -0.221 | 2.343
-9.5 | 0.12 | 0.02381 | -0.225 | 5.029
-9 | 0.178 | 0.02094 | -0.228 | 8.492
-8.5 | 0.237 | 0.01845 | -0.232 | 12.865
-8 | 0.299 | 0.01582 | -0.236 | 18.89
-7.5 | 0.362 | 0.01347 | -0.241 | 26.912
-7 | 0.429 | 0.01112 | -0.247 | 38.607
-6.5 | 0.526 | 0.00547 | -0.268 | 96.036
-6 | 0.591 | 0.00597 | -0.268 | 99.112
-5.5 | 0.657 | 0.00618 | -0.268 | 106.361
-5 | 0.723 | 0.0064 | -0.269 | 113.069
-4.5 | 0.789 | 0.00662 | -0.269 | 119.202
-4 | 0.859 | 0.00688 | -0.269 | 124.891
-3.5 | 0.924 | 0.00723 | -0.269 | 127.775
-3 | 0.989 | 0.00753 | -0.269 | 131.352
-2.5 | 1.054 | 0.00821 | -0.269 | 128.389
-2 | 1.119 | 0.00859 | -0.27 | 130.276
-1.5 | 1.183 | 0.00896 | -0.27 | 132.086
-1 | 1.248 | 0.00844 | -0.269 | 147.946
-0.5 | 1.301 | 0.00833 | -0.269 | 156.123
0 | 1.359 | 0.00823 | -0.269 | 165.182
0.5 | 1.42 | 0.00932 | -0.269 | 152.458
1 | 1.481 | 0.00966 | -0.269 | 153.293
1.5 | 1.542 | 0.01004 | -0.269 | 153.569
2 | 1.602 | 0.01044 | -0.269 | 153.467
2.5 | 1.662 | 0.01086 | -0.269 | 153.031
3 | 1.721 | 0.01131 | -0.268 | 152.198
3.5 | 1.779 | 0.01178 | -0.268 | 151.096
4 | 1.837 | 0.01226 | -0.268 | 149.829
4.5 | 1.894 | 0.01258 | -0.268 | 150.632
5 | 1.951 | 0.01315 | -0.267 | 148.41
5.5 | 2.007 | 0.01376 | -0.267 | 145.822
6 | 2.062 | 0.01443 | -0.266 | 142.867
6.5 | 2.116 | 0.01516 | -0.266 | 139.551
7 | 2.169 | 0.01595 | -0.266 | 136.009
7.5 | 2.22 | 0.0168 | -0.265 | 132.181
8 | 2.271 | 0.01771 | -0.265 | 128.238
8.5 | 2.32 | 0.01869 | -0.264 | 124.146
9 | 2.367 | 0.01973 | -0.264 | 119.924
9.5 | 2.411 | 0.02086 | -0.263 | 115.597
10 | 2.453 | 0.02206 | -0.262 | 111.204
10.5 | 2.493 | 0.02335 | -0.262 | 106.748
11 | 2.529 | 0.02465 | -0.261 | 102.614
11.5 | 2.563 | 0.02606 | -0.26 | 98.322
12 | 2.592 | 0.02749 | -0.26 | 94.306
12.5 | 2.619 | 0.0289 | -0.259 | 90.605
13 | 2.641 | 0.03049 | -0.258 | 86.632
13.5 | 2.659 | 0.03219 | -0.257 | 82.608
14 | 2.673 | 0.034 | -0.257 | 78.628
14.5 | 2.683 | 0.03587 | -0.256 | 74.783
15 | 2.687 | 0.03786 | -0.255 | 70.957
15.5 | 2.686 | 0.04 | -0.254 | 67.147
16 | 2.68 | 0.0422 | -0.253 | 63.501
16.5 | 2.667 | 0.04456 | -0.252 | 59.852
17 | 2.65 | 0.04708 | -0.251 | 56.291
17.5 | 2.627 | 0.04975 | -0.25 | 52.805
18 | 2.597 | 0.05264 | -0.249 | 49.337
18.5 | 2.562 | 0.05564 | -0.248 | 46.038
19 | 2.521 | 0.05894 | -0.247 | 42.766
19.5 | 2.475 | 0.06256 | -0.246 | 39.553
20 | 2.421 | 0.06636 | -0.245 | 36.489

## 118. Re 12M Mach 0.25 (2)
BIGFOIL.COM POLAR EXPORT
Joukowsky 18.00% thick 9.00% camber
Joukowsky 18.00% thick 9.00% camber |  |  |  | Cl Max: | 2.1608 | at alpha= | 12.5 | deg
XFOIL ncrit=9 |  |  |  | L/D Max: | 217.388 | at alpha= | 2.5 | deg
Re: | 12000000 |  |  | Cd Min: | 0.12039 | at alpha= | -19.5 | deg
Mach: | 0.25 |  |  | Cl=0 at alpha= | -10.0201 | deg
|  |  |  | @ Cl=0.1, Cd= | 0.0067471
|  |  |  | @ Cl=0.4, Cd= | 0.005988
|  |  |  | @ Cl=0.6, Cd= | 0.00572
alpha (deg) | Cl | Cd | Cm | Cl/Cd
-19.5 | -0.2916 | 0.12039 | -0.1442 | -2.4221
-19 | -0.2874 | 0.11277 | -0.1506 | -2.5486
-17.5 | -0.2828 | 0.07893 | -0.1932 | -3.5829
-17 | -0.2886 | 0.07062 | -0.202 | -4.0867
-16.5 | -0.3142 | 0.06101 | -0.2115 | -5.15
-16 | -0.3553 | 0.05127 | -0.22 | -6.93
-15.5 | -0.4191 | 0.04101 | -0.2277 | -10.2195
-15 | -0.5648 | 0.02841 | -0.2319 | -19.8803
-14.5 | -0.6018 | 0.01332 | -0.257 | -45.1802
-14 | -0.5362 | 0.01152 | -0.2609 | -46.5451
-13.5 | -0.4691 | 0.01055 | -0.2628 | -44.4645
-13 | -0.4017 | 0.00988 | -0.264 | -40.6579
-12.5 | -0.3342 | 0.00915 | -0.2654 | -36.5246
-12 | -0.2662 | 0.00859 | -0.2666 | -30.9895
-11.5 | -0.1993 | 0.00822 | -0.2673 | -24.2457
-11 | -0.1313 | 0.00774 | -0.2684 | -16.9638
-10.5 | -0.0644 | 0.00742 | -0.2692 | -8.6792
-10 | 0.0027 | 0.00712 | -0.2701 | 0.37921
-9.5 | 0.0695 | 0.00683 | -0.271 | 10.1757
-9 | 0.1357 | 0.00665 | -0.2717 | 20.406
-8.5 | 0.2024 | 0.0064 | -0.2726 | 31.625
-8 | 0.2679 | 0.00627 | -0.2733 | 42.7273
-7.5 | 0.3341 | 0.00608 | -0.2742 | 54.9507
-7 | 0.3989 | 0.00599 | -0.2749 | 66.5943
-6.5 | 0.4646 | 0.00587 | -0.2757 | 79.1482
-6 | 0.5289 | 0.00581 | -0.2764 | 91.0327
-5.5 | 0.594 | 0.00572 | -0.2772 | 103.8462
-5 | 0.6574 | 0.00572 | -0.2778 | 114.9301
-4.5 | 0.722 | 0.00565 | -0.2786 | 127.7876
-4 | 0.7848 | 0.00568 | -0.2791 | 138.169
-3.5 | 0.8487 | 0.00565 | -0.2798 | 150.2124
-3 | 0.9105 | 0.00572 | -0.2801 | 159.1783
-2.5 | 0.9735 | 0.00573 | -0.2807 | 169.8953
-2 | 1.0347 | 0.00582 | -0.281 | 177.7835
-1.5 | 1.0964 | 0.00587 | -0.2814 | 186.7802
-1 | 1.157 | 0.00597 | -0.2816 | 193.8023
-0.5 | 1.2168 | 0.00609 | -0.2817 | 199.803
0 | 1.2768 | 0.0062 | -0.2818 | 205.9355
0.5 | 1.334 | 0.0064 | -0.2814 | 208.4375
1 | 1.3926 | 0.00653 | -0.2812 | 213.2619
1.5 | 1.4483 | 0.00674 | -0.2805 | 214.8813
2 | 1.5023 | 0.00697 | -0.2795 | 215.538
2.5 | 1.5565 | 0.00716 | -0.2785 | 217.3883
3 | 1.5972 | 0.00746 | -0.2748 | 214.1019
3.5 | 1.6403 | 0.00779 | -0.2716 | 210.5648
4 | 1.6848 | 0.00813 | -0.2688 | 207.2325
4.5 | 1.7254 | 0.00863 | -0.2654 | 199.9305
5 | 1.7653 | 0.00918 | -0.2619 | 192.2985
5.5 | 1.8055 | 0.00976 | -0.2586 | 184.9898
6 | 1.8438 | 0.01046 | -0.255 | 176.2715
6.5 | 1.879 | 0.01133 | -0.2511 | 165.8429
7 | 1.9101 | 0.01241 | -0.2466 | 153.9162
7.5 | 1.9416 | 0.01358 | -0.2423 | 142.975
8 | 1.9755 | 0.01474 | -0.2386 | 134.0231
8.5 | 2.0029 | 0.01627 | -0.2341 | 123.1039
9 | 2.0297 | 0.01795 | -0.2297 | 113.0752
10 | 2.0755 | 0.02217 | -0.2206 | 93.6175
10.5 | 2.099 | 0.02446 | -0.2165 | 85.8136
11 | 2.1174 | 0.02724 | -0.2121 | 77.7313
11.5 | 2.1328 | 0.03042 | -0.2077 | 70.1118
12 | 2.1478 | 0.03384 | -0.2037 | 63.4693
12.5 | 2.1608 | 0.03762 | -0.1998 | 57.4375

## 119. Re 12M Mach 0.50 (1)
BIGFOIL.COM POLAR EXPORT
Joukowsky 18.00% thick 9.00% camber
Joukowsky 18.00% thick 9.00% camber |  |  |  | Cl Max: | 2.546 | at alpha= | 10 | deg
JavaFoil+Calcfoil stall+Eppler ext transition |  |  |  | L/D Max: | 142.388 | at alpha= | -3 | deg
Re: | 12000000 |  |  | Cd Min: | 0.00739 | at alpha= | -4.5 | deg
Mach: | 0.5 |  |  | Cl=0 at alpha= | -10.58 | deg
|  |  |  | @ Cl=0.1, Cd= | 0.039169
|  |  |  | @ Cl=0.4, Cd= | 0.022232
|  |  |  | @ Cl=0.6, Cd= | 0.01572
alpha (deg) | Cl | Cd | Cm | Cl/Cd
-20 | -0.569 | 0.18095 | -0.175 | -3.146
-19.5 | -0.54 | 0.15992 | -0.177 | -3.374
-19 | -0.51 | 0.14663 | -0.179 | -3.477
-18.5 | -0.478 | 0.15389 | -0.174 | -3.106
-18 | -0.448 | 0.13999 | -0.175 | -3.2
-17.5 | -0.419 | 0.12672 | -0.179 | -3.302
-17 | -0.387 | 0.12697 | -0.174 | -3.047
-16.5 | -0.358 | 0.11147 | -0.18 | -3.211
-16 | -0.329 | 0.1008 | -0.187 | -3.265
-15.5 | -0.296 | 0.10755 | -0.171 | -2.75
-15 | -0.268 | 0.09237 | -0.186 | -2.901
-14.5 | -0.235 | 0.10105 | -0.17 | -2.329
-14 | -0.207 | 0.08571 | -0.186 | -2.418
-13.5 | -0.175 | 0.09296 | -0.17 | -1.885
-13 | -0.147 | 0.07774 | -0.189 | -1.889
-12.5 | -0.116 | 0.0786 | -0.183 | -1.477
-12 | -0.086 | 0.07656 | -0.182 | -1.121
-11.5 | -0.077 | 0.06371 | -0.198 | -1.212
-11 | -0.042 | 0.05477 | -0.208 | -0.762
-10.5 | 0.008 | 0.04798 | -0.216 | 0.157
-10 | 0.063 | 0.04206 | -0.223 | 1.495
-9.5 | 0.122 | 0.03745 | -0.228 | 3.255
-9 | 0.184 | 0.03304 | -0.233 | 5.559
-8.5 | 0.248 | 0.0291 | -0.239 | 8.516
-8 | 0.314 | 0.02586 | -0.243 | 12.13
-7.5 | 0.381 | 0.02286 | -0.248 | 16.678
-7 | 0.45 | 0.02058 | -0.253 | 21.891
-6.5 | 0.521 | 0.01816 | -0.258 | 28.699
-6 | 0.594 | 0.01588 | -0.264 | 37.426
-5.5 | 0.67 | 0.01385 | -0.269 | 48.377
-5 | 0.75 | 0.01213 | -0.276 | 61.84
-4.5 | 0.88 | 0.00739 | -0.3 | 119.016
-4 | 0.96 | 0.00843 | -0.301 | 113.94
-3.5 | 1.033 | 0.00784 | -0.3 | 131.777
-3 | 1.106 | 0.00777 | -0.3 | 142.388
-2.5 | 1.178 | 0.00872 | -0.3 | 135.131
-2 | 1.251 | 0.00907 | -0.3 | 137.869
-1.5 | 1.323 | 0.00943 | -0.3 | 140.285
-1 | 1.395 | 0.00981 | -0.3 | 142.219
-0.5 | 1.448 | 0.01024 | -0.3 | 141.311
0 | 1.504 | 0.01076 | -0.3 | 139.792
0.5 | 1.571 | 0.01123 | -0.299 | 139.918
1 | 1.637 | 0.01176 | -0.299 | 139.217
1.5 | 1.703 | 0.01234 | -0.299 | 137.999
2 | 1.767 | 0.01296 | -0.299 | 136.382
2.5 | 1.831 | 0.0136 | -0.298 | 134.606
3 | 1.894 | 0.01431 | -0.298 | 132.377
3.5 | 1.956 | 0.0151 | -0.298 | 129.546
4 | 2.016 | 0.01573 | -0.297 | 128.161
4.5 | 2.076 | 0.01668 | -0.297 | 124.464
5 | 2.134 | 0.0177 | -0.296 | 120.556
5.5 | 2.19 | 0.01881 | -0.296 | 116.464
6 | 2.245 | 0.02005 | -0.295 | 111.988
6.5 | 2.297 | 0.02142 | -0.294 | 107.255
7 | 2.347 | 0.02295 | -0.294 | 102.263
7.5 | 2.394 | 0.02463 | -0.293 | 97.215
8 | 2.438 | 0.02659 | -0.292 | 91.678
8.5 | 2.476 | 0.02876 | -0.291 | 86.094
9 | 2.509 | 0.03119 | -0.29 | 80.44
9.5 | 2.533 | 0.0339 | -0.289 | 74.727
10 | 2.546 | 0.03696 | -0.288 | 68.889
10.5 | 2.546 | 0.04051 | -0.287 | 62.863
11 | 2.527 | 0.04455 | -0.286 | 56.725
11.5 | 2.481 | 0.04921 | -0.284 | 50.407
12 | 2.387 | 0.05502 | -0.282 | 43.388
12.5 | 2.191 | 0.06266 | -0.28 | 34.959
13 | 1.525 | 0.07162 | -0.278 | 21.29
13.5 | 1.553 | 0.0722 | -0.277 | 21.503
14 | 1.565 | 0.0874 | -0.272 | 17.903
14.5 | 1.562 | 0.10988 | -0.264 | 14.211
15 | 1.567 | 0.12879 | -0.257 | 12.166

## 120. Re 12M Mach 0.50 (2)
BIGFOIL.COM POLAR EXPORT
Joukowsky 18.00% thick 9.00% camber
Joukowsky 18.00% thick 9.00% camber |  |  |  | Cl Max: | 2.2201 | at alpha= | 12.5 | deg
XFOIL ncrit=9 |  |  |  | L/D Max: | 189.573 | at alpha= | -0.5 | deg
Re: | 12000000 |  |  | Cd Min: | 0.16259 | at alpha= | 17.5 | deg
Mach: | 0.5 |  |  | Cl=0 at alpha= | -9.3224 | deg
|  |  |  | @ Cl=0.1, Cd= | 0.0923
|  |  |  | @ Cl=0.4, Cd= | 0.0069122
|  |  |  | @ Cl=0.6, Cd= | 0.0064757
alpha (deg) | Cl | Cd | Cm | Cl/Cd
-15 | 0.1065 | 0.0923 | -0.2188 | 1.1538
-14.5 | 0.1184 | 0.08638 | -0.2234 | 1.3707
-14 | 0.1174 | 0.07943 | -0.2288 | 1.478
-13.5 | 0.1097 | 0.07226 | -0.2345 | 1.5181
-13 | 0.1078 | 0.06591 | -0.2396 | 1.6356
-12.5 | 0.1036 | 0.05972 | -0.2443 | 1.7348
-12 | 0.0744 | 0.05215 | -0.2503 | 1.4267
-11.5 | 0.0361 | 0.04454 | -0.2562 | 0.81051
-11 | -0.0221 | 0.03693 | -0.2608 | -0.59843
-10.5 | -0.1239 | 0.02838 | -0.2652 | -4.3658
-10 | -0.1295 | 0.01126 | -0.306 | -11.5009
-9.5 | -0.0326 | 0.00957 | -0.3092 | -3.4065
-9 | 0.0592 | 0.00863 | -0.3102 | 6.8598
-8.5 | 0.148 | 0.00805 | -0.3104 | 18.3851
-8 | 0.2352 | 0.00754 | -0.3107 | 31.1936
-7.5 | 0.3196 | 0.00722 | -0.3107 | 44.2659
-7 | 0.4032 | 0.0069 | -0.311 | 58.4348
-6.5 | 0.4843 | 0.00669 | -0.3111 | 72.3916
-6 | 0.5646 | 0.00653 | -0.3113 | 86.4625
-5.5 | 0.6429 | 0.00641 | -0.3114 | 100.2964
-5 | 0.7209 | 0.00631 | -0.3117 | 114.2472
-4.5 | 0.7964 | 0.00628 | -0.3117 | 126.8153
-4 | 0.8715 | 0.00626 | -0.3118 | 139.2173
-3.5 | 0.9444 | 0.00629 | -0.3116 | 150.1431
-3 | 1.0166 | 0.00632 | -0.3114 | 160.8544
-2.5 | 1.0867 | 0.00639 | -0.3109 | 170.0626
-2 | 1.1542 | 0.0065 | -0.31 | 177.5692
-1.5 | 1.2136 | 0.00659 | -0.3075 | 184.1578
-1 | 1.2692 | 0.00681 | -0.3044 | 186.373
-0.5 | 1.3308 | 0.00702 | -0.3025 | 189.5726
0 | 1.3866 | 0.00738 | -0.2996 | 187.8862
0.5 | 1.4457 | 0.00769 | -0.2973 | 187.9974
1 | 1.4988 | 0.00818 | -0.2941 | 183.2274
1.5 | 1.5558 | 0.00862 | -0.2915 | 180.4872
2 | 1.6074 | 0.00925 | -0.288 | 173.773
2.5 | 1.6582 | 0.00999 | -0.2845 | 165.986
3 | 1.7113 | 0.01071 | -0.2814 | 159.7852
3.5 | 1.7554 | 0.0118 | -0.2769 | 148.7627
4 | 1.8055 | 0.01278 | -0.2734 | 141.2754
4.5 | 1.852 | 0.01398 | -0.2694 | 132.475
5 | 1.8907 | 0.01559 | -0.2645 | 121.2765
5.5 | 1.9336 | 0.01717 | -0.2602 | 112.615
6 | 1.9752 | 0.01891 | -0.2559 | 104.4527
6.5 | 2.0098 | 0.02113 | -0.2509 | 95.1159
7 | 2.0442 | 0.02352 | -0.246 | 86.9133
7.5 | 2.0795 | 0.02603 | -0.2414 | 79.8886
8 | 2.1061 | 0.0292 | -0.2361 | 72.1267
8.5 | 2.1279 | 0.03283 | -0.2307 | 64.8157
9 | 2.1499 | 0.03669 | -0.2256 | 58.5963
9.5 | 2.173 | 0.04067 | -0.2209 | 53.43
10 | 2.1904 | 0.04527 | -0.2161 | 48.3852
10.5 | 2.2026 | 0.05046 | -0.2113 | 43.6504
11 | 2.2111 | 0.05622 | -0.2068 | 39.3294
11.5 | 2.2171 | 0.06245 | -0.2026 | 35.502
12 | 2.2198 | 0.06922 | -0.1987 | 32.0688
12.5 | 2.2201 | 0.0765 | -0.1953 | 29.0209
13 | 2.2185 | 0.08421 | -0.1924 | 26.3449
13.5 | 2.2123 | 0.09272 | -0.1901 | 23.86
14 | 2.2067 | 0.10136 | -0.1883 | 21.7709
14.5 | 2.2019 | 0.11021 | -0.1873 | 19.9791
15 | 2.2062 | 0.11959 | -0.1884 | 18.448
15.5 | 2.2012 | 0.12809 | -0.1878 | 17.1848
16 | 2.198 | 0.13685 | -0.1882 | 16.0614
16.5 | 2.1957 | 0.14551 | -0.1891 | 15.0897
17 | 2.1955 | 0.154 | -0.1903 | 14.2565
17.5 | 2.1947 | 0.16259 | -0.192 | 13.4984

## 121. Re 14M Mach 0.00 (1)
BIGFOIL.COM POLAR EXPORT
Joukowsky 18.00% thick 9.00% camber
Joukowsky 18.00% thick 9.00% camber |  |  |  | Cl Max: | 2.742 | at alpha= | 17.5 | deg
JavaFoil+Calcfoil stall+Eppler ext transition |  |  |  | L/D Max: | 171.413 | at alpha= | 1 | deg
Re: | 14000000 |  |  | Cd Min: | 0.00523 | at alpha= | -7 | deg
Mach: | 0 |  |  | Cl=0 at alpha= | -10.5741 | deg
|  |  |  | @ Cl=0.1, Cd= | 0.020666
|  |  |  | @ Cl=0.4, Cd= | 0.0078093
|  |  |  | @ Cl=0.6, Cd= | 0.0059375
alpha (deg) | Cl | Cd | Cm | Cl/Cd
-20 | -0.74 | 0.11268 | -0.176 | -6.567
-19.5 | -0.717 | 0.10674 | -0.178 | -6.716
-19 | -0.692 | 0.10066 | -0.179 | -6.874
-18.5 | -0.665 | 0.09511 | -0.181 | -6.991
-18 | -0.636 | 0.08999 | -0.182 | -7.064
-17.5 | -0.605 | 0.08448 | -0.184 | -7.16
-17 | -0.572 | 0.07914 | -0.186 | -7.23
-16.5 | -0.538 | 0.07401 | -0.188 | -7.264
-16 | -0.501 | 0.06875 | -0.19 | -7.291
-15.5 | -0.463 | 0.06399 | -0.192 | -7.234
-15 | -0.423 | 0.05943 | -0.194 | -7.114
-14.5 | -0.381 | 0.0553 | -0.196 | -6.887
-14 | -0.337 | 0.05109 | -0.198 | -6.603
-13.5 | -0.292 | 0.04684 | -0.201 | -6.24
-13 | -0.246 | 0.04302 | -0.203 | -5.709
-12.5 | -0.198 | 0.03899 | -0.206 | -5.07
-12 | -0.148 | 0.03538 | -0.209 | -4.192
-11.5 | -0.098 | 0.03197 | -0.211 | -3.053
-11 | -0.046 | 0.02875 | -0.214 | -1.585
-10.5 | 0.008 | 0.02562 | -0.217 | 0.302
-10 | 0.062 | 0.0226 | -0.22 | 2.76
-9.5 | 0.118 | 0.01975 | -0.224 | 5.995
-9 | 0.176 | 0.0172 | -0.227 | 10.225
-8.5 | 0.235 | 0.01473 | -0.231 | 15.945
-8 | 0.296 | 0.01204 | -0.236 | 24.63
-7.5 | 0.362 | 0.00994 | -0.243 | 36.475
-7 | 0.446 | 0.00523 | -0.259 | 85.346
-6.5 | 0.51 | 0.00543 | -0.259 | 93.907
-6 | 0.573 | 0.00587 | -0.26 | 97.7
-5.5 | 0.637 | 0.00603 | -0.26 | 105.652
-5 | 0.701 | 0.00624 | -0.26 | 112.347
-4.5 | 0.764 | 0.00644 | -0.26 | 118.662
-4 | 0.832 | 0.00671 | -0.26 | 123.876
-3.5 | 0.895 | 0.00699 | -0.261 | 128.024
-3 | 0.958 | 0.00723 | -0.261 | 132.415
-2.5 | 1.02 | 0.0075 | -0.261 | 136.014
-2 | 1.083 | 0.00818 | -0.261 | 132.392
-1.5 | 1.146 | 0.00856 | -0.261 | 133.928
-1 | 1.208 | 0.00891 | -0.261 | 135.568
-0.5 | 1.261 | 0.00934 | -0.261 | 135.016
0 | 1.319 | 0.00863 | -0.261 | 152.796
0.5 | 1.379 | 0.00851 | -0.261 | 162.073
1 | 1.438 | 0.00839 | -0.261 | 171.413
1.5 | 1.497 | 0.00954 | -0.261 | 157.022
2 | 1.556 | 0.00991 | -0.261 | 156.987
2.5 | 1.614 | 0.01027 | -0.26 | 157.164
3 | 1.672 | 0.01068 | -0.26 | 156.623
3.5 | 1.729 | 0.01108 | -0.26 | 156.077
4 | 1.786 | 0.01151 | -0.26 | 155.188
4.5 | 1.842 | 0.01194 | -0.26 | 154.311
5 | 1.898 | 0.01223 | -0.259 | 155.203
5.5 | 1.953 | 0.01276 | -0.259 | 153.049
6 | 2.007 | 0.01335 | -0.259 | 150.381
6.5 | 2.061 | 0.01396 | -0.258 | 147.582
7 | 2.113 | 0.01461 | -0.258 | 144.651
7.5 | 2.165 | 0.01532 | -0.258 | 141.318
8 | 2.215 | 0.01609 | -0.257 | 137.664
8.5 | 2.265 | 0.01689 | -0.257 | 134.042
9 | 2.312 | 0.01776 | -0.256 | 130.21
9.5 | 2.358 | 0.01866 | -0.256 | 126.379
10 | 2.402 | 0.01962 | -0.255 | 122.438
10.5 | 2.444 | 0.02062 | -0.255 | 118.535
11 | 2.484 | 0.02164 | -0.254 | 114.742
11.5 | 2.521 | 0.02271 | -0.253 | 111.016
12 | 2.556 | 0.02384 | -0.253 | 107.197
12.5 | 2.588 | 0.025 | -0.252 | 103.525
13 | 2.618 | 0.02605 | -0.251 | 100.481
13.5 | 2.644 | 0.02731 | -0.251 | 96.827
14 | 2.668 | 0.02867 | -0.25 | 93.06
14.5 | 2.689 | 0.03005 | -0.249 | 89.48
15 | 2.706 | 0.03152 | -0.249 | 85.857
15.5 | 2.72 | 0.03304 | -0.248 | 82.333
16 | 2.731 | 0.03461 | -0.247 | 78.892
16.5 | 2.738 | 0.03629 | -0.246 | 75.444
17 | 2.741 | 0.03805 | -0.246 | 72.047
17.5 | 2.742 | 0.0399 | -0.245 | 68.726
18 | 2.738 | 0.04189 | -0.244 | 65.369
18.5 | 2.731 | 0.0439 | -0.243 | 62.21
19 | 2.721 | 0.04612 | -0.242 | 59.007
19.5 | 2.708 | 0.04835 | -0.241 | 56.018
20 | 2.691 | 0.0508 | -0.24 | 52.973

## 122. Re 14M Mach 0.00 (2)
BIGFOIL.COM POLAR EXPORT
Joukowsky 18.00% thick 9.00% camber
Joukowsky 18.00% thick 9.00% camber |  |  |  | Cl Max: | 2.2504 | at alpha= | 19.5 | deg
XFOIL ncrit=9 |  |  |  | L/D Max: | 220.348 | at alpha= | 2 | deg
Re: | 14000000 |  |  | Cd Min: | 0.10114 | at alpha= | 20 | deg
Mach: | 0 |  |  | Cl=0 at alpha= | -10.1947 | deg
|  |  |  | @ Cl=0.1, Cd= | 0.0063093
|  |  |  | @ Cl=0.4, Cd= | 0.0056648
|  |  |  | @ Cl=0.6, Cd= | 0.0054793
alpha (deg) | Cl | Cd | Cm | Cl/Cd
-18.5 | -0.5512 | 0.05349 | -0.2068 | -10.3047
-18 | -0.6117 | 0.04257 | -0.2153 | -14.3693
-17.5 | -0.8161 | 0.02474 | -0.2212 | -32.9871
-17 | -0.8229 | 0.01418 | -0.238 | -58.0324
-16.5 | -0.7663 | 0.01251 | -0.2421 | -61.255
-16 | -0.7082 | 0.01155 | -0.2444 | -61.316
-15.5 | -0.6497 | 0.0107 | -0.2463 | -60.7196
-15 | -0.59 | 0.00997 | -0.2481 | -59.1775
-14.5 | -0.5295 | 0.00947 | -0.2495 | -55.9134
-14 | -0.4692 | 0.00907 | -0.2506 | -51.731
-13.5 | -0.4077 | 0.00856 | -0.2521 | -47.6285
-13 | -0.3467 | 0.00815 | -0.2533 | -42.5399
-12.5 | -0.285 | 0.00782 | -0.2545 | -36.445
-12 | -0.2234 | 0.00752 | -0.2556 | -29.7074
-11.5 | -0.1616 | 0.00719 | -0.2568 | -22.4757
-11 | -0.0996 | 0.00695 | -0.2579 | -14.3309
-10.5 | -0.0381 | 0.00675 | -0.2589 | -5.6444
-10 | 0.0243 | 0.00649 | -0.26 | 3.7442
-9.5 | 0.0856 | 0.00636 | -0.2609 | 13.4591
-9 | 0.1481 | 0.00614 | -0.262 | 24.1205
-8.5 | 0.2094 | 0.00604 | -0.2629 | 34.6689
-8 | 0.2716 | 0.00586 | -0.2639 | 46.3481
-7.5 | 0.3328 | 0.00579 | -0.2647 | 57.4784
-7 | 0.3947 | 0.00567 | -0.2657 | 69.612
-6.5 | 0.4559 | 0.00561 | -0.2665 | 81.2656
-6 | 0.5173 | 0.00554 | -0.2673 | 93.3755
-5.5 | 0.5783 | 0.00549 | -0.2681 | 105.337
-5 | 0.6393 | 0.00546 | -0.2689 | 117.0879
-4.5 | 0.6998 | 0.00546 | -0.2696 | 128.1685
-4 | 0.7605 | 0.00543 | -0.2703 | 140.0552
-3.5 | 0.8204 | 0.00546 | -0.2709 | 150.2564
-3 | 0.8807 | 0.00547 | -0.2716 | 161.0055
-2.5 | 0.9396 | 0.00555 | -0.272 | 169.2973
-2 | 0.9995 | 0.00557 | -0.2726 | 179.4434
-1.5 | 1.0576 | 0.00568 | -0.2729 | 186.1972
-1 | 1.1167 | 0.00572 | -0.2734 | 195.2273
-0.5 | 1.1742 | 0.00584 | -0.2736 | 201.0616
0 | 1.2313 | 0.00597 | -0.2738 | 206.2479
0.5 | 1.2888 | 0.00608 | -0.274 | 211.9737
1 | 1.3438 | 0.00628 | -0.2738 | 213.9809
1.5 | 1.3996 | 0.00642 | -0.2737 | 218.0062
2 | 1.4543 | 0.0066 | -0.2735 | 220.3485
2.5 | 1.5064 | 0.00686 | -0.2727 | 219.5918
3 | 1.5586 | 0.00708 | -0.272 | 220.1412
3.5 | 1.6095 | 0.00731 | -0.2711 | 220.1778
4 | 1.6567 | 0.00763 | -0.2695 | 217.1298
4.5 | 1.6919 | 0.00797 | -0.2654 | 212.2836
5 | 1.731 | 0.00834 | -0.2622 | 207.554
5.5 | 1.7692 | 0.00876 | -0.259 | 201.9635
6 | 1.8049 | 0.00931 | -0.2555 | 193.8668
6.5 | 1.8396 | 0.00996 | -0.2518 | 184.6988
7 | 1.8714 | 0.01073 | -0.2479 | 174.4082
7.5 | 1.9013 | 0.01163 | -0.2437 | 163.4824
8 | 1.9314 | 0.0126 | -0.2397 | 153.2857
8.5 | 1.9617 | 0.01367 | -0.236 | 143.504
9 | 1.9865 | 0.01502 | -0.2315 | 132.257
9.5 | 2.0109 | 0.0165 | -0.2273 | 121.8727
10 | 2.0352 | 0.0181 | -0.2232 | 112.442
10.5 | 2.059 | 0.01985 | -0.2193 | 103.728
11 | 2.0782 | 0.02198 | -0.215 | 94.5496
11.5 | 2.0983 | 0.02421 | -0.2111 | 86.6708
12 | 2.1173 | 0.02665 | -0.2073 | 79.4484
12.5 | 2.1357 | 0.02929 | -0.2038 | 72.9157
13 | 2.1539 | 0.03195 | -0.2006 | 67.4147
13.5 | 2.1672 | 0.03526 | -0.197 | 61.4634
14 | 2.1793 | 0.03887 | -0.1937 | 56.0664
14.5 | 2.1927 | 0.04251 | -0.1907 | 51.5808
15 | 2.2046 | 0.04641 | -0.1878 | 47.5027
15.5 | 2.2171 | 0.05038 | -0.1853 | 44.0075
16 | 2.2239 | 0.0551 | -0.1827 | 40.3612
16.5 | 2.2295 | 0.06013 | -0.1804 | 37.078
17 | 2.2334 | 0.06548 | -0.1783 | 34.1081
17.5 | 2.2392 | 0.07077 | -0.1765 | 31.6405
18 | 2.2434 | 0.07635 | -0.175 | 29.3831
18.5 | 2.2489 | 0.08177 | -0.1737 | 27.5028
19 | 2.2494 | 0.08799 | -0.1727 | 25.5643
19.5 | 2.2504 | 0.0942 | -0.1719 | 23.8896
20 | 2.2464 | 0.10114 | -0.1714 | 22.2108

## 123. Re 14M Mach 0.10 (1)
BIGFOIL.COM POLAR EXPORT
Joukowsky 18.00% thick 9.00% camber
Joukowsky 18.00% thick 9.00% camber |  |  |  | Cl Max: | 2.733 | at alpha= | 17 | deg
JavaFoil+Calcfoil stall+Eppler ext transition |  |  |  | L/D Max: | 170.873 | at alpha= | 1 | deg
Re: | 14000000 |  |  | Cd Min: | 0.00524 | at alpha= | -7 | deg
Mach: | 0.1 |  |  | Cl=0 at alpha= | -10.5741 | deg
|  |  |  | @ Cl=0.1, Cd= | 0.021346
|  |  |  | @ Cl=0.4, Cd= | 0.0081758
|  |  |  | @ Cl=0.6, Cd= | 0.0059475
alpha (deg) | Cl | Cd | Cm | Cl/Cd
-20 | -0.728 | 0.1151 | -0.176 | -6.327
-19.5 | -0.707 | 0.10863 | -0.177 | -6.508
-19 | -0.683 | 0.10279 | -0.179 | -6.648
-18.5 | -0.657 | 0.09754 | -0.18 | -6.74
-18 | -0.63 | 0.09131 | -0.182 | -6.901
-17.5 | -0.6 | 0.0863 | -0.184 | -6.954
-17 | -0.568 | 0.08082 | -0.186 | -7.033
-16.5 | -0.535 | 0.07531 | -0.188 | -7.101
-16 | -0.499 | 0.07047 | -0.19 | -7.078
-15.5 | -0.461 | 0.06517 | -0.192 | -7.08
-15 | -0.422 | 0.06067 | -0.194 | -6.951
-14.5 | -0.38 | 0.05631 | -0.196 | -6.753
-14 | -0.337 | 0.05203 | -0.199 | -6.48
-13.5 | -0.292 | 0.04789 | -0.201 | -6.099
-13 | -0.246 | 0.04381 | -0.203 | -5.607
-12.5 | -0.198 | 0.03988 | -0.206 | -4.959
-12 | -0.148 | 0.03608 | -0.209 | -4.116
-11.5 | -0.098 | 0.03261 | -0.212 | -2.997
-11 | -0.046 | 0.02935 | -0.214 | -1.556
-10.5 | 0.008 | 0.02632 | -0.217 | 0.295
-10 | 0.063 | 0.02315 | -0.221 | 2.7
-9.5 | 0.119 | 0.02042 | -0.224 | 5.807
-9 | 0.176 | 0.01779 | -0.228 | 9.904
-8.5 | 0.235 | 0.01521 | -0.232 | 15.474
-8 | 0.297 | 0.01241 | -0.236 | 23.915
-7.5 | 0.362 | 0.0105 | -0.242 | 34.464
-7 | 0.448 | 0.00524 | -0.26 | 85.557
-6.5 | 0.512 | 0.00544 | -0.261 | 94.218
-6 | 0.576 | 0.00588 | -0.261 | 97.978
-5.5 | 0.64 | 0.00606 | -0.261 | 105.62
-5 | 0.704 | 0.00625 | -0.261 | 112.678
-4.5 | 0.768 | 0.00649 | -0.262 | 118.4
-4 | 0.836 | 0.00675 | -0.262 | 123.76
-3.5 | 0.899 | 0.00701 | -0.262 | 128.264
-3 | 0.962 | 0.00726 | -0.262 | 132.649
-2.5 | 1.026 | 0.00756 | -0.262 | 135.731
-2 | 1.089 | 0.00822 | -0.262 | 132.45
-1.5 | 1.152 | 0.0086 | -0.262 | 133.972
-1 | 1.215 | 0.00896 | -0.263 | 135.49
-0.5 | 1.267 | 0.00877 | -0.262 | 144.466
0 | 1.325 | 0.0087 | -0.262 | 152.243
0.5 | 1.385 | 0.00858 | -0.262 | 161.512
1 | 1.445 | 0.00846 | -0.262 | 170.873
1.5 | 1.504 | 0.00962 | -0.262 | 156.291
2 | 1.563 | 0.00999 | -0.262 | 156.496
2.5 | 1.622 | 0.01036 | -0.262 | 156.533
3 | 1.68 | 0.01076 | -0.262 | 156.104
3.5 | 1.737 | 0.01118 | -0.261 | 155.363
4 | 1.794 | 0.01162 | -0.261 | 154.357
4.5 | 1.851 | 0.01206 | -0.261 | 153.473
5 | 1.906 | 0.01236 | -0.261 | 154.229
5.5 | 1.961 | 0.01292 | -0.26 | 151.769
6 | 2.016 | 0.0135 | -0.26 | 149.338
6.5 | 2.069 | 0.01412 | -0.26 | 146.516
7 | 2.122 | 0.01481 | -0.259 | 143.287
7.5 | 2.174 | 0.01552 | -0.259 | 140.019
8 | 2.224 | 0.01632 | -0.258 | 136.294
8.5 | 2.273 | 0.01714 | -0.258 | 132.611
9 | 2.321 | 0.01801 | -0.257 | 128.861
9.5 | 2.367 | 0.01894 | -0.257 | 124.945
10 | 2.41 | 0.01991 | -0.256 | 121.045
10.5 | 2.452 | 0.02097 | -0.256 | 116.942
11 | 2.491 | 0.02205 | -0.255 | 112.992
11.5 | 2.528 | 0.02313 | -0.255 | 109.308
12 | 2.563 | 0.02431 | -0.254 | 105.424
12.5 | 2.594 | 0.02549 | -0.253 | 101.76
13 | 2.623 | 0.02658 | -0.253 | 98.684
13.5 | 2.649 | 0.02793 | -0.252 | 94.832
14 | 2.671 | 0.0293 | -0.251 | 91.159
14.5 | 2.69 | 0.03076 | -0.25 | 87.472
15 | 2.706 | 0.03227 | -0.25 | 83.865
15.5 | 2.718 | 0.03389 | -0.249 | 80.219
16 | 2.727 | 0.03552 | -0.248 | 76.785
16.5 | 2.732 | 0.03725 | -0.247 | 73.343
17 | 2.733 | 0.03913 | -0.247 | 69.842
17.5 | 2.731 | 0.04101 | -0.246 | 66.602
18 | 2.724 | 0.04314 | -0.245 | 63.149
18.5 | 2.714 | 0.0453 | -0.244 | 59.91
19 | 2.701 | 0.04753 | -0.243 | 56.819
19.5 | 2.684 | 0.04993 | -0.242 | 53.753
20 | 2.663 | 0.05253 | -0.241 | 50.692

## 124. Re 14M Mach 0.10 (2)
BIGFOIL.COM POLAR EXPORT
Joukowsky 18.00% thick 9.00% camber
Joukowsky 18.00% thick 9.00% camber |  |  |  | Cl Max: | 2.2434 | at alpha= | 18 | deg
XFOIL ncrit=9 |  |  |  | L/D Max: | 220.618 | at alpha= | 2 | deg
Re: | 14000000 |  |  | Cd Min: | 0.10568 | at alpha= | 20 | deg
Mach: | 0.1 |  |  | Cl=0 at alpha= | -10.1701 | deg
|  |  |  | @ Cl=0.1, Cd= | 0.0063451
|  |  |  | @ Cl=0.4, Cd= | 0.0056866
|  |  |  | @ Cl=0.6, Cd= | 0.0055076
alpha (deg) | Cl | Cd | Cm | Cl/Cd
-20 | -0.4482 | 0.10382 | -0.1448 | -4.3171
-19.5 | -0.4843 | 0.09189 | -0.154 | -5.2704
-19 | -0.5186 | 0.07975 | -0.1651 | -6.5028
-18 | -0.5285 | 0.05139 | -0.2107 | -10.2841
-17.5 | -0.6094 | 0.03914 | -0.2198 | -15.5697
-17 | -0.8018 | 0.0221 | -0.2268 | -36.2805
-16.5 | -0.7794 | 0.01342 | -0.243 | -58.0775
-16 | -0.7209 | 0.01219 | -0.2458 | -59.1386
-15.5 | -0.6618 | 0.01123 | -0.2479 | -58.9314
-15 | -0.6013 | 0.01033 | -0.2499 | -58.2091
-14.5 | -0.54 | 0.00972 | -0.2514 | -55.5556
-14 | -0.4787 | 0.00927 | -0.2526 | -51.6397
-13.5 | -0.4164 | 0.00878 | -0.2539 | -47.426
-13 | -0.3544 | 0.00832 | -0.2551 | -42.5962
-12.5 | -0.2917 | 0.00794 | -0.2563 | -36.738
-12 | -0.2294 | 0.00765 | -0.2573 | -29.9869
-11.5 | -0.1667 | 0.0073 | -0.2585 | -22.8356
-11 | -0.1039 | 0.00702 | -0.2596 | -14.8006
-10.5 | -0.0417 | 0.00683 | -0.2605 | -6.1054
-10 | 0.0215 | 0.00655 | -0.2616 | 3.2824
-9.5 | 0.0835 | 0.0064 | -0.2625 | 13.0469
-9 | 0.1466 | 0.00619 | -0.2636 | 23.6834
-8.5 | 0.2086 | 0.00607 | -0.2644 | 34.3657
-8 | 0.2715 | 0.0059 | -0.2654 | 46.0169
-7.5 | 0.3333 | 0.00582 | -0.2662 | 57.268
-7 | 0.3958 | 0.00569 | -0.2672 | 69.5606
-6.5 | 0.4574 | 0.00564 | -0.2679 | 81.0993
-6 | 0.5195 | 0.00555 | -0.2688 | 93.6036
-5.5 | 0.5809 | 0.00552 | -0.2696 | 105.2355
-5 | 0.6425 | 0.00548 | -0.2703 | 117.2445
-4.5 | 0.7034 | 0.00547 | -0.271 | 128.5923
-4 | 0.7647 | 0.00545 | -0.2717 | 140.3119
-3.5 | 0.8249 | 0.00548 | -0.2723 | 150.5292
-3 | 0.8857 | 0.00549 | -0.273 | 161.3297
-2.5 | 0.945 | 0.00557 | -0.2734 | 169.6589
-2 | 1.0053 | 0.00559 | -0.274 | 179.839
-1.5 | 1.0638 | 0.0057 | -0.2743 | 186.6316
-1 | 1.1233 | 0.00575 | -0.2748 | 195.3565
-0.5 | 1.1812 | 0.00586 | -0.275 | 201.57
0 | 1.2386 | 0.006 | -0.2751 | 206.4333
0.5 | 1.2964 | 0.0061 | -0.2753 | 212.5246
1 | 1.3517 | 0.00631 | -0.275 | 214.2155
1.5 | 1.4077 | 0.00646 | -0.2749 | 217.9102
2 | 1.4627 | 0.00663 | -0.2746 | 220.6184
2.5 | 1.5148 | 0.0069 | -0.2738 | 219.5362
3 | 1.5671 | 0.00712 | -0.273 | 220.0983
3.5 | 1.6178 | 0.00736 | -0.2719 | 219.8098
4 | 1.661 | 0.00767 | -0.2694 | 216.558
4.5 | 1.6965 | 0.00804 | -0.2653 | 211.0075
5 | 1.737 | 0.00842 | -0.2623 | 206.2945
5.5 | 1.7762 | 0.00886 | -0.2592 | 200.474
6 | 1.8111 | 0.00945 | -0.2554 | 191.6508
6.5 | 1.8442 | 0.01016 | -0.2514 | 181.5157
7 | 1.8783 | 0.01093 | -0.2478 | 171.8481
7.5 | 1.9091 | 0.01184 | -0.2437 | 161.2416
8 | 1.9383 | 0.01289 | -0.2395 | 150.3724
8.5 | 1.9677 | 0.01402 | -0.2356 | 140.3495
9 | 1.9945 | 0.01537 | -0.2314 | 129.7658
9.5 | 2.0189 | 0.01691 | -0.2271 | 119.3909
10 | 2.0419 | 0.01863 | -0.2228 | 109.6028
10.5 | 2.0637 | 0.02057 | -0.2186 | 100.3257
11 | 2.0865 | 0.02258 | -0.2147 | 92.4048
11.5 | 2.1063 | 0.02491 | -0.2108 | 84.5564
12 | 2.1238 | 0.02755 | -0.2068 | 77.0889
13 | 2.1565 | 0.03358 | -0.1998 | 64.2198
13.5 | 2.1728 | 0.03654 | -0.1965 | 59.4636
14 | 2.1855 | 0.0402 | -0.1932 | 54.3657
14.5 | 2.1971 | 0.04411 | -0.1901 | 49.8096
15 | 2.207 | 0.04837 | -0.1872 | 45.6275
15.5 | 2.2148 | 0.05299 | -0.1844 | 41.7966
16 | 2.2211 | 0.05794 | -0.1819 | 38.3345
16.5 | 2.2267 | 0.06311 | -0.1797 | 35.2828
17 | 2.2354 | 0.068 | -0.1778 | 32.8735
17.5 | 2.2414 | 0.07338 | -0.1761 | 30.5451
18 | 2.2434 | 0.07935 | -0.1746 | 28.2722
18.5 | 2.2428 | 0.08579 | -0.1734 | 26.1429
19 | 2.2419 | 0.09235 | -0.1725 | 24.2761
19.5 | 2.2421 | 0.09877 | -0.1719 | 22.7002
20 | 2.239 | 0.10568 | -0.1715 | 21.1866

## 125. Re 14M Mach 0.25 (1)
BIGFOIL.COM POLAR EXPORT
Joukowsky 18.00% thick 9.00% camber
Joukowsky 18.00% thick 9.00% camber |  |  |  | Cl Max: | 2.689 | at alpha= | 15 | deg
JavaFoil+Calcfoil stall+Eppler ext transition |  |  |  | L/D Max: | 165.655 | at alpha= | 0 | deg
Re: | 14000000 |  |  | Cd Min: | 0.00547 | at alpha= | -6.5 | deg
Mach: | 0.25 |  |  | Cl=0 at alpha= | -10.5741 | deg
|  |  |  | @ Cl=0.1, Cd= | 0.024336
|  |  |  | @ Cl=0.4, Cd= | 0.011655
|  |  |  | @ Cl=0.6, Cd= | 0.0059959
alpha (deg) | Cl | Cd | Cm | Cl/Cd
-20 | -0.628 | 0.13003 | -0.172 | -4.83
-19.5 | -0.621 | 0.12223 | -0.174 | -5.084
-19 | -0.611 | 0.11578 | -0.176 | -5.277
-18.5 | -0.597 | 0.10903 | -0.178 | -5.478
-18 | -0.581 | 0.10191 | -0.18 | -5.697
-17.5 | -0.56 | 0.09584 | -0.182 | -5.845
-17 | -0.536 | 0.09028 | -0.184 | -5.94
-16.5 | -0.51 | 0.08422 | -0.186 | -6.051
-16 | -0.48 | 0.07854 | -0.188 | -6.109
-15.5 | -0.447 | 0.07248 | -0.191 | -6.173
-15 | -0.412 | 0.06732 | -0.194 | -6.12
-14.5 | -0.374 | 0.06215 | -0.196 | -6.017
-14 | -0.333 | 0.05742 | -0.199 | -5.805
-13.5 | -0.29 | 0.05316 | -0.201 | -5.457
-13 | -0.245 | 0.04868 | -0.204 | -5.03
-12.5 | -0.198 | 0.04441 | -0.207 | -4.453
-12 | -0.149 | 0.04043 | -0.209 | -3.682
-11.5 | -0.098 | 0.03649 | -0.213 | -2.693
-11 | -0.046 | 0.03296 | -0.216 | -1.395
-10.5 | 0.008 | 0.02965 | -0.219 | 0.264
-10 | 0.063 | 0.02642 | -0.222 | 2.39
-9.5 | 0.12 | 0.02321 | -0.226 | 5.169
-9 | 0.178 | 0.02045 | -0.229 | 8.71
-8.5 | 0.238 | 0.01795 | -0.233 | 13.251
-8 | 0.3 | 0.0153 | -0.237 | 19.582
-7.5 | 0.364 | 0.01274 | -0.242 | 28.537
-7 | 0.431 | 0.01072 | -0.248 | 40.213
-6.5 | 0.526 | 0.00547 | -0.268 | 96.122
-6 | 0.591 | 0.00597 | -0.268 | 99.143
-5.5 | 0.657 | 0.00616 | -0.268 | 106.687
-5 | 0.723 | 0.00638 | -0.269 | 113.428
-4.5 | 0.789 | 0.00662 | -0.269 | 119.202
-4 | 0.859 | 0.00686 | -0.269 | 125.265
-3.5 | 0.924 | 0.00721 | -0.269 | 128.102
-3 | 0.989 | 0.00753 | -0.269 | 131.296
-2.5 | 1.054 | 0.00818 | -0.269 | 128.77
-2 | 1.119 | 0.00855 | -0.27 | 130.868
-1.5 | 1.183 | 0.00896 | -0.27 | 132.156
-1 | 1.248 | 0.00841 | -0.269 | 148.364
-0.5 | 1.301 | 0.00831 | -0.269 | 156.499
0 | 1.359 | 0.0082 | -0.269 | 165.655
0.5 | 1.421 | 0.0093 | -0.269 | 152.677
1 | 1.482 | 0.00965 | -0.269 | 153.541
1.5 | 1.542 | 0.01004 | -0.269 | 153.652
2 | 1.602 | 0.01043 | -0.269 | 153.655
2.5 | 1.662 | 0.01085 | -0.269 | 153.167
3 | 1.721 | 0.0113 | -0.268 | 152.369
3.5 | 1.78 | 0.01176 | -0.268 | 151.292
4 | 1.838 | 0.01225 | -0.268 | 149.987
4.5 | 1.895 | 0.01256 | -0.268 | 150.936
5 | 1.952 | 0.01313 | -0.267 | 148.629
5.5 | 2.008 | 0.01376 | -0.267 | 145.947
6 | 2.063 | 0.01441 | -0.267 | 143.171
6.5 | 2.117 | 0.01512 | -0.266 | 139.949
7 | 2.17 | 0.0159 | -0.266 | 136.475
7.5 | 2.221 | 0.01674 | -0.265 | 132.735
8 | 2.272 | 0.01764 | -0.265 | 128.77
8.5 | 2.321 | 0.0186 | -0.264 | 124.768
9 | 2.368 | 0.01962 | -0.264 | 120.674
9.5 | 2.413 | 0.02072 | -0.263 | 116.411
10 | 2.455 | 0.02186 | -0.263 | 112.274
10.5 | 2.494 | 0.02309 | -0.262 | 108.015
11 | 2.531 | 0.02432 | -0.261 | 104.047
11.5 | 2.564 | 0.02569 | -0.261 | 99.81
12 | 2.594 | 0.0271 | -0.26 | 95.733
12.5 | 2.621 | 0.02853 | -0.259 | 91.85
13 | 2.643 | 0.02995 | -0.258 | 88.266
13.5 | 2.662 | 0.03161 | -0.258 | 84.197
14 | 2.676 | 0.03332 | -0.257 | 80.306
14.5 | 2.685 | 0.03511 | -0.256 | 76.486
15 | 2.689 | 0.03702 | -0.255 | 72.627
15.5 | 2.688 | 0.03906 | -0.254 | 68.827
16 | 2.682 | 0.04126 | -0.254 | 65.012
16.5 | 2.67 | 0.04351 | -0.253 | 61.358
17 | 2.653 | 0.04599 | -0.252 | 57.677
17.5 | 2.63 | 0.04864 | -0.251 | 54.073
18 | 2.6 | 0.05142 | -0.25 | 50.566
18.5 | 2.565 | 0.05432 | -0.249 | 47.214
19 | 2.524 | 0.05759 | -0.247 | 43.822
19.5 | 2.477 | 0.06103 | -0.246 | 40.593
20 | 2.424 | 0.06468 | -0.245 | 37.479

## 126. Re 14M Mach 0.25 (2)
BIGFOIL.COM POLAR EXPORT
Joukowsky 18.00% thick 9.00% camber
Joukowsky 18.00% thick 9.00% camber |  |  |  | Cl Max: | 2.1756 | at alpha= | 13 | deg
XFOIL ncrit=9 |  |  |  | L/D Max: | 219.956 | at alpha= | 2 | deg
Re: | 14000000 |  |  | Cd Min: | 0.12536 | at alpha= | -20 | deg
Mach: | 0.25 |  |  | Cl=0 at alpha= | -10.0299 | deg
|  |  |  | @ Cl=0.1, Cd= | 0.0065879
|  |  |  | @ Cl=0.4, Cd= | 0.0058616
|  |  |  | @ Cl=0.6, Cd= | 0.0056536
alpha (deg) | Cl | Cd | Cm | Cl/Cd
-20 | -0.3145 | 0.12536 | -0.1395 | -2.5088
-19.5 | -0.3141 | 0.11713 | -0.1463 | -2.6816
-19 | -0.3151 | 0.10936 | -0.1524 | -2.8813
-18.5 | -0.3157 | 0.10148 | -0.159 | -3.111
-18 | -0.3009 | 0.08616 | -0.1836 | -3.4923
-17.5 | -0.3026 | 0.07609 | -0.1964 | -3.9769
-17 | -0.324 | 0.06599 | -0.2073 | -4.9098
-16.5 | -0.3576 | 0.05625 | -0.2165 | -6.3573
-16 | -0.4051 | 0.04662 | -0.2246 | -8.6894
-15.5 | -0.4867 | 0.03573 | -0.2319 | -13.6216
-15 | -0.654 | 0.01924 | -0.2446 | -33.9917
-14.5 | -0.6018 | 0.01246 | -0.2592 | -48.2986
-14 | -0.5354 | 0.01103 | -0.2621 | -48.5403
-13.5 | -0.4679 | 0.01008 | -0.2639 | -46.4187
-13 | -0.4008 | 0.00947 | -0.2649 | -42.3231
-12.5 | -0.3327 | 0.00888 | -0.2661 | -37.4662
-12 | -0.2653 | 0.00833 | -0.2671 | -31.8487
-11.5 | -0.1975 | 0.00793 | -0.268 | -24.9054
-11 | -0.1303 | 0.00757 | -0.2688 | -17.2127
-10.5 | -0.0629 | 0.00721 | -0.2698 | -8.724
-10 | 0.004 | 0.00696 | -0.2705 | 0.57471
-9.5 | 0.0707 | 0.00668 | -0.2714 | 10.5838
-9 | 0.1375 | 0.00647 | -0.2722 | 21.2519
-8.5 | 0.2033 | 0.00629 | -0.2729 | 32.3211
-8 | 0.2698 | 0.00611 | -0.2738 | 44.1571
-7.5 | 0.335 | 0.00598 | -0.2745 | 56.0201
-7 | 0.4009 | 0.00586 | -0.2753 | 68.413
-6.5 | 0.4656 | 0.00577 | -0.276 | 80.6932
-6 | 0.531 | 0.00567 | -0.2769 | 93.6508
-5.5 | 0.5948 | 0.00566 | -0.2774 | 105.0883
-5 | 0.6597 | 0.00558 | -0.2783 | 118.2258
-4.5 | 0.723 | 0.00559 | -0.2788 | 129.3381
-4 | 0.7872 | 0.00555 | -0.2796 | 141.8378
-3.5 | 0.8495 | 0.00561 | -0.28 | 151.426
-3 | 0.913 | 0.0056 | -0.2807 | 163.0357
-2.5 | 0.9746 | 0.00568 | -0.281 | 171.5845
-2 | 1.0372 | 0.0057 | -0.2815 | 181.9649
-1.5 | 1.0981 | 0.0058 | -0.2818 | 189.3276
-1 | 1.159 | 0.00589 | -0.282 | 196.7742
-0.5 | 1.2194 | 0.006 | -0.2822 | 203.2333
0 | 1.278 | 0.00616 | -0.2821 | 207.4675
0.5 | 1.3376 | 0.00627 | -0.2821 | 213.3333
1 | 1.3942 | 0.00648 | -0.2816 | 215.1543
1.5 | 1.4511 | 0.00666 | -0.2811 | 217.8829
2 | 1.5067 | 0.00685 | -0.2804 | 219.9562
2.5 | 1.5578 | 0.00715 | -0.2788 | 217.8741
3 | 1.6032 | 0.00736 | -0.276 | 217.8261
3.5 | 1.646 | 0.00766 | -0.2727 | 214.8825
4 | 1.6859 | 0.00811 | -0.2691 | 207.8792
4.5 | 1.7294 | 0.00853 | -0.2662 | 202.7433
5 | 1.7709 | 0.00901 | -0.2629 | 196.5483
5.5 | 1.8082 | 0.00967 | -0.2591 | 186.9907
6 | 1.8443 | 0.01044 | -0.2551 | 176.6571
6.5 | 1.88 | 0.01129 | -0.2513 | 166.519
7 | 1.9143 | 0.01223 | -0.2473 | 156.5249
7.5 | 1.9473 | 0.01333 | -0.2432 | 146.084
8 | 1.9793 | 0.01455 | -0.2392 | 136.0344
8.5 | 2.0056 | 0.01612 | -0.2345 | 124.4169
9 | 2.0304 | 0.01789 | -0.2298 | 113.4936
9.5 | 2.0536 | 0.0199 | -0.2252 | 103.196
10 | 2.0768 | 0.02205 | -0.2208 | 94.1859
10.5 | 2.0997 | 0.02438 | -0.2166 | 86.1239
11 | 2.1178 | 0.02718 | -0.2122 | 77.9176
11.5 | 2.1337 | 0.03031 | -0.2078 | 70.3959
12 | 2.1492 | 0.0337 | -0.2037 | 63.7745
12.5 | 2.1631 | 0.03738 | -0.1999 | 57.8678
13 | 2.1756 | 0.04141 | -0.1963 | 52.538

## 127. Re 14M Mach 0.50 (1)
BIGFOIL.COM POLAR EXPORT
Joukowsky 18.00% thick 9.00% camber
Joukowsky 18.00% thick 9.00% camber |  |  |  | Cl Max: | 2.548 | at alpha= | 10 | deg
JavaFoil+Calcfoil stall+Eppler ext transition |  |  |  | L/D Max: | 142.939 | at alpha= | -3 | deg
Re: | 14000000 |  |  | Cd Min: | 0.00736 | at alpha= | -4.5 | deg
Mach: | 0.5 |  |  | Cl=0 at alpha= | -10.58 | deg
|  |  |  | @ Cl=0.1, Cd= | 0.038632
|  |  |  | @ Cl=0.4, Cd= | 0.021746
|  |  |  | @ Cl=0.6, Cd= | 0.015425
alpha (deg) | Cl | Cd | Cm | Cl/Cd
-20 | -0.569 | 0.18859 | -0.175 | -3.019
-19.5 | -0.539 | 0.16684 | -0.177 | -3.233
-19 | -0.51 | 0.15307 | -0.178 | -3.329
-18.5 | -0.478 | 0.16185 | -0.173 | -2.952
-18 | -0.448 | 0.14794 | -0.174 | -3.026
-17.5 | -0.418 | 0.13222 | -0.178 | -3.163
-17 | -0.386 | 0.13957 | -0.171 | -2.769
-16.5 | -0.357 | 0.12168 | -0.175 | -2.934
-16 | -0.328 | 0.10921 | -0.181 | -3.001
-15.5 | -0.296 | 0.11063 | -0.173 | -2.676
-15 | -0.269 | 0.09114 | -0.189 | -2.946
-14.5 | -0.236 | 0.09951 | -0.172 | -2.367
-14 | -0.208 | 0.08391 | -0.189 | -2.474
-13.5 | -0.175 | 0.09147 | -0.172 | -1.918
-13 | -0.147 | 0.07627 | -0.191 | -1.928
-12.5 | -0.116 | 0.07752 | -0.185 | -1.499
-12 | -0.086 | 0.0756 | -0.184 | -1.137
-11.5 | -0.077 | 0.06312 | -0.199 | -1.224
-11 | -0.042 | 0.05415 | -0.209 | -0.771
-10.5 | 0.008 | 0.04728 | -0.217 | 0.159
-10 | 0.063 | 0.04163 | -0.223 | 1.512
-9.5 | 0.122 | 0.03685 | -0.229 | 3.312
-9 | 0.184 | 0.03259 | -0.234 | 5.642
-8.5 | 0.248 | 0.02865 | -0.24 | 8.66
-8 | 0.314 | 0.0254 | -0.244 | 12.368
-7.5 | 0.382 | 0.02251 | -0.249 | 16.965
-7 | 0.451 | 0.01958 | -0.254 | 23.051
-6.5 | 0.522 | 0.01779 | -0.259 | 29.36
-6 | 0.595 | 0.01558 | -0.264 | 38.224
-5.5 | 0.672 | 0.0132 | -0.27 | 50.889
-5 | 0.753 | 0.01178 | -0.277 | 63.882
-4.5 | 0.88 | 0.00736 | -0.3 | 119.488
-4 | 0.96 | 0.00772 | -0.301 | 124.336
-3.5 | 1.033 | 0.00782 | -0.3 | 132.109
-3 | 1.106 | 0.00774 | -0.3 | 142.939
-2.5 | 1.178 | 0.00871 | -0.3 | 135.272
-2 | 1.251 | 0.00906 | -0.3 | 138.075
-1.5 | 1.323 | 0.00942 | -0.3 | 140.484
-1 | 1.395 | 0.00981 | -0.3 | 142.31
-0.5 | 1.448 | 0.01023 | -0.3 | 141.464
0 | 1.505 | 0.01074 | -0.3 | 140.106
0.5 | 1.571 | 0.0112 | -0.299 | 140.267
1 | 1.638 | 0.01174 | -0.299 | 139.463
1.5 | 1.703 | 0.01232 | -0.299 | 138.181
2 | 1.768 | 0.01293 | -0.299 | 136.679
2.5 | 1.832 | 0.01358 | -0.298 | 134.864
3 | 1.894 | 0.0143 | -0.298 | 132.512
3.5 | 1.956 | 0.01508 | -0.298 | 129.727
4 | 2.017 | 0.01589 | -0.297 | 126.918
4.5 | 2.076 | 0.01664 | -0.297 | 124.788
5 | 2.134 | 0.01765 | -0.296 | 120.93
5.5 | 2.191 | 0.01877 | -0.296 | 116.741
6 | 2.246 | 0.01998 | -0.295 | 112.418
6.5 | 2.298 | 0.02135 | -0.294 | 107.646
7 | 2.348 | 0.02284 | -0.294 | 102.829
7.5 | 2.396 | 0.02454 | -0.293 | 97.633
8 | 2.439 | 0.02642 | -0.292 | 92.331
8.5 | 2.478 | 0.02855 | -0.291 | 86.783
9 | 2.51 | 0.03093 | -0.29 | 81.145
9.5 | 2.535 | 0.03359 | -0.289 | 75.46
10 | 2.548 | 0.03656 | -0.288 | 69.698
10.5 | 2.548 | 0.03991 | -0.287 | 63.854
11 | 2.53 | 0.0438 | -0.286 | 57.757
11.5 | 2.483 | 0.04841 | -0.284 | 51.291
12 | 2.39 | 0.05392 | -0.283 | 44.323
12.5 | 2.193 | 0.06123 | -0.281 | 35.82
13 | 1.527 | 0.06962 | -0.278 | 21.931
13.5 | 1.55 | 0.07509 | -0.276 | 20.64
14 | 1.555 | 0.0941 | -0.27 | 16.529
14.5 | 1.546 | 0.11984 | -0.259 | 12.901
15 | 1.551 | 0.14007 | -0.252 | 11.073

## 128. Re 14M Mach 0.50 (2)
BIGFOIL.COM POLAR EXPORT
Joukowsky 18.00% thick 9.00% camber
Joukowsky 18.00% thick 9.00% camber |  |  |  | Cl Max: | 2.2306 | at alpha= | 12.5 | deg
XFOIL ncrit=9 |  |  |  | L/D Max: | 194.7 | at alpha= | 0 | deg
Re: | 14000000 |  |  | Cd Min: | 0.16089 | at alpha= | 17.5 | deg
Mach: | 0.5 |  |  | Cl=0 at alpha= | -9.3458 | deg
|  |  |  | @ Cl=0.1, Cd= | 0.086726
|  |  |  | @ Cl=0.4, Cd= | 0.0067579
|  |  |  | @ Cl=0.6, Cd= | 0.0063305
alpha (deg) | Cl | Cd | Cm | Cl/Cd
-15.5 | 0.0886 | 0.09746 | -0.2152 | 0.90909
-15 | 0.0938 | 0.09067 | -0.2205 | 1.0345
-14.5 | 0.1035 | 0.0845 | -0.2255 | 1.2249
-14 | 0.1091 | 0.07833 | -0.2303 | 1.3928
-13.5 | 0.0961 | 0.07066 | -0.2367 | 1.36
-13 | 0.0902 | 0.06403 | -0.2421 | 1.4087
-12.5 | 0.0747 | 0.05713 | -0.2476 | 1.3075
-12 | 0.0569 | 0.05051 | -0.2528 | 1.1265
-11.5 | 0.0059 | 0.04235 | -0.2591 | 0.13932
-11 | -0.08 | 0.03394 | -0.2633 | -2.3571
-10.5 | -0.1969 | 0.02148 | -0.2803 | -9.1667
-10 | -0.123 | 0.01028 | -0.3095 | -11.965
-9.5 | -0.0281 | 0.00909 | -0.3109 | -3.0913
-9 | 0.063 | 0.00829 | -0.3114 | 7.5995
-8.5 | 0.1522 | 0.00774 | -0.3115 | 19.6641
-8 | 0.2381 | 0.00733 | -0.3115 | 32.4829
-7.5 | 0.3236 | 0.00699 | -0.3117 | 46.2947
-7 | 0.4059 | 0.00674 | -0.3117 | 60.2226
-6.5 | 0.4883 | 0.00652 | -0.3119 | 74.8926
-6 | 0.5672 | 0.0064 | -0.3119 | 88.625
-5.5 | 0.6474 | 0.00623 | -0.3123 | 103.9165
-5 | 0.7235 | 0.0062 | -0.3122 | 116.6935
-4.5 | 0.801 | 0.00613 | -0.3126 | 130.6688
-4 | 0.8744 | 0.00616 | -0.3124 | 141.9481
-3.5 | 0.9497 | 0.00613 | -0.3126 | 154.9266
-3 | 1.0204 | 0.00621 | -0.3122 | 164.3156
-2.5 | 1.0926 | 0.00625 | -0.312 | 174.816
-2 | 1.1598 | 0.00638 | -0.3111 | 181.7868
-1.5 | 1.2226 | 0.00648 | -0.3092 | 188.6728
-1 | 1.2776 | 0.00665 | -0.306 | 192.1203
-0.5 | 1.3371 | 0.00689 | -0.3037 | 194.0639
0 | 1.396 | 0.00717 | -0.3013 | 194.7001
0.5 | 1.4502 | 0.00757 | -0.2982 | 191.572
1 | 1.5104 | 0.0079 | -0.2961 | 191.1899
1.5 | 1.5601 | 0.0085 | -0.2922 | 183.5412
2 | 1.6161 | 0.009 | -0.2895 | 179.5667
2.5 | 1.6682 | 0.00968 | -0.2861 | 172.3347
3 | 1.7157 | 0.01055 | -0.2821 | 162.6256
3.5 | 1.7673 | 0.01138 | -0.2787 | 155.2988
4 | 1.8128 | 0.0125 | -0.2745 | 145.024
4.5 | 1.8589 | 0.01369 | -0.2704 | 135.7852
5 | 1.9029 | 0.01507 | -0.2661 | 126.2707
5.5 | 1.9399 | 0.01687 | -0.261 | 114.9911
6 | 1.9837 | 0.01849 | -0.2569 | 107.285
6.5 | 2.0223 | 0.02049 | -0.2523 | 98.6969
7 | 2.0538 | 0.023 | -0.247 | 89.2957
7.5 | 2.0826 | 0.02584 | -0.2417 | 80.596
8 | 2.1141 | 0.0287 | -0.2369 | 73.662
8.5 | 2.1416 | 0.03197 | -0.2319 | 66.9878
9 | 2.1631 | 0.03582 | -0.2267 | 60.3881
9.5 | 2.1802 | 0.04016 | -0.2214 | 54.2878
10 | 2.1939 | 0.045 | -0.2163 | 48.7533
10.5 | 2.2063 | 0.05018 | -0.2116 | 43.9677
11 | 2.2171 | 0.05575 | -0.2071 | 39.7686
11.5 | 2.2262 | 0.06169 | -0.203 | 36.0869
12 | 2.2283 | 0.06848 | -0.199 | 32.5394
12.5 | 2.2306 | 0.07555 | -0.1956 | 29.5248
13 | 2.2303 | 0.0831 | -0.1926 | 26.8387
13.5 | 2.2262 | 0.09131 | -0.1901 | 24.3807
14 | 2.2214 | 0.09977 | -0.1882 | 22.2652
14.5 | 2.2157 | 0.10863 | -0.187 | 20.3968
15 | 2.2095 | 0.11769 | -0.1864 | 18.7739
15.5 | 2.2111 | 0.12715 | -0.1877 | 17.3897
17 | 2.209 | 0.15261 | -0.1897 | 14.4748
17.5 | 2.2107 | 0.16089 | -0.1912 | 13.7404

## 129. Re 16M Mach 0.00 (1)
BIGFOIL.COM POLAR EXPORT
Joukowsky 18.00% thick 9.00% camber
Joukowsky 18.00% thick 9.00% camber |  |  |  | Cl Max: | 2.744 | at alpha= | 17 | deg
JavaFoil+Calcfoil stall+Eppler ext transition |  |  |  | L/D Max: | 172.597 | at alpha= | 1.5 | deg
Re: | 16000000 |  |  | Cd Min: | 0.00522 | at alpha= | -7 | deg
Mach: | 0 |  |  | Cl=0 at alpha= | -10.5741 | deg
|  |  |  | @ Cl=0.1, Cd= | 0.020267
|  |  |  | @ Cl=0.4, Cd= | 0.0075995
|  |  |  | @ Cl=0.6, Cd= | 0.0057872
alpha (deg) | Cl | Cd | Cm | Cl/Cd
-20 | -0.741 | 0.1116 | -0.177 | -6.636
-19.5 | -0.717 | 0.10606 | -0.178 | -6.763
-19 | -0.692 | 0.09996 | -0.18 | -6.926
-18.5 | -0.665 | 0.09415 | -0.182 | -7.068
-18 | -0.636 | 0.08901 | -0.183 | -7.148
-17.5 | -0.605 | 0.08384 | -0.185 | -7.219
-17 | -0.573 | 0.07816 | -0.187 | -7.329
-16.5 | -0.538 | 0.07337 | -0.189 | -7.332
-16 | -0.502 | 0.0681 | -0.191 | -7.366
-15.5 | -0.463 | 0.06334 | -0.193 | -7.314
-15 | -0.423 | 0.0588 | -0.195 | -7.197
-14.5 | -0.381 | 0.05451 | -0.197 | -6.995
-14 | -0.338 | 0.05032 | -0.199 | -6.713
-13.5 | -0.293 | 0.04627 | -0.201 | -6.323
-13 | -0.246 | 0.04243 | -0.204 | -5.795
-12.5 | -0.198 | 0.03857 | -0.206 | -5.131
-12 | -0.149 | 0.03481 | -0.209 | -4.266
-11.5 | -0.098 | 0.03141 | -0.212 | -3.111
-11 | -0.046 | 0.0282 | -0.215 | -1.619
-10.5 | 0.008 | 0.0252 | -0.218 | 0.308
-10 | 0.062 | 0.02218 | -0.221 | 2.817
-9.5 | 0.119 | 0.01931 | -0.225 | 6.14
-9 | 0.176 | 0.01676 | -0.228 | 10.515
-8.5 | 0.236 | 0.01419 | -0.232 | 16.607
-8 | 0.297 | 0.01165 | -0.237 | 25.519
-7.5 | 0.365 | 0.00941 | -0.245 | 38.752
-7 | 0.446 | 0.00522 | -0.259 | 85.478
-6.5 | 0.51 | 0.00543 | -0.259 | 93.925
-6 | 0.573 | 0.00561 | -0.26 | 102.278
-5.5 | 0.637 | 0.00603 | -0.26 | 105.64
-5 | 0.701 | 0.00622 | -0.26 | 112.634
-4.5 | 0.764 | 0.00643 | -0.26 | 118.976
-4 | 0.832 | 0.00672 | -0.26 | 123.719
-3.5 | 0.895 | 0.00698 | -0.261 | 128.268
-3 | 0.958 | 0.00721 | -0.261 | 132.745
-2.5 | 1.02 | 0.00751 | -0.261 | 135.819
-2 | 1.083 | 0.00816 | -0.261 | 132.728
-1.5 | 1.146 | 0.00851 | -0.261 | 134.58
-1 | 1.208 | 0.00887 | -0.261 | 136.254
-0.5 | 1.261 | 0.00929 | -0.261 | 135.754
0 | 1.319 | 0.00862 | -0.261 | 153.056
0.5 | 1.379 | 0.00849 | -0.261 | 162.319
1 | 1.438 | 0.00838 | -0.261 | 171.716
1.5 | 1.498 | 0.00868 | -0.261 | 172.597
2 | 1.556 | 0.0099 | -0.261 | 157.193
2.5 | 1.615 | 0.01026 | -0.261 | 157.352
3 | 1.672 | 0.01066 | -0.26 | 156.881
3.5 | 1.73 | 0.01107 | -0.26 | 156.244
4 | 1.787 | 0.0115 | -0.26 | 155.29
4.5 | 1.843 | 0.01194 | -0.26 | 154.355
5 | 1.899 | 0.01221 | -0.259 | 155.481
5.5 | 1.954 | 0.01274 | -0.259 | 153.354
6 | 2.008 | 0.01332 | -0.259 | 150.73
6.5 | 2.061 | 0.01393 | -0.258 | 148.027
7 | 2.114 | 0.01457 | -0.258 | 145.088
7.5 | 2.166 | 0.01527 | -0.258 | 141.801
8 | 2.216 | 0.01602 | -0.257 | 138.302
8.5 | 2.265 | 0.01681 | -0.257 | 134.762
9 | 2.313 | 0.01765 | -0.256 | 131.072
9.5 | 2.359 | 0.01853 | -0.256 | 127.333
10 | 2.403 | 0.01946 | -0.255 | 123.494
10.5 | 2.445 | 0.02042 | -0.255 | 119.721
11 | 2.485 | 0.02143 | -0.254 | 115.979
11.5 | 2.522 | 0.02243 | -0.254 | 112.468
12 | 2.557 | 0.02352 | -0.253 | 108.708
12.5 | 2.59 | 0.02466 | -0.252 | 105.021
13 | 2.619 | 0.02582 | -0.252 | 101.452
13.5 | 2.646 | 0.02686 | -0.251 | 98.507
14 | 2.67 | 0.02815 | -0.25 | 94.848
14.5 | 2.691 | 0.02951 | -0.25 | 91.19
15 | 2.708 | 0.03094 | -0.249 | 87.513
15.5 | 2.722 | 0.0324 | -0.248 | 84.008
16 | 2.733 | 0.03395 | -0.247 | 80.501
16.5 | 2.74 | 0.03559 | -0.247 | 76.995
17 | 2.744 | 0.03731 | -0.246 | 73.536
17.5 | 2.744 | 0.03909 | -0.245 | 70.209
18 | 2.741 | 0.04102 | -0.244 | 66.813
18.5 | 2.734 | 0.04298 | -0.243 | 63.613
19 | 2.724 | 0.0451 | -0.242 | 60.393
19.5 | 2.711 | 0.04735 | -0.241 | 57.246
20 | 2.694 | 0.04967 | -0.24 | 54.231

## 130. Re 16M Mach 0.00 (2)
BIGFOIL.COM POLAR EXPORT
Joukowsky 18.00% thick 9.00% camber
Joukowsky 18.00% thick 9.00% camber |  |  |  | Cl Max: | 2.2601 | at alpha= | 19 | deg
XFOIL ncrit=9 |  |  |  | L/D Max: | 222.522 | at alpha= | 2.5 | deg
Re: | 16000000 |  |  | Cd Min: | 0.09959 | at alpha= | 20 | deg
Mach: | 0 |  |  | Cl=0 at alpha= | -10.2002 | deg
|  |  |  | @ Cl=0.1, Cd= | 0.0061782
|  |  |  | @ Cl=0.4, Cd= | 0.0055949
|  |  |  | @ Cl=0.6, Cd= | 0.0054198
alpha (deg) | Cl | Cd | Cm | Cl/Cd
-20 | -0.5239 | 0.09313 | -0.1502 | -5.6255
-19.5 | -0.5644 | 0.08043 | -0.1614 | -7.0173
-19 | -0.5383 | 0.06073 | -0.2002 | -8.8638
-18.5 | -0.5945 | 0.04878 | -0.2112 | -12.1874
-18 | -0.7082 | 0.03447 | -0.2205 | -20.5454
-17.5 | -0.8693 | 0.01841 | -0.2293 | -47.2189
-17 | -0.824 | 0.01293 | -0.241 | -63.7278
-16.5 | -0.7668 | 0.01188 | -0.2434 | -64.5455
-16 | -0.7086 | 0.01114 | -0.2452 | -63.6086
-15.5 | -0.6496 | 0.01043 | -0.2469 | -62.2819
-15 | -0.5895 | 0.00971 | -0.2486 | -60.7106
-14.5 | -0.5294 | 0.00919 | -0.25 | -57.6061
-14 | -0.4683 | 0.00877 | -0.2512 | -53.3979
-13.5 | -0.4074 | 0.0084 | -0.2524 | -48.5
-13 | -0.3458 | 0.00796 | -0.2537 | -43.4422
-12.5 | -0.2842 | 0.00762 | -0.2549 | -37.2966
-12 | -0.2228 | 0.00738 | -0.2559 | -30.1897
-11.5 | -0.1606 | 0.00705 | -0.2571 | -22.7801
-11 | -0.0991 | 0.00682 | -0.2582 | -14.5308
-10.5 | -0.037 | 0.00661 | -0.2592 | -5.5976
-10 | 0.0247 | 0.0064 | -0.2602 | 3.8594
-9.5 | 0.0869 | 0.00621 | -0.2613 | 13.9936
-9 | 0.1486 | 0.00606 | -0.2622 | 24.5215
-8.5 | 0.2106 | 0.00591 | -0.2632 | 35.6345
-8 | 0.2722 | 0.0058 | -0.2641 | 46.931
-7.5 | 0.334 | 0.00568 | -0.265 | 58.8028
-7 | 0.3955 | 0.0056 | -0.2659 | 70.625
-6.5 | 0.4568 | 0.00553 | -0.2667 | 82.604
-6 | 0.5183 | 0.00546 | -0.2676 | 94.9267
-5.5 | 0.5792 | 0.00543 | -0.2683 | 106.6667
-5 | 0.6402 | 0.0054 | -0.2691 | 118.5556
-4.5 | 0.7009 | 0.00538 | -0.2698 | 130.2788
-4 | 0.7613 | 0.00538 | -0.2705 | 141.5056
-3.5 | 0.8216 | 0.00539 | -0.2712 | 152.4304
-3 | 0.8811 | 0.00545 | -0.2717 | 161.6697
-2.5 | 0.9412 | 0.00546 | -0.2723 | 172.381
-2 | 0.9998 | 0.00555 | -0.2727 | 180.1441
-1.5 | 1.0595 | 0.00558 | -0.2733 | 189.8746
-1 | 1.1172 | 0.0057 | -0.2735 | 196
-0.5 | 1.1754 | 0.00579 | -0.2739 | 203.0052
0 | 1.2329 | 0.00591 | -0.2741 | 208.6125
0.5 | 1.2889 | 0.00608 | -0.274 | 211.9901
1 | 1.3458 | 0.0062 | -0.2742 | 217.0645
1.5 | 1.4009 | 0.00638 | -0.274 | 219.5768
2 | 1.4545 | 0.0066 | -0.2735 | 220.3788
2.5 | 1.5087 | 0.00678 | -0.2732 | 222.5221
3 | 1.5606 | 0.00702 | -0.2724 | 222.3077
3.5 | 1.6097 | 0.00733 | -0.2712 | 219.6044
4 | 1.6576 | 0.00763 | -0.2697 | 217.2477
4.5 | 1.6969 | 0.00789 | -0.2664 | 215.0697
5 | 1.7337 | 0.00828 | -0.2628 | 209.3841
5.5 | 1.7692 | 0.00877 | -0.2591 | 201.7332
6 | 1.8037 | 0.00936 | -0.2553 | 192.703
6.5 | 1.8394 | 0.00997 | -0.2518 | 184.4935
7 | 1.8727 | 0.01068 | -0.2481 | 175.3464
7.5 | 1.9025 | 0.01158 | -0.2439 | 164.2919
8 | 1.9341 | 0.0125 | -0.2402 | 154.728
8.5 | 1.9634 | 0.01359 | -0.2363 | 144.4739
9 | 1.9895 | 0.01486 | -0.232 | 133.8829
9.5 | 2.0137 | 0.01634 | -0.2277 | 123.2375
10 | 2.0398 | 0.01785 | -0.2238 | 114.2745
10.5 | 2.0616 | 0.01968 | -0.2196 | 104.7561
11 | 2.0804 | 0.02182 | -0.2153 | 95.3437
11.5 | 2.1011 | 0.02399 | -0.2114 | 87.5823
12.5 | 2.1407 | 0.02888 | -0.2042 | 74.124
13 | 2.1561 | 0.03188 | -0.2006 | 67.6317
13.5 | 2.1722 | 0.03483 | -0.1975 | 62.3658
14 | 2.1851 | 0.03834 | -0.1942 | 56.9927
14.5 | 2.1989 | 0.04191 | -0.1911 | 52.4672
15 | 2.2132 | 0.04552 | -0.1884 | 48.6204
15.5 | 2.2217 | 0.0499 | -0.1856 | 44.523
16 | 2.2285 | 0.05459 | -0.183 | 40.8225
16.5 | 2.2367 | 0.05932 | -0.1807 | 37.7057
17 | 2.2428 | 0.0644 | -0.1787 | 34.8261
17.5 | 2.2489 | 0.06959 | -0.1769 | 32.3164
18 | 2.2567 | 0.07462 | -0.1754 | 30.2426
18.5 | 2.259 | 0.08048 | -0.174 | 28.0691
19 | 2.2601 | 0.08662 | -0.1729 | 26.0921
19.5 | 2.2578 | 0.09326 | -0.1721 | 24.2097
20 | 2.2579 | 0.09959 | -0.1715 | 22.672

## 131. Re 16M Mach 0.10 (1)
BIGFOIL.COM POLAR EXPORT
Joukowsky 18.00% thick 9.00% camber
Joukowsky 18.00% thick 9.00% camber |  |  |  | Cl Max: | 2.735 | at alpha= | 17 | deg
JavaFoil+Calcfoil stall+Eppler ext transition |  |  |  | L/D Max: | 171.181 | at alpha= | 1 | deg
Re: | 16000000 |  |  | Cd Min: | 0.00523 | at alpha= | -7 | deg
Mach: | 0.1 |  |  | Cl=0 at alpha= | -10.5741 | deg
|  |  |  | @ Cl=0.1, Cd= | 0.02085
|  |  |  | @ Cl=0.4, Cd= | 0.0080186
|  |  |  | @ Cl=0.6, Cd= | 0.00594
alpha (deg) | Cl | Cd | Cm | Cl/Cd
-20 | -0.729 | 0.11406 | -0.176 | -6.389
-19.5 | -0.708 | 0.10763 | -0.178 | -6.574
-19 | -0.684 | 0.10181 | -0.18 | -6.718
-18.5 | -0.658 | 0.09657 | -0.181 | -6.814
-18 | -0.63 | 0.09067 | -0.183 | -6.953
-17.5 | -0.601 | 0.08537 | -0.185 | -7.035
-17 | -0.569 | 0.07991 | -0.186 | -7.119
-16.5 | -0.535 | 0.07468 | -0.188 | -7.165
-16 | -0.499 | 0.06991 | -0.19 | -7.14
-15.5 | -0.462 | 0.06478 | -0.193 | -7.126
-15 | -0.422 | 0.05987 | -0.195 | -7.052
-14.5 | -0.381 | 0.05548 | -0.197 | -6.862
-14 | -0.337 | 0.05142 | -0.199 | -6.563
-13.5 | -0.292 | 0.04729 | -0.201 | -6.184
-13 | -0.246 | 0.04322 | -0.204 | -5.691
-12.5 | -0.198 | 0.03932 | -0.207 | -5.036
-12 | -0.149 | 0.03567 | -0.209 | -4.166
-11.5 | -0.098 | 0.03205 | -0.212 | -3.054
-11 | -0.046 | 0.02881 | -0.215 | -1.587
-10.5 | 0.008 | 0.02576 | -0.218 | 0.301
-10 | 0.063 | 0.02272 | -0.221 | 2.755
-9.5 | 0.119 | 0.01989 | -0.225 | 5.973
-9 | 0.177 | 0.01727 | -0.228 | 10.22
-8.5 | 0.236 | 0.01478 | -0.232 | 15.961
-8 | 0.298 | 0.01204 | -0.237 | 24.723
-7.5 | 0.364 | 0.01011 | -0.244 | 35.953
-7 | 0.448 | 0.00523 | -0.26 | 85.712
-6.5 | 0.512 | 0.00544 | -0.261 | 94.208
-6 | 0.576 | 0.00588 | -0.261 | 97.974
-5.5 | 0.64 | 0.00604 | -0.261 | 105.957
-5 | 0.704 | 0.00624 | -0.261 | 112.896
-4.5 | 0.768 | 0.00647 | -0.262 | 118.719
-4 | 0.836 | 0.00674 | -0.262 | 123.972
-3.5 | 0.899 | 0.00702 | -0.262 | 128.128
-3 | 0.962 | 0.00726 | -0.262 | 132.489
-2.5 | 1.026 | 0.00754 | -0.262 | 135.996
-2 | 1.089 | 0.00823 | -0.262 | 132.321
-1.5 | 1.152 | 0.0086 | -0.262 | 133.864
-1 | 1.215 | 0.00897 | -0.263 | 135.403
-0.5 | 1.267 | 0.0094 | -0.263 | 134.779
0 | 1.325 | 0.00868 | -0.262 | 152.636
0.5 | 1.385 | 0.00856 | -0.262 | 161.887
1 | 1.445 | 0.00844 | -0.262 | 171.181
1.5 | 1.504 | 0.00962 | -0.262 | 156.423
2 | 1.563 | 0.00998 | -0.262 | 156.677
2.5 | 1.622 | 0.01035 | -0.262 | 156.777
3 | 1.68 | 0.01076 | -0.262 | 156.127
3.5 | 1.738 | 0.01117 | -0.261 | 155.547
4 | 1.795 | 0.01161 | -0.261 | 154.527
4.5 | 1.851 | 0.01205 | -0.261 | 153.577
5 | 1.907 | 0.01234 | -0.261 | 154.526
5.5 | 1.962 | 0.01289 | -0.26 | 152.193
6 | 2.016 | 0.01347 | -0.26 | 149.757
6.5 | 2.07 | 0.01409 | -0.26 | 146.897
7 | 2.123 | 0.01476 | -0.259 | 143.801
7.5 | 2.174 | 0.01547 | -0.259 | 140.585
8 | 2.225 | 0.01624 | -0.258 | 137.019
8.5 | 2.274 | 0.01706 | -0.258 | 133.286
9 | 2.322 | 0.01791 | -0.257 | 129.613
9.5 | 2.368 | 0.01881 | -0.257 | 125.874
10 | 2.412 | 0.01975 | -0.256 | 122.086
10.5 | 2.453 | 0.02077 | -0.256 | 118.141
11 | 2.493 | 0.02179 | -0.255 | 114.375
11.5 | 2.53 | 0.02285 | -0.255 | 110.726
12 | 2.564 | 0.02397 | -0.254 | 106.988
12.5 | 2.596 | 0.02513 | -0.253 | 103.312
13 | 2.625 | 0.02633 | -0.253 | 99.688
13.5 | 2.651 | 0.02745 | -0.252 | 96.566
14 | 2.673 | 0.0288 | -0.251 | 92.817
14.5 | 2.693 | 0.03019 | -0.251 | 89.175
15 | 2.708 | 0.03169 | -0.25 | 85.463
15.5 | 2.72 | 0.03319 | -0.249 | 81.956
16 | 2.729 | 0.03479 | -0.248 | 78.453
16.5 | 2.734 | 0.03653 | -0.248 | 74.837
17 | 2.735 | 0.03831 | -0.247 | 71.397
17.5 | 2.733 | 0.04023 | -0.246 | 67.945
18 | 2.727 | 0.04226 | -0.245 | 64.532
18.5 | 2.717 | 0.0443 | -0.244 | 61.321
19 | 2.703 | 0.04652 | -0.243 | 58.108
19.5 | 2.686 | 0.04892 | -0.242 | 54.912
20 | 2.665 | 0.05135 | -0.241 | 51.9

## 132. Re 16M Mach 0.10 (2)
BIGFOIL.COM POLAR EXPORT
Joukowsky 18.00% thick 9.00% camber
Joukowsky 18.00% thick 9.00% camber |  |  |  | Cl Max: | 2.1589 | at alpha= | 13 | deg
XFOIL ncrit=9 |  |  |  | L/D Max: | 222.478 | at alpha= | 2.5 | deg
Re: | 16000000 |  |  | Cd Min: | 0.09903 | at alpha= | -20 | deg
Mach: | 0.1 |  |  | Cl=0 at alpha= | -10.1758 | deg
|  |  |  | @ Cl=0.1, Cd= | 0.006216
|  |  |  | @ Cl=0.4, Cd= | 0.0056255
|  |  |  | @ Cl=0.6, Cd= | 0.0054412
alpha (deg) | Cl | Cd | Cm | Cl/Cd
-20 | -0.4854 | 0.09903 | -0.1478 | -4.9015
-19.5 | -0.4971 | 0.08997 | -0.1558 | -5.5252
-19 | -0.5362 | 0.07788 | -0.1663 | -6.885
-18.5 | -0.5183 | 0.05798 | -0.2051 | -8.9393
-18 | -0.5967 | 0.04462 | -0.2165 | -13.3729
-17.5 | -0.7007 | 0.03234 | -0.2234 | -21.6667
-17 | -0.8342 | 0.01702 | -0.2347 | -49.0129
-16.5 | -0.7802 | 0.01258 | -0.2448 | -62.0191
-16 | -0.7216 | 0.01161 | -0.247 | -62.1533
-15.5 | -0.6617 | 0.01088 | -0.2486 | -60.818
-15 | -0.6008 | 0.01008 | -0.2504 | -59.6032
-14.5 | -0.5399 | 0.00945 | -0.2519 | -57.1323
-14 | -0.4778 | 0.00896 | -0.2532 | -53.3259
-13.5 | -0.4161 | 0.00859 | -0.2542 | -48.44
-13 | -0.3535 | 0.00814 | -0.2555 | -43.4275
-12.5 | -0.291 | 0.00774 | -0.2567 | -37.5969
-12 | -0.2287 | 0.00747 | -0.2577 | -30.6158
-11.5 | -0.1658 | 0.00716 | -0.2588 | -23.1564
-11 | -0.1034 | 0.00689 | -0.2599 | -15.0073
-10.5 | -0.0404 | 0.00666 | -0.2609 | -6.0661
-10 | 0.0219 | 0.00647 | -0.2618 | 3.3849
-9.5 | 0.0849 | 0.00625 | -0.2629 | 13.584
-9 | 0.1471 | 0.00611 | -0.2637 | 24.0753
-8.5 | 0.2099 | 0.00594 | -0.2648 | 35.3367
-8 | 0.2721 | 0.00583 | -0.2656 | 46.6724
-7.5 | 0.3345 | 0.00571 | -0.2665 | 58.5814
-7 | 0.3965 | 0.00563 | -0.2674 | 70.4263
-6.5 | 0.4585 | 0.00555 | -0.2682 | 82.6126
-6 | 0.5204 | 0.00548 | -0.269 | 94.9635
-5.5 | 0.5819 | 0.00545 | -0.2698 | 106.7706
-5 | 0.6433 | 0.00542 | -0.2705 | 118.69
-4.5 | 0.7046 | 0.00539 | -0.2713 | 130.7236
-4 | 0.7654 | 0.0054 | -0.2719 | 141.7407
-3.5 | 0.8262 | 0.00541 | -0.2726 | 152.7172
-3 | 0.8861 | 0.00546 | -0.2731 | 162.2894
-2.5 | 0.9467 | 0.00547 | -0.2738 | 173.0713
-2 | 1.0057 | 0.00557 | -0.2741 | 180.5566
-1.5 | 1.0658 | 0.0056 | -0.2747 | 190.3214
-1 | 1.1239 | 0.00572 | -0.2749 | 196.486
-0.5 | 1.1824 | 0.00582 | -0.2752 | 203.1615
0 | 1.2403 | 0.00593 | -0.2754 | 209.1568
0.5 | 1.2966 | 0.00611 | -0.2753 | 212.2095
1 | 1.3539 | 0.00622 | -0.2755 | 217.6688
1.5 | 1.4092 | 0.00641 | -0.2752 | 219.844
2 | 1.4629 | 0.00664 | -0.2747 | 220.3163
2.5 | 1.5173 | 0.00682 | -0.2743 | 222.478
3 | 1.5692 | 0.00707 | -0.2734 | 221.9519
3.5 | 1.618 | 0.00738 | -0.272 | 219.2412
4 | 1.6638 | 0.00766 | -0.27 | 217.2063
4.5 | 1.7013 | 0.00795 | -0.2662 | 214
5 | 1.7399 | 0.00836 | -0.2629 | 208.122
5.5 | 1.7757 | 0.00889 | -0.2591 | 199.7413
6 | 1.8102 | 0.00949 | -0.2553 | 190.7482
6.5 | 1.8449 | 0.01015 | -0.2516 | 181.7635
7 | 1.8811 | 0.01083 | -0.2483 | 173.6934
7.5 | 1.9108 | 0.01177 | -0.244 | 162.3449
8 | 1.941 | 0.01277 | -0.24 | 151.9969
8.5 | 1.9707 | 0.01389 | -0.2361 | 141.879
9 | 1.9978 | 0.0152 | -0.2319 | 131.4342
10 | 2.044 | 0.0185 | -0.2231 | 110.4865
10.5 | 2.0664 | 0.02039 | -0.2189 | 101.3438
11 | 2.089 | 0.0224 | -0.215 | 93.2589
11.5 | 2.1084 | 0.02474 | -0.211 | 85.2223
12 | 2.1262 | 0.02735 | -0.2071 | 77.7404
12.5 | 2.1421 | 0.03026 | -0.2032 | 70.7898
13 | 2.1589 | 0.03327 | -0.1998 | 64.8903

## 133. Re 16M Mach 0.25 (1)
BIGFOIL.COM POLAR EXPORT
Joukowsky 18.00% thick 9.00% camber
Joukowsky 18.00% thick 9.00% camber |  |  |  | Cl Max: | 2.691 | at alpha= | 15 | deg
JavaFoil+Calcfoil stall+Eppler ext transition |  |  |  | L/D Max: | 167.468 | at alpha= | 0.5 | deg
Re: | 16000000 |  |  | Cd Min: | 0.00547 | at alpha= | -6.5 | deg
Mach: | 0.25 |  |  | Cl=0 at alpha= | -10.5741 | deg
|  |  |  | @ Cl=0.1, Cd= | 0.023914
|  |  |  | @ Cl=0.4, Cd= | 0.011261
|  |  |  | @ Cl=0.6, Cd= | 0.00597
alpha (deg) | Cl | Cd | Cm | Cl/Cd
-20 | -0.628 | 0.12948 | -0.172 | -4.852
-19.5 | -0.622 | 0.12174 | -0.174 | -5.106
-19 | -0.611 | 0.11486 | -0.176 | -5.323
-18.5 | -0.598 | 0.10816 | -0.178 | -5.526
-18 | -0.581 | 0.10139 | -0.18 | -5.728
-17.5 | -0.561 | 0.09496 | -0.183 | -5.903
-17 | -0.537 | 0.08945 | -0.184 | -5.999
-16.5 | -0.51 | 0.08341 | -0.187 | -6.114
-16 | -0.48 | 0.07774 | -0.189 | -6.177
-15.5 | -0.448 | 0.07198 | -0.192 | -6.22
-15 | -0.412 | 0.06702 | -0.194 | -6.15
-14.5 | -0.374 | 0.0614 | -0.197 | -6.096
-14 | -0.334 | 0.05689 | -0.199 | -5.864
-13.5 | -0.29 | 0.05243 | -0.202 | -5.538
-13 | -0.245 | 0.04818 | -0.204 | -5.087
-12.5 | -0.198 | 0.04391 | -0.207 | -4.508
-12 | -0.149 | 0.03991 | -0.21 | -3.734
-11.5 | -0.098 | 0.03598 | -0.213 | -2.734
-11 | -0.046 | 0.03244 | -0.216 | -1.419
-10.5 | 0.008 | 0.029 | -0.219 | 0.27
-10 | 0.063 | 0.02592 | -0.223 | 2.439
-9.5 | 0.12 | 0.02283 | -0.226 | 5.261
-9 | 0.179 | 0.01994 | -0.23 | 8.952
-8.5 | 0.238 | 0.01747 | -0.234 | 13.649
-8 | 0.3 | 0.01491 | -0.238 | 20.141
-7.5 | 0.364 | 0.01231 | -0.243 | 29.605
-7 | 0.433 | 0.0103 | -0.25 | 42.041
-6.5 | 0.526 | 0.00547 | -0.268 | 96.129
-6 | 0.591 | 0.00594 | -0.268 | 99.538
-5.5 | 0.657 | 0.00616 | -0.268 | 106.686
-5 | 0.723 | 0.00636 | -0.269 | 113.655
-4.5 | 0.789 | 0.0066 | -0.269 | 119.519
-4 | 0.859 | 0.00684 | -0.269 | 125.529
-3.5 | 0.924 | 0.00719 | -0.269 | 128.444
-3 | 0.989 | 0.00751 | -0.269 | 131.681
-2.5 | 1.054 | 0.00816 | -0.269 | 129.101
-2 | 1.119 | 0.00855 | -0.27 | 130.835
-1.5 | 1.183 | 0.00891 | -0.27 | 132.783
-1 | 1.248 | 0.00879 | -0.27 | 142.065
-0.5 | 1.301 | 0.0083 | -0.269 | 156.777
0 | 1.359 | 0.00862 | -0.269 | 157.744
0.5 | 1.421 | 0.00848 | -0.269 | 167.468
1 | 1.482 | 0.00965 | -0.269 | 153.621
1.5 | 1.543 | 0.01003 | -0.269 | 153.73
2 | 1.603 | 0.01042 | -0.269 | 153.881
2.5 | 1.662 | 0.01084 | -0.269 | 153.351
3 | 1.722 | 0.01129 | -0.268 | 152.51
3.5 | 1.78 | 0.01176 | -0.268 | 151.4
4 | 1.838 | 0.01224 | -0.268 | 150.132
4.5 | 1.896 | 0.01273 | -0.268 | 148.911
5 | 1.952 | 0.0131 | -0.267 | 148.998
5.5 | 2.008 | 0.01372 | -0.267 | 146.397
6 | 2.063 | 0.01437 | -0.267 | 143.56
6.5 | 2.117 | 0.01509 | -0.266 | 140.34
7 | 2.17 | 0.01585 | -0.266 | 136.945
7.5 | 2.222 | 0.01668 | -0.265 | 133.194
8 | 2.273 | 0.01755 | -0.265 | 129.516
8.5 | 2.322 | 0.0185 | -0.264 | 125.473
9 | 2.369 | 0.0195 | -0.264 | 121.468
9.5 | 2.414 | 0.02056 | -0.263 | 117.407
10 | 2.456 | 0.02167 | -0.263 | 113.317
10.5 | 2.496 | 0.02286 | -0.262 | 109.153
11 | 2.532 | 0.02406 | -0.262 | 105.267
11.5 | 2.566 | 0.02536 | -0.261 | 101.186
12 | 2.596 | 0.0267 | -0.26 | 97.223
12.5 | 2.623 | 0.02813 | -0.259 | 93.237
13 | 2.645 | 0.02947 | -0.259 | 89.773
13.5 | 2.664 | 0.03103 | -0.258 | 85.836
14 | 2.677 | 0.0327 | -0.257 | 81.874
14.5 | 2.687 | 0.03448 | -0.256 | 77.941
15 | 2.691 | 0.03638 | -0.256 | 73.985
15.5 | 2.691 | 0.03832 | -0.255 | 70.213
16 | 2.685 | 0.04042 | -0.254 | 66.423
16.5 | 2.672 | 0.04271 | -0.253 | 62.575
17 | 2.655 | 0.0451 | -0.252 | 58.872
17.5 | 2.632 | 0.0476 | -0.251 | 55.298
18 | 2.603 | 0.05031 | -0.25 | 51.725
18.5 | 2.567 | 0.05325 | -0.249 | 48.209
19 | 2.526 | 0.05641 | -0.248 | 44.782
19.5 | 2.48 | 0.05973 | -0.247 | 41.524
20 | 2.427 | 0.0633 | -0.245 | 38.337

## 134. Re 16M Mach 0.25 (2)
BIGFOIL.COM POLAR EXPORT
Joukowsky 18.00% thick 9.00% camber
Joukowsky 18.00% thick 9.00% camber |  |  |  | Cl Max: | 2.2358 | at alpha= | 17 | deg
XFOIL ncrit=9 |  |  |  | L/D Max: | 221.889 | at alpha= | 2.5 | deg
Re: | 16000000 |  |  | Cd Min: | 0.12532 | at alpha= | 20 | deg
Mach: | 0.25 |  |  | Cl=0 at alpha= | -10.0361 | deg
|  |  |  | @ Cl=0.1, Cd= | 0.0064598
|  |  |  | @ Cl=0.4, Cd= | 0.0057824
|  |  |  | @ Cl=0.6, Cd= | 0.0055389
alpha (deg) | Cl | Cd | Cm | Cl/Cd
-20 | -0.3202 | 0.12433 | -0.1404 | -2.5754
-19.5 | -0.3261 | 0.1157 | -0.147 | -2.8185
-19 | -0.33 | 0.10746 | -0.1535 | -3.0709
-18.5 | -0.3314 | 0.09918 | -0.161 | -3.3414
-18 | -0.3546 | 0.08888 | -0.1697 | -3.9896
-17.5 | -0.3246 | 0.07265 | -0.2008 | -4.468
-17 | -0.3557 | 0.06206 | -0.2118 | -5.7316
-16.5 | -0.4005 | 0.05189 | -0.221 | -7.7183
-16 | -0.4551 | 0.04226 | -0.2286 | -10.769
-15.5 | -0.6108 | 0.02912 | -0.2329 | -20.9753
-15 | -0.6675 | 0.01343 | -0.2573 | -49.7022
-14.5 | -0.6018 | 0.01177 | -0.2609 | -51.13
-14 | -0.5346 | 0.01068 | -0.2629 | -50.0562
-13.5 | -0.4676 | 0.00979 | -0.2645 | -47.763
-13 | -0.3995 | 0.00914 | -0.2657 | -43.709
-12.5 | -0.3321 | 0.00868 | -0.2665 | -38.2604
-12 | -0.2641 | 0.00813 | -0.2676 | -32.4846
-11.5 | -0.1965 | 0.00772 | -0.2685 | -25.4534
-11 | -0.1294 | 0.00742 | -0.2692 | -17.4394
-10.5 | -0.0617 | 0.00705 | -0.2702 | -8.7518
-10 | 0.0048 | 0.00681 | -0.2709 | 0.70485
-9.5 | 0.0721 | 0.00654 | -0.2718 | 11.0245
-9 | 0.1382 | 0.00635 | -0.2725 | 21.7638
-8.5 | 0.2048 | 0.00617 | -0.2733 | 33.1929
-8 | 0.2705 | 0.00602 | -0.2741 | 44.9336
-7.5 | 0.3366 | 0.00587 | -0.2749 | 57.3424
-7 | 0.4017 | 0.00578 | -0.2756 | 69.4983
-6.5 | 0.4672 | 0.00566 | -0.2764 | 82.5442
-6 | 0.5316 | 0.00562 | -0.277 | 94.5907
-5.5 | 0.5966 | 0.00554 | -0.2778 | 107.6895
-5 | 0.6605 | 0.00552 | -0.2785 | 119.6558
-4.5 | 0.7247 | 0.00549 | -0.2792 | 132.0036
-4 | 0.7877 | 0.00552 | -0.2797 | 142.6993
-3.5 | 0.8515 | 0.0055 | -0.2804 | 154.8182
-3 | 0.9136 | 0.00556 | -0.2808 | 164.3165
-2.5 | 0.9768 | 0.00557 | -0.2815 | 175.368
-2 | 1.0378 | 0.00567 | -0.2817 | 183.0335
-1.5 | 1.1 | 0.00572 | -0.2822 | 192.3077
-1 | 1.1603 | 0.00584 | -0.2823 | 198.6815
-0.5 | 1.2204 | 0.00596 | -0.2824 | 204.7651
0 | 1.2805 | 0.00607 | -0.2826 | 210.9555
0.5 | 1.3382 | 0.00626 | -0.2823 | 213.77
1 | 1.3971 | 0.00639 | -0.2822 | 218.6385
1.5 | 1.4532 | 0.0066 | -0.2815 | 220.1818
2 | 1.5073 | 0.00685 | -0.2805 | 220.0438
2.5 | 1.5621 | 0.00704 | -0.2796 | 221.8892
3 | 1.6075 | 0.00731 | -0.2769 | 219.9042
3.5 | 1.6464 | 0.00766 | -0.2729 | 214.9347
4 | 1.6913 | 0.008 | -0.2701 | 211.4125
4.5 | 1.7334 | 0.00843 | -0.2669 | 205.6228
5 | 1.7706 | 0.00903 | -0.2629 | 196.0797
5.5 | 1.8087 | 0.00965 | -0.2592 | 187.4301
6 | 1.8496 | 0.01028 | -0.2561 | 179.9222
6.5 | 1.8841 | 0.01113 | -0.252 | 169.2812
7 | 1.9165 | 0.01214 | -0.2476 | 157.8666
7.5 | 1.948 | 0.01329 | -0.2433 | 146.5764
8 | 1.9784 | 0.01458 | -0.2391 | 135.6927
8.5 | 2.0042 | 0.01617 | -0.2343 | 123.9456
9 | 2.0283 | 0.01798 | -0.2295 | 112.8087
9.5 | 2.0519 | 0.01997 | -0.225 | 102.7491
10 | 2.077 | 0.02202 | -0.2208 | 94.3233
10.5 | 2.0995 | 0.02436 | -0.2166 | 86.1864
11 | 2.1178 | 0.02715 | -0.2121 | 78.0037
11.5 | 2.1336 | 0.03029 | -0.2078 | 70.4391
12 | 2.1497 | 0.03362 | -0.2038 | 63.9411
12.5 | 2.1653 | 0.03715 | -0.2 | 58.2853
13 | 2.1777 | 0.04117 | -0.1964 | 52.8953
14 | 2.2031 | 0.04965 | -0.1903 | 44.3726
14.5 | 2.2143 | 0.05425 | -0.1874 | 40.8166
15 | 2.2222 | 0.05939 | -0.1846 | 37.4171
15.5 | 2.2277 | 0.06497 | -0.1821 | 34.2881
16 | 2.2321 | 0.07083 | -0.1799 | 31.5135
16.5 | 2.2351 | 0.07702 | -0.178 | 29.0197
17 | 2.2358 | 0.0836 | -0.1764 | 26.744
17.5 | 2.234 | 0.09065 | -0.175 | 24.6442
18 | 2.2311 | 0.0979 | -0.1741 | 22.7896
18.5 | 2.2313 | 0.10482 | -0.1735 | 21.287
19 | 2.2307 | 0.11185 | -0.1732 | 19.9437
19.5 | 2.229 | 0.11894 | -0.1732 | 18.7405
20 | 2.2323 | 0.12532 | -0.1734 | 17.8128

## 135. Re 16M Mach 0.50 (1)
BIGFOIL.COM POLAR EXPORT
Joukowsky 18.00% thick 9.00% camber
Joukowsky 18.00% thick 9.00% camber |  |  |  | Cl Max: | 2.55 | at alpha= | 10 | deg
JavaFoil+Calcfoil stall+Eppler ext transition |  |  |  | L/D Max: | 147.093 | at alpha= | -2.5 | deg
Re: | 16000000 |  |  | Cd Min: | 0.00733 | at alpha= | -4.5 | deg
Mach: | 0.5 |  |  | Cl=0 at alpha= | -10.58 | deg
|  |  |  | @ Cl=0.1, Cd= | 0.038236
|  |  |  | @ Cl=0.4, Cd= | 0.021407
|  |  |  | @ Cl=0.6, Cd= | 0.015132
alpha (deg) | Cl | Cd | Cm | Cl/Cd
-20 | -0.569 | 0.19262 | -0.175 | -2.956
-19.5 | -0.539 | 0.1734 | -0.177 | -3.111
-19 | -0.51 | 0.15657 | -0.178 | -3.255
-18.5 | -0.478 | 0.16823 | -0.173 | -2.839
-18 | -0.448 | 0.15355 | -0.174 | -2.915
-17.5 | -0.418 | 0.13642 | -0.177 | -3.065
-17 | -0.386 | 0.14275 | -0.171 | -2.707
-16.5 | -0.357 | 0.12901 | -0.173 | -2.763
-16 | -0.327 | 0.11474 | -0.178 | -2.852
-15.5 | -0.296 | 0.11788 | -0.17 | -2.508
-15 | -0.267 | 0.09859 | -0.181 | -2.71
-14.5 | -0.236 | 0.10102 | -0.172 | -2.332
-14 | -0.208 | 0.08233 | -0.191 | -2.526
-13.5 | -0.176 | 0.09008 | -0.174 | -1.949
-13 | -0.147 | 0.0752 | -0.193 | -1.958
-12.5 | -0.116 | 0.07639 | -0.186 | -1.523
-12 | -0.086 | 0.07451 | -0.185 | -1.154
-11.5 | -0.077 | 0.06266 | -0.2 | -1.233
-11 | -0.042 | 0.05362 | -0.21 | -0.78
-10.5 | 0.008 | 0.047 | -0.217 | 0.16
-10 | 0.063 | 0.04114 | -0.224 | 1.531
-9.5 | 0.122 | 0.03651 | -0.229 | 3.345
-9 | 0.184 | 0.03223 | -0.235 | 5.712
-8.5 | 0.248 | 0.0283 | -0.24 | 8.778
-8 | 0.314 | 0.02504 | -0.245 | 12.558
-7.5 | 0.382 | 0.02214 | -0.25 | 17.268
-7 | 0.452 | 0.01929 | -0.255 | 23.422
-6.5 | 0.523 | 0.01743 | -0.26 | 30.022
-6 | 0.596 | 0.01525 | -0.265 | 39.118
-5.5 | 0.673 | 0.01297 | -0.271 | 51.925
-5 | 0.755 | 0.01157 | -0.278 | 65.265
-4.5 | 0.88 | 0.00733 | -0.3 | 119.925
-4 | 0.96 | 0.00773 | -0.301 | 124.18
-3.5 | 1.033 | 0.00816 | -0.3 | 126.564
-3 | 1.106 | 0.00809 | -0.3 | 136.628
-2.5 | 1.178 | 0.00801 | -0.3 | 147.093
-2 | 1.251 | 0.00906 | -0.3 | 138.114
-1.5 | 1.323 | 0.0094 | -0.3 | 140.768
-1 | 1.395 | 0.0098 | -0.3 | 142.328
-0.5 | 1.448 | 0.01023 | -0.3 | 141.551
0 | 1.505 | 0.01072 | -0.3 | 140.374
0.5 | 1.572 | 0.0112 | -0.299 | 140.365
1 | 1.638 | 0.01174 | -0.299 | 139.532
1.5 | 1.704 | 0.01231 | -0.299 | 138.334
2 | 1.768 | 0.01292 | -0.299 | 136.882
2.5 | 1.832 | 0.01357 | -0.298 | 134.99
3 | 1.895 | 0.01428 | -0.298 | 132.703
3.5 | 1.957 | 0.01507 | -0.298 | 129.878
4 | 2.018 | 0.01587 | -0.297 | 127.136
4.5 | 2.077 | 0.01661 | -0.297 | 125.068
5 | 2.135 | 0.01763 | -0.296 | 121.118
5.5 | 2.192 | 0.01871 | -0.296 | 117.146
6 | 2.247 | 0.01993 | -0.295 | 112.719
6.5 | 2.299 | 0.02127 | -0.295 | 108.083
7 | 2.349 | 0.0228 | -0.294 | 103.04
7.5 | 2.397 | 0.02444 | -0.293 | 98.054
8 | 2.44 | 0.0263 | -0.292 | 92.795
8.5 | 2.479 | 0.02833 | -0.292 | 87.486
9 | 2.511 | 0.03068 | -0.291 | 81.859
9.5 | 2.536 | 0.03327 | -0.29 | 76.222
10 | 2.55 | 0.03617 | -0.289 | 70.487
10.5 | 2.55 | 0.03942 | -0.287 | 64.682
11 | 2.531 | 0.04314 | -0.286 | 58.68
11.5 | 2.485 | 0.0476 | -0.285 | 52.208
12 | 2.392 | 0.05288 | -0.283 | 45.23
12.5 | 2.196 | 0.06013 | -0.281 | 36.511
13 | 1.529 | 0.06791 | -0.279 | 22.513
13.5 | 1.547 | 0.07807 | -0.276 | 19.814
14 | 1.549 | 0.09856 | -0.268 | 15.714
14.5 | 1.532 | 0.12869 | -0.255 | 11.906
15 | 1.541 | 0.14787 | -0.248 | 10.419

## 136. Re 16M Mach 0.50 (2)
BIGFOIL.COM POLAR EXPORT
Joukowsky 18.00% thick 9.00% camber
Joukowsky 18.00% thick 9.00% camber |  |  |  | Cl Max: | 2.2363 | at alpha= | 12.5 | deg
XFOIL ncrit=9 |  |  |  | L/D Max: | 199.459 | at alpha= | 0 | deg
Re: | 16000000 |  |  | Cd Min: | 0.15959 | at alpha= | 17.5 | deg
Mach: | 0.5 |  |  | Cl=0 at alpha= | -9.3625 | deg
|  |  |  | @ Cl=0.1, Cd= | 0.0078377
|  |  |  | @ Cl=0.4, Cd= | 0.0066003
|  |  |  | @ Cl=0.6, Cd= | 0.0062029
alpha (deg) | Cl | Cd | Cm | Cl/Cd
-15.5 | 0.0828 | 0.09663 | -0.2161 | 0.85688
-15 | 0.0863 | 0.0895 | -0.2221 | 0.96425
-14.5 | 0.092 | 0.08315 | -0.227 | 1.1064
-14 | 0.0968 | 0.07681 | -0.2322 | 1.2603
-13.5 | 0.0851 | 0.06937 | -0.2384 | 1.2268
-13 | 0.0695 | 0.06203 | -0.2447 | 1.1204
-12.5 | 0.052 | 0.05512 | -0.2504 | 0.9434
-12 | 0.0218 | 0.04778 | -0.2564 | 0.45626
-11.5 | -0.0298 | 0.04003 | -0.262 | -0.74444
-11 | -0.1318 | 0.0319 | -0.2643 | -4.1317
-10.5 | -0.219 | 0.01215 | -0.3063 | -18.0247
-10 | -0.1182 | 0.00966 | -0.3116 | -12.236
-9.5 | -0.0253 | 0.00873 | -0.3121 | -2.8981
-9 | 0.0667 | 0.00802 | -0.3124 | 8.3167
-8.5 | 0.1544 | 0.00754 | -0.3123 | 20.4775
-8 | 0.2416 | 0.00713 | -0.3123 | 33.885
-7.5 | 0.3256 | 0.00684 | -0.3122 | 47.6023
-7 | 0.4094 | 0.00657 | -0.3124 | 62.3135
-6.5 | 0.4901 | 0.00642 | -0.3124 | 76.3396
-6 | 0.5709 | 0.00624 | -0.3127 | 91.4904
-5.5 | 0.6493 | 0.00614 | -0.3128 | 105.7492
-5 | 0.7272 | 0.00607 | -0.313 | 119.8023
-4.5 | 0.8029 | 0.00605 | -0.313 | 132.7107
-4 | 0.879 | 0.00601 | -0.3133 | 146.2562
-3.5 | 0.9519 | 0.00606 | -0.3131 | 157.0792
-3 | 1.0256 | 0.00607 | -0.3132 | 168.9621
-2.5 | 1.0948 | 0.00619 | -0.3125 | 176.8659
-2 | 1.1658 | 0.00625 | -0.3122 | 186.528
-1.5 | 1.2274 | 0.00643 | -0.3102 | 190.8865
-1 | 1.2865 | 0.00651 | -0.3077 | 197.619
-0.5 | 1.3421 | 0.00679 | -0.3046 | 197.6583
0 | 1.4022 | 0.00703 | -0.3025 | 199.4595
0.5 | 1.4584 | 0.00739 | -0.2996 | 197.3478
1 | 1.5139 | 0.0078 | -0.2967 | 194.0897
1.5 | 1.5691 | 0.00826 | -0.2937 | 189.9637
2 | 1.6192 | 0.00891 | -0.29 | 181.7284
2.5 | 1.6754 | 0.00945 | -0.2873 | 177.291
3 | 1.7223 | 0.01032 | -0.2831 | 166.8895
3.5 | 1.7718 | 0.01122 | -0.2794 | 157.9144
4 | 1.8225 | 0.01214 | -0.2759 | 150.1236
4.5 | 1.8629 | 0.01352 | -0.271 | 137.7885
5 | 1.9075 | 0.01486 | -0.2667 | 128.3647
5.5 | 1.9541 | 0.01623 | -0.2628 | 120.4005
6 | 1.9892 | 0.01821 | -0.2576 | 109.2367
6.5 | 2.0253 | 0.02032 | -0.2526 | 99.6703
7 | 2.0633 | 0.0225 | -0.2481 | 91.7022
7.5 | 2.0931 | 0.02524 | -0.2428 | 82.9279
8 | 2.119 | 0.0284 | -0.2373 | 74.6127
8.5 | 2.1449 | 0.03175 | -0.2322 | 67.5559
9 | 2.1693 | 0.03539 | -0.2271 | 61.297
9.5 | 2.1916 | 0.03937 | -0.2222 | 55.6668
10 | 2.2082 | 0.04397 | -0.2172 | 50.2206
10.5 | 2.2187 | 0.04924 | -0.2122 | 45.0589
11 | 2.2268 | 0.05497 | -0.2076 | 40.5094
11.5 | 2.2326 | 0.06117 | -0.2033 | 36.4983
12 | 2.2352 | 0.0679 | -0.1993 | 32.919
12.5 | 2.2363 | 0.07505 | -0.1958 | 29.7975
13 | 2.2356 | 0.08261 | -0.1927 | 27.0621
13.5 | 2.2329 | 0.09065 | -0.1902 | 24.6321
14 | 2.2293 | 0.09897 | -0.1882 | 22.525
15 | 2.2235 | 0.11607 | -0.1859 | 19.1565
15.5 | 2.2213 | 0.12484 | -0.1858 | 17.7932
16 | 2.2264 | 0.13394 | -0.1874 | 16.6224
16.5 | 2.2246 | 0.14252 | -0.188 | 15.609
17 | 2.2232 | 0.15112 | -0.1891 | 14.7115
17.5 | 2.2232 | 0.15959 | -0.1906 | 13.9307

## 137. Re 18M Mach 0.00 (1)
BIGFOIL.COM POLAR EXPORT
Joukowsky 18.00% thick 9.00% camber
Joukowsky 18.00% thick 9.00% camber |  |  |  | Cl Max: | 2.747 | at alpha= | 17.5 | deg
JavaFoil+Calcfoil stall+Eppler ext transition |  |  |  | L/D Max: | 172.951 | at alpha= | 1.5 | deg
Re: | 18000000 |  |  | Cd Min: | 0.00521 | at alpha= | -7 | deg
Mach: | 0 |  |  | Cl=0 at alpha= | -10.5741 | deg
|  |  |  | @ Cl=0.1, Cd= | 0.019831
|  |  |  | @ Cl=0.4, Cd= | 0.007277
|  |  |  | @ Cl=0.6, Cd= | 0.005783
alpha (deg) | Cl | Cd | Cm | Cl/Cd
-20 | -0.741 | 0.11141 | -0.177 | -6.647
-19.5 | -0.718 | 0.10521 | -0.179 | -6.821
-19 | -0.693 | 0.09912 | -0.18 | -6.99
-18.5 | -0.666 | 0.09365 | -0.182 | -7.109
-18 | -0.637 | 0.08821 | -0.184 | -7.219
-17.5 | -0.606 | 0.08305 | -0.185 | -7.294
-17 | -0.573 | 0.07775 | -0.187 | -7.37
-16.5 | -0.538 | 0.0726 | -0.189 | -7.415
-16 | -0.502 | 0.06762 | -0.191 | -7.423
-15.5 | -0.464 | 0.06288 | -0.193 | -7.372
-15 | -0.424 | 0.05809 | -0.196 | -7.292
-14.5 | -0.382 | 0.05381 | -0.198 | -7.093
-14 | -0.338 | 0.04983 | -0.2 | -6.785
-13.5 | -0.293 | 0.0458 | -0.202 | -6.393
-13 | -0.246 | 0.04178 | -0.204 | -5.891
-12.5 | -0.198 | 0.03811 | -0.207 | -5.198
-12 | -0.149 | 0.03449 | -0.21 | -4.309
-11.5 | -0.098 | 0.0308 | -0.213 | -3.177
-11 | -0.046 | 0.02759 | -0.216 | -1.657
-10.5 | 0.008 | 0.02461 | -0.219 | 0.316
-10 | 0.063 | 0.02174 | -0.222 | 2.878
-9.5 | 0.119 | 0.01885 | -0.225 | 6.303
-9 | 0.177 | 0.01621 | -0.229 | 10.899
-8.5 | 0.236 | 0.01371 | -0.233 | 17.23
-8 | 0.298 | 0.01127 | -0.238 | 26.464
-7.5 | 0.369 | 0.00867 | -0.249 | 42.598
-7 | 0.446 | 0.00521 | -0.259 | 85.6
-6.5 | 0.51 | 0.00543 | -0.259 | 93.949
-6 | 0.573 | 0.00561 | -0.26 | 102.273
-5.5 | 0.637 | 0.00602 | -0.26 | 105.871
-5 | 0.701 | 0.00623 | -0.26 | 112.442
-4.5 | 0.764 | 0.00643 | -0.26 | 118.899
-4 | 0.832 | 0.00671 | -0.26 | 123.936
-3.5 | 0.895 | 0.00698 | -0.261 | 128.117
-3 | 0.958 | 0.00722 | -0.261 | 132.634
-2.5 | 1.02 | 0.0075 | -0.261 | 136.033
-2 | 1.083 | 0.00817 | -0.261 | 132.603
-1.5 | 1.146 | 0.00852 | -0.261 | 134.525
-1 | 1.208 | 0.00888 | -0.261 | 136.125
-0.5 | 1.261 | 0.00929 | -0.261 | 135.723
0 | 1.319 | 0.00901 | -0.261 | 146.5
0.5 | 1.379 | 0.00891 | -0.261 | 154.727
1 | 1.439 | 0.00881 | -0.261 | 163.21
1.5 | 1.498 | 0.00866 | -0.261 | 172.951
2 | 1.557 | 0.00989 | -0.261 | 157.457
2.5 | 1.615 | 0.01026 | -0.261 | 157.438
3 | 1.673 | 0.01065 | -0.26 | 157.015
3.5 | 1.73 | 0.01106 | -0.26 | 156.404
4 | 1.787 | 0.01149 | -0.26 | 155.487
4.5 | 1.843 | 0.01193 | -0.26 | 154.576
5 | 1.899 | 0.0122 | -0.259 | 155.697
5.5 | 1.954 | 0.01272 | -0.259 | 153.67
6 | 2.008 | 0.01327 | -0.259 | 151.313
6.5 | 2.062 | 0.01388 | -0.259 | 148.56
7 | 2.115 | 0.01453 | -0.258 | 145.494
7.5 | 2.166 | 0.01521 | -0.258 | 142.43
8 | 2.217 | 0.01594 | -0.257 | 139.088
8.5 | 2.266 | 0.0167 | -0.257 | 135.675
9 | 2.314 | 0.01754 | -0.256 | 131.945
9.5 | 2.36 | 0.01839 | -0.256 | 128.318
10 | 2.404 | 0.0193 | -0.255 | 124.592
10.5 | 2.446 | 0.02022 | -0.255 | 121.014
11 | 2.486 | 0.0212 | -0.254 | 117.277
11.5 | 2.524 | 0.02216 | -0.254 | 113.888
12 | 2.559 | 0.02321 | -0.253 | 110.262
12.5 | 2.591 | 0.02431 | -0.253 | 106.585
13 | 2.621 | 0.02545 | -0.252 | 102.967
13.5 | 2.648 | 0.02644 | -0.251 | 100.135
14 | 2.672 | 0.02768 | -0.251 | 96.516
14.5 | 2.693 | 0.02903 | -0.25 | 92.767
15 | 2.71 | 0.0304 | -0.249 | 89.145
15.5 | 2.724 | 0.03183 | -0.248 | 85.574
16 | 2.735 | 0.03339 | -0.248 | 81.906
16.5 | 2.742 | 0.03495 | -0.247 | 78.458
17 | 2.746 | 0.03661 | -0.246 | 74.997
17.5 | 2.747 | 0.0384 | -0.245 | 71.529
18 | 2.743 | 0.04024 | -0.244 | 68.173
18.5 | 2.736 | 0.04223 | -0.244 | 64.789
19 | 2.726 | 0.04431 | -0.243 | 61.515
19.5 | 2.713 | 0.04645 | -0.242 | 58.403
20 | 2.696 | 0.04868 | -0.241 | 55.381

## 138. Re 18M Mach 0.00 (2)
BIGFOIL.COM POLAR EXPORT
Joukowsky 18.00% thick 9.00% camber
Joukowsky 18.00% thick 9.00% camber |  |  |  | Cl Max: | 2.2682 | at alpha= | 19.5 | deg
XFOIL ncrit=9 |  |  |  | L/D Max: | 223.063 | at alpha= | 2 | deg
Re: | 18000000 |  |  | Cd Min: | 0.09861 | at alpha= | 20 | deg
Mach: | 0 |  |  | Cl=0 at alpha= | -10.2056 | deg
|  |  |  | @ Cl=0.1, Cd= | 0.0060858
|  |  |  | @ Cl=0.4, Cd= | 0.0055427
|  |  |  | @ Cl=0.6, Cd= | 0.0053567
alpha (deg) | Cl | Cd | Cm | Cl/Cd
-19 | -0.5489 | 0.05913 | -0.2022 | -9.2829
-18.5 | -0.6309 | 0.04516 | -0.2142 | -13.9703
-18 | -0.77 | 0.03032 | -0.2218 | -25.3958
-17.5 | -0.8793 | 0.01602 | -0.2336 | -54.8876
-17 | -0.8248 | 0.01239 | -0.2421 | -66.5698
-16.5 | -0.7673 | 0.01143 | -0.2443 | -67.1304
-16 | -0.709 | 0.01076 | -0.2459 | -65.8922
-15.5 | -0.6492 | 0.01016 | -0.2474 | -63.8976
-15 | -0.5895 | 0.00955 | -0.2489 | -61.7277
-14.5 | -0.5288 | 0.00897 | -0.2504 | -58.9521
-14 | -0.4679 | 0.00856 | -0.2516 | -54.6612
-13.5 | -0.4069 | 0.00823 | -0.2527 | -49.4411
-13 | -0.3452 | 0.00783 | -0.254 | -44.0868
-12.5 | -0.2839 | 0.00749 | -0.2552 | -37.9039
-12 | -0.2219 | 0.0072 | -0.2563 | -30.8194
-11.5 | -0.1604 | 0.00697 | -0.2573 | -23.0129
-11 | -0.0981 | 0.00668 | -0.2585 | -14.6856
-10.5 | -0.0365 | 0.0065 | -0.2594 | -5.6154
-10 | 0.0255 | 0.00631 | -0.2605 | 4.0412
-9.5 | 0.0876 | 0.00611 | -0.2615 | 14.3372
-9 | 0.1492 | 0.00599 | -0.2624 | 24.9082
-8.5 | 0.2114 | 0.00581 | -0.2634 | 36.3855
-8 | 0.2728 | 0.00574 | -0.2643 | 47.5261
-7.5 | 0.3349 | 0.00559 | -0.2653 | 59.9106
-7 | 0.3959 | 0.00555 | -0.266 | 71.3333
-6.5 | 0.4578 | 0.00544 | -0.267 | 84.1544
-6 | 0.5187 | 0.00541 | -0.2677 | 95.878
-5.5 | 0.5801 | 0.00536 | -0.2686 | 108.2276
-5 | 0.6408 | 0.00535 | -0.2693 | 119.7757
-4.5 | 0.7018 | 0.00532 | -0.2701 | 131.9173
-4 | 0.762 | 0.00534 | -0.2707 | 142.6966
-3.5 | 0.8223 | 0.00535 | -0.2713 | 153.7009
-3 | 0.8822 | 0.00538 | -0.272 | 163.9777
-2.5 | 0.9416 | 0.00544 | -0.2725 | 173.0882
-2 | 1.0013 | 0.00547 | -0.2731 | 183.053
-1.5 | 1.0594 | 0.00559 | -0.2733 | 189.517
-1 | 1.1186 | 0.00564 | -0.2738 | 198.3333
-0.5 | 1.176 | 0.00577 | -0.274 | 203.8128
0 | 1.2333 | 0.0059 | -0.2742 | 209.0339
0.5 | 1.2908 | 0.006 | -0.2744 | 215.1333
1 | 1.346 | 0.0062 | -0.2743 | 217.0968
1.5 | 1.4016 | 0.00636 | -0.2742 | 220.3774
2 | 1.4566 | 0.00653 | -0.274 | 223.0628
2.5 | 1.509 | 0.00679 | -0.2733 | 222.2386
3 | 1.5605 | 0.00705 | -0.2725 | 221.3475
3.5 | 1.6118 | 0.00727 | -0.2716 | 221.7056
4 | 1.6602 | 0.00757 | -0.2702 | 219.3131
4.5 | 1.6975 | 0.0079 | -0.2666 | 214.8734
5 | 1.7324 | 0.00833 | -0.2626 | 207.9712
5.5 | 1.769 | 0.00879 | -0.259 | 201.2514
6 | 1.8066 | 0.00928 | -0.2558 | 194.6767
6.5 | 1.8427 | 0.00987 | -0.2524 | 186.6971
7 | 1.8747 | 0.01061 | -0.2485 | 176.6918
7.5 | 1.9048 | 0.0115 | -0.2443 | 165.6348
8 | 1.9361 | 0.01243 | -0.2405 | 155.7603
8.5 | 1.9641 | 0.01355 | -0.2364 | 144.952
9 | 1.9896 | 0.01485 | -0.232 | 133.9798
9.5 | 2.014 | 0.01632 | -0.2277 | 123.4069
10 | 2.0406 | 0.0178 | -0.2239 | 114.6404
10.5 | 2.0622 | 0.01963 | -0.2197 | 105.0535
11 | 2.0818 | 0.02171 | -0.2154 | 95.8913
11.5 | 2.1016 | 0.02394 | -0.2114 | 87.7861
12 | 2.1224 | 0.02623 | -0.2078 | 80.915
12.5 | 2.142 | 0.02874 | -0.2043 | 74.5303
13 | 2.1576 | 0.03172 | -0.2007 | 68.0202
13.5 | 2.1727 | 0.03491 | -0.1974 | 62.2372
14 | 2.188 | 0.03806 | -0.1944 | 57.4882
14.5 | 2.2041 | 0.04139 | -0.1915 | 53.252
15 | 2.2165 | 0.04519 | -0.1887 | 49.0485
15.5 | 2.2263 | 0.04943 | -0.1859 | 45.0394
16 | 2.2368 | 0.05372 | -0.1835 | 41.6381
16.5 | 2.2443 | 0.05847 | -0.1812 | 38.3838
17 | 2.25 | 0.06357 | -0.179 | 35.3941
17.5 | 2.2607 | 0.06812 | -0.1773 | 33.187
18 | 2.266 | 0.07349 | -0.1757 | 30.8341
18.5 | 2.2669 | 0.0795 | -0.1743 | 28.5145
19 | 2.2664 | 0.08581 | -0.1731 | 26.4118
19.5 | 2.2682 | 0.09189 | -0.1722 | 24.6839
20 | 2.2653 | 0.09861 | -0.1716 | 22.9723

## 139. Re 18M Mach 0.10 (1)
BIGFOIL.COM POLAR EXPORT
Joukowsky 18.00% thick 9.00% camber
Joukowsky 18.00% thick 9.00% camber |  |  |  | Cl Max: | 2.737 | at alpha= | 17 | deg
JavaFoil+Calcfoil stall+Eppler ext transition |  |  |  | L/D Max: | 172.074 | at alpha= | 1.5 | deg
Re: | 18000000 |  |  | Cd Min: | 0.00522 | at alpha= | -7 | deg
Mach: | 0.1 |  |  | Cl=0 at alpha= | -10.5741 | deg
|  |  |  | @ Cl=0.1, Cd= | 0.02047
|  |  |  | @ Cl=0.4, Cd= | 0.0077877
|  |  |  | @ Cl=0.6, Cd= | 0.0057738
alpha (deg) | Cl | Cd | Cm | Cl/Cd
-20 | -0.729 | 0.11356 | -0.176 | -6.419
-19.5 | -0.708 | 0.10674 | -0.179 | -6.633
-19 | -0.684 | 0.10099 | -0.18 | -6.776
-18.5 | -0.658 | 0.09575 | -0.181 | -6.877
-18 | -0.631 | 0.08989 | -0.183 | -7.019
-17.5 | -0.601 | 0.0846 | -0.185 | -7.105
-17 | -0.569 | 0.07942 | -0.187 | -7.167
-16.5 | -0.536 | 0.07393 | -0.189 | -7.244
-16 | -0.499 | 0.06944 | -0.191 | -7.193
-15.5 | -0.462 | 0.06423 | -0.193 | -7.191
-15 | -0.422 | 0.05939 | -0.195 | -7.113
-14.5 | -0.381 | 0.05502 | -0.198 | -6.924
-14 | -0.338 | 0.05076 | -0.2 | -6.655
-13.5 | -0.293 | 0.04666 | -0.202 | -6.274
-13 | -0.246 | 0.04278 | -0.204 | -5.754
-12.5 | -0.198 | 0.03888 | -0.207 | -5.097
-12 | -0.149 | 0.03521 | -0.21 | -4.225
-11.5 | -0.098 | 0.03156 | -0.213 | -3.104
-11 | -0.046 | 0.02835 | -0.216 | -1.615
-10.5 | 0.008 | 0.02531 | -0.219 | 0.307
-10 | 0.063 | 0.02228 | -0.222 | 2.814
-9.5 | 0.119 | 0.01954 | -0.225 | 6.089
-9 | 0.177 | 0.01683 | -0.229 | 10.509
-8.5 | 0.236 | 0.01433 | -0.233 | 16.496
-8 | 0.298 | 0.01179 | -0.238 | 25.309
-7.5 | 0.365 | 0.00966 | -0.245 | 37.803
-7 | 0.448 | 0.00522 | -0.26 | 85.868
-6.5 | 0.512 | 0.00544 | -0.261 | 94.165
-6 | 0.576 | 0.00562 | -0.261 | 102.566
-5.5 | 0.64 | 0.00603 | -0.261 | 106.161
-5 | 0.704 | 0.00625 | -0.261 | 112.759
-4.5 | 0.768 | 0.00645 | -0.262 | 119.042
-4 | 0.836 | 0.00675 | -0.262 | 123.766
-3.5 | 0.899 | 0.00701 | -0.262 | 128.371
-3 | 0.962 | 0.00725 | -0.262 | 132.834
-2.5 | 1.026 | 0.00753 | -0.262 | 136.267
-2 | 1.089 | 0.0082 | -0.262 | 132.733
-1.5 | 1.152 | 0.00856 | -0.262 | 134.568
-1 | 1.215 | 0.00893 | -0.263 | 136.018
-0.5 | 1.267 | 0.00935 | -0.263 | 135.547
0 | 1.326 | 0.00867 | -0.262 | 152.944
0.5 | 1.386 | 0.00855 | -0.262 | 162.013
1 | 1.445 | 0.00843 | -0.262 | 171.478
1.5 | 1.505 | 0.00875 | -0.262 | 172.074
2 | 1.564 | 0.00996 | -0.262 | 156.938
2.5 | 1.622 | 0.01034 | -0.262 | 156.861
3 | 1.68 | 0.01075 | -0.262 | 156.375
3.5 | 1.738 | 0.01116 | -0.261 | 155.688
4 | 1.795 | 0.0116 | -0.261 | 154.756
4.5 | 1.852 | 0.01204 | -0.261 | 153.772
5 | 1.907 | 0.01232 | -0.261 | 154.808
5.5 | 1.963 | 0.01285 | -0.26 | 152.682
6 | 2.017 | 0.01343 | -0.26 | 150.199
6.5 | 2.071 | 0.01404 | -0.26 | 147.504
7 | 2.124 | 0.01471 | -0.259 | 144.328
7.5 | 2.175 | 0.01542 | -0.259 | 141.065
8 | 2.226 | 0.01615 | -0.259 | 137.791
8.5 | 2.275 | 0.01696 | -0.258 | 134.179
9 | 2.323 | 0.01781 | -0.258 | 130.457
9.5 | 2.369 | 0.01867 | -0.257 | 126.859
10 | 2.413 | 0.01959 | -0.257 | 123.153
10.5 | 2.455 | 0.02058 | -0.256 | 119.294
11 | 2.494 | 0.02156 | -0.255 | 115.673
11.5 | 2.531 | 0.02258 | -0.255 | 112.111
12 | 2.566 | 0.02365 | -0.254 | 108.471
12.5 | 2.597 | 0.0248 | -0.254 | 104.751
13 | 2.626 | 0.02597 | -0.253 | 101.11
13.5 | 2.652 | 0.02702 | -0.252 | 98.152
14 | 2.675 | 0.02832 | -0.252 | 94.452
14.5 | 2.694 | 0.02971 | -0.251 | 90.693
15 | 2.71 | 0.03113 | -0.25 | 87.058
15.5 | 2.722 | 0.03261 | -0.249 | 83.471
16 | 2.731 | 0.03422 | -0.249 | 79.825
16.5 | 2.736 | 0.03588 | -0.248 | 76.26
17 | 2.737 | 0.03766 | -0.247 | 72.698
17.5 | 2.735 | 0.03948 | -0.246 | 69.293
18 | 2.729 | 0.04145 | -0.245 | 65.84
18.5 | 2.719 | 0.04354 | -0.244 | 62.443
19 | 2.705 | 0.04572 | -0.244 | 59.173
19.5 | 2.689 | 0.04799 | -0.243 | 56.027
20 | 2.668 | 0.0504 | -0.242 | 52.928

## 140. Re 18M Mach 0.10 (2)
BIGFOIL.COM POLAR EXPORT
Joukowsky 18.00% thick 9.00% camber
Joukowsky 18.00% thick 9.00% camber |  |  |  | Cl Max: | 2.269 | at alpha= | 19.5 | deg
XFOIL ncrit=9 |  |  |  | L/D Max: | 222.998 | at alpha= | 2 | deg
Re: | 18000000 |  |  | Cd Min: | 0.10211 | at alpha= | 20 | deg
Mach: | 0.1 |  |  | Cl=0 at alpha= | -10.181 | deg
|  |  |  | @ Cl=0.1, Cd= | 0.0061221
|  |  |  | @ Cl=0.4, Cd= | 0.0055742
|  |  |  | @ Cl=0.6, Cd= | 0.0053744
alpha (deg) | Cl | Cd | Cm | Cl/Cd
-20 | -0.5189 | 0.09435 | -0.1514 | -5.4997
-19.5 | -0.5345 | 0.08527 | -0.1593 | -6.2683
-19 | -0.5679 | 0.07372 | -0.1702 | -7.7035
-18.5 | -0.5465 | 0.05446 | -0.209 | -10.0349
-18 | -0.6297 | 0.04158 | -0.2191 | -15.1443
-17.5 | -0.791 | 0.02748 | -0.2226 | -28.7846
-17 | -0.8391 | 0.01437 | -0.2404 | -58.3925
-16.5 | -0.781 | 0.01207 | -0.2459 | -64.7059
-16 | -0.7221 | 0.01119 | -0.2478 | -64.5308
-15.5 | -0.6615 | 0.01051 | -0.2494 | -62.9401
-15 | -0.6009 | 0.0099 | -0.2508 | -60.697
-14.5 | -0.5392 | 0.00923 | -0.2523 | -58.4182
-14 | -0.4775 | 0.00875 | -0.2536 | -54.5714
-13.5 | -0.4155 | 0.00838 | -0.2547 | -49.5823
-13 | -0.3529 | 0.008 | -0.2558 | -44.1125
-12.5 | -0.2907 | 0.00762 | -0.257 | -38.1496
-12 | -0.2277 | 0.00729 | -0.2581 | -31.2346
-11.5 | -0.1655 | 0.00707 | -0.259 | -23.4088
-11 | -0.1024 | 0.00676 | -0.2602 | -15.1479
-10.5 | -0.04 | 0.00655 | -0.2611 | -6.1069
-10 | 0.0227 | 0.00637 | -0.2621 | 3.5636
-9.5 | 0.0855 | 0.00615 | -0.2631 | 13.9024
-9 | 0.1479 | 0.00603 | -0.264 | 24.5274
-8.5 | 0.2107 | 0.00585 | -0.265 | 36.0171
-8 | 0.2727 | 0.00577 | -0.2658 | 47.2617
-7.5 | 0.3354 | 0.00562 | -0.2668 | 59.6797
-7 | 0.397 | 0.00558 | -0.2675 | 71.147
-6.5 | 0.4595 | 0.00546 | -0.2685 | 84.1575
-6 | 0.5209 | 0.00544 | -0.2692 | 95.7537
-5.5 | 0.5829 | 0.00538 | -0.27 | 108.3457
-5 | 0.644 | 0.00536 | -0.2707 | 120.1493
-4.5 | 0.7055 | 0.00534 | -0.2715 | 132.1161
-4 | 0.7661 | 0.00536 | -0.2721 | 142.9291
-3.5 | 0.8269 | 0.00537 | -0.2728 | 153.9851
-3 | 0.8874 | 0.00539 | -0.2734 | 164.6382
-2.5 | 0.9471 | 0.00545 | -0.2739 | 173.7798
-2 | 1.0073 | 0.00549 | -0.2745 | 183.4791
-1.5 | 1.0657 | 0.00561 | -0.2747 | 189.9643
-1 | 1.1253 | 0.00566 | -0.2752 | 198.8163
-0.5 | 1.1831 | 0.00579 | -0.2754 | 204.3351
0 | 1.2407 | 0.00592 | -0.2755 | 209.5777
0.5 | 1.2986 | 0.00603 | -0.2757 | 215.3566
1 | 1.354 | 0.00623 | -0.2755 | 217.3355
1.5 | 1.4099 | 0.00639 | -0.2754 | 220.6416
2 | 1.4651 | 0.00657 | -0.2751 | 222.9985
2.5 | 1.5176 | 0.00683 | -0.2744 | 222.1962
3 | 1.5692 | 0.00708 | -0.2735 | 221.6384
3.5 | 1.6206 | 0.00731 | -0.2725 | 221.6963
4 | 1.6679 | 0.00761 | -0.2708 | 219.1721
4.5 | 1.7011 | 0.00797 | -0.2662 | 213.4379
5 | 1.7387 | 0.00841 | -0.2627 | 206.742
5.5 | 1.7765 | 0.00887 | -0.2593 | 200.2818
6 | 1.8135 | 0.00939 | -0.2559 | 193.131
6.5 | 1.8485 | 0.01004 | -0.2522 | 184.1135
7 | 1.8825 | 0.01079 | -0.2485 | 174.4671
7.5 | 1.9119 | 0.01173 | -0.2442 | 162.9923
8 | 1.9406 | 0.01278 | -0.2399 | 151.8466
8.5 | 1.9696 | 0.01393 | -0.2359 | 141.3927
9 | 1.9969 | 0.01523 | -0.2318 | 131.1162
9.5 | 2.0205 | 0.0168 | -0.2273 | 120.2679
10 | 2.043 | 0.01854 | -0.2229 | 110.1942
10.5 | 2.066 | 0.0204 | -0.2189 | 101.2745
11 | 2.0888 | 0.02239 | -0.215 | 93.2916
11.5 | 2.1079 | 0.02475 | -0.2109 | 85.1677
12 | 2.1258 | 0.02734 | -0.207 | 77.7542
12.5 | 2.1425 | 0.03019 | -0.2032 | 70.9672
13 | 2.1606 | 0.03308 | -0.1999 | 65.3144
13.5 | 2.1784 | 0.03616 | -0.1968 | 60.2434
14 | 2.1928 | 0.03953 | -0.1938 | 55.4718
14.5 | 2.2049 | 0.04337 | -0.1907 | 50.8393
15 | 2.2157 | 0.0475 | -0.1878 | 46.6463
15.5 | 2.2265 | 0.05176 | -0.1851 | 43.0158
16 | 2.2408 | 0.05573 | -0.1829 | 40.2081
16.5 | 2.2479 | 0.06067 | -0.1806 | 37.0513
17 | 2.2514 | 0.06614 | -0.1785 | 34.0399
17.5 | 2.2552 | 0.07174 | -0.1767 | 31.4357
18 | 2.2602 | 0.0773 | -0.1752 | 29.2393
18.5 | 2.2605 | 0.08353 | -0.1738 | 27.0621
19 | 2.2628 | 0.08958 | -0.1728 | 25.2601
19.5 | 2.269 | 0.09511 | -0.172 | 23.8566
20 | 2.2649 | 0.10211 | -0.1715 | 22.181

## 141. Re 18M Mach 0.25 (1)
BIGFOIL.COM POLAR EXPORT
Joukowsky 18.00% thick 9.00% camber
Joukowsky 18.00% thick 9.00% camber |  |  |  | Cl Max: | 2.693 | at alpha= | 15 | deg
JavaFoil+Calcfoil stall+Eppler ext transition |  |  |  | L/D Max: | 167.754 | at alpha= | 0.5 | deg
Re: | 18000000 |  |  | Cd Min: | 0.00547 | at alpha= | -6.5 | deg
Mach: | 0.25 |  |  | Cl=0 at alpha= | -10.5741 | deg
|  |  |  | @ Cl=0.1, Cd= | 0.023501
|  |  |  | @ Cl=0.4, Cd= | 0.01097
|  |  |  | @ Cl=0.6, Cd= | 0.0059686
alpha (deg) | Cl | Cd | Cm | Cl/Cd
-20 | -0.629 | 0.12865 | -0.173 | -4.886
-19.5 | -0.622 | 0.12139 | -0.174 | -5.121
-19 | -0.612 | 0.11442 | -0.176 | -5.344
-18.5 | -0.598 | 0.10708 | -0.179 | -5.586
-18 | -0.581 | 0.10032 | -0.181 | -5.794
-17.5 | -0.561 | 0.09426 | -0.183 | -5.95
-17 | -0.537 | 0.08873 | -0.185 | -6.052
-16.5 | -0.51 | 0.08273 | -0.187 | -6.169
-16 | -0.48 | 0.07735 | -0.189 | -6.212
-15.5 | -0.448 | 0.07152 | -0.192 | -6.264
-15 | -0.412 | 0.06643 | -0.194 | -6.208
-14.5 | -0.374 | 0.06121 | -0.197 | -6.117
-14 | -0.334 | 0.05621 | -0.2 | -5.941
-13.5 | -0.291 | 0.05202 | -0.202 | -5.586
-13 | -0.245 | 0.04757 | -0.205 | -5.158
-12.5 | -0.198 | 0.04348 | -0.208 | -4.556
-12 | -0.149 | 0.03951 | -0.211 | -3.775
-11.5 | -0.098 | 0.03556 | -0.214 | -2.769
-11 | -0.046 | 0.03192 | -0.217 | -1.445
-10.5 | 0.008 | 0.0286 | -0.22 | 0.274
-10 | 0.063 | 0.0255 | -0.223 | 2.482
-9.5 | 0.12 | 0.02242 | -0.227 | 5.365
-9 | 0.179 | 0.01956 | -0.231 | 9.141
-8.5 | 0.239 | 0.01706 | -0.234 | 13.998
-8 | 0.301 | 0.0145 | -0.239 | 20.751
-7.5 | 0.366 | 0.01198 | -0.244 | 30.521
-7 | 0.435 | 0.00993 | -0.251 | 43.832
-6.5 | 0.526 | 0.00547 | -0.268 | 96.081
-6 | 0.591 | 0.00594 | -0.268 | 99.522
-5.5 | 0.657 | 0.00615 | -0.268 | 106.859
-5 | 0.723 | 0.00637 | -0.269 | 113.521
-4.5 | 0.789 | 0.0066 | -0.269 | 119.482
-4 | 0.859 | 0.00686 | -0.269 | 125.311
-3.5 | 0.924 | 0.0072 | -0.269 | 128.41
-3 | 0.989 | 0.00751 | -0.269 | 131.628
-2.5 | 1.054 | 0.00817 | -0.269 | 128.951
-2 | 1.119 | 0.00852 | -0.27 | 131.361
-1.5 | 1.183 | 0.00891 | -0.27 | 132.822
-1 | 1.248 | 0.00938 | -0.27 | 133.001
-0.5 | 1.301 | 0.00869 | -0.269 | 149.607
0 | 1.36 | 0.0086 | -0.269 | 158.112
0.5 | 1.421 | 0.00847 | -0.269 | 167.754
1 | 1.482 | 0.00964 | -0.269 | 153.69
1.5 | 1.543 | 0.01002 | -0.269 | 153.935
2 | 1.603 | 0.01041 | -0.269 | 154.065
2.5 | 1.663 | 0.01084 | -0.269 | 153.458
3 | 1.722 | 0.01128 | -0.269 | 152.668
3.5 | 1.781 | 0.01174 | -0.268 | 151.633
4 | 1.839 | 0.01223 | -0.268 | 150.328
4.5 | 1.896 | 0.01272 | -0.268 | 149.034
5 | 1.953 | 0.01308 | -0.267 | 149.266
5.5 | 2.009 | 0.01369 | -0.267 | 146.747
6 | 2.064 | 0.01434 | -0.267 | 143.953
6.5 | 2.118 | 0.01504 | -0.266 | 140.818
7 | 2.171 | 0.01579 | -0.266 | 137.496
7.5 | 2.223 | 0.0166 | -0.266 | 133.915
8 | 2.274 | 0.01746 | -0.265 | 130.219
8.5 | 2.323 | 0.01838 | -0.265 | 126.383
9 | 2.37 | 0.01938 | -0.264 | 122.281
9.5 | 2.415 | 0.02042 | -0.263 | 118.268
10 | 2.457 | 0.02149 | -0.263 | 114.362
10.5 | 2.497 | 0.02264 | -0.262 | 110.303
11 | 2.534 | 0.02381 | -0.262 | 106.419
11.5 | 2.567 | 0.02504 | -0.261 | 102.515
12 | 2.598 | 0.02636 | -0.26 | 98.527
12.5 | 2.624 | 0.02776 | -0.26 | 94.543
13 | 2.647 | 0.02919 | -0.259 | 90.67
13.5 | 2.665 | 0.03055 | -0.258 | 87.256
14 | 2.679 | 0.03216 | -0.257 | 83.303
14.5 | 2.689 | 0.03388 | -0.257 | 79.38
15 | 2.693 | 0.03569 | -0.256 | 75.458
15.5 | 2.692 | 0.03765 | -0.255 | 71.513
16 | 2.687 | 0.03971 | -0.254 | 67.663
16.5 | 2.675 | 0.04195 | -0.253 | 63.749
17 | 2.657 | 0.04425 | -0.252 | 60.045
17.5 | 2.635 | 0.04669 | -0.251 | 56.422
18 | 2.605 | 0.04944 | -0.25 | 52.681
18.5 | 2.569 | 0.05225 | -0.249 | 49.169
19 | 2.528 | 0.0553 | -0.248 | 45.722
19.5 | 2.482 | 0.05854 | -0.247 | 42.401
20 | 2.429 | 0.06218 | -0.246 | 39.063

## 142. Re 18M Mach 0.25 (2)
BIGFOIL.COM POLAR EXPORT
Joukowsky 18.00% thick 9.00% camber
Joukowsky 18.00% thick 9.00% camber |  |  |  | Cl Max: | 2.2453 | at alpha= | 19.5 | deg
XFOIL ncrit=9 |  |  |  | L/D Max: | 223.087 | at alpha= | 2 | deg
Re: | 18000000 |  |  | Cd Min: | 0.12432 | at alpha= | 20 | deg
Mach: | 0.25 |  |  | Cl=0 at alpha= | -10.0459 | deg
|  |  |  | @ Cl=0.1, Cd= | 0.0063716
|  |  |  | @ Cl=0.4, Cd= | 0.0056945
|  |  |  | @ Cl=0.6, Cd= | 0.0054792
alpha (deg) | Cl | Cd | Cm | Cl/Cd
-20 | -0.3251 | 0.12368 | -0.1408 | -2.6286
-19.5 | -0.3338 | 0.11475 | -0.1475 | -2.9089
-19 | -0.3521 | 0.10422 | -0.1563 | -3.3784
-18.5 | -0.3618 | 0.09572 | -0.1631 | -3.7798
-18 | -0.328 | 0.08147 | -0.1894 | -4.026
-17.5 | -0.3295 | 0.07116 | -0.2035 | -4.6304
-17 | -0.382 | 0.05909 | -0.2151 | -6.4647
-16.5 | -0.4402 | 0.04816 | -0.2248 | -9.1404
-16 | -0.4993 | 0.03874 | -0.2316 | -12.8885
-15.5 | -0.6916 | 0.02255 | -0.2402 | -30.6696
-15 | -0.6679 | 0.01248 | -0.2598 | -53.5176
-14.5 | -0.6013 | 0.01124 | -0.2622 | -53.4964
-14 | -0.5345 | 0.0104 | -0.2636 | -51.3942
-13.5 | -0.4667 | 0.00955 | -0.2651 | -48.8691
-13 | -0.3989 | 0.0089 | -0.2662 | -44.8202
-12.5 | -0.3314 | 0.00846 | -0.267 | -39.1726
-12 | -0.2632 | 0.00798 | -0.268 | -32.9825
-11.5 | -0.1959 | 0.00757 | -0.2689 | -25.8785
-11 | -0.1282 | 0.00725 | -0.2696 | -17.6828
-10.5 | -0.0613 | 0.00696 | -0.2704 | -8.8075
-10 | 0.0062 | 0.00666 | -0.2713 | 0.93093
-9.5 | 0.0726 | 0.00647 | -0.272 | 11.221
-9 | 0.1394 | 0.00623 | -0.2728 | 22.3756
-8.5 | 0.2055 | 0.00609 | -0.2735 | 33.7438
-8 | 0.2716 | 0.00591 | -0.2744 | 45.956
-7.5 | 0.3373 | 0.0058 | -0.2751 | 58.1552
-7 | 0.4027 | 0.00569 | -0.2759 | 70.7733
-6.5 | 0.4681 | 0.00559 | -0.2766 | 83.7388
-6 | 0.5326 | 0.00555 | -0.2773 | 95.964
-5.5 | 0.5975 | 0.00548 | -0.2781 | 109.0328
-5 | 0.6615 | 0.00546 | -0.2787 | 121.1538
-4.5 | 0.7255 | 0.00544 | -0.2794 | 133.364
-4 | 0.7891 | 0.00544 | -0.28 | 145.0551
-3.5 | 0.8521 | 0.00546 | -0.2806 | 156.0623
-3 | 0.9153 | 0.00548 | -0.2812 | 167.0255
-2.5 | 0.9771 | 0.00556 | -0.2816 | 175.7374
-2 | 1.0398 | 0.00559 | -0.2821 | 186.0107
-1.5 | 1.1002 | 0.00572 | -0.2823 | 192.3427
-1 | 1.162 | 0.00578 | -0.2827 | 201.0381
-0.5 | 1.2218 | 0.00591 | -0.2827 | 206.7343
0 | 1.2811 | 0.00605 | -0.2827 | 211.7521
0.5 | 1.3408 | 0.00617 | -0.2828 | 217.3096
1 | 1.3973 | 0.00639 | -0.2822 | 218.6698
1.5 | 1.4547 | 0.00656 | -0.2818 | 221.753
2 | 1.5103 | 0.00677 | -0.2811 | 223.0871
2.5 | 1.5622 | 0.00705 | -0.2797 | 221.5887
3 | 1.6111 | 0.00728 | -0.2776 | 221.3049
3.5 | 1.6515 | 0.00756 | -0.2738 | 218.4524
4 | 1.6918 | 0.00799 | -0.2702 | 211.7397
4.5 | 1.7332 | 0.00844 | -0.2669 | 205.3555
5 | 1.774 | 0.00893 | -0.2635 | 198.6562
5.5 | 1.8131 | 0.00952 | -0.26 | 190.4517
6 | 1.8502 | 0.01026 | -0.2562 | 180.3314
6.5 | 1.8825 | 0.01118 | -0.2517 | 168.381
7 | 1.9149 | 0.01219 | -0.2474 | 157.0878
7.5 | 1.9486 | 0.01326 | -0.2435 | 146.9532
8 | 1.9797 | 0.01451 | -0.2393 | 136.4369
8.5 | 2.0075 | 0.016 | -0.2348 | 125.4688
9 | 2.0307 | 0.01783 | -0.2299 | 113.8923
9.5 | 2.0557 | 0.01974 | -0.2254 | 104.1388
10 | 2.0836 | 0.02161 | -0.2216 | 96.4183
10.5 | 2.1034 | 0.0241 | -0.217 | 87.278
11.5 | 2.1388 | 0.02989 | -0.2083 | 71.5557
12 | 2.1551 | 0.03318 | -0.2042 | 64.9518
12.5 | 2.1707 | 0.03667 | -0.2004 | 59.1955
13 | 2.1845 | 0.04052 | -0.1968 | 53.9116
13.5 | 2.1972 | 0.04465 | -0.1934 | 49.2094
15 | 2.2293 | 0.05866 | -0.185 | 38.0038
15.5 | 2.2343 | 0.06427 | -0.1824 | 34.7643
16 | 2.2377 | 0.07022 | -0.1801 | 31.867
16.5 | 2.2399 | 0.07649 | -0.1782 | 29.2836
17 | 2.2416 | 0.08293 | -0.1765 | 27.03
17.5 | 2.243 | 0.08956 | -0.1752 | 25.0447
18 | 2.2418 | 0.09657 | -0.1742 | 23.2142
18.5 | 2.2399 | 0.10374 | -0.1735 | 21.5915
19 | 2.2451 | 0.10991 | -0.173 | 20.4267
19.5 | 2.2453 | 0.11676 | -0.1729 | 19.23
20 | 2.2402 | 0.12432 | -0.1733 | 18.0196

## 143. Re 18M Mach 0.50 (1)
BIGFOIL.COM POLAR EXPORT
Joukowsky 18.00% thick 9.00% camber
Joukowsky 18.00% thick 9.00% camber |  |  |  | Cl Max: | 2.552 | at alpha= | 10.5 | deg
JavaFoil+Calcfoil stall+Eppler ext transition |  |  |  | L/D Max: | 147.347 | at alpha= | -2.5 | deg
Re: | 18000000 |  |  | Cd Min: | 0.00734 | at alpha= | -4.5 | deg
Mach: | 0.5 |  |  | Cl=0 at alpha= | -10.58 | deg
|  |  |  | @ Cl=0.1, Cd= | 0.037819
|  |  |  | @ Cl=0.4, Cd= | 0.021177
|  |  |  | @ Cl=0.6, Cd= | 0.014905
alpha (deg) | Cl | Cd | Cm | Cl/Cd
-20 | -0.569 | 0.1972 | -0.175 | -2.887
-19.5 | -0.539 | 0.17525 | -0.177 | -3.078
-19 | -0.51 | 0.16138 | -0.178 | -3.158
-18.5 | -0.478 | 0.17261 | -0.173 | -2.768
-18 | -0.448 | 0.15714 | -0.174 | -2.849
-17.5 | -0.418 | 0.14007 | -0.177 | -2.983
-17 | -0.386 | 0.15145 | -0.171 | -2.551
-16.5 | -0.357 | 0.13154 | -0.173 | -2.711
-16 | -0.327 | 0.11902 | -0.176 | -2.746
-15.5 | -0.295 | 0.12532 | -0.168 | -2.357
-15 | -0.266 | 0.10399 | -0.177 | -2.563
-14.5 | -0.235 | 0.10752 | -0.168 | -2.187
-14 | -0.207 | 0.08836 | -0.184 | -2.341
-13.5 | -0.176 | 0.08933 | -0.176 | -1.967
-13 | -0.147 | 0.07422 | -0.194 | -1.986
-12.5 | -0.116 | 0.07544 | -0.188 | -1.543
-12 | -0.086 | 0.07367 | -0.186 | -1.168
-11.5 | -0.077 | 0.06232 | -0.2 | -1.241
-11 | -0.042 | 0.05298 | -0.211 | -0.79
-10.5 | 0.008 | 0.0466 | -0.218 | 0.162
-10 | 0.063 | 0.04071 | -0.225 | 1.549
-9.5 | 0.122 | 0.0361 | -0.23 | 3.387
-9 | 0.184 | 0.03183 | -0.235 | 5.789
-8.5 | 0.249 | 0.02803 | -0.241 | 8.868
-8 | 0.315 | 0.02465 | -0.246 | 12.775
-7.5 | 0.383 | 0.02186 | -0.25 | 17.513
-7 | 0.452 | 0.01909 | -0.255 | 23.694
-6.5 | 0.524 | 0.01713 | -0.261 | 30.594
-6 | 0.598 | 0.01496 | -0.266 | 39.948
-5.5 | 0.675 | 0.01283 | -0.272 | 52.602
-5 | 0.757 | 0.01128 | -0.28 | 67.133
-4.5 | 0.88 | 0.00734 | -0.3 | 119.874
-4 | 0.96 | 0.00771 | -0.301 | 124.544
-3.5 | 1.033 | 0.0088 | -0.301 | 117.435
-3 | 1.106 | 0.00809 | -0.3 | 136.715
-2.5 | 1.178 | 0.008 | -0.3 | 147.347
-2 | 1.251 | 0.00904 | -0.3 | 138.315
-1.5 | 1.323 | 0.0094 | -0.3 | 140.693
-1 | 1.395 | 0.00981 | -0.3 | 142.274
-0.5 | 1.448 | 0.01022 | -0.3 | 141.68
0 | 1.505 | 0.01071 | -0.3 | 140.551
0.5 | 1.572 | 0.0112 | -0.3 | 140.345
1 | 1.638 | 0.01174 | -0.299 | 139.607
1.5 | 1.704 | 0.01229 | -0.299 | 138.641
2 | 1.769 | 0.01289 | -0.299 | 137.174
2.5 | 1.832 | 0.01356 | -0.299 | 135.111
3 | 1.895 | 0.01427 | -0.298 | 132.787
3.5 | 1.957 | 0.01505 | -0.298 | 130.054
4 | 2.018 | 0.01587 | -0.297 | 127.16
4.5 | 2.078 | 0.01658 | -0.297 | 125.312
5 | 2.136 | 0.01757 | -0.296 | 121.553
5.5 | 2.193 | 0.01866 | -0.296 | 117.514
6 | 2.247 | 0.01988 | -0.295 | 113.05
6.5 | 2.3 | 0.02121 | -0.295 | 108.423
7 | 2.35 | 0.02272 | -0.294 | 103.45
7.5 | 2.398 | 0.02433 | -0.293 | 98.528
8 | 2.441 | 0.02616 | -0.293 | 93.336
8.5 | 2.48 | 0.02817 | -0.292 | 88.057
9 | 2.513 | 0.03044 | -0.291 | 82.535
9.5 | 2.537 | 0.03296 | -0.29 | 76.97
10 | 2.551 | 0.03578 | -0.289 | 71.297
10.5 | 2.552 | 0.03894 | -0.288 | 65.528
11 | 2.533 | 0.04256 | -0.286 | 59.524
11.5 | 2.487 | 0.04686 | -0.285 | 53.063
12 | 2.394 | 0.05202 | -0.283 | 46.019
12.5 | 2.197 | 0.05902 | -0.281 | 37.236
13 | 1.531 | 0.06637 | -0.279 | 23.06
13.5 | 1.544 | 0.08058 | -0.275 | 19.161
14 | 1.541 | 0.10332 | -0.266 | 14.916
14.5 | 1.529 | 0.13082 | -0.254 | 11.689
15 | 1.539 | 0.14928 | -0.248 | 10.312
15.5 | 1.528 | 0.18403 | -0.232 | 8.303

## 144. Re 18M Mach 0.50 (2)
BIGFOIL.COM POLAR EXPORT
Joukowsky 18.00% thick 9.00% camber
Joukowsky 18.00% thick 9.00% camber |  |  |  | Cl Max: | 2.2468 | at alpha= | 12.5 | deg
XFOIL ncrit=9 |  |  |  | L/D Max: | 203.253 | at alpha= | -0.5 | deg
Re: | 18000000 |  |  | Cd Min: | 0.15858 | at alpha= | 17.5 | deg
Mach: | 0.5 |  |  | Cl=0 at alpha= | -9.3787 | deg
|  |  |  | @ Cl=0.1, Cd= | 0.0076663
|  |  |  | @ Cl=0.4, Cd= | 0.0064933
|  |  |  | @ Cl=0.6, Cd= | 0.0061061
alpha (deg) | Cl | Cd | Cm | Cl/Cd
-15.5 | 0.0802 | 0.09592 | -0.2173 | 0.83611
-15 | 0.0789 | 0.08859 | -0.223 | 0.89062
-14.5 | 0.0824 | 0.08194 | -0.2285 | 1.0056
-14 | 0.085 | 0.07544 | -0.234 | 1.1267
-13.5 | 0.0711 | 0.06789 | -0.2404 | 1.0473
-13 | 0.0559 | 0.0607 | -0.2466 | 0.92092
-12.5 | 0.0261 | 0.05293 | -0.2533 | 0.4931
-12 | -0.0131 | 0.04534 | -0.2595 | -0.28893
-11.5 | -0.074 | 0.0373 | -0.2653 | -1.9839
-11 | -0.1877 | 0.02871 | -0.2692 | -6.5378
-10.5 | -0.2134 | 0.01095 | -0.3104 | -19.4886
-10 | -0.1155 | 0.00927 | -0.3129 | -12.4595
-9.5 | -0.022 | 0.00842 | -0.3132 | -2.6128
-9 | 0.0687 | 0.00784 | -0.313 | 8.7628
-8.5 | 0.157 | 0.00735 | -0.313 | 21.3605
-8 | 0.2437 | 0.007 | -0.3128 | 34.8143
-7.5 | 0.3279 | 0.0067 | -0.3128 | 48.9403
-7 | 0.4116 | 0.00646 | -0.3129 | 63.7152
-6.5 | 0.4922 | 0.00631 | -0.3128 | 78.0032
-6 | 0.5734 | 0.00613 | -0.3132 | 93.54
-5.5 | 0.6512 | 0.00606 | -0.3132 | 107.4587
-5 | 0.7298 | 0.00598 | -0.3135 | 122.0401
-4.5 | 0.8053 | 0.00596 | -0.3135 | 135.1174
-4 | 0.8817 | 0.00592 | -0.3138 | 148.9358
-3.5 | 0.9548 | 0.00597 | -0.3137 | 159.933
-3 | 1.0283 | 0.006 | -0.3137 | 171.3833
-2.5 | 1.0988 | 0.00609 | -0.3133 | 180.4269
-2 | 1.1683 | 0.00619 | -0.3127 | 188.7399
-1.5 | 1.2358 | 0.00631 | -0.3118 | 195.8479
-1 | 1.2899 | 0.00646 | -0.3084 | 199.6749
-0.5 | 1.3496 | 0.00664 | -0.306 | 203.253
0 | 1.404 | 0.00699 | -0.3028 | 200.8584
0.5 | 1.4659 | 0.00723 | -0.301 | 202.7524
1 | 1.5173 | 0.00771 | -0.2973 | 196.7964
1.5 | 1.5737 | 0.00813 | -0.2946 | 193.567
2 | 1.6283 | 0.00866 | -0.2915 | 188.0254
2.5 | 1.6769 | 0.0094 | -0.2875 | 178.3936
3 | 1.7302 | 0.01007 | -0.2843 | 171.8173
3.5 | 1.7779 | 0.01101 | -0.2803 | 161.4805
4 | 1.8253 | 0.01202 | -0.2763 | 151.8552
4.5 | 1.8718 | 0.01317 | -0.2722 | 142.126
5 | 1.9109 | 0.01471 | -0.2672 | 129.9048
5.5 | 1.958 | 0.01604 | -0.2633 | 122.0698
6 | 1.998 | 0.0178 | -0.2587 | 112.2472
6.5 | 2.0311 | 0.02003 | -0.2533 | 101.4029
7 | 2.0644 | 0.02242 | -0.2482 | 92.0785
7.5 | 2.0982 | 0.02494 | -0.2433 | 84.1299
8 | 2.1322 | 0.0276 | -0.2386 | 77.2536
8.5 | 2.1561 | 0.03103 | -0.2331 | 69.4844
9 | 2.1745 | 0.03504 | -0.2276 | 62.0576
9.5 | 2.1933 | 0.03924 | -0.2224 | 55.8945
10 | 2.2119 | 0.04368 | -0.2175 | 50.6387
10.5 | 2.2257 | 0.0487 | -0.2126 | 45.7023
11 | 2.2365 | 0.05421 | -0.208 | 41.2562
11.5 | 2.242 | 0.06039 | -0.2036 | 37.1254
12 | 2.2455 | 0.06701 | -0.1996 | 33.5099
12.5 | 2.2468 | 0.07409 | -0.196 | 30.3253
13 | 2.2459 | 0.08166 | -0.1929 | 27.5031
13.5 | 2.2428 | 0.08968 | -0.1902 | 25.0089
14 | 2.2385 | 0.09803 | -0.1881 | 22.8348
14.5 | 2.2364 | 0.1064 | -0.1866 | 21.0188
15 | 2.2327 | 0.11504 | -0.1857 | 19.408
15.5 | 2.2295 | 0.12383 | -0.1854 | 18.0045
16 | 2.2303 | 0.13268 | -0.1861 | 16.8096
16.5 | 2.2339 | 0.1416 | -0.1877 | 15.7761
17 | 2.2322 | 0.15022 | -0.1887 | 14.8595
17.5 | 2.2332 | 0.15858 | -0.1901 | 14.0825

## 145. Re 20M Mach 0.00 (1)
BIGFOIL.COM POLAR EXPORT
Joukowsky 18.00% thick 9.00% camber
Joukowsky 18.00% thick 9.00% camber |  |  |  | Cl Max: | 2.749 | at alpha= | 17.5 | deg
JavaFoil+Calcfoil stall+Eppler ext transition |  |  |  | L/D Max: | 173.427 | at alpha= | 1.5 | deg
Re: | 20000000 |  |  | Cd Min: | 0.00504 | at alpha= | -7.5 | deg
Mach: | 0 |  |  | Cl=0 at alpha= | -10.5741 | deg
|  |  |  | @ Cl=0.1, Cd= | 0.019513
|  |  |  | @ Cl=0.4, Cd= | 0.0050859
|  |  |  | @ Cl=0.6, Cd= | 0.0057872
alpha (deg) | Cl | Cd | Cm | Cl/Cd
-20 | -0.741 | 0.11068 | -0.177 | -6.695
-19.5 | -0.718 | 0.10482 | -0.179 | -6.849
-19 | -0.693 | 0.09809 | -0.181 | -7.069
-18.5 | -0.666 | 0.09262 | -0.183 | -7.194
-18 | -0.637 | 0.08754 | -0.184 | -7.278
-17.5 | -0.606 | 0.08238 | -0.186 | -7.358
-17 | -0.573 | 0.07709 | -0.188 | -7.438
-16.5 | -0.539 | 0.07199 | -0.19 | -7.484
-16 | -0.502 | 0.06729 | -0.191 | -7.462
-15.5 | -0.464 | 0.06255 | -0.193 | -7.414
-15 | -0.424 | 0.05772 | -0.196 | -7.343
-14.5 | -0.382 | 0.05321 | -0.198 | -7.179
-14 | -0.338 | 0.04924 | -0.2 | -6.873
-13.5 | -0.293 | 0.04514 | -0.203 | -6.494
-13 | -0.246 | 0.04141 | -0.205 | -5.949
-12.5 | -0.198 | 0.03757 | -0.208 | -5.277
-12 | -0.149 | 0.03411 | -0.21 | -4.361
-11.5 | -0.098 | 0.03055 | -0.213 | -3.206
-11 | -0.046 | 0.02722 | -0.216 | -1.681
-10.5 | 0.008 | 0.02423 | -0.219 | 0.321
-10 | 0.063 | 0.02135 | -0.222 | 2.934
-9.5 | 0.119 | 0.01857 | -0.226 | 6.403
-9 | 0.177 | 0.01583 | -0.23 | 11.173
-8.5 | 0.237 | 0.01332 | -0.234 | 17.763
-8 | 0.299 | 0.01104 | -0.239 | 27.08
-7.5 | 0.383 | 0.00504 | -0.259 | 75.968
-7 | 0.446 | 0.00521 | -0.259 | 85.591
-6.5 | 0.51 | 0.00543 | -0.259 | 93.949
-6 | 0.573 | 0.00561 | -0.26 | 102.249
-5.5 | 0.637 | 0.00603 | -0.26 | 105.704
-5 | 0.701 | 0.00622 | -0.26 | 112.719
-4.5 | 0.764 | 0.00642 | -0.26 | 119.159
-4 | 0.832 | 0.00672 | -0.26 | 123.715
-3.5 | 0.895 | 0.00697 | -0.261 | 128.458
-3 | 0.958 | 0.00721 | -0.261 | 132.825
-2.5 | 1.02 | 0.00748 | -0.261 | 136.386
-2 | 1.083 | 0.00814 | -0.261 | 133.1
-1.5 | 1.146 | 0.00853 | -0.261 | 134.37
-1 | 1.208 | 0.00885 | -0.261 | 136.618
-0.5 | 1.261 | 0.00928 | -0.261 | 135.802
0 | 1.32 | 0.00899 | -0.261 | 146.788
0.5 | 1.379 | 0.0089 | -0.261 | 154.992
1 | 1.439 | 0.0088 | -0.261 | 163.535
1.5 | 1.498 | 0.00864 | -0.261 | 173.427
2 | 1.557 | 0.00988 | -0.261 | 157.558
2.5 | 1.615 | 0.01025 | -0.261 | 157.542
3 | 1.673 | 0.01064 | -0.26 | 157.181
3.5 | 1.731 | 0.01105 | -0.26 | 156.57
4 | 1.787 | 0.01147 | -0.26 | 155.806
4.5 | 1.844 | 0.01191 | -0.26 | 154.855
5 | 1.9 | 0.01216 | -0.26 | 156.176
5.5 | 1.955 | 0.01269 | -0.259 | 154.044
6 | 2.009 | 0.01325 | -0.259 | 151.667
6.5 | 2.063 | 0.01384 | -0.259 | 148.995
7 | 2.115 | 0.01449 | -0.258 | 146.023
7.5 | 2.167 | 0.01514 | -0.258 | 143.125
8 | 2.218 | 0.01587 | -0.257 | 139.746
8.5 | 2.267 | 0.01662 | -0.257 | 136.403
9 | 2.315 | 0.0174 | -0.257 | 133.016
9.5 | 2.361 | 0.01827 | -0.256 | 129.268
10 | 2.405 | 0.01913 | -0.256 | 125.722
10.5 | 2.448 | 0.02005 | -0.255 | 122.081
11 | 2.487 | 0.02098 | -0.254 | 118.585
11.5 | 2.525 | 0.02192 | -0.254 | 115.196
12 | 2.56 | 0.02294 | -0.253 | 111.59
12.5 | 2.593 | 0.024 | -0.253 | 108.03
13 | 2.622 | 0.02511 | -0.252 | 104.428
13.5 | 2.65 | 0.02627 | -0.251 | 100.866
14 | 2.673 | 0.0273 | -0.251 | 97.922
14.5 | 2.694 | 0.02861 | -0.25 | 94.182
15 | 2.712 | 0.02993 | -0.249 | 90.612
15.5 | 2.726 | 0.03136 | -0.249 | 86.921
16 | 2.737 | 0.03285 | -0.248 | 83.305
16.5 | 2.744 | 0.03439 | -0.247 | 79.781
17 | 2.748 | 0.03603 | -0.246 | 76.252
17.5 | 2.749 | 0.03779 | -0.245 | 72.742
18 | 2.745 | 0.03959 | -0.245 | 69.338
18.5 | 2.738 | 0.04153 | -0.244 | 65.922
19 | 2.728 | 0.04354 | -0.243 | 62.646
19.5 | 2.715 | 0.04563 | -0.242 | 59.506
20 | 2.698 | 0.04787 | -0.241 | 56.36

## 146. Re 20M Mach 0.00 (2)
BIGFOIL.COM POLAR EXPORT
Joukowsky 18.00% thick 9.00% camber
Joukowsky 18.00% thick 9.00% camber |  |  |  | Cl Max: | 2.283 | at alpha= | 20 | deg
XFOIL ncrit=9 |  |  |  | L/D Max: | 223.868 | at alpha= | 3 | deg
Re: | 20000000 |  |  | Cd Min: | 0.09611 | at alpha= | 20 | deg
Mach: | 0 |  |  | Cl=0 at alpha= | -10.2106 | deg
|  |  |  | @ Cl=0.1, Cd= | 0.0060189
|  |  |  | @ Cl=0.4, Cd= | 0.0054675
|  |  |  | @ Cl=0.6, Cd= | 0.0053176
alpha (deg) | Cl | Cd | Cm | Cl/Cd
-19 | -0.5795 | 0.05525 | -0.2064 | -10.4887
-18.5 | -0.6575 | 0.0426 | -0.2164 | -15.4343
-18 | -0.854 | 0.02576 | -0.2211 | -33.1522
-17.5 | -0.8806 | 0.0136 | -0.2394 | -64.75
-17 | -0.8251 | 0.01204 | -0.2429 | -68.5299
-16.5 | -0.768 | 0.01112 | -0.2449 | -69.0647
-16 | -0.7089 | 0.01044 | -0.2465 | -67.9023
-15.5 | -0.6493 | 0.00991 | -0.2479 | -65.5197
-15 | -0.5893 | 0.00939 | -0.2492 | -62.7583
-14.5 | -0.5284 | 0.00881 | -0.2507 | -59.9773
-14 | -0.4678 | 0.00839 | -0.2519 | -55.7569
-13.5 | -0.4062 | 0.00804 | -0.2531 | -50.5224
-13 | -0.3451 | 0.00774 | -0.2542 | -44.5866
-12.5 | -0.2832 | 0.00736 | -0.2555 | -38.4783
-12 | -0.2215 | 0.00709 | -0.2565 | -31.2412
-11.5 | -0.1598 | 0.00687 | -0.2575 | -23.2606
-11 | -0.0976 | 0.00659 | -0.2587 | -14.8103
-10.5 | -0.036 | 0.0064 | -0.2597 | -5.625
-10 | 0.0262 | 0.00622 | -0.2607 | 4.2122
-9.5 | 0.0879 | 0.00605 | -0.2616 | 14.5289
-9 | 0.1501 | 0.00589 | -0.2626 | 25.4839
-8.5 | 0.2116 | 0.00577 | -0.2635 | 36.6724
-8 | 0.2737 | 0.00564 | -0.2645 | 48.5284
-7.5 | 0.335 | 0.00556 | -0.2654 | 60.2518
-7 | 0.3969 | 0.00547 | -0.2663 | 72.5594
-6.5 | 0.458 | 0.00542 | -0.2671 | 84.5018
-6 | 0.5197 | 0.00534 | -0.2679 | 97.3221
-5.5 | 0.5803 | 0.00534 | -0.2686 | 108.6704
-5 | 0.6418 | 0.00527 | -0.2695 | 121.7837
-4.5 | 0.7019 | 0.00531 | -0.2701 | 132.1846
-4 | 0.7629 | 0.00528 | -0.2709 | 144.4886
-3.5 | 0.8226 | 0.00533 | -0.2715 | 154.334
-3 | 0.883 | 0.00534 | -0.2721 | 165.3558
-2.5 | 0.9424 | 0.00539 | -0.2727 | 174.8423
-2 | 1.0014 | 0.00547 | -0.2731 | 183.0713
-1.5 | 1.0607 | 0.00552 | -0.2736 | 192.1558
-1 | 1.1184 | 0.00566 | -0.2738 | 197.5972
-0.5 | 1.1771 | 0.00572 | -0.2743 | 205.7867
0 | 1.2343 | 0.00586 | -0.2744 | 210.6314
0.5 | 1.2905 | 0.00603 | -0.2744 | 214.0133
1 | 1.3475 | 0.00614 | -0.2746 | 219.4625
1.5 | 1.4024 | 0.00634 | -0.2743 | 221.1987
2 | 1.456 | 0.00657 | -0.2739 | 221.6134
2.5 | 1.5102 | 0.00675 | -0.2736 | 223.7333
3 | 1.5626 | 0.00698 | -0.2729 | 223.8682
3.5 | 1.6119 | 0.00729 | -0.2717 | 221.1111
4 | 1.6591 | 0.00762 | -0.2701 | 217.7297
4.5 | 1.6984 | 0.0079 | -0.2668 | 214.9873
5 | 1.7355 | 0.00826 | -0.2632 | 210.109
5.5 | 1.7717 | 0.00873 | -0.2596 | 202.9439
6 | 1.8071 | 0.00928 | -0.2559 | 194.7306
6.5 | 1.8413 | 0.00992 | -0.2522 | 185.6149
7 | 1.8724 | 0.0107 | -0.2481 | 174.9907
7.5 | 1.9026 | 0.01158 | -0.244 | 164.3005
8 | 1.933 | 0.01255 | -0.24 | 154.0239
8.5 | 1.962 | 0.01364 | -0.2361 | 143.8416
9 | 1.988 | 0.01492 | -0.2318 | 133.244
9.5 | 2.0128 | 0.01637 | -0.2276 | 122.9566
10 | 2.039 | 0.01787 | -0.2237 | 114.1018
10.5 | 2.0614 | 0.01966 | -0.2196 | 104.8525
11 | 2.0817 | 0.0217 | -0.2154 | 95.9309
11.5 | 2.1019 | 0.0239 | -0.2115 | 87.9456
12 | 2.1248 | 0.02604 | -0.2081 | 81.5975
12.5 | 2.1435 | 0.02861 | -0.2045 | 74.9214
13 | 2.1595 | 0.03154 | -0.2009 | 68.4686
14 | 2.1953 | 0.0374 | -0.195 | 58.6979
14.5 | 2.2116 | 0.04067 | -0.1921 | 54.3791
15 | 2.2229 | 0.04457 | -0.1891 | 49.8744
15.5 | 2.2325 | 0.04879 | -0.1863 | 45.7573
16 | 2.241 | 0.05327 | -0.1837 | 42.0687
16.5 | 2.2485 | 0.058 | -0.1814 | 38.7672
17 | 2.263 | 0.06201 | -0.1796 | 36.4941
17.5 | 2.2688 | 0.06716 | -0.1777 | 33.782
18 | 2.2706 | 0.07293 | -0.1759 | 31.134
18.5 | 2.2737 | 0.07865 | -0.1745 | 28.9091
19 | 2.2752 | 0.08467 | -0.1733 | 26.8714
19.5 | 2.2743 | 0.09109 | -0.1723 | 24.9676
20 | 2.283 | 0.09611 | -0.1717 | 23.754

## 147. Re 20M Mach 0.10 (1)
BIGFOIL.COM POLAR EXPORT
Joukowsky 18.00% thick 9.00% camber
Joukowsky 18.00% thick 9.00% camber |  |  |  | Cl Max: | 2.739 | at alpha= | 17 | deg
JavaFoil+Calcfoil stall+Eppler ext transition |  |  |  | L/D Max: | 172.441 | at alpha= | 1.5 | deg
Re: | 20000000 |  |  | Cd Min: | 0.00522 | at alpha= | -7 | deg
Mach: | 0.1 |  |  | Cl=0 at alpha= | -10.5741 | deg
|  |  |  | @ Cl=0.1, Cd= | 0.020113
|  |  |  | @ Cl=0.4, Cd= | 0.007608
|  |  |  | @ Cl=0.6, Cd= | 0.0057775
alpha (deg) | Cl | Cd | Cm | Cl/Cd
-20 | -0.729 | 0.11313 | -0.177 | -6.445
-19.5 | -0.708 | 0.10644 | -0.179 | -6.653
-19 | -0.685 | 0.10027 | -0.18 | -6.828
-18.5 | -0.659 | 0.09507 | -0.182 | -6.93
-18 | -0.631 | 0.0892 | -0.184 | -7.077
-17.5 | -0.601 | 0.08396 | -0.185 | -7.163
-17 | -0.57 | 0.07877 | -0.187 | -7.23
-16.5 | -0.536 | 0.07356 | -0.189 | -7.283
-16 | -0.5 | 0.06882 | -0.191 | -7.262
-15.5 | -0.462 | 0.06364 | -0.193 | -7.263
-15 | -0.423 | 0.05903 | -0.196 | -7.16
-14.5 | -0.381 | 0.05443 | -0.198 | -7.006
-14 | -0.338 | 0.0502 | -0.2 | -6.735
-13.5 | -0.293 | 0.04605 | -0.203 | -6.363
-13 | -0.246 | 0.04223 | -0.205 | -5.835
-12.5 | -0.198 | 0.03847 | -0.208 | -5.157
-12 | -0.149 | 0.03485 | -0.21 | -4.272
-11.5 | -0.098 | 0.0312 | -0.213 | -3.143
-11 | -0.046 | 0.02785 | -0.216 | -1.646
-10.5 | 0.008 | 0.02482 | -0.219 | 0.314
-10 | 0.063 | 0.02193 | -0.222 | 2.863
-9.5 | 0.119 | 0.01918 | -0.226 | 6.213
-9 | 0.177 | 0.01646 | -0.23 | 10.761
-8.5 | 0.237 | 0.01395 | -0.234 | 16.98
-8 | 0.299 | 0.01149 | -0.239 | 26.051
-7.5 | 0.368 | 0.0092 | -0.247 | 39.968
-7 | 0.448 | 0.00522 | -0.26 | 85.853
-6.5 | 0.512 | 0.00544 | -0.261 | 94.2
-6 | 0.576 | 0.00562 | -0.261 | 102.574
-5.5 | 0.64 | 0.00604 | -0.261 | 105.975
-5 | 0.704 | 0.00623 | -0.261 | 113.02
-4.5 | 0.768 | 0.00646 | -0.262 | 118.891
-4 | 0.836 | 0.00674 | -0.262 | 123.959
-3.5 | 0.899 | 0.00701 | -0.262 | 128.285
-3 | 0.962 | 0.00726 | -0.262 | 132.585
-2.5 | 1.026 | 0.00754 | -0.262 | 136.073
-2 | 1.089 | 0.00821 | -0.262 | 132.652
-1.5 | 1.152 | 0.00857 | -0.262 | 134.348
-1 | 1.215 | 0.00893 | -0.263 | 135.936
-0.5 | 1.267 | 0.00934 | -0.263 | 135.559
0 | 1.326 | 0.00907 | -0.262 | 146.25
0.5 | 1.386 | 0.00854 | -0.262 | 162.221
1 | 1.446 | 0.00887 | -0.262 | 163.063
1.5 | 1.505 | 0.00873 | -0.262 | 172.441
2 | 1.564 | 0.00996 | -0.262 | 157.1
2.5 | 1.623 | 0.01034 | -0.262 | 156.932
3 | 1.681 | 0.01074 | -0.262 | 156.549
3.5 | 1.738 | 0.01115 | -0.262 | 155.852
4 | 1.796 | 0.01158 | -0.261 | 155.011
4.5 | 1.852 | 0.01202 | -0.261 | 154.046
5 | 1.908 | 0.01229 | -0.261 | 155.215
5.5 | 1.963 | 0.01283 | -0.26 | 153.04
6 | 2.018 | 0.01341 | -0.26 | 150.508
6.5 | 2.071 | 0.01403 | -0.26 | 147.685
7 | 2.124 | 0.01466 | -0.259 | 144.935
7.5 | 2.176 | 0.01536 | -0.259 | 141.665
8 | 2.227 | 0.01608 | -0.259 | 138.514
8.5 | 2.276 | 0.01685 | -0.258 | 135.102
9 | 2.324 | 0.01768 | -0.258 | 131.433
9.5 | 2.37 | 0.01855 | -0.257 | 127.787
10 | 2.414 | 0.01944 | -0.257 | 124.178
10.5 | 2.456 | 0.02037 | -0.256 | 120.544
11 | 2.495 | 0.02135 | -0.256 | 116.889
11.5 | 2.532 | 0.02233 | -0.255 | 113.391
12 | 2.567 | 0.02337 | -0.254 | 109.82
12.5 | 2.599 | 0.02448 | -0.254 | 106.163
13 | 2.628 | 0.02562 | -0.253 | 102.566
13.5 | 2.654 | 0.02683 | -0.253 | 98.915
14 | 2.676 | 0.0279 | -0.252 | 95.922
14.5 | 2.696 | 0.02924 | -0.251 | 92.189
15 | 2.712 | 0.03063 | -0.25 | 88.528
15.5 | 2.724 | 0.03213 | -0.25 | 84.796
16 | 2.733 | 0.03367 | -0.249 | 81.184
16.5 | 2.738 | 0.03531 | -0.248 | 77.531
17 | 2.739 | 0.03701 | -0.247 | 74.024
17.5 | 2.737 | 0.03884 | -0.246 | 70.472
18 | 2.731 | 0.04071 | -0.246 | 67.09
18.5 | 2.721 | 0.04277 | -0.245 | 63.607
19 | 2.707 | 0.04491 | -0.244 | 60.29
19.5 | 2.691 | 0.0472 | -0.243 | 57.008
20 | 2.67 | 0.04951 | -0.242 | 53.924

## 148. Re 20M Mach 0.10 (2)
BIGFOIL.COM POLAR EXPORT
Joukowsky 18.00% thick 9.00% camber
Joukowsky 18.00% thick 9.00% camber |  |  |  | Cl Max: | 2.2768 | at alpha= | 19 | deg
XFOIL ncrit=9 |  |  |  | L/D Max: | 224.071 | at alpha= | 2.5 | deg
Re: | 20000000 |  |  | Cd Min: | 0.10087 | at alpha= | 20 | deg
Mach: | 0.1 |  |  | Cl=0 at alpha= | -10.1868 | deg
|  |  |  | @ Cl=0.1, Cd= | 0.0060539
|  |  |  | @ Cl=0.4, Cd= | 0.0054885
|  |  |  | @ Cl=0.6, Cd= | 0.0053336
alpha (deg) | Cl | Cd | Cm | Cl/Cd
-20 | -0.5345 | 0.09233 | -0.153 | -5.789
-19 | -0.5102 | 0.06473 | -0.1991 | -7.882
-18.5 | -0.5584 | 0.05304 | -0.2106 | -10.5279
-18 | -0.6525 | 0.03964 | -0.2205 | -16.4606
-17.5 | -0.8372 | 0.02407 | -0.225 | -34.7819
-17 | -0.8385 | 0.01316 | -0.2435 | -63.7158
-16.5 | -0.7817 | 0.01174 | -0.2466 | -66.5843
-16 | -0.722 | 0.01085 | -0.2485 | -66.5438
-15.5 | -0.6617 | 0.01022 | -0.2499 | -64.7456
-15 | -0.6006 | 0.00969 | -0.2512 | -61.9814
-14.5 | -0.5389 | 0.00909 | -0.2526 | -59.2849
-14 | -0.4773 | 0.00858 | -0.2539 | -55.6294
-13.5 | -0.4148 | 0.00818 | -0.2551 | -50.709
-13 | -0.3528 | 0.00788 | -0.2561 | -44.7716
-12.5 | -0.2899 | 0.0075 | -0.2572 | -38.6533
-12 | -0.2274 | 0.00718 | -0.2583 | -31.6713
-11.5 | -0.1648 | 0.00695 | -0.2593 | -23.7122
-11 | -0.1019 | 0.00668 | -0.2604 | -15.2545
-10.5 | -0.0394 | 0.00646 | -0.2613 | -6.0991
-10 | 0.0235 | 0.00627 | -0.2623 | 3.748
-9.5 | 0.0858 | 0.00609 | -0.2633 | 14.0887
-9 | 0.1488 | 0.00593 | -0.2642 | 25.0927
-8.5 | 0.2108 | 0.00581 | -0.2651 | 36.2823
-8 | 0.2737 | 0.00567 | -0.2661 | 48.2716
-7.5 | 0.3355 | 0.00559 | -0.2669 | 60.0179
-7 | 0.3981 | 0.00549 | -0.2678 | 72.5137
-6.5 | 0.4596 | 0.00544 | -0.2685 | 84.4853
-6 | 0.5219 | 0.00536 | -0.2694 | 97.3694
-5.5 | 0.583 | 0.00535 | -0.2701 | 108.972
-5 | 0.6451 | 0.00529 | -0.271 | 121.9471
-4.5 | 0.7056 | 0.00533 | -0.2715 | 132.3827
-4 | 0.7671 | 0.0053 | -0.2723 | 144.7358
-3.5 | 0.8273 | 0.00534 | -0.2729 | 154.9251
-3 | 0.8881 | 0.00535 | -0.2736 | 166
-2.5 | 0.948 | 0.00541 | -0.2741 | 175.2311
-2 | 1.0074 | 0.00549 | -0.2745 | 183.4973
-1.5 | 1.0671 | 0.00554 | -0.275 | 192.6173
-1 | 1.1251 | 0.00567 | -0.2752 | 198.4303
-0.5 | 1.1842 | 0.00574 | -0.2756 | 206.3066
0 | 1.2417 | 0.00588 | -0.2758 | 211.1735
0.5 | 1.2983 | 0.00605 | -0.2757 | 214.595
1 | 1.3556 | 0.00617 | -0.2759 | 219.7083
1.5 | 1.4107 | 0.00637 | -0.2756 | 221.46
2 | 1.4646 | 0.0066 | -0.2751 | 221.9091
2.5 | 1.5192 | 0.00678 | -0.2747 | 224.0708
3 | 1.5713 | 0.00702 | -0.2739 | 223.8319
3.5 | 1.6204 | 0.00734 | -0.2725 | 220.7629
4 | 1.6669 | 0.00766 | -0.2706 | 217.611
4.5 | 1.7038 | 0.00794 | -0.2668 | 214.5844
5 | 1.7423 | 0.00833 | -0.2634 | 209.1597
5.5 | 1.7782 | 0.00883 | -0.2596 | 201.3817
6 | 1.8126 | 0.00943 | -0.2557 | 192.2163
6.5 | 1.8459 | 0.01013 | -0.2518 | 182.2211
7 | 1.8801 | 0.01088 | -0.2482 | 172.8033
7.5 | 1.91 | 0.0118 | -0.2439 | 161.8644
8 | 1.939 | 0.01285 | -0.2397 | 150.8949
8.5 | 1.9681 | 0.01399 | -0.2357 | 140.6791
9 | 1.9966 | 0.01524 | -0.2318 | 131.0105
9.5 | 2.0208 | 0.01677 | -0.2274 | 120.5009
10 | 2.0434 | 0.0185 | -0.223 | 110.4541
10.5 | 2.0673 | 0.02031 | -0.219 | 101.7873
11 | 2.089 | 0.02236 | -0.215 | 93.4258
11.5 | 2.1095 | 0.02462 | -0.2111 | 85.6824
12 | 2.1283 | 0.02714 | -0.2072 | 78.4193
12.5 | 2.1464 | 0.02986 | -0.2036 | 71.8821
13.5 | 2.1818 | 0.03581 | -0.197 | 60.9271
14 | 2.1989 | 0.03898 | -0.1943 | 56.411
14.5 | 2.2112 | 0.04278 | -0.1912 | 51.6877
15 | 2.2227 | 0.0468 | -0.1882 | 47.4936
15.5 | 2.2373 | 0.0506 | -0.1858 | 44.2154
16 | 2.245 | 0.05528 | -0.1832 | 40.6114
16.5 | 2.2518 | 0.06024 | -0.1808 | 37.3805
17 | 2.258 | 0.06537 | -0.1788 | 34.5418
17.5 | 2.2633 | 0.07077 | -0.177 | 31.9811
18 | 2.2654 | 0.07667 | -0.1753 | 29.5474
18.5 | 2.2748 | 0.08163 | -0.1741 | 27.8672
19 | 2.2768 | 0.08771 | -0.173 | 25.9583
19.5 | 2.2744 | 0.09443 | -0.1721 | 24.0856
20 | 2.2743 | 0.10087 | -0.1716 | 22.5468

## 149. Re 20M Mach 0.25 (1)
BIGFOIL.COM POLAR EXPORT
Joukowsky 18.00% thick 9.00% camber
Joukowsky 18.00% thick 9.00% camber |  |  |  | Cl Max: | 2.695 | at alpha= | 15 | deg
JavaFoil+Calcfoil stall+Eppler ext transition |  |  |  | L/D Max: | 167.912 | at alpha= | 0.5 | deg
Re: | 20000000 |  |  | Cd Min: | 0.00547 | at alpha= | -6.5 | deg
Mach: | 0.25 |  |  | Cl=0 at alpha= | -10.5741 | deg
|  |  |  | @ Cl=0.1, Cd= | 0.023164
|  |  |  | @ Cl=0.4, Cd= | 0.010747
|  |  |  | @ Cl=0.6, Cd= | 0.0059527
alpha (deg) | Cl | Cd | Cm | Cl/Cd
-20 | -0.629 | 0.12849 | -0.173 | -4.892
-19.5 | -0.622 | 0.12076 | -0.175 | -5.151
-19 | -0.612 | 0.11411 | -0.177 | -5.36
-18.5 | -0.598 | 0.10675 | -0.179 | -5.605
-18 | -0.582 | 0.0997 | -0.182 | -5.833
-17.5 | -0.561 | 0.09365 | -0.183 | -5.992
-17 | -0.537 | 0.08815 | -0.185 | -6.095
-16.5 | -0.511 | 0.08214 | -0.188 | -6.216
-16 | -0.481 | 0.07679 | -0.19 | -6.26
-15.5 | -0.448 | 0.07104 | -0.192 | -6.309
-15 | -0.413 | 0.06612 | -0.195 | -6.24
-14.5 | -0.375 | 0.06067 | -0.198 | -6.176
-14 | -0.334 | 0.05566 | -0.2 | -6.004
-13.5 | -0.291 | 0.0515 | -0.203 | -5.647
-13 | -0.245 | 0.04724 | -0.205 | -5.196
-12.5 | -0.198 | 0.04297 | -0.208 | -4.615
-12 | -0.149 | 0.03913 | -0.211 | -3.814
-11.5 | -0.099 | 0.03522 | -0.214 | -2.798
-11 | -0.046 | 0.03157 | -0.217 | -1.462
-10.5 | 0.008 | 0.02814 | -0.221 | 0.279
-10 | 0.063 | 0.02517 | -0.224 | 2.517
-9.5 | 0.12 | 0.02208 | -0.227 | 5.454
-9 | 0.179 | 0.01932 | -0.231 | 9.263
-8.5 | 0.239 | 0.01674 | -0.235 | 14.292
-8 | 0.301 | 0.01414 | -0.24 | 21.313
-7.5 | 0.366 | 0.0118 | -0.245 | 31.025
-7 | 0.437 | 0.0096 | -0.252 | 45.491
-6.5 | 0.526 | 0.00547 | -0.268 | 96.098
-6 | 0.591 | 0.00592 | -0.268 | 99.854
-5.5 | 0.657 | 0.00616 | -0.268 | 106.683
-5 | 0.723 | 0.00635 | -0.269 | 113.878
-4.5 | 0.789 | 0.00659 | -0.269 | 119.699
-4 | 0.859 | 0.00684 | -0.269 | 125.562
-3.5 | 0.924 | 0.00717 | -0.269 | 128.807
-3 | 0.989 | 0.0075 | -0.269 | 131.869
-2.5 | 1.054 | 0.00816 | -0.269 | 129.2
-2 | 1.119 | 0.00852 | -0.27 | 131.321
-1.5 | 1.183 | 0.00888 | -0.27 | 133.283
-1 | 1.248 | 0.00937 | -0.27 | 133.206
-0.5 | 1.301 | 0.00867 | -0.27 | 149.997
0 | 1.36 | 0.00859 | -0.269 | 158.299
0.5 | 1.421 | 0.00846 | -0.269 | 167.912
1 | 1.482 | 0.00964 | -0.269 | 153.845
1.5 | 1.543 | 0.01001 | -0.269 | 154.212
2 | 1.603 | 0.0104 | -0.269 | 154.167
2.5 | 1.663 | 0.01083 | -0.269 | 153.534
3 | 1.722 | 0.01127 | -0.269 | 152.8
3.5 | 1.781 | 0.01173 | -0.268 | 151.85
4 | 1.839 | 0.01221 | -0.268 | 150.654
4.5 | 1.897 | 0.0127 | -0.268 | 149.331
5 | 1.953 | 0.01306 | -0.268 | 149.623
5.5 | 2.009 | 0.01367 | -0.267 | 147.013
6 | 2.064 | 0.0143 | -0.267 | 144.334
6.5 | 2.119 | 0.01499 | -0.266 | 141.374
7 | 2.172 | 0.01575 | -0.266 | 137.898
7.5 | 2.224 | 0.01652 | -0.266 | 134.593
8 | 2.275 | 0.01737 | -0.265 | 130.972
8.5 | 2.324 | 0.01826 | -0.265 | 127.222
9 | 2.371 | 0.01923 | -0.264 | 123.267
9.5 | 2.416 | 0.02025 | -0.264 | 119.301
10 | 2.458 | 0.02131 | -0.263 | 115.372
10.5 | 2.498 | 0.02242 | -0.262 | 111.435
11 | 2.535 | 0.02354 | -0.262 | 107.669
11.5 | 2.569 | 0.02476 | -0.261 | 103.731
12 | 2.599 | 0.02604 | -0.261 | 99.809
12.5 | 2.626 | 0.02741 | -0.26 | 95.792
13 | 2.648 | 0.0288 | -0.259 | 91.949
13.5 | 2.667 | 0.03027 | -0.258 | 88.122
14 | 2.681 | 0.03169 | -0.258 | 84.598
14.5 | 2.691 | 0.03338 | -0.257 | 80.611
15 | 2.695 | 0.03517 | -0.256 | 76.62
15.5 | 2.694 | 0.03711 | -0.255 | 72.614
16 | 2.689 | 0.03907 | -0.254 | 68.818
16.5 | 2.676 | 0.04123 | -0.253 | 64.914
17 | 2.659 | 0.04356 | -0.252 | 61.043
17.5 | 2.637 | 0.04598 | -0.251 | 57.337
18 | 2.607 | 0.04861 | -0.25 | 53.626
18.5 | 2.571 | 0.05141 | -0.249 | 50.014
19 | 2.53 | 0.0544 | -0.248 | 46.512
19.5 | 2.484 | 0.05772 | -0.247 | 43.041
20 | 2.431 | 0.06111 | -0.246 | 39.776

## 150. Re 20M Mach 0.25 (2)
BIGFOIL.COM POLAR EXPORT
Joukowsky 18.00% thick 9.00% camber
Joukowsky 18.00% thick 9.00% camber |  |  |  | Cl Max: | 2.2569 | at alpha= | 18.5 | deg
XFOIL ncrit=9 |  |  |  | L/D Max: | 224.943 | at alpha= | 2.5 | deg
Re: | 20000000 |  |  | Cd Min: | 0.12309 | at alpha= | -20 | deg
Mach: | 0.25 |  |  | Cl=0 at alpha= | -10.0512 | deg
|  |  |  | @ Cl=0.1, Cd= | 0.0062902
|  |  |  | @ Cl=0.4, Cd= | 0.0056086
|  |  |  | @ Cl=0.6, Cd= | 0.005448
alpha (deg) | Cl | Cd | Cm | Cl/Cd
-20 | -0.3304 | 0.12309 | -0.141 | -2.6842
-19.5 | -0.3507 | 0.11212 | -0.1497 | -3.1279
-19 | -0.364 | 0.10303 | -0.1567 | -3.533
-18.5 | -0.373 | 0.09396 | -0.165 | -3.9698
-18 | -0.3248 | 0.07895 | -0.1955 | -4.114
-17.5 | -0.3512 | 0.06844 | -0.2064 | -5.1315
-17 | -0.3926 | 0.05773 | -0.2169 | -6.8006
-16.5 | -0.4734 | 0.04514 | -0.2277 | -10.4874
-16 | -0.5359 | 0.03608 | -0.2335 | -14.8531
-15.5 | -0.7138 | 0.01979 | -0.2447 | -36.0687
-15 | -0.6679 | 0.01197 | -0.261 | -55.7978
-14.5 | -0.6012 | 0.01085 | -0.2631 | -55.4101
-14 | -0.5342 | 0.01012 | -0.2642 | -52.7866
-13.5 | -0.4661 | 0.00937 | -0.2655 | -49.7439
-13 | -0.3986 | 0.00873 | -0.2666 | -45.6586
-12.5 | -0.3303 | 0.00825 | -0.2675 | -40.0364
-12 | -0.263 | 0.00787 | -0.2682 | -33.418
-11.5 | -0.1949 | 0.00742 | -0.2692 | -26.2668
-11 | -0.1276 | 0.00713 | -0.2699 | -17.8962
-10.5 | -0.0605 | 0.00686 | -0.2706 | -8.8192
-10 | 0.0069 | 0.00656 | -0.2715 | 1.0518
-9.5 | 0.0732 | 0.00639 | -0.2722 | 11.4554
-9 | 0.1403 | 0.00614 | -0.2731 | 22.8502
-8.5 | 0.206 | 0.00602 | -0.2737 | 34.2193
-8 | 0.2726 | 0.00583 | -0.2746 | 46.7581
-7.5 | 0.3377 | 0.00575 | -0.2752 | 58.7304
-7 | 0.4038 | 0.0056 | -0.2761 | 72.1071
-6.5 | 0.4683 | 0.00557 | -0.2767 | 84.0754
-6 | 0.5339 | 0.00546 | -0.2776 | 97.7839
-5.5 | 0.5978 | 0.00545 | -0.2782 | 109.6881
-5 | 0.6627 | 0.00539 | -0.279 | 122.9499
-4.5 | 0.7259 | 0.00541 | -0.2795 | 134.1774
-4 | 0.7902 | 0.00538 | -0.2803 | 146.8773
-3.5 | 0.8529 | 0.00542 | -0.2808 | 157.3616
-3 | 0.916 | 0.00544 | -0.2814 | 168.3824
-2.5 | 0.9783 | 0.0055 | -0.2818 | 177.8727
-2 | 1.0399 | 0.00558 | -0.2822 | 186.362
-1.5 | 1.1021 | 0.00564 | -0.2827 | 195.4078
-1 | 1.162 | 0.00578 | -0.2827 | 201.0381
-0.5 | 1.2233 | 0.00585 | -0.2831 | 209.1111
0 | 1.2824 | 0.00601 | -0.283 | 213.3777
0.5 | 1.3408 | 0.00618 | -0.2828 | 216.9579
1 | 1.3997 | 0.00632 | -0.2827 | 221.4715
1.5 | 1.4553 | 0.00655 | -0.282 | 222.1832
2 | 1.5108 | 0.00676 | -0.2812 | 223.4911
2.5 | 1.5656 | 0.00696 | -0.2804 | 224.9425
3 | 1.6134 | 0.00727 | -0.2781 | 221.9257
3.5 | 1.6507 | 0.00759 | -0.2737 | 217.4835
4 | 1.6963 | 0.0079 | -0.2711 | 214.7215
4.5 | 1.7362 | 0.00836 | -0.2675 | 207.6794
5 | 1.7733 | 0.00895 | -0.2634 | 198.1341
5.5 | 1.8114 | 0.00957 | -0.2597 | 189.279
6 | 1.8507 | 0.01024 | -0.2563 | 180.7324
6.5 | 1.8859 | 0.01106 | -0.2523 | 170.5154
7 | 1.919 | 0.01203 | -0.2481 | 159.5179
7.5 | 1.9516 | 0.01314 | -0.2439 | 148.5236
8 | 1.9807 | 0.01445 | -0.2394 | 137.0727
8.5 | 2.007 | 0.01601 | -0.2347 | 125.3592
9 | 2.031 | 0.0178 | -0.2299 | 114.1011
9.5 | 2.0551 | 0.01975 | -0.2254 | 104.0557
10 | 2.0816 | 0.0217 | -0.2213 | 95.9263
10.5 | 2.102 | 0.02416 | -0.2168 | 87.0033
11 | 2.121 | 0.02689 | -0.2125 | 78.8769
11.5 | 2.1384 | 0.0299 | -0.2082 | 71.5184
12 | 2.1548 | 0.03317 | -0.2042 | 64.9623
12.5 | 2.1703 | 0.03669 | -0.2004 | 59.1524
13 | 2.1849 | 0.04045 | -0.1968 | 54.0148
13.5 | 2.2005 | 0.04428 | -0.1936 | 49.6951
14.5 | 2.2239 | 0.0533 | -0.1879 | 41.7242
15 | 2.2319 | 0.0584 | -0.1851 | 38.2175
15.5 | 2.2378 | 0.06391 | -0.1826 | 35.0149
16 | 2.2439 | 0.06953 | -0.1804 | 32.2724
16.5 | 2.2485 | 0.0755 | -0.1784 | 29.7815
17 | 2.2493 | 0.08202 | -0.1767 | 27.4238
17.5 | 2.2488 | 0.08887 | -0.1753 | 25.3044
18 | 2.2485 | 0.09575 | -0.1742 | 23.483
18.5 | 2.2569 | 0.10147 | -0.1734 | 22.242
19 | 2.2543 | 0.10875 | -0.173 | 20.7292
19.5 | 2.2513 | 0.11603 | -0.1729 | 19.4027
20 | 2.2499 | 0.12309 | -0.1731 | 18.2785

## 151. Re 20M Mach 0.50 (1)
BIGFOIL.COM POLAR EXPORT
Joukowsky 18.00% thick 9.00% camber
Joukowsky 18.00% thick 9.00% camber |  |  |  | Cl Max: | 2.553 | at alpha= | 10 | deg
JavaFoil+Calcfoil stall+Eppler ext transition |  |  |  | L/D Max: | 147.576 | at alpha= | -2.5 | deg
Re: | 20000000 |  |  | Cd Min: | 0.00732 | at alpha= | -4.5 | deg
Mach: | 0.5 |  |  | Cl=0 at alpha= | -10.58 | deg
|  |  |  | @ Cl=0.1, Cd= | 0.037539
|  |  |  | @ Cl=0.4, Cd= | 0.020932
|  |  |  | @ Cl=0.6, Cd= | 0.014653
alpha (deg) | Cl | Cd | Cm | Cl/Cd
-20 | -0.569 | 0.20039 | -0.175 | -2.841
-19.5 | -0.54 | 0.17863 | -0.177 | -3.02
-19 | -0.51 | 0.16165 | -0.178 | -3.153
-18.5 | -0.478 | 0.17776 | -0.173 | -2.687
-18 | -0.448 | 0.15948 | -0.174 | -2.807
-17.5 | -0.418 | 0.14343 | -0.177 | -2.914
-17 | -0.386 | 0.15598 | -0.17 | -2.476
-16.5 | -0.356 | 0.13616 | -0.172 | -2.617
-16 | -0.327 | 0.12245 | -0.175 | -2.668
-15.5 | -0.295 | 0.12691 | -0.169 | -2.328
-15 | -0.266 | 0.10773 | -0.175 | -2.47
-14.5 | -0.235 | 0.11115 | -0.167 | -2.114
-14 | -0.206 | 0.09241 | -0.18 | -2.233
-13.5 | -0.176 | 0.08832 | -0.177 | -1.991
-13 | -0.148 | 0.07332 | -0.195 | -2.012
-12.5 | -0.117 | 0.07459 | -0.189 | -1.562
-12 | -0.086 | 0.07342 | -0.187 | -1.173
-11.5 | -0.077 | 0.06206 | -0.201 | -1.246
-11 | -0.042 | 0.05264 | -0.211 | -0.795
-10.5 | 0.008 | 0.04625 | -0.218 | 0.163
-10 | 0.063 | 0.04053 | -0.225 | 1.557
-9.5 | 0.122 | 0.03576 | -0.231 | 3.422
-9 | 0.184 | 0.03161 | -0.236 | 5.833
-8.5 | 0.249 | 0.02776 | -0.241 | 8.963
-8 | 0.315 | 0.02442 | -0.246 | 12.906
-7.5 | 0.383 | 0.0216 | -0.251 | 17.736
-7 | 0.453 | 0.01885 | -0.256 | 24.019
-6.5 | 0.525 | 0.01687 | -0.261 | 31.089
-6 | 0.599 | 0.01468 | -0.267 | 40.769
-5.5 | 0.676 | 0.01259 | -0.273 | 53.653
-5 | 0.76 | 0.011 | -0.281 | 69.132
-4.5 | 0.88 | 0.00732 | -0.3 | 120.082
-4 | 0.96 | 0.00771 | -0.301 | 124.504
-3.5 | 1.033 | 0.00877 | -0.301 | 117.837
-3 | 1.106 | 0.00808 | -0.3 | 136.872
-2.5 | 1.178 | 0.00798 | -0.3 | 147.576
-2 | 1.251 | 0.00904 | -0.3 | 138.334
-1.5 | 1.323 | 0.00941 | -0.3 | 140.629
-1 | 1.395 | 0.0098 | -0.3 | 142.37
-0.5 | 1.448 | 0.01021 | -0.3 | 141.754
0 | 1.506 | 0.01072 | -0.3 | 140.485
0.5 | 1.572 | 0.01119 | -0.3 | 140.487
1 | 1.639 | 0.01172 | -0.299 | 139.826
1.5 | 1.704 | 0.01228 | -0.299 | 138.764
2 | 1.769 | 0.0129 | -0.299 | 137.111
2.5 | 1.833 | 0.01356 | -0.299 | 135.14
3 | 1.896 | 0.01426 | -0.298 | 132.983
3.5 | 1.958 | 0.01502 | -0.298 | 130.343
4 | 2.019 | 0.01582 | -0.298 | 127.59
4.5 | 2.078 | 0.01653 | -0.297 | 125.765
5 | 2.137 | 0.01752 | -0.297 | 121.96
5.5 | 2.193 | 0.01861 | -0.296 | 117.824
6 | 2.248 | 0.01981 | -0.295 | 113.496
6.5 | 2.301 | 0.02111 | -0.295 | 108.992
7 | 2.351 | 0.02257 | -0.294 | 104.173
7.5 | 2.399 | 0.02423 | -0.293 | 98.997
8 | 2.442 | 0.02601 | -0.293 | 93.889
8.5 | 2.481 | 0.028 | -0.292 | 88.617
9 | 2.514 | 0.03019 | -0.291 | 83.282
9.5 | 2.539 | 0.03267 | -0.29 | 77.7
10 | 2.553 | 0.03539 | -0.289 | 72.126
10.5 | 2.553 | 0.0385 | -0.288 | 66.31
11 | 2.535 | 0.04205 | -0.287 | 60.284
11.5 | 2.488 | 0.04622 | -0.285 | 53.838
12 | 2.396 | 0.05135 | -0.284 | 46.653
12.5 | 2.199 | 0.05821 | -0.282 | 37.777
13 | 1.532 | 0.06515 | -0.28 | 23.516
13.5 | 1.542 | 0.08236 | -0.274 | 18.717
14 | 1.536 | 0.1062 | -0.265 | 14.463
14.5 | 1.524 | 0.13467 | -0.252 | 11.318
15 | 1.533 | 0.15465 | -0.245 | 9.91

## 152. Re 20M Mach 0.50 (2)
BIGFOIL.COM POLAR EXPORT
Joukowsky 18.00% thick 9.00% camber
Joukowsky 18.00% thick 9.00% camber |  |  |  | Cl Max: | 2.2552 | at alpha= | 20 | deg
XFOIL ncrit=9 |  |  |  | L/D Max: | 206.341 | at alpha= | -0.5 | deg
Re: | 20000000 |  |  | Cd Min: | 0.19858 | at alpha= | 20 | deg
Mach: | 0.5 |  |  | Cl=0 at alpha= | -9.3919 | deg
|  |  |  | @ Cl=0.1, Cd= | 0.0075259
|  |  |  | @ Cl=0.4, Cd= | 0.0064174
|  |  |  | @ Cl=0.6, Cd= | 0.0060346
alpha (deg) | Cl | Cd | Cm | Cl/Cd
-16 | 0.0689 | 0.10199 | -0.2128 | 0.67556
-15.5 | 0.0771 | 0.09536 | -0.2181 | 0.80852
-15 | 0.0726 | 0.0878 | -0.2239 | 0.82688
-14.5 | 0.0728 | 0.08071 | -0.2302 | 0.90199
-14 | 0.0689 | 0.07378 | -0.2359 | 0.93386
-13.5 | 0.0628 | 0.06694 | -0.2418 | 0.93815
-13 | 0.0422 | 0.0594 | -0.2484 | 0.71044
-12.5 | 0.0064 | 0.05132 | -0.2556 | 0.12471
-12 | -0.0423 | 0.04332 | -0.2622 | -0.97645
-11.5 | -0.1196 | 0.03485 | -0.268 | -3.4319
-11 | -0.3222 | 0.00726 | -0.3307 | -44.3802
-10.5 | -0.2213 | 0.00633 | -0.3301 | -34.9605
-10 | -0.1135 | 0.00897 | -0.3139 | -12.6533
-9.5 | -0.0193 | 0.00818 | -0.314 | -2.3594
-9 | 0.07 | 0.0077 | -0.3135 | 9.0909
-8.5 | 0.1596 | 0.00718 | -0.3136 | 22.2284
-8 | 0.2447 | 0.0069 | -0.3132 | 35.4638
-7.5 | 0.3304 | 0.00657 | -0.3133 | 50.2892
-7 | 0.4125 | 0.00639 | -0.3132 | 64.554
-6.5 | 0.4949 | 0.00618 | -0.3134 | 80.0809
-6 | 0.5744 | 0.00607 | -0.3134 | 94.6293
-5.5 | 0.6539 | 0.00596 | -0.3137 | 109.7148
-5 | 0.7308 | 0.00592 | -0.3138 | 123.4459
-4.5 | 0.8084 | 0.00586 | -0.3141 | 137.9522
-4 | 0.8827 | 0.00588 | -0.3141 | 150.119
-3.5 | 0.9581 | 0.00587 | -0.3143 | 163.2198
-3 | 1.0293 | 0.00597 | -0.3139 | 172.4121
-2.5 | 1.1025 | 0.006 | -0.314 | 183.75
-2 | 1.17 | 0.00615 | -0.3131 | 190.2439
-1.5 | 1.2401 | 0.00622 | -0.3126 | 199.373
-1 | 1.2949 | 0.00639 | -0.3093 | 202.6448
-0.5 | 1.3536 | 0.00656 | -0.3068 | 206.3415
0 | 1.41 | 0.00687 | -0.3039 | 205.2402
0.5 | 1.4675 | 0.00719 | -0.3013 | 204.1029
1 | 1.5242 | 0.00755 | -0.2985 | 201.8808
1.5 | 1.5749 | 0.00809 | -0.2948 | 194.6724
2 | 1.6336 | 0.00852 | -0.2924 | 191.7371
2.5 | 1.6812 | 0.00926 | -0.2882 | 181.5551
3 | 1.7327 | 0.00999 | -0.2847 | 173.4434
3.5 | 1.7854 | 0.01075 | -0.2815 | 166.0837
4 | 1.8269 | 0.01195 | -0.2766 | 152.8787
4.5 | 1.8755 | 0.01302 | -0.2728 | 144.0476
5 | 1.9225 | 0.01424 | -0.2688 | 135.007
5.5 | 1.9598 | 0.01595 | -0.2636 | 122.8715
6 | 2.0008 | 0.01766 | -0.259 | 113.2956
6.5 | 2.0386 | 0.01965 | -0.2542 | 103.7455
7 | 2.0705 | 0.02209 | -0.2489 | 93.7302
7.5 | 2.0997 | 0.02484 | -0.2435 | 84.529
8 | 2.1368 | 0.02731 | -0.239 | 78.2424
8.5 | 2.1648 | 0.03048 | -0.2339 | 71.0236
9 | 2.1873 | 0.03419 | -0.2286 | 63.9748
9.5 | 2.2054 | 0.03839 | -0.2232 | 57.4473
10 | 2.2195 | 0.04311 | -0.2179 | 51.4846
10.5 | 2.2294 | 0.04841 | -0.2129 | 46.0525
11 | 2.2382 | 0.05406 | -0.2081 | 41.4021
11.5 | 2.2423 | 0.06036 | -0.2037 | 37.1488
12 | 2.2475 | 0.06685 | -0.1997 | 33.62
12.5 | 2.25 | 0.07382 | -0.1961 | 30.4795
13 | 2.2481 | 0.08147 | -0.1929 | 27.5942
13.5 | 2.2456 | 0.08942 | -0.1903 | 25.113
14 | 2.2415 | 0.09775 | -0.1881 | 22.9309
14.5 | 2.2395 | 0.10608 | -0.1866 | 21.1114
15 | 2.2365 | 0.11461 | -0.1856 | 19.514
16 | 2.2328 | 0.13199 | -0.1855 | 16.9164
16.5 | 2.2394 | 0.1411 | -0.1876 | 15.871
18 | 2.242 | 0.16614 | -0.1915 | 13.4946
18.5 | 2.2434 | 0.17444 | -0.1936 | 12.8606
19 | 2.2455 | 0.18266 | -0.196 | 12.2933
19.5 | 2.2543 | 0.19012 | -0.1982 | 11.8572
20 | 2.2552 | 0.19858 | -0.2015 | 11.3566