## index
index | Re | Mach | Datasource
1 | 50000 | 0 | JavaFoil+Calcfoil stall+Eppler ext transition
2 | 50000 | 0 | XFOIL ncrit=9
3 | 50000 | 0.1 | JavaFoil+Calcfoil stall+Eppler ext transition
4 | 50000 | 0.1 | XFOIL ncrit=9
5 | 50000 | 0.25 | JavaFoil+Calcfoil stall+Eppler ext transition
6 | 50000 | 0.25 | XFOIL ncrit=9
7 | 50000 | 0.5 | JavaFoil+Calcfoil stall+Eppler ext transition
8 | 50000 | 0.5 | XFOIL ncrit=9
9 | 100000 | 0 | JavaFoil+Calcfoil stall+Eppler ext transition
10 | 100000 | 0 | XFOIL ncrit=9
11 | 100000 | 0.1 | JavaFoil+Calcfoil stall+Eppler ext transition
12 | 100000 | 0.1 | XFOIL ncrit=9
13 | 100000 | 0.25 | JavaFoil+Calcfoil stall+Eppler ext transition
14 | 100000 | 0.25 | XFOIL ncrit=9
15 | 100000 | 0.5 | JavaFoil+Calcfoil stall+Eppler ext transition
16 | 100000 | 0.5 | XFOIL ncrit=9
17 | 250000 | 0 | JavaFoil+Calcfoil stall+Eppler ext transition
18 | 250000 | 0 | XFOIL ncrit=9
19 | 250000 | 0.1 | JavaFoil+Calcfoil stall+Eppler ext transition
20 | 250000 | 0.1 | XFOIL ncrit=9
21 | 250000 | 0.25 | JavaFoil+Calcfoil stall+Eppler ext transition
22 | 250000 | 0.25 | XFOIL ncrit=9
23 | 250000 | 0.5 | JavaFoil+Calcfoil stall+Eppler ext transition
24 | 250000 | 0.5 | XFOIL ncrit=9
25 | 500000 | 0 | JavaFoil+Calcfoil stall+Eppler ext transition
26 | 500000 | 0 | XFOIL ncrit=9
27 | 500000 | 0.1 | JavaFoil+Calcfoil stall+Eppler ext transition
28 | 500000 | 0.1 | XFOIL ncrit=9
29 | 500000 | 0.25 | JavaFoil+Calcfoil stall+Eppler ext transition
30 | 500000 | 0.25 | XFOIL ncrit=9
31 | 500000 | 0.5 | JavaFoil+Calcfoil stall+Eppler ext transition
32 | 500000 | 0.5 | XFOIL ncrit=9
33 | 750000 | 0 | JavaFoil+Calcfoil stall+Eppler ext transition
34 | 750000 | 0 | XFOIL ncrit=9
35 | 750000 | 0.1 | JavaFoil+Calcfoil stall+Eppler ext transition
36 | 750000 | 0.1 | XFOIL ncrit=9
37 | 750000 | 0.25 | JavaFoil+Calcfoil stall+Eppler ext transition
38 | 750000 | 0.25 | XFOIL ncrit=9
39 | 750000 | 0.5 | JavaFoil+Calcfoil stall+Eppler ext transition
40 | 750000 | 0.5 | XFOIL ncrit=9
41 | 1000000 | 0 | JavaFoil+Calcfoil stall+Eppler ext transition
42 | 1000000 | 0 | XFOIL ncrit=9
43 | 1000000 | 0.1 | JavaFoil+Calcfoil stall+Eppler ext transition
44 | 1000000 | 0.1 | XFOIL ncrit=9
45 | 1000000 | 0.25 | JavaFoil+Calcfoil stall+Eppler ext transition
46 | 1000000 | 0.25 | XFOIL ncrit=9
47 | 1000000 | 0.5 | JavaFoil+Calcfoil stall+Eppler ext transition
48 | 1000000 | 0.5 | XFOIL ncrit=9
49 | 2000000 | 0 | JavaFoil+Calcfoil stall+Eppler ext transition
50 | 2000000 | 0 | XFOIL ncrit=9
51 | 2000000 | 0.1 | JavaFoil+Calcfoil stall+Eppler ext transition
52 | 2000000 | 0.1 | XFOIL ncrit=9
53 | 2000000 | 0.25 | JavaFoil+Calcfoil stall+Eppler ext transition
54 | 2000000 | 0.25 | XFOIL ncrit=9
55 | 2000000 | 0.5 | JavaFoil+Calcfoil stall+Eppler ext transition
56 | 2000000 | 0.5 | XFOIL ncrit=9
57 | 3000000 | 0 | JavaFoil+Calcfoil stall+Eppler ext transition
58 | 3000000 | 0 | XFOIL ncrit=9
59 | 3000000 | 0.1 | JavaFoil+Calcfoil stall+Eppler ext transition
60 | 3000000 | 0.1 | XFOIL ncrit=9
61 | 3000000 | 0.25 | JavaFoil+Calcfoil stall+Eppler ext transition
62 | 3000000 | 0.25 | XFOIL ncrit=9
63 | 3000000 | 0.5 | JavaFoil+Calcfoil stall+Eppler ext transition
64 | 3000000 | 0.5 | XFOIL ncrit=9
65 | 4000000 | 0 | JavaFoil+Calcfoil stall+Eppler ext transition
66 | 4000000 | 0 | XFOIL ncrit=9
67 | 4000000 | 0.1 | JavaFoil+Calcfoil stall+Eppler ext transition
68 | 4000000 | 0.1 | XFOIL ncrit=9
69 | 4000000 | 0.25 | JavaFoil+Calcfoil stall+Eppler ext transition
70 | 4000000 | 0.25 | XFOIL ncrit=9
71 | 4000000 | 0.5 | JavaFoil+Calcfoil stall+Eppler ext transition
72 | 4000000 | 0.5 | XFOIL ncrit=9
73 | 5000000 | 0 | JavaFoil+Calcfoil stall+Eppler ext transition
74 | 5000000 | 0 | XFOIL ncrit=9
75 | 5000000 | 0.1 | JavaFoil+Calcfoil stall+Eppler ext transition
76 | 5000000 | 0.1 | XFOIL ncrit=9
77 | 5000000 | 0.25 | JavaFoil+Calcfoil stall+Eppler ext transition
78 | 5000000 | 0.25 | XFOIL ncrit=9
79 | 5000000 | 0.5 | JavaFoil+Calcfoil stall+Eppler ext transition
80 | 5000000 | 0.5 | XFOIL ncrit=9
81 | 6000000 | 0 | JavaFoil+Calcfoil stall+Eppler ext transition
82 | 6000000 | 0 | XFOIL ncrit=9
83 | 6000000 | 0.1 | JavaFoil+Calcfoil stall+Eppler ext transition
84 | 6000000 | 0.1 | XFOIL ncrit=9
85 | 6000000 | 0.25 | JavaFoil+Calcfoil stall+Eppler ext transition
86 | 6000000 | 0.25 | XFOIL ncrit=9
87 | 6000000 | 0.5 | JavaFoil+Calcfoil stall+Eppler ext transition
88 | 6000000 | 0.5 | XFOIL ncrit=9
89 | 7000000 | 0 | JavaFoil+Calcfoil stall+Eppler ext transition
90 | 7000000 | 0 | XFOIL ncrit=9
91 | 7000000 | 0.1 | JavaFoil+Calcfoil stall+Eppler ext transition
92 | 7000000 | 0.1 | XFOIL ncrit=9
93 | 7000000 | 0.25 | JavaFoil+Calcfoil stall+Eppler ext transition
94 | 7000000 | 0.25 | XFOIL ncrit=9
95 | 7000000 | 0.5 | JavaFoil+Calcfoil stall+Eppler ext transition
96 | 7000000 | 0.5 | XFOIL ncrit=9
97 | 8000000 | 0 | JavaFoil+Calcfoil stall+Eppler ext transition
98 | 8000000 | 0 | XFOIL ncrit=9
99 | 8000000 | 0.1 | JavaFoil+Calcfoil stall+Eppler ext transition
100 | 8000000 | 0.1 | XFOIL ncrit=9
101 | 8000000 | 0.25 | JavaFoil+Calcfoil stall+Eppler ext transition
102 | 8000000 | 0.25 | XFOIL ncrit=9
103 | 8000000 | 0.5 | JavaFoil+Calcfoil stall+Eppler ext transition
104 | 8000000 | 0.5 | XFOIL ncrit=9
105 | 10000000 | 0 | JavaFoil+Calcfoil stall+Eppler ext transition
106 | 10000000 | 0 | XFOIL ncrit=9
107 | 10000000 | 0.1 | JavaFoil+Calcfoil stall+Eppler ext transition
108 | 10000000 | 0.1 | XFOIL ncrit=9
109 | 10000000 | 0.25 | JavaFoil+Calcfoil stall+Eppler ext transition
110 | 10000000 | 0.25 | XFOIL ncrit=9
111 | 10000000 | 0.5 | JavaFoil+Calcfoil stall+Eppler ext transition
112 | 10000000 | 0.5 | XFOIL ncrit=9
113 | 12000000 | 0 | JavaFoil+Calcfoil stall+Eppler ext transition
114 | 12000000 | 0 | XFOIL ncrit=9
115 | 12000000 | 0.1 | JavaFoil+Calcfoil stall+Eppler ext transition
116 | 12000000 | 0.1 | XFOIL ncrit=9
117 | 12000000 | 0.25 | JavaFoil+Calcfoil stall+Eppler ext transition
118 | 12000000 | 0.25 | XFOIL ncrit=9
119 | 12000000 | 0.5 | JavaFoil+Calcfoil stall+Eppler ext transition
120 | 12000000 | 0.5 | XFOIL ncrit=9
121 | 14000000 | 0 | JavaFoil+Calcfoil stall+Eppler ext transition
122 | 14000000 | 0 | XFOIL ncrit=9
123 | 14000000 | 0.1 | JavaFoil+Calcfoil stall+Eppler ext transition
124 | 14000000 | 0.1 | XFOIL ncrit=9
125 | 14000000 | 0.25 | JavaFoil+Calcfoil stall+Eppler ext transition
126 | 14000000 | 0.25 | XFOIL ncrit=9
127 | 14000000 | 0.5 | JavaFoil+Calcfoil stall+Eppler ext transition
128 | 14000000 | 0.5 | XFOIL ncrit=9
129 | 16000000 | 0 | JavaFoil+Calcfoil stall+Eppler ext transition
130 | 16000000 | 0 | XFOIL ncrit=9
131 | 16000000 | 0.1 | JavaFoil+Calcfoil stall+Eppler ext transition
132 | 16000000 | 0.1 | XFOIL ncrit=9
133 | 16000000 | 0.25 | JavaFoil+Calcfoil stall+Eppler ext transition
134 | 16000000 | 0.25 | XFOIL ncrit=9
135 | 16000000 | 0.5 | JavaFoil+Calcfoil stall+Eppler ext transition
136 | 16000000 | 0.5 | XFOIL ncrit=9
137 | 18000000 | 0 | JavaFoil+Calcfoil stall+Eppler ext transition
138 | 18000000 | 0 | XFOIL ncrit=9
139 | 18000000 | 0.1 | JavaFoil+Calcfoil stall+Eppler ext transition
140 | 18000000 | 0.1 | XFOIL ncrit=9
141 | 18000000 | 0.25 | JavaFoil+Calcfoil stall+Eppler ext transition
142 | 18000000 | 0.25 | XFOIL ncrit=9
143 | 18000000 | 0.5 | JavaFoil+Calcfoil stall+Eppler ext transition
144 | 18000000 | 0.5 | XFOIL ncrit=9
145 | 20000000 | 0 | JavaFoil+Calcfoil stall+Eppler ext transition
146 | 20000000 | 0 | XFOIL ncrit=9
147 | 20000000 | 0.1 | JavaFoil+Calcfoil stall+Eppler ext transition
148 | 20000000 | 0.1 | XFOIL ncrit=9
149 | 20000000 | 0.25 | JavaFoil+Calcfoil stall+Eppler ext transition
150 | 20000000 | 0.25 | XFOIL ncrit=9
151 | 20000000 | 0.5 | JavaFoil+Calcfoil stall+Eppler ext transition
152 | 20000000 | 0.5 | XFOIL ncrit=9

## 1. Re 50k Mach 0.00 (1)
BIGFOIL.COM POLAR EXPORT
NACA66-610 a=0.8
NACA66-610 a=0.8 |  |  |  | Cl Max: | 1.026 | at alpha= | 8 | deg
JavaFoil+Calcfoil stall+Eppler ext transition |  |  |  | L/D Max: | 44.283 | at alpha= | 3 | deg
Re: | 50000 |  |  | Cd Min: | 0.017 | at alpha= | -0.5 | deg
Mach: | 0 |  |  | Cl=0 at alpha= | -4.7333 | deg
|  |  |  | @ Cl=0.1, Cd= | 0.043407
|  |  |  | @ Cl=0.4, Cd= | 0.030901
|  |  |  | @ Cl=0.6, Cd= | 0.017603
alpha (deg) | Cl | Cd | Cm | Cl/Cd
-17 | -0.248 | 0.51402 | -0.028 | -0.482
-16.5 | -0.261 | 0.44093 | -0.029 | -0.591
-16 | -0.274 | 0.43725 | -0.029 | -0.626
-15.5 | -0.287 | 0.39624 | -0.029 | -0.724
-15 | -0.3 | 0.33663 | -0.03 | -0.892
-14.5 | -0.313 | 0.31068 | -0.03 | -1.008
-14 | -0.326 | 0.28132 | -0.031 | -1.157
-13.5 | -0.337 | 0.2573 | -0.031 | -1.309
-13 | -0.347 | 0.22513 | -0.031 | -1.541
-12.5 | -0.355 | 0.20213 | -0.031 | -1.756
-12 | -0.36 | 0.18064 | -0.031 | -1.991
-11.5 | -0.358 | 0.16923 | -0.031 | -2.117
-11 | -0.354 | 0.15167 | -0.031 | -2.333
-10.5 | -0.346 | 0.13785 | -0.031 | -2.511
-10 | -0.335 | 0.12151 | -0.031 | -2.757
-9.5 | -0.32 | 0.11293 | -0.032 | -2.834
-9 | -0.301 | 0.09716 | -0.034 | -3.1
-8.5 | -0.278 | 0.0898 | -0.035 | -3.1
-8 | -0.252 | 0.08141 | -0.036 | -3.091
-7.5 | -0.221 | 0.07458 | -0.037 | -2.966
-7 | -0.187 | 0.06733 | -0.038 | -2.781
-6.5 | -0.15 | 0.06275 | -0.039 | -2.394
-6 | -0.11 | 0.05781 | -0.039 | -1.909
-5.5 | -0.068 | 0.05442 | -0.04 | -1.254
-5 | -0.024 | 0.05003 | -0.041 | -0.484
-4.5 | 0.021 | 0.04745 | -0.042 | 0.447
-4 | 0.068 | 0.04483 | -0.042 | 1.511
-3.5 | 0.115 | 0.04274 | -0.043 | 2.684
-3 | 0.162 | 0.04105 | -0.045 | 3.95
-2.5 | 0.21 | 0.03973 | -0.047 | 5.284
-2 | 0.258 | 0.03863 | -0.049 | 6.676
-1.5 | 0.306 | 0.03784 | -0.05 | 8.085
-1 | 0.355 | 0.03722 | -0.053 | 9.539
-0.5 | 0.499 | 0.017 | -0.113 | 29.378
0 | 0.54 | 0.0174 | -0.113 | 31.021
0.5 | 0.596 | 0.01758 | -0.114 | 33.922
1 | 0.653 | 0.01791 | -0.115 | 36.442
1.5 | 0.709 | 0.01844 | -0.115 | 38.436
2 | 0.762 | 0.01874 | -0.116 | 40.674
2.5 | 0.817 | 0.0192 | -0.117 | 42.55
3 | 0.87 | 0.01964 | -0.117 | 44.283
3.5 | 0.94 | 0.02219 | -0.12 | 42.347
4 | 0.992 | 0.02294 | -0.121 | 43.231
4.5 | 0.856 | 0.03947 | -0.055 | 21.674
5 | 0.893 | 0.04218 | -0.052 | 21.168
5.5 | 0.928 | 0.04547 | -0.049 | 20.397
6 | 0.959 | 0.04904 | -0.048 | 19.562
6.5 | 0.987 | 0.05308 | -0.047 | 18.601
7 | 1.01 | 0.05849 | -0.045 | 17.268
7.5 | 1.022 | 0.06404 | -0.043 | 15.952
8 | 1.026 | 0.06946 | -0.041 | 14.768
8.5 | 1.022 | 0.07604 | -0.039 | 13.443
9 | 1.011 | 0.08378 | -0.038 | 12.069
9.5 | 0.993 | 0.09289 | -0.037 | 10.689
10 | 0.968 | 0.10485 | -0.037 | 9.233
10.5 | 0.937 | 0.11867 | -0.035 | 7.9
11 | 0.902 | 0.1325 | -0.034 | 6.809
11.5 | 0.863 | 0.15317 | -0.028 | 5.635
12 | 0.822 | 0.17057 | -0.029 | 4.818
12.5 | 0.779 | 0.16733 | -0.034 | 4.655
13 | 0.736 | 0.18123 | -0.034 | 4.059

## 2. Re 50k Mach 0.00 (2)
BIGFOIL.COM POLAR EXPORT
NACA66-610 a=0.8
NACA66-610 a=0.8 |  |  |  | Cl Max: | 1.2526 | at alpha= | 9.5 | deg
XFOIL ncrit=9 |  |  |  | L/D Max: | 27.4869 | at alpha= | 7.5 | deg
Re: | 50000 |  |  | Cd Min: | 0.19191 | at alpha= | 14.5 | deg
Mach: | 0 |  |  | Cl=0 at alpha= | -0.10902 | deg
|  |  |  | @ Cl=0.1, Cd= | 0.030963
|  |  |  | @ Cl=0.4, Cd= | 0.046412
|  |  |  | @ Cl=0.6, Cd= | 0.060055
alpha (deg) | Cl | Cd | Cm | Cl/Cd
-10 | -0.4424 | 0.13789 | -0.0326 | -3.2084
-9.5 | -0.4285 | 0.12966 | -0.029 | -3.3048
-9 | -0.4371 | 0.12479 | -0.0269 | -3.5027
-8.5 | -0.4613 | 0.12232 | -0.025 | -3.7713
-8 | -0.4646 | 0.11655 | -0.0216 | -3.9863
-7.5 | -0.4763 | 0.11184 | -0.0181 | -4.2588
-7 | -0.4968 | 0.10776 | -0.0139 | -4.6102
-6.5 | -0.5174 | 0.10337 | -0.0113 | -5.0053
-6 | -0.5236 | 0.09761 | -0.0082 | -5.3642
-5.5 | -0.5296 | 0.092 | -0.0057 | -5.7565
-5 | -0.5308 | 0.08631 | -0.0016 | -6.1499
-3.5 | -0.2024 | 0.06047 | 0.0041 | -3.3471
-2 | -0.1968 | 0.03875 | -0.0546 | -5.0787
-1.5 | -0.1411 | 0.03603 | -0.0544 | -3.9162
-1 | -0.0901 | 0.03411 | -0.0531 | -2.6415
-0.5 | -0.0416 | 0.03298 | -0.0516 | -1.2614
0 | 0.0116 | 0.03229 | -0.0514 | 0.35924
0.5 | 0.0519 | 0.02962 | -0.0473 | 1.7522
1 | 0.0958 | 0.03083 | -0.0469 | 3.1074
1.5 | 0.1382 | 0.03217 | -0.0467 | 4.2959
2 | 0.1794 | 0.03364 | -0.0465 | 5.3329
2.5 | 0.2194 | 0.03526 | -0.0464 | 6.2223
3 | 0.258 | 0.03704 | -0.0462 | 6.9654
3.5 | 0.2952 | 0.039 | -0.0462 | 7.5692
4 | 0.3312 | 0.04117 | -0.0462 | 8.0447
4.5 | 0.3655 | 0.04356 | -0.0463 | 8.3907
5 | 0.3981 | 0.04623 | -0.0465 | 8.6113
5.5 | 0.4291 | 0.0492 | -0.0469 | 8.7215
6 | 0.4579 | 0.0525 | -0.0475 | 8.7219
6.5 | 0.5542 | 0.05952 | -0.061 | 9.3112
7 | 0.7083 | 0.06132 | -0.074 | 11.5509
7.5 | 0.9406 | 0.03422 | -0.0583 | 27.4868
8 | 0.9692 | 0.0389 | -0.0537 | 24.9152
8.5 | 1.1942 | 0.04804 | -0.0723 | 24.8585
9 | 1.2466 | 0.05708 | -0.0711 | 21.8395
9.5 | 1.2526 | 0.06411 | -0.0633 | 19.5383
10 | 1.2434 | 0.07254 | -0.0561 | 17.1409
10.5 | 1.2435 | 0.08251 | -0.0515 | 15.0709
11 | 1.1626 | 0.08882 | -0.0414 | 13.0894
11.5 | 1.0945 | 0.09977 | -0.0397 | 10.9702
12 | 1.0536 | 0.11637 | -0.0446 | 9.0539
13 | 0.9225 | 0.16835 | -0.0865 | 5.4797
13.5 | 0.9093 | 0.17425 | -0.0893 | 5.2184
14 | 0.933 | 0.18408 | -0.0903 | 5.0684
14.5 | 0.9381 | 0.19191 | -0.0932 | 4.8882

## 3. Re 50k Mach 0.10 (1)
BIGFOIL.COM POLAR EXPORT
NACA66-610 a=0.8
NACA66-610 a=0.8 |  |  |  | Cl Max: | 1.024 | at alpha= | 8 | deg
JavaFoil+Calcfoil stall+Eppler ext transition |  |  |  | L/D Max: | 44.374 | at alpha= | 3 | deg
Re: | 50000 |  |  | Cd Min: | 0.01703 | at alpha= | -0.5 | deg
Mach: | 0.1 |  |  | Cl=0 at alpha= | -4.7333 | deg
|  |  |  | @ Cl=0.1, Cd= | 0.043515
|  |  |  | @ Cl=0.4, Cd= | 0.031268
|  |  |  | @ Cl=0.6, Cd= | 0.017675
alpha (deg) | Cl | Cd | Cm | Cl/Cd
-16.5 | -0.222 | 0.51874 | -0.029 | -0.429
-16 | -0.237 | 0.4889 | -0.029 | -0.485
-15.5 | -0.252 | 0.41432 | -0.03 | -0.609
-15 | -0.267 | 0.37082 | -0.029 | -0.721
-14.5 | -0.283 | 0.35531 | -0.03 | -0.795
-14 | -0.297 | 0.30169 | -0.031 | -0.986
-13.5 | -0.311 | 0.27333 | -0.031 | -1.139
-13 | -0.324 | 0.24713 | -0.031 | -1.312
-12.5 | -0.335 | 0.21826 | -0.031 | -1.536
-12 | -0.343 | 0.1943 | -0.032 | -1.764
-11.5 | -0.344 | 0.1814 | -0.032 | -1.896
-11 | -0.342 | 0.16119 | -0.031 | -2.122
-10.5 | -0.337 | 0.14026 | -0.031 | -2.401
-10 | -0.328 | 0.12954 | -0.032 | -2.529
-9.5 | -0.315 | 0.11553 | -0.032 | -2.723
-9 | -0.297 | 0.0989 | -0.034 | -3.007
-8.5 | -0.276 | 0.09143 | -0.035 | -3.017
-8 | -0.25 | 0.08269 | -0.036 | -3.025
-7.5 | -0.22 | 0.07535 | -0.037 | -2.926
-7 | -0.187 | 0.06827 | -0.038 | -2.74
-6.5 | -0.15 | 0.06439 | -0.038 | -2.334
-6 | -0.111 | 0.05847 | -0.04 | -1.892
-5.5 | -0.068 | 0.05445 | -0.04 | -1.257
-5 | -0.024 | 0.05036 | -0.041 | -0.483
-4.5 | 0.021 | 0.04772 | -0.042 | 0.447
-4 | 0.068 | 0.04487 | -0.043 | 1.516
-3.5 | 0.115 | 0.04288 | -0.044 | 2.688
-3 | 0.163 | 0.04115 | -0.045 | 3.959
-2.5 | 0.211 | 0.03977 | -0.047 | 5.304
-2 | 0.259 | 0.03865 | -0.049 | 6.705
-1.5 | 0.307 | 0.03789 | -0.051 | 8.113
-1 | 0.357 | 0.03727 | -0.053 | 9.574
-0.5 | 0.502 | 0.01703 | -0.113 | 29.485
0 | 0.543 | 0.0178 | -0.109 | 30.492
0.5 | 0.599 | 0.01767 | -0.115 | 33.91
1 | 0.656 | 0.01795 | -0.115 | 36.539
1.5 | 0.712 | 0.0185 | -0.116 | 38.503
2 | 0.766 | 0.01878 | -0.117 | 40.8
2.5 | 0.821 | 0.01921 | -0.117 | 42.723
3 | 0.874 | 0.0197 | -0.118 | 44.374
3.5 | 0.944 | 0.02229 | -0.121 | 42.35
4 | 0.996 | 0.02304 | -0.122 | 43.236
4.5 | 0.86 | 0.0396 | -0.055 | 21.705
5 | 0.897 | 0.04242 | -0.052 | 21.142
5.5 | 0.931 | 0.04591 | -0.05 | 20.289
6 | 0.963 | 0.0495 | -0.048 | 19.448
6.5 | 0.99 | 0.05376 | -0.047 | 18.416
7 | 1.012 | 0.05792 | -0.044 | 17.468
7.5 | 1.022 | 0.06407 | -0.042 | 15.949
8 | 1.024 | 0.07128 | -0.041 | 14.364
8.5 | 1.018 | 0.07844 | -0.04 | 12.974
9 | 1.003 | 0.08774 | -0.039 | 11.434
9.5 | 0.981 | 0.09806 | -0.038 | 10.003
10 | 0.951 | 0.10772 | -0.036 | 8.832
10.5 | 0.916 | 0.11841 | -0.034 | 7.735
11 | 0.875 | 0.13563 | -0.033 | 6.455
11.5 | 0.831 | 0.15692 | -0.028 | 5.297
12 | 0.785 | 0.18159 | -0.03 | 4.321
12.5 | 0.737 | 0.18358 | -0.035 | 4.014
13 | 0.689 | 0.18939 | -0.034 | 3.637

## 4. Re 50k Mach 0.10 (2)
BIGFOIL.COM POLAR EXPORT
NACA66-610 a=0.8
NACA66-610 a=0.8 |  |  |  | Cl Max: | 1.2503 | at alpha= | 9.5 | deg
XFOIL ncrit=9 |  |  |  | L/D Max: | 27.0709 | at alpha= | 7.5 | deg
Re: | 50000 |  |  | Cd Min: | 0.19318 | at alpha= | 14.5 | deg
Mach: | 0.1 |  |  | Cl=0 at alpha= | -0.093809 | deg
|  |  |  | @ Cl=0.1, Cd= | 0.031084
|  |  |  | @ Cl=0.4, Cd= | 0.046557
|  |  |  | @ Cl=0.6, Cd= | 0.058522
alpha (deg) | Cl | Cd | Cm | Cl/Cd
-10 | -0.4457 | 0.13905 | -0.0328 | -3.2053
-9.5 | -0.4307 | 0.13057 | -0.0292 | -3.2986
-9 | -0.4334 | 0.12498 | -0.0267 | -3.4678
-8.5 | -0.4651 | 0.12341 | -0.0252 | -3.7687
-8 | -0.4678 | 0.11752 | -0.0218 | -3.9806
-7.5 | -0.4785 | 0.11267 | -0.0183 | -4.2469
-6.5 | -0.5211 | 0.10426 | -0.012 | -4.9981
-6 | -0.5235 | 0.09829 | -0.008 | -5.3261
-5.5 | -0.5332 | 0.0928 | -0.0065 | -5.7457
-5 | -0.5338 | 0.08708 | -0.0021 | -6.13
-4.5 | -0.5331 | 0.08171 | 0.0059 | -6.5243
-3.5 | -0.2033 | 0.06079 | 0.0042 | -3.3443
-3 | -0.3161 | 0.06183 | 0.0269 | -5.1124
-2.5 | -0.2667 | 0.04361 | -0.0528 | -6.1156
-2 | -0.1999 | 0.03904 | -0.0547 | -5.1204
-1.5 | -0.1436 | 0.03625 | -0.0546 | -3.9614
-1 | -0.0919 | 0.03431 | -0.0534 | -2.6785
-0.5 | -0.0433 | 0.03314 | -0.0518 | -1.3066
0 | 0.01 | 0.03244 | -0.0515 | 0.30826
0.5 | 0.0509 | 0.02971 | -0.0475 | 1.7132
1 | 0.0951 | 0.03093 | -0.0471 | 3.0747
1.5 | 0.1378 | 0.03227 | -0.0469 | 4.2702
2 | 0.1793 | 0.03376 | -0.0467 | 5.311
2.5 | 0.2194 | 0.03539 | -0.0465 | 6.1995
3 | 0.2581 | 0.03718 | -0.0464 | 6.9419
3.5 | 0.2956 | 0.03916 | -0.0463 | 7.5485
4 | 0.3317 | 0.04134 | -0.0464 | 8.0237
4.5 | 0.3661 | 0.04376 | -0.0465 | 8.3661
5 | 0.3989 | 0.04645 | -0.0467 | 8.5877
5.5 | 0.4299 | 0.04945 | -0.0471 | 8.6936
6 | 0.4595 | 0.05281 | -0.0479 | 8.701
6.5 | 0.6339 | 0.0599 | -0.0704 | 10.5826
7 | 0.7166 | 0.06149 | -0.0748 | 11.6539
7.5 | 0.9399 | 0.03472 | -0.0577 | 27.0709
8 | 0.9778 | 0.03928 | -0.0538 | 24.8931
8.5 | 1.1985 | 0.04872 | -0.0719 | 24.5998
9 | 1.2479 | 0.05777 | -0.0702 | 21.6012
9.5 | 1.2503 | 0.06472 | -0.0622 | 19.3186
10 | 1.238 | 0.07305 | -0.0548 | 16.9473
10.5 | 1.2317 | 0.08286 | -0.0499 | 14.8648
11.5 | 1.0972 | 0.1002 | -0.0394 | 10.9501
12 | 1.0322 | 0.11595 | -0.0454 | 8.9021
12.5 | 0.9098 | 0.15905 | -0.0853 | 5.7202
13 | 0.924 | 0.16913 | -0.0869 | 5.4633
13.5 | 0.9093 | 0.17484 | -0.09 | 5.2008
14 | 0.9314 | 0.1844 | -0.0912 | 5.051
14.5 | 0.943 | 0.19318 | -0.0935 | 4.8815

## 5. Re 50k Mach 0.25 (1)
BIGFOIL.COM POLAR EXPORT
NACA66-610 a=0.8
NACA66-610 a=0.8 |  |  |  | Cl Max: | 1.018 | at alpha= | 7 | deg
JavaFoil+Calcfoil stall+Eppler ext transition |  |  |  | L/D Max: | 44.444 | at alpha= | 3 | deg
Re: | 50000 |  |  | Cd Min: | 0.01724 | at alpha= | -0.5 | deg
Mach: | 0.25 |  |  | Cl=0 at alpha= | -4.734 | deg
|  |  |  | @ Cl=0.1, Cd= | 0.044366
|  |  |  | @ Cl=0.4, Cd= | 0.033001
|  |  |  | @ Cl=0.6, Cd= | 0.24054
alpha (deg) | Cl | Cd | Cm | Cl/Cd
-14.5 | -0.056 | 0.41074 | -0.035 | -0.135
-14 | -0.053 | 0.36092 | -0.036 | -0.146
-13.5 | -0.05 | 0.29902 | -0.036 | -0.167
-13 | -0.063 | 0.93884 | -0.034 | -0.067
-12.5 | -0.142 | 0.49174 | -0.033 | -0.289
-12 | -0.184 | 0.41698 | -0.034 | -0.442
-11.5 | -0.213 | 0.29217 | -0.034 | -0.729
-11 | -0.236 | 0.22861 | -0.034 | -1.032
-10.5 | -0.253 | 0.20462 | -0.033 | -1.235
-10 | -0.263 | 0.17455 | -0.033 | -1.508
-9.5 | -0.267 | 0.1407 | -0.034 | -1.898
-9 | -0.264 | 0.12116 | -0.035 | -2.178
-8.5 | -0.254 | 0.10332 | -0.035 | -2.455
-8 | -0.237 | 0.09204 | -0.036 | -2.571
-7.5 | -0.213 | 0.08077 | -0.036 | -2.64
-7 | -0.184 | 0.07467 | -0.037 | -2.464
-6.5 | -0.15 | 0.06677 | -0.039 | -2.243
-6 | -0.111 | 0.0605 | -0.04 | -1.839
-5.5 | -0.069 | 0.05603 | -0.041 | -1.238
-5 | -0.025 | 0.05169 | -0.042 | -0.479
-4.5 | 0.022 | 0.04882 | -0.043 | 0.446
-4 | 0.07 | 0.04576 | -0.043 | 1.522
-3.5 | 0.118 | 0.04353 | -0.045 | 2.715
-3 | 0.167 | 0.04152 | -0.046 | 4.026
-2.5 | 0.217 | 0.04011 | -0.048 | 5.398
-2 | 0.266 | 0.03898 | -0.05 | 6.828
-1.5 | 0.316 | 0.03822 | -0.052 | 8.265
-1 | 0.366 | 0.03762 | -0.054 | 9.741
-0.5 | 0.516 | 0.01724 | -0.116 | 29.926
0 | 0.557 | 0.01806 | -0.112 | 30.848
0.5 | 0.615 | 0.01793 | -0.118 | 34.332
1 | 0.674 | 0.01823 | -0.118 | 36.951
1.5 | 0.732 | 0.01862 | -0.119 | 39.285
2 | 0.787 | 0.01916 | -0.12 | 41.048
2.5 | 0.843 | 0.01962 | -0.12 | 42.941
3 | 0.897 | 0.02018 | -0.121 | 44.444
3.5 | 0.968 | 0.0228 | -0.124 | 42.48
4 | 0.841 | 0.03738 | -0.061 | 22.503
4.5 | 0.881 | 0.04008 | -0.056 | 21.976
5 | 0.918 | 0.04305 | -0.053 | 21.313
5.5 | 0.951 | 0.04648 | -0.05 | 20.453
6 | 0.979 | 0.05084 | -0.048 | 19.267
6.5 | 1.003 | 0.0552 | -0.047 | 18.169
7 | 1.018 | 0.06078 | -0.044 | 16.748
7.5 | 1.016 | 0.06899 | -0.042 | 14.731
8 | 1.002 | 0.07699 | -0.041 | 13.012
8.5 | 0.974 | 0.08616 | -0.039 | 11.3
9 | 0.931 | 0.09874 | -0.037 | 9.431
9.5 | 0.875 | 0.11403 | -0.034 | 7.673
10 | 0.806 | 0.13475 | -0.033 | 5.982
10.5 | 0.726 | 0.15176 | -0.034 | 4.785
11 | 0.637 | 0.16831 | -0.034 | 3.788
11.5 | 0.542 | 0.20826 | -0.037 | 2.602
12 | 0.44 | 0.24054 | -0.035 | 1.83

## 6. Re 50k Mach 0.25 (2)
BIGFOIL.COM POLAR EXPORT
NACA66-610 a=0.8
NACA66-610 a=0.8 |  |  |  | Cl Max: | 1.2484 | at alpha= | 9 | deg
XFOIL ncrit=9 |  |  |  | L/D Max: | 25.705 | at alpha= | 8 | deg
Re: | 50000 |  |  | Cd Min: | 0.18687 | at alpha= | 14 | deg
Mach: | 0.25 |  |  | Cl=0 at alpha= | -0.0103 | deg
|  |  |  | @ Cl=0.1, Cd= | 0.03172
|  |  |  | @ Cl=0.4, Cd= | 0.047405
|  |  |  | @ Cl=0.6, Cd= | 0.059111
alpha (deg) | Cl | Cd | Cm | Cl/Cd
-10.5 | -0.4265 | 0.14464 | -0.0339 | -2.9487
-10 | -0.4146 | 0.1366 | -0.0307 | -3.0351
-9.5 | -0.4485 | 0.13651 | -0.0305 | -3.2855
-9 | -0.4391 | 0.12898 | -0.0272 | -3.4044
-8.5 | -0.4402 | 0.12319 | -0.0243 | -3.5733
-8 | -0.4506 | 0.11855 | -0.0215 | -3.8009
-7.5 | -0.4646 | 0.11428 | -0.0183 | -4.0655
-6.5 | -0.5152 | 0.10704 | -0.0107 | -4.8132
-6 | -0.519 | 0.10115 | -0.0065 | -5.131
-5.5 | -0.5342 | 0.09611 | -0.0045 | -5.5582
-4.5 | -0.5289 | 0.08479 | 0.0113 | -6.2378
-3.5 | -0.209 | 0.06261 | 0.0047 | -3.3381
-3 | -0.3262 | 0.0637 | 0.0274 | -5.1209
-2.5 | -0.2864 | 0.046 | -0.0522 | -6.2261
-2 | -0.2175 | 0.04071 | -0.0549 | -5.3427
-1.5 | -0.1579 | 0.03751 | -0.0555 | -4.2095
-1 | -0.1023 | 0.0354 | -0.0546 | -2.8898
-0.5 | -0.0523 | 0.03408 | -0.0529 | -1.5346
0 | 0.0011 | 0.03331 | -0.0522 | 0.033023
0.5 | 0.0451 | 0.03019 | -0.0488 | 1.4939
1 | 0.0915 | 0.03145 | -0.0479 | 2.9094
1.5 | 0.1356 | 0.03285 | -0.0477 | 4.1279
2 | 0.1782 | 0.03439 | -0.0475 | 5.1817
2.5 | 0.2195 | 0.03609 | -0.0474 | 6.082
3 | 0.2592 | 0.03796 | -0.0473 | 6.8282
3.5 | 0.2975 | 0.04003 | -0.0473 | 7.4319
4 | 0.3344 | 0.04231 | -0.0474 | 7.9036
4.5 | 0.3696 | 0.04484 | -0.0475 | 8.2426
5 | 0.4029 | 0.04765 | -0.0478 | 8.4554
5.5 | 0.4345 | 0.05078 | -0.0484 | 8.5565
6 | 0.4926 | 0.05597 | -0.0546 | 8.8011
6.5 | 0.6605 | 0.06088 | -0.073 | 10.8492
7 | 0.7368 | 0.06246 | -0.0761 | 11.7963
7.5 | 0.9402 | 0.03713 | -0.055 | 25.3218
8 | 1.0701 | 0.04163 | -0.0588 | 25.705
8.5 | 1.2069 | 0.05154 | -0.0673 | 23.4168
9 | 1.2484 | 0.06099 | -0.0652 | 20.4689
9.5 | 1.234 | 0.06738 | -0.0561 | 18.314
10 | 1.2012 | 0.07467 | -0.0475 | 16.0868
10.5 | 1.1698 | 0.08317 | -0.0417 | 14.0652
11 | 1.135 | 0.09256 | -0.0385 | 12.2623
11.5 | 1.0507 | 0.10457 | -0.0407 | 10.0478
12 | 1.0195 | 0.11945 | -0.0467 | 8.535
12.5 | 0.9678 | 0.14266 | -0.064 | 6.784
13.5 | 0.9146 | 0.17847 | -0.0932 | 5.1247
14 | 0.93 | 0.18687 | -0.0952 | 4.9767

## 7. Re 50k Mach 0.50 (1)
BIGFOIL.COM POLAR EXPORT
NACA66-610 a=0.8
NACA66-610 a=0.8 |  |  |  | Cl Max: | 1.286 | at alpha= | 20 | deg
JavaFoil+Calcfoil stall+Eppler ext transition |  |  |  | L/D Max: | 44.79 | at alpha= | 3 | deg
Re: | 50000 |  |  | Cd Min: | 0.01935 | at alpha= | 0 | deg
Mach: | 0.5 |  |  | Cl=0 at alpha= | -4.7396 | deg
|  |  |  | @ Cl=0.1, Cd= | 0.048871
|  |  |  | @ Cl=0.4, Cd= | 0.039066
|  |  |  | @ Cl=0.6, Cd= | 0.021933
alpha (deg) | Cl | Cd | Cm | Cl/Cd
-20 | -0.822 | 0.42498 | -0.054 | -1.934
-19.5 | -0.796 | 0.42007 | -0.054 | -1.894
-19 | -0.767 | 0.39079 | -0.051 | -1.964
-18.5 | -0.741 | 0.37314 | -0.051 | -1.985
-18 | -0.714 | 0.37525 | -0.052 | -1.904
-17.5 | -0.688 | 0.37141 | -0.052 | -1.852
-17 | -0.661 | 0.36694 | -0.053 | -1.802
-16.5 | -0.635 | 0.36295 | -0.053 | -1.749
-16 | -0.607 | 0.33083 | -0.051 | -1.835
-15.5 | -0.58 | 0.29445 | -0.05 | -1.97
-15 | -0.553 | 0.28622 | -0.051 | -1.934
-14.5 | -0.527 | 0.28089 | -0.051 | -1.875
-14 | -0.5 | 0.27626 | -0.051 | -1.81
-13.5 | -0.473 | 0.27404 | -0.052 | -1.727
-13 | -0.446 | 0.26733 | -0.052 | -1.67
-12.5 | -0.419 | 0.28763 | -0.052 | -1.458
-12 | -0.392 | 0.26026 | -0.048 | -1.505
-11.5 | -0.365 | 0.23909 | -0.048 | -1.526
-11 | -0.338 | 0.23429 | -0.049 | -1.443
-10.5 | -0.311 | 0.24786 | -0.049 | -1.255
-10 | -0.284 | 0.24529 | -0.049 | -1.158
-9.5 | -0.257 | 0.21717 | -0.05 | -1.184
-9 | -0.23 | 0.21426 | -0.05 | -1.075
-8.5 | -0.203 | 0.19516 | -0.045 | -1.04
-8 | -0.176 | 0.36751 | -0.047 | -0.479
-7.5 | -0.149 | 0.20791 | -0.045 | -0.717
-7 | -0.122 | 0.20579 | -0.045 | -0.594
-6.5 | -0.095 | 0.17345 | -0.046 | -0.549
-6 | -0.068 | 0.14559 | -0.041 | -0.469
-5.5 | -0.054 | 0.09688 | -0.041 | -0.557
-5 | -0.025 | 0.06813 | -0.045 | -0.365
-4.5 | 0.023 | 0.05629 | -0.046 | 0.411
-4 | 0.076 | 0.05076 | -0.047 | 1.495
-3.5 | 0.13 | 0.04651 | -0.049 | 2.797
-3 | 0.185 | 0.04368 | -0.05 | 4.239
-2.5 | 0.241 | 0.04177 | -0.052 | 5.763
-2 | 0.297 | 0.04037 | -0.054 | 7.345
-1.5 | 0.352 | 0.03948 | -0.057 | 8.927
-1 | 0.41 | 0.03898 | -0.059 | 10.506
-0.5 | 0.465 | 0.03854 | -0.063 | 12.067
0 | 0.621 | 0.01935 | -0.124 | 32.113
0.5 | 0.687 | 0.01972 | -0.125 | 34.805
1 | 0.751 | 0.02016 | -0.126 | 37.266
1.5 | 0.815 | 0.02062 | -0.127 | 39.535
2 | 0.874 | 0.02076 | -0.133 | 42.118
2.5 | 0.935 | 0.02141 | -0.134 | 43.664
3 | 0.993 | 0.02217 | -0.134 | 44.79
3.5 | 1.072 | 0.02544 | -0.138 | 42.151
4 | 0.929 | 0.03888 | -0.062 | 23.899
4.5 | 0.968 | 0.04243 | -0.058 | 22.805
5 | 0.994 | 0.04653 | -0.055 | 21.358
5.5 | 1.002 | 0.05288 | -0.052 | 18.946
6 | 0.972 | 0.06369 | -0.048 | 15.26
6.5 | 0.776 | 0.10652 | -0.044 | 7.29
7 | 0.622 | 0.16129 | -0.045 | 3.854
7.5 | 0.648 | 0.16968 | -0.055 | 3.819
8 | 0.674 | 0.18377 | -0.055 | 3.667
8.5 | 0.7 | 0.19085 | -0.055 | 3.666
9 | 0.726 | 0.21698 | -0.063 | 3.347
9.5 | 0.752 | 0.2166 | -0.063 | 3.471
10 | 0.777 | 0.23139 | -0.064 | 3.36
10.5 | 0.803 | 0.22882 | -0.064 | 3.509
11 | 0.828 | 0.24632 | -0.065 | 3.363
11.5 | 0.855 | 0.26666 | -0.071 | 3.207
12 | 0.88 | 0.27417 | -0.072 | 3.211
12.5 | 0.906 | 0.27616 | -0.072 | 3.279
13 | 0.931 | 0.28008 | -0.073 | 3.323
13.5 | 0.958 | 0.2991 | -0.078 | 3.202
14 | 0.983 | 0.30634 | -0.079 | 3.208
14.5 | 1.008 | 0.32875 | -0.079 | 3.065
15 | 1.033 | 0.34133 | -0.081 | 3.026
15.5 | 1.06 | 0.36237 | -0.085 | 2.925
16 | 1.084 | 0.38497 | -0.085 | 2.817
16.5 | 1.109 | 0.38426 | -0.086 | 2.886
17 | 1.136 | 0.41595 | -0.09 | 2.732
17.5 | 1.161 | 0.42789 | -0.091 | 2.714
18 | 1.185 | 0.4166 | -0.092 | 2.845
18.5 | 1.21 | 0.4288 | -0.092 | 2.821
19 | 1.235 | 0.44853 | -0.094 | 2.754
19.5 | 1.262 | 0.4541 | -0.097 | 2.779
20 | 1.286 | 0.47495 | -0.098 | 2.707

## 8. Re 50k Mach 0.50 (2)
BIGFOIL.COM POLAR EXPORT
NACA66-610 a=0.8
NACA66-610 a=0.8 |  |  |  | Cl Max: | 1.2114 | at alpha= | 20 | deg
XFOIL ncrit=9 |  |  |  | L/D Max: | 24.7717 | at alpha= | 7 | deg
Re: | 50000 |  |  | Cd Min: | 0.30977 | at alpha= | 20 | deg
Mach: | 0.5 |  |  | Cl=0 at alpha= | 0.28653 | deg
|  |  |  | @ Cl=0.1, Cd= | 0.034579
|  |  |  | @ Cl=0.4, Cd= | 0.050971
|  |  |  | @ Cl=0.6, Cd= | 0.060984
alpha (deg) | Cl | Cd | Cm | Cl/Cd
-20 | -0.5361 | 0.25017 | -0.0274 | -2.1429
-19.5 | -0.5216 | 0.24868 | -0.0327 | -2.0975
-19 | -0.5033 | 0.24097 | -0.0364 | -2.0886
-18.5 | -0.4806 | 0.22994 | -0.0385 | -2.0901
-18 | -0.464 | 0.22384 | -0.0414 | -2.0729
-17.5 | -0.4526 | 0.22041 | -0.0444 | -2.0534
-17 | -0.4524 | 0.22227 | -0.0474 | -2.0354
-16.5 | -0.4289 | 0.2078 | -0.0464 | -2.064
-16 | -0.4209 | 0.20266 | -0.0461 | -2.0769
-15.5 | -0.4211 | 0.20076 | -0.0463 | -2.0975
-15 | -0.4241 | 0.19865 | -0.046 | -2.1349
-14.5 | -0.41 | 0.18928 | -0.0436 | -2.1661
-14 | -0.4144 | 0.18738 | -0.0431 | -2.2115
-13.5 | -0.4086 | 0.18075 | -0.0414 | -2.2606
-13 | -0.4086 | 0.17674 | -0.0401 | -2.3119
-12.5 | -0.4118 | 0.17267 | -0.0391 | -2.3849
-12 | -0.4069 | 0.16682 | -0.0372 | -2.4392
-11.5 | -0.4141 | 0.16331 | -0.0363 | -2.5357
-11 | -0.4116 | 0.15778 | -0.0343 | -2.6087
-10.5 | -0.4101 | 0.15191 | -0.0325 | -2.6996
-10 | -0.4325 | 0.15111 | -0.0318 | -2.8622
-9.5 | -0.4261 | 0.14403 | -0.0292 | -2.9584
-9 | -0.4291 | 0.13875 | -0.027 | -3.0926
-8.5 | -0.44 | 0.13463 | -0.0247 | -3.2682
-8 | -0.4313 | 0.12717 | -0.0215 | -3.3915
-7.5 | -0.4406 | 0.12274 | -0.0184 | -3.5897
-7 | -0.4457 | 0.11724 | -0.015 | -3.8016
-6.5 | -0.4627 | 0.11314 | -0.0108 | -4.0896
-6 | -0.4617 | 0.1073 | -0.0057 | -4.3029
-5.5 | -0.4717 | 0.10249 | 0.0006 | -4.6024
-5 | -0.4637 | 0.09652 | 0.0081 | -4.8042
-4.5 | -0.4093 | 0.08877 | 0.0166 | -4.6108
-4 | -0.2286 | 0.07405 | 0.0027 | -3.0871
-3.5 | -0.2332 | 0.06999 | 0.0062 | -3.3319
-3 | -0.3814 | 0.07239 | 0.0302 | -5.2687
-2.5 | -0.3816 | 0.05678 | -0.043 | -6.7207
-2 | -0.3009 | 0.04885 | -0.0518 | -6.1597
-1.5 | -0.227 | 0.04372 | -0.0564 | -5.1921
-1 | -0.1561 | 0.04022 | -0.0585 | -3.8812
-0.5 | -0.093 | 0.03798 | -0.0582 | -2.4487
0 | -0.0349 | 0.03681 | -0.0566 | -0.94811
0.5 | 0.026 | 0.03636 | -0.0559 | 0.71507
1 | 0.0725 | 0.03371 | -0.0522 | 2.1507
1.5 | 0.1241 | 0.03534 | -0.0513 | 3.5116
2 | 0.1723 | 0.03715 | -0.0512 | 4.638
2.5 | 0.2186 | 0.03914 | -0.0512 | 5.5851
3 | 0.2627 | 0.04135 | -0.0513 | 6.3531
3.5 | 0.3049 | 0.04379 | -0.0515 | 6.9628
4 | 0.3454 | 0.04649 | -0.0518 | 7.4296
4.5 | 0.3838 | 0.04948 | -0.0523 | 7.7567
5 | 0.4201 | 0.05282 | -0.0529 | 7.9534
5.5 | 0.5894 | 0.06059 | -0.074 | 9.7277
6 | 0.6663 | 0.06345 | -0.0776 | 10.5012
6.5 | 0.7399 | 0.06576 | -0.0797 | 11.2515
7 | 0.9713 | 0.03921 | -0.0561 | 24.7717
7.5 | 0.9785 | 0.04511 | -0.0486 | 21.6914
8 | 1.1221 | 0.05078 | -0.0494 | 22.0973
8.5 | 1.1486 | 0.05894 | -0.0456 | 19.4876
9 | 1.1425 | 0.06743 | -0.0412 | 16.9435
9.5 | 1.1103 | 0.07684 | -0.0383 | 14.4495
10 | 1.0634 | 0.08816 | -0.0393 | 12.0622
10.5 | 1.0154 | 0.10227 | -0.0457 | 9.9286
11 | 0.9848 | 0.1178 | -0.0548 | 8.3599
11.5 | 0.9784 | 0.13202 | -0.0622 | 7.411
12 | 0.9625 | 0.14812 | -0.0737 | 6.4981
12.5 | 0.9633 | 0.16193 | -0.0819 | 5.9489
14 | 0.9906 | 0.20589 | -0.1095 | 4.8113
14.5 | 1.0051 | 0.21457 | -0.1134 | 4.6843
15 | 1.0241 | 0.22428 | -0.1171 | 4.5662
15.5 | 1.0404 | 0.23284 | -0.1213 | 4.4683
16 | 1.0522 | 0.23946 | -0.1263 | 4.3941
16.5 | 1.0687 | 0.24714 | -0.1311 | 4.3243
17 | 1.0898 | 0.25658 | -0.1354 | 4.2474
17.5 | 1.1153 | 0.26811 | -0.1389 | 4.1599
18 | 1.1379 | 0.27824 | -0.1431 | 4.0896
18.5 | 1.1496 | 0.28278 | -0.1498 | 4.0654
19 | 1.168 | 0.2909 | -0.1554 | 4.0151
19.5 | 1.1924 | 0.30238 | -0.1596 | 3.9434
20 | 1.2114 | 0.30977 | -0.1654 | 3.9106

## 9. Re 100k Mach 0.00 (1)
BIGFOIL.COM POLAR EXPORT
NACA66-610 a=0.8
NACA66-610 a=0.8 |  |  |  | Cl Max: | 1.043 | at alpha= | 4.5 | deg
JavaFoil+Calcfoil stall+Eppler ext transition |  |  |  | L/D Max: | 60.966 | at alpha= | 3 | deg
Re: | 100000 |  |  | Cd Min: | 0.01281 | at alpha= | 0 | deg
Mach: | 0 |  |  | Cl=0 at alpha= | -4.7333 | deg
|  |  |  | @ Cl=0.1, Cd= | 0.039268
|  |  |  | @ Cl=0.4, Cd= | 0.019571
|  |  |  | @ Cl=0.6, Cd= | 0.013
alpha (deg) | Cl | Cd | Cm | Cl/Cd
-17 | -0.248 | 0.41072 | -0.029 | -0.604
-16.5 | -0.261 | 0.3558 | -0.03 | -0.733
-16 | -0.274 | 0.3422 | -0.031 | -0.8
-15.5 | -0.287 | 0.30323 | -0.03 | -0.947
-15 | -0.3 | 0.26802 | -0.031 | -1.12
-14.5 | -0.313 | 0.24751 | -0.031 | -1.265
-14 | -0.326 | 0.2235 | -0.031 | -1.456
-13.5 | -0.337 | 0.20031 | -0.031 | -1.682
-13 | -0.347 | 0.18557 | -0.031 | -1.869
-12.5 | -0.355 | 0.16802 | -0.032 | -2.113
-12 | -0.36 | 0.15143 | -0.032 | -2.375
-11.5 | -0.358 | 0.13769 | -0.032 | -2.602
-11 | -0.354 | 0.12435 | -0.031 | -2.845
-10.5 | -0.346 | 0.11395 | -0.032 | -3.038
-10 | -0.335 | 0.10471 | -0.032 | -3.199
-9.5 | -0.32 | 0.0945 | -0.033 | -3.386
-9 | -0.301 | 0.08416 | -0.034 | -3.579
-8.5 | -0.278 | 0.0762 | -0.035 | -3.653
-8 | -0.252 | 0.07089 | -0.037 | -3.55
-7.5 | -0.221 | 0.06559 | -0.037 | -3.373
-7 | -0.187 | 0.05945 | -0.038 | -3.151
-6.5 | -0.15 | 0.05576 | -0.039 | -2.694
-6 | -0.11 | 0.05178 | -0.04 | -2.132
-5.5 | -0.068 | 0.04844 | -0.04 | -1.409
-5 | -0.024 | 0.04508 | -0.041 | -0.538
-4.5 | 0.021 | 0.04276 | -0.042 | 0.496
-4 | 0.068 | 0.0405 | -0.043 | 1.672
-3.5 | 0.115 | 0.03869 | -0.044 | 2.965
-3 | 0.162 | 0.03723 | -0.045 | 4.356
-2.5 | 0.21 | 0.03595 | -0.048 | 5.841
-2 | 0.258 | 0.03497 | -0.05 | 7.376
-1.5 | 0.306 | 0.0342 | -0.052 | 8.949
-1 | 0.441 | 0.01319 | -0.113 | 33.41
-0.5 | 0.5 | 0.0132 | -0.114 | 37.843
0 | 0.543 | 0.01281 | -0.114 | 42.397
0.5 | 0.6 | 0.013 | -0.115 | 46.148
1 | 0.656 | 0.01324 | -0.115 | 49.557
1.5 | 0.713 | 0.01342 | -0.116 | 53.101
2 | 0.767 | 0.0137 | -0.117 | 55.967
2.5 | 0.821 | 0.014 | -0.117 | 58.649
3 | 0.874 | 0.01434 | -0.118 | 60.966
3.5 | 0.942 | 0.01901 | -0.121 | 49.531
4 | 0.994 | 0.01972 | -0.121 | 50.384
4.5 | 1.043 | 0.02035 | -0.122 | 51.277
5 | 0.894 | 0.0393 | -0.055 | 22.737
5.5 | 0.928 | 0.04238 | -0.051 | 21.895
6 | 0.959 | 0.04509 | -0.049 | 21.279
6.5 | 0.987 | 0.04846 | -0.048 | 20.376
7 | 1.01 | 0.05291 | -0.046 | 19.091
7.5 | 1.022 | 0.05698 | -0.044 | 17.932
8 | 1.026 | 0.06223 | -0.042 | 16.486
8.5 | 1.022 | 0.06849 | -0.041 | 14.927
9 | 1.011 | 0.07381 | -0.039 | 13.7
9.5 | 0.993 | 0.08257 | -0.039 | 12.026

## 10. Re 100k Mach 0.00 (2)
BIGFOIL.COM POLAR EXPORT
NACA66-610 a=0.8
NACA66-610 a=0.8 |  |  |  | Cl Max: | 1.2692 | at alpha= | 9.5 | deg
XFOIL ncrit=9 |  |  |  | L/D Max: | 43.6499 | at alpha= | 6.5 | deg
Re: | 100000 |  |  | Cd Min: | 0.14844 | at alpha= | -12 | deg
Mach: | 0 |  |  | Cl=0 at alpha= | 0.0020833 | deg
|  |  |  | @ Cl=0.1, Cd= | 0.027939
|  |  |  | @ Cl=0.4, Cd= | 0.035958
|  |  |  | @ Cl=0.6, Cd= | 0.03901
alpha (deg) | Cl | Cd | Cm | Cl/Cd
-12 | -0.4023 | 0.14844 | -0.034 | -2.7102
-11.5 | -0.4097 | 0.14477 | -0.0332 | -2.83
-11 | -0.4258 | 0.14269 | -0.0335 | -2.9841
-10.5 | -0.4436 | 0.14035 | -0.0339 | -3.1607
-10 | -0.4611 | 0.13732 | -0.0338 | -3.3579
-9.5 | -0.4354 | 0.12527 | -0.0277 | -3.4757
-9 | -0.4418 | 0.12062 | -0.0258 | -3.6627
-8.5 | -0.4535 | 0.11624 | -0.0244 | -3.9014
-8 | -0.4776 | 0.11286 | -0.0238 | -4.2318
-7.5 | -0.5101 | 0.10992 | -0.0219 | -4.6406
-7 | -0.5309 | 0.10455 | -0.0297 | -5.078
-6.5 | -0.5267 | 0.09678 | -0.0195 | -5.4422
-6 | -0.5271 | 0.09002 | -0.0221 | -5.8554
-5.5 | -0.5103 | 0.08053 | -0.0354 | -6.3368
-5 | -0.4987 | 0.07402 | -0.0313 | -6.7374
-4.5 | -0.467 | 0.06581 | -0.037 | -7.0962
-4 | -0.4193 | 0.05936 | -0.0443 | -7.0637
-3.5 | -0.3868 | 0.05298 | -0.0451 | -7.3009
-3 | -0.3504 | 0.048 | -0.0457 | -7.3
-1.5 | -0.1505 | 0.03264 | -0.0519 | -4.6109
-1 | -0.0974 | 0.03083 | -0.0509 | -3.1593
-0.5 | -0.0486 | 0.02973 | -0.0505 | -1.6347
0 | -0.0002 | 0.02935 | -0.0498 | -0.0068143
0.5 | 0.0478 | 0.02934 | -0.0497 | 1.6292
1 | 0.0962 | 0.02781 | -0.0485 | 3.4592
1.5 | 0.138 | 0.02923 | -0.0482 | 4.7212
2 | 0.2187 | 0.03256 | -0.0556 | 6.7168
2.5 | 0.2985 | 0.03488 | -0.0625 | 8.5579
3 | 0.4209 | 0.03618 | -0.0737 | 11.6335
3.5 | 0.4978 | 0.03759 | -0.0782 | 13.2429
4 | 0.5484 | 0.0384 | -0.0784 | 14.2812
4.5 | 0.6229 | 0.03928 | -0.082 | 15.8579
5 | 0.6756 | 0.0398 | -0.0821 | 16.9749
5.5 | 0.7396 | 0.03996 | -0.0834 | 18.5085
6 | 0.9203 | 0.02817 | -0.09 | 32.6695
6.5 | 0.9699 | 0.02222 | -0.0772 | 43.6499
7 | 0.9729 | 0.02672 | -0.0698 | 36.4109
7.5 | 0.9995 | 0.02967 | -0.0656 | 33.6872
8 | 1.0786 | 0.03351 | -0.068 | 32.1874
8.5 | 1.1941 | 0.04122 | -0.0762 | 28.9689
9 | 1.2453 | 0.0497 | -0.0743 | 25.0563
9.5 | 1.2692 | 0.05897 | -0.0699 | 21.5228

## 11. Re 100k Mach 0.10 (1)
BIGFOIL.COM POLAR EXPORT
NACA66-610 a=0.8
NACA66-610 a=0.8 |  |  |  | Cl Max: | 1.048 | at alpha= | 4.5 | deg
JavaFoil+Calcfoil stall+Eppler ext transition |  |  |  | L/D Max: | 61.092 | at alpha= | 3 | deg
Re: | 100000 |  |  | Cd Min: | 0.01289 | at alpha= | 0 | deg
Mach: | 0.1 |  |  | Cl=0 at alpha= | -4.7333 | deg
|  |  |  | @ Cl=0.1, Cd= | 0.039338
|  |  |  | @ Cl=0.4, Cd= | 0.027465
|  |  |  | @ Cl=0.6, Cd= | 0.013023
alpha (deg) | Cl | Cd | Cm | Cl/Cd
-16.5 | -0.222 | 0.4085 | -0.03 | -0.545
-16 | -0.237 | 0.38155 | -0.03 | -0.622
-15.5 | -0.252 | 0.32796 | -0.031 | -0.769
-15 | -0.267 | 0.30838 | -0.031 | -0.867
-14.5 | -0.283 | 0.27245 | -0.031 | -1.037
-14 | -0.297 | 0.23651 | -0.031 | -1.257
-13.5 | -0.311 | 0.21868 | -0.031 | -1.424
-13 | -0.324 | 0.19184 | -0.032 | -1.69
-12.5 | -0.335 | 0.1781 | -0.032 | -1.882
-12 | -0.343 | 0.16015 | -0.032 | -2.14
-11.5 | -0.344 | 0.14493 | -0.032 | -2.373
-11 | -0.342 | 0.13002 | -0.032 | -2.631
-10.5 | -0.337 | 0.11918 | -0.032 | -2.826
-10 | -0.328 | 0.10784 | -0.032 | -3.038
-9.5 | -0.315 | 0.09586 | -0.033 | -3.282
-9 | -0.297 | 0.08518 | -0.035 | -3.491
-8.5 | -0.276 | 0.07831 | -0.036 | -3.523
-8 | -0.25 | 0.07122 | -0.036 | -3.513
-7.5 | -0.22 | 0.06505 | -0.037 | -3.39
-7 | -0.187 | 0.06001 | -0.038 | -3.117
-6.5 | -0.15 | 0.05577 | -0.039 | -2.695
-6 | -0.111 | 0.05138 | -0.04 | -2.152
-5.5 | -0.068 | 0.04885 | -0.041 | -1.401
-5 | -0.024 | 0.04535 | -0.042 | -0.536
-4.5 | 0.021 | 0.04265 | -0.042 | 0.5
-4 | 0.068 | 0.04053 | -0.043 | 1.678
-3.5 | 0.115 | 0.03878 | -0.044 | 2.972
-3 | 0.163 | 0.03731 | -0.046 | 4.367
-2.5 | 0.211 | 0.03597 | -0.048 | 5.865
-2 | 0.259 | 0.03497 | -0.05 | 7.413
-1.5 | 0.308 | 0.03425 | -0.052 | 8.981
-1 | 0.358 | 0.03333 | -0.057 | 10.726
-0.5 | 0.502 | 0.01322 | -0.114 | 37.986
0 | 0.546 | 0.01289 | -0.115 | 42.341
0.5 | 0.603 | 0.01303 | -0.115 | 46.273
1 | 0.66 | 0.01328 | -0.116 | 49.684
1.5 | 0.716 | 0.01348 | -0.117 | 53.117
2 | 0.77 | 0.01373 | -0.117 | 56.108
2.5 | 0.825 | 0.01406 | -0.118 | 58.705
3 | 0.879 | 0.01438 | -0.119 | 61.092
3.5 | 0.946 | 0.0191 | -0.121 | 49.526
4 | 0.998 | 0.01982 | -0.122 | 50.37
4.5 | 1.048 | 0.02046 | -0.123 | 51.237
5 | 0.897 | 0.03933 | -0.054 | 22.817
5.5 | 0.932 | 0.0421 | -0.051 | 22.126
6 | 0.963 | 0.04539 | -0.049 | 21.211
6.5 | 0.99 | 0.04893 | -0.048 | 20.239
7 | 1.012 | 0.05272 | -0.045 | 19.193
7.5 | 1.022 | 0.05797 | -0.044 | 17.629
8 | 1.024 | 0.06211 | -0.042 | 16.488
8.5 | 1.018 | 0.0689 | -0.04 | 14.77
9 | 1.003 | 0.07571 | -0.04 | 13.252
9.5 | 0.981 | 0.0839 | -0.039 | 11.691

## 12. Re 100k Mach 0.10 (2)
BIGFOIL.COM POLAR EXPORT
NACA66-610 a=0.8
NACA66-610 a=0.8 |  |  |  | Cl Max: | 1.2458 | at alpha= | 9 | deg
XFOIL ncrit=9 |  |  |  | L/D Max: | 42.6908 | at alpha= | 6.5 | deg
Re: | 100000 |  |  | Cd Min: | 0.05032 | at alpha= | 9 | deg
Mach: | 0.1 |  |  | Cl=0 at alpha= | 0.015464 | deg
|  |  |  | @ Cl=0.1, Cd= | 0.028055
|  |  |  | @ Cl=0.4, Cd= | 0.03586
|  |  |  | @ Cl=0.6, Cd= | 0.039193
alpha (deg) | Cl | Cd | Cm | Cl/Cd
0 | -0.0015 | 0.0295 | -0.05 | -0.050847
0.5 | 0.047 | 0.02946 | -0.0499 | 1.5954
1 | 0.0957 | 0.02791 | -0.0487 | 3.4289
1.5 | 0.1392 | 0.02938 | -0.0487 | 4.7379
2 | 0.2184 | 0.0326 | -0.0558 | 6.6994
2.5 | 0.3587 | 0.03512 | -0.0715 | 10.2136
3 | 0.4251 | 0.03631 | -0.0744 | 11.7075
3.5 | 0.4897 | 0.0375 | -0.0768 | 13.0587
4 | 0.5534 | 0.03852 | -0.0791 | 14.3666
4.5 | 0.6129 | 0.03938 | -0.0804 | 15.5637
5 | 0.682 | 0.03987 | -0.0828 | 17.1056
5.5 | 0.743 | 0.04004 | -0.0836 | 18.5564
6 | 0.9081 | 0.02947 | -0.0886 | 30.8144
6.5 | 0.9678 | 0.02267 | -0.0764 | 42.6908
7 | 0.9734 | 0.02699 | -0.0692 | 36.0652
7.5 | 1.001 | 0.02998 | -0.0651 | 33.3889
8.5 | 1.1976 | 0.0418 | -0.0756 | 28.6507
9 | 1.2458 | 0.05032 | -0.0733 | 24.7576

## 13. Re 100k Mach 0.25 (1)
BIGFOIL.COM POLAR EXPORT
NACA66-610 a=0.8
NACA66-610 a=0.8 |  |  |  | Cl Max: | 1.023 | at alpha= | 4 | deg
JavaFoil+Calcfoil stall+Eppler ext transition |  |  |  | L/D Max: | 61.174 | at alpha= | 3 | deg
Re: | 100000 |  |  | Cd Min: | 0.01309 | at alpha= | 0 | deg
Mach: | 0.25 |  |  | Cl=0 at alpha= | -4.734 | deg
|  |  |  | @ Cl=0.1, Cd= | 0.039974
|  |  |  | @ Cl=0.4, Cd= | 0.029335
|  |  |  | @ Cl=0.6, Cd= | 0.013185
alpha (deg) | Cl | Cd | Cm | Cl/Cd
-14.5 | -0.056 | 0.30653 | -0.036 | -0.182
-14 | -0.053 | 0.27483 | -0.037 | -0.192
-13.5 | -0.05 | 0.23644 | -0.037 | -0.211
-13 | -0.063 | 0.22199 | -0.036 | -0.285
-12.5 | -0.142 | 0.37931 | -0.034 | -0.375
-12 | -0.184 | 0.29891 | -0.034 | -0.617
-11.5 | -0.213 | 0.22043 | -0.035 | -0.967
-11 | -0.236 | 0.1849 | -0.035 | -1.276
-10.5 | -0.253 | 0.16165 | -0.034 | -1.563
-10 | -0.263 | 0.14173 | -0.034 | -1.857
-9.5 | -0.267 | 0.11396 | -0.035 | -2.343
-9 | -0.264 | 0.0991 | -0.035 | -2.662
-8.5 | -0.254 | 0.08682 | -0.035 | -2.921
-8 | -0.237 | 0.07728 | -0.036 | -3.062
-7.5 | -0.213 | 0.06963 | -0.037 | -3.062
-7 | -0.184 | 0.06451 | -0.038 | -2.852
-6.5 | -0.15 | 0.05826 | -0.039 | -2.571
-6 | -0.111 | 0.0534 | -0.041 | -2.084
-5.5 | -0.069 | 0.04964 | -0.041 | -1.397
-5 | -0.025 | 0.04638 | -0.042 | -0.534
-4.5 | 0.022 | 0.04345 | -0.043 | 0.501
-4 | 0.07 | 0.04123 | -0.044 | 1.689
-3.5 | 0.118 | 0.03922 | -0.045 | 3.013
-3 | 0.167 | 0.03759 | -0.047 | 4.448
-2.5 | 0.217 | 0.03624 | -0.049 | 5.976
-2 | 0.266 | 0.03522 | -0.051 | 7.559
-1.5 | 0.316 | 0.03449 | -0.053 | 9.159
-1 | 0.367 | 0.03388 | -0.055 | 10.825
-0.5 | 0.516 | 0.01336 | -0.117 | 38.618
0 | 0.56 | 0.01309 | -0.118 | 42.826
0.5 | 0.619 | 0.01323 | -0.118 | 46.767
1 | 0.677 | 0.01351 | -0.119 | 50.143
1.5 | 0.735 | 0.01371 | -0.12 | 53.636
2 | 0.791 | 0.01402 | -0.12 | 56.424
2.5 | 0.847 | 0.01432 | -0.121 | 59.125
3 | 0.902 | 0.01474 | -0.122 | 61.174
3.5 | 0.97 | 0.01956 | -0.124 | 49.599
4 | 1.023 | 0.02037 | -0.125 | 50.222
4.5 | 0.881 | 0.03724 | -0.057 | 23.666
5 | 0.918 | 0.0399 | -0.055 | 23.01
5.5 | 0.951 | 0.04315 | -0.052 | 22.041
6 | 0.98 | 0.04657 | -0.049 | 21.034
6.5 | 1.003 | 0.0507 | -0.049 | 19.787
7 | 1.018 | 0.05552 | -0.046 | 18.341
7.5 | 1.016 | 0.06175 | -0.043 | 16.459
8 | 1.002 | 0.0673 | -0.041 | 14.888
8.5 | 0.974 | 0.07448 | -0.04 | 13.072
9 | 0.931 | 0.08447 | -0.038 | 11.024

## 14. Re 100k Mach 0.25 (2)
BIGFOIL.COM POLAR EXPORT
NACA66-610 a=0.8
NACA66-610 a=0.8 |  |  |  | Cl Max: | 1.2508 | at alpha= | 9.5 | deg
XFOIL ncrit=9 |  |  |  | L/D Max: | 38.8889 | at alpha= | 6.5 | deg
Re: | 100000 |  |  | Cd Min: | 0.17164 | at alpha= | 14.5 | deg
Mach: | 0.25 |  |  | Cl=0 at alpha= | 0.078313 | deg
|  |  |  | @ Cl=0.1, Cd= | 0.028695
|  |  |  | @ Cl=0.4, Cd= | 0.036152
|  |  |  | @ Cl=0.6, Cd= | 0.039524
alpha (deg) | Cl | Cd | Cm | Cl/Cd
-11 | -0.4357 | 0.14873 | -0.0349 | -2.9295
-10.5 | -0.4505 | 0.1458 | -0.035 | -3.0898
-10 | -0.4222 | 0.13284 | -0.029 | -3.1783
-9.5 | -0.427 | 0.12813 | -0.0273 | -3.3326
-9 | -0.4361 | 0.12379 | -0.0262 | -3.5229
-8.5 | -0.4577 | 0.12099 | -0.0266 | -3.783
-8 | -0.4903 | 0.11893 | -0.0266 | -4.1226
-7.5 | -0.4725 | 0.10943 | -0.0214 | -4.3178
-6 | -0.5267 | 0.09472 | -0.0312 | -5.5606
-5.5 | -0.5227 | 0.08635 | -0.024 | -6.0533
-5 | -0.4971 | 0.07933 | -0.0377 | -6.2662
-4.5 | -0.4872 | 0.0711 | -0.0316 | -6.8523
-4 | -0.4532 | 0.06353 | -0.0368 | -7.1336
-3.5 | -0.4095 | 0.05671 | -0.0429 | -7.2209
-3 | -0.373 | 0.05108 | -0.0439 | -7.3023
-1.5 | -0.185 | 0.02309 | -0.049 | -8.0121
-1 | -0.1289 | 0.01967 | -0.0485 | -6.5531
0 | -0.0078 | 0.03019 | -0.0511 | -0.25836
0.5 | 0.042 | 0.03012 | -0.0509 | 1.3944
1 | 0.0928 | 0.02843 | -0.0497 | 3.2642
1.5 | 0.154 | 0.03068 | -0.0527 | 5.0196
2 | 0.2371 | 0.03357 | -0.0602 | 7.0629
2.5 | 0.3776 | 0.03572 | -0.0747 | 10.5711
3 | 0.4373 | 0.03687 | -0.0763 | 11.8606
3.5 | 0.5106 | 0.03819 | -0.0799 | 13.37
4 | 0.5634 | 0.03911 | -0.0802 | 14.4055
4.5 | 0.6386 | 0.03996 | -0.0835 | 15.981
5 | 0.6941 | 0.04051 | -0.0836 | 17.134
5.5 | 0.7593 | 0.04062 | -0.0844 | 18.6928
6 | 0.9393 | 0.02741 | -0.0876 | 34.2685
6.5 | 0.9625 | 0.02475 | -0.0728 | 38.8889
7 | 0.9765 | 0.02851 | -0.0665 | 34.2511
7.5 | 1.0107 | 0.03166 | -0.0628 | 31.9236
8 | 1.1597 | 0.03908 | -0.074 | 29.675
8.5 | 1.2106 | 0.04484 | -0.0715 | 26.9982
9 | 1.2404 | 0.05291 | -0.0669 | 23.4436
9.5 | 1.2508 | 0.06203 | -0.0614 | 20.1644
10 | 1.2163 | 0.06789 | -0.0499 | 17.9157
10.5 | 1.184 | 0.07634 | -0.043 | 15.5096
12 | 0.8867 | 0.10557 | -0.0368 | 8.3992
12.5 | 0.7742 | 0.14084 | -0.064 | 5.497
13 | 0.7668 | 0.14884 | -0.0673 | 5.1518
13.5 | 0.7646 | 0.156 | -0.0701 | 4.9013
14 | 0.7643 | 0.16336 | -0.0732 | 4.6786
14.5 | 0.7805 | 0.17164 | -0.0742 | 4.5473

## 15. Re 100k Mach 0.50 (1)
BIGFOIL.COM POLAR EXPORT
NACA66-610 a=0.8
NACA66-610 a=0.8 |  |  |  | Cl Max: | 1.286 | at alpha= | 20 | deg
JavaFoil+Calcfoil stall+Eppler ext transition |  |  |  | L/D Max: | 61.762 | at alpha= | 3 | deg
Re: | 100000 |  |  | Cd Min: | 0.01384 | at alpha= | 0 | deg
Mach: | 0.5 |  |  | Cl=0 at alpha= | -4.7396 | deg
|  |  |  | @ Cl=0.1, Cd= | 0.043256
|  |  |  | @ Cl=0.4, Cd= | 0.035021
|  |  |  | @ Cl=0.6, Cd= | 0.013986
alpha (deg) | Cl | Cd | Cm | Cl/Cd
-20 | -0.822 | 0.33106 | -0.054 | -2.483
-19.5 | -0.796 | 0.32613 | -0.054 | -2.44
-19 | -0.767 | 0.31238 | -0.052 | -2.456
-18.5 | -0.741 | 0.30515 | -0.052 | -2.428
-18 | -0.714 | 0.29145 | -0.052 | -2.451
-17.5 | -0.688 | 0.28736 | -0.053 | -2.394
-17 | -0.661 | 0.28287 | -0.053 | -2.338
-16.5 | -0.635 | 0.27874 | -0.053 | -2.277
-16 | -0.607 | 0.2678 | -0.051 | -2.267
-15.5 | -0.58 | 0.24104 | -0.05 | -2.407
-15 | -0.553 | 0.232 | -0.051 | -2.386
-14.5 | -0.527 | 0.2271 | -0.051 | -2.319
-14 | -0.5 | 0.22274 | -0.052 | -2.245
-13.5 | -0.473 | 0.22029 | -0.052 | -2.148
-13 | -0.446 | 0.21431 | -0.052 | -2.083
-12.5 | -0.419 | 0.23012 | -0.052 | -1.823
-12 | -0.392 | 0.19617 | -0.048 | -1.997
-11.5 | -0.365 | 0.19118 | -0.049 | -1.909
-11 | -0.338 | 0.18691 | -0.049 | -1.808
-10.5 | -0.311 | 0.18271 | -0.049 | -1.702
-10 | -0.284 | 0.18004 | -0.049 | -1.578
-9.5 | -0.257 | 0.1619 | -0.05 | -1.589
-9 | -0.23 | 0.15906 | -0.051 | -1.448
-8.5 | -0.203 | 0.15266 | -0.045 | -1.329
-8 | -0.176 | 0.26937 | -0.047 | -0.654
-7.5 | -0.149 | 0.15905 | -0.045 | -0.937
-7 | -0.122 | 0.15692 | -0.046 | -0.778
-6.5 | -0.095 | 0.13779 | -0.047 | -0.691
-6 | -0.068 | 0.11399 | -0.042 | -0.599
-5.5 | -0.054 | 0.07862 | -0.041 | -0.686
-5 | -0.025 | 0.05752 | -0.045 | -0.432
-4.5 | 0.023 | 0.04868 | -0.046 | 0.476
-4 | 0.076 | 0.04478 | -0.048 | 1.695
-3.5 | 0.13 | 0.04135 | -0.049 | 3.146
-3 | 0.185 | 0.03911 | -0.051 | 4.735
-2.5 | 0.241 | 0.03751 | -0.053 | 6.418
-2 | 0.297 | 0.03631 | -0.056 | 8.171
-1.5 | 0.353 | 0.03545 | -0.058 | 9.945
-1 | 0.41 | 0.03493 | -0.06 | 11.725
-0.5 | 0.577 | 0.01412 | -0.131 | 40.841
0 | 0.625 | 0.01384 | -0.131 | 45.135
0.5 | 0.69 | 0.0143 | -0.132 | 48.258
1 | 0.755 | 0.01459 | -0.133 | 51.752
1.5 | 0.82 | 0.01491 | -0.133 | 54.997
2 | 0.88 | 0.01529 | -0.134 | 57.591
2.5 | 0.942 | 0.01569 | -0.135 | 60.031
3 | 1.002 | 0.01622 | -0.136 | 61.762
3.5 | 1.074 | 0.02214 | -0.139 | 48.538
4 | 0.93 | 0.03614 | -0.064 | 25.725
4.5 | 0.968 | 0.03919 | -0.06 | 24.703
5 | 0.994 | 0.04255 | -0.056 | 23.363
5.5 | 1.002 | 0.04793 | -0.053 | 20.904
6 | 0.972 | 0.05562 | -0.048 | 17.473
6.5 | 0.776 | 0.0864 | -0.044 | 8.987
7 | 0.622 | 0.12401 | -0.045 | 5.012
7.5 | 0.648 | 0.13923 | -0.055 | 4.655
8 | 0.674 | 0.14195 | -0.055 | 4.748
8.5 | 0.7 | 0.14745 | -0.056 | 4.745
9 | 0.726 | 0.16235 | -0.063 | 4.474
9.5 | 0.752 | 0.16292 | -0.063 | 4.615
10 | 0.777 | 0.18124 | -0.064 | 4.29
10.5 | 0.803 | 0.18286 | -0.064 | 4.391
11 | 0.828 | 0.19002 | -0.065 | 4.359
11.5 | 0.855 | 0.20035 | -0.071 | 4.268
12 | 0.88 | 0.20657 | -0.072 | 4.262
12.5 | 0.906 | 0.22032 | -0.072 | 4.11
13 | 0.931 | 0.21959 | -0.073 | 4.239
13.5 | 0.958 | 0.24077 | -0.078 | 3.978
14 | 0.983 | 0.24714 | -0.079 | 3.976
14.5 | 1.008 | 0.2486 | -0.079 | 4.053
15 | 1.033 | 0.26249 | -0.081 | 3.935
15.5 | 1.06 | 0.27561 | -0.085 | 3.846
16 | 1.084 | 0.29132 | -0.085 | 3.722
16.5 | 1.109 | 0.30101 | -0.086 | 3.684
17 | 1.137 | 0.3231 | -0.091 | 3.518
17.5 | 1.161 | 0.32453 | -0.091 | 3.578
18 | 1.185 | 0.33063 | -0.092 | 3.585
18.5 | 1.21 | 0.33578 | -0.092 | 3.603
19 | 1.236 | 0.35308 | -0.095 | 3.5
19.5 | 1.262 | 0.36333 | -0.097 | 3.473
20 | 1.286 | 0.36047 | -0.098 | 3.567

## 16. Re 100k Mach 0.50 (2)
BIGFOIL.COM POLAR EXPORT
NACA66-610 a=0.8
NACA66-610 a=0.8 |  |  |  | Cl Max: | 1.2117 | at alpha= | 20 | deg
XFOIL ncrit=9 |  |  |  | L/D Max: | 31.4318 | at alpha= | 6 | deg
Re: | 100000 |  |  | Cd Min: | 0.30571 | at alpha= | 20 | deg
Mach: | 0.5 |  |  | Cl=0 at alpha= | 0.22864 | deg
|  |  |  | @ Cl=0.1, Cd= | 0.033854
|  |  |  | @ Cl=0.4, Cd= | 0.037807
|  |  |  | @ Cl=0.6, Cd= | 0.041733
alpha (deg) | Cl | Cd | Cm | Cl/Cd
-20 | -0.5279 | 0.24716 | -0.0285 | -2.1359
-19.5 | -0.5066 | 0.23887 | -0.0323 | -2.1208
-19 | -0.4869 | 0.23181 | -0.0361 | -2.1004
-18.5 | -0.4683 | 0.22518 | -0.0397 | -2.0797
-18 | -0.4515 | 0.21902 | -0.0427 | -2.0615
-17.5 | -0.4381 | 0.21365 | -0.045 | -2.0505
-17 | -0.4316 | 0.21062 | -0.0462 | -2.0492
-16.5 | -0.4332 | 0.21016 | -0.0464 | -2.0613
-16 | -0.4397 | 0.21026 | -0.046 | -2.0912
-15.5 | -0.4299 | 0.20049 | -0.044 | -2.1442
-15 | -0.4191 | 0.19152 | -0.0411 | -2.1883
-14.5 | -0.4163 | 0.18681 | -0.0395 | -2.2285
-14 | -0.4145 | 0.18231 | -0.0383 | -2.2736
-13.5 | -0.4141 | 0.17812 | -0.0374 | -2.3248
-13 | -0.4211 | 0.17652 | -0.0376 | -2.3856
-12.5 | -0.4351 | 0.1761 | -0.0378 | -2.4708
-12 | -0.4198 | 0.16512 | -0.0353 | -2.5424
-11.5 | -0.4128 | 0.15823 | -0.0329 | -2.6089
-11 | -0.4125 | 0.15319 | -0.0314 | -2.6927
-10.5 | -0.4159 | 0.14873 | -0.0306 | -2.7963
-10 | -0.4339 | 0.14737 | -0.0316 | -2.9443
-9.5 | -0.4277 | 0.13922 | -0.0293 | -3.0721
-9 | -0.4237 | 0.13313 | -0.0267 | -3.1826
-8.5 | -0.4355 | 0.12944 | -0.0265 | -3.3645
-8 | -0.4681 | 0.12859 | -0.0282 | -3.6403
-7.5 | -0.4443 | 0.11792 | -0.0231 | -3.7678
-7 | -0.4546 | 0.11316 | -0.0214 | -4.0173
-6.5 | -0.4964 | 0.11171 | -0.0214 | -4.4436
-6 | -0.4868 | 0.10327 | -0.0169 | -4.7139
-5.5 | -0.507 | 0.09868 | -0.0145 | -5.1378
-5 | -0.5216 | 0.09224 | -0.0196 | -5.6548
-4.5 | -0.5177 | 0.08601 | -0.0292 | -6.0191
-4 | -0.5032 | 0.07775 | -0.0294 | -6.472
-3.5 | -0.4882 | 0.07041 | -0.0255 | -6.9337
-3 | -0.4549 | 0.06292 | -0.0316 | -7.2298
-2.5 | -0.4217 | 0.05654 | -0.0325 | -7.4584
-1.5 | -0.2334 | 0.04085 | -0.0547 | -5.7136
-1 | -0.1642 | 0.03666 | -0.0563 | -4.479
-0.5 | -0.0989 | 0.03451 | -0.0563 | -2.8658
0 | -0.0396 | 0.03346 | -0.0561 | -1.1835
0.5 | 0.047 | 0.03394 | -0.0604 | 1.3848
1 | 0.2071 | 0.03368 | -0.0753 | 6.149
1.5 | 0.2823 | 0.0353 | -0.0784 | 7.9972
2 | 0.347 | 0.03668 | -0.08 | 9.4602
2.5 | 0.418 | 0.03819 | -0.0825 | 10.9453
3 | 0.4786 | 0.03949 | -0.0833 | 12.1195
4 | 0.6101 | 0.04192 | -0.0857 | 14.5539
4.5 | 0.6762 | 0.04291 | -0.0864 | 15.7586
5 | 0.7608 | 0.04321 | -0.0885 | 17.607
6 | 0.9637 | 0.03066 | -0.0791 | 31.4318
6.5 | 0.9732 | 0.0314 | -0.0645 | 30.9936
7 | 0.9947 | 0.03528 | -0.0582 | 28.1944
7.5 | 1.0686 | 0.03856 | -0.0551 | 27.7127
8 | 1.156 | 0.04514 | -0.0541 | 25.6092
8.5 | 1.17 | 0.05223 | -0.0485 | 22.4009
9 | 1.1558 | 0.06007 | -0.0425 | 19.2409
9.5 | 1.1259 | 0.06894 | -0.0385 | 16.3316
10 | 1.0875 | 0.07939 | -0.0378 | 13.6982
10.5 | 1.0451 | 0.0921 | -0.0416 | 11.3474
11 | 1.0079 | 0.10737 | -0.0501 | 9.3872
11.5 | 0.9876 | 0.12338 | -0.06 | 8.0045
12 | 0.9847 | 0.13726 | -0.0671 | 7.174
12.5 | 0.8035 | 0.13911 | -0.0641 | 5.776
13 | 0.9701 | 0.17574 | -0.0944 | 5.5201
13.5 | 0.9815 | 0.18529 | -0.0988 | 5.2971
14.5 | 1.0172 | 0.20495 | -0.1065 | 4.9632
15 | 1.0238 | 0.21369 | -0.1133 | 4.7911
15.5 | 1.0402 | 0.22302 | -0.1183 | 4.6642
16 | 1.0779 | 0.23684 | -0.1182 | 4.5512
16.5 | 1.0749 | 0.24119 | -0.1288 | 4.4567
17 | 1.1135 | 0.25697 | -0.1286 | 4.3332
17.5 | 1.1117 | 0.25958 | -0.1398 | 4.2827
18 | 1.1382 | 0.27038 | -0.1425 | 4.2096
18.5 | 1.1524 | 0.27858 | -0.1499 | 4.1367
19 | 1.1712 | 0.28679 | -0.156 | 4.0838
19.5 | 1.2053 | 0.30489 | -0.1565 | 3.9532
20 | 1.2117 | 0.30571 | -0.1674 | 3.9636

## 17. Re 250k Mach 0.00 (1)
BIGFOIL.COM POLAR EXPORT
NACA66-610 a=0.8
NACA66-610 a=0.8 |  |  |  | Cl Max: | 1.092 | at alpha= | 5 | deg
JavaFoil+Calcfoil stall+Eppler ext transition |  |  |  | L/D Max: | 92.526 | at alpha= | 3 | deg
Re: | 250000 |  |  | Cd Min: | 0.00853 | at alpha= | 0 | deg
Mach: | 0 |  |  | Cl=0 at alpha= | -4.7333 | deg
|  |  |  | @ Cl=0.1, Cd= | 0.035608
|  |  |  | @ Cl=0.4, Cd= | 0.0097834
|  |  |  | @ Cl=0.6, Cd= | 0.0086463
alpha (deg) | Cl | Cd | Cm | Cl/Cd
-17 | -0.248 | 0.30603 | -0.032 | -0.811
-16.5 | -0.261 | 0.27256 | -0.033 | -0.957
-16 | -0.274 | 0.2043 | -0.034 | -1.341
-15.5 | -0.287 | 0.23819 | -0.033 | -1.206
-15 | -0.3 | 0.2088 | -0.033 | -1.439
-14.5 | -0.313 | 0.18965 | -0.034 | -1.652
-14 | -0.326 | 0.17111 | -0.033 | -1.903
-13.5 | -0.337 | 0.16076 | -0.033 | -2.096
-13 | -0.347 | 0.14327 | -0.033 | -2.421
-12.5 | -0.355 | 0.13175 | -0.033 | -2.695
-12 | -0.36 | 0.12067 | -0.033 | -2.981
-11.5 | -0.358 | 0.11281 | -0.033 | -3.176
-11 | -0.354 | 0.10234 | -0.033 | -3.458
-10.5 | -0.346 | 0.09308 | -0.033 | -3.719
-10 | -0.335 | 0.08596 | -0.033 | -3.898
-9.5 | -0.32 | 0.07936 | -0.034 | -4.033
-9 | -0.301 | 0.07124 | -0.036 | -4.228
-8.5 | -0.278 | 0.06514 | -0.037 | -4.274
-8 | -0.252 | 0.06044 | -0.038 | -4.165
-7.5 | -0.221 | 0.0561 | -0.039 | -3.944
-7 | -0.187 | 0.0527 | -0.04 | -3.555
-6.5 | -0.15 | 0.04909 | -0.041 | -3.06
-6 | -0.11 | 0.04564 | -0.041 | -2.419
-5.5 | -0.068 | 0.04319 | -0.041 | -1.581
-5 | -0.024 | 0.04053 | -0.043 | -0.598
-4.5 | 0.021 | 0.03846 | -0.044 | 0.552
-4 | 0.068 | 0.03665 | -0.045 | 1.849
-3.5 | 0.115 | 0.03512 | -0.046 | 3.268
-3 | 0.162 | 0.03372 | -0.048 | 4.813
-2.5 | 0.21 | 0.03253 | -0.05 | 6.46
-2 | 0.258 | 0.03164 | -0.052 | 8.159
-1.5 | 0.38 | 0.00979 | -0.114 | 38.84
-1 | 0.441 | 0.00977 | -0.114 | 45.085
-0.5 | 0.5 | 0.00972 | -0.115 | 51.392
0 | 0.549 | 0.00853 | -0.116 | 64.364
0.5 | 0.606 | 0.00866 | -0.116 | 70.027
1 | 0.663 | 0.0088 | -0.117 | 75.389
1.5 | 0.72 | 0.00894 | -0.118 | 80.556
2 | 0.775 | 0.00912 | -0.118 | 84.961
2.5 | 0.83 | 0.00932 | -0.119 | 89.077
3 | 0.884 | 0.00955 | -0.119 | 92.526
3.5 | 0.944 | 0.01571 | -0.121 | 60.075
4 | 0.996 | 0.01635 | -0.122 | 60.938
4.5 | 1.046 | 0.01695 | -0.122 | 61.746
5 | 1.092 | 0.01763 | -0.123 | 61.936
5.5 | 0.929 | 0.03905 | -0.056 | 23.8
6 | 0.961 | 0.04165 | -0.054 | 23.069
6.5 | 0.988 | 0.04463 | -0.051 | 22.145
7 | 1.011 | 0.04802 | -0.049 | 21.048
7.5 | 1.023 | 0.05185 | -0.049 | 19.721
8 | 1.027 | 0.05592 | -0.047 | 18.358
8.5 | 1.023 | 0.06113 | -0.044 | 16.733
9 | 1.012 | 0.06554 | -0.042 | 15.433
9.5 | 0.993 | 0.0708 | -0.042 | 14.029
10 | 0.968 | 0.07815 | -0.042 | 12.392

## 18. Re 250k Mach 0.00 (2)
BIGFOIL.COM POLAR EXPORT
NACA66-610 a=0.8
NACA66-610 a=0.8 |  |  |  | Cl Max: | 1.2748 | at alpha= | 10 | deg
XFOIL ncrit=9 |  |  |  | L/D Max: | 96.1815 | at alpha= | 5 | deg
Re: | 250000 |  |  | Cd Min: | 0.22449 | at alpha= | -20 | deg
Mach: | 0 |  |  | Cl=0 at alpha= | -3.7321 | deg
|  |  |  | @ Cl=0.1, Cd= | 0.023902
|  |  |  | @ Cl=0.4, Cd= | 0.019018
|  |  |  | @ Cl=0.6, Cd= | 0.020259
alpha (deg) | Cl | Cd | Cm | Cl/Cd
-20 | -0.4945 | 0.22449 | -0.0217 | -2.2028
-19.5 | -0.4777 | 0.21849 | -0.0255 | -2.1864
-19 | -0.4611 | 0.21247 | -0.0292 | -2.1702
-18.5 | -0.4444 | 0.2067 | -0.0332 | -2.15
-18 | -0.4297 | 0.20161 | -0.0373 | -2.1313
-17.5 | -0.42 | 0.19768 | -0.0418 | -2.1246
-17 | -0.4023 | 0.18805 | -0.0425 | -2.1393
-16.5 | -0.3928 | 0.18296 | -0.0437 | -2.1469
-16 | -0.3953 | 0.17979 | -0.0414 | -2.1987
-15.5 | -0.4032 | 0.17731 | -0.0378 | -2.274
-15 | -0.4078 | 0.17395 | -0.0353 | -2.3444
-14.5 | -0.4107 | 0.17014 | -0.0335 | -2.4139
-14 | -0.3923 | 0.16308 | -0.0385 | -2.4056
-13.5 | -0.3724 | 0.15648 | -0.0461 | -2.3799
-13 | -0.36 | 0.15047 | -0.0534 | -2.3925
-12.5 | -0.3418 | 0.14302 | -0.0597 | -2.3899
-12 | -0.3178 | 0.13215 | -0.0624 | -2.4048
-11.5 | -0.2926 | 0.12451 | -0.0668 | -2.35
-11 | -0.277 | 0.11798 | -0.0706 | -2.3479
-10.5 | -0.2577 | 0.11104 | -0.0774 | -2.3208
-10 | -0.2348 | 0.10396 | -0.0894 | -2.2586
-9.5 | -0.2239 | 0.09771 | -0.0943 | -2.2915
-7.5 | -0.1764 | 0.06865 | -0.1127 | -2.5696
-7 | -0.1752 | 0.06243 | -0.1168 | -2.8063
-6.5 | -0.1659 | 0.05823 | -0.1182 | -2.849
-6 | -0.1438 | 0.04794 | -0.1216 | -2.9996
-5 | -0.0869 | 0.04232 | -0.117 | -2.0534
-4 | -0.0344 | 0.03262 | -0.1126 | -1.0546
-3.5 | 0.0298 | 0.02953 | -0.1157 | 1.0091
-3 | 0.0525 | 0.02567 | -0.1069 | 2.0452
-2.5 | 0.1143 | 0.02337 | -0.1078 | 4.8909
-1.5 | 0.203 | 0.02163 | -0.1042 | 9.3851
-1 | 0.2633 | 0.02093 | -0.1055 | 12.58
-0.5 | 0.3148 | 0.01858 | -0.1048 | 16.9429
0 | 0.3479 | 0.01891 | -0.1004 | 18.3977
0.5 | 0.4156 | 0.01905 | -0.1033 | 21.8163
1 | 0.4879 | 0.01911 | -0.1069 | 25.5311
2 | 0.5647 | 0.02036 | -0.1022 | 27.7358
2.5 | 0.6345 | 0.02016 | -0.1049 | 31.4732
3 | 0.711 | 0.01967 | -0.1086 | 36.1464
3.5 | 0.7623 | 0.01958 | -0.1078 | 38.9326
4 | 0.8382 | 0.01808 | -0.1103 | 46.3606
4.5 | 0.9779 | 0.01119 | -0.1195 | 87.3905
5 | 1.0176 | 0.01058 | -0.1149 | 96.1815
5.5 | 0.9888 | 0.01319 | -0.0985 | 74.9659
6 | 0.9538 | 0.01789 | -0.0846 | 53.3147
6.5 | 0.9778 | 0.01998 | -0.08 | 48.9389
7 | 1.0032 | 0.02209 | -0.0757 | 45.4142
7.5 | 1.03 | 0.02467 | -0.0718 | 41.7511
8 | 1.0754 | 0.02713 | -0.0702 | 39.6388
8.5 | 1.1362 | 0.03007 | -0.0711 | 37.7852
9 | 1.2297 | 0.0371 | -0.0767 | 33.1456
9.5 | 1.2689 | 0.04438 | -0.074 | 28.5917
10 | 1.2748 | 0.05284 | -0.0672 | 24.1257
11 | 1.2246 | 0.07781 | -0.0506 | 15.7383
11.5 | 1.1793 | 0.07966 | -0.0417 | 14.8042
12 | 1.1329 | 0.08797 | -0.0381 | 12.8783
12.5 | 1.0858 | 0.09889 | -0.0389 | 10.9799
13 | 1.0415 | 0.11237 | -0.0441 | 9.2685
13.5 | 1.0104 | 0.12774 | -0.0517 | 7.9098
14 | 0.9813 | 0.14743 | -0.0652 | 6.656
14.5 | 0.9697 | 0.16638 | -0.0785 | 5.8282
15 | 0.9697 | 0.17854 | -0.0856 | 5.4313

## 19. Re 250k Mach 0.10 (1)
BIGFOIL.COM POLAR EXPORT
NACA66-610 a=0.8
NACA66-610 a=0.8 |  |  |  | Cl Max: | 1.097 | at alpha= | 5 | deg
JavaFoil+Calcfoil stall+Eppler ext transition |  |  |  | L/D Max: | 92.757 | at alpha= | 3 | deg
Re: | 250000 |  |  | Cd Min: | 0.00858 | at alpha= | 0 | deg
Mach: | 0.1 |  |  | Cl=0 at alpha= | -4.7333 | deg
|  |  |  | @ Cl=0.1, Cd= | 0.035622
|  |  |  | @ Cl=0.4, Cd= | 0.0098364
|  |  |  | @ Cl=0.6, Cd= | 0.0086726
alpha (deg) | Cl | Cd | Cm | Cl/Cd
-16.5 | -0.223 | 0.22929 | -0.034 | -0.971
-16 | -0.237 | 0.22008 | -0.034 | -1.078
-15.5 | -0.252 | 0.19903 | -0.034 | -1.268
-15 | -0.267 | 0.22616 | -0.033 | -1.183
-14.5 | -0.283 | 0.20406 | -0.033 | -1.385
-14 | -0.297 | 0.18626 | -0.034 | -1.597
-13.5 | -0.311 | 0.16943 | -0.033 | -1.838
-13 | -0.324 | 0.15303 | -0.034 | -2.119
-12.5 | -0.335 | 0.13915 | -0.034 | -2.41
-12 | -0.343 | 0.12748 | -0.034 | -2.689
-11.5 | -0.344 | 0.11585 | -0.034 | -2.969
-11 | -0.342 | 0.10716 | -0.034 | -3.193
-10.5 | -0.337 | 0.0975 | -0.033 | -3.454
-10 | -0.328 | 0.08891 | -0.033 | -3.686
-9.5 | -0.315 | 0.0811 | -0.034 | -3.88
-9 | -0.297 | 0.07243 | -0.036 | -4.107
-8.5 | -0.276 | 0.06713 | -0.037 | -4.111
-8 | -0.25 | 0.06196 | -0.038 | -4.039
-7.5 | -0.221 | 0.0572 | -0.039 | -3.856
-7 | -0.187 | 0.05294 | -0.04 | -3.535
-6.5 | -0.15 | 0.04949 | -0.04 | -3.038
-6 | -0.111 | 0.04597 | -0.041 | -2.406
-5.5 | -0.068 | 0.04347 | -0.042 | -1.575
-5 | -0.024 | 0.04072 | -0.043 | -0.598
-4.5 | 0.021 | 0.0386 | -0.044 | 0.552
-4 | 0.068 | 0.03667 | -0.045 | 1.856
-3.5 | 0.115 | 0.03513 | -0.046 | 3.282
-3 | 0.163 | 0.03377 | -0.048 | 4.828
-2.5 | 0.211 | 0.03253 | -0.051 | 6.493
-2 | 0.259 | 0.03161 | -0.053 | 8.209
-1.5 | 0.382 | 0.00986 | -0.114 | 38.765
-1 | 0.443 | 0.00978 | -0.115 | 45.288
-0.5 | 0.502 | 0.00972 | -0.116 | 51.674
0 | 0.552 | 0.00858 | -0.116 | 64.313
0.5 | 0.609 | 0.00869 | -0.117 | 70.137
1 | 0.667 | 0.00883 | -0.117 | 75.556
1.5 | 0.724 | 0.00897 | -0.118 | 80.712
2 | 0.778 | 0.00914 | -0.119 | 85.21
2.5 | 0.834 | 0.00933 | -0.119 | 89.394
3 | 0.888 | 0.00957 | -0.12 | 92.757
3.5 | 0.949 | 0.01582 | -0.122 | 59.954
4 | 1.001 | 0.01642 | -0.122 | 60.961
4.5 | 1.051 | 0.01704 | -0.123 | 61.668
5 | 1.097 | 0.01774 | -0.124 | 61.816
5.5 | 0.935 | 0.03875 | -0.061 | 24.134
6 | 0.964 | 0.04174 | -0.053 | 23.091
6.5 | 0.991 | 0.04479 | -0.051 | 22.124
7 | 1.013 | 0.04812 | -0.049 | 21.042
7.5 | 1.023 | 0.05201 | -0.048 | 19.665
8 | 1.025 | 0.05619 | -0.047 | 18.235
8.5 | 1.018 | 0.0609 | -0.043 | 16.717
9 | 1.004 | 0.06706 | -0.043 | 14.965
9.5 | 0.981 | 0.07259 | -0.042 | 13.518
10 | 0.952 | 0.07958 | -0.04 | 11.959

## 20. Re 250k Mach 0.10 (2)
BIGFOIL.COM POLAR EXPORT
NACA66-610 a=0.8
NACA66-610 a=0.8 |  |  |  | Cl Max: | 1.2684 | at alpha= | 10 | deg
XFOIL ncrit=9 |  |  |  | L/D Max: | 95.9548 | at alpha= | 5 | deg
Re: | 250000 |  |  | Cd Min: | 0.225 | at alpha= | -20 | deg
Mach: | 0.1 |  |  | Cl=0 at alpha= | -3.7052 | deg
|  |  |  | @ Cl=0.1, Cd= | 0.024072
|  |  |  | @ Cl=0.4, Cd= | 0.019489
|  |  |  | @ Cl=0.6, Cd= | 0.019652
alpha (deg) | Cl | Cd | Cm | Cl/Cd
-20 | -0.4952 | 0.225 | -0.0218 | -2.2009
-19.5 | -0.4782 | 0.21897 | -0.0257 | -2.1839
-19 | -0.4614 | 0.21291 | -0.0294 | -2.1671
-18.5 | -0.4446 | 0.20721 | -0.0335 | -2.1456
-18 | -0.4299 | 0.20215 | -0.0377 | -2.1266
-17.5 | -0.4203 | 0.19824 | -0.0421 | -2.1202
-17 | -0.4022 | 0.18846 | -0.0427 | -2.1341
-16.5 | -0.3936 | 0.18355 | -0.0436 | -2.1444
-16 | -0.3973 | 0.18059 | -0.041 | -2.2
-15.5 | -0.4046 | 0.178 | -0.0376 | -2.273
-15 | -0.4088 | 0.17456 | -0.0352 | -2.3419
-14.5 | -0.4113 | 0.1707 | -0.0335 | -2.4095
-14 | -0.3897 | 0.16323 | -0.0394 | -2.3874
-13.5 | -0.3704 | 0.1568 | -0.0473 | -2.3622
-13 | -0.3579 | 0.15074 | -0.0542 | -2.3743
-12.5 | -0.3392 | 0.14323 | -0.0607 | -2.3682
-12 | -0.3136 | 0.13221 | -0.0629 | -2.372
-11.5 | -0.2889 | 0.12465 | -0.0677 | -2.3177
-11 | -0.274 | 0.1182 | -0.0713 | -2.3181
-10.5 | -0.2545 | 0.11131 | -0.0787 | -2.2864
-10 | -0.231 | 0.10417 | -0.0906 | -2.2175
-9.5 | -0.2207 | 0.09797 | -0.0951 | -2.2527
-9 | -0.2032 | 0.08755 | -0.1036 | -2.321
-8.5 | -0.1838 | 0.0812 | -0.1034 | -2.2635
-8 | -0.1671 | 0.0747 | -0.109 | -2.2369
-7.5 | -0.1722 | 0.06921 | -0.1125 | -2.4881
-7 | -0.1715 | 0.06286 | -0.1174 | -2.7283
-6.5 | -0.1649 | 0.05883 | -0.1186 | -2.803
-6 | -0.142 | 0.04845 | -0.1223 | -2.9309
-5.5 | -0.1446 | 0.04561 | -0.1151 | -3.1704
-5 | -0.0853 | 0.0427 | -0.1178 | -1.9977
-4 | -0.0339 | 0.03286 | -0.1133 | -1.0316
-3.5 | 0.0236 | 0.03003 | -0.115 | 0.78588
-3 | 0.0517 | 0.0259 | -0.1074 | 1.9961
-2.5 | 0.1151 | 0.0235 | -0.1084 | 4.8979
-2 | 0.1816 | 0.02187 | -0.1103 | 8.3036
-1.5 | 0.2028 | 0.02176 | -0.1045 | 9.3199
-1 | 0.265 | 0.02099 | -0.1061 | 12.6251
-0.5 | 0.3094 | 0.01891 | -0.1045 | 16.3617
1 | 0.4548 | 0.01984 | -0.1014 | 22.9234
1.5 | 0.5241 | 0.01985 | -0.1042 | 26.403
2 | 0.6009 | 0.01965 | -0.1082 | 30.5802
3 | 0.7216 | 0.01952 | -0.1102 | 36.9672
3.5 | 0.7674 | 0.01958 | -0.1085 | 39.1931
4 | 0.844 | 0.01799 | -0.1109 | 46.915
4.5 | 0.98 | 0.01129 | -0.1193 | 86.8025
5 | 1.02 | 0.01063 | -0.1146 | 95.9548
5.5 | 0.987 | 0.01342 | -0.0975 | 73.5469
6 | 0.954 | 0.01812 | -0.0841 | 52.649
6.5 | 0.9784 | 0.0202 | -0.0795 | 48.4356
7 | 1.004 | 0.02234 | -0.0751 | 44.9418
7.5 | 1.0311 | 0.02502 | -0.0712 | 41.211
8 | 1.0781 | 0.02745 | -0.0697 | 39.275
8.5 | 1.1727 | 0.03288 | -0.0757 | 35.6661
9 | 1.2327 | 0.03795 | -0.0759 | 32.4822
9.5 | 1.2668 | 0.04527 | -0.0724 | 27.9832
10 | 1.2684 | 0.05293 | -0.065 | 23.9637
11 | 1.2212 | 0.08019 | -0.0502 | 15.2288
11.5 | 1.1799 | 0.08604 | -0.0433 | 13.7134
12 | 1.1337 | 0.09312 | -0.0393 | 12.1746
12.5 | 1.0881 | 0.10273 | -0.0394 | 10.5918
13 | 1.0449 | 0.115 | -0.0438 | 9.0861
13.5 | 1.0098 | 0.12967 | -0.0521 | 7.7875
14 | 0.9812 | 0.14825 | -0.0652 | 6.6185
14.5 | 0.9705 | 0.16724 | -0.079 | 5.803
15 | 0.9702 | 0.17985 | -0.0867 | 5.3945

## 21. Re 250k Mach 0.25 (1)
BIGFOIL.COM POLAR EXPORT
NACA66-610 a=0.8
NACA66-610 a=0.8 |  |  |  | Cl Max: | 1.121 | at alpha= | 5 | deg
JavaFoil+Calcfoil stall+Eppler ext transition |  |  |  | L/D Max: | 92.886 | at alpha= | 3 | deg
Re: | 250000 |  |  | Cd Min: | 0.00871 | at alpha= | 0 | deg
Mach: | 0.25 |  |  | Cl=0 at alpha= | -4.734 | deg
|  |  |  | @ Cl=0.1, Cd= | 0.036039
|  |  |  | @ Cl=0.4, Cd= | 0.01827
|  |  |  | @ Cl=0.6, Cd= | 0.008778
alpha (deg) | Cl | Cd | Cm | Cl/Cd
-14.5 | -0.056 | 0.23663 | -0.039 | -0.235
-14 | -0.053 | 0.21173 | -0.039 | -0.25
-13.5 | -0.05 | 0.18107 | -0.039 | -0.276
-13 | -0.063 | 0.1781 | -0.039 | -0.355
-12.5 | -0.142 | 0.15707 | -0.037 | -0.906
-12 | -0.185 | 0.14478 | -0.037 | -1.275
-11.5 | -0.213 | 0.1305 | -0.037 | -1.634
-11 | -0.236 | 0.11451 | -0.037 | -2.061
-10.5 | -0.253 | 0.12595 | -0.036 | -2.007
-10 | -0.263 | 0.11007 | -0.036 | -2.392
-9.5 | -0.267 | 0.09045 | -0.036 | -2.953
-9 | -0.264 | 0.0816 | -0.036 | -3.234
-8.5 | -0.254 | 0.07237 | -0.036 | -3.505
-8 | -0.237 | 0.06573 | -0.038 | -3.6
-7.5 | -0.213 | 0.06065 | -0.039 | -3.516
-7 | -0.184 | 0.05558 | -0.04 | -3.312
-6.5 | -0.15 | 0.05093 | -0.041 | -2.941
-6 | -0.111 | 0.04721 | -0.042 | -2.358
-5.5 | -0.069 | 0.04405 | -0.043 | -1.575
-5 | -0.025 | 0.04132 | -0.043 | -0.6
-4.5 | 0.022 | 0.03909 | -0.044 | 0.557
-4 | 0.07 | 0.03712 | -0.045 | 1.877
-3.5 | 0.118 | 0.03539 | -0.047 | 3.34
-3 | 0.167 | 0.03396 | -0.049 | 4.925
-2.5 | 0.217 | 0.03275 | -0.051 | 6.619
-2 | 0.266 | 0.0318 | -0.054 | 8.378
-1.5 | 0.316 | 0.03113 | -0.055 | 10.155
-1 | 0.455 | 0.00985 | -0.118 | 46.201
-0.5 | 0.516 | 0.00988 | -0.119 | 52.195
0 | 0.566 | 0.00871 | -0.119 | 65.059
0.5 | 0.626 | 0.00883 | -0.12 | 70.839
1 | 0.684 | 0.00898 | -0.121 | 76.254
1.5 | 0.743 | 0.00914 | -0.121 | 81.283
2 | 0.799 | 0.0093 | -0.122 | 85.927
2.5 | 0.856 | 0.00953 | -0.122 | 89.767
3 | 0.911 | 0.00981 | -0.123 | 92.886
3.5 | 0.973 | 0.01622 | -0.125 | 59.967
4 | 1.026 | 0.01693 | -0.125 | 60.598
4.5 | 1.076 | 0.01758 | -0.126 | 61.216
5 | 1.121 | 0.01842 | -0.127 | 60.892
5.5 | 0.952 | 0.03955 | -0.056 | 24.077
6 | 0.98 | 0.0426 | -0.051 | 23.007
6.5 | 1.004 | 0.04555 | -0.052 | 22.04
7 | 1.019 | 0.04961 | -0.05 | 20.538
7.5 | 1.017 | 0.05447 | -0.047 | 18.667
8 | 1.002 | 0.05933 | -0.044 | 16.889
8.5 | 0.974 | 0.06522 | -0.043 | 14.932
9 | 0.931 | 0.07182 | -0.041 | 12.969
9.5 | 0.875 | 0.08209 | -0.039 | 10.661
10 | 0.806 | 0.09162 | -0.038 | 8.799

## 22. Re 250k Mach 0.25 (2)
BIGFOIL.COM POLAR EXPORT
NACA66-610 a=0.8
NACA66-610 a=0.8 |  |  |  | Cl Max: | 1.2412 | at alpha= | 9.5 | deg
XFOIL ncrit=9 |  |  |  | L/D Max: | 91.5982 | at alpha= | 5 | deg
Re: | 250000 |  |  | Cd Min: | 0.17155 | at alpha= | 14.5 | deg
Mach: | 0.25 |  |  | Cl=0 at alpha= | -3.4527 | deg
|  |  |  | @ Cl=0.1, Cd= | 0.025072
|  |  |  | @ Cl=0.4, Cd= | 0.020713
|  |  |  | @ Cl=0.6, Cd= | 0.020671
alpha (deg) | Cl | Cd | Cm | Cl/Cd
-9 | -0.1797 | 0.08904 | -0.1023 | -2.0182
-8.5 | -0.1664 | 0.08348 | -0.1042 | -1.9933
-8 | -0.1425 | 0.07615 | -0.1124 | -1.8713
-7.5 | -0.1484 | 0.07117 | -0.1149 | -2.0851
-7 | -0.1491 | 0.06528 | -0.1243 | -2.284
-6.5 | -0.1552 | 0.0615 | -0.1214 | -2.5236
-6 | -0.1318 | 0.05132 | -0.1254 | -2.5682
-5.5 | -0.1395 | 0.04844 | -0.1179 | -2.8799
-5 | -0.076 | 0.04457 | -0.1226 | -1.7052
-4.5 | -0.0886 | 0.03864 | -0.1144 | -2.293
-4 | -0.0631 | 0.03595 | -0.1105 | -1.7552
-3 | 0.0522 | 0.02703 | -0.1107 | 1.9312
-2.5 | 0.1213 | 0.0242 | -0.1124 | 5.0124
-2 | 0.1434 | 0.02352 | -0.1062 | 6.0969
-1.5 | 0.2071 | 0.02242 | -0.1073 | 9.2373
-1 | 0.2613 | 0.02165 | -0.1072 | 12.0693
-0.5 | 0.3029 | 0.0216 | -0.105 | 14.0231
1 | 0.466 | 0.02011 | -0.1037 | 23.1726
2 | 0.5813 | 0.02068 | -0.1048 | 28.1093
3 | 0.7067 | 0.02062 | -0.107 | 34.2726
4 | 0.9016 | 0.01599 | -0.1173 | 56.3852
4.5 | 0.9967 | 0.01158 | -0.1193 | 86.0708
5 | 1.0259 | 0.0112 | -0.1113 | 91.5982
5.5 | 0.9801 | 0.01473 | -0.0932 | 66.5377
6 | 0.9585 | 0.01918 | -0.0818 | 49.9739
6.5 | 0.9821 | 0.02146 | -0.0769 | 45.7642
7 | 1.0084 | 0.02376 | -0.0723 | 42.4411
7.5 | 1.041 | 0.02695 | -0.0687 | 38.6271
8 | 1.0942 | 0.02926 | -0.0674 | 37.3958
8.5 | 1.1814 | 0.03494 | -0.071 | 33.8122
9 | 1.2312 | 0.04153 | -0.0691 | 29.646
9.5 | 1.2412 | 0.04903 | -0.0626 | 25.3151
10 | 1.228 | 0.05548 | -0.0544 | 22.1341
10.5 | 1.2019 | 0.06258 | -0.0469 | 19.2058
11 | 1.1663 | 0.07113 | -0.0413 | 16.3967
12.5 | 1.0175 | 0.1142 | -0.049 | 8.9098
13 | 0.9811 | 0.13708 | -0.0647 | 7.1571
13.5 | 0.9744 | 0.1505 | -0.0723 | 6.4744
14.5 | 0.9781 | 0.17155 | -0.0804 | 5.7015

## 23. Re 250k Mach 0.50 (1)
BIGFOIL.COM POLAR EXPORT
NACA66-610 a=0.8
NACA66-610 a=0.8 |  |  |  | Cl Max: | 1.286 | at alpha= | 20 | deg
JavaFoil+Calcfoil stall+Eppler ext transition |  |  |  | L/D Max: | 93.512 | at alpha= | 3 | deg
Re: | 250000 |  |  | Cd Min: | 0.00934 | at alpha= | 0 | deg
Mach: | 0.5 |  |  | Cl=0 at alpha= | -4.7396 | deg
|  |  |  | @ Cl=0.1, Cd= | 0.03825
|  |  |  | @ Cl=0.4, Cd= | 0.031134
|  |  |  | @ Cl=0.6, Cd= | 0.0098969
alpha (deg) | Cl | Cd | Cm | Cl/Cd
-20 | -0.822 | 0.25781 | -0.055 | -3.189
-19.5 | -0.796 | 0.25284 | -0.055 | -3.148
-19 | -0.767 | 0.24014 | -0.053 | -3.196
-18.5 | -0.741 | 0.235 | -0.053 | -3.153
-18 | -0.714 | 0.23358 | -0.053 | -3.059
-17.5 | -0.688 | 0.22938 | -0.054 | -2.999
-17 | -0.661 | 0.22489 | -0.054 | -2.941
-16.5 | -0.635 | 0.22039 | -0.054 | -2.881
-16 | -0.607 | 0.20774 | -0.053 | -2.924
-15.5 | -0.58 | 0.18554 | -0.051 | -3.127
-15 | -0.554 | 0.18202 | -0.052 | -3.041
-14.5 | -0.527 | 0.17751 | -0.052 | -2.968
-14 | -0.5 | 0.17342 | -0.052 | -2.883
-13.5 | -0.473 | 0.16453 | -0.053 | -2.876
-13 | -0.446 | 0.15935 | -0.053 | -2.801
-12.5 | -0.419 | 0.17016 | -0.053 | -2.465
-12 | -0.392 | 0.1507 | -0.049 | -2.6
-11.5 | -0.365 | 0.14649 | -0.049 | -2.491
-11 | -0.338 | 0.14275 | -0.05 | -2.368
-10.5 | -0.311 | 0.14017 | -0.05 | -2.219
-10 | -0.284 | 0.13743 | -0.05 | -2.068
-9.5 | -0.257 | 0.12204 | -0.051 | -2.108
-9 | -0.23 | 0.11934 | -0.051 | -1.93
-8.5 | -0.203 | 0.11606 | -0.046 | -1.749
-8 | -0.176 | 0.18277 | -0.048 | -0.963
-7.5 | -0.149 | 0.11264 | -0.046 | -1.324
-7 | -0.122 | 0.11456 | -0.047 | -1.066
-6.5 | -0.095 | 0.1011 | -0.048 | -0.942
-6 | -0.068 | 0.07738 | -0.044 | -0.882
-5.5 | -0.054 | 0.06387 | -0.043 | -0.845
-5 | -0.025 | 0.04862 | -0.046 | -0.512
-4.5 | 0.023 | 0.0426 | -0.047 | 0.544
-4 | 0.076 | 0.03933 | -0.049 | 1.93
-3.5 | 0.13 | 0.0369 | -0.051 | 3.526
-3 | 0.185 | 0.03505 | -0.052 | 5.285
-2.5 | 0.241 | 0.03365 | -0.055 | 7.16
-2 | 0.297 | 0.03254 | -0.058 | 9.122
-1.5 | 0.353 | 0.03179 | -0.06 | 11.096
-1 | 0.411 | 0.03098 | -0.065 | 13.254
-0.5 | 0.577 | 0.01031 | -0.132 | 55.931
0 | 0.631 | 0.00934 | -0.133 | 67.536
0.5 | 0.696 | 0.00949 | -0.133 | 73.361
1 | 0.762 | 0.00972 | -0.134 | 78.431
1.5 | 0.828 | 0.0099 | -0.135 | 83.593
2 | 0.888 | 0.01017 | -0.136 | 87.392
2.5 | 0.951 | 0.01049 | -0.136 | 90.658
3 | 1.011 | 0.01081 | -0.137 | 93.512
3.5 | 1.077 | 0.01843 | -0.139 | 58.426
4 | 1.131 | 0.01937 | -0.14 | 58.414
4.5 | 1.179 | 0.02042 | -0.14 | 57.724
5 | 0.995 | 0.03902 | -0.06 | 25.494
5.5 | 1.002 | 0.0428 | -0.055 | 23.418
6 | 0.972 | 0.04853 | -0.051 | 20.033
6.5 | 0.777 | 0.06874 | -0.046 | 11.296
7 | 0.622 | 0.09671 | -0.047 | 6.428
7.5 | 0.648 | 0.10384 | -0.056 | 6.242
8 | 0.674 | 0.10608 | -0.056 | 6.353
8.5 | 0.7 | 0.11015 | -0.056 | 6.352
9 | 0.726 | 0.12312 | -0.063 | 5.899
9.5 | 0.752 | 0.12401 | -0.064 | 6.064
10 | 0.778 | 0.13434 | -0.064 | 5.788
10.5 | 0.803 | 0.13502 | -0.064 | 5.946
11 | 0.828 | 0.1449 | -0.066 | 5.718
11.5 | 0.855 | 0.15375 | -0.071 | 5.563
12 | 0.88 | 0.1591 | -0.072 | 5.534
12.5 | 0.906 | 0.16156 | -0.072 | 5.605
13 | 0.931 | 0.16773 | -0.073 | 5.55
13.5 | 0.958 | 0.1793 | -0.079 | 5.342
14 | 0.983 | 0.18477 | -0.079 | 5.319
14.5 | 1.008 | 0.19032 | -0.08 | 5.295
15 | 1.033 | 0.20016 | -0.082 | 5.163
15.5 | 1.06 | 0.20742 | -0.085 | 5.11
16 | 1.084 | 0.22352 | -0.086 | 4.852
16.5 | 1.109 | 0.22461 | -0.086 | 4.938
17 | 1.137 | 0.23254 | -0.091 | 4.89
17.5 | 1.161 | 0.242 | -0.091 | 4.798
18 | 1.186 | 0.25219 | -0.092 | 4.701
18.5 | 1.21 | 0.25623 | -0.093 | 4.722
19 | 1.237 | 0.26558 | -0.096 | 4.658
19.5 | 1.262 | 0.27207 | -0.097 | 4.638
20 | 1.286 | 0.27391 | -0.098 | 4.695

## 24. Re 250k Mach 0.50 (2)
BIGFOIL.COM POLAR EXPORT
NACA66-610 a=0.8
NACA66-610 a=0.8 |  |  |  | Cl Max: | 1.2159 | at alpha= | 20 | deg
XFOIL ncrit=9 |  |  |  | L/D Max: | 69.8039 | at alpha= | 5 | deg
Re: | 250000 |  |  | Cd Min: | 0.30478 | at alpha= | 20 | deg
Mach: | 0.5 |  |  | Cl=0 at alpha= | -2.809 | deg
|  |  |  | @ Cl=0.1, Cd= | 0.028184
|  |  |  | @ Cl=0.4, Cd= | 0.021851
|  |  |  | @ Cl=0.6, Cd= | 0.023117
alpha (deg) | Cl | Cd | Cm | Cl/Cd
-20 | -0.5208 | 0.24374 | -0.028 | -2.1367
-19.5 | -0.4994 | 0.23742 | -0.0335 | -2.1034
-19 | -0.4804 | 0.23181 | -0.0386 | -2.0724
-18 | -0.4464 | 0.21704 | -0.0442 | -2.0568
-17.5 | -0.442 | 0.21216 | -0.0425 | -2.0833
-17 | -0.4434 | 0.20886 | -0.0397 | -2.123
-16.5 | -0.4433 | 0.20514 | -0.0377 | -2.161
-16 | -0.442 | 0.20088 | -0.0361 | -2.2003
-15.5 | -0.4145 | 0.1929 | -0.043 | -2.1488
-15 | -0.388 | 0.18629 | -0.0517 | -2.0828
-14.5 | -0.3667 | 0.1799 | -0.0591 | -2.0384
-13.5 | -0.3073 | 0.15967 | -0.0702 | -1.9246
-13 | -0.2853 | 0.15205 | -0.0741 | -1.8764
-12.5 | -0.2613 | 0.14447 | -0.0795 | -1.8087
-11.5 | -0.2197 | 0.13206 | -0.0944 | -1.6636
-11 | -0.2065 | 0.1262 | -0.0999 | -1.6363
-10.5 | -0.1789 | 0.11571 | -0.1044 | -1.5461
-10 | -0.1456 | 0.10697 | -0.1088 | -1.3611
-9.5 | -0.1356 | 0.10151 | -0.1098 | -1.3358
-9 | -0.111 | 0.09458 | -0.116 | -1.1736
-8.5 | -0.1009 | 0.08952 | -0.1217 | -1.1271
-8 | -0.0877 | 0.08397 | -0.1309 | -1.0444
-7.5 | -0.091 | 0.07756 | -0.1254 | -1.1733
-7 | -0.069 | 0.07119 | -0.1287 | -0.96924
-6.5 | -0.0912 | 0.06819 | -0.1236 | -1.3374
-6 | -0.1169 | 0.06478 | -0.1201 | -1.8046
-5.5 | -0.1448 | 0.06164 | -0.1143 | -2.3491
-5 | -0.1518 | 0.05847 | -0.1139 | -2.5962
-4.5 | -0.1299 | 0.05008 | -0.1147 | -2.5938
-4 | -0.123 | 0.04628 | -0.1097 | -2.6577
-3.5 | -0.0756 | 0.04079 | -0.112 | -1.8534
-2.5 | 0.0338 | 0.03106 | -0.1105 | 1.0882
-2 | 0.1093 | 0.02778 | -0.1121 | 3.9345
-1.5 | 0.167 | 0.02609 | -0.1104 | 6.4009
-1 | 0.2246 | 0.02536 | -0.109 | 8.8565
-0.5 | 0.301 | 0.02402 | -0.1111 | 12.5312
0.5 | 0.4046 | 0.02175 | -0.1058 | 18.6023
1 | 0.4543 | 0.02247 | -0.1043 | 20.2181
1.5 | 0.537 | 0.02255 | -0.1076 | 23.8137
2 | 0.5913 | 0.02305 | -0.1065 | 25.6529
2.5 | 0.648 | 0.02349 | -0.1056 | 27.5862
3.5 | 0.7806 | 0.02355 | -0.1055 | 33.1465
4 | 0.8773 | 0.02197 | -0.1085 | 39.9317
4.5 | 0.996 | 0.01591 | -0.1093 | 62.6021
5 | 1.0324 | 0.01479 | -0.0991 | 69.8039
5.5 | 0.9838 | 0.01993 | -0.0833 | 49.3628
6 | 0.9855 | 0.02388 | -0.0751 | 41.2688
6.5 | 1.007 | 0.02696 | -0.0692 | 37.3516
7 | 1.0344 | 0.0302 | -0.0635 | 34.2517
7.5 | 1.0846 | 0.03352 | -0.0596 | 32.3568
8 | 1.1494 | 0.03826 | -0.0564 | 30.0418
8.5 | 1.1723 | 0.04508 | -0.0509 | 26.0049
9 | 1.1619 | 0.05249 | -0.0449 | 22.1356
9.5 | 1.1386 | 0.06063 | -0.0407 | 18.7795
10 | 1.1087 | 0.07032 | -0.0392 | 15.7665
10.5 | 1.074 | 0.08191 | -0.041 | 13.112
11 | 1.0411 | 0.09562 | -0.047 | 10.8879
11.5 | 1.0096 | 0.11333 | -0.0586 | 8.9085
12 | 0.9914 | 0.13328 | -0.0715 | 7.4385
12.5 | 0.986 | 0.14845 | -0.0802 | 6.642
13 | 0.9863 | 0.16521 | -0.0892 | 5.97
13.5 | 0.997 | 0.17577 | -0.0944 | 5.6722
14 | 1.0177 | 0.18524 | -0.0947 | 5.494
14.5 | 1.0189 | 0.19806 | -0.1065 | 5.1444
15 | 1.0314 | 0.20814 | -0.1134 | 4.9553
15.5 | 1.0569 | 0.21775 | -0.1136 | 4.8537
16 | 1.0703 | 0.22858 | -0.1211 | 4.6824
16.5 | 1.0797 | 0.2384 | -0.1312 | 4.5289
17 | 1.098 | 0.24796 | -0.1371 | 4.4281
17.5 | 1.1176 | 0.257 | -0.1421 | 4.3486
18 | 1.1405 | 0.26639 | -0.1455 | 4.2813
18.5 | 1.1648 | 0.27947 | -0.1488 | 4.1679
19 | 1.1797 | 0.28771 | -0.1567 | 4.1003
19.5 | 1.1953 | 0.29557 | -0.1658 | 4.0441
20 | 1.2159 | 0.30478 | -0.1717 | 3.9894

## 25. Re 500k Mach 0.00 (1)
BIGFOIL.COM POLAR EXPORT
NACA66-610 a=0.8
NACA66-610 a=0.8 |  |  |  | Cl Max: | 1.209 | at alpha= | 6.5 | deg
JavaFoil+Calcfoil stall+Eppler ext transition |  |  |  | L/D Max: | 125.216 | at alpha= | 3 | deg
Re: | 500000 |  |  | Cd Min: | 0.00642 | at alpha= | 0 | deg
Mach: | 0 |  |  | Cl=0 at alpha= | -4.7333 | deg
|  |  |  | @ Cl=0.1, Cd= | 0.033621
|  |  |  | @ Cl=0.4, Cd= | 0.0080107
|  |  |  | @ Cl=0.6, Cd= | 0.0064846
alpha (deg) | Cl | Cd | Cm | Cl/Cd
-17 | -0.248 | 0.20428 | -0.036 | -1.215
-16.5 | -0.261 | 0.18786 | -0.036 | -1.39
-16 | -0.274 | 0.17764 | -0.037 | -1.544
-15.5 | -0.287 | 0.16864 | -0.036 | -1.704
-15 | -0.301 | 0.15067 | -0.036 | -1.995
-14.5 | -0.314 | 0.14247 | -0.037 | -2.201
-14 | -0.326 | 0.1348 | -0.036 | -2.417
-13.5 | -0.337 | 0.12594 | -0.035 | -2.677
-13 | -0.347 | 0.11673 | -0.036 | -2.973
-12.5 | -0.355 | 0.10907 | -0.036 | -3.257
-12 | -0.36 | 0.10305 | -0.036 | -3.492
-11.5 | -0.358 | 0.09821 | -0.035 | -3.649
-11 | -0.354 | 0.09088 | -0.035 | -3.895
-10.5 | -0.346 | 0.08412 | -0.035 | -4.117
-10 | -0.335 | 0.07767 | -0.035 | -4.315
-9.5 | -0.32 | 0.07207 | -0.036 | -4.442
-9 | -0.301 | 0.06475 | -0.038 | -4.654
-8.5 | -0.279 | 0.06012 | -0.039 | -4.633
-8 | -0.252 | 0.05648 | -0.04 | -4.459
-7.5 | -0.221 | 0.05237 | -0.041 | -4.227
-7 | -0.187 | 0.04879 | -0.042 | -3.841
-6.5 | -0.15 | 0.04554 | -0.042 | -3.3
-6 | -0.11 | 0.0428 | -0.042 | -2.58
-5.5 | -0.068 | 0.04067 | -0.043 | -1.679
-5 | -0.024 | 0.03823 | -0.044 | -0.634
-4.5 | 0.021 | 0.03636 | -0.046 | 0.584
-4 | 0.068 | 0.03467 | -0.047 | 1.955
-3.5 | 0.115 | 0.03313 | -0.049 | 3.467
-3 | 0.163 | 0.03174 | -0.052 | 5.121
-2.5 | 0.261 | 0.00822 | -0.113 | 31.762
-2 | 0.321 | 0.0081 | -0.114 | 39.603
-1.5 | 0.38 | 0.00805 | -0.115 | 47.227
-1 | 0.441 | 0.00793 | -0.115 | 55.544
-0.5 | 0.5 | 0.00792 | -0.116 | 63.104
0 | 0.554 | 0.00642 | -0.117 | 86.174
0.5 | 0.611 | 0.0065 | -0.117 | 94.022
1 | 0.669 | 0.0066 | -0.118 | 101.38
1.5 | 0.727 | 0.00671 | -0.119 | 108.381
2 | 0.782 | 0.00681 | -0.119 | 114.763
2.5 | 0.837 | 0.00697 | -0.12 | 120.075
3 | 0.892 | 0.00712 | -0.121 | 125.216
3.5 | 0.946 | 0.01376 | -0.121 | 68.736
4 | 0.998 | 0.01431 | -0.122 | 69.755
4.5 | 1.049 | 0.01484 | -0.123 | 70.645
5 | 1.095 | 0.01546 | -0.123 | 70.819
5.5 | 1.137 | 0.01615 | -0.124 | 70.385
6 | 1.176 | 0.01681 | -0.124 | 69.923
6.5 | 1.209 | 0.01755 | -0.125 | 68.915
7 | 1.013 | 0.0454 | -0.058 | 22.321
7.5 | 1.025 | 0.04906 | -0.056 | 20.882
8 | 1.028 | 0.053 | -0.054 | 19.399
8.5 | 1.024 | 0.05699 | -0.051 | 17.967
9 | 1.012 | 0.06124 | -0.048 | 16.531
9.5 | 0.994 | 0.06646 | -0.049 | 14.959
10 | 0.969 | 0.07139 | -0.047 | 13.574
10.5 | 0.938 | 0.07805 | -0.045 | 12.02
11 | 0.903 | 0.08504 | -0.044 | 10.616
11.5 | 0.864 | 0.09421 | -0.04 | 9.166

## 26. Re 500k Mach 0.00 (2)
BIGFOIL.COM POLAR EXPORT
NACA66-610 a=0.8
NACA66-610 a=0.8 |  |  |  | Cl Max: | 1.3162 | at alpha= | 11.5 | deg
XFOIL ncrit=9 |  |  |  | L/D Max: | 135.218 | at alpha= | 4 | deg
Re: | 500000 |  |  | Cd Min: | 0.22446 | at alpha= | -20 | deg
Mach: | 0 |  |  | Cl=0 at alpha= | -5.0721 | deg
|  |  |  | @ Cl=0.1, Cd= | 0.017425
|  |  |  | @ Cl=0.4, Cd= | 0.0094698
|  |  |  | @ Cl=0.6, Cd= | 0.0086232
alpha (deg) | Cl | Cd | Cm | Cl/Cd
-20 | -0.4931 | 0.22446 | -0.0228 | -2.1968
-19 | -0.46 | 0.2109 | -0.0297 | -2.1811
-18.5 | -0.4437 | 0.20496 | -0.0331 | -2.1648
-18 | -0.4276 | 0.199 | -0.0367 | -2.1487
-17.5 | -0.4127 | 0.19303 | -0.0398 | -2.138
-17 | -0.401 | 0.18731 | -0.042 | -2.1408
-16.5 | -0.3939 | 0.18265 | -0.043 | -2.1566
-16 | -0.3725 | 0.17531 | -0.0504 | -2.1248
-15.5 | -0.3532 | 0.16806 | -0.057 | -2.1016
-15 | -0.3289 | 0.15895 | -0.0608 | -2.0692
-14.5 | -0.3056 | 0.15163 | -0.0665 | -2.0154
-14 | -0.2827 | 0.14421 | -0.0724 | -1.9603
-13.5 | -0.2619 | 0.13693 | -0.0777 | -1.9127
-13 | -0.2412 | 0.12947 | -0.0832 | -1.863
-12.5 | -0.2213 | 0.12211 | -0.0907 | -1.8123
-12 | -0.2033 | 0.11473 | -0.0975 | -1.772
-11.5 | -0.1887 | 0.10756 | -0.102 | -1.7544
-11 | -0.1716 | 0.09973 | -0.1038 | -1.7206
-10.5 | -0.1566 | 0.09428 | -0.1064 | -1.661
-10 | -0.1454 | 0.0885 | -0.1091 | -1.6429
-9.5 | -0.1402 | 0.08267 | -0.1126 | -1.6959
-9 | -0.1342 | 0.07685 | -0.1156 | -1.7463
-8.5 | -0.1326 | 0.0705 | -0.1189 | -1.8809
-8 | -0.1387 | 0.06347 | -0.1243 | -2.1853
-7.5 | -0.1324 | 0.05591 | -0.1282 | -2.3681
-7 | -0.1332 | 0.04666 | -0.1303 | -2.8547
-6.5 | -0.1075 | 0.04179 | -0.1311 | -2.5724
-6 | -0.065 | 0.03782 | -0.1315 | -1.7187
-5.5 | -0.0267 | 0.03307 | -0.1309 | -0.80738
-5 | 0.0045 | 0.0249 | -0.131 | 0.18072
-4.5 | 0.0529 | 0.02218 | -0.1307 | 2.385
-4 | 0.1049 | 0.01693 | -0.1291 | 6.1961
-3.5 | 0.1567 | 0.01473 | -0.1285 | 10.6382
-3 | 0.2085 | 0.01313 | -0.1283 | 15.8797
-2.5 | 0.2621 | 0.01203 | -0.1281 | 21.7872
-2 | 0.3171 | 0.01147 | -0.1282 | 27.646
-1.5 | 0.368 | 0.01088 | -0.1279 | 33.8235
-1 | 0.4152 | 0.0088 | -0.1277 | 47.1818
0 | 0.5138 | 0.00881 | -0.1246 | 58.3201
0.5 | 0.5611 | 0.00874 | -0.1227 | 64.1991
1 | 0.6177 | 0.00857 | -0.123 | 72.077
2 | 0.733 | 0.0084 | -0.1243 | 87.2619
2.5 | 0.8041 | 0.00814 | -0.1279 | 98.7838
3 | 0.86 | 0.00762 | -0.1278 | 112.8609
3.5 | 0.9143 | 0.00717 | -0.1271 | 127.5174
4 | 0.9614 | 0.00711 | -0.1252 | 135.218
4.5 | 0.9908 | 0.00785 | -0.1198 | 126.2166
5 | 0.9658 | 0.01073 | -0.1049 | 90.0093
5.5 | 0.9485 | 0.01422 | -0.0931 | 66.7018
6 | 0.9754 | 0.01588 | -0.0886 | 61.4232
6.5 | 1.0105 | 0.01704 | -0.0856 | 59.3016
7 | 1.0346 | 0.01906 | -0.081 | 54.2812
7.5 | 1.0669 | 0.02061 | -0.0779 | 51.7661
8 | 1.0998 | 0.02226 | -0.0749 | 49.407
8.5 | 1.1324 | 0.02493 | -0.0721 | 45.4232
9 | 1.1716 | 0.02665 | -0.0701 | 43.9625
9.5 | 1.2162 | 0.02981 | -0.0693 | 40.7984
10 | 1.2548 | 0.03226 | -0.0672 | 38.8965
10.5 | 1.2914 | 0.03608 | -0.0651 | 35.7927
11 | 1.3081 | 0.03889 | -0.0611 | 33.6359
11.5 | 1.3162 | 0.04524 | -0.0564 | 29.0937
12 | 1.2981 | 0.05336 | -0.0498 | 24.3272
12.5 | 1.1776 | 0.07702 | -0.04 | 15.2895
13 | 1.0875 | 0.09871 | -0.0416 | 11.0171
13.5 | 0.9081 | 0.11045 | -0.0472 | 8.2218
14.5 | 0.9783 | 0.15677 | -0.0755 | 6.2404
15 | 0.9785 | 0.17178 | -0.0839 | 5.6962
15.5 | 0.9823 | 0.18519 | -0.0916 | 5.3043
16 | 0.988 | 0.19588 | -0.0975 | 5.0439
16.5 | 0.9969 | 0.205 | -0.1026 | 4.8629

## 27. Re 500k Mach 0.10 (1)
BIGFOIL.COM POLAR EXPORT
NACA66-610 a=0.8
NACA66-610 a=0.8 |  |  |  | Cl Max: | 1.213 | at alpha= | 6.5 | deg
JavaFoil+Calcfoil stall+Eppler ext transition |  |  |  | L/D Max: | 125.454 | at alpha= | 3 | deg
Re: | 500000 |  |  | Cd Min: | 0.00643 | at alpha= | 0 | deg
Mach: | 0.1 |  |  | Cl=0 at alpha= | -4.7333 | deg
|  |  |  | @ Cl=0.1, Cd= | 0.033675
|  |  |  | @ Cl=0.4, Cd= | 0.0080282
|  |  |  | @ Cl=0.6, Cd= | 0.0064983
alpha (deg) | Cl | Cd | Cm | Cl/Cd
-16.5 | -0.223 | 0.19681 | -0.037 | -1.132
-16 | -0.237 | 0.18327 | -0.037 | -1.296
-15.5 | -0.253 | 0.16832 | -0.037 | -1.5
-15 | -0.268 | 0.15636 | -0.036 | -1.712
-14.5 | -0.283 | 0.14798 | -0.037 | -1.912
-14 | -0.298 | 0.13714 | -0.037 | -2.17
-13.5 | -0.312 | 0.1284 | -0.036 | -2.427
-13 | -0.324 | 0.11777 | -0.036 | -2.754
-12.5 | -0.335 | 0.11444 | -0.037 | -2.931
-12 | -0.343 | 0.10407 | -0.037 | -3.295
-11.5 | -0.344 | 0.09743 | -0.036 | -3.532
-11 | -0.342 | 0.0945 | -0.036 | -3.621
-10.5 | -0.337 | 0.08628 | -0.036 | -3.905
-10 | -0.328 | 0.07867 | -0.035 | -4.167
-9.5 | -0.315 | 0.0736 | -0.037 | -4.277
-9 | -0.298 | 0.06606 | -0.038 | -4.504
-8.5 | -0.276 | 0.06133 | -0.04 | -4.502
-8 | -0.25 | 0.05682 | -0.04 | -4.406
-7.5 | -0.221 | 0.05253 | -0.041 | -4.2
-7 | -0.187 | 0.04885 | -0.042 | -3.832
-6.5 | -0.15 | 0.04649 | -0.043 | -3.235
-6 | -0.111 | 0.04309 | -0.043 | -2.568
-5.5 | -0.068 | 0.04069 | -0.043 | -1.683
-5 | -0.024 | 0.03825 | -0.044 | -0.636
-4.5 | 0.021 | 0.03638 | -0.045 | 0.586
-4 | 0.068 | 0.03469 | -0.047 | 1.963
-3.5 | 0.115 | 0.0332 | -0.049 | 3.477
-3 | 0.163 | 0.03179 | -0.052 | 5.137
-2.5 | 0.263 | 0.00823 | -0.114 | 31.909
-2 | 0.322 | 0.00809 | -0.114 | 39.823
-1.5 | 0.382 | 0.00804 | -0.115 | 47.508
-1 | 0.443 | 0.008 | -0.116 | 55.366
-0.5 | 0.502 | 0.00791 | -0.117 | 63.465
0 | 0.556 | 0.00643 | -0.117 | 86.455
0.5 | 0.614 | 0.00652 | -0.118 | 94.249
1 | 0.672 | 0.00661 | -0.119 | 101.674
1.5 | 0.73 | 0.00674 | -0.119 | 108.393
2 | 0.785 | 0.00685 | -0.12 | 114.735
2.5 | 0.841 | 0.00698 | -0.121 | 120.535
3 | 0.896 | 0.00714 | -0.121 | 125.454
3.5 | 0.951 | 0.01383 | -0.122 | 68.721
4 | 1.003 | 0.01438 | -0.123 | 69.75
4.5 | 1.053 | 0.01492 | -0.123 | 70.599
5 | 1.099 | 0.01555 | -0.124 | 70.676
5.5 | 1.141 | 0.01631 | -0.124 | 69.975
6 | 1.179 | 0.01695 | -0.125 | 69.579
6.5 | 1.213 | 0.01767 | -0.126 | 68.605
7 | 1.015 | 0.0457 | -0.057 | 22.205
7.5 | 1.025 | 0.04945 | -0.056 | 20.72
8 | 1.026 | 0.053 | -0.053 | 19.355
8.5 | 1.019 | 0.05701 | -0.05 | 17.873
9 | 1.005 | 0.06217 | -0.05 | 16.158
9.5 | 0.982 | 0.06723 | -0.047 | 14.605
10 | 0.952 | 0.07348 | -0.045 | 12.958
10.5 | 0.917 | 0.07956 | -0.044 | 11.521
11 | 0.876 | 0.08528 | -0.042 | 10.271
11.5 | 0.832 | 0.09462 | -0.04 | 8.788

## 28. Re 500k Mach 0.10 (2)
BIGFOIL.COM POLAR EXPORT
NACA66-610 a=0.8
NACA66-610 a=0.8 |  |  |  | Cl Max: | 1.3048 | at alpha= | 11 | deg
XFOIL ncrit=9 |  |  |  | L/D Max: | 135.294 | at alpha= | 4 | deg
Re: | 500000 |  |  | Cd Min: | 0.21137 | at alpha= | -19 | deg
Mach: | 0.1 |  |  | Cl=0 at alpha= | -5.0768 | deg
|  |  |  | @ Cl=0.1, Cd= | 0.017593
|  |  |  | @ Cl=0.4, Cd= | 0.0096095
|  |  |  | @ Cl=0.6, Cd= | 0.0086724
alpha (deg) | Cl | Cd | Cm | Cl/Cd
-19 | -0.4602 | 0.21137 | -0.0299 | -2.1772
-18.5 | -0.4439 | 0.20541 | -0.0334 | -2.161
-18 | -0.4276 | 0.19942 | -0.037 | -2.1442
-17.5 | -0.4126 | 0.19344 | -0.0401 | -2.133
-17 | -0.4017 | 0.18788 | -0.042 | -2.1381
-16.5 | -0.392 | 0.18277 | -0.0439 | -2.1448
-16 | -0.3708 | 0.17551 | -0.0513 | -2.1127
-15.5 | -0.3511 | 0.16823 | -0.0579 | -2.087
-15 | -0.3263 | 0.1591 | -0.0617 | -2.0509
-14.5 | -0.3027 | 0.15175 | -0.0674 | -1.9947
-14 | -0.2796 | 0.14429 | -0.0734 | -1.9378
-13.5 | -0.2592 | 0.13706 | -0.0785 | -1.8911
-13 | -0.238 | 0.12955 | -0.0842 | -1.8371
-12.5 | -0.2184 | 0.12224 | -0.0918 | -1.7866
-12 | -0.2012 | 0.11501 | -0.0981 | -1.7494
-11.5 | -0.1862 | 0.10782 | -0.1026 | -1.727
-11 | -0.1683 | 0.10005 | -0.1044 | -1.6822
-10.5 | -0.1541 | 0.09462 | -0.1068 | -1.6286
-10 | -0.1428 | 0.08879 | -0.1096 | -1.6083
-9.5 | -0.1377 | 0.08304 | -0.1132 | -1.6582
-9 | -0.1311 | 0.07722 | -0.1161 | -1.6977
-8.5 | -0.1289 | 0.07088 | -0.1193 | -1.8186
-8 | -0.1351 | 0.06396 | -0.1244 | -2.1123
-7.5 | -0.1293 | 0.05643 | -0.1286 | -2.2913
-7 | -0.1305 | 0.04749 | -0.1307 | -2.7479
-6.5 | -0.1057 | 0.04247 | -0.1316 | -2.4888
-6 | -0.0636 | 0.03833 | -0.1321 | -1.6593
-5.5 | -0.0259 | 0.03344 | -0.1316 | -0.77452
-5 | 0.0047 | 0.02522 | -0.1318 | 0.18636
-4.5 | 0.0531 | 0.0224 | -0.1314 | 2.3705
-4 | 0.1051 | 0.01707 | -0.1298 | 6.157
-3.5 | 0.157 | 0.01491 | -0.1292 | 10.5298
-3 | 0.2094 | 0.01321 | -0.1289 | 15.8516
-2.5 | 0.2634 | 0.01209 | -0.1287 | 21.7866
-2 | 0.3175 | 0.01154 | -0.1287 | 27.513
-1.5 | 0.3694 | 0.01093 | -0.1285 | 33.7969
-1 | 0.4176 | 0.00885 | -0.1284 | 47.1864
-0.5 | 0.4697 | 0.00879 | -0.1273 | 53.4357
0 | 0.5154 | 0.00888 | -0.1251 | 58.0405
0.5 | 0.5638 | 0.00878 | -0.1233 | 64.2141
1 | 0.621 | 0.00861 | -0.1236 | 72.1254
1.5 | 0.6722 | 0.00864 | -0.1229 | 77.8009
2 | 0.736 | 0.00844 | -0.1247 | 87.2038
2.5 | 0.8067 | 0.00824 | -0.1283 | 97.9005
3 | 0.8639 | 0.00767 | -0.1282 | 112.6336
3.5 | 0.9184 | 0.00722 | -0.1275 | 127.2022
4 | 0.966 | 0.00714 | -0.1255 | 135.2941
4.5 | 0.9919 | 0.008 | -0.1194 | 123.9875
5 | 0.9652 | 0.01088 | -0.1041 | 88.7132
5.5 | 0.9485 | 0.01441 | -0.0925 | 65.8223
6 | 0.9762 | 0.01605 | -0.0881 | 60.8224
6.5 | 1.0116 | 0.01722 | -0.0851 | 58.7456
7 | 1.0348 | 0.01935 | -0.0803 | 53.478
7.5 | 1.0678 | 0.02088 | -0.0772 | 51.1398
8 | 1.1009 | 0.02259 | -0.0742 | 48.734
8.5 | 1.1345 | 0.02524 | -0.0714 | 44.9485
9 | 1.1745 | 0.0271 | -0.0694 | 43.3395
9.5 | 1.2178 | 0.0302 | -0.0683 | 40.3245
10 | 1.2601 | 0.03334 | -0.0665 | 37.7954
10.5 | 1.2924 | 0.03768 | -0.0638 | 34.2994
11 | 1.3048 | 0.04103 | -0.0593 | 31.8011
11.5 | 1.3003 | 0.04877 | -0.0533 | 26.6619
12 | 1.212 | 0.06845 | -0.0421 | 17.7064
12.5 | 1.1654 | 0.07874 | -0.0394 | 14.8006
13 | 1.1171 | 0.09075 | -0.0406 | 12.3096

## 29. Re 500k Mach 0.25 (1)
BIGFOIL.COM POLAR EXPORT
NACA66-610 a=0.8
NACA66-610 a=0.8 |  |  |  | Cl Max: | 1.227 | at alpha= | 6.5 | deg
JavaFoil+Calcfoil stall+Eppler ext transition |  |  |  | L/D Max: | 125.799 | at alpha= | 3 | deg
Re: | 500000 |  |  | Cd Min: | 0.00655 | at alpha= | 0 | deg
Mach: | 0.25 |  |  | Cl=0 at alpha= | -4.734 | deg
|  |  |  | @ Cl=0.1, Cd= | 0.033985
|  |  |  | @ Cl=0.4, Cd= | 0.0080766
|  |  |  | @ Cl=0.6, Cd= | 0.10267
alpha (deg) | Cl | Cd | Cm | Cl/Cd
-14.5 | -0.056 | 0.12799 | -0.042 | -0.436
-14 | -0.053 | 0.12061 | -0.042 | -0.439
-13.5 | -0.05 | 0.11352 | -0.042 | -0.441
-13 | -0.063 | 0.11536 | -0.042 | -0.548
-12.5 | -0.142 | 0.13791 | -0.041 | -1.033
-12 | -0.185 | 0.12155 | -0.04 | -1.519
-11.5 | -0.213 | 0.10834 | -0.04 | -1.969
-11 | -0.236 | 0.09817 | -0.04 | -2.405
-10.5 | -0.253 | 0.09401 | -0.039 | -2.691
-10 | -0.263 | 0.08472 | -0.038 | -3.109
-9.5 | -0.267 | 0.07619 | -0.038 | -3.507
-9 | -0.264 | 0.07145 | -0.039 | -3.695
-8.5 | -0.254 | 0.06592 | -0.038 | -3.849
-8 | -0.237 | 0.06027 | -0.04 | -3.928
-7.5 | -0.213 | 0.05446 | -0.041 | -3.917
-7 | -0.184 | 0.05139 | -0.042 | -3.583
-6.5 | -0.15 | 0.04748 | -0.043 | -3.157
-6 | -0.111 | 0.04383 | -0.043 | -2.54
-5.5 | -0.069 | 0.04117 | -0.044 | -1.685
-5 | -0.025 | 0.03879 | -0.045 | -0.639
-4.5 | 0.022 | 0.03679 | -0.046 | 0.592
-4 | 0.07 | 0.03501 | -0.047 | 1.991
-3.5 | 0.118 | 0.03337 | -0.05 | 3.545
-3 | 0.168 | 0.03195 | -0.053 | 5.243
-2.5 | 0.217 | 0.03044 | -0.058 | 7.144
-2 | 0.331 | 0.0082 | -0.118 | 40.378
-1.5 | 0.393 | 0.00808 | -0.118 | 48.581
-1 | 0.455 | 0.00805 | -0.119 | 56.548
-0.5 | 0.516 | 0.00798 | -0.12 | 64.631
0 | 0.571 | 0.00655 | -0.12 | 87.159
0.5 | 0.631 | 0.00662 | -0.121 | 95.312
1 | 0.69 | 0.00672 | -0.122 | 102.647
1.5 | 0.75 | 0.00684 | -0.122 | 109.586
2 | 0.806 | 0.00696 | -0.123 | 115.838
2.5 | 0.863 | 0.00713 | -0.124 | 121.146
3 | 0.919 | 0.00731 | -0.124 | 125.799
3.5 | 0.975 | 0.01421 | -0.125 | 68.601
4 | 1.028 | 0.01483 | -0.126 | 69.297
4.5 | 1.078 | 0.01544 | -0.126 | 69.86
5 | 1.124 | 0.01618 | -0.127 | 69.464
5.5 | 1.164 | 0.01692 | -0.128 | 68.806
6 | 0.982 | 0.04044 | -0.058 | 24.285
6.5 | 1.227 | 0.01844 | -0.129 | 66.541
7 | 1.021 | 0.04673 | -0.057 | 21.843
7.5 | 1.018 | 0.0508 | -0.052 | 20.036
8 | 1.003 | 0.05519 | -0.05 | 18.174
8.5 | 0.975 | 0.06007 | -0.048 | 16.224
9 | 0.932 | 0.06625 | -0.045 | 14.063
9.5 | 0.875 | 0.07416 | -0.043 | 11.805
10 | 0.806 | 0.0811 | -0.041 | 9.943
10.5 | 0.727 | 0.08813 | -0.042 | 8.244
11 | 0.638 | 0.0977 | -0.043 | 6.528
11.5 | 0.542 | 0.10267 | -0.047 | 5.281

## 30. Re 500k Mach 0.25 (2)
BIGFOIL.COM POLAR EXPORT
NACA66-610 a=0.8
NACA66-610 a=0.8 |  |  |  | Cl Max: | 1.2621 | at alpha= | 10 | deg
XFOIL ncrit=9 |  |  |  | L/D Max: | 134.735 | at alpha= | 4 | deg
Re: | 500000 |  |  | Cd Min: | 0.2204 | at alpha= | -19.5 | deg
Mach: | 0.25 |  |  | Cl=0 at alpha= | -5.1184 | deg
|  |  |  | @ Cl=0.1, Cd= | 0.020459
|  |  |  | @ Cl=0.4, Cd= | 0.010855
|  |  |  | @ Cl=0.6, Cd= | 0.0090029
alpha (deg) | Cl | Cd | Cm | Cl/Cd
-19.5 | -0.4796 | 0.2204 | -0.0275 | -2.176
-19 | -0.4622 | 0.21406 | -0.0312 | -2.1592
-18.5 | -0.4449 | 0.20795 | -0.035 | -2.1395
-18 | -0.428 | 0.20183 | -0.0386 | -2.1206
-17.5 | -0.4136 | 0.19593 | -0.0415 | -2.111
-17 | -0.4078 | 0.19139 | -0.0417 | -2.1307
-16.5 | -0.3827 | 0.18373 | -0.0486 | -2.0829
-16 | -0.3614 | 0.1766 | -0.0561 | -2.0464
-15 | -0.3121 | 0.15987 | -0.0667 | -1.9522
-14.5 | -0.2874 | 0.15235 | -0.0729 | -1.8864
-14 | -0.2659 | 0.14507 | -0.0781 | -1.8329
-13.5 | -0.2439 | 0.13762 | -0.0837 | -1.7723
-13 | -0.2215 | 0.13015 | -0.0905 | -1.7019
-12.5 | -0.2042 | 0.12319 | -0.0972 | -1.6576
-12 | -0.1894 | 0.1164 | -0.1018 | -1.6271
-11.5 | -0.173 | 0.10782 | -0.105 | -1.6045
-11 | -0.1548 | 0.10188 | -0.107 | -1.5194
-10.5 | -0.1408 | 0.09626 | -0.1095 | -1.4627
-10 | -0.1304 | 0.09048 | -0.1127 | -1.4412
-9.5 | -0.1243 | 0.08487 | -0.1163 | -1.4646
-9 | -0.1158 | 0.07903 | -0.1188 | -1.4653
-8.5 | -0.1112 | 0.07274 | -0.1216 | -1.5287
-8 | -0.1117 | 0.06608 | -0.1253 | -1.6904
-7.5 | -0.1256 | 0.05727 | -0.1298 | -2.1931
-7 | -0.1137 | 0.05187 | -0.1313 | -2.192
-6.5 | -0.0946 | 0.04591 | -0.1339 | -2.0606
-6 | -0.0553 | 0.04093 | -0.1355 | -1.3511
-5.5 | -0.0216 | 0.03544 | -0.1354 | -0.60948
-5 | 0.0067 | 0.02702 | -0.1357 | 0.24796
-4.5 | 0.0547 | 0.02366 | -0.1354 | 2.3119
-4 | 0.1038 | 0.02019 | -0.1346 | 5.1412
-3.5 | 0.1594 | 0.01586 | -0.1329 | 10.0504
-3 | 0.2142 | 0.01364 | -0.1327 | 15.7038
-2.5 | 0.2694 | 0.01248 | -0.1323 | 21.5865
-2 | 0.3218 | 0.01188 | -0.1317 | 27.0875
-1.5 | 0.3778 | 0.01115 | -0.1318 | 33.8834
0 | 0.5268 | 0.00917 | -0.1281 | 57.4482
0.5 | 0.5797 | 0.00898 | -0.1267 | 64.5546
1 | 0.6328 | 0.00904 | -0.1261 | 70
1.5 | 0.6883 | 0.00894 | -0.1258 | 76.9911
2 | 0.7537 | 0.00865 | -0.1273 | 87.1329
2.5 | 0.8243 | 0.0086 | -0.1306 | 95.8488
3 | 0.8874 | 0.00784 | -0.1311 | 113.1888
3.5 | 0.9431 | 0.00739 | -0.1301 | 127.6184
4 | 0.9903 | 0.00735 | -0.1274 | 134.7347
4.5 | 0.9965 | 0.00879 | -0.117 | 113.3675
5 | 0.9637 | 0.01177 | -0.1008 | 81.8777
5.5 | 0.952 | 0.01532 | -0.0902 | 62.141
6 | 0.9827 | 0.01692 | -0.086 | 58.0792
6.5 | 1.0174 | 0.0183 | -0.0825 | 55.5956
7 | 1.0368 | 0.02091 | -0.0769 | 49.5839
7.5 | 1.0731 | 0.02246 | -0.0739 | 47.7783
8 | 1.1073 | 0.02448 | -0.0706 | 45.2328
8.5 | 1.1485 | 0.02732 | -0.0681 | 42.0388
9 | 1.1915 | 0.02982 | -0.066 | 39.9564
9.5 | 1.2359 | 0.03435 | -0.0641 | 35.9796
10 | 1.2621 | 0.04107 | -0.0598 | 30.7305
10.5 | 1.2536 | 0.04893 | -0.0528 | 25.6203
11 | 1.2252 | 0.0575 | -0.0458 | 21.3078
11.5 | 1.1865 | 0.06711 | -0.0408 | 17.6799
12 | 1.1439 | 0.07782 | -0.0391 | 14.6993
12.5 | 1.0998 | 0.0903 | -0.0414 | 12.1794
13 | 1.0574 | 0.10567 | -0.0488 | 10.0066
13.5 | 1.0215 | 0.12508 | -0.0617 | 8.1668
14 | 0.9779 | 0.15309 | -0.0759 | 6.3877
14.5 | 0.9775 | 0.16768 | -0.0837 | 5.8296
15 | 0.9814 | 0.18034 | -0.0905 | 5.4419

## 31. Re 500k Mach 0.50 (1)
BIGFOIL.COM POLAR EXPORT
NACA66-610 a=0.8
NACA66-610 a=0.8 |  |  |  | Cl Max: | 1.286 | at alpha= | 20 | deg
JavaFoil+Calcfoil stall+Eppler ext transition |  |  |  | L/D Max: | 127.017 | at alpha= | 3 | deg
Re: | 500000 |  |  | Cd Min: | 0.00698 | at alpha= | 0 | deg
Mach: | 0.5 |  |  | Cl=0 at alpha= | -4.7396 | deg
|  |  |  | @ Cl=0.1, Cd= | 0.035787
|  |  |  | @ Cl=0.4, Cd= | 0.0084255
|  |  |  | @ Cl=0.6, Cd= | 0.0077915
alpha (deg) | Cl | Cd | Cm | Cl/Cd
-20 | -0.822 | 0.2187 | -0.055 | -3.759
-19.5 | -0.796 | 0.21373 | -0.055 | -3.724
-19 | -0.768 | 0.20592 | -0.053 | -3.727
-18.5 | -0.741 | 0.20223 | -0.053 | -3.664
-18 | -0.714 | 0.19481 | -0.053 | -3.668
-17.5 | -0.688 | 0.19048 | -0.054 | -3.612
-17 | -0.661 | 0.18595 | -0.054 | -3.557
-16.5 | -0.635 | 0.18169 | -0.055 | -3.494
-16 | -0.608 | 0.18151 | -0.054 | -3.349
-15.5 | -0.58 | 0.15932 | -0.052 | -3.641
-15 | -0.554 | 0.15311 | -0.052 | -3.615
-14.5 | -0.527 | 0.14882 | -0.053 | -3.54
-14 | -0.5 | 0.14486 | -0.053 | -3.452
-13.5 | -0.473 | 0.14214 | -0.054 | -3.33
-13 | -0.446 | 0.1372 | -0.054 | -3.254
-12.5 | -0.419 | 0.14196 | -0.054 | -2.955
-12 | -0.392 | 0.12747 | -0.05 | -3.074
-11.5 | -0.365 | 0.12021 | -0.05 | -3.036
-11 | -0.338 | 0.11671 | -0.051 | -2.897
-10.5 | -0.311 | 0.11604 | -0.051 | -2.681
-10 | -0.284 | 0.11327 | -0.051 | -2.509
-9.5 | -0.257 | 0.10416 | -0.052 | -2.47
-9 | -0.23 | 0.09862 | -0.052 | -2.336
-8.5 | -0.203 | 0.09436 | -0.048 | -2.152
-8 | -0.176 | 0.13947 | -0.048 | -1.263
-7.5 | -0.149 | 0.09409 | -0.048 | -1.585
-7 | -0.122 | 0.09192 | -0.048 | -1.329
-6.5 | -0.095 | 0.08427 | -0.05 | -1.131
-6 | -0.068 | 0.06594 | -0.047 | -1.035
-5.5 | -0.054 | 0.05182 | -0.045 | -1.042
-5 | -0.025 | 0.04391 | -0.048 | -0.567
-4.5 | 0.023 | 0.03929 | -0.048 | 0.59
-4 | 0.076 | 0.03676 | -0.05 | 2.066
-3.5 | 0.13 | 0.03457 | -0.052 | 3.765
-3 | 0.185 | 0.03294 | -0.056 | 5.628
-2.5 | 0.241 | 0.03158 | -0.059 | 7.638
-2 | 0.369 | 0.00843 | -0.131 | 43.744
-1.5 | 0.438 | 0.00842 | -0.132 | 52.015
-1 | 0.509 | 0.00833 | -0.132 | 61.102
-0.5 | 0.577 | 0.00831 | -0.133 | 69.39
0 | 0.636 | 0.00698 | -0.134 | 91.048
0.5 | 0.702 | 0.00712 | -0.135 | 98.63
1 | 0.768 | 0.00725 | -0.135 | 105.952
1.5 | 0.834 | 0.0074 | -0.136 | 112.736
2 | 0.896 | 0.0076 | -0.137 | 117.906
2.5 | 0.959 | 0.00778 | -0.138 | 123.201
3 | 1.019 | 0.00803 | -0.138 | 127.017
3.5 | 1.079 | 0.0162 | -0.139 | 66.633
4 | 1.134 | 0.01705 | -0.14 | 66.493
4.5 | 1.181 | 0.01801 | -0.141 | 65.597
5 | 1.213 | 0.01893 | -0.141 | 64.067
5.5 | 1.003 | 0.04036 | -0.061 | 24.863
6 | 0.973 | 0.04537 | -0.056 | 21.444
6.5 | 0.777 | 0.06009 | -0.048 | 12.925
7 | 0.622 | 0.0639 | -0.05 | 9.731
7.5 | 0.648 | 0.08565 | -0.057 | 7.57
8 | 0.674 | 0.0875 | -0.057 | 7.704
8.5 | 0.7 | 0.09329 | -0.058 | 7.502
9 | 0.726 | 0.09996 | -0.064 | 7.267
9.5 | 0.752 | 0.10373 | -0.064 | 7.25
10 | 0.778 | 0.11032 | -0.065 | 7.049
10.5 | 0.803 | 0.11489 | -0.065 | 6.989
11 | 0.829 | 0.11997 | -0.067 | 6.907
11.5 | 0.855 | 0.12668 | -0.072 | 6.752
12 | 0.881 | 0.13156 | -0.072 | 6.693
12.5 | 0.906 | 0.13404 | -0.072 | 6.757
13 | 0.931 | 0.14174 | -0.074 | 6.569
13.5 | 0.958 | 0.1464 | -0.079 | 6.543
14 | 0.983 | 0.1514 | -0.079 | 6.492
14.5 | 1.008 | 0.15715 | -0.08 | 6.413
15 | 1.034 | 0.16763 | -0.083 | 6.168
15.5 | 1.06 | 0.17668 | -0.085 | 5.999
16 | 1.085 | 0.18533 | -0.086 | 5.852
16.5 | 1.109 | 0.18882 | -0.086 | 5.875
17 | 1.138 | 0.19777 | -0.092 | 5.752
17.5 | 1.161 | 0.20371 | -0.091 | 5.701
18 | 1.186 | 0.20846 | -0.092 | 5.688
18.5 | 1.21 | 0.21367 | -0.093 | 5.664
19 | 1.238 | 0.22265 | -0.097 | 5.561
19.5 | 1.262 | 0.22948 | -0.097 | 5.499
20 | 1.286 | 0.23088 | -0.098 | 5.57

## 32. Re 500k Mach 0.50 (2)
BIGFOIL.COM POLAR EXPORT
NACA66-610 a=0.8
NACA66-610 a=0.8 |  |  |  | Cl Max: | 1.2199 | at alpha= | 20 | deg
XFOIL ncrit=9 |  |  |  | L/D Max: | 123.364 | at alpha= | 4 | deg
Re: | 500000 |  |  | Cd Min: | 0.30528 | at alpha= | 20 | deg
Mach: | 0.5 |  |  | Cl=0 at alpha= | -5.492 | deg
|  |  |  | @ Cl=0.1, Cd= | 0.026717
|  |  |  | @ Cl=0.4, Cd= | 0.012993
|  |  |  | @ Cl=0.6, Cd= | 0.010927
alpha (deg) | Cl | Cd | Cm | Cl/Cd
-20 | -0.519 | 0.24241 | -0.0281 | -2.141
-19.5 | -0.4969 | 0.2351 | -0.0331 | -2.1136
-19 | -0.4758 | 0.22798 | -0.0377 | -2.087
-18.5 | -0.4581 | 0.22146 | -0.0412 | -2.0685
-18 | -0.4407 | 0.21505 | -0.0446 | -2.0493
-17.5 | -0.4094 | 0.20631 | -0.0525 | -1.9844
-17 | -0.3788 | 0.19808 | -0.0615 | -1.9124
-16.5 | -0.3484 | 0.18971 | -0.0697 | -1.8365
-16 | -0.32 | 0.18014 | -0.0749 | -1.7764
-15.5 | -0.2922 | 0.1722 | -0.0814 | -1.6969
-15 | -0.264 | 0.16412 | -0.088 | -1.6086
-14.5 | -0.2371 | 0.15619 | -0.0943 | -1.518
-14 | -0.2153 | 0.14908 | -0.0992 | -1.4442
-13.5 | -0.1956 | 0.14233 | -0.1047 | -1.3743
-13 | -0.1804 | 0.13592 | -0.1093 | -1.3273
-12.5 | -0.1665 | 0.12948 | -0.1129 | -1.2859
-12 | -0.1427 | 0.12075 | -0.1144 | -1.1818
-11.5 | -0.1258 | 0.11453 | -0.1167 | -1.0984
-11 | -0.1106 | 0.10837 | -0.1192 | -1.0206
-10.5 | -0.0995 | 0.10323 | -0.1233 | -0.96387
-10 | -0.0893 | 0.09741 | -0.1264 | -0.91674
-9.5 | -0.0764 | 0.09121 | -0.1289 | -0.83763
-9 | -0.0662 | 0.08417 | -0.1311 | -0.7865
-8.5 | -0.0506 | 0.07802 | -0.131 | -0.64855
-8 | -0.0395 | 0.07256 | -0.1324 | -0.54438
-7.5 | -0.0308 | 0.06708 | -0.1345 | -0.45915
-7 | -0.0255 | 0.06155 | -0.1396 | -0.4143
-6.5 | -0.0218 | 0.05524 | -0.1456 | -0.39464
-6 | -0.0091 | 0.04894 | -0.149 | -0.18594
-5.5 | -0.0004 | 0.04061 | -0.1509 | -0.0098498
-5 | 0.0247 | 0.03544 | -0.151 | 0.69695
-4.5 | 0.0657 | 0.0302 | -0.1514 | 2.1755
-4 | 0.1111 | 0.02559 | -0.1501 | 4.3415
-3.5 | 0.1627 | 0.01989 | -0.1484 | 8.18
-3 | 0.2256 | 0.01673 | -0.1477 | 13.4848
-2.5 | 0.2807 | 0.01501 | -0.146 | 18.7009
-2 | 0.3386 | 0.01378 | -0.1446 | 24.5718
-1.5 | 0.4034 | 0.01295 | -0.1445 | 31.1506
-1 | 0.463 | 0.01237 | -0.1439 | 37.4293
-0.5 | 0.5119 | 0.01097 | -0.1427 | 46.6636
0.5 | 0.6153 | 0.01092 | -0.1363 | 56.3462
1 | 0.6729 | 0.01082 | -0.1345 | 62.1904
1.5 | 0.747 | 0.01051 | -0.1361 | 71.0752
2.5 | 0.8961 | 0.01019 | -0.1396 | 87.9392
3 | 0.9724 | 0.00923 | -0.1403 | 105.3521
3.5 | 1.0358 | 0.00849 | -0.138 | 122.0024
4 | 1.0597 | 0.00859 | -0.1281 | 123.3644
5 | 0.9773 | 0.01578 | -0.0928 | 61.9328
5.5 | 0.9801 | 0.01923 | -0.0842 | 50.9672
6 | 1.011 | 0.02145 | -0.0788 | 47.1329
6.5 | 1.0417 | 0.02384 | -0.0735 | 43.6955
7 | 1.0656 | 0.02699 | -0.0676 | 39.4813
7.5 | 1.1063 | 0.02986 | -0.0628 | 37.0496
8 | 1.1533 | 0.03358 | -0.0586 | 34.3448
8.5 | 1.1831 | 0.03989 | -0.0533 | 29.6591
9 | 1.1797 | 0.04765 | -0.0471 | 24.7576
9.5 | 1.1566 | 0.05652 | -0.0424 | 20.4636
10 | 1.1245 | 0.06675 | -0.0405 | 16.8464
10.5 | 1.0886 | 0.07891 | -0.0425 | 13.7955
11 | 1.0535 | 0.09338 | -0.0492 | 11.2819
11.5 | 1.0238 | 0.11049 | -0.0601 | 9.266
12 | 1.0078 | 0.12898 | -0.0719 | 7.8136
12.5 | 1.0008 | 0.14443 | -0.0809 | 6.9293
13 | 1.0013 | 0.1578 | -0.0885 | 6.3454
13.5 | 1.0045 | 0.17104 | -0.0959 | 5.8729
14 | 1.0121 | 0.18325 | -0.1026 | 5.5231
14.5 | 1.0252 | 0.19444 | -0.1083 | 5.2726
15 | 1.0402 | 0.20433 | -0.1134 | 5.0908
15.5 | 1.0531 | 0.21538 | -0.1184 | 4.8895
16 | 1.0701 | 0.2262 | -0.1243 | 4.7308
16.5 | 1.0879 | 0.23679 | -0.1303 | 4.5944
17 | 1.1051 | 0.24721 | -0.1371 | 4.4703
17.5 | 1.1217 | 0.25765 | -0.1451 | 4.3536
18 | 1.1413 | 0.26666 | -0.1505 | 4.28
18.5 | 1.1614 | 0.27522 | -0.155 | 4.2199
19 | 1.1832 | 0.28581 | -0.159 | 4.1398
19.5 | 1.2016 | 0.2956 | -0.1657 | 4.065
20 | 1.2199 | 0.30528 | -0.1732 | 3.996

## 33. Re 750k Mach 0.00 (1)
BIGFOIL.COM POLAR EXPORT
NACA66-610 a=0.8
NACA66-610 a=0.8 |  |  |  | Cl Max: | 1.252 | at alpha= | 7.5 | deg
JavaFoil+Calcfoil stall+Eppler ext transition |  |  |  | L/D Max: | 146.148 | at alpha= | 3 | deg
Re: | 750000 |  |  | Cd Min: | 0.00559 | at alpha= | 0 | deg
Mach: | 0 |  |  | Cl=0 at alpha= | -4.7333 | deg
|  |  |  | @ Cl=0.1, Cd= | 0.032162
|  |  |  | @ Cl=0.4, Cd= | 0.0072203
|  |  |  | @ Cl=0.6, Cd= | 0.0056203
alpha (deg) | Cl | Cd | Cm | Cl/Cd
-17 | -0.248 | 0.18185 | -0.038 | -1.366
-16.5 | -0.261 | 0.17149 | -0.038 | -1.524
-16 | -0.274 | 0.1687 | -0.039 | -1.627
-15.5 | -0.288 | 0.15136 | -0.038 | -1.9
-15 | -0.301 | 0.146 | -0.038 | -2.06
-14.5 | -0.314 | 0.13379 | -0.038 | -2.345
-14 | -0.326 | 0.12356 | -0.038 | -2.638
-13.5 | -0.337 | 0.11871 | -0.037 | -2.841
-13 | -0.347 | 0.1107 | -0.037 | -3.137
-12.5 | -0.355 | 0.10139 | -0.037 | -3.504
-12 | -0.36 | 0.09687 | -0.038 | -3.716
-11.5 | -0.359 | 0.0923 | -0.037 | -3.884
-11 | -0.354 | 0.08618 | -0.037 | -4.109
-10.5 | -0.346 | 0.0807 | -0.037 | -4.293
-10 | -0.335 | 0.0731 | -0.037 | -4.585
-9.5 | -0.32 | 0.06835 | -0.038 | -4.686
-9 | -0.301 | 0.06249 | -0.04 | -4.824
-8.5 | -0.279 | 0.05783 | -0.041 | -4.818
-8 | -0.252 | 0.05397 | -0.042 | -4.668
-7.5 | -0.221 | 0.05028 | -0.043 | -4.405
-7 | -0.187 | 0.04703 | -0.043 | -3.986
-6.5 | -0.15 | 0.04411 | -0.044 | -3.409
-6 | -0.11 | 0.04157 | -0.044 | -2.658
-5.5 | -0.068 | 0.03928 | -0.044 | -1.739
-5 | -0.024 | 0.03679 | -0.046 | -0.659
-4.5 | 0.021 | 0.03495 | -0.048 | 0.608
-4 | 0.068 | 0.03317 | -0.05 | 2.046
-3.5 | 0.115 | 0.03169 | -0.052 | 3.631
-3 | 0.202 | 0.00744 | -0.113 | 27.135
-2.5 | 0.261 | 0.00668 | -0.114 | 39.102
-2 | 0.321 | 0.0073 | -0.114 | 43.925
-1.5 | 0.38 | 0.00724 | -0.115 | 52.538
-1 | 0.441 | 0.00718 | -0.116 | 61.344
-0.5 | 0.5 | 0.00711 | -0.116 | 70.324
0 | 0.556 | 0.00559 | -0.117 | 99.465
0.5 | 0.614 | 0.00563 | -0.118 | 109.069
1 | 0.672 | 0.00571 | -0.119 | 117.642
1.5 | 0.73 | 0.00578 | -0.119 | 126.215
2 | 0.785 | 0.00589 | -0.12 | 133.272
2.5 | 0.841 | 0.006 | -0.121 | 140.168
3 | 0.896 | 0.00613 | -0.121 | 146.148
3.5 | 0.947 | 0.01276 | -0.121 | 74.26
4 | 1 | 0.01328 | -0.122 | 75.266
4.5 | 1.05 | 0.01377 | -0.123 | 76.226
5 | 1.096 | 0.01434 | -0.123 | 76.429
5.5 | 1.138 | 0.01499 | -0.124 | 75.945
6 | 1.177 | 0.01563 | -0.125 | 75.323
6.5 | 1.211 | 0.01638 | -0.125 | 73.931
7 | 1.238 | 0.01713 | -0.126 | 72.288
7.5 | 1.252 | 0.0179 | -0.126 | 69.927
8 | 1.031 | 0.05099 | -0.06 | 20.213
8.5 | 1.025 | 0.05491 | -0.056 | 18.671
9 | 1.013 | 0.05933 | -0.052 | 17.078
9.5 | 0.995 | 0.06382 | -0.053 | 15.59
10 | 0.97 | 0.06881 | -0.051 | 14.093
10.5 | 0.939 | 0.07496 | -0.05 | 12.526
11 | 0.903 | 0.0797 | -0.048 | 11.334
11.5 | 0.864 | 0.08852 | -0.043 | 9.758
12 | 0.822 | 0.09583 | -0.044 | 8.582
12.5 | 0.78 | 0.09769 | -0.046 | 7.982

## 34. Re 750k Mach 0.00 (2)
BIGFOIL.COM POLAR EXPORT
NACA66-610 a=0.8
NACA66-610 a=0.8 |  |  |  | Cl Max: | 1.3585 | at alpha= | 12 | deg
XFOIL ncrit=9 |  |  |  | L/D Max: | 158.052 | at alpha= | 3.5 | deg
Re: | 750000 |  |  | Cd Min: | 0.22334 | at alpha= | -20 | deg
Mach: | 0 |  |  | Cl=0 at alpha= | -5.0149 | deg
|  |  |  | @ Cl=0.1, Cd= | 0.012955
|  |  |  | @ Cl=0.4, Cd= | 0.008058
|  |  |  | @ Cl=0.6, Cd= | 0.0063974
alpha (deg) | Cl | Cd | Cm | Cl/Cd
-20 | -0.4929 | 0.22334 | -0.022 | -2.2069
-19.5 | -0.4759 | 0.2173 | -0.0259 | -2.1901
-19 | -0.4591 | 0.21121 | -0.0297 | -2.1737
-18.5 | -0.4425 | 0.20492 | -0.0334 | -2.1594
-18 | -0.4262 | 0.19875 | -0.037 | -2.1444
-17.5 | -0.4111 | 0.19244 | -0.0402 | -2.1363
-17 | -0.3905 | 0.18478 | -0.0466 | -2.1133
-16.5 | -0.3666 | 0.17705 | -0.0534 | -2.0706
-16 | -0.3437 | 0.16876 | -0.0585 | -2.0366
-15.5 | -0.3203 | 0.16149 | -0.0645 | -1.9834
-15 | -0.2968 | 0.15429 | -0.0704 | -1.9237
-14.5 | -0.2761 | 0.14704 | -0.0756 | -1.8777
-14 | -0.258 | 0.13994 | -0.0804 | -1.8436
-13.5 | -0.2437 | 0.13315 | -0.0847 | -1.8303
-13 | -0.233 | 0.12649 | -0.0882 | -1.842
-12.5 | -0.2206 | 0.11978 | -0.0915 | -1.8417
-11.5 | -0.1943 | 0.10626 | -0.0959 | -1.8285
-11 | -0.1815 | 0.10057 | -0.0984 | -1.8047
-10.5 | -0.1704 | 0.09454 | -0.101 | -1.8024
-10 | -0.1649 | 0.08811 | -0.1049 | -1.8715
-9.5 | -0.1569 | 0.0818 | -0.1078 | -1.9181
-9 | -0.1506 | 0.07539 | -0.1105 | -1.9976
-8.5 | -0.15 | 0.06846 | -0.1136 | -2.1911
-8 | -0.1739 | 0.05881 | -0.1193 | -2.957
-7.5 | -0.1631 | 0.05248 | -0.123 | -3.1079
-7 | -0.1428 | 0.04678 | -0.1256 | -3.0526
-6.5 | -0.1068 | 0.04037 | -0.1278 | -2.6455
-6 | -0.0727 | 0.03397 | -0.1281 | -2.1401
-5.5 | -0.0456 | 0.02455 | -0.1282 | -1.8574
-5 | 0.0014 | 0.02177 | -0.1284 | 0.064309
-4.5 | 0.0504 | 0.01518 | -0.1268 | 3.3202
-4 | 0.103 | 0.01282 | -0.1267 | 8.0343
-3.5 | 0.1567 | 0.01149 | -0.1267 | 13.6379
-3 | 0.2109 | 0.01049 | -0.1267 | 20.1049
-2.5 | 0.2656 | 0.00968 | -0.1268 | 27.438
-2 | 0.3197 | 0.00885 | -0.127 | 36.1243
-1.5 | 0.3753 | 0.00856 | -0.1274 | 43.8435
-0.5 | 0.4806 | 0.00642 | -0.1279 | 74.8598
0 | 0.5336 | 0.00648 | -0.1274 | 82.3457
0.5 | 0.5872 | 0.00642 | -0.127 | 91.4642
1 | 0.6439 | 0.00632 | -0.1274 | 101.8829
1.5 | 0.6988 | 0.00628 | -0.1276 | 111.2739
2 | 0.7557 | 0.00618 | -0.128 | 122.2816
2.5 | 0.809 | 0.00604 | -0.1276 | 133.9404
3 | 0.858 | 0.00584 | -0.126 | 146.9178
3.5 | 0.9167 | 0.0058 | -0.1268 | 158.0517
4 | 0.9615 | 0.00619 | -0.1248 | 155.3312
4.5 | 0.9556 | 0.00874 | -0.1134 | 109.3364
5 | 0.9454 | 0.01133 | -0.1018 | 83.4422
5.5 | 0.9588 | 0.01345 | -0.095 | 71.2862
6 | 0.9956 | 0.01439 | -0.0922 | 69.1869
6.5 | 1.0297 | 0.01558 | -0.0889 | 66.0911
7 | 1.0658 | 0.01665 | -0.0862 | 64.012
7.5 | 1.091 | 0.01856 | -0.0818 | 58.7823
8 | 1.1266 | 0.01975 | -0.0793 | 57.043
8.5 | 1.1623 | 0.02092 | -0.0769 | 55.5593
9 | 1.1893 | 0.02306 | -0.0733 | 51.5742
9.5 | 1.225 | 0.02426 | -0.0712 | 50.4946
10 | 1.2556 | 0.02602 | -0.0685 | 48.2552
10.5 | 1.2835 | 0.02917 | -0.0653 | 44.0007
11 | 1.3136 | 0.03139 | -0.0627 | 41.8477
11.5 | 1.3396 | 0.03457 | -0.0598 | 38.7504
12 | 1.3585 | 0.03741 | -0.0566 | 36.3138
12.5 | 1.3488 | 0.04597 | -0.0511 | 29.3409
13 | 1.3232 | 0.05452 | -0.0456 | 24.27
13.5 | 1.2987 | 0.06258 | -0.0423 | 20.7526
14 | 1.2468 | 0.07538 | -0.041 | 16.5402
14.5 | 1.2101 | 0.08776 | -0.0436 | 13.7887
16 | 0.9935 | 0.19365 | -0.0975 | 5.1304
16.5 | 1.0011 | 0.20346 | -0.103 | 4.9204
17 | 1.0114 | 0.21184 | -0.1078 | 4.7744

## 35. Re 750k Mach 0.10 (1)
BIGFOIL.COM POLAR EXPORT
NACA66-610 a=0.8
NACA66-610 a=0.8 |  |  |  | Cl Max: | 1.252 | at alpha= | 7.5 | deg
JavaFoil+Calcfoil stall+Eppler ext transition |  |  |  | L/D Max: | 146.477 | at alpha= | 3 | deg
Re: | 750000 |  |  | Cd Min: | 0.00558 | at alpha= | 0 | deg
Mach: | 0.1 |  |  | Cl=0 at alpha= | -4.7333 | deg
|  |  |  | @ Cl=0.1, Cd= | 0.03223
|  |  |  | @ Cl=0.4, Cd= | 0.0072153
|  |  |  | @ Cl=0.6, Cd= | 0.0056365
alpha (deg) | Cl | Cd | Cm | Cl/Cd
-16.5 | -0.223 | 0.17528 | -0.039 | -1.272
-16 | -0.238 | 0.16823 | -0.039 | -1.413
-15.5 | -0.253 | 0.16076 | -0.039 | -1.572
-15 | -0.268 | 0.14641 | -0.038 | -1.829
-14.5 | -0.283 | 0.14197 | -0.039 | -1.994
-14 | -0.298 | 0.12956 | -0.039 | -2.299
-13.5 | -0.312 | 0.12511 | -0.038 | -2.492
-13 | -0.325 | 0.11499 | -0.038 | -2.823
-12.5 | -0.336 | 0.10458 | -0.038 | -3.209
-12 | -0.343 | 0.09667 | -0.038 | -3.549
-11.5 | -0.344 | 0.09193 | -0.038 | -3.745
-11 | -0.342 | 0.0858 | -0.038 | -3.99
-10.5 | -0.337 | 0.08114 | -0.038 | -4.154
-10 | -0.328 | 0.07581 | -0.037 | -4.325
-9.5 | -0.315 | 0.0701 | -0.039 | -4.492
-9 | -0.298 | 0.06335 | -0.04 | -4.699
-8.5 | -0.276 | 0.0586 | -0.041 | -4.712
-8 | -0.25 | 0.05439 | -0.042 | -4.604
-7.5 | -0.221 | 0.05052 | -0.043 | -4.369
-7 | -0.187 | 0.04708 | -0.043 | -3.977
-6.5 | -0.15 | 0.04436 | -0.044 | -3.391
-6 | -0.111 | 0.04161 | -0.044 | -2.66
-5.5 | -0.068 | 0.03942 | -0.044 | -1.738
-5 | -0.024 | 0.03685 | -0.046 | -0.661
-4.5 | 0.021 | 0.035 | -0.048 | 0.61
-4 | 0.068 | 0.03321 | -0.05 | 2.053
-3.5 | 0.116 | 0.03174 | -0.052 | 3.641
-3 | 0.203 | 0.00742 | -0.113 | 27.351
-2.5 | 0.263 | 0.00667 | -0.114 | 39.346
-2 | 0.322 | 0.00736 | -0.115 | 43.784
-1.5 | 0.382 | 0.00723 | -0.116 | 52.867
-1 | 0.443 | 0.00718 | -0.116 | 61.712
-0.5 | 0.502 | 0.00715 | -0.117 | 70.272
0 | 0.559 | 0.00558 | -0.118 | 100.057
0.5 | 0.617 | 0.00566 | -0.118 | 109.059
1 | 0.675 | 0.00573 | -0.119 | 117.955
1.5 | 0.734 | 0.00582 | -0.12 | 126.04
2 | 0.789 | 0.0059 | -0.12 | 133.804
2.5 | 0.845 | 0.00602 | -0.121 | 140.384
3 | 0.9 | 0.00615 | -0.122 | 146.477
3.5 | 0.952 | 0.01284 | -0.122 | 74.127
4 | 1.004 | 0.01335 | -0.123 | 75.222
4.5 | 1.055 | 0.01385 | -0.123 | 76.127
5 | 1.101 | 0.01443 | -0.124 | 76.271
5.5 | 1.143 | 0.01513 | -0.125 | 75.527
6 | 1.181 | 0.01575 | -0.125 | 74.987
6.5 | 1.214 | 0.01649 | -0.126 | 73.627
7 | 1.24 | 0.01724 | -0.126 | 71.94
7.5 | 1.252 | 0.01799 | -0.127 | 69.587
8 | 1.028 | 0.05152 | -0.059 | 19.948
8.5 | 1.02 | 0.05539 | -0.055 | 18.418
9 | 1.006 | 0.05975 | -0.054 | 16.83
9.5 | 0.983 | 0.06472 | -0.052 | 15.184
10 | 0.953 | 0.06934 | -0.05 | 13.743
10.5 | 0.917 | 0.07498 | -0.049 | 12.233
11 | 0.876 | 0.08059 | -0.046 | 10.873
11.5 | 0.832 | 0.08987 | -0.043 | 9.256
12 | 0.785 | 0.09794 | -0.045 | 8.019
12.5 | 0.738 | 0.10099 | -0.048 | 7.305

## 36. Re 750k Mach 0.10 (2)
BIGFOIL.COM POLAR EXPORT
NACA66-610 a=0.8
NACA66-610 a=0.8 |  |  |  | Cl Max: | 1.3522 | at alpha= | 12 | deg
XFOIL ncrit=9 |  |  |  | L/D Max: | 158.316 | at alpha= | 3.5 | deg
Re: | 750000 |  |  | Cd Min: | 0.22387 | at alpha= | -20 | deg
Mach: | 0.1 |  |  | Cl=0 at alpha= | -5.0193 | deg
|  |  |  | @ Cl=0.1, Cd= | 0.013145
|  |  |  | @ Cl=0.4, Cd= | 0.0081879
|  |  |  | @ Cl=0.6, Cd= | 0.0064265
alpha (deg) | Cl | Cd | Cm | Cl/Cd
-20 | -0.4935 | 0.22387 | -0.0221 | -2.2044
-19.5 | -0.4764 | 0.21779 | -0.0261 | -2.1874
-19 | -0.4594 | 0.21166 | -0.0299 | -2.1705
-18.5 | -0.4426 | 0.20534 | -0.0337 | -2.1554
-18 | -0.4262 | 0.19914 | -0.0373 | -2.1402
-17 | -0.3886 | 0.18493 | -0.0475 | -2.1013
-16.5 | -0.3644 | 0.17717 | -0.0544 | -2.0568
-16 | -0.3413 | 0.16893 | -0.0594 | -2.0204
-15.5 | -0.3178 | 0.16163 | -0.0654 | -1.9662
-15 | -0.2942 | 0.15441 | -0.0714 | -1.9053
-14.5 | -0.2742 | 0.14724 | -0.0763 | -1.8623
-14 | -0.2562 | 0.14018 | -0.0811 | -1.8277
-13.5 | -0.2426 | 0.13348 | -0.0851 | -1.8175
-13 | -0.2316 | 0.12682 | -0.0887 | -1.8262
-12.5 | -0.2188 | 0.12009 | -0.092 | -1.822
-12 | -0.207 | 0.11345 | -0.0949 | -1.8246
-11.5 | -0.1921 | 0.10663 | -0.0963 | -1.8016
-10.5 | -0.1681 | 0.09481 | -0.1016 | -1.773
-10 | -0.1623 | 0.08843 | -0.1053 | -1.8353
-9.5 | -0.1541 | 0.08212 | -0.1082 | -1.8765
-9 | -0.1473 | 0.07573 | -0.1109 | -1.9451
-8.5 | -0.1552 | 0.06733 | -0.1142 | -2.3051
-8 | -0.168 | 0.06004 | -0.1185 | -2.7981
-7.5 | -0.1585 | 0.05357 | -0.1228 | -2.9587
-7 | -0.1399 | 0.04758 | -0.1258 | -2.9403
-6.5 | -0.1048 | 0.04097 | -0.1284 | -2.558
-6 | -0.0714 | 0.03446 | -0.1289 | -2.072
-5.5 | -0.0449 | 0.02501 | -0.129 | -1.7953
-5 | 0.0018 | 0.02209 | -0.1292 | 0.081485
-4.5 | 0.0509 | 0.01553 | -0.1276 | 3.2775
-4 | 0.1034 | 0.01298 | -0.1274 | 7.9661
-3.5 | 0.1574 | 0.01158 | -0.1274 | 13.5924
-3 | 0.212 | 0.01054 | -0.1274 | 20.1139
-2.5 | 0.2673 | 0.00979 | -0.1276 | 27.3034
-2 | 0.3213 | 0.00888 | -0.1277 | 36.1824
-1.5 | 0.3773 | 0.00858 | -0.1281 | 43.9744
-1 | 0.4323 | 0.00763 | -0.1287 | 56.6579
-0.5 | 0.4833 | 0.00645 | -0.1286 | 74.9302
0 | 0.5364 | 0.0065 | -0.128 | 82.5231
0.5 | 0.5904 | 0.00644 | -0.1277 | 91.677
1 | 0.6472 | 0.00636 | -0.128 | 101.761
1.5 | 0.7026 | 0.00631 | -0.1282 | 111.3471
2 | 0.7598 | 0.00622 | -0.1287 | 122.1543
2.5 | 0.8137 | 0.00607 | -0.1283 | 134.0527
3 | 0.8628 | 0.00587 | -0.1267 | 146.9847
3.5 | 0.9214 | 0.00582 | -0.1273 | 158.3162
4 | 0.965 | 0.00626 | -0.125 | 154.1534
4.5 | 0.9566 | 0.00887 | -0.113 | 107.8467
5 | 0.9451 | 0.01148 | -0.1012 | 82.3258
5.5 | 0.9597 | 0.01358 | -0.0946 | 70.6701
6 | 0.9967 | 0.01454 | -0.0917 | 68.5488
6.5 | 1.031 | 0.01574 | -0.0884 | 65.5019
7 | 1.067 | 0.01686 | -0.0856 | 63.2859
7.5 | 1.0901 | 0.01897 | -0.0809 | 57.4644
8 | 1.1277 | 0.02005 | -0.0785 | 56.2444
8.5 | 1.1634 | 0.02127 | -0.0761 | 54.6968
9 | 1.1911 | 0.0234 | -0.0725 | 50.9017
9.5 | 1.2263 | 0.02473 | -0.0702 | 49.5875
10 | 1.2536 | 0.02731 | -0.0669 | 45.9026
10.5 | 1.286 | 0.03005 | -0.0642 | 42.7953
11 | 1.3153 | 0.03258 | -0.0615 | 40.3714
11.5 | 1.3387 | 0.03626 | -0.0582 | 36.9195
12 | 1.3522 | 0.03997 | -0.0545 | 33.8304
12.5 | 1.3338 | 0.04871 | -0.0486 | 27.3825
13 | 1.292 | 0.05934 | -0.0432 | 21.7728
13.5 | 1.254 | 0.06958 | -0.0409 | 18.0224
14 | 1.2149 | 0.08137 | -0.0417 | 14.9306
14.5 | 1.1692 | 0.09666 | -0.0472 | 12.096
15 | 1.1405 | 0.11202 | -0.0557 | 10.1812
15.5 | 0.9859 | 0.18234 | -0.0916 | 5.4069
16 | 0.9945 | 0.1951 | -0.0987 | 5.0974
16.5 | 1.0026 | 0.20492 | -0.1042 | 4.8926
17 | 1.0131 | 0.21334 | -0.109 | 4.7488

## 37. Re 750k Mach 0.25 (1)
BIGFOIL.COM POLAR EXPORT
NACA66-610 a=0.8
NACA66-610 a=0.8 |  |  |  | Cl Max: | 1.247 | at alpha= | 7 | deg
JavaFoil+Calcfoil stall+Eppler ext transition |  |  |  | L/D Max: | 147.098 | at alpha= | 3 | deg
Re: | 750000 |  |  | Cd Min: | 0.00565 | at alpha= | 0 | deg
Mach: | 0.25 |  |  | Cl=0 at alpha= | -4.734 | deg
|  |  |  | @ Cl=0.1, Cd= | 0.032561
|  |  |  | @ Cl=0.4, Cd= | 0.0073076
|  |  |  | @ Cl=0.6, Cd= | 0.10257
alpha (deg) | Cl | Cd | Cm | Cl/Cd
-14.5 | -0.056 | 0.12114 | -0.043 | -0.46
-14 | -0.053 | 0.11551 | -0.043 | -0.458
-13.5 | -0.05 | 0.10787 | -0.043 | -0.464
-13 | -0.063 | 0.10734 | -0.044 | -0.59
-12.5 | -0.142 | 0.12632 | -0.042 | -1.128
-12 | -0.185 | 0.11261 | -0.042 | -1.641
-11.5 | -0.213 | 0.10558 | -0.042 | -2.021
-11 | -0.236 | 0.09258 | -0.042 | -2.552
-10.5 | -0.253 | 0.08888 | -0.041 | -2.847
-10 | -0.264 | 0.08145 | -0.04 | -3.235
-9.5 | -0.267 | 0.07301 | -0.04 | -3.66
-9 | -0.264 | 0.06699 | -0.04 | -3.941
-8.5 | -0.254 | 0.06271 | -0.04 | -4.047
-8 | -0.237 | 0.05685 | -0.041 | -4.166
-7.5 | -0.213 | 0.05243 | -0.043 | -4.07
-7 | -0.184 | 0.0495 | -0.044 | -3.722
-6.5 | -0.15 | 0.04554 | -0.045 | -3.292
-6 | -0.111 | 0.04226 | -0.044 | -2.635
-5.5 | -0.069 | 0.03955 | -0.045 | -1.755
-5 | -0.025 | 0.0373 | -0.046 | -0.665
-4.5 | 0.022 | 0.0354 | -0.047 | 0.616
-4 | 0.07 | 0.03363 | -0.049 | 2.074
-3.5 | 0.118 | 0.03192 | -0.053 | 3.711
-3 | 0.168 | 0.03065 | -0.059 | 5.483
-2.5 | 0.27 | 0.00753 | -0.117 | 35.804
-2 | 0.331 | 0.00738 | -0.118 | 44.858
-1.5 | 0.393 | 0.00732 | -0.119 | 53.642
-1 | 0.455 | 0.00721 | -0.119 | 63.163
-0.5 | 0.516 | 0.00719 | -0.12 | 71.81
0 | 0.573 | 0.00565 | -0.121 | 101.416
0.5 | 0.633 | 0.00574 | -0.122 | 110.439
1 | 0.693 | 0.00581 | -0.122 | 119.328
1.5 | 0.753 | 0.00592 | -0.123 | 127.283
2 | 0.81 | 0.00601 | -0.124 | 134.818
2.5 | 0.867 | 0.00612 | -0.124 | 141.692
3 | 0.924 | 0.00628 | -0.125 | 147.098
3.5 | 0.976 | 0.01318 | -0.125 | 74.065
4 | 1.029 | 0.01375 | -0.126 | 74.876
4.5 | 1.08 | 0.01433 | -0.127 | 75.37
5 | 1.125 | 0.01503 | -0.127 | 74.879
5.5 | 1.166 | 0.01571 | -0.128 | 74.187
6 | 1.201 | 0.01646 | -0.129 | 72.949
6.5 | 1.229 | 0.01731 | -0.129 | 70.984
7 | 1.247 | 0.01807 | -0.13 | 68.994
7.5 | 1.019 | 0.04959 | -0.058 | 20.556
8 | 1.004 | 0.05364 | -0.054 | 18.715
8.5 | 0.975 | 0.05846 | -0.053 | 16.684
9 | 0.932 | 0.06349 | -0.049 | 14.685
9.5 | 0.876 | 0.06904 | -0.046 | 12.684
10 | 0.807 | 0.07635 | -0.044 | 10.564
10.5 | 0.727 | 0.08367 | -0.045 | 8.686
11 | 0.638 | 0.08793 | -0.047 | 7.256
11.5 | 0.542 | 0.09415 | -0.05 | 5.762
12 | 0.441 | 0.10257 | -0.051 | 4.298

## 38. Re 750k Mach 0.25 (2)
BIGFOIL.COM POLAR EXPORT
NACA66-610 a=0.8
NACA66-610 a=0.8 |  |  |  | Cl Max: | 1.2906 | at alpha= | 10.5 | deg
XFOIL ncrit=9 |  |  |  | L/D Max: | 158.378 | at alpha= | 3.5 | deg
Re: | 750000 |  |  | Cd Min: | 0.22689 | at alpha= | -20 | deg
Mach: | 0.25 |  |  | Cl=0 at alpha= | -5.0514 | deg
|  |  |  | @ Cl=0.1, Cd= | 0.014399
|  |  |  | @ Cl=0.4, Cd= | 0.0085419
|  |  |  | @ Cl=0.6, Cd= | 0.0065733
alpha (deg) | Cl | Cd | Cm | Cl/Cd
-20 | -0.4973 | 0.22689 | -0.0231 | -2.1918
-19.5 | -0.4791 | 0.22055 | -0.0273 | -2.1723
-19 | -0.4611 | 0.2142 | -0.0314 | -2.1527
-18.5 | -0.4433 | 0.2077 | -0.0353 | -2.1343
-18 | -0.4264 | 0.20142 | -0.0389 | -2.117
-17.5 | -0.4035 | 0.19391 | -0.0448 | -2.0809
-17 | -0.3783 | 0.18582 | -0.0526 | -2.0358
-16.5 | -0.3534 | 0.17801 | -0.0595 | -1.9853
-16 | -0.329 | 0.16989 | -0.0644 | -1.9365
-15.5 | -0.3047 | 0.16246 | -0.0705 | -1.8755
-15 | -0.2842 | 0.15555 | -0.0753 | -1.8271
-14.5 | -0.2647 | 0.14845 | -0.0798 | -1.7831
-14 | -0.2494 | 0.14183 | -0.0839 | -1.7584
-13.5 | -0.2364 | 0.13527 | -0.0874 | -1.7476
-13 | -0.2238 | 0.12855 | -0.0911 | -1.741
-12.5 | -0.2111 | 0.12187 | -0.0942 | -1.7322
-12 | -0.1971 | 0.11417 | -0.0964 | -1.7264
-11.5 | -0.1809 | 0.10854 | -0.0986 | -1.6667
-11 | -0.1676 | 0.10259 | -0.1012 | -1.6337
-10.5 | -0.1573 | 0.09639 | -0.1046 | -1.6319
-10 | -0.1492 | 0.09011 | -0.1079 | -1.6558
-9.5 | -0.1396 | 0.08375 | -0.1109 | -1.6669
-9 | -0.1309 | 0.07744 | -0.1135 | -1.6903
-8.5 | -0.1333 | 0.06992 | -0.1154 | -1.9065
-8 | -0.1267 | 0.06472 | -0.1169 | -1.9577
-7.5 | -0.1319 | 0.05853 | -0.121 | -2.2535
-7 | -0.122 | 0.05136 | -0.1268 | -2.3754
-6.5 | -0.0925 | 0.04394 | -0.1315 | -2.1051
-6 | -0.0635 | 0.03699 | -0.1327 | -1.7167
-5.5 | -0.0401 | 0.02766 | -0.1334 | -1.4497
-5 | 0.0046 | 0.02397 | -0.1336 | 0.19191
-4.5 | 0.0527 | 0.01768 | -0.1324 | 2.9808
-4 | 0.1059 | 0.01399 | -0.1317 | 7.5697
-3.5 | 0.1617 | 0.01213 | -0.1315 | 13.3306
-3 | 0.2182 | 0.01083 | -0.1314 | 20.1477
-2.5 | 0.2753 | 0.01023 | -0.1315 | 26.911
-2 | 0.33 | 0.00906 | -0.1314 | 36.4238
-1.5 | 0.3881 | 0.00869 | -0.1318 | 44.6605
0 | 0.552 | 0.00665 | -0.1318 | 83.0075
0.5 | 0.6083 | 0.00656 | -0.1315 | 92.7287
1 | 0.6649 | 0.00654 | -0.1315 | 101.6667
1.5 | 0.724 | 0.00647 | -0.132 | 111.9011
2 | 0.7814 | 0.00642 | -0.1321 | 121.7134
2.5 | 0.8382 | 0.00625 | -0.1319 | 134.112
3 | 0.8898 | 0.00605 | -0.1303 | 147.0744
3.5 | 0.9471 | 0.00598 | -0.13 | 158.3779
4 | 0.9798 | 0.0068 | -0.125 | 144.0882
4.5 | 0.9593 | 0.00938 | -0.1104 | 102.2708
5 | 0.9451 | 0.01235 | -0.0984 | 76.5263
5.5 | 0.9668 | 0.01424 | -0.0927 | 67.8933
6 | 1.003 | 0.0154 | -0.0893 | 65.1299
6.5 | 1.0377 | 0.01674 | -0.0857 | 61.9892
7 | 1.0729 | 0.01808 | -0.0824 | 59.3418
7.5 | 1.0938 | 0.0206 | -0.077 | 53.0971
8 | 1.133 | 0.02181 | -0.0744 | 51.9486
8.5 | 1.1642 | 0.02385 | -0.0709 | 48.8134
9 | 1.1991 | 0.02581 | -0.0678 | 46.4587
9.5 | 1.2323 | 0.02789 | -0.0648 | 44.1843
10 | 1.2669 | 0.03231 | -0.0616 | 39.2108
10.5 | 1.2906 | 0.03873 | -0.0573 | 33.323
11 | 1.2799 | 0.04717 | -0.0507 | 27.1338
11.5 | 1.2412 | 0.05787 | -0.0439 | 21.4481
12 | 1.1967 | 0.06881 | -0.0401 | 17.3914
12.5 | 1.1495 | 0.08112 | -0.0401 | 14.1704
13 | 1.104 | 0.09555 | -0.045 | 11.5542
13.5 | 1.0629 | 0.11329 | -0.0554 | 9.3821
14 | 1.0246 | 0.1402 | -0.0723 | 7.3081
14.5 | 1.0077 | 0.15812 | -0.0822 | 6.373
15.5 | 0.9926 | 0.18955 | -0.0975 | 5.2366

## 39. Re 750k Mach 0.50 (1)
BIGFOIL.COM POLAR EXPORT
NACA66-610 a=0.8
NACA66-610 a=0.8 |  |  |  | Cl Max: | 1.286 | at alpha= | 20 | deg
JavaFoil+Calcfoil stall+Eppler ext transition |  |  |  | L/D Max: | 149.312 | at alpha= | 3 | deg
Re: | 750000 |  |  | Cd Min: | 0.00602 | at alpha= | 0 | deg
Mach: | 0.5 |  |  | Cl=0 at alpha= | -4.7396 | deg
|  |  |  | @ Cl=0.1, Cd= | 0.034638
|  |  |  | @ Cl=0.4, Cd= | 0.0076051
|  |  |  | @ Cl=0.6, Cd= | 0.0068921
alpha (deg) | Cl | Cd | Cm | Cl/Cd
-20 | -0.822 | 0.20172 | -0.055 | -4.076
-19.5 | -0.796 | 0.19675 | -0.055 | -4.045
-19 | -0.768 | 0.18987 | -0.053 | -4.043
-18.5 | -0.741 | 0.18427 | -0.053 | -4.021
-18 | -0.715 | 0.1819 | -0.053 | -3.928
-17.5 | -0.688 | 0.17757 | -0.054 | -3.875
-17 | -0.662 | 0.17304 | -0.054 | -3.823
-16.5 | -0.635 | 0.16877 | -0.055 | -3.762
-16 | -0.608 | 0.16217 | -0.055 | -3.75
-15.5 | -0.58 | 0.14758 | -0.052 | -3.931
-15 | -0.554 | 0.14022 | -0.053 | -3.948
-14.5 | -0.527 | 0.13602 | -0.053 | -3.874
-14 | -0.5 | 0.13212 | -0.053 | -3.785
-13.5 | -0.473 | 0.12939 | -0.054 | -3.658
-13 | -0.446 | 0.12459 | -0.054 | -3.584
-12.5 | -0.419 | 0.12631 | -0.054 | -3.321
-12 | -0.392 | 0.11688 | -0.051 | -3.353
-11.5 | -0.365 | 0.11064 | -0.051 | -3.299
-11 | -0.338 | 0.10724 | -0.051 | -3.153
-10.5 | -0.311 | 0.10713 | -0.052 | -2.905
-10 | -0.284 | 0.10454 | -0.052 | -2.72
-9.5 | -0.257 | 0.09331 | -0.053 | -2.758
-9 | -0.23 | 0.09078 | -0.053 | -2.538
-8.5 | -0.203 | 0.08677 | -0.049 | -2.341
-8 | -0.176 | 0.12581 | -0.049 | -1.4
-7.5 | -0.149 | 0.08649 | -0.05 | -1.725
-7 | -0.122 | 0.08456 | -0.05 | -1.446
-6.5 | -0.095 | 0.07619 | -0.051 | -1.251
-6 | -0.068 | 0.0619 | -0.049 | -1.103
-5.5 | -0.054 | 0.04903 | -0.047 | -1.101
-5 | -0.025 | 0.04197 | -0.049 | -0.593
-4.5 | 0.023 | 0.03794 | -0.049 | 0.611
-4 | 0.076 | 0.0355 | -0.051 | 2.139
-3.5 | 0.13 | 0.03356 | -0.053 | 3.879
-3 | 0.186 | 0.03189 | -0.059 | 5.82
-2.5 | 0.242 | 0.03021 | -0.066 | 8.009
-2 | 0.369 | 0.00765 | -0.131 | 48.208
-1.5 | 0.438 | 0.00755 | -0.132 | 58.047
-1 | 0.509 | 0.0075 | -0.133 | 67.866
-0.5 | 0.577 | 0.00742 | -0.134 | 77.694
0 | 0.638 | 0.00602 | -0.134 | 106.063
0.5 | 0.705 | 0.00612 | -0.135 | 115.318
1 | 0.772 | 0.00624 | -0.136 | 123.677
1.5 | 0.838 | 0.00636 | -0.137 | 131.93
2 | 0.9 | 0.00651 | -0.138 | 138.35
2.5 | 0.964 | 0.00667 | -0.138 | 144.391
3 | 1.024 | 0.00686 | -0.139 | 149.312
3.5 | 1.08 | 0.01506 | -0.139 | 71.756
4 | 1.135 | 0.01585 | -0.14 | 71.612
4.5 | 1.183 | 0.01674 | -0.141 | 70.638
5 | 1.214 | 0.01766 | -0.142 | 68.763
5.5 | 1.006 | 0.03898 | -0.069 | 25.819
6 | 0.973 | 0.04357 | -0.059 | 22.342
6.5 | 0.777 | 0.04985 | -0.051 | 15.586
7 | 0.622 | 0.06097 | -0.053 | 10.202
7.5 | 0.648 | 0.07895 | -0.058 | 8.213
8 | 0.674 | 0.08036 | -0.059 | 8.391
8.5 | 0.7 | 0.08519 | -0.059 | 8.217
9 | 0.726 | 0.09117 | -0.064 | 7.968
9.5 | 0.752 | 0.09413 | -0.065 | 7.99
10 | 0.778 | 0.09936 | -0.065 | 7.827
10.5 | 0.803 | 0.10331 | -0.065 | 7.773
11 | 0.829 | 0.10941 | -0.068 | 7.577
11.5 | 0.855 | 0.11466 | -0.072 | 7.46
12 | 0.881 | 0.11934 | -0.072 | 7.379
12.5 | 0.906 | 0.12178 | -0.073 | 7.437
13 | 0.931 | 0.12927 | -0.074 | 7.204
13.5 | 0.958 | 0.13541 | -0.079 | 7.075
14 | 0.983 | 0.14029 | -0.079 | 7.006
14.5 | 1.008 | 0.14516 | -0.08 | 6.944
15 | 1.035 | 0.14975 | -0.084 | 6.909
15.5 | 1.06 | 0.15938 | -0.085 | 6.651
16 | 1.085 | 0.16862 | -0.086 | 6.433
16.5 | 1.109 | 0.17237 | -0.087 | 6.437
17 | 1.138 | 0.18586 | -0.092 | 6.124
17.5 | 1.161 | 0.1874 | -0.092 | 6.197
18 | 1.186 | 0.18916 | -0.092 | 6.269
18.5 | 1.21 | 0.19406 | -0.093 | 6.237
19 | 1.239 | 0.20117 | -0.098 | 6.159
19.5 | 1.262 | 0.20686 | -0.097 | 6.101
20 | 1.286 | 0.21215 | -0.098 | 6.063

## 40. Re 750k Mach 0.50 (2)
BIGFOIL.COM POLAR EXPORT
NACA66-610 a=0.8
NACA66-610 a=0.8 |  |  |  | Cl Max: | 1.2227 | at alpha= | 20 | deg
XFOIL ncrit=9 |  |  |  | L/D Max: | 152.79 | at alpha= | 3.5 | deg
Re: | 750000 |  |  | Cd Min: | 0.30513 | at alpha= | 20 | deg
Mach: | 0.5 |  |  | Cl=0 at alpha= | -5.455 | deg
|  |  |  | @ Cl=0.1, Cd= | 0.024656
|  |  |  | @ Cl=0.4, Cd= | 0.0098625
|  |  |  | @ Cl=0.6, Cd= | 0.0074297
alpha (deg) | Cl | Cd | Cm | Cl/Cd
-20 | -0.5176 | 0.24235 | -0.0285 | -2.1358
-19.5 | -0.4949 | 0.23479 | -0.0336 | -2.1078
-19 | -0.4685 | 0.22669 | -0.0399 | -2.0667
-18.5 | -0.4347 | 0.21767 | -0.0489 | -1.9971
-18 | -0.4034 | 0.20907 | -0.0571 | -1.9295
-17.5 | -0.3744 | 0.2006 | -0.0647 | -1.8664
-17 | -0.3507 | 0.19199 | -0.0695 | -1.8267
-16 | -0.3071 | 0.17773 | -0.0783 | -1.7279
-15.5 | -0.2873 | 0.17072 | -0.082 | -1.6829
-15 | -0.2673 | 0.16368 | -0.0861 | -1.6331
-14.5 | -0.2491 | 0.1568 | -0.0902 | -1.5886
-14 | -0.2319 | 0.14993 | -0.0939 | -1.5467
-13.5 | -0.2151 | 0.143 | -0.0977 | -1.5042
-13 | -0.195 | 0.13485 | -0.1006 | -1.4461
-12.5 | -0.1765 | 0.12818 | -0.1036 | -1.377
-12 | -0.159 | 0.12167 | -0.1067 | -1.3068
-11.5 | -0.1422 | 0.11523 | -0.1097 | -1.2341
-11 | -0.1267 | 0.10878 | -0.1136 | -1.1647
-10.5 | -0.1159 | 0.10257 | -0.1174 | -1.13
-10 | -0.1023 | 0.09604 | -0.1205 | -1.0652
-9.5 | -0.0852 | 0.08894 | -0.1218 | -0.95795
-9 | -0.0707 | 0.08312 | -0.1241 | -0.85058
-8.5 | -0.0578 | 0.07737 | -0.1264 | -0.74706
-8 | -0.0467 | 0.07147 | -0.1295 | -0.65342
-7.5 | -0.0371 | 0.06549 | -0.1335 | -0.5665
-7 | -0.0313 | 0.05913 | -0.137 | -0.52934
-6.5 | -0.0281 | 0.05224 | -0.1427 | -0.5379
-6 | -0.0238 | 0.04385 | -0.1473 | -0.54276
-5.5 | -0.003 | 0.03825 | -0.1489 | -0.078431
-5 | 0.0303 | 0.03236 | -0.1506 | 0.93634
-4.5 | 0.0838 | 0.02798 | -0.1508 | 2.995
-4 | 0.1225 | 0.02004 | -0.1506 | 6.1128
-3.5 | 0.1795 | 0.01572 | -0.1496 | 11.4186
-3 | 0.2426 | 0.01291 | -0.1489 | 18.7916
-2.5 | 0.3073 | 0.01145 | -0.1485 | 26.8384
-2 | 0.368 | 0.01027 | -0.1477 | 35.8325
-1.5 | 0.4316 | 0.00946 | -0.1477 | 45.6237
-1 | 0.4985 | 0.00903 | -0.1482 | 55.2049
-0.5 | 0.5564 | 0.00754 | -0.1486 | 73.7931
0 | 0.6157 | 0.00739 | -0.1473 | 83.3153
0.5 | 0.6803 | 0.00737 | -0.1471 | 92.3066
1 | 0.7422 | 0.00743 | -0.1465 | 99.8923
1.5 | 0.8089 | 0.00739 | -0.1469 | 109.4587
2.5 | 0.9398 | 0.00714 | -0.1462 | 131.6246
3 | 1.0008 | 0.0069 | -0.1442 | 145.0435
3.5 | 1.0405 | 0.00681 | -0.1375 | 152.79
4 | 1.0173 | 0.00868 | -0.1203 | 117.2005
4.5 | 0.9839 | 0.0121 | -0.104 | 81.314
5 | 0.9635 | 0.0161 | -0.0916 | 59.8447
5.5 | 0.9987 | 0.01787 | -0.0867 | 55.887
6 | 1.034 | 0.01975 | -0.0817 | 52.3544
6.5 | 1.0639 | 0.02209 | -0.0762 | 48.1621
7 | 1.0947 | 0.02461 | -0.0708 | 44.4819
7.5 | 1.1231 | 0.02793 | -0.065 | 40.2112
8 | 1.1687 | 0.03108 | -0.0603 | 37.603
8.5 | 1.1947 | 0.03674 | -0.0548 | 32.5177
9 | 1.1976 | 0.04449 | -0.0485 | 26.9184
9.5 | 1.1788 | 0.05336 | -0.0434 | 22.0915
10 | 1.1473 | 0.06341 | -0.0409 | 18.0934
10.5 | 1.1112 | 0.07533 | -0.0422 | 14.7511
11 | 1.0752 | 0.08947 | -0.0481 | 12.0174
11.5 | 1.0435 | 0.10628 | -0.0585 | 9.8184
12 | 1.0243 | 0.1253 | -0.0709 | 8.1748
12.5 | 1.0141 | 0.14141 | -0.0804 | 7.1713
13 | 1.0112 | 0.15555 | -0.0885 | 6.5008
13.5 | 1.0129 | 0.16902 | -0.0961 | 5.9928
14 | 1.019 | 0.18175 | -0.1032 | 5.6066
14.5 | 1.0282 | 0.19409 | -0.11 | 5.2975
15 | 1.0416 | 0.20322 | -0.1145 | 5.1255
15.5 | 1.0582 | 0.21427 | -0.1206 | 4.9386
16 | 1.0719 | 0.22533 | -0.1263 | 4.757
16.5 | 1.0894 | 0.23594 | -0.1322 | 4.6173
17 | 1.1071 | 0.24653 | -0.1387 | 4.4907
17.5 | 1.1248 | 0.2577 | -0.1462 | 4.3648
18 | 1.1441 | 0.26717 | -0.1518 | 4.2823
18.5 | 1.1635 | 0.27596 | -0.1571 | 4.2162
19 | 1.1841 | 0.28509 | -0.1611 | 4.1534
19.5 | 1.2035 | 0.29513 | -0.1672 | 4.0779
20 | 1.2227 | 0.30513 | -0.1737 | 4.0071

## 41. Re 1M Mach 0.00 (1)
BIGFOIL.COM POLAR EXPORT
NACA66-610 a=0.8
NACA66-610 a=0.8 |  |  |  | Cl Max: | 1.257 | at alpha= | 8 | deg
JavaFoil+Calcfoil stall+Eppler ext transition |  |  |  | L/D Max: | 160.734 | at alpha= | 3 | deg
Re: | 1000000 |  |  | Cd Min: | 0.0051 | at alpha= | 0 | deg
Mach: | 0 |  |  | Cl=0 at alpha= | -4.7333 | deg
|  |  |  | @ Cl=0.1, Cd= | 0.021888
|  |  |  | @ Cl=0.4, Cd= | 0.0062339
|  |  |  | @ Cl=0.6, Cd= | 0.0051371
alpha (deg) | Cl | Cd | Cm | Cl/Cd
-17 | -0.249 | 0.15402 | -0.039 | -1.614
-16.5 | -0.261 | 0.14701 | -0.039 | -1.778
-16 | -0.275 | 0.14162 | -0.04 | -1.939
-15.5 | -0.288 | 0.15111 | -0.039 | -1.904
-15 | -0.301 | 0.13519 | -0.039 | -2.226
-14.5 | -0.314 | 0.13052 | -0.04 | -2.405
-14 | -0.326 | 0.12129 | -0.039 | -2.689
-13.5 | -0.337 | 0.11292 | -0.039 | -2.988
-13 | -0.347 | 0.10548 | -0.039 | -3.293
-12.5 | -0.355 | 0.098 | -0.039 | -3.627
-12 | -0.36 | 0.09358 | -0.039 | -3.848
-11.5 | -0.359 | 0.08739 | -0.038 | -4.104
-11 | -0.354 | 0.08178 | -0.038 | -4.331
-10.5 | -0.347 | 0.07696 | -0.038 | -4.503
-10 | -0.335 | 0.07167 | -0.039 | -4.679
-9.5 | -0.32 | 0.06672 | -0.04 | -4.802
-9 | -0.302 | 0.0606 | -0.041 | -4.976
-8.5 | -0.279 | 0.05697 | -0.042 | -4.892
-8 | -0.252 | 0.053 | -0.043 | -4.755
-7.5 | -0.222 | 0.04941 | -0.044 | -4.483
-7 | -0.188 | 0.04587 | -0.044 | -4.088
-6.5 | -0.15 | 0.04317 | -0.044 | -3.484
-6 | -0.111 | 0.04075 | -0.045 | -2.712
-5.5 | -0.068 | 0.03864 | -0.045 | -1.768
-5 | -0.024 | 0.0364 | -0.048 | -0.667
-4.5 | 0.021 | 0.03448 | -0.05 | 0.617
-4 | 0.068 | 0.03267 | -0.053 | 2.081
-3.5 | 0.143 | 0.0074 | -0.112 | 19.321
-3 | 0.202 | 0.00702 | -0.113 | 28.759
-2.5 | 0.261 | 0.00647 | -0.114 | 40.388
-2 | 0.321 | 0.00635 | -0.114 | 50.483
-1.5 | 0.38 | 0.00627 | -0.115 | 60.67
-1 | 0.441 | 0.00616 | -0.116 | 71.533
-0.5 | 0.5 | 0.00663 | -0.117 | 75.333
0 | 0.557 | 0.0051 | -0.117 | 109.218
0.5 | 0.615 | 0.00515 | -0.118 | 119.501
1 | 0.674 | 0.00521 | -0.119 | 129.279
1.5 | 0.732 | 0.0053 | -0.119 | 137.978
2 | 0.787 | 0.00538 | -0.12 | 146.18
2.5 | 0.843 | 0.00548 | -0.121 | 153.807
3 | 0.898 | 0.00559 | -0.122 | 160.734
3.5 | 0.948 | 0.01211 | -0.122 | 78.306
4 | 1.001 | 0.0126 | -0.122 | 79.387
4.5 | 1.051 | 0.01307 | -0.123 | 80.403
5 | 1.097 | 0.0136 | -0.124 | 80.631
5.5 | 1.14 | 0.01424 | -0.124 | 80.041
6 | 1.178 | 0.01484 | -0.125 | 79.393
6.5 | 1.212 | 0.01553 | -0.125 | 78.037
7 | 1.239 | 0.01627 | -0.126 | 76.2
7.5 | 1.253 | 0.01708 | -0.127 | 73.37
8 | 1.257 | 0.01783 | -0.127 | 70.534
8.5 | 1.028 | 0.05346 | -0.062 | 19.229
9 | 1.015 | 0.05809 | -0.057 | 17.466
9.5 | 0.996 | 0.06283 | -0.057 | 15.855
10 | 0.971 | 0.06803 | -0.055 | 14.268
10.5 | 0.94 | 0.07258 | -0.053 | 12.945
11 | 0.904 | 0.0778 | -0.052 | 11.618
11.5 | 0.864 | 0.08647 | -0.047 | 9.994
12 | 0.823 | 0.09151 | -0.047 | 8.991
12.5 | 0.78 | 0.09717 | -0.051 | 8.03
13 | 0.737 | 0.10238 | -0.051 | 7.196

## 42. Re 1M Mach 0.00 (2)
BIGFOIL.COM POLAR EXPORT
NACA66-610 a=0.8
NACA66-610 a=0.8 |  |  |  | Cl Max: | 1.425 | at alpha= | 13.5 | deg
XFOIL ncrit=9 |  |  |  | L/D Max: | 167.908 | at alpha= | 3.5 | deg
Re: | 1000000 |  |  | Cd Min: | 0.23773 | at alpha= | 18.5 | deg
Mach: | 0 |  |  | Cl=0 at alpha= | -4.9574 | deg
|  |  |  | @ Cl=0.1, Cd= | 0.011466
|  |  |  | @ Cl=0.4, Cd= | 0.0072669
|  |  |  | @ Cl=0.6, Cd= | 0.0054269
alpha (deg) | Cl | Cd | Cm | Cl/Cd
-6.5 | -0.1308 | 0.0321 | -0.1268 | -4.0748
-6 | -0.0901 | 0.02929 | -0.1275 | -3.0761
-5.5 | -0.0383 | 0.02695 | -0.1272 | -1.4212
-5 | -0.0044 | 0.01607 | -0.1259 | -0.2738
-4.5 | 0.0473 | 0.01275 | -0.1255 | 3.7098
-4 | 0.1019 | 0.01142 | -0.1256 | 8.9229
-3.5 | 0.1551 | 0.0098 | -0.1255 | 15.8265
-3 | 0.2091 | 0.0088 | -0.1257 | 23.7614
-2.5 | 0.2647 | 0.00832 | -0.1261 | 31.8149
-2 | 0.3206 | 0.00789 | -0.1265 | 40.6337
-1.5 | 0.3765 | 0.00743 | -0.1269 | 50.6729
-1 | 0.4327 | 0.00704 | -0.1275 | 61.4631
-0.5 | 0.4837 | 0.00541 | -0.128 | 89.4085
0 | 0.5391 | 0.00544 | -0.1281 | 99.0993
0.5 | 0.5941 | 0.00543 | -0.1281 | 109.4107
1 | 0.6502 | 0.0054 | -0.1283 | 120.4074
1.5 | 0.7059 | 0.00536 | -0.1286 | 131.6978
2 | 0.7623 | 0.00537 | -0.1291 | 141.9553
2.5 | 0.8158 | 0.0053 | -0.1288 | 153.9245
3 | 0.868 | 0.00532 | -0.1282 | 163.1579
3.5 | 0.9151 | 0.00545 | -0.1265 | 167.9083
4 | 0.9393 | 0.00679 | -0.1206 | 138.3358
4.5 | 0.9407 | 0.00923 | -0.111 | 101.9177
5 | 0.9411 | 0.01145 | -0.1014 | 82.1921
5.5 | 0.972 | 0.01261 | -0.0974 | 77.0817
6 | 1.0091 | 0.01351 | -0.0946 | 74.6928
6.5 | 1.0477 | 0.01435 | -0.0921 | 73.0105
7 | 1.0763 | 0.01589 | -0.088 | 67.7344
7.5 | 1.1167 | 0.01662 | -0.086 | 67.1901
8 | 1.1544 | 0.01755 | -0.0838 | 65.7778
8.5 | 1.1809 | 0.01937 | -0.0798 | 60.9654
9 | 1.2217 | 0.02006 | -0.0783 | 60.9023
9.5 | 1.2465 | 0.02216 | -0.0744 | 56.25
10 | 1.2807 | 0.02349 | -0.0721 | 54.5211
10.5 | 1.3123 | 0.02508 | -0.0695 | 52.3246
11 | 1.3334 | 0.02793 | -0.0657 | 47.7408
11.5 | 1.3569 | 0.03074 | -0.0624 | 44.1412
12 | 1.3813 | 0.03329 | -0.0594 | 41.4929
12.5 | 1.4024 | 0.03597 | -0.0565 | 38.988
13 | 1.4175 | 0.03931 | -0.0533 | 36.0595
13.5 | 1.425 | 0.04361 | -0.0499 | 32.676
14 | 1.4232 | 0.04894 | -0.0465 | 29.0805
14.5 | 1.4167 | 0.05497 | -0.0438 | 25.7722
15 | 1.3884 | 0.0645 | -0.0418 | 21.5256
15.5 | 1.3518 | 0.07628 | -0.0423 | 17.7216
16 | 1.3141 | 0.08997 | -0.0463 | 14.606
17.5 | 1.0211 | 0.22234 | -0.1141 | 4.5925
18 | 1.0329 | 0.23071 | -0.1191 | 4.477
18.5 | 1.0459 | 0.23773 | -0.1235 | 4.3995

## 43. Re 1M Mach 0.10 (1)
BIGFOIL.COM POLAR EXPORT
NACA66-610 a=0.8
NACA66-610 a=0.8 |  |  |  | Cl Max: | 1.255 | at alpha= | 8 | deg
JavaFoil+Calcfoil stall+Eppler ext transition |  |  |  | L/D Max: | 161.084 | at alpha= | 3 | deg
Re: | 1000000 |  |  | Cd Min: | 0.00511 | at alpha= | 0 | deg
Mach: | 0.1 |  |  | Cl=0 at alpha= | -4.7333 | deg
|  |  |  | @ Cl=0.1, Cd= | 0.03165
|  |  |  | @ Cl=0.4, Cd= | 0.0061367
|  |  |  | @ Cl=0.6, Cd= | 0.0051445
alpha (deg) | Cl | Cd | Cm | Cl/Cd
-16.5 | -0.223 | 0.14685 | -0.04 | -1.519
-16 | -0.238 | 0.1383 | -0.04 | -1.719
-15.5 | -0.253 | 0.13232 | -0.04 | -1.911
-15 | -0.268 | 0.13844 | -0.04 | -1.936
-14.5 | -0.283 | 0.12933 | -0.04 | -2.189
-14 | -0.298 | 0.1209 | -0.04 | -2.464
-13.5 | -0.312 | 0.11779 | -0.039 | -2.648
-13 | -0.325 | 0.10882 | -0.039 | -2.984
-12.5 | -0.336 | 0.10057 | -0.039 | -3.338
-12 | -0.343 | 0.0939 | -0.039 | -3.655
-11.5 | -0.344 | 0.08907 | -0.039 | -3.866
-11 | -0.342 | 0.08319 | -0.039 | -4.117
-10.5 | -0.337 | 0.0773 | -0.039 | -4.361
-10 | -0.328 | 0.07257 | -0.038 | -4.519
-9.5 | -0.315 | 0.0671 | -0.04 | -4.695
-9 | -0.298 | 0.06142 | -0.041 | -4.848
-8.5 | -0.276 | 0.05693 | -0.042 | -4.852
-8 | -0.251 | 0.05342 | -0.043 | -4.69
-7.5 | -0.221 | 0.04962 | -0.044 | -4.45
-7 | -0.187 | 0.04627 | -0.044 | -4.049
-6.5 | -0.15 | 0.04372 | -0.045 | -3.442
-6 | -0.111 | 0.04082 | -0.045 | -2.712
-5.5 | -0.069 | 0.0387 | -0.045 | -1.77
-5 | -0.024 | 0.03652 | -0.048 | -0.667
-4.5 | 0.021 | 0.03456 | -0.05 | 0.618
-4 | 0.068 | 0.03283 | -0.053 | 2.079
-3.5 | 0.116 | 0.03106 | -0.057 | 3.731
-3 | 0.203 | 0.00703 | -0.114 | 28.879
-2.5 | 0.263 | 0.00654 | -0.114 | 40.152
-2 | 0.322 | 0.00636 | -0.115 | 50.691
-1.5 | 0.382 | 0.00624 | -0.116 | 61.213
-1 | 0.443 | 0.00589 | -0.117 | 75.236
-0.5 | 0.502 | 0.00668 | -0.117 | 75.17
0 | 0.56 | 0.00511 | -0.118 | 109.511
0.5 | 0.618 | 0.00516 | -0.119 | 119.785
1 | 0.677 | 0.00524 | -0.119 | 129.148
1.5 | 0.735 | 0.00531 | -0.12 | 138.531
2 | 0.791 | 0.00539 | -0.121 | 146.769
2.5 | 0.847 | 0.00549 | -0.121 | 154.22
3 | 0.903 | 0.0056 | -0.122 | 161.084
3.5 | 0.953 | 0.01219 | -0.122 | 78.172
4 | 1.005 | 0.01267 | -0.123 | 79.333
4.5 | 1.055 | 0.01314 | -0.123 | 80.304
5 | 1.102 | 0.01371 | -0.124 | 80.362
5.5 | 1.144 | 0.01435 | -0.125 | 79.713
6 | 1.182 | 0.01493 | -0.125 | 79.143
6.5 | 1.215 | 0.01568 | -0.126 | 77.526
7 | 1.241 | 0.01641 | -0.127 | 75.668
7.5 | 1.253 | 0.01723 | -0.127 | 72.714
8 | 1.255 | 0.01792 | -0.128 | 70.011
8.5 | 1.022 | 0.05422 | -0.059 | 18.848
9 | 1.007 | 0.05857 | -0.058 | 17.188
9.5 | 0.984 | 0.06354 | -0.056 | 15.482
10 | 0.954 | 0.06795 | -0.053 | 14.032
10.5 | 0.918 | 0.07384 | -0.053 | 12.429
11 | 0.877 | 0.07996 | -0.05 | 10.966
11.5 | 0.832 | 0.08634 | -0.047 | 9.638
12 | 0.786 | 0.09362 | -0.048 | 8.392
12.5 | 0.738 | 0.09603 | -0.051 | 7.686
13 | 0.69 | 0.10191 | -0.051 | 6.769

## 44. Re 1M Mach 0.10 (2)
BIGFOIL.COM POLAR EXPORT
NACA66-610 a=0.8
NACA66-610 a=0.8 |  |  |  | Cl Max: | 1.4035 | at alpha= | 13 | deg
XFOIL ncrit=9 |  |  |  | L/D Max: | 167.577 | at alpha= | 3.5 | deg
Re: | 1000000 |  |  | Cd Min: | 0.23201 | at alpha= | 18 | deg
Mach: | 0.1 |  |  | Cl=0 at alpha= | -4.9621 | deg
|  |  |  | @ Cl=0.1, Cd= | 0.011584
|  |  |  | @ Cl=0.4, Cd= | 0.0073173
|  |  |  | @ Cl=0.6, Cd= | 0.0054486
alpha (deg) | Cl | Cd | Cm | Cl/Cd
-6.5 | -0.1286 | 0.03297 | -0.1276 | -3.9005
-6 | -0.089 | 0.02995 | -0.1283 | -2.9716
-5.5 | -0.0374 | 0.02737 | -0.1279 | -1.3665
-5 | -0.0039 | 0.01669 | -0.1268 | -0.23367
-4.5 | 0.0476 | 0.01297 | -0.1263 | 3.67
-4 | 0.1024 | 0.01152 | -0.1263 | 8.8889
-3.5 | 0.1562 | 0.00994 | -0.1263 | 15.7143
-3 | 0.2102 | 0.00883 | -0.1264 | 23.8052
-2.5 | 0.2662 | 0.00835 | -0.1268 | 31.8802
-2 | 0.3225 | 0.00797 | -0.1272 | 40.4642
-1.5 | 0.3785 | 0.00745 | -0.1276 | 50.8054
-1 | 0.4352 | 0.0071 | -0.1282 | 61.2958
-0.5 | 0.4864 | 0.00543 | -0.1287 | 89.5764
0 | 0.5421 | 0.00546 | -0.1288 | 99.2857
0.5 | 0.5974 | 0.00545 | -0.1288 | 109.6147
1 | 0.6538 | 0.00542 | -0.129 | 120.6273
1.5 | 0.7099 | 0.00538 | -0.1293 | 131.9517
2 | 0.7665 | 0.00539 | -0.1297 | 142.2078
2.5 | 0.8203 | 0.00532 | -0.1294 | 154.1917
3 | 0.8729 | 0.00534 | -0.1288 | 163.4644
3.5 | 0.92 | 0.00549 | -0.1271 | 167.5774
4 | 0.9419 | 0.0069 | -0.1206 | 136.5072
4.5 | 0.9412 | 0.00931 | -0.1105 | 101.0956
5 | 0.9412 | 0.01159 | -0.1008 | 81.2079
5.5 | 0.9732 | 0.01272 | -0.097 | 76.5094
6 | 1.0106 | 0.01363 | -0.0941 | 74.1453
6.5 | 1.049 | 0.01451 | -0.0916 | 72.295
7 | 1.0778 | 0.01607 | -0.0874 | 67.0691
7.5 | 1.1181 | 0.01684 | -0.0854 | 66.3955
8 | 1.1555 | 0.01783 | -0.083 | 64.8065
8.5 | 1.1828 | 0.01963 | -0.0791 | 60.2547
9 | 1.2235 | 0.02038 | -0.0774 | 60.0343
9.5 | 1.2486 | 0.0225 | -0.0735 | 55.4933
10 | 1.2813 | 0.02407 | -0.0708 | 53.2322
10.5 | 1.3126 | 0.02576 | -0.0681 | 50.955
11 | 1.3328 | 0.02895 | -0.0642 | 46.038
11.5 | 1.3567 | 0.03193 | -0.0608 | 42.4898
12 | 1.3778 | 0.03513 | -0.0574 | 39.22
12.5 | 1.3954 | 0.03831 | -0.0542 | 36.4239
13 | 1.4035 | 0.04262 | -0.0505 | 32.9305
13.5 | 1.3988 | 0.04853 | -0.0465 | 28.8234
14 | 1.3794 | 0.05632 | -0.043 | 24.4922
14.5 | 1.3604 | 0.06434 | -0.0413 | 21.1439
15 | 1.297 | 0.08053 | -0.0425 | 16.1058
15.5 | 1.137 | 0.12454 | -0.0642 | 9.1296
16 | 1.0203 | 0.18066 | -0.0941 | 5.6476
17 | 1.0122 | 0.21203 | -0.1089 | 4.7739
17.5 | 1.0236 | 0.22359 | -0.1153 | 4.578
18 | 1.0357 | 0.23201 | -0.1202 | 4.464

## 45. Re 1M Mach 0.25 (1)
BIGFOIL.COM POLAR EXPORT
NACA66-610 a=0.8
NACA66-610 a=0.8 |  |  |  | Cl Max: | 1.248 | at alpha= | 7 | deg
JavaFoil+Calcfoil stall+Eppler ext transition |  |  |  | L/D Max: | 161.931 | at alpha= | 3 | deg
Re: | 1000000 |  |  | Cd Min: | 0.00516 | at alpha= | 0 | deg
Mach: | 0.25 |  |  | Cl=0 at alpha= | -4.734 | deg
|  |  |  | @ Cl=0.1, Cd= | 0.031944
|  |  |  | @ Cl=0.4, Cd= | 0.0068464
|  |  |  | @ Cl=0.6, Cd= | 0.10015
alpha (deg) | Cl | Cd | Cm | Cl/Cd
-14.5 | -0.056 | 0.11819 | -0.044 | -0.472
-14 | -0.053 | 0.11127 | -0.044 | -0.476
-13.5 | -0.05 | 0.10528 | -0.044 | -0.476
-13 | -0.063 | 0.10429 | -0.044 | -0.607
-12.5 | -0.143 | 0.09788 | -0.044 | -1.457
-12 | -0.185 | 0.0923 | -0.043 | -2.003
-11.5 | -0.213 | 0.09891 | -0.043 | -2.158
-11 | -0.236 | 0.09001 | -0.043 | -2.625
-10.5 | -0.253 | 0.08476 | -0.042 | -2.986
-10 | -0.264 | 0.07823 | -0.042 | -3.37
-9.5 | -0.267 | 0.06984 | -0.041 | -3.828
-9 | -0.264 | 0.06486 | -0.041 | -4.072
-8.5 | -0.254 | 0.06072 | -0.041 | -4.181
-8 | -0.237 | 0.05555 | -0.043 | -4.265
-7.5 | -0.213 | 0.05121 | -0.044 | -4.169
-7 | -0.184 | 0.04814 | -0.045 | -3.828
-6.5 | -0.15 | 0.04476 | -0.046 | -3.351
-6 | -0.111 | 0.04157 | -0.045 | -2.679
-5.5 | -0.069 | 0.03908 | -0.046 | -1.776
-5 | -0.025 | 0.03692 | -0.048 | -0.672
-4.5 | 0.022 | 0.03504 | -0.049 | 0.622
-4 | 0.07 | 0.03326 | -0.052 | 2.099
-3.5 | 0.119 | 0.03111 | -0.057 | 3.816
-3 | 0.208 | 0.00672 | -0.117 | 31.001
-2.5 | 0.27 | 0.00653 | -0.117 | 41.289
-2 | 0.331 | 0.00642 | -0.118 | 51.588
-1.5 | 0.393 | 0.00686 | -0.119 | 57.241
-1 | 0.455 | 0.00674 | -0.12 | 67.566
-0.5 | 0.516 | 0.0067 | -0.12 | 76.994
0 | 0.575 | 0.00516 | -0.121 | 111.288
0.5 | 0.635 | 0.00524 | -0.122 | 121.12
1 | 0.695 | 0.00532 | -0.123 | 130.606
1.5 | 0.755 | 0.00539 | -0.123 | 140.019
2 | 0.812 | 0.00549 | -0.124 | 147.857
2.5 | 0.87 | 0.00558 | -0.125 | 155.747
3 | 0.926 | 0.00572 | -0.125 | 161.931
3.5 | 0.977 | 0.0125 | -0.125 | 78.115
4 | 1.03 | 0.01306 | -0.126 | 78.854
4.5 | 1.081 | 0.01359 | -0.127 | 79.51
5 | 1.126 | 0.01425 | -0.127 | 79.011
5.5 | 1.167 | 0.01493 | -0.128 | 78.175
6 | 1.202 | 0.01565 | -0.129 | 76.8
6.5 | 1.23 | 0.01645 | -0.129 | 74.761
7 | 1.248 | 0.0173 | -0.13 | 72.114
7.5 | 1.022 | 0.04815 | -0.064 | 21.226
8 | 1.005 | 0.05215 | -0.058 | 19.275
8.5 | 0.976 | 0.05678 | -0.056 | 17.192
9 | 0.933 | 0.06251 | -0.053 | 14.923
9.5 | 0.876 | 0.06765 | -0.05 | 12.951
10 | 0.807 | 0.07384 | -0.047 | 10.927
10.5 | 0.727 | 0.0801 | -0.05 | 9.078
11 | 0.638 | 0.08439 | -0.05 | 7.564
11.5 | 0.543 | 0.09069 | -0.053 | 5.984
12 | 0.441 | 0.10015 | -0.053 | 4.404

## 46. Re 1M Mach 0.25 (2)
BIGFOIL.COM POLAR EXPORT
NACA66-610 a=0.8
NACA66-610 a=0.8 |  |  |  | Cl Max: | 1.3219 | at alpha= | 11 | deg
XFOIL ncrit=9 |  |  |  | L/D Max: | 166.69 | at alpha= | 3.5 | deg
Re: | 1000000 |  |  | Cd Min: | 0.19801 | at alpha= | 16 | deg
Mach: | 0.25 |  |  | Cl=0 at alpha= | -99 | deg
|  |  |  | @ Cl=0.1, Cd= | 0.012523
|  |  |  | @ Cl=0.4, Cd= | 0.0074914
|  |  |  | @ Cl=0.6, Cd= | 0.0055528
alpha (deg) | Cl | Cd | Cm | Cl/Cd
-5 | 0.0012 | 0.02069 | -0.132 | 0.057999
-4.5 | 0.05 | 0.01477 | -0.131 | 3.3852
-4 | 0.1054 | 0.01228 | -0.1306 | 8.5831
-3.5 | 0.1625 | 0.01109 | -0.1306 | 14.6528
-3 | 0.2166 | 0.00906 | -0.1304 | 23.9073
-2.5 | 0.2743 | 0.00852 | -0.1307 | 32.1948
-2 | 0.3321 | 0.00811 | -0.1311 | 40.9494
-1.5 | 0.3898 | 0.00754 | -0.1314 | 51.6976
-1 | 0.4486 | 0.00726 | -0.132 | 61.7906
-0.5 | 0.5012 | 0.00554 | -0.1325 | 90.4693
0 | 0.5584 | 0.00556 | -0.1326 | 100.4317
0.5 | 0.6158 | 0.00555 | -0.1326 | 110.955
1 | 0.6732 | 0.00554 | -0.1327 | 121.5162
1.5 | 0.7318 | 0.00551 | -0.1332 | 132.8131
2 | 0.7898 | 0.00552 | -0.1335 | 143.0797
2.5 | 0.8457 | 0.00546 | -0.1331 | 154.8901
3 | 0.8995 | 0.00549 | -0.1323 | 163.8434
3.5 | 0.9468 | 0.00568 | -0.1301 | 166.6901
4 | 0.9548 | 0.00741 | -0.1205 | 128.8529
4.5 | 0.9428 | 0.0098 | -0.1078 | 96.2041
5 | 0.9436 | 0.01231 | -0.0984 | 76.6531
5.5 | 0.9798 | 0.01337 | -0.0949 | 73.2835
6 | 1.0182 | 0.01438 | -0.0918 | 70.8067
6.5 | 1.0565 | 0.01544 | -0.0888 | 68.4262
7 | 1.0854 | 0.01715 | -0.0843 | 63.2886
7.5 | 1.1248 | 0.01819 | -0.0816 | 61.8362
8 | 1.1567 | 0.01982 | -0.078 | 58.3602
8.5 | 1.1902 | 0.02142 | -0.0745 | 55.5649
9 | 1.2229 | 0.02315 | -0.0712 | 52.8251
9.5 | 1.2531 | 0.02542 | -0.0675 | 49.2958
10 | 1.2833 | 0.02798 | -0.064 | 45.8649
10.5 | 1.3103 | 0.03103 | -0.0603 | 42.2269
11 | 1.3219 | 0.03764 | -0.0552 | 35.1196
11.5 | 1.3066 | 0.04621 | -0.0488 | 28.2753
12 | 1.2666 | 0.05707 | -0.0428 | 22.1938
12.5 | 1.2195 | 0.06907 | -0.04 | 17.656
13 | 1.1703 | 0.08253 | -0.0415 | 14.1803
13.5 | 1.1289 | 0.09739 | -0.0477 | 11.5915
14 | 1.086 | 0.11719 | -0.0602 | 9.267
14.5 | 1.0409 | 0.14658 | -0.0777 | 7.1012
15 | 1.0276 | 0.16404 | -0.0867 | 6.2643
16 | 1.0058 | 0.19801 | -0.1037 | 5.0795

## 47. Re 1M Mach 0.50 (1)
BIGFOIL.COM POLAR EXPORT
NACA66-610 a=0.8
NACA66-610 a=0.8 |  |  |  | Cl Max: | 1.286 | at alpha= | 20 | deg
JavaFoil+Calcfoil stall+Eppler ext transition |  |  |  | L/D Max: | 164.699 | at alpha= | 3 | deg
Re: | 1000000 |  |  | Cd Min: | 0.00549 | at alpha= | 0 | deg
Mach: | 0.5 |  |  | Cl=0 at alpha= | -4.7396 | deg
|  |  |  | @ Cl=0.1, Cd= | 0.034032
|  |  |  | @ Cl=0.4, Cd= | 0.0071106
|  |  |  | @ Cl=0.6, Cd= | 0.0063916
alpha (deg) | Cl | Cd | Cm | Cl/Cd
-20 | -0.822 | 0.19548 | -0.055 | -4.207
-19.5 | -0.796 | 0.19051 | -0.055 | -4.178
-19 | -0.768 | 0.18131 | -0.054 | -4.235
-18.5 | -0.741 | 0.17618 | -0.053 | -4.206
-18 | -0.715 | 0.17085 | -0.054 | -4.183
-17.5 | -0.688 | 0.16648 | -0.054 | -4.133
-17 | -0.662 | 0.16195 | -0.054 | -4.085
-16.5 | -0.635 | 0.15767 | -0.055 | -4.027
-16 | -0.608 | 0.15227 | -0.055 | -3.994
-15.5 | -0.58 | 0.14029 | -0.052 | -4.136
-15 | -0.554 | 0.13465 | -0.053 | -4.112
-14.5 | -0.527 | 0.13057 | -0.053 | -4.036
-14 | -0.5 | 0.12679 | -0.054 | -3.945
-13.5 | -0.473 | 0.12159 | -0.054 | -3.893
-13 | -0.447 | 0.11687 | -0.054 | -3.821
-12.5 | -0.42 | 0.11896 | -0.054 | -3.527
-12 | -0.392 | 0.11008 | -0.051 | -3.561
-11.5 | -0.365 | 0.10446 | -0.051 | -3.495
-11 | -0.338 | 0.1013 | -0.052 | -3.338
-10.5 | -0.311 | 0.09933 | -0.053 | -3.134
-10 | -0.284 | 0.09657 | -0.053 | -2.945
-9.5 | -0.257 | 0.08856 | -0.053 | -2.907
-9 | -0.23 | 0.08613 | -0.054 | -2.675
-8.5 | -0.203 | 0.0821 | -0.05 | -2.474
-8 | -0.176 | 0.11182 | -0.049 | -1.575
-7.5 | -0.149 | 0.07999 | -0.051 | -1.865
-7 | -0.122 | 0.07777 | -0.051 | -1.572
-6.5 | -0.095 | 0.04612 | -0.053 | -2.067
-6 | -0.068 | 0.05843 | -0.051 | -1.169
-5.5 | -0.054 | 0.04685 | -0.048 | -1.153
-5 | -0.025 | 0.04056 | -0.05 | -0.614
-4.5 | 0.023 | 0.03644 | -0.05 | 0.636
-4 | 0.076 | 0.03493 | -0.052 | 2.175
-3.5 | 0.13 | 0.03291 | -0.056 | 3.96
-3 | 0.186 | 0.03124 | -0.061 | 5.948
-2.5 | 0.3 | 0.00731 | -0.131 | 41.019
-2 | 0.369 | 0.00716 | -0.132 | 51.507
-1.5 | 0.438 | 0.00705 | -0.132 | 62.136
-1 | 0.509 | 0.007 | -0.133 | 72.728
-0.5 | 0.577 | 0.00691 | -0.134 | 83.48
0 | 0.64 | 0.00549 | -0.135 | 116.637
0.5 | 0.707 | 0.00558 | -0.136 | 126.798
1 | 0.774 | 0.00569 | -0.136 | 135.985
1.5 | 0.84 | 0.00579 | -0.137 | 145.221
2 | 0.903 | 0.00592 | -0.138 | 152.514
2.5 | 0.966 | 0.00608 | -0.139 | 158.968
3 | 1.027 | 0.00624 | -0.139 | 164.699
3.5 | 1.081 | 0.01428 | -0.14 | 75.695
4 | 1.136 | 0.01505 | -0.14 | 75.486
4.5 | 1.184 | 0.0159 | -0.141 | 74.46
5 | 1.216 | 0.0168 | -0.142 | 72.358
5.5 | 1.225 | 0.01782 | -0.142 | 68.713
6 | 0.975 | 0.04247 | -0.064 | 22.949
6.5 | 0.777 | 0.04906 | -0.054 | 15.844
7 | 0.622 | 0.05865 | -0.054 | 10.608
7.5 | 0.649 | 0.05311 | -0.06 | 12.215
8 | 0.674 | 0.05947 | -0.06 | 11.342
8.5 | 0.7 | 0.06991 | -0.06 | 10.016
9 | 0.727 | 0.08537 | -0.065 | 8.51
9.5 | 0.752 | 0.08962 | -0.065 | 8.393
10 | 0.778 | 0.09448 | -0.066 | 8.233
10.5 | 0.803 | 0.09775 | -0.065 | 8.216
11 | 0.829 | 0.10425 | -0.069 | 7.954
11.5 | 0.855 | 0.10724 | -0.072 | 7.977
12 | 0.881 | 0.11182 | -0.072 | 7.876
12.5 | 0.906 | 0.11672 | -0.073 | 7.761
13 | 0.931 | 0.12303 | -0.075 | 7.571
13.5 | 0.958 | 0.12591 | -0.079 | 7.609
14 | 0.983 | 0.13066 | -0.079 | 7.523
14.5 | 1.008 | 0.1378 | -0.08 | 7.315
15 | 1.035 | 0.14721 | -0.085 | 7.033
15.5 | 1.06 | 0.14911 | -0.086 | 7.11
16 | 1.085 | 0.1585 | -0.086 | 6.844
16.5 | 1.11 | 0.16408 | -0.087 | 6.763
17 | 1.138 | 0.16924 | -0.093 | 6.727
17.5 | 1.161 | 0.17411 | -0.092 | 6.671
18 | 1.186 | 0.18028 | -0.092 | 6.578
18.5 | 1.211 | 0.18355 | -0.093 | 6.595
19 | 1.24 | 0.19394 | -0.099 | 6.393
19.5 | 1.262 | 0.19672 | -0.098 | 6.416
20 | 1.286 | 0.20085 | -0.098 | 6.405

## 48. Re 1M Mach 0.50 (2)
BIGFOIL.COM POLAR EXPORT
NACA66-610 a=0.8
NACA66-610 a=0.8 |  |  |  | Cl Max: | 1.2249 | at alpha= | 20 | deg
XFOIL ncrit=9 |  |  |  | L/D Max: | 164.739 | at alpha= | 3 | deg
Re: | 1000000 |  |  | Cd Min: | 0.30569 | at alpha= | 20 | deg
Mach: | 0.5 |  |  | Cl=0 at alpha= | -5.6291 | deg
|  |  |  | @ Cl=0.1, Cd= | 0.020182
|  |  |  | @ Cl=0.4, Cd= | 0.008492
|  |  |  | @ Cl=0.6, Cd= | 0.0064482
alpha (deg) | Cl | Cd | Cm | Cl/Cd
-10.5 | -0.1173 | 0.10129 | -0.114 | -1.1581
-10 | -0.101 | 0.0952 | -0.1169 | -1.0609
-9.5 | -0.0888 | 0.08909 | -0.1211 | -0.99674
-9 | -0.0744 | 0.08279 | -0.1242 | -0.89866
-8.5 | -0.062 | 0.07632 | -0.127 | -0.81237
-7.5 | -0.0489 | 0.06286 | -0.1321 | -0.77792
-7 | -0.0396 | 0.05778 | -0.1336 | -0.68536
-6.5 | -0.0403 | 0.05157 | -0.1382 | -0.78146
-6 | -0.0247 | 0.04447 | -0.1444 | -0.55543
-5.5 | 0.0086 | 0.03756 | -0.1487 | 0.22897
-5 | 0.041 | 0.03091 | -0.15 | 1.3264
-4.5 | 0.0721 | 0.02329 | -0.1507 | 3.0957
-4 | 0.1238 | 0.01753 | -0.15 | 7.0622
-3.5 | 0.1832 | 0.01365 | -0.1491 | 13.4212
-3 | 0.2456 | 0.01096 | -0.1484 | 22.4088
-2.5 | 0.3096 | 0.00956 | -0.1482 | 32.3849
-2 | 0.374 | 0.00875 | -0.1481 | 42.7429
-1.5 | 0.4385 | 0.00811 | -0.1482 | 54.0691
-1 | 0.5048 | 0.00778 | -0.1486 | 64.8843
-0.5 | 0.5695 | 0.00687 | -0.1495 | 82.8967
0 | 0.6288 | 0.00605 | -0.1492 | 103.9339
0.5 | 0.6937 | 0.00613 | -0.1492 | 113.1648
1 | 0.7595 | 0.00616 | -0.1493 | 123.2955
1.5 | 0.825 | 0.00619 | -0.1494 | 133.2795
2 | 0.8918 | 0.00622 | -0.1496 | 143.3762
2.5 | 0.9541 | 0.00611 | -0.1484 | 156.1538
3 | 1.0115 | 0.00614 | -0.146 | 164.7394
3.5 | 1.0279 | 0.00689 | -0.1354 | 149.1872
4 | 0.9907 | 0.00913 | -0.1161 | 108.5104
4.5 | 0.9681 | 0.0125 | -0.102 | 77.448
5 | 0.9711 | 0.01551 | -0.0927 | 62.6112
5.5 | 1.0124 | 0.01692 | -0.0885 | 59.8345
6 | 1.0509 | 0.01858 | -0.0839 | 56.5608
6.5 | 1.0861 | 0.02055 | -0.0788 | 52.8516
7 | 1.1102 | 0.02338 | -0.0725 | 47.485
7.5 | 1.1458 | 0.02582 | -0.0674 | 44.3765
8 | 1.1798 | 0.02942 | -0.0617 | 40.102
8.5 | 1.2182 | 0.03528 | -0.0562 | 34.5295
9 | 1.2193 | 0.04183 | -0.0499 | 29.1489
9.5 | 1.1956 | 0.05019 | -0.0443 | 23.8215
10 | 1.1647 | 0.0603 | -0.0414 | 19.3151
10.5 | 1.1286 | 0.07227 | -0.042 | 15.6164
11 | 1.0911 | 0.08654 | -0.0472 | 12.608
11.5 | 1.0592 | 0.10271 | -0.057 | 10.3125
12 | 1.0372 | 0.12193 | -0.0697 | 8.5065
12.5 | 1.0244 | 0.13891 | -0.0798 | 7.3746
13 | 1.0183 | 0.15399 | -0.0884 | 6.6128
13.5 | 1.019 | 0.16761 | -0.0962 | 6.0796
14 | 1.024 | 0.18061 | -0.1035 | 5.6697
14.5 | 1.033 | 0.19273 | -0.1102 | 5.3598
15 | 1.0447 | 0.2041 | -0.1166 | 5.1186
15.5 | 1.0569 | 0.21641 | -0.1228 | 4.8838
16 | 1.074 | 0.22707 | -0.1292 | 4.7298
16.5 | 1.0926 | 0.2352 | -0.1339 | 4.6454
17 | 1.109 | 0.24547 | -0.1394 | 4.5179
17.5 | 1.1273 | 0.25579 | -0.1452 | 4.4071
18 | 1.1458 | 0.26615 | -0.1513 | 4.3051
18.5 | 1.1651 | 0.27756 | -0.1585 | 4.1977
19 | 1.1851 | 0.28726 | -0.1643 | 4.1255
19.5 | 1.205 | 0.29662 | -0.17 | 4.0624
20 | 1.2249 | 0.30569 | -0.1756 | 4.007

## 49. Re 2M Mach 0.00 (1)
BIGFOIL.COM POLAR EXPORT
NACA66-610 a=0.8
NACA66-610 a=0.8 |  |  |  | Cl Max: | 1.26 | at alpha= | 8 | deg
JavaFoil+Calcfoil stall+Eppler ext transition |  |  |  | L/D Max: | 206.771 | at alpha= | 2 | deg
Re: | 2000000 |  |  | Cd Min: | 0.00375 | at alpha= | 0 | deg
Mach: | 0 |  |  | Cl=0 at alpha= | -4.76 | deg
|  |  |  | @ Cl=0.1, Cd= | 0.0066366
|  |  |  | @ Cl=0.4, Cd= | 0.0055685
|  |  |  | @ Cl=0.6, Cd= | 0.0037645
alpha (deg) | Cl | Cd | Cm | Cl/Cd
-17 | -0.249 | 0.1431 | -0.041 | -1.739
-16.5 | -0.262 | 0.13335 | -0.041 | -1.962
-16 | -0.275 | 0.12849 | -0.042 | -2.139
-15.5 | -0.288 | 0.12365 | -0.042 | -2.33
-15 | -0.301 | 0.11437 | -0.042 | -2.635
-14.5 | -0.314 | 0.11059 | -0.042 | -2.841
-14 | -0.327 | 0.10508 | -0.042 | -3.107
-13.5 | -0.338 | 0.09938 | -0.042 | -3.399
-13 | -0.348 | 0.09447 | -0.042 | -3.681
-12.5 | -0.356 | 0.08983 | -0.042 | -3.962
-12 | -0.36 | 0.08368 | -0.041 | -4.307
-11.5 | -0.359 | 0.08176 | -0.041 | -4.39
-11 | -0.355 | 0.077 | -0.041 | -4.604
-10.5 | -0.347 | 0.07254 | -0.041 | -4.781
-10 | -0.336 | 0.06748 | -0.042 | -4.974
-9.5 | -0.321 | 0.06295 | -0.043 | -5.094
-9 | -0.302 | 0.05792 | -0.044 | -5.211
-8.5 | -0.279 | 0.054 | -0.045 | -5.167
-8 | -0.252 | 0.05045 | -0.046 | -5.001
-7.5 | -0.222 | 0.04734 | -0.048 | -4.687
-7 | -0.188 | 0.04447 | -0.048 | -4.224
-6.5 | -0.151 | 0.04163 | -0.049 | -3.62
-6 | -0.111 | 0.03913 | -0.05 | -2.83
-5.5 | -0.069 | 0.03702 | -0.051 | -1.851
-5 | -0.024 | 0.03463 | -0.055 | -0.704
-4.5 | 0.026 | 0.00686 | -0.111 | 3.856
-4 | 0.084 | 0.00668 | -0.112 | 12.639
-3.5 | 0.143 | 0.00652 | -0.112 | 21.915
-3 | 0.202 | 0.00637 | -0.113 | 31.698
-2.5 | 0.261 | 0.00619 | -0.114 | 42.24
-2 | 0.321 | 0.00608 | -0.115 | 52.753
-1.5 | 0.38 | 0.00568 | -0.115 | 67.013
-1 | 0.441 | 0.00534 | -0.116 | 82.483
-0.5 | 0.5 | 0.00526 | -0.117 | 95.058
0 | 0.558 | 0.00375 | -0.118 | 148.749
0.5 | 0.616 | 0.00377 | -0.118 | 163.716
1 | 0.675 | 0.00377 | -0.119 | 178.953
1.5 | 0.734 | 0.00381 | -0.12 | 192.673
2 | 0.789 | 0.00382 | -0.121 | 206.771
2.5 | 0.846 | 0.00455 | -0.121 | 186.018
3 | 0.901 | 0.00464 | -0.122 | 194.298
3.5 | 0.95 | 0.01074 | -0.122 | 88.427
4 | 1.003 | 0.01116 | -0.123 | 89.875
4.5 | 1.053 | 0.01161 | -0.123 | 90.679
5 | 1.099 | 0.01206 | -0.124 | 91.179
5.5 | 1.142 | 0.0126 | -0.124 | 90.635
6 | 1.181 | 0.0131 | -0.125 | 90.128
6.5 | 1.215 | 0.01376 | -0.126 | 88.271
7 | 1.242 | 0.01441 | -0.126 | 86.177
7.5 | 1.256 | 0.01513 | -0.127 | 82.983
8 | 1.26 | 0.01588 | -0.127 | 79.335
8.5 | 1.255 | 0.0166 | -0.128 | 75.623
9 | 1.24 | 0.01737 | -0.129 | 71.415
9.5 | 1.215 | 0.01808 | -0.129 | 67.228
10 | 0.975 | 0.06323 | -0.066 | 15.426
10.5 | 0.942 | 0.06901 | -0.06 | 13.645
11 | 0.906 | 0.07433 | -0.059 | 12.185
11.5 | 0.866 | 0.08063 | -0.055 | 10.735
12 | 0.824 | 0.08615 | -0.055 | 9.564
12.5 | 0.782 | 0.0894 | -0.058 | 8.742
13 | 0.738 | 0.09486 | -0.059 | 7.781

## 50. Re 2M Mach 0.00 (2)
BIGFOIL.COM POLAR EXPORT
NACA66-610 a=0.8
NACA66-610 a=0.8 |  |  |  | Cl Max: | 1.5647 | at alpha= | 15 | deg
XFOIL ncrit=9 |  |  |  | L/D Max: | 188.555 | at alpha= | 2.5 | deg
Re: | 2000000 |  |  | Cd Min: | 0.17023 | at alpha= | 19.5 | deg
Mach: | 0 |  |  | Cl=0 at alpha= | -4.8619 | deg
|  |  |  | @ Cl=0.1, Cd= | 0.0073478
|  |  |  | @ Cl=0.4, Cd= | 0.0058193
|  |  |  | @ Cl=0.6, Cd= | 0.0040502
alpha (deg) | Cl | Cd | Cm | Cl/Cd
-10 | -0.1844 | 0.08406 | -0.101 | -2.1937
-9.5 | -0.1714 | 0.07918 | -0.1034 | -2.1647
-9 | -0.1662 | 0.0728 | -0.1063 | -2.283
-8.5 | -0.1642 | 0.06651 | -0.109 | -2.4688
-7 | -0.229 | 0.01358 | -0.1218 | -16.863
-6.5 | -0.1752 | 0.01275 | -0.1221 | -13.7412
-6 | -0.125 | 0.01049 | -0.1221 | -11.9161
-5.5 | -0.0699 | 0.00978 | -0.1226 | -7.1472
-5 | -0.0153 | 0.00888 | -0.1229 | -1.723
-4.5 | 0.0401 | 0.00839 | -0.1232 | 4.7795
-4 | 0.0945 | 0.00739 | -0.1235 | 12.7876
-3.5 | 0.1505 | 0.00696 | -0.1241 | 21.6236
-3 | 0.2068 | 0.00666 | -0.1246 | 31.0511
-2.5 | 0.2636 | 0.00639 | -0.1252 | 41.252
-2 | 0.3201 | 0.00602 | -0.1257 | 53.1728
-1.5 | 0.377 | 0.0059 | -0.1263 | 63.8983
-1 | 0.434 | 0.0057 | -0.127 | 76.1404
-0.5 | 0.4893 | 0.00492 | -0.1278 | 99.4512
0 | 0.5433 | 0.00403 | -0.1284 | 134.8139
0.5 | 0.5994 | 0.00405 | -0.1287 | 148
1 | 0.656 | 0.00407 | -0.1292 | 161.1794
1.5 | 0.7122 | 0.00414 | -0.1296 | 172.029
2 | 0.7678 | 0.00421 | -0.1299 | 182.3753
2.5 | 0.8221 | 0.00436 | -0.1299 | 188.555
3 | 0.8676 | 0.00492 | -0.1283 | 176.3415
3.5 | 0.89 | 0.00677 | -0.1224 | 131.4623
4 | 0.9121 | 0.0084 | -0.1165 | 108.5833
4.5 | 0.9333 | 0.00982 | -0.1105 | 95.0407
5.5 | 1.0048 | 0.01089 | -0.1035 | 92.2681
6 | 1.0432 | 0.0116 | -0.1007 | 89.931
6.5 | 1.0851 | 0.01211 | -0.0988 | 89.6036
7 | 1.1239 | 0.01283 | -0.0963 | 87.5994
7.5 | 1.1621 | 0.01361 | -0.0938 | 85.3857
8 | 1.2024 | 0.01426 | -0.0918 | 84.3198
8.5 | 1.2367 | 0.01534 | -0.0889 | 80.6193
9 | 1.2771 | 0.01602 | -0.0871 | 79.7191
9.5 | 1.3129 | 0.01703 | -0.0846 | 77.0934
10 | 1.3459 | 0.01825 | -0.0818 | 73.7479
10.5 | 1.3795 | 0.01942 | -0.0791 | 71.035
11 | 1.4042 | 0.02136 | -0.0753 | 65.7397
11.5 | 1.4346 | 0.02286 | -0.0726 | 62.7559
12 | 1.465 | 0.02435 | -0.07 | 60.1643
12.5 | 1.491 | 0.02627 | -0.067 | 56.7568
13 | 1.5143 | 0.02846 | -0.0638 | 53.208
13.5 | 1.5349 | 0.03092 | -0.0607 | 49.641
14 | 1.5499 | 0.03398 | -0.0572 | 45.6121
14.5 | 1.5641 | 0.03715 | -0.0541 | 42.1023
15 | 1.5647 | 0.04191 | -0.0504 | 37.3348
15.5 | 1.5632 | 0.04708 | -0.0472 | 33.2031
16 | 1.5534 | 0.05355 | -0.0447 | 29.0084
16.5 | 1.5321 | 0.06202 | -0.0431 | 24.7033
17 | 1.4996 | 0.07306 | -0.0435 | 20.5256
17.5 | 1.4642 | 0.08605 | -0.0468 | 17.0157
18 | 1.4256 | 0.10149 | -0.0533 | 14.0467
18.5 | 1.3866 | 0.11917 | -0.0631 | 11.6355
19 | 1.3416 | 0.14045 | -0.0762 | 9.5522
19.5 | 1.2748 | 0.17023 | -0.0942 | 7.4887

## 51. Re 2M Mach 0.10 (1)
BIGFOIL.COM POLAR EXPORT
NACA66-610 a=0.8
NACA66-610 a=0.8 |  |  |  | Cl Max: | 1.258 | at alpha= | 8 | deg
JavaFoil+Calcfoil stall+Eppler ext transition |  |  |  | L/D Max: | 223.558 | at alpha= | 2 | deg
Re: | 2000000 |  |  | Cd Min: | 0.00355 | at alpha= | 2 | deg
Mach: | 0.1 |  |  | Cl=0 at alpha= | -4.7647 | deg
|  |  |  | @ Cl=0.1, Cd= | 0.0066669
|  |  |  | @ Cl=0.4, Cd= | 0.0055808
|  |  |  | @ Cl=0.6, Cd= | 0.00375
alpha (deg) | Cl | Cd | Cm | Cl/Cd
-16.5 | -0.223 | 0.13449 | -0.042 | -1.66
-16 | -0.238 | 0.12954 | -0.042 | -1.837
-15.5 | -0.253 | 0.12184 | -0.042 | -2.077
-15 | -0.268 | 0.11644 | -0.042 | -2.304
-14.5 | -0.283 | 0.10999 | -0.043 | -2.577
-14 | -0.298 | 0.10441 | -0.043 | -2.857
-13.5 | -0.312 | 0.09981 | -0.042 | -3.129
-13 | -0.325 | 0.09322 | -0.043 | -3.487
-12.5 | -0.336 | 0.08901 | -0.042 | -3.776
-12 | -0.344 | 0.08472 | -0.042 | -4.056
-11.5 | -0.345 | 0.08282 | -0.042 | -4.162
-11 | -0.343 | 0.07685 | -0.042 | -4.46
-10.5 | -0.337 | 0.07248 | -0.042 | -4.655
-10 | -0.328 | 0.06776 | -0.041 | -4.845
-9.5 | -0.315 | 0.06298 | -0.043 | -5.005
-9 | -0.298 | 0.05843 | -0.044 | -5.1
-8.5 | -0.277 | 0.05445 | -0.045 | -5.079
-8 | -0.251 | 0.0508 | -0.046 | -4.938
-7.5 | -0.221 | 0.04747 | -0.048 | -4.658
-7 | -0.188 | 0.0447 | -0.048 | -4.198
-6.5 | -0.151 | 0.04225 | -0.049 | -3.568
-6 | -0.111 | 0.03932 | -0.05 | -2.821
-5.5 | -0.069 | 0.03715 | -0.051 | -1.848
-5 | -0.024 | 0.0348 | -0.055 | -0.703
-4.5 | 0.027 | 0.00685 | -0.111 | 3.876
-4 | 0.085 | 0.0067 | -0.112 | 12.645
-3.5 | 0.144 | 0.00657 | -0.113 | 21.849
-3 | 0.203 | 0.00638 | -0.114 | 31.827
-2.5 | 0.263 | 0.00626 | -0.114 | 41.915
-2 | 0.322 | 0.00607 | -0.115 | 53.14
-1.5 | 0.382 | 0.00569 | -0.116 | 67.219
-1 | 0.443 | 0.00532 | -0.117 | 83.218
-0.5 | 0.502 | 0.00523 | -0.117 | 95.996
0 | 0.561 | 0.00375 | -0.118 | 149.504
0.5 | 0.62 | 0.00375 | -0.119 | 165.207
1 | 0.678 | 0.0038 | -0.12 | 178.484
1.5 | 0.737 | 0.00383 | -0.12 | 192.335
2 | 0.793 | 0.00355 | -0.121 | 223.558
2.5 | 0.85 | 0.00454 | -0.122 | 187.027
3 | 0.906 | 0.00465 | -0.122 | 194.546
3.5 | 0.955 | 0.01079 | -0.122 | 88.433
4 | 1.007 | 0.01121 | -0.123 | 89.841
4.5 | 1.058 | 0.01168 | -0.124 | 90.588
5 | 1.104 | 0.01213 | -0.124 | 91.014
5.5 | 1.147 | 0.0127 | -0.125 | 90.277
6 | 1.185 | 0.01319 | -0.126 | 89.817
6.5 | 1.218 | 0.01387 | -0.126 | 87.822
7 | 1.244 | 0.01456 | -0.127 | 85.475
7.5 | 1.256 | 0.01528 | -0.127 | 82.211
8 | 1.258 | 0.01605 | -0.128 | 78.365
8.5 | 1.249 | 0.01676 | -0.129 | 74.535
9 | 1.23 | 0.01762 | -0.129 | 69.824
9.5 | 0.989 | 0.05907 | -0.068 | 16.751
10 | 0.956 | 0.06472 | -0.062 | 14.778
10.5 | 0.92 | 0.06974 | -0.059 | 13.187
11 | 0.878 | 0.07549 | -0.058 | 11.637
11.5 | 0.833 | 0.08304 | -0.055 | 10.036
12 | 0.787 | 0.08734 | -0.055 | 9.007
12.5 | 0.739 | 0.09138 | -0.058 | 8.091
13 | 0.691 | 0.09715 | -0.058 | 7.113

## 52. Re 2M Mach 0.10 (2)
BIGFOIL.COM POLAR EXPORT
NACA66-610 a=0.8
NACA66-610 a=0.8 |  |  |  | Cl Max: | 1.548 | at alpha= | 14.5 | deg
XFOIL ncrit=9 |  |  |  | L/D Max: | 183.009 | at alpha= | 2 | deg
Re: | 2000000 |  |  | Cd Min: | 0.26399 | at alpha= | 20 | deg
Mach: | 0.1 |  |  | Cl=0 at alpha= | -4.8615 | deg
|  |  |  | @ Cl=0.1, Cd= | 0.0074101
|  |  |  | @ Cl=0.4, Cd= | 0.005831
|  |  |  | @ Cl=0.6, Cd= | 0.0040685
alpha (deg) | Cl | Cd | Cm | Cl/Cd
-8 | -0.2248 | 0.04819 | -0.1207 | -4.6649
-7 | -0.2273 | 0.01507 | -0.1231 | -15.0829
-6.5 | -0.1762 | 0.01307 | -0.1231 | -13.4813
-6 | -0.1257 | 0.01074 | -0.123 | -11.7039
-5.5 | -0.0702 | 0.01002 | -0.1235 | -7.006
-5 | -0.0154 | 0.00904 | -0.1237 | -1.7035
-4.5 | 0.0402 | 0.00843 | -0.124 | 4.7687
-4 | 0.095 | 0.00745 | -0.1243 | 12.7517
-3.5 | 0.1514 | 0.007 | -0.1248 | 21.6286
-3 | 0.208 | 0.00667 | -0.1253 | 31.1844
-2.5 | 0.2652 | 0.00645 | -0.1259 | 41.1163
-2 | 0.3218 | 0.00604 | -0.1264 | 53.2781
-1.5 | 0.3792 | 0.0059 | -0.1271 | 64.2712
-1 | 0.4365 | 0.00571 | -0.1277 | 76.4448
0 | 0.5464 | 0.00404 | -0.1291 | 135.2475
0.5 | 0.6028 | 0.00407 | -0.1294 | 148.1081
1 | 0.6597 | 0.00408 | -0.1299 | 161.6912
1.5 | 0.7163 | 0.00416 | -0.1303 | 172.1875
2 | 0.7723 | 0.00422 | -0.1306 | 183.0095
3 | 0.8719 | 0.00497 | -0.1288 | 175.4326
3.5 | 0.8935 | 0.00683 | -0.1227 | 130.8199
4 | 0.9146 | 0.00846 | -0.1166 | 108.1087
4.5 | 0.9334 | 0.00987 | -0.1099 | 94.5694
5.5 | 1.0059 | 0.01098 | -0.103 | 91.612
6 | 1.0446 | 0.01169 | -0.1002 | 89.3584
6.5 | 1.0868 | 0.01223 | -0.0982 | 88.8635
7 | 1.1255 | 0.01299 | -0.0957 | 86.6436
7.5 | 1.1641 | 0.01377 | -0.0931 | 84.5389
8 | 1.2047 | 0.01445 | -0.0911 | 83.3702
8.5 | 1.2392 | 0.01555 | -0.0881 | 79.6913
9 | 1.2798 | 0.01626 | -0.0862 | 78.7085
9.5 | 1.313 | 0.01754 | -0.0832 | 74.8575
10 | 1.3479 | 0.01864 | -0.0805 | 72.3122
10.5 | 1.3811 | 0.0199 | -0.0777 | 69.402
11 | 1.4059 | 0.02192 | -0.0738 | 64.1378
11.5 | 1.4355 | 0.02355 | -0.0709 | 60.9554
12 | 1.4637 | 0.02534 | -0.0679 | 57.7624
12.5 | 1.4884 | 0.02749 | -0.0646 | 54.1433
13 | 1.5093 | 0.03003 | -0.0612 | 50.2597
13.5 | 1.5273 | 0.03287 | -0.0578 | 46.4649
14 | 1.5383 | 0.0365 | -0.054 | 42.1452
14.5 | 1.548 | 0.04029 | -0.0508 | 38.4214
15 | 1.5417 | 0.04607 | -0.047 | 33.4643
15.5 | 1.5318 | 0.05256 | -0.0441 | 29.1438
16 | 1.5121 | 0.06078 | -0.0423 | 24.8782
16.5 | 1.4819 | 0.07134 | -0.0424 | 20.7724
17 | 1.4428 | 0.08478 | -0.0456 | 17.0182
17.5 | 1.403 | 0.10042 | -0.0523 | 13.9713
18 | 1.3619 | 0.11874 | -0.0625 | 11.4696
18.5 | 1.3152 | 0.14107 | -0.0765 | 9.323
20 | 1.0887 | 0.26399 | -0.1406 | 4.124

## 53. Re 2M Mach 0.25 (1)
BIGFOIL.COM POLAR EXPORT
NACA66-610 a=0.8
NACA66-610 a=0.8 |  |  |  | Cl Max: | 1.251 | at alpha= | 7 | deg
JavaFoil+Calcfoil stall+Eppler ext transition |  |  |  | L/D Max: | 196.182 | at alpha= | 3 | deg
Re: | 2000000 |  |  | Cd Min: | 0.00377 | at alpha= | 0 | deg
Mach: | 0.25 |  |  | Cl=0 at alpha= | -4.734 | deg
|  |  |  | @ Cl=0.1, Cd= | 0.0067275
|  |  |  | @ Cl=0.4, Cd= | 0.005461
|  |  |  | @ Cl=0.6, Cd= | 0.09332
alpha (deg) | Cl | Cd | Cm | Cl/Cd
-14.5 | -0.056 | 0.1113 | -0.045 | -0.502
-14 | -0.053 | 0.10423 | -0.045 | -0.508
-13.5 | -0.05 | 0.09806 | -0.046 | -0.511
-13 | -0.063 | 0.09632 | -0.046 | -0.658
-12.5 | -0.143 | 0.08991 | -0.046 | -1.587
-12 | -0.185 | 0.08539 | -0.046 | -2.167
-11.5 | -0.214 | 0.0803 | -0.046 | -2.661
-11 | -0.237 | 0.07561 | -0.046 | -3.129
-10.5 | -0.253 | 0.07298 | -0.045 | -3.473
-10 | -0.264 | 0.06917 | -0.045 | -3.815
-9.5 | -0.268 | 0.06614 | -0.044 | -4.046
-9 | -0.264 | 0.06082 | -0.044 | -4.346
-8.5 | -0.254 | 0.05725 | -0.044 | -4.438
-8 | -0.237 | 0.05283 | -0.045 | -4.487
-7.5 | -0.214 | 0.049 | -0.047 | -4.361
-7 | -0.185 | 0.04614 | -0.049 | -3.998
-6.5 | -0.15 | 0.04273 | -0.049 | -3.515
-6 | -0.112 | 0.03988 | -0.049 | -2.797
-5.5 | -0.07 | 0.03749 | -0.051 | -1.855
-5 | -0.025 | 0.03522 | -0.055 | -0.707
-4.5 | 0.022 | 0.03335 | -0.057 | 0.656
-4 | 0.087 | 0.00676 | -0.115 | 12.837
-3.5 | 0.147 | 0.00661 | -0.116 | 22.271
-3 | 0.208 | 0.00647 | -0.117 | 32.208
-2.5 | 0.27 | 0.00596 | -0.118 | 45.225
-2 | 0.331 | 0.00583 | -0.118 | 56.804
-1.5 | 0.393 | 0.00547 | -0.119 | 71.721
-1 | 0.455 | 0.00539 | -0.12 | 84.42
-0.5 | 0.516 | 0.00528 | -0.121 | 97.701
0 | 0.576 | 0.00377 | -0.121 | 152.821
0.5 | 0.636 | 0.00381 | -0.122 | 167.04
1 | 0.697 | 0.00383 | -0.123 | 182.074
1.5 | 0.757 | 0.00447 | -0.124 | 169.337
2 | 0.814 | 0.00452 | -0.124 | 180.014
2.5 | 0.873 | 0.00461 | -0.125 | 189.277
3 | 0.929 | 0.00474 | -0.126 | 196.182
3.5 | 0.979 | 0.01112 | -0.126 | 88.07
4 | 1.032 | 0.01156 | -0.126 | 89.295
4.5 | 1.083 | 0.01207 | -0.127 | 89.71
5 | 1.129 | 0.01259 | -0.128 | 89.661
5.5 | 1.169 | 0.01318 | -0.128 | 88.706
6 | 1.204 | 0.01384 | -0.129 | 87.044
6.5 | 1.233 | 0.01455 | -0.13 | 84.712
7 | 1.251 | 0.01533 | -0.13 | 81.57
7.5 | 1.248 | 0.01616 | -0.131 | 77.218
8 | 1.229 | 0.01698 | -0.131 | 72.363
8.5 | 1.193 | 0.01763 | -0.132 | 67.626
9 | 0.935 | 0.05876 | -0.061 | 15.916
9.5 | 0.878 | 0.06362 | -0.058 | 13.8
10 | 0.808 | 0.06945 | -0.055 | 11.635
10.5 | 0.728 | 0.07416 | -0.056 | 9.819
11 | 0.639 | 0.07882 | -0.057 | 8.109
11.5 | 0.543 | 0.08576 | -0.058 | 6.336
12 | 0.442 | 0.09332 | -0.058 | 4.731

## 54. Re 2M Mach 0.25 (2)
BIGFOIL.COM POLAR EXPORT
NACA66-610 a=0.8
NACA66-610 a=0.8 |  |  |  | Cl Max: | 1.4275 | at alpha= | 12 | deg
XFOIL ncrit=9 |  |  |  | L/D Max: | 192.095 | at alpha= | 2.5 | deg
Re: | 2000000 |  |  | Cd Min: | 0.21349 | at alpha= | 17 | deg
Mach: | 0.25 |  |  | Cl=0 at alpha= | -4.8673 | deg
|  |  |  | @ Cl=0.1, Cd= | 0.0086032
|  |  |  | @ Cl=0.4, Cd= | 0.0059144
|  |  |  | @ Cl=0.6, Cd= | 0.0041162
alpha (deg) | Cl | Cd | Cm | Cl/Cd
-10 | -0.1639 | 0.08667 | -0.1039 | -1.8911
-9.5 | -0.1493 | 0.08163 | -0.1064 | -1.829
-9 | -0.1407 | 0.07541 | -0.1093 | -1.8658
-8 | -0.143 | 0.06165 | -0.1149 | -2.3195
-7.5 | -0.1692 | 0.05013 | -0.1236 | -3.3752
-7 | -0.1523 | 0.04283 | -0.1278 | -3.5559
-6.5 | -0.1326 | 0.03308 | -0.1303 | -4.0085
-6 | -0.1155 | 0.01771 | -0.1294 | -6.5217
-5.5 | -0.071 | 0.01177 | -0.1286 | -6.0323
-5 | -0.015 | 0.0103 | -0.1285 | -1.4563
-4.5 | 0.0415 | 0.00892 | -0.1285 | 4.6525
-4 | 0.1006 | 0.0086 | -0.1289 | 11.6977
-3.5 | 0.1558 | 0.00724 | -0.1289 | 21.5193
-3 | 0.2145 | 0.0068 | -0.1293 | 31.5441
-2.5 | 0.2736 | 0.00662 | -0.1299 | 41.3293
-2 | 0.3318 | 0.00612 | -0.1303 | 54.2157
-1.5 | 0.3911 | 0.00594 | -0.131 | 65.8418
-1 | 0.4501 | 0.00577 | -0.1316 | 78.0069
-0.5 | 0.5079 | 0.00517 | -0.1324 | 98.2398
0 | 0.5637 | 0.00411 | -0.1331 | 137.1533
0.5 | 0.6219 | 0.00412 | -0.1334 | 150.9466
1 | 0.6804 | 0.00416 | -0.1338 | 163.5577
1.5 | 0.7391 | 0.00423 | -0.1343 | 174.7281
2 | 0.7966 | 0.00429 | -0.1345 | 185.6876
2.5 | 0.8529 | 0.00444 | -0.1344 | 192.0946
3 | 0.8952 | 0.0052 | -0.1316 | 172.1538
3.5 | 0.9111 | 0.00715 | -0.1239 | 127.4266
4 | 0.924 | 0.00879 | -0.1157 | 105.1195
4.5 | 0.9347 | 0.01029 | -0.1071 | 90.8358
5.5 | 1.0129 | 0.0115 | -0.1006 | 88.0783
6 | 1.0534 | 0.01229 | -0.0977 | 85.712
6.5 | 1.0961 | 0.01296 | -0.0953 | 84.5756
7 | 1.1323 | 0.01406 | -0.0918 | 80.5334
7.5 | 1.1756 | 0.01475 | -0.0896 | 79.7017
8 | 1.2155 | 0.01568 | -0.0868 | 77.5191
8.5 | 1.2533 | 0.0168 | -0.0837 | 74.6012
9 | 1.288 | 0.0182 | -0.0803 | 70.7692
9.5 | 1.3227 | 0.01959 | -0.0769 | 67.5191
10 | 1.3546 | 0.02128 | -0.0731 | 63.656
10.5 | 1.3767 | 0.02394 | -0.0683 | 57.5063
11 | 1.3984 | 0.02695 | -0.0636 | 51.8887
11.5 | 1.4197 | 0.03016 | -0.0593 | 47.0723
12 | 1.4275 | 0.03522 | -0.0541 | 40.5309
12.5 | 1.416 | 0.04243 | -0.0483 | 33.3726
13 | 1.3749 | 0.05298 | -0.0426 | 25.9513
13.5 | 1.3256 | 0.06512 | -0.0399 | 20.3563
14 | 1.257 | 0.08204 | -0.042 | 15.3218
14.5 | 1.2162 | 0.09728 | -0.0485 | 12.5021
15 | 1.1689 | 0.11796 | -0.0613 | 9.9093
15.5 | 1.0983 | 0.15411 | -0.0827 | 7.1267
16 | 1.0455 | 0.1843 | -0.0994 | 5.6728
16.5 | 1.0374 | 0.20092 | -0.1081 | 5.1632
17 | 1.0414 | 0.21349 | -0.1148 | 4.878

## 55. Re 2M Mach 0.50 (1)
BIGFOIL.COM POLAR EXPORT
NACA66-610 a=0.8
NACA66-610 a=0.8 |  |  |  | Cl Max: | 1.288 | at alpha= | 20 | deg
JavaFoil+Calcfoil stall+Eppler ext transition |  |  |  | L/D Max: | 200.171 | at alpha= | 3 | deg
Re: | 2000000 |  |  | Cd Min: | 0.00455 | at alpha= | 0 | deg
Mach: | 0.5 |  |  | Cl=0 at alpha= | -4.7396 | deg
|  |  |  | @ Cl=0.1, Cd= | 0.032099
|  |  |  | @ Cl=0.4, Cd= | 0.0061641
|  |  |  | @ Cl=0.6, Cd= | 0.0054417
alpha (deg) | Cl | Cd | Cm | Cl/Cd
-20 | -0.822 | 0.174 | -0.055 | -4.727
-19.5 | -0.796 | 0.16904 | -0.056 | -4.71
-19 | -0.769 | 0.16575 | -0.055 | -4.639
-18.5 | -0.742 | 0.16053 | -0.054 | -4.619
-18 | -0.715 | 0.15489 | -0.054 | -4.615
-17.5 | -0.688 | 0.15056 | -0.054 | -4.572
-17 | -0.662 | 0.14605 | -0.055 | -4.531
-16.5 | -0.635 | 0.14178 | -0.055 | -4.48
-16 | -0.609 | 0.13599 | -0.056 | -4.476
-15.5 | -0.581 | 0.12566 | -0.053 | -4.62
-15 | -0.554 | 0.12164 | -0.054 | -4.554
-14.5 | -0.527 | 0.11786 | -0.054 | -4.473
-14 | -0.5 | 0.11243 | -0.054 | -4.451
-13.5 | -0.474 | 0.11027 | -0.055 | -4.295
-13 | -0.447 | 0.10535 | -0.055 | -4.241
-12.5 | -0.42 | 0.10581 | -0.055 | -3.967
-12 | -0.392 | 0.09723 | -0.053 | -4.034
-11.5 | -0.365 | 0.09471 | -0.053 | -3.857
-11 | -0.338 | 0.09006 | -0.053 | -3.757
-10.5 | -0.312 | 0.06946 | -0.055 | -4.487
-10 | -0.285 | 0.06435 | -0.055 | -4.424
-9.5 | -0.258 | 0.0597 | -0.056 | -4.316
-9 | -0.231 | 0.07566 | -0.056 | -3.048
-8.5 | -0.203 | 0.07012 | -0.053 | -2.9
-8 | -0.176 | 0.09576 | -0.05 | -1.84
-7.5 | -0.149 | 0.05327 | -0.053 | -2.804
-7 | -0.122 | 0.04844 | -0.054 | -2.527
-6.5 | -0.095 | 0.04414 | -0.056 | -2.163
-6 | -0.068 | 0.04345 | -0.054 | -1.574
-5.5 | -0.054 | 0.04405 | -0.051 | -1.227
-5 | -0.025 | 0.03866 | -0.052 | -0.644
-4.5 | 0.023 | 0.03526 | -0.052 | 0.658
-4 | 0.076 | 0.03305 | -0.058 | 2.303
-3.5 | 0.131 | 0.03087 | -0.064 | 4.237
-3 | 0.231 | 0.00607 | -0.13 | 38.006
-2.5 | 0.3 | 0.00584 | -0.131 | 51.302
-2 | 0.369 | 0.0062 | -0.132 | 59.546
-1.5 | 0.438 | 0.00612 | -0.133 | 71.654
-1 | 0.509 | 0.00603 | -0.134 | 84.395
-0.5 | 0.577 | 0.00593 | -0.135 | 97.324
0 | 0.642 | 0.00455 | -0.135 | 141.303
0.5 | 0.71 | 0.00462 | -0.136 | 153.727
1 | 0.777 | 0.0047 | -0.137 | 165.423
1.5 | 0.844 | 0.00476 | -0.138 | 177.231
2 | 0.906 | 0.00487 | -0.139 | 186.218
2.5 | 0.97 | 0.005 | -0.139 | 194.025
3 | 1.032 | 0.00515 | -0.14 | 200.171
3.5 | 1.084 | 0.01271 | -0.14 | 85.267
4 | 1.138 | 0.01336 | -0.141 | 85.163
4.5 | 1.186 | 0.0141 | -0.141 | 84.092
5 | 1.218 | 0.01487 | -0.142 | 81.919
5.5 | 1.228 | 0.01585 | -0.143 | 77.431
6 | 1.19 | 0.01705 | -0.143 | 69.843
6.5 | 0.778 | 0.04656 | -0.062 | 16.719
7 | 0.623 | 0.05322 | -0.058 | 11.698
7.5 | 0.65 | 0.0501 | -0.066 | 12.969
8 | 0.675 | 0.0557 | -0.065 | 12.126
8.5 | 0.701 | 0.06402 | -0.064 | 10.947
9 | 0.727 | 0.07718 | -0.067 | 9.42
9.5 | 0.753 | 0.07974 | -0.067 | 9.44
10 | 0.778 | 0.08372 | -0.068 | 9.296
10.5 | 0.804 | 0.0877 | -0.067 | 9.163
11 | 0.83 | 0.09346 | -0.072 | 8.881
11.5 | 0.856 | 0.09663 | -0.073 | 8.857
12 | 0.881 | 0.09929 | -0.074 | 8.874
12.5 | 0.906 | 0.10276 | -0.074 | 8.819
13 | 0.933 | 0.11101 | -0.078 | 8.402
13.5 | 0.958 | 0.11194 | -0.08 | 8.561
14 | 0.983 | 0.11664 | -0.08 | 8.43
14.5 | 1.009 | 0.12187 | -0.081 | 8.276
15 | 1.037 | 0.13064 | -0.087 | 7.938
15.5 | 1.06 | 0.13347 | -0.086 | 7.945
16 | 1.085 | 0.14087 | -0.087 | 7.705
16.5 | 1.111 | 0.14482 | -0.089 | 7.672
17 | 1.14 | 0.15139 | -0.094 | 7.528
17.5 | 1.162 | 0.15422 | -0.092 | 7.535
18 | 1.187 | 0.15751 | -0.093 | 7.535
18.5 | 1.212 | 0.1658 | -0.095 | 7.312
19 | 1.242 | 0.16956 | -0.1 | 7.324
19.5 | 1.263 | 0.17394 | -0.098 | 7.262
20 | 1.288 | 0.18005 | -0.099 | 7.151

## 56. Re 2M Mach 0.50 (2)
BIGFOIL.COM POLAR EXPORT
NACA66-610 a=0.8
NACA66-610 a=0.8 |  |  |  | Cl Max: | 1.2608 | at alpha= | 9 | deg
XFOIL ncrit=9 |  |  |  | L/D Max: | 200.29 | at alpha= | 2.5 | deg
Re: | 2000000 |  |  | Cd Min: | 0.23172 | at alpha= | -19.5 | deg
Mach: | 0.5 |  |  | Cl=0 at alpha= | -5.2333 | deg
|  |  |  | @ Cl=0.1, Cd= | 0.014588
|  |  |  | @ Cl=0.4, Cd= | 0.0064887
|  |  |  | @ Cl=0.6, Cd= | 0.0053965
alpha (deg) | Cl | Cd | Cm | Cl/Cd
-19.5 | -0.4833 | 0.23172 | -0.037 | -2.0857
-19 | -0.4617 | 0.22451 | -0.0417 | -2.0565
-18.5 | -0.4398 | 0.2173 | -0.0463 | -2.0239
-18 | -0.4173 | 0.20979 | -0.0512 | -1.9891
-17.5 | -0.3952 | 0.20239 | -0.0558 | -1.9527
-17 | -0.3729 | 0.19451 | -0.0602 | -1.9171
-16 | -0.3301 | 0.1791 | -0.0691 | -1.8431
-15.5 | -0.3088 | 0.17159 | -0.0736 | -1.7996
-15 | -0.2898 | 0.16334 | -0.0779 | -1.7742
-14.5 | -0.2688 | 0.15651 | -0.082 | -1.7175
-14 | -0.2481 | 0.14966 | -0.0861 | -1.6578
-13.5 | -0.2273 | 0.14257 | -0.0903 | -1.5943
-13 | -0.2071 | 0.13506 | -0.0945 | -1.5334
-12.5 | -0.1885 | 0.12782 | -0.0985 | -1.4747
-12 | -0.1704 | 0.12073 | -0.1023 | -1.4114
-11.5 | -0.1536 | 0.11353 | -0.1061 | -1.3529
-11 | -0.1374 | 0.1065 | -0.1096 | -1.2901
-10.5 | -0.1222 | 0.09934 | -0.1132 | -1.2301
-10 | -0.1059 | 0.09341 | -0.1162 | -1.1337
-9.5 | -0.0893 | 0.08705 | -0.1197 | -1.0258
-9 | -0.0756 | 0.08074 | -0.1228 | -0.93634
-8.5 | -0.0638 | 0.07422 | -0.1258 | -0.85961
-8 | -0.0554 | 0.06785 | -0.1282 | -0.81651
-7.5 | -0.0494 | 0.06158 | -0.1309 | -0.80221
-7 | -0.0502 | 0.05488 | -0.1338 | -0.91472
-6.5 | -0.0543 | 0.04761 | -0.14 | -1.1405
-6 | -0.0423 | 0.0392 | -0.1459 | -1.0791
-5.5 | -0.0176 | 0.03131 | -0.1489 | -0.56212
-5 | 0.0154 | 0.02328 | -0.15 | 0.66151
-4.5 | 0.0647 | 0.01819 | -0.1498 | 3.5569
-4 | 0.1187 | 0.01268 | -0.1488 | 9.3612
-3.5 | 0.1806 | 0.00966 | -0.148 | 18.6957
-3 | 0.2441 | 0.00783 | -0.1476 | 31.175
-2.5 | 0.3099 | 0.00709 | -0.1475 | 43.7094
-2 | 0.3764 | 0.00663 | -0.1477 | 56.7722
-1.5 | 0.4432 | 0.00623 | -0.1482 | 71.1396
-1 | 0.5104 | 0.00608 | -0.1488 | 83.9474
-0.5 | 0.5772 | 0.00593 | -0.1494 | 97.3356
0 | 0.6396 | 0.00447 | -0.1506 | 143.0872
0.5 | 0.7056 | 0.00443 | -0.1509 | 159.2777
1 | 0.772 | 0.00451 | -0.1512 | 171.1752
1.5 | 0.8383 | 0.0046 | -0.1514 | 182.2391
2 | 0.9032 | 0.00469 | -0.1512 | 192.58
2.5 | 0.9654 | 0.00482 | -0.1503 | 200.2905
3 | 0.9865 | 0.00603 | -0.1412 | 163.5987
3.5 | 0.9613 | 0.00806 | -0.1237 | 119.268
4 | 0.9535 | 0.01043 | -0.111 | 91.419
4.5 | 0.9584 | 0.01285 | -0.1011 | 74.5837
5 | 1.0032 | 0.01356 | -0.0972 | 73.9823
5.5 | 1.0493 | 0.01464 | -0.0935 | 71.6735
6 | 1.0914 | 0.016 | -0.0891 | 68.2125
6.5 | 1.1341 | 0.01743 | -0.0846 | 65.066
7 | 1.169 | 0.0194 | -0.0791 | 60.2577
7.5 | 1.2048 | 0.02151 | -0.0735 | 56.0112
8 | 1.2265 | 0.02505 | -0.0662 | 48.9621
8.5 | 1.2584 | 0.03066 | -0.0597 | 41.0437
9 | 1.2608 | 0.03819 | -0.0526 | 33.0139
9.5 | 1.2351 | 0.04744 | -0.0458 | 26.035
10 | 1.2002 | 0.05732 | -0.0418 | 20.9386
10.5 | 1.1606 | 0.06889 | -0.0414 | 16.8471
11 | 1.1205 | 0.08253 | -0.0456 | 13.5769
11.5 | 1.0862 | 0.09817 | -0.0544 | 11.0645
12 | 1.06 | 0.11677 | -0.0671 | 9.0777
12.5 | 1.0452 | 0.13507 | -0.0785 | 7.7382
13 | 1.0366 | 0.15047 | -0.0876 | 6.8891
13.5 | 1.0343 | 0.16468 | -0.0959 | 6.2807
14 | 1.0372 | 0.17794 | -0.1035 | 5.8289

## 57. Re 3M Mach 0.00 (1)
BIGFOIL.COM POLAR EXPORT
NACA66-610 a=0.8
NACA66-610 a=0.8 |  |  |  | Cl Max: | 1.262 | at alpha= | 8 | deg
JavaFoil+Calcfoil stall+Eppler ext transition |  |  |  | L/D Max: | 248.404 | at alpha= | 3 | deg
Re: | 3000000 |  |  | Cd Min: | 0.00345 | at alpha= | 1 | deg
Mach: | 0 |  |  | Cl=0 at alpha= | -4.7321 | deg
|  |  |  | @ Cl=0.1, Cd= | 0.0061993
|  |  |  | @ Cl=0.4, Cd= | 0.0055372
|  |  |  | @ Cl=0.6, Cd= | 0.0034831
alpha (deg) | Cl | Cd | Cm | Cl/Cd
-17 | -0.249 | 0.13652 | -0.042 | -1.823
-16.5 | -0.262 | 0.12883 | -0.042 | -2.032
-16 | -0.275 | 0.12495 | -0.043 | -2.201
-15.5 | -0.288 | 0.11854 | -0.043 | -2.431
-15 | -0.301 | 0.11123 | -0.043 | -2.71
-14.5 | -0.314 | 0.10626 | -0.043 | -2.959
-14 | -0.327 | 0.10033 | -0.043 | -3.256
-13.5 | -0.338 | 0.09537 | -0.043 | -3.544
-13 | -0.348 | 0.09046 | -0.044 | -3.848
-12.5 | -0.356 | 0.08583 | -0.043 | -4.149
-12 | -0.361 | 0.0813 | -0.043 | -4.437
-11.5 | -0.359 | 0.07847 | -0.043 | -4.577
-11 | -0.355 | 0.07357 | -0.043 | -4.822
-10.5 | -0.347 | 0.06956 | -0.043 | -4.989
-10 | -0.336 | 0.06554 | -0.044 | -5.125
-9.5 | -0.321 | 0.06124 | -0.045 | -5.241
-9 | -0.302 | 0.05622 | -0.046 | -5.373
-8.5 | -0.279 | 0.05266 | -0.047 | -5.304
-8 | -0.253 | 0.04948 | -0.048 | -5.103
-7.5 | -0.222 | 0.04632 | -0.049 | -4.794
-7 | -0.188 | 0.04335 | -0.051 | -4.34
-6.5 | -0.151 | 0.04071 | -0.053 | -3.709
-6 | -0.111 | 0.03828 | -0.054 | -2.9
-5.5 | -0.085 | 0.00668 | -0.109 | -12.743
-5 | -0.03 | 0.00658 | -0.11 | -4.591
-4.5 | 0.026 | 0.00639 | -0.111 | 4.142
-4 | 0.084 | 0.00624 | -0.112 | 13.517
-3.5 | 0.143 | 0.00609 | -0.112 | 23.484
-3 | 0.202 | 0.00593 | -0.113 | 34.045
-2.5 | 0.261 | 0.00576 | -0.114 | 45.365
-2 | 0.321 | 0.00566 | -0.115 | 56.713
-1.5 | 0.38 | 0.00557 | -0.115 | 68.28
-1 | 0.441 | 0.00547 | -0.116 | 80.618
-0.5 | 0.5 | 0.00516 | -0.117 | 96.818
0 | 0.558 | 0.00354 | -0.118 | 157.706
0.5 | 0.617 | 0.00346 | -0.118 | 178.493
1 | 0.675 | 0.00345 | -0.119 | 195.657
1.5 | 0.734 | 0.00348 | -0.12 | 211.044
2 | 0.79 | 0.00349 | -0.121 | 225.949
2.5 | 0.846 | 0.00358 | -0.121 | 236.378
3 | 0.902 | 0.00363 | -0.122 | 248.404
3.5 | 0.951 | 0.01001 | -0.122 | 95.054
4 | 1.004 | 0.01041 | -0.123 | 96.488
4.5 | 1.054 | 0.01083 | -0.123 | 97.361
5 | 1.101 | 0.01124 | -0.124 | 97.922
5.5 | 1.144 | 0.01174 | -0.125 | 97.399
6 | 1.183 | 0.01221 | -0.125 | 96.895
6.5 | 1.217 | 0.0128 | -0.126 | 95.021
7 | 1.244 | 0.01342 | -0.126 | 92.673
7.5 | 1.258 | 0.01409 | -0.127 | 89.284
8 | 1.262 | 0.0148 | -0.128 | 85.295
8.5 | 1.257 | 0.01547 | -0.128 | 81.268
9 | 1.242 | 0.01622 | -0.129 | 76.586
9.5 | 1.218 | 0.01708 | -0.129 | 71.334
10 | 1.186 | 0.01791 | -0.13 | 66.224
10.5 | 0.945 | 0.06632 | -0.068 | 14.254
11 | 0.907 | 0.0723 | -0.064 | 12.551
11.5 | 0.867 | 0.07832 | -0.059 | 11.066
12 | 0.825 | 0.08339 | -0.059 | 9.893
12.5 | 0.782 | 0.08698 | -0.061 | 8.994
13 | 0.739 | 0.09158 | -0.063 | 8.071

## 58. Re 3M Mach 0.00 (2)
BIGFOIL.COM POLAR EXPORT
NACA66-610 a=0.8
NACA66-610 a=0.8 |  |  |  | Cl Max: | 1.6369 | at alpha= | 16 | deg
XFOIL ncrit=9 |  |  |  | L/D Max: | 202.579 | at alpha= | 2 | deg
Re: | 3000000 |  |  | Cd Min: | 0.13897 | at alpha= | 20 | deg
Mach: | 0 |  |  | Cl=0 at alpha= | -4.823 | deg
|  |  |  | @ Cl=0.1, Cd= | 0.0065382
|  |  |  | @ Cl=0.4, Cd= | 0.0052361
|  |  |  | @ Cl=0.6, Cd= | 0.0035862
alpha (deg) | Cl | Cd | Cm | Cl/Cd
-11.5 | -0.696 | 0.02014 | -0.1183 | -34.5581
-11 | -0.6481 | 0.01894 | -0.1184 | -34.2186
-10.5 | -0.6026 | 0.01709 | -0.1184 | -35.2604
-10 | -0.5532 | 0.01589 | -0.1186 | -34.8143
-9.5 | -0.5037 | 0.01459 | -0.1187 | -34.5236
-9 | -0.4527 | 0.01339 | -0.119 | -33.8088
-8.5 | -0.3975 | 0.01318 | -0.1195 | -30.1593
-8 | -0.3514 | 0.01028 | -0.1192 | -34.1829
-7.5 | -0.2962 | 0.00996 | -0.1197 | -29.739
-7 | -0.2405 | 0.00957 | -0.1203 | -25.1306
-6.5 | -0.1849 | 0.00909 | -0.1208 | -20.341
-6 | -0.1286 | 0.00892 | -0.1214 | -14.417
-5.5 | -0.076 | 0.0075 | -0.1215 | -10.1333
-5 | -0.02 | 0.00704 | -0.122 | -2.8409
-4.5 | 0.0365 | 0.0068 | -0.1226 | 5.3676
-4 | 0.0934 | 0.00659 | -0.1232 | 14.173
-3.5 | 0.1495 | 0.00615 | -0.1237 | 24.3089
-3 | 0.2059 | 0.00578 | -0.1243 | 35.6228
-2.5 | 0.2631 | 0.00564 | -0.125 | 46.6489
-2 | 0.32 | 0.00547 | -0.1256 | 58.5009
-1.5 | 0.3772 | 0.00528 | -0.1263 | 71.4394
-1 | 0.4343 | 0.00517 | -0.1269 | 84.0039
-0.5 | 0.4906 | 0.00483 | -0.1276 | 101.5735
0 | 0.5453 | 0.00387 | -0.1285 | 140.9044
0.5 | 0.6012 | 0.00358 | -0.129 | 167.933
1 | 0.6576 | 0.00362 | -0.1295 | 181.6575
1.5 | 0.7144 | 0.00367 | -0.13 | 194.6594
2 | 0.7698 | 0.0038 | -0.1303 | 202.5789
2.5 | 0.8175 | 0.00438 | -0.1291 | 186.6438
3 | 0.8494 | 0.0059 | -0.1251 | 143.9661
3.5 | 0.8788 | 0.00735 | -0.1206 | 119.5646
4 | 0.91 | 0.00859 | -0.1165 | 105.9371
4.5 | 0.946 | 0.00951 | -0.1131 | 99.4742
5 | 0.9877 | 0.00993 | -0.1108 | 99.4663
5.5 | 1.0259 | 0.01037 | -0.1077 | 98.9296
6 | 1.0662 | 0.01051 | -0.1051 | 101.4462
6.5 | 1.105 | 0.01113 | -0.1024 | 99.2812
7 | 1.1461 | 0.01166 | -0.1003 | 98.2933
7.5 | 1.1867 | 0.01223 | -0.0982 | 97.0319
8 | 1.2238 | 0.01304 | -0.0955 | 93.8497
8.5 | 1.2644 | 0.01365 | -0.0936 | 92.63
9 | 1.3025 | 0.01444 | -0.0913 | 90.2008
9.5 | 1.339 | 0.01532 | -0.0888 | 87.4021
10 | 1.3737 | 0.01632 | -0.0861 | 84.1728
10.5 | 1.4054 | 0.0176 | -0.083 | 79.8523
11 | 1.4399 | 0.01866 | -0.0806 | 77.1651
11.5 | 1.4721 | 0.01992 | -0.0779 | 73.9006
12 | 1.4999 | 0.02156 | -0.0747 | 69.5686
12.5 | 1.5175 | 0.02417 | -0.0702 | 62.7844
13 | 1.5429 | 0.02609 | -0.0672 | 59.1376
13.5 | 1.5661 | 0.02819 | -0.0641 | 55.5552
14 | 1.5851 | 0.03075 | -0.0607 | 51.548
14.5 | 1.6064 | 0.03304 | -0.058 | 48.6199
15 | 1.6168 | 0.03654 | -0.0545 | 44.2474
15.5 | 1.6245 | 0.0404 | -0.0513 | 40.2104
16 | 1.6369 | 0.04388 | -0.049 | 37.304
16.5 | 1.6368 | 0.04895 | -0.0464 | 33.4382
17 | 1.6286 | 0.05532 | -0.0443 | 29.4396
17.5 | 1.6221 | 0.0619 | -0.0434 | 26.2052
18 | 1.6069 | 0.07027 | -0.0435 | 22.8675
18.5 | 1.5751 | 0.08209 | -0.0458 | 19.1875
19 | 1.5542 | 0.09332 | -0.0498 | 16.6545
19.5 | 1.4956 | 0.11331 | -0.0596 | 13.1992
20 | 1.4252 | 0.13897 | -0.0751 | 10.2555

## 59. Re 3M Mach 0.10 (1)
BIGFOIL.COM POLAR EXPORT
NACA66-610 a=0.8
NACA66-610 a=0.8 |  |  |  | Cl Max: | 1.259 | at alpha= | 8 | deg
JavaFoil+Calcfoil stall+Eppler ext transition |  |  |  | L/D Max: | 249.626 | at alpha= | 3 | deg
Re: | 3000000 |  |  | Cd Min: | 0.00344 | at alpha= | 0 | deg
Mach: | 0.1 |  |  | Cl=0 at alpha= | -4.7368 | deg
|  |  |  | @ Cl=0.1, Cd= | 0.006207
|  |  |  | @ Cl=0.4, Cd= | 0.0055175
|  |  |  | @ Cl=0.6, Cd= | 0.00344
alpha (deg) | Cl | Cd | Cm | Cl/Cd
-16.5 | -0.223 | 0.13004 | -0.043 | -1.718
-16 | -0.238 | 0.12471 | -0.043 | -1.909
-15.5 | -0.253 | 0.11845 | -0.043 | -2.138
-15 | -0.268 | 0.1124 | -0.043 | -2.388
-14.5 | -0.284 | 0.10718 | -0.044 | -2.646
-14 | -0.298 | 0.10135 | -0.044 | -2.945
-13.5 | -0.312 | 0.0966 | -0.044 | -3.234
-13 | -0.325 | 0.09028 | -0.044 | -3.603
-12.5 | -0.336 | 0.08666 | -0.044 | -3.881
-12 | -0.344 | 0.08171 | -0.044 | -4.208
-11.5 | -0.345 | 0.07826 | -0.044 | -4.407
-11 | -0.343 | 0.07348 | -0.044 | -4.668
-10.5 | -0.338 | 0.0698 | -0.043 | -4.836
-10 | -0.328 | 0.06553 | -0.043 | -5.012
-9.5 | -0.315 | 0.06114 | -0.045 | -5.16
-9 | -0.298 | 0.05709 | -0.046 | -5.225
-8.5 | -0.277 | 0.05339 | -0.047 | -5.185
-8 | -0.251 | 0.04982 | -0.048 | -5.04
-7.5 | -0.221 | 0.04661 | -0.049 | -4.748
-7 | -0.188 | 0.04374 | -0.05 | -4.294
-6.5 | -0.151 | 0.0411 | -0.052 | -3.674
-6 | -0.111 | 0.03826 | -0.054 | -2.906
-5.5 | -0.085 | 0.00668 | -0.11 | -12.766
-5 | -0.03 | 0.00658 | -0.111 | -4.606
-4.5 | 0.027 | 0.00643 | -0.111 | 4.13
-4 | 0.085 | 0.00624 | -0.112 | 13.581
-3.5 | 0.144 | 0.00611 | -0.113 | 23.51
-3 | 0.203 | 0.00591 | -0.114 | 34.321
-2.5 | 0.263 | 0.00581 | -0.114 | 45.227
-2 | 0.322 | 0.0057 | -0.115 | 56.573
-1.5 | 0.382 | 0.00555 | -0.116 | 68.858
-1 | 0.443 | 0.00544 | -0.117 | 81.418
-0.5 | 0.502 | 0.00514 | -0.117 | 97.709
0 | 0.561 | 0.00344 | -0.118 | 162.869
0.5 | 0.62 | 0.00344 | -0.119 | 180.122
1 | 0.679 | 0.00347 | -0.12 | 195.359
1.5 | 0.738 | 0.00348 | -0.12 | 212.162
2 | 0.793 | 0.00355 | -0.121 | 223.555
2.5 | 0.851 | 0.0036 | -0.122 | 236.507
3 | 0.907 | 0.00363 | -0.123 | 249.626
3.5 | 0.956 | 0.01007 | -0.123 | 94.925
4 | 1.009 | 0.01046 | -0.123 | 96.461
4.5 | 1.059 | 0.01089 | -0.124 | 97.274
5 | 1.106 | 0.01131 | -0.125 | 97.769
5.5 | 1.148 | 0.01184 | -0.125 | 97.006
6 | 1.186 | 0.01229 | -0.126 | 96.554
6.5 | 1.22 | 0.01292 | -0.126 | 94.436
7 | 1.246 | 0.01353 | -0.127 | 92.084
7.5 | 1.258 | 0.01422 | -0.128 | 88.464
8 | 1.259 | 0.01494 | -0.128 | 84.3
8.5 | 1.251 | 0.01563 | -0.129 | 80.02
9 | 1.232 | 0.01646 | -0.129 | 74.861
9.5 | 1.203 | 0.01727 | -0.13 | 69.655
10 | 1.162 | 0.01811 | -0.13 | 64.2
10.5 | 0.922 | 0.06754 | -0.065 | 13.646
11 | 0.88 | 0.07286 | -0.061 | 12.071
11.5 | 0.834 | 0.07968 | -0.059 | 10.472
12 | 0.788 | 0.08564 | -0.059 | 9.196
12.5 | 0.74 | 0.08769 | -0.061 | 8.438
13 | 0.692 | 0.09339 | -0.061 | 7.406

## 60. Re 3M Mach 0.10 (2)
BIGFOIL.COM POLAR EXPORT
NACA66-610 a=0.8
NACA66-610 a=0.8 |  |  |  | Cl Max: | 1.6054 | at alpha= | 16 | deg
XFOIL ncrit=9 |  |  |  | L/D Max: | 203.763 | at alpha= | 2 | deg
Re: | 3000000 |  |  | Cd Min: | 0.12338 | at alpha= | 19 | deg
Mach: | 0.1 |  |  | Cl=0 at alpha= | -4.8222 | deg
|  |  |  | @ Cl=0.1, Cd= | 0.0065801
|  |  |  | @ Cl=0.4, Cd= | 0.0052505
|  |  |  | @ Cl=0.6, Cd= | 0.0036151
alpha (deg) | Cl | Cd | Cm | Cl/Cd
-12 | -0.2218 | 0.11067 | -0.0892 | -2.0042
-11.5 | -0.2197 | 0.10129 | -0.0927 | -2.169
-9.5 | -0.4962 | 0.01786 | -0.1208 | -27.7828
-9 | -0.4529 | 0.01467 | -0.1206 | -30.8725
-8.5 | -0.3984 | 0.01414 | -0.1209 | -28.1754
-8 | -0.3538 | 0.01071 | -0.1205 | -33.0345
-7.5 | -0.2986 | 0.0102 | -0.1208 | -29.2745
-7 | -0.2422 | 0.0098 | -0.1213 | -24.7143
-6.5 | -0.1863 | 0.00927 | -0.1218 | -20.0971
-6 | -0.1296 | 0.00907 | -0.1223 | -14.2889
-5.5 | -0.0762 | 0.0077 | -0.1224 | -9.8961
-5 | -0.0203 | 0.00709 | -0.1228 | -2.8632
-4 | 0.0939 | 0.00662 | -0.124 | 14.1843
-3.5 | 0.1505 | 0.00625 | -0.1245 | 24.08
-3 | 0.2071 | 0.0058 | -0.125 | 35.7069
-2.5 | 0.2646 | 0.00565 | -0.1257 | 46.8319
-1.5 | 0.3794 | 0.00529 | -0.127 | 71.7202
-1 | 0.4368 | 0.00518 | -0.1276 | 84.3243
-0.5 | 0.4935 | 0.00485 | -0.1283 | 101.7526
0 | 0.5485 | 0.00389 | -0.1292 | 141.0026
0.5 | 0.6047 | 0.00359 | -0.1297 | 168.4401
1 | 0.6614 | 0.00364 | -0.1302 | 181.7033
1.5 | 0.7185 | 0.00368 | -0.1307 | 195.2446
2 | 0.7743 | 0.0038 | -0.131 | 203.7632
2.5 | 0.822 | 0.0044 | -0.1298 | 186.8182
3 | 0.8534 | 0.00593 | -0.1255 | 143.9123
3.5 | 0.8821 | 0.0074 | -0.1209 | 119.2027
4 | 0.9127 | 0.00865 | -0.1165 | 105.5145
4.5 | 0.9481 | 0.00956 | -0.113 | 99.1736
5 | 0.988 | 0.00998 | -0.1101 | 98.998
5.5 | 1.0266 | 0.01044 | -0.1071 | 98.3333
6 | 1.0675 | 0.01059 | -0.1045 | 100.8026
6.5 | 1.1064 | 0.01125 | -0.1018 | 98.3467
7 | 1.1482 | 0.01177 | -0.0997 | 97.5531
7.5 | 1.1887 | 0.01238 | -0.0975 | 96.0178
8 | 1.2265 | 0.01319 | -0.0948 | 92.9871
8.5 | 1.2673 | 0.01383 | -0.0927 | 91.6341
9 | 1.304 | 0.01475 | -0.0901 | 88.4068
9.5 | 1.3418 | 0.01559 | -0.0877 | 86.068
10 | 1.3752 | 0.01674 | -0.0846 | 82.1505
10.5 | 1.408 | 0.01799 | -0.0816 | 78.2657
11 | 1.4422 | 0.01915 | -0.079 | 75.3107
11.5 | 1.4735 | 0.02053 | -0.0761 | 71.773
12 | 1.4982 | 0.02254 | -0.0723 | 66.4685
12.5 | 1.5167 | 0.02519 | -0.068 | 60.2104
13 | 1.54 | 0.02741 | -0.0646 | 56.1839
13.5 | 1.5614 | 0.0298 | -0.0613 | 52.396
14 | 1.5763 | 0.03288 | -0.0575 | 47.941
14.5 | 1.5951 | 0.03557 | -0.0546 | 44.844
15 | 1.5983 | 0.03998 | -0.0508 | 39.9775
15.5 | 1.5989 | 0.04486 | -0.0475 | 35.642
16 | 1.6054 | 0.04927 | -0.0452 | 32.5837
16.5 | 1.5943 | 0.05609 | -0.0431 | 28.424
17 | 1.5732 | 0.06483 | -0.0421 | 24.2665
17.5 | 1.5539 | 0.07415 | -0.0429 | 20.9562
18 | 1.5227 | 0.08648 | -0.0462 | 17.6075
18.5 | 1.4716 | 0.10427 | -0.0541 | 14.1134
19 | 1.4261 | 0.12338 | -0.065 | 11.5586

## 61. Re 3M Mach 0.25 (1)
BIGFOIL.COM POLAR EXPORT
NACA66-610 a=0.8
NACA66-610 a=0.8 |  |  |  | Cl Max: | 1.252 | at alpha= | 7 | deg
JavaFoil+Calcfoil stall+Eppler ext transition |  |  |  | L/D Max: | 227.286 | at alpha= | 2 | deg
Re: | 3000000 |  |  | Cd Min: | 0.00345 | at alpha= | 0.5 | deg
Mach: | 0.25 |  |  | Cl=0 at alpha= | -4.7328 | deg
|  |  |  | @ Cl=0.1, Cd= | 0.0062718
|  |  |  | @ Cl=0.4, Cd= | 0.0053198
|  |  |  | @ Cl=0.6, Cd= | 0.09014
alpha (deg) | Cl | Cd | Cm | Cl/Cd
-14.5 | -0.056 | 0.10831 | -0.046 | -0.516
-14 | -0.053 | 0.10068 | -0.046 | -0.526
-13.5 | -0.05 | 0.09634 | -0.046 | -0.521
-13 | -0.063 | 0.09398 | -0.046 | -0.674
-12.5 | -0.143 | 0.08688 | -0.046 | -1.643
-12 | -0.185 | 0.08282 | -0.047 | -2.235
-11.5 | -0.214 | 0.07809 | -0.047 | -2.738
-11 | -0.237 | 0.07401 | -0.047 | -3.198
-10.5 | -0.254 | 0.0699 | -0.047 | -3.627
-10 | -0.264 | 0.06641 | -0.046 | -3.976
-9.5 | -0.268 | 0.0622 | -0.046 | -4.305
-9 | -0.265 | 0.05855 | -0.046 | -4.518
-8.5 | -0.254 | 0.05565 | -0.046 | -4.568
-8 | -0.237 | 0.05152 | -0.047 | -4.605
-7.5 | -0.214 | 0.04772 | -0.049 | -4.482
-7 | -0.185 | 0.04518 | -0.05 | -4.087
-6.5 | -0.15 | 0.04209 | -0.051 | -3.571
-6 | -0.112 | 0.03898 | -0.052 | -2.866
-5.5 | -0.07 | 0.03633 | -0.057 | -1.921
-5 | -0.031 | 0.00665 | -0.114 | -4.645
-4.5 | 0.027 | 0.0065 | -0.114 | 4.178
-4 | 0.087 | 0.0063 | -0.115 | 13.774
-3.5 | 0.147 | 0.00617 | -0.116 | 23.849
-3 | 0.208 | 0.00602 | -0.117 | 34.612
-2.5 | 0.27 | 0.00584 | -0.118 | 46.177
-2 | 0.331 | 0.0057 | -0.118 | 58.065
-1.5 | 0.393 | 0.00533 | -0.119 | 73.673
-1 | 0.455 | 0.00524 | -0.12 | 86.953
-0.5 | 0.516 | 0.00489 | -0.121 | 105.463
0 | 0.576 | 0.00346 | -0.121 | 166.641
0.5 | 0.637 | 0.00345 | -0.122 | 184.431
1 | 0.697 | 0.00351 | -0.123 | 198.729
1.5 | 0.758 | 0.0035 | -0.124 | 216.23
2 | 0.815 | 0.00359 | -0.124 | 227.286
2.5 | 0.873 | 0.00429 | -0.125 | 203.771
3 | 0.93 | 0.00439 | -0.126 | 211.944
3.5 | 0.98 | 0.01037 | -0.126 | 94.522
4 | 1.034 | 0.01078 | -0.127 | 95.871
4.5 | 1.085 | 0.01126 | -0.127 | 96.346
5 | 1.13 | 0.01173 | -0.128 | 96.323
5.5 | 1.171 | 0.0123 | -0.129 | 95.222
6 | 1.206 | 0.01288 | -0.129 | 93.61
6.5 | 1.234 | 0.01354 | -0.13 | 91.129
7 | 1.252 | 0.01427 | -0.13 | 87.781
7.5 | 1.249 | 0.01508 | -0.131 | 82.849
8 | 1.231 | 0.01584 | -0.132 | 77.689
8.5 | 1.195 | 0.01672 | -0.132 | 71.457
9 | 1.138 | 0.01737 | -0.132 | 65.527
9.5 | 0.879 | 0.06201 | -0.063 | 14.178
10 | 0.809 | 0.06729 | -0.059 | 12.022
10.5 | 0.729 | 0.07195 | -0.06 | 10.13
11 | 0.64 | 0.07748 | -0.06 | 8.258
11.5 | 0.544 | 0.08276 | -0.061 | 6.571
12 | 0.442 | 0.09014 | -0.06 | 4.901

## 62. Re 3M Mach 0.25 (2)
BIGFOIL.COM POLAR EXPORT
NACA66-610 a=0.8
NACA66-610 a=0.8 |  |  |  | Cl Max: | 1.4851 | at alpha= | 12 | deg
XFOIL ncrit=9 |  |  |  | L/D Max: | 206.995 | at alpha= | 2 | deg
Re: | 3000000 |  |  | Cd Min: | 0.17993 | at alpha= | 17 | deg
Mach: | 0.25 |  |  | Cl=0 at alpha= | -4.813 | deg
|  |  |  | @ Cl=0.1, Cd= | 0.0067924
|  |  |  | @ Cl=0.4, Cd= | 0.0053184
|  |  |  | @ Cl=0.6, Cd= | 0.0039179
alpha (deg) | Cl | Cd | Cm | Cl/Cd
-16 | -0.3359 | 0.16849 | -0.0619 | -1.9936
-15.5 | -0.3189 | 0.16145 | -0.0658 | -1.9752
-15 | -0.2998 | 0.15501 | -0.0696 | -1.9341
-14.5 | -0.2833 | 0.148 | -0.0733 | -1.9142
-14 | -0.2671 | 0.141 | -0.0771 | -1.8943
-13.5 | -0.2511 | 0.13402 | -0.0808 | -1.8736
-13 | -0.2363 | 0.12684 | -0.0844 | -1.863
-12.5 | -0.222 | 0.11984 | -0.0879 | -1.8525
-12 | -0.211 | 0.11262 | -0.0913 | -1.8736
-11.5 | -0.2014 | 0.1051 | -0.0947 | -1.9163
-10.5 | -0.181 | 0.09101 | -0.1013 | -1.9888
-10 | -0.1662 | 0.08567 | -0.1041 | -1.94
-9.5 | -0.1577 | 0.07925 | -0.107 | -1.9899
-9 | -0.1569 | 0.07173 | -0.1102 | -2.1874
-8.5 | -0.1633 | 0.06386 | -0.1135 | -2.5572
-8 | -0.1865 | 0.05551 | -0.1188 | -3.3598
-7 | -0.2471 | 0.01275 | -0.1276 | -19.3804
-6.5 | -0.1914 | 0.01129 | -0.1275 | -16.9531
-6 | -0.1343 | 0.01026 | -0.1275 | -13.0897
-5.5 | -0.0761 | 0.00946 | -0.1277 | -8.0444
-5 | -0.0221 | 0.0075 | -0.1274 | -2.9467
-4.5 | 0.037 | 0.00709 | -0.1277 | 5.2186
-4 | 0.0963 | 0.00681 | -0.1282 | 14.141
-3.5 | 0.1553 | 0.00653 | -0.1286 | 23.7825
-3 | 0.2135 | 0.00587 | -0.129 | 36.3714
-2.5 | 0.2727 | 0.00572 | -0.1296 | 47.6748
-2 | 0.3321 | 0.00558 | -0.1303 | 59.5161
-1.5 | 0.3914 | 0.00533 | -0.1309 | 73.4334
-1 | 0.4505 | 0.00525 | -0.1315 | 85.8095
-0.5 | 0.5095 | 0.00497 | -0.1323 | 102.5151
0.5 | 0.6239 | 0.00364 | -0.1337 | 171.4011
1 | 0.6825 | 0.00368 | -0.1342 | 185.462
1.5 | 0.7412 | 0.00374 | -0.1347 | 198.1818
2 | 0.799 | 0.00386 | -0.135 | 206.9948
2.5 | 0.8467 | 0.0045 | -0.1333 | 188.1556
3.5 | 0.8984 | 0.00766 | -0.1219 | 117.2846
4 | 0.9222 | 0.00895 | -0.1157 | 103.0391
4.5 | 0.9501 | 0.00985 | -0.1101 | 96.4569
5 | 0.9916 | 0.01036 | -0.1072 | 95.7143
5.5 | 1.033 | 0.01089 | -0.1043 | 94.8577
6 | 1.0759 | 0.01112 | -0.1017 | 96.7536
6.5 | 1.1155 | 0.01193 | -0.0986 | 93.5038
7 | 1.1595 | 0.01251 | -0.0963 | 92.6859
7.5 | 1.2008 | 0.01327 | -0.0936 | 90.4898
8 | 1.2413 | 0.01413 | -0.0908 | 87.8485
8.5 | 1.2798 | 0.01514 | -0.0877 | 84.531
9 | 1.3188 | 0.01613 | -0.0848 | 81.7607
9.5 | 1.3511 | 0.01763 | -0.0808 | 76.6364
10 | 1.385 | 0.01908 | -0.0772 | 72.5891
10.5 | 1.4164 | 0.02081 | -0.0733 | 68.0634
11 | 1.4447 | 0.02289 | -0.0692 | 63.1149
11.5 | 1.4699 | 0.02532 | -0.0649 | 58.0529
12 | 1.4851 | 0.02899 | -0.0598 | 51.228
12.5 | 1.4815 | 0.03501 | -0.0535 | 42.3165
13 | 1.4541 | 0.04365 | -0.0468 | 33.3127
13.5 | 1.4284 | 0.05203 | -0.0422 | 27.4534
14 | 1.3719 | 0.06509 | -0.0396 | 21.077
14.5 | 1.3306 | 0.07773 | -0.0408 | 17.1182
15 | 1.2697 | 0.0959 | -0.0478 | 13.2398
15.5 | 1.2255 | 0.11494 | -0.0592 | 10.6621
16.5 | 1.1682 | 0.15635 | -0.0845 | 7.4717
17 | 1.1282 | 0.17993 | -0.0987 | 6.2702

## 63. Re 3M Mach 0.50 (1)
BIGFOIL.COM POLAR EXPORT
NACA66-610 a=0.8
NACA66-610 a=0.8 |  |  |  | Cl Max: | 1.289 | at alpha= | 20 | deg
JavaFoil+Calcfoil stall+Eppler ext transition |  |  |  | L/D Max: | 217.769 | at alpha= | 3 | deg
Re: | 3000000 |  |  | Cd Min: | 0.00413 | at alpha= | 0 | deg
Mach: | 0.5 |  |  | Cl=0 at alpha= | -4.7396 | deg
|  |  |  | @ Cl=0.1, Cd= | 0.024924
|  |  |  | @ Cl=0.4, Cd= | 0.0052196
|  |  |  | @ Cl=0.6, Cd= | 0.0050356
alpha (deg) | Cl | Cd | Cm | Cl/Cd
-20 | -0.823 | 0.1662 | -0.056 | -4.951
-19.5 | -0.797 | 0.16125 | -0.056 | -4.94
-19 | -0.77 | 0.15935 | -0.056 | -4.833
-18.5 | -0.742 | 0.15199 | -0.055 | -4.881
-18 | -0.715 | 0.14714 | -0.055 | -4.861
-17.5 | -0.689 | 0.14293 | -0.055 | -4.819
-17 | -0.662 | 0.13841 | -0.055 | -4.784
-16.5 | -0.636 | 0.13421 | -0.056 | -4.736
-16 | -0.609 | 0.131 | -0.056 | -4.648
-15.5 | -0.581 | 0.12093 | -0.054 | -4.805
-15 | -0.554 | 0.11595 | -0.054 | -4.78
-14.5 | -0.527 | 0.11239 | -0.055 | -4.694
-14 | -0.501 | 0.1072 | -0.055 | -4.671
-13.5 | -0.474 | 0.10366 | -0.056 | -4.571
-13 | -0.447 | 0.1005 | -0.056 | -4.448
-12.5 | -0.42 | 0.10108 | -0.056 | -4.156
-12 | -0.392 | 0.09228 | -0.054 | -4.253
-11.5 | -0.366 | 0.07974 | -0.054 | -4.584
-11 | -0.339 | 0.07311 | -0.055 | -4.632
-10.5 | -0.312 | 0.06736 | -0.057 | -4.631
-10 | -0.285 | 0.06237 | -0.058 | -4.57
-9.5 | -0.258 | 0.05798 | -0.058 | -4.451
-9 | -0.231 | 0.05409 | -0.059 | -4.271
-8.5 | -0.203 | 0.06688 | -0.055 | -3.042
-8 | -0.176 | 0.08432 | -0.051 | -2.09
-7.5 | -0.149 | 0.05106 | -0.055 | -2.927
-7 | -0.122 | 0.04691 | -0.056 | -2.61
-6.5 | -0.096 | 0.04294 | -0.057 | -2.224
-6 | -0.068 | 0.04246 | -0.056 | -1.612
-5.5 | -0.054 | 0.04096 | -0.053 | -1.32
-5 | -0.025 | 0.03786 | -0.054 | -0.658
-4.5 | 0.023 | 0.03468 | -0.056 | 0.669
-4 | 0.076 | 0.03225 | -0.063 | 2.366
-3.5 | 0.162 | 0.006 | -0.13 | 27.003
-3 | 0.231 | 0.00564 | -0.13 | 40.938
-2.5 | 0.3 | 0.00544 | -0.131 | 55.119
-2 | 0.369 | 0.00526 | -0.132 | 70.217
-1.5 | 0.438 | 0.00517 | -0.133 | 84.752
-1 | 0.509 | 0.00504 | -0.134 | 100.941
-0.5 | 0.577 | 0.00552 | -0.135 | 104.558
0 | 0.643 | 0.00413 | -0.136 | 155.573
0.5 | 0.711 | 0.0042 | -0.136 | 169.002
1 | 0.778 | 0.00424 | -0.137 | 183.297
1.5 | 0.845 | 0.00435 | -0.138 | 194.373
2 | 0.908 | 0.00448 | -0.139 | 202.532
2.5 | 0.972 | 0.00459 | -0.14 | 211.508
3 | 1.033 | 0.00474 | -0.14 | 217.769
3.5 | 1.085 | 0.01185 | -0.14 | 91.556
4 | 1.14 | 0.01247 | -0.141 | 91.436
4.5 | 1.188 | 0.01316 | -0.142 | 90.235
5 | 1.22 | 0.01388 | -0.142 | 87.882
5.5 | 1.229 | 0.01479 | -0.143 | 83.127
6 | 1.192 | 0.01589 | -0.144 | 75.031
6.5 | 0.779 | 0.04502 | -0.065 | 17.31
7 | 0.623 | 0.05036 | -0.061 | 12.369
7.5 | 0.653 | 0.04818 | -0.078 | 13.556
8 | 0.676 | 0.05351 | -0.067 | 12.63
8.5 | 0.701 | 0.06131 | -0.066 | 11.437
9 | 0.729 | 0.05681 | -0.073 | 12.831
9.5 | 0.755 | 0.06163 | -0.074 | 12.244
10 | 0.78 | 0.06834 | -0.072 | 11.407
10.5 | 0.804 | 0.07682 | -0.07 | 10.47
11 | 0.83 | 0.08763 | -0.073 | 9.477
11.5 | 0.856 | 0.09029 | -0.075 | 9.483
12 | 0.881 | 0.09513 | -0.075 | 9.266
12.5 | 0.907 | 0.09808 | -0.075 | 9.245
13 | 0.934 | 0.10386 | -0.081 | 8.993
13.5 | 0.959 | 0.10627 | -0.081 | 9.024
14 | 0.984 | 0.11122 | -0.081 | 8.846
14.5 | 1.009 | 0.11484 | -0.083 | 8.791
15 | 1.039 | 0.12131 | -0.09 | 8.562
15.5 | 1.061 | 0.12492 | -0.087 | 8.493
16 | 1.086 | 0.13368 | -0.088 | 8.126
16.5 | 1.113 | 0.13579 | -0.092 | 8.198
17 | 1.14 | 0.14431 | -0.095 | 7.902
17.5 | 1.163 | 0.14421 | -0.093 | 8.063
18 | 1.188 | 0.15041 | -0.095 | 7.9
18.5 | 1.216 | 0.15526 | -0.098 | 7.83
19 | 1.246 | 0.16174 | -0.103 | 7.702
19.5 | 1.264 | 0.16497 | -0.099 | 7.662
20 | 1.289 | 0.17106 | -0.1 | 7.536

## 64. Re 3M Mach 0.50 (2)
BIGFOIL.COM POLAR EXPORT
NACA66-610 a=0.8
NACA66-610 a=0.8 |  |  |  | Cl Max: | 1.2821 | at alpha= | 8.5 | deg
XFOIL ncrit=9 |  |  |  | L/D Max: | 219.758 | at alpha= | 2 | deg
Re: | 3000000 |  |  | Cd Min: | 0.24026 | at alpha= | -20 | deg
Mach: | 0.5 |  |  | Cl=0 at alpha= | -5.1893 | deg
|  |  |  | @ Cl=0.1, Cd= | 0.010882
|  |  |  | @ Cl=0.4, Cd= | 0.0057539
|  |  |  | @ Cl=0.6, Cd= | 0.0051191
alpha (deg) | Cl | Cd | Cm | Cl/Cd
-20 | -0.5078 | 0.24026 | -0.0307 | -2.1135
-19.5 | -0.4854 | 0.23255 | -0.0357 | -2.0873
-19 | -0.4634 | 0.2249 | -0.0404 | -2.0605
-18.5 | -0.4411 | 0.21706 | -0.0453 | -2.0322
-18 | -0.4186 | 0.20953 | -0.0502 | -1.9978
-17.5 | -0.3966 | 0.2018 | -0.0548 | -1.9653
-17 | -0.3753 | 0.19382 | -0.0593 | -1.9363
-16.5 | -0.3535 | 0.18636 | -0.0639 | -1.8969
-16 | -0.333 | 0.17873 | -0.0685 | -1.8631
-15.5 | -0.3115 | 0.17125 | -0.073 | -1.819
-15 | -0.2889 | 0.16383 | -0.0774 | -1.7634
-14.5 | -0.2683 | 0.15622 | -0.0818 | -1.7174
-14 | -0.2482 | 0.1488 | -0.086 | -1.668
-13 | -0.2092 | 0.13397 | -0.0943 | -1.5615
-12.5 | -0.1904 | 0.12667 | -0.0984 | -1.5031
-12 | -0.1721 | 0.11953 | -0.1023 | -1.4398
-11.5 | -0.157 | 0.11221 | -0.1061 | -1.3992
-11 | -0.1417 | 0.10503 | -0.1097 | -1.3491
-10.5 | -0.1281 | 0.09772 | -0.1133 | -1.3109
-10 | -0.1086 | 0.09208 | -0.1166 | -1.1794
-9.5 | -0.0936 | 0.08559 | -0.1199 | -1.0936
-9 | -0.0809 | 0.07914 | -0.123 | -1.0222
-8.5 | -0.0714 | 0.07247 | -0.126 | -0.98524
-8 | -0.065 | 0.06548 | -0.1291 | -0.99267
-7.5 | -0.062 | 0.05877 | -0.132 | -1.055
-7 | -0.0724 | 0.0518 | -0.1348 | -1.3977
-6.5 | -0.0717 | 0.04375 | -0.1426 | -1.6389
-6 | -0.0492 | 0.03748 | -0.1466 | -1.3127
-5.5 | -0.022 | 0.03013 | -0.1493 | -0.73017
-5 | 0.0134 | 0.02237 | -0.15 | 0.59902
-4.5 | 0.0585 | 0.01497 | -0.1492 | 3.9078
-4 | 0.1124 | 0.00966 | -0.1481 | 11.6356
-3.5 | 0.1764 | 0.00772 | -0.1474 | 22.8497
-3 | 0.2433 | 0.00693 | -0.1473 | 35.1082
-2.5 | 0.3089 | 0.0061 | -0.1472 | 50.6393
-2 | 0.3768 | 0.00585 | -0.1477 | 64.4103
-1.5 | 0.4444 | 0.00557 | -0.1483 | 79.7846
-1 | 0.5118 | 0.00544 | -0.1489 | 94.0809
-0.5 | 0.5789 | 0.00535 | -0.1496 | 108.2056
0 | 0.6447 | 0.00463 | -0.1507 | 139.2441
0.5 | 0.7083 | 0.0039 | -0.1512 | 181.6154
1 | 0.7758 | 0.00393 | -0.1518 | 197.4046
1.5 | 0.8424 | 0.00401 | -0.1522 | 210.0748
2 | 0.9076 | 0.00413 | -0.1521 | 219.7579
2.5 | 0.955 | 0.00481 | -0.1483 | 198.5447
3 | 0.9511 | 0.00662 | -0.1346 | 143.6707
3.5 | 0.9381 | 0.00862 | -0.12 | 108.8283
4 | 0.9447 | 0.01068 | -0.1098 | 88.4551
4.5 | 0.9763 | 0.01209 | -0.1039 | 80.7527
5.5 | 1.0709 | 0.0138 | -0.0966 | 77.6014
6 | 1.1177 | 0.01451 | -0.0926 | 77.0296
6.5 | 1.1592 | 0.01593 | -0.0877 | 72.7684
7 | 1.2045 | 0.01726 | -0.0832 | 69.7856
7.5 | 1.2399 | 0.01929 | -0.0772 | 64.2768
8 | 1.2609 | 0.02253 | -0.0694 | 55.9654
8.5 | 1.2821 | 0.02895 | -0.0616 | 44.2867
9 | 1.2809 | 0.03743 | -0.0539 | 34.2212
9.5 | 1.2559 | 0.04584 | -0.0467 | 27.3975
10 | 1.2222 | 0.05517 | -0.0421 | 22.1533
10.5 | 1.1842 | 0.06603 | -0.041 | 17.9343
11 | 1.1464 | 0.07869 | -0.044 | 14.5686
11.5 | 1.111 | 0.09366 | -0.0516 | 11.8621
12 | 1.0827 | 0.11109 | -0.0634 | 9.7462
12.5 | 1.0647 | 0.13055 | -0.0762 | 8.1555
13 | 1.0527 | 0.14665 | -0.0859 | 7.1783
13.5 | 1.0474 | 0.16141 | -0.0947 | 6.4891

## 65. Re 4M Mach 0.00 (1)
BIGFOIL.COM POLAR EXPORT
NACA66-610 a=0.8
NACA66-610 a=0.8 |  |  |  | Cl Max: | 1.263 | at alpha= | 8 | deg
JavaFoil+Calcfoil stall+Eppler ext transition |  |  |  | L/D Max: | 255.708 | at alpha= | 3 | deg
Re: | 4000000 |  |  | Cd Min: | 0.00326 | at alpha= | 0.5 | deg
Mach: | 0 |  |  | Cl=0 at alpha= | -4.7321 | deg
|  |  |  | @ Cl=0.1, Cd= | 0.0059412
|  |  |  | @ Cl=0.4, Cd= | 0.0052939
|  |  |  | @ Cl=0.6, Cd= | 0.0033522
alpha (deg) | Cl | Cd | Cm | Cl/Cd
-17 | -0.249 | 0.13425 | -0.042 | -1.855
-16.5 | -0.262 | 0.12809 | -0.043 | -2.045
-16 | -0.275 | 0.12237 | -0.043 | -2.247
-15.5 | -0.288 | 0.11642 | -0.043 | -2.476
-15 | -0.302 | 0.10945 | -0.044 | -2.755
-14.5 | -0.314 | 0.10429 | -0.044 | -3.016
-14 | -0.327 | 0.09849 | -0.044 | -3.318
-13.5 | -0.338 | 0.09341 | -0.044 | -3.62
-13 | -0.348 | 0.08877 | -0.044 | -3.922
-12.5 | -0.356 | 0.0839 | -0.044 | -4.246
-12 | -0.361 | 0.07959 | -0.044 | -4.535
-11.5 | -0.359 | 0.07586 | -0.044 | -4.737
-11 | -0.355 | 0.07245 | -0.044 | -4.9
-10.5 | -0.347 | 0.06811 | -0.044 | -5.098
-10 | -0.336 | 0.06429 | -0.045 | -5.228
-9.5 | -0.321 | 0.0596 | -0.046 | -5.388
-9 | -0.302 | 0.05576 | -0.047 | -5.421
-8.5 | -0.279 | 0.05228 | -0.048 | -5.344
-8 | -0.253 | 0.04887 | -0.049 | -5.17
-7.5 | -0.222 | 0.0455 | -0.051 | -4.886
-7 | -0.188 | 0.04271 | -0.053 | -4.41
-6.5 | -0.152 | 0.038 | -0.062 | -4.008
-6 | -0.138 | 0.00676 | -0.109 | -20.36
-5.5 | -0.085 | 0.00667 | -0.109 | -12.756
-5 | -0.03 | 0.00629 | -0.11 | -4.804
-4.5 | 0.026 | 0.00614 | -0.111 | 4.312
-4 | 0.084 | 0.00599 | -0.112 | 14.086
-3.5 | 0.143 | 0.00581 | -0.112 | 24.604
-3 | 0.202 | 0.00569 | -0.113 | 35.494
-2.5 | 0.261 | 0.00552 | -0.114 | 47.346
-2 | 0.321 | 0.00541 | -0.115 | 59.294
-1.5 | 0.38 | 0.00533 | -0.115 | 71.389
-1 | 0.441 | 0.00522 | -0.116 | 84.445
-0.5 | 0.5 | 0.00513 | -0.117 | 97.424
0 | 0.558 | 0.00358 | -0.118 | 155.896
0.5 | 0.617 | 0.00326 | -0.118 | 188.984
1 | 0.676 | 0.00328 | -0.119 | 206.242
1.5 | 0.734 | 0.00331 | -0.12 | 221.72
2 | 0.79 | 0.00338 | -0.121 | 233.876
2.5 | 0.847 | 0.00341 | -0.121 | 248.072
3 | 0.902 | 0.00353 | -0.122 | 255.708
3.5 | 0.952 | 0.00954 | -0.122 | 99.774
4 | 1.005 | 0.00992 | -0.123 | 101.33
4.5 | 1.056 | 0.01028 | -0.124 | 102.719
5 | 1.102 | 0.01073 | -0.124 | 102.706
5.5 | 1.145 | 0.01116 | -0.125 | 102.544
6 | 1.184 | 0.01162 | -0.125 | 101.905
6.5 | 1.218 | 0.01218 | -0.126 | 99.969
7 | 1.245 | 0.01275 | -0.127 | 97.673
7.5 | 1.259 | 0.0134 | -0.127 | 93.974
8 | 1.263 | 0.01407 | -0.128 | 89.791
8.5 | 1.258 | 0.01471 | -0.128 | 85.559
9 | 1.244 | 0.01544 | -0.129 | 80.55
9.5 | 1.22 | 0.01626 | -0.129 | 75.017
10 | 1.188 | 0.01708 | -0.13 | 69.535
10.5 | 1.147 | 0.018 | -0.13 | 63.731
11 | 0.91 | 0.06979 | -0.069 | 13.038
11.5 | 0.868 | 0.07745 | -0.062 | 11.203
12 | 0.826 | 0.08214 | -0.061 | 10.051
12.5 | 0.784 | 0.08403 | -0.065 | 9.329
13 | 0.74 | 0.08974 | -0.066 | 8.248

## 66. Re 4M Mach 0.00 (2)
BIGFOIL.COM POLAR EXPORT
NACA66-610 a=0.8
NACA66-610 a=0.8 |  |  |  | Cl Max: | 1.7103 | at alpha= | 17.5 | deg
XFOIL ncrit=9 |  |  |  | L/D Max: | 212.176 | at alpha= | 2 | deg
Re: | 4000000 |  |  | Cd Min: | 0.0949 | at alpha= | 20 | deg
Mach: | 0 |  |  | Cl=0 at alpha= | -4.8084 | deg
|  |  |  | @ Cl=0.1, Cd= | 0.0058499
|  |  |  | @ Cl=0.4, Cd= | 0.0049301
|  |  |  | @ Cl=0.6, Cd= | 0.0033892
alpha (deg) | Cl | Cd | Cm | Cl/Cd
-12.5 | -0.7938 | 0.02158 | -0.1179 | -36.7841
-12 | -0.7557 | 0.019 | -0.1174 | -39.7737
-11.5 | -0.7106 | 0.01735 | -0.1173 | -40.9568
-11 | -0.674 | 0.01371 | -0.1166 | -49.1612
-10.5 | -0.6236 | 0.01263 | -0.1167 | -49.3745
-10 | -0.5708 | 0.01188 | -0.1171 | -48.0471
-9.5 | -0.5176 | 0.01114 | -0.1174 | -46.4632
-9 | -0.464 | 0.01044 | -0.1178 | -44.4444
-8.5 | -0.4092 | 0.01005 | -0.1183 | -40.7164
-8 | -0.3534 | 0.00975 | -0.1189 | -36.2462
-7.5 | -0.3013 | 0.00836 | -0.119 | -36.0407
-7 | -0.2454 | 0.00805 | -0.1196 | -30.4845
-6.5 | -0.1896 | 0.00766 | -0.1201 | -24.752
-6 | -0.1331 | 0.00735 | -0.1207 | -18.1088
-5.5 | -0.077 | 0.00701 | -0.1213 | -10.9843
-5 | -0.0218 | 0.0063 | -0.1217 | -3.4603
-4.5 | 0.0351 | 0.00607 | -0.1223 | 5.7825
-4 | 0.0918 | 0.00588 | -0.1229 | 15.6122
-3.5 | 0.149 | 0.00567 | -0.1236 | 26.2787
-3 | 0.2056 | 0.00537 | -0.1242 | 38.2868
-2.5 | 0.2629 | 0.00522 | -0.1249 | 50.364
-2 | 0.3202 | 0.0051 | -0.1256 | 62.7843
-1.5 | 0.3771 | 0.00497 | -0.1262 | 75.8753
-1 | 0.4345 | 0.00487 | -0.1269 | 89.2197
0 | 0.5471 | 0.00406 | -0.1284 | 134.7537
0.5 | 0.6023 | 0.00336 | -0.1292 | 179.256
1.5 | 0.7152 | 0.00345 | -0.1302 | 207.3043
2 | 0.7702 | 0.00363 | -0.1304 | 212.1763
2.5 | 0.805 | 0.00511 | -0.1269 | 157.5342
3 | 0.8423 | 0.00626 | -0.1239 | 134.5527
3.5 | 0.8765 | 0.00747 | -0.1203 | 117.336
4 | 0.9134 | 0.00847 | -0.1172 | 107.8394
4.5 | 0.9556 | 0.00911 | -0.115 | 104.8957
5 | 1.0013 | 0.00952 | -0.1135 | 105.1786
6 | 1.0829 | 0.01026 | -0.1085 | 105.5458
6.5 | 1.121 | 0.01044 | -0.1055 | 107.3755
7 | 1.1621 | 0.01091 | -0.1033 | 106.517
7.5 | 1.2011 | 0.01153 | -0.1008 | 104.1717
8 | 1.2414 | 0.01212 | -0.0986 | 102.4257
8.5 | 1.2811 | 0.01275 | -0.0964 | 100.4784
9 | 1.3185 | 0.01353 | -0.0939 | 97.4501
9.5 | 1.3553 | 0.01435 | -0.0914 | 94.446
10 | 1.3898 | 0.01534 | -0.0886 | 90.5997
10.5 | 1.4253 | 0.01628 | -0.0861 | 87.5491
11 | 1.4569 | 0.01755 | -0.0831 | 83.0142
11.5 | 1.489 | 0.01876 | -0.0803 | 79.371
12 | 1.5181 | 0.02025 | -0.0771 | 74.9679
12.5 | 1.549 | 0.02161 | -0.0745 | 71.6798
13 | 1.5758 | 0.02329 | -0.0714 | 67.6599
13.5 | 1.6025 | 0.02499 | -0.0685 | 64.1257
14 | 1.6246 | 0.02715 | -0.0652 | 59.8379
14.5 | 1.6483 | 0.02916 | -0.0624 | 56.5261
15 | 1.6639 | 0.03197 | -0.0589 | 52.0457
15.5 | 1.6782 | 0.03497 | -0.0558 | 47.9897
16 | 1.6951 | 0.03777 | -0.0532 | 44.8795
16.5 | 1.7041 | 0.04153 | -0.0504 | 41.033
17 | 1.706 | 0.04621 | -0.0477 | 36.9184
17.5 | 1.7103 | 0.05088 | -0.0458 | 33.6144
18 | 1.7083 | 0.05656 | -0.0443 | 30.2033
18.5 | 1.6941 | 0.06425 | -0.0435 | 26.3673
19 | 1.69 | 0.0711 | -0.0439 | 23.7693
19.5 | 1.6594 | 0.08265 | -0.0462 | 20.0774
20 | 1.6316 | 0.0949 | -0.0505 | 17.1928

## 67. Re 4M Mach 0.10 (1)
BIGFOIL.COM POLAR EXPORT
NACA66-610 a=0.8
NACA66-610 a=0.8 |  |  |  | Cl Max: | 1.261 | at alpha= | 8 | deg
JavaFoil+Calcfoil stall+Eppler ext transition |  |  |  | L/D Max: | 257.601 | at alpha= | 3 | deg
Re: | 4000000 |  |  | Cd Min: | 0.00325 | at alpha= | 0.5 | deg
Mach: | 0.1 |  |  | Cl=0 at alpha= | -4.7368 | deg
|  |  |  | @ Cl=0.1, Cd= | 0.0059395
|  |  |  | @ Cl=0.4, Cd= | 0.0052864
|  |  |  | @ Cl=0.6, Cd= | 0.003372
alpha (deg) | Cl | Cd | Cm | Cl/Cd
-16.5 | -0.223 | 0.12878 | -0.043 | -1.735
-16 | -0.238 | 0.12267 | -0.043 | -1.941
-15.5 | -0.253 | 0.11613 | -0.044 | -2.181
-15 | -0.269 | 0.11078 | -0.044 | -2.424
-14.5 | -0.284 | 0.10528 | -0.044 | -2.695
-14 | -0.299 | 0.09895 | -0.044 | -3.017
-13.5 | -0.313 | 0.09434 | -0.044 | -3.313
-13 | -0.325 | 0.08943 | -0.045 | -3.639
-12.5 | -0.336 | 0.08491 | -0.045 | -3.962
-12 | -0.344 | 0.08038 | -0.045 | -4.279
-11.5 | -0.345 | 0.07635 | -0.045 | -4.52
-11 | -0.343 | 0.07188 | -0.045 | -4.774
-10.5 | -0.338 | 0.06879 | -0.045 | -4.911
-10 | -0.329 | 0.06465 | -0.045 | -5.084
-9.5 | -0.316 | 0.06042 | -0.046 | -5.225
-9 | -0.298 | 0.05575 | -0.047 | -5.352
-8.5 | -0.277 | 0.05247 | -0.048 | -5.278
-8 | -0.251 | 0.04927 | -0.049 | -5.097
-7.5 | -0.222 | 0.04586 | -0.051 | -4.831
-7 | -0.188 | 0.04283 | -0.053 | -4.392
-6.5 | -0.151 | 0.04047 | -0.054 | -3.736
-6 | -0.138 | 0.00673 | -0.109 | -20.489
-5.5 | -0.085 | 0.00665 | -0.11 | -12.823
-5 | -0.03 | 0.00631 | -0.111 | -4.803
-4.5 | 0.027 | 0.00612 | -0.111 | 4.343
-4 | 0.085 | 0.00597 | -0.112 | 14.197
-3.5 | 0.144 | 0.00585 | -0.113 | 24.53
-3 | 0.203 | 0.00567 | -0.114 | 35.79
-2.5 | 0.263 | 0.0055 | -0.114 | 47.712
-2 | 0.322 | 0.00539 | -0.115 | 59.798
-1.5 | 0.382 | 0.00531 | -0.116 | 72.04
-1 | 0.443 | 0.00523 | -0.117 | 84.714
-0.5 | 0.502 | 0.0049 | -0.118 | 102.606
0 | 0.561 | 0.00361 | -0.118 | 155.374
0.5 | 0.62 | 0.00325 | -0.119 | 190.728
1 | 0.679 | 0.00329 | -0.12 | 206.186
1.5 | 0.738 | 0.00334 | -0.12 | 220.6
2 | 0.794 | 0.00338 | -0.121 | 234.998
2.5 | 0.851 | 0.00341 | -0.122 | 249.297
3 | 0.907 | 0.00352 | -0.123 | 257.601
3.5 | 0.957 | 0.00959 | -0.123 | 99.801
4 | 1.01 | 0.00997 | -0.123 | 101.306
4.5 | 1.06 | 0.01035 | -0.124 | 102.415
5 | 1.107 | 0.01079 | -0.125 | 102.551
5.5 | 1.149 | 0.01127 | -0.125 | 102.014
6 | 1.188 | 0.0117 | -0.126 | 101.547
6.5 | 1.221 | 0.01227 | -0.127 | 99.493
7 | 1.247 | 0.01287 | -0.127 | 96.901
7.5 | 1.259 | 0.01352 | -0.128 | 93.122
8 | 1.261 | 0.01421 | -0.128 | 88.744
8.5 | 1.252 | 0.01487 | -0.129 | 84.242
9 | 1.233 | 0.01565 | -0.13 | 78.789
9.5 | 1.205 | 0.01648 | -0.13 | 73.116
10 | 1.167 | 0.01732 | -0.13 | 67.374
10.5 | 0.927 | 0.06488 | -0.073 | 14.285
11 | 0.881 | 0.07153 | -0.065 | 12.318
11.5 | 0.835 | 0.07829 | -0.061 | 10.665
12 | 0.788 | 0.08265 | -0.061 | 9.534
12.5 | 0.741 | 0.08557 | -0.065 | 8.664
13 | 0.692 | 0.0922 | -0.064 | 7.509

## 68. Re 4M Mach 0.10 (2)
BIGFOIL.COM POLAR EXPORT
NACA66-610 a=0.8
NACA66-610 a=0.8 |  |  |  | Cl Max: | 1.6767 | at alpha= | 16.5 | deg
XFOIL ncrit=9 |  |  |  | L/D Max: | 212.83 | at alpha= | 2 | deg
Re: | 4000000 |  |  | Cd Min: | 0.1251 | at alpha= | 20 | deg
Mach: | 0.1 |  |  | Cl=0 at alpha= | -4.8059 | deg
|  |  |  | @ Cl=0.1, Cd= | 0.0058705
|  |  |  | @ Cl=0.4, Cd= | 0.0049443
|  |  |  | @ Cl=0.6, Cd= | 0.0034442
alpha (deg) | Cl | Cd | Cm | Cl/Cd
-11 | -0.6637 | 0.01764 | -0.1196 | -37.6247
-10.5 | -0.627 | 0.01365 | -0.1188 | -45.9341
-10 | -0.5744 | 0.01268 | -0.1189 | -45.2997
-9.5 | -0.521 | 0.01183 | -0.1191 | -44.0406
-9 | -0.4675 | 0.01094 | -0.1193 | -42.7331
-8.5 | -0.4126 | 0.01038 | -0.1196 | -39.7495
-8 | -0.3563 | 0.01001 | -0.1201 | -35.5944
-7.5 | -0.304 | 0.00851 | -0.1201 | -35.7227
-7 | -0.2475 | 0.00819 | -0.1206 | -30.2198
-6.5 | -0.1911 | 0.0078 | -0.1211 | -24.5
-6 | -0.1342 | 0.00746 | -0.1216 | -17.9893
-5.5 | -0.0777 | 0.00708 | -0.1221 | -10.9746
-5 | -0.0222 | 0.00634 | -0.1225 | -3.5016
-4.5 | 0.035 | 0.0061 | -0.1231 | 5.7377
-4 | 0.0923 | 0.0059 | -0.1237 | 15.6441
-3.5 | 0.1497 | 0.00568 | -0.1243 | 26.3556
-2.5 | 0.2644 | 0.00522 | -0.1256 | 50.6513
-2 | 0.322 | 0.00511 | -0.1263 | 63.0137
-1.5 | 0.3794 | 0.00498 | -0.1269 | 76.1847
-1 | 0.4371 | 0.00488 | -0.1277 | 89.5697
-0.5 | 0.4941 | 0.0047 | -0.1283 | 105.1277
0 | 0.5503 | 0.00408 | -0.1292 | 134.8775
0.5 | 0.6058 | 0.00337 | -0.1299 | 179.7626
2 | 0.7747 | 0.00364 | -0.1312 | 212.8297
2.5 | 0.8092 | 0.00513 | -0.1275 | 157.7388
3 | 0.8461 | 0.00629 | -0.1243 | 134.5151
3.5 | 0.8797 | 0.00752 | -0.1206 | 116.9814
4 | 0.916 | 0.00853 | -0.1172 | 107.3857
4.5 | 0.9584 | 0.00916 | -0.115 | 104.6288
5 | 1.0033 | 0.00957 | -0.1132 | 104.838
6 | 1.0837 | 0.01034 | -0.1078 | 104.8066
6.5 | 1.1226 | 0.01052 | -0.1048 | 106.711
7 | 1.1641 | 0.01102 | -0.1026 | 105.6352
7.5 | 1.2033 | 0.01167 | -0.1 | 103.1105
8 | 1.244 | 0.01226 | -0.0978 | 101.4682
8.5 | 1.2837 | 0.01294 | -0.0955 | 99.204
9 | 1.3216 | 0.01373 | -0.093 | 96.2564
9.5 | 1.357 | 0.01468 | -0.0901 | 92.4387
10 | 1.3932 | 0.01563 | -0.0874 | 89.1363
10.5 | 1.4282 | 0.01665 | -0.0847 | 85.7778
11 | 1.4563 | 0.01824 | -0.081 | 79.841
11.5 | 1.4884 | 0.01956 | -0.0781 | 76.0941
12 | 1.5199 | 0.02091 | -0.0752 | 72.6877
12.5 | 1.5494 | 0.02245 | -0.0722 | 69.0156
13 | 1.575 | 0.02436 | -0.0688 | 64.6552
13.5 | 1.6007 | 0.02627 | -0.0658 | 60.9326
14 | 1.6198 | 0.02881 | -0.0621 | 56.2235
14.5 | 1.6414 | 0.03112 | -0.059 | 52.7442
15 | 1.6527 | 0.03453 | -0.0553 | 47.8627
15.5 | 1.6617 | 0.03822 | -0.0518 | 43.4772
16 | 1.6753 | 0.04159 | -0.0492 | 40.2813
16.5 | 1.6767 | 0.04642 | -0.0464 | 36.1202
17 | 1.6698 | 0.05253 | -0.0439 | 31.7875
17.5 | 1.6657 | 0.05867 | -0.0426 | 28.391
18 | 1.6532 | 0.06642 | -0.0421 | 24.8901
18.5 | 1.6239 | 0.07737 | -0.0436 | 20.9888
19 | 1.6088 | 0.08714 | -0.0464 | 18.4622
19.5 | 1.556 | 0.10481 | -0.0541 | 14.8459
20 | 1.5016 | 0.1251 | -0.0656 | 12.0032

## 69. Re 4M Mach 0.25 (1)
BIGFOIL.COM POLAR EXPORT
NACA66-610 a=0.8
NACA66-610 a=0.8 |  |  |  | Cl Max: | 1.254 | at alpha= | 7 | deg
JavaFoil+Calcfoil stall+Eppler ext transition |  |  |  | L/D Max: | 253.108 | at alpha= | 2.5 | deg
Re: | 4000000 |  |  | Cd Min: | 0.00326 | at alpha= | 0.5 | deg
Mach: | 0.25 |  |  | Cl=0 at alpha= | -4.7328 | deg
|  |  |  | @ Cl=0.1, Cd= | 0.0059797
|  |  |  | @ Cl=0.4, Cd= | 0.0053182
|  |  |  | @ Cl=0.6, Cd= | 0.08802
alpha (deg) | Cl | Cd | Cm | Cl/Cd
-14.5 | -0.056 | 0.10583 | -0.046 | -0.528
-14 | -0.053 | 0.10004 | -0.046 | -0.53
-13.5 | -0.05 | 0.09345 | -0.047 | -0.537
-13 | -0.063 | 0.09231 | -0.046 | -0.687
-12.5 | -0.143 | 0.08562 | -0.047 | -1.668
-12 | -0.185 | 0.08118 | -0.047 | -2.281
-11.5 | -0.214 | 0.0766 | -0.047 | -2.793
-11 | -0.237 | 0.07214 | -0.047 | -3.282
-10.5 | -0.254 | 0.06859 | -0.047 | -3.698
-10 | -0.264 | 0.06492 | -0.047 | -4.069
-9.5 | -0.268 | 0.06066 | -0.047 | -4.417
-9 | -0.265 | 0.0578 | -0.047 | -4.579
-8.5 | -0.254 | 0.05446 | -0.047 | -4.67
-8 | -0.237 | 0.05074 | -0.049 | -4.679
-7.5 | -0.214 | 0.04696 | -0.05 | -4.557
-7 | -0.185 | 0.04451 | -0.051 | -4.149
-6.5 | -0.15 | 0.04157 | -0.053 | -3.619
-6 | -0.112 | 0.03823 | -0.056 | -2.928
-5.5 | -0.086 | 0.00651 | -0.113 | -13.288
-5 | -0.031 | 0.00639 | -0.114 | -4.835
-4.5 | 0.027 | 0.00619 | -0.114 | 4.383
-4 | 0.087 | 0.00601 | -0.115 | 14.453
-3.5 | 0.147 | 0.00587 | -0.116 | 25.08
-3 | 0.208 | 0.00576 | -0.117 | 36.122
-2.5 | 0.27 | 0.00559 | -0.118 | 48.25
-2 | 0.331 | 0.00545 | -0.118 | 60.761
-1.5 | 0.393 | 0.00536 | -0.119 | 73.283
-1 | 0.455 | 0.00499 | -0.12 | 91.235
-0.5 | 0.516 | 0.00488 | -0.121 | 105.713
0 | 0.576 | 0.00327 | -0.122 | 176.101
0.5 | 0.637 | 0.00326 | -0.122 | 195.44
1 | 0.697 | 0.00332 | -0.123 | 209.76
1.5 | 0.758 | 0.00337 | -0.124 | 224.767
2 | 0.815 | 0.00341 | -0.125 | 239.118
2.5 | 0.874 | 0.00345 | -0.125 | 253.108
3 | 0.931 | 0.00428 | -0.126 | 217.592
3.5 | 0.981 | 0.00987 | -0.126 | 99.388
4 | 1.035 | 0.01028 | -0.127 | 100.683
4.5 | 1.086 | 0.01068 | -0.127 | 101.675
5 | 1.131 | 0.0112 | -0.128 | 100.987
5.5 | 1.172 | 0.01169 | -0.129 | 100.283
6 | 1.207 | 0.01223 | -0.129 | 98.753
6.5 | 1.236 | 0.01289 | -0.13 | 95.882
7 | 1.254 | 0.01357 | -0.131 | 92.398
7.5 | 1.251 | 0.01433 | -0.131 | 87.309
8 | 1.232 | 0.01507 | -0.132 | 81.776
8.5 | 1.196 | 0.01594 | -0.132 | 75.039
9 | 1.143 | 0.01679 | -0.133 | 68.041
9.5 | 0.882 | 0.06028 | -0.068 | 14.624
10 | 0.81 | 0.06589 | -0.061 | 12.286
10.5 | 0.729 | 0.07116 | -0.061 | 10.248
11 | 0.64 | 0.07484 | -0.062 | 8.556
11.5 | 0.544 | 0.07948 | -0.062 | 6.846
12 | 0.442 | 0.08802 | -0.062 | 5.021

## 70. Re 4M Mach 0.25 (2)
BIGFOIL.COM POLAR EXPORT
NACA66-610 a=0.8
NACA66-610 a=0.8 |  |  |  | Cl Max: | 1.5219 | at alpha= | 12.5 | deg
XFOIL ncrit=9 |  |  |  | L/D Max: | 797.143 | at alpha= | -0.5 | deg
Re: | 4000000 |  |  | Cd Min: | 0.26245 | at alpha= | 19.5 | deg
Mach: | 0.25 |  |  | Cl=0 at alpha= | -4.7687 | deg
|  |  |  | @ Cl=0.1, Cd= | 0.00087141
|  |  |  | @ Cl=0.4, Cd= | 0.0006748
|  |  |  | @ Cl=0.6, Cd= | 0.0037481
alpha (deg) | Cl | Cd | Cm | Cl/Cd
-20 | -0.3967 | 0.20123 | -0.0078 | -1.9714
-19.5 | -0.3813 | 0.19528 | -0.0124 | -1.9526
-19 | -0.3654 | 0.18929 | -0.0168 | -1.9304
-18.5 | -0.3499 | 0.18345 | -0.0213 | -1.9073
-18 | -0.3344 | 0.17758 | -0.0259 | -1.8831
-17.5 | -0.3191 | 0.17183 | -0.0304 | -1.8571
-17 | -0.3039 | 0.16613 | -0.0349 | -1.8293
-16.5 | -0.2892 | 0.16046 | -0.0395 | -1.8023
-16 | -0.278 | 0.15413 | -0.0442 | -1.8037
-15.5 | -0.262 | 0.14978 | -0.0488 | -1.7492
-15 | -0.2483 | 0.14616 | -0.0536 | -1.6988
-14.5 | -0.2338 | 0.14084 | -0.0581 | -1.66
-14 | -0.2193 | 0.13467 | -0.0623 | -1.6284
-13.5 | -0.2053 | 0.12826 | -0.0662 | -1.6007
-13 | -0.1916 | 0.12137 | -0.0701 | -1.5786
-12.5 | -0.1791 | 0.11421 | -0.0739 | -1.5682
-12 | -0.2219 | 0.10911 | -0.0922 | -2.0337
-11.5 | -0.2061 | 0.10324 | -0.0954 | -1.9963
-11 | -0.1986 | 0.0955 | -0.0988 | -2.0796
-10.5 | -0.1552 | 0.07958 | -0.0886 | -1.9502
-10 | -0.16 | 0.06945 | -0.0925 | -2.3038
-9.5 | -0.1568 | 0.06157 | -0.0959 | -2.5467
-9 | -0.164 | 0.05229 | -0.0998 | -3.1364
-8.5 | -0.1645 | 0.0453 | -0.1032 | -3.6313
-8 | -0.194 | 0.0369 | -0.11 | -5.2575
-7.5 | -0.3053 | 0.00347 | -0.1214 | -87.9827
-7 | -0.2597 | 0.00169 | -0.1219 | -153.6686
-6.5 | -0.2013 | 0.00153 | -0.1221 | -131.5686
-6 | -0.1429 | 0.00139 | -0.1224 | -102.8058
-5.5 | -0.0847 | 0.00122 | -0.1228 | -69.4262
-5 | -0.0266 | 0.0011 | -0.1233 | -24.1818
-4.5 | 0.0309 | 0.00092 | -0.1238 | 33.587
-4 | 0.0899 | 0.00088 | -0.1244 | 102.1591
-3.5 | 0.1487 | 0.00083 | -0.125 | 179.1566
-3 | 0.2077 | 0.00077 | -0.1257 | 269.7403
-2.5 | 0.2666 | 0.00073 | -0.1264 | 365.2055
-2 | 0.3256 | 0.00071 | -0.1271 | 458.5915
-1.5 | 0.3848 | 0.00068 | -0.1279 | 565.8824
-1 | 0.4433 | 0.00066 | -0.1286 | 671.6667
-0.5 | 0.5022 | 0.00063 | -0.1294 | 797.1429
0 | 0.5678 | 0.00418 | -0.1331 | 135.8373
0.5 | 0.6252 | 0.00341 | -0.1339 | 183.3431
1 | 0.6839 | 0.00343 | -0.1345 | 199.3878
1.5 | 0.7425 | 0.0035 | -0.135 | 212.1429
2 | 0.7996 | 0.00367 | -0.1351 | 217.8747
2.5 | 0.8325 | 0.0052 | -0.1307 | 160.0962
3 | 0.8664 | 0.00646 | -0.1266 | 134.1176
3.5 | 0.896 | 0.00777 | -0.1216 | 115.3153
4 | 0.9281 | 0.00884 | -0.117 | 104.9887
4.5 | 0.9647 | 0.00938 | -0.1129 | 102.8465
5 | 1.0058 | 0.00988 | -0.1099 | 101.8016
5.5 | 1.0496 | 0.0103 | -0.1074 | 101.9029
6 | 1.0908 | 0.01085 | -0.1044 | 100.5346
6.5 | 1.1327 | 0.01108 | -0.1016 | 102.2292
7 | 1.1755 | 0.0117 | -0.0991 | 100.4701
7.5 | 1.2159 | 0.01247 | -0.0961 | 97.506
8 | 1.2587 | 0.01317 | -0.0936 | 95.5733
8.5 | 1.2982 | 0.01407 | -0.0906 | 92.2672
9 | 1.3344 | 0.01519 | -0.087 | 87.8473
9.5 | 1.372 | 0.0163 | -0.0838 | 84.1718
10 | 1.4072 | 0.0176 | -0.0802 | 79.9545
10.5 | 1.4382 | 0.01927 | -0.0762 | 74.6341
11 | 1.4607 | 0.02178 | -0.071 | 67.0661
11.5 | 1.4877 | 0.02404 | -0.0669 | 61.8844
12 | 1.508 | 0.02709 | -0.0621 | 55.6663
12.5 | 1.5219 | 0.0309 | -0.0571 | 49.2524
13 | 1.5177 | 0.03674 | -0.0512 | 41.3092
13.5 | 1.5059 | 0.04326 | -0.0459 | 34.8104
14 | 1.4622 | 0.05376 | -0.0409 | 27.1987
14.5 | 1.4266 | 0.06413 | -0.039 | 22.2454
15 | 1.3618 | 0.08021 | -0.041 | 16.9779
15.5 | 1.3136 | 0.0964 | -0.0476 | 13.6266
16 | 1.2833 | 0.11198 | -0.0566 | 11.4601
16.5 | 1.247 | 0.13221 | -0.0703 | 9.432
17 | 1.1754 | 0.16584 | -0.0903 | 7.0876
18 | 1.0742 | 0.22811 | -0.1249 | 4.7091
18.5 | 1.0828 | 0.2392 | -0.1308 | 4.5268
19 | 1.0942 | 0.24893 | -0.1364 | 4.3956
19.5 | 1.1023 | 0.26245 | -0.1429 | 4.2

## 71. Re 4M Mach 0.50 (1)
BIGFOIL.COM POLAR EXPORT
NACA66-610 a=0.8
NACA66-610 a=0.8 |  |  |  | Cl Max: | 1.29 | at alpha= | 20 | deg
JavaFoil+Calcfoil stall+Eppler ext transition |  |  |  | L/D Max: | 222.146 | at alpha= | 2.5 | deg
Re: | 4000000 |  |  | Cd Min: | 0.00334 | at alpha= | 0 | deg
Mach: | 0.5 |  |  | Cl=0 at alpha= | -4.7396 | deg
|  |  |  | @ Cl=0.1, Cd= | 0.0059181
|  |  |  | @ Cl=0.4, Cd= | 0.0049716
|  |  |  | @ Cl=0.6, Cd= | 0.0042463
alpha (deg) | Cl | Cd | Cm | Cl/Cd
-20 | -0.823 | 0.16296 | -0.056 | -5.052
-19.5 | -0.797 | 0.15803 | -0.057 | -5.043
-19 | -0.771 | 0.15136 | -0.057 | -5.091
-18.5 | -0.742 | 0.14821 | -0.055 | -5.009
-18 | -0.716 | 0.14308 | -0.055 | -5.001
-17.5 | -0.689 | 0.13893 | -0.055 | -4.96
-17 | -0.662 | 0.13442 | -0.056 | -4.928
-16.5 | -0.636 | 0.13025 | -0.056 | -4.881
-16 | -0.609 | 0.12524 | -0.057 | -4.864
-15.5 | -0.581 | 0.11625 | -0.055 | -5.001
-15 | -0.555 | 0.10743 | -0.056 | -5.165
-14.5 | -0.528 | 0.09892 | -0.056 | -5.339
-14 | -0.501 | 0.09306 | -0.057 | -5.388
-13.5 | -0.474 | 0.08663 | -0.057 | -5.477
-13 | -0.448 | 0.08099 | -0.058 | -5.529
-12.5 | -0.421 | 0.07656 | -0.059 | -5.497
-12 | -0.393 | 0.08875 | -0.055 | -4.424
-11.5 | -0.366 | 0.07856 | -0.056 | -4.656
-11 | -0.339 | 0.07188 | -0.056 | -4.715
-10.5 | -0.312 | 0.06589 | -0.058 | -4.738
-10 | -0.285 | 0.06122 | -0.059 | -4.659
-9.5 | -0.258 | 0.05657 | -0.06 | -4.565
-9 | -0.231 | 0.0533 | -0.061 | -4.339
-8.5 | -0.204 | 0.06586 | -0.056 | -3.091
-8 | -0.176 | 0.06354 | -0.051 | -2.773
-7.5 | -0.149 | 0.05005 | -0.055 | -2.986
-7 | -0.123 | 0.04581 | -0.056 | -2.674
-6.5 | -0.096 | 0.04225 | -0.059 | -2.262
-6 | -0.068 | 0.04189 | -0.057 | -1.634
-5.5 | -0.054 | 0.04006 | -0.054 | -1.35
-5 | -0.025 | 0.03708 | -0.056 | -0.672
-4.5 | 0.023 | 0.03416 | -0.059 | 0.68
-4 | 0.095 | 0.00593 | -0.129 | 15.949
-3.5 | 0.162 | 0.00577 | -0.13 | 28.117
-3 | 0.231 | 0.00558 | -0.13 | 41.373
-2.5 | 0.3 | 0.00521 | -0.131 | 57.531
-2 | 0.369 | 0.00503 | -0.132 | 73.426
-1.5 | 0.438 | 0.0049 | -0.133 | 89.472
-1 | 0.509 | 0.0048 | -0.134 | 106.003
-0.5 | 0.577 | 0.00472 | -0.135 | 122.299
0 | 0.644 | 0.00334 | -0.136 | 192.406
0.5 | 0.711 | 0.00396 | -0.136 | 179.484
1 | 0.778 | 0.00406 | -0.137 | 191.719
1.5 | 0.846 | 0.00414 | -0.138 | 204.275
2 | 0.908 | 0.00425 | -0.139 | 213.543
2.5 | 0.972 | 0.00438 | -0.14 | 222.146
3 | 1.032 | 0.00575 | -0.14 | 179.602
3.5 | 1.086 | 0.01129 | -0.14 | 96.165
4 | 1.141 | 0.01187 | -0.141 | 96.12
4.5 | 1.189 | 0.01253 | -0.142 | 94.867
5 | 1.221 | 0.01319 | -0.142 | 92.578
5.5 | 1.23 | 0.01406 | -0.143 | 87.499
6 | 1.193 | 0.01513 | -0.144 | 78.878
6.5 | 0.781 | 0.04414 | -0.069 | 17.681
7 | 0.623 | 0.04918 | -0.063 | 12.673
7.5 | 0.793 | 0.01762 | -0.146 | 44.997
8 | 0.677 | 0.05247 | -0.072 | 12.906
8.5 | 0.701 | 0.05954 | -0.067 | 11.78
9 | 0.885 | 0.01984 | -0.148 | 44.609
9.5 | 0.915 | 0.02114 | -0.148 | 43.273
10 | 0.781 | 0.06627 | -0.075 | 11.78
10.5 | 0.805 | 0.0742 | -0.074 | 10.855
11 | 0.831 | 0.08498 | -0.074 | 9.777
11.5 | 0.858 | 0.07583 | -0.08 | 11.319
12 | 0.883 | 0.0833 | -0.078 | 10.596
12.5 | 0.908 | 0.09122 | -0.078 | 9.953
13 | 0.935 | 0.09952 | -0.082 | 9.392
13.5 | 0.959 | 0.10291 | -0.082 | 9.322
14 | 0.984 | 0.10563 | -0.082 | 9.317
14.5 | 1.012 | 0.11128 | -0.086 | 9.091
15 | 1.041 | 0.11611 | -0.092 | 8.964
15.5 | 1.062 | 0.1213 | -0.088 | 8.751
16 | 1.087 | 0.12902 | -0.089 | 8.424
16.5 | 1.116 | 0.13335 | -0.094 | 8.367
17 | 1.142 | 0.1414 | -0.097 | 8.078
17.5 | 1.163 | 0.14143 | -0.094 | 8.226
18 | 1.189 | 0.14642 | -0.095 | 8.119
18.5 | 1.22 | 0.14785 | -0.102 | 8.251
19 | 1.25 | 0.15409 | -0.106 | 8.112
19.5 | 1.265 | 0.15903 | -0.1 | 7.952
20 | 1.29 | 0.16432 | -0.101 | 7.849

## 72. Re 4M Mach 0.50 (2)
BIGFOIL.COM POLAR EXPORT
NACA66-610 a=0.8
NACA66-610 a=0.8 |  |  |  | Cl Max: | 1.301 | at alpha= | 9 | deg
XFOIL ncrit=9 |  |  |  | L/D Max: | 235.777 | at alpha= | 2 | deg
Re: | 4000000 |  |  | Cd Min: | 0.2407 | at alpha= | -20 | deg
Mach: | 0.5 |  |  | Cl=0 at alpha= | -5.0846 | deg
|  |  |  | @ Cl=0.1, Cd= | 0.0082951
|  |  |  | @ Cl=0.4, Cd= | 0.0053493
|  |  |  | @ Cl=0.6, Cd= | 0.0048725
alpha (deg) | Cl | Cd | Cm | Cl/Cd
-20 | -0.5098 | 0.2407 | -0.0304 | -2.118
-19.5 | -0.4866 | 0.23285 | -0.0354 | -2.0898
-19 | -0.4639 | 0.22511 | -0.0403 | -2.0608
-18.5 | -0.4415 | 0.2173 | -0.0451 | -2.0318
-18 | -0.4193 | 0.20982 | -0.0498 | -1.9984
-17.5 | -0.397 | 0.20203 | -0.0546 | -1.9651
-17 | -0.3751 | 0.19397 | -0.0593 | -1.9338
-16.5 | -0.353 | 0.18646 | -0.0639 | -1.8932
-16 | -0.3322 | 0.17845 | -0.0684 | -1.8616
-15.5 | -0.3117 | 0.17112 | -0.073 | -1.8215
-15 | -0.2908 | 0.16336 | -0.0774 | -1.7801
-14.5 | -0.2681 | 0.15622 | -0.0818 | -1.7162
-14 | -0.2474 | 0.14871 | -0.0861 | -1.6636
-13.5 | -0.2272 | 0.14128 | -0.0904 | -1.6082
-13 | -0.2079 | 0.13385 | -0.0946 | -1.5532
-12.5 | -0.1465 | 0.11719 | -0.083 | -1.2501
-12 | -0.1725 | 0.11957 | -0.1025 | -1.4427
-11.5 | -0.1568 | 0.11191 | -0.1064 | -1.4011
-11 | -0.142 | 0.1044 | -0.1102 | -1.3602
-10.5 | -0.1269 | 0.09731 | -0.1139 | -1.3041
-10 | -0.1156 | 0.08973 | -0.1174 | -1.2883
-9.5 | -0.0973 | 0.08439 | -0.1204 | -1.153
-9 | -0.0882 | 0.07713 | -0.1238 | -1.1435
-8.5 | -0.0757 | 0.07105 | -0.1269 | -1.0654
-8 | -0.0665 | 0.06491 | -0.1296 | -1.0245
-7.5 | -0.0618 | 0.05844 | -0.1326 | -1.0575
-7 | -0.0726 | 0.05178 | -0.1349 | -1.4021
-6.5 | -0.0723 | 0.04334 | -0.1431 | -1.6682
-6 | -0.0559 | 0.03551 | -0.1473 | -1.5742
-5.5 | -0.0339 | 0.02674 | -0.1497 | -1.2678
-5 | 0.0069 | 0.02005 | -0.1499 | 0.34414
-4.5 | 0.0526 | 0.01293 | -0.1489 | 4.0681
-4 | 0.1067 | 0.00764 | -0.1476 | 13.966
-3.5 | 0.1739 | 0.00677 | -0.1471 | 25.6869
-3 | 0.2416 | 0.00613 | -0.1471 | 39.4127
-2.5 | 0.3091 | 0.00559 | -0.1473 | 55.2952
-2 | 0.377 | 0.0054 | -0.1477 | 69.8148
-1.5 | 0.4451 | 0.00525 | -0.1484 | 84.781
-1 | 0.5131 | 0.00507 | -0.1491 | 101.2032
-0.5 | 0.5805 | 0.00499 | -0.1499 | 116.3327
0 | 0.6469 | 0.00459 | -0.1507 | 140.9368
0.5 | 0.7107 | 0.00362 | -0.1516 | 196.326
1 | 0.7782 | 0.00362 | -0.1523 | 214.9724
1.5 | 0.8448 | 0.00371 | -0.1526 | 227.7089
2 | 0.9101 | 0.00386 | -0.1526 | 235.7772
2.5 | 0.929 | 0.00551 | -0.1435 | 168.6025
3 | 0.9304 | 0.00696 | -0.1308 | 133.6782
3.5 | 0.9285 | 0.00884 | -0.1184 | 105.0339
4 | 0.947 | 0.01053 | -0.1102 | 89.9335
4.5 | 0.9906 | 0.01144 | -0.1061 | 86.5909
5 | 1.0387 | 0.01225 | -0.1026 | 84.7918
5.5 | 1.0881 | 0.01303 | -0.0991 | 83.5073
6 | 1.1325 | 0.0141 | -0.0946 | 80.3191
6.5 | 1.1802 | 0.01478 | -0.0904 | 79.8512
7 | 1.2247 | 0.01611 | -0.0856 | 76.0211
7.5 | 1.2656 | 0.0178 | -0.08 | 71.1011
8 | 1.2781 | 0.02139 | -0.071 | 59.7522
8.5 | 1.2989 | 0.02773 | -0.063 | 46.841
9 | 1.301 | 0.03564 | -0.0553 | 36.5039
9.5 | 1.2728 | 0.04426 | -0.0476 | 28.7573
10 | 1.2361 | 0.05375 | -0.0425 | 22.9972
10.5 | 1.1946 | 0.06485 | -0.0409 | 18.421
11 | 1.1522 | 0.07801 | -0.0438 | 14.7699
11.5 | 1.1167 | 0.09281 | -0.0512 | 12.0321
12 | 1.0867 | 0.11034 | -0.063 | 9.8486
12.5 | 1.0699 | 0.12958 | -0.0757 | 8.2567
13 | 1.0579 | 0.14577 | -0.0856 | 7.2573
13.5 | 1.0521 | 0.16065 | -0.0945 | 6.549
14 | 1.0512 | 0.17488 | -0.1028 | 6.011

## 73. Re 5M Mach 0.00 (1)
BIGFOIL.COM POLAR EXPORT
NACA66-610 a=0.8
NACA66-610 a=0.8 |  |  |  | Cl Max: | 1.264 | at alpha= | 8 | deg
JavaFoil+Calcfoil stall+Eppler ext transition |  |  |  | L/D Max: | 241.922 | at alpha= | 2 | deg
Re: | 5000000 |  |  | Cd Min: | 0.00319 | at alpha= | 1 | deg
Mach: | 0 |  |  | Cl=0 at alpha= | -4.7321 | deg
|  |  |  | @ Cl=0.1, Cd= | 0.0057412
|  |  |  | @ Cl=0.4, Cd= | 0.0050938
|  |  |  | @ Cl=0.6, Cd= | 0.0035127
alpha (deg) | Cl | Cd | Cm | Cl/Cd
-17 | -0.249 | 0.13306 | -0.043 | -1.872
-16.5 | -0.262 | 0.12619 | -0.043 | -2.076
-16 | -0.275 | 0.11988 | -0.043 | -2.294
-15.5 | -0.288 | 0.11499 | -0.044 | -2.508
-15 | -0.302 | 0.10823 | -0.044 | -2.787
-14.5 | -0.315 | 0.10293 | -0.044 | -3.056
-14 | -0.327 | 0.09663 | -0.044 | -3.383
-13.5 | -0.338 | 0.09342 | -0.044 | -3.621
-13 | -0.348 | 0.08721 | -0.045 | -3.993
-12.5 | -0.356 | 0.08285 | -0.045 | -4.301
-12 | -0.361 | 0.07959 | -0.045 | -4.535
-11.5 | -0.359 | 0.07505 | -0.045 | -4.79
-11 | -0.355 | 0.07156 | -0.045 | -4.962
-10.5 | -0.347 | 0.0672 | -0.045 | -5.169
-10 | -0.336 | 0.06358 | -0.046 | -5.288
-9.5 | -0.321 | 0.05906 | -0.047 | -5.439
-9 | -0.302 | 0.05496 | -0.048 | -5.501
-8.5 | -0.279 | 0.05156 | -0.048 | -5.421
-8 | -0.253 | 0.04831 | -0.05 | -5.234
-7.5 | -0.222 | 0.04504 | -0.052 | -4.939
-7 | -0.189 | 0.04208 | -0.055 | -4.481
-6.5 | -0.187 | 0.00674 | -0.108 | -27.794
-6 | -0.138 | 0.00661 | -0.109 | -20.82
-5.5 | -0.085 | 0.00646 | -0.109 | -13.17
-5 | -0.03 | 0.00607 | -0.11 | -4.977
-4.5 | 0.026 | 0.00592 | -0.111 | 4.472
-4 | 0.084 | 0.00579 | -0.112 | 14.581
-3.5 | 0.143 | 0.00561 | -0.112 | 25.483
-3 | 0.202 | 0.00549 | -0.113 | 36.815
-2.5 | 0.261 | 0.00535 | -0.114 | 48.87
-2 | 0.321 | 0.00524 | -0.115 | 61.269
-1.5 | 0.38 | 0.00512 | -0.115 | 74.281
-1 | 0.441 | 0.00504 | -0.116 | 87.391
-0.5 | 0.5 | 0.00496 | -0.117 | 100.845
0 | 0.558 | 0.00347 | -0.118 | 160.825
0.5 | 0.617 | 0.00353 | -0.118 | 174.728
1 | 0.676 | 0.00319 | -0.119 | 211.845
1.5 | 0.734 | 0.00322 | -0.12 | 228.299
2 | 0.79 | 0.00327 | -0.121 | 241.922
2.5 | 0.846 | 0.00393 | -0.121 | 215.095
3 | 0.901 | 0.0053 | -0.122 | 169.894
3.5 | 0.953 | 0.0092 | -0.122 | 103.644
4 | 1.006 | 0.00954 | -0.123 | 105.431
4.5 | 1.056 | 0.0099 | -0.124 | 106.64
5 | 1.103 | 0.01033 | -0.124 | 106.732
5.5 | 1.146 | 0.01075 | -0.125 | 106.599
6 | 1.185 | 0.01118 | -0.126 | 105.967
6.5 | 1.219 | 0.01172 | -0.126 | 103.987
7 | 1.246 | 0.01228 | -0.127 | 101.488
7.5 | 1.26 | 0.01288 | -0.127 | 97.798
8 | 1.264 | 0.01352 | -0.128 | 93.494
8.5 | 1.259 | 0.01414 | -0.128 | 89.081
9 | 1.245 | 0.01484 | -0.129 | 83.901
9.5 | 1.221 | 0.01565 | -0.13 | 78.027
10 | 1.189 | 0.01645 | -0.13 | 72.26
10.5 | 1.149 | 0.01733 | -0.13 | 66.33
11 | 0.918 | 0.06596 | -0.079 | 13.912
11.5 | 0.869 | 0.07579 | -0.064 | 11.459
12 | 0.826 | 0.08094 | -0.063 | 10.209
12.5 | 0.786 | 0.08243 | -0.069 | 9.53
13 | 0.741 | 0.08785 | -0.068 | 8.438

## 74. Re 5M Mach 0.00 (2)
BIGFOIL.COM POLAR EXPORT
NACA66-610 a=0.8
NACA66-610 a=0.8 |  |  |  | Cl Max: | 1.75 | at alpha= | 17.5 | deg
XFOIL ncrit=9 |  |  |  | L/D Max: | 216.314 | at alpha= | 1.5 | deg
Re: | 5000000 |  |  | Cd Min: | 0.08516 | at alpha= | 20 | deg
Mach: | 0 |  |  | Cl=0 at alpha= | -4.8048 | deg
|  |  |  | @ Cl=0.1, Cd= | 0.0054556
|  |  |  | @ Cl=0.4, Cd= | 0.0047185
|  |  |  | @ Cl=0.6, Cd= | 0.0033948
alpha (deg) | Cl | Cd | Cm | Cl/Cd
-13.5 | -0.9047 | 0.02058 | -0.117 | -43.9602
-13 | -0.8681 | 0.01807 | -0.1164 | -48.041
-12.5 | -0.8243 | 0.0164 | -0.1161 | -50.2622
-12 | -0.7766 | 0.01521 | -0.1161 | -51.0585
-11.5 | -0.7271 | 0.01424 | -0.1161 | -51.0604
-11 | -0.678 | 0.01292 | -0.1162 | -52.4768
-10.5 | -0.6296 | 0.01127 | -0.1162 | -55.8651
-10 | -0.5771 | 0.01043 | -0.1164 | -55.3308
-9.5 | -0.5233 | 0.0098 | -0.1168 | -53.398
-9 | -0.4689 | 0.00926 | -0.1172 | -50.6371
-8.5 | -0.4136 | 0.00883 | -0.1178 | -46.8403
-8 | -0.3575 | 0.00858 | -0.1184 | -41.6667
-7.5 | -0.3038 | 0.0077 | -0.1187 | -39.4545
-7 | -0.2481 | 0.00725 | -0.1192 | -34.2207
-6.5 | -0.1918 | 0.0069 | -0.1198 | -27.7971
-6 | -0.1354 | 0.00663 | -0.1203 | -20.4223
-5.5 | -0.0788 | 0.00634 | -0.121 | -12.429
-5 | -0.0219 | 0.00617 | -0.1216 | -3.5494
-4.5 | 0.0342 | 0.00567 | -0.1221 | 6.0317
-4 | 0.0913 | 0.00548 | -0.1228 | 16.6606
-3.5 | 0.1483 | 0.00532 | -0.1235 | 27.8759
-3 | 0.2056 | 0.00512 | -0.1242 | 40.1562
-2.5 | 0.2627 | 0.00496 | -0.1249 | 52.9637
-2 | 0.3201 | 0.00486 | -0.1256 | 65.8642
-1.5 | 0.3775 | 0.00475 | -0.1263 | 79.4737
-1 | 0.4346 | 0.00467 | -0.127 | 93.0621
-0.5 | 0.4915 | 0.00456 | -0.1276 | 107.7851
0 | 0.5481 | 0.0041 | -0.1284 | 133.6829
0.5 | 0.6033 | 0.00335 | -0.1293 | 180.0896
1 | 0.6598 | 0.00322 | -0.1299 | 204.9068
1.5 | 0.716 | 0.00331 | -0.1304 | 216.3142
2 | 0.7652 | 0.00391 | -0.1295 | 195.7033
2.5 | 0.7988 | 0.00546 | -0.1259 | 146.3004
3 | 0.8383 | 0.00647 | -0.1233 | 129.5672
3.5 | 0.8759 | 0.00751 | -0.1203 | 116.6312
4 | 0.9168 | 0.00832 | -0.1179 | 110.1923
4.5 | 0.9632 | 0.00878 | -0.1165 | 109.7039
5 | 1.0098 | 0.00916 | -0.1152 | 110.2402
5.5 | 1.0564 | 0.0095 | -0.1139 | 111.2
6 | 1.0954 | 0.00992 | -0.111 | 110.4234
6.5 | 1.1358 | 0.01027 | -0.1085 | 110.594
7 | 1.1735 | 0.01045 | -0.1055 | 112.2967
7.5 | 1.2128 | 0.01102 | -0.1029 | 110.0544
8 | 1.2538 | 0.01153 | -0.1009 | 108.7424
8.5 | 1.2924 | 0.01219 | -0.0984 | 106.0213
9 | 1.331 | 0.01287 | -0.0961 | 103.4188
9.5 | 1.3664 | 0.01374 | -0.0933 | 99.4469
10 | 1.4035 | 0.01454 | -0.0908 | 96.5268
10.5 | 1.4384 | 0.01551 | -0.0882 | 92.7402
11 | 1.4702 | 0.0167 | -0.0851 | 88.0359
11.5 | 1.5034 | 0.01781 | -0.0824 | 84.4133
12 | 1.5365 | 0.01894 | -0.0798 | 81.1246
12.5 | 1.5672 | 0.02024 | -0.077 | 77.4308
13 | 1.5951 | 0.0218 | -0.0739 | 73.1697
13.5 | 1.6239 | 0.02329 | -0.0712 | 69.7252
14 | 1.6474 | 0.02525 | -0.0679 | 65.2436
14.5 | 1.672 | 0.02709 | -0.0651 | 61.7202
15 | 1.6905 | 0.02957 | -0.0617 | 57.1694
15.5 | 1.7086 | 0.03209 | -0.0586 | 53.244
16 | 1.7267 | 0.03469 | -0.0559 | 49.7752
16.5 | 1.7386 | 0.03799 | -0.053 | 45.7647
17 | 1.7446 | 0.04207 | -0.05 | 41.469
17.5 | 1.75 | 0.04636 | -0.0476 | 37.7481
18 | 1.75 | 0.05152 | -0.0456 | 33.9674
18.5 | 1.7429 | 0.05786 | -0.0441 | 30.1227
19 | 1.7343 | 0.06486 | -0.0436 | 26.7391
19.5 | 1.7142 | 0.07409 | -0.0444 | 23.1367
20 | 1.688 | 0.08516 | -0.047 | 19.8215

## 75. Re 5M Mach 0.10 (1)
BIGFOIL.COM POLAR EXPORT
NACA66-610 a=0.8
NACA66-610 a=0.8 |  |  |  | Cl Max: | 1.262 | at alpha= | 8 | deg
JavaFoil+Calcfoil stall+Eppler ext transition |  |  |  | L/D Max: | 242.149 | at alpha= | 2 | deg
Re: | 5000000 |  |  | Cd Min: | 0.00318 | at alpha= | 1 | deg
Mach: | 0.1 |  |  | Cl=0 at alpha= | -4.7368 | deg
|  |  |  | @ Cl=0.1, Cd= | 0.0057392
|  |  |  | @ Cl=0.4, Cd= | 0.0051005
|  |  |  | @ Cl=0.6, Cd= | 0.0035098
alpha (deg) | Cl | Cd | Cm | Cl/Cd
-16.5 | -0.223 | 0.12729 | -0.043 | -1.756
-16 | -0.238 | 0.1205 | -0.043 | -1.977
-15.5 | -0.253 | 0.11393 | -0.044 | -2.223
-15 | -0.269 | 0.10852 | -0.044 | -2.475
-14.5 | -0.284 | 0.10259 | -0.044 | -2.766
-14 | -0.299 | 0.09813 | -0.045 | -3.043
-13.5 | -0.313 | 0.09329 | -0.045 | -3.351
-13 | -0.325 | 0.08735 | -0.045 | -3.726
-12.5 | -0.337 | 0.08348 | -0.045 | -4.031
-12 | -0.344 | 0.07968 | -0.045 | -4.318
-11.5 | -0.345 | 0.07485 | -0.045 | -4.612
-11 | -0.343 | 0.07137 | -0.045 | -4.81
-10.5 | -0.338 | 0.06816 | -0.046 | -4.958
-10 | -0.329 | 0.06357 | -0.046 | -5.172
-9.5 | -0.316 | 0.05932 | -0.047 | -5.323
-9 | -0.299 | 0.05526 | -0.048 | -5.402
-8.5 | -0.277 | 0.05196 | -0.049 | -5.33
-8 | -0.251 | 0.04861 | -0.05 | -5.17
-7.5 | -0.222 | 0.04518 | -0.052 | -4.908
-7 | -0.188 | 0.04238 | -0.054 | -4.443
-6.5 | -0.151 | 0.03971 | -0.057 | -3.814
-6 | -0.138 | 0.00659 | -0.109 | -20.919
-5.5 | -0.085 | 0.00645 | -0.11 | -13.239
-5 | -0.03 | 0.00612 | -0.111 | -4.953
-4.5 | 0.027 | 0.00592 | -0.111 | 4.489
-4 | 0.085 | 0.00579 | -0.112 | 14.645
-3.5 | 0.144 | 0.00559 | -0.113 | 25.694
-3 | 0.203 | 0.00549 | -0.114 | 36.938
-2.5 | 0.263 | 0.00533 | -0.114 | 49.277
-2 | 0.322 | 0.00522 | -0.115 | 61.771
-1.5 | 0.382 | 0.00513 | -0.116 | 74.55
-1 | 0.443 | 0.00503 | -0.117 | 88.15
-0.5 | 0.502 | 0.00499 | -0.118 | 100.738
0 | 0.561 | 0.00349 | -0.118 | 160.601
0.5 | 0.62 | 0.00352 | -0.119 | 175.953
1 | 0.679 | 0.00318 | -0.12 | 213.872
1.5 | 0.738 | 0.0032 | -0.121 | 230.494
2 | 0.794 | 0.00328 | -0.121 | 242.149
2.5 | 0.85 | 0.00396 | -0.122 | 214.733
3 | 0.906 | 0.00534 | -0.123 | 169.559
3.5 | 0.958 | 0.00923 | -0.123 | 103.684
4 | 1.01 | 0.0096 | -0.124 | 105.256
4.5 | 1.061 | 0.00996 | -0.124 | 106.569
5 | 1.107 | 0.01039 | -0.125 | 106.578
5.5 | 1.15 | 0.01084 | -0.125 | 106.074
6 | 1.189 | 0.01125 | -0.126 | 105.617
6.5 | 1.222 | 0.01182 | -0.127 | 103.363
7 | 1.248 | 0.01238 | -0.127 | 100.827
7.5 | 1.26 | 0.013 | -0.128 | 96.944
8 | 1.262 | 0.01367 | -0.129 | 92.344
8.5 | 1.253 | 0.01429 | -0.129 | 87.695
9 | 1.234 | 0.01505 | -0.13 | 82.016
9.5 | 1.206 | 0.01585 | -0.13 | 76.085
10 | 1.168 | 0.01667 | -0.131 | 70.054
10.5 | 1.121 | 0.01764 | -0.131 | 63.561
11 | 0.883 | 0.06967 | -0.07 | 12.68
11.5 | 0.836 | 0.07698 | -0.063 | 10.857
12 | 0.789 | 0.08188 | -0.063 | 9.633
12.5 | 0.742 | 0.08377 | -0.068 | 8.863
13 | 0.693 | 0.09064 | -0.065 | 7.645

## 76. Re 5M Mach 0.10 (2)
BIGFOIL.COM POLAR EXPORT
NACA66-610 a=0.8
NACA66-610 a=0.8 |  |  |  | Cl Max: | 1.7213 | at alpha= | 16.5 | deg
XFOIL ncrit=9 |  |  |  | L/D Max: | 216.928 | at alpha= | 1.5 | deg
Re: | 5000000 |  |  | Cd Min: | 0.1065 | at alpha= | 20 | deg
Mach: | 0.1 |  |  | Cl=0 at alpha= | -4.8018 | deg
|  |  |  | @ Cl=0.1, Cd= | 0.0054752
|  |  |  | @ Cl=0.4, Cd= | 0.0047282
|  |  |  | @ Cl=0.6, Cd= | 0.0034507
alpha (deg) | Cl | Cd | Cm | Cl/Cd
-12 | -0.7741 | 0.01768 | -0.119 | -43.7839
-11.5 | -0.7293 | 0.01577 | -0.1187 | -46.246
-11 | -0.679 | 0.0146 | -0.1186 | -46.5068
-10.5 | -0.6324 | 0.01247 | -0.1183 | -50.7137
-10 | -0.582 | 0.01098 | -0.1182 | -53.0055
-9.5 | -0.528 | 0.01022 | -0.1184 | -51.6634
-9 | -0.4732 | 0.00957 | -0.1187 | -49.4462
-8.5 | -0.4175 | 0.00903 | -0.1191 | -46.2348
-8 | -0.3609 | 0.00872 | -0.1195 | -41.3876
-7.5 | -0.306 | 0.00801 | -0.1198 | -38.2022
-7 | -0.2503 | 0.00736 | -0.1202 | -34.0082
-6.5 | -0.1935 | 0.007 | -0.1207 | -27.6429
-6 | -0.1367 | 0.00672 | -0.1213 | -20.3423
-5.5 | -0.0797 | 0.00639 | -0.1218 | -12.4726
-5 | -0.0224 | 0.00619 | -0.1224 | -3.6187
-4.5 | 0.0341 | 0.00569 | -0.1229 | 5.993
-4 | 0.0916 | 0.0055 | -0.1236 | 16.6545
-3.5 | 0.1491 | 0.00533 | -0.1242 | 27.9737
-3 | 0.2068 | 0.00514 | -0.1249 | 40.2335
-2.5 | 0.2642 | 0.00497 | -0.1256 | 53.159
-2 | 0.322 | 0.00486 | -0.1263 | 66.2551
-1.5 | 0.3797 | 0.00476 | -0.127 | 79.7689
-1 | 0.4372 | 0.00467 | -0.1277 | 93.6188
-0.5 | 0.4943 | 0.00458 | -0.1283 | 107.9258
0 | 0.5513 | 0.0041 | -0.1292 | 134.4634
0.5 | 0.6068 | 0.00336 | -0.13 | 180.5952
1 | 0.6636 | 0.00323 | -0.1306 | 205.4489
1.5 | 0.7202 | 0.00332 | -0.1311 | 216.9277
2 | 0.7698 | 0.0039 | -0.1303 | 197.3846
2.5 | 0.8029 | 0.00547 | -0.1264 | 146.7824
3 | 0.842 | 0.0065 | -0.1237 | 129.5385
3.5 | 0.8793 | 0.00755 | -0.1206 | 116.4636
4 | 0.9198 | 0.00837 | -0.118 | 109.8925
5 | 1.0129 | 0.0092 | -0.1151 | 110.0978
5.5 | 1.0579 | 0.00954 | -0.1134 | 110.891
6 | 1.0959 | 0.00998 | -0.1102 | 109.8096
6.5 | 1.1371 | 0.01035 | -0.1077 | 109.8647
7 | 1.1752 | 0.01055 | -0.1047 | 111.3934
7.5 | 1.2151 | 0.01113 | -0.1022 | 109.1734
8 | 1.2566 | 0.01166 | -0.1001 | 107.7702
8.5 | 1.2949 | 0.01238 | -0.0974 | 104.5961
9 | 1.3334 | 0.01309 | -0.0949 | 101.864
9.5 | 1.37 | 0.01396 | -0.0922 | 98.1375
10 | 1.4066 | 0.01483 | -0.0896 | 94.8483
10.5 | 1.4408 | 0.01589 | -0.0866 | 90.6734
11 | 1.4737 | 0.01709 | -0.0836 | 86.2317
11.5 | 1.5064 | 0.01828 | -0.0807 | 82.407
12 | 1.5387 | 0.01955 | -0.0778 | 78.7059
12.5 | 1.5691 | 0.02097 | -0.0748 | 74.8259
13 | 1.5955 | 0.02274 | -0.0714 | 70.1627
13.5 | 1.6231 | 0.02441 | -0.0684 | 66.4932
14 | 1.6452 | 0.02662 | -0.0649 | 61.8032
14.5 | 1.669 | 0.02866 | -0.0619 | 58.2345
15 | 1.6843 | 0.03157 | -0.0583 | 53.3513
15.5 | 1.6987 | 0.03461 | -0.0549 | 49.0812
16 | 1.7141 | 0.03764 | -0.0521 | 45.5393
16.5 | 1.7213 | 0.04168 | -0.049 | 41.298
17 | 1.7198 | 0.04682 | -0.0461 | 36.7322
17.5 | 1.718 | 0.05233 | -0.0439 | 32.8301
18 | 1.7085 | 0.05912 | -0.0425 | 28.8988
18.5 | 1.69 | 0.06772 | -0.0422 | 24.9557
19 | 1.6674 | 0.07769 | -0.0436 | 21.4622
19.5 | 1.6335 | 0.09064 | -0.0476 | 18.0218
20 | 1.591 | 0.1065 | -0.0548 | 14.939

## 77. Re 5M Mach 0.25 (1)
BIGFOIL.COM POLAR EXPORT
NACA66-610 a=0.8
NACA66-610 a=0.8 |  |  |  | Cl Max: | 1.255 | at alpha= | 7 | deg
JavaFoil+Calcfoil stall+Eppler ext transition |  |  |  | L/D Max: | 246.804 | at alpha= | 2 | deg
Re: | 5000000 |  |  | Cd Min: | 0.00318 | at alpha= | 0.5 | deg
Mach: | 0.25 |  |  | Cl=0 at alpha= | -4.7328 | deg
|  |  |  | @ Cl=0.1, Cd= | 0.0057718
|  |  |  | @ Cl=0.4, Cd= | 0.0051687
|  |  |  | @ Cl=0.6, Cd= | 0.08595
alpha (deg) | Cl | Cd | Cm | Cl/Cd
-14.5 | -0.056 | 0.10316 | -0.047 | -0.542
-14 | -0.053 | 0.09795 | -0.047 | -0.542
-13.5 | -0.05 | 0.09199 | -0.048 | -0.546
-13 | -0.063 | 0.0913 | -0.047 | -0.694
-12.5 | -0.143 | 0.08436 | -0.047 | -1.693
-12 | -0.185 | 0.08079 | -0.047 | -2.292
-11.5 | -0.214 | 0.07562 | -0.048 | -2.829
-11 | -0.237 | 0.07105 | -0.048 | -3.333
-10.5 | -0.254 | 0.06799 | -0.048 | -3.732
-10 | -0.264 | 0.06414 | -0.048 | -4.119
-9.5 | -0.268 | 0.06019 | -0.048 | -4.453
-9 | -0.265 | 0.0572 | -0.048 | -4.629
-8.5 | -0.254 | 0.05408 | -0.048 | -4.705
-8 | -0.237 | 0.05022 | -0.049 | -4.728
-7.5 | -0.214 | 0.0464 | -0.051 | -4.613
-7 | -0.185 | 0.04396 | -0.052 | -4.205
-6.5 | -0.151 | 0.04105 | -0.054 | -3.667
-6 | -0.112 | 0.03745 | -0.059 | -2.997
-5.5 | -0.086 | 0.00632 | -0.113 | -13.684
-5 | -0.031 | 0.00617 | -0.114 | -5.007
-4.5 | 0.027 | 0.00599 | -0.114 | 4.53
-4 | 0.087 | 0.0058 | -0.115 | 14.963
-3.5 | 0.147 | 0.00567 | -0.116 | 25.953
-3 | 0.208 | 0.00556 | -0.117 | 37.444
-2.5 | 0.27 | 0.00538 | -0.118 | 50.082
-2 | 0.331 | 0.00527 | -0.118 | 62.788
-1.5 | 0.393 | 0.00518 | -0.119 | 75.772
-1 | 0.455 | 0.00508 | -0.12 | 89.695
-0.5 | 0.516 | 0.00474 | -0.121 | 108.963
0 | 0.576 | 0.00351 | -0.122 | 164.407
0.5 | 0.637 | 0.00318 | -0.122 | 200.244
1 | 0.698 | 0.00319 | -0.123 | 218.935
1.5 | 0.758 | 0.00322 | -0.124 | 235.222
2 | 0.815 | 0.0033 | -0.125 | 246.804
2.5 | 0.873 | 0.0048 | -0.125 | 182.001
3 | 0.929 | 0.00551 | -0.126 | 168.761
3.5 | 0.982 | 0.00951 | -0.126 | 103.254
4 | 1.036 | 0.0099 | -0.127 | 104.631
4.5 | 1.086 | 0.01029 | -0.127 | 105.597
5 | 1.132 | 0.01078 | -0.128 | 104.985
5.5 | 1.173 | 0.01125 | -0.129 | 104.272
6 | 1.208 | 0.01176 | -0.129 | 102.722
6.5 | 1.236 | 0.01239 | -0.13 | 99.767
7 | 1.255 | 0.01305 | -0.131 | 96.178
7.5 | 1.252 | 0.01379 | -0.131 | 90.786
8 | 1.233 | 0.01448 | -0.132 | 85.171
8.5 | 1.197 | 0.01532 | -0.132 | 78.162
9 | 1.144 | 0.0162 | -0.133 | 70.619
9.5 | 0.89 | 0.05659 | -0.08 | 15.731
10 | 0.81 | 0.06534 | -0.064 | 12.402
10.5 | 0.73 | 0.06917 | -0.065 | 10.557
11 | 0.641 | 0.07419 | -0.065 | 8.639
11.5 | 0.545 | 0.07851 | -0.065 | 6.937
12 | 0.442 | 0.08595 | -0.063 | 5.145

## 78. Re 5M Mach 0.25 (2)
BIGFOIL.COM POLAR EXPORT
NACA66-610 a=0.8
NACA66-610 a=0.8 |  |  |  | Cl Max: | 1.5533 | at alpha= | 13 | deg
XFOIL ncrit=9 |  |  |  | L/D Max: | 221.91 | at alpha= | 1.5 | deg
Re: | 5000000 |  |  | Cd Min: | 0.2093 | at alpha= | 18 | deg
Mach: | 0.25 |  |  | Cl=0 at alpha= | -99 | deg
|  |  |  | @ Cl=0.1, Cd= | 0.00418
|  |  |  | @ Cl=0.4, Cd= | 0.00418
|  |  |  | @ Cl=0.6, Cd= | 0.0037594
alpha (deg) | Cl | Cd | Cm | Cl/Cd
0 | 0.5691 | 0.00418 | -0.1332 | 136.1483
0.5 | 0.6264 | 0.0034 | -0.1341 | 184.2353
1 | 0.6849 | 0.00327 | -0.1347 | 209.4495
1.5 | 0.7434 | 0.00335 | -0.1352 | 221.9104
2 | 0.7951 | 0.00387 | -0.1343 | 205.4522
2.5 | 0.8251 | 0.00556 | -0.1295 | 148.3993
3 | 0.8619 | 0.00665 | -0.1259 | 129.609
3.5 | 0.8956 | 0.0078 | -0.1216 | 114.8205
4 | 0.9341 | 0.00863 | -0.1182 | 108.2387
4.5 | 0.9771 | 0.00904 | -0.1154 | 108.0863
5 | 1.0183 | 0.00946 | -0.1123 | 107.6427
6 | 1.1031 | 0.01041 | -0.1067 | 105.9654
6.5 | 1.1464 | 0.01088 | -0.1041 | 105.3676
7 | 1.1862 | 0.01119 | -0.1009 | 106.0054
7.5 | 1.2293 | 0.01182 | -0.0983 | 104.0017
8 | 1.2705 | 0.01257 | -0.0955 | 101.074
8.5 | 1.3102 | 0.01341 | -0.0924 | 97.7032
9 | 1.3486 | 0.01439 | -0.0892 | 93.7179
9.5 | 1.3857 | 0.01548 | -0.0858 | 89.5155
10 | 1.4199 | 0.01682 | -0.082 | 84.4174
10.5 | 1.4511 | 0.01846 | -0.0778 | 78.6078
11 | 1.4819 | 0.02021 | -0.0737 | 73.3251
11.5 | 1.5106 | 0.02219 | -0.0696 | 68.0757
12 | 1.5329 | 0.02489 | -0.0648 | 61.587
12.5 | 1.5505 | 0.02819 | -0.0599 | 55.0018
13 | 1.5533 | 0.03312 | -0.0541 | 46.8992
13.5 | 1.5512 | 0.03849 | -0.0488 | 40.3014
14 | 1.5179 | 0.04738 | -0.0429 | 32.0367
14.5 | 1.4921 | 0.05591 | -0.0396 | 26.6875
15 | 1.4302 | 0.07018 | -0.0388 | 20.379
15.5 | 1.3801 | 0.0849 | -0.0423 | 16.2556
16 | 1.347 | 0.09905 | -0.0487 | 13.5992
16.5 | 1.3061 | 0.11732 | -0.0598 | 11.1328
17 | 1.2715 | 0.13763 | -0.0736 | 9.2385
17.5 | 1.1997 | 0.17004 | -0.0929 | 7.0554
18 | 1.1159 | 0.2093 | -0.1164 | 5.3316

## 79. Re 5M Mach 0.50 (1)
BIGFOIL.COM POLAR EXPORT
NACA66-610 a=0.8
NACA66-610 a=0.8 |  |  |  | Cl Max: | 1.291 | at alpha= | 20 | deg
JavaFoil+Calcfoil stall+Eppler ext transition |  |  |  | L/D Max: | 221.987 | at alpha= | 2 | deg
Re: | 5000000 |  |  | Cd Min: | 0.00324 | at alpha= | 0 | deg
Mach: | 0.5 |  |  | Cl=0 at alpha= | -4.7396 | deg
|  |  |  | @ Cl=0.1, Cd= | 0.0060403
|  |  |  | @ Cl=0.4, Cd= | 0.0047881
|  |  |  | @ Cl=0.6, Cd= | 0.0040937
alpha (deg) | Cl | Cd | Cm | Cl/Cd
-20 | -0.824 | 0.15915 | -0.056 | -5.175
-19.5 | -0.797 | 0.15422 | -0.057 | -5.17
-19 | -0.771 | 0.14995 | -0.058 | -5.143
-18.5 | -0.743 | 0.1435 | -0.056 | -5.179
-18 | -0.716 | 0.13934 | -0.056 | -5.138
-17.5 | -0.689 | 0.1352 | -0.056 | -5.099
-17 | -0.663 | 0.13071 | -0.056 | -5.071
-16.5 | -0.636 | 0.12655 | -0.057 | -5.027
-16 | -0.609 | 0.12285 | -0.057 | -4.96
-15.5 | -0.582 | 0.11372 | -0.056 | -5.118
-15 | -0.555 | 0.10544 | -0.057 | -5.267
-14.5 | -0.529 | 0.09751 | -0.058 | -5.421
-14 | -0.502 | 0.09052 | -0.058 | -5.545
-13.5 | -0.475 | 0.08502 | -0.059 | -5.589
-13 | -0.449 | 0.07969 | -0.06 | -5.628
-12.5 | -0.422 | 0.07552 | -0.061 | -5.583
-12 | -0.393 | 0.08603 | -0.056 | -4.566
-11.5 | -0.366 | 0.07629 | -0.056 | -4.797
-11 | -0.339 | 0.07 | -0.057 | -4.845
-10.5 | -0.312 | 0.06452 | -0.059 | -4.841
-10 | -0.285 | 0.06044 | -0.06 | -4.722
-9.5 | -0.259 | 0.05573 | -0.062 | -4.643
-9 | -0.232 | 0.05211 | -0.064 | -4.448
-8.5 | -0.204 | 0.06299 | -0.056 | -3.232
-8 | -0.176 | 0.06263 | -0.052 | -2.814
-7.5 | -0.15 | 0.04937 | -0.056 | -3.028
-7 | -0.123 | 0.04556 | -0.057 | -2.689
-6.5 | -0.096 | 0.04168 | -0.06 | -2.295
-6 | -0.068 | 0.04131 | -0.057 | -1.658
-5.5 | -0.054 | 0.03973 | -0.055 | -1.362
-5 | -0.025 | 0.03678 | -0.057 | -0.678
-4.5 | 0.023 | 0.03359 | -0.062 | 0.693
-4 | 0.095 | 0.00605 | -0.129 | 15.641
-3.5 | 0.162 | 0.00592 | -0.13 | 27.397
-3 | 0.231 | 0.00537 | -0.131 | 42.978
-2.5 | 0.3 | 0.00502 | -0.131 | 59.737
-2 | 0.369 | 0.00486 | -0.132 | 75.917
-1.5 | 0.438 | 0.0047 | -0.133 | 93.231
-1 | 0.509 | 0.00463 | -0.134 | 109.85
-0.5 | 0.577 | 0.00454 | -0.135 | 126.972
0 | 0.644 | 0.00324 | -0.136 | 198.805
0.5 | 0.711 | 0.00384 | -0.137 | 185.071
1 | 0.779 | 0.00391 | -0.137 | 199.286
1.5 | 0.846 | 0.00399 | -0.138 | 211.906
2 | 0.909 | 0.00409 | -0.139 | 221.987
2.5 | 0.971 | 0.0055 | -0.139 | 176.337
3 | 1.031 | 0.00638 | -0.14 | 161.59
3.5 | 1.087 | 0.01087 | -0.14 | 99.944
4 | 1.142 | 0.01143 | -0.141 | 99.894
4.5 | 1.19 | 0.01206 | -0.142 | 98.615
5 | 1.222 | 0.01271 | -0.143 | 96.144
5.5 | 1.231 | 0.01354 | -0.143 | 90.941
6 | 1.194 | 0.01456 | -0.144 | 82.016
6.5 | 0.783 | 0.04301 | -0.076 | 18.21
7 | 0.624 | 0.04825 | -0.064 | 12.924
7.5 | 0.794 | 0.01698 | -0.146 | 46.744
8 | 0.822 | 0.01766 | -0.146 | 46.56
8.5 | 0.702 | 0.05773 | -0.067 | 12.152
9 | 0.886 | 0.01913 | -0.148 | 46.313
9.5 | 0.916 | 0.0204 | -0.148 | 44.886
10 | 0.786 | 0.06395 | -0.085 | 12.283
10.5 | 0.806 | 0.072 | -0.075 | 11.193
11 | 0.831 | 0.08221 | -0.075 | 10.109
11.5 | 1.031 | 0.02479 | -0.15 | 41.577
12 | 0.884 | 0.08101 | -0.081 | 10.918
12.5 | 0.909 | 0.08929 | -0.081 | 10.183
13 | 0.936 | 0.09711 | -0.085 | 9.641
13.5 | 0.96 | 0.10021 | -0.082 | 9.578
14 | 0.985 | 0.10291 | -0.083 | 9.568
14.5 | 1.013 | 0.10864 | -0.089 | 9.326
15 | 1.044 | 0.1136 | -0.096 | 9.189
15.5 | 1.062 | 0.11731 | -0.088 | 9.051
16 | 1.087 | 0.12511 | -0.089 | 8.69
16.5 | 1.119 | 0.1269 | -0.097 | 8.818
17 | 1.143 | 0.13637 | -0.098 | 8.385
17.5 | 1.164 | 0.13794 | -0.094 | 8.437
18 | 1.19 | 0.14108 | -0.097 | 8.437
18.5 | 1.226 | 0.14184 | -0.106 | 8.645
19 | 1.254 | 0.14843 | -0.109 | 8.45
19.5 | 1.266 | 0.15506 | -0.1 | 8.162
20 | 1.291 | 0.15899 | -0.102 | 8.121

## 80. Re 5M Mach 0.50 (2)
BIGFOIL.COM POLAR EXPORT
NACA66-610 a=0.8
NACA66-610 a=0.8 |  |  |  | Cl Max: | 1.3125 | at alpha= | 8.5 | deg
XFOIL ncrit=9 |  |  |  | L/D Max: | 241.326 | at alpha= | 2 | deg
Re: | 5000000 |  |  | Cd Min: | 0.23999 | at alpha= | -20 | deg
Mach: | 0.5 |  |  | Cl=0 at alpha= | -5 | deg
|  |  |  | @ Cl=0.1, Cd= | 0.0077221
|  |  |  | @ Cl=0.4, Cd= | 0.0050477
|  |  |  | @ Cl=0.6, Cd= | 0.0046933
alpha (deg) | Cl | Cd | Cm | Cl/Cd
-20 | -0.5103 | 0.23999 | -0.0302 | -2.1263
-19.5 | -0.4877 | 0.23257 | -0.0353 | -2.097
-19 | -0.4652 | 0.22513 | -0.0402 | -2.0664
-18.5 | -0.4423 | 0.21747 | -0.0452 | -2.0338
-18 | -0.4196 | 0.20993 | -0.0501 | -1.9988
-17.5 | -0.3971 | 0.20212 | -0.0547 | -1.9647
-17 | -0.3751 | 0.19412 | -0.0593 | -1.9323
-16.5 | -0.3529 | 0.18658 | -0.0639 | -1.8914
-16 | -0.3322 | 0.17861 | -0.0686 | -1.8599
-15.5 | -0.3114 | 0.17074 | -0.0732 | -1.8238
-15 | -0.2918 | 0.16198 | -0.0777 | -1.8015
-14.5 | -0.2694 | 0.15551 | -0.0821 | -1.7324
-14 | -0.2482 | 0.14854 | -0.0864 | -1.6709
-13.5 | -0.2269 | 0.14124 | -0.0905 | -1.6065
-13 | -0.2075 | 0.13379 | -0.0947 | -1.5509
-12.5 | -0.1883 | 0.12648 | -0.0989 | -1.4888
-12 | -0.1777 | 0.11719 | -0.1031 | -1.5163
-11.5 | -0.162 | 0.10979 | -0.1071 | -1.4755
-11 | -0.1457 | 0.1029 | -0.1109 | -1.4159
-10.5 | -0.1272 | 0.09687 | -0.1142 | -1.3131
-10 | -0.1145 | 0.08964 | -0.1177 | -1.2773
-9.5 | -0.0995 | 0.08312 | -0.1211 | -1.1971
-9 | -0.0891 | 0.07633 | -0.1244 | -1.1673
-8.5 | -0.0845 | 0.06922 | -0.1276 | -1.2207
-8 | -0.0733 | 0.06335 | -0.1306 | -1.1571
-7.5 | -0.0675 | 0.05734 | -0.1333 | -1.1772
-7 | -0.0759 | 0.05122 | -0.1357 | -1.4818
-6.5 | -0.0744 | 0.04279 | -0.1437 | -1.7387
-5.5 | -0.0348 | 0.02622 | -0.1497 | -1.3272
-5 | 0 | 0.01784 | -0.1497 | 0
-4.5 | 0.0482 | 0.01128 | -0.1486 | 4.273
-4 | 0.106 | 0.00731 | -0.1475 | 14.5007
-3.5 | 0.1725 | 0.00614 | -0.147 | 28.0945
-3 | 0.2409 | 0.00567 | -0.147 | 42.4868
-2.5 | 0.3094 | 0.00541 | -0.1473 | 57.1904
-2 | 0.3778 | 0.00509 | -0.1479 | 74.224
-1.5 | 0.446 | 0.00496 | -0.1485 | 89.9194
-0.5 | 0.5816 | 0.00476 | -0.1501 | 122.1849
0 | 0.6478 | 0.00452 | -0.1508 | 143.3186
0.5 | 0.7137 | 0.00366 | -0.152 | 195
1 | 0.7796 | 0.00345 | -0.1526 | 225.971
1.5 | 0.8465 | 0.00352 | -0.153 | 240.483
2 | 0.9098 | 0.00377 | -0.1526 | 241.3263
2.5 | 0.915 | 0.00585 | -0.1409 | 156.4103
3 | 0.9182 | 0.00719 | -0.1287 | 127.7051
3.5 | 0.9259 | 0.00887 | -0.1181 | 104.3856
4 | 0.9531 | 0.01026 | -0.1112 | 92.8947
4.5 | 1.0015 | 0.01097 | -0.1078 | 91.2944
5 | 1.0509 | 0.01169 | -0.1044 | 89.8973
5.5 | 1.1002 | 0.01248 | -0.1008 | 88.1571
6 | 1.1476 | 0.01341 | -0.0967 | 85.5779
6.5 | 1.1957 | 0.01438 | -0.0926 | 83.1502
7.5 | 1.281 | 0.01693 | -0.0817 | 75.6645
8 | 1.293 | 0.02045 | -0.0723 | 63.2274
8.5 | 1.3125 | 0.02652 | -0.0642 | 49.491
9 | 1.3096 | 0.03526 | -0.0559 | 37.1412
9.5 | 1.2784 | 0.04401 | -0.0479 | 29.0479
10 | 1.2413 | 0.05339 | -0.0426 | 23.2497
10.5 | 1.1998 | 0.06434 | -0.0409 | 18.6478
11 | 1.1581 | 0.07724 | -0.0435 | 14.9935
11.5 | 1.1223 | 0.09192 | -0.0507 | 12.2095
12 | 1.0926 | 0.10906 | -0.0621 | 10.0183
12.5 | 1.0762 | 0.12816 | -0.075 | 8.3973
13 | 1.0651 | 0.14415 | -0.0848 | 7.3888
13.5 | 1.0592 | 0.15896 | -0.0937 | 6.6633

## 81. Re 6M Mach 0.00 (1)
BIGFOIL.COM POLAR EXPORT
NACA66-610 a=0.8
NACA66-610 a=0.8 |  |  |  | Cl Max: | 1.265 | at alpha= | 8 | deg
JavaFoil+Calcfoil stall+Eppler ext transition |  |  |  | L/D Max: | 233.899 | at alpha= | 1.5 | deg
Re: | 6000000 |  |  | Cd Min: | 0.00314 | at alpha= | 1.5 | deg
Mach: | 0 |  |  | Cl=0 at alpha= | -4.7321 | deg
|  |  |  | @ Cl=0.1, Cd= | 0.005562
|  |  |  | @ Cl=0.4, Cd= | 0.0049538
|  |  |  | @ Cl=0.6, Cd= | 0.0034327
alpha (deg) | Cl | Cd | Cm | Cl/Cd
-17 | -0.249 | 0.13089 | -0.043 | -1.903
-16.5 | -0.262 | 0.12508 | -0.044 | -2.095
-16 | -0.275 | 0.11833 | -0.044 | -2.325
-15.5 | -0.288 | 0.1133 | -0.044 | -2.545
-15 | -0.302 | 0.10691 | -0.044 | -2.822
-14.5 | -0.315 | 0.10202 | -0.044 | -3.084
-14 | -0.327 | 0.09643 | -0.045 | -3.39
-13.5 | -0.338 | 0.09166 | -0.045 | -3.69
-13 | -0.348 | 0.08726 | -0.045 | -3.991
-12.5 | -0.356 | 0.08185 | -0.045 | -4.355
-12 | -0.361 | 0.07841 | -0.045 | -4.605
-11.5 | -0.36 | 0.07445 | -0.045 | -4.83
-11 | -0.355 | 0.0704 | -0.046 | -5.045
-10.5 | -0.347 | 0.0667 | -0.046 | -5.209
-10 | -0.336 | 0.06233 | -0.046 | -5.395
-9.5 | -0.321 | 0.05865 | -0.047 | -5.479
-9 | -0.302 | 0.05468 | -0.048 | -5.532
-8.5 | -0.28 | 0.05116 | -0.05 | -5.468
-8 | -0.253 | 0.04769 | -0.051 | -5.306
-7.5 | -0.223 | 0.04504 | -0.053 | -4.941
-7 | -0.189 | 0.0413 | -0.057 | -4.577
-6.5 | -0.187 | 0.00661 | -0.108 | -28.316
-6 | -0.138 | 0.00646 | -0.109 | -21.316
-5.5 | -0.085 | 0.00628 | -0.109 | -13.545
-5 | -0.03 | 0.00595 | -0.11 | -5.08
-4.5 | 0.026 | 0.00575 | -0.111 | 4.603
-4 | 0.084 | 0.0056 | -0.112 | 15.076
-3.5 | 0.143 | 0.00546 | -0.112 | 26.204
-3 | 0.202 | 0.00534 | -0.113 | 37.857
-2.5 | 0.261 | 0.00517 | -0.114 | 50.514
-2 | 0.321 | 0.00506 | -0.115 | 63.376
-1.5 | 0.38 | 0.00498 | -0.115 | 76.438
-1 | 0.441 | 0.0049 | -0.116 | 89.917
-0.5 | 0.5 | 0.00484 | -0.117 | 103.195
0 | 0.558 | 0.00339 | -0.118 | 164.577
0.5 | 0.617 | 0.00345 | -0.118 | 178.96
1 | 0.676 | 0.00336 | -0.119 | 201.089
1.5 | 0.734 | 0.00314 | -0.12 | 233.899
2 | 0.79 | 0.00387 | -0.121 | 203.958
2.5 | 0.846 | 0.00392 | -0.121 | 215.653
3 | 0.901 | 0.00568 | -0.122 | 158.605
3.5 | 0.953 | 0.00892 | -0.122 | 106.836
4 | 1.006 | 0.00925 | -0.123 | 108.774
4.5 | 1.057 | 0.00961 | -0.124 | 110.033
5 | 1.103 | 0.01002 | -0.124 | 110.158
5.5 | 1.146 | 0.01043 | -0.125 | 109.88
6 | 1.185 | 0.01083 | -0.126 | 109.416
6.5 | 1.22 | 0.01135 | -0.126 | 107.401
7 | 1.247 | 0.01189 | -0.127 | 104.854
7.5 | 1.261 | 0.01248 | -0.127 | 101.056
8 | 1.265 | 0.0131 | -0.128 | 96.627
8.5 | 1.26 | 0.01372 | -0.129 | 91.862
9 | 1.246 | 0.01438 | -0.129 | 86.651
9.5 | 1.222 | 0.01515 | -0.13 | 80.68
10 | 1.19 | 0.01593 | -0.13 | 74.692
10.5 | 1.15 | 0.01679 | -0.131 | 68.528
11 | 1.104 | 0.01779 | -0.131 | 62.045
11.5 | 0.87 | 0.07425 | -0.068 | 11.718
12 | 0.827 | 0.07977 | -0.065 | 10.368
12.5 | 0.788 | 0.08047 | -0.074 | 9.794
13 | 0.743 | 0.08618 | -0.071 | 8.616

## 82. Re 6M Mach 0.00 (2)
BIGFOIL.COM POLAR EXPORT
NACA66-610 a=0.8
NACA66-610 a=0.8 |  |  |  | Cl Max: | 1.7641 | at alpha= | 17.5 | deg
XFOIL ncrit=9 |  |  |  | L/D Max: | 221.08 | at alpha= | 1.5 | deg
Re: | 6000000 |  |  | Cd Min: | 0.08565 | at alpha= | 20 | deg
Mach: | 0 |  |  | Cl=0 at alpha= | -4.7982 | deg
|  |  |  | @ Cl=0.1, Cd= | 0.0052125
|  |  |  | @ Cl=0.4, Cd= | 0.0045666
|  |  |  | @ Cl=0.6, Cd= | 0.0035575
alpha (deg) | Cl | Cd | Cm | Cl/Cd
-14 | -0.9506 | 0.02143 | -0.1171 | -44.3584
-13.5 | -0.923 | 0.01784 | -0.1159 | -51.7377
-13 | -0.8813 | 0.01595 | -0.1155 | -55.2539
-12.5 | -0.835 | 0.0146 | -0.1153 | -57.1918
-12 | -0.7856 | 0.01359 | -0.1153 | -57.8072
-11.5 | -0.7345 | 0.01274 | -0.1155 | -57.6531
-11 | -0.682 | 0.01208 | -0.1158 | -56.457
-10.5 | -0.6318 | 0.01082 | -0.1159 | -58.3919
-10 | -0.5802 | 0.00976 | -0.1161 | -59.4467
-9.5 | -0.5264 | 0.00908 | -0.1164 | -57.9736
-9 | -0.4716 | 0.00856 | -0.1169 | -55.0935
-8.5 | -0.4161 | 0.00816 | -0.1174 | -50.9926
-8 | -0.3601 | 0.00791 | -0.118 | -45.5247
-7.5 | -0.3037 | 0.00768 | -0.1187 | -39.5443
-7 | -0.2494 | 0.00683 | -0.119 | -36.5154
-6.5 | -0.1933 | 0.00647 | -0.1195 | -29.8764
-6 | -0.1366 | 0.0062 | -0.1202 | -22.0323
-5.5 | -0.0799 | 0.00596 | -0.1208 | -13.406
-5 | -0.0228 | 0.00581 | -0.1215 | -3.9243
-4.5 | 0.0337 | 0.00543 | -0.1221 | 6.2063
-4 | 0.0907 | 0.00524 | -0.1227 | 17.3092
-3.5 | 0.1481 | 0.00507 | -0.1235 | 29.211
-3 | 0.2054 | 0.00499 | -0.1242 | 41.1623
-2.5 | 0.2628 | 0.00478 | -0.1249 | 54.9791
-2 | 0.3202 | 0.00467 | -0.1256 | 68.5653
-1.5 | 0.3775 | 0.0046 | -0.1263 | 82.0652
-0.5 | 0.4919 | 0.00443 | -0.1277 | 111.0384
0 | 0.5484 | 0.00409 | -0.1284 | 134.0831
0.5 | 0.6046 | 0.00351 | -0.1294 | 172.2507
1 | 0.6605 | 0.00311 | -0.1301 | 212.3794
1.5 | 0.7163 | 0.00324 | -0.1305 | 221.0802
2 | 0.7575 | 0.00441 | -0.1282 | 171.7687
2.5 | 0.7955 | 0.00563 | -0.1253 | 141.2966
3 | 0.8363 | 0.00658 | -0.123 | 127.0973
3.5 | 0.877 | 0.00746 | -0.1206 | 117.5603
4 | 0.9207 | 0.00814 | -0.1187 | 113.1081
4.5 | 0.9686 | 0.00852 | -0.1176 | 113.6854
5.5 | 1.0632 | 0.00922 | -0.1153 | 115.3145
6.5 | 1.1465 | 0.00995 | -0.1106 | 115.2261
7 | 1.1846 | 0.01042 | -0.1077 | 113.6852
7.5 | 1.2231 | 0.01058 | -0.1049 | 115.6049
8 | 1.2635 | 0.0111 | -0.1026 | 113.8288
8.5 | 1.3021 | 0.01174 | -0.1001 | 110.9114
9 | 1.3398 | 0.01243 | -0.0976 | 107.7876
9.5 | 1.3769 | 0.01319 | -0.095 | 104.3897
10 | 1.4137 | 0.014 | -0.0925 | 100.9786
10.5 | 1.4474 | 0.015 | -0.0896 | 96.4933
11 | 1.4825 | 0.01594 | -0.087 | 93.005
11.5 | 1.5165 | 0.01697 | -0.0843 | 89.3636
12 | 1.5492 | 0.01808 | -0.0816 | 85.6858
12.5 | 1.5807 | 0.01932 | -0.0789 | 81.8168
13 | 1.6083 | 0.02086 | -0.0757 | 77.0997
13.5 | 1.6378 | 0.02224 | -0.073 | 73.6421
14 | 1.662 | 0.0241 | -0.0697 | 68.9627
14.5 | 1.6874 | 0.02587 | -0.0668 | 65.2261
15 | 1.706 | 0.02829 | -0.0633 | 60.304
15.5 | 1.7254 | 0.03063 | -0.0603 | 56.3304
16 | 1.7427 | 0.03325 | -0.0573 | 52.412
16.5 | 1.7543 | 0.0365 | -0.0541 | 48.063
17 | 1.7599 | 0.04052 | -0.051 | 43.4329
17.5 | 1.7641 | 0.04486 | -0.0483 | 39.3246
18 | 1.7626 | 0.05009 | -0.046 | 35.1887
18.5 | 1.7556 | 0.05631 | -0.0443 | 31.1774
19 | 1.7382 | 0.06435 | -0.0436 | 27.0117
19.5 | 1.7186 | 0.07345 | -0.0442 | 23.3982
20 | 1.6853 | 0.08565 | -0.0472 | 19.6766

## 83. Re 6M Mach 0.10 (1)
BIGFOIL.COM POLAR EXPORT
NACA66-610 a=0.8
NACA66-610 a=0.8 |  |  |  | Cl Max: | 1.263 | at alpha= | 8 | deg
JavaFoil+Calcfoil stall+Eppler ext transition |  |  |  | L/D Max: | 236.166 | at alpha= | 1.5 | deg
Re: | 6000000 |  |  | Cd Min: | 0.00313 | at alpha= | 1.5 | deg
Mach: | 0.1 |  |  | Cl=0 at alpha= | -4.7368 | deg
|  |  |  | @ Cl=0.1, Cd= | 0.0055895
|  |  |  | @ Cl=0.4, Cd= | 0.0049505
|  |  |  | @ Cl=0.6, Cd= | 0.0034432
alpha (deg) | Cl | Cd | Cm | Cl/Cd
-16.5 | -0.224 | 0.12474 | -0.044 | -1.792
-16 | -0.238 | 0.1212 | -0.044 | -1.966
-15.5 | -0.253 | 0.11267 | -0.044 | -2.249
-15 | -0.269 | 0.10724 | -0.045 | -2.505
-14.5 | -0.284 | 0.10222 | -0.045 | -2.777
-14 | -0.299 | 0.09737 | -0.045 | -3.067
-13.5 | -0.313 | 0.09186 | -0.045 | -3.404
-13 | -0.326 | 0.08729 | -0.045 | -3.729
-12.5 | -0.337 | 0.08207 | -0.046 | -4.102
-12 | -0.344 | 0.0788 | -0.046 | -4.367
-11.5 | -0.345 | 0.07502 | -0.046 | -4.602
-11 | -0.343 | 0.07082 | -0.046 | -4.849
-10.5 | -0.338 | 0.06683 | -0.046 | -5.058
-10 | -0.329 | 0.06298 | -0.046 | -5.222
-9.5 | -0.316 | 0.05907 | -0.047 | -5.347
-9 | -0.299 | 0.05477 | -0.048 | -5.451
-8.5 | -0.277 | 0.05132 | -0.05 | -5.402
-8 | -0.252 | 0.04816 | -0.051 | -5.222
-7.5 | -0.222 | 0.04503 | -0.052 | -4.924
-7 | -0.189 | 0.04179 | -0.056 | -4.511
-6.5 | -0.152 | 0.0387 | -0.06 | -3.926
-6 | -0.138 | 0.00645 | -0.109 | -21.392
-5.5 | -0.085 | 0.00629 | -0.11 | -13.574
-5 | -0.03 | 0.00612 | -0.111 | -4.959
-4.5 | 0.027 | 0.00577 | -0.111 | 4.604
-4 | 0.085 | 0.00562 | -0.112 | 15.097
-3.5 | 0.144 | 0.0055 | -0.113 | 26.122
-3 | 0.203 | 0.00534 | -0.114 | 37.99
-2.5 | 0.263 | 0.00518 | -0.114 | 50.695
-2 | 0.322 | 0.00507 | -0.115 | 63.564
-1.5 | 0.382 | 0.00498 | -0.116 | 76.72
-1 | 0.443 | 0.00488 | -0.117 | 90.789
-0.5 | 0.502 | 0.00486 | -0.118 | 103.351
0 | 0.561 | 0.00343 | -0.118 | 163.415
0.5 | 0.62 | 0.00345 | -0.119 | 179.636
1 | 0.679 | 0.00336 | -0.12 | 202.213
1.5 | 0.738 | 0.00313 | -0.121 | 236.166
2 | 0.793 | 0.00388 | -0.121 | 204.502
2.5 | 0.85 | 0.00512 | -0.122 | 165.952
3 | 0.905 | 0.00572 | -0.122 | 158.284
3.5 | 0.958 | 0.00896 | -0.123 | 106.865
4 | 1.011 | 0.00931 | -0.124 | 108.602
4.5 | 1.062 | 0.00967 | -0.124 | 109.802
5 | 1.108 | 0.01007 | -0.125 | 110.008
5.5 | 1.151 | 0.01051 | -0.126 | 109.495
6 | 1.189 | 0.01091 | -0.126 | 109.064
6.5 | 1.223 | 0.01145 | -0.127 | 106.761
7 | 1.249 | 0.01199 | -0.127 | 104.169
7.5 | 1.261 | 0.0126 | -0.128 | 100.047
8 | 1.263 | 0.01324 | -0.129 | 95.378
8.5 | 1.254 | 0.01388 | -0.129 | 90.378
9 | 1.235 | 0.01458 | -0.13 | 84.724
9.5 | 1.207 | 0.01535 | -0.13 | 78.617
10 | 1.169 | 0.01617 | -0.131 | 72.305
10.5 | 1.123 | 0.01708 | -0.131 | 65.754
11 | 1.06 | 0.01922 | -0.13 | 55.167
11.5 | 0.837 | 0.07508 | -0.065 | 11.145
12 | 0.789 | 0.08029 | -0.064 | 9.83
12.5 | 0.744 | 0.08195 | -0.071 | 9.075
13 | 0.693 | 0.08844 | -0.066 | 7.839

## 84. Re 6M Mach 0.10 (2)
BIGFOIL.COM POLAR EXPORT
NACA66-610 a=0.8
NACA66-610 a=0.8 |  |  |  | Cl Max: | 1.7379 | at alpha= | 16.5 | deg
XFOIL ncrit=9 |  |  |  | L/D Max: | 221.692 | at alpha= | 1.5 | deg
Re: | 6000000 |  |  | Cd Min: | 0.10955 | at alpha= | 20 | deg
Mach: | 0.1 |  |  | Cl=0 at alpha= | -4.7956 | deg
|  |  |  | @ Cl=0.1, Cd= | 0.0052238
|  |  |  | @ Cl=0.4, Cd= | 0.00458
|  |  |  | @ Cl=0.6, Cd= | 0.0035858
alpha (deg) | Cl | Cd | Cm | Cl/Cd
-13 | -0.8612 | 0.0212 | -0.1198 | -40.6226
-12.5 | -0.8337 | 0.01698 | -0.1186 | -49.0989
-12 | -0.7893 | 0.01503 | -0.1181 | -52.515
-11.5 | -0.74 | 0.0137 | -0.1179 | -54.0146
-11 | -0.6879 | 0.01279 | -0.118 | -53.7842
-10.5 | -0.6355 | 0.01185 | -0.118 | -53.6287
-10 | -0.5851 | 0.01035 | -0.1179 | -56.5314
-9.5 | -0.5315 | 0.00942 | -0.118 | -56.4225
-9 | -0.4762 | 0.0088 | -0.1183 | -54.1136
-8.5 | -0.4203 | 0.00832 | -0.1187 | -50.5168
-8 | -0.3638 | 0.00801 | -0.1192 | -45.4182
-7.5 | -0.3067 | 0.00775 | -0.1197 | -39.5742
-7 | -0.2517 | 0.00694 | -0.12 | -36.268
-6.5 | -0.1951 | 0.00655 | -0.1205 | -29.7863
-6 | -0.138 | 0.00626 | -0.1211 | -22.0447
-5.5 | -0.0808 | 0.006 | -0.1216 | -13.4667
-5 | -0.0233 | 0.00583 | -0.1223 | -3.9966
-4.5 | 0.0337 | 0.00546 | -0.1228 | 6.1722
-4 | 0.0911 | 0.00525 | -0.1235 | 17.3524
-3.5 | 0.1489 | 0.00508 | -0.1242 | 29.311
-2.5 | 0.2643 | 0.00478 | -0.1256 | 55.2929
-2 | 0.322 | 0.00468 | -0.1263 | 68.8034
-1.5 | 0.3797 | 0.00461 | -0.127 | 82.3644
-0.5 | 0.4948 | 0.00444 | -0.1284 | 111.4414
0.5 | 0.6081 | 0.00352 | -0.1301 | 172.7557
1 | 0.6644 | 0.00312 | -0.1308 | 212.9487
1.5 | 0.7205 | 0.00325 | -0.1312 | 221.6923
2 | 0.7618 | 0.00441 | -0.1289 | 172.7438
2.5 | 0.7995 | 0.00565 | -0.1259 | 141.5044
3 | 0.84 | 0.00661 | -0.1234 | 127.0802
3.5 | 0.8805 | 0.0075 | -0.1209 | 117.4
4 | 0.924 | 0.00818 | -0.1189 | 112.9584
4.5 | 0.9719 | 0.00857 | -0.1177 | 113.4072
5.5 | 1.0663 | 0.00928 | -0.1151 | 114.903
6.5 | 1.1475 | 0.01003 | -0.1097 | 114.4068
7 | 1.1863 | 0.01052 | -0.1069 | 112.7662
7.5 | 1.2255 | 0.01069 | -0.1041 | 114.6399
8 | 1.2658 | 0.01125 | -0.1017 | 112.5156
8.5 | 1.3049 | 0.01189 | -0.0992 | 109.7477
9 | 1.3423 | 0.01266 | -0.0965 | 106.0269
9.5 | 1.38 | 0.01342 | -0.0939 | 102.8316
10 | 1.4164 | 0.0143 | -0.0911 | 99.049
10.5 | 1.4498 | 0.01541 | -0.088 | 94.0818
11 | 1.4857 | 0.01633 | -0.0854 | 90.9798
11.5 | 1.5199 | 0.0174 | -0.0826 | 87.3506
12 | 1.5521 | 0.01864 | -0.0797 | 83.2672
12.5 | 1.5824 | 0.02001 | -0.0766 | 79.0805
13 | 1.6098 | 0.02168 | -0.0733 | 74.2528
13.5 | 1.639 | 0.02319 | -0.0704 | 70.677
14 | 1.6617 | 0.02529 | -0.0668 | 65.7058
14.5 | 1.6851 | 0.02731 | -0.0637 | 61.7027
15 | 1.7013 | 0.03009 | -0.0599 | 56.5404
15.5 | 1.718 | 0.03285 | -0.0566 | 52.2983
16 | 1.7319 | 0.03598 | -0.0534 | 48.1351
16.5 | 1.7379 | 0.04001 | -0.0501 | 43.4366
17 | 1.7361 | 0.0451 | -0.0468 | 38.4945
17.5 | 1.7303 | 0.05094 | -0.0443 | 33.9674
18 | 1.715 | 0.05833 | -0.0425 | 29.4017
18.5 | 1.6965 | 0.06684 | -0.0421 | 25.3815
19 | 1.6541 | 0.07979 | -0.0441 | 20.7307
19.5 | 1.6251 | 0.09216 | -0.0482 | 17.6335
20 | 1.5762 | 0.10955 | -0.0565 | 14.388

## 85. Re 6M Mach 0.25 (1)
BIGFOIL.COM POLAR EXPORT
NACA66-610 a=0.8
NACA66-610 a=0.8 |  |  |  | Cl Max: | 1.256 | at alpha= | 7 | deg
JavaFoil+Calcfoil stall+Eppler ext transition |  |  |  | L/D Max: | 241.406 | at alpha= | 1.5 | deg
Re: | 6000000 |  |  | Cd Min: | 0.0031 | at alpha= | 0.5 | deg
Mach: | 0.25 |  |  | Cl=0 at alpha= | -4.7328 | deg
|  |  |  | @ Cl=0.1, Cd= | 0.0056183
|  |  |  | @ Cl=0.4, Cd= | 0.0050187
|  |  |  | @ Cl=0.6, Cd= | 0.08481
alpha (deg) | Cl | Cd | Cm | Cl/Cd
-14.5 | -0.056 | 0.10247 | -0.047 | -0.546
-14 | -0.053 | 0.09721 | -0.048 | -0.546
-13.5 | -0.05 | 0.09206 | -0.048 | -0.545
-13 | -0.063 | 0.0908 | -0.047 | -0.698
-12.5 | -0.143 | 0.08379 | -0.048 | -1.705
-12 | -0.185 | 0.08012 | -0.048 | -2.312
-11.5 | -0.214 | 0.07514 | -0.048 | -2.848
-11 | -0.237 | 0.07032 | -0.048 | -3.368
-10.5 | -0.254 | 0.06716 | -0.048 | -3.778
-10 | -0.264 | 0.06358 | -0.048 | -4.157
-9.5 | -0.268 | 0.05933 | -0.049 | -4.519
-9 | -0.265 | 0.05637 | -0.048 | -4.697
-8.5 | -0.255 | 0.0535 | -0.049 | -4.758
-8 | -0.238 | 0.0494 | -0.05 | -4.809
-7.5 | -0.214 | 0.04639 | -0.051 | -4.614
-7 | -0.185 | 0.0435 | -0.053 | -4.251
-6.5 | -0.151 | 0.04061 | -0.055 | -3.709
-6 | -0.139 | 0.00645 | -0.112 | -21.522
-5.5 | -0.086 | 0.00622 | -0.113 | -13.91
-5 | -0.031 | 0.00599 | -0.114 | -5.153
-4.5 | 0.027 | 0.00581 | -0.114 | 4.671
-4 | 0.087 | 0.00564 | -0.115 | 15.386
-3.5 | 0.147 | 0.00554 | -0.116 | 26.573
-3 | 0.208 | 0.00541 | -0.117 | 38.514
-2.5 | 0.27 | 0.00523 | -0.118 | 51.52
-2 | 0.331 | 0.00512 | -0.118 | 64.66
-1.5 | 0.393 | 0.00503 | -0.119 | 78.073
-1 | 0.455 | 0.00493 | -0.12 | 92.318
-0.5 | 0.516 | 0.00486 | -0.121 | 106.314
0 | 0.576 | 0.00346 | -0.122 | 166.658
0.5 | 0.637 | 0.0031 | -0.122 | 205.258
1 | 0.698 | 0.00312 | -0.123 | 223.658
1.5 | 0.758 | 0.00314 | -0.124 | 241.406
2 | 0.815 | 0.00396 | -0.124 | 205.7
2.5 | 0.873 | 0.00525 | -0.125 | 166.076
3 | 0.929 | 0.0059 | -0.126 | 157.489
3.5 | 0.982 | 0.00922 | -0.126 | 106.542
4 | 1.036 | 0.0096 | -0.127 | 107.965
4.5 | 1.087 | 0.00998 | -0.128 | 108.975
5 | 1.133 | 0.01045 | -0.128 | 108.364
5.5 | 1.174 | 0.01092 | -0.129 | 107.539
6 | 1.209 | 0.0114 | -0.13 | 106.113
6.5 | 1.237 | 0.01201 | -0.13 | 103.072
7 | 1.256 | 0.01265 | -0.131 | 99.244
7.5 | 1.253 | 0.01335 | -0.131 | 93.853
8 | 1.234 | 0.01402 | -0.132 | 88.003
8.5 | 1.198 | 0.01484 | -0.133 | 80.723
9 | 1.145 | 0.0157 | -0.133 | 72.9
9.5 | 1.073 | 0.01658 | -0.133 | 64.696
10 | 0.811 | 0.06448 | -0.066 | 12.58
10.5 | 0.731 | 0.06869 | -0.067 | 10.641
11 | 0.641 | 0.07302 | -0.066 | 8.783
11.5 | 0.545 | 0.0783 | -0.066 | 6.959
12 | 0.442 | 0.08481 | -0.065 | 5.217

## 86. Re 6M Mach 0.25 (2)
BIGFOIL.COM POLAR EXPORT
NACA66-610 a=0.8
NACA66-610 a=0.8 |  |  |  | Cl Max: | 1.5848 | at alpha= | 13.5 | deg
XFOIL ncrit=9 |  |  |  | L/D Max: | 227.492 | at alpha= | 1.5 | deg
Re: | 6000000 |  |  | Cd Min: | 0.2164 | at alpha= | -19.5 | deg
Mach: | 0.25 |  |  | Cl=0 at alpha= | -4.7822 | deg
|  |  |  | @ Cl=0.1, Cd= | 0.0053287
|  |  |  | @ Cl=0.4, Cd= | 0.0046278
|  |  |  | @ Cl=0.6, Cd= | 0.0038418
alpha (deg) | Cl | Cd | Cm | Cl/Cd
-19.5 | -0.4608 | 0.2164 | -0.0331 | -2.1294
-19 | -0.4424 | 0.20969 | -0.0374 | -2.1098
-18.5 | -0.4261 | 0.20245 | -0.0416 | -2.1047
-18 | -0.4077 | 0.19576 | -0.0458 | -2.0827
-17.5 | -0.3891 | 0.18909 | -0.05 | -2.0578
-17 | -0.37 | 0.18275 | -0.0542 | -2.0246
-16.5 | -0.3572 | 0.17291 | -0.0581 | -2.0658
-16 | -0.3365 | 0.16769 | -0.0621 | -2.0067
-15.5 | -0.3208 | 0.1601 | -0.0661 | -2.0037
-15 | -0.301 | 0.15357 | -0.0699 | -1.96
-14.5 | -0.2841 | 0.14648 | -0.0739 | -1.9395
-14 | -0.2734 | 0.13771 | -0.078 | -1.9853
-13.5 | -0.2542 | 0.13218 | -0.0817 | -1.9231
-13 | -0.2474 | 0.1224 | -0.0856 | -2.0212
-12.5 | -0.2432 | 0.11294 | -0.0897 | -2.1534
-12 | -0.232 | 0.10582 | -0.0932 | -2.1924
-11.5 | -0.2129 | 0.10076 | -0.0964 | -2.1129
-11 | -0.2049 | 0.09327 | -0.1 | -2.1968
-10.5 | -0.2026 | 0.08508 | -0.1036 | -2.3813
-10 | -0.206 | 0.07662 | -0.1073 | -2.6886
-9.5 | -0.2028 | 0.06985 | -0.1105 | -2.9034
-9 | -0.3096 | 0.04924 | -0.123 | -6.2876
-8.5 | -0.439 | 0.01065 | -0.1268 | -41.2207
-8 | -0.3813 | 0.00956 | -0.1264 | -39.8849
-7.5 | -0.3223 | 0.00874 | -0.1262 | -36.8764
-7 | -0.2628 | 0.00814 | -0.1262 | -32.285
-6.5 | -0.2053 | 0.00708 | -0.126 | -28.9972
-6 | -0.1454 | 0.0067 | -0.1262 | -21.7015
-5.5 | -0.0858 | 0.0063 | -0.1264 | -13.619
-5 | -0.026 | 0.00598 | -0.1268 | -4.3478
-4.5 | 0.0337 | 0.00574 | -0.1272 | 5.8711
-4 | 0.0933 | 0.00535 | -0.1277 | 17.4393
-3.5 | 0.153 | 0.00516 | -0.1282 | 29.6512
-3 | 0.2129 | 0.00502 | -0.1289 | 42.4104
-2.5 | 0.2727 | 0.00483 | -0.1296 | 56.4596
-2 | 0.3322 | 0.00472 | -0.1302 | 70.3814
-1.5 | 0.392 | 0.00464 | -0.131 | 84.4828
-1 | 0.4512 | 0.00455 | -0.1316 | 99.1648
-0.5 | 0.5108 | 0.00447 | -0.1324 | 114.2729
0 | 0.5696 | 0.00415 | -0.1332 | 137.253
0.5 | 0.6278 | 0.00356 | -0.1342 | 176.3483
1 | 0.6859 | 0.00315 | -0.1349 | 217.746
1.5 | 0.7439 | 0.00327 | -0.1353 | 227.4924
2 | 0.7857 | 0.00441 | -0.1326 | 178.1633
3 | 0.8595 | 0.00677 | -0.1255 | 126.9572
3.5 | 0.8972 | 0.00774 | -0.122 | 115.9173
4.5 | 0.9868 | 0.0088 | -0.1174 | 112.1364
5 | 1.0291 | 0.00914 | -0.1144 | 112.593
5.5 | 1.0704 | 0.00958 | -0.1113 | 111.7328
6.5 | 1.156 | 0.01053 | -0.1058 | 109.7816
7 | 1.1977 | 0.0111 | -0.1029 | 107.9009
8 | 1.2801 | 0.0121 | -0.0971 | 105.7934
8.5 | 1.3194 | 0.01295 | -0.0939 | 101.8842
9 | 1.3586 | 0.01385 | -0.0907 | 98.0939
9.5 | 1.3951 | 0.01496 | -0.0871 | 93.2553
10 | 1.4308 | 0.01619 | -0.0835 | 88.3755
10.5 | 1.4656 | 0.01751 | -0.0798 | 83.7007
11 | 1.4967 | 0.01918 | -0.0757 | 78.0344
11.5 | 1.5274 | 0.02095 | -0.0716 | 72.9069
12 | 1.5516 | 0.02339 | -0.067 | 66.336
12.5 | 1.5719 | 0.0263 | -0.0621 | 59.7681
13 | 1.5798 | 0.03059 | -0.0565 | 51.6443
13.5 | 1.5848 | 0.03512 | -0.0513 | 45.1253
14 | 1.5609 | 0.04278 | -0.0451 | 36.4867
14.5 | 1.546 | 0.04973 | -0.0411 | 31.0879
15 | 1.4899 | 0.06226 | -0.0383 | 23.9303
15.5 | 1.441 | 0.07555 | -0.0393 | 19.0735
16 | 1.4094 | 0.0881 | -0.0431 | 15.9977
16.5 | 1.3637 | 0.10515 | -0.0518 | 12.9691
17 | 1.3247 | 0.12386 | -0.0638 | 10.6951
17.5 | 1.2965 | 0.14299 | -0.0768 | 9.0671
18 | 1.2053 | 0.17956 | -0.099 | 6.7125
18.5 | 1.133 | 0.21545 | -0.1206 | 5.2588

## 87. Re 6M Mach 0.50 (1)
BIGFOIL.COM POLAR EXPORT
NACA66-610 a=0.8
NACA66-610 a=0.8 |  |  |  | Cl Max: | 1.297 | at alpha= | 20 | deg
JavaFoil+Calcfoil stall+Eppler ext transition |  |  |  | L/D Max: | 221.225 | at alpha= | 0.5 | deg
Re: | 6000000 |  |  | Cd Min: | 0.00316 | at alpha= | 0 | deg
Mach: | 0.5 |  |  | Cl=0 at alpha= | -4.7396 | deg
|  |  |  | @ Cl=0.1, Cd= | 0.0058795
|  |  |  | @ Cl=0.4, Cd= | 0.0046451
|  |  |  | @ Cl=0.6, Cd= | 0.0039875
alpha (deg) | Cl | Cd | Cm | Cl/Cd
-20 | -0.824 | 0.15623 | -0.057 | -5.274
-19.5 | -0.798 | 0.15132 | -0.057 | -5.271
-19 | -0.771 | 0.14618 | -0.058 | -5.277
-18.5 | -0.744 | 0.14089 | -0.057 | -5.279
-18 | -0.716 | 0.13806 | -0.056 | -5.187
-17.5 | -0.69 | 0.13395 | -0.056 | -5.148
-17 | -0.663 | 0.12948 | -0.057 | -5.121
-16.5 | -0.636 | 0.12533 | -0.057 | -5.077
-16 | -0.609 | 0.12253 | -0.057 | -4.974
-15.5 | -0.582 | 0.11191 | -0.057 | -5.203
-15 | -0.556 | 0.10292 | -0.058 | -5.399
-14.5 | -0.529 | 0.0962 | -0.059 | -5.499
-14 | -0.502 | 0.08945 | -0.059 | -5.616
-13.5 | -0.476 | 0.08342 | -0.06 | -5.701
-13 | -0.45 | 0.0779 | -0.063 | -5.774
-12.5 | -0.423 | 0.07338 | -0.064 | -5.764
-12 | -0.393 | 0.08521 | -0.056 | -4.611
-11.5 | -0.366 | 0.07565 | -0.057 | -4.839
-11 | -0.339 | 0.06922 | -0.058 | -4.901
-10.5 | -0.313 | 0.06432 | -0.06 | -4.858
-10 | -0.286 | 0.05965 | -0.062 | -4.793
-9.5 | -0.259 | 0.05496 | -0.064 | -4.716
-9 | -0.233 | 0.04999 | -0.07 | -4.664
-8.5 | -0.204 | 0.0539 | -0.057 | -3.78
-8 | -0.176 | 0.06115 | -0.052 | -2.882
-7.5 | -0.15 | 0.04922 | -0.056 | -3.038
-7 | -0.123 | 0.04488 | -0.058 | -2.731
-6.5 | -0.096 | 0.04125 | -0.061 | -2.32
-6 | -0.068 | 0.04077 | -0.058 | -1.68
-5.5 | -0.054 | 0.03942 | -0.056 | -1.373
-5 | -0.025 | 0.03652 | -0.057 | -0.683
-4.5 | 0.023 | 0.03312 | -0.064 | 0.703
-4 | 0.095 | 0.00589 | -0.129 | 16.063
-3.5 | 0.162 | 0.00575 | -0.13 | 28.186
-3 | 0.231 | 0.00556 | -0.131 | 41.507
-2.5 | 0.3 | 0.0051 | -0.131 | 58.735
-2 | 0.369 | 0.00469 | -0.132 | 78.678
-1.5 | 0.438 | 0.00459 | -0.133 | 95.552
-1 | 0.509 | 0.0045 | -0.134 | 113.214
-0.5 | 0.577 | 0.00442 | -0.135 | 130.534
0 | 0.644 | 0.00316 | -0.136 | 203.403
0.5 | 0.711 | 0.00322 | -0.137 | 221.225
1 | 0.779 | 0.00381 | -0.137 | 204.369
1.5 | 0.846 | 0.00389 | -0.138 | 217.388
2 | 0.907 | 0.00522 | -0.139 | 173.64
2.5 | 0.97 | 0.00596 | -0.139 | 162.698
3 | 1.031 | 0.0068 | -0.14 | 151.679
3.5 | 1.088 | 0.01054 | -0.14 | 103.153
4 | 1.142 | 0.01108 | -0.141 | 103.124
4.5 | 1.19 | 0.01169 | -0.142 | 101.806
5 | 1.223 | 0.01231 | -0.143 | 99.298
5.5 | 1.232 | 0.01311 | -0.143 | 93.975
6 | 1.195 | 0.01409 | -0.144 | 84.792
6.5 | 0.954 | 0.0152 | -0.145 | 62.732
7 | 0.624 | 0.04748 | -0.066 | 13.139
7.5 | 0.794 | 0.01647 | -0.146 | 48.207
8 | 0.824 | 0.01735 | -0.146 | 47.469
8.5 | 0.702 | 0.05709 | -0.07 | 12.298
9 | 0.887 | 0.01859 | -0.148 | 47.687
9.5 | 0.917 | 0.01981 | -0.149 | 46.277
10 | 0.944 | 0.02148 | -0.149 | 43.978
10.5 | 0.808 | 0.07111 | -0.079 | 11.358
11 | 0.831 | 0.08083 | -0.075 | 10.283
11.5 | 1.035 | 0.02393 | -0.151 | 43.229
12 | 0.898 | 0.07553 | -0.098 | 11.886
12.5 | 0.911 | 0.08734 | -0.084 | 10.433
13 | 0.938 | 0.0951 | -0.088 | 9.866
13.5 | 0.961 | 0.0923 | -0.085 | 10.415
14 | 0.986 | 0.10076 | -0.084 | 9.782
14.5 | 1.018 | 0.10476 | -0.094 | 9.716
15 | 1.046 | 0.11044 | -0.098 | 9.474
15.5 | 1.062 | 0.11472 | -0.089 | 9.259
16 | 1.088 | 0.12238 | -0.091 | 8.894
16.5 | 1.123 | 0.12319 | -0.101 | 9.117
17 | 1.144 | 0.1335 | -0.099 | 8.573
17.5 | 1.164 | 0.13147 | -0.095 | 8.857
18 | 1.195 | 0.13703 | -0.1 | 8.717
18.5 | 1.235 | 0.13351 | -0.111 | 9.252
19 | 1.259 | 0.14229 | -0.112 | 8.852
19.5 | 1.266 | 0.15017 | -0.101 | 8.43
20 | 1.297 | 0.15357 | -0.106 | 8.447

## 88. Re 6M Mach 0.50 (2)
BIGFOIL.COM POLAR EXPORT
NACA66-610 a=0.8
NACA66-610 a=0.8 |  |  |  | Cl Max: | 1.3234 | at alpha= | 8.5 | deg
XFOIL ncrit=9 |  |  |  | L/D Max: | 249.353 | at alpha= | 1.5 | deg
Re: | 6000000 |  |  | Cd Min: | 0.23151 | at alpha= | -19.5 | deg
Mach: | 0.5 |  |  | Cl=0 at alpha= | -4.9411 | deg
|  |  |  | @ Cl=0.1, Cd= | 0.0068279
|  |  |  | @ Cl=0.4, Cd= | 0.0048546
|  |  |  | @ Cl=0.6, Cd= | 0.0045565
alpha (deg) | Cl | Cd | Cm | Cl/Cd
-19.5 | -0.488 | 0.23151 | -0.0352 | -2.1079
-19 | -0.4655 | 0.22403 | -0.0402 | -2.0778
-18.5 | -0.4428 | 0.21685 | -0.0452 | -2.042
-18 | -0.4204 | 0.20941 | -0.05 | -2.0075
-17.5 | -0.398 | 0.20184 | -0.0548 | -1.9719
-17 | -0.3749 | 0.19413 | -0.0595 | -1.9312
-16.5 | -0.3525 | 0.18655 | -0.0642 | -1.8896
-16 | -0.3322 | 0.1783 | -0.0689 | -1.8632
-15.5 | -0.3129 | 0.16955 | -0.0734 | -1.8455
-15 | -0.2904 | 0.16264 | -0.0779 | -1.7855
-14.5 | -0.2686 | 0.15507 | -0.0821 | -1.7321
-14 | -0.2501 | 0.14732 | -0.0866 | -1.6977
-13.5 | -0.2279 | 0.14075 | -0.091 | -1.6192
-12.5 | -0.193 | 0.12456 | -0.0994 | -1.5495
-12 | -0.1769 | 0.11699 | -0.1035 | -1.5121
-11.5 | -0.162 | 0.10935 | -0.1074 | -1.4815
-11 | -0.1485 | 0.10195 | -0.1112 | -1.4566
-10.5 | -0.1281 | 0.0962 | -0.1147 | -1.3316
-10 | -0.1133 | 0.08942 | -0.1183 | -1.2671
-9.5 | -0.1015 | 0.08242 | -0.1217 | -1.2315
-9 | -0.0914 | 0.0757 | -0.1249 | -1.2074
-8.5 | -0.0836 | 0.0689 | -0.1281 | -1.2134
-8 | -0.0793 | 0.06211 | -0.1314 | -1.2768
-7.5 | -0.0745 | 0.05615 | -0.134 | -1.3268
-7 | -0.0826 | 0.05008 | -0.1373 | -1.6494
-6.5 | -0.0786 | 0.04185 | -0.1444 | -1.8781
-6 | -0.063 | 0.03378 | -0.1482 | -1.865
-5.5 | -0.0395 | 0.02496 | -0.1499 | -1.5825
-5 | -0.0057 | 0.01608 | -0.1495 | -0.35448
-4.5 | 0.0427 | 0.00952 | -0.1484 | 4.4853
-4 | 0.104 | 0.00664 | -0.1474 | 15.6627
-3.5 | 0.1713 | 0.00573 | -0.1469 | 29.8953
-3 | 0.2406 | 0.00536 | -0.147 | 44.8881
-2.5 | 0.3097 | 0.00512 | -0.1474 | 60.4883
-2 | 0.3781 | 0.00489 | -0.1479 | 77.3211
-1.5 | 0.4462 | 0.00478 | -0.1486 | 93.3473
-1 | 0.5147 | 0.00466 | -0.1495 | 110.4506
-0.5 | 0.5819 | 0.00461 | -0.1502 | 126.2256
0 | 0.6496 | 0.00441 | -0.1511 | 147.3016
0.5 | 0.7151 | 0.00379 | -0.1521 | 188.6807
1 | 0.7816 | 0.0033 | -0.1529 | 236.8485
1.5 | 0.8478 | 0.0034 | -0.1532 | 249.3529
2 | 0.8969 | 0.0042 | -0.1501 | 213.5476
2.5 | 0.9055 | 0.00607 | -0.1392 | 149.1763
3 | 0.9122 | 0.0073 | -0.1276 | 124.9589
3.5 | 0.9256 | 0.00884 | -0.118 | 104.7059
4 | 0.9608 | 0.00994 | -0.1125 | 96.66
4.5 | 1.0097 | 0.01062 | -0.1091 | 95.0753
5 | 1.0604 | 0.01127 | -0.1059 | 94.0905
5.5 | 1.1096 | 0.01206 | -0.1022 | 92.0066
6 | 1.1587 | 0.0129 | -0.0983 | 89.8217
6.5 | 1.2074 | 0.01384 | -0.0941 | 87.2399
7 | 1.2554 | 0.01491 | -0.0896 | 84.1985
7.5 | 1.2934 | 0.01625 | -0.0831 | 79.5938
8 | 1.3058 | 0.01967 | -0.0735 | 66.3854
8.5 | 1.3234 | 0.0258 | -0.0651 | 51.2946
9 | 1.3162 | 0.03497 | -0.0564 | 37.638
9.5 | 1.2852 | 0.04352 | -0.0482 | 29.5312
10 | 1.2481 | 0.05276 | -0.0427 | 23.6562
10.5 | 1.2068 | 0.06356 | -0.0408 | 18.9868
11 | 1.1657 | 0.0762 | -0.0431 | 15.2979
11.5 | 1.1296 | 0.0907 | -0.0499 | 12.4542
12 | 1.1 | 0.10745 | -0.061 | 10.2373
12.5 | 1.0835 | 0.12636 | -0.0739 | 8.5747
13 | 1.0732 | 0.14224 | -0.0837 | 7.545
13.5 | 1.067 | 0.15702 | -0.0926 | 6.7953

## 89. Re 7M Mach 0.00 (1)
BIGFOIL.COM POLAR EXPORT
NACA66-610 a=0.8
NACA66-610 a=0.8 |  |  |  | Cl Max: | 1.266 | at alpha= | 8 | deg
JavaFoil+Calcfoil stall+Eppler ext transition |  |  |  | L/D Max: | 194.974 | at alpha= | 1 | deg
Re: | 7000000 |  |  | Cd Min: | 0.00336 | at alpha= | 0 | deg
Mach: | 0 |  |  | Cl=0 at alpha= | -4.7321 | deg
|  |  |  | @ Cl=0.1, Cd= | 0.0054366
|  |  |  | @ Cl=0.4, Cd= | 0.0048403
|  |  |  | @ Cl=0.6, Cd= | 0.0033742
alpha (deg) | Cl | Cd | Cm | Cl/Cd
-17 | -0.249 | 0.12957 | -0.043 | -1.923
-16.5 | -0.262 | 0.12389 | -0.044 | -2.115
-16 | -0.275 | 0.11675 | -0.044 | -2.357
-15.5 | -0.289 | 0.11223 | -0.044 | -2.571
-15 | -0.302 | 0.1068 | -0.045 | -2.826
-14.5 | -0.315 | 0.10119 | -0.045 | -3.11
-14 | -0.327 | 0.09582 | -0.045 | -3.413
-13.5 | -0.338 | 0.09133 | -0.045 | -3.705
-13 | -0.348 | 0.08682 | -0.045 | -4.012
-12.5 | -0.357 | 0.08193 | -0.046 | -4.352
-12 | -0.361 | 0.07754 | -0.046 | -4.657
-11.5 | -0.36 | 0.07388 | -0.045 | -4.867
-11 | -0.355 | 0.07016 | -0.046 | -5.063
-10.5 | -0.348 | 0.06604 | -0.046 | -5.262
-10 | -0.336 | 0.06185 | -0.047 | -5.438
-9.5 | -0.321 | 0.05827 | -0.048 | -5.516
-9 | -0.303 | 0.05378 | -0.05 | -5.629
-8.5 | -0.28 | 0.05041 | -0.051 | -5.554
-8 | -0.253 | 0.04736 | -0.052 | -5.345
-7.5 | -0.223 | 0.04459 | -0.053 | -4.991
-7 | -0.19 | 0.03969 | -0.062 | -4.787
-6.5 | -0.187 | 0.00647 | -0.108 | -28.972
-6 | -0.138 | 0.00632 | -0.109 | -21.789
-5.5 | -0.085 | 0.00614 | -0.109 | -13.86
-5 | -0.03 | 0.00595 | -0.11 | -5.075
-4.5 | 0.026 | 0.00563 | -0.111 | 4.698
-4 | 0.084 | 0.00548 | -0.112 | 15.392
-3.5 | 0.143 | 0.00532 | -0.112 | 26.88
-3 | 0.202 | 0.0052 | -0.113 | 38.839
-2.5 | 0.261 | 0.00504 | -0.114 | 51.867
-2 | 0.321 | 0.00493 | -0.115 | 65.111
-1.5 | 0.38 | 0.00486 | -0.115 | 78.329
-1 | 0.441 | 0.0048 | -0.116 | 91.936
-0.5 | 0.5 | 0.00477 | -0.117 | 104.843
0 | 0.558 | 0.00336 | -0.118 | 165.949
0.5 | 0.617 | 0.00338 | -0.118 | 182.373
1 | 0.676 | 0.00347 | -0.119 | 194.974
1.5 | 0.734 | 0.00381 | -0.12 | 192.672
2 | 0.789 | 0.00414 | -0.121 | 190.575
2.5 | 0.846 | 0.00541 | -0.121 | 156.461
3 | 0.901 | 0.00598 | -0.122 | 150.755
3.5 | 0.954 | 0.00869 | -0.122 | 109.711
4 | 1.007 | 0.00903 | -0.123 | 111.534
4.5 | 1.058 | 0.00935 | -0.124 | 113.078
5 | 1.104 | 0.00976 | -0.124 | 113.108
5.5 | 1.147 | 0.01016 | -0.125 | 112.85
6 | 1.186 | 0.01054 | -0.126 | 112.519
6.5 | 1.22 | 0.01107 | -0.126 | 110.254
7 | 1.248 | 0.01158 | -0.127 | 107.767
7.5 | 1.262 | 0.01216 | -0.127 | 103.786
8 | 1.266 | 0.01275 | -0.128 | 99.266
8.5 | 1.261 | 0.01335 | -0.129 | 94.42
9 | 1.246 | 0.01398 | -0.129 | 89.172
9.5 | 1.223 | 0.01474 | -0.13 | 82.96
10 | 1.191 | 0.0155 | -0.13 | 76.822
10.5 | 1.151 | 0.01634 | -0.131 | 70.467
11 | 1.105 | 0.01727 | -0.131 | 63.99
11.5 | 0.872 | 0.07304 | -0.07 | 11.934
12 | 0.827 | 0.07851 | -0.066 | 10.54
12.5 | 0.792 | 0.07774 | -0.079 | 10.186
13 | 0.745 | 0.08418 | -0.075 | 8.848

## 90. Re 7M Mach 0.00 (2)
BIGFOIL.COM POLAR EXPORT
NACA66-610 a=0.8
NACA66-610 a=0.8 |  |  |  | Cl Max: | 1.7661 | at alpha= | 17.5 | deg
XFOIL ncrit=9 |  |  |  | L/D Max: | 215.952 | at alpha= | 1.5 | deg
Re: | 7000000 |  |  | Cd Min: | 0.08831 | at alpha= | 20 | deg
Mach: | 0 |  |  | Cl=0 at alpha= | -4.794 | deg
|  |  |  | @ Cl=0.1, Cd= | 0.005027
|  |  |  | @ Cl=0.4, Cd= | 0.0044605
|  |  |  | @ Cl=0.6, Cd= | 0.0036332
alpha (deg) | Cl | Cd | Cm | Cl/Cd
-14 | -0.959 | 0.02029 | -0.1166 | -47.2647
-13.5 | -0.9302 | 0.01679 | -0.1154 | -55.402
-13 | -0.888 | 0.0149 | -0.1149 | -59.5973
-12.5 | -0.841 | 0.01353 | -0.1148 | -62.1582
-12 | -0.7909 | 0.01258 | -0.1149 | -62.8696
-11.5 | -0.7392 | 0.0118 | -0.1151 | -62.6441
-11 | -0.6864 | 0.01118 | -0.1154 | -61.3953
-10.5 | -0.6335 | 0.01051 | -0.1157 | -60.2759
-10 | -0.5818 | 0.00942 | -0.1159 | -61.7622
-9.5 | -0.5282 | 0.00863 | -0.1162 | -61.2051
-9 | -0.4735 | 0.0081 | -0.1167 | -58.4568
-8.5 | -0.418 | 0.00773 | -0.1172 | -54.075
-8 | -0.3618 | 0.00744 | -0.1178 | -48.629
-7.5 | -0.3052 | 0.00723 | -0.1185 | -42.213
-7 | -0.2501 | 0.00663 | -0.1189 | -37.7225
-6.5 | -0.1941 | 0.0062 | -0.1194 | -31.3065
-6 | -0.1375 | 0.00592 | -0.12 | -23.2264
-5.5 | -0.0806 | 0.0057 | -0.1207 | -14.1404
-5 | -0.0234 | 0.00556 | -0.1214 | -4.2086
-4.5 | 0.0334 | 0.00529 | -0.122 | 6.3138
-4 | 0.0906 | 0.00505 | -0.1227 | 17.9406
-3.5 | 0.1478 | 0.00491 | -0.1234 | 30.1018
-3 | 0.2054 | 0.00481 | -0.1242 | 42.7027
-2.5 | 0.2628 | 0.00465 | -0.1249 | 56.5161
-2 | 0.3201 | 0.00454 | -0.1256 | 70.5066
-1.5 | 0.3773 | 0.0045 | -0.1263 | 83.8444
-1 | 0.4348 | 0.0044 | -0.127 | 98.8182
-0.5 | 0.4919 | 0.00435 | -0.1277 | 113.0805
0 | 0.5489 | 0.00405 | -0.1285 | 135.5309
0.5 | 0.6053 | 0.00359 | -0.1294 | 168.6072
1 | 0.6608 | 0.00307 | -0.1301 | 215.2443
1.5 | 0.7148 | 0.00331 | -0.1302 | 215.9517
2 | 0.7526 | 0.00472 | -0.1273 | 159.4492
3 | 0.8352 | 0.00664 | -0.1228 | 125.7831
3.5 | 0.8783 | 0.0074 | -0.1208 | 118.6892
4 | 0.9242 | 0.00796 | -0.1194 | 116.1055
4.5 | 0.9729 | 0.00833 | -0.1184 | 116.7947
5 | 1.0219 | 0.00862 | -0.1176 | 118.5499
5.5 | 1.0686 | 0.00901 | -0.1163 | 118.6016
6 | 1.1153 | 0.00934 | -0.1151 | 119.4111
6.5 | 1.1555 | 0.00971 | -0.1124 | 119.001
7.5 | 1.2338 | 0.01053 | -0.107 | 117.17
8 | 1.2711 | 0.01079 | -0.104 | 117.8035
8.5 | 1.3101 | 0.01137 | -0.1016 | 115.2243
9 | 1.3472 | 0.01209 | -0.0989 | 111.4309
9.5 | 1.3853 | 0.01278 | -0.0965 | 108.3959
10 | 1.4211 | 0.01361 | -0.0937 | 104.4159
10.5 | 1.4552 | 0.01458 | -0.0908 | 99.808
11 | 1.4922 | 0.01538 | -0.0885 | 97.0221
11.5 | 1.5265 | 0.01634 | -0.0859 | 93.4211
12 | 1.5592 | 0.01745 | -0.0831 | 89.3524
12.5 | 1.5902 | 0.0187 | -0.0802 | 85.0374
13 | 1.6173 | 0.02024 | -0.0769 | 79.9061
13.5 | 1.6479 | 0.02154 | -0.0743 | 76.5042
14 | 1.6723 | 0.02337 | -0.0709 | 71.5576
14.5 | 1.697 | 0.02515 | -0.0679 | 67.4751
15 | 1.7152 | 0.02756 | -0.0643 | 62.2351
15.5 | 1.735 | 0.02985 | -0.0612 | 58.124
16 | 1.7513 | 0.03251 | -0.058 | 53.8696
16.5 | 1.7624 | 0.0358 | -0.0547 | 49.2291
17 | 1.7656 | 0.03999 | -0.0513 | 44.151
17.5 | 1.7661 | 0.04469 | -0.0484 | 39.5189
18 | 1.7583 | 0.05062 | -0.0458 | 34.7353
18.5 | 1.7483 | 0.05723 | -0.0441 | 30.5487
19 | 1.7294 | 0.06557 | -0.0435 | 26.3749
20 | 1.6699 | 0.08831 | -0.0481 | 18.9095

## 91. Re 7M Mach 0.10 (1)
BIGFOIL.COM POLAR EXPORT
NACA66-610 a=0.8
NACA66-610 a=0.8 |  |  |  | Cl Max: | 1.263 | at alpha= | 8 | deg
JavaFoil+Calcfoil stall+Eppler ext transition |  |  |  | L/D Max: | 202.551 | at alpha= | 1 | deg
Re: | 7000000 |  |  | Cd Min: | 0.00335 | at alpha= | 0 | deg
Mach: | 0.1 |  |  | Cl=0 at alpha= | -4.7368 | deg
|  |  |  | @ Cl=0.1, Cd= | 0.0054644
|  |  |  | @ Cl=0.4, Cd= | 0.0048623
|  |  |  | @ Cl=0.6, Cd= | 0.0033632
alpha (deg) | Cl | Cd | Cm | Cl/Cd
-16.5 | -0.224 | 0.12463 | -0.044 | -1.794
-16 | -0.238 | 0.11924 | -0.044 | -1.998
-15.5 | -0.253 | 0.11223 | -0.045 | -2.258
-15 | -0.269 | 0.10728 | -0.045 | -2.505
-14.5 | -0.284 | 0.10143 | -0.045 | -2.799
-14 | -0.299 | 0.09685 | -0.045 | -3.085
-13.5 | -0.313 | 0.09202 | -0.045 | -3.399
-13 | -0.326 | 0.08716 | -0.046 | -3.735
-12.5 | -0.337 | 0.08157 | -0.046 | -4.127
-12 | -0.344 | 0.07809 | -0.046 | -4.407
-11.5 | -0.345 | 0.07407 | -0.046 | -4.662
-11 | -0.343 | 0.06996 | -0.046 | -4.909
-10.5 | -0.338 | 0.06627 | -0.046 | -5.102
-10 | -0.329 | 0.0623 | -0.047 | -5.28
-9.5 | -0.316 | 0.05854 | -0.048 | -5.397
-9 | -0.299 | 0.05422 | -0.049 | -5.511
-8.5 | -0.277 | 0.05075 | -0.051 | -5.465
-8 | -0.252 | 0.0476 | -0.052 | -5.286
-7.5 | -0.222 | 0.0449 | -0.053 | -4.94
-7 | -0.189 | 0.04113 | -0.058 | -4.591
-6.5 | -0.187 | 0.00645 | -0.108 | -29.037
-6 | -0.138 | 0.00629 | -0.109 | -21.918
-5.5 | -0.085 | 0.00614 | -0.11 | -13.891
-5 | -0.03 | 0.006 | -0.111 | -5.058
-4.5 | 0.027 | 0.00565 | -0.111 | 4.7
-4 | 0.085 | 0.0055 | -0.112 | 15.416
-3.5 | 0.144 | 0.00536 | -0.113 | 26.79
-3 | 0.203 | 0.0052 | -0.114 | 39.012
-2.5 | 0.263 | 0.0051 | -0.114 | 51.479
-2 | 0.322 | 0.00495 | -0.115 | 65.132
-1.5 | 0.382 | 0.00488 | -0.116 | 78.396
-1 | 0.443 | 0.00482 | -0.117 | 92.007
-0.5 | 0.502 | 0.00478 | -0.118 | 105.138
0 | 0.561 | 0.00335 | -0.118 | 167.414
0.5 | 0.62 | 0.00337 | -0.119 | 184.063
1 | 0.679 | 0.00335 | -0.12 | 202.551
1.5 | 0.738 | 0.0038 | -0.12 | 194.189
2 | 0.793 | 0.00415 | -0.121 | 191.077
2.5 | 0.85 | 0.00543 | -0.122 | 156.613
3 | 0.905 | 0.00601 | -0.122 | 150.772
3.5 | 0.958 | 0.00873 | -0.123 | 109.749
4 | 1.011 | 0.00907 | -0.124 | 111.516
4.5 | 1.062 | 0.00941 | -0.124 | 112.848
5 | 1.109 | 0.00981 | -0.125 | 112.966
5.5 | 1.151 | 0.01024 | -0.126 | 112.464
6 | 1.19 | 0.01063 | -0.126 | 112.004
6.5 | 1.224 | 0.01115 | -0.127 | 109.757
7 | 1.25 | 0.01167 | -0.127 | 107.105
7.5 | 1.262 | 0.01227 | -0.128 | 102.865
8 | 1.263 | 0.01288 | -0.129 | 98.099
8.5 | 1.255 | 0.0135 | -0.129 | 92.942
9 | 1.236 | 0.01419 | -0.13 | 87.115
9.5 | 1.207 | 0.01493 | -0.13 | 80.85
10 | 1.17 | 0.01574 | -0.131 | 74.312
10.5 | 1.124 | 0.01662 | -0.131 | 67.632
11 | 1.07 | 0.01772 | -0.131 | 60.403
11.5 | 0.837 | 0.07447 | -0.066 | 11.239
12 | 0.79 | 0.07992 | -0.066 | 9.883
12.5 | 0.746 | 0.08007 | -0.075 | 9.318
13 | 0.694 | 0.08818 | -0.068 | 7.869

## 92. Re 7M Mach 0.10 (2)
BIGFOIL.COM POLAR EXPORT
NACA66-610 a=0.8
NACA66-610 a=0.8 |  |  |  | Cl Max: | 1.7423 | at alpha= | 16.5 | deg
XFOIL ncrit=9 |  |  |  | L/D Max: | 218.632 | at alpha= | 1.5 | deg
Re: | 7000000 |  |  | Cd Min: | 0.10812 | at alpha= | 20 | deg
Mach: | 0.1 |  |  | Cl=0 at alpha= | -4.7915 | deg
|  |  |  | @ Cl=0.1, Cd= | 0.0050495
|  |  |  | @ Cl=0.4, Cd= | 0.0044712
|  |  |  | @ Cl=0.6, Cd= | 0.0036631
alpha (deg) | Cl | Cd | Cm | Cl/Cd
-13 | -0.8764 | 0.01895 | -0.1191 | -46.248
-12.5 | -0.8429 | 0.01546 | -0.118 | -54.5213
-12 | -0.7966 | 0.01371 | -0.1176 | -58.1036
-11.5 | -0.746 | 0.01256 | -0.1175 | -59.3949
-11 | -0.6932 | 0.01174 | -0.1175 | -59.046
-10.5 | -0.6399 | 0.01094 | -0.1176 | -58.4918
-10 | -0.5863 | 0.0101 | -0.1178 | -58.0495
-9.5 | -0.5333 | 0.00897 | -0.1178 | -59.4537
-9 | -0.4783 | 0.00831 | -0.1181 | -57.5572
-8.5 | -0.4223 | 0.00787 | -0.1185 | -53.6595
-8 | -0.3655 | 0.00753 | -0.119 | -48.5392
-7.5 | -0.3083 | 0.00729 | -0.1195 | -42.2908
-7 | -0.2524 | 0.00676 | -0.1199 | -37.3373
-6.5 | -0.1959 | 0.00627 | -0.1204 | -31.244
-6 | -0.1389 | 0.00597 | -0.1209 | -23.2663
-5.5 | -0.0815 | 0.00573 | -0.1215 | -14.2234
-5 | -0.0239 | 0.00558 | -0.1222 | -4.2832
-4.5 | 0.0334 | 0.00532 | -0.1228 | 6.2782
-4 | 0.0909 | 0.00507 | -0.1235 | 17.929
-3 | 0.2065 | 0.00481 | -0.1249 | 42.9314
-2.5 | 0.2643 | 0.00466 | -0.1256 | 56.7167
-2 | 0.322 | 0.00455 | -0.1263 | 70.7692
-1.5 | 0.3796 | 0.00451 | -0.127 | 84.1685
-1 | 0.4374 | 0.0044 | -0.1277 | 99.4091
-0.5 | 0.4948 | 0.00435 | -0.1284 | 113.7471
0 | 0.5522 | 0.00406 | -0.1292 | 136.0099
0.5 | 0.6088 | 0.00359 | -0.1301 | 169.5822
1 | 0.6647 | 0.00307 | -0.1309 | 216.5147
1.5 | 0.7193 | 0.00329 | -0.131 | 218.6322
2 | 0.7569 | 0.00472 | -0.128 | 160.3602
3 | 0.8389 | 0.00667 | -0.1232 | 125.7721
3.5 | 0.8817 | 0.00745 | -0.1211 | 118.349
4 | 0.9277 | 0.008 | -0.1196 | 115.9625
4.5 | 0.9764 | 0.00837 | -0.1186 | 116.6547
5 | 1.0255 | 0.00866 | -0.1176 | 118.418
6 | 1.1175 | 0.00938 | -0.1145 | 119.1365
6.5 | 1.1559 | 0.00978 | -0.1114 | 118.1902
7.5 | 1.2359 | 0.01063 | -0.1061 | 116.2653
8 | 1.2735 | 0.01093 | -0.1031 | 116.5142
8.5 | 1.3131 | 0.01152 | -0.1006 | 113.9844
9 | 1.3503 | 0.01227 | -0.0978 | 110.0489
9.5 | 1.3881 | 0.01302 | -0.0952 | 106.6129
10 | 1.4243 | 0.0139 | -0.0924 | 102.4676
10.5 | 1.4592 | 0.01486 | -0.0894 | 98.1965
11 | 1.4953 | 0.01577 | -0.0869 | 94.8193
11.5 | 1.5303 | 0.01676 | -0.0842 | 91.3067
12 | 1.5617 | 0.01801 | -0.0811 | 86.7129
12.5 | 1.5927 | 0.01934 | -0.078 | 82.3526
13 | 1.6198 | 0.021 | -0.0746 | 77.1333
13.5 | 1.6491 | 0.02245 | -0.0717 | 73.4566
14 | 1.6719 | 0.02452 | -0.068 | 68.1852
14.5 | 1.6954 | 0.02653 | -0.0648 | 63.905
15 | 1.7111 | 0.02932 | -0.0609 | 58.3595
15.5 | 1.7277 | 0.03204 | -0.0574 | 53.9232
16 | 1.7387 | 0.03541 | -0.0539 | 49.1019
16.5 | 1.7423 | 0.03965 | -0.0503 | 43.942
17 | 1.7353 | 0.04524 | -0.0467 | 38.3576
17.5 | 1.7184 | 0.05236 | -0.0438 | 32.8189
18 | 1.6975 | 0.06059 | -0.0422 | 28.0162
18.5 | 1.6647 | 0.07134 | -0.0425 | 23.3347
19 | 1.6798 | 0.07585 | -0.0432 | 22.1463
19.5 | 1.621 | 0.09292 | -0.0486 | 17.4451
20 | 1.5838 | 0.10812 | -0.0558 | 14.6485

## 93. Re 7M Mach 0.25 (1)
BIGFOIL.COM POLAR EXPORT
NACA66-610 a=0.8
NACA66-610 a=0.8 |  |  |  | Cl Max: | 1.256 | at alpha= | 7 | deg
JavaFoil+Calcfoil stall+Eppler ext transition |  |  |  | L/D Max: | 224.289 | at alpha= | 1 | deg
Re: | 7000000 |  |  | Cd Min: | 0.00311 | at alpha= | 1 | deg
Mach: | 0.25 |  |  | Cl=0 at alpha= | -4.7328 | deg
|  |  |  | @ Cl=0.1, Cd= | 0.005531
|  |  |  | @ Cl=0.4, Cd= | 0.0049032
|  |  |  | @ Cl=0.6, Cd= | 0.08302
alpha (deg) | Cl | Cd | Cm | Cl/Cd
-14.5 | -0.056 | 0.10158 | -0.047 | -0.55
-14 | -0.053 | 0.0963 | -0.048 | -0.551
-13.5 | -0.05 | 0.09188 | -0.048 | -0.547
-13 | -0.063 | 0.09034 | -0.047 | -0.702
-12.5 | -0.143 | 0.08391 | -0.048 | -1.703
-12 | -0.185 | 0.07901 | -0.048 | -2.345
-11.5 | -0.214 | 0.07394 | -0.048 | -2.895
-11 | -0.237 | 0.06999 | -0.049 | -3.386
-10.5 | -0.254 | 0.06691 | -0.048 | -3.793
-10 | -0.264 | 0.06314 | -0.049 | -4.186
-9.5 | -0.268 | 0.05907 | -0.049 | -4.539
-9 | -0.265 | 0.05592 | -0.049 | -4.736
-8.5 | -0.255 | 0.05267 | -0.049 | -4.834
-8 | -0.238 | 0.04914 | -0.051 | -4.836
-7.5 | -0.214 | 0.04609 | -0.052 | -4.647
-7 | -0.185 | 0.0431 | -0.054 | -4.293
-6.5 | -0.151 | 0.04035 | -0.056 | -3.736
-6 | -0.139 | 0.00634 | -0.112 | -21.884
-5.5 | -0.086 | 0.00606 | -0.113 | -14.265
-5 | -0.031 | 0.00588 | -0.114 | -5.255
-4.5 | 0.027 | 0.00569 | -0.114 | 4.767
-4 | 0.087 | 0.00557 | -0.115 | 15.585
-3.5 | 0.147 | 0.00539 | -0.116 | 27.336
-3 | 0.208 | 0.00527 | -0.117 | 39.546
-2.5 | 0.27 | 0.00509 | -0.118 | 52.918
-2 | 0.331 | 0.00499 | -0.118 | 66.42
-1.5 | 0.393 | 0.00491 | -0.119 | 79.994
-1 | 0.455 | 0.00485 | -0.12 | 93.852
-0.5 | 0.516 | 0.00475 | -0.121 | 108.633
0 | 0.576 | 0.00338 | -0.122 | 170.524
0.5 | 0.637 | 0.0034 | -0.122 | 187.253
1 | 0.698 | 0.00311 | -0.123 | 224.289
1.5 | 0.758 | 0.00389 | -0.124 | 194.912
2 | 0.815 | 0.00501 | -0.124 | 162.485
2.5 | 0.873 | 0.00557 | -0.125 | 156.763
3 | 0.929 | 0.0062 | -0.126 | 149.935
3.5 | 0.983 | 0.00899 | -0.126 | 109.351
4 | 1.037 | 0.00935 | -0.127 | 110.851
4.5 | 1.088 | 0.00973 | -0.128 | 111.831
5 | 1.133 | 0.01019 | -0.128 | 111.28
5.5 | 1.174 | 0.01063 | -0.129 | 110.475
6 | 1.21 | 0.01109 | -0.13 | 109.036
6.5 | 1.238 | 0.0117 | -0.13 | 105.798
7 | 1.256 | 0.01231 | -0.131 | 102.049
7.5 | 1.253 | 0.01302 | -0.131 | 96.27
8 | 1.235 | 0.01367 | -0.132 | 90.29
8.5 | 1.199 | 0.01445 | -0.133 | 82.963
9 | 1.145 | 0.01529 | -0.133 | 74.928
9.5 | 1.074 | 0.01619 | -0.134 | 66.336
10 | 0.812 | 0.06331 | -0.069 | 12.833
10.5 | 0.731 | 0.06778 | -0.068 | 10.791
11 | 0.642 | 0.07209 | -0.067 | 8.901
11.5 | 0.545 | 0.07761 | -0.067 | 7.025
12 | 0.443 | 0.08302 | -0.065 | 5.331

## 94. Re 7M Mach 0.25 (2)
BIGFOIL.COM POLAR EXPORT
NACA66-610 a=0.8
NACA66-610 a=0.8 |  |  |  | Cl Max: | 1.6115 | at alpha= | 13.5 | deg
XFOIL ncrit=9 |  |  |  | L/D Max: | 228.006 | at alpha= | 1.5 | deg
Re: | 7000000 |  |  | Cd Min: | 0.19021 | at alpha= | 18.5 | deg
Mach: | 0.25 |  |  | Cl=0 at alpha= | -4.777 | deg
|  |  |  | @ Cl=0.1, Cd= | 0.0051472
|  |  |  | @ Cl=0.4, Cd= | 0.004485
|  |  |  | @ Cl=0.6, Cd= | 0.0038596
alpha (deg) | Cl | Cd | Cm | Cl/Cd
-14 | -0.2673 | 0.13937 | -0.078 | -1.9179
-13.5 | -0.2516 | 0.13232 | -0.0817 | -1.9015
-13 | -0.2546 | 0.12009 | -0.0862 | -2.1201
-12.5 | -0.2449 | 0.11221 | -0.09 | -2.1825
-12 | -0.2345 | 0.10478 | -0.0938 | -2.238
-11.5 | -0.2154 | 0.09974 | -0.097 | -2.1596
-11 | -0.2135 | 0.09106 | -0.1008 | -2.3446
-10.5 | -0.2204 | 0.08149 | -0.1049 | -2.7046
-10 | -0.2134 | 0.07503 | -0.1081 | -2.8442
-9.5 | -0.2823 | 0.05816 | -0.1163 | -4.8539
-9 | -0.4904 | 0.0131 | -0.1274 | -37.4351
-8.5 | -0.4438 | 0.00958 | -0.1264 | -46.3257
-8 | -0.3849 | 0.00864 | -0.1261 | -44.5486
-7.5 | -0.3251 | 0.00804 | -0.1259 | -40.4353
-7 | -0.2651 | 0.00756 | -0.1259 | -35.0661
-6.5 | -0.2062 | 0.00683 | -0.1259 | -30.1903
-6 | -0.1468 | 0.00632 | -0.126 | -23.2278
-5.5 | -0.0868 | 0.00597 | -0.1263 | -14.5394
-5 | -0.0269 | 0.00571 | -0.1267 | -4.711
-4.5 | 0.0334 | 0.00553 | -0.1272 | 6.0398
-4 | 0.0928 | 0.00517 | -0.1276 | 17.9497
-3.5 | 0.1528 | 0.00498 | -0.1282 | 30.6827
-3 | 0.2129 | 0.00484 | -0.1289 | 43.9876
-2.5 | 0.2726 | 0.00471 | -0.1296 | 57.8769
-2 | 0.3325 | 0.00457 | -0.1303 | 72.7571
-1 | 0.4516 | 0.00442 | -0.1317 | 102.1719
-0.5 | 0.5109 | 0.00436 | -0.1324 | 117.1789
0 | 0.5701 | 0.00411 | -0.1333 | 138.7105
0.5 | 0.6286 | 0.00362 | -0.1342 | 173.6464
1 | 0.6863 | 0.0031 | -0.135 | 221.3871
1.5 | 0.7433 | 0.00326 | -0.1352 | 228.0061
2 | 0.7798 | 0.00474 | -0.1316 | 164.5148
3 | 0.8585 | 0.00681 | -0.1254 | 126.0646
3.5 | 0.8994 | 0.00765 | -0.1224 | 117.5686
4 | 0.945 | 0.00821 | -0.1203 | 115.1035
5 | 1.0385 | 0.00889 | -0.1163 | 116.8166
6 | 1.1219 | 0.00974 | -0.1102 | 115.1848
6.5 | 1.1638 | 0.01026 | -0.1073 | 113.4308
7.5 | 1.2489 | 0.01129 | -0.1018 | 110.62
8 | 1.2887 | 0.0117 | -0.0985 | 110.1453
8.5 | 1.3278 | 0.01254 | -0.0952 | 105.8852
9 | 1.3664 | 0.01345 | -0.0919 | 101.5911
9.5 | 1.4034 | 0.01453 | -0.0884 | 96.5864
10 | 1.4415 | 0.01556 | -0.085 | 92.6414
10.5 | 1.4767 | 0.01682 | -0.0813 | 87.7943
11 | 1.5088 | 0.01839 | -0.0773 | 82.0446
11.5 | 1.5406 | 0.02003 | -0.0733 | 76.9146
12 | 1.5662 | 0.02226 | -0.0687 | 70.3594
12.5 | 1.589 | 0.02486 | -0.064 | 63.9179
13 | 1.6009 | 0.02864 | -0.0585 | 55.8973
13.5 | 1.6115 | 0.03254 | -0.0534 | 49.5237
14 | 1.5959 | 0.0392 | -0.0472 | 40.7117
14.5 | 1.5882 | 0.04516 | -0.0429 | 35.1683
15 | 1.5391 | 0.05627 | -0.0388 | 27.3521
15.5 | 1.4951 | 0.06804 | -0.0379 | 21.9738
16 | 1.4632 | 0.07962 | -0.0399 | 18.3773
16.5 | 1.4157 | 0.09547 | -0.0462 | 14.8287
17 | 1.3729 | 0.11313 | -0.0563 | 12.1356
17.5 | 1.3432 | 0.13049 | -0.0678 | 10.2935
18 | 1.3046 | 0.15272 | -0.0826 | 8.5424
18.5 | 1.2071 | 0.19021 | -0.1059 | 6.3461

## 95. Re 7M Mach 0.50 (1)
BIGFOIL.COM POLAR EXPORT
NACA66-610 a=0.8
NACA66-610 a=0.8 |  |  |  | Cl Max: | 1.306 | at alpha= | 20 | deg
JavaFoil+Calcfoil stall+Eppler ext transition |  |  |  | L/D Max: | 245.299 | at alpha= | 1 | deg
Re: | 7000000 |  |  | Cd Min: | 0.00309 | at alpha= | 0 | deg
Mach: | 0.5 |  |  | Cl=0 at alpha= | -4.7685 | deg
|  |  |  | @ Cl=0.1, Cd= | 0.0058036
|  |  |  | @ Cl=0.4, Cd= | 0.0046738
|  |  |  | @ Cl=0.6, Cd= | 0.0039043
alpha (deg) | Cl | Cd | Cm | Cl/Cd
-20 | -0.824 | 0.15322 | -0.057 | -5.378
-19.5 | -0.798 | 0.14833 | -0.057 | -5.378
-19 | -0.772 | 0.14568 | -0.058 | -5.297
-18.5 | -0.744 | 0.13923 | -0.057 | -5.345
-18 | -0.717 | 0.1329 | -0.057 | -5.395
-17.5 | -0.691 | 0.12442 | -0.058 | -5.55
-17 | -0.664 | 0.11662 | -0.058 | -5.694
-16.5 | -0.638 | 0.11057 | -0.059 | -5.766
-16 | -0.609 | 0.12065 | -0.057 | -5.051
-15.5 | -0.582 | 0.11016 | -0.057 | -5.288
-15 | -0.556 | 0.10213 | -0.058 | -5.444
-14.5 | -0.53 | 0.09489 | -0.06 | -5.58
-14 | -0.503 | 0.08817 | -0.061 | -5.709
-13.5 | -0.477 | 0.08199 | -0.063 | -5.818
-13 | -0.452 | 0.07512 | -0.067 | -6.014
-12.5 | -0.425 | 0.07034 | -0.069 | -6.047
-12 | -0.393 | 0.0831 | -0.056 | -4.729
-11.5 | -0.366 | 0.07461 | -0.057 | -4.908
-11 | -0.339 | 0.0687 | -0.058 | -4.939
-10.5 | -0.313 | 0.06343 | -0.061 | -4.93
-10 | -0.286 | 0.05875 | -0.063 | -4.87
-9.5 | -0.26 | 0.05376 | -0.067 | -4.834
-9 | -0.235 | 0.0469 | -0.076 | -5.013
-8.5 | -0.204 | 0.05343 | -0.058 | -3.814
-8 | -0.176 | 0.06013 | -0.052 | -2.932
-7.5 | -0.15 | 0.04887 | -0.057 | -3.06
-7 | -0.123 | 0.04494 | -0.059 | -2.729
-6.5 | -0.096 | 0.04088 | -0.062 | -2.341
-6 | -0.069 | 0.04043 | -0.058 | -1.694
-5.5 | -0.054 | 0.03908 | -0.056 | -1.385
-5 | -0.025 | 0.03634 | -0.058 | -0.687
-4.5 | 0.029 | 0.00581 | -0.128 | 4.968
-4 | 0.095 | 0.00582 | -0.129 | 16.266
-3.5 | 0.162 | 0.0056 | -0.13 | 28.953
-3 | 0.231 | 0.00541 | -0.131 | 42.659
-2.5 | 0.3 | 0.00496 | -0.131 | 60.393
-2 | 0.369 | 0.00484 | -0.132 | 76.321
-1.5 | 0.438 | 0.00447 | -0.133 | 97.962
-1 | 0.509 | 0.00441 | -0.134 | 115.314
-0.5 | 0.577 | 0.00433 | -0.135 | 133.142
0 | 0.644 | 0.00309 | -0.136 | 208.076
0.5 | 0.711 | 0.00314 | -0.137 | 226.424
1 | 0.779 | 0.00318 | -0.137 | 245.299
1.5 | 0.845 | 0.00496 | -0.138 | 170.479
2 | 0.907 | 0.00556 | -0.139 | 163.113
2.5 | 0.97 | 0.00628 | -0.139 | 154.493
3 | 1.031 | 0.00706 | -0.14 | 146.055
3.5 | 1.088 | 0.01027 | -0.141 | 105.962
4 | 1.143 | 0.0108 | -0.141 | 105.796
4.5 | 1.191 | 0.0114 | -0.142 | 104.473
5 | 1.223 | 0.01199 | -0.143 | 102.044
5.5 | 1.233 | 0.01277 | -0.143 | 96.539
6 | 1.196 | 0.01372 | -0.144 | 87.117
6.5 | 0.954 | 0.01487 | -0.145 | 64.159
7 | 0.624 | 0.04711 | -0.068 | 13.252
7.5 | 0.795 | 0.01604 | -0.146 | 49.532
8 | 0.825 | 0.01709 | -0.147 | 48.257
8.5 | 0.703 | 0.05665 | -0.071 | 12.402
9 | 0.887 | 0.01808 | -0.148 | 49.062
9.5 | 0.917 | 0.01931 | -0.149 | 47.483
10 | 0.946 | 0.02089 | -0.149 | 45.268
10.5 | 0.809 | 0.07034 | -0.081 | 11.495
11 | 0.831 | 0.07961 | -0.075 | 10.442
11.5 | 1.036 | 0.0234 | -0.151 | 44.255
12 | 1.058 | 0.02626 | -0.15 | 40.311
12.5 | 0.916 | 0.08459 | -0.092 | 10.833
13 | 0.941 | 0.09279 | -0.091 | 10.139
13.5 | 0.966 | 0.08981 | -0.091 | 10.753
14 | 0.988 | 0.0999 | -0.087 | 9.885
14.5 | 1.023 | 0.10037 | -0.099 | 10.196
15 | 1.05 | 0.10784 | -0.101 | 9.735
15.5 | 1.062 | 0.11192 | -0.089 | 9.493
16 | 1.091 | 0.11813 | -0.094 | 9.237
16.5 | 1.129 | 0.11793 | -0.105 | 9.572
17 | 1.145 | 0.13365 | -0.099 | 8.566
17.5 | 1.165 | 0.13019 | -0.095 | 8.946
18 | 1.2 | 0.1324 | -0.105 | 9.065
18.5 | 1.251 | 0.1227 | -0.118 | 10.193
19 | 1.264 | 0.13836 | -0.114 | 9.137
19.5 | 1.267 | 0.14812 | -0.101 | 8.551
20 | 1.306 | 0.14608 | -0.111 | 8.94

## 96. Re 7M Mach 0.50 (2)
BIGFOIL.COM POLAR EXPORT
NACA66-610 a=0.8
NACA66-610 a=0.8 |  |  |  | Cl Max: | 1.331 | at alpha= | 8.5 | deg
XFOIL ncrit=9 |  |  |  | L/D Max: | 256.435 | at alpha= | 1.5 | deg
Re: | 7000000 |  |  | Cd Min: | 0.1555 | at alpha= | 13.5 | deg
Mach: | 0.5 |  |  | Cl=0 at alpha= | -99 | deg
|  |  |  | @ Cl=0.1, Cd= | 0.00434
|  |  |  | @ Cl=0.4, Cd= | 0.00434
|  |  |  | @ Cl=0.6, Cd= | 0.00434
alpha (deg) | Cl | Cd | Cm | Cl/Cd
0 | 0.6501 | 0.00434 | -0.1512 | 149.7926
0.5 | 0.717 | 0.00379 | -0.1523 | 189.1821
1 | 0.7824 | 0.00322 | -0.1531 | 242.9814
1.5 | 0.8488 | 0.00331 | -0.1535 | 256.435
2 | 0.8844 | 0.00464 | -0.1478 | 190.6034
2.5 | 0.8985 | 0.00623 | -0.138 | 144.2215
3 | 0.9085 | 0.00737 | -0.127 | 123.27
3.5 | 0.9271 | 0.00877 | -0.1183 | 105.7127
4 | 0.9675 | 0.00967 | -0.1136 | 100.0517
4.5 | 1.0169 | 0.01032 | -0.1102 | 98.5368
5 | 1.0685 | 0.01093 | -0.1071 | 97.7585
5.5 | 1.117 | 0.01174 | -0.1033 | 95.1448
6 | 1.1677 | 0.0125 | -0.0996 | 93.416
6.5 | 1.2158 | 0.01347 | -0.0953 | 90.2598
7 | 1.2657 | 0.01444 | -0.0909 | 87.6524
7.5 | 1.305 | 0.01603 | -0.0845 | 81.4099
8 | 1.3163 | 0.01905 | -0.0746 | 69.0971
8.5 | 1.331 | 0.02564 | -0.0658 | 51.9111
9 | 1.3231 | 0.03457 | -0.0569 | 38.2731
9.5 | 1.2922 | 0.04297 | -0.0486 | 30.0721
10 | 1.2551 | 0.05208 | -0.0429 | 24.0995
10.5 | 1.2141 | 0.06272 | -0.0407 | 19.3575
11 | 1.1735 | 0.07514 | -0.0427 | 15.6175
11.5 | 1.1372 | 0.08944 | -0.0492 | 12.7147
12 | 1.1075 | 0.10584 | -0.0598 | 10.4639
12.5 | 1.0903 | 0.12456 | -0.0728 | 8.7532
13 | 1.08 | 0.14064 | -0.0828 | 7.6792
13.5 | 1.0732 | 0.1555 | -0.0918 | 6.9016

## 97. Re 8M Mach 0.00 (1)
BIGFOIL.COM POLAR EXPORT
NACA66-610 a=0.8
NACA66-610 a=0.8 |  |  |  | Cl Max: | 1.267 | at alpha= | 8 | deg
JavaFoil+Calcfoil stall+Eppler ext transition |  |  |  | L/D Max: | 182.178 | at alpha= | 2 | deg
Re: | 8000000 |  |  | Cd Min: | 0.0034 | at alpha= | 0.5 | deg
Mach: | 0 |  |  | Cl=0 at alpha= | -4.7321 | deg
|  |  |  | @ Cl=0.1, Cd= | 0.005342
|  |  |  | @ Cl=0.4, Cd= | 0.0048103
|  |  |  | @ Cl=0.6, Cd= | 0.0034346
alpha (deg) | Cl | Cd | Cm | Cl/Cd
-17 | -0.249 | 0.13055 | -0.044 | -1.909
-16.5 | -0.262 | 0.12238 | -0.044 | -2.142
-16 | -0.275 | 0.1177 | -0.044 | -2.339
-15.5 | -0.289 | 0.11103 | -0.045 | -2.599
-15 | -0.302 | 0.10624 | -0.045 | -2.841
-14.5 | -0.315 | 0.10111 | -0.045 | -3.113
-14 | -0.327 | 0.09469 | -0.045 | -3.454
-13.5 | -0.338 | 0.09093 | -0.045 | -3.722
-13 | -0.348 | 0.08635 | -0.046 | -4.035
-12.5 | -0.357 | 0.08092 | -0.046 | -4.407
-12 | -0.361 | 0.07724 | -0.046 | -4.676
-11.5 | -0.36 | 0.0731 | -0.046 | -4.92
-11 | -0.355 | 0.06965 | -0.046 | -5.101
-10.5 | -0.348 | 0.06571 | -0.046 | -5.29
-10 | -0.336 | 0.06158 | -0.047 | -5.463
-9.5 | -0.321 | 0.05802 | -0.048 | -5.541
-9 | -0.303 | 0.05366 | -0.051 | -5.645
-8.5 | -0.28 | 0.05006 | -0.052 | -5.594
-8 | -0.253 | 0.04704 | -0.053 | -5.383
-7.5 | -0.223 | 0.04424 | -0.054 | -5.036
-7 | -0.234 | 0.00655 | -0.107 | -35.676
-6.5 | -0.187 | 0.00635 | -0.108 | -29.478
-6 | -0.138 | 0.00618 | -0.109 | -22.26
-5.5 | -0.085 | 0.00601 | -0.109 | -14.169
-5 | -0.03 | 0.00585 | -0.11 | -5.167
-4.5 | 0.026 | 0.00553 | -0.111 | 4.785
-4 | 0.084 | 0.00538 | -0.112 | 15.68
-3.5 | 0.143 | 0.00524 | -0.112 | 27.28
-3 | 0.202 | 0.00509 | -0.113 | 39.687
-2.5 | 0.261 | 0.005 | -0.114 | 52.272
-2 | 0.321 | 0.0049 | -0.115 | 65.413
-1.5 | 0.38 | 0.00483 | -0.115 | 78.673
-1 | 0.441 | 0.00477 | -0.116 | 92.395
-0.5 | 0.5 | 0.00469 | -0.117 | 106.488
0 | 0.558 | 0.00352 | -0.118 | 158.801
0.5 | 0.617 | 0.0034 | -0.118 | 181.569
1 | 0.675 | 0.00381 | -0.119 | 177.153
1.5 | 0.734 | 0.00403 | -0.12 | 181.871
2 | 0.789 | 0.00433 | -0.121 | 182.178
2.5 | 0.846 | 0.00565 | -0.121 | 149.831
3 | 0.901 | 0.00613 | -0.122 | 146.921
3.5 | 0.954 | 0.00847 | -0.122 | 112.707
4 | 1.007 | 0.00882 | -0.123 | 114.21
4.5 | 1.058 | 0.00916 | -0.124 | 115.449
5 | 1.104 | 0.00954 | -0.124 | 115.774
5.5 | 1.148 | 0.00993 | -0.125 | 115.532
6 | 1.187 | 0.01031 | -0.126 | 115.057
6.5 | 1.221 | 0.01081 | -0.126 | 112.956
7 | 1.248 | 0.0113 | -0.127 | 110.482
7.5 | 1.262 | 0.01187 | -0.128 | 106.331
8 | 1.267 | 0.01245 | -0.128 | 101.721
8.5 | 1.262 | 0.01304 | -0.129 | 96.741
9 | 1.247 | 0.01365 | -0.129 | 91.362
9.5 | 1.223 | 0.0144 | -0.13 | 84.986
10 | 1.191 | 0.01514 | -0.13 | 78.706
10.5 | 1.152 | 0.01597 | -0.131 | 72.16
11 | 1.106 | 0.01687 | -0.131 | 65.593
11.5 | 0.874 | 0.07129 | -0.075 | 12.267
12 | 0.829 | 0.07791 | -0.069 | 10.635
12.5 | 0.803 | 0.07073 | -0.09 | 11.356
13 | 0.748 | 0.08193 | -0.079 | 9.127

## 98. Re 8M Mach 0.00 (2)
BIGFOIL.COM POLAR EXPORT
NACA66-610 a=0.8
NACA66-610 a=0.8 |  |  |  | Cl Max: | 1.7793 | at alpha= | 19 | deg
XFOIL ncrit=9 |  |  |  | L/D Max: | 218.284 | at alpha= | 1 | deg
Re: | 8000000 |  |  | Cd Min: | 0.07688 | at alpha= | 20 | deg
Mach: | 0 |  |  | Cl=0 at alpha= | -4.7911 | deg
|  |  |  | @ Cl=0.1, Cd= | 0.0049113
|  |  |  | @ Cl=0.4, Cd= | 0.0043563
|  |  |  | @ Cl=0.6, Cd= | 0.003679
alpha (deg) | Cl | Cd | Cm | Cl/Cd
-14.5 | -0.9742 | 0.0249 | -0.1185 | -39.1245
-14 | -0.9638 | 0.01968 | -0.1163 | -48.9736
-13.5 | -0.9333 | 0.01635 | -0.1151 | -57.0826
-13 | -0.8915 | 0.0143 | -0.1146 | -62.3427
-12.5 | -0.845 | 0.01283 | -0.1145 | -65.8613
-12 | -0.7946 | 0.01189 | -0.1146 | -66.8293
-11.5 | -0.7426 | 0.01115 | -0.1148 | -66.6009
-11 | -0.6896 | 0.01056 | -0.1151 | -65.303
-10.5 | -0.6362 | 0.00992 | -0.1154 | -64.1331
-10 | -0.5826 | 0.00923 | -0.1158 | -63.1203
-9.5 | -0.5294 | 0.00836 | -0.1161 | -63.3254
-9 | -0.4749 | 0.00779 | -0.1165 | -60.9628
-8.5 | -0.4193 | 0.00741 | -0.117 | -56.5857
-8 | -0.363 | 0.0071 | -0.1176 | -51.1268
-7.5 | -0.3065 | 0.0069 | -0.1183 | -44.4203
-7 | -0.2504 | 0.00652 | -0.1189 | -38.4049
-6.5 | -0.1946 | 0.00603 | -0.1193 | -32.272
-6 | -0.1381 | 0.00573 | -0.1199 | -24.1012
-5.5 | -0.0811 | 0.00551 | -0.1206 | -14.7187
-4.5 | 0.0333 | 0.00519 | -0.122 | 6.4162
-4 | 0.0903 | 0.00494 | -0.1227 | 18.2794
-3.5 | 0.1477 | 0.00477 | -0.1234 | 30.9644
-3 | 0.2053 | 0.00467 | -0.1242 | 43.9615
-2.5 | 0.2626 | 0.00456 | -0.1249 | 57.5877
-2 | 0.32 | 0.00444 | -0.1256 | 72.0721
-1 | 0.4347 | 0.00432 | -0.127 | 100.625
-0.5 | 0.4922 | 0.00424 | -0.1278 | 116.0849
0 | 0.5491 | 0.00404 | -0.1285 | 135.9158
0.5 | 0.6055 | 0.00364 | -0.1293 | 166.3462
1 | 0.6614 | 0.00303 | -0.1302 | 218.2838
1.5 | 0.7089 | 0.00374 | -0.1291 | 189.5455
2 | 0.7487 | 0.00497 | -0.1267 | 150.6439
2.5 | 0.792 | 0.00584 | -0.1248 | 135.6164
3 | 0.8351 | 0.00665 | -0.1228 | 125.5789
3.5 | 0.8797 | 0.00734 | -0.1211 | 119.8501
4 | 0.9272 | 0.00781 | -0.12 | 118.7196
4.5 | 0.9765 | 0.00815 | -0.1192 | 119.816
5 | 1.0261 | 0.00843 | -0.1184 | 121.72
5.5 | 1.0731 | 0.00882 | -0.1172 | 121.6667
6 | 1.1206 | 0.00913 | -0.1161 | 122.7382
6.5 | 1.1633 | 0.00952 | -0.114 | 122.1954
7 | 1.2018 | 0.0099 | -0.1111 | 121.3939
7.5 | 1.2415 | 0.0103 | -0.1085 | 120.534
8 | 1.2777 | 0.01054 | -0.1053 | 121.2239
8.5 | 1.3171 | 0.01108 | -0.1028 | 118.8718
9 | 1.3544 | 0.01177 | -0.1001 | 115.0722
9.5 | 1.3918 | 0.01247 | -0.0976 | 111.6119
10 | 1.4276 | 0.01329 | -0.0948 | 107.4191
10.5 | 1.4638 | 0.01413 | -0.0922 | 103.5952
11 | 1.4995 | 0.01497 | -0.0897 | 100.167
11.5 | 1.535 | 0.01585 | -0.0872 | 96.8454
12 | 1.5668 | 0.017 | -0.0842 | 92.1647
12.5 | 1.5973 | 0.01825 | -0.0812 | 87.5233
13 | 1.6248 | 0.01977 | -0.0779 | 82.1851
13.5 | 1.6558 | 0.02102 | -0.0753 | 78.7726
14 | 1.6795 | 0.02287 | -0.0718 | 73.4368
14.5 | 1.7041 | 0.02464 | -0.0687 | 69.1599
15 | 1.7217 | 0.02709 | -0.0649 | 63.5548
15.5 | 1.7413 | 0.02939 | -0.0618 | 59.248
16 | 1.7552 | 0.03224 | -0.0583 | 54.4417
16.5 | 1.7634 | 0.03578 | -0.0547 | 49.2845
17 | 1.7617 | 0.04045 | -0.0509 | 43.5525
17.5 | 1.7658 | 0.04477 | -0.0483 | 39.4416
18 | 1.7723 | 0.04901 | -0.0463 | 36.162
18.5 | 1.7581 | 0.05603 | -0.0443 | 31.3778
19 | 1.7793 | 0.05897 | -0.0439 | 30.173
19.5 | 1.7492 | 0.06905 | -0.0437 | 25.3324
20 | 1.7402 | 0.07688 | -0.0449 | 22.6353

## 99. Re 8M Mach 0.10 (1)
BIGFOIL.COM POLAR EXPORT
NACA66-610 a=0.8
NACA66-610 a=0.8 |  |  |  | Cl Max: | 1.264 | at alpha= | 8 | deg
JavaFoil+Calcfoil stall+Eppler ext transition |  |  |  | L/D Max: | 183.422 | at alpha= | 0.5 | deg
Re: | 8000000 |  |  | Cd Min: | 0.00338 | at alpha= | 0.5 | deg
Mach: | 0.1 |  |  | Cl=0 at alpha= | -4.7368 | deg
|  |  |  | @ Cl=0.1, Cd= | 0.0053295
|  |  |  | @ Cl=0.4, Cd= | 0.0047923
|  |  |  | @ Cl=0.6, Cd= | 0.0034376
alpha (deg) | Cl | Cd | Cm | Cl/Cd
-16.5 | -0.224 | 0.12379 | -0.044 | -1.806
-16 | -0.238 | 0.11942 | -0.044 | -1.996
-15.5 | -0.253 | 0.11122 | -0.045 | -2.279
-15 | -0.269 | 0.10689 | -0.045 | -2.514
-14.5 | -0.284 | 0.1015 | -0.045 | -2.798
-14 | -0.299 | 0.09574 | -0.046 | -3.121
-13.5 | -0.313 | 0.0906 | -0.046 | -3.453
-13 | -0.326 | 0.08592 | -0.046 | -3.79
-12.5 | -0.337 | 0.08184 | -0.047 | -4.115
-12 | -0.344 | 0.07729 | -0.046 | -4.454
-11.5 | -0.345 | 0.07369 | -0.046 | -4.687
-11 | -0.343 | 0.06958 | -0.047 | -4.937
-10.5 | -0.338 | 0.06601 | -0.047 | -5.122
-10 | -0.329 | 0.06233 | -0.047 | -5.279
-9.5 | -0.316 | 0.05804 | -0.048 | -5.444
-9 | -0.299 | 0.0538 | -0.05 | -5.556
-8.5 | -0.277 | 0.0504 | -0.051 | -5.505
-8 | -0.252 | 0.04746 | -0.053 | -5.304
-7.5 | -0.222 | 0.04459 | -0.054 | -4.976
-7 | -0.19 | 0.03986 | -0.062 | -4.758
-6.5 | -0.187 | 0.00636 | -0.108 | -29.463
-6 | -0.138 | 0.00616 | -0.109 | -22.39
-5.5 | -0.085 | 0.00601 | -0.11 | -14.204
-5 | -0.03 | 0.00589 | -0.111 | -5.151
-4.5 | 0.027 | 0.00551 | -0.111 | 4.821
-4 | 0.085 | 0.00536 | -0.112 | 15.819
-3.5 | 0.144 | 0.00524 | -0.113 | 27.417
-3 | 0.203 | 0.00514 | -0.114 | 39.507
-2.5 | 0.263 | 0.00498 | -0.114 | 52.695
-2 | 0.322 | 0.00489 | -0.115 | 65.941
-1.5 | 0.382 | 0.00481 | -0.116 | 79.402
-1 | 0.443 | 0.00475 | -0.117 | 93.253
-0.5 | 0.502 | 0.00468 | -0.118 | 107.244
0 | 0.561 | 0.00355 | -0.118 | 157.875
0.5 | 0.62 | 0.00338 | -0.119 | 183.422
1 | 0.679 | 0.00384 | -0.12 | 176.851
1.5 | 0.737 | 0.00403 | -0.12 | 183.211
2 | 0.793 | 0.00435 | -0.121 | 182.312
2.5 | 0.85 | 0.00565 | -0.122 | 150.496
3 | 0.905 | 0.00616 | -0.123 | 146.922
3.5 | 0.959 | 0.00852 | -0.123 | 112.549
4 | 1.012 | 0.00887 | -0.124 | 114.014
4.5 | 1.063 | 0.00921 | -0.124 | 115.376
5 | 1.109 | 0.00961 | -0.125 | 115.46
5.5 | 1.152 | 0.01 | -0.126 | 115.148
6 | 1.191 | 0.01038 | -0.126 | 114.7
6.5 | 1.224 | 0.01088 | -0.127 | 112.459
7 | 1.25 | 0.01141 | -0.128 | 109.602
7.5 | 1.262 | 0.01198 | -0.128 | 105.355
8 | 1.264 | 0.01258 | -0.129 | 100.497
8.5 | 1.256 | 0.01319 | -0.129 | 95.186
9 | 1.237 | 0.01386 | -0.13 | 89.257
9.5 | 1.208 | 0.01459 | -0.13 | 82.821
10 | 1.171 | 0.01538 | -0.131 | 76.132
10.5 | 1.125 | 0.01624 | -0.131 | 69.287
11 | 1.072 | 0.01722 | -0.132 | 62.274
11.5 | 0.838 | 0.07403 | -0.069 | 11.325
12 | 0.79 | 0.07933 | -0.067 | 9.961
12.5 | 0.749 | 0.07782 | -0.079 | 9.626
13 | 0.694 | 0.08724 | -0.069 | 7.959

## 100. Re 8M Mach 0.10 (2)
BIGFOIL.COM POLAR EXPORT
NACA66-610 a=0.8
NACA66-610 a=0.8 |  |  |  | Cl Max: | 1.7447 | at alpha= | 18 | deg
XFOIL ncrit=9 |  |  |  | L/D Max: | 219.571 | at alpha= | 1 | deg
Re: | 8000000 |  |  | Cd Min: | 0.09155 | at alpha= | 20 | deg
Mach: | 0.1 |  |  | Cl=0 at alpha= | -4.7881 | deg
|  |  |  | @ Cl=0.1, Cd= | 0.0049224
|  |  |  | @ Cl=0.4, Cd= | 0.0043587
|  |  |  | @ Cl=0.6, Cd= | 0.0037041
alpha (deg) | Cl | Cd | Cm | Cl/Cd
-13 | -0.8823 | 0.01806 | -0.1187 | -48.8538
-12.5 | -0.8472 | 0.01472 | -0.1177 | -57.5543
-12 | -0.8011 | 0.0129 | -0.1172 | -62.1008
-11.5 | -0.75 | 0.01182 | -0.1171 | -63.4518
-11 | -0.6968 | 0.01105 | -0.1172 | -63.0588
-9.5 | -0.5344 | 0.00872 | -0.1177 | -61.2844
-9 | -0.4797 | 0.00799 | -0.1179 | -60.0375
-8.5 | -0.4236 | 0.00753 | -0.1183 | -56.255
-8 | -0.3668 | 0.00718 | -0.1188 | -51.0864
-7.5 | -0.3096 | 0.00696 | -0.1194 | -44.4828
-7 | -0.2524 | 0.00673 | -0.1199 | -37.5037
-6.5 | -0.1965 | 0.0061 | -0.1203 | -32.2131
-6 | -0.1395 | 0.00577 | -0.1208 | -24.1768
-5.5 | -0.0821 | 0.00553 | -0.1214 | -14.8463
-5 | -0.0245 | 0.00539 | -0.1221 | -4.5455
-4.5 | 0.0333 | 0.00523 | -0.1228 | 6.3671
-4 | 0.0906 | 0.00495 | -0.1234 | 18.303
-3.5 | 0.1485 | 0.00478 | -0.1241 | 31.0669
-2.5 | 0.2642 | 0.00457 | -0.1256 | 57.8118
-2 | 0.3219 | 0.00444 | -0.1263 | 72.5
-1 | 0.4372 | 0.00432 | -0.1277 | 101.2037
-0.5 | 0.4951 | 0.00424 | -0.1285 | 116.7689
0 | 0.5523 | 0.00404 | -0.1292 | 136.7079
0.5 | 0.6091 | 0.00364 | -0.1301 | 167.3352
1 | 0.6653 | 0.00303 | -0.131 | 219.571
2 | 0.7529 | 0.00497 | -0.1273 | 151.4889
2.5 | 0.7959 | 0.00586 | -0.1253 | 135.8191
3 | 0.8388 | 0.00668 | -0.1233 | 125.5689
3.5 | 0.8833 | 0.00738 | -0.1214 | 119.6883
4 | 0.9309 | 0.00784 | -0.1202 | 118.7372
4.5 | 0.9803 | 0.00819 | -0.1193 | 119.6947
5 | 1.0299 | 0.00847 | -0.1185 | 121.5939
5.5 | 1.0769 | 0.00886 | -0.1171 | 121.5463
6 | 1.1241 | 0.00918 | -0.1159 | 122.451
6.5 | 1.1637 | 0.00958 | -0.113 | 121.4718
7.5 | 1.2436 | 0.0104 | -0.1076 | 119.5769
8 | 1.2802 | 0.01066 | -0.1043 | 120.0938
8.5 | 1.3194 | 0.01125 | -0.1018 | 117.28
9 | 1.3572 | 0.01195 | -0.099 | 113.5732
9.5 | 1.3948 | 0.01271 | -0.0963 | 109.7404
10 | 1.4306 | 0.01358 | -0.0934 | 105.3461
10.5 | 1.4675 | 0.0144 | -0.0908 | 101.9097
11 | 1.503 | 0.01534 | -0.0881 | 97.9791
11.5 | 1.5383 | 0.01628 | -0.0854 | 94.4902
12 | 1.5695 | 0.01754 | -0.0822 | 89.4812
12.5 | 1.6006 | 0.01886 | -0.0791 | 84.8674
13 | 1.627 | 0.02052 | -0.0755 | 79.2885
13.5 | 1.6569 | 0.02193 | -0.0726 | 75.554
14 | 1.6797 | 0.02399 | -0.0689 | 70.0167
14.5 | 1.7027 | 0.02604 | -0.0655 | 65.3879
15 | 1.7169 | 0.02894 | -0.0614 | 59.3262
15.5 | 1.7325 | 0.03171 | -0.0578 | 54.6358
16 | 1.7369 | 0.03568 | -0.0537 | 48.6799
16.5 | 1.7384 | 0.04012 | -0.0499 | 43.33
17 | 1.734 | 0.04543 | -0.0466 | 38.1686
17.5 | 1.7431 | 0.04952 | -0.0447 | 35.1999
18 | 1.7447 | 0.05474 | -0.0431 | 31.8725
18.5 | 1.7209 | 0.06357 | -0.042 | 27.0709
19 | 1.7391 | 0.06734 | -0.0421 | 25.8257
19.5 | 1.6944 | 0.08066 | -0.0443 | 21.0067
20 | 1.6737 | 0.09155 | -0.0479 | 18.2818

## 101. Re 8M Mach 0.25 (1)
BIGFOIL.COM POLAR EXPORT
NACA66-610 a=0.8
NACA66-610 a=0.8 |  |  |  | Cl Max: | 1.257 | at alpha= | 7 | deg
JavaFoil+Calcfoil stall+Eppler ext transition |  |  |  | L/D Max: | 186.357 | at alpha= | 0.5 | deg
Re: | 8000000 |  |  | Cd Min: | 0.00342 | at alpha= | 0.5 | deg
Mach: | 0.25 |  |  | Cl=0 at alpha= | -4.7328 | deg
|  |  |  | @ Cl=0.1, Cd= | 0.0054053
|  |  |  | @ Cl=0.4, Cd= | 0.0047955
|  |  |  | @ Cl=0.6, Cd= | 0.08281
alpha (deg) | Cl | Cd | Cm | Cl/Cd
-14.5 | -0.056 | 0.10131 | -0.048 | -0.552
-14 | -0.053 | 0.09599 | -0.048 | -0.553
-13.5 | -0.05 | 0.09149 | -0.048 | -0.549
-13 | -0.063 | 0.0899 | -0.047 | -0.705
-12.5 | -0.143 | 0.08329 | -0.048 | -1.716
-12 | -0.185 | 0.07833 | -0.048 | -2.365
-11.5 | -0.214 | 0.07385 | -0.049 | -2.899
-11 | -0.237 | 0.06943 | -0.049 | -3.414
-10.5 | -0.254 | 0.06645 | -0.049 | -3.82
-10 | -0.264 | 0.06308 | -0.049 | -4.191
-9.5 | -0.268 | 0.05883 | -0.049 | -4.559
-9 | -0.265 | 0.056 | -0.049 | -4.73
-8.5 | -0.255 | 0.05212 | -0.05 | -4.886
-8 | -0.238 | 0.04877 | -0.051 | -4.873
-7.5 | -0.214 | 0.0457 | -0.052 | -4.688
-7 | -0.185 | 0.04283 | -0.054 | -4.321
-6.5 | -0.151 | 0.03987 | -0.057 | -3.784
-6 | -0.139 | 0.00624 | -0.112 | -22.242
-5.5 | -0.086 | 0.00609 | -0.113 | -14.203
-5 | -0.031 | 0.00577 | -0.114 | -5.35
-4.5 | 0.027 | 0.00559 | -0.114 | 4.855
-4 | 0.087 | 0.00544 | -0.115 | 15.957
-3.5 | 0.147 | 0.00528 | -0.116 | 27.877
-3 | 0.208 | 0.00514 | -0.117 | 40.525
-2.5 | 0.27 | 0.00497 | -0.118 | 54.21
-2 | 0.331 | 0.00488 | -0.118 | 67.859
-1.5 | 0.393 | 0.0048 | -0.119 | 81.746
-1 | 0.455 | 0.00476 | -0.12 | 95.738
-0.5 | 0.516 | 0.00472 | -0.121 | 109.394
0 | 0.577 | 0.00353 | -0.122 | 163.179
0.5 | 0.637 | 0.00342 | -0.122 | 186.357
1 | 0.697 | 0.00376 | -0.123 | 185.471
1.5 | 0.758 | 0.00407 | -0.124 | 186.022
2 | 0.815 | 0.00528 | -0.124 | 154.253
2.5 | 0.873 | 0.0058 | -0.125 | 150.467
3 | 0.929 | 0.00635 | -0.126 | 146.36
3.5 | 0.983 | 0.00878 | -0.126 | 111.967
4 | 1.037 | 0.00914 | -0.127 | 113.461
4.5 | 1.088 | 0.00951 | -0.128 | 114.489
5 | 1.134 | 0.00997 | -0.128 | 113.771
5.5 | 1.175 | 0.01039 | -0.129 | 113.115
6 | 1.21 | 0.01085 | -0.13 | 111.519
6.5 | 1.239 | 0.01143 | -0.13 | 108.352
7 | 1.257 | 0.01203 | -0.131 | 104.514
7.5 | 1.254 | 0.01272 | -0.132 | 98.559
8 | 1.235 | 0.01336 | -0.132 | 92.478
8.5 | 1.199 | 0.01411 | -0.133 | 85.028
9 | 1.146 | 0.01494 | -0.133 | 76.731
9.5 | 1.075 | 0.01583 | -0.134 | 67.914
10 | 0.814 | 0.0624 | -0.072 | 13.044
10.5 | 0.732 | 0.06676 | -0.07 | 10.972
11 | 0.642 | 0.072 | -0.068 | 8.917
11.5 | 0.545 | 0.07657 | -0.068 | 7.123
12 | 0.443 | 0.08281 | -0.066 | 5.347

## 102. Re 8M Mach 0.25 (2)
BIGFOIL.COM POLAR EXPORT
NACA66-610 a=0.8
NACA66-610 a=0.8 |  |  |  | Cl Max: | 1.6327 | at alpha= | 13.5 | deg
XFOIL ncrit=9 |  |  |  | L/D Max: | 225.987 | at alpha= | 1 | deg
Re: | 8000000 |  |  | Cd Min: | 0.17664 | at alpha= | 18.5 | deg
Mach: | 0.25 |  |  | Cl=0 at alpha= | -4.7733 | deg
|  |  |  | @ Cl=0.1, Cd= | 0.0050145
|  |  |  | @ Cl=0.4, Cd= | 0.0043933
|  |  |  | @ Cl=0.6, Cd= | 0.0038675
alpha (deg) | Cl | Cd | Cm | Cl/Cd
-14 | -0.271 | 0.13819 | -0.0783 | -1.9611
-13.5 | -0.2568 | 0.13075 | -0.0821 | -1.9641
-13 | -0.2563 | 0.11926 | -0.0866 | -2.1491
-12 | -0.2379 | 0.10363 | -0.0944 | -2.2957
-11.5 | -0.2195 | 0.09851 | -0.0975 | -2.2282
-11 | -0.2272 | 0.08808 | -0.1018 | -2.5795
-10.5 | -0.2275 | 0.07993 | -0.1057 | -2.8462
-9 | -0.4994 | 0.01118 | -0.127 | -44.6691
-8.5 | -0.446 | 0.00904 | -0.1262 | -49.3363
-8 | -0.3873 | 0.00809 | -0.1259 | -47.8739
-7.5 | -0.3271 | 0.00757 | -0.1257 | -43.21
-7 | -0.2666 | 0.00714 | -0.1258 | -37.3389
-6 | -0.1476 | 0.00607 | -0.1259 | -24.3163
-5.5 | -0.0876 | 0.00575 | -0.1262 | -15.2348
-5 | -0.0273 | 0.00549 | -0.1266 | -4.9727
-4.5 | 0.0329 | 0.00533 | -0.1271 | 6.1726
-4 | 0.0927 | 0.00504 | -0.1276 | 18.3929
-3.5 | 0.1527 | 0.00483 | -0.1282 | 31.6149
-3 | 0.2127 | 0.00472 | -0.1289 | 45.0636
-2.5 | 0.2727 | 0.0046 | -0.1296 | 59.2826
-2 | 0.3324 | 0.00447 | -0.1303 | 74.3624
-1.5 | 0.3921 | 0.0044 | -0.131 | 89.1136
-1 | 0.4515 | 0.00435 | -0.1317 | 103.7931
-0.5 | 0.5113 | 0.00426 | -0.1325 | 120.0235
0 | 0.5704 | 0.00408 | -0.1333 | 139.8039
0.5 | 0.6289 | 0.00366 | -0.1342 | 171.8306
1 | 0.687 | 0.00304 | -0.1351 | 225.9868
1.5 | 0.7384 | 0.00358 | -0.1343 | 206.257
2 | 0.7754 | 0.00497 | -0.1308 | 156.0161
2.5 | 0.817 | 0.00594 | -0.1282 | 137.5421
3 | 0.8584 | 0.00683 | -0.1254 | 125.6808
3.5 | 0.9012 | 0.00759 | -0.1228 | 118.7352
4 | 0.9494 | 0.00803 | -0.1212 | 118.2316
4.5 | 0.9985 | 0.0084 | -0.1197 | 118.869
5 | 1.0464 | 0.00872 | -0.1179 | 120
5.5 | 1.0863 | 0.00911 | -0.1144 | 119.2426
6 | 1.129 | 0.00951 | -0.1115 | 118.7171
6.5 | 1.1703 | 0.01002 | -0.1084 | 116.7964
7 | 1.214 | 0.01049 | -0.1059 | 115.7293
7.5 | 1.2562 | 0.01106 | -0.103 | 113.5805
8.5 | 1.3347 | 0.01221 | -0.0963 | 109.312
9 | 1.3732 | 0.01313 | -0.0929 | 104.5849
9.5 | 1.412 | 0.01407 | -0.0897 | 100.3554
10 | 1.4499 | 0.01508 | -0.0863 | 96.1472
10.5 | 1.4861 | 0.01628 | -0.0827 | 91.2838
11 | 1.5186 | 0.01777 | -0.0786 | 85.4586
11.5 | 1.5512 | 0.01931 | -0.0747 | 80.3314
12 | 1.5785 | 0.02136 | -0.0701 | 73.8998
12.5 | 1.6034 | 0.02373 | -0.0656 | 67.5685
13 | 1.6183 | 0.02713 | -0.0602 | 59.6498
13.5 | 1.6327 | 0.03061 | -0.0553 | 53.3388
14 | 1.6233 | 0.03654 | -0.0491 | 44.4253
14.5 | 1.6164 | 0.0423 | -0.0443 | 38.2128
15 | 1.5745 | 0.05225 | -0.0395 | 30.134
15.5 | 1.534 | 0.06302 | -0.0376 | 24.3415
16 | 1.4926 | 0.07533 | -0.0386 | 19.8142
16.5 | 1.4452 | 0.09045 | -0.0436 | 15.9779
17 | 1.4007 | 0.10747 | -0.0525 | 13.0334
17.5 | 1.3659 | 0.12506 | -0.0638 | 10.922
18 | 1.3345 | 0.14434 | -0.0771 | 9.2455
18.5 | 1.2542 | 0.17664 | -0.0971 | 7.1003

## 103. Re 8M Mach 0.50 (1)
BIGFOIL.COM POLAR EXPORT
NACA66-610 a=0.8
NACA66-610 a=0.8 |  |  |  | Cl Max: | 1.321 | at alpha= | 20 | deg
JavaFoil+Calcfoil stall+Eppler ext transition |  |  |  | L/D Max: | 230.582 | at alpha= | 0.5 | deg
Re: | 8000000 |  |  | Cd Min: | 0.00307 | at alpha= | 0 | deg
Mach: | 0.5 |  |  | Cl=0 at alpha= | -4.7685 | deg
|  |  |  | @ Cl=0.1, Cd= | 0.0056636
|  |  |  | @ Cl=0.4, Cd= | 0.0046093
|  |  |  | @ Cl=0.6, Cd= | 0.0038449
alpha (deg) | Cl | Cd | Cm | Cl/Cd
-20 | -0.824 | 0.152 | -0.057 | -5.423
-19.5 | -0.798 | 0.14711 | -0.058 | -5.424
-19 | -0.772 | 0.14371 | -0.058 | -5.371
-18.5 | -0.745 | 0.13794 | -0.058 | -5.398
-18 | -0.717 | 0.13247 | -0.058 | -5.416
-17.5 | -0.691 | 0.12236 | -0.058 | -5.647
-17 | -0.665 | 0.11506 | -0.059 | -5.777
-16.5 | -0.638 | 0.10945 | -0.06 | -5.832
-16 | -0.61 | 0.12001 | -0.057 | -5.079
-15.5 | -0.583 | 0.10987 | -0.058 | -5.303
-15 | -0.556 | 0.10068 | -0.059 | -5.524
-14.5 | -0.53 | 0.09289 | -0.061 | -5.709
-14 | -0.504 | 0.08703 | -0.063 | -5.791
-13.5 | -0.478 | 0.08044 | -0.065 | -5.944
-13 | -0.454 | 0.07273 | -0.07 | -6.237
-12.5 | -0.428 | 0.06724 | -0.072 | -6.363
-12 | -0.393 | 0.08254 | -0.056 | -4.762
-11.5 | -0.366 | 0.07457 | -0.058 | -4.911
-11 | -0.339 | 0.06838 | -0.059 | -4.964
-10.5 | -0.313 | 0.06305 | -0.062 | -4.964
-10 | -0.286 | 0.05857 | -0.064 | -4.887
-9.5 | -0.261 | 0.05243 | -0.07 | -4.972
-9 | -0.269 | 0.01312 | -0.111 | -20.494
-8.5 | -0.204 | 0.053 | -0.058 | -3.846
-8 | -0.176 | 0.05865 | -0.053 | -3.007
-7.5 | -0.15 | 0.04821 | -0.057 | -3.102
-7 | -0.123 | 0.04433 | -0.059 | -2.767
-6.5 | -0.096 | 0.04059 | -0.062 | -2.359
-6 | -0.069 | 0.0403 | -0.059 | -1.7
-5.5 | -0.054 | 0.03887 | -0.057 | -1.393
-5 | -0.025 | 0.03605 | -0.058 | -0.692
-4.5 | 0.029 | 0.00583 | -0.128 | 4.95
-4 | 0.095 | 0.00568 | -0.129 | 16.662
-3.5 | 0.162 | 0.00546 | -0.13 | 29.696
-3 | 0.231 | 0.00532 | -0.131 | 43.363
-2.5 | 0.3 | 0.00484 | -0.131 | 61.986
-2 | 0.369 | 0.00478 | -0.132 | 77.268
-1.5 | 0.438 | 0.0044 | -0.133 | 99.693
-1 | 0.509 | 0.00433 | -0.134 | 117.421
-0.5 | 0.577 | 0.00425 | -0.135 | 135.672
0 | 0.644 | 0.00307 | -0.136 | 209.465
0.5 | 0.712 | 0.00309 | -0.137 | 230.582
1 | 0.778 | 0.00471 | -0.137 | 165.19
1.5 | 0.845 | 0.00525 | -0.138 | 160.821
2 | 0.907 | 0.00586 | -0.139 | 154.813
2.5 | 0.97 | 0.00654 | -0.139 | 148.275
3 | 1.031 | 0.0072 | -0.14 | 143.158
3.5 | 1.089 | 0.01003 | -0.141 | 108.501
4 | 1.144 | 0.01056 | -0.141 | 108.338
4.5 | 1.192 | 0.01114 | -0.142 | 106.973
5 | 1.224 | 0.01173 | -0.143 | 104.374
5.5 | 1.233 | 0.01245 | -0.144 | 99.06
6 | 1.196 | 0.01341 | -0.144 | 89.209
6.5 | 0.955 | 0.01456 | -0.145 | 65.576
7 | 0.625 | 0.0466 | -0.07 | 13.406
7.5 | 0.795 | 0.01569 | -0.146 | 50.653
8 | 0.825 | 0.01679 | -0.147 | 49.156
8.5 | 0.703 | 0.05609 | -0.073 | 12.533
9 | 0.887 | 0.01763 | -0.148 | 50.341
9.5 | 0.917 | 0.01882 | -0.149 | 48.756
10 | 0.946 | 0.02036 | -0.149 | 46.481
10.5 | 0.811 | 0.0685 | -0.086 | 11.846
11 | 0.832 | 0.07934 | -0.076 | 10.484
11.5 | 1.036 | 0.02282 | -0.151 | 45.422
12 | 1.062 | 0.0253 | -0.151 | 41.978
12.5 | 0.927 | 0.0788 | -0.102 | 11.761
13 | 0.943 | 0.0905 | -0.094 | 10.423
13.5 | 1.14 | 0.03003 | -0.151 | 37.959
14 | 0.992 | 0.09627 | -0.093 | 10.308
14.5 | 1.035 | 0.09372 | -0.107 | 11.038
15 | 1.054 | 0.10429 | -0.104 | 10.105
15.5 | 1.063 | 0.11117 | -0.09 | 9.563
16 | 1.095 | 0.11568 | -0.097 | 9.462
16.5 | 1.139 | 0.11167 | -0.111 | 10.196
17 | 1.146 | 0.13133 | -0.1 | 8.728
17.5 | 1.167 | 0.13023 | -0.097 | 8.96
18 | 1.21 | 0.12494 | -0.111 | 9.687
18.5 | 1.269 | 0.11021 | -0.125 | 11.515
19 | 1.27 | 0.13318 | -0.117 | 9.535
19.5 | 1.27 | 0.14484 | -0.104 | 8.769
20 | 1.321 | 0.13474 | -0.118 | 9.805

## 104. Re 8M Mach 0.50 (2)
BIGFOIL.COM POLAR EXPORT
NACA66-610 a=0.8
NACA66-610 a=0.8 |  |  |  | Cl Max: | 1.3377 | at alpha= | 8.5 | deg
XFOIL ncrit=9 |  |  |  | L/D Max: | 258.78 | at alpha= | 1.5 | deg
Re: | 8000000 |  |  | Cd Min: | 0.15564 | at alpha= | 13.5 | deg
Mach: | 0.5 |  |  | Cl=0 at alpha= | -4.8537 | deg
|  |  |  | @ Cl=0.1, Cd= | 0.005912
|  |  |  | @ Cl=0.4, Cd= | 0.004573
|  |  |  | @ Cl=0.6, Cd= | 0.0043253
alpha (deg) | Cl | Cd | Cm | Cl/Cd
-11 | -0.1506 | 0.10061 | -0.1123 | -1.4969
-10.5 | -0.13 | 0.09493 | -0.1157 | -1.3694
-10 | -0.1138 | 0.08866 | -0.1191 | -1.2836
-9.5 | -0.1014 | 0.08199 | -0.1223 | -1.2367
-9 | -0.0918 | 0.07497 | -0.1259 | -1.2245
-8.5 | -0.0893 | 0.06745 | -0.1293 | -1.3239
-8 | -0.0812 | 0.06138 | -0.132 | -1.3229
-7.5 | -0.0867 | 0.0543 | -0.1352 | -1.5967
-7 | -0.0953 | 0.04778 | -0.1401 | -1.9946
-6.5 | -0.0887 | 0.03983 | -0.1457 | -2.227
-6 | -0.0685 | 0.03244 | -0.1487 | -2.1116
-5.5 | -0.0458 | 0.0232 | -0.15 | -1.9741
-5 | -0.0146 | 0.01342 | -0.1493 | -1.0879
-4.5 | 0.0353 | 0.00739 | -0.148 | 4.7767
-4 | 0.1014 | 0.00588 | -0.1471 | 17.2449
-3.5 | 0.1707 | 0.00525 | -0.1469 | 32.5143
-3 | 0.2404 | 0.00497 | -0.147 | 48.3702
-2.5 | 0.3097 | 0.00479 | -0.1474 | 64.6555
-2 | 0.3789 | 0.00461 | -0.1481 | 82.1909
-1.5 | 0.4474 | 0.00449 | -0.1488 | 99.6437
-1 | 0.5154 | 0.00443 | -0.1496 | 116.3431
-0.5 | 0.5833 | 0.00435 | -0.1505 | 134.092
0 | 0.651 | 0.00425 | -0.1513 | 153.1765
0.5 | 0.7178 | 0.00381 | -0.1523 | 188.399
1 | 0.7837 | 0.00314 | -0.1533 | 249.586
1.5 | 0.8488 | 0.00328 | -0.1535 | 258.7805
2 | 0.8753 | 0.00493 | -0.1461 | 177.5456
2.5 | 0.8939 | 0.00633 | -0.1371 | 141.2164
3 | 0.9071 | 0.00739 | -0.1268 | 122.747
4.5 | 1.0239 | 0.01004 | -0.1113 | 101.9821
5 | 1.0751 | 0.01066 | -0.1081 | 100.8537
5.5 | 1.1244 | 0.01141 | -0.1044 | 98.5451
6 | 1.1755 | 0.01216 | -0.1007 | 96.6694
6.5 | 1.2242 | 0.01309 | -0.0964 | 93.5218
7 | 1.2735 | 0.01408 | -0.0919 | 90.4474
8 | 1.325 | 0.01855 | -0.0754 | 71.4286
8.5 | 1.3377 | 0.02541 | -0.0664 | 52.6446
9 | 1.3296 | 0.03417 | -0.0574 | 38.9113
9.5 | 1.2988 | 0.04243 | -0.0489 | 30.6104
10 | 1.262 | 0.05142 | -0.0431 | 24.543
10.5 | 1.2211 | 0.06192 | -0.0407 | 19.7206
11 | 1.1808 | 0.07416 | -0.0424 | 15.9223
11.5 | 1.1443 | 0.08827 | -0.0485 | 12.9636
12 | 1.114 | 0.10449 | -0.0589 | 10.6613
12.5 | 1.0955 | 0.12309 | -0.0718 | 8.9
13 | 1.0836 | 0.13988 | -0.0824 | 7.7466
13.5 | 1.0735 | 0.15564 | -0.092 | 6.8973

## 105. Re 10M Mach 0.00 (1)
BIGFOIL.COM POLAR EXPORT
NACA66-610 a=0.8
NACA66-610 a=0.8 |  |  |  | Cl Max: | 1.268 | at alpha= | 8 | deg
JavaFoil+Calcfoil stall+Eppler ext transition |  |  |  | L/D Max: | 171.517 | at alpha= | 2 | deg
Re: | 10000000 |  |  | Cd Min: | 0.00414 | at alpha= | 1 | deg
Mach: | 0 |  |  | Cl=0 at alpha= | -4.7321 | deg
|  |  |  | @ Cl=0.1, Cd= | 0.0051702
|  |  |  | @ Cl=0.4, Cd= | 0.0046603
|  |  |  | @ Cl=0.6, Cd= | 0.0042448
alpha (deg) | Cl | Cd | Cm | Cl/Cd
-17 | -0.249 | 0.12846 | -0.044 | -1.94
-16.5 | -0.262 | 0.12206 | -0.044 | -2.148
-16 | -0.275 | 0.11676 | -0.045 | -2.358
-15.5 | -0.289 | 0.11063 | -0.045 | -2.609
-15 | -0.302 | 0.10429 | -0.045 | -2.895
-14.5 | -0.315 | 0.09882 | -0.046 | -3.186
-14 | -0.327 | 0.09429 | -0.046 | -3.47
-13.5 | -0.339 | 0.09037 | -0.046 | -3.746
-13 | -0.349 | 0.08525 | -0.046 | -4.088
-12.5 | -0.357 | 0.08037 | -0.047 | -4.439
-12 | -0.361 | 0.07703 | -0.046 | -4.69
-11.5 | -0.36 | 0.07314 | -0.046 | -4.919
-11 | -0.355 | 0.06864 | -0.047 | -5.177
-10.5 | -0.348 | 0.06507 | -0.047 | -5.343
-10 | -0.337 | 0.06116 | -0.048 | -5.502
-9.5 | -0.322 | 0.05722 | -0.049 | -5.621
-9 | -0.303 | 0.05299 | -0.051 | -5.72
-8.5 | -0.28 | 0.04971 | -0.052 | -5.637
-8 | -0.254 | 0.04637 | -0.055 | -5.47
-7.5 | -0.223 | 0.04338 | -0.056 | -5.145
-7 | -0.234 | 0.00637 | -0.107 | -36.672
-6.5 | -0.187 | 0.00618 | -0.108 | -30.316
-6 | -0.138 | 0.00599 | -0.109 | -22.962
-5.5 | -0.085 | 0.00585 | -0.109 | -14.546
-5 | -0.03 | 0.00568 | -0.11 | -5.325
-4.5 | 0.026 | 0.00534 | -0.111 | 4.95
-4 | 0.084 | 0.0052 | -0.112 | 16.228
-3.5 | 0.143 | 0.00509 | -0.112 | 28.095
-3 | 0.202 | 0.00498 | -0.113 | 40.589
-2.5 | 0.261 | 0.00485 | -0.114 | 53.902
-2 | 0.321 | 0.00475 | -0.115 | 67.485
-1.5 | 0.38 | 0.00468 | -0.115 | 81.312
-1 | 0.441 | 0.00462 | -0.116 | 95.497
-0.5 | 0.5 | 0.00462 | -0.117 | 108.155
0 | 0.558 | 0.00438 | -0.118 | 127.575
0.5 | 0.617 | 0.00419 | -0.118 | 147.259
1 | 0.675 | 0.00414 | -0.119 | 163.022
1.5 | 0.734 | 0.00441 | -0.12 | 166.253
2 | 0.789 | 0.0046 | -0.121 | 171.517
2.5 | 0.846 | 0.00589 | -0.121 | 143.589
3 | 0.901 | 0.00635 | -0.122 | 141.96
3.5 | 0.955 | 0.00817 | -0.123 | 116.841
4 | 1.008 | 0.00851 | -0.123 | 118.46
4.5 | 1.059 | 0.00882 | -0.124 | 119.978
5 | 1.105 | 0.00918 | -0.125 | 120.466
5.5 | 1.149 | 0.00956 | -0.125 | 120.191
6 | 1.188 | 0.00993 | -0.126 | 119.577
6.5 | 1.222 | 0.0104 | -0.126 | 117.435
7 | 1.249 | 0.01088 | -0.127 | 114.88
7.5 | 1.263 | 0.01142 | -0.128 | 110.59
8 | 1.268 | 0.01198 | -0.128 | 105.845
8.5 | 1.263 | 0.01254 | -0.129 | 100.701
9 | 1.248 | 0.01312 | -0.129 | 95.15
9.5 | 1.225 | 0.01383 | -0.13 | 88.54
10 | 1.192 | 0.01455 | -0.13 | 81.953
10.5 | 1.153 | 0.01535 | -0.131 | 75.152
11 | 1.108 | 0.0162 | -0.131 | 68.411
11.5 | 0.878 | 0.06906 | -0.079 | 12.719
12 | 0.83 | 0.07651 | -0.072 | 10.855
12.5 | 0.947 | 0.01958 | -0.132 | 48.364
13 | 0.782 | 0.06015 | -0.103 | 12.993

## 106. Re 10M Mach 0.00 (2)
BIGFOIL.COM POLAR EXPORT
NACA66-610 a=0.8
NACA66-610 a=0.8 |  |  |  | Cl Max: | 1.8445 | at alpha= | 19 | deg
XFOIL ncrit=9 |  |  |  | L/D Max: | 197.582 | at alpha= | 1 | deg
Re: | 10000000 |  |  | Cd Min: | 0.06416 | at alpha= | 20 | deg
Mach: | 0 |  |  | Cl=0 at alpha= | -4.7855 | deg
|  |  |  | @ Cl=0.1, Cd= | 0.004719
|  |  |  | @ Cl=0.4, Cd= | 0.0042185
|  |  |  | @ Cl=0.6, Cd= | 0.0037039
alpha (deg) | Cl | Cd | Cm | Cl/Cd
-15.5 | -1.0678 | 0.02528 | -0.119 | -42.2389
-15 | -1.0517 | 0.02168 | -0.117 | -48.5101
-14.5 | -1.0202 | 0.0192 | -0.1159 | -53.1354
-13 | -0.8941 | 0.01389 | -0.1144 | -64.3701
-12.5 | -0.8497 | 0.01202 | -0.114 | -70.6905
-12 | -0.7996 | 0.01101 | -0.1141 | -72.6249
-11.5 | -0.7473 | 0.0103 | -0.1143 | -72.5534
-11 | -0.6937 | 0.00971 | -0.1147 | -71.4418
-10.5 | -0.6398 | 0.00913 | -0.1151 | -70.0767
-9.5 | -0.5309 | 0.00807 | -0.1159 | -65.7869
-9 | -0.4766 | 0.00737 | -0.1163 | -64.6676
-8.5 | -0.421 | 0.00695 | -0.1168 | -60.5755
-8 | -0.3649 | 0.00665 | -0.1174 | -54.8722
-7.5 | -0.3083 | 0.00642 | -0.118 | -48.0218
-7 | -0.2516 | 0.00621 | -0.1187 | -40.5153
-6.5 | -0.1953 | 0.00584 | -0.1193 | -33.4418
-6 | -0.1388 | 0.00548 | -0.1198 | -25.3285
-5.5 | -0.0819 | 0.00524 | -0.1205 | -15.6298
-5 | -0.0246 | 0.0051 | -0.1212 | -4.8235
-4 | 0.0901 | 0.00475 | -0.1227 | 18.9684
-3.5 | 0.1475 | 0.00457 | -0.1234 | 32.2757
-2.5 | 0.2625 | 0.00442 | -0.1249 | 59.3891
-2 | 0.3199 | 0.00429 | -0.1256 | 74.5688
-1.5 | 0.3773 | 0.00425 | -0.1263 | 88.7765
-1 | 0.4349 | 0.00417 | -0.1271 | 104.2926
-0.5 | 0.4923 | 0.00411 | -0.1278 | 119.781
0 | 0.5493 | 0.00399 | -0.1285 | 137.6692
0.5 | 0.606 | 0.00367 | -0.1293 | 165.1226
1 | 0.6619 | 0.00335 | -0.1301 | 197.5821
2 | 0.7438 | 0.00528 | -0.1258 | 140.8712
2.5 | 0.7908 | 0.00592 | -0.1246 | 133.5811
3 | 0.8362 | 0.00661 | -0.1231 | 126.5053
3.5 | 0.8827 | 0.00719 | -0.1217 | 122.7677
4 | 0.9324 | 0.00754 | -0.121 | 123.6605
4.5 | 0.9826 | 0.00785 | -0.1204 | 125.172
5 | 1.0325 | 0.00813 | -0.1197 | 126.9988
6 | 1.1285 | 0.00881 | -0.1177 | 128.0931
6.5 | 1.1741 | 0.0092 | -0.1162 | 127.6196
7 | 1.2163 | 0.00952 | -0.114 | 127.7626
7.5 | 1.2541 | 0.00993 | -0.111 | 126.2941
8 | 1.2922 | 0.01042 | -0.1081 | 124.0115
8.5 | 1.3275 | 0.01067 | -0.1048 | 124.4142
9 | 1.3653 | 0.0113 | -0.1021 | 120.823
9.5 | 1.4025 | 0.012 | -0.0994 | 116.875
10.5 | 1.4767 | 0.01344 | -0.0943 | 109.8735
11 | 1.5106 | 0.0144 | -0.0914 | 104.9028
11.5 | 1.5478 | 0.01513 | -0.0892 | 102.3001
12 | 1.5776 | 0.01639 | -0.0858 | 96.2538
12.5 | 1.6089 | 0.01758 | -0.0829 | 91.5188
13 | 1.6363 | 0.01909 | -0.0794 | 85.715
13.5 | 1.6665 | 0.02034 | -0.0767 | 81.9322
14 | 1.6894 | 0.02226 | -0.073 | 75.894
14.5 | 1.7137 | 0.02406 | -0.0698 | 71.2261
15.5 | 1.7485 | 0.02895 | -0.0624 | 60.3972
16 | 1.7772 | 0.03034 | -0.0604 | 58.5761
16.5 | 1.7931 | 0.03303 | -0.0573 | 54.287
17 | 1.8007 | 0.03659 | -0.0539 | 49.2129
17.5 | 1.8173 | 0.03941 | -0.0516 | 46.1127
18 | 1.8292 | 0.04284 | -0.0494 | 42.6984
18.5 | 1.8252 | 0.04816 | -0.0467 | 37.8987
19 | 1.8445 | 0.05108 | -0.0458 | 36.11
19.5 | 1.8303 | 0.05822 | -0.0441 | 31.4377
20 | 1.8292 | 0.06416 | -0.0438 | 28.51

## 107. Re 10M Mach 0.10 (1)
BIGFOIL.COM POLAR EXPORT
NACA66-610 a=0.8
NACA66-610 a=0.8 |  |  |  | Cl Max: | 1.265 | at alpha= | 8 | deg
JavaFoil+Calcfoil stall+Eppler ext transition |  |  |  | L/D Max: | 172.087 | at alpha= | 2 | deg
Re: | 10000000 |  |  | Cd Min: | 0.00417 | at alpha= | 0.5 | deg
Mach: | 0.1 |  |  | Cl=0 at alpha= | -4.7368 | deg
|  |  |  | @ Cl=0.1, Cd= | 0.0051944
|  |  |  | @ Cl=0.4, Cd= | 0.0046793
|  |  |  | @ Cl=0.6, Cd= | 0.0042344
alpha (deg) | Cl | Cd | Cm | Cl/Cd
-16.5 | -0.224 | 0.12313 | -0.045 | -1.817
-16 | -0.238 | 0.11746 | -0.045 | -2.029
-15.5 | -0.254 | 0.11053 | -0.046 | -2.294
-15 | -0.269 | 0.10553 | -0.045 | -2.547
-14.5 | -0.284 | 0.09932 | -0.046 | -2.86
-14 | -0.299 | 0.09514 | -0.046 | -3.142
-13.5 | -0.313 | 0.09019 | -0.046 | -3.469
-13 | -0.326 | 0.08598 | -0.046 | -3.789
-12.5 | -0.337 | 0.08037 | -0.047 | -4.191
-12 | -0.344 | 0.07661 | -0.047 | -4.494
-11.5 | -0.345 | 0.0728 | -0.047 | -4.745
-11 | -0.344 | 0.06873 | -0.047 | -4.999
-10.5 | -0.338 | 0.06547 | -0.047 | -5.166
-10 | -0.329 | 0.06133 | -0.047 | -5.366
-9.5 | -0.316 | 0.05794 | -0.048 | -5.455
-9 | -0.299 | 0.05346 | -0.051 | -5.595
-8.5 | -0.278 | 0.05008 | -0.052 | -5.543
-8 | -0.252 | 0.04682 | -0.053 | -5.38
-7.5 | -0.222 | 0.04378 | -0.056 | -5.077
-7 | -0.233 | 0.00631 | -0.108 | -37.003
-6.5 | -0.187 | 0.0062 | -0.108 | -30.219
-6 | -0.138 | 0.00599 | -0.109 | -23.015
-5.5 | -0.085 | 0.00584 | -0.11 | -14.62
-5 | -0.03 | 0.0057 | -0.111 | -5.323
-4.5 | 0.027 | 0.00533 | -0.111 | 4.988
-4 | 0.085 | 0.00523 | -0.112 | 16.201
-3.5 | 0.144 | 0.00509 | -0.113 | 28.224
-3 | 0.203 | 0.00498 | -0.114 | 40.781
-2.5 | 0.263 | 0.00487 | -0.114 | 53.897
-2 | 0.322 | 0.00478 | -0.115 | 67.482
-1.5 | 0.382 | 0.0047 | -0.116 | 81.402
-1 | 0.443 | 0.00463 | -0.117 | 95.617
-0.5 | 0.502 | 0.00461 | -0.118 | 109.041
0 | 0.561 | 0.00436 | -0.118 | 128.813
0.5 | 0.62 | 0.00417 | -0.119 | 148.764
1 | 0.679 | 0.00418 | -0.12 | 162.467
1.5 | 0.737 | 0.0043 | -0.12 | 171.314
2 | 0.793 | 0.00461 | -0.121 | 172.087
2.5 | 0.85 | 0.00588 | -0.122 | 144.56
3 | 0.906 | 0.00639 | -0.123 | 141.676
3.5 | 0.96 | 0.00821 | -0.123 | 116.917
4 | 1.012 | 0.00855 | -0.124 | 118.461
4.5 | 1.063 | 0.00887 | -0.124 | 119.907
5 | 1.11 | 0.00924 | -0.125 | 120.138
5.5 | 1.153 | 0.00964 | -0.126 | 119.646
6 | 1.192 | 0.00999 | -0.126 | 119.222
6.5 | 1.225 | 0.01048 | -0.127 | 116.932
7 | 1.252 | 0.01098 | -0.128 | 114.035
7.5 | 1.263 | 0.01152 | -0.128 | 109.635
8 | 1.265 | 0.01209 | -0.129 | 104.607
8.5 | 1.257 | 0.01268 | -0.129 | 99.093
9 | 1.238 | 0.01332 | -0.13 | 92.964
9.5 | 1.209 | 0.01402 | -0.131 | 86.285
10 | 1.172 | 0.01477 | -0.131 | 79.343
10.5 | 1.126 | 0.01561 | -0.132 | 72.162
11 | 1.074 | 0.0165 | -0.132 | 65.117
11.5 | 0.84 | 0.07245 | -0.073 | 11.601
12 | 0.792 | 0.07738 | -0.07 | 10.232
12.5 | 0.883 | 0.02251 | -0.13 | 39.212
13 | 0.696 | 0.08572 | -0.072 | 8.115

## 108. Re 10M Mach 0.10 (2)
BIGFOIL.COM POLAR EXPORT
NACA66-610 a=0.8
NACA66-610 a=0.8 |  |  |  | Cl Max: | 1.8156 | at alpha= | 19 | deg
XFOIL ncrit=9 |  |  |  | L/D Max: | 199.371 | at alpha= | 1 | deg
Re: | 10000000 |  |  | Cd Min: | 0.17702 | at alpha= | -17 | deg
Mach: | 0.1 |  |  | Cl=0 at alpha= | -4.7829 | deg
|  |  |  | @ Cl=0.1, Cd= | 0.0047388
|  |  |  | @ Cl=0.4, Cd= | 0.0042218
|  |  |  | @ Cl=0.6, Cd= | 0.0037238
alpha (deg) | Cl | Cd | Cm | Cl/Cd
-17 | -0.3742 | 0.17702 | -0.0534 | -2.1139
-16.5 | -0.3586 | 0.16945 | -0.0575 | -2.1163
-16 | -0.3382 | 0.16443 | -0.0615 | -2.0568
-15.5 | -0.3236 | 0.15668 | -0.0655 | -2.0654
-13.5 | -0.9303 | 0.0191 | -0.1191 | -48.7068
-12.5 | -0.8512 | 0.01408 | -0.1174 | -60.4545
-12 | -0.8063 | 0.01202 | -0.1168 | -67.0799
-11.5 | -0.7551 | 0.01089 | -0.1167 | -69.3388
-11 | -0.7015 | 0.01012 | -0.1168 | -69.3182
-10.5 | -0.6469 | 0.00945 | -0.117 | -68.455
-10 | -0.5918 | 0.00889 | -0.1172 | -66.5692
-9 | -0.4813 | 0.0076 | -0.1177 | -63.3289
-8.5 | -0.4254 | 0.00706 | -0.1181 | -60.255
-8 | -0.3687 | 0.00673 | -0.1186 | -54.7845
-7.5 | -0.3115 | 0.00647 | -0.1191 | -48.1453
-6.5 | -0.1971 | 0.00592 | -0.1202 | -33.2939
-6 | -0.1403 | 0.00553 | -0.1207 | -25.3707
-5.5 | -0.0829 | 0.00527 | -0.1213 | -15.7306
-5 | -0.0251 | 0.00511 | -0.122 | -4.9119
-4.5 | 0.0327 | 0.00499 | -0.1227 | 6.5531
-4 | 0.0905 | 0.00477 | -0.1234 | 18.9727
-3.5 | 0.1483 | 0.00458 | -0.1241 | 32.3799
-2 | 0.3218 | 0.00429 | -0.1263 | 75.0117
-1.5 | 0.3796 | 0.00425 | -0.127 | 89.3176
-1 | 0.4375 | 0.00417 | -0.1278 | 104.9161
-0.5 | 0.4952 | 0.00412 | -0.1285 | 120.1942
0 | 0.5525 | 0.00399 | -0.1293 | 138.4712
0.5 | 0.6096 | 0.00367 | -0.1301 | 166.1035
1 | 0.6659 | 0.00334 | -0.1309 | 199.3713
1.5 | 0.705 | 0.00431 | -0.1284 | 163.5731
2 | 0.7478 | 0.00528 | -0.1264 | 141.6288
2.5 | 0.7946 | 0.00593 | -0.1251 | 133.9966
3 | 0.8398 | 0.00664 | -0.1235 | 126.4759
3.5 | 0.8864 | 0.00723 | -0.1221 | 122.6003
4 | 0.9363 | 0.00758 | -0.1213 | 123.5224
4.5 | 0.9866 | 0.00788 | -0.1206 | 125.203
5 | 1.0365 | 0.00818 | -0.1198 | 126.7115
6 | 1.1324 | 0.00886 | -0.1175 | 127.8104
7 | 1.217 | 0.00958 | -0.1129 | 127.0355
7.5 | 1.2555 | 0.01003 | -0.1099 | 125.1745
8 | 1.2946 | 0.01052 | -0.1071 | 123.0608
9 | 1.3681 | 0.01149 | -0.1009 | 119.0688
9.5 | 1.4052 | 0.01223 | -0.0981 | 114.8978
10 | 1.4435 | 0.01293 | -0.0956 | 111.6396
10.5 | 1.4811 | 0.01369 | -0.093 | 108.1885
11 | 1.5137 | 0.01478 | -0.0897 | 102.4154
11.5 | 1.5506 | 0.0156 | -0.0873 | 99.3974
12 | 1.5814 | 0.01687 | -0.0839 | 93.7404
12.5 | 1.6116 | 0.01819 | -0.0806 | 88.5981
13 | 1.6377 | 0.01988 | -0.0769 | 82.3793
13.5 | 1.6682 | 0.02125 | -0.074 | 78.5035
14 | 1.6886 | 0.02347 | -0.0699 | 71.9472
14.5 | 1.7132 | 0.02533 | -0.0666 | 67.6352
15 | 1.7263 | 0.02828 | -0.0623 | 61.0431
15.5 | 1.7426 | 0.03095 | -0.0587 | 56.3037
16 | 1.7712 | 0.0325 | -0.0567 | 54.4985
16.5 | 1.7842 | 0.03565 | -0.0534 | 50.0477
17 | 1.7874 | 0.03989 | -0.0499 | 44.8082
17.5 | 1.8017 | 0.04319 | -0.0476 | 41.7157
18 | 1.8093 | 0.04734 | -0.0455 | 38.2193
18.5 | 1.7975 | 0.05402 | -0.0432 | 33.2747
19 | 1.8156 | 0.05743 | -0.0425 | 31.6141
19.5 | 1.7895 | 0.06681 | -0.042 | 26.7849
20 | 1.7814 | 0.07446 | -0.0429 | 23.9243

## 109. Re 10M Mach 0.25 (1)
BIGFOIL.COM POLAR EXPORT
NACA66-610 a=0.8
NACA66-610 a=0.8 |  |  |  | Cl Max: | 1.258 | at alpha= | 7 | deg
JavaFoil+Calcfoil stall+Eppler ext transition |  |  |  | L/D Max: | 171.692 | at alpha= | 1.5 | deg
Re: | 10000000 |  |  | Cd Min: | 0.00409 | at alpha= | 0 | deg
Mach: | 0.25 |  |  | Cl=0 at alpha= | -4.7328 | deg
|  |  |  | @ Cl=0.1, Cd= | 0.0052175
|  |  |  | @ Cl=0.4, Cd= | 0.0046832
|  |  |  | @ Cl=0.6, Cd= | 0.08281
alpha (deg) | Cl | Cd | Cm | Cl/Cd
-14.5 | -0.056 | 0.1005 | -0.048 | -0.556
-14 | -0.053 | 0.09516 | -0.048 | -0.558
-13.5 | -0.05 | 0.09089 | -0.049 | -0.553
-13 | -0.063 | 0.08891 | -0.048 | -0.713
-12.5 | -0.143 | 0.08302 | -0.049 | -1.722
-12 | -0.185 | 0.07761 | -0.049 | -2.388
-11.5 | -0.214 | 0.07284 | -0.05 | -2.941
-11 | -0.237 | 0.06913 | -0.05 | -3.43
-10.5 | -0.254 | 0.06583 | -0.049 | -3.857
-10 | -0.264 | 0.06262 | -0.049 | -4.223
-9.5 | -0.268 | 0.05825 | -0.05 | -4.606
-9 | -0.265 | 0.05546 | -0.049 | -4.777
-8.5 | -0.255 | 0.05178 | -0.05 | -4.919
-8 | -0.238 | 0.0484 | -0.052 | -4.915
-7.5 | -0.214 | 0.04541 | -0.053 | -4.72
-7 | -0.185 | 0.04256 | -0.055 | -4.35
-6.5 | -0.151 | 0.03901 | -0.06 | -3.877
-6 | -0.139 | 0.00608 | -0.112 | -22.808
-5.5 | -0.086 | 0.00593 | -0.113 | -14.59
-5 | -0.031 | 0.00577 | -0.114 | -5.355
-4.5 | 0.027 | 0.0054 | -0.114 | 5.024
-4 | 0.087 | 0.00525 | -0.115 | 16.528
-3.5 | 0.147 | 0.0051 | -0.116 | 28.857
-3 | 0.208 | 0.00502 | -0.117 | 41.495
-2.5 | 0.27 | 0.00486 | -0.118 | 55.418
-2 | 0.331 | 0.00477 | -0.118 | 69.45
-1.5 | 0.393 | 0.00469 | -0.119 | 83.774
-1 | 0.455 | 0.00463 | -0.12 | 98.25
-0.5 | 0.516 | 0.00463 | -0.121 | 111.489
0 | 0.576 | 0.00409 | -0.122 | 141.031
0.5 | 0.637 | 0.00419 | -0.122 | 151.834
1 | 0.697 | 0.00421 | -0.123 | 165.645
1.5 | 0.757 | 0.00441 | -0.124 | 171.692
2 | 0.815 | 0.00561 | -0.124 | 145.231
2.5 | 0.873 | 0.00604 | -0.125 | 144.488
3 | 0.929 | 0.00657 | -0.126 | 141.559
3.5 | 0.984 | 0.00847 | -0.126 | 116.111
4 | 1.038 | 0.00881 | -0.127 | 117.864
4.5 | 1.089 | 0.00916 | -0.128 | 118.92
5 | 1.135 | 0.00959 | -0.128 | 118.38
5.5 | 1.176 | 0.01 | -0.129 | 117.563
6 | 1.211 | 0.01044 | -0.13 | 116.069
6.5 | 1.24 | 0.011 | -0.13 | 112.727
7 | 1.258 | 0.01157 | -0.131 | 108.748
7.5 | 1.255 | 0.01223 | -0.132 | 102.59
8 | 1.236 | 0.01285 | -0.132 | 96.216
8.5 | 1.201 | 0.01356 | -0.133 | 88.532
9 | 1.147 | 0.01436 | -0.133 | 79.909
9.5 | 1.076 | 0.01522 | -0.134 | 70.699
10 | 0.817 | 0.06097 | -0.076 | 13.392
10.5 | 0.735 | 0.06478 | -0.076 | 11.353
11 | 0.643 | 0.07048 | -0.072 | 9.128
11.5 | 0.546 | 0.07576 | -0.069 | 7.205
12 | 0.443 | 0.08281 | -0.066 | 5.346

## 110. Re 10M Mach 0.25 (2)
BIGFOIL.COM POLAR EXPORT
NACA66-610 a=0.8
NACA66-610 a=0.8 |  |  |  | Cl Max: | 1.6558 | at alpha= | 13.5 | deg
XFOIL ncrit=9 |  |  |  | L/D Max: | 207.139 | at alpha= | 1 | deg
Re: | 10000000 |  |  | Cd Min: | 0.17697 | at alpha= | 18.5 | deg
Mach: | 0.25 |  |  | Cl=0 at alpha= | -4.7669 | deg
|  |  |  | @ Cl=0.1, Cd= | 0.0048512
|  |  |  | @ Cl=0.4, Cd= | 0.0042421
|  |  |  | @ Cl=0.6, Cd= | 0.0038456
alpha (deg) | Cl | Cd | Cm | Cl/Cd
-14.5 | -0.2852 | 0.14551 | -0.0747 | -1.96
-14 | -0.2702 | 0.13804 | -0.0787 | -1.9574
-13.5 | -0.2773 | 0.12367 | -0.0837 | -2.2423
-13 | -0.2573 | 0.11838 | -0.0872 | -2.1735
-12.5 | -0.2427 | 0.11186 | -0.0908 | -2.1697
-12 | -0.2625 | 0.09773 | -0.0965 | -2.686
-11.5 | -0.2504 | 0.09155 | -0.0998 | -2.7351
-11 | -0.2336 | 0.08638 | -0.1028 | -2.7043
-10.5 | -0.2371 | 0.07773 | -0.107 | -3.0503
-9.5 | -0.5628 | 0.01117 | -0.1273 | -50.385
-9 | -0.5067 | 0.00961 | -0.1266 | -52.7263
-8.5 | -0.4477 | 0.00868 | -0.1261 | -51.5783
-8 | -0.3901 | 0.00748 | -0.1256 | -52.1524
-7.5 | -0.3297 | 0.00695 | -0.1255 | -47.4388
-7 | -0.2689 | 0.00661 | -0.1255 | -40.6808
-6.5 | -0.2081 | 0.00633 | -0.1257 | -32.8752
-6 | -0.1485 | 0.00584 | -0.1258 | -25.4281
-5.5 | -0.0884 | 0.00544 | -0.1261 | -16.25
-5 | -0.0282 | 0.00521 | -0.1265 | -5.4127
-4.5 | 0.0323 | 0.00505 | -0.127 | 6.396
-4 | 0.0925 | 0.00488 | -0.1276 | 18.9549
-3.5 | 0.1524 | 0.00465 | -0.1282 | 32.7742
-3 | 0.2127 | 0.0045 | -0.1289 | 47.2667
-2 | 0.3324 | 0.00431 | -0.1303 | 77.123
-1 | 0.4518 | 0.00419 | -0.1318 | 107.8282
-0.5 | 0.5115 | 0.00413 | -0.1326 | 123.8499
0 | 0.5706 | 0.00401 | -0.1333 | 142.2943
0.5 | 0.6296 | 0.00368 | -0.1342 | 171.087
1 | 0.6877 | 0.00332 | -0.135 | 207.1386
1.5 | 0.7282 | 0.00422 | -0.1325 | 172.5592
2 | 0.7696 | 0.0053 | -0.1298 | 145.2075
2.5 | 0.8154 | 0.00602 | -0.1279 | 135.4485
3 | 0.8592 | 0.00681 | -0.1256 | 126.1674
3.5 | 0.9053 | 0.00742 | -0.1236 | 122.0081
4 | 0.9559 | 0.00777 | -0.1224 | 123.0245
4.5 | 1.0066 | 0.00808 | -0.1212 | 124.5792
5 | 1.0557 | 0.00843 | -0.1197 | 125.2313
6 | 1.1408 | 0.00916 | -0.1138 | 124.5415
7 | 1.2262 | 0.01006 | -0.1081 | 121.8887
7.5 | 1.2675 | 0.01064 | -0.105 | 119.1259
8 | 1.3083 | 0.01127 | -0.1019 | 116.087
8.5 | 1.3461 | 0.01171 | -0.0982 | 114.953
9 | 1.385 | 0.01256 | -0.0948 | 110.2707
9.5 | 1.4249 | 0.0134 | -0.0916 | 106.3358
10 | 1.4637 | 0.01436 | -0.0883 | 101.929
10.5 | 1.5002 | 0.01548 | -0.0847 | 96.9121
11 | 1.5324 | 0.01695 | -0.0804 | 90.4071
11.5 | 1.5675 | 0.01829 | -0.0768 | 85.7026
12 | 1.596 | 0.02019 | -0.0723 | 79.049
12.5 | 1.6211 | 0.02245 | -0.0676 | 72.2094
13 | 1.6385 | 0.02553 | -0.0623 | 64.1794
13.5 | 1.6558 | 0.02866 | -0.0574 | 57.7739
14 | 1.6531 | 0.03384 | -0.0513 | 48.8505
14.5 | 1.6088 | 0.04338 | -0.0439 | 37.0862
15 | 1.5827 | 0.05149 | -0.0398 | 30.738
15.5 | 1.5361 | 0.06289 | -0.0376 | 24.4252
17 | 1.3728 | 0.11313 | -0.0562 | 12.1347
17.5 | 1.3457 | 0.12981 | -0.0673 | 10.3667
18.5 | 1.2541 | 0.17697 | -0.0974 | 7.0865

## 111. Re 10M Mach 0.50 (1)
BIGFOIL.COM POLAR EXPORT
NACA66-610 a=0.8
NACA66-610 a=0.8 |  |  |  | Cl Max: | 1.322 | at alpha= | 20 | deg
JavaFoil+Calcfoil stall+Eppler ext transition |  |  |  | L/D Max: | 160.348 | at alpha= | 0 | deg
Re: | 10000000 |  |  | Cd Min: | 0.00401 | at alpha= | 0 | deg
Mach: | 0.5 |  |  | Cl=0 at alpha= | -4.7685 | deg
|  |  |  | @ Cl=0.1, Cd= | 0.0055043
|  |  |  | @ Cl=0.4, Cd= | 0.0045806
|  |  |  | @ Cl=0.6, Cd= | 0.0040888
alpha (deg) | Cl | Cd | Cm | Cl/Cd
-20 | -0.825 | 0.14435 | -0.058 | -5.717
-19.5 | -0.799 | 0.13725 | -0.059 | -5.821
-19 | -0.773 | 0.14117 | -0.059 | -5.474
-18.5 | -0.745 | 0.13437 | -0.059 | -5.545
-18 | -0.718 | 0.12823 | -0.059 | -5.6
-17.5 | -0.692 | 0.1208 | -0.059 | -5.728
-17 | -0.666 | 0.11318 | -0.061 | -5.882
-16.5 | -0.64 | 0.10607 | -0.062 | -6.034
-16 | -0.61 | 0.11676 | -0.058 | -5.221
-15.5 | -0.583 | 0.10782 | -0.058 | -5.406
-15 | -0.557 | 0.09965 | -0.06 | -5.589
-14.5 | -0.531 | 0.09088 | -0.063 | -5.846
-14 | -0.506 | 0.08437 | -0.065 | -5.993
-13.5 | -0.481 | 0.07717 | -0.069 | -6.228
-13 | -0.459 | 0.06579 | -0.076 | -6.981
-12.5 | -0.436 | 0.05742 | -0.081 | -7.596
-12 | -0.393 | 0.08129 | -0.057 | -4.836
-11.5 | -0.366 | 0.07312 | -0.058 | -5.01
-11 | -0.34 | 0.06727 | -0.06 | -5.05
-10.5 | -0.313 | 0.06221 | -0.063 | -5.037
-10 | -0.287 | 0.05737 | -0.066 | -5
-9.5 | -0.263 | 0.04928 | -0.075 | -5.331
-9 | -0.286 | 0.00726 | -0.12 | -39.393
-8.5 | -0.204 | 0.05267 | -0.059 | -3.872
-8 | -0.176 | 0.05669 | -0.053 | -3.111
-7.5 | -0.15 | 0.04801 | -0.058 | -3.117
-7 | -0.123 | 0.04395 | -0.06 | -2.792
-6.5 | -0.096 | 0.04011 | -0.064 | -2.39
-6 | -0.069 | 0.03979 | -0.059 | -1.723
-5.5 | -0.054 | 0.03849 | -0.057 | -1.407
-5 | -0.025 | 0.0357 | -0.059 | -0.699
-4.5 | 0.029 | 0.00571 | -0.128 | 5.054
-4 | 0.095 | 0.00552 | -0.129 | 17.149
-3.5 | 0.162 | 0.00531 | -0.13 | 30.526
-3 | 0.231 | 0.00519 | -0.131 | 44.496
-2.5 | 0.3 | 0.005 | -0.131 | 59.969
-2 | 0.369 | 0.00463 | -0.132 | 79.789
-1.5 | 0.438 | 0.00452 | -0.133 | 96.981
-1 | 0.509 | 0.00422 | -0.134 | 120.677
-0.5 | 0.577 | 0.00413 | -0.135 | 139.671
0 | 0.644 | 0.00401 | -0.136 | 160.348
0.5 | 0.711 | 0.00495 | -0.136 | 143.432
1 | 0.778 | 0.0052 | -0.137 | 149.546
1.5 | 0.844 | 0.00567 | -0.138 | 148.947
2 | 0.907 | 0.00623 | -0.139 | 145.614
2.5 | 0.97 | 0.00677 | -0.139 | 143.272
3 | 1.032 | 0.00748 | -0.14 | 137.893
3.5 | 1.089 | 0.00966 | -0.141 | 112.726
4 | 1.144 | 0.01017 | -0.141 | 112.586
4.5 | 1.192 | 0.01072 | -0.142 | 111.191
5 | 1.225 | 0.01132 | -0.143 | 108.204
5.5 | 1.234 | 0.01198 | -0.144 | 103.066
6 | 1.197 | 0.01289 | -0.144 | 92.845
6.5 | 0.956 | 0.01403 | -0.145 | 68.095
7 | 0.625 | 0.0463 | -0.071 | 13.503
7.5 | 0.796 | 0.01506 | -0.146 | 52.823
8 | 0.826 | 0.01614 | -0.147 | 51.206
8.5 | 0.704 | 0.05528 | -0.074 | 12.727
9 | 0.888 | 0.01697 | -0.148 | 52.342
9.5 | 0.918 | 0.01811 | -0.149 | 50.708
10 | 0.948 | 0.01963 | -0.149 | 48.267
10.5 | 0.964 | 0.02334 | -0.148 | 41.295
11 | 0.832 | 0.07801 | -0.078 | 10.67
11.5 | 1.038 | 0.02192 | -0.151 | 47.334
12 | 1.064 | 0.02413 | -0.151 | 44.101
12.5 | 1.084 | 0.02802 | -0.15 | 38.676
13 | 0.951 | 0.08505 | -0.101 | 11.181
13.5 | 1.15 | 0.02714 | -0.153 | 42.368
14 | 1.048 | 0.06814 | -0.125 | 15.379
14.5 | 1.159 | 0.04345 | -0.146 | 26.673
15 | 1.066 | 0.09609 | -0.111 | 11.09
15.5 | 1.07 | 0.10677 | -0.097 | 10.02
16 | 1.106 | 0.10821 | -0.106 | 10.22
16.5 | 1.167 | 0.0941 | -0.123 | 12.399
17 | 1.147 | 0.13129 | -0.1 | 8.733
17.5 | 1.172 | 0.12476 | -0.101 | 9.393
18 | 1.259 | 0.09424 | -0.129 | 13.36
18.5 | 1.32 | 0.08118 | -0.139 | 16.26
19 | 1.281 | 0.1233 | -0.121 | 10.393
19.5 | 1.283 | 0.14353 | -0.111 | 8.937
20 | 1.322 | 0.13964 | -0.119 | 9.465

## 112. Re 10M Mach 0.50 (2)
BIGFOIL.COM POLAR EXPORT
NACA66-610 a=0.8
NACA66-610 a=0.8 |  |  |  | Cl Max: | 1.3524 | at alpha= | 8.5 | deg
XFOIL ncrit=9 |  |  |  | L/D Max: | 238.061 | at alpha= | 1 | deg
Re: | 10000000 |  |  | Cd Min: | 0.15413 | at alpha= | 13.5 | deg
Mach: | 0.5 |  |  | Cl=0 at alpha= | -99 | deg
|  |  |  | @ Cl=0.1, Cd= | 0.00413
|  |  |  | @ Cl=0.4, Cd= | 0.00413
|  |  |  | @ Cl=0.6, Cd= | 0.00413
alpha (deg) | Cl | Cd | Cm | Cl/Cd
0 | 0.6518 | 0.00413 | -0.1515 | 157.8208
0.5 | 0.7192 | 0.00378 | -0.1525 | 190.2646
1 | 0.7856 | 0.0033 | -0.1535 | 238.0606
1.5 | 0.8383 | 0.0037 | -0.1515 | 226.5676
2 | 0.8629 | 0.0053 | -0.1439 | 162.8113
2.5 | 0.8874 | 0.00644 | -0.1359 | 137.795
3 | 0.9063 | 0.00739 | -0.1267 | 122.6387
3.5 | 0.9348 | 0.00849 | -0.1196 | 110.106
4 | 0.984 | 0.00906 | -0.1163 | 108.6093
4.5 | 1.0353 | 0.00961 | -0.1132 | 107.7315
5 | 1.0854 | 0.01024 | -0.1097 | 105.9961
5.5 | 1.137 | 0.01089 | -0.1063 | 104.4077
6 | 1.1875 | 0.01165 | -0.1024 | 101.9313
6.5 | 1.2376 | 0.01249 | -0.0982 | 99.0873
7 | 1.2877 | 0.01345 | -0.0937 | 95.7398
8 | 1.3381 | 0.01836 | -0.0768 | 72.8813
8.5 | 1.3524 | 0.02556 | -0.068 | 52.9108
9 | 1.3409 | 0.03341 | -0.0583 | 40.1347
9.5 | 1.3105 | 0.04149 | -0.0495 | 31.5859
10 | 1.2738 | 0.05032 | -0.0434 | 25.314
10.5 | 1.2326 | 0.06065 | -0.0406 | 20.3232
11 | 1.1899 | 0.073 | -0.042 | 16.3
11.5 | 1.1525 | 0.087 | -0.0478 | 13.2471
12 | 1.1194 | 0.10345 | -0.0582 | 10.8207
12.5 | 1.099 | 0.12206 | -0.0712 | 9.0038
13 | 1.0878 | 0.13903 | -0.0819 | 7.8242
13.5 | 1.0799 | 0.15413 | -0.0912 | 7.0064

## 113. Re 12M Mach 0.00 (1)
BIGFOIL.COM POLAR EXPORT
NACA66-610 a=0.8
NACA66-610 a=0.8 |  |  |  | Cl Max: | 1.269 | at alpha= | 8 | deg
JavaFoil+Calcfoil stall+Eppler ext transition |  |  |  | L/D Max: | 183.894 | at alpha= | 2.5 | deg
Re: | 12000000 |  |  | Cd Min: | 0.00455 | at alpha= | 0.5 | deg
Mach: | 0 |  |  | Cl=0 at alpha= | -4.7321 | deg
|  |  |  | @ Cl=0.1, Cd= | 0.0050556
|  |  |  | @ Cl=0.4, Cd= | 0.0047477
|  |  |  | @ Cl=0.6, Cd= | 0.0046163
alpha (deg) | Cl | Cd | Cm | Cl/Cd
-17 | -0.249 | 0.12788 | -0.044 | -1.949
-16.5 | -0.262 | 0.12076 | -0.045 | -2.171
-16 | -0.275 | 0.11593 | -0.045 | -2.375
-15.5 | -0.289 | 0.11045 | -0.045 | -2.614
-15 | -0.302 | 0.10417 | -0.046 | -2.899
-14.5 | -0.315 | 0.09845 | -0.046 | -3.199
-14 | -0.327 | 0.09297 | -0.046 | -3.52
-13.5 | -0.339 | 0.08887 | -0.046 | -3.811
-13 | -0.349 | 0.0845 | -0.047 | -4.126
-12.5 | -0.357 | 0.08014 | -0.047 | -4.453
-12 | -0.361 | 0.07619 | -0.047 | -4.743
-11.5 | -0.36 | 0.07262 | -0.047 | -4.955
-11 | -0.355 | 0.06845 | -0.047 | -5.193
-10.5 | -0.348 | 0.06465 | -0.047 | -5.378
-10 | -0.337 | 0.06066 | -0.048 | -5.55
-9.5 | -0.322 | 0.05683 | -0.05 | -5.662
-9 | -0.303 | 0.05284 | -0.052 | -5.736
-8.5 | -0.28 | 0.04927 | -0.053 | -5.689
-8 | -0.254 | 0.04571 | -0.056 | -5.557
-7.5 | -0.224 | 0.04215 | -0.06 | -5.315
-7 | -0.234 | 0.00617 | -0.107 | -37.828
-6.5 | -0.187 | 0.00597 | -0.108 | -31.362
-6 | -0.138 | 0.00579 | -0.109 | -23.784
-5.5 | -0.085 | 0.00569 | -0.109 | -14.962
-5 | -0.03 | 0.0055 | -0.11 | -5.492
-4.5 | 0.026 | 0.00521 | -0.111 | 5.075
-4 | 0.084 | 0.00508 | -0.112 | 16.613
-3.5 | 0.143 | 0.00499 | -0.112 | 28.642
-3 | 0.202 | 0.00486 | -0.113 | 41.565
-2.5 | 0.261 | 0.00475 | -0.114 | 55.05
-2 | 0.321 | 0.00465 | -0.115 | 69.039
-1.5 | 0.38 | 0.00461 | -0.115 | 82.522
-1 | 0.441 | 0.00503 | -0.116 | 87.67
-0.5 | 0.5 | 0.00528 | -0.117 | 94.608
0 | 0.558 | 0.00478 | -0.118 | 116.676
0.5 | 0.617 | 0.00455 | -0.118 | 135.472
1 | 0.675 | 0.00463 | -0.119 | 145.791
1.5 | 0.734 | 0.00462 | -0.12 | 158.945
2 | 0.789 | 0.00473 | -0.121 | 166.873
2.5 | 0.846 | 0.0046 | -0.121 | 183.894
3 | 0.902 | 0.00647 | -0.122 | 139.306
3.5 | 0.955 | 0.00798 | -0.123 | 119.789
4 | 1.008 | 0.00826 | -0.123 | 122.016
4.5 | 1.059 | 0.00856 | -0.124 | 123.816
5 | 1.106 | 0.00891 | -0.125 | 124.183
5.5 | 1.149 | 0.00927 | -0.125 | 123.942
6 | 1.188 | 0.00965 | -0.126 | 123.155
6.5 | 1.222 | 0.01008 | -0.127 | 121.222
7 | 1.25 | 0.01056 | -0.127 | 118.446
7.5 | 1.264 | 0.01106 | -0.128 | 114.293
8 | 1.269 | 0.0116 | -0.128 | 109.355
8.5 | 1.264 | 0.01215 | -0.129 | 103.995
9 | 1.249 | 0.01271 | -0.13 | 98.302
9.5 | 1.225 | 0.0134 | -0.13 | 91.428
10 | 1.193 | 0.01409 | -0.131 | 84.673
10.5 | 1.154 | 0.01485 | -0.131 | 77.715
11 | 1.109 | 0.01566 | -0.131 | 70.803
11.5 | 1.048 | 0.01795 | -0.13 | 58.392
12 | 0.834 | 0.07424 | -0.077 | 11.231
12.5 | 0.95 | 0.01879 | -0.132 | 50.545
13 | 0.748 | 0.08076 | -0.08 | 9.267

## 114. Re 12M Mach 0.00 (2)
BIGFOIL.COM POLAR EXPORT
NACA66-610 a=0.8
NACA66-610 a=0.8 |  |  |  | Cl Max: | 1.8858 | at alpha= | 19 | deg
XFOIL ncrit=9 |  |  |  | L/D Max: | 166.751 | at alpha= | 1 | deg
Re: | 12000000 |  |  | Cd Min: | 0.05726 | at alpha= | 20 | deg
Mach: | 0 |  |  | Cl=0 at alpha= | -4.7812 | deg
|  |  |  | @ Cl=0.1, Cd= | 0.0045759
|  |  |  | @ Cl=0.4, Cd= | 0.0041063
|  |  |  | @ Cl=0.6, Cd= | 0.0037265
alpha (deg) | Cl | Cd | Cm | Cl/Cd
-17 | -1.1104 | 0.03047 | -0.1276 | -36.4424
-16.5 | -1.1435 | 0.02678 | -0.121 | -42.6998
-16 | -1.1366 | 0.0233 | -0.1181 | -48.7811
-15.5 | -1.1102 | 0.02086 | -0.1165 | -53.2215
-15 | -1.076 | 0.01878 | -0.1155 | -57.295
-14.5 | -1.0364 | 0.01703 | -0.1148 | -60.8573
-14 | -0.9927 | 0.0156 | -0.1144 | -63.6346
-13.5 | -0.947 | 0.01426 | -0.1141 | -66.4095
-13 | -0.8987 | 0.01318 | -0.114 | -68.1866
-12.5 | -0.8522 | 0.01163 | -0.1138 | -73.276
-12 | -0.8027 | 0.01047 | -0.1138 | -76.6667
-11.5 | -0.7501 | 0.00973 | -0.1141 | -77.0915
-11 | -0.6965 | 0.00915 | -0.1144 | -76.1202
-10.5 | -0.6423 | 0.00862 | -0.1148 | -74.5128
-9 | -0.4776 | 0.00712 | -0.1161 | -67.0787
-8.5 | -0.4223 | 0.00666 | -0.1166 | -63.4084
-8 | -0.3661 | 0.00634 | -0.1172 | -57.7445
-7.5 | -0.3096 | 0.0061 | -0.1179 | -50.7541
-6 | -0.1393 | 0.00534 | -0.1198 | -26.0861
-5.5 | -0.0824 | 0.00505 | -0.1204 | -16.3168
-5 | -0.0252 | 0.00492 | -0.1212 | -5.122
-4.5 | 0.0324 | 0.00477 | -0.1219 | 6.7925
-3.5 | 0.1473 | 0.00444 | -0.1234 | 33.1757
-2 | 0.3198 | 0.00419 | -0.1256 | 76.3246
-1.5 | 0.3773 | 0.00413 | -0.1263 | 91.3559
-1 | 0.4349 | 0.00407 | -0.1271 | 106.855
-0.5 | 0.4922 | 0.00404 | -0.1278 | 121.8317
0 | 0.5493 | 0.00395 | -0.1285 | 139.0633
0.5 | 0.606 | 0.0037 | -0.1293 | 163.7838
1 | 0.657 | 0.00394 | -0.1291 | 166.7513
1.5 | 0.697 | 0.0046 | -0.1271 | 151.5217
2 | 0.7423 | 0.00539 | -0.1256 | 137.718
2.5 | 0.7906 | 0.00594 | -0.1246 | 133.0976
3 | 0.8374 | 0.00655 | -0.1233 | 127.8473
3.5 | 0.8856 | 0.00704 | -0.1223 | 125.7955
4 | 0.9362 | 0.00735 | -0.1218 | 127.3741
4.5 | 0.9872 | 0.00762 | -0.1213 | 129.5538
5 | 1.0371 | 0.00792 | -0.1206 | 130.947
5.5 | 1.0865 | 0.00822 | -0.1199 | 132.1776
6 | 1.1342 | 0.00857 | -0.1188 | 132.3454
6.5 | 1.1813 | 0.00891 | -0.1176 | 132.5814
7 | 1.2273 | 0.00926 | -0.1163 | 132.5378
7.5 | 1.2645 | 0.00966 | -0.113 | 130.9006
8 | 1.3024 | 0.0101 | -0.1101 | 128.9505
8.5 | 1.3392 | 0.01065 | -0.107 | 125.7465
9 | 1.3741 | 0.01097 | -0.1037 | 125.2598
9.5 | 1.4116 | 0.01161 | -0.101 | 121.5848
10 | 1.4496 | 0.01224 | -0.0986 | 118.4314
10.5 | 1.4873 | 0.01293 | -0.0961 | 115.0271
11 | 1.519 | 0.014 | -0.0928 | 108.5
11.5 | 1.5561 | 0.01471 | -0.0905 | 105.7852
12 | 1.5866 | 0.01592 | -0.0871 | 99.6608
12.5 | 1.6172 | 0.01714 | -0.084 | 94.3524
13 | 1.6446 | 0.01861 | -0.0806 | 88.3718
13.5 | 1.6773 | 0.01967 | -0.0781 | 85.272
14 | 1.7021 | 0.02141 | -0.0746 | 79.5002
14.5 | 1.7331 | 0.02255 | -0.0722 | 76.8559
15 | 1.7524 | 0.02476 | -0.0684 | 70.7754
15.5 | 1.774 | 0.02676 | -0.0652 | 66.293
16 | 1.8029 | 0.02815 | -0.0632 | 64.0462
16.5 | 1.8211 | 0.03052 | -0.06 | 59.6691
17 | 1.8333 | 0.03354 | -0.0567 | 54.6601
17.5 | 1.8512 | 0.0361 | -0.0542 | 51.2798
18 | 1.8651 | 0.03917 | -0.0518 | 47.6155
18.5 | 1.8684 | 0.0435 | -0.049 | 42.9517
19 | 1.8858 | 0.04645 | -0.0476 | 40.5985
19.5 | 1.8804 | 0.05219 | -0.0455 | 36.0299
20 | 1.8831 | 0.05726 | -0.0444 | 32.8868

## 115. Re 12M Mach 0.10 (1)
BIGFOIL.COM POLAR EXPORT
NACA66-610 a=0.8
NACA66-610 a=0.8 |  |  |  | Cl Max: | 1.266 | at alpha= | 8 | deg
JavaFoil+Calcfoil stall+Eppler ext transition |  |  |  | L/D Max: | 184.641 | at alpha= | 2.5 | deg
Re: | 12000000 |  |  | Cd Min: | 0.00458 | at alpha= | 0.5 | deg
Mach: | 0.1 |  |  | Cl=0 at alpha= | -4.7368 | deg
|  |  |  | @ Cl=0.1, Cd= | 0.0050744
|  |  |  | @ Cl=0.4, Cd= | 0.0047769
|  |  |  | @ Cl=0.6, Cd= | 0.0046444
alpha (deg) | Cl | Cd | Cm | Cl/Cd
-16.5 | -0.224 | 0.12216 | -0.045 | -1.831
-16 | -0.238 | 0.11689 | -0.045 | -2.04
-15.5 | -0.254 | 0.10989 | -0.045 | -2.307
-15 | -0.269 | 0.10505 | -0.046 | -2.56
-14.5 | -0.284 | 0.09968 | -0.046 | -2.85
-14 | -0.299 | 0.09426 | -0.047 | -3.172
-13.5 | -0.313 | 0.08988 | -0.047 | -3.483
-13 | -0.326 | 0.08465 | -0.047 | -3.849
-12.5 | -0.337 | 0.08022 | -0.047 | -4.201
-12 | -0.344 | 0.07661 | -0.047 | -4.496
-11.5 | -0.346 | 0.0722 | -0.047 | -4.786
-11 | -0.344 | 0.06891 | -0.048 | -4.988
-10.5 | -0.338 | 0.06476 | -0.047 | -5.223
-10 | -0.329 | 0.06134 | -0.048 | -5.367
-9.5 | -0.316 | 0.05728 | -0.049 | -5.52
-9 | -0.299 | 0.05289 | -0.052 | -5.657
-8.5 | -0.278 | 0.0496 | -0.053 | -5.598
-8 | -0.252 | 0.04616 | -0.056 | -5.466
-7.5 | -0.223 | 0.04304 | -0.058 | -5.174
-7 | -0.233 | 0.00619 | -0.108 | -37.702
-6.5 | -0.187 | 0.00609 | -0.108 | -30.796
-6 | -0.138 | 0.00583 | -0.109 | -23.645
-5.5 | -0.085 | 0.0057 | -0.11 | -14.981
-5 | -0.03 | 0.00554 | -0.111 | -5.473
-4.5 | 0.027 | 0.00523 | -0.111 | 5.078
-4 | 0.085 | 0.00511 | -0.112 | 16.578
-3.5 | 0.144 | 0.00497 | -0.113 | 28.892
-3 | 0.203 | 0.00489 | -0.114 | 41.473
-2.5 | 0.263 | 0.00477 | -0.114 | 55.088
-2 | 0.322 | 0.00467 | -0.115 | 69.037
-1.5 | 0.382 | 0.00465 | -0.116 | 82.167
-1 | 0.443 | 0.00508 | -0.117 | 87.289
-0.5 | 0.502 | 0.00527 | -0.118 | 95.316
0 | 0.561 | 0.00477 | -0.118 | 117.497
0.5 | 0.62 | 0.00458 | -0.119 | 135.475
1 | 0.679 | 0.00467 | -0.12 | 145.405
1.5 | 0.737 | 0.0046 | -0.12 | 160.316
2 | 0.793 | 0.00475 | -0.121 | 166.937
2.5 | 0.85 | 0.00461 | -0.122 | 184.641
3 | 0.906 | 0.0065 | -0.123 | 139.426
3.5 | 0.96 | 0.00799 | -0.123 | 120.127
4 | 1.013 | 0.0083 | -0.124 | 122.019
4.5 | 1.064 | 0.0086 | -0.125 | 123.754
5 | 1.111 | 0.00897 | -0.125 | 123.847
5.5 | 1.154 | 0.0093 | -0.126 | 124.055
6 | 1.192 | 0.00972 | -0.127 | 122.635
6.5 | 1.226 | 0.01017 | -0.127 | 120.546
7 | 1.252 | 0.01064 | -0.128 | 117.751
7.5 | 1.264 | 0.01117 | -0.128 | 113.145
8 | 1.266 | 0.01173 | -0.129 | 107.959
8.5 | 1.257 | 0.01228 | -0.13 | 102.437
9 | 1.239 | 0.0129 | -0.13 | 96.042
9.5 | 1.21 | 0.0136 | -0.131 | 88.976
10 | 1.173 | 0.01434 | -0.131 | 81.755
10.5 | 1.127 | 0.01512 | -0.132 | 74.562
11 | 1.075 | 0.01599 | -0.132 | 67.238
11.5 | 0.844 | 0.06988 | -0.078 | 12.081
12 | 0.793 | 0.07652 | -0.072 | 10.364
12.5 | 0.893 | 0.01988 | -0.132 | 44.933
13 | 0.698 | 0.08356 | -0.076 | 8.352

## 116. Re 12M Mach 0.10 (2)
BIGFOIL.COM POLAR EXPORT
NACA66-610 a=0.8
NACA66-610 a=0.8 |  |  |  | Cl Max: | 1.8637 | at alpha= | 19 | deg
XFOIL ncrit=9 |  |  |  | L/D Max: | 169.105 | at alpha= | 1 | deg
Re: | 12000000 |  |  | Cd Min: | 0.06569 | at alpha= | 20 | deg
Mach: | 0.1 |  |  | Cl=0 at alpha= | -4.7782 | deg
|  |  |  | @ Cl=0.1, Cd= | 0.0045828
|  |  |  | @ Cl=0.4, Cd= | 0.0041088
|  |  |  | @ Cl=0.6, Cd= | 0.003742
alpha (deg) | Cl | Cd | Cm | Cl/Cd
-14.5 | -1.0158 | 0.02197 | -0.1204 | -46.2358
-14 | -0.9874 | 0.01877 | -0.1189 | -52.6052
-13.5 | -0.949 | 0.01641 | -0.118 | -57.8306
-13 | -0.9037 | 0.01478 | -0.1174 | -61.1434
-12 | -0.8089 | 0.01158 | -0.1166 | -69.8532
-11.5 | -0.7581 | 0.01032 | -0.1164 | -73.4593
-11 | -0.7045 | 0.00953 | -0.1165 | -73.9244
-10.5 | -0.6497 | 0.00891 | -0.1167 | -72.9181
-10 | -0.5942 | 0.00839 | -0.1169 | -70.8224
-9 | -0.4823 | 0.00739 | -0.1176 | -65.2639
-8.5 | -0.4267 | 0.00679 | -0.1179 | -62.8424
-8 | -0.3699 | 0.00642 | -0.1184 | -57.6168
-6 | -0.1407 | 0.00539 | -0.1207 | -26.1039
-5.5 | -0.0834 | 0.00508 | -0.1213 | -16.4173
-5 | -0.0257 | 0.00493 | -0.122 | -5.213
-3.5 | 0.1481 | 0.00445 | -0.1241 | 33.2809
-3 | 0.2059 | 0.00436 | -0.1248 | 47.2248
-2.5 | 0.2639 | 0.00429 | -0.1256 | 61.5152
-2 | 0.3217 | 0.00419 | -0.1263 | 76.778
-1.5 | 0.3795 | 0.00413 | -0.1271 | 91.8886
-1 | 0.4375 | 0.00407 | -0.1278 | 107.4939
-0.5 | 0.4951 | 0.00404 | -0.1286 | 122.5495
0 | 0.5525 | 0.00395 | -0.1293 | 139.8734
0.5 | 0.6096 | 0.0037 | -0.1301 | 164.7568
1 | 0.6612 | 0.00391 | -0.1299 | 169.1049
1.5 | 0.7009 | 0.0046 | -0.1277 | 152.3696
2.5 | 0.7944 | 0.00596 | -0.1251 | 133.2886
3 | 0.8412 | 0.00657 | -0.1238 | 128.0365
3.5 | 0.8894 | 0.00707 | -0.1227 | 125.7992
4 | 0.9402 | 0.00739 | -0.1221 | 127.226
4.5 | 0.9914 | 0.00765 | -0.1215 | 129.5948
5 | 1.0413 | 0.00796 | -0.1208 | 130.8166
5.5 | 1.0908 | 0.00826 | -0.1199 | 132.0581
6 | 1.1384 | 0.00863 | -0.1187 | 131.9119
6.5 | 1.1855 | 0.00897 | -0.1174 | 132.1628
7.5 | 1.2654 | 0.00975 | -0.1118 | 129.7846
8 | 1.3043 | 0.01021 | -0.1089 | 127.7473
8.5 | 1.3418 | 0.01078 | -0.1059 | 124.4712
9 | 1.3766 | 0.01115 | -0.1024 | 123.4619
10.5 | 1.491 | 0.01319 | -0.0946 | 113.0402
11 | 1.5225 | 0.01434 | -0.091 | 106.1715
11.5 | 1.5593 | 0.01516 | -0.0886 | 102.8562
12 | 1.5897 | 0.01642 | -0.0851 | 96.8149
12.5 | 1.6201 | 0.01773 | -0.0818 | 91.3762
13 | 1.6474 | 0.01933 | -0.0781 | 85.225
13.5 | 1.6794 | 0.0205 | -0.0754 | 81.922
14 | 1.702 | 0.0225 | -0.0715 | 75.6444
14.5 | 1.7344 | 0.02367 | -0.0692 | 73.2742
15 | 1.7515 | 0.02618 | -0.0651 | 66.9022
15.5 | 1.7711 | 0.0285 | -0.0616 | 62.1439
16 | 1.7994 | 0.03004 | -0.0594 | 59.9001
16.5 | 1.8154 | 0.03279 | -0.0561 | 55.3644
17 | 1.8236 | 0.03637 | -0.0525 | 50.1402
17.5 | 1.8396 | 0.03935 | -0.05 | 46.7497
18 | 1.851 | 0.04295 | -0.0476 | 43.0966
18.5 | 1.8468 | 0.0484 | -0.0449 | 38.157
19 | 1.8637 | 0.05178 | -0.0438 | 35.9927
19.5 | 1.8481 | 0.05921 | -0.0422 | 31.2126
20 | 1.8445 | 0.06569 | -0.042 | 28.0789

## 117. Re 12M Mach 0.25 (1)
BIGFOIL.COM POLAR EXPORT
NACA66-610 a=0.8
NACA66-610 a=0.8 |  |  |  | Cl Max: | 1.259 | at alpha= | 7 | deg
JavaFoil+Calcfoil stall+Eppler ext transition |  |  |  | L/D Max: | 166.178 | at alpha= | 1.5 | deg
Re: | 12000000 |  |  | Cd Min: | 0.00448 | at alpha= | 0 | deg
Mach: | 0.25 |  |  | Cl=0 at alpha= | -4.7328 | deg
|  |  |  | @ Cl=0.1, Cd= | 0.005104
|  |  |  | @ Cl=0.4, Cd= | 0.0046885
|  |  |  | @ Cl=0.6, Cd= | 0.08239
alpha (deg) | Cl | Cd | Cm | Cl/Cd
-14.5 | -0.056 | 0.09974 | -0.048 | -0.561
-14 | -0.053 | 0.09444 | -0.049 | -0.562
-13.5 | -0.05 | 0.08993 | -0.049 | -0.559
-13 | -0.063 | 0.08881 | -0.048 | -0.714
-12.5 | -0.143 | 0.08184 | -0.049 | -1.747
-12 | -0.185 | 0.07718 | -0.049 | -2.402
-11.5 | -0.214 | 0.07184 | -0.05 | -2.982
-11 | -0.237 | 0.06839 | -0.05 | -3.467
-10.5 | -0.254 | 0.06539 | -0.05 | -3.884
-10 | -0.265 | 0.06202 | -0.05 | -4.265
-9.5 | -0.268 | 0.05764 | -0.051 | -4.655
-9 | -0.265 | 0.05491 | -0.05 | -4.825
-8.5 | -0.255 | 0.05164 | -0.051 | -4.934
-8 | -0.238 | 0.04787 | -0.053 | -4.971
-7.5 | -0.214 | 0.04494 | -0.054 | -4.773
-7 | -0.185 | 0.0422 | -0.055 | -4.389
-6.5 | -0.152 | 0.03703 | -0.066 | -4.112
-6 | -0.139 | 0.00594 | -0.112 | -23.348
-5.5 | -0.086 | 0.00577 | -0.113 | -14.991
-5 | -0.031 | 0.00561 | -0.114 | -5.502
-4.5 | 0.027 | 0.00527 | -0.114 | 5.156
-4 | 0.087 | 0.00513 | -0.115 | 16.924
-3.5 | 0.147 | 0.00501 | -0.116 | 29.374
-3 | 0.208 | 0.00491 | -0.117 | 42.394
-2.5 | 0.27 | 0.00476 | -0.118 | 56.658
-2 | 0.331 | 0.00469 | -0.118 | 70.643
-1.5 | 0.393 | 0.00464 | -0.119 | 84.639
-1 | 0.455 | 0.00507 | -0.12 | 89.814
-0.5 | 0.516 | 0.00531 | -0.121 | 97.154
0 | 0.576 | 0.00448 | -0.122 | 128.516
0.5 | 0.637 | 0.0046 | -0.122 | 138.51
1 | 0.697 | 0.00471 | -0.123 | 148.046
1.5 | 0.758 | 0.00456 | -0.124 | 166.178
2 | 0.815 | 0.00575 | -0.124 | 141.567
2.5 | 0.873 | 0.00619 | -0.125 | 141.105
3 | 0.93 | 0.00669 | -0.126 | 139.037
3.5 | 0.985 | 0.00824 | -0.126 | 119.553
4 | 1.038 | 0.00855 | -0.127 | 121.451
4.5 | 1.09 | 0.00889 | -0.128 | 122.552
5 | 1.135 | 0.00929 | -0.129 | 122.211
5.5 | 1.177 | 0.00967 | -0.129 | 121.747
6 | 1.212 | 0.01017 | -0.13 | 119.123
6.5 | 1.24 | 0.01066 | -0.13 | 116.403
7 | 1.259 | 0.01122 | -0.131 | 112.196
7.5 | 1.256 | 0.01184 | -0.132 | 106.041
8 | 1.237 | 0.01244 | -0.132 | 99.445
8.5 | 1.202 | 0.01313 | -0.133 | 91.521
9 | 1.148 | 0.0139 | -0.133 | 82.567
9.5 | 1.077 | 0.01477 | -0.134 | 72.926
10 | 0.987 | 0.01584 | -0.134 | 62.318
10.5 | 0.737 | 0.06394 | -0.078 | 11.521
11 | 0.644 | 0.07016 | -0.072 | 9.172
11.5 | 0.547 | 0.07459 | -0.072 | 7.329
12 | 0.443 | 0.08239 | -0.067 | 5.376

## 118. Re 12M Mach 0.25 (2)
BIGFOIL.COM POLAR EXPORT
NACA66-610 a=0.8
NACA66-610 a=0.8 |  |  |  | Cl Max: | 1.6536 | at alpha= | 13.5 | deg
XFOIL ncrit=9 |  |  |  | L/D Max: | 183.075 | at alpha= | 1 | deg
Re: | 12000000 |  |  | Cd Min: | 0.16184 | at alpha= | 18.5 | deg
Mach: | 0.25 |  |  | Cl=0 at alpha= | -4.7628 | deg
|  |  |  | @ Cl=0.1, Cd= | 0.0046577
|  |  |  | @ Cl=0.4, Cd= | 0.0041333
|  |  |  | @ Cl=0.6, Cd= | 0.0038313
alpha (deg) | Cl | Cd | Cm | Cl/Cd
-15 | -0.3009 | 0.15263 | -0.0711 | -1.9714
-14.5 | -0.3098 | 0.1363 | -0.0764 | -2.2729
-14 | -0.292 | 0.13012 | -0.0802 | -2.2441
-13.5 | -0.2787 | 0.12287 | -0.0842 | -2.2683
-12.5 | -0.2813 | 0.10248 | -0.0938 | -2.7449
-12 | -0.2682 | 0.09626 | -0.0972 | -2.7862
-11.5 | -0.2567 | 0.08986 | -0.1008 | -2.8567
-10 | -0.6218 | 0.0121 | -0.128 | -51.3884
-9.5 | -0.5688 | 0.00995 | -0.127 | -57.1658
-9 | -0.5106 | 0.00881 | -0.1263 | -57.9569
-8.5 | -0.4507 | 0.00805 | -0.1258 | -55.9876
-8 | -0.3915 | 0.00716 | -0.1254 | -54.6788
-7.5 | -0.3314 | 0.00659 | -0.1253 | -50.2883
-7 | -0.2704 | 0.00625 | -0.1253 | -43.264
-6.5 | -0.2095 | 0.00599 | -0.1255 | -34.975
-6 | -0.1488 | 0.00572 | -0.1258 | -26.014
-5.5 | -0.0891 | 0.00527 | -0.126 | -16.907
-5 | -0.0287 | 0.005 | -0.1264 | -5.74
-4.5 | 0.0318 | 0.00485 | -0.127 | 6.5567
-3.5 | 0.1524 | 0.00451 | -0.1282 | 33.7916
-3 | 0.2123 | 0.00438 | -0.1289 | 48.4703
-2 | 0.3323 | 0.00422 | -0.1303 | 78.7441
-1.5 | 0.392 | 0.00414 | -0.1311 | 94.686
-0.5 | 0.5114 | 0.00404 | -0.1326 | 126.5842
0 | 0.5708 | 0.00396 | -0.1334 | 144.1414
0.5 | 0.6298 | 0.0037 | -0.1342 | 170.2162
1 | 0.6847 | 0.00374 | -0.1343 | 183.0749
1.5 | 0.7226 | 0.00458 | -0.1315 | 157.7729
2 | 0.7667 | 0.00546 | -0.1293 | 140.4212
2.5 | 0.8149 | 0.00606 | -0.1279 | 134.4719
3 | 0.8611 | 0.00672 | -0.126 | 128.1399
3.5 | 0.9093 | 0.00724 | -0.1244 | 125.5939
4 | 0.9608 | 0.00757 | -0.1234 | 126.9221
4.5 | 1.0126 | 0.00784 | -0.1224 | 129.1582
5 | 1.0622 | 0.00819 | -0.121 | 129.6947
5.5 | 1.1115 | 0.0085 | -0.1194 | 130.7647
6.5 | 1.1931 | 0.00929 | -0.1127 | 128.4284
7 | 1.2355 | 0.00975 | -0.1098 | 126.7179
7.5 | 1.2774 | 0.01029 | -0.1067 | 124.1399
8 | 1.3179 | 0.01093 | -0.1035 | 120.5764
8.5 | 1.3571 | 0.01166 | -0.1001 | 116.3894
9 | 1.3951 | 0.01209 | -0.0964 | 115.3929
9.5 | 1.4353 | 0.01291 | -0.0933 | 111.1774
10 | 1.4734 | 0.01387 | -0.0898 | 106.2293
10.5 | 1.5103 | 0.01494 | -0.0861 | 101.091
11 | 1.5425 | 0.01641 | -0.0818 | 93.9976
11.5 | 1.5779 | 0.01769 | -0.0781 | 89.1973
12 | 1.6054 | 0.01963 | -0.0734 | 81.783
12.5 | 1.6288 | 0.02204 | -0.0684 | 73.902
13 | 1.6442 | 0.02533 | -0.0628 | 64.9112
13.5 | 1.6536 | 0.02923 | -0.0572 | 56.572
14 | 1.6416 | 0.03531 | -0.0504 | 46.4911
14.5 | 1.6483 | 0.03941 | -0.0461 | 41.8244
15 | 1.5971 | 0.05 | -0.0402 | 31.942
15.5 | 1.5569 | 0.06035 | -0.0376 | 25.7978
16 | 1.5358 | 0.06944 | -0.0374 | 22.1169
16.5 | 1.4818 | 0.08458 | -0.0411 | 17.5195
17 | 1.4289 | 0.10215 | -0.0493 | 13.9883
17.5 | 1.4009 | 0.11751 | -0.0585 | 11.9215
18 | 1.3663 | 0.13621 | -0.0712 | 10.0308
18.5 | 1.3138 | 0.16184 | -0.0881 | 8.1179

## 119. Re 12M Mach 0.50 (1)
BIGFOIL.COM POLAR EXPORT
NACA66-610 a=0.8
NACA66-610 a=0.8 |  |  |  | Cl Max: | 1.302 | at alpha= | 20 | deg
JavaFoil+Calcfoil stall+Eppler ext transition |  |  |  | L/D Max: | 142.648 | at alpha= | 1.5 | deg
Re: | 12000000 |  |  | Cd Min: | 0.00421 | at alpha= | -1 | deg
Mach: | 0.5 |  |  | Cl=0 at alpha= | -4.7685 | deg
|  |  |  | @ Cl=0.1, Cd= | 0.0053851
|  |  |  | @ Cl=0.4, Cd= | 0.0046462
|  |  |  | @ Cl=0.6, Cd= | 0.004945
alpha (deg) | Cl | Cd | Cm | Cl/Cd
-20 | -0.826 | 0.14164 | -0.059 | -5.835
-19.5 | -0.8 | 0.13443 | -0.06 | -5.954
-19 | -0.773 | 0.13926 | -0.06 | -5.553
-18.5 | -0.746 | 0.13286 | -0.059 | -5.613
-18 | -0.719 | 0.12673 | -0.059 | -5.672
-17.5 | -0.693 | 0.11858 | -0.061 | -5.846
-17 | -0.668 | 0.11026 | -0.063 | -6.054
-16.5 | -0.643 | 0.10271 | -0.065 | -6.255
-16 | -0.61 | 0.1154 | -0.058 | -5.283
-15.5 | -0.583 | 0.10712 | -0.058 | -5.444
-15 | -0.558 | 0.09709 | -0.061 | -5.744
-14.5 | -0.533 | 0.08897 | -0.065 | -5.986
-14 | -0.507 | 0.08199 | -0.067 | -6.186
-13.5 | -0.483 | 0.07377 | -0.072 | -6.547
-13 | -0.467 | 0.05672 | -0.083 | -8.241
-12.5 | -0.455 | 0.03884 | -0.093 | -11.715
-12 | -0.393 | 0.08028 | -0.057 | -4.898
-11.5 | -0.366 | 0.07305 | -0.058 | -5.016
-11 | -0.34 | 0.06639 | -0.061 | -5.121
-10.5 | -0.314 | 0.06065 | -0.065 | -5.177
-10 | -0.289 | 0.05457 | -0.071 | -5.287
-9.5 | -0.269 | 0.04051 | -0.087 | -6.645
-9 | -0.286 | 0.00719 | -0.12 | -39.827
-8.5 | -0.204 | 0.05212 | -0.06 | -3.915
-8 | -0.176 | 0.05633 | -0.054 | -3.132
-7.5 | -0.15 | 0.04716 | -0.058 | -3.173
-7 | -0.123 | 0.04358 | -0.061 | -2.817
-6.5 | -0.096 | 0.0397 | -0.066 | -2.418
-6 | -0.069 | 0.03969 | -0.06 | -1.727
-5.5 | -0.054 | 0.0381 | -0.058 | -1.422
-5 | -0.025 | 0.03546 | -0.059 | -0.704
-4.5 | 0.029 | 0.00549 | -0.128 | 5.257
-4 | 0.095 | 0.0054 | -0.129 | 17.533
-3.5 | 0.162 | 0.0052 | -0.13 | 31.206
-3 | 0.231 | 0.00507 | -0.131 | 45.51
-2.5 | 0.3 | 0.00488 | -0.131 | 61.4
-2 | 0.369 | 0.00479 | -0.132 | 77.136
-1.5 | 0.438 | 0.00447 | -0.133 | 98.047
-1 | 0.509 | 0.00421 | -0.134 | 120.966
-0.5 | 0.577 | 0.00483 | -0.135 | 119.374
0 | 0.643 | 0.00516 | -0.136 | 124.602
0.5 | 0.711 | 0.00543 | -0.136 | 130.916
1 | 0.778 | 0.0057 | -0.137 | 136.487
1.5 | 0.845 | 0.00592 | -0.138 | 142.648
2 | 0.907 | 0.00637 | -0.139 | 142.351
2.5 | 0.971 | 0.00696 | -0.139 | 139.47
3 | 1.031 | 0.00893 | -0.14 | 115.48
3.5 | 1.09 | 0.00938 | -0.141 | 116.213
4 | 1.145 | 0.00986 | -0.142 | 116.168
4.5 | 1.193 | 0.01039 | -0.142 | 114.79
5 | 1.226 | 0.01097 | -0.143 | 111.728
5.5 | 1.235 | 0.01161 | -0.144 | 106.356
6 | 1.198 | 0.0125 | -0.144 | 95.865
6.5 | 0.956 | 0.01362 | -0.145 | 70.218
7 | 0.627 | 0.04546 | -0.076 | 13.782
7.5 | 0.796 | 0.01457 | -0.146 | 54.658
8 | 0.827 | 0.01561 | -0.147 | 52.966
8.5 | 0.704 | 0.05497 | -0.075 | 12.804
9 | 0.889 | 0.01641 | -0.148 | 54.163
9.5 | 0.919 | 0.0175 | -0.149 | 52.514
10 | 0.948 | 0.01897 | -0.15 | 50.008
10.5 | 0.974 | 0.02111 | -0.149 | 46.121
11 | 0.833 | 0.07618 | -0.079 | 10.935
11.5 | 1.038 | 0.02116 | -0.151 | 49.086
12 | 1.066 | 0.02321 | -0.151 | 45.916
12.5 | 1.089 | 0.02621 | -0.151 | 41.567
13 | 0.964 | 0.07783 | -0.11 | 12.389
13.5 | 1.152 | 0.02604 | -0.153 | 44.245
14 | 1.171 | 0.03043 | -0.152 | 38.486
14.5 | 1.189 | 0.0349 | -0.151 | 34.065
15 | 1.078 | 0.08839 | -0.117 | 12.2
15.5 | 1.097 | 0.09133 | -0.115 | 12.01
16 | 1.145 | 0.08528 | -0.124 | 13.431
16.5 | 1.222 | 0.06686 | -0.138 | 18.27
17 | 1.148 | 0.12827 | -0.102 | 8.953
17.5 | 1.174 | 0.13094 | -0.103 | 8.963
18 | 1.213 | 0.12699 | -0.112 | 9.55
18.5 | 1.244 | 0.12944 | -0.115 | 9.608
19 | 1.256 | 0.14775 | -0.11 | 8.498
19.5 | 1.271 | 0.16503 | -0.104 | 7.701
20 | 1.302 | 0.16456 | -0.109 | 7.913

## 120. Re 12M Mach 0.50 (2)
BIGFOIL.COM POLAR EXPORT
NACA66-610 a=0.8
NACA66-610 a=0.8 |  |  |  | Cl Max: | 1.34 | at alpha= | 7.5 | deg
XFOIL ncrit=9 |  |  |  | L/D Max: | 226.571 | at alpha= | 1 | deg
Re: | 12000000 |  |  | Cd Min: | 0.01443 | at alpha= | 7.5 | deg
Mach: | 0.5 |  |  | Cl=0 at alpha= | -99 | deg
|  |  |  | @ Cl=0.1, Cd= | 0.00401
|  |  |  | @ Cl=0.4, Cd= | 0.00401
|  |  |  | @ Cl=0.6, Cd= | 0.00401
alpha (deg) | Cl | Cd | Cm | Cl/Cd
0 | 0.6527 | 0.00401 | -0.1517 | 162.7681
0.5 | 0.7198 | 0.00377 | -0.1526 | 190.9284
1 | 0.7862 | 0.00347 | -0.1534 | 226.5706
1.5 | 0.8261 | 0.0042 | -0.1493 | 196.6905
2 | 0.8558 | 0.00551 | -0.1426 | 155.3176
2.5 | 0.8865 | 0.00646 | -0.1358 | 137.2291
3 | 0.9073 | 0.00737 | -0.1269 | 123.1072
3.5 | 0.9422 | 0.00825 | -0.1209 | 114.2061
4 | 0.9921 | 0.00878 | -0.1177 | 112.9954
4.5 | 1.044 | 0.00928 | -0.1146 | 112.5
5 | 1.0945 | 0.0099 | -0.1112 | 110.5556
5.5 | 1.147 | 0.0105 | -0.1078 | 109.2381
6 | 1.1964 | 0.01128 | -0.1037 | 106.0638
6.5 | 1.2487 | 0.01203 | -0.0998 | 103.7988
7 | 1.2985 | 0.01297 | -0.0951 | 100.1157
7.5 | 1.34 | 0.01443 | -0.0886 | 92.8621

## 121. Re 14M Mach 0.00 (1)
BIGFOIL.COM POLAR EXPORT
NACA66-610 a=0.8
NACA66-610 a=0.8 |  |  |  | Cl Max: | 1.269 | at alpha= | 8 | deg
JavaFoil+Calcfoil stall+Eppler ext transition |  |  |  | L/D Max: | 165.66 | at alpha= | 2.5 | deg
Re: | 14000000 |  |  | Cd Min: | 0.00469 | at alpha= | -2.5 | deg
Mach: | 0 |  |  | Cl=0 at alpha= | -4.7321 | deg
|  |  |  | @ Cl=0.1, Cd= | 0.0049902
|  |  |  | @ Cl=0.4, Cd= | 0.0052128
|  |  |  | @ Cl=0.6, Cd= | 0.0048549
alpha (deg) | Cl | Cd | Cm | Cl/Cd
-17 | -0.249 | 0.12675 | -0.044 | -1.967
-16.5 | -0.262 | 0.11995 | -0.045 | -2.186
-16 | -0.275 | 0.11491 | -0.045 | -2.397
-15.5 | -0.289 | 0.10937 | -0.046 | -2.64
-15 | -0.302 | 0.10319 | -0.046 | -2.927
-14.5 | -0.315 | 0.09813 | -0.046 | -3.21
-14 | -0.327 | 0.09339 | -0.047 | -3.506
-13.5 | -0.339 | 0.0887 | -0.047 | -3.819
-13 | -0.349 | 0.08371 | -0.047 | -4.166
-12.5 | -0.357 | 0.07961 | -0.048 | -4.484
-12 | -0.361 | 0.07577 | -0.047 | -4.771
-11.5 | -0.36 | 0.07216 | -0.047 | -4.988
-11 | -0.356 | 0.068 | -0.047 | -5.228
-10.5 | -0.348 | 0.06421 | -0.048 | -5.416
-10 | -0.337 | 0.0603 | -0.049 | -5.585
-9.5 | -0.322 | 0.05651 | -0.05 | -5.696
-9 | -0.303 | 0.05248 | -0.052 | -5.777
-8.5 | -0.281 | 0.04906 | -0.054 | -5.718
-8 | -0.255 | 0.04474 | -0.059 | -5.692
-7.5 | -0.226 | 0.0398 | -0.065 | -5.671
-7 | -0.234 | 0.00605 | -0.107 | -38.618
-6.5 | -0.187 | 0.00589 | -0.108 | -31.796
-6 | -0.138 | 0.00566 | -0.109 | -24.32
-5.5 | -0.085 | 0.00557 | -0.109 | -15.266
-5 | -0.03 | 0.00544 | -0.11 | -5.561
-4.5 | 0.026 | 0.00531 | -0.111 | 4.978
-4 | 0.084 | 0.00502 | -0.112 | 16.799
-3.5 | 0.143 | 0.00491 | -0.112 | 29.088
-3 | 0.202 | 0.00478 | -0.113 | 42.246
-2.5 | 0.261 | 0.00469 | -0.114 | 55.675
-2 | 0.321 | 0.00496 | -0.115 | 64.662
-1.5 | 0.38 | 0.00518 | -0.115 | 73.409
-1 | 0.441 | 0.00528 | -0.116 | 83.439
-0.5 | 0.5 | 0.00543 | -0.117 | 92.047
0 | 0.558 | 0.00504 | -0.118 | 110.832
0.5 | 0.617 | 0.00478 | -0.118 | 128.922
1 | 0.675 | 0.00488 | -0.119 | 138.515
1.5 | 0.734 | 0.00494 | -0.12 | 148.543
2 | 0.79 | 0.00501 | -0.121 | 157.451
2.5 | 0.846 | 0.00511 | -0.121 | 165.66
3 | 0.902 | 0.00645 | -0.122 | 139.775
3.5 | 0.956 | 0.00777 | -0.123 | 122.967
4 | 1.009 | 0.00807 | -0.123 | 124.993
4.5 | 1.06 | 0.00835 | -0.124 | 126.949
5 | 1.106 | 0.00868 | -0.125 | 127.424
5.5 | 1.15 | 0.00905 | -0.125 | 127.067
6 | 1.189 | 0.00941 | -0.126 | 126.332
6.5 | 1.223 | 0.00982 | -0.127 | 124.626
7 | 1.251 | 0.01027 | -0.127 | 121.795
7.5 | 1.265 | 0.01078 | -0.128 | 117.313
8 | 1.269 | 0.01129 | -0.128 | 112.405
8.5 | 1.264 | 0.01182 | -0.129 | 106.991
9 | 1.25 | 0.0124 | -0.13 | 100.774
9.5 | 1.226 | 0.01307 | -0.13 | 93.811
10 | 1.194 | 0.01371 | -0.131 | 87.083
10.5 | 1.155 | 0.01446 | -0.131 | 79.862
11 | 1.11 | 0.01525 | -0.132 | 72.785
11.5 | 1.053 | 0.01698 | -0.131 | 62.039
12 | 0.839 | 0.07099 | -0.082 | 11.819
12.5 | 0.952 | 0.01807 | -0.132 | 52.667
13 | 0.756 | 0.07492 | -0.088 | 10.097

## 122. Re 14M Mach 0.00 (2)
BIGFOIL.COM POLAR EXPORT
NACA66-610 a=0.8
NACA66-610 a=0.8 |  |  |  | Cl Max: | 1.9185 | at alpha= | 20 | deg
XFOIL ncrit=9 |  |  |  | L/D Max: | 146.054 | at alpha= | 1 | deg
Re: | 14000000 |  |  | Cd Min: | 0.05303 | at alpha= | 20 | deg
Mach: | 0 |  |  | Cl=0 at alpha= | -4.779 | deg
|  |  |  | @ Cl=0.1, Cd= | 0.004469
|  |  |  | @ Cl=0.4, Cd= | 0.0040281
|  |  |  | @ Cl=0.6, Cd= | 0.0041887
alpha (deg) | Cl | Cd | Cm | Cl/Cd
-17.5 | -1.1514 | 0.03045 | -0.1282 | -37.8128
-17 | -1.199 | 0.02599 | -0.121 | -46.1331
-16.5 | -1.1869 | 0.02319 | -0.1183 | -51.1815
-16 | -1.1617 | 0.02081 | -0.1165 | -55.8241
-15.5 | -1.1275 | 0.0189 | -0.1154 | -59.6561
-15 | -1.0884 | 0.01722 | -0.1146 | -63.2056
-14.5 | -1.0457 | 0.01576 | -0.1141 | -66.3515
-14 | -1.0001 | 0.01453 | -0.1138 | -68.83
-13.5 | -0.9528 | 0.01338 | -0.1136 | -71.2108
-13 | -0.9035 | 0.01241 | -0.1136 | -72.8042
-12.5 | -0.8531 | 0.0115 | -0.1137 | -74.1826
-12 | -0.8045 | 0.01012 | -0.1136 | -79.496
-11.5 | -0.7522 | 0.00934 | -0.1138 | -80.5353
-11 | -0.6985 | 0.00877 | -0.1142 | -79.6465
-10.5 | -0.6442 | 0.00827 | -0.1146 | -77.896
-10 | -0.5892 | 0.00781 | -0.1151 | -75.4417
-8.5 | -0.4232 | 0.00645 | -0.1165 | -65.6124
-8 | -0.367 | 0.00613 | -0.1171 | -59.8695
-6 | -0.1396 | 0.00525 | -0.1198 | -26.5905
-5.5 | -0.0829 | 0.00493 | -0.1204 | -16.8154
-5 | -0.0254 | 0.00476 | -0.1211 | -5.3361
-3.5 | 0.147 | 0.00436 | -0.1233 | 33.7156
-3 | 0.2046 | 0.00425 | -0.1241 | 48.1412
-2.5 | 0.2621 | 0.00419 | -0.1248 | 62.5537
-2 | 0.3196 | 0.00411 | -0.1256 | 77.7616
-1.5 | 0.3773 | 0.00404 | -0.1264 | 93.3911
-1 | 0.4347 | 0.00401 | -0.1271 | 108.404
-0.5 | 0.4921 | 0.00397 | -0.1278 | 123.9547
0 | 0.5491 | 0.00392 | -0.1285 | 140.0765
1 | 0.6514 | 0.00446 | -0.128 | 146.0538
1.5 | 0.6953 | 0.0048 | -0.1267 | 144.8542
2 | 0.7417 | 0.00542 | -0.1255 | 136.845
2.5 | 0.7908 | 0.00593 | -0.1247 | 133.3558
3 | 0.8389 | 0.00648 | -0.1236 | 129.4599
3.5 | 0.8881 | 0.00691 | -0.1228 | 128.5239
4 | 0.9393 | 0.00719 | -0.1224 | 130.6398
4.5 | 0.9909 | 0.00743 | -0.122 | 133.3647
5 | 1.0409 | 0.00774 | -0.1214 | 134.4832
5.5 | 1.0909 | 0.00802 | -0.1207 | 136.0224
6 | 1.1389 | 0.00837 | -0.1197 | 136.0693
6.5 | 1.1869 | 0.00869 | -0.1187 | 136.5823
7 | 1.2333 | 0.00904 | -0.1175 | 136.427
7.5 | 1.2743 | 0.00944 | -0.1151 | 134.9894
8 | 1.3108 | 0.00986 | -0.1117 | 132.9412
8.5 | 1.3473 | 0.01039 | -0.1086 | 129.6728
9 | 1.3839 | 0.01099 | -0.1056 | 125.9236
9.5 | 1.4198 | 0.01126 | -0.1025 | 126.0924
10 | 1.4583 | 0.01186 | -0.1001 | 122.9595
10.5 | 1.4956 | 0.01254 | -0.0975 | 119.2663
11.5 | 1.5624 | 0.01443 | -0.0915 | 108.2744
12 | 1.595 | 0.01548 | -0.0884 | 103.0362
12.5 | 1.6283 | 0.01645 | -0.0857 | 98.9848
13 | 1.658 | 0.01773 | -0.0825 | 93.5138
13.5 | 1.6909 | 0.01876 | -0.08 | 90.1333
14 | 1.7168 | 0.02032 | -0.0766 | 84.4882
14.5 | 1.7482 | 0.02146 | -0.0742 | 81.4632
15 | 1.7707 | 0.02336 | -0.0707 | 75.8005
15.5 | 1.794 | 0.02518 | -0.0676 | 71.247
16 | 1.8212 | 0.02665 | -0.0652 | 68.3377
16.5 | 1.8412 | 0.02882 | -0.0621 | 63.8862
17 | 1.8567 | 0.03145 | -0.0589 | 59.0366
17.5 | 1.8755 | 0.03387 | -0.0563 | 55.3735
18 | 1.8909 | 0.03668 | -0.0537 | 51.5513
18.5 | 1.8976 | 0.04051 | -0.0508 | 46.8428
19 | 1.9142 | 0.04345 | -0.0491 | 44.0552
19.5 | 1.9145 | 0.04832 | -0.0468 | 39.6213
20 | 1.9185 | 0.05303 | -0.0454 | 36.1776

## 123. Re 14M Mach 0.10 (1)
BIGFOIL.COM POLAR EXPORT
NACA66-610 a=0.8
NACA66-610 a=0.8 |  |  |  | Cl Max: | 1.267 | at alpha= | 8 | deg
JavaFoil+Calcfoil stall+Eppler ext transition |  |  |  | L/D Max: | 166.016 | at alpha= | 2.5 | deg
Re: | 14000000 |  |  | Cd Min: | 0.00467 | at alpha= | -2.5 | deg
Mach: | 0.1 |  |  | Cl=0 at alpha= | -4.7368 | deg
|  |  |  | @ Cl=0.1, Cd= | 0.0049746
|  |  |  | @ Cl=0.4, Cd= | 0.0052013
|  |  |  | @ Cl=0.6, Cd= | 0.0048615
alpha (deg) | Cl | Cd | Cm | Cl/Cd
-16.5 | -0.224 | 0.12194 | -0.045 | -1.835
-16 | -0.238 | 0.11591 | -0.045 | -2.057
-15.5 | -0.254 | 0.11018 | -0.046 | -2.302
-15 | -0.269 | 0.10416 | -0.046 | -2.582
-14.5 | -0.284 | 0.09878 | -0.046 | -2.877
-14 | -0.299 | 0.09321 | -0.047 | -3.208
-13.5 | -0.313 | 0.08948 | -0.047 | -3.498
-13 | -0.326 | 0.08458 | -0.047 | -3.854
-12.5 | -0.337 | 0.07979 | -0.048 | -4.224
-12 | -0.345 | 0.07575 | -0.048 | -4.548
-11.5 | -0.346 | 0.07183 | -0.047 | -4.811
-11 | -0.344 | 0.06852 | -0.048 | -5.017
-10.5 | -0.338 | 0.06468 | -0.048 | -5.231
-10 | -0.329 | 0.06088 | -0.048 | -5.409
-9.5 | -0.316 | 0.05685 | -0.049 | -5.563
-9 | -0.299 | 0.0528 | -0.052 | -5.668
-8.5 | -0.278 | 0.04933 | -0.053 | -5.631
-8 | -0.252 | 0.04591 | -0.056 | -5.498
-7.5 | -0.223 | 0.04221 | -0.06 | -5.289
-7 | -0.233 | 0.0061 | -0.108 | -38.229
-6.5 | -0.187 | 0.00597 | -0.108 | -31.411
-6 | -0.138 | 0.0057 | -0.109 | -24.174
-5.5 | -0.085 | 0.00558 | -0.11 | -15.296
-5 | -0.03 | 0.00543 | -0.111 | -5.584
-4.5 | 0.027 | 0.0053 | -0.111 | 5.017
-4 | 0.085 | 0.005 | -0.112 | 16.948
-3.5 | 0.144 | 0.0049 | -0.113 | 29.339
-3 | 0.203 | 0.00478 | -0.114 | 42.446
-2.5 | 0.263 | 0.00467 | -0.114 | 56.199
-2 | 0.322 | 0.00497 | -0.115 | 64.888
-1.5 | 0.382 | 0.00516 | -0.116 | 74.112
-1 | 0.443 | 0.0053 | -0.117 | 83.545
-0.5 | 0.502 | 0.00541 | -0.118 | 92.891
0 | 0.561 | 0.00504 | -0.118 | 111.276
0.5 | 0.62 | 0.00477 | -0.119 | 129.98
1 | 0.679 | 0.00485 | -0.12 | 139.905
1.5 | 0.737 | 0.00499 | -0.12 | 147.665
2 | 0.793 | 0.00501 | -0.121 | 158.348
2.5 | 0.85 | 0.00512 | -0.122 | 166.016
3 | 0.906 | 0.00648 | -0.123 | 139.753
3.5 | 0.96 | 0.00781 | -0.123 | 122.939
4 | 1.013 | 0.00811 | -0.124 | 124.915
4.5 | 1.065 | 0.00839 | -0.125 | 126.894
5 | 1.111 | 0.00874 | -0.125 | 127.081
5.5 | 1.154 | 0.00907 | -0.126 | 127.211
6 | 1.193 | 0.00947 | -0.127 | 125.955
6.5 | 1.227 | 0.0099 | -0.127 | 123.854
7 | 1.253 | 0.01039 | -0.128 | 120.591
7.5 | 1.265 | 0.01087 | -0.128 | 116.356
8 | 1.267 | 0.01141 | -0.129 | 111.017
8.5 | 1.258 | 0.01196 | -0.13 | 105.162
9 | 1.24 | 0.01255 | -0.13 | 98.797
9.5 | 1.211 | 0.01323 | -0.131 | 91.487
10 | 1.173 | 0.01394 | -0.131 | 84.147
10.5 | 1.128 | 0.01472 | -0.132 | 76.629
11 | 1.076 | 0.01557 | -0.132 | 69.133
11.5 | 0.856 | 0.06377 | -0.088 | 13.422
12 | 0.795 | 0.07482 | -0.076 | 10.629
12.5 | 0.898 | 0.01873 | -0.133 | 47.916
13 | 0.7 | 0.08116 | -0.08 | 8.63

## 124. Re 14M Mach 0.10 (2)
BIGFOIL.COM POLAR EXPORT
NACA66-610 a=0.8
NACA66-610 a=0.8 |  |  |  | Cl Max: | 1.8962 | at alpha= | 19 | deg
XFOIL ncrit=9 |  |  |  | L/D Max: | 161.565 | at alpha= | 0.5 | deg
Re: | 14000000 |  |  | Cd Min: | 0.06026 | at alpha= | 20 | deg
Mach: | 0.1 |  |  | Cl=0 at alpha= | -4.7759 | deg
|  |  |  | @ Cl=0.1, Cd= | 0.0044941
|  |  |  | @ Cl=0.4, Cd= | 0.0040294
|  |  |  | @ Cl=0.6, Cd= | 0.003786
alpha (deg) | Cl | Cd | Cm | Cl/Cd
-15 | -1.0684 | 0.02201 | -0.1207 | -48.5416
-14.5 | -1.041 | 0.01893 | -0.1191 | -54.9921
-14 | -1.002 | 0.01682 | -0.1181 | -59.5719
-13.5 | -0.9585 | 0.01505 | -0.1174 | -63.6877
-12 | -0.8101 | 0.01138 | -0.1165 | -71.1863
-11.5 | -0.76 | 0.00998 | -0.1162 | -76.1523
-11 | -0.7066 | 0.00913 | -0.1163 | -77.3932
-10.5 | -0.6517 | 0.00853 | -0.1165 | -76.4009
-10 | -0.596 | 0.00802 | -0.1168 | -74.3142
-9.5 | -0.5399 | 0.00755 | -0.1171 | -71.5099
-9 | -0.4836 | 0.00712 | -0.1175 | -67.9213
-8.5 | -0.4275 | 0.00659 | -0.1178 | -64.871
-8 | -0.3709 | 0.0062 | -0.1183 | -59.8226
-7.5 | -0.3137 | 0.00593 | -0.1188 | -52.9005
-5.5 | -0.0838 | 0.00496 | -0.1212 | -16.8952
-5 | -0.026 | 0.00477 | -0.1219 | -5.4507
-4.5 | 0.032 | 0.00464 | -0.1226 | 6.8966
-4 | 0.09 | 0.00452 | -0.1234 | 19.9115
-3.5 | 0.1478 | 0.00437 | -0.1241 | 33.8215
-3 | 0.2057 | 0.00425 | -0.1248 | 48.4
-2 | 0.3216 | 0.00412 | -0.1263 | 78.0583
-1.5 | 0.3796 | 0.00404 | -0.1271 | 93.9604
-1 | 0.4373 | 0.00401 | -0.1278 | 109.0524
-0.5 | 0.4951 | 0.00397 | -0.1286 | 124.7103
0.5 | 0.6091 | 0.00377 | -0.1299 | 161.565
1 | 0.6556 | 0.00443 | -0.1288 | 147.991
1.5 | 0.6991 | 0.0048 | -0.1274 | 145.6458
2 | 0.7455 | 0.00543 | -0.1261 | 137.2928
2.5 | 0.7946 | 0.00595 | -0.1252 | 133.5462
3 | 0.8428 | 0.0065 | -0.1241 | 129.6615
3.5 | 0.892 | 0.00694 | -0.1232 | 128.5303
4 | 0.9435 | 0.00722 | -0.1227 | 130.6787
4.5 | 0.9952 | 0.00746 | -0.1223 | 133.4048
5 | 1.0453 | 0.00778 | -0.1215 | 134.3573
5.5 | 1.0955 | 0.00806 | -0.1208 | 135.9181
6 | 1.1434 | 0.00842 | -0.1197 | 135.7957
6.5 | 1.1914 | 0.00874 | -0.1186 | 136.3158
7 | 1.2373 | 0.00911 | -0.117 | 135.8178
7.5 | 1.2749 | 0.0095 | -0.1137 | 134.2
8 | 1.3122 | 0.00997 | -0.1104 | 131.6148
8.5 | 1.3497 | 0.01053 | -0.1074 | 128.1766
9 | 1.387 | 0.01115 | -0.1044 | 124.3946
9.5 | 1.4237 | 0.01142 | -0.1013 | 124.6673
10 | 1.4619 | 0.01207 | -0.0987 | 121.1185
10.5 | 1.4993 | 0.01281 | -0.096 | 117.0414
11 | 1.5298 | 0.014 | -0.0922 | 109.2714
11.5 | 1.5659 | 0.01483 | -0.0895 | 105.59
12 | 1.5983 | 0.01595 | -0.0863 | 100.2069
12.5 | 1.6326 | 0.01696 | -0.0836 | 96.2618
13 | 1.6607 | 0.01841 | -0.08 | 90.2064
13.5 | 1.6934 | 0.01953 | -0.0773 | 86.7076
14 | 1.7189 | 0.02128 | -0.0737 | 80.7754
14.5 | 1.7501 | 0.02248 | -0.0712 | 77.8514
15 | 1.7699 | 0.02472 | -0.0672 | 71.5979
15.5 | 1.7913 | 0.0268 | -0.0638 | 66.8396
16 | 1.8195 | 0.02835 | -0.0614 | 64.1799
16.5 | 1.8373 | 0.03086 | -0.0581 | 59.5366
17 | 1.8497 | 0.03398 | -0.0546 | 54.435
17.5 | 1.8668 | 0.03675 | -0.052 | 50.7973
18 | 1.8797 | 0.04008 | -0.0494 | 46.8987
18.5 | 1.8807 | 0.04477 | -0.0465 | 42.008
19 | 1.8962 | 0.04816 | -0.045 | 39.3729
19.5 | 1.8882 | 0.05442 | -0.043 | 34.6968
20 | 1.8868 | 0.06026 | -0.0421 | 31.311

## 125. Re 14M Mach 0.25 (1)
BIGFOIL.COM POLAR EXPORT
NACA66-610 a=0.8
NACA66-610 a=0.8 |  |  |  | Cl Max: | 1.259 | at alpha= | 7 | deg
JavaFoil+Calcfoil stall+Eppler ext transition |  |  |  | L/D Max: | 166.431 | at alpha= | 2 | deg
Re: | 14000000 |  |  | Cd Min: | 0.00469 | at alpha= | -2.5 | deg
Mach: | 0.25 |  |  | Cl=0 at alpha= | -4.7328 | deg
|  |  |  | @ Cl=0.1, Cd= | 0.0050418
|  |  |  | @ Cl=0.4, Cd= | 0.0051726
|  |  |  | @ Cl=0.6, Cd= | 0.08186
alpha (deg) | Cl | Cd | Cm | Cl/Cd
-14.5 | -0.056 | 0.09935 | -0.048 | -0.563
-14 | -0.053 | 0.09398 | -0.049 | -0.565
-13.5 | -0.05 | 0.08976 | -0.049 | -0.56
-13 | -0.063 | 0.08797 | -0.048 | -0.721
-12.5 | -0.143 | 0.08122 | -0.049 | -1.76
-12 | -0.185 | 0.07705 | -0.05 | -2.407
-11.5 | -0.214 | 0.07223 | -0.05 | -2.967
-11 | -0.237 | 0.06812 | -0.051 | -3.482
-10.5 | -0.254 | 0.06506 | -0.05 | -3.905
-10 | -0.265 | 0.06173 | -0.05 | -4.286
-9.5 | -0.268 | 0.05738 | -0.051 | -4.679
-9 | -0.265 | 0.05477 | -0.05 | -4.839
-8.5 | -0.255 | 0.05128 | -0.052 | -4.971
-8 | -0.238 | 0.04756 | -0.054 | -5.005
-7.5 | -0.215 | 0.04483 | -0.055 | -4.786
-7 | -0.185 | 0.04198 | -0.056 | -4.416
-6.5 | -0.187 | 0.006 | -0.111 | -31.109
-6 | -0.139 | 0.00582 | -0.112 | -23.86
-5.5 | -0.086 | 0.00565 | -0.113 | -15.301
-5 | -0.031 | 0.0055 | -0.114 | -5.618
-4.5 | 0.027 | 0.00519 | -0.114 | 5.229
-4 | 0.087 | 0.00507 | -0.115 | 17.121
-3.5 | 0.147 | 0.00494 | -0.116 | 29.779
-3 | 0.208 | 0.00482 | -0.117 | 43.194
-2.5 | 0.27 | 0.00469 | -0.118 | 57.429
-2 | 0.331 | 0.0049 | -0.118 | 67.543
-1.5 | 0.393 | 0.00515 | -0.119 | 76.25
-1 | 0.455 | 0.00535 | -0.12 | 85.064
-0.5 | 0.516 | 0.00545 | -0.121 | 94.668
0 | 0.576 | 0.00472 | -0.122 | 122.039
0.5 | 0.637 | 0.00485 | -0.122 | 131.331
1 | 0.697 | 0.00496 | -0.123 | 140.615
1.5 | 0.758 | 0.00504 | -0.124 | 150.237
2 | 0.815 | 0.0049 | -0.125 | 166.431
2.5 | 0.873 | 0.00627 | -0.125 | 139.351
3 | 0.93 | 0.00668 | -0.126 | 139.236
3.5 | 0.985 | 0.00804 | -0.127 | 122.485
4 | 1.039 | 0.00834 | -0.127 | 124.551
4.5 | 1.09 | 0.00867 | -0.128 | 125.75
5 | 1.136 | 0.00906 | -0.129 | 125.432
5.5 | 1.177 | 0.00943 | -0.129 | 124.814
6 | 1.213 | 0.0099 | -0.13 | 122.491
6.5 | 1.241 | 0.01039 | -0.131 | 119.405
7 | 1.259 | 0.01092 | -0.131 | 115.361
7.5 | 1.257 | 0.01153 | -0.132 | 108.985
8 | 1.238 | 0.01211 | -0.132 | 102.195
8.5 | 1.202 | 0.01278 | -0.133 | 94.091
9 | 1.149 | 0.01355 | -0.134 | 84.763
9.5 | 1.078 | 0.01439 | -0.134 | 74.892
10 | 0.99 | 0.01538 | -0.134 | 64.37
10.5 | 0.751 | 0.05656 | -0.092 | 13.271
11 | 0.645 | 0.06866 | -0.075 | 9.394
11.5 | 0.547 | 0.07455 | -0.072 | 7.333
12 | 0.443 | 0.08186 | -0.067 | 5.41

## 126. Re 14M Mach 0.25 (2)
BIGFOIL.COM POLAR EXPORT
NACA66-610 a=0.8
NACA66-610 a=0.8 |  |  |  | Cl Max: | 1.6786 | at alpha= | 14.5 | deg
XFOIL ncrit=9 |  |  |  | L/D Max: | 167.367 | at alpha= | 0.5 | deg
Re: | 14000000 |  |  | Cd Min: | 0.14449 | at alpha= | 18.5 | deg
Mach: | 0.25 |  |  | Cl=0 at alpha= | -99 | deg
|  |  |  | @ Cl=0.1, Cd= | 0.00392
|  |  |  | @ Cl=0.4, Cd= | 0.00392
|  |  |  | @ Cl=0.6, Cd= | 0.0038401
alpha (deg) | Cl | Cd | Cm | Cl/Cd
0 | 0.5708 | 0.00392 | -0.1334 | 145.6122
0.5 | 0.6293 | 0.00376 | -0.1341 | 167.367
1 | 0.6783 | 0.00429 | -0.1331 | 158.1119
2.5 | 0.8151 | 0.00605 | -0.1279 | 134.7273
3 | 0.8627 | 0.00666 | -0.1263 | 129.5345
3.5 | 0.9127 | 0.0071 | -0.125 | 128.5493
4 | 0.9649 | 0.00739 | -0.1242 | 130.5683
4.5 | 1.0173 | 0.00765 | -0.1233 | 132.9804
5.5 | 1.1177 | 0.0083 | -0.1206 | 134.6627
6 | 1.1612 | 0.00867 | -0.1178 | 133.9331
6.5 | 1.2023 | 0.00903 | -0.1145 | 133.1451
7 | 1.2433 | 0.00951 | -0.1112 | 130.7361
7.5 | 1.2853 | 0.01002 | -0.1082 | 128.2735
8 | 1.3256 | 0.01064 | -0.1049 | 124.5865
8.5 | 1.3647 | 0.01138 | -0.1014 | 119.9209
9 | 1.4064 | 0.01201 | -0.0984 | 117.1024
9.5 | 1.443 | 0.01256 | -0.0945 | 114.8885
10 | 1.481 | 0.0135 | -0.0909 | 109.7037
10.5 | 1.5186 | 0.01454 | -0.0873 | 104.4429
11 | 1.5498 | 0.01605 | -0.0827 | 96.5607
11.5 | 1.5847 | 0.01733 | -0.0789 | 91.4426
12 | 1.6107 | 0.0194 | -0.074 | 83.0258
12.5 | 1.6368 | 0.0216 | -0.0693 | 75.7778
13 | 1.6512 | 0.02498 | -0.0635 | 66.1009
13.5 | 1.6744 | 0.02746 | -0.0591 | 60.976
14 | 1.667 | 0.03294 | -0.0524 | 50.6072
14.5 | 1.6786 | 0.03655 | -0.0481 | 45.9261
15 | 1.6338 | 0.0461 | -0.0415 | 35.4403
15.5 | 1.6002 | 0.05526 | -0.038 | 28.9577
16 | 1.5812 | 0.0636 | -0.0368 | 24.8616
16.5 | 1.5293 | 0.07744 | -0.0386 | 19.7482
17 | 1.4769 | 0.09373 | -0.0447 | 15.757
17.5 | 1.4459 | 0.10854 | -0.0526 | 13.3214
18 | 1.4115 | 0.12594 | -0.0638 | 11.2077
18.5 | 1.3805 | 0.14449 | -0.0766 | 9.5543

## 127. Re 14M Mach 0.50 (1)
BIGFOIL.COM POLAR EXPORT
NACA66-610 a=0.8
NACA66-610 a=0.8 |  |  |  | Cl Max: | 1.297 | at alpha= | 20 | deg
JavaFoil+Calcfoil stall+Eppler ext transition |  |  |  | L/D Max: | 139.585 | at alpha= | 2 | deg
Re: | 14000000 |  |  | Cd Min: | 0.00475 | at alpha= | -2 | deg
Mach: | 0.5 |  |  | Cl=0 at alpha= | -4.7685 | deg
|  |  |  | @ Cl=0.1, Cd= | 0.0052766
|  |  |  | @ Cl=0.4, Cd= | 0.0048129
|  |  |  | @ Cl=0.6, Cd= | 0.0051642
alpha (deg) | Cl | Cd | Cm | Cl/Cd
-20 | -0.827 | 0.14454 | -0.06 | -5.724
-19.5 | -0.801 | 0.13609 | -0.061 | -5.887
-19 | -0.774 | 0.13753 | -0.06 | -5.624
-18.5 | -0.746 | 0.1315 | -0.06 | -5.676
-18 | -0.72 | 0.1254 | -0.06 | -5.739
-17.5 | -0.694 | 0.1162 | -0.062 | -5.974
-17 | -0.669 | 0.10798 | -0.064 | -6.198
-16.5 | -0.645 | 0.09951 | -0.067 | -6.479
-16 | -0.61 | 0.11609 | -0.058 | -5.252
-15.5 | -0.584 | 0.10613 | -0.059 | -5.499
-15 | -0.558 | 0.0959 | -0.062 | -5.821
-14.5 | -0.533 | 0.08741 | -0.066 | -6.104
-14 | -0.509 | 0.0798 | -0.069 | -6.374
-13.5 | -0.486 | 0.06963 | -0.075 | -6.985
-13 | -0.482 | 0.04257 | -0.091 | -11.32
-12.5 | -0.487 | 0.0177 | -0.105 | -27.526
-12 | -0.393 | 0.07941 | -0.057 | -4.952
-11.5 | -0.367 | 0.07171 | -0.059 | -5.112
-11 | -0.34 | 0.06582 | -0.062 | -5.168
-10.5 | -0.314 | 0.05985 | -0.067 | -5.253
-10 | -0.29 | 0.05279 | -0.074 | -5.486
-9.5 | -0.306 | 0.01052 | -0.113 | -29.109
-9 | -0.287 | 0.007 | -0.12 | -40.955
-8.5 | -0.204 | 0.05183 | -0.06 | -3.937
-8 | -0.176 | 0.05482 | -0.054 | -3.218
-7.5 | -0.15 | 0.04715 | -0.058 | -3.175
-7 | -0.123 | 0.04345 | -0.061 | -2.826
-6.5 | -0.096 | 0.03936 | -0.067 | -2.442
-6 | -0.069 | 0.03949 | -0.06 | -1.737
-5.5 | -0.054 | 0.03806 | -0.058 | -1.423
-5 | -0.025 | 0.03529 | -0.061 | -0.708
-4.5 | 0.029 | 0.00548 | -0.128 | 5.264
-4 | 0.095 | 0.00529 | -0.129 | 17.891
-3.5 | 0.162 | 0.00511 | -0.13 | 31.726
-3 | 0.231 | 0.00499 | -0.131 | 46.232
-2.5 | 0.3 | 0.0048 | -0.131 | 62.436
-2 | 0.369 | 0.00475 | -0.132 | 77.678
-1.5 | 0.438 | 0.00489 | -0.133 | 89.666
-1 | 0.509 | 0.00483 | -0.134 | 105.446
-0.5 | 0.577 | 0.00499 | -0.135 | 115.746
0 | 0.643 | 0.00549 | -0.136 | 117.207
0.5 | 0.711 | 0.00571 | -0.136 | 124.408
1 | 0.778 | 0.00596 | -0.137 | 130.587
1.5 | 0.845 | 0.00624 | -0.138 | 135.34
2 | 0.907 | 0.0065 | -0.139 | 139.585
2.5 | 0.971 | 0.00705 | -0.139 | 137.794
3 | 1.032 | 0.00875 | -0.14 | 117.883
3.5 | 1.091 | 0.00917 | -0.141 | 118.916
4 | 1.146 | 0.00958 | -0.142 | 119.575
4.5 | 1.194 | 0.01012 | -0.142 | 117.926
5 | 1.226 | 0.01068 | -0.143 | 114.871
5.5 | 1.236 | 0.0113 | -0.144 | 109.377
6 | 1.199 | 0.01218 | -0.145 | 98.411
6.5 | 0.957 | 0.01326 | -0.145 | 72.132
7 | 0.629 | 0.04433 | -0.082 | 14.192
7.5 | 0.797 | 0.0142 | -0.147 | 56.112
8 | 0.827 | 0.01521 | -0.147 | 54.389
8.5 | 0.705 | 0.05437 | -0.078 | 12.964
9 | 0.889 | 0.01595 | -0.149 | 55.757
9.5 | 0.92 | 0.01705 | -0.149 | 53.949
10 | 0.949 | 0.01845 | -0.15 | 51.432
10.5 | 0.976 | 0.02048 | -0.15 | 47.637
11 | 0.834 | 0.07578 | -0.08 | 10.999
11.5 | 1.039 | 0.02053 | -0.151 | 50.62
12 | 1.067 | 0.0225 | -0.152 | 47.407
12.5 | 1.092 | 0.02514 | -0.151 | 43.417
13 | 1.049 | 0.04409 | -0.139 | 23.8
13.5 | 1.154 | 0.0252 | -0.153 | 45.777
14 | 1.176 | 0.02852 | -0.153 | 41.242
14.5 | 1.199 | 0.03207 | -0.152 | 37.378
15 | 1.109 | 0.07259 | -0.128 | 15.28
15.5 | 1.078 | 0.10491 | -0.104 | 10.279
16 | 1.105 | 0.11075 | -0.106 | 9.979
16.5 | 1.152 | 0.10268 | -0.118 | 11.224
17 | 1.146 | 0.13305 | -0.1 | 8.616
17.5 | 1.17 | 0.14084 | -0.1 | 8.304
18 | 1.2 | 0.14246 | -0.105 | 8.425
18.5 | 1.229 | 0.14663 | -0.108 | 8.381
19 | 1.25 | 0.15982 | -0.106 | 7.824
19.5 | 1.27 | 0.17693 | -0.104 | 7.18
20 | 1.297 | 0.17702 | -0.106 | 7.33

## 128. Re 14M Mach 0.50 (2)
BIGFOIL.COM POLAR EXPORT
NACA66-610 a=0.8
NACA66-610 a=0.8 |  |  |  | Cl Max: | 1.349 | at alpha= | 7.5 | deg
XFOIL ncrit=9 |  |  |  | L/D Max: | 210.538 | at alpha= | 1 | deg
Re: | 14000000 |  |  | Cd Min: | 0.1197 | at alpha= | 12.5 | deg
Mach: | 0.5 |  |  | Cl=0 at alpha= | -99 | deg
|  |  |  | @ Cl=0.1, Cd= | 0.00395
|  |  |  | @ Cl=0.4, Cd= | 0.00395
|  |  |  | @ Cl=0.6, Cd= | 0.00395
alpha (deg) | Cl | Cd | Cm | Cl/Cd
0 | 0.6527 | 0.00395 | -0.1517 | 165.2405
0.5 | 0.72 | 0.00378 | -0.1526 | 190.4762
1 | 0.7832 | 0.00372 | -0.1528 | 210.5376
1.5 | 0.8171 | 0.00459 | -0.1476 | 178.0174
2 | 0.8511 | 0.00564 | -0.1417 | 150.9043
2.5 | 0.8869 | 0.00646 | -0.1359 | 137.291
3 | 0.9089 | 0.00733 | -0.1272 | 123.9973
3.5 | 0.9488 | 0.00805 | -0.1221 | 117.8634
4 | 0.9993 | 0.00853 | -0.1189 | 117.1512
4.5 | 1.0514 | 0.00903 | -0.1159 | 116.4341
5 | 1.1028 | 0.00959 | -0.1125 | 114.9948
5.5 | 1.1548 | 0.0102 | -0.109 | 113.2157
6 | 1.2047 | 0.01094 | -0.1049 | 110.1188
6.5 | 1.2577 | 0.01166 | -0.1011 | 107.8645
7 | 1.3068 | 0.01261 | -0.0962 | 103.632
7.5 | 1.349 | 0.01403 | -0.0897 | 96.1511
9.5 | 1.3249 | 0.04109 | -0.0509 | 32.2439
10 | 1.2849 | 0.04934 | -0.0437 | 26.0418
10.5 | 1.2414 | 0.05969 | -0.0406 | 20.7975
11 | 1.1981 | 0.07192 | -0.0416 | 16.6588
11.5 | 1.1608 | 0.08566 | -0.0471 | 13.5512
12 | 1.1281 | 0.10172 | -0.057 | 11.0902
12.5 | 1.1064 | 0.1197 | -0.0697 | 9.2431

## 129. Re 16M Mach 0.00 (1)
BIGFOIL.COM POLAR EXPORT
NACA66-610 a=0.8
NACA66-610 a=0.8 |  |  |  | Cl Max: | 1.27 | at alpha= | 8 | deg
JavaFoil+Calcfoil stall+Eppler ext transition |  |  |  | L/D Max: | 185.705 | at alpha= | 3 | deg
Re: | 16000000 |  |  | Cd Min: | 0.00478 | at alpha= | -3 | deg
Mach: | 0 |  |  | Cl=0 at alpha= | -4.7321 | deg
|  |  |  | @ Cl=0.1, Cd= | 0.004912
|  |  |  | @ Cl=0.4, Cd= | 0.0053128
|  |  |  | @ Cl=0.6, Cd= | 0.0050336
alpha (deg) | Cl | Cd | Cm | Cl/Cd
-17 | -0.249 | 0.12649 | -0.045 | -1.971
-16.5 | -0.262 | 0.11954 | -0.045 | -2.194
-16 | -0.275 | 0.1145 | -0.045 | -2.406
-15.5 | -0.289 | 0.1089 | -0.046 | -2.652
-15 | -0.302 | 0.1027 | -0.046 | -2.941
-14.5 | -0.315 | 0.09756 | -0.046 | -3.229
-14 | -0.327 | 0.0928 | -0.047 | -3.529
-13.5 | -0.339 | 0.08877 | -0.047 | -3.816
-13 | -0.349 | 0.08281 | -0.048 | -4.213
-12.5 | -0.357 | 0.07892 | -0.048 | -4.524
-12 | -0.362 | 0.07498 | -0.047 | -4.821
-11.5 | -0.36 | 0.07191 | -0.047 | -5.006
-11 | -0.356 | 0.06799 | -0.048 | -5.232
-10.5 | -0.348 | 0.06406 | -0.048 | -5.432
-10 | -0.337 | 0.06017 | -0.049 | -5.599
-9.5 | -0.322 | 0.05631 | -0.05 | -5.717
-9 | -0.303 | 0.0523 | -0.052 | -5.798
-8.5 | -0.281 | 0.0486 | -0.055 | -5.777
-8 | -0.255 | 0.04476 | -0.059 | -5.689
-7.5 | -0.276 | 0.00613 | -0.106 | -44.999
-7 | -0.234 | 0.00597 | -0.107 | -39.096
-6.5 | -0.187 | 0.0058 | -0.108 | -32.278
-6 | -0.138 | 0.00563 | -0.109 | -24.453
-5.5 | -0.085 | 0.0055 | -0.109 | -15.481
-5 | -0.03 | 0.00538 | -0.11 | -5.617
-4.5 | 0.026 | 0.00524 | -0.111 | 5.051
-4 | 0.084 | 0.00495 | -0.112 | 17.046
-3.5 | 0.143 | 0.00481 | -0.112 | 29.745
-3 | 0.202 | 0.00478 | -0.113 | 42.22
-2.5 | 0.261 | 0.00509 | -0.114 | 51.377
-2 | 0.321 | 0.00519 | -0.115 | 61.866
-1.5 | 0.38 | 0.00528 | -0.115 | 72.007
-1 | 0.441 | 0.00538 | -0.116 | 81.872
-0.5 | 0.5 | 0.00551 | -0.117 | 90.635
0 | 0.558 | 0.00524 | -0.118 | 106.546
0.5 | 0.617 | 0.00495 | -0.118 | 124.615
1 | 0.675 | 0.00504 | -0.119 | 134.045
1.5 | 0.734 | 0.00511 | -0.12 | 143.629
2 | 0.79 | 0.00526 | -0.121 | 150.039
2.5 | 0.846 | 0.00522 | -0.121 | 162.046
3 | 0.902 | 0.00486 | -0.122 | 185.705
3.5 | 0.956 | 0.00761 | -0.123 | 125.565
4 | 1.009 | 0.00791 | -0.123 | 127.642
4.5 | 1.06 | 0.00818 | -0.124 | 129.617
5 | 1.107 | 0.0085 | -0.125 | 130.173
5.5 | 1.15 | 0.00886 | -0.125 | 129.842
6 | 1.189 | 0.00919 | -0.126 | 129.402
6.5 | 1.224 | 0.0096 | -0.127 | 127.478
7 | 1.252 | 0.01007 | -0.127 | 124.344
7.5 | 1.266 | 0.01052 | -0.128 | 120.276
8 | 1.27 | 0.01103 | -0.128 | 115.141
8.5 | 1.265 | 0.01156 | -0.129 | 109.417
9 | 1.25 | 0.01211 | -0.13 | 103.268
9.5 | 1.227 | 0.01276 | -0.13 | 96.177
10 | 1.195 | 0.01341 | -0.131 | 89.108
10.5 | 1.156 | 0.01414 | -0.131 | 81.736
11 | 1.111 | 0.0149 | -0.132 | 74.521
11.5 | 1.057 | 0.01632 | -0.131 | 64.743
12 | 0.994 | 0.01876 | -0.13 | 52.994
12.5 | 0.953 | 0.01752 | -0.133 | 54.383
13 | 0.881 | 0.02223 | -0.13 | 39.608

## 130. Re 16M Mach 0.00 (2)
BIGFOIL.COM POLAR EXPORT
NACA66-610 a=0.8
NACA66-610 a=0.8 |  |  |  | Cl Max: | 1.9445 | at alpha= | 20 | deg
XFOIL ncrit=9 |  |  |  | L/D Max: | 148.374 | at alpha= | 0.5 | deg
Re: | 16000000 |  |  | Cd Min: | 0.05004 | at alpha= | 20 | deg
Mach: | 0 |  |  | Cl=0 at alpha= | -4.776 | deg
|  |  |  | @ Cl=0.1, Cd= | 0.0043896
|  |  |  | @ Cl=0.4, Cd= | 0.00397
|  |  |  | @ Cl=0.6, Cd= | 0.0040546
alpha (deg) | Cl | Cd | Cm | Cl/Cd
-18 | -1.1789 | 0.03153 | -0.1288 | -37.3898
-17.5 | -1.2244 | 0.0265 | -0.1242 | -46.2038
-17 | -1.2296 | 0.02367 | -0.1189 | -51.9476
-16.5 | -1.2074 | 0.02132 | -0.1169 | -56.6323
-16 | -1.1758 | 0.01933 | -0.1155 | -60.8277
-15.5 | -1.1381 | 0.01765 | -0.1146 | -64.4816
-15 | -1.0966 | 0.01619 | -0.114 | -67.7332
-14.5 | -1.0521 | 0.0149 | -0.1136 | -70.6107
-14 | -1.0053 | 0.01378 | -0.1134 | -72.9536
-13.5 | -0.957 | 0.01275 | -0.1133 | -75.0588
-12 | -0.8058 | 0.0099 | -0.1135 | -81.3939
-11.5 | -0.7538 | 0.00906 | -0.1137 | -83.2009
-11 | -0.7001 | 0.00848 | -0.114 | -82.559
-10.5 | -0.6455 | 0.00799 | -0.1144 | -80.7885
-10 | -0.5905 | 0.00754 | -0.1149 | -78.3156
-9.5 | -0.5351 | 0.00714 | -0.1154 | -74.944
-9 | -0.4794 | 0.00677 | -0.116 | -70.8124
-8.5 | -0.4239 | 0.0063 | -0.1164 | -67.2857
-8 | -0.3678 | 0.00597 | -0.117 | -61.608
-7.5 | -0.3112 | 0.00571 | -0.1177 | -54.5009
-7 | -0.2543 | 0.00551 | -0.1183 | -46.1525
-6.5 | -0.1972 | 0.0053 | -0.119 | -37.2075
-5.5 | -0.0831 | 0.00482 | -0.1204 | -17.2407
-5 | -0.0258 | 0.00465 | -0.1211 | -5.5484
-4.5 | 0.0318 | 0.00452 | -0.1218 | 7.0354
-3.5 | 0.1469 | 0.0043 | -0.1233 | 34.1628
-3 | 0.2043 | 0.00418 | -0.1241 | 48.8756
-2 | 0.3196 | 0.00405 | -0.1256 | 78.9136
-1.5 | 0.3771 | 0.00398 | -0.1263 | 94.7487
-0.5 | 0.4919 | 0.00393 | -0.1278 | 125.1654
0 | 0.5486 | 0.00394 | -0.1284 | 139.2386
0.5 | 0.6024 | 0.00406 | -0.1286 | 148.3744
1 | 0.6478 | 0.0048 | -0.1274 | 134.9583
1.5 | 0.6946 | 0.00509 | -0.1265 | 136.4637
2 | 0.7416 | 0.00544 | -0.1255 | 136.3235
3 | 0.8401 | 0.00641 | -0.1239 | 131.0608
3.5 | 0.8904 | 0.0068 | -0.1232 | 130.9412
4 | 0.942 | 0.00706 | -0.1229 | 133.4278
4.5 | 0.9939 | 0.00728 | -0.1226 | 136.5247
5 | 1.0441 | 0.00758 | -0.122 | 137.7441
5.5 | 1.0945 | 0.00785 | -0.1214 | 139.4268
6 | 1.1429 | 0.0082 | -0.1205 | 139.378
6.5 | 1.1914 | 0.0085 | -0.1196 | 140.1647
7 | 1.2379 | 0.00887 | -0.1184 | 139.5603
7.5 | 1.2825 | 0.00925 | -0.1168 | 138.6486
8 | 1.3181 | 0.00968 | -0.1132 | 136.1674
8.5 | 1.3541 | 0.01019 | -0.1099 | 132.8852
9 | 1.3909 | 0.01076 | -0.1069 | 129.2658
9.5 | 1.4296 | 0.01123 | -0.1044 | 127.3019
11.5 | 1.5703 | 0.01404 | -0.0927 | 111.8447
12 | 1.6038 | 0.01497 | -0.0899 | 107.1343
12.5 | 1.638 | 0.01589 | -0.0872 | 103.0837
13 | 1.6689 | 0.01705 | -0.0842 | 97.8827
13.5 | 1.7012 | 0.01809 | -0.0815 | 94.0409
14 | 1.729 | 0.01949 | -0.0783 | 88.7122
14.5 | 1.7606 | 0.02061 | -0.0759 | 85.4246
15 | 1.7841 | 0.02236 | -0.0724 | 79.7898
15.5 | 1.8083 | 0.02406 | -0.0693 | 75.1579
16 | 1.8357 | 0.02552 | -0.0668 | 71.9318
16.5 | 1.8572 | 0.02752 | -0.0638 | 67.4855
17 | 1.8744 | 0.02994 | -0.0606 | 62.6052
17.5 | 1.8936 | 0.03226 | -0.0579 | 58.6981
18 | 1.9094 | 0.03497 | -0.0552 | 54.6011
18.5 | 1.9192 | 0.03838 | -0.0524 | 50.0052
19 | 1.9355 | 0.04129 | -0.0504 | 46.8758
19.5 | 1.9384 | 0.04572 | -0.048 | 42.3972
20 | 1.9445 | 0.05004 | -0.0463 | 38.8589

## 131. Re 16M Mach 0.10 (1)
BIGFOIL.COM POLAR EXPORT
NACA66-610 a=0.8
NACA66-610 a=0.8 |  |  |  | Cl Max: | 1.268 | at alpha= | 8 | deg
JavaFoil+Calcfoil stall+Eppler ext transition |  |  |  | L/D Max: | 185.879 | at alpha= | 3 | deg
Re: | 16000000 |  |  | Cd Min: | 0.00478 | at alpha= | -3 | deg
Mach: | 0.1 |  |  | Cl=0 at alpha= | -4.7368 | deg
|  |  |  | @ Cl=0.1, Cd= | 0.004902
|  |  |  | @ Cl=0.4, Cd= | 0.0053143
|  |  |  | @ Cl=0.6, Cd= | 0.0050449
alpha (deg) | Cl | Cd | Cm | Cl/Cd
-16.5 | -0.224 | 0.12026 | -0.045 | -1.861
-16 | -0.238 | 0.11702 | -0.045 | -2.038
-15.5 | -0.254 | 0.10983 | -0.046 | -2.309
-15 | -0.269 | 0.10369 | -0.046 | -2.594
-14.5 | -0.284 | 0.09828 | -0.047 | -2.892
-14 | -0.299 | 0.09268 | -0.047 | -3.227
-13.5 | -0.313 | 0.08885 | -0.047 | -3.524
-13 | -0.326 | 0.08389 | -0.048 | -3.886
-12.5 | -0.337 | 0.07914 | -0.048 | -4.26
-12 | -0.345 | 0.07544 | -0.048 | -4.567
-11.5 | -0.346 | 0.07161 | -0.048 | -4.827
-11 | -0.344 | 0.06782 | -0.048 | -5.07
-10.5 | -0.338 | 0.06462 | -0.048 | -5.238
-10 | -0.329 | 0.06064 | -0.049 | -5.432
-9.5 | -0.316 | 0.0567 | -0.05 | -5.58
-9 | -0.299 | 0.0526 | -0.052 | -5.692
-8.5 | -0.278 | 0.04922 | -0.054 | -5.647
-8 | -0.253 | 0.0455 | -0.057 | -5.552
-7.5 | -0.224 | 0.04086 | -0.063 | -5.487
-7 | -0.233 | 0.006 | -0.108 | -38.911
-6.5 | -0.187 | 0.00586 | -0.108 | -31.967
-6 | -0.138 | 0.00561 | -0.109 | -24.576
-5.5 | -0.085 | 0.00548 | -0.11 | -15.571
-5 | -0.03 | 0.00536 | -0.111 | -5.657
-4.5 | 0.027 | 0.00524 | -0.111 | 5.072
-4 | 0.085 | 0.00493 | -0.112 | 17.199
-3.5 | 0.144 | 0.00482 | -0.113 | 29.801
-3 | 0.203 | 0.00478 | -0.114 | 42.438
-2.5 | 0.263 | 0.00509 | -0.114 | 51.59
-2 | 0.322 | 0.0052 | -0.115 | 61.997
-1.5 | 0.382 | 0.00527 | -0.116 | 72.513
-1 | 0.443 | 0.00542 | -0.117 | 81.818
-0.5 | 0.502 | 0.00553 | -0.118 | 90.908
0 | 0.561 | 0.00523 | -0.118 | 107.339
0.5 | 0.62 | 0.00495 | -0.119 | 125.114
1 | 0.679 | 0.00501 | -0.12 | 135.452
1.5 | 0.738 | 0.00511 | -0.12 | 144.374
2 | 0.793 | 0.00524 | -0.121 | 151.432
2.5 | 0.85 | 0.00528 | -0.122 | 161.043
3 | 0.906 | 0.00488 | -0.123 | 185.879
3.5 | 0.961 | 0.00765 | -0.123 | 125.541
4 | 1.014 | 0.00795 | -0.124 | 127.568
4.5 | 1.065 | 0.00822 | -0.125 | 129.465
5 | 1.112 | 0.00855 | -0.125 | 130.036
5.5 | 1.155 | 0.00887 | -0.126 | 130.194
6 | 1.193 | 0.00926 | -0.127 | 128.832
6.5 | 1.227 | 0.00967 | -0.127 | 126.942
7 | 1.254 | 0.01015 | -0.128 | 123.477
7.5 | 1.266 | 0.01062 | -0.129 | 119.132
8 | 1.268 | 0.01113 | -0.129 | 113.842
8.5 | 1.259 | 0.01169 | -0.13 | 107.712
9 | 1.24 | 0.01225 | -0.13 | 101.191
9.5 | 1.212 | 0.01295 | -0.131 | 93.539
10 | 1.174 | 0.01362 | -0.131 | 86.227
10.5 | 1.129 | 0.01437 | -0.132 | 78.535
11 | 1.077 | 0.01519 | -0.132 | 70.907
11.5 | 1.006 | 0.01819 | -0.13 | 55.3
12 | 0.8 | 0.07176 | -0.081 | 11.144
12.5 | 0.9 | 0.01807 | -0.133 | 49.775
13 | 0.705 | 0.07746 | -0.085 | 9.101

## 132. Re 16M Mach 0.10 (2)
BIGFOIL.COM POLAR EXPORT
NACA66-610 a=0.8
NACA66-610 a=0.8 |  |  |  | Cl Max: | 1.9198 | at alpha= | 19 | deg
XFOIL ncrit=9 |  |  |  | L/D Max: | 150.049 | at alpha= | 0.5 | deg
Re: | 16000000 |  |  | Cd Min: | 0.05658 | at alpha= | 20 | deg
Mach: | 0.1 |  |  | Cl=0 at alpha= | -4.7733 | deg
|  |  |  | @ Cl=0.1, Cd= | 0.0043946
|  |  |  | @ Cl=0.4, Cd= | 0.0039693
|  |  |  | @ Cl=0.6, Cd= | 0.0040274
alpha (deg) | Cl | Cd | Cm | Cl/Cd
-16 | -1.0947 | 0.02852 | -0.1258 | -38.3836
-15.5 | -1.1128 | 0.02285 | -0.1216 | -48.7002
-15 | -1.0891 | 0.0197 | -0.1196 | -55.2843
-14.5 | -1.0533 | 0.0174 | -0.1184 | -60.5345
-14 | -1.0107 | 0.01566 | -0.1175 | -64.5402
-13.5 | -0.9647 | 0.01416 | -0.1169 | -68.1285
-13 | -0.9157 | 0.01294 | -0.1166 | -70.7651
-12.5 | -0.865 | 0.01184 | -0.1163 | -73.0574
-11.5 | -0.7613 | 0.00976 | -0.1161 | -78.002
-11 | -0.7083 | 0.00884 | -0.1161 | -80.1244
-10.5 | -0.6531 | 0.00824 | -0.1163 | -79.2597
-10 | -0.5973 | 0.00773 | -0.1166 | -77.2704
-9.5 | -0.5411 | 0.0073 | -0.117 | -74.1233
-8.5 | -0.4282 | 0.00645 | -0.1177 | -66.3876
-8 | -0.3717 | 0.00604 | -0.1182 | -61.5397
-7.5 | -0.3144 | 0.00576 | -0.1187 | -54.5833
-7 | -0.2569 | 0.00555 | -0.1193 | -46.2883
-5.5 | -0.084 | 0.00485 | -0.1212 | -17.3196
-5 | -0.0263 | 0.00466 | -0.1219 | -5.6438
-4.5 | 0.0317 | 0.00453 | -0.1226 | 6.9978
-3.5 | 0.1477 | 0.0043 | -0.1241 | 34.3488
-3 | 0.2055 | 0.00418 | -0.1248 | 49.1627
-2 | 0.3215 | 0.00405 | -0.1263 | 79.3827
-1.5 | 0.3794 | 0.00398 | -0.1271 | 95.3266
-0.5 | 0.4949 | 0.00392 | -0.1286 | 126.25
0 | 0.5519 | 0.00393 | -0.1292 | 140.4326
0.5 | 0.6062 | 0.00404 | -0.1294 | 150.0495
1 | 0.6517 | 0.00478 | -0.1281 | 136.3389
1.5 | 0.6985 | 0.00509 | -0.1272 | 137.2299
2 | 0.7453 | 0.00545 | -0.1261 | 136.7523
3 | 0.844 | 0.00644 | -0.1243 | 131.0559
3.5 | 0.8944 | 0.00682 | -0.1236 | 131.1437
4 | 0.9463 | 0.00709 | -0.1232 | 133.4697
4.5 | 0.9983 | 0.00732 | -0.1229 | 136.3798
5 | 1.0487 | 0.00762 | -0.1222 | 137.6247
5.5 | 1.0992 | 0.00789 | -0.1216 | 139.3156
6 | 1.1476 | 0.00824 | -0.1205 | 139.2718
6.5 | 1.1962 | 0.00855 | -0.1195 | 139.9064
7 | 1.2423 | 0.00894 | -0.118 | 138.9597
7.5 | 1.2836 | 0.0093 | -0.1155 | 138.0215
8 | 1.3191 | 0.00978 | -0.1118 | 134.8773
8.5 | 1.3563 | 0.01033 | -0.1086 | 131.2972
9 | 1.3943 | 0.01089 | -0.1057 | 128.0349
9.5 | 1.4329 | 0.01139 | -0.1031 | 125.8033
10 | 1.469 | 0.01177 | -0.0999 | 124.8088
10.5 | 1.506 | 0.01252 | -0.0971 | 120.2875
11 | 1.5376 | 0.0136 | -0.0935 | 113.0588
11.5 | 1.5741 | 0.0144 | -0.0908 | 109.3125
12 | 1.6083 | 0.01539 | -0.0879 | 104.5029
12.5 | 1.642 | 0.01639 | -0.085 | 100.183
13 | 1.6718 | 0.0177 | -0.0817 | 94.452
13.5 | 1.7053 | 0.01877 | -0.079 | 90.8524
14 | 1.7315 | 0.02038 | -0.0754 | 84.9607
14.5 | 1.7625 | 0.02159 | -0.0727 | 81.635
15 | 1.7847 | 0.02358 | -0.069 | 75.687
15.5 | 1.8082 | 0.02549 | -0.0657 | 70.9376
16 | 1.8357 | 0.02706 | -0.0631 | 67.8381
16.5 | 1.8551 | 0.02938 | -0.0598 | 63.1416
17 | 1.8698 | 0.03221 | -0.0564 | 58.0503
17.5 | 1.8871 | 0.0349 | -0.0536 | 54.0716
18 | 1.9003 | 0.03808 | -0.0508 | 49.9028
18.5 | 1.906 | 0.04221 | -0.0479 | 45.1552
19 | 1.9198 | 0.04564 | -0.0461 | 42.064
19.5 | 1.9168 | 0.05115 | -0.0439 | 37.4741
20 | 1.9172 | 0.05658 | -0.0426 | 33.8848

## 133. Re 16M Mach 0.25 (1)
BIGFOIL.COM POLAR EXPORT
NACA66-610 a=0.8
NACA66-610 a=0.8 |  |  |  | Cl Max: | 1.26 | at alpha= | 7 | deg
JavaFoil+Calcfoil stall+Eppler ext transition |  |  |  | L/D Max: | 156.96 | at alpha= | 2 | deg
Re: | 16000000 |  |  | Cd Min: | 0.00478 | at alpha= | -3 | deg
Mach: | 0.25 |  |  | Cl=0 at alpha= | -4.7328 | deg
|  |  |  | @ Cl=0.1, Cd= | 0.0049718
|  |  |  | @ Cl=0.4, Cd= | 0.0053536
|  |  |  | @ Cl=0.6, Cd= | 0.08097
alpha (deg) | Cl | Cd | Cm | Cl/Cd
-14.5 | -0.056 | 0.09938 | -0.049 | -0.563
-14 | -0.053 | 0.09391 | -0.049 | -0.566
-13.5 | -0.05 | 0.08875 | -0.049 | -0.566
-13 | -0.063 | 0.08699 | -0.048 | -0.73
-12.5 | -0.143 | 0.08059 | -0.05 | -1.775
-12 | -0.185 | 0.07665 | -0.05 | -2.42
-11.5 | -0.214 | 0.07174 | -0.051 | -2.987
-11 | -0.237 | 0.06764 | -0.051 | -3.507
-10.5 | -0.254 | 0.0646 | -0.05 | -3.933
-10 | -0.265 | 0.0612 | -0.05 | -4.323
-9.5 | -0.269 | 0.0572 | -0.051 | -4.694
-9 | -0.265 | 0.05451 | -0.05 | -4.862
-8.5 | -0.255 | 0.05077 | -0.052 | -5.022
-8 | -0.238 | 0.04738 | -0.054 | -5.025
-7.5 | -0.215 | 0.04465 | -0.055 | -4.805
-7 | -0.185 | 0.04171 | -0.057 | -4.446
-6.5 | -0.187 | 0.00593 | -0.111 | -31.51
-6 | -0.139 | 0.00572 | -0.112 | -24.245
-5.5 | -0.086 | 0.00556 | -0.113 | -15.562
-5 | -0.031 | 0.00543 | -0.114 | -5.692
-4.5 | 0.027 | 0.00512 | -0.114 | 5.306
-4 | 0.087 | 0.005 | -0.115 | 17.374
-3.5 | 0.147 | 0.00487 | -0.116 | 30.248
-3 | 0.208 | 0.00478 | -0.117 | 43.529
-2.5 | 0.27 | 0.00511 | -0.118 | 52.767
-2 | 0.331 | 0.00524 | -0.118 | 63.242
-1.5 | 0.393 | 0.00534 | -0.119 | 73.484
-1 | 0.455 | 0.00546 | -0.12 | 83.426
-0.5 | 0.516 | 0.00555 | -0.121 | 93.025
0 | 0.576 | 0.00491 | -0.122 | 117.371
0.5 | 0.637 | 0.00498 | -0.122 | 127.947
1 | 0.697 | 0.00505 | -0.123 | 138.104
1.5 | 0.758 | 0.00515 | -0.124 | 147.154
2 | 0.815 | 0.00519 | -0.125 | 156.96
2.5 | 0.873 | 0.00632 | -0.125 | 138.24
3 | 0.93 | 0.00758 | -0.126 | 122.577
3.5 | 0.985 | 0.00788 | -0.127 | 125.028
4 | 1.039 | 0.00816 | -0.127 | 127.323
4.5 | 1.091 | 0.00849 | -0.128 | 128.418
5 | 1.137 | 0.00887 | -0.129 | 128.118
5.5 | 1.178 | 0.00925 | -0.129 | 127.312
6 | 1.213 | 0.00966 | -0.13 | 125.545
6.5 | 1.242 | 0.01014 | -0.131 | 122.418
7 | 1.26 | 0.01068 | -0.131 | 117.984
7.5 | 1.257 | 0.01127 | -0.132 | 111.546
8 | 1.239 | 0.01185 | -0.132 | 104.489
8.5 | 1.203 | 0.01248 | -0.133 | 96.401
9 | 1.149 | 0.01324 | -0.134 | 86.843
9.5 | 1.079 | 0.01408 | -0.134 | 76.617
10 | 0.991 | 0.015 | -0.134 | 66.07
10.5 | 0.888 | 0.01621 | -0.134 | 54.757
11 | 0.647 | 0.06691 | -0.079 | 9.674
11.5 | 0.547 | 0.07362 | -0.073 | 7.432
12 | 0.443 | 0.08097 | -0.068 | 5.474

## 134. Re 16M Mach 0.25 (2)
BIGFOIL.COM POLAR EXPORT
NACA66-610 a=0.8
NACA66-610 a=0.8 |  |  |  | Cl Max: | 1.702 | at alpha= | 14.5 | deg
XFOIL ncrit=9 |  |  |  | L/D Max: | 145.882 | at alpha= | 0 | deg
Re: | 16000000 |  |  | Cd Min: | 0.15441 | at alpha= | 19 | deg
Mach: | 0.25 |  |  | Cl=0 at alpha= | -99 | deg
|  |  |  | @ Cl=0.1, Cd= | 0.00391
|  |  |  | @ Cl=0.4, Cd= | 0.00391
|  |  |  | @ Cl=0.6, Cd= | 0.0041251
alpha (deg) | Cl | Cd | Cm | Cl/Cd
0 | 0.5704 | 0.00391 | -0.1333 | 145.8824
1 | 0.6736 | 0.00466 | -0.1322 | 144.5494
1.5 | 0.719 | 0.00511 | -0.1307 | 140.7045
2 | 0.7657 | 0.00552 | -0.1292 | 138.7138
3 | 0.8643 | 0.00659 | -0.1266 | 131.1533
3.5 | 0.9158 | 0.00696 | -0.1256 | 131.5805
4 | 0.9685 | 0.00725 | -0.1249 | 133.5862
4.5 | 1.021 | 0.00751 | -0.1241 | 135.9521
5 | 1.072 | 0.00782 | -0.1229 | 137.0844
5.5 | 1.1223 | 0.00814 | -0.1215 | 137.8747
6 | 1.1699 | 0.0085 | -0.1196 | 137.6353
6.5 | 1.2104 | 0.00883 | -0.1161 | 137.0781
7 | 1.2502 | 0.00931 | -0.1125 | 134.2857
7.5 | 1.2915 | 0.00981 | -0.1093 | 131.6514
8 | 1.3323 | 0.0104 | -0.106 | 128.1058
8.5 | 1.3722 | 0.0111 | -0.1026 | 123.6216
9 | 1.4136 | 0.01175 | -0.0996 | 120.3064
10 | 1.4878 | 0.01319 | -0.0919 | 112.7976
10.5 | 1.5253 | 0.01422 | -0.0882 | 107.2644
11 | 1.5544 | 0.01584 | -0.0833 | 98.1313
11.5 | 1.5907 | 0.01702 | -0.0797 | 93.4606
12 | 1.6198 | 0.01886 | -0.0751 | 85.8855
12.5 | 1.6497 | 0.02068 | -0.0708 | 79.7727
13 | 1.6656 | 0.02381 | -0.065 | 69.9538
13.5 | 1.6906 | 0.0261 | -0.0607 | 64.7739
14 | 1.6882 | 0.03108 | -0.0541 | 54.3179
14.5 | 1.702 | 0.03441 | -0.0497 | 49.4624
15 | 1.6626 | 0.04321 | -0.0428 | 38.4772
15.5 | 1.6339 | 0.05153 | -0.0387 | 31.7077
16 | 1.6149 | 0.05951 | -0.0367 | 27.1366
16.5 | 1.5665 | 0.07226 | -0.0372 | 21.6787
17 | 1.5148 | 0.08755 | -0.0417 | 17.3021
17.5 | 1.4821 | 0.10188 | -0.0486 | 14.5475
18 | 1.4472 | 0.11845 | -0.0585 | 12.2178
18.5 | 1.4158 | 0.13605 | -0.0704 | 10.4065
19 | 1.3864 | 0.15441 | -0.0828 | 8.9787

## 135. Re 16M Mach 0.50 (1)
BIGFOIL.COM POLAR EXPORT
NACA66-610 a=0.8
NACA66-610 a=0.8 |  |  |  | Cl Max: | 1.297 | at alpha= | 20 | deg
JavaFoil+Calcfoil stall+Eppler ext transition |  |  |  | L/D Max: | 137.708 | at alpha= | 2.5 | deg
Re: | 16000000 |  |  | Cd Min: | 0.00481 | at alpha= | -2.5 | deg
Mach: | 0.5 |  |  | Cl=0 at alpha= | -4.7685 | deg
|  |  |  | @ Cl=0.1, Cd= | 0.0051681
|  |  |  | @ Cl=0.4, Cd= | 0.0050329
|  |  |  | @ Cl=0.6, Cd= | 0.0054511
alpha (deg) | Cl | Cd | Cm | Cl/Cd
-20 | -0.826 | 0.15156 | -0.059 | -5.451
-19.5 | -0.8 | 0.14341 | -0.059 | -5.578
-19 | -0.774 | 0.13697 | -0.06 | -5.651
-18.5 | -0.747 | 0.13093 | -0.061 | -5.706
-18 | -0.72 | 0.12327 | -0.061 | -5.844
-17.5 | -0.695 | 0.1147 | -0.063 | -6.062
-17 | -0.671 | 0.10584 | -0.066 | -6.336
-16.5 | -0.647 | 0.09651 | -0.069 | -6.706
-16 | -0.61 | 0.11425 | -0.058 | -5.337
-15.5 | -0.584 | 0.10526 | -0.06 | -5.547
-15 | -0.559 | 0.09511 | -0.063 | -5.877
-14.5 | -0.534 | 0.08601 | -0.067 | -6.215
-14 | -0.51 | 0.0779 | -0.071 | -6.548
-13.5 | -0.49 | 0.06592 | -0.078 | -7.426
-13 | -0.501 | 0.02787 | -0.099 | -17.981
-12.5 | -0.492 | 0.01555 | -0.106 | -31.609
-12 | -0.393 | 0.07925 | -0.057 | -4.962
-11.5 | -0.367 | 0.07159 | -0.06 | -5.124
-11 | -0.34 | 0.06523 | -0.062 | -5.217
-10.5 | -0.314 | 0.0603 | -0.066 | -5.21
-10 | -0.289 | 0.05388 | -0.072 | -5.361
-9.5 | -0.316 | 0.00808 | -0.117 | -39.066
-9 | -0.287 | 0.00724 | -0.12 | -39.582
-8.5 | -0.204 | 0.05156 | -0.06 | -3.959
-8 | -0.176 | 0.05472 | -0.055 | -3.225
-7.5 | -0.15 | 0.04674 | -0.059 | -3.203
-7 | -0.123 | 0.04314 | -0.061 | -2.847
-6.5 | -0.096 | 0.03861 | -0.07 | -2.495
-6 | -0.069 | 0.03924 | -0.061 | -1.748
-5.5 | -0.054 | 0.03787 | -0.058 | -1.43
-5 | -0.025 | 0.03495 | -0.062 | -0.715
-4.5 | 0.029 | 0.00538 | -0.128 | 5.366
-4 | 0.095 | 0.00518 | -0.129 | 18.256
-3.5 | 0.162 | 0.00502 | -0.13 | 32.299
-3 | 0.231 | 0.00488 | -0.131 | 47.264
-2.5 | 0.3 | 0.00481 | -0.131 | 62.373
-2 | 0.369 | 0.00497 | -0.132 | 74.307
-1.5 | 0.438 | 0.00511 | -0.133 | 85.703
-1 | 0.509 | 0.00499 | -0.134 | 102.005
-0.5 | 0.577 | 0.00512 | -0.135 | 112.707
0 | 0.643 | 0.00607 | -0.136 | 105.991
0.5 | 0.711 | 0.00591 | -0.136 | 120.247
1 | 0.778 | 0.00615 | -0.137 | 126.538
1.5 | 0.845 | 0.00639 | -0.138 | 132.228
2 | 0.907 | 0.00679 | -0.139 | 133.703
2.5 | 0.971 | 0.00705 | -0.139 | 137.708
3 | 1.032 | 0.00858 | -0.14 | 120.346
3.5 | 1.091 | 0.00896 | -0.141 | 121.826
4 | 1.146 | 0.0094 | -0.142 | 121.983
4.5 | 1.194 | 0.00991 | -0.142 | 120.484
5 | 1.227 | 0.01044 | -0.143 | 117.535
5.5 | 1.236 | 0.01107 | -0.144 | 111.658
6 | 1.199 | 0.01189 | -0.145 | 100.837
6.5 | 0.957 | 0.01295 | -0.145 | 73.942
7 | 0.625 | 0.04591 | -0.072 | 13.624
7.5 | 0.797 | 0.01387 | -0.147 | 57.481
8 | 0.828 | 0.01486 | -0.147 | 55.714
8.5 | 0.707 | 0.05336 | -0.082 | 13.242
9 | 0.89 | 0.01559 | -0.149 | 57.095
9.5 | 0.92 | 0.01669 | -0.149 | 55.144
10 | 0.95 | 0.01803 | -0.15 | 52.67
10.5 | 0.977 | 0.0199 | -0.15 | 49.096
11 | 0.835 | 0.07385 | -0.084 | 11.309
11.5 | 1.04 | 0.02006 | -0.152 | 51.837
12 | 1.068 | 0.022 | -0.152 | 48.526
12.5 | 1.093 | 0.02451 | -0.152 | 44.594
13 | 1.099 | 0.03137 | -0.148 | 35.032
13.5 | 1.155 | 0.02452 | -0.153 | 47.095
14 | 1.179 | 0.02748 | -0.153 | 42.892
14.5 | 1.203 | 0.03045 | -0.153 | 39.502
15 | 1.171 | 0.04886 | -0.143 | 23.959
15.5 | 1.066 | 0.12074 | -0.093 | 8.831
16 | 1.097 | 0.12115 | -0.099 | 9.052
16.5 | 1.126 | 0.12471 | -0.103 | 9.027
17 | 1.145 | 0.13863 | -0.099 | 8.258
17.5 | 1.169 | 0.14985 | -0.099 | 7.799
18 | 1.197 | 0.15158 | -0.102 | 7.895
18.5 | 1.225 | 0.15455 | -0.105 | 7.925
19 | 1.25 | 0.16388 | -0.106 | 7.626
19.5 | 1.27 | 0.17947 | -0.104 | 7.079
20 | 1.297 | 0.18334 | -0.106 | 7.077

## 136. Re 16M Mach 0.50 (2)
BIGFOIL.COM POLAR EXPORT
NACA66-610 a=0.8
NACA66-610 a=0.8 |  |  |  | Cl Max: | 1.3776 | at alpha= | 8.5 | deg
XFOIL ncrit=9 |  |  |  | L/D Max: | 190.503 | at alpha= | 0.5 | deg
Re: | 16000000 |  |  | Cd Min: | 0.24016 | at alpha= | -20 | deg
Mach: | 0.5 |  |  | Cl=0 at alpha= | -4.7008 | deg
|  |  |  | @ Cl=0.1, Cd= | 0.0047656
|  |  |  | @ Cl=0.4, Cd= | 0.0040733
|  |  |  | @ Cl=0.6, Cd= | 0.0038935
alpha (deg) | Cl | Cd | Cm | Cl/Cd
-20 | -0.5074 | 0.24016 | -0.0308 | -2.1128
-19.5 | -0.4847 | 0.23237 | -0.0359 | -2.0859
-19 | -0.4619 | 0.2246 | -0.0409 | -2.0565
-18.5 | -0.4396 | 0.21654 | -0.046 | -2.0301
-18 | -0.4165 | 0.20907 | -0.051 | -1.9922
-17.5 | -0.3955 | 0.20077 | -0.0559 | -1.9699
-17 | -0.3757 | 0.19134 | -0.0606 | -1.9635
-16.5 | -0.3545 | 0.18325 | -0.0653 | -1.9345
-15 | -0.2891 | 0.16074 | -0.0794 | -1.7986
-14.5 | -0.266 | 0.15406 | -0.084 | -1.7266
-14 | -0.2453 | 0.14652 | -0.0885 | -1.6742
-13.5 | -0.2249 | 0.13904 | -0.093 | -1.6175
-13 | -0.2087 | 0.13054 | -0.0974 | -1.5987
-12.5 | -0.1964 | 0.12135 | -0.1018 | -1.6185
-12 | -0.183 | 0.11307 | -0.1062 | -1.6185
-11.5 | -0.1677 | 0.10575 | -0.1102 | -1.5858
-11 | -0.1529 | 0.09853 | -0.1143 | -1.5518
-10.5 | -0.1323 | 0.0928 | -0.1178 | -1.4256
-10 | -0.125 | 0.0849 | -0.1217 | -1.4723
-9.5 | -0.1138 | 0.07827 | -0.1251 | -1.4539
-9 | -0.1123 | 0.07036 | -0.129 | -1.5961
-8.5 | -0.105 | 0.06411 | -0.1319 | -1.6378
-8 | -0.0966 | 0.05841 | -0.1344 | -1.6538
-7.5 | -0.1013 | 0.05231 | -0.1366 | -1.9365
-7 | -0.1109 | 0.04498 | -0.1429 | -2.4655
-6.5 | -0.1052 | 0.0365 | -0.1477 | -2.8822
-5.5 | -0.0702 | 0.01689 | -0.1501 | -4.1563
-5 | -0.0395 | 0.00709 | -0.1487 | -5.5712
-4.5 | 0.0265 | 0.00522 | -0.1474 | 5.0766
-4 | 0.0985 | 0.00477 | -0.147 | 20.6499
-3.5 | 0.17 | 0.00456 | -0.1469 | 37.2807
-3 | 0.2405 | 0.00436 | -0.1472 | 55.1606
-2.5 | 0.3105 | 0.00417 | -0.1477 | 74.4604
-2 | 0.3795 | 0.0041 | -0.1483 | 92.561
-1.5 | 0.4485 | 0.00401 | -0.1491 | 111.8454
-1 | 0.5168 | 0.00395 | -0.15 | 130.8354
-0.5 | 0.5852 | 0.0039 | -0.151 | 150.0513
0 | 0.6531 | 0.00387 | -0.1518 | 168.7597
0.5 | 0.7201 | 0.00378 | -0.1526 | 190.5026
1 | 0.7761 | 0.00413 | -0.1514 | 187.9177
1.5 | 0.8109 | 0.00507 | -0.1462 | 159.9408
2 | 0.8483 | 0.00573 | -0.1412 | 148.0454
2.5 | 0.887 | 0.00647 | -0.1359 | 137.0943
3.5 | 0.955 | 0.00787 | -0.1232 | 121.3469
4 | 1.0061 | 0.00832 | -0.1201 | 120.9255
4.5 | 1.0577 | 0.00881 | -0.1169 | 120.0568
5 | 1.1093 | 0.00936 | -0.1135 | 118.515
5.5 | 1.1613 | 0.00995 | -0.11 | 116.7136
6 | 1.2127 | 0.01064 | -0.1061 | 113.9756
6.5 | 1.2645 | 0.01138 | -0.102 | 111.116
7 | 1.3139 | 0.01231 | -0.0971 | 106.7344
7.5 | 1.3571 | 0.01367 | -0.0907 | 99.2758
8 | 1.3607 | 0.01727 | -0.079 | 78.7898
8.5 | 1.3776 | 0.02454 | -0.0704 | 56.1369
9 | 1.3636 | 0.03282 | -0.0605 | 41.5478
9.5 | 1.3286 | 0.04093 | -0.0511 | 32.4603
10 | 1.2884 | 0.04901 | -0.0438 | 26.2885
10.5 | 1.2448 | 0.0593 | -0.0406 | 20.9916
11 | 1.2014 | 0.07149 | -0.0415 | 16.8051
11.5 | 1.1641 | 0.08513 | -0.0468 | 13.6744
12 | 1.1314 | 0.10109 | -0.0565 | 11.192
12.5 | 1.1093 | 0.11891 | -0.0692 | 9.3289
13 | 1.0999 | 0.13635 | -0.0803 | 8.0667
13.5 | 1.0922 | 0.15134 | -0.0896 | 7.2169

## 137. Re 18M Mach 0.00 (1)
BIGFOIL.COM POLAR EXPORT
NACA66-610 a=0.8
NACA66-610 a=0.8 |  |  |  | Cl Max: | 1.271 | at alpha= | 8 | deg
JavaFoil+Calcfoil stall+Eppler ext transition |  |  |  | L/D Max: | 162.94 | at alpha= | 3 | deg
Re: | 18000000 |  |  | Cd Min: | 0.0049 | at alpha= | -4 | deg
Mach: | 0 |  |  | Cl=0 at alpha= | -4.7321 | deg
|  |  |  | @ Cl=0.1, Cd= | 0.004938
|  |  |  | @ Cl=0.4, Cd= | 0.005403
|  |  |  | @ Cl=0.6, Cd= | 0.0051036
alpha (deg) | Cl | Cd | Cm | Cl/Cd
-17 | -0.249 | 0.12663 | -0.044 | -1.969
-16.5 | -0.262 | 0.1186 | -0.045 | -2.212
-16 | -0.275 | 0.11445 | -0.045 | -2.407
-15.5 | -0.289 | 0.10878 | -0.046 | -2.655
-15 | -0.302 | 0.10213 | -0.047 | -2.959
-14.5 | -0.315 | 0.09732 | -0.047 | -3.238
-14 | -0.327 | 0.09176 | -0.047 | -3.569
-13.5 | -0.339 | 0.08774 | -0.047 | -3.862
-13 | -0.349 | 0.0827 | -0.048 | -4.219
-12.5 | -0.357 | 0.07849 | -0.048 | -4.55
-12 | -0.362 | 0.07516 | -0.048 | -4.811
-11.5 | -0.36 | 0.07138 | -0.048 | -5.044
-11 | -0.356 | 0.0673 | -0.048 | -5.285
-10.5 | -0.348 | 0.06357 | -0.048 | -5.475
-10 | -0.337 | 0.05965 | -0.049 | -5.648
-9.5 | -0.322 | 0.05594 | -0.051 | -5.757
-9 | -0.303 | 0.05202 | -0.053 | -5.831
-8.5 | -0.281 | 0.04837 | -0.055 | -5.807
-8 | -0.255 | 0.04388 | -0.061 | -5.817
-7.5 | -0.276 | 0.00604 | -0.106 | -45.69
-7 | -0.234 | 0.00588 | -0.107 | -39.711
-6.5 | -0.187 | 0.00571 | -0.108 | -32.781
-6 | -0.138 | 0.00554 | -0.109 | -24.867
-5.5 | -0.085 | 0.00541 | -0.109 | -15.742
-5 | -0.03 | 0.00527 | -0.11 | -5.732
-4.5 | 0.026 | 0.00517 | -0.111 | 5.12
-4 | 0.084 | 0.0049 | -0.112 | 17.241
-3.5 | 0.143 | 0.00504 | -0.112 | 28.355
-3 | 0.202 | 0.0052 | -0.113 | 38.815
-2.5 | 0.261 | 0.00524 | -0.114 | 49.89
-2 | 0.321 | 0.00529 | -0.115 | 60.618
-1.5 | 0.38 | 0.00538 | -0.115 | 70.736
-1 | 0.441 | 0.00545 | -0.116 | 80.869
-0.5 | 0.5 | 0.00562 | -0.117 | 88.939
0 | 0.558 | 0.00531 | -0.118 | 105.067
0.5 | 0.617 | 0.00502 | -0.118 | 122.863
1 | 0.675 | 0.00511 | -0.119 | 132.233
1.5 | 0.734 | 0.00518 | -0.12 | 141.798
2 | 0.79 | 0.00532 | -0.121 | 148.32
2.5 | 0.847 | 0.0054 | -0.121 | 156.631
3 | 0.902 | 0.00554 | -0.122 | 162.94
3.5 | 0.956 | 0.00747 | -0.123 | 128.024
4 | 1.009 | 0.00776 | -0.123 | 130.107
4.5 | 1.06 | 0.00802 | -0.124 | 132.3
5 | 1.107 | 0.00835 | -0.125 | 132.543
5.5 | 1.151 | 0.00868 | -0.125 | 132.626
6 | 1.19 | 0.00903 | -0.126 | 131.721
6.5 | 1.224 | 0.0094 | -0.127 | 130.273
7 | 1.252 | 0.00986 | -0.127 | 127.025
7.5 | 1.266 | 0.01032 | -0.128 | 122.714
8 | 1.271 | 0.0108 | -0.129 | 117.64
8.5 | 1.266 | 0.01132 | -0.129 | 111.807
9 | 1.251 | 0.01186 | -0.13 | 105.496
9.5 | 1.227 | 0.01252 | -0.13 | 98.065
10 | 1.196 | 0.01313 | -0.131 | 91.061
10.5 | 1.156 | 0.01383 | -0.131 | 83.604
11 | 1.111 | 0.01459 | -0.132 | 76.182
11.5 | 1.059 | 0.01576 | -0.132 | 67.236
12 | 1.001 | 0.01733 | -0.131 | 57.784
12.5 | 0.953 | 0.01733 | -0.133 | 54.992
13 | 0.886 | 0.02077 | -0.131 | 42.687

## 138. Re 18M Mach 0.00 (2)
BIGFOIL.COM POLAR EXPORT
NACA66-610 a=0.8
NACA66-610 a=0.8 |  |  |  | Cl Max: | 1.9648 | at alpha= | 20 | deg
XFOIL ncrit=9 |  |  |  | L/D Max: | 143.309 | at alpha= | 6.5 | deg
Re: | 18000000 |  |  | Cd Min: | 0.0478 | at alpha= | 20 | deg
Mach: | 0 |  |  | Cl=0 at alpha= | -4.7734 | deg
|  |  |  | @ Cl=0.1, Cd= | 0.0043167
|  |  |  | @ Cl=0.4, Cd= | 0.003922
|  |  |  | @ Cl=0.6, Cd= | 0.0043393
alpha (deg) | Cl | Cd | Cm | Cl/Cd
-18.5 | -1.1852 | 0.03467 | -0.1285 | -34.1852
-18 | -1.2346 | 0.02777 | -0.1276 | -44.458
-17.5 | -1.2619 | 0.02476 | -0.1205 | -50.9653
-17 | -1.2472 | 0.02222 | -0.1177 | -56.1296
-16.5 | -1.2203 | 0.02007 | -0.116 | -60.8022
-16 | -1.1853 | 0.0183 | -0.1148 | -64.7705
-15.5 | -1.1455 | 0.01677 | -0.1141 | -68.3065
-15 | -1.1024 | 0.01544 | -0.1135 | -71.399
-14.5 | -1.0569 | 0.01426 | -0.1132 | -74.1164
-14 | -1.0092 | 0.01322 | -0.1131 | -76.3389
-13.5 | -0.9602 | 0.01226 | -0.113 | -78.3197
-13 | -0.9096 | 0.01141 | -0.1131 | -79.7195
-12.5 | -0.8582 | 0.01062 | -0.1132 | -80.8098
-12 | -0.807 | 0.00971 | -0.1134 | -83.1102
-11.5 | -0.7549 | 0.00887 | -0.1135 | -85.1071
-11 | -0.7013 | 0.00825 | -0.1139 | -85.0061
-10.5 | -0.6467 | 0.00776 | -0.1143 | -83.3376
-10 | -0.5915 | 0.00733 | -0.1148 | -80.6958
-9.5 | -0.536 | 0.00696 | -0.1153 | -77.0115
-8.5 | -0.4245 | 0.0062 | -0.1164 | -68.4677
-8 | -0.3684 | 0.00583 | -0.117 | -63.1904
-7.5 | -0.3118 | 0.00559 | -0.1176 | -55.7782
-7 | -0.2548 | 0.00537 | -0.1183 | -47.4488
-6.5 | -0.1978 | 0.00518 | -0.1189 | -38.1853
-6 | -0.1405 | 0.00498 | -0.1197 | -28.2129
-5.5 | -0.0833 | 0.00474 | -0.1203 | -17.5738
-5 | -0.0261 | 0.00456 | -0.1211 | -5.7237
-4 | 0.0891 | 0.00433 | -0.1226 | 20.5774
-3.5 | 0.1465 | 0.00426 | -0.1233 | 34.3897
-3 | 0.2041 | 0.00412 | -0.124 | 49.5388
-1.5 | 0.3771 | 0.00392 | -0.1264 | 96.199
-0.5 | 0.4913 | 0.00393 | -0.1277 | 125.0127
0 | 0.5468 | 0.00406 | -0.1281 | 134.6798
0.5 | 0.5994 | 0.00433 | -0.1281 | 138.4296
1 | 0.6451 | 0.00504 | -0.1269 | 127.996
1.5 | 0.6937 | 0.00532 | -0.1262 | 130.3947
2 | 0.7414 | 0.00546 | -0.1255 | 135.7875
2.5 | 0.7915 | 0.00592 | -0.1248 | 133.6993
3 | 0.8411 | 0.00637 | -0.1241 | 132.0408
3.5 | 0.8925 | 0.00668 | -0.1236 | 133.6078
4 | 0.9444 | 0.00694 | -0.1233 | 136.0807
4.5 | 0.9964 | 0.00716 | -0.1231 | 139.162
5 | 1.047 | 0.00745 | -0.1226 | 140.5369
5.5 | 1.0974 | 0.00771 | -0.122 | 142.3346
6 | 1.1464 | 0.00805 | -0.1212 | 142.4099
6.5 | 1.1952 | 0.00834 | -0.1204 | 143.3094
7 | 1.2417 | 0.00872 | -0.1191 | 142.3968
7.5 | 1.2876 | 0.00908 | -0.1178 | 141.8062
8 | 1.3251 | 0.00952 | -0.1146 | 139.1912
8.5 | 1.3602 | 0.01002 | -0.1111 | 135.7485
9 | 1.3977 | 0.01054 | -0.1082 | 132.6091
9.5 | 1.4361 | 0.01104 | -0.1056 | 130.0815
10 | 1.4711 | 0.01132 | -0.1024 | 129.9558
10.5 | 1.5082 | 0.01199 | -0.0997 | 125.7882
11 | 1.5411 | 0.01294 | -0.0964 | 119.0958
11.5 | 1.5772 | 0.01367 | -0.0939 | 115.3767
12 | 1.6116 | 0.01455 | -0.0911 | 110.7629
12.5 | 1.6464 | 0.01543 | -0.0886 | 106.7012
13 | 1.6773 | 0.01654 | -0.0855 | 101.4087
13.5 | 1.7101 | 0.01753 | -0.0829 | 97.5528
14 | 1.7396 | 0.01882 | -0.0798 | 92.4336
14.5 | 1.7699 | 0.01998 | -0.0772 | 88.5836
15 | 1.7949 | 0.02158 | -0.0738 | 83.1742
15.5 | 1.8206 | 0.02316 | -0.0708 | 78.6097
16 | 1.848 | 0.02461 | -0.0683 | 75.0914
16.5 | 1.8696 | 0.02654 | -0.0652 | 70.4446
17 | 1.8884 | 0.0288 | -0.062 | 65.5694
17.5 | 1.9079 | 0.03103 | -0.0593 | 61.4857
18 | 1.925 | 0.03359 | -0.0565 | 57.3087
18.5 | 1.9366 | 0.03674 | -0.0536 | 52.7109
19 | 1.9517 | 0.03968 | -0.0515 | 49.186
19.5 | 1.9575 | 0.04373 | -0.049 | 44.7633
20 | 1.9648 | 0.0478 | -0.0472 | 41.1046

## 139. Re 18M Mach 0.10 (1)
BIGFOIL.COM POLAR EXPORT
NACA66-610 a=0.8
NACA66-610 a=0.8 |  |  |  | Cl Max: | 1.268 | at alpha= | 8 | deg
JavaFoil+Calcfoil stall+Eppler ext transition |  |  |  | L/D Max: | 158.251 | at alpha= | 2.5 | deg
Re: | 18000000 |  |  | Cd Min: | 0.00489 | at alpha= | -4 | deg
Mach: | 0.1 |  |  | Cl=0 at alpha= | -4.7368 | deg
|  |  |  | @ Cl=0.1, Cd= | 0.0049358
|  |  |  | @ Cl=0.4, Cd= | 0.0054536
|  |  |  | @ Cl=0.6, Cd= | 0.0051619
alpha (deg) | Cl | Cd | Cm | Cl/Cd
-16.5 | -0.224 | 0.12138 | -0.045 | -1.843
-16 | -0.238 | 0.11584 | -0.045 | -2.059
-15.5 | -0.254 | 0.10987 | -0.046 | -2.309
-15 | -0.269 | 0.10327 | -0.046 | -2.605
-14.5 | -0.284 | 0.09765 | -0.047 | -2.911
-14 | -0.299 | 0.09245 | -0.047 | -3.236
-13.5 | -0.313 | 0.08824 | -0.048 | -3.55
-13 | -0.326 | 0.0835 | -0.048 | -3.905
-12.5 | -0.337 | 0.07888 | -0.048 | -4.275
-12 | -0.345 | 0.07503 | -0.048 | -4.593
-11.5 | -0.346 | 0.07117 | -0.049 | -4.86
-11 | -0.344 | 0.0677 | -0.049 | -5.079
-10.5 | -0.339 | 0.06411 | -0.049 | -5.281
-10 | -0.329 | 0.06019 | -0.049 | -5.473
-9.5 | -0.316 | 0.05631 | -0.05 | -5.62
-9 | -0.299 | 0.05227 | -0.052 | -5.729
-8.5 | -0.278 | 0.04885 | -0.055 | -5.694
-8 | -0.253 | 0.04486 | -0.059 | -5.641
-7.5 | -0.225 | 0.03961 | -0.066 | -5.682
-7 | -0.233 | 0.00593 | -0.108 | -39.32
-6.5 | -0.187 | 0.00579 | -0.108 | -32.375
-6 | -0.138 | 0.00553 | -0.109 | -24.923
-5.5 | -0.085 | 0.00545 | -0.11 | -15.658
-5 | -0.03 | 0.00529 | -0.111 | -5.735
-4.5 | 0.027 | 0.00517 | -0.111 | 5.141
-4 | 0.085 | 0.00489 | -0.112 | 17.344
-3.5 | 0.144 | 0.00507 | -0.113 | 28.337
-3 | 0.203 | 0.00518 | -0.114 | 39.179
-2.5 | 0.263 | 0.00525 | -0.114 | 49.992
-2 | 0.322 | 0.00527 | -0.115 | 61.192
-1.5 | 0.382 | 0.00543 | -0.116 | 70.426
-1 | 0.443 | 0.00551 | -0.117 | 80.469
-0.5 | 0.502 | 0.00561 | -0.118 | 89.597
0 | 0.561 | 0.00538 | -0.118 | 104.304
0.5 | 0.62 | 0.00505 | -0.119 | 122.673
1 | 0.679 | 0.00509 | -0.12 | 133.444
1.5 | 0.738 | 0.00521 | -0.12 | 141.477
2 | 0.794 | 0.00533 | -0.121 | 148.981
2.5 | 0.851 | 0.00537 | -0.122 | 158.251
3 | 0.906 | 0.00738 | -0.123 | 122.876
3.5 | 0.961 | 0.00752 | -0.123 | 127.782
4 | 1.014 | 0.00781 | -0.124 | 129.832
4.5 | 1.065 | 0.00806 | -0.125 | 132.171
5 | 1.112 | 0.0084 | -0.125 | 132.324
5.5 | 1.155 | 0.0087 | -0.126 | 132.715
6 | 1.194 | 0.00909 | -0.127 | 131.342
6.5 | 1.228 | 0.00946 | -0.127 | 129.738
7 | 1.254 | 0.00995 | -0.128 | 125.985
7.5 | 1.266 | 0.01041 | -0.129 | 121.623
8 | 1.268 | 0.01092 | -0.129 | 116.111
8.5 | 1.26 | 0.01144 | -0.13 | 110.109
9 | 1.241 | 0.012 | -0.13 | 103.366
9.5 | 1.212 | 0.01268 | -0.131 | 95.565
10 | 1.175 | 0.01336 | -0.131 | 87.899
10.5 | 1.129 | 0.01408 | -0.132 | 80.22
11 | 1.077 | 0.01493 | -0.132 | 72.171
11.5 | 1.017 | 0.01634 | -0.132 | 62.236
12 | 0.812 | 0.06452 | -0.092 | 12.59
12.5 | 0.899 | 0.01789 | -0.133 | 50.253
13 | 0.707 | 0.0758 | -0.088 | 9.329

## 140. Re 18M Mach 0.10 (2)
BIGFOIL.COM POLAR EXPORT
NACA66-610 a=0.8
NACA66-610 a=0.8 |  |  |  | Cl Max: | 1.9409 | at alpha= | 20 | deg
XFOIL ncrit=9 |  |  |  | L/D Max: | 143.039 | at alpha= | 6.5 | deg
Re: | 18000000 |  |  | Cd Min: | 0.05382 | at alpha= | 20 | deg
Mach: | 0.1 |  |  | Cl=0 at alpha= | -4.7711 | deg
|  |  |  | @ Cl=0.1, Cd= | 0.0043254
|  |  |  | @ Cl=0.4, Cd= | 0.0039064
|  |  |  | @ Cl=0.6, Cd= | 0.0043036
alpha (deg) | Cl | Cd | Cm | Cl/Cd
-16.5 | -1.1072 | 0.02935 | -0.1305 | -37.724
-16 | -1.1421 | 0.02483 | -0.1233 | -45.9968
-15.5 | -1.1321 | 0.0209 | -0.1205 | -54.1675
-15 | -1.1007 | 0.01837 | -0.1189 | -59.9183
-14.5 | -1.0613 | 0.01641 | -0.1178 | -64.674
-14 | -1.0167 | 0.01485 | -0.1171 | -68.4646
-13.5 | -0.9692 | 0.0135 | -0.1166 | -71.7926
-13 | -0.9192 | 0.01238 | -0.1163 | -74.2488
-12.5 | -0.8678 | 0.01137 | -0.1161 | -76.3237
-12 | -0.8153 | 0.01048 | -0.116 | -77.7958
-11.5 | -0.7625 | 0.00956 | -0.116 | -79.7594
-11 | -0.7094 | 0.00862 | -0.116 | -82.297
-10.5 | -0.6543 | 0.008 | -0.1162 | -81.7875
-10 | -0.5984 | 0.00752 | -0.1165 | -79.5745
-9.5 | -0.5422 | 0.0071 | -0.1168 | -76.3662
-8.5 | -0.4289 | 0.00635 | -0.1177 | -67.5433
-8 | -0.3722 | 0.00591 | -0.1181 | -62.978
-7.5 | -0.3151 | 0.00564 | -0.1187 | -55.8688
-7 | -0.2574 | 0.00541 | -0.1193 | -47.5786
-6.5 | -0.1998 | 0.00521 | -0.1199 | -38.3493
-5.5 | -0.0842 | 0.0048 | -0.1212 | -17.5417
-5 | -0.0266 | 0.00457 | -0.1219 | -5.8206
-4.5 | 0.0315 | 0.00444 | -0.1226 | 7.0946
-4 | 0.0894 | 0.00434 | -0.1233 | 20.5991
-3.5 | 0.1473 | 0.00426 | -0.124 | 34.5775
-3 | 0.2053 | 0.00412 | -0.1248 | 49.8301
-2.5 | 0.2634 | 0.00405 | -0.1255 | 65.037
-2 | 0.3213 | 0.004 | -0.1263 | 80.325
-1.5 | 0.3794 | 0.00391 | -0.1271 | 97.0332
-1 | 0.4371 | 0.0039 | -0.1278 | 112.0769
-0.5 | 0.4944 | 0.00392 | -0.1285 | 126.1224
0 | 0.5503 | 0.00404 | -0.1289 | 136.2129
0.5 | 0.6031 | 0.00432 | -0.1288 | 139.6065
1 | 0.6488 | 0.00504 | -0.1275 | 128.7302
1.5 | 0.6976 | 0.00531 | -0.1269 | 131.3748
2 | 0.7452 | 0.00547 | -0.1261 | 136.234
2.5 | 0.7953 | 0.00593 | -0.1253 | 134.1147
3 | 0.845 | 0.00639 | -0.1245 | 132.2379
3.5 | 0.8966 | 0.00671 | -0.1241 | 133.6215
4 | 0.9487 | 0.00696 | -0.1237 | 136.3075
4.5 | 1.0008 | 0.00719 | -0.1234 | 139.1933
5 | 1.0517 | 0.00748 | -0.1228 | 140.6016
5.5 | 1.1022 | 0.00776 | -0.1221 | 142.0361
6 | 1.1513 | 0.00809 | -0.1212 | 142.3115
6.5 | 1.2001 | 0.00839 | -0.1203 | 143.0393
7 | 1.2465 | 0.00879 | -0.1188 | 141.8089
7.5 | 1.2911 | 0.00915 | -0.117 | 141.1038
8 | 1.3259 | 0.00961 | -0.1131 | 137.9709
8.5 | 1.3619 | 0.01015 | -0.1097 | 134.1773
9 | 1.4006 | 0.01067 | -0.1069 | 131.2652
9.5 | 1.4395 | 0.0112 | -0.1042 | 128.5268
10 | 1.475 | 0.01154 | -0.101 | 127.8163
10.5 | 1.5112 | 0.01229 | -0.098 | 122.9618
11 | 1.5448 | 0.01324 | -0.0947 | 116.6767
11.5 | 1.582 | 0.014 | -0.0921 | 113
12 | 1.616 | 0.01495 | -0.0891 | 108.0936
12.5 | 1.6502 | 0.01591 | -0.0863 | 103.7209
13 | 1.6816 | 0.01711 | -0.0831 | 98.2817
13.5 | 1.7143 | 0.01819 | -0.0803 | 94.2441
14 | 1.7418 | 0.01967 | -0.0768 | 88.5511
14.5 | 1.7735 | 0.02087 | -0.0742 | 84.9784
15 | 1.7974 | 0.02268 | -0.0706 | 79.2504
15.5 | 1.8211 | 0.02451 | -0.0672 | 74.3003
16 | 1.8477 | 0.02611 | -0.0644 | 70.766
16.5 | 1.8682 | 0.02831 | -0.0612 | 65.9908
17 | 1.8846 | 0.03094 | -0.0577 | 60.9114
17.5 | 1.9028 | 0.0335 | -0.0549 | 56.8
18 | 1.9178 | 0.03646 | -0.0521 | 52.6001
18.5 | 1.9245 | 0.04037 | -0.049 | 47.6715
19 | 1.9384 | 0.04374 | -0.047 | 44.3164
19.5 | 1.938 | 0.0488 | -0.0446 | 39.7131
20 | 1.9409 | 0.05382 | -0.0431 | 36.0628

## 141. Re 18M Mach 0.25 (1)
BIGFOIL.COM POLAR EXPORT
NACA66-610 a=0.8
NACA66-610 a=0.8 |  |  |  | Cl Max: | 1.261 | at alpha= | 7 | deg
JavaFoil+Calcfoil stall+Eppler ext transition |  |  |  | L/D Max: | 176.624 | at alpha= | 2.5 | deg
Re: | 18000000 |  |  | Cd Min: | 0.00488 | at alpha= | -3.5 | deg
Mach: | 0.25 |  |  | Cl=0 at alpha= | -4.7328 | deg
|  |  |  | @ Cl=0.1, Cd= | 0.0049113
|  |  |  | @ Cl=0.4, Cd= | 0.0054502
|  |  |  | @ Cl=0.6, Cd= | 0.08049
alpha (deg) | Cl | Cd | Cm | Cl/Cd
-14.5 | -0.056 | 0.09855 | -0.049 | -0.568
-14 | -0.053 | 0.09308 | -0.049 | -0.571
-13.5 | -0.05 | 0.08889 | -0.049 | -0.566
-13 | -0.063 | 0.08709 | -0.049 | -0.729
-12.5 | -0.143 | 0.0805 | -0.05 | -1.777
-12 | -0.185 | 0.07662 | -0.05 | -2.421
-11.5 | -0.214 | 0.07146 | -0.051 | -3
-11 | -0.237 | 0.06742 | -0.051 | -3.52
-10.5 | -0.254 | 0.06458 | -0.051 | -3.934
-10 | -0.265 | 0.06086 | -0.051 | -4.348
-9.5 | -0.269 | 0.05682 | -0.052 | -4.726
-9 | -0.265 | 0.05449 | -0.051 | -4.866
-8.5 | -0.255 | 0.05071 | -0.053 | -5.031
-8 | -0.238 | 0.04728 | -0.054 | -5.037
-7.5 | -0.215 | 0.04427 | -0.056 | -4.851
-7 | -0.185 | 0.04201 | -0.056 | -4.411
-6.5 | -0.187 | 0.00587 | -0.111 | -31.843
-6 | -0.139 | 0.00564 | -0.112 | -24.614
-5.5 | -0.086 | 0.00548 | -0.113 | -15.777
-5 | -0.031 | 0.00535 | -0.114 | -5.77
-4.5 | 0.027 | 0.00506 | -0.114 | 5.363
-4 | 0.087 | 0.00492 | -0.115 | 17.632
-3.5 | 0.147 | 0.00488 | -0.116 | 30.149
-3 | 0.208 | 0.00519 | -0.117 | 40.162
-2.5 | 0.27 | 0.00527 | -0.118 | 51.157
-2 | 0.331 | 0.0053 | -0.118 | 62.461
-1.5 | 0.393 | 0.00544 | -0.119 | 72.171
-1 | 0.455 | 0.00553 | -0.12 | 82.381
-0.5 | 0.516 | 0.00566 | -0.121 | 91.215
0 | 0.576 | 0.00504 | -0.122 | 114.358
0.5 | 0.637 | 0.0051 | -0.122 | 124.974
1 | 0.697 | 0.00518 | -0.123 | 134.598
1.5 | 0.758 | 0.00527 | -0.124 | 143.651
2 | 0.815 | 0.00527 | -0.125 | 154.752
2.5 | 0.873 | 0.00495 | -0.125 | 176.624
3 | 0.93 | 0.00755 | -0.126 | 123.119
3.5 | 0.986 | 0.00774 | -0.127 | 127.364
4 | 1.04 | 0.00803 | -0.127 | 129.538
4.5 | 1.091 | 0.00834 | -0.128 | 130.788
5 | 1.137 | 0.0087 | -0.129 | 130.665
5.5 | 1.178 | 0.00908 | -0.129 | 129.817
6 | 1.214 | 0.00951 | -0.13 | 127.681
6.5 | 1.242 | 0.00996 | -0.131 | 124.689
7 | 1.261 | 0.01047 | -0.131 | 120.435
7.5 | 1.258 | 0.01106 | -0.132 | 113.755
8 | 1.239 | 0.01161 | -0.133 | 106.723
8.5 | 1.204 | 0.01222 | -0.133 | 98.484
9 | 1.15 | 0.01299 | -0.134 | 88.544
9.5 | 1.079 | 0.01378 | -0.134 | 78.293
10 | 0.992 | 0.01472 | -0.135 | 67.388
10.5 | 0.887 | 0.01613 | -0.134 | 54.98
11 | 0.647 | 0.06693 | -0.079 | 9.669
11.5 | 0.548 | 0.07246 | -0.076 | 7.565
12 | 0.443 | 0.08049 | -0.068 | 5.507

## 142. Re 18M Mach 0.25 (2)
BIGFOIL.COM POLAR EXPORT
NACA66-610 a=0.8
NACA66-610 a=0.8 |  |  |  | Cl Max: | 1.7214 | at alpha= | 14.5 | deg
XFOIL ncrit=9 |  |  |  | L/D Max: | 143.4 | at alpha= | 0 | deg
Re: | 18000000 |  |  | Cd Min: | 0.16926 | at alpha= | 19.5 | deg
Mach: | 0.25 |  |  | Cl=0 at alpha= | -4.7558 | deg
|  |  |  | @ Cl=0.1, Cd= | 0.0043573
|  |  |  | @ Cl=0.4, Cd= | 0.0039087
|  |  |  | @ Cl=0.6, Cd= | 0.0042654
alpha (deg) | Cl | Cd | Cm | Cl/Cd
-15 | -0.3291 | 0.14131 | -0.0733 | -2.3289
-14.5 | -0.3131 | 0.13456 | -0.0773 | -2.3268
-14 | -0.2948 | 0.12864 | -0.0811 | -2.2917
-13.5 | -0.3062 | 0.11521 | -0.087 | -2.6578
-12.5 | -0.321 | 0.09357 | -0.0982 | -3.4306
-12 | -0.3161 | 0.08625 | -0.1023 | -3.6649
-11.5 | -0.404 | 0.06501 | -0.1143 | -6.2144
-11 | -0.4818 | 0.04972 | -0.126 | -9.6903
-10 | -0.6323 | 0.0102 | -0.1275 | -61.9902
-9.5 | -0.5763 | 0.00854 | -0.1265 | -67.4824
-9 | -0.5165 | 0.00767 | -0.1258 | -67.3403
-8.5 | -0.4556 | 0.00707 | -0.1254 | -64.4413
-8 | -0.3945 | 0.00658 | -0.1251 | -59.9544
-7.5 | -0.3339 | 0.00605 | -0.125 | -55.1901
-7 | -0.273 | 0.00567 | -0.125 | -48.1481
-6.5 | -0.2118 | 0.00541 | -0.1252 | -39.1497
-6 | -0.1508 | 0.00517 | -0.1255 | -29.1683
-5.5 | -0.09 | 0.00497 | -0.1259 | -18.1087
-5 | -0.0296 | 0.00466 | -0.1263 | -6.3519
-4.5 | 0.031 | 0.00449 | -0.1269 | 6.9042
-4 | 0.0915 | 0.00437 | -0.1275 | 20.9382
-3.5 | 0.1517 | 0.00428 | -0.1281 | 35.4439
-3 | 0.2119 | 0.00413 | -0.1288 | 51.3075
-2.5 | 0.2719 | 0.00406 | -0.1296 | 66.9704
-1.5 | 0.392 | 0.00391 | -0.1311 | 100.2558
-1 | 0.4516 | 0.0039 | -0.1319 | 115.7949
-0.5 | 0.511 | 0.00388 | -0.1326 | 131.701
0 | 0.5693 | 0.00397 | -0.1331 | 143.4005
1 | 0.6701 | 0.00494 | -0.1316 | 135.6478
1.5 | 0.7181 | 0.00533 | -0.1304 | 134.728
2 | 0.766 | 0.00551 | -0.1293 | 139.02
2.5 | 0.8162 | 0.00602 | -0.1282 | 135.5814
3 | 0.866 | 0.00652 | -0.1269 | 132.8221
3.5 | 0.9183 | 0.00685 | -0.1261 | 134.0584
4 | 0.9715 | 0.00711 | -0.1255 | 136.6385
4.5 | 1.024 | 0.00738 | -0.1246 | 138.7534
5 | 1.0758 | 0.00767 | -0.1236 | 140.2608
5.5 | 1.126 | 0.008 | -0.1223 | 140.75
6 | 1.1753 | 0.00834 | -0.1207 | 140.9233
6.5 | 1.218 | 0.00866 | -0.1176 | 140.6467
7 | 1.257 | 0.00912 | -0.1138 | 137.8289
7.5 | 1.2972 | 0.00964 | -0.1103 | 134.5643
8 | 1.3381 | 0.01022 | -0.1071 | 130.9295
9 | 1.4196 | 0.01151 | -0.1005 | 123.3362
9.5 | 1.4575 | 0.01236 | -0.0969 | 117.9207
10 | 1.4937 | 0.01294 | -0.0928 | 115.4328
10.5 | 1.5302 | 0.014 | -0.0889 | 109.3
11 | 1.5628 | 0.01537 | -0.0845 | 101.6786
11.5 | 1.6005 | 0.01647 | -0.0811 | 97.1767
12 | 1.6301 | 0.01821 | -0.0764 | 89.5167
12.5 | 1.6604 | 0.01993 | -0.0721 | 83.3116
13 | 1.678 | 0.02284 | -0.0664 | 73.4676
13.5 | 1.7046 | 0.025 | -0.0621 | 68.184
14 | 1.7051 | 0.02961 | -0.0556 | 57.5853
14.5 | 1.7214 | 0.03272 | -0.0512 | 52.61
15 | 1.6861 | 0.04092 | -0.044 | 41.2048
15.5 | 1.6605 | 0.04869 | -0.0394 | 34.1035
16 | 1.6418 | 0.0564 | -0.0369 | 29.1099
16.5 | 1.5957 | 0.06842 | -0.0364 | 23.3221
17 | 1.5452 | 0.08285 | -0.0398 | 18.6506
17.5 | 1.5113 | 0.09679 | -0.0457 | 15.6142
18 | 1.4759 | 0.11277 | -0.0547 | 13.0877
18.5 | 1.4434 | 0.12995 | -0.0659 | 11.1073
19 | 1.4172 | 0.14689 | -0.0774 | 9.648
19.5 | 1.371 | 0.16926 | -0.0922 | 8.1

## 143. Re 18M Mach 0.50 (1)
BIGFOIL.COM POLAR EXPORT
NACA66-610 a=0.8
NACA66-610 a=0.8 |  |  |  | Cl Max: | 1.298 | at alpha= | 20 | deg
JavaFoil+Calcfoil stall+Eppler ext transition |  |  |  | L/D Max: | 134.885 | at alpha= | 2.5 | deg
Re: | 18000000 |  |  | Cd Min: | 0.00497 | at alpha= | -3.5 | deg
Mach: | 0.5 |  |  | Cl=0 at alpha= | -4.7685 | deg
|  |  |  | @ Cl=0.1, Cd= | 0.0050903
|  |  |  | @ Cl=0.4, Cd= | 0.0051759
|  |  |  | @ Cl=0.6, Cd= | 0.0055311
alpha (deg) | Cl | Cd | Cm | Cl/Cd
-20 | -0.826 | 0.15343 | -0.059 | -5.386
-19.5 | -0.8 | 0.14505 | -0.06 | -5.516
-19 | -0.773 | 0.14256 | -0.06 | -5.424
-18.5 | -0.746 | 0.13794 | -0.059 | -5.406
-18 | -0.719 | 0.13023 | -0.06 | -5.523
-17.5 | -0.694 | 0.1208 | -0.061 | -5.741
-17 | -0.668 | 0.11226 | -0.063 | -5.947
-16.5 | -0.641 | 0.1078 | -0.063 | -5.942
-16 | -0.61 | 0.11421 | -0.058 | -5.341
-15.5 | -0.584 | 0.10383 | -0.06 | -5.626
-15 | -0.559 | 0.09397 | -0.064 | -5.954
-14.5 | -0.535 | 0.08463 | -0.068 | -6.325
-14 | -0.512 | 0.07555 | -0.073 | -6.776
-13.5 | -0.494 | 0.06131 | -0.081 | -8.051
-13 | -0.518 | 0.01839 | -0.104 | -28.163
-12.5 | -0.495 | 0.01391 | -0.108 | -35.622
-12 | -0.393 | 0.07815 | -0.057 | -5.032
-11.5 | -0.367 | 0.07101 | -0.06 | -5.166
-11 | -0.34 | 0.06481 | -0.063 | -5.253
-10.5 | -0.314 | 0.05965 | -0.066 | -5.27
-10 | -0.29 | 0.05266 | -0.074 | -5.5
-9.5 | -0.319 | 0.00762 | -0.119 | -41.857
-9 | -0.287 | 0.00716 | -0.12 | -40.037
-8.5 | -0.204 | 0.05106 | -0.061 | -3.997
-8 | -0.176 | 0.05445 | -0.055 | -3.241
-7.5 | -0.15 | 0.04649 | -0.059 | -3.221
-7 | -0.123 | 0.04296 | -0.062 | -2.859
-6.5 | -0.096 | 0.03829 | -0.071 | -2.518
-6 | -0.069 | 0.0393 | -0.061 | -1.745
-5.5 | -0.054 | 0.03775 | -0.058 | -1.435
-5 | -0.025 | 0.03486 | -0.062 | -0.717
-4.5 | 0.029 | 0.00528 | -0.128 | 5.465
-4 | 0.095 | 0.0051 | -0.129 | 18.546
-3.5 | 0.162 | 0.00497 | -0.13 | 32.634
-3 | 0.231 | 0.00515 | -0.131 | 44.831
-2.5 | 0.3 | 0.00533 | -0.131 | 56.239
-2 | 0.369 | 0.00514 | -0.132 | 71.777
-1.5 | 0.438 | 0.00522 | -0.133 | 83.909
-1 | 0.509 | 0.00532 | -0.134 | 95.654
-0.5 | 0.577 | 0.0052 | -0.135 | 110.933
0 | 0.643 | 0.00615 | -0.136 | 104.557
0.5 | 0.711 | 0.00603 | -0.136 | 117.905
1 | 0.778 | 0.00626 | -0.137 | 124.297
1.5 | 0.845 | 0.00654 | -0.138 | 129.294
2 | 0.907 | 0.00689 | -0.139 | 131.729
2.5 | 0.971 | 0.0072 | -0.14 | 134.885
3 | 1.033 | 0.0084 | -0.14 | 122.877
3.5 | 1.092 | 0.00879 | -0.141 | 124.142
4 | 1.147 | 0.00922 | -0.142 | 124.438
4.5 | 1.195 | 0.00971 | -0.143 | 123.031
5 | 1.227 | 0.01023 | -0.143 | 119.931
5.5 | 1.237 | 0.01086 | -0.144 | 113.872
6 | 1.2 | 0.01165 | -0.145 | 102.959
6.5 | 0.958 | 0.0127 | -0.145 | 75.393
7 | 0.626 | 0.04545 | -0.074 | 13.77
7.5 | 0.798 | 0.01358 | -0.147 | 58.745
8 | 0.828 | 0.01455 | -0.147 | 56.914
8.5 | 0.712 | 0.05105 | -0.09 | 13.943
9 | 0.89 | 0.01526 | -0.149 | 58.349
9.5 | 0.921 | 0.01632 | -0.149 | 56.421
10 | 0.95 | 0.01766 | -0.15 | 53.821
10.5 | 0.978 | 0.01945 | -0.15 | 50.258
11 | 0.836 | 0.07318 | -0.085 | 11.427
11.5 | 1.04 | 0.01962 | -0.152 | 53.023
12 | 1.068 | 0.02144 | -0.152 | 49.825
12.5 | 1.094 | 0.02378 | -0.152 | 46.003
13 | 1.11 | 0.0287 | -0.15 | 38.667
13.5 | 1.154 | 0.0246 | -0.153 | 46.914
14 | 1.17 | 0.02976 | -0.152 | 39.311
14.5 | 1.186 | 0.03469 | -0.15 | 34.182
15 | 1.066 | 0.09489 | -0.111 | 11.236
15.5 | 1.066 | 0.12458 | -0.094 | 8.56
16 | 1.092 | 0.13116 | -0.095 | 8.324
16.5 | 1.12 | 0.13273 | -0.099 | 8.44
17 | 1.144 | 0.14586 | -0.099 | 7.846
17.5 | 1.168 | 0.15289 | -0.099 | 7.641
18 | 1.195 | 0.15717 | -0.101 | 7.606
18.5 | 1.223 | 0.16052 | -0.104 | 7.621
19 | 1.248 | 0.17304 | -0.105 | 7.209
19.5 | 1.271 | 0.17967 | -0.105 | 7.075
20 | 1.298 | 0.18566 | -0.107 | 6.992

## 144. Re 18M Mach 0.50 (2)
BIGFOIL.COM POLAR EXPORT
NACA66-610 a=0.8
NACA66-610 a=0.8 |  |  |  | Cl Max: | 1.3208 | at alpha= | 7 | deg
XFOIL ncrit=9 |  |  |  | L/D Max: | 187.24 | at alpha= | 0.5 | deg
Re: | 18000000 |  |  | Cd Min: | 0.01203 | at alpha= | 7 | deg
Mach: | 0.5 |  |  | Cl=0 at alpha= | -99 | deg
|  |  |  | @ Cl=0.1, Cd= | 0.00385
|  |  |  | @ Cl=0.4, Cd= | 0.00385
|  |  |  | @ Cl=0.6, Cd= | 0.00385
alpha (deg) | Cl | Cd | Cm | Cl/Cd
0 | 0.6528 | 0.00385 | -0.1518 | 169.5584
0.5 | 0.719 | 0.00384 | -0.1524 | 187.2396
1 | 0.77 | 0.00444 | -0.1502 | 173.4234
1.5 | 0.8067 | 0.00537 | -0.1453 | 150.2235
2 | 0.8461 | 0.0058 | -0.1408 | 145.8793
2.5 | 0.8882 | 0.00647 | -0.1362 | 137.2798
3 | 0.9148 | 0.0072 | -0.1283 | 127.0556
3.5 | 0.9605 | 0.00772 | -0.1242 | 124.4171
4 | 1.0121 | 0.00814 | -0.1211 | 124.3366
4.5 | 1.0629 | 0.00864 | -0.1178 | 123.0208
5 | 1.1152 | 0.00915 | -0.1145 | 121.8798
5.5 | 1.1672 | 0.00974 | -0.1109 | 119.8357
6 | 1.2191 | 0.0104 | -0.1071 | 117.2212
6.5 | 1.2704 | 0.01115 | -0.1029 | 113.9372
7 | 1.3208 | 0.01203 | -0.0981 | 109.7922

## 145. Re 20M Mach 0.00 (1)
BIGFOIL.COM POLAR EXPORT
NACA66-610 a=0.8
NACA66-610 a=0.8 |  |  |  | Cl Max: | 1.271 | at alpha= | 8 | deg
JavaFoil+Calcfoil stall+Eppler ext transition |  |  |  | L/D Max: | 154.077 | at alpha= | 2.5 | deg
Re: | 20000000 |  |  | Cd Min: | 0.0051 | at alpha= | 0.5 | deg
Mach: | 0 |  |  | Cl=0 at alpha= | -4.7321 | deg
|  |  |  | @ Cl=0.1, Cd= | 0.0051981
|  |  |  | @ Cl=0.4, Cd= | 0.0054795
|  |  |  | @ Cl=0.6, Cd= | 0.0051922
alpha (deg) | Cl | Cd | Cm | Cl/Cd
-17 | -0.249 | 0.12729 | -0.045 | -1.959
-16.5 | -0.262 | 0.11894 | -0.046 | -2.206
-16 | -0.275 | 0.1156 | -0.045 | -2.383
-15.5 | -0.289 | 0.10784 | -0.046 | -2.678
-15 | -0.302 | 0.10126 | -0.047 | -2.984
-14.5 | -0.315 | 0.09647 | -0.047 | -3.266
-14 | -0.328 | 0.09169 | -0.047 | -3.573
-13.5 | -0.339 | 0.08696 | -0.048 | -3.897
-13 | -0.349 | 0.08251 | -0.048 | -4.23
-12.5 | -0.357 | 0.07842 | -0.048 | -4.554
-12 | -0.362 | 0.07483 | -0.048 | -4.833
-11.5 | -0.36 | 0.07027 | -0.049 | -5.127
-11 | -0.356 | 0.06698 | -0.048 | -5.312
-10.5 | -0.348 | 0.06367 | -0.049 | -5.467
-10 | -0.337 | 0.05936 | -0.05 | -5.676
-9.5 | -0.322 | 0.05568 | -0.051 | -5.784
-9 | -0.304 | 0.05174 | -0.054 | -5.868
-8.5 | -0.281 | 0.04808 | -0.056 | -5.846
-8 | -0.256 | 0.04347 | -0.062 | -5.879
-7.5 | -0.276 | 0.00598 | -0.106 | -46.149
-7 | -0.234 | 0.00582 | -0.107 | -40.117
-6.5 | -0.187 | 0.00563 | -0.108 | -33.301
-6 | -0.138 | 0.00546 | -0.109 | -25.219
-5.5 | -0.085 | 0.00537 | -0.109 | -15.845
-5 | -0.03 | 0.0052 | -0.11 | -5.808
-4.5 | 0.026 | 0.00513 | -0.111 | 5.156
-4 | 0.084 | 0.00519 | -0.112 | 16.278
-3.5 | 0.143 | 0.00522 | -0.112 | 27.379
-3 | 0.202 | 0.0053 | -0.113 | 38.119
-2.5 | 0.261 | 0.00532 | -0.114 | 49.139
-2 | 0.321 | 0.0054 | -0.115 | 59.46
-1.5 | 0.38 | 0.00545 | -0.115 | 69.809
-1 | 0.441 | 0.00554 | -0.116 | 79.627
-0.5 | 0.5 | 0.00562 | -0.117 | 88.978
0 | 0.558 | 0.00542 | -0.118 | 103.059
0.5 | 0.617 | 0.0051 | -0.118 | 120.967
1 | 0.675 | 0.00521 | -0.119 | 129.601
1.5 | 0.734 | 0.0053 | -0.12 | 138.483
2 | 0.79 | 0.00536 | -0.121 | 147.406
2.5 | 0.847 | 0.00549 | -0.121 | 154.077
3 | 0.902 | 0.00607 | -0.122 | 148.679
3.5 | 0.956 | 0.00763 | -0.123 | 125.375
4 | 1.01 | 0.00763 | -0.123 | 132.391
4.5 | 1.061 | 0.00789 | -0.124 | 134.41
5 | 1.107 | 0.00822 | -0.125 | 134.682
5.5 | 1.151 | 0.00853 | -0.125 | 134.99
6 | 1.19 | 0.00888 | -0.126 | 134.085
6.5 | 1.225 | 0.00925 | -0.127 | 132.436
7 | 1.252 | 0.00968 | -0.127 | 129.362
7.5 | 1.266 | 0.01013 | -0.128 | 125.048
8 | 1.271 | 0.0106 | -0.129 | 119.947
8.5 | 1.266 | 0.01111 | -0.129 | 113.989
9 | 1.252 | 0.01163 | -0.13 | 107.602
9.5 | 1.228 | 0.01229 | -0.13 | 99.921
10 | 1.196 | 0.01288 | -0.131 | 92.851
10.5 | 1.157 | 0.01359 | -0.131 | 85.145
11 | 1.112 | 0.01436 | -0.132 | 77.39
11.5 | 1.06 | 0.01542 | -0.132 | 68.742
12 | 1.004 | 0.01673 | -0.132 | 60.031
12.5 | 0.954 | 0.01693 | -0.133 | 56.353
13 | 0.892 | 0.0193 | -0.132 | 46.202

## 146. Re 20M Mach 0.00 (2)
BIGFOIL.COM POLAR EXPORT
NACA66-610 a=0.8
NACA66-610 a=0.8 |  |  |  | Cl Max: | 1.9803 | at alpha= | 20 | deg
XFOIL ncrit=9 |  |  |  | L/D Max: | 145.968 | at alpha= | 6.5 | deg
Re: | 20000000 |  |  | Cd Min: | 0.04613 | at alpha= | 20 | deg
Mach: | 0 |  |  | Cl=0 at alpha= | -4.7713 | deg
|  |  |  | @ Cl=0.1, Cd= | 0.0042565
|  |  |  | @ Cl=0.4, Cd= | 0.0039105
|  |  |  | @ Cl=0.6, Cd= | 0.0045735
alpha (deg) | Cl | Cd | Cm | Cl/Cd
-18.5 | -1.2195 | 0.03175 | -0.1291 | -38.4094
-18 | -1.2698 | 0.02601 | -0.1254 | -48.8197
-17.5 | -1.2784 | 0.02358 | -0.1193 | -54.2154
-17 | -1.2588 | 0.02122 | -0.1169 | -59.3214
-16.5 | -1.2294 | 0.01916 | -0.1153 | -64.1649
-16 | -1.1923 | 0.01752 | -0.1143 | -68.0537
-15.5 | -1.1512 | 0.0161 | -0.1136 | -71.5031
-15 | -1.107 | 0.01487 | -0.1132 | -74.4452
-14.5 | -1.0606 | 0.01376 | -0.1129 | -77.0785
-14 | -1.0123 | 0.01278 | -0.1128 | -79.2097
-13.5 | -0.9627 | 0.01186 | -0.1128 | -81.172
-13 | -0.9118 | 0.01106 | -0.1129 | -82.4412
-12.5 | -0.86 | 0.01031 | -0.1131 | -83.4142
-12 | -0.8081 | 0.00953 | -0.1132 | -84.7954
-11.5 | -0.7557 | 0.00874 | -0.1135 | -86.4645
-11 | -0.7023 | 0.00806 | -0.1138 | -87.134
-10.5 | -0.6476 | 0.00758 | -0.1142 | -85.4354
-10 | -0.5924 | 0.00717 | -0.1147 | -82.622
-9.5 | -0.5368 | 0.00679 | -0.1152 | -79.0574
-8.5 | -0.4249 | 0.0061 | -0.1163 | -69.6557
-8 | -0.3689 | 0.00573 | -0.1169 | -64.3805
-7.5 | -0.3122 | 0.00547 | -0.1175 | -57.075
-7 | -0.2553 | 0.00526 | -0.1182 | -48.5361
-5 | -0.0263 | 0.00448 | -0.121 | -5.8705
-4.5 | 0.0312 | 0.00438 | -0.1218 | 7.1233
-3 | 0.2039 | 0.00407 | -0.124 | 50.0983
-2.5 | 0.2617 | 0.004 | -0.1248 | 65.425
-2 | 0.3194 | 0.00394 | -0.1256 | 81.066
-1.5 | 0.3768 | 0.00389 | -0.1263 | 96.8638
-0.5 | 0.4902 | 0.00399 | -0.1275 | 122.8571
0 | 0.5446 | 0.00423 | -0.1278 | 128.747
0.5 | 0.597 | 0.00453 | -0.1277 | 131.7881
1 | 0.6432 | 0.0052 | -0.1265 | 123.6923
1.5 | 0.6931 | 0.00548 | -0.126 | 126.4781
2 | 0.7415 | 0.00548 | -0.1255 | 135.3102
2.5 | 0.7919 | 0.0059 | -0.1249 | 134.2203
3 | 0.8424 | 0.0063 | -0.1243 | 133.7143
3.5 | 0.8942 | 0.00658 | -0.124 | 135.8967
4 | 0.9464 | 0.00683 | -0.1237 | 138.5652
4.5 | 0.9984 | 0.00706 | -0.1235 | 141.4164
5 | 1.0494 | 0.00733 | -0.123 | 143.1651
5.5 | 1.0998 | 0.00761 | -0.1225 | 144.5204
6 | 1.1493 | 0.00791 | -0.1218 | 145.2971
6.5 | 1.1984 | 0.00821 | -0.121 | 145.9683
7 | 1.2452 | 0.00859 | -0.1198 | 144.9593
7.5 | 1.2914 | 0.00894 | -0.1185 | 144.4519
8 | 1.3321 | 0.00937 | -0.1161 | 142.1665
8.5 | 1.3658 | 0.00987 | -0.1122 | 138.3789
9 | 1.4033 | 0.01035 | -0.1092 | 135.5845
9.5 | 1.4415 | 0.01085 | -0.1066 | 132.8571
10 | 1.4789 | 0.01139 | -0.1039 | 129.842
10.5 | 1.5134 | 0.01179 | -0.1006 | 128.363
11 | 1.5472 | 0.01265 | -0.0975 | 122.3083
11.5 | 1.5834 | 0.01337 | -0.0949 | 118.4293
12 | 1.6186 | 0.0142 | -0.0923 | 113.9859
12.5 | 1.6529 | 0.01506 | -0.0896 | 109.7543
13 | 1.6846 | 0.01611 | -0.0866 | 104.5686
13.5 | 1.7182 | 0.01707 | -0.0841 | 100.6561
14 | 1.7476 | 0.01831 | -0.081 | 95.4451
14.5 | 1.7779 | 0.01945 | -0.0783 | 91.4087
15 | 1.8047 | 0.02093 | -0.0751 | 86.2255
15.5 | 1.831 | 0.02244 | -0.0722 | 81.5954
16 | 1.8572 | 0.02394 | -0.0694 | 77.5773
16.5 | 1.8795 | 0.02578 | -0.0663 | 72.9054
17 | 1.8993 | 0.02791 | -0.0632 | 68.0509
17.5 | 1.9192 | 0.03007 | -0.0603 | 63.8244
18 | 1.9366 | 0.03255 | -0.0575 | 59.4962
18.5 | 1.9499 | 0.03551 | -0.0547 | 54.9113
19 | 1.9656 | 0.03835 | -0.0524 | 51.2542
19.5 | 1.973 | 0.04216 | -0.0499 | 46.7979
20 | 1.9803 | 0.04613 | -0.0479 | 42.9287

## 147. Re 20M Mach 0.10 (1)
BIGFOIL.COM POLAR EXPORT
NACA66-610 a=0.8
NACA66-610 a=0.8 |  |  |  | Cl Max: | 1.268 | at alpha= | 8 | deg
JavaFoil+Calcfoil stall+Eppler ext transition |  |  |  | L/D Max: | 162.94 | at alpha= | 3 | deg
Re: | 20000000 |  |  | Cd Min: | 0.00511 | at alpha= | 0.5 | deg
Mach: | 0.1 |  |  | Cl=0 at alpha= | -4.7368 | deg
|  |  |  | @ Cl=0.1, Cd= | 0.0051829
|  |  |  | @ Cl=0.4, Cd= | 0.0054643
|  |  |  | @ Cl=0.6, Cd= | 0.0052151
alpha (deg) | Cl | Cd | Cm | Cl/Cd
-16.5 | -0.224 | 0.12041 | -0.045 | -1.858
-16 | -0.238 | 0.11609 | -0.045 | -2.054
-15.5 | -0.254 | 0.10895 | -0.046 | -2.329
-15 | -0.269 | 0.10358 | -0.046 | -2.597
-14.5 | -0.284 | 0.09767 | -0.047 | -2.911
-14 | -0.299 | 0.09169 | -0.048 | -3.263
-13.5 | -0.313 | 0.08746 | -0.048 | -3.582
-13 | -0.326 | 0.08275 | -0.048 | -3.941
-12.5 | -0.337 | 0.07871 | -0.049 | -4.285
-12 | -0.345 | 0.07474 | -0.048 | -4.612
-11.5 | -0.346 | 0.07031 | -0.049 | -4.92
-11 | -0.344 | 0.06739 | -0.049 | -5.104
-10.5 | -0.339 | 0.06365 | -0.049 | -5.318
-10 | -0.329 | 0.05985 | -0.049 | -5.505
-9.5 | -0.317 | 0.05602 | -0.051 | -5.65
-9 | -0.299 | 0.05203 | -0.053 | -5.756
-8.5 | -0.278 | 0.04853 | -0.055 | -5.735
-8 | -0.253 | 0.04459 | -0.059 | -5.68
-7.5 | -0.275 | 0.00599 | -0.107 | -45.899
-7 | -0.233 | 0.00585 | -0.108 | -39.855
-6.5 | -0.187 | 0.0057 | -0.108 | -32.865
-6 | -0.138 | 0.0055 | -0.109 | -25.073
-5.5 | -0.085 | 0.00538 | -0.11 | -15.874
-5 | -0.03 | 0.00524 | -0.111 | -5.792
-4.5 | 0.027 | 0.00516 | -0.111 | 5.15
-4 | 0.085 | 0.00516 | -0.112 | 16.441
-3.5 | 0.144 | 0.00525 | -0.113 | 27.34
-3 | 0.203 | 0.00527 | -0.114 | 38.504
-2.5 | 0.263 | 0.0053 | -0.114 | 49.581
-2 | 0.322 | 0.00538 | -0.115 | 59.959
-1.5 | 0.382 | 0.00542 | -0.116 | 70.477
-1 | 0.443 | 0.00557 | -0.117 | 79.573
-0.5 | 0.502 | 0.00568 | -0.118 | 88.464
0 | 0.561 | 0.00542 | -0.118 | 103.425
0.5 | 0.62 | 0.00511 | -0.119 | 121.453
1 | 0.679 | 0.00518 | -0.12 | 131.071
1.5 | 0.738 | 0.00528 | -0.121 | 139.697
2 | 0.794 | 0.00541 | -0.121 | 146.57
2.5 | 0.851 | 0.00551 | -0.122 | 154.525
3 | 0.906 | 0.00556 | -0.123 | 162.94
3.5 | 0.961 | 0.00763 | -0.123 | 125.985
4 | 1.014 | 0.00767 | -0.124 | 132.208
4.5 | 1.065 | 0.00795 | -0.125 | 134.034
5 | 1.112 | 0.00826 | -0.125 | 134.696
5.5 | 1.155 | 0.0086 | -0.126 | 134.383
6 | 1.194 | 0.00893 | -0.127 | 133.714
6.5 | 1.228 | 0.00935 | -0.127 | 131.291
7 | 1.255 | 0.00976 | -0.128 | 128.599
7.5 | 1.267 | 0.01021 | -0.129 | 124.026
8 | 1.268 | 0.01071 | -0.129 | 118.416
8.5 | 1.26 | 0.01124 | -0.13 | 112.118
9 | 1.241 | 0.01181 | -0.13 | 105.065
9.5 | 1.213 | 0.01245 | -0.131 | 97.436
10 | 1.175 | 0.01311 | -0.131 | 89.626
10.5 | 1.13 | 0.01383 | -0.132 | 81.694
11 | 1.078 | 0.01464 | -0.132 | 73.627
11.5 | 1.019 | 0.01592 | -0.132 | 63.992
12 | 0.95 | 0.0184 | -0.131 | 51.626
12.5 | 0.901 | 0.01743 | -0.133 | 51.673
13 | 0.732 | 0.05913 | -0.104 | 12.38

## 148. Re 20M Mach 0.10 (2)
BIGFOIL.COM POLAR EXPORT
NACA66-610 a=0.8
NACA66-610 a=0.8 |  |  |  | Cl Max: | 1.9587 | at alpha= | 20 | deg
XFOIL ncrit=9 |  |  |  | L/D Max: | 145.702 | at alpha= | 6.5 | deg
Re: | 20000000 |  |  | Cd Min: | 0.05179 | at alpha= | 20 | deg
Mach: | 0.1 |  |  | Cl=0 at alpha= | -4.7689 | deg
|  |  |  | @ Cl=0.1, Cd= | 0.0042604
|  |  |  | @ Cl=0.4, Cd= | 0.00389
|  |  |  | @ Cl=0.6, Cd= | 0.0047248
alpha (deg) | Cl | Cd | Cm | Cl/Cd
-17 | -1.0297 | 0.03826 | -0.1306 | -26.9132
-16.5 | -1.1485 | 0.0277 | -0.1269 | -41.4621
-16 | -1.1596 | 0.02331 | -0.1224 | -49.7469
-15.5 | -1.1435 | 0.0197 | -0.1198 | -58.0457
-15 | -1.1086 | 0.01746 | -0.1184 | -63.4937
-14.5 | -1.0671 | 0.01568 | -0.1175 | -68.0548
-14 | -1.0211 | 0.01424 | -0.1168 | -71.7065
-13.5 | -0.9727 | 0.01299 | -0.1164 | -74.8807
-13 | -0.9221 | 0.01193 | -0.1161 | -77.2925
-12.5 | -0.8702 | 0.011 | -0.1159 | -79.1091
-11.5 | -0.7636 | 0.00937 | -0.1159 | -81.4941
-11 | -0.7102 | 0.00847 | -0.1159 | -83.8489
-10.5 | -0.6553 | 0.00782 | -0.1161 | -83.798
-10 | -0.5994 | 0.00735 | -0.1164 | -81.551
-9.5 | -0.543 | 0.00693 | -0.1168 | -78.355
-9 | -0.4863 | 0.00657 | -0.1172 | -74.0183
-8 | -0.3727 | 0.00582 | -0.1181 | -64.0378
-7.5 | -0.3155 | 0.00552 | -0.1186 | -57.1558
-7 | -0.2579 | 0.0053 | -0.1192 | -48.6604
-6.5 | -0.2002 | 0.0051 | -0.1198 | -39.2549
-6 | -0.1424 | 0.0049 | -0.1205 | -29.0612
-5.5 | -0.0845 | 0.00474 | -0.1212 | -17.827
-5 | -0.0268 | 0.00449 | -0.1218 | -5.9688
-3 | 0.2051 | 0.00407 | -0.1247 | 50.3931
-2.5 | 0.2632 | 0.004 | -0.1255 | 65.8
-2 | 0.3213 | 0.00394 | -0.1263 | 81.5482
-1.5 | 0.3791 | 0.00389 | -0.1271 | 97.455
-1 | 0.4367 | 0.00389 | -0.1278 | 112.2622
-0.5 | 0.4934 | 0.00397 | -0.1283 | 124.2821
0 | 0.5481 | 0.00421 | -0.1285 | 130.19
1 | 0.6469 | 0.00519 | -0.1272 | 124.6435
1.5 | 0.6969 | 0.00547 | -0.1267 | 127.404
2 | 0.7452 | 0.00549 | -0.1261 | 135.7377
2.5 | 0.7958 | 0.00591 | -0.1254 | 134.6531
3 | 0.8463 | 0.00632 | -0.1248 | 133.9082
3.5 | 0.8984 | 0.00661 | -0.1244 | 135.9153
4 | 0.9508 | 0.00686 | -0.1241 | 138.6006
4.5 | 1.003 | 0.0071 | -0.1238 | 141.2676
5 | 1.0542 | 0.00736 | -0.1233 | 143.2337
5.5 | 1.1047 | 0.00765 | -0.1226 | 144.4052
6 | 1.1544 | 0.00795 | -0.1218 | 145.2075
6.5 | 1.2035 | 0.00826 | -0.1209 | 145.7022
7 | 1.2502 | 0.00864 | -0.1196 | 144.6991
7.5 | 1.296 | 0.00903 | -0.118 | 143.5216
8 | 1.3326 | 0.00944 | -0.1145 | 141.1653
8.5 | 1.3676 | 0.00999 | -0.1108 | 136.8969
9 | 1.4066 | 0.01047 | -0.108 | 134.3457
9.5 | 1.4451 | 0.01102 | -0.1053 | 131.1343
10 | 1.4822 | 0.01162 | -0.1023 | 127.5559
11 | 1.5514 | 0.01293 | -0.0958 | 119.9845
11.5 | 1.5884 | 0.01368 | -0.0932 | 116.1111
12 | 1.6227 | 0.01459 | -0.0902 | 111.22
12.5 | 1.6577 | 0.01551 | -0.0874 | 106.8794
13 | 1.6894 | 0.01665 | -0.0843 | 101.4655
13.5 | 1.7219 | 0.01771 | -0.0814 | 97.2276
14 | 1.7509 | 0.01908 | -0.0781 | 91.7662
14.5 | 1.7824 | 0.02028 | -0.0753 | 87.8895
15 | 1.8068 | 0.022 | -0.0717 | 82.1273
15.5 | 1.8315 | 0.02374 | -0.0684 | 77.1483
16 | 1.8583 | 0.02532 | -0.0656 | 73.3926
16.5 | 1.8799 | 0.02741 | -0.0624 | 68.5845
17 | 1.8972 | 0.02989 | -0.0589 | 63.4727
17.5 | 1.9156 | 0.03239 | -0.056 | 59.1417
18 | 1.9308 | 0.03528 | -0.0531 | 54.7279
18.5 | 1.9406 | 0.03883 | -0.0501 | 49.9768
19 | 1.954 | 0.04218 | -0.0478 | 46.3253
19.5 | 1.9559 | 0.04689 | -0.0454 | 41.7125
20 | 1.9587 | 0.05179 | -0.0436 | 37.82

## 149. Re 20M Mach 0.25 (1)
BIGFOIL.COM POLAR EXPORT
NACA66-610 a=0.8
NACA66-610 a=0.8 |  |  |  | Cl Max: | 1.261 | at alpha= | 7 | deg
JavaFoil+Calcfoil stall+Eppler ext transition |  |  |  | L/D Max: | 161.38 | at alpha= | 2.5 | deg
Re: | 20000000 |  |  | Cd Min: | 0.00498 | at alpha= | -4.5 | deg
Mach: | 0.25 |  |  | Cl=0 at alpha= | -4.7328 | deg
|  |  |  | @ Cl=0.1, Cd= | 0.0051973
|  |  |  | @ Cl=0.4, Cd= | 0.0054769
|  |  |  | @ Cl=0.6, Cd= | 0.0796
alpha (deg) | Cl | Cd | Cm | Cl/Cd
-14.5 | -0.056 | 0.09901 | -0.048 | -0.565
-14 | -0.053 | 0.09424 | -0.049 | -0.564
-13.5 | -0.05 | 0.08797 | -0.05 | -0.572
-13 | -0.063 | 0.08627 | -0.049 | -0.736
-12.5 | -0.143 | 0.07992 | -0.05 | -1.79
-12 | -0.186 | 0.07654 | -0.05 | -2.423
-11.5 | -0.214 | 0.07086 | -0.051 | -3.026
-11 | -0.237 | 0.06754 | -0.051 | -3.513
-10.5 | -0.254 | 0.06443 | -0.051 | -3.945
-10 | -0.265 | 0.06096 | -0.051 | -4.342
-9.5 | -0.269 | 0.05657 | -0.052 | -4.749
-9 | -0.265 | 0.05418 | -0.051 | -4.895
-8.5 | -0.255 | 0.05111 | -0.052 | -4.988
-8 | -0.238 | 0.04707 | -0.054 | -5.059
-7.5 | -0.215 | 0.04399 | -0.057 | -4.885
-7 | -0.185 | 0.04187 | -0.056 | -4.427
-6.5 | -0.187 | 0.0058 | -0.111 | -32.182
-6 | -0.139 | 0.00563 | -0.112 | -24.659
-5.5 | -0.086 | 0.00545 | -0.113 | -15.876
-5 | -0.031 | 0.00529 | -0.114 | -5.843
-4.5 | 0.027 | 0.00498 | -0.115 | 5.453
-4 | 0.087 | 0.00518 | -0.115 | 16.747
-3.5 | 0.147 | 0.00526 | -0.116 | 27.998
-3 | 0.208 | 0.00532 | -0.117 | 39.169
-2.5 | 0.27 | 0.00532 | -0.118 | 50.659
-2 | 0.331 | 0.00538 | -0.118 | 61.54
-1.5 | 0.393 | 0.00546 | -0.119 | 71.948
-1 | 0.455 | 0.00561 | -0.12 | 81.197
-0.5 | 0.516 | 0.00572 | -0.121 | 90.316
0 | 0.576 | 0.00514 | -0.122 | 112.115
0.5 | 0.637 | 0.00512 | -0.122 | 124.361
1 | 0.697 | 0.00522 | -0.123 | 133.574
1.5 | 0.758 | 0.00534 | -0.124 | 141.905
2 | 0.815 | 0.00548 | -0.125 | 148.85
2.5 | 0.874 | 0.00541 | -0.125 | 161.38
3 | 0.93 | 0.00753 | -0.126 | 123.583
3.5 | 0.986 | 0.00769 | -0.127 | 128.236
4 | 1.04 | 0.00787 | -0.127 | 132.109
4.5 | 1.091 | 0.0082 | -0.128 | 133.11
5 | 1.137 | 0.00856 | -0.129 | 132.799
5.5 | 1.179 | 0.00891 | -0.129 | 132.243
6 | 1.214 | 0.00934 | -0.13 | 130.023
6.5 | 1.243 | 0.00979 | -0.131 | 126.928
7 | 1.261 | 0.01028 | -0.131 | 122.638
7.5 | 1.258 | 0.01085 | -0.132 | 115.935
8 | 1.24 | 0.01139 | -0.133 | 108.842
8.5 | 1.204 | 0.012 | -0.133 | 100.356
9 | 1.151 | 0.01274 | -0.134 | 90.278
9.5 | 1.08 | 0.01354 | -0.134 | 79.71
10 | 0.992 | 0.01444 | -0.135 | 68.686
10.5 | 0.89 | 0.01555 | -0.135 | 57.196
11 | 0.65 | 0.06484 | -0.083 | 10.025
11.5 | 0.548 | 0.07244 | -0.076 | 7.566
12 | 0.443 | 0.0796 | -0.069 | 5.571

## 150. Re 20M Mach 0.25 (2)
BIGFOIL.COM POLAR EXPORT
NACA66-610 a=0.8
NACA66-610 a=0.8 |  |  |  | Cl Max: | 1.737 | at alpha= | 14.5 | deg
XFOIL ncrit=9 |  |  |  | L/D Max: | 563.448 | at alpha= | -2 | deg
Re: | 20000000 |  |  | Cd Min: | 0.1609 | at alpha= | 19.5 | deg
Mach: | 0.25 |  |  | Cl=0 at alpha= | -4.7321 | deg
|  |  |  | @ Cl=0.1, Cd= | 0.0006459
|  |  |  | @ Cl=0.4, Cd= | 0.0015267
|  |  |  | @ Cl=0.6, Cd= | 0.0041132
alpha (deg) | Cl | Cd | Cm | Cl/Cd
-15.5 | -0.3467 | 0.14753 | -0.0693 | -2.35
-15 | -0.3298 | 0.14096 | -0.0735 | -2.3397
-14.5 | -0.3138 | 0.13416 | -0.0776 | -2.339
-14 | -0.2954 | 0.12822 | -0.0814 | -2.3039
-13.5 | -0.3033 | 0.11562 | -0.0871 | -2.6232
-13 | -0.2852 | 0.11003 | -0.0906 | -2.592
-12.5 | -0.3234 | 0.09295 | -0.0986 | -3.4793
-12 | -0.3879 | 0.07423 | -0.109 | -5.2257
-11.5 | -0.4198 | 0.06256 | -0.1162 | -6.7104
-11 | -0.4963 | 0.04808 | -0.1267 | -10.3224
-10.5 | -0.6768 | 0.00322 | -0.1229 | -210.1863
-10 | -0.6288 | 0.00203 | -0.1224 | -309.7537
-9.5 | -0.5735 | 0.00152 | -0.122 | -377.3026
-9 | -0.515 | 0.00127 | -0.1217 | -405.5118
-8.5 | -0.4548 | 0.00113 | -0.1215 | -402.4779
-7.5 | -0.334 | 0.00094 | -0.1216 | -355.3191
-7 | -0.2736 | 0.00087 | -0.1218 | -314.4828
-6.5 | -0.213 | 0.00083 | -0.1221 | -256.6265
-5 | -0.0322 | 0.0007 | -0.1235 | -46
-4.5 | 0.0279 | 0.00067 | -0.1242 | 41.6418
-3 | 0.2074 | 0.00061 | -0.1263 | 340
-2.5 | 0.2672 | 0.00059 | -0.127 | 452.8814
-2 | 0.3268 | 0.00058 | -0.1278 | 563.4483
0.5 | 0.6214 | 0.00439 | -0.1326 | 141.549
1 | 0.6676 | 0.00513 | -0.1311 | 130.1365
1.5 | 0.7174 | 0.00549 | -0.1302 | 130.674
2 | 0.7659 | 0.00553 | -0.1293 | 138.4991
2.5 | 0.8167 | 0.006 | -0.1283 | 136.1167
3 | 0.8671 | 0.00646 | -0.1271 | 134.226
3.5 | 0.9204 | 0.00675 | -0.1265 | 136.3556
4 | 0.9741 | 0.00701 | -0.126 | 138.9586
4.5 | 1.0267 | 0.00728 | -0.1252 | 141.0302
5 | 1.0789 | 0.00755 | -0.1242 | 142.9007
5.5 | 1.1294 | 0.00788 | -0.1229 | 143.3249
6 | 1.1794 | 0.0082 | -0.1214 | 143.8293
6.5 | 1.2246 | 0.00855 | -0.1189 | 143.2281
7 | 1.2631 | 0.00896 | -0.115 | 140.971
7.5 | 1.3026 | 0.00948 | -0.1113 | 137.4051
8 | 1.3429 | 0.01006 | -0.1079 | 133.4891
8.5 | 1.3841 | 0.01065 | -0.1047 | 129.9624
9 | 1.4248 | 0.01132 | -0.1014 | 125.8657
9.5 | 1.4629 | 0.01217 | -0.0977 | 120.2054
10 | 1.4989 | 0.01271 | -0.0936 | 117.9308
10.5 | 1.5368 | 0.01366 | -0.0899 | 112.5037
11 | 1.5707 | 0.01494 | -0.0857 | 105.1339
11.5 | 1.6088 | 0.01601 | -0.0822 | 100.4872
12 | 1.6387 | 0.01766 | -0.0776 | 92.7916
12.5 | 1.6699 | 0.0193 | -0.0733 | 86.5233
13 | 1.6892 | 0.02202 | -0.0677 | 76.7121
13.5 | 1.7172 | 0.02406 | -0.0635 | 71.3716
14 | 1.7196 | 0.0284 | -0.0569 | 60.5493
14.5 | 1.737 | 0.03137 | -0.0524 | 55.3714
15 | 1.7062 | 0.03904 | -0.0451 | 43.7039
15.5 | 1.6824 | 0.04644 | -0.0402 | 36.2274
16 | 1.664 | 0.05395 | -0.0372 | 30.8434
16.5 | 1.6194 | 0.06541 | -0.036 | 24.7577
17 | 1.5708 | 0.07909 | -0.0384 | 19.8609
17.5 | 1.5358 | 0.09274 | -0.0435 | 16.5603
18 | 1.4998 | 0.10827 | -0.0518 | 13.8524
18.5 | 1.466 | 0.12519 | -0.0625 | 11.7102
19 | 1.4403 | 0.14154 | -0.0734 | 10.1759
19.5 | 1.4052 | 0.1609 | -0.0865 | 8.7334

## 151. Re 20M Mach 0.50 (1)
BIGFOIL.COM POLAR EXPORT
NACA66-610 a=0.8
NACA66-610 a=0.8 |  |  |  | Cl Max: | 1.298 | at alpha= | 20 | deg
JavaFoil+Calcfoil stall+Eppler ext transition |  |  |  | L/D Max: | 134.267 | at alpha= | 2.5 | deg
Re: | 20000000 |  |  | Cd Min: | 0.00509 | at alpha= | -4 | deg
Mach: | 0.5 |  |  | Cl=0 at alpha= | -4.7685 | deg
|  |  |  | @ Cl=0.1, Cd= | 0.0051057
|  |  |  | @ Cl=0.4, Cd= | 0.0052404
|  |  |  | @ Cl=0.6, Cd= | 0.0056011
alpha (deg) | Cl | Cd | Cm | Cl/Cd
-20 | -0.826 | 0.15707 | -0.059 | -5.26
-19.5 | -0.8 | 0.14868 | -0.059 | -5.38
-19 | -0.773 | 0.14727 | -0.059 | -5.246
-18.5 | -0.745 | 0.1425 | -0.058 | -5.228
-18 | -0.718 | 0.135 | -0.059 | -5.319
-17.5 | -0.692 | 0.12624 | -0.059 | -5.48
-17 | -0.665 | 0.11853 | -0.06 | -5.613
-16.5 | -0.64 | 0.10973 | -0.063 | -5.835
-16 | -0.61 | 0.11253 | -0.059 | -5.422
-15.5 | -0.584 | 0.10296 | -0.061 | -5.675
-15 | -0.56 | 0.09294 | -0.065 | -6.024
-14.5 | -0.536 | 0.08306 | -0.069 | -6.459
-14 | -0.514 | 0.07321 | -0.075 | -7.017
-13.5 | -0.499 | 0.05576 | -0.084 | -8.945
-13 | -0.522 | 0.01639 | -0.105 | -31.859
-12.5 | -0.498 | 0.0129 | -0.108 | -38.596
-12 | -0.393 | 0.07784 | -0.057 | -5.053
-11.5 | -0.367 | 0.0705 | -0.06 | -5.204
-11 | -0.341 | 0.0647 | -0.063 | -5.265
-10.5 | -0.315 | 0.05907 | -0.067 | -5.328
-10 | -0.291 | 0.05111 | -0.076 | -5.687
-9.5 | -0.32 | 0.00696 | -0.119 | -45.959
-9 | -0.287 | 0.00703 | -0.12 | -40.745
-8.5 | -0.204 | 0.05105 | -0.061 | -3.999
-8 | -0.176 | 0.05317 | -0.055 | -3.32
-7.5 | -0.15 | 0.04634 | -0.06 | -3.232
-7 | -0.123 | 0.04283 | -0.062 | -2.869
-6.5 | -0.097 | 0.03739 | -0.073 | -2.586
-6 | -0.069 | 0.03916 | -0.061 | -1.752
-5.5 | -0.054 | 0.03754 | -0.059 | -1.443
-5 | -0.025 | 0.03519 | -0.061 | -0.71
-4.5 | 0.029 | 0.00522 | -0.128 | 5.531
-4 | 0.095 | 0.00509 | -0.129 | 18.585
-3.5 | 0.162 | 0.0053 | -0.13 | 30.614
-3 | 0.231 | 0.00543 | -0.131 | 42.504
-2.5 | 0.3 | 0.00547 | -0.131 | 54.835
-2 | 0.369 | 0.0052 | -0.132 | 70.962
-1.5 | 0.438 | 0.00529 | -0.133 | 82.918
-1 | 0.509 | 0.0054 | -0.134 | 94.269
-0.5 | 0.577 | 0.00527 | -0.135 | 109.409
0 | 0.643 | 0.00622 | -0.136 | 103.497
0.5 | 0.711 | 0.00608 | -0.136 | 116.855
1 | 0.778 | 0.00633 | -0.137 | 122.845
1.5 | 0.845 | 0.00662 | -0.138 | 127.582
2 | 0.908 | 0.00691 | -0.139 | 131.411
2.5 | 0.972 | 0.00724 | -0.14 | 134.267
3 | 1.033 | 0.00839 | -0.14 | 123.092
3.5 | 1.092 | 0.00864 | -0.141 | 126.356
4 | 1.147 | 0.00906 | -0.142 | 126.662
4.5 | 1.195 | 0.00957 | -0.143 | 124.852
5 | 1.228 | 0.01005 | -0.143 | 122.22
5.5 | 1.238 | 0.01068 | -0.144 | 115.91
6 | 1.2 | 0.01146 | -0.145 | 104.734
6.5 | 0.958 | 0.01248 | -0.145 | 76.81
7 | 0.627 | 0.04486 | -0.077 | 13.977
7.5 | 0.798 | 0.01332 | -0.147 | 59.898
8 | 0.829 | 0.01428 | -0.147 | 58.031
8.5 | 0.854 | 0.01566 | -0.147 | 54.519
9 | 0.891 | 0.01497 | -0.149 | 59.517
9.5 | 0.921 | 0.016 | -0.149 | 57.567
10 | 0.951 | 0.01729 | -0.15 | 54.969
10.5 | 0.978 | 0.01903 | -0.15 | 51.421
11 | 0.835 | 0.07373 | -0.084 | 11.33
11.5 | 1.041 | 0.01921 | -0.152 | 54.202
12 | 1.069 | 0.02098 | -0.152 | 50.946
12.5 | 1.095 | 0.02322 | -0.152 | 47.157
13 | 1.114 | 0.02748 | -0.151 | 40.549
13.5 | 1.146 | 0.02728 | -0.152 | 41.996
14 | 1.005 | 0.09045 | -0.104 | 11.111
14.5 | 1.033 | 0.09487 | -0.107 | 10.892
15 | 1.05 | 0.10771 | -0.101 | 9.745
15.5 | 1.065 | 0.12817 | -0.093 | 8.313
16 | 1.091 | 0.13785 | -0.094 | 7.917
16.5 | 1.119 | 0.13834 | -0.098 | 8.09
17 | 1.144 | 0.14806 | -0.098 | 7.727
17.5 | 1.168 | 0.1587 | -0.099 | 7.363
18 | 1.195 | 0.16096 | -0.101 | 7.424
18.5 | 1.223 | 0.16587 | -0.104 | 7.372
19 | 1.248 | 0.17733 | -0.105 | 7.035
19.5 | 1.271 | 0.18262 | -0.105 | 6.961
20 | 1.298 | 0.18772 | -0.107 | 6.914

## 152. Re 20M Mach 0.50 (2)
BIGFOIL.COM POLAR EXPORT
NACA66-610 a=0.8
NACA66-610 a=0.8 |  |  |  | Cl Max: | 1.3891 | at alpha= | 8.5 | deg
XFOIL ncrit=9 |  |  |  | L/D Max: | 179.925 | at alpha= | 0.5 | deg
Re: | 20000000 |  |  | Cd Min: | 0.2402 | at alpha= | -20 | deg
Mach: | 0.5 |  |  | Cl=0 at alpha= | -4.6835 | deg
|  |  |  | @ Cl=0.1, Cd= | 0.0045442
|  |  |  | @ Cl=0.4, Cd= | 0.0039492
|  |  |  | @ Cl=0.6, Cd= | 0.003811
alpha (deg) | Cl | Cd | Cm | Cl/Cd
-20 | -0.5068 | 0.2402 | -0.031 | -2.1099
-19.5 | -0.4838 | 0.23238 | -0.0362 | -2.0819
-19 | -0.461 | 0.22461 | -0.0412 | -2.0524
-18.5 | -0.4387 | 0.21658 | -0.0462 | -2.0256
-18 | -0.4157 | 0.2091 | -0.0512 | -1.988
-17.5 | -0.3936 | 0.20112 | -0.0561 | -1.957
-17 | -0.3763 | 0.19057 | -0.0608 | -1.9746
-16.5 | -0.355 | 0.18252 | -0.0656 | -1.945
-15.5 | -0.2599 | 0.15065 | -0.0521 | -1.7252
-15 | -0.2886 | 0.16025 | -0.0799 | -1.8009
-14.5 | -0.2649 | 0.15387 | -0.0845 | -1.7216
-14 | -0.244 | 0.14643 | -0.089 | -1.6663
-13.5 | -0.2211 | 0.13958 | -0.0932 | -1.584
-13 | -0.216 | 0.12779 | -0.0981 | -1.6903
-12.5 | -0.2003 | 0.11986 | -0.1025 | -1.6711
-12 | -0.1875 | 0.11145 | -0.1071 | -1.6824
-11.5 | -0.1683 | 0.10499 | -0.111 | -1.603
-11 | -0.1545 | 0.09766 | -0.1151 | -1.582
-10.5 | -0.1343 | 0.09197 | -0.1185 | -1.4603
-10 | -0.1299 | 0.08368 | -0.1225 | -1.5523
-9.5 | -0.1219 | 0.07646 | -0.1263 | -1.5943
-9 | -0.1219 | 0.06871 | -0.13 | -1.7741
-8.5 | -0.1104 | 0.06306 | -0.1328 | -1.7507
-8 | -0.1027 | 0.05744 | -0.1352 | -1.788
-7.5 | -0.1125 | 0.05133 | -0.137 | -2.1917
-7 | -0.1186 | 0.04364 | -0.1441 | -2.7177
-6 | -0.1079 | 0.0237 | -0.1505 | -4.5527
-5.5 | -0.0798 | 0.0147 | -0.15 | -5.4286
-5 | -0.0438 | 0.00616 | -0.1486 | -7.1104
-4.5 | 0.0254 | 0.0049 | -0.1474 | 5.1837
-4 | 0.0979 | 0.00455 | -0.1469 | 21.5165
-3.5 | 0.1698 | 0.00435 | -0.1469 | 39.0345
-3 | 0.2405 | 0.0042 | -0.1472 | 57.2619
-2.5 | 0.3103 | 0.00404 | -0.1477 | 76.8069
-2 | 0.3795 | 0.00397 | -0.1484 | 95.5919
-1.5 | 0.4486 | 0.0039 | -0.1492 | 115.0256
-1 | 0.5169 | 0.00384 | -0.1501 | 134.6094
-0.5 | 0.5853 | 0.0038 | -0.151 | 154.0263
0 | 0.6522 | 0.00385 | -0.1517 | 169.4026
0.5 | 0.7161 | 0.00398 | -0.1519 | 179.9246
1 | 0.765 | 0.00469 | -0.1493 | 163.113
1.5 | 0.8041 | 0.00556 | -0.1447 | 144.6223
2 | 0.845 | 0.00585 | -0.1406 | 144.4444
2.5 | 0.8889 | 0.00647 | -0.1364 | 137.3879
3 | 0.9177 | 0.00713 | -0.1288 | 128.7097
3.5 | 0.9652 | 0.00759 | -0.125 | 127.1673
4 | 1.017 | 0.00799 | -0.122 | 127.2841
4.5 | 1.0678 | 0.00848 | -0.1186 | 125.9198
5 | 1.1207 | 0.00897 | -0.1154 | 124.9387
5.5 | 1.1725 | 0.00956 | -0.1118 | 122.6464
6 | 1.2245 | 0.01019 | -0.1079 | 120.1668
6.5 | 1.276 | 0.01094 | -0.1036 | 116.6362
7 | 1.3271 | 0.01179 | -0.0989 | 112.5615
8.5 | 1.3891 | 0.02414 | -0.0715 | 57.5435
9 | 1.3707 | 0.03249 | -0.0611 | 42.1884
9.5 | 1.3347 | 0.04049 | -0.0514 | 32.9637
10 | 1.295 | 0.04917 | -0.0446 | 26.3372
10.5 | 1.2512 | 0.05935 | -0.0412 | 21.0817
11 | 1.2072 | 0.07074 | -0.0413 | 17.0653
11.5 | 1.1698 | 0.08424 | -0.0463 | 13.8865
12 | 1.1369 | 0.10003 | -0.0558 | 11.3656
12.5 | 1.1143 | 0.11763 | -0.0683 | 9.4729
13 | 1.1054 | 0.13512 | -0.0796 | 8.1809
13.5 | 1.0979 | 0.15006 | -0.0888 | 7.3164