## index
index | Re | Mach | Datasource
1 | 50000 | 0 | JavaFoil+Calcfoil stall+Eppler ext transition
2 | 50000 | 0 | XFOIL ncrit=9
3 | 50000 | 0.1 | JavaFoil+Calcfoil stall+Eppler ext transition
4 | 50000 | 0.1 | XFOIL ncrit=9
5 | 50000 | 0.25 | JavaFoil+Calcfoil stall+Eppler ext transition
6 | 50000 | 0.25 | XFOIL ncrit=9
7 | 50000 | 0.5 | JavaFoil+Calcfoil stall+Eppler ext transition
8 | 50000 | 0.5 | XFOIL ncrit=9
9 | 100000 | 0 | JavaFoil+Calcfoil stall+Eppler ext transition
10 | 100000 | 0 | XFOIL ncrit=9
11 | 100000 | 0.1 | JavaFoil+Calcfoil stall+Eppler ext transition
12 | 100000 | 0.1 | XFOIL ncrit=9
13 | 100000 | 0.25 | JavaFoil+Calcfoil stall+Eppler ext transition
14 | 100000 | 0.25 | XFOIL ncrit=9
15 | 100000 | 0.5 | JavaFoil+Calcfoil stall+Eppler ext transition
16 | 100000 | 0.5 | XFOIL ncrit=9
17 | 250000 | 0 | JavaFoil+Calcfoil stall+Eppler ext transition
18 | 250000 | 0 | XFOIL ncrit=9
19 | 250000 | 0.1 | JavaFoil+Calcfoil stall+Eppler ext transition
20 | 250000 | 0.1 | XFOIL ncrit=9
21 | 250000 | 0.25 | JavaFoil+Calcfoil stall+Eppler ext transition
22 | 250000 | 0.25 | XFOIL ncrit=9
23 | 250000 | 0.5 | JavaFoil+Calcfoil stall+Eppler ext transition
24 | 250000 | 0.5 | XFOIL ncrit=9
25 | 500000 | 0 | JavaFoil+Calcfoil stall+Eppler ext transition
26 | 500000 | 0 | XFOIL ncrit=9
27 | 500000 | 0.1 | JavaFoil+Calcfoil stall+Eppler ext transition
28 | 500000 | 0.1 | XFOIL ncrit=9
29 | 500000 | 0.25 | JavaFoil+Calcfoil stall+Eppler ext transition
30 | 500000 | 0.25 | XFOIL ncrit=9
31 | 500000 | 0.5 | JavaFoil+Calcfoil stall+Eppler ext transition
32 | 500000 | 0.5 | XFOIL ncrit=9
33 | 750000 | 0 | JavaFoil+Calcfoil stall+Eppler ext transition
34 | 750000 | 0 | XFOIL ncrit=9
35 | 750000 | 0.1 | JavaFoil+Calcfoil stall+Eppler ext transition
36 | 750000 | 0.1 | XFOIL ncrit=9
37 | 750000 | 0.25 | JavaFoil+Calcfoil stall+Eppler ext transition
38 | 750000 | 0.25 | XFOIL ncrit=9
39 | 750000 | 0.5 | JavaFoil+Calcfoil stall+Eppler ext transition
40 | 750000 | 0.5 | XFOIL ncrit=9
41 | 1000000 | 0 | JavaFoil+Calcfoil stall+Eppler ext transition
42 | 1000000 | 0 | XFOIL ncrit=9
43 | 1000000 | 0.1 | JavaFoil+Calcfoil stall+Eppler ext transition
44 | 1000000 | 0.1 | XFOIL ncrit=9
45 | 1000000 | 0.25 | JavaFoil+Calcfoil stall+Eppler ext transition
46 | 1000000 | 0.25 | XFOIL ncrit=9
47 | 1000000 | 0.5 | JavaFoil+Calcfoil stall+Eppler ext transition
48 | 1000000 | 0.5 | XFOIL ncrit=9
49 | 2000000 | 0 | JavaFoil+Calcfoil stall+Eppler ext transition
50 | 2000000 | 0 | XFOIL ncrit=9
51 | 2000000 | 0.1 | JavaFoil+Calcfoil stall+Eppler ext transition
52 | 2000000 | 0.1 | XFOIL ncrit=9
53 | 2000000 | 0.25 | JavaFoil+Calcfoil stall+Eppler ext transition
54 | 2000000 | 0.25 | XFOIL ncrit=9
55 | 2000000 | 0.5 | JavaFoil+Calcfoil stall+Eppler ext transition
56 | 2000000 | 0.5 | XFOIL ncrit=9
57 | 3000000 | 0 | JavaFoil+Calcfoil stall+Eppler ext transition
58 | 3000000 | 0 | XFOIL ncrit=9
59 | 3000000 | 0.1 | JavaFoil+Calcfoil stall+Eppler ext transition
60 | 3000000 | 0.1 | XFOIL ncrit=9
61 | 3000000 | 0.25 | JavaFoil+Calcfoil stall+Eppler ext transition
62 | 3000000 | 0.25 | XFOIL ncrit=9
63 | 3000000 | 0.5 | JavaFoil+Calcfoil stall+Eppler ext transition
64 | 3000000 | 0.5 | XFOIL ncrit=9
65 | 4000000 | 0 | JavaFoil+Calcfoil stall+Eppler ext transition
66 | 4000000 | 0 | XFOIL ncrit=9
67 | 4000000 | 0.1 | JavaFoil+Calcfoil stall+Eppler ext transition
68 | 4000000 | 0.1 | XFOIL ncrit=9
69 | 4000000 | 0.25 | JavaFoil+Calcfoil stall+Eppler ext transition
70 | 4000000 | 0.25 | XFOIL ncrit=9
71 | 4000000 | 0.5 | JavaFoil+Calcfoil stall+Eppler ext transition
72 | 4000000 | 0.5 | XFOIL ncrit=9
73 | 5000000 | 0 | JavaFoil+Calcfoil stall+Eppler ext transition
74 | 5000000 | 0 | XFOIL ncrit=9
75 | 5000000 | 0.1 | JavaFoil+Calcfoil stall+Eppler ext transition
76 | 5000000 | 0.1 | XFOIL ncrit=9
77 | 5000000 | 0.25 | JavaFoil+Calcfoil stall+Eppler ext transition
78 | 5000000 | 0.25 | XFOIL ncrit=9
79 | 5000000 | 0.5 | JavaFoil+Calcfoil stall+Eppler ext transition
80 | 5000000 | 0.5 | XFOIL ncrit=9
81 | 6000000 | 0 | JavaFoil+Calcfoil stall+Eppler ext transition
82 | 6000000 | 0 | XFOIL ncrit=9
83 | 6000000 | 0.1 | JavaFoil+Calcfoil stall+Eppler ext transition
84 | 6000000 | 0.1 | XFOIL ncrit=9
85 | 6000000 | 0.25 | JavaFoil+Calcfoil stall+Eppler ext transition
86 | 6000000 | 0.25 | XFOIL ncrit=9
87 | 6000000 | 0.5 | JavaFoil+Calcfoil stall+Eppler ext transition
88 | 6000000 | 0.5 | XFOIL ncrit=9
89 | 7000000 | 0 | JavaFoil+Calcfoil stall+Eppler ext transition
90 | 7000000 | 0 | XFOIL ncrit=9
91 | 7000000 | 0.1 | JavaFoil+Calcfoil stall+Eppler ext transition
92 | 7000000 | 0.1 | XFOIL ncrit=9
93 | 7000000 | 0.25 | JavaFoil+Calcfoil stall+Eppler ext transition
94 | 7000000 | 0.25 | XFOIL ncrit=9
95 | 7000000 | 0.5 | JavaFoil+Calcfoil stall+Eppler ext transition
96 | 7000000 | 0.5 | XFOIL ncrit=9
97 | 8000000 | 0 | JavaFoil+Calcfoil stall+Eppler ext transition
98 | 8000000 | 0 | XFOIL ncrit=9
99 | 8000000 | 0.1 | JavaFoil+Calcfoil stall+Eppler ext transition
100 | 8000000 | 0.1 | XFOIL ncrit=9
101 | 8000000 | 0.25 | JavaFoil+Calcfoil stall+Eppler ext transition
102 | 8000000 | 0.25 | XFOIL ncrit=9
103 | 8000000 | 0.5 | JavaFoil+Calcfoil stall+Eppler ext transition
104 | 8000000 | 0.5 | XFOIL ncrit=9
105 | 10000000 | 0 | JavaFoil+Calcfoil stall+Eppler ext transition
106 | 10000000 | 0 | XFOIL ncrit=9
107 | 10000000 | 0.1 | JavaFoil+Calcfoil stall+Eppler ext transition
108 | 10000000 | 0.1 | XFOIL ncrit=9
109 | 10000000 | 0.25 | JavaFoil+Calcfoil stall+Eppler ext transition
110 | 10000000 | 0.25 | XFOIL ncrit=9
111 | 10000000 | 0.5 | JavaFoil+Calcfoil stall+Eppler ext transition
112 | 10000000 | 0.5 | XFOIL ncrit=9
113 | 12000000 | 0 | JavaFoil+Calcfoil stall+Eppler ext transition
114 | 12000000 | 0 | XFOIL ncrit=9
115 | 12000000 | 0.1 | JavaFoil+Calcfoil stall+Eppler ext transition
116 | 12000000 | 0.1 | XFOIL ncrit=9
117 | 12000000 | 0.25 | JavaFoil+Calcfoil stall+Eppler ext transition
118 | 12000000 | 0.25 | XFOIL ncrit=9
119 | 12000000 | 0.5 | JavaFoil+Calcfoil stall+Eppler ext transition
120 | 12000000 | 0.5 | XFOIL ncrit=9
121 | 14000000 | 0 | JavaFoil+Calcfoil stall+Eppler ext transition
122 | 14000000 | 0 | XFOIL ncrit=9
123 | 14000000 | 0.1 | JavaFoil+Calcfoil stall+Eppler ext transition
124 | 14000000 | 0.1 | XFOIL ncrit=9
125 | 14000000 | 0.25 | JavaFoil+Calcfoil stall+Eppler ext transition
126 | 14000000 | 0.25 | XFOIL ncrit=9
127 | 14000000 | 0.5 | JavaFoil+Calcfoil stall+Eppler ext transition
128 | 14000000 | 0.5 | XFOIL ncrit=9
129 | 16000000 | 0 | JavaFoil+Calcfoil stall+Eppler ext transition
130 | 16000000 | 0 | XFOIL ncrit=9
131 | 16000000 | 0.1 | JavaFoil+Calcfoil stall+Eppler ext transition
132 | 16000000 | 0.1 | XFOIL ncrit=9
133 | 16000000 | 0.25 | JavaFoil+Calcfoil stall+Eppler ext transition
134 | 16000000 | 0.25 | XFOIL ncrit=9
135 | 16000000 | 0.5 | JavaFoil+Calcfoil stall+Eppler ext transition
136 | 16000000 | 0.5 | XFOIL ncrit=9
137 | 18000000 | 0 | JavaFoil+Calcfoil stall+Eppler ext transition
138 | 18000000 | 0 | XFOIL ncrit=9
139 | 18000000 | 0.1 | JavaFoil+Calcfoil stall+Eppler ext transition
140 | 18000000 | 0.1 | XFOIL ncrit=9
141 | 18000000 | 0.25 | JavaFoil+Calcfoil stall+Eppler ext transition
142 | 18000000 | 0.25 | XFOIL ncrit=9
143 | 18000000 | 0.5 | JavaFoil+Calcfoil stall+Eppler ext transition
144 | 18000000 | 0.5 | XFOIL ncrit=9
145 | 20000000 | 0 | JavaFoil+Calcfoil stall+Eppler ext transition
146 | 20000000 | 0 | XFOIL ncrit=9
147 | 20000000 | 0.1 | JavaFoil+Calcfoil stall+Eppler ext transition
148 | 20000000 | 0.1 | XFOIL ncrit=9
149 | 20000000 | 0.25 | JavaFoil+Calcfoil stall+Eppler ext transition
150 | 20000000 | 0.25 | XFOIL ncrit=9
151 | 20000000 | 0.5 | JavaFoil+Calcfoil stall+Eppler ext transition
152 | 20000000 | 0.5 | XFOIL ncrit=9

## 1. Re 50k Mach 0.00 (1)
BIGFOIL.COM POLAR EXPORT
ms313
MS(1)-0313 |  |  |  | Cl Max: | 1.367 | at alpha= | 13 | deg
JavaFoil+Calcfoil stall+Eppler ext transition |  |  |  | L/D Max: | 35.924 | at alpha= | 4.5 | deg
Re: | 50000 |  |  | Cd Min: | 0.02223 | at alpha= | -4 | deg
Mach: | 0 |  |  | Cl=0 at alpha= | -3.5862 | deg
|  |  |  | @ Cl=0.1, Cd= | 0.025271
|  |  |  | @ Cl=0.4, Cd= | 0.023976
|  |  |  | @ Cl=0.6, Cd= | 0.024353
alpha (deg) | Cl | Cd | Cm | Cl/Cd
-20 | -0.652 | 0.3093 | -0.019 | -2.108
-19.5 | -0.666 | 0.29772 | -0.02 | -2.238
-19 | -0.68 | 0.27713 | -0.02 | -2.453
-18.5 | -0.692 | 0.25189 | -0.02 | -2.747
-18 | -0.703 | 0.24461 | -0.021 | -2.875
-17.5 | -0.713 | 0.22241 | -0.021 | -3.206
-17 | -0.721 | 0.21704 | -0.021 | -3.322
-16.5 | -0.727 | 0.203 | -0.021 | -3.583
-16 | -0.732 | 0.19027 | -0.022 | -3.845
-15.5 | -0.733 | 0.17753 | -0.022 | -4.131
-15 | -0.733 | 0.16634 | -0.023 | -4.405
-14.5 | -0.729 | 0.15305 | -0.024 | -4.765
-14 | -0.723 | 0.14341 | -0.024 | -5.042
-13.5 | -0.714 | 0.13853 | -0.024 | -5.151
-13 | -0.701 | 0.12653 | -0.025 | -5.541
-12.5 | -0.685 | 0.1209 | -0.026 | -5.669
-12 | -0.666 | 0.11088 | -0.026 | -6.01
-11.5 | -0.644 | 0.10252 | -0.027 | -6.284
-11 | -0.619 | 0.09763 | -0.027 | -6.339
-10.5 | -0.591 | 0.09139 | -0.027 | -6.462
-10 | -0.559 | 0.08485 | -0.028 | -6.592
-9.5 | -0.525 | 0.07946 | -0.029 | -6.613
-9 | -0.489 | 0.07379 | -0.029 | -6.629
-8.5 | -0.451 | 0.07257 | -0.03 | -6.21
-8 | -0.41 | 0.06795 | -0.031 | -6.033
-7.5 | -0.368 | 0.06439 | -0.032 | -5.711
-7 | -0.324 | 0.06065 | -0.034 | -5.34
-6.5 | -0.279 | 0.05771 | -0.035 | -4.826
-6 | -0.232 | 0.05206 | -0.037 | -4.46
-5.5 | -0.185 | 0.04916 | -0.039 | -3.77
-5 | -0.138 | 0.04632 | -0.043 | -2.977
-4.5 | -0.107 | 0.02262 | -0.077 | -4.719
-4 | -0.048 | 0.02223 | -0.077 | -2.175
-3.5 | 0.01 | 0.02571 | -0.075 | 0.401
-3 | 0.068 | 0.0254 | -0.075 | 2.662
-2.5 | 0.125 | 0.02517 | -0.075 | 4.97
-2 | 0.183 | 0.02502 | -0.076 | 7.305
-1.5 | 0.24 | 0.02494 | -0.076 | 9.636
-1 | 0.298 | 0.02485 | -0.077 | 11.994
-0.5 | 0.356 | 0.02483 | -0.077 | 14.33
0 | 0.425 | 0.02349 | -0.078 | 18.105
0.5 | 0.483 | 0.02373 | -0.078 | 20.36
1 | 0.541 | 0.024 | -0.079 | 22.523
1.5 | 0.598 | 0.02434 | -0.079 | 24.563
2 | 0.655 | 0.02471 | -0.08 | 26.501
2.5 | 0.739 | 0.0271 | -0.084 | 27.26
3 | 0.798 | 0.02536 | -0.085 | 31.477
3.5 | 0.857 | 0.0259 | -0.085 | 33.089
4 | 0.916 | 0.02648 | -0.086 | 34.579
4.5 | 0.974 | 0.02711 | -0.087 | 35.924
5 | 1.021 | 0.03048 | -0.087 | 33.493
5.5 | 1.071 | 0.03142 | -0.087 | 34.094
6 | 1.108 | 0.03305 | -0.086 | 33.52
6.5 | 0.986 | 0.05694 | -0.057 | 17.312
7 | 1.028 | 0.06054 | -0.057 | 16.976
7.5 | 1.068 | 0.06464 | -0.057 | 16.519
8 | 1.107 | 0.06872 | -0.056 | 16.112
8.5 | 1.147 | 0.07318 | -0.056 | 15.675
9 | 1.184 | 0.07731 | -0.056 | 15.318
9.5 | 1.219 | 0.0826 | -0.056 | 14.757
10 | 1.25 | 0.08779 | -0.056 | 14.239
10.5 | 1.279 | 0.09351 | -0.056 | 13.673
11 | 1.304 | 0.09979 | -0.055 | 13.068
11.5 | 1.331 | 0.10458 | -0.057 | 12.723
12 | 1.35 | 0.10972 | -0.057 | 12.304
12.5 | 1.361 | 0.11776 | -0.057 | 11.554
13 | 1.367 | 0.12464 | -0.057 | 10.965
13.5 | 1.367 | 0.13377 | -0.056 | 10.22
14 | 1.364 | 0.14416 | -0.055 | 9.464
14.5 | 1.357 | 0.15363 | -0.054 | 8.832
15 | 1.346 | 0.16239 | -0.054 | 8.287
15.5 | 1.328 | 0.17408 | -0.051 | 7.628
16 | 1.308 | 0.18434 | -0.047 | 7.093
16.5 | 1.286 | 0.19513 | -0.045 | 6.588
17 | 1.262 | 0.21021 | -0.045 | 6.002
17.5 | 1.234 | 0.22214 | -0.042 | 5.557
18 | 1.206 | 0.23428 | -0.041 | 5.148

## 2. Re 50k Mach 0.00 (2)
BIGFOIL.COM POLAR EXPORT
ms313
MS(1)-0313 |  |  |  | Cl Max: | 1.1504 | at alpha= | 9.5 | deg
XFOIL ncrit=9 |  |  |  | L/D Max: | 31.6109 | at alpha= | 5 | deg
Re: | 50000 |  |  | Cd Min: | 0.25289 | at alpha= | -20 | deg
Mach: | 0 |  |  | Cl=0 at alpha= | 1.1945 | deg
|  |  |  | @ Cl=0.1, Cd= | 0.031768
|  |  |  | @ Cl=0.4, Cd= | 0.036408
|  |  |  | @ Cl=0.6, Cd= | 0.031668
alpha (deg) | Cl | Cd | Cm | Cl/Cd
-20 | -0.6961 | 0.25289 | 0.0283 | -2.7526
-19.5 | -0.6604 | 0.23607 | 0.0282 | -2.7975
-19 | -0.6445 | 0.23099 | 0.024 | -2.7902
-18.5 | -0.6524 | 0.23567 | 0.0162 | -2.7683
-18 | -0.6089 | 0.21756 | 0.0169 | -2.7988
-17.5 | -0.5987 | 0.21384 | 0.0121 | -2.7998
-17 | -0.5807 | 0.20595 | 0.009 | -2.8196
-16.5 | -0.5635 | 0.19995 | 0.0061 | -2.8182
-16 | -0.5493 | 0.19314 | 0.0028 | -2.8441
-15.5 | -0.5361 | 0.18772 | -0.0002 | -2.8558
-15 | -0.5184 | 0.17991 | -0.0026 | -2.8814
-14.5 | -0.5216 | 0.17725 | -0.0066 | -2.9427
-14 | -0.49 | 0.16705 | -0.0072 | -2.9333
-13.5 | -0.4775 | 0.16036 | -0.0093 | -2.9777
-13 | -0.472 | 0.15444 | -0.0116 | -3.0562
-12.5 | -0.4772 | 0.14992 | -0.0143 | -3.183
-12 | -0.4781 | 0.14478 | -0.0162 | -3.3023
-11.5 | -0.4471 | 0.13536 | -0.0159 | -3.303
-11 | -0.4228 | 0.12791 | -0.0156 | -3.3054
-10.5 | -0.4181 | 0.12213 | -0.0161 | -3.4234
-10 | -0.4193 | 0.11623 | -0.0165 | -3.6075
-9.5 | -0.3968 | 0.10952 | -0.0154 | -3.6231
-8.5 | -0.5172 | 0.08672 | -0.0318 | -5.964
-8 | -0.6327 | 0.06685 | -0.0412 | -9.4645
-7.5 | -0.6446 | 0.05685 | -0.0405 | -11.3386
-7 | -0.627 | 0.0492 | -0.0394 | -12.7439
-6.5 | -0.5949 | 0.04281 | -0.0389 | -13.8963
-6 | -0.5509 | 0.03771 | -0.0385 | -14.6089
-5.5 | -0.5049 | 0.03373 | -0.0374 | -14.9689
-5 | -0.4562 | 0.0308 | -0.0359 | -14.8117
-4.5 | -0.4106 | 0.02833 | -0.0332 | -14.4935
-4 | -0.3691 | 0.02389 | -0.0301 | -15.45
-3.5 | -0.3828 | 0.02781 | -0.0064 | -13.7648
-3 | -0.3825 | 0.029 | 0.0105 | -13.1897
-2.5 | -0.123 | 0.03051 | -0.0159 | -4.0315
-2 | -0.0744 | 0.02984 | -0.0194 | -2.4933
-1.5 | -0.0734 | 0.02933 | -0.014 | -2.5026
-1 | -0.0722 | 0.02884 | -0.0086 | -2.5035
-0.5 | -0.0705 | 0.02836 | -0.0032 | -2.4859
0 | -0.0673 | 0.02792 | 0.0018 | -2.4105
0.5 | -0.0529 | 0.02778 | 0.0048 | -1.9042
1 | -0.0177 | 0.02834 | 0.0039 | -0.62456
1.5 | 0.0278 | 0.02948 | 0.001 | 0.94301
2 | 0.0766 | 0.03109 | -0.0028 | 2.4638
2.5 | 0.1902 | 0.03438 | -0.018 | 5.5323
3 | 0.3236 | 0.03653 | -0.0331 | 8.8585
3.5 | 0.4488 | 0.03633 | -0.0428 | 12.3534
4 | 0.5767 | 0.03298 | -0.048 | 17.4864
4.5 | 0.6799 | 0.02717 | -0.0455 | 25.0239
5 | 0.7555 | 0.0239 | -0.039 | 31.6109
5.5 | 0.813 | 0.02694 | -0.0391 | 30.1782
6 | 0.8787 | 0.02985 | -0.0413 | 29.4372
6.5 | 0.9405 | 0.03295 | -0.0431 | 28.5432
7 | 0.9973 | 0.03653 | -0.0443 | 27.3008
7.5 | 1.0478 | 0.04051 | -0.0448 | 25.8652
8 | 1.0969 | 0.04509 | -0.0452 | 24.3269
8.5 | 1.1191 | 0.05094 | -0.043 | 21.969
9 | 1.1371 | 0.0577 | -0.041 | 19.7071
9.5 | 1.1504 | 0.06523 | -0.0392 | 17.6361
10 | 1.1153 | 0.07579 | -0.0357 | 14.7157
12 | 0.7908 | 0.1617 | -0.0813 | 4.8905
12.5 | 0.786 | 0.16668 | -0.0832 | 4.7156
13 | 0.7993 | 0.17338 | -0.0852 | 4.6101
13.5 | 0.8153 | 0.18025 | -0.0873 | 4.5232
14 | 0.8304 | 0.18719 | -0.0898 | 4.4361
14.5 | 0.8451 | 0.19405 | -0.0925 | 4.3551

## 3. Re 50k Mach 0.10 (1)
BIGFOIL.COM POLAR EXPORT
ms313
MS(1)-0313 |  |  |  | Cl Max: | 1.361 | at alpha= | 13 | deg
JavaFoil+Calcfoil stall+Eppler ext transition |  |  |  | L/D Max: | 36.043 | at alpha= | 4.5 | deg
Re: | 50000 |  |  | Cd Min: | 0.02221 | at alpha= | -4 | deg
Mach: | 0.1 |  |  | Cl=0 at alpha= | -3.5848 | deg
|  |  |  | @ Cl=0.1, Cd= | 0.025334
|  |  |  | @ Cl=0.4, Cd= | 0.024063
|  |  |  | @ Cl=0.6, Cd= | 0.024384
alpha (deg) | Cl | Cd | Cm | Cl/Cd
-20 | -0.604 | 0.32168 | -0.019 | -1.877
-19.5 | -0.621 | 0.30084 | -0.019 | -2.064
-19 | -0.637 | 0.2893 | -0.02 | -2.204
-18.5 | -0.653 | 0.26186 | -0.02 | -2.494
-18 | -0.668 | 0.25364 | -0.021 | -2.632
-17.5 | -0.681 | 0.24308 | -0.021 | -2.8
-17 | -0.692 | 0.21883 | -0.021 | -3.162
-16.5 | -0.701 | 0.20579 | -0.022 | -3.408
-16 | -0.708 | 0.1963 | -0.022 | -3.609
-15.5 | -0.713 | 0.18921 | -0.022 | -3.77
-15 | -0.716 | 0.1766 | -0.023 | -4.052
-14.5 | -0.715 | 0.15659 | -0.024 | -4.566
-14 | -0.711 | 0.14953 | -0.024 | -4.756
-13.5 | -0.704 | 0.14187 | -0.024 | -4.962
-13 | -0.694 | 0.13053 | -0.025 | -5.314
-12.5 | -0.68 | 0.12085 | -0.026 | -5.625
-12 | -0.662 | 0.1138 | -0.026 | -5.821
-11.5 | -0.642 | 0.10473 | -0.027 | -6.127
-11 | -0.617 | 0.09641 | -0.027 | -6.405
-10.5 | -0.59 | 0.09127 | -0.027 | -6.464
-10 | -0.56 | 0.08606 | -0.028 | -6.501
-9.5 | -0.526 | 0.07987 | -0.028 | -6.587
-9 | -0.49 | 0.0744 | -0.029 | -6.589
-8.5 | -0.452 | 0.07187 | -0.03 | -6.287
-8 | -0.411 | 0.06842 | -0.031 | -6.012
-7.5 | -0.369 | 0.06439 | -0.032 | -5.732
-7 | -0.325 | 0.06094 | -0.034 | -5.336
-6.5 | -0.28 | 0.05771 | -0.035 | -4.846
-6 | -0.233 | 0.05196 | -0.037 | -4.488
-5.5 | -0.186 | 0.04923 | -0.039 | -3.782
-5 | -0.138 | 0.04666 | -0.042 | -2.965
-4.5 | -0.107 | 0.02265 | -0.077 | -4.734
-4 | -0.049 | 0.02221 | -0.078 | -2.186
-3.5 | 0.01 | 0.02576 | -0.075 | 0.402
-3 | 0.068 | 0.02545 | -0.075 | 2.669
-2.5 | 0.126 | 0.02524 | -0.076 | 4.977
-2 | 0.184 | 0.02508 | -0.076 | 7.319
-1.5 | 0.241 | 0.02497 | -0.077 | 9.672
-1 | 0.3 | 0.02488 | -0.077 | 12.04
-0.5 | 0.358 | 0.02486 | -0.078 | 14.385
0 | 0.427 | 0.02355 | -0.078 | 18.135
0.5 | 0.485 | 0.02379 | -0.079 | 20.395
1 | 0.543 | 0.02407 | -0.079 | 22.557
1.5 | 0.601 | 0.02439 | -0.08 | 24.632
2 | 0.658 | 0.0248 | -0.08 | 26.523
2.5 | 0.742 | 0.02715 | -0.084 | 27.341
3 | 0.802 | 0.02538 | -0.085 | 31.598
3.5 | 0.861 | 0.02593 | -0.086 | 33.215
4 | 0.92 | 0.02651 | -0.087 | 34.703
4.5 | 0.979 | 0.02715 | -0.087 | 36.043
5 | 1.025 | 0.03062 | -0.087 | 33.473
5.5 | 1.075 | 0.03159 | -0.087 | 34.02
6 | 0.954 | 0.05242 | -0.061 | 18.197
6.5 | 0.989 | 0.05735 | -0.057 | 17.244
7 | 1.032 | 0.06095 | -0.057 | 16.928
7.5 | 1.073 | 0.06486 | -0.058 | 16.541
8 | 1.112 | 0.0691 | -0.057 | 16.099
8.5 | 1.151 | 0.07321 | -0.057 | 15.727
9 | 1.188 | 0.07805 | -0.056 | 15.221
9.5 | 1.222 | 0.08348 | -0.056 | 14.645
10 | 1.253 | 0.08858 | -0.056 | 14.149
10.5 | 1.281 | 0.09441 | -0.056 | 13.567
11 | 1.305 | 0.10061 | -0.055 | 12.972
11.5 | 1.331 | 0.10633 | -0.058 | 12.52
12 | 1.349 | 0.11083 | -0.057 | 12.171
12.5 | 1.357 | 0.11908 | -0.057 | 11.394
13 | 1.361 | 0.12685 | -0.056 | 10.726
13.5 | 1.359 | 0.13639 | -0.056 | 9.965
14 | 1.353 | 0.14712 | -0.055 | 9.194
14.5 | 1.342 | 0.15463 | -0.054 | 8.68
15 | 1.326 | 0.16632 | -0.053 | 7.975
15.5 | 1.306 | 0.17725 | -0.05 | 7.366
16 | 1.282 | 0.19073 | -0.048 | 6.722
16.5 | 1.256 | 0.20202 | -0.046 | 6.216
17 | 1.226 | 0.21562 | -0.043 | 5.688
17.5 | 1.195 | 0.22693 | -0.04 | 5.265
18 | 1.162 | 0.24194 | -0.039 | 4.802

## 4. Re 50k Mach 0.10 (2)
BIGFOIL.COM POLAR EXPORT
ms313
MS(1)-0313 |  |  |  | Cl Max: | 1.143 | at alpha= | 9.5 | deg
XFOIL ncrit=9 |  |  |  | L/D Max: | 31.216 | at alpha= | 5 | deg
Re: | 50000 |  |  | Cd Min: | 0.25496 | at alpha= | -20 | deg
Mach: | 0.1 |  |  | Cl=0 at alpha= | 1.2146 | deg
|  |  |  | @ Cl=0.1, Cd= | 0.031929
|  |  |  | @ Cl=0.4, Cd= | 0.036473
|  |  |  | @ Cl=0.6, Cd= | 0.03146
alpha (deg) | Cl | Cd | Cm | Cl/Cd
-20 | -0.6997 | 0.25496 | 0.0282 | -2.7444
-19.5 | -0.6615 | 0.23672 | 0.0285 | -2.7944
-19 | -0.6465 | 0.23208 | 0.0239 | -2.7857
-18.5 | -0.6422 | 0.23067 | 0.0177 | -2.7841
-18 | -0.6095 | 0.21814 | 0.017 | -2.7941
-17.5 | -0.6012 | 0.21517 | 0.0119 | -2.7941
-17 | -0.5797 | 0.20618 | 0.0093 | -2.8116
-16.5 | -0.5653 | 0.20096 | 0.0059 | -2.813
-16 | -0.5479 | 0.19338 | 0.003 | -2.8333
-15.5 | -0.5382 | 0.18882 | -0.0005 | -2.8503
-15 | -0.5169 | 0.18025 | -0.0025 | -2.8677
-14.5 | -0.5245 | 0.17851 | -0.007 | -2.9382
-14 | -0.4901 | 0.16766 | -0.0074 | -2.9232
-13.5 | -0.4758 | 0.16076 | -0.0093 | -2.9597
-13 | -0.4682 | 0.1546 | -0.0116 | -3.0285
-12.5 | -0.4693 | 0.14947 | -0.014 | -3.1398
-12 | -0.4676 | 0.14394 | -0.0159 | -3.2486
-11.5 | -0.4401 | 0.13532 | -0.0157 | -3.2523
-11 | -0.4204 | 0.12831 | -0.0158 | -3.2764
-10.5 | -0.4193 | 0.12283 | -0.0164 | -3.4137
-10 | -0.415 | 0.11644 | -0.0167 | -3.5641
-9.5 | -0.3962 | 0.11003 | -0.0156 | -3.6008
-9 | -0.3837 | 0.10333 | -0.0149 | -3.7133
-8.5 | -0.3779 | 0.09701 | -0.0144 | -3.8955
-8 | -0.628 | 0.06787 | -0.0413 | -9.253
-7.5 | -0.6449 | 0.05793 | -0.0405 | -11.1324
-7 | -0.6294 | 0.05024 | -0.0393 | -12.5279
-6.5 | -0.5994 | 0.04365 | -0.0388 | -13.732
-6 | -0.5563 | 0.0383 | -0.0385 | -14.5248
-5.5 | -0.5101 | 0.0342 | -0.0374 | -14.9152
-5 | -0.4612 | 0.03114 | -0.036 | -14.8105
-4.5 | -0.4142 | 0.02872 | -0.0334 | -14.422
-4 | -0.365 | 0.02431 | -0.0331 | -15.0144
-3.5 | -0.3812 | 0.02767 | -0.0083 | -13.7767
-3 | -0.3817 | 0.02906 | 0.009 | -13.1349
-2.5 | -0.1415 | 0.03073 | -0.0127 | -4.6046
-2 | -0.0745 | 0.03001 | -0.0195 | -2.4825
-1.5 | -0.0734 | 0.02949 | -0.0141 | -2.489
-1 | -0.072 | 0.02901 | -0.0087 | -2.4819
-0.5 | -0.0703 | 0.02853 | -0.0033 | -2.4641
0 | -0.067 | 0.02808 | 0.0018 | -2.386
0.5 | -0.0537 | 0.02792 | 0.0049 | -1.9234
1 | -0.0194 | 0.02846 | 0.0042 | -0.68166
1.5 | 0.0258 | 0.02959 | 0.0014 | 0.87192
2 | 0.0746 | 0.03121 | -0.0024 | 2.3903
2.5 | 0.1937 | 0.03458 | -0.0184 | 5.6015
3 | 0.328 | 0.03664 | -0.0335 | 8.952
3.5 | 0.4489 | 0.03636 | -0.0422 | 12.346
4 | 0.5688 | 0.03324 | -0.0464 | 17.1119
4.5 | 0.6808 | 0.02685 | -0.0442 | 25.3557
5 | 0.7573 | 0.02426 | -0.0384 | 31.216
5.5 | 0.8174 | 0.02729 | -0.039 | 29.9524
6 | 0.8832 | 0.03021 | -0.0411 | 29.2354
6.5 | 0.9442 | 0.03338 | -0.0427 | 28.2864
7 | 1.0008 | 0.03705 | -0.0439 | 27.0121
7.5 | 1.0501 | 0.04119 | -0.0442 | 25.4941
8 | 1.1001 | 0.04595 | -0.0448 | 23.9412
8.5 | 1.117 | 0.05201 | -0.0421 | 21.4766
9 | 1.1292 | 0.05917 | -0.0398 | 19.084
9.5 | 1.143 | 0.06676 | -0.0381 | 17.121
10 | 1.1054 | 0.07751 | -0.0349 | 14.2614
11 | 0.7455 | 0.14637 | -0.0788 | 5.0933
12 | 0.7897 | 0.16226 | -0.0815 | 4.8669
12.5 | 0.7858 | 0.16728 | -0.0835 | 4.6975
13 | 0.7992 | 0.17398 | -0.0855 | 4.5936
13.5 | 0.8154 | 0.18087 | -0.0877 | 4.5082
14 | 0.8307 | 0.18783 | -0.0902 | 4.4226
14.5 | 0.8457 | 0.19472 | -0.093 | 4.3432

## 5. Re 50k Mach 0.25 (1)
BIGFOIL.COM POLAR EXPORT
ms313
MS(1)-0313 |  |  |  | Cl Max: | 1.33 | at alpha= | 12 | deg
JavaFoil+Calcfoil stall+Eppler ext transition |  |  |  | L/D Max: | 34.992 | at alpha= | 4 | deg
Re: | 50000 |  |  | Cd Min: | 0.02246 | at alpha= | -4 | deg
Mach: | 0.25 |  |  | Cl=0 at alpha= | -3.5902 | deg
|  |  |  | @ Cl=0.1, Cd= | 0.025603
|  |  |  | @ Cl=0.4, Cd= | 0.024552
|  |  |  | @ Cl=0.6, Cd= | 0.024667
alpha (deg) | Cl | Cd | Cm | Cl/Cd
-17.5 | -0.377 | 0.42171 | -0.021 | -0.894
-17 | -0.422 | 0.34361 | -0.021 | -1.229
-16.5 | -0.464 | 0.30978 | -0.021 | -1.497
-16 | -0.501 | 0.27395 | -0.022 | -1.83
-15.5 | -0.535 | 0.23813 | -0.022 | -2.246
-15 | -0.564 | 0.20322 | -0.022 | -2.774
-14.5 | -0.588 | 0.1865 | -0.023 | -3.152
-14 | -0.607 | 0.1733 | -0.024 | -3.501
-13.5 | -0.62 | 0.1575 | -0.025 | -3.937
-13 | -0.628 | 0.14553 | -0.025 | -4.314
-12.5 | -0.63 | 0.13347 | -0.026 | -4.718
-12 | -0.626 | 0.12335 | -0.026 | -5.073
-11.5 | -0.616 | 0.11218 | -0.027 | -5.494
-11 | -0.601 | 0.10498 | -0.027 | -5.727
-10.5 | -0.581 | 0.09642 | -0.028 | -6.028
-10 | -0.556 | 0.09051 | -0.028 | -6.148
-9.5 | -0.527 | 0.08213 | -0.029 | -6.42
-9 | -0.494 | 0.0771 | -0.03 | -6.41
-8.5 | -0.458 | 0.07398 | -0.031 | -6.188
-8 | -0.418 | 0.06942 | -0.031 | -6.025
-7.5 | -0.376 | 0.06562 | -0.033 | -5.735
-7 | -0.332 | 0.06204 | -0.035 | -5.357
-6.5 | -0.286 | 0.05851 | -0.036 | -4.892
-6 | -0.239 | 0.05258 | -0.037 | -4.545
-5.5 | -0.191 | 0.04971 | -0.04 | -3.839
-5 | -0.142 | 0.04719 | -0.042 | -3.004
-4.5 | -0.11 | 0.02298 | -0.079 | -4.78
-4 | -0.05 | 0.02246 | -0.08 | -2.215
-3.5 | 0.011 | 0.026 | -0.077 | 0.409
-3 | 0.07 | 0.02571 | -0.077 | 2.712
-2.5 | 0.129 | 0.0255 | -0.077 | 5.059
-2 | 0.188 | 0.02534 | -0.078 | 7.438
-1.5 | 0.248 | 0.02525 | -0.078 | 9.813
-1 | 0.307 | 0.02516 | -0.079 | 12.218
-0.5 | 0.367 | 0.02517 | -0.079 | 14.575
0 | 0.438 | 0.02384 | -0.08 | 18.372
0.5 | 0.498 | 0.0241 | -0.081 | 20.651
1 | 0.557 | 0.02439 | -0.081 | 22.842
1.5 | 0.616 | 0.02477 | -0.082 | 24.862
2 | 0.674 | 0.02521 | -0.082 | 26.742
2.5 | 0.762 | 0.02764 | -0.087 | 27.579
3 | 0.823 | 0.02576 | -0.087 | 31.969
3.5 | 0.884 | 0.02636 | -0.088 | 33.542
4 | 0.944 | 0.02699 | -0.089 | 34.992
4.5 | 0.994 | 0.03054 | -0.089 | 32.549
5 | 1.047 | 0.03149 | -0.089 | 33.242
5.5 | 1.089 | 0.03285 | -0.088 | 33.155
6 | 0.969 | 0.05523 | -0.059 | 17.539
6.5 | 1.012 | 0.059 | -0.058 | 17.153
7 | 1.054 | 0.06289 | -0.057 | 16.753
7.5 | 1.095 | 0.06719 | -0.058 | 16.292
8 | 1.134 | 0.07184 | -0.058 | 15.787
8.5 | 1.173 | 0.07664 | -0.058 | 15.302
9 | 1.208 | 0.08123 | -0.058 | 14.87
9.5 | 1.24 | 0.08735 | -0.057 | 14.192
10 | 1.265 | 0.10664 | -0.056 | 11.866
10.5 | 1.288 | 0.10068 | -0.057 | 12.797
11 | 1.31 | 0.10583 | -0.059 | 12.379
11.5 | 1.323 | 0.11505 | -0.058 | 11.499
12 | 1.33 | 0.12361 | -0.058 | 10.76
12.5 | 1.322 | 0.13142 | -0.057 | 10.063
13 | 1.308 | 0.14048 | -0.056 | 9.312
13.5 | 1.284 | 0.15188 | -0.054 | 8.457
14 | 1.251 | 0.16574 | -0.051 | 7.549
14.5 | 1.212 | 0.17602 | -0.049 | 6.888
15 | 1.166 | 0.19338 | -0.045 | 6.027
15.5 | 1.112 | 0.20824 | -0.041 | 5.341
16 | 1.053 | 0.22686 | -0.038 | 4.642
16.5 | 0.989 | 0.24992 | -0.037 | 3.956
17 | 0.919 | 0.27346 | -0.036 | 3.361

## 6. Re 50k Mach 0.25 (2)
BIGFOIL.COM POLAR EXPORT
ms313
MS(1)-0313 |  |  |  | Cl Max: | 1.0956 | at alpha= | 8 | deg
XFOIL ncrit=9 |  |  |  | L/D Max: | 29.4721 | at alpha= | 5 | deg
Re: | 50000 |  |  | Cd Min: | 0.17729 | at alpha= | 13 | deg
Mach: | 0.25 |  |  | Cl=0 at alpha= | 1.3248 | deg
|  |  |  | @ Cl=0.1, Cd= | 0.032795
|  |  |  | @ Cl=0.4, Cd= | 0.036687
|  |  |  | @ Cl=0.6, Cd= | 0.031202
alpha (deg) | Cl | Cd | Cm | Cl/Cd
-12.5 | -0.3386 | 0.14302 | -0.0279 | -2.3675
-12 | -0.3176 | 0.135 | -0.0279 | -2.3526
-11.5 | -0.3091 | 0.12901 | -0.0278 | -2.3959
-11 | -0.3012 | 0.12297 | -0.0275 | -2.4494
-10.5 | -0.2843 | 0.11644 | -0.0265 | -2.4416
-10 | -0.283 | 0.1112 | -0.0251 | -2.545
-9.5 | -0.2955 | 0.10662 | -0.0232 | -2.7715
-9 | -0.3034 | 0.10139 | -0.0205 | -2.9924
-8.5 | -0.5503 | 0.08219 | -0.0429 | -6.6955
-8 | -0.5866 | 0.07279 | -0.0416 | -8.0588
-7.5 | -0.6403 | 0.06349 | -0.0407 | -10.0851
-7 | -0.6353 | 0.05586 | -0.0387 | -11.3731
-6.5 | -0.619 | 0.04849 | -0.0381 | -12.7655
-6 | -0.5837 | 0.042 | -0.038 | -13.8976
-5.5 | -0.5384 | 0.037 | -0.0376 | -14.5514
-5 | -0.4878 | 0.03322 | -0.0366 | -14.6839
-4.5 | -0.4377 | 0.03047 | -0.0345 | -14.3649
-4 | -0.3902 | 0.02792 | -0.0318 | -13.9756
-3.5 | -0.3725 | 0.02643 | -0.019 | -14.0938
-3 | -0.3789 | 0.02923 | 0.0021 | -12.9627
-2.5 | -0.374 | 0.02968 | 0.0181 | -12.6011
-2 | -0.0753 | 0.03098 | -0.02 | -2.4306
-1.5 | -0.0735 | 0.03042 | -0.0147 | -2.4162
-1 | -0.0713 | 0.02992 | -0.0093 | -2.383
-0.5 | -0.0689 | 0.02945 | -0.0038 | -2.3396
0 | -0.0657 | 0.02901 | 0.0014 | -2.2647
0.5 | -0.0569 | 0.02874 | 0.0055 | -1.9798
1 | -0.028 | 0.02913 | 0.0059 | -0.96121
1.5 | 0.0151 | 0.03023 | 0.0034 | 0.4995
2 | 0.0664 | 0.03195 | -0.0009 | 2.0782
2.5 | 0.223 | 0.03589 | -0.0224 | 6.2134
3 | 0.3517 | 0.03715 | -0.0348 | 9.467
3.5 | 0.4728 | 0.03599 | -0.0417 | 13.137
4 | 0.6035 | 0.03107 | -0.044 | 19.4239
4.5 | 0.7074 | 0.02434 | -0.0383 | 29.0633
5 | 0.7704 | 0.02614 | -0.0358 | 29.4721
5.5 | 0.8371 | 0.0291 | -0.0375 | 28.7663
6 | 0.9037 | 0.03228 | -0.0395 | 27.9957
6.5 | 0.9666 | 0.03587 | -0.0411 | 26.9473
7 | 1.0196 | 0.04001 | -0.0417 | 25.4836
7.5 | 1.0567 | 0.04513 | -0.0407 | 23.4146
8 | 1.0956 | 0.05082 | -0.0402 | 21.5584
8.5 | 1.0891 | 0.05837 | -0.0365 | 18.6586
9 | 1.0518 | 0.06828 | -0.0329 | 15.4042
9.5 | 0.9747 | 0.08213 | -0.0325 | 11.8678
11 | 0.7423 | 0.14934 | -0.0794 | 4.9705
12 | 0.7866 | 0.16543 | -0.0827 | 4.7549
12.5 | 0.7864 | 0.17058 | -0.0849 | 4.6102
13 | 0.8004 | 0.17729 | -0.0873 | 4.5146

## 7. Re 50k Mach 0.50 (1)
BIGFOIL.COM POLAR EXPORT
ms313
MS(1)-0313 |  |  |  | Cl Max: | 1.306 | at alpha= | 20 | deg
JavaFoil+Calcfoil stall+Eppler ext transition |  |  |  | L/D Max: | 30.948 | at alpha= | 4 | deg
Re: | 50000 |  |  | Cd Min: | 0.02521 | at alpha= | 0 | deg
Mach: | 0.5 |  |  | Cl=0 at alpha= | -3.5896 | deg
|  |  |  | @ Cl=0.1, Cd= | 0.026853
|  |  |  | @ Cl=0.4, Cd= | 0.026483
|  |  |  | @ Cl=0.6, Cd= | 0.025878
alpha (deg) | Cl | Cd | Cm | Cl/Cd
-20 | -0.908 | 0.4503 | -0.035 | -2.017
-19.5 | -0.881 | 0.4312 | -0.036 | -2.044
-19 | -0.855 | 0.40982 | -0.036 | -2.086
-18.5 | -0.825 | 0.39763 | -0.035 | -2.076
-18 | -0.798 | 0.38316 | -0.035 | -2.084
-17.5 | -0.772 | 0.37945 | -0.036 | -2.033
-17 | -0.745 | 0.37816 | -0.036 | -1.969
-16.5 | -0.718 | 0.37 | -0.037 | -1.939
-16 | -0.689 | 0.3426 | -0.035 | -2.01
-15.5 | -0.661 | 0.32574 | -0.035 | -2.03
-15 | -0.634 | 0.31874 | -0.035 | -1.989
-14.5 | -0.607 | 0.31829 | -0.036 | -1.906
-14 | -0.579 | 0.31448 | -0.036 | -1.842
-13.5 | -0.552 | 0.31069 | -0.037 | -1.777
-13 | -0.523 | 0.27296 | -0.033 | -1.916
-12.5 | -0.496 | 0.27729 | -0.033 | -1.787
-12 | -0.468 | 0.27216 | -0.034 | -1.72
-11.5 | -0.441 | 0.2712 | -0.034 | -1.624
-11 | -0.413 | 0.26841 | -0.034 | -1.539
-10.5 | -0.385 | 0.21634 | -0.035 | -1.781
-10 | -0.357 | 0.20283 | -0.031 | -1.76
-9.5 | -0.329 | 0.18347 | -0.031 | -1.795
-9 | -0.302 | 0.18245 | -0.032 | -1.653
-8.5 | -0.274 | 0.15141 | -0.029 | -1.808
-8 | -0.404 | 0.08774 | -0.032 | -4.606
-7.5 | -0.389 | 0.07732 | -0.034 | -5.027
-7 | -0.354 | 0.06857 | -0.035 | -5.166
-6.5 | -0.31 | 0.07609 | -0.037 | -4.075
-6 | -0.262 | 0.05932 | -0.04 | -4.411
-5.5 | -0.21 | 0.05274 | -0.042 | -3.987
-5 | -0.157 | 0.05235 | -0.043 | -2.996
-4.5 | -0.102 | 0.04951 | -0.046 | -2.064
-4 | -0.055 | 0.02699 | -0.087 | -2.038
-3.5 | 0.012 | 0.02653 | -0.087 | 0.458
-3 | 0.078 | 0.02694 | -0.085 | 2.879
-2.5 | 0.144 | 0.02668 | -0.085 | 5.382
-2 | 0.21 | 0.02653 | -0.086 | 7.906
-1.5 | 0.276 | 0.02644 | -0.086 | 10.434
-1 | 0.342 | 0.02643 | -0.087 | 12.941
-0.5 | 0.408 | 0.02649 | -0.087 | 15.404
0 | 0.486 | 0.02521 | -0.088 | 19.273
0.5 | 0.552 | 0.02556 | -0.089 | 21.586
1 | 0.617 | 0.02599 | -0.089 | 23.737
1.5 | 0.682 | 0.02653 | -0.09 | 25.693
2 | 0.781 | 0.02906 | -0.095 | 26.88
2.5 | 0.849 | 0.02996 | -0.096 | 28.345
3 | 0.906 | 0.03087 | -0.096 | 29.353
3.5 | 0.968 | 0.03193 | -0.096 | 30.311
4 | 1.026 | 0.03314 | -0.096 | 30.948
4.5 | 0.916 | 0.05109 | -0.065 | 17.93
5 | 0.961 | 0.05523 | -0.062 | 17.394
5.5 | 1.008 | 0.05942 | -0.061 | 16.957
6 | 1.052 | 0.06405 | -0.06 | 16.432
6.5 | 1.096 | 0.06934 | -0.06 | 15.812
7 | 1.134 | 0.0756 | -0.06 | 14.995
7.5 | 1.164 | 0.08244 | -0.06 | 14.118
8 | 1.185 | 0.09186 | -0.059 | 12.902
8.5 | 1.194 | 0.10207 | -0.059 | 11.7
9 | 1.176 | 0.11647 | -0.06 | 10.097
9.5 | 1.077 | 0.13976 | -0.053 | 7.704
10 | 0.756 | 0.24734 | -0.048 | 3.056
10.5 | 0.784 | 0.26464 | -0.05 | 2.961
11 | 0.813 | 0.31878 | -0.055 | 2.55
11.5 | 0.843 | 0.34443 | -0.059 | 2.447
12 | 0.87 | 0.36466 | -0.06 | 2.385
12.5 | 0.897 | 0.35628 | -0.06 | 2.518
13 | 0.927 | 0.37923 | -0.064 | 2.444
13.5 | 0.954 | 0.38647 | -0.064 | 2.468
14 | 0.981 | 0.41283 | -0.064 | 2.376
14.5 | 1.008 | 0.40621 | -0.065 | 2.481
15 | 1.035 | 0.4183 | -0.065 | 2.473
15.5 | 1.062 | 0.4058 | -0.065 | 2.616
16 | 1.089 | 0.41882 | -0.066 | 2.6
16.5 | 1.121 | 0.45558 | -0.071 | 2.461
17 | 1.147 | 0.48807 | -0.071 | 2.351
17.5 | 1.174 | 0.4824 | -0.071 | 2.433
18 | 1.2 | 0.48619 | -0.071 | 2.468
18.5 | 1.226 | 0.48309 | -0.071 | 2.539
19 | 1.253 | 0.50211 | -0.071 | 2.495
19.5 | 1.279 | 0.49519 | -0.072 | 2.582
20 | 1.306 | 0.50463 | -0.072 | 2.587

## 8. Re 50k Mach 0.50 (2)
BIGFOIL.COM POLAR EXPORT
ms313
MS(1)-0313 |  |  |  | Cl Max: | 1.1445 | at alpha= | 20 | deg
XFOIL ncrit=9 |  |  |  | L/D Max: | 25.7295 | at alpha= | 4 | deg
Re: | 50000 |  |  | Cd Min: | 0.31045 | at alpha= | 20 | deg
Mach: | 0.5 |  |  | Cl=0 at alpha= | 1.3313 | deg
|  |  |  | @ Cl=0.1, Cd= | 0.036337
|  |  |  | @ Cl=0.4, Cd= | 0.037725
|  |  |  | @ Cl=0.6, Cd= | 0.030301
alpha (deg) | Cl | Cd | Cm | Cl/Cd
-20 | -0.7435 | 0.27566 | 0.0376 | -2.6972
-19.5 | -0.7162 | 0.26345 | 0.0337 | -2.7185
-19 | -0.6907 | 0.25462 | 0.0295 | -2.7127
-18.5 | -0.6787 | 0.25367 | 0.0224 | -2.6755
-18 | -0.6467 | 0.2396 | 0.0196 | -2.6991
-17.5 | -0.625 | 0.23279 | 0.015 | -2.6848
-17 | -0.6046 | 0.22529 | 0.0104 | -2.6837
-16.5 | -0.5817 | 0.21791 | 0.0065 | -2.6695
-16 | -0.5609 | 0.21002 | 0.0024 | -2.6707
-15.5 | -0.5413 | 0.20358 | -0.0014 | -2.6589
-15 | -0.5171 | 0.19456 | -0.0045 | -2.6578
-14.5 | -0.5183 | 0.19377 | -0.0096 | -2.6748
-14 | -0.4845 | 0.18218 | -0.0113 | -2.6595
-13.5 | -0.4579 | 0.17293 | -0.0134 | -2.6479
-13 | -0.4413 | 0.16587 | -0.0161 | -2.6605
-12.5 | -0.429 | 0.15959 | -0.0186 | -2.6881
-12 | -0.4105 | 0.15232 | -0.0202 | -2.695
-11.5 | -0.3922 | 0.14513 | -0.0214 | -2.7024
-11 | -0.3773 | 0.1383 | -0.0225 | -2.7281
-10.5 | -0.3627 | 0.13157 | -0.0232 | -2.7567
-10 | -0.3614 | 0.12663 | -0.0233 | -2.854
-9.5 | -0.3617 | 0.12129 | -0.023 | -2.9821
-9 | -0.3343 | 0.11242 | -0.0232 | -2.9737
-8.5 | -0.3973 | 0.098 | -0.0387 | -4.0541
-8 | -0.426 | 0.08986 | -0.0398 | -4.7407
-7.5 | -0.4766 | 0.08167 | -0.0407 | -5.8357
-7 | -0.5221 | 0.07539 | -0.0373 | -6.9253
-6.5 | -0.581 | 0.06801 | -0.0357 | -8.5429
-6 | -0.6234 | 0.06006 | -0.0352 | -10.3796
-5.5 | -0.6184 | 0.05276 | -0.0339 | -11.721
-5 | -0.5936 | 0.04595 | -0.0338 | -12.9184
-4.5 | -0.5467 | 0.03977 | -0.0352 | -13.7465
-4 | -0.4901 | 0.03534 | -0.0343 | -13.8681
-3.5 | -0.434 | 0.0323 | -0.0314 | -13.4365
-3 | -0.3799 | 0.02925 | -0.029 | -12.988
-2.5 | -0.3713 | 0.03009 | -0.0092 | -12.3396
-2 | -0.3733 | 0.03234 | 0.0136 | -11.543
-1.5 | -0.0797 | 0.03458 | -0.0158 | -2.3048
-1 | -0.0698 | 0.034 | -0.0113 | -2.0529
-0.5 | -0.065 | 0.03352 | -0.0058 | -1.9391
0 | -0.0604 | 0.03312 | -0.0003 | -1.8237
0.5 | -0.0557 | 0.03281 | 0.0051 | -1.6977
1 | -0.0481 | 0.0327 | 0.0096 | -1.4709
1.5 | 0.0245 | 0.03463 | 0.0021 | 0.70748
2 | 0.1594 | 0.03768 | -0.0144 | 4.2304
2.5 | 0.3057 | 0.03898 | -0.0279 | 7.8425
3 | 0.4387 | 0.03721 | -0.0335 | 11.7898
3.5 | 0.5754 | 0.03106 | -0.0318 | 18.5254
4 | 0.7001 | 0.02721 | -0.0284 | 25.7295
4.5 | 0.7626 | 0.03001 | -0.0273 | 25.4115
5 | 0.8324 | 0.03343 | -0.0282 | 24.8998
5.5 | 0.8865 | 0.0378 | -0.0283 | 23.4524
6 | 0.9263 | 0.04287 | -0.0274 | 21.6072
6.5 | 0.9399 | 0.04947 | -0.0255 | 18.9994
7 | 0.9112 | 0.05777 | -0.0228 | 15.7729
7.5 | 0.901 | 0.06649 | -0.0226 | 13.5509
8 | 0.8293 | 0.08166 | -0.029 | 10.1555
9 | 0.7494 | 0.11378 | -0.0501 | 6.5864
10 | 0.7021 | 0.14581 | -0.0773 | 4.8152
10.5 | 0.7106 | 0.15271 | -0.0803 | 4.6533
11 | 0.7361 | 0.16067 | -0.0831 | 4.5814
12 | 0.7946 | 0.17868 | -0.0888 | 4.4471
12.5 | 0.8189 | 0.18749 | -0.0919 | 4.3677
13 | 0.8343 | 0.19428 | -0.0955 | 4.2943
13.5 | 0.8538 | 0.20179 | -0.0993 | 4.2311
14 | 0.8762 | 0.20996 | -0.1032 | 4.1732
14.5 | 0.9036 | 0.21966 | -0.1068 | 4.1136
15 | 0.9315 | 0.22985 | -0.1105 | 4.0526
15.5 | 0.9426 | 0.23388 | -0.1163 | 4.0303
16 | 0.9593 | 0.2405 | -0.1222 | 3.9888
16.5 | 0.9824 | 0.24935 | -0.1273 | 3.9398
17 | 1.017 | 0.26328 | -0.1303 | 3.8628
17.5 | 1.0304 | 0.26675 | -0.1375 | 3.8628
18 | 1.0516 | 0.27515 | -0.1436 | 3.8219
19 | 1.0976 | 0.2923 | -0.1554 | 3.755
19.5 | 1.1297 | 0.30815 | -0.1587 | 3.6661
20 | 1.1445 | 0.31045 | -0.1674 | 3.6866

## 9. Re 100k Mach 0.00 (1)
BIGFOIL.COM POLAR EXPORT
ms313
MS(1)-0313 |  |  |  | Cl Max: | 1.377 | at alpha= | 13 | deg
JavaFoil+Calcfoil stall+Eppler ext transition |  |  |  | L/D Max: | 42.933 | at alpha= | 5 | deg
Re: | 100000 |  |  | Cd Min: | 0.01858 | at alpha= | 0 | deg
Mach: | 0 |  |  | Cl=0 at alpha= | -3.5848 | deg
|  |  |  | @ Cl=0.1, Cd= | 0.019829
|  |  |  | @ Cl=0.4, Cd= | 0.019098
|  |  |  | @ Cl=0.6, Cd= | 0.01907
alpha (deg) | Cl | Cd | Cm | Cl/Cd
-20 | -0.652 | 0.26086 | -0.02 | -2.5
-19.5 | -0.666 | 0.24847 | -0.02 | -2.682
-19 | -0.68 | 0.2315 | -0.02 | -2.936
-18.5 | -0.692 | 0.21655 | -0.02 | -3.196
-18 | -0.703 | 0.20736 | -0.021 | -3.392
-17.5 | -0.713 | 0.19739 | -0.022 | -3.613
-17 | -0.721 | 0.18807 | -0.021 | -3.835
-16.5 | -0.727 | 0.17717 | -0.022 | -4.106
-16 | -0.732 | 0.16584 | -0.022 | -4.412
-15.5 | -0.733 | 0.15619 | -0.023 | -4.696
-15 | -0.733 | 0.14966 | -0.023 | -4.897
-14.5 | -0.729 | 0.13624 | -0.024 | -5.354
-14 | -0.723 | 0.127 | -0.025 | -5.694
-13.5 | -0.714 | 0.12115 | -0.025 | -5.891
-13 | -0.701 | 0.11388 | -0.025 | -6.157
-12.5 | -0.686 | 0.10755 | -0.026 | -6.374
-12 | -0.666 | 0.10032 | -0.026 | -6.643
-11.5 | -0.644 | 0.09241 | -0.027 | -6.973
-11 | -0.619 | 0.08813 | -0.027 | -7.024
-10.5 | -0.591 | 0.08281 | -0.028 | -7.133
-10 | -0.56 | 0.07761 | -0.029 | -7.209
-9.5 | -0.526 | 0.07293 | -0.029 | -7.206
-9 | -0.489 | 0.0685 | -0.03 | -7.144
-8.5 | -0.451 | 0.06586 | -0.031 | -6.844
-8 | -0.41 | 0.06272 | -0.032 | -6.542
-7.5 | -0.368 | 0.05905 | -0.034 | -6.233
-7 | -0.324 | 0.05586 | -0.036 | -5.805
-6.5 | -0.279 | 0.05284 | -0.038 | -5.281
-6 | -0.233 | 0.04766 | -0.041 | -4.896
-5.5 | -0.223 | 0.0205 | -0.075 | -10.857
-5 | -0.165 | 0.01996 | -0.076 | -8.285
-4.5 | -0.107 | 0.01944 | -0.077 | -5.524
-4 | -0.049 | 0.0189 | -0.078 | -2.574
-3.5 | 0.01 | 0.02003 | -0.076 | 0.522
-3 | 0.068 | 0.0199 | -0.077 | 3.442
-2.5 | 0.127 | 0.01977 | -0.078 | 6.412
-2 | 0.185 | 0.01968 | -0.079 | 9.409
-1.5 | 0.243 | 0.01966 | -0.079 | 12.385
-1 | 0.302 | 0.01963 | -0.08 | 15.385
-0.5 | 0.361 | 0.01963 | -0.081 | 18.38
0 | 0.438 | 0.01858 | -0.082 | 23.554
0.5 | 0.498 | 0.01874 | -0.082 | 26.595
1 | 0.559 | 0.01892 | -0.083 | 29.53
1.5 | 0.611 | 0.01911 | -0.083 | 31.983
2 | 0.669 | 0.01937 | -0.084 | 34.54
2.5 | 0.739 | 0.02324 | -0.086 | 31.792
3 | 0.798 | 0.02184 | -0.087 | 36.544
3.5 | 0.857 | 0.02236 | -0.088 | 38.326
4 | 0.916 | 0.02295 | -0.09 | 39.9
4.5 | 0.974 | 0.02347 | -0.091 | 41.489
5 | 1.032 | 0.02403 | -0.091 | 42.933
5.5 | 1.089 | 0.02708 | -0.092 | 40.198
6 | 1.145 | 0.02788 | -0.092 | 41.067
6.5 | 1.187 | 0.02865 | -0.092 | 41.442
7 | 1.234 | 0.02959 | -0.092 | 41.717
7.5 | 1.273 | 0.03086 | -0.091 | 41.247
8 | 1.125 | 0.0581 | -0.064 | 19.369
8.5 | 1.159 | 0.06304 | -0.062 | 18.384
9 | 1.193 | 0.06749 | -0.061 | 17.682
9.5 | 1.226 | 0.07216 | -0.06 | 16.992
10 | 1.256 | 0.07726 | -0.059 | 16.259
10.5 | 1.284 | 0.08208 | -0.058 | 15.638
11 | 1.309 | 0.0874 | -0.058 | 14.973
11.5 | 1.342 | 0.09092 | -0.062 | 14.76
12 | 1.361 | 0.09549 | -0.062 | 14.251
12.5 | 1.371 | 0.10235 | -0.062 | 13.395
13 | 1.377 | 0.10812 | -0.061 | 12.734
13.5 | 1.377 | 0.11682 | -0.061 | 11.789
14 | 1.374 | 0.12439 | -0.06 | 11.044
14.5 | 1.366 | 0.1325 | -0.06 | 10.313
15 | 1.356 | 0.14101 | -0.06 | 9.615
15.5 | 1.34 | 0.15212 | -0.059 | 8.809
16 | 1.32 | 0.16029 | -0.058 | 8.236
16.5 | 1.298 | 0.17217 | -0.057 | 7.539
17 | 1.272 | 0.18342 | -0.056 | 6.936
17.5 | 1.244 | 0.19529 | -0.054 | 6.368
18 | 1.214 | 0.20821 | -0.053 | 5.829

## 10. Re 100k Mach 0.00 (2)
BIGFOIL.COM POLAR EXPORT
ms313
MS(1)-0313 |  |  |  | Cl Max: | 1.3319 | at alpha= | 11 | deg
XFOIL ncrit=9 |  |  |  | L/D Max: | 44.2229 | at alpha= | 4 | deg
Re: | 100000 |  |  | Cd Min: | 0.20836 | at alpha= | 16 | deg
Mach: | 0 |  |  | Cl=0 at alpha= | -0.037313 | deg
|  |  |  | @ Cl=0.1, Cd= | 0.025334
|  |  |  | @ Cl=0.4, Cd= | 0.023351
|  |  |  | @ Cl=0.6, Cd= | 0.019347
alpha (deg) | Cl | Cd | Cm | Cl/Cd
-13 | -0.4816 | 0.14511 | -0.0178 | -3.3189
-12.5 | -0.4772 | 0.13845 | -0.0215 | -3.4467
-12 | -0.4751 | 0.13 | -0.025 | -3.6546
-11.5 | -0.46 | 0.12338 | -0.0261 | -3.7283
-11 | -0.4652 | 0.11485 | -0.0304 | -4.0505
-10.5 | -0.4918 | 0.10703 | -0.0383 | -4.595
-10 | -0.4518 | 0.10097 | -0.0335 | -4.4746
-9.5 | -0.5803 | 0.09007 | -0.0476 | -6.4428
-9 | -0.4807 | 0.08519 | -0.0388 | -5.6427
-8.5 | -0.5355 | 0.07974 | -0.0361 | -6.7156
-8 | -0.6942 | 0.05292 | -0.0409 | -13.1179
-7.5 | -0.6707 | 0.04544 | -0.0389 | -14.7601
-7 | -0.6396 | 0.03721 | -0.038 | -17.1889
-6.5 | -0.5986 | 0.03338 | -0.037 | -17.9329
-6 | -0.5506 | 0.02995 | -0.0364 | -18.384
-5.5 | -0.5021 | 0.02717 | -0.0358 | -18.4799
-5 | -0.4532 | 0.02509 | -0.035 | -18.063
-4.5 | -0.4038 | 0.02337 | -0.0347 | -17.2786
-4 | -0.3486 | 0.02161 | -0.036 | -16.1314
-3.5 | -0.2957 | 0.02004 | -0.0352 | -14.7555
-3 | -0.2721 | 0.02171 | -0.027 | -12.5334
-2.5 | -0.2432 | 0.02306 | -0.02 | -10.5464
-2 | -0.203 | 0.02427 | -0.0147 | -8.3642
-1.5 | -0.173 | 0.02485 | -0.0073 | -6.9618
-1 | -0.1273 | 0.02491 | -0.005 | -5.1104
-0.5 | -0.0682 | 0.02496 | -0.0063 | -2.7324
0 | 0.0055 | 0.02518 | -0.0112 | 0.21843
0.5 | 0.0788 | 0.02531 | -0.016 | 3.1134
1 | 0.1571 | 0.0254 | -0.0215 | 6.185
1.5 | 0.2776 | 0.02478 | -0.0325 | 11.2026
2 | 0.3909 | 0.02352 | -0.0414 | 16.6199
2.5 | 0.5148 | 0.02122 | -0.0507 | 24.2601
3 | 0.6108 | 0.01911 | -0.0553 | 31.9623
3.5 | 0.6857 | 0.01725 | -0.0565 | 39.7507
4 | 0.7142 | 0.01615 | -0.0499 | 44.2229
4.5 | 0.7319 | 0.01668 | -0.0414 | 43.8789
5 | 0.7586 | 0.01906 | -0.0378 | 39.8006
5.5 | 0.8094 | 0.02098 | -0.0384 | 38.5796
6 | 0.8693 | 0.02295 | -0.0404 | 37.878
6.5 | 0.9314 | 0.02493 | -0.0427 | 37.3606
7 | 0.9955 | 0.02728 | -0.0453 | 36.4919
7.5 | 1.0581 | 0.02978 | -0.0478 | 35.5306
8 | 1.1141 | 0.03247 | -0.0489 | 34.3117
8.5 | 1.1721 | 0.03589 | -0.0507 | 32.6581
9 | 1.2137 | 0.03922 | -0.0497 | 30.9459
9.5 | 1.2617 | 0.04258 | -0.0499 | 29.6313
10 | 1.2863 | 0.04769 | -0.0472 | 26.9721
10.5 | 1.3088 | 0.05226 | -0.0445 | 25.044
11 | 1.3319 | 0.05771 | -0.0425 | 23.0792
11.5 | 1.2933 | 0.06566 | -0.0348 | 19.6969
12 | 1.2242 | 0.07526 | -0.0277 | 16.2663
12.5 | 1.1288 | 0.09131 | -0.0287 | 12.3623
13 | 1.0595 | 0.11166 | -0.0367 | 9.4886
13.5 | 0.8987 | 0.1685 | -0.0746 | 5.3335
14 | 0.8722 | 0.17781 | -0.084 | 4.9052
14.5 | 0.8849 | 0.18614 | -0.0872 | 4.7539
15 | 0.9041 | 0.1928 | -0.0894 | 4.6893
15.5 | 0.9011 | 0.20091 | -0.0965 | 4.4851
16 | 0.9346 | 0.20836 | -0.0961 | 4.4855

## 11. Re 100k Mach 0.10 (1)
BIGFOIL.COM POLAR EXPORT
ms313
MS(1)-0313 |  |  |  | Cl Max: | 1.37 | at alpha= | 13 | deg
JavaFoil+Calcfoil stall+Eppler ext transition |  |  |  | L/D Max: | 43.143 | at alpha= | 5 | deg
Re: | 100000 |  |  | Cd Min: | 0.01864 | at alpha= | 0 | deg
Mach: | 0.1 |  |  | Cl=0 at alpha= | -3.5848 | deg
|  |  |  | @ Cl=0.1, Cd= | 0.019881
|  |  |  | @ Cl=0.4, Cd= | 0.019179
|  |  |  | @ Cl=0.6, Cd= | 0.019097
alpha (deg) | Cl | Cd | Cm | Cl/Cd
-20 | -0.604 | 0.26933 | -0.019 | -2.242
-19.5 | -0.621 | 0.25301 | -0.02 | -2.454
-19 | -0.638 | 0.2437 | -0.02 | -2.616
-18.5 | -0.653 | 0.23353 | -0.021 | -2.797
-18 | -0.668 | 0.21214 | -0.021 | -3.147
-17.5 | -0.681 | 0.20536 | -0.021 | -3.314
-17 | -0.692 | 0.18631 | -0.022 | -3.714
-16.5 | -0.701 | 0.18115 | -0.022 | -3.873
-16 | -0.709 | 0.17115 | -0.022 | -4.14
-15.5 | -0.713 | 0.16033 | -0.022 | -4.45
-15 | -0.716 | 0.15363 | -0.023 | -4.659
-14.5 | -0.715 | 0.13826 | -0.024 | -5.172
-14 | -0.711 | 0.13184 | -0.025 | -5.395
-13.5 | -0.704 | 0.12429 | -0.025 | -5.665
-13 | -0.694 | 0.1146 | -0.025 | -6.054
-12.5 | -0.68 | 0.10809 | -0.026 | -6.29
-12 | -0.663 | 0.1015 | -0.027 | -6.528
-11.5 | -0.642 | 0.09407 | -0.027 | -6.822
-11 | -0.618 | 0.08754 | -0.028 | -7.054
-10.5 | -0.59 | 0.083 | -0.028 | -7.11
-10 | -0.56 | 0.07863 | -0.029 | -7.118
-9.5 | -0.526 | 0.07367 | -0.029 | -7.144
-9 | -0.49 | 0.06911 | -0.03 | -7.096
-8.5 | -0.452 | 0.06634 | -0.031 | -6.814
-8 | -0.412 | 0.06285 | -0.032 | -6.549
-7.5 | -0.369 | 0.05941 | -0.034 | -6.219
-7 | -0.326 | 0.05593 | -0.035 | -5.822
-6.5 | -0.28 | 0.05305 | -0.037 | -5.28
-6 | -0.234 | 0.04789 | -0.04 | -4.888
-5.5 | -0.224 | 0.02052 | -0.076 | -10.893
-5 | -0.166 | 0.01997 | -0.076 | -8.316
-4.5 | -0.108 | 0.01945 | -0.077 | -5.546
-4 | -0.049 | 0.01895 | -0.078 | -2.578
-3.5 | 0.01 | 0.02007 | -0.077 | 0.523
-3 | 0.069 | 0.01994 | -0.077 | 3.451
-2.5 | 0.127 | 0.01983 | -0.078 | 6.42
-2 | 0.186 | 0.01974 | -0.079 | 9.423
-1.5 | 0.245 | 0.01969 | -0.08 | 12.429
-1 | 0.304 | 0.01965 | -0.08 | 15.445
-0.5 | 0.362 | 0.01969 | -0.081 | 18.405
0 | 0.44 | 0.01864 | -0.082 | 23.593
0.5 | 0.501 | 0.0188 | -0.083 | 26.633
1 | 0.556 | 0.01893 | -0.083 | 29.348
1.5 | 0.614 | 0.01915 | -0.083 | 32.069
2 | 0.672 | 0.01942 | -0.084 | 34.585
2.5 | 0.742 | 0.02331 | -0.086 | 31.844
3 | 0.802 | 0.02185 | -0.087 | 36.703
3.5 | 0.861 | 0.02238 | -0.088 | 38.489
4 | 0.92 | 0.023 | -0.091 | 40.012
4.5 | 0.979 | 0.02352 | -0.091 | 41.596
5 | 1.036 | 0.02402 | -0.092 | 43.143
5.5 | 1.094 | 0.02715 | -0.092 | 40.284
6 | 1.15 | 0.02796 | -0.093 | 41.143
6.5 | 1.192 | 0.02876 | -0.092 | 41.432
7 | 1.238 | 0.02981 | -0.092 | 41.531
7.5 | 1.278 | 0.03112 | -0.092 | 41.059
8 | 1.135 | 0.05737 | -0.066 | 19.782
8.5 | 1.164 | 0.06314 | -0.062 | 18.442
9 | 1.196 | 0.06823 | -0.06 | 17.53
9.5 | 1.229 | 0.073 | -0.059 | 16.837
10 | 1.259 | 0.07762 | -0.059 | 16.216
10.5 | 1.286 | 0.0828 | -0.058 | 15.526
11 | 1.31 | 0.08855 | -0.058 | 14.79
11.5 | 1.342 | 0.09206 | -0.062 | 14.576
12 | 1.359 | 0.09605 | -0.062 | 14.152
12.5 | 1.367 | 0.1033 | -0.061 | 13.23
13 | 1.37 | 0.1101 | -0.061 | 12.448
13.5 | 1.369 | 0.11869 | -0.061 | 11.533
14 | 1.362 | 0.12619 | -0.06 | 10.789
14.5 | 1.352 | 0.1349 | -0.06 | 10.021
15 | 1.337 | 0.14442 | -0.059 | 9.257
15.5 | 1.318 | 0.15425 | -0.059 | 8.544
16 | 1.294 | 0.1656 | -0.058 | 7.814
16.5 | 1.267 | 0.17585 | -0.057 | 7.206
17 | 1.237 | 0.18995 | -0.055 | 6.51
17.5 | 1.2 | 0.20166 | -0.049 | 5.95
18 | 1.166 | 0.21609 | -0.048 | 5.396

## 12. Re 100k Mach 0.10 (2)
BIGFOIL.COM POLAR EXPORT
ms313
MS(1)-0313 |  |  |  | Cl Max: | 1.3207 | at alpha= | 11 | deg
XFOIL ncrit=9 |  |  |  | L/D Max: | 44.5031 | at alpha= | 4 | deg
Re: | 100000 |  |  | Cd Min: | 0.20935 | at alpha= | 16 | deg
Mach: | 0.1 |  |  | Cl=0 at alpha= | -0.004902 | deg
|  |  |  | @ Cl=0.1, Cd= | 0.025415
|  |  |  | @ Cl=0.4, Cd= | 0.023397
|  |  |  | @ Cl=0.6, Cd= | 0.019359
alpha (deg) | Cl | Cd | Cm | Cl/Cd
-13 | -0.4786 | 0.14569 | -0.0177 | -3.2851
-12.5 | -0.4801 | 0.13915 | -0.0225 | -3.4502
-12 | -0.4703 | 0.13067 | -0.0246 | -3.5991
-11.5 | -0.4594 | 0.12395 | -0.0266 | -3.7063
-11 | -0.4598 | 0.11562 | -0.03 | -3.9768
-10 | -0.4494 | 0.10162 | -0.0337 | -4.4224
-9.5 | -0.4508 | 0.09409 | -0.0356 | -4.7912
-9 | -0.4709 | 0.08622 | -0.0382 | -5.4616
-8.5 | -0.5432 | 0.08064 | -0.0364 | -6.7361
-8 | -0.6853 | 0.05793 | -0.0407 | -11.8298
-7.5 | -0.6728 | 0.04666 | -0.039 | -14.4192
-7 | -0.6445 | 0.03832 | -0.038 | -16.8189
-6.5 | -0.604 | 0.03402 | -0.0371 | -17.7543
-6 | -0.5562 | 0.03044 | -0.0365 | -18.272
-5.5 | -0.5072 | 0.02752 | -0.0359 | -18.4302
-5 | -0.4579 | 0.02547 | -0.0351 | -17.978
-4.5 | -0.4084 | 0.02361 | -0.0347 | -17.2978
-4 | -0.3542 | 0.02198 | -0.0355 | -16.1146
-3.5 | -0.2981 | 0.02 | -0.0357 | -14.905
-3 | -0.2733 | 0.0217 | -0.0276 | -12.5945
-2.5 | -0.2416 | 0.02313 | -0.021 | -10.4453
-2 | -0.2036 | 0.02436 | -0.0149 | -8.358
-1.5 | -0.1743 | 0.02495 | -0.0072 | -6.986
-1 | -0.1273 | 0.02505 | -0.0053 | -5.0818
-0.5 | -0.0707 | 0.02504 | -0.0059 | -2.8235
0 | 0.0007 | 0.02523 | -0.0104 | 0.027745
0.5 | 0.0741 | 0.02538 | -0.0151 | 2.9196
1 | 0.1562 | 0.02549 | -0.0212 | 6.1279
1.5 | 0.2826 | 0.02479 | -0.0329 | 11.3998
2 | 0.3943 | 0.0235 | -0.0415 | 16.7787
2.5 | 0.5104 | 0.0214 | -0.0496 | 23.8505
3 | 0.6118 | 0.01909 | -0.0548 | 32.0482
3.5 | 0.6893 | 0.01718 | -0.0563 | 40.1222
4 | 0.7165 | 0.0161 | -0.0493 | 44.5031
4.5 | 0.7304 | 0.01704 | -0.0404 | 42.8638
5 | 0.7602 | 0.01931 | -0.0373 | 39.3682
5.5 | 0.8121 | 0.02124 | -0.038 | 38.2345
6 | 0.8729 | 0.02317 | -0.04 | 37.6737
6.5 | 0.9356 | 0.0252 | -0.0424 | 37.127
7 | 1.0001 | 0.0276 | -0.0449 | 36.2355
7.5 | 1.0638 | 0.03034 | -0.0475 | 35.0626
8 | 1.1189 | 0.03297 | -0.0484 | 33.9369
8.5 | 1.1755 | 0.03646 | -0.0499 | 32.2408
9 | 1.2165 | 0.04001 | -0.0487 | 30.4049
9.5 | 1.2651 | 0.04365 | -0.0491 | 28.9828
10 | 1.2832 | 0.04897 | -0.0456 | 26.2038
10.5 | 1.3035 | 0.05371 | -0.0427 | 24.2692
11 | 1.3207 | 0.05952 | -0.0402 | 22.1892
11.5 | 1.2731 | 0.06764 | -0.0321 | 18.8217
12 | 1.1995 | 0.07818 | -0.0266 | 15.3428
12.5 | 1.1105 | 0.09488 | -0.0295 | 11.7043
13.5 | 0.8995 | 0.16959 | -0.0749 | 5.304
14 | 0.872 | 0.17865 | -0.0845 | 4.8811
14.5 | 0.8844 | 0.18697 | -0.0879 | 4.7302
15 | 0.9046 | 0.19372 | -0.0901 | 4.6696
15.5 | 0.9021 | 0.20176 | -0.0972 | 4.4712
16 | 0.9357 | 0.20935 | -0.0968 | 4.4695

## 13. Re 100k Mach 0.25 (1)
BIGFOIL.COM POLAR EXPORT
ms313
MS(1)-0313 |  |  |  | Cl Max: | 1.338 | at alpha= | 12 | deg
JavaFoil+Calcfoil stall+Eppler ext transition |  |  |  | L/D Max: | 43.203 | at alpha= | 5 | deg
Re: | 100000 |  |  | Cd Min: | 0.01879 | at alpha= | 0 | deg
Mach: | 0.25 |  |  | Cl=0 at alpha= | -3.5902 | deg
|  |  |  | @ Cl=0.1, Cd= | 0.020127
|  |  |  | @ Cl=0.4, Cd= | 0.019537
|  |  |  | @ Cl=0.6, Cd= | 0.019274
alpha (deg) | Cl | Cd | Cm | Cl/Cd
-17.5 | -0.377 | 0.28421 | -0.022 | -1.326
-17 | -0.422 | 0.26157 | -0.022 | -1.615
-16.5 | -0.464 | 0.25282 | -0.022 | -1.835
-16 | -0.501 | 0.22187 | -0.022 | -2.26
-15.5 | -0.535 | 0.19948 | -0.022 | -2.681
-15 | -0.564 | 0.17283 | -0.023 | -3.262
-14.5 | -0.588 | 0.1573 | -0.024 | -3.737
-14 | -0.607 | 0.14632 | -0.024 | -4.147
-13.5 | -0.62 | 0.13825 | -0.025 | -4.486
-13 | -0.628 | 0.12761 | -0.026 | -4.92
-12.5 | -0.63 | 0.11732 | -0.026 | -5.368
-12 | -0.626 | 0.10922 | -0.027 | -5.731
-11.5 | -0.616 | 0.10023 | -0.027 | -6.15
-11 | -0.601 | 0.09474 | -0.028 | -6.347
-10.5 | -0.581 | 0.08735 | -0.028 | -6.655
-10 | -0.556 | 0.08067 | -0.029 | -6.898
-9.5 | -0.527 | 0.07476 | -0.03 | -7.055
-9 | -0.494 | 0.07097 | -0.03 | -6.966
-8.5 | -0.458 | 0.06804 | -0.031 | -6.73
-8 | -0.419 | 0.06398 | -0.033 | -6.541
-7.5 | -0.377 | 0.06006 | -0.034 | -6.272
-7 | -0.333 | 0.05673 | -0.036 | -5.865
-6.5 | -0.287 | 0.0538 | -0.038 | -5.328
-6 | -0.24 | 0.04852 | -0.04 | -4.938
-5.5 | -0.229 | 0.02083 | -0.077 | -10.978
-5 | -0.17 | 0.02028 | -0.078 | -8.383
-4.5 | -0.11 | 0.01971 | -0.079 | -5.605
-4 | -0.05 | 0.01917 | -0.08 | -2.61
-3.5 | 0.011 | 0.02034 | -0.079 | 0.529
-3 | 0.071 | 0.02018 | -0.079 | 3.501
-2.5 | 0.131 | 0.02007 | -0.08 | 6.51
-2 | 0.191 | 0.01997 | -0.081 | 9.559
-1.5 | 0.251 | 0.01996 | -0.082 | 12.57
-1 | 0.311 | 0.01993 | -0.082 | 15.619
-0.5 | 0.372 | 0.01994 | -0.083 | 18.641
0 | 0.452 | 0.01879 | -0.084 | 24.052
0.5 | 0.509 | 0.01895 | -0.084 | 26.867
1 | 0.569 | 0.01914 | -0.085 | 29.734
1.5 | 0.629 | 0.0194 | -0.085 | 32.402
2 | 0.687 | 0.0197 | -0.086 | 34.885
2.5 | 0.762 | 0.02368 | -0.088 | 32.196
3 | 0.823 | 0.02215 | -0.089 | 37.175
3.5 | 0.884 | 0.02272 | -0.09 | 38.915
4 | 0.944 | 0.02332 | -0.092 | 40.494
4.5 | 1.004 | 0.02397 | -0.094 | 41.88
5 | 1.063 | 0.0246 | -0.094 | 43.203
5.5 | 1.121 | 0.02796 | -0.095 | 40.099
6 | 1.165 | 0.02882 | -0.094 | 40.413
6.5 | 1.214 | 0.02985 | -0.094 | 40.688
7 | 1.254 | 0.03125 | -0.094 | 40.138
7.5 | 1.114 | 0.05635 | -0.066 | 19.771
8 | 1.143 | 0.06251 | -0.062 | 18.278
8.5 | 1.18 | 0.06675 | -0.061 | 17.676
9 | 1.215 | 0.07116 | -0.061 | 17.069
9.5 | 1.245 | 0.07612 | -0.06 | 16.35
10 | 1.27 | 0.0909 | -0.059 | 13.974
10.5 | 1.292 | 0.08747 | -0.059 | 14.774
11 | 1.319 | 0.09191 | -0.063 | 14.355
11.5 | 1.331 | 0.09854 | -0.062 | 13.509
12 | 1.338 | 0.10635 | -0.062 | 12.582
12.5 | 1.33 | 0.11339 | -0.061 | 11.732
13 | 1.316 | 0.12166 | -0.061 | 10.819
13.5 | 1.293 | 0.13194 | -0.06 | 9.8
14 | 1.262 | 0.14201 | -0.059 | 8.886
14.5 | 1.223 | 0.15248 | -0.059 | 8.022
15 | 1.175 | 0.16846 | -0.057 | 6.975
15.5 | 1.117 | 0.18176 | -0.05 | 6.144
16 | 1.056 | 0.19784 | -0.045 | 5.335
16.5 | 0.99 | 0.21104 | -0.044 | 4.693
17 | 0.92 | 0.2343 | -0.041 | 3.928

## 14. Re 100k Mach 0.25 (2)
BIGFOIL.COM POLAR EXPORT
ms313
MS(1)-0313 |  |  |  | Cl Max: | 1.2585 | at alpha= | 9.5 | deg
XFOIL ncrit=9 |  |  |  | L/D Max: | 43.8466 | at alpha= | 4 | deg
Re: | 100000 |  |  | Cd Min: | 0.24936 | at alpha= | -20 | deg
Mach: | 0.25 |  |  | Cl=0 at alpha= | 0.027742 | deg
|  |  |  | @ Cl=0.1, Cd= | 0.025997
|  |  |  | @ Cl=0.4, Cd= | 0.023647
|  |  |  | @ Cl=0.6, Cd= | 0.019402
alpha (deg) | Cl | Cd | Cm | Cl/Cd
-20 | -0.6995 | 0.24936 | 0.0305 | -2.8052
-19.5 | -0.6714 | 0.23746 | 0.0294 | -2.8274
-19 | -0.6508 | 0.23068 | 0.026 | -2.8212
-18.5 | -0.6337 | 0.22456 | 0.0211 | -2.822
-18 | -0.6373 | 0.2248 | 0.0119 | -2.835
-17.5 | -0.5989 | 0.21062 | 0.0128 | -2.8435
-17 | -0.5794 | 0.20402 | 0.0095 | -2.8399
-16.5 | -0.5847 | 0.20246 | 0.001 | -2.888
-16 | -0.5497 | 0.19031 | 0.0011 | -2.8884
-15.5 | -0.5305 | 0.18349 | -0.0016 | -2.8912
-15 | -0.5388 | 0.18029 | -0.0095 | -2.9885
-14.5 | -0.5081 | 0.16953 | -0.0098 | -2.9971
-14 | -0.4889 | 0.16265 | -0.0118 | -3.0058
-13.5 | -0.517 | 0.15902 | -0.0222 | -3.2512
-13 | -0.4661 | 0.1485 | -0.0177 | -3.1387
-12.5 | -0.4945 | 0.14341 | -0.0275 | -3.4482
-12 | -0.4506 | 0.13388 | -0.0238 | -3.3657
-11.5 | -0.4787 | 0.12764 | -0.0328 | -3.7504
-11 | -0.4364 | 0.11926 | -0.0289 | -3.6592
-10.5 | -0.4532 | 0.11122 | -0.0348 | -4.0748
-10 | -0.4708 | 0.10454 | -0.04 | -4.5035
-9.5 | -0.4287 | 0.09775 | -0.0352 | -4.3857
-9 | -0.437 | 0.09046 | -0.0368 | -4.8309
-8.5 | -0.4703 | 0.08403 | -0.0366 | -5.5968
-7.5 | -0.6772 | 0.05285 | -0.0395 | -12.8136
-7 | -0.6631 | 0.04493 | -0.0379 | -14.7585
-6.5 | -0.6313 | 0.03791 | -0.0372 | -16.6526
-6 | -0.5869 | 0.03357 | -0.0366 | -17.4829
-5.5 | -0.5352 | 0.03022 | -0.0361 | -17.7101
-5 | -0.485 | 0.02722 | -0.0355 | -17.8178
-4.5 | -0.4337 | 0.02514 | -0.0347 | -17.2514
-4 | -0.3806 | 0.02334 | -0.0346 | -16.3068
-3.5 | -0.3056 | 0.01961 | -0.0402 | -15.5839
-3 | -0.2798 | 0.02158 | -0.0312 | -12.9657
-2.5 | -0.2388 | 0.02355 | -0.0249 | -10.1401
-2 | -0.196 | 0.02498 | -0.0193 | -7.8463
-1.5 | -0.1688 | 0.0257 | -0.0103 | -6.5681
-1 | -0.1269 | 0.02574 | -0.0065 | -4.9301
-0.5 | -0.0724 | 0.02575 | -0.0065 | -2.8117
0 | -0.0043 | 0.02584 | -0.0098 | -0.16641
0.5 | 0.0732 | 0.02598 | -0.0148 | 2.8176
1 | 0.1663 | 0.02604 | -0.022 | 6.3863
1.5 | 0.2699 | 0.02528 | -0.0294 | 10.6764
2 | 0.3915 | 0.02382 | -0.0388 | 16.4358
2.5 | 0.5179 | 0.02125 | -0.0473 | 24.3718
3 | 0.6112 | 0.01915 | -0.0509 | 31.9164
3.5 | 0.6949 | 0.01705 | -0.0525 | 40.7566
4 | 0.7261 | 0.01656 | -0.0449 | 43.8466
4.5 | 0.729 | 0.01862 | -0.0362 | 39.1515
5 | 0.7705 | 0.02051 | -0.0346 | 37.567
5.5 | 0.8285 | 0.02243 | -0.0359 | 36.9371
6 | 0.8949 | 0.02469 | -0.0384 | 36.2454
6.5 | 0.9614 | 0.02699 | -0.0409 | 35.6206
7 | 1.025 | 0.02949 | -0.0427 | 34.7575
7.5 | 1.0858 | 0.0326 | -0.0443 | 33.3067
8 | 1.1424 | 0.03591 | -0.0451 | 31.8129
8.5 | 1.1875 | 0.04019 | -0.0447 | 29.5472
9 | 1.2222 | 0.04471 | -0.0429 | 27.3362
9.5 | 1.2585 | 0.04991 | -0.0419 | 25.2154
10 | 1.2433 | 0.05662 | -0.0357 | 21.9587
10.5 | 1.2074 | 0.06406 | -0.0292 | 18.848
11 | 1.1308 | 0.07547 | -0.0256 | 14.9834
11.5 | 1.0064 | 0.09929 | -0.0355 | 10.136
12 | 0.9716 | 0.11787 | -0.0442 | 8.243
12.5 | 0.842 | 0.1595 | -0.0768 | 5.279
13 | 0.8485 | 0.1681 | -0.0807 | 5.0476
14 | 0.8722 | 0.18311 | -0.0877 | 4.7633
14.5 | 0.886 | 0.19147 | -0.0914 | 4.6274

## 15. Re 100k Mach 0.50 (1)
BIGFOIL.COM POLAR EXPORT
ms313
MS(1)-0313 |  |  |  | Cl Max: | 1.306 | at alpha= | 20 | deg
JavaFoil+Calcfoil stall+Eppler ext transition |  |  |  | L/D Max: | 39.496 | at alpha= | 3.5 | deg
Re: | 100000 |  |  | Cd Min: | 0.01971 | at alpha= | 0 | deg
Mach: | 0.5 |  |  | Cl=0 at alpha= | -3.5896 | deg
|  |  |  | @ Cl=0.1, Cd= | 0.021264
|  |  |  | @ Cl=0.4, Cd= | 0.02096
|  |  |  | @ Cl=0.6, Cd= | 0.020163
alpha (deg) | Cl | Cd | Cm | Cl/Cd
-20 | -0.908 | 0.34626 | -0.035 | -2.623
-19.5 | -0.881 | 0.34817 | -0.036 | -2.532
-19 | -0.855 | 0.33262 | -0.036 | -2.57
-18.5 | -0.826 | 0.31763 | -0.035 | -2.599
-18 | -0.799 | 0.31575 | -0.035 | -2.529
-17.5 | -0.772 | 0.29536 | -0.036 | -2.612
-17 | -0.745 | 0.29326 | -0.036 | -2.539
-16.5 | -0.718 | 0.28626 | -0.037 | -2.507
-16 | -0.689 | 0.2748 | -0.035 | -2.506
-15.5 | -0.661 | 0.26334 | -0.035 | -2.511
-15 | -0.634 | 0.26198 | -0.035 | -2.42
-14.5 | -0.607 | 0.26121 | -0.036 | -2.323
-14 | -0.579 | 0.25739 | -0.036 | -2.251
-13.5 | -0.552 | 0.2536 | -0.037 | -2.177
-13 | -0.523 | 0.2221 | -0.033 | -2.355
-12.5 | -0.496 | 0.21199 | -0.033 | -2.337
-12 | -0.468 | 0.21309 | -0.034 | -2.196
-11.5 | -0.441 | 0.21156 | -0.034 | -2.082
-11 | -0.413 | 0.20868 | -0.034 | -1.979
-10.5 | -0.385 | 0.17659 | -0.035 | -2.183
-10 | -0.357 | 0.15427 | -0.031 | -2.314
-9.5 | -0.329 | 0.14904 | -0.031 | -2.21
-9 | -0.302 | 0.14628 | -0.032 | -2.062
-8.5 | -0.274 | 0.12214 | -0.029 | -2.241
-8 | -0.404 | 0.07701 | -0.033 | -5.249
-7.5 | -0.389 | 0.06785 | -0.034 | -5.729
-7 | -0.354 | 0.06178 | -0.036 | -5.735
-6.5 | -0.31 | 0.06693 | -0.037 | -4.634
-6 | -0.262 | 0.05361 | -0.041 | -4.885
-5.5 | -0.21 | 0.04838 | -0.043 | -4.349
-5 | -0.157 | 0.04554 | -0.046 | -3.452
-4.5 | -0.122 | 0.0212 | -0.088 | -5.744
-4 | -0.055 | 0.02052 | -0.089 | -2.693
-3.5 | 0.012 | 0.01992 | -0.09 | 0.613
-3 | 0.078 | 0.02131 | -0.088 | 3.682
-2.5 | 0.145 | 0.02117 | -0.089 | 6.86
-2 | 0.212 | 0.02113 | -0.09 | 10.032
-1.5 | 0.279 | 0.02097 | -0.09 | 13.304
-1 | 0.346 | 0.02096 | -0.09 | 16.497
-0.5 | 0.413 | 0.02096 | -0.091 | 19.687
0 | 0.494 | 0.01971 | -0.091 | 25.085
0.5 | 0.561 | 0.01998 | -0.092 | 28.085
1 | 0.627 | 0.02029 | -0.092 | 30.9
1.5 | 0.692 | 0.02069 | -0.093 | 33.465
2 | 0.781 | 0.02489 | -0.097 | 31.387
2.5 | 0.849 | 0.02564 | -0.098 | 33.118
3 | 0.916 | 0.02656 | -0.098 | 34.5
3.5 | 0.982 | 0.02487 | -0.099 | 39.496
4 | 1.036 | 0.0284 | -0.099 | 36.499
4.5 | 1.095 | 0.02949 | -0.1 | 37.146
5 | 1.15 | 0.03075 | -0.1 | 37.407
5.5 | 1.192 | 0.03269 | -0.1 | 36.467
6 | 1.059 | 0.05576 | -0.066 | 18.988
6.5 | 1.101 | 0.0603 | -0.065 | 18.254
7 | 1.136 | 0.06544 | -0.064 | 17.366
7.5 | 1.167 | 0.0714 | -0.064 | 16.343
8 | 1.187 | 0.07837 | -0.063 | 15.15
8.5 | 1.196 | 0.08664 | -0.062 | 13.806
9 | 1.18 | 0.09987 | -0.065 | 11.818
9.5 | 1.083 | 0.1181 | -0.061 | 9.172
10 | 0.756 | 0.19114 | -0.048 | 3.955
10.5 | 0.784 | 0.21412 | -0.05 | 3.66
11 | 0.813 | 0.24579 | -0.055 | 3.307
11.5 | 0.843 | 0.25535 | -0.059 | 3.3
12 | 0.87 | 0.26887 | -0.06 | 3.235
12.5 | 0.897 | 0.27869 | -0.06 | 3.219
13 | 0.927 | 0.29402 | -0.064 | 3.153
13.5 | 0.954 | 0.30067 | -0.064 | 3.173
14 | 0.981 | 0.31537 | -0.064 | 3.11
14.5 | 1.008 | 0.32246 | -0.065 | 3.126
15 | 1.035 | 0.31743 | -0.065 | 3.259
15.5 | 1.062 | 0.31285 | -0.066 | 3.394
16 | 1.089 | 0.32407 | -0.066 | 3.36
16.5 | 1.121 | 0.34067 | -0.071 | 3.291
17 | 1.147 | 0.36569 | -0.071 | 3.137
17.5 | 1.174 | 0.37725 | -0.071 | 3.111
18 | 1.2 | 0.37712 | -0.071 | 3.182
18.5 | 1.226 | 0.38853 | -0.071 | 3.157
19 | 1.253 | 0.38689 | -0.072 | 3.238
19.5 | 1.279 | 0.38731 | -0.072 | 3.302
20 | 1.306 | 0.39387 | -0.073 | 3.316

## 16. Re 100k Mach 0.50 (2)
BIGFOIL.COM POLAR EXPORT
ms313
MS(1)-0313 |  |  |  | Cl Max: | 1.1601 | at alpha= | 20 | deg
XFOIL ncrit=9 |  |  |  | L/D Max: | 34.317 | at alpha= | 3.5 | deg
Re: | 100000 |  |  | Cd Min: | 0.3088 | at alpha= | 20 | deg
Mach: | 0.5 |  |  | Cl=0 at alpha= | 0.02442 | deg
|  |  |  | @ Cl=0.1, Cd= | 0.028607
|  |  |  | @ Cl=0.4, Cd= | 0.024688
|  |  |  | @ Cl=0.6, Cd= | 0.019205
alpha (deg) | Cl | Cd | Cm | Cl/Cd
-20 | -0.736 | 0.26629 | 0.0407 | -2.7639
-19.5 | -0.7133 | 0.25882 | 0.035 | -2.756
-19 | -0.7014 | 0.25716 | 0.0261 | -2.7275
-18.5 | -0.6688 | 0.24292 | 0.0242 | -2.7532
-18 | -0.6438 | 0.23459 | 0.0202 | -2.7444
-17.5 | -0.6238 | 0.22797 | 0.0143 | -2.7363
-17 | -0.6067 | 0.22103 | 0.0083 | -2.7449
-16.5 | -0.5773 | 0.21131 | 0.0062 | -2.732
-16 | -0.559 | 0.2047 | 0.0008 | -2.7308
-15.5 | -0.5507 | 0.19957 | -0.006 | -2.7594
-15 | -0.5154 | 0.18834 | -0.0068 | -2.7365
-14.5 | -0.4999 | 0.18189 | -0.0117 | -2.7484
-14 | -0.4837 | 0.17392 | -0.0158 | -2.7812
-13.5 | -0.4597 | 0.16617 | -0.018 | -2.7664
-12.5 | -0.427 | 0.15111 | -0.0244 | -2.8258
-12 | -0.4524 | 0.14808 | -0.0329 | -3.0551
-11 | -0.4009 | 0.12976 | -0.0338 | -3.0895
-10.5 | -0.4113 | 0.12449 | -0.0383 | -3.3039
-10 | -0.3749 | 0.11536 | -0.0364 | -3.2498
-9.5 | -0.389 | 0.10882 | -0.0396 | -3.5747
-9 | -0.3753 | 0.10244 | -0.0377 | -3.6636
-8.5 | -0.4323 | 0.08581 | -0.048 | -5.0379
-8 | -0.4629 | 0.07894 | -0.0459 | -5.8639
-7.5 | -0.5507 | 0.06971 | -0.0466 | -7.8999
-7 | -0.5982 | 0.06482 | -0.0409 | -9.2286
-6.5 | -0.634 | 0.05851 | -0.0374 | -10.8358
-6 | -0.6509 | 0.05142 | -0.0353 | -12.6585
-5.5 | -0.64 | 0.04413 | -0.0347 | -14.5026
-5 | -0.6013 | 0.03765 | -0.0351 | -15.9708
-4.5 | -0.5485 | 0.03289 | -0.0352 | -16.6768
-4 | -0.4785 | 0.02924 | -0.0362 | -16.3646
-3.5 | -0.3948 | 0.02677 | -0.039 | -14.7479
-3 | -0.3106 | 0.02476 | -0.0426 | -12.5444
-2.5 | -0.2424 | 0.0242 | -0.0409 | -10.0165
-2 | -0.2012 | 0.02666 | -0.031 | -7.5469
-1.5 | -0.1639 | 0.0282 | -0.0212 | -5.8121
-1 | -0.1252 | 0.0289 | -0.0127 | -4.3322
-0.5 | -0.0677 | 0.02893 | -0.0107 | -2.3401
0 | -0.004 | 0.02878 | -0.0108 | -0.13899
0.5 | 0.0779 | 0.02871 | -0.0146 | 2.7133
1 | 0.168 | 0.02829 | -0.0188 | 5.9385
1.5 | 0.2796 | 0.02691 | -0.0244 | 10.3902
2 | 0.4053 | 0.02459 | -0.0307 | 16.4823
2.5 | 0.5149 | 0.0217 | -0.0332 | 23.7281
3 | 0.6087 | 0.01895 | -0.0329 | 32.1214
3.5 | 0.6733 | 0.01962 | -0.0299 | 34.317
4 | 0.7333 | 0.0218 | -0.03 | 33.6376
4.5 | 0.7708 | 0.02326 | -0.0256 | 33.1384
5 | 0.8317 | 0.02536 | -0.0253 | 32.7957
5.5 | 0.9026 | 0.02815 | -0.0266 | 32.0639
6 | 0.9684 | 0.03149 | -0.0275 | 30.7526
6.5 | 1.0217 | 0.03561 | -0.0271 | 28.6914
7 | 1.0605 | 0.0406 | -0.0258 | 26.1207
7.5 | 1.0619 | 0.04665 | -0.0219 | 22.7631
8 | 1.0427 | 0.05384 | -0.0183 | 19.3666
8.5 | 1.0171 | 0.06248 | -0.0176 | 16.2788
9 | 0.984 | 0.07333 | -0.0199 | 13.4188
9.5 | 0.9057 | 0.09215 | -0.0314 | 9.8285
11.5 | 0.8284 | 0.1607 | -0.0768 | 5.1549
12.5 | 0.8399 | 0.17609 | -0.0877 | 4.7697
13 | 0.8657 | 0.18555 | -0.0911 | 4.6656
14 | 0.8955 | 0.20129 | -0.1021 | 4.4488
14.5 | 0.9348 | 0.21286 | -0.1031 | 4.3916
15 | 0.9387 | 0.21826 | -0.1117 | 4.3008
15.5 | 0.9651 | 0.22848 | -0.1156 | 4.224
16 | 0.9818 | 0.23558 | -0.1223 | 4.1676
16.5 | 1.008 | 0.24622 | -0.1265 | 4.0939
17 | 1.0242 | 0.25305 | -0.1342 | 4.0474
17.5 | 1.057 | 0.26613 | -0.1363 | 3.9717
18 | 1.0674 | 0.27086 | -0.1465 | 3.9408
18.5 | 1.1083 | 0.28818 | -0.146 | 3.8459
19 | 1.1124 | 0.28919 | -0.1589 | 3.8466
19.5 | 1.1401 | 0.2994 | -0.1627 | 3.8079
20 | 1.1601 | 0.3088 | -0.1703 | 3.7568

## 17. Re 250k Mach 0.00 (1)
BIGFOIL.COM POLAR EXPORT
ms313
MS(1)-0313 |  |  |  | Cl Max: | 1.539 | at alpha= | 11.5 | deg
JavaFoil+Calcfoil stall+Eppler ext transition |  |  |  | L/D Max: | 52.259 | at alpha= | 8 | deg
Re: | 250000 |  |  | Cd Min: | 0.01384 | at alpha= | -1.5 | deg
Mach: | 0 |  |  | Cl=0 at alpha= | -3.5902 | deg
|  |  |  | @ Cl=0.1, Cd= | 0.014407
|  |  |  | @ Cl=0.4, Cd= | 0.01399
|  |  |  | @ Cl=0.6, Cd= | 0.014732
alpha (deg) | Cl | Cd | Cm | Cl/Cd
-20 | -0.652 | 0.22126 | -0.021 | -2.948
-19.5 | -0.667 | 0.20769 | -0.021 | -3.209
-19 | -0.68 | 0.19952 | -0.022 | -3.409
-18.5 | -0.692 | 0.18391 | -0.021 | -3.765
-18 | -0.704 | 0.17607 | -0.022 | -3.996
-17.5 | -0.714 | 0.16986 | -0.023 | -4.201
-17 | -0.722 | 0.16518 | -0.023 | -4.369
-16.5 | -0.728 | 0.15349 | -0.023 | -4.742
-16 | -0.732 | 0.14549 | -0.024 | -5.033
-15.5 | -0.734 | 0.13835 | -0.024 | -5.306
-15 | -0.733 | 0.13007 | -0.025 | -5.639
-14.5 | -0.73 | 0.11915 | -0.025 | -6.126
-14 | -0.724 | 0.11503 | -0.026 | -6.292
-13.5 | -0.714 | 0.10846 | -0.026 | -6.585
-13 | -0.702 | 0.10179 | -0.027 | -6.893
-12.5 | -0.686 | 0.09613 | -0.028 | -7.137
-12 | -0.667 | 0.09015 | -0.028 | -7.397
-11.5 | -0.645 | 0.08414 | -0.029 | -7.665
-11 | -0.62 | 0.08036 | -0.029 | -7.709
-10.5 | -0.591 | 0.07565 | -0.03 | -7.816
-10 | -0.56 | 0.07141 | -0.031 | -7.845
-9.5 | -0.526 | 0.06713 | -0.032 | -7.841
-9 | -0.491 | 0.06299 | -0.034 | -7.788
-8.5 | -0.452 | 0.06027 | -0.035 | -7.502
-8 | -0.412 | 0.05662 | -0.038 | -7.284
-7.5 | -0.442 | 0.02099 | -0.072 | -21.036
-7 | -0.39 | 0.02037 | -0.073 | -19.153
-6.5 | -0.336 | 0.01977 | -0.074 | -17.001
-6 | -0.281 | 0.01779 | -0.075 | -15.786
-5.5 | -0.224 | 0.01724 | -0.076 | -13.012
-5 | -0.167 | 0.01675 | -0.077 | -9.96
-4.5 | -0.108 | 0.01628 | -0.078 | -6.658
-4 | -0.05 | 0.01475 | -0.08 | -3.36
-3.5 | 0.011 | 0.01458 | -0.079 | 0.739
-3 | 0.071 | 0.01445 | -0.08 | 4.9
-2.5 | 0.132 | 0.01436 | -0.082 | 9.217
-2 | 0.193 | 0.01434 | -0.082 | 13.478
-1.5 | 0.254 | 0.01384 | -0.083 | 18.352
-1 | 0.315 | 0.01388 | -0.084 | 22.674
-0.5 | 0.375 | 0.01397 | -0.084 | 26.871
0 | 0.438 | 0.01402 | -0.085 | 31.226
0.5 | 0.498 | 0.01413 | -0.086 | 35.258
1 | 0.559 | 0.01465 | -0.086 | 38.131
1.5 | 0.619 | 0.01477 | -0.087 | 41.903
2 | 0.679 | 0.01492 | -0.088 | 45.501
2.5 | 0.739 | 0.01958 | -0.088 | 37.738
3 | 0.798 | 0.01841 | -0.089 | 43.364
3.5 | 0.857 | 0.01885 | -0.09 | 45.472
4 | 0.916 | 0.01926 | -0.09 | 47.535
4.5 | 0.974 | 0.01972 | -0.091 | 49.379
5 | 1.032 | 0.02017 | -0.091 | 51.145
5.5 | 1.089 | 0.02265 | -0.092 | 48.06
6 | 1.145 | 0.02326 | -0.092 | 49.224
6.5 | 1.201 | 0.02391 | -0.093 | 50.22
7 | 1.255 | 0.02461 | -0.093 | 50.985
7.5 | 1.307 | 0.02526 | -0.094 | 51.747
8 | 1.358 | 0.02599 | -0.095 | 52.259
8.5 | 1.39 | 0.02698 | -0.094 | 51.505
9 | 1.43 | 0.02807 | -0.094 | 50.939
9.5 | 1.465 | 0.02926 | -0.094 | 50.065
10 | 1.494 | 0.03088 | -0.093 | 48.37
10.5 | 1.516 | 0.03285 | -0.093 | 46.153
11 | 1.516 | 0.0374 | -0.091 | 40.543
11.5 | 1.539 | 0.04076 | -0.091 | 37.755
12 | 1.505 | 0.05041 | -0.087 | 29.854
12.5 | 1.423 | 0.07588 | -0.075 | 18.751
13 | 1.416 | 0.08434 | -0.072 | 16.784
13.5 | 1.404 | 0.09514 | -0.069 | 14.759
14 | 1.396 | 0.10304 | -0.068 | 13.546
14.5 | 1.386 | 0.1108 | -0.067 | 12.507
15 | 1.372 | 0.12015 | -0.066 | 11.417
15.5 | 1.354 | 0.12818 | -0.065 | 10.567
16 | 1.334 | 0.13671 | -0.064 | 9.756
16.5 | 1.312 | 0.14568 | -0.064 | 9.003

## 18. Re 250k Mach 0.00 (2)
BIGFOIL.COM POLAR EXPORT
ms313
MS(1)-0313 |  |  |  | Cl Max: | 1.5419 | at alpha= | 15 | deg
XFOIL ncrit=9 |  |  |  | L/D Max: | 60.0523 | at alpha= | 3 | deg
Re: | 250000 |  |  | Cd Min: | 0.26042 | at alpha= | 20 | deg
Mach: | 0 |  |  | Cl=0 at alpha= | -3.3506 | deg
|  |  |  | @ Cl=0.1, Cd= | 0.012855
|  |  |  | @ Cl=0.4, Cd= | 0.012542
|  |  |  | @ Cl=0.6, Cd= | 0.011608
alpha (deg) | Cl | Cd | Cm | Cl/Cd
-14.5 | -0.5221 | 0.15886 | -0.0096 | -3.2865
-14 | -0.5071 | 0.15249 | -0.0119 | -3.3255
-13.5 | -0.5279 | 0.1394 | -0.0243 | -3.7869
-13 | -0.5023 | 0.13426 | -0.0215 | -3.7412
-12.5 | -0.4885 | 0.12789 | -0.0232 | -3.8197
-12 | -0.5142 | 0.11277 | -0.0364 | -4.5597
-11.5 | -0.5125 | 0.10343 | -0.0383 | -4.955
-11 | -0.4977 | 0.09816 | -0.0385 | -5.0703
-10.5 | -0.5039 | 0.0879 | -0.0444 | -5.7327
-9.5 | -0.7526 | 0.04856 | -0.0495 | -15.4984
-9 | -0.7177 | 0.03779 | -0.0543 | -18.9918
-8.5 | -0.6648 | 0.03076 | -0.058 | -21.6125
-8 | -0.6042 | 0.02616 | -0.0608 | -23.0963
-7.5 | -0.5397 | 0.0231 | -0.0638 | -23.3636
-7 | -0.4682 | 0.02113 | -0.0676 | -22.1581
-6.5 | -0.4087 | 0.0192 | -0.0693 | -21.2865
-6 | -0.3383 | 0.01748 | -0.0731 | -19.3535
-5.5 | -0.266 | 0.01607 | -0.0774 | -16.5526
-5 | -0.2084 | 0.01489 | -0.0788 | -13.996
-4 | -0.0773 | 0.0114 | -0.0863 | -6.7807
-3.5 | -0.0167 | 0.01175 | -0.0865 | -1.4213
-3 | 0.0392 | 0.01226 | -0.0858 | 3.1974
-2.5 | 0.0949 | 0.01279 | -0.0849 | 7.4199
-2 | 0.144 | 0.01342 | -0.0822 | 10.7303
-1.5 | 0.1996 | 0.01361 | -0.0817 | 14.6657
-1 | 0.2525 | 0.01383 | -0.0804 | 18.2574
-0.5 | 0.3033 | 0.01337 | -0.0776 | 22.6851
0 | 0.3591 | 0.01275 | -0.0763 | 28.1647
0.5 | 0.4123 | 0.01248 | -0.0748 | 33.0369
1 | 0.4709 | 0.01218 | -0.0749 | 38.6617
1.5 | 0.5237 | 0.01194 | -0.0736 | 43.861
2 | 0.5824 | 0.01168 | -0.0738 | 49.863
2.5 | 0.634 | 0.01147 | -0.0723 | 55.2746
3 | 0.6888 | 0.01147 | -0.0717 | 60.0523
3.5 | 0.7228 | 0.01286 | -0.0673 | 56.2053
4 | 0.7628 | 0.01462 | -0.0655 | 52.1751
4.5 | 0.8043 | 0.01572 | -0.0632 | 51.1641
5 | 0.8513 | 0.01673 | -0.0622 | 50.8846
5.5 | 0.8961 | 0.01761 | -0.0605 | 50.8859
6 | 0.9404 | 0.01867 | -0.0589 | 50.3696
6.5 | 0.9886 | 0.01943 | -0.0579 | 50.8801
7 | 1.0314 | 0.02068 | -0.0559 | 49.8743
7.5 | 1.0756 | 0.02148 | -0.054 | 50.0745
8 | 1.1171 | 0.02239 | -0.0518 | 49.8928
8.5 | 1.1639 | 0.02383 | -0.0507 | 48.8418
9 | 1.2201 | 0.02518 | -0.0522 | 48.4551
9.5 | 1.2759 | 0.02701 | -0.0537 | 47.2381
10 | 1.3254 | 0.02878 | -0.0539 | 46.0528
10.5 | 1.3695 | 0.03021 | -0.0532 | 45.3327
11 | 1.4149 | 0.03266 | -0.053 | 43.3221
11.5 | 1.445 | 0.03417 | -0.05 | 42.2886
12 | 1.4721 | 0.03556 | -0.0467 | 41.3976
12.5 | 1.4942 | 0.03823 | -0.0433 | 39.0845
13 | 1.5056 | 0.04037 | -0.0388 | 37.295
13.5 | 1.5263 | 0.04244 | -0.036 | 35.9637
14 | 1.5262 | 0.04632 | -0.032 | 32.9491
14.5 | 1.5293 | 0.04977 | -0.0291 | 30.7273
15 | 1.5419 | 0.05326 | -0.0272 | 28.9504
15.5 | 1.5228 | 0.05961 | -0.0255 | 25.546
16 | 1.5114 | 0.06589 | -0.0252 | 22.9382
16.5 | 1.5152 | 0.07075 | -0.0256 | 21.4163
17 | 1.4841 | 0.08129 | -0.0284 | 18.2569
17.5 | 1.4374 | 0.09605 | -0.0353 | 14.9651
18 | 1.3506 | 0.12092 | -0.0502 | 11.1694
18.5 | 1.0078 | 0.23874 | -0.1246 | 4.2213
19 | 1.0268 | 0.24414 | -0.128 | 4.2058
19.5 | 1.052 | 0.25066 | -0.1281 | 4.1969
20 | 1.0525 | 0.26042 | -0.1399 | 4.0415

## 19. Re 250k Mach 0.10 (1)
BIGFOIL.COM POLAR EXPORT
ms313
MS(1)-0313 |  |  |  | Cl Max: | 1.527 | at alpha= | 11.5 | deg
JavaFoil+Calcfoil stall+Eppler ext transition |  |  |  | L/D Max: | 52.042 | at alpha= | 8 | deg
Re: | 250000 |  |  | Cd Min: | 0.01387 | at alpha= | -1.5 | deg
Mach: | 0.1 |  |  | Cl=0 at alpha= | -3.5902 | deg
|  |  |  | @ Cl=0.1, Cd= | 0.014448
|  |  |  | @ Cl=0.4, Cd= | 0.014008
|  |  |  | @ Cl=0.6, Cd= | 0.014756
alpha (deg) | Cl | Cd | Cm | Cl/Cd
-20 | -0.604 | 0.22369 | -0.02 | -2.7
-19.5 | -0.621 | 0.21831 | -0.021 | -2.846
-19 | -0.638 | 0.20684 | -0.021 | -3.084
-18.5 | -0.653 | 0.19416 | -0.022 | -3.366
-18 | -0.668 | 0.18264 | -0.022 | -3.657
-17.5 | -0.681 | 0.17387 | -0.022 | -3.916
-17 | -0.692 | 0.16237 | -0.023 | -4.264
-16.5 | -0.702 | 0.15416 | -0.024 | -4.553
-16 | -0.709 | 0.14828 | -0.024 | -4.782
-15.5 | -0.714 | 0.1405 | -0.024 | -5.081
-15 | -0.716 | 0.13173 | -0.025 | -5.437
-14.5 | -0.716 | 0.12328 | -0.026 | -5.805
-14 | -0.712 | 0.11523 | -0.026 | -6.177
-13.5 | -0.705 | 0.11131 | -0.027 | -6.331
-13 | -0.694 | 0.10319 | -0.027 | -6.727
-12.5 | -0.68 | 0.09732 | -0.028 | -6.992
-12 | -0.663 | 0.09081 | -0.028 | -7.302
-11.5 | -0.642 | 0.08436 | -0.029 | -7.613
-11 | -0.618 | 0.08029 | -0.029 | -7.698
-10.5 | -0.591 | 0.07615 | -0.03 | -7.756
-10 | -0.56 | 0.07163 | -0.03 | -7.82
-9.5 | -0.527 | 0.06733 | -0.031 | -7.825
-9 | -0.491 | 0.06333 | -0.034 | -7.761
-8.5 | -0.453 | 0.06055 | -0.035 | -7.487
-8 | -0.413 | 0.0569 | -0.038 | -7.265
-7.5 | -0.443 | 0.02109 | -0.072 | -20.995
-7 | -0.391 | 0.02046 | -0.073 | -19.133
-6.5 | -0.337 | 0.01982 | -0.074 | -17.028
-6 | -0.282 | 0.01783 | -0.075 | -15.815
-5.5 | -0.225 | 0.01726 | -0.076 | -13.046
-5 | -0.167 | 0.0168 | -0.077 | -9.967
-4.5 | -0.109 | 0.01629 | -0.078 | -6.679
-4 | -0.05 | 0.0158 | -0.079 | -3.134
-3.5 | 0.011 | 0.01462 | -0.08 | 0.74
-3 | 0.071 | 0.0145 | -0.08 | 4.903
-2.5 | 0.133 | 0.01439 | -0.082 | 9.246
-2 | 0.194 | 0.01436 | -0.083 | 13.522
-1.5 | 0.255 | 0.01387 | -0.084 | 18.412
-1 | 0.316 | 0.0139 | -0.084 | 22.752
-0.5 | 0.377 | 0.01399 | -0.085 | 26.966
0 | 0.44 | 0.01404 | -0.086 | 31.337
0.5 | 0.501 | 0.01414 | -0.086 | 35.421
1 | 0.561 | 0.01466 | -0.087 | 38.29
1.5 | 0.622 | 0.01481 | -0.087 | 41.996
2 | 0.682 | 0.01494 | -0.088 | 45.675
2.5 | 0.742 | 0.01964 | -0.089 | 37.806
3 | 0.802 | 0.01844 | -0.089 | 43.491
3.5 | 0.861 | 0.01886 | -0.09 | 45.657
4 | 0.92 | 0.01928 | -0.091 | 47.716
4.5 | 0.979 | 0.01973 | -0.091 | 49.604
5 | 1.036 | 0.02022 | -0.092 | 51.257
5.5 | 1.094 | 0.02276 | -0.092 | 48.062
6 | 1.15 | 0.02338 | -0.093 | 49.214
6.5 | 1.206 | 0.02403 | -0.093 | 50.196
7 | 1.26 | 0.02474 | -0.094 | 50.938
7.5 | 1.313 | 0.02545 | -0.094 | 51.578
8 | 1.364 | 0.0262 | -0.095 | 52.042
8.5 | 1.394 | 0.02724 | -0.094 | 51.155
9 | 1.433 | 0.02831 | -0.094 | 50.61
9.5 | 1.467 | 0.02963 | -0.094 | 49.527
10 | 1.495 | 0.03123 | -0.094 | 47.878
10.5 | 1.514 | 0.03364 | -0.093 | 44.999
11 | 1.483 | 0.04227 | -0.089 | 35.075
11.5 | 1.527 | 0.04287 | -0.091 | 35.626
12 | 1.449 | 0.06226 | -0.081 | 23.268
12.5 | 1.409 | 0.07976 | -0.073 | 17.667
13 | 1.402 | 0.08809 | -0.071 | 15.92
13.5 | 1.393 | 0.09761 | -0.069 | 14.268
14 | 1.382 | 0.10561 | -0.067 | 13.086
14.5 | 1.369 | 0.11339 | -0.066 | 12.075
15 | 1.352 | 0.12222 | -0.066 | 11.059
15.5 | 1.331 | 0.13105 | -0.065 | 10.155
16 | 1.306 | 0.13993 | -0.064 | 9.337
16.5 | 1.28 | 0.14882 | -0.064 | 8.6

## 20. Re 250k Mach 0.10 (2)
BIGFOIL.COM POLAR EXPORT
ms313
MS(1)-0313 |  |  |  | Cl Max: | 1.5213 | at alpha= | 15 | deg
XFOIL ncrit=9 |  |  |  | L/D Max: | 59.9653 | at alpha= | 3 | deg
Re: | 250000 |  |  | Cd Min: | 0.26162 | at alpha= | 20 | deg
Mach: | 0.1 |  |  | Cl=0 at alpha= | -3.3466 | deg
|  |  |  | @ Cl=0.1, Cd= | 0.01288
|  |  |  | @ Cl=0.4, Cd= | 0.012585
|  |  |  | @ Cl=0.6, Cd= | 0.01165
alpha (deg) | Cl | Cd | Cm | Cl/Cd
-14.5 | -0.5199 | 0.15961 | -0.0095 | -3.2573
-14 | -0.5052 | 0.15313 | -0.0119 | -3.2992
-13.5 | -0.5261 | 0.14022 | -0.0244 | -3.752
-13 | -0.4986 | 0.13526 | -0.0212 | -3.6862
-12.5 | -0.4852 | 0.12874 | -0.0231 | -3.7688
-12 | -0.5121 | 0.11351 | -0.0367 | -4.5115
-11.5 | -0.5047 | 0.1054 | -0.0371 | -4.7884
-11 | -0.4906 | 0.09984 | -0.0376 | -4.9139
-10.5 | -0.4964 | 0.08967 | -0.0435 | -5.5359
-10 | -0.563 | 0.06969 | -0.0607 | -8.0786
-9.5 | -0.7528 | 0.0497 | -0.0503 | -15.1469
-9 | -0.7153 | 0.03974 | -0.0549 | -17.9995
-8.5 | -0.6659 | 0.03193 | -0.0588 | -20.855
-8 | -0.607 | 0.02679 | -0.0615 | -22.6577
-7.5 | -0.5419 | 0.02343 | -0.0646 | -23.1285
-7 | -0.4699 | 0.02137 | -0.0685 | -21.9888
-6.5 | -0.4107 | 0.01938 | -0.0699 | -21.192
-6 | -0.3395 | 0.01762 | -0.0737 | -19.2679
-5.5 | -0.271 | 0.01624 | -0.0772 | -16.6872
-5 | -0.2097 | 0.01502 | -0.0792 | -13.9614
-4.5 | -0.1388 | 0.01274 | -0.0845 | -10.8948
-4 | -0.0789 | 0.01142 | -0.0866 | -6.9089
-3.5 | -0.017 | 0.01176 | -0.087 | -1.4456
-3 | 0.0384 | 0.01229 | -0.0861 | 3.1245
-2.5 | 0.0949 | 0.01281 | -0.0852 | 7.4083
-2 | 0.1439 | 0.01348 | -0.0825 | 10.6751
-1.5 | 0.2007 | 0.01365 | -0.0821 | 14.7033
-1 | 0.2535 | 0.01389 | -0.0807 | 18.2505
-0.5 | 0.3043 | 0.01341 | -0.0778 | 22.692
0 | 0.3612 | 0.01279 | -0.0766 | 28.2408
0.5 | 0.4143 | 0.01251 | -0.075 | 33.1175
1 | 0.4735 | 0.01222 | -0.0753 | 38.748
1.5 | 0.5263 | 0.01197 | -0.0738 | 43.9683
2 | 0.5849 | 0.01171 | -0.0739 | 49.9488
2.5 | 0.6373 | 0.0115 | -0.0724 | 55.4174
3 | 0.6914 | 0.01153 | -0.0715 | 59.9653
3.5 | 0.7242 | 0.01311 | -0.0671 | 55.2403
4 | 0.765 | 0.0148 | -0.0653 | 51.6892
4.5 | 0.8072 | 0.01588 | -0.0631 | 50.8312
5 | 0.8552 | 0.01686 | -0.0621 | 50.7236
5.5 | 0.8997 | 0.01775 | -0.0602 | 50.6873
6 | 0.9445 | 0.01884 | -0.0586 | 50.1327
6.5 | 0.993 | 0.01963 | -0.0576 | 50.5858
7 | 1.0359 | 0.02086 | -0.0555 | 49.6596
7.5 | 1.0805 | 0.02173 | -0.0536 | 49.7239
8 | 1.1232 | 0.02276 | -0.0515 | 49.3497
9 | 1.2255 | 0.02553 | -0.0514 | 48.0024
9.5 | 1.2837 | 0.02793 | -0.0533 | 45.9613
10 | 1.3304 | 0.02927 | -0.0528 | 45.4527
10.5 | 1.3746 | 0.03076 | -0.052 | 44.6879
11 | 1.4172 | 0.03325 | -0.0512 | 42.6226
11.5 | 1.4458 | 0.0349 | -0.048 | 41.4269
12 | 1.4744 | 0.03652 | -0.0449 | 40.3724
12.5 | 1.4889 | 0.03935 | -0.0405 | 37.8374
13 | 1.5007 | 0.04162 | -0.0363 | 36.0572
13.5 | 1.5198 | 0.04456 | -0.0336 | 34.1068
14 | 1.5131 | 0.04854 | -0.0294 | 31.1722
14.5 | 1.5171 | 0.05211 | -0.027 | 29.1134
15 | 1.5213 | 0.05654 | -0.0252 | 26.9066
15.5 | 1.497 | 0.064 | -0.0243 | 23.3906
16 | 1.481 | 0.07135 | -0.0251 | 20.7568
16.5 | 1.4851 | 0.07663 | -0.0261 | 19.3801
17 | 1.4435 | 0.0897 | -0.0311 | 16.0925
17.5 | 1.3753 | 0.10968 | -0.0424 | 12.5392
18 | 1.0239 | 0.22457 | -0.11 | 4.5594
18.5 | 1.01 | 0.24003 | -0.1258 | 4.2078
19 | 1.0299 | 0.24524 | -0.1288 | 4.1996
19.5 | 1.0526 | 0.25247 | -0.1301 | 4.1692
20 | 1.0559 | 0.26162 | -0.1409 | 4.036

## 21. Re 250k Mach 0.25 (1)
BIGFOIL.COM POLAR EXPORT
ms313
MS(1)-0313 |  |  |  | Cl Max: | 1.475 | at alpha= | 9.5 | deg
JavaFoil+Calcfoil stall+Eppler ext transition |  |  |  | L/D Max: | 51.532 | at alpha= | 5 | deg
Re: | 250000 |  |  | Cd Min: | 0.01394 | at alpha= | -1.5 | deg
Mach: | 0.25 |  |  | Cl=0 at alpha= | -3.5902 | deg
|  |  |  | @ Cl=0.1, Cd= | 0.014656
|  |  |  | @ Cl=0.4, Cd= | 0.014071
|  |  |  | @ Cl=0.6, Cd= | 0.014852
alpha (deg) | Cl | Cd | Cm | Cl/Cd
-17.5 | -0.377 | 0.2274 | -0.023 | -1.658
-17 | -0.423 | 0.20946 | -0.023 | -2.018
-16.5 | -0.464 | 0.19028 | -0.023 | -2.439
-16 | -0.502 | 0.17167 | -0.023 | -2.922
-15.5 | -0.535 | 0.16359 | -0.023 | -3.27
-15 | -0.564 | 0.14681 | -0.024 | -3.842
-14.5 | -0.588 | 0.13663 | -0.025 | -4.305
-14 | -0.607 | 0.12668 | -0.026 | -4.792
-13.5 | -0.621 | 0.11733 | -0.026 | -5.289
-13 | -0.628 | 0.10868 | -0.027 | -5.78
-12.5 | -0.63 | 0.10247 | -0.028 | -6.15
-12 | -0.626 | 0.09626 | -0.028 | -6.507
-11.5 | -0.617 | 0.08913 | -0.029 | -6.92
-11 | -0.602 | 0.08412 | -0.029 | -7.153
-10.5 | -0.582 | 0.07891 | -0.03 | -7.371
-10 | -0.557 | 0.07374 | -0.03 | -7.552
-9.5 | -0.528 | 0.06842 | -0.032 | -7.717
-9 | -0.495 | 0.06458 | -0.032 | -7.659
-8.5 | -0.459 | 0.0616 | -0.036 | -7.454
-8 | -0.42 | 0.05799 | -0.038 | -7.244
-7.5 | -0.38 | 0.05371 | -0.042 | -7.068
-7 | -0.399 | 0.02101 | -0.075 | -18.991
-6.5 | -0.344 | 0.02031 | -0.076 | -16.955
-6 | -0.288 | 0.01823 | -0.077 | -15.801
-5.5 | -0.23 | 0.01761 | -0.078 | -13.08
-5 | -0.171 | 0.01706 | -0.079 | -10.04
-4.5 | -0.111 | 0.01657 | -0.08 | -6.72
-4 | -0.05 | 0.01604 | -0.081 | -3.148
-3.5 | 0.011 | 0.01486 | -0.081 | 0.745
-3 | 0.073 | 0.0147 | -0.082 | 4.947
-2.5 | 0.135 | 0.0146 | -0.083 | 9.231
-2 | 0.198 | 0.01452 | -0.084 | 13.608
-1.5 | 0.262 | 0.01394 | -0.086 | 18.821
-1 | 0.325 | 0.01397 | -0.087 | 23.265
-0.5 | 0.388 | 0.01406 | -0.087 | 27.557
0 | 0.452 | 0.01412 | -0.088 | 32.005
0.5 | 0.514 | 0.01424 | -0.089 | 36.14
1 | 0.577 | 0.0148 | -0.089 | 38.98
1.5 | 0.639 | 0.01494 | -0.09 | 42.768
2 | 0.701 | 0.01509 | -0.091 | 46.433
2.5 | 0.762 | 0.01993 | -0.091 | 38.253
3 | 0.823 | 0.01869 | -0.092 | 44.057
3.5 | 0.884 | 0.01918 | -0.092 | 46.107
4 | 0.944 | 0.01966 | -0.093 | 48.031
4.5 | 1.004 | 0.02009 | -0.094 | 49.966
5 | 1.063 | 0.02063 | -0.094 | 51.532
5.5 | 1.121 | 0.02335 | -0.095 | 48.021
6 | 1.179 | 0.02408 | -0.095 | 48.966
6.5 | 1.236 | 0.02484 | -0.096 | 49.742
7 | 1.29 | 0.02555 | -0.097 | 50.467
7.5 | 1.328 | 0.02644 | -0.096 | 50.217
8 | 1.372 | 0.02754 | -0.096 | 49.803
8.5 | 1.413 | 0.02863 | -0.096 | 49.354
9 | 1.448 | 0.03009 | -0.096 | 48.11
9.5 | 1.475 | 0.03192 | -0.096 | 46.216
10 | 1.294 | 0.07316 | -0.068 | 17.69
10.5 | 1.333 | 0.06738 | -0.072 | 19.776
11 | 1.403 | 0.06062 | -0.082 | 23.15
11.5 | 1.37 | 0.07676 | -0.074 | 17.845
12 | 1.365 | 0.086 | -0.071 | 15.867
12.5 | 1.351 | 0.0938 | -0.069 | 14.403
13 | 1.334 | 0.10104 | -0.068 | 13.199
13.5 | 1.307 | 0.11026 | -0.067 | 11.857
14 | 1.273 | 0.12107 | -0.065 | 10.519
14.5 | 1.234 | 0.12969 | -0.065 | 9.515

## 22. Re 250k Mach 0.25 (2)
BIGFOIL.COM POLAR EXPORT
ms313
MS(1)-0313 |  |  |  | Cl Max: | 1.4474 | at alpha= | 13 | deg
XFOIL ncrit=9 |  |  |  | L/D Max: | 56.9976 | at alpha= | 3 | deg
Re: | 250000 |  |  | Cd Min: | 0.24208 | at alpha= | -20 | deg
Mach: | 0.25 |  |  | Cl=0 at alpha= | -3.3155 | deg
|  |  |  | @ Cl=0.1, Cd= | 0.01305
|  |  |  | @ Cl=0.4, Cd= | 0.012887
|  |  |  | @ Cl=0.6, Cd= | 0.011847
alpha (deg) | Cl | Cd | Cm | Cl/Cd
-20 | -0.6914 | 0.24208 | 0.0366 | -2.8561
-19.5 | -0.6727 | 0.23529 | 0.032 | -2.859
-19 | -0.6625 | 0.22857 | 0.0236 | -2.8985
-18.5 | -0.6384 | 0.22063 | 0.0221 | -2.8935
-18 | -0.6186 | 0.21433 | 0.019 | -2.8862
-17.5 | -0.6008 | 0.2075 | 0.0147 | -2.8954
-17 | -0.5964 | 0.19967 | 0.0063 | -2.9869
-16.5 | -0.5692 | 0.19261 | 0.006 | -2.9552
-16 | -0.5512 | 0.18602 | 0.0028 | -2.9631
-15.5 | -0.5425 | 0.17817 | -0.0034 | -3.0448
-15 | -0.5352 | 0.16954 | -0.0085 | -3.1568
-14.5 | -0.5108 | 0.1633 | -0.009 | -3.128
-14 | -0.4974 | 0.15622 | -0.0124 | -3.184
-13.5 | -0.5058 | 0.1454 | -0.021 | -3.4787
-13 | -0.4815 | 0.13988 | -0.0202 | -3.4422
-12.5 | -0.4702 | 0.13266 | -0.0231 | -3.5444
-12 | -0.4979 | 0.11818 | -0.0373 | -4.2131
-11.5 | -0.4727 | 0.11311 | -0.0335 | -4.1791
-11 | -0.4613 | 0.10645 | -0.0353 | -4.3335
-10.5 | -0.5152 | 0.0857 | -0.0568 | -6.0117
-9 | -0.687 | 0.04965 | -0.0566 | -13.8369
-8.5 | -0.6628 | 0.03904 | -0.0624 | -16.9775
-8 | -0.6169 | 0.03119 | -0.0657 | -19.7788
-7.5 | -0.5519 | 0.02588 | -0.0692 | -21.3253
-7 | -0.4883 | 0.0232 | -0.0714 | -21.0474
-6 | -0.3444 | 0.01869 | -0.0776 | -18.427
-5.5 | -0.2851 | 0.01733 | -0.0785 | -16.4512
-5 | -0.2162 | 0.01566 | -0.0817 | -13.8059
-4.5 | -0.153 | 0.01432 | -0.0839 | -10.6844
-4 | -0.0847 | 0.01159 | -0.0889 | -7.308
-3.5 | -0.0207 | 0.01189 | -0.0891 | -1.741
-3 | 0.0354 | 0.01245 | -0.088 | 2.8434
-2.5 | 0.0946 | 0.01297 | -0.0869 | 7.2938
-2 | 0.1456 | 0.01373 | -0.0845 | 10.6045
-1.5 | 0.2024 | 0.01395 | -0.0832 | 14.509
-1 | 0.2544 | 0.01418 | -0.081 | 17.9408
-0.5 | 0.3116 | 0.01355 | -0.079 | 22.9963
0 | 0.3671 | 0.01308 | -0.0772 | 28.0657
0.5 | 0.4249 | 0.01274 | -0.0764 | 33.3516
1 | 0.4831 | 0.01244 | -0.0757 | 38.8344
1.5 | 0.542 | 0.0121 | -0.0751 | 44.7934
2 | 0.599 | 0.01185 | -0.0741 | 50.5485
2.5 | 0.6556 | 0.01167 | -0.0732 | 56.1782
3 | 0.7005 | 0.01229 | -0.0698 | 56.9976
3.5 | 0.7339 | 0.01432 | -0.0661 | 51.25
4 | 0.7769 | 0.01566 | -0.0639 | 49.6105
4.5 | 0.8235 | 0.0167 | -0.0621 | 49.3114
5 | 0.8705 | 0.0178 | -0.0605 | 48.9045
5.5 | 0.9179 | 0.01864 | -0.0586 | 49.2436
6 | 0.967 | 0.01975 | -0.0572 | 48.962
6.5 | 1.0128 | 0.02095 | -0.0551 | 48.3437
7 | 1.0606 | 0.02205 | -0.0531 | 48.0998
7.5 | 1.1074 | 0.02318 | -0.0511 | 47.7739
8 | 1.1554 | 0.0249 | -0.0494 | 46.4016
8.5 | 1.1976 | 0.02605 | -0.0464 | 45.9731
9 | 1.2539 | 0.02777 | -0.0471 | 45.153
9.5 | 1.3073 | 0.03034 | -0.0474 | 43.0883
10 | 1.3519 | 0.03231 | -0.0462 | 41.8415
10.5 | 1.3946 | 0.03526 | -0.0451 | 39.5519
11 | 1.4129 | 0.0376 | -0.0401 | 37.5771
11.5 | 1.4343 | 0.03981 | -0.0361 | 36.0286
12 | 1.4409 | 0.0438 | -0.0316 | 32.8973
12.5 | 1.4369 | 0.04807 | -0.0271 | 29.8918
13 | 1.4474 | 0.05135 | -0.0244 | 28.187
13.5 | 1.4248 | 0.05851 | -0.022 | 24.3514
14 | 1.385 | 0.06825 | -0.022 | 20.293
14.5 | 1.3416 | 0.08006 | -0.0255 | 16.7574
16 | 0.9929 | 0.18936 | -0.0942 | 5.2435
16.5 | 0.987 | 0.20559 | -0.104 | 4.8008
17 | 1.0049 | 0.21313 | -0.1072 | 4.715
17.5 | 0.9966 | 0.22951 | -0.12 | 4.3423
18 | 1.0318 | 0.23398 | -0.1171 | 4.4098

## 23. Re 250k Mach 0.50 (1)
BIGFOIL.COM POLAR EXPORT
ms313
MS(1)-0313 |  |  |  | Cl Max: | 1.351 | at alpha= | 7 | deg
JavaFoil+Calcfoil stall+Eppler ext transition |  |  |  | L/D Max: | 51.872 | at alpha= | 5 | deg
Re: | 250000 |  |  | Cd Min: | 0.01436 | at alpha= | -1.5 | deg
Mach: | 0.5 |  |  | Cl=0 at alpha= | -3.5882 | deg
|  |  |  | @ Cl=0.1, Cd= | 0.015609
|  |  |  | @ Cl=0.4, Cd= | 0.015393
|  |  |  | @ Cl=0.6, Cd= | 0.01534
alpha (deg) | Cl | Cd | Cm | Cl/Cd
-20 | -0.908 | 0.26928 | -0.035 | -3.373
-19.5 | -0.882 | 0.26365 | -0.036 | -3.344
-19 | -0.855 | 0.25344 | -0.036 | -3.373
-18.5 | -0.826 | 0.2434 | -0.035 | -3.392
-18 | -0.799 | 0.23386 | -0.035 | -3.415
-17.5 | -0.772 | 0.23194 | -0.036 | -3.327
-17 | -0.745 | 0.22408 | -0.036 | -3.323
-16.5 | -0.718 | 0.21802 | -0.037 | -3.291
-16 | -0.689 | 0.21644 | -0.036 | -3.183
-15.5 | -0.661 | 0.20485 | -0.035 | -3.228
-15 | -0.634 | 0.19935 | -0.035 | -3.18
-14.5 | -0.607 | 0.19765 | -0.036 | -3.07
-14 | -0.579 | 0.19383 | -0.036 | -2.989
-13.5 | -0.552 | 0.19003 | -0.037 | -2.905
-13 | -0.523 | 0.17029 | -0.034 | -3.073
-12.5 | -0.496 | 0.16654 | -0.033 | -2.976
-12 | -0.468 | 0.16254 | -0.034 | -2.88
-11.5 | -0.441 | 0.157 | -0.034 | -2.806
-11 | -0.413 | 0.15402 | -0.035 | -2.681
-10.5 | -0.385 | 0.13302 | -0.035 | -2.898
-10 | -0.357 | 0.1235 | -0.031 | -2.892
-9.5 | -0.329 | 0.11934 | -0.032 | -2.76
-9 | -0.302 | 0.1104 | -0.032 | -2.733
-8.5 | -0.274 | 0.08096 | -0.03 | -3.382
-8 | -0.404 | 0.06752 | -0.034 | -5.989
-7.5 | -0.389 | 0.06042 | -0.035 | -6.437
-7 | -0.355 | 0.05598 | -0.039 | -6.339
-6.5 | -0.31 | 0.05822 | -0.038 | -5.328
-6 | -0.312 | 0.02162 | -0.085 | -14.45
-5.5 | -0.252 | 0.01931 | -0.086 | -13.036
-5 | -0.188 | 0.01852 | -0.087 | -10.15
-4.5 | -0.122 | 0.01783 | -0.088 | -6.868
-4 | -0.056 | 0.01724 | -0.089 | -3.224
-3.5 | 0.012 | 0.01656 | -0.09 | 0.742
-3 | 0.08 | 0.01565 | -0.091 | 5.123
-2.5 | 0.148 | 0.01551 | -0.091 | 9.573
-2 | 0.217 | 0.01546 | -0.092 | 14.028
-1.5 | 0.286 | 0.01436 | -0.093 | 19.893
-1 | 0.354 | 0.0154 | -0.094 | 23.011
-0.5 | 0.424 | 0.01539 | -0.095 | 27.521
0 | 0.505 | 0.01508 | -0.096 | 33.477
0.5 | 0.574 | 0.01524 | -0.098 | 37.694
1 | 0.644 | 0.01551 | -0.1 | 41.515
1.5 | 0.713 | 0.01582 | -0.101 | 45.053
2 | 0.781 | 0.02096 | -0.101 | 37.264
2.5 | 0.849 | 0.02158 | -0.102 | 39.343
3 | 0.916 | 0.02235 | -0.103 | 40.992
3.5 | 0.982 | 0.02098 | -0.103 | 46.829
4 | 1.048 | 0.02106 | -0.104 | 49.746
4.5 | 1.111 | 0.02235 | -0.105 | 49.722
5 | 1.174 | 0.02262 | -0.105 | 51.872
5.5 | 1.219 | 0.02677 | -0.105 | 45.56
6 | 1.271 | 0.0279 | -0.105 | 45.572
6.5 | 1.318 | 0.02939 | -0.105 | 44.858
7 | 1.351 | 0.03154 | -0.104 | 42.846
7.5 | 1.198 | 0.05656 | -0.077 | 21.186
8 | 1.198 | 0.06531 | -0.069 | 18.34
8.5 | 1.203 | 0.07259 | -0.066 | 16.568
9 | 1.189 | 0.08145 | -0.069 | 14.596
9.5 | 1.09 | 0.09667 | -0.066 | 11.276
10 | 0.756 | 0.14616 | -0.049 | 5.173
10.5 | 0.784 | 0.15692 | -0.051 | 4.996
11 | 0.813 | 0.17773 | -0.055 | 4.574
11.5 | 0.843 | 0.18826 | -0.06 | 4.476
12 | 0.87 | 0.19366 | -0.06 | 4.491

## 24. Re 250k Mach 0.50 (2)
BIGFOIL.COM POLAR EXPORT
ms313
MS(1)-0313 |  |  |  | Cl Max: | 1.2059 | at alpha= | 8.5 | deg
XFOIL ncrit=9 |  |  |  | L/D Max: | 52.3168 | at alpha= | 2 | deg
Re: | 250000 |  |  | Cd Min: | 0.26459 | at alpha= | -20 | deg
Mach: | 0.5 |  |  | Cl=0 at alpha= | -3.1118 | deg
|  |  |  | @ Cl=0.1, Cd= | 0.014212
|  |  |  | @ Cl=0.4, Cd= | 0.014153
|  |  |  | @ Cl=0.6, Cd= | 0.012835
alpha (deg) | Cl | Cd | Cm | Cl/Cd
-20 | -0.7394 | 0.26459 | 0.0417 | -2.7945
-19 | -0.6927 | 0.24793 | 0.0319 | -2.7939
-18.5 | -0.6691 | 0.24009 | 0.0272 | -2.7869
-18 | -0.6469 | 0.2319 | 0.0214 | -2.7896
-17.5 | -0.6276 | 0.22356 | 0.015 | -2.8073
-17 | -0.6019 | 0.21572 | 0.0121 | -2.7902
-16.5 | -0.5797 | 0.2079 | 0.0075 | -2.7884
-16 | -0.5689 | 0.20058 | -0.0011 | -2.8363
-15.5 | -0.5411 | 0.19129 | -0.0029 | -2.8287
-15 | -0.5178 | 0.18383 | -0.006 | -2.8167
-14.5 | -0.5006 | 0.17589 | -0.0113 | -2.8461
-14 | -0.487 | 0.16736 | -0.0164 | -2.9099
-13.5 | -0.4631 | 0.16012 | -0.0183 | -2.8922
-13 | -0.451 | 0.15217 | -0.0236 | -2.9638
-12.5 | -0.4487 | 0.14304 | -0.0303 | -3.1369
-12 | -0.422 | 0.13596 | -0.0302 | -3.1039
-11.5 | -0.4087 | 0.1284 | -0.0334 | -3.183
-11 | -0.4225 | 0.11778 | -0.0437 | -3.5872
-10.5 | -0.393 | 0.11212 | -0.0406 | -3.5052
-10 | -0.3897 | 0.10395 | -0.0447 | -3.7489
-9.5 | -0.4248 | 0.08517 | -0.0559 | -4.9877
-9 | -0.4399 | 0.08036 | -0.0523 | -5.4741
-8 | -0.4916 | 0.05577 | -0.071 | -8.8148
-7 | -0.4922 | 0.03576 | -0.0882 | -13.764
-6.5 | -0.4517 | 0.02887 | -0.0904 | -15.646
-6 | -0.3892 | 0.02394 | -0.0917 | -16.2573
-5.5 | -0.3255 | 0.02133 | -0.0909 | -15.2602
-5 | -0.257 | 0.01909 | -0.0909 | -13.4625
-4.5 | -0.1955 | 0.01753 | -0.09 | -11.1523
-4 | -0.1263 | 0.0159 | -0.0914 | -7.9434
-3.5 | -0.0528 | 0.01298 | -0.0966 | -4.0678
-3 | 0.0152 | 0.01318 | -0.0955 | 1.1533
-2.5 | 0.0804 | 0.01395 | -0.0936 | 5.7634
-2 | 0.1418 | 0.01477 | -0.0906 | 9.6005
-1.5 | 0.199 | 0.0155 | -0.0872 | 12.8387
-1 | 0.2686 | 0.01543 | -0.0859 | 17.4076
-0.5 | 0.3313 | 0.01474 | -0.0826 | 22.4763
0 | 0.4015 | 0.01414 | -0.0818 | 28.3946
0.5 | 0.4668 | 0.01372 | -0.0803 | 34.0233
1 | 0.5381 | 0.01321 | -0.08 | 40.7343
1.5 | 0.6008 | 0.01283 | -0.0777 | 46.8277
2 | 0.6639 | 0.01269 | -0.0755 | 52.3168
2.5 | 0.6878 | 0.01475 | -0.0676 | 46.6305
3 | 0.73 | 0.01647 | -0.0641 | 44.323
3.5 | 0.7746 | 0.01766 | -0.0599 | 43.8618
4 | 0.828 | 0.01892 | -0.0577 | 43.7632
4.5 | 0.8755 | 0.02012 | -0.0537 | 43.5139
5 | 0.9315 | 0.02163 | -0.0515 | 43.0652
5.5 | 0.9854 | 0.02305 | -0.0483 | 42.7505
6 | 1.0456 | 0.02498 | -0.0464 | 41.8575
6.5 | 1.1016 | 0.02705 | -0.0436 | 40.7246
7 | 1.1521 | 0.02959 | -0.0402 | 38.9355
7.5 | 1.1824 | 0.03272 | -0.0344 | 36.1369
8 | 1.1985 | 0.03643 | -0.0281 | 32.8987
8.5 | 1.2059 | 0.04017 | -0.0216 | 30.0199
9 | 1.1962 | 0.04538 | -0.0162 | 26.3596
9.5 | 1.1582 | 0.05489 | -0.0159 | 21.1004
10 | 1.1032 | 0.06793 | -0.0206 | 16.2402
10.5 | 1.0128 | 0.08992 | -0.0356 | 11.2633
11 | 0.964 | 0.10997 | -0.0491 | 8.766
11.5 | 0.9442 | 0.1245 | -0.0577 | 7.5839
12 | 0.9124 | 0.14354 | -0.0708 | 6.3564
12.5 | 0.9257 | 0.15229 | -0.0754 | 6.0785
13 | 0.9301 | 0.16371 | -0.0824 | 5.6814
13.5 | 0.9306 | 0.1771 | -0.0915 | 5.2547

## 25. Re 500k Mach 0.00 (1)
BIGFOIL.COM POLAR EXPORT
ms313
MS(1)-0313 |  |  |  | Cl Max: | 1.595 | at alpha= | 12 | deg
JavaFoil+Calcfoil stall+Eppler ext transition |  |  |  | L/D Max: | 59.336 | at alpha= | 8.5 | deg
Re: | 500000 |  |  | Cd Min: | 0.01188 | at alpha= | -1.5 | deg
Mach: | 0 |  |  | Cl=0 at alpha= | -3.5902 | deg
|  |  |  | @ Cl=0.1, Cd= | 0.012251
|  |  |  | @ Cl=0.4, Cd= | 0.01199
|  |  |  | @ Cl=0.6, Cd= | 0.012595
alpha (deg) | Cl | Cd | Cm | Cl/Cd
-20 | -0.653 | 0.19824 | -0.022 | -3.293
-19.5 | -0.667 | 0.18911 | -0.022 | -3.528
-19 | -0.681 | 0.18181 | -0.023 | -3.744
-18.5 | -0.693 | 0.1715 | -0.023 | -4.041
-18 | -0.704 | 0.16549 | -0.024 | -4.256
-17.5 | -0.714 | 0.15389 | -0.024 | -4.641
-17 | -0.722 | 0.14973 | -0.024 | -4.824
-16.5 | -0.729 | 0.14218 | -0.025 | -5.125
-16 | -0.733 | 0.13423 | -0.026 | -5.461
-15.5 | -0.735 | 0.12748 | -0.026 | -5.764
-15 | -0.735 | 0.12035 | -0.028 | -6.104
-14.5 | -0.731 | 0.11274 | -0.028 | -6.484
-14 | -0.726 | 0.10705 | -0.03 | -6.778
-13.5 | -0.716 | 0.10316 | -0.029 | -6.937
-13 | -0.703 | 0.09615 | -0.03 | -7.315
-12.5 | -0.688 | 0.09013 | -0.032 | -7.634
-12 | -0.669 | 0.08569 | -0.032 | -7.805
-11.5 | -0.647 | 0.07933 | -0.033 | -8.159
-11 | -0.622 | 0.07551 | -0.034 | -8.233
-10.5 | -0.594 | 0.07102 | -0.035 | -8.364
-10 | -0.564 | 0.06624 | -0.037 | -8.511
-9.5 | -0.533 | 0.06056 | -0.042 | -8.799
-9 | -0.586 | 0.02021 | -0.069 | -28.979
-8.5 | -0.542 | 0.02012 | -0.07 | -26.912
-8 | -0.494 | 0.01927 | -0.071 | -25.651
-7.5 | -0.445 | 0.01859 | -0.072 | -23.906
-7 | -0.392 | 0.01799 | -0.073 | -21.818
-6.5 | -0.338 | 0.01743 | -0.074 | -19.404
-6 | -0.283 | 0.01586 | -0.075 | -17.819
-5.5 | -0.226 | 0.01536 | -0.076 | -14.711
-5 | -0.17 | 0.01384 | -0.078 | -12.248
-4.5 | -0.11 | 0.01363 | -0.079 | -8.05
-4 | -0.05 | 0.01326 | -0.08 | -3.739
-3.5 | 0.011 | 0.01238 | -0.08 | 0.882
-3 | 0.072 | 0.01227 | -0.081 | 5.838
-2.5 | 0.132 | 0.01223 | -0.082 | 10.825
-2 | 0.193 | 0.01224 | -0.082 | 15.789
-1.5 | 0.254 | 0.01188 | -0.083 | 21.386
-1 | 0.315 | 0.01193 | -0.084 | 26.385
-0.5 | 0.375 | 0.01195 | -0.084 | 31.405
0 | 0.438 | 0.01205 | -0.085 | 36.317
0.5 | 0.498 | 0.01208 | -0.086 | 41.243
1 | 0.559 | 0.01252 | -0.086 | 44.631
1.5 | 0.619 | 0.01263 | -0.087 | 49.005
2 | 0.679 | 0.01274 | -0.088 | 53.313
2.5 | 0.739 | 0.01744 | -0.088 | 42.349
3 | 0.798 | 0.01647 | -0.089 | 48.466
3.5 | 0.857 | 0.01684 | -0.09 | 50.889
4 | 0.916 | 0.01724 | -0.09 | 53.131
4.5 | 0.974 | 0.01764 | -0.091 | 55.212
5 | 1.032 | 0.01803 | -0.091 | 57.202
5.5 | 1.089 | 0.02019 | -0.092 | 53.923
6 | 1.145 | 0.02067 | -0.092 | 55.404
6.5 | 1.201 | 0.02121 | -0.093 | 56.626
7 | 1.255 | 0.02182 | -0.093 | 57.494
7.5 | 1.307 | 0.02236 | -0.094 | 58.462
8 | 1.358 | 0.02299 | -0.095 | 59.082
8.5 | 1.408 | 0.02372 | -0.095 | 59.336
9 | 1.454 | 0.02456 | -0.096 | 59.221
9.5 | 1.482 | 0.02539 | -0.095 | 58.362
10 | 1.515 | 0.0264 | -0.095 | 57.398
10.5 | 1.544 | 0.02747 | -0.095 | 56.216
11 | 1.568 | 0.02893 | -0.095 | 54.194
11.5 | 1.582 | 0.03204 | -0.094 | 49.363
12 | 1.595 | 0.03362 | -0.094 | 47.434
12.5 | 1.587 | 0.03789 | -0.093 | 41.882
13 | 1.576 | 0.04223 | -0.092 | 37.319
13.5 | 1.479 | 0.06572 | -0.082 | 22.51
14 | 1.436 | 0.08223 | -0.077 | 17.468
14.5 | 1.412 | 0.09374 | -0.073 | 15.058
15 | 1.389 | 0.10476 | -0.071 | 13.256
15.5 | 1.368 | 0.11375 | -0.069 | 12.024
16 | 1.346 | 0.12212 | -0.068 | 11.021
16.5 | 1.322 | 0.13012 | -0.068 | 10.159
17 | 1.294 | 0.14004 | -0.066 | 9.242

## 26. Re 500k Mach 0.00 (2)
BIGFOIL.COM POLAR EXPORT
ms313
MS(1)-0313 |  |  |  | Cl Max: | 1.6694 | at alpha= | 16 | deg
XFOIL ncrit=9 |  |  |  | L/D Max: | 74.0794 | at alpha= | 2 | deg
Re: | 500000 |  |  | Cd Min: | 0.18656 | at alpha= | -16.5 | deg
Mach: | 0 |  |  | Cl=0 at alpha= | -3.3306 | deg
|  |  |  | @ Cl=0.1, Cd= | 0.0078644
|  |  |  | @ Cl=0.4, Cd= | 0.0081075
|  |  |  | @ Cl=0.6, Cd= | 0.0082626
alpha (deg) | Cl | Cd | Cm | Cl/Cd
-16.5 | -0.5744 | 0.18656 | 0.007 | -3.0789
-16 | -0.5595 | 0.1798 | 0.0034 | -3.1118
-15.5 | -0.5632 | 0.16677 | -0.005 | -3.3771
-15 | -0.5435 | 0.16174 | -0.006 | -3.3603
-14.5 | -0.5281 | 0.15568 | -0.0083 | -3.3922
-14 | -0.5184 | 0.14806 | -0.0119 | -3.5013
-13.5 | -0.5363 | 0.13147 | -0.0213 | -4.0793
-13 | -0.7643 | 0.06267 | -0.0597 | -12.1956
-12.5 | -0.8144 | 0.05015 | -0.0664 | -16.2393
-12 | -0.855 | 0.04168 | -0.0667 | -20.5134
-11.5 | -0.8803 | 0.03658 | -0.0618 | -24.0651
-11 | -0.8796 | 0.03156 | -0.0582 | -27.8707
-10.5 | -0.827 | 0.0272 | -0.0619 | -30.4044
-10 | -0.7671 | 0.02454 | -0.0653 | -31.2592
-9.5 | -0.7029 | 0.02187 | -0.069 | -32.1399
-9 | -0.6445 | 0.0195 | -0.0711 | -33.0513
-8.5 | -0.5843 | 0.0181 | -0.0731 | -32.2818
-8 | -0.5285 | 0.01688 | -0.0737 | -31.3092
-7.5 | -0.4789 | 0.01533 | -0.0735 | -31.2394
-7 | -0.4263 | 0.01435 | -0.0734 | -29.7073
-6.5 | -0.3732 | 0.01344 | -0.0734 | -27.7679
-6 | -0.3181 | 0.01256 | -0.0739 | -25.3264
-5.5 | -0.2619 | 0.01183 | -0.0744 | -22.1386
-5 | -0.2039 | 0.01112 | -0.0753 | -18.3363
-4 | -0.0832 | 0.00877 | -0.0796 | -9.4869
-3.5 | -0.0203 | 0.00772 | -0.082 | -2.6295
-3 | 0.0396 | 0.00776 | -0.0827 | 5.1031
-2.5 | 0.0987 | 0.00786 | -0.083 | 12.5573
-2 | 0.1577 | 0.00806 | -0.0834 | 19.5658
-1.5 | 0.2148 | 0.00819 | -0.0831 | 26.2271
-1 | 0.2706 | 0.00813 | -0.0822 | 33.2841
-0.5 | 0.3268 | 0.00815 | -0.0817 | 40.0982
0 | 0.3857 | 0.00811 | -0.0821 | 47.5586
0.5 | 0.4436 | 0.0081 | -0.0822 | 54.7654
1 | 0.5024 | 0.00813 | -0.0826 | 61.7958
1.5 | 0.5597 | 0.00814 | -0.0827 | 68.7592
2 | 0.6156 | 0.00831 | -0.0824 | 74.0794
2.5 | 0.6631 | 0.00943 | -0.081 | 70.3181
3 | 0.7087 | 0.0108 | -0.0797 | 65.6204
3.5 | 0.7585 | 0.01184 | -0.0791 | 64.0625
4 | 0.8095 | 0.0126 | -0.0785 | 64.246
4.5 | 0.8607 | 0.01329 | -0.0779 | 64.763
5 | 0.9126 | 0.01395 | -0.0775 | 65.4194
5.5 | 0.9635 | 0.0145 | -0.0767 | 66.4483
6 | 1.0132 | 0.01531 | -0.076 | 66.179
6.5 | 1.0625 | 0.01588 | -0.075 | 66.9081
7 | 1.1085 | 0.01691 | -0.0736 | 65.5529
7.5 | 1.1556 | 0.01758 | -0.0723 | 65.7338
8 | 1.2024 | 0.01835 | -0.071 | 65.5259
8.5 | 1.2444 | 0.01935 | -0.069 | 64.3101
9 | 1.2863 | 0.02032 | -0.067 | 63.3022
9.5 | 1.328 | 0.02108 | -0.0649 | 62.9981
10 | 1.363 | 0.02192 | -0.0618 | 62.1807
10.5 | 1.3904 | 0.02336 | -0.0575 | 59.5205
11 | 1.4217 | 0.02405 | -0.054 | 59.1143
11.5 | 1.4597 | 0.0252 | -0.0524 | 57.9246
12 | 1.4892 | 0.02716 | -0.0499 | 54.8306
12.5 | 1.5237 | 0.02838 | -0.048 | 53.6892
13 | 1.5544 | 0.02991 | -0.046 | 51.9692
13.5 | 1.5787 | 0.03213 | -0.0436 | 49.1348
14 | 1.6074 | 0.03396 | -0.0419 | 47.3322
14.5 | 1.6276 | 0.03662 | -0.0398 | 44.4457
15 | 1.6494 | 0.03923 | -0.0381 | 42.0444
15.5 | 1.6614 | 0.04288 | -0.0362 | 38.7453
16 | 1.6694 | 0.04708 | -0.0347 | 35.4588
16.5 | 1.6681 | 0.05253 | -0.0335 | 31.7552
17 | 1.6656 | 0.0586 | -0.0333 | 28.4232
17.5 | 1.6457 | 0.06746 | -0.0346 | 24.3952
18 | 1.6282 | 0.07689 | -0.0372 | 21.1757
18.5 | 1.5999 | 0.08875 | -0.0418 | 18.027
19 | 1.5572 | 0.10384 | -0.0488 | 14.9961
19.5 | 1.5049 | 0.12123 | -0.0579 | 12.4136
20 | 1.4538 | 0.139 | -0.068 | 10.459

## 27. Re 500k Mach 0.10 (1)
BIGFOIL.COM POLAR EXPORT
ms313
MS(1)-0313 |  |  |  | Cl Max: | 1.589 | at alpha= | 12 | deg
JavaFoil+Calcfoil stall+Eppler ext transition |  |  |  | L/D Max: | 59.064 | at alpha= | 8.5 | deg
Re: | 500000 |  |  | Cd Min: | 0.01186 | at alpha= | -1.5 | deg
Mach: | 0.1 |  |  | Cl=0 at alpha= | -3.5902 | deg
|  |  |  | @ Cl=0.1, Cd= | 0.012285
|  |  |  | @ Cl=0.4, Cd= | 0.01199
|  |  |  | @ Cl=0.6, Cd= | 0.012591
alpha (deg) | Cl | Cd | Cm | Cl/Cd
-20 | -0.604 | 0.20404 | -0.022 | -2.962
-19.5 | -0.622 | 0.19792 | -0.022 | -3.141
-19 | -0.638 | 0.18588 | -0.023 | -3.434
-18.5 | -0.654 | 0.17918 | -0.023 | -3.65
-18 | -0.668 | 0.16667 | -0.024 | -4.011
-17.5 | -0.681 | 0.16001 | -0.024 | -4.259
-17 | -0.693 | 0.15229 | -0.025 | -4.55
-16.5 | -0.702 | 0.14242 | -0.025 | -4.932
-16 | -0.71 | 0.13791 | -0.026 | -5.146
-15.5 | -0.715 | 0.13071 | -0.026 | -5.467
-15 | -0.717 | 0.12175 | -0.027 | -5.889
-14.5 | -0.717 | 0.11463 | -0.029 | -6.254
-14 | -0.713 | 0.10762 | -0.029 | -6.624
-13.5 | -0.706 | 0.1026 | -0.029 | -6.881
-13 | -0.695 | 0.09617 | -0.03 | -7.231
-12.5 | -0.682 | 0.09096 | -0.031 | -7.5
-12 | -0.665 | 0.08508 | -0.032 | -7.816
-11.5 | -0.644 | 0.08024 | -0.033 | -8.029
-11 | -0.62 | 0.07542 | -0.034 | -8.226
-10.5 | -0.593 | 0.07169 | -0.035 | -8.271
-10 | -0.563 | 0.06686 | -0.037 | -8.425
-9.5 | -0.531 | 0.06214 | -0.039 | -8.546
-9 | -0.586 | 0.02038 | -0.07 | -28.76
-8.5 | -0.543 | 0.02026 | -0.071 | -26.791
-8 | -0.496 | 0.01938 | -0.072 | -25.588
-7.5 | -0.446 | 0.01868 | -0.073 | -23.87
-7 | -0.394 | 0.01807 | -0.074 | -21.798
-6.5 | -0.339 | 0.0175 | -0.075 | -19.403
-6 | -0.284 | 0.01588 | -0.076 | -17.865
-5.5 | -0.227 | 0.01538 | -0.077 | -14.75
-5 | -0.169 | 0.01491 | -0.078 | -11.346
-4.5 | -0.11 | 0.01361 | -0.079 | -8.103
-4 | -0.05 | 0.01327 | -0.08 | -3.754
-3.5 | 0.011 | 0.0124 | -0.081 | 0.885
-3 | 0.072 | 0.01229 | -0.081 | 5.859
-2.5 | 0.133 | 0.01228 | -0.082 | 10.835
-2 | 0.194 | 0.01224 | -0.083 | 15.871
-1.5 | 0.255 | 0.01186 | -0.084 | 21.539
-1 | 0.316 | 0.01194 | -0.084 | 26.504
-0.5 | 0.377 | 0.01195 | -0.085 | 31.582
0 | 0.44 | 0.01206 | -0.086 | 36.487
0.5 | 0.501 | 0.01213 | -0.086 | 41.283
1 | 0.561 | 0.01254 | -0.087 | 44.793
1.5 | 0.622 | 0.01262 | -0.088 | 49.306
2 | 0.682 | 0.01275 | -0.088 | 53.531
2.5 | 0.742 | 0.01747 | -0.089 | 42.485
3 | 0.802 | 0.01647 | -0.089 | 48.689
3.5 | 0.861 | 0.01684 | -0.09 | 51.148
4 | 0.92 | 0.01724 | -0.091 | 53.378
4.5 | 0.979 | 0.0177 | -0.091 | 55.296
5 | 1.036 | 0.01805 | -0.092 | 57.404
5.5 | 1.094 | 0.02025 | -0.092 | 54.005
6 | 1.15 | 0.02079 | -0.093 | 55.335
6.5 | 1.206 | 0.02134 | -0.093 | 56.528
7 | 1.26 | 0.02193 | -0.094 | 57.457
7.5 | 1.313 | 0.02252 | -0.094 | 58.296
8 | 1.364 | 0.02316 | -0.095 | 58.866
8.5 | 1.413 | 0.02392 | -0.095 | 59.064
9 | 1.459 | 0.02476 | -0.096 | 58.952
9.5 | 1.485 | 0.02561 | -0.095 | 57.996
10 | 1.518 | 0.02661 | -0.095 | 57.032
10.5 | 1.545 | 0.02788 | -0.095 | 55.433
11 | 1.568 | 0.02932 | -0.095 | 53.461
11.5 | 1.579 | 0.03273 | -0.095 | 48.245
12 | 1.589 | 0.03462 | -0.094 | 45.904
12.5 | 1.576 | 0.03934 | -0.093 | 40.07
13 | 1.551 | 0.04615 | -0.091 | 33.607
13.5 | 1.446 | 0.07366 | -0.079 | 19.633
14 | 1.415 | 0.08673 | -0.075 | 16.309
14.5 | 1.39 | 0.09754 | -0.072 | 14.255
15 | 1.367 | 0.10779 | -0.07 | 12.683
15.5 | 1.343 | 0.11731 | -0.069 | 11.448
16 | 1.317 | 0.12561 | -0.068 | 10.481
16.5 | 1.289 | 0.13354 | -0.067 | 9.65
17 | 1.257 | 0.1436 | -0.066 | 8.752

## 28. Re 500k Mach 0.10 (2)
BIGFOIL.COM POLAR EXPORT
ms313
MS(1)-0313 |  |  |  | Cl Max: | 1.656 | at alpha= | 15.5 | deg
XFOIL ncrit=9 |  |  |  | L/D Max: | 74.1198 | at alpha= | 2 | deg
Re: | 500000 |  |  | Cd Min: | 0.18045 | at alpha= | -16 | deg
Mach: | 0.1 |  |  | Cl=0 at alpha= | -3.3253 | deg
|  |  |  | @ Cl=0.1, Cd= | 0.007884
|  |  |  | @ Cl=0.4, Cd= | 0.0081279
|  |  |  | @ Cl=0.6, Cd= | 0.008286
alpha (deg) | Cl | Cd | Cm | Cl/Cd
-16 | -0.5588 | 0.18045 | 0.0035 | -3.0967
-15.5 | -0.5618 | 0.16768 | -0.0049 | -3.3504
-15 | -0.5416 | 0.16259 | -0.0058 | -3.3311
-14.5 | -0.5261 | 0.15647 | -0.0083 | -3.3623
-14 | -0.5162 | 0.14881 | -0.0118 | -3.4689
-13.5 | -0.5323 | 0.13276 | -0.0211 | -4.0095
-13 | -0.7311 | 0.06866 | -0.0561 | -10.6481
-12.5 | -0.7779 | 0.05498 | -0.0649 | -14.1488
-12 | -0.8207 | 0.04507 | -0.0681 | -18.2095
-11.5 | -0.8549 | 0.03896 | -0.0649 | -21.943
-11 | -0.8726 | 0.03451 | -0.0589 | -25.2854
-10.5 | -0.8275 | 0.02852 | -0.0629 | -29.0147
-10 | -0.7691 | 0.02554 | -0.0663 | -30.1135
-9.5 | -0.7057 | 0.02253 | -0.07 | -31.3227
-9 | -0.6474 | 0.01995 | -0.072 | -32.4511
-8.5 | -0.5879 | 0.01843 | -0.0738 | -31.8991
-8 | -0.532 | 0.01707 | -0.0744 | -31.1658
-7.5 | -0.4824 | 0.01551 | -0.0739 | -31.1025
-7 | -0.4286 | 0.01475 | -0.0738 | -29.0576
-6.5 | -0.3763 | 0.01356 | -0.0738 | -27.7507
-6 | -0.3209 | 0.01264 | -0.0742 | -25.3877
-5.5 | -0.2642 | 0.0119 | -0.0747 | -22.2017
-5 | -0.2059 | 0.01122 | -0.0756 | -18.3512
-4.5 | -0.147 | 0.01042 | -0.0767 | -14.1075
-4 | -0.0847 | 0.0089 | -0.0797 | -9.5169
-3.5 | -0.0211 | 0.00775 | -0.0823 | -2.7226
-3 | 0.0393 | 0.00777 | -0.083 | 5.0579
-2.5 | 0.0988 | 0.00788 | -0.0834 | 12.5381
-2 | 0.1585 | 0.00808 | -0.0838 | 19.6163
-1.5 | 0.2158 | 0.00822 | -0.0834 | 26.253
-1 | 0.2717 | 0.00814 | -0.0825 | 33.3784
-0.5 | 0.3284 | 0.00816 | -0.082 | 40.2451
0 | 0.3879 | 0.00813 | -0.0825 | 47.7122
0.5 | 0.446 | 0.00812 | -0.0826 | 54.9261
1 | 0.505 | 0.00815 | -0.0829 | 61.9632
1.5 | 0.5628 | 0.00816 | -0.083 | 68.9706
2 | 0.6189 | 0.00835 | -0.0827 | 74.1198
2.5 | 0.6657 | 0.00959 | -0.0811 | 69.4161
3 | 0.7117 | 0.01093 | -0.0798 | 65.1144
3.5 | 0.7618 | 0.01195 | -0.0791 | 63.749
4 | 0.8134 | 0.01269 | -0.0786 | 64.0977
4.5 | 0.8646 | 0.0134 | -0.0779 | 64.5224
5 | 0.9166 | 0.0141 | -0.0774 | 65.0071
5.5 | 0.968 | 0.01463 | -0.0766 | 66.1654
6 | 1.018 | 0.01541 | -0.0758 | 66.061
6.5 | 1.0674 | 0.01603 | -0.0747 | 66.5876
7 | 1.1122 | 0.01718 | -0.073 | 64.7381
7.5 | 1.1606 | 0.01777 | -0.0717 | 65.3123
8 | 1.2074 | 0.01857 | -0.0704 | 65.0188
8.5 | 1.2479 | 0.01977 | -0.068 | 63.1209
9 | 1.2912 | 0.02059 | -0.0661 | 62.7101
9.5 | 1.3323 | 0.02139 | -0.0638 | 62.2861
10 | 1.365 | 0.02233 | -0.0601 | 61.1285
10.5 | 1.3943 | 0.02372 | -0.056 | 58.7816
11 | 1.4252 | 0.02451 | -0.0524 | 58.1477
11.5 | 1.4626 | 0.02576 | -0.0507 | 56.778
12 | 1.4927 | 0.0277 | -0.0482 | 53.8881
12.5 | 1.5264 | 0.02908 | -0.0462 | 52.4897
13 | 1.5542 | 0.03094 | -0.044 | 50.2327
13.5 | 1.5806 | 0.03308 | -0.0417 | 47.7811
14 | 1.6061 | 0.03528 | -0.0398 | 45.5244
14.5 | 1.6273 | 0.038 | -0.0378 | 42.8237
15 | 1.6416 | 0.04143 | -0.0359 | 39.6235
15.5 | 1.656 | 0.04503 | -0.0342 | 36.7755
16 | 1.6555 | 0.05032 | -0.0329 | 32.8994
16.5 | 1.656 | 0.05593 | -0.0322 | 29.6084
17 | 1.6469 | 0.06324 | -0.0328 | 26.0421
17.5 | 1.6218 | 0.07341 | -0.0352 | 22.0924
18 | 1.5983 | 0.08433 | -0.0391 | 18.9529
18.5 | 1.5612 | 0.09825 | -0.0453 | 15.8901
19 | 1.5119 | 0.11492 | -0.0538 | 13.1561
19.5 | 1.4596 | 0.13278 | -0.0637 | 10.9926
20 | 1.4145 | 0.14977 | -0.0741 | 9.4445

## 29. Re 500k Mach 0.25 (1)
BIGFOIL.COM POLAR EXPORT
ms313
MS(1)-0313 |  |  |  | Cl Max: | 1.547 | at alpha= | 11 | deg
JavaFoil+Calcfoil stall+Eppler ext transition |  |  |  | L/D Max: | 57.681 | at alpha= | 5 | deg
Re: | 500000 |  |  | Cd Min: | 0.01196 | at alpha= | -1.5 | deg
Mach: | 0.25 |  |  | Cl=0 at alpha= | -3.5887 | deg
|  |  |  | @ Cl=0.1, Cd= | 0.01236
|  |  |  | @ Cl=0.4, Cd= | 0.012066
|  |  |  | @ Cl=0.6, Cd= | 0.012711
alpha (deg) | Cl | Cd | Cm | Cl/Cd
-17.5 | -0.377 | 0.19803 | -0.024 | -1.906
-17 | -0.423 | 0.17629 | -0.024 | -2.399
-16.5 | -0.464 | 0.16686 | -0.024 | -2.783
-16 | -0.502 | 0.1583 | -0.025 | -3.171
-15.5 | -0.535 | 0.14897 | -0.025 | -3.594
-15 | -0.564 | 0.13276 | -0.026 | -4.252
-14.5 | -0.589 | 0.12597 | -0.027 | -4.673
-14 | -0.608 | 0.11605 | -0.027 | -5.235
-13.5 | -0.621 | 0.10916 | -0.028 | -5.691
-13 | -0.629 | 0.10291 | -0.029 | -6.112
-12.5 | -0.631 | 0.09484 | -0.03 | -6.655
-12 | -0.628 | 0.0898 | -0.032 | -6.99
-11.5 | -0.618 | 0.08361 | -0.032 | -7.394
-11 | -0.603 | 0.07889 | -0.032 | -7.64
-10.5 | -0.583 | 0.07366 | -0.033 | -7.914
-10 | -0.559 | 0.06926 | -0.035 | -8.064
-9.5 | -0.531 | 0.06431 | -0.038 | -8.255
-9 | -0.497 | 0.06105 | -0.038 | -8.143
-8.5 | -0.548 | 0.02109 | -0.072 | -25.965
-8 | -0.502 | 0.02011 | -0.073 | -24.991
-7.5 | -0.453 | 0.01929 | -0.074 | -23.505
-7 | -0.401 | 0.01857 | -0.075 | -21.612
-6.5 | -0.346 | 0.01792 | -0.077 | -19.328
-6 | -0.29 | 0.01625 | -0.078 | -17.828
-5.5 | -0.232 | 0.0157 | -0.079 | -14.763
-5 | -0.173 | 0.01521 | -0.08 | -11.343
-4.5 | -0.112 | 0.01475 | -0.081 | -7.621
-4 | -0.051 | 0.01341 | -0.082 | -3.817
-3.5 | 0.011 | 0.01243 | -0.083 | 0.907
-3 | 0.074 | 0.01236 | -0.084 | 5.98
-2.5 | 0.137 | 0.01236 | -0.084 | 11.064
-2 | 0.2 | 0.01232 | -0.085 | 16.208
-1.5 | 0.262 | 0.01196 | -0.086 | 21.946
-1 | 0.325 | 0.01199 | -0.087 | 27.115
-0.5 | 0.388 | 0.01206 | -0.087 | 32.156
0 | 0.452 | 0.01209 | -0.088 | 37.391
0.5 | 0.514 | 0.0122 | -0.089 | 42.171
1 | 0.577 | 0.01267 | -0.089 | 45.523
1.5 | 0.639 | 0.01278 | -0.09 | 50.01
2 | 0.701 | 0.01288 | -0.091 | 54.407
2.5 | 0.762 | 0.01774 | -0.091 | 42.974
3 | 0.823 | 0.01674 | -0.092 | 49.203
3.5 | 0.884 | 0.01711 | -0.092 | 51.682
4 | 0.944 | 0.01751 | -0.093 | 53.92
4.5 | 1.004 | 0.018 | -0.094 | 55.767
5 | 1.063 | 0.01843 | -0.094 | 57.681
5.5 | 1.121 | 0.02079 | -0.095 | 53.935
6 | 1.179 | 0.02137 | -0.095 | 55.161
6.5 | 1.236 | 0.02201 | -0.096 | 56.148
7 | 1.29 | 0.0227 | -0.097 | 56.823
7.5 | 1.342 | 0.02338 | -0.097 | 57.393
8 | 1.392 | 0.02417 | -0.098 | 57.598
8.5 | 1.441 | 0.02498 | -0.098 | 57.656
9 | 1.466 | 0.02603 | -0.097 | 56.309
9.5 | 1.499 | 0.02711 | -0.097 | 55.294
10 | 1.49 | 0.03428 | -0.095 | 43.469
10.5 | 1.543 | 0.03022 | -0.097 | 51.046
11 | 1.547 | 0.03429 | -0.096 | 45.106
11.5 | 1.541 | 0.03847 | -0.095 | 40.055
12 | 1.501 | 0.04812 | -0.091 | 31.201
12.5 | 1.394 | 0.07381 | -0.079 | 18.891
13 | 1.36 | 0.08486 | -0.075 | 16.028
13.5 | 1.324 | 0.09637 | -0.072 | 13.734
14 | 1.284 | 0.10808 | -0.069 | 11.884
14.5 | 1.242 | 0.11619 | -0.068 | 10.691
15 | 1.193 | 0.12733 | -0.067 | 9.37
15.5 | 1.137 | 0.13794 | -0.065 | 8.24
16 | 1.075 | 0.14989 | -0.065 | 7.173

## 30. Re 500k Mach 0.25 (2)
BIGFOIL.COM POLAR EXPORT
ms313
MS(1)-0313 |  |  |  | Cl Max: | 1.5983 | at alpha= | 15 | deg
XFOIL ncrit=9 |  |  |  | L/D Max: | 72.8817 | at alpha= | 2 | deg
Re: | 500000 |  |  | Cd Min: | 0.22484 | at alpha= | 19.5 | deg
Mach: | 0.25 |  |  | Cl=0 at alpha= | -3.3024 | deg
|  |  |  | @ Cl=0.1, Cd= | 0.0080105
|  |  |  | @ Cl=0.4, Cd= | 0.0082597
|  |  |  | @ Cl=0.6, Cd= | 0.0084546
alpha (deg) | Cl | Cd | Cm | Cl/Cd
-15 | -0.5332 | 0.16693 | -0.0052 | -3.1942
-14.5 | -0.5172 | 0.16041 | -0.0081 | -3.2242
-14 | -0.507 | 0.15224 | -0.0122 | -3.3303
-13.5 | -0.5142 | 0.13887 | -0.0201 | -3.7027
-13 | -0.4977 | 0.13348 | -0.0212 | -3.7286
-12.5 | -0.4861 | 0.12662 | -0.0238 | -3.839
-12 | -0.5061 | 0.1096 | -0.0352 | -4.6177
-11.5 | -0.5634 | 0.08482 | -0.0448 | -6.6423
-11 | -0.633 | 0.05972 | -0.064 | -10.5995
-10.5 | -0.7047 | 0.04564 | -0.07 | -15.4404
-10 | -0.7461 | 0.03648 | -0.0699 | -20.4523
-9.5 | -0.7094 | 0.02859 | -0.075 | -24.8129
-9 | -0.6596 | 0.02359 | -0.0771 | -27.961
-8.5 | -0.6054 | 0.02055 | -0.078 | -29.4599
-8 | -0.5509 | 0.01869 | -0.0779 | -29.4757
-7.5 | -0.4993 | 0.01686 | -0.0769 | -29.6145
-7 | -0.4465 | 0.01554 | -0.0763 | -28.7323
-6.5 | -0.3922 | 0.01428 | -0.076 | -27.465
-6 | -0.3353 | 0.01339 | -0.0759 | -25.0411
-5.5 | -0.2767 | 0.0125 | -0.0765 | -22.136
-5 | -0.2172 | 0.0116 | -0.0771 | -18.7241
-4.5 | -0.1556 | 0.01087 | -0.0783 | -14.3146
-4 | -0.0926 | 0.00961 | -0.0805 | -9.6358
-3.5 | -0.0249 | 0.00795 | -0.0843 | -3.1321
-3 | 0.0381 | 0.00787 | -0.0851 | 4.8412
-2.5 | 0.0998 | 0.00801 | -0.0854 | 12.4594
-2 | 0.1613 | 0.00817 | -0.0858 | 19.743
-1 | 0.2784 | 0.00823 | -0.0842 | 33.8275
-0.5 | 0.3376 | 0.00827 | -0.0839 | 40.8222
0 | 0.3992 | 0.00826 | -0.0843 | 48.3293
0.5 | 0.4595 | 0.00824 | -0.0844 | 55.7646
1 | 0.5199 | 0.00825 | -0.0845 | 63.0182
1.5 | 0.5803 | 0.00831 | -0.0847 | 69.8315
2 | 0.6348 | 0.00871 | -0.0836 | 72.8817
2.5 | 0.679 | 0.01041 | -0.0816 | 65.2257
3 | 0.7281 | 0.0116 | -0.0803 | 62.7672
3.5 | 0.7802 | 0.01249 | -0.0794 | 62.466
4 | 0.8345 | 0.01322 | -0.0789 | 63.1241
4.5 | 0.8871 | 0.01388 | -0.0778 | 63.9121
5 | 0.9405 | 0.01459 | -0.077 | 64.462
5.5 | 0.9903 | 0.01544 | -0.0754 | 64.1386
6 | 1.0427 | 0.01609 | -0.0743 | 64.8042
6.5 | 1.0908 | 0.01703 | -0.0724 | 64.0517
7 | 1.1381 | 0.01803 | -0.0704 | 63.1226
7.5 | 1.1859 | 0.01889 | -0.0684 | 62.7792
8 | 1.2304 | 0.01996 | -0.066 | 61.6433
8.5 | 1.2715 | 0.0213 | -0.063 | 59.6948
9 | 1.3106 | 0.02222 | -0.0595 | 58.9829
9.5 | 1.3479 | 0.02334 | -0.0561 | 57.7506
10 | 1.3814 | 0.02512 | -0.0523 | 54.992
10.5 | 1.4133 | 0.02623 | -0.0482 | 53.8811
11 | 1.4406 | 0.02745 | -0.0438 | 52.4809
11.5 | 1.4718 | 0.02978 | -0.0412 | 49.4224
12 | 1.5043 | 0.03167 | -0.0388 | 47.4992
12.5 | 1.5276 | 0.03435 | -0.036 | 44.4716
13 | 1.5535 | 0.03699 | -0.0337 | 41.9978
13.5 | 1.5711 | 0.04039 | -0.0314 | 38.8982
14 | 1.5864 | 0.04429 | -0.0294 | 35.8185
14.5 | 1.5923 | 0.04925 | -0.0281 | 32.331
15 | 1.5983 | 0.05466 | -0.0273 | 29.2408
15.5 | 1.5882 | 0.06241 | -0.0281 | 25.4478
16 | 1.5709 | 0.07184 | -0.0303 | 21.8666
16.5 | 1.5434 | 0.08368 | -0.035 | 18.4441
17 | 1.5016 | 0.09857 | -0.0423 | 15.2338
17.5 | 1.4497 | 0.11565 | -0.0515 | 12.5352
18 | 1.3978 | 0.13322 | -0.0617 | 10.4924
18.5 | 1.3459 | 0.15181 | -0.0735 | 8.8657
19 | 1.2839 | 0.17423 | -0.0891 | 7.369
19.5 | 1.1363 | 0.22484 | -0.1249 | 5.0538

## 31. Re 500k Mach 0.50 (1)
BIGFOIL.COM POLAR EXPORT
ms313
MS(1)-0313 |  |  |  | Cl Max: | 1.413 | at alpha= | 8 | deg
JavaFoil+Calcfoil stall+Eppler ext transition |  |  |  | L/D Max: | 58.187 | at alpha= | 5 | deg
Re: | 500000 |  |  | Cd Min: | 0.0115 | at alpha= | -1.5 | deg
Mach: | 0.5 |  |  | Cl=0 at alpha= | -3.5882 | deg
|  |  |  | @ Cl=0.1, Cd= | 0.012768
|  |  |  | @ Cl=0.4, Cd= | 0.012347
|  |  |  | @ Cl=0.6, Cd= | 0.012825
alpha (deg) | Cl | Cd | Cm | Cl/Cd
-20 | -0.908 | 0.23059 | -0.035 | -3.94
-19.5 | -0.882 | 0.22882 | -0.036 | -3.853
-19 | -0.855 | 0.21602 | -0.036 | -3.957
-18.5 | -0.826 | 0.20832 | -0.035 | -3.964
-18 | -0.799 | 0.20417 | -0.035 | -3.911
-17.5 | -0.772 | 0.19753 | -0.036 | -3.906
-17 | -0.745 | 0.19162 | -0.036 | -3.886
-16.5 | -0.718 | 0.18599 | -0.037 | -3.858
-16 | -0.689 | 0.18532 | -0.036 | -3.72
-15.5 | -0.661 | 0.17024 | -0.035 | -3.885
-15 | -0.634 | 0.16514 | -0.035 | -3.839
-14.5 | -0.607 | 0.16282 | -0.036 | -3.727
-14 | -0.579 | 0.159 | -0.036 | -3.644
-13.5 | -0.552 | 0.15525 | -0.037 | -3.556
-13 | -0.523 | 0.14335 | -0.034 | -3.651
-12.5 | -0.496 | 0.1388 | -0.034 | -3.571
-12 | -0.468 | 0.13533 | -0.034 | -3.459
-11.5 | -0.441 | 0.13317 | -0.034 | -3.309
-11 | -0.413 | 0.13016 | -0.035 | -3.173
-10.5 | -0.385 | 0.11184 | -0.036 | -3.447
-10 | -0.357 | 0.10655 | -0.032 | -3.353
-9.5 | -0.33 | 0.10004 | -0.032 | -3.294
-9 | -0.302 | 0.0969 | -0.033 | -3.115
-8.5 | -0.274 | 0.07318 | -0.032 | -3.743
-8 | -0.405 | 0.0624 | -0.035 | -6.483
-7.5 | -0.39 | 0.0569 | -0.041 | -6.855
-7 | -0.357 | 0.05184 | -0.046 | -6.887
-6.5 | -0.31 | 0.05347 | -0.038 | -5.802
-6 | -0.314 | 0.01922 | -0.086 | -16.345
-5.5 | -0.253 | 0.01727 | -0.087 | -14.638
-5 | -0.189 | 0.01654 | -0.088 | -11.419
-4.5 | -0.123 | 0.01593 | -0.089 | -7.727
-4 | -0.056 | 0.01536 | -0.09 | -3.637
-3.5 | 0.012 | 0.01473 | -0.091 | 0.84
-3 | 0.083 | 0.01278 | -0.094 | 6.461
-2.5 | 0.153 | 0.01273 | -0.094 | 11.998
-2 | 0.223 | 0.01267 | -0.095 | 17.607
-1.5 | 0.293 | 0.0115 | -0.096 | 25.508
-1 | 0.363 | 0.01231 | -0.097 | 29.502
-0.5 | 0.433 | 0.01238 | -0.098 | 34.982
0 | 0.505 | 0.01251 | -0.098 | 40.337
0.5 | 0.574 | 0.01265 | -0.099 | 45.397
1 | 0.644 | 0.01312 | -0.1 | 49.082
1.5 | 0.713 | 0.01336 | -0.101 | 53.338
2 | 0.781 | 0.0186 | -0.101 | 41.994
2.5 | 0.849 | 0.01917 | -0.102 | 44.294
3 | 0.916 | 0.01981 | -0.103 | 46.25
3.5 | 0.982 | 0.01868 | -0.103 | 52.586
4 | 1.048 | 0.0188 | -0.104 | 55.732
4.5 | 1.111 | 0.01991 | -0.105 | 55.807
5 | 1.174 | 0.02017 | -0.105 | 58.187
5.5 | 1.234 | 0.0236 | -0.106 | 52.29
6 | 1.292 | 0.0246 | -0.107 | 52.515
6.5 | 1.331 | 0.02572 | -0.106 | 51.764
7 | 1.371 | 0.02715 | -0.106 | 50.483
7.5 | 1.399 | 0.02907 | -0.106 | 48.123
8 | 1.413 | 0.03137 | -0.105 | 45.023
8.5 | 1.251 | 0.0565 | -0.083 | 22.151
9 | 1.204 | 0.07116 | -0.076 | 16.922
9.5 | 1.097 | 0.08519 | -0.07 | 12.874
10 | 0.756 | 0.12264 | -0.05 | 6.167
10.5 | 0.785 | 0.13489 | -0.053 | 5.817
11 | 0.813 | 0.14857 | -0.056 | 5.473
11.5 | 0.843 | 0.15181 | -0.06 | 5.551
12 | 0.87 | 0.15861 | -0.06 | 5.484
12.5 | 0.898 | 0.16663 | -0.061 | 5.388
13 | 0.927 | 0.17192 | -0.064 | 5.393

## 32. Re 500k Mach 0.50 (2)
BIGFOIL.COM POLAR EXPORT
ms313
MS(1)-0313 |  |  |  | Cl Max: | 1.336 | at alpha= | 9.5 | deg
XFOIL ncrit=9 |  |  |  | L/D Max: | 66.7045 | at alpha= | 1 | deg
Re: | 500000 |  |  | Cd Min: | 0.26284 | at alpha= | -20 | deg
Mach: | 0.5 |  |  | Cl=0 at alpha= | -3.1819 | deg
|  |  |  | @ Cl=0.1, Cd= | 0.0084787
|  |  |  | @ Cl=0.4, Cd= | 0.0087945
|  |  |  | @ Cl=0.6, Cd= | 0.0090671
alpha (deg) | Cl | Cd | Cm | Cl/Cd
-20 | -0.7429 | 0.26284 | 0.0427 | -2.8264
-19.5 | -0.7187 | 0.25534 | 0.0386 | -2.8147
-19 | -0.6952 | 0.24762 | 0.0337 | -2.8075
-18.5 | -0.6722 | 0.23905 | 0.0282 | -2.812
-18 | -0.6547 | 0.2297 | 0.02 | -2.8502
-17.5 | -0.6283 | 0.22188 | 0.0176 | -2.8317
-17 | -0.6052 | 0.21445 | 0.0135 | -2.8221
-16.5 | -0.5833 | 0.20642 | 0.0087 | -2.8258
-16 | -0.5709 | 0.19655 | 0.0003 | -2.9046
-15.5 | -0.5432 | 0.18941 | -0.001 | -2.8679
-15 | -0.5219 | 0.18192 | -0.0049 | -2.8688
-14.5 | -0.5051 | 0.17303 | -0.0105 | -2.9191
-14 | -0.4959 | 0.16322 | -0.0171 | -3.0382
-13.5 | -0.4709 | 0.15652 | -0.0183 | -3.0086
-13 | -0.453 | 0.14909 | -0.0216 | -3.0384
-12.5 | -0.4522 | 0.13788 | -0.0302 | -3.2797
-12 | -0.4338 | 0.13089 | -0.0312 | -3.3142
-11.5 | -0.4186 | 0.12366 | -0.0338 | -3.3851
-11 | -0.4095 | 0.11523 | -0.0377 | -3.5538
-10.5 | -0.4201 | 0.10166 | -0.0441 | -4.1324
-10 | -0.4226 | 0.0919 | -0.0487 | -4.5985
-9.5 | -0.4376 | 0.08108 | -0.0539 | -5.3971
-9 | -0.4534 | 0.065 | -0.0675 | -6.9754
-8.5 | -0.4761 | 0.04787 | -0.0864 | -9.9457
-8 | -0.4982 | 0.0375 | -0.0937 | -13.2853
-7.5 | -0.5131 | 0.03023 | -0.093 | -16.9732
-7 | -0.4947 | 0.02365 | -0.0911 | -20.9175
-6.5 | -0.4482 | 0.01977 | -0.0891 | -22.6707
-6 | -0.3896 | 0.01722 | -0.0871 | -22.6249
-5.5 | -0.3289 | 0.01525 | -0.0857 | -21.5672
-5 | -0.2641 | 0.0138 | -0.0851 | -19.1377
-4.5 | -0.1956 | 0.01267 | -0.0854 | -15.438
-4 | -0.1247 | 0.01168 | -0.0863 | -10.6764
-3.5 | -0.0516 | 0.01053 | -0.0883 | -4.9003
-3 | 0.0295 | 0.00844 | -0.0938 | 3.4953
-2.5 | 0.1024 | 0.00848 | -0.0942 | 12.0755
-2 | 0.174 | 0.00868 | -0.0946 | 20.0461
-1.5 | 0.2435 | 0.00893 | -0.0941 | 27.2676
-1 | 0.3098 | 0.00873 | -0.0925 | 35.4868
-0.5 | 0.3781 | 0.00881 | -0.0919 | 42.9171
0 | 0.4487 | 0.00876 | -0.0921 | 51.2215
0.5 | 0.5176 | 0.00875 | -0.0918 | 59.1543
1 | 0.587 | 0.0088 | -0.0917 | 66.7045
1.5 | 0.6381 | 0.00985 | -0.0881 | 64.7817
2.5 | 0.737 | 0.01289 | -0.0825 | 57.1761
3 | 0.7945 | 0.01376 | -0.0803 | 57.7398
3.5 | 0.8536 | 0.01462 | -0.0785 | 58.3858
4 | 0.9081 | 0.01552 | -0.0754 | 58.5116
4.5 | 0.9607 | 0.01662 | -0.0722 | 57.8039
5 | 1.0123 | 0.0177 | -0.0685 | 57.1921
5.5 | 1.057 | 0.01886 | -0.0635 | 56.0445
6 | 1.1032 | 0.02057 | -0.0592 | 53.6315
6.5 | 1.1541 | 0.02215 | -0.0552 | 52.1038
7 | 1.2033 | 0.02394 | -0.0512 | 50.2632
7.5 | 1.2463 | 0.02632 | -0.0466 | 47.3518
8 | 1.2863 | 0.02903 | -0.0419 | 44.3093
8.5 | 1.3157 | 0.03211 | -0.0367 | 40.9748
9 | 1.3358 | 0.03567 | -0.0316 | 37.4488
9.5 | 1.336 | 0.04129 | -0.0269 | 32.3565
10 | 1.3245 | 0.04801 | -0.0237 | 27.588
10.5 | 1.3099 | 0.05552 | -0.0226 | 23.5933
11 | 1.2886 | 0.0644 | -0.0237 | 20.0093
11.5 | 1.2231 | 0.08019 | -0.0314 | 15.2525
12 | 1.1073 | 0.10732 | -0.0501 | 10.3177
12.5 | 1.038 | 0.13006 | -0.0648 | 7.9809
13 | 1.0126 | 0.14599 | -0.075 | 6.9361
13.5 | 1.005 | 0.15947 | -0.0837 | 6.3021
14 | 1.0065 | 0.17139 | -0.0914 | 5.8726
14.5 | 1.0104 | 0.18351 | -0.0993 | 5.506

## 33. Re 750k Mach 0.00 (1)
BIGFOIL.COM POLAR EXPORT
ms313
MS(1)-0313 |  |  |  | Cl Max: | 1.608 | at alpha= | 12 | deg
JavaFoil+Calcfoil stall+Eppler ext transition |  |  |  | L/D Max: | 63.496 | at alpha= | 8.5 | deg
Re: | 750000 |  |  | Cd Min: | 0.01112 | at alpha= | -1 | deg
Mach: | 0 |  |  | Cl=0 at alpha= | -3.5902 | deg
|  |  |  | @ Cl=0.1, Cd= | 0.011475
|  |  |  | @ Cl=0.4, Cd= | 0.011212
|  |  |  | @ Cl=0.6, Cd= | 0.011755
alpha (deg) | Cl | Cd | Cm | Cl/Cd
-20 | -0.653 | 0.19425 | -0.023 | -3.363
-19.5 | -0.668 | 0.18386 | -0.024 | -3.633
-19 | -0.682 | 0.17338 | -0.025 | -3.931
-18.5 | -0.694 | 0.16437 | -0.025 | -4.22
-18 | -0.705 | 0.15583 | -0.026 | -4.526
-17.5 | -0.715 | 0.15065 | -0.027 | -4.749
-17 | -0.723 | 0.14318 | -0.027 | -5.052
-16.5 | -0.73 | 0.13628 | -0.027 | -5.355
-16 | -0.734 | 0.13062 | -0.028 | -5.622
-15.5 | -0.736 | 0.12258 | -0.029 | -6.005
-15 | -0.736 | 0.11642 | -0.03 | -6.32
-14.5 | -0.733 | 0.1094 | -0.03 | -6.696
-14 | -0.728 | 0.10207 | -0.033 | -7.128
-13.5 | -0.717 | 0.09814 | -0.032 | -7.307
-13 | -0.705 | 0.0921 | -0.033 | -7.658
-12.5 | -0.691 | 0.08659 | -0.035 | -7.975
-12 | -0.672 | 0.08159 | -0.036 | -8.233
-11.5 | -0.653 | 0.07406 | -0.039 | -8.813
-11 | -0.627 | 0.07034 | -0.04 | -8.914
-10.5 | -0.606 | 0.06132 | -0.046 | -9.89
-10 | -0.667 | 0.02049 | -0.067 | -32.55
-9.5 | -0.63 | 0.01906 | -0.069 | -33.065
-9 | -0.589 | 0.01811 | -0.07 | -32.49
-8.5 | -0.544 | 0.01869 | -0.071 | -29.103
-8 | -0.496 | 0.01801 | -0.072 | -27.55
-7.5 | -0.446 | 0.01737 | -0.073 | -25.689
-7 | -0.394 | 0.01682 | -0.074 | -23.414
-6.5 | -0.339 | 0.01631 | -0.075 | -20.814
-6 | -0.284 | 0.01401 | -0.076 | -20.259
-5.5 | -0.229 | 0.01251 | -0.077 | -18.276
-5 | -0.17 | 0.01225 | -0.078 | -13.839
-4.5 | -0.11 | 0.01194 | -0.079 | -9.197
-4 | -0.05 | 0.01154 | -0.08 | -4.298
-3.5 | 0.011 | 0.01156 | -0.08 | 0.945
-3 | 0.072 | 0.01148 | -0.081 | 6.242
-2.5 | 0.132 | 0.01147 | -0.082 | 11.544
-2 | 0.193 | 0.01142 | -0.082 | 16.934
-1.5 | 0.254 | 0.01115 | -0.083 | 22.792
-1 | 0.315 | 0.01112 | -0.084 | 28.329
-0.5 | 0.375 | 0.01118 | -0.085 | 33.579
0 | 0.438 | 0.01126 | -0.085 | 38.869
0.5 | 0.498 | 0.01131 | -0.086 | 44.045
1 | 0.559 | 0.01168 | -0.086 | 47.827
1.5 | 0.619 | 0.01179 | -0.087 | 52.478
2 | 0.679 | 0.01188 | -0.088 | 57.134
2.5 | 0.739 | 0.01644 | -0.088 | 44.933
3 | 0.798 | 0.01552 | -0.089 | 51.434
3.5 | 0.857 | 0.01591 | -0.09 | 53.887
4 | 0.916 | 0.01627 | -0.09 | 56.299
4.5 | 0.974 | 0.0166 | -0.091 | 58.68
5 | 1.032 | 0.01698 | -0.091 | 60.751
5.5 | 1.089 | 0.01896 | -0.092 | 57.414
6 | 1.145 | 0.01944 | -0.092 | 58.893
6.5 | 1.201 | 0.01993 | -0.093 | 60.273
7 | 1.255 | 0.02046 | -0.093 | 61.337
7.5 | 1.307 | 0.02094 | -0.094 | 62.423
8 | 1.358 | 0.02153 | -0.095 | 63.096
8.5 | 1.408 | 0.02217 | -0.095 | 63.496
9 | 1.454 | 0.02291 | -0.096 | 63.489
9.5 | 1.498 | 0.02364 | -0.096 | 63.373
10 | 1.538 | 0.02459 | -0.096 | 62.523
10.5 | 1.553 | 0.02537 | -0.096 | 61.224
11 | 1.579 | 0.02653 | -0.096 | 59.495
11.5 | 1.592 | 0.0292 | -0.095 | 54.538
12 | 1.608 | 0.03044 | -0.095 | 52.825
12.5 | 1.607 | 0.0334 | -0.094 | 48.113
13 | 1.603 | 0.03618 | -0.094 | 44.304
13.5 | 1.573 | 0.04334 | -0.092 | 36.295
14 | 1.503 | 0.05986 | -0.086 | 25.103
14.5 | 1.443 | 0.07928 | -0.079 | 18.201
15 | 1.404 | 0.09519 | -0.074 | 14.751
15.5 | 1.38 | 0.10481 | -0.072 | 13.162
16 | 1.355 | 0.11371 | -0.071 | 11.916
16.5 | 1.329 | 0.12234 | -0.07 | 10.861
17 | 1.3 | 0.13167 | -0.068 | 9.876

## 34. Re 750k Mach 0.00 (2)
BIGFOIL.COM POLAR EXPORT
ms313
MS(1)-0313 |  |  |  | Cl Max: | 1.749 | at alpha= | 16.5 | deg
XFOIL ncrit=9 |  |  |  | L/D Max: | 80.2125 | at alpha= | 1.5 | deg
Re: | 750000 |  |  | Cd Min: | 0.21351 | at alpha= | -18.5 | deg
Mach: | 0 |  |  | Cl=0 at alpha= | -3.2941 | deg
|  |  |  | @ Cl=0.1, Cd= | 0.0064913
|  |  |  | @ Cl=0.4, Cd= | 0.0067143
|  |  |  | @ Cl=0.6, Cd= | 0.007787
alpha (deg) | Cl | Cd | Cm | Cl/Cd
-18.5 | -0.6392 | 0.21351 | 0.0231 | -2.9938
-18 | -0.6219 | 0.20756 | 0.0195 | -2.9962
-17.5 | -0.6057 | 0.20076 | 0.0156 | -3.017
-17 | -0.6018 | 0.18819 | 0.0076 | -3.1978
-16.5 | -0.5841 | 0.18253 | 0.0058 | -3.2
-16 | -0.5672 | 0.17686 | 0.0031 | -3.2071
-15.5 | -0.5526 | 0.17029 | -0.0002 | -3.2451
-15 | -0.876 | 0.07378 | -0.0477 | -11.8731
-14.5 | -0.9564 | 0.05283 | -0.0617 | -18.1034
-14 | -0.976 | 0.04446 | -0.0653 | -21.9523
-13.5 | -0.9821 | 0.03855 | -0.0665 | -25.476
-13 | -0.9797 | 0.03408 | -0.0662 | -28.7471
-12.5 | -0.9751 | 0.03067 | -0.0639 | -31.7933
-12 | -0.9605 | 0.02804 | -0.0611 | -34.2546
-11.5 | -0.9286 | 0.02573 | -0.0602 | -36.0902
-11 | -0.8744 | 0.02231 | -0.0635 | -39.1932
-10.5 | -0.8152 | 0.02029 | -0.0665 | -40.1774
-10 | -0.7568 | 0.01875 | -0.0687 | -40.3627
-9.5 | -0.7025 | 0.01742 | -0.0695 | -40.3272
-9 | -0.6545 | 0.01581 | -0.0692 | -41.3978
-8.5 | -0.6035 | 0.01497 | -0.069 | -40.314
-8 | -0.551 | 0.01421 | -0.0688 | -38.7755
-7.5 | -0.4981 | 0.01303 | -0.0692 | -38.2272
-7 | -0.4427 | 0.01243 | -0.0695 | -35.6154
-6.5 | -0.3865 | 0.01161 | -0.0702 | -33.2903
-6 | -0.329 | 0.01095 | -0.0709 | -30.0457
-5.5 | -0.2705 | 0.01038 | -0.0719 | -26.0597
-5 | -0.2116 | 0.0099 | -0.0728 | -21.3737
-4.5 | -0.1516 | 0.0093 | -0.0741 | -16.3011
-4 | -0.0907 | 0.00842 | -0.076 | -10.772
-3.5 | -0.0257 | 0.00699 | -0.0795 | -3.6767
-3 | 0.0367 | 0.00651 | -0.0812 | 5.6375
-2.5 | 0.0973 | 0.00649 | -0.0821 | 14.9923
-2 | 0.1572 | 0.00652 | -0.0827 | 24.1104
-1.5 | 0.2148 | 0.00657 | -0.0825 | 32.6941
-1 | 0.2735 | 0.00657 | -0.0827 | 41.6286
-0.5 | 0.3325 | 0.00664 | -0.0831 | 50.0753
0 | 0.3915 | 0.00671 | -0.0835 | 58.3458
0.5 | 0.4506 | 0.00674 | -0.084 | 66.8546
1 | 0.5089 | 0.00683 | -0.0844 | 74.5095
1.5 | 0.5663 | 0.00706 | -0.0846 | 80.2125
2 | 0.6159 | 0.00813 | -0.0836 | 75.7565
2.5 | 0.6656 | 0.00932 | -0.083 | 71.4163
3.5 | 0.7705 | 0.01088 | -0.0824 | 70.818
4 | 0.8242 | 0.01145 | -0.0823 | 71.9825
4.5 | 0.8781 | 0.01197 | -0.0821 | 73.3584
5 | 0.9307 | 0.01252 | -0.0817 | 74.3371
5.5 | 0.9844 | 0.01297 | -0.0815 | 75.8982
6 | 1.035 | 0.01364 | -0.0807 | 75.8798
6.5 | 1.0873 | 0.01411 | -0.0803 | 77.0588
7 | 1.1378 | 0.01471 | -0.0796 | 77.3487
7.5 | 1.1842 | 0.0156 | -0.0782 | 75.9103
8 | 1.2344 | 0.0161 | -0.0774 | 76.6708
8.5 | 1.2822 | 0.0167 | -0.0763 | 76.7784
9 | 1.3227 | 0.01786 | -0.0741 | 74.0594
9.5 | 1.3693 | 0.0184 | -0.0728 | 74.4185
10 | 1.4125 | 0.01904 | -0.0709 | 74.1859
10.5 | 1.4506 | 0.01985 | -0.0683 | 73.0781
11 | 1.4797 | 0.02099 | -0.0642 | 70.4955
11.5 | 1.5159 | 0.02167 | -0.0614 | 69.9539
12 | 1.5455 | 0.02245 | -0.0576 | 68.8419
12.5 | 1.5778 | 0.02396 | -0.0552 | 65.8514
13 | 1.6155 | 0.02503 | -0.0536 | 64.5425
13.5 | 1.6466 | 0.0266 | -0.0514 | 61.9023
14 | 1.6762 | 0.02832 | -0.0492 | 59.1879
14.5 | 1.701 | 0.03045 | -0.0467 | 55.8621
15 | 1.7191 | 0.03319 | -0.044 | 51.7957
15.5 | 1.7346 | 0.03623 | -0.0415 | 47.8774
16 | 1.7438 | 0.03998 | -0.039 | 43.6168
16.5 | 1.749 | 0.04425 | -0.0369 | 39.5254
17 | 1.7435 | 0.04995 | -0.0353 | 34.9049
17.5 | 1.7424 | 0.0556 | -0.0347 | 31.3381
18 | 1.7291 | 0.06329 | -0.0352 | 27.3203
18.5 | 1.6987 | 0.07418 | -0.0378 | 22.8997
19 | 1.6671 | 0.08629 | -0.0422 | 19.3197
19.5 | 1.6187 | 0.10216 | -0.0494 | 15.8448
20 | 1.5458 | 0.12322 | -0.0602 | 12.545

## 35. Re 750k Mach 0.10 (1)
BIGFOIL.COM POLAR EXPORT
ms313
MS(1)-0313 |  |  |  | Cl Max: | 1.604 | at alpha= | 12 | deg
JavaFoil+Calcfoil stall+Eppler ext transition |  |  |  | L/D Max: | 63.297 | at alpha= | 9 | deg
Re: | 750000 |  |  | Cd Min: | 0.01111 | at alpha= | -1.5 | deg
Mach: | 0.1 |  |  | Cl=0 at alpha= | -3.5902 | deg
|  |  |  | @ Cl=0.1, Cd= | 0.011476
|  |  |  | @ Cl=0.4, Cd= | 0.011225
|  |  |  | @ Cl=0.6, Cd= | 0.011771
alpha (deg) | Cl | Cd | Cm | Cl/Cd
-20 | -0.605 | 0.19227 | -0.023 | -3.145
-19.5 | -0.622 | 0.18554 | -0.023 | -3.352
-19 | -0.639 | 0.17636 | -0.024 | -3.622
-18.5 | -0.655 | 0.16829 | -0.025 | -3.89
-18 | -0.669 | 0.15946 | -0.026 | -4.198
-17.5 | -0.682 | 0.15262 | -0.026 | -4.47
-17 | -0.694 | 0.14293 | -0.027 | -4.855
-16.5 | -0.704 | 0.13763 | -0.028 | -5.114
-16 | -0.711 | 0.13269 | -0.028 | -5.357
-15.5 | -0.716 | 0.12448 | -0.028 | -5.75
-15 | -0.718 | 0.11745 | -0.029 | -6.115
-14.5 | -0.718 | 0.11039 | -0.03 | -6.505
-14 | -0.714 | 0.10425 | -0.031 | -6.852
-13.5 | -0.707 | 0.09942 | -0.032 | -7.115
-13 | -0.697 | 0.09292 | -0.032 | -7.501
-12.5 | -0.684 | 0.08698 | -0.034 | -7.867
-12 | -0.668 | 0.08188 | -0.036 | -8.159
-11.5 | -0.648 | 0.07607 | -0.038 | -8.522
-11 | -0.627 | 0.06938 | -0.041 | -9.035
-10.5 | -0.6 | 0.06538 | -0.042 | -9.171
-10 | -0.665 | 0.02087 | -0.068 | -31.872
-9.5 | -0.63 | 0.01922 | -0.069 | -32.781
-9 | -0.589 | 0.01824 | -0.07 | -32.307
-8.5 | -0.545 | 0.01883 | -0.071 | -28.943
-8 | -0.498 | 0.0181 | -0.072 | -27.489
-7.5 | -0.448 | 0.01745 | -0.073 | -25.656
-7 | -0.395 | 0.01689 | -0.074 | -23.407
-6.5 | -0.341 | 0.01636 | -0.075 | -20.827
-6 | -0.285 | 0.01403 | -0.076 | -20.31
-5.5 | -0.23 | 0.0125 | -0.078 | -18.383
-5 | -0.17 | 0.01216 | -0.079 | -14.011
-4.5 | -0.11 | 0.01189 | -0.079 | -9.274
-4 | -0.05 | 0.01153 | -0.08 | -4.323
-3.5 | 0.011 | 0.01156 | -0.081 | 0.95
-3 | 0.072 | 0.01149 | -0.081 | 6.265
-2.5 | 0.133 | 0.01146 | -0.082 | 11.615
-2 | 0.194 | 0.01146 | -0.083 | 16.957
-1.5 | 0.255 | 0.01111 | -0.084 | 22.998
-1 | 0.316 | 0.01114 | -0.084 | 28.406
-0.5 | 0.377 | 0.01121 | -0.085 | 33.655
0 | 0.44 | 0.01125 | -0.086 | 39.107
0.5 | 0.501 | 0.01134 | -0.086 | 44.144
1 | 0.561 | 0.01172 | -0.087 | 47.927
1.5 | 0.622 | 0.0118 | -0.088 | 52.727
2 | 0.682 | 0.01193 | -0.088 | 57.189
2.5 | 0.742 | 0.01646 | -0.089 | 45.109
3 | 0.802 | 0.01556 | -0.089 | 51.555
3.5 | 0.861 | 0.0159 | -0.09 | 54.184
4 | 0.92 | 0.01626 | -0.091 | 56.59
4.5 | 0.979 | 0.01664 | -0.091 | 58.8
5 | 1.036 | 0.01702 | -0.092 | 60.875
5.5 | 1.094 | 0.01903 | -0.092 | 57.467
6 | 1.15 | 0.01952 | -0.093 | 58.922
6.5 | 1.206 | 0.02001 | -0.093 | 60.279
7 | 1.26 | 0.02055 | -0.094 | 61.316
7.5 | 1.313 | 0.02111 | -0.094 | 62.18
8 | 1.364 | 0.02168 | -0.095 | 62.883
8.5 | 1.413 | 0.02235 | -0.095 | 63.228
9 | 1.459 | 0.02306 | -0.096 | 63.297
9.5 | 1.503 | 0.02384 | -0.096 | 63.046
10 | 1.526 | 0.02465 | -0.096 | 61.899
10.5 | 1.554 | 0.02569 | -0.096 | 60.517
11 | 1.579 | 0.02686 | -0.096 | 58.771
11.5 | 1.59 | 0.0298 | -0.095 | 53.366
12 | 1.604 | 0.03115 | -0.095 | 51.488
12.5 | 1.599 | 0.03427 | -0.094 | 46.665
13 | 1.588 | 0.03804 | -0.094 | 41.735
13.5 | 1.549 | 0.04658 | -0.091 | 33.262
14 | 1.46 | 0.06888 | -0.082 | 21.203
14.5 | 1.41 | 0.0869 | -0.076 | 16.229
15 | 1.379 | 0.09897 | -0.073 | 13.935
15.5 | 1.352 | 0.1088 | -0.071 | 12.423
16 | 1.324 | 0.11765 | -0.07 | 11.254
16.5 | 1.295 | 0.12604 | -0.069 | 10.274
17 | 1.262 | 0.1362 | -0.068 | 9.262

## 36. Re 750k Mach 0.10 (2)
BIGFOIL.COM POLAR EXPORT
ms313
MS(1)-0313 |  |  |  | Cl Max: | 1.7382 | at alpha= | 16 | deg
XFOIL ncrit=9 |  |  |  | L/D Max: | 80.1831 | at alpha= | 1.5 | deg
Re: | 750000 |  |  | Cd Min: | 0.20146 | at alpha= | -17.5 | deg
Mach: | 0.1 |  |  | Cl=0 at alpha= | -3.2892 | deg
|  |  |  | @ Cl=0.1, Cd= | 0.0065016
|  |  |  | @ Cl=0.4, Cd= | 0.0067242
|  |  |  | @ Cl=0.6, Cd= | 0.0078161
alpha (deg) | Cl | Cd | Cm | Cl/Cd
-17.5 | -0.6059 | 0.20146 | 0.0157 | -3.0075
-17 | -0.6014 | 0.18907 | 0.0077 | -3.1808
-16.5 | -0.5834 | 0.18332 | 0.0059 | -3.1824
-16 | -0.5662 | 0.17763 | 0.0032 | -3.1875
-15.5 | -0.5515 | 0.17104 | -0.0001 | -3.2244
-14 | -0.9092 | 0.05404 | -0.0619 | -16.8246
-13.5 | -0.9386 | 0.04423 | -0.0664 | -21.2209
-13 | -0.9483 | 0.03795 | -0.0676 | -24.9881
-12.5 | -0.9503 | 0.03322 | -0.0667 | -28.6063
-12 | -0.9476 | 0.02981 | -0.0638 | -31.788
-11.5 | -0.9292 | 0.02714 | -0.0612 | -34.2373
-11 | -0.8744 | 0.02387 | -0.0647 | -36.6318
-10.5 | -0.8188 | 0.02093 | -0.0675 | -39.1209
-10 | -0.7606 | 0.01927 | -0.0696 | -39.4707
-9.5 | -0.7068 | 0.01779 | -0.0703 | -39.7302
-9 | -0.6585 | 0.01616 | -0.0699 | -40.7488
-8.5 | -0.6077 | 0.0152 | -0.0696 | -39.9803
-8 | -0.5553 | 0.01436 | -0.0693 | -38.6699
-7.5 | -0.502 | 0.01317 | -0.0696 | -38.1169
-7 | -0.4462 | 0.01252 | -0.0699 | -35.639
-6.5 | -0.3897 | 0.0117 | -0.0705 | -33.3077
-6 | -0.3317 | 0.01101 | -0.0713 | -30.1272
-5.5 | -0.2729 | 0.01044 | -0.0722 | -26.1398
-5 | -0.2135 | 0.00996 | -0.0731 | -21.4357
-4.5 | -0.1532 | 0.00935 | -0.0744 | -16.385
-4 | -0.0919 | 0.00851 | -0.0763 | -10.7991
-3.5 | -0.0266 | 0.00708 | -0.0797 | -3.7571
-3 | 0.0365 | 0.00653 | -0.0816 | 5.5896
-2.5 | 0.0976 | 0.0065 | -0.0825 | 15.0154
-2 | 0.1579 | 0.00654 | -0.0831 | 24.1437
-1.5 | 0.2159 | 0.00657 | -0.0829 | 32.8615
-1 | 0.2749 | 0.00658 | -0.0831 | 41.7781
-0.5 | 0.3343 | 0.00665 | -0.0835 | 50.2707
0 | 0.3937 | 0.00672 | -0.0839 | 58.5863
0.5 | 0.4531 | 0.00676 | -0.0844 | 67.0266
1 | 0.5118 | 0.00685 | -0.0847 | 74.7153
1.5 | 0.5693 | 0.0071 | -0.0849 | 80.1831
2 | 0.6186 | 0.00825 | -0.0838 | 74.9818
2.5 | 0.6688 | 0.00941 | -0.0832 | 71.0733
3 | 0.7213 | 0.01031 | -0.0829 | 69.9612
3.5 | 0.7745 | 0.01094 | -0.0826 | 70.7952
4 | 0.8284 | 0.01152 | -0.0824 | 71.9097
4.5 | 0.8828 | 0.01203 | -0.0822 | 73.3832
5 | 0.9355 | 0.0126 | -0.0817 | 74.246
5.5 | 0.9895 | 0.01307 | -0.0814 | 75.7077
6 | 1.0406 | 0.01372 | -0.0807 | 75.8455
6.5 | 1.0929 | 0.01422 | -0.0801 | 76.8565
7 | 1.1432 | 0.01487 | -0.0792 | 76.8796
7.5 | 1.1902 | 0.01573 | -0.0778 | 75.6643
8 | 1.2404 | 0.01627 | -0.0769 | 76.2385
8.5 | 1.2879 | 0.01691 | -0.0756 | 76.162
9 | 1.3285 | 0.01809 | -0.0732 | 73.4384
9.5 | 1.3749 | 0.01864 | -0.0717 | 73.7607
10 | 1.4175 | 0.01932 | -0.0696 | 73.3696
10.5 | 1.4513 | 0.02026 | -0.0661 | 71.6338
11 | 1.4842 | 0.02134 | -0.0626 | 69.5501
11.5 | 1.5202 | 0.0221 | -0.0596 | 68.7873
12 | 1.5484 | 0.02305 | -0.0557 | 67.1757
12.5 | 1.5829 | 0.02448 | -0.0534 | 64.6609
13 | 1.6192 | 0.02574 | -0.0515 | 62.906
13.5 | 1.6509 | 0.02736 | -0.0493 | 60.3399
14 | 1.6774 | 0.02942 | -0.0468 | 57.0156
14.5 | 1.7014 | 0.03171 | -0.0443 | 53.655
15 | 1.7188 | 0.03464 | -0.0416 | 49.6189
15.5 | 1.7284 | 0.03836 | -0.0389 | 45.0574
16 | 1.7382 | 0.04221 | -0.0367 | 41.1798
16.5 | 1.7367 | 0.0474 | -0.0347 | 36.6392
17 | 1.7329 | 0.05325 | -0.0337 | 32.5427
17.5 | 1.7246 | 0.06019 | -0.0337 | 28.6526
18 | 1.7014 | 0.06976 | -0.0355 | 24.3893
18.5 | 1.6627 | 0.08274 | -0.0399 | 20.0955
19 | 1.6198 | 0.09745 | -0.0464 | 16.6219
19.5 | 1.5519 | 0.11737 | -0.0565 | 13.2223
20 | 1.4755 | 0.13972 | -0.069 | 10.5604

## 37. Re 750k Mach 0.25 (1)
BIGFOIL.COM POLAR EXPORT
ms313
MS(1)-0313 |  |  |  | Cl Max: | 1.563 | at alpha= | 11.5 | deg
JavaFoil+Calcfoil stall+Eppler ext transition |  |  |  | L/D Max: | 61.907 | at alpha= | 8.5 | deg
Re: | 750000 |  |  | Cd Min: | 0.01115 | at alpha= | -1.5 | deg
Mach: | 0.25 |  |  | Cl=0 at alpha= | -3.5887 | deg
|  |  |  | @ Cl=0.1, Cd= | 0.011553
|  |  |  | @ Cl=0.4, Cd= | 0.011273
|  |  |  | @ Cl=0.6, Cd= | 0.011834
alpha (deg) | Cl | Cd | Cm | Cl/Cd
-17.5 | -0.378 | 0.18576 | -0.025 | -2.033
-17 | -0.423 | 0.16956 | -0.025 | -2.495
-16.5 | -0.465 | 0.15946 | -0.025 | -2.914
-16 | -0.502 | 0.1471 | -0.026 | -3.414
-15.5 | -0.536 | 0.13705 | -0.026 | -3.908
-15 | -0.565 | 0.12671 | -0.027 | -4.457
-14.5 | -0.589 | 0.12031 | -0.029 | -4.899
-14 | -0.609 | 0.11097 | -0.03 | -5.483
-13.5 | -0.622 | 0.10565 | -0.031 | -5.888
-13 | -0.63 | 0.09803 | -0.032 | -6.426
-12.5 | -0.632 | 0.09156 | -0.033 | -6.908
-12 | -0.629 | 0.08569 | -0.034 | -7.342
-11.5 | -0.62 | 0.08019 | -0.035 | -7.727
-11 | -0.604 | 0.07582 | -0.035 | -7.972
-10.5 | -0.585 | 0.07002 | -0.037 | -8.359
-10 | -0.562 | 0.06545 | -0.04 | -8.582
-9.5 | -0.625 | 0.02113 | -0.07 | -29.574
-9 | -0.591 | 0.01927 | -0.071 | -30.645
-8.5 | -0.55 | 0.01976 | -0.073 | -27.82
-8 | -0.504 | 0.01887 | -0.074 | -26.717
-7.5 | -0.455 | 0.01808 | -0.075 | -25.156
-7 | -0.403 | 0.01743 | -0.076 | -23.091
-6.5 | -0.348 | 0.01679 | -0.077 | -20.705
-6 | -0.291 | 0.01434 | -0.078 | -20.283
-5.5 | -0.233 | 0.0138 | -0.079 | -16.869
-5 | -0.174 | 0.0143 | -0.08 | -12.157
-4.5 | -0.113 | 0.01296 | -0.081 | -8.739
-4 | -0.051 | 0.0127 | -0.082 | -4.03
-3.5 | 0.011 | 0.01162 | -0.083 | 0.97
-3 | 0.074 | 0.01157 | -0.084 | 6.389
-2.5 | 0.137 | 0.01153 | -0.084 | 11.865
-2 | 0.2 | 0.01151 | -0.085 | 17.351
-1.5 | 0.262 | 0.01115 | -0.086 | 23.536
-1 | 0.325 | 0.01118 | -0.087 | 29.074
-0.5 | 0.388 | 0.01126 | -0.087 | 34.429
0 | 0.452 | 0.01133 | -0.088 | 39.873
0.5 | 0.514 | 0.0114 | -0.089 | 45.132
1 | 0.577 | 0.01179 | -0.089 | 48.94
1.5 | 0.639 | 0.01191 | -0.09 | 53.658
2 | 0.701 | 0.01204 | -0.091 | 58.223
2.5 | 0.762 | 0.01673 | -0.091 | 45.581
3 | 0.823 | 0.01576 | -0.092 | 52.268
3.5 | 0.884 | 0.01614 | -0.092 | 54.781
4 | 0.944 | 0.01655 | -0.093 | 57.043
4.5 | 1.004 | 0.01692 | -0.094 | 59.333
5 | 1.063 | 0.01736 | -0.094 | 61.224
5.5 | 1.121 | 0.01951 | -0.095 | 57.461
6 | 1.179 | 0.02005 | -0.095 | 58.787
6.5 | 1.236 | 0.02063 | -0.096 | 59.885
7 | 1.29 | 0.0212 | -0.097 | 60.833
7.5 | 1.342 | 0.02188 | -0.097 | 61.337
8 | 1.392 | 0.02258 | -0.098 | 61.665
8.5 | 1.441 | 0.02327 | -0.098 | 61.907
9 | 1.485 | 0.02421 | -0.099 | 61.342
9.5 | 1.507 | 0.02512 | -0.098 | 59.989
10 | 1.511 | 0.03028 | -0.096 | 49.898
10.5 | 1.554 | 0.02761 | -0.098 | 56.304
11 | 1.56 | 0.031 | -0.097 | 50.322
11.5 | 1.563 | 0.03385 | -0.097 | 46.157
12 | 1.55 | 0.03827 | -0.095 | 40.496
12.5 | 1.501 | 0.04664 | -0.092 | 32.175
13 | 1.395 | 0.07071 | -0.081 | 19.73
13.5 | 1.339 | 0.08694 | -0.075 | 15.404
14 | 1.292 | 0.10066 | -0.072 | 12.838
14.5 | 1.248 | 0.10949 | -0.07 | 11.402
15 | 1.197 | 0.12045 | -0.068 | 9.94
15.5 | 1.14 | 0.13069 | -0.067 | 8.726
16 | 1.078 | 0.14048 | -0.066 | 7.671
16.5 | 1.01 | 0.15437 | -0.065 | 6.544

## 38. Re 750k Mach 0.25 (2)
BIGFOIL.COM POLAR EXPORT
ms313
MS(1)-0313 |  |  |  | Cl Max: | 1.6911 | at alpha= | 15 | deg
XFOIL ncrit=9 |  |  |  | L/D Max: | 79.134 | at alpha= | 1.5 | deg
Re: | 750000 |  |  | Cd Min: | 0.18941 | at alpha= | 20 | deg
Mach: | 0.25 |  |  | Cl=0 at alpha= | -3.2622 | deg
|  |  |  | @ Cl=0.1, Cd= | 0.0065811
|  |  |  | @ Cl=0.4, Cd= | 0.0067964
|  |  |  | @ Cl=0.6, Cd= | 0.007851
alpha (deg) | Cl | Cd | Cm | Cl/Cd
-16 | -0.5624 | 0.18165 | 0.0036 | -3.0961
-15.5 | -0.5465 | 0.17486 | 0.0001 | -3.1254
-15 | -0.5455 | 0.16208 | -0.0078 | -3.3656
-14.5 | -0.5335 | 0.15475 | -0.0103 | -3.4475
-14 | -0.517 | 0.14893 | -0.0125 | -3.4714
-13.5 | -0.505 | 0.14176 | -0.0157 | -3.5624
-13 | -0.5148 | 0.12679 | -0.024 | -4.0603
-12.5 | -0.7042 | 0.07105 | -0.051 | -9.9113
-12 | -0.7584 | 0.05277 | -0.0655 | -14.3718
-11.5 | -0.802 | 0.04134 | -0.0711 | -19.4001
-11 | -0.8363 | 0.03448 | -0.0691 | -24.2546
-10.5 | -0.8202 | 0.02752 | -0.0727 | -29.8038
-10 | -0.7738 | 0.02331 | -0.0751 | -33.1961
-9.5 | -0.7248 | 0.02081 | -0.0753 | -34.8294
-9 | -0.6778 | 0.0187 | -0.0742 | -36.246
-8.5 | -0.6296 | 0.0167 | -0.0731 | -37.7006
-8 | -0.5765 | 0.01556 | -0.0725 | -37.0501
-7.5 | -0.5212 | 0.01446 | -0.0721 | -36.0443
-7 | -0.4653 | 0.01318 | -0.0723 | -35.3035
-6.5 | -0.4073 | 0.01225 | -0.0725 | -33.249
-6 | -0.3468 | 0.0116 | -0.0732 | -29.8966
-5.5 | -0.2863 | 0.01089 | -0.0739 | -26.2902
-5 | -0.2242 | 0.01023 | -0.0749 | -21.9159
-4.5 | -0.162 | 0.00967 | -0.0759 | -16.7528
-4 | -0.0985 | 0.00895 | -0.0776 | -11.0056
-3.5 | -0.0321 | 0.00763 | -0.0807 | -4.2071
-3 | 0.0354 | 0.00665 | -0.0836 | 5.3233
-2.5 | 0.099 | 0.00658 | -0.0846 | 15.0456
-2 | 0.1615 | 0.00665 | -0.0852 | 24.2857
-1.5 | 0.2217 | 0.00663 | -0.085 | 33.4389
-1 | 0.2828 | 0.00666 | -0.0852 | 42.4625
-0.5 | 0.3445 | 0.00676 | -0.0856 | 50.9615
0 | 0.4055 | 0.0068 | -0.0859 | 59.6324
0.5 | 0.4673 | 0.00688 | -0.0864 | 67.9215
1 | 0.5277 | 0.00695 | -0.0866 | 75.9281
1.5 | 0.5848 | 0.00739 | -0.0863 | 79.134
2 | 0.6336 | 0.00887 | -0.085 | 71.4318
2.5 | 0.6857 | 0.00993 | -0.0843 | 69.0534
3 | 0.7401 | 0.01074 | -0.0838 | 68.9106
3.5 | 0.7959 | 0.01134 | -0.0835 | 70.1852
4 | 0.8513 | 0.01192 | -0.0829 | 71.4178
4.5 | 0.9073 | 0.01248 | -0.0825 | 72.7003
5 | 0.9624 | 0.01299 | -0.0818 | 74.0878
5.5 | 1.0152 | 0.01373 | -0.0807 | 73.9403
6 | 1.0699 | 0.01427 | -0.0799 | 74.9755
6.5 | 1.122 | 0.01492 | -0.0786 | 75.2011
7 | 1.17 | 0.01594 | -0.0766 | 73.4003
7.5 | 1.2205 | 0.01659 | -0.075 | 73.5684
8 | 1.2701 | 0.01732 | -0.0732 | 73.3314
8.5 | 1.3119 | 0.01846 | -0.0702 | 71.0672
9 | 1.3558 | 0.01937 | -0.0675 | 69.9948
9.5 | 1.3942 | 0.02018 | -0.0637 | 69.0882
10 | 1.4324 | 0.02126 | -0.0603 | 67.3754
10.5 | 1.466 | 0.02276 | -0.0565 | 64.4112
11 | 1.5056 | 0.02378 | -0.0535 | 63.3137
12 | 1.5655 | 0.02659 | -0.0455 | 58.8755
12.5 | 1.6003 | 0.02844 | -0.0431 | 56.2693
13 | 1.6324 | 0.03054 | -0.0405 | 53.4512
13.5 | 1.6587 | 0.03314 | -0.0377 | 50.0513
14 | 1.6766 | 0.03651 | -0.0349 | 45.9217
14.5 | 1.6902 | 0.0404 | -0.0322 | 41.8366
15 | 1.6911 | 0.04567 | -0.0299 | 37.0287
15.5 | 1.6887 | 0.05168 | -0.0285 | 32.6761
16 | 1.6689 | 0.06031 | -0.0289 | 27.672
16.5 | 1.6505 | 0.06969 | -0.0308 | 23.6835
17 | 1.6145 | 0.08257 | -0.0357 | 19.5531
17.5 | 1.5588 | 0.09954 | -0.044 | 15.66
18 | 1.4876 | 0.11973 | -0.0548 | 12.4246
18.5 | 1.4187 | 0.14022 | -0.0669 | 10.1177
19 | 1.3649 | 0.15906 | -0.0791 | 8.581
19.5 | 1.3302 | 0.17523 | -0.0903 | 7.5912
20 | 1.3078 | 0.18941 | -0.1005 | 6.9046

## 39. Re 750k Mach 0.50 (1)
BIGFOIL.COM POLAR EXPORT
ms313
MS(1)-0313 |  |  |  | Cl Max: | 1.426 | at alpha= | 8 | deg
JavaFoil+Calcfoil stall+Eppler ext transition |  |  |  | L/D Max: | 61.935 | at alpha= | 5 | deg
Re: | 750000 |  |  | Cd Min: | 0.01076 | at alpha= | -1.5 | deg
Mach: | 0.5 |  |  | Cl=0 at alpha= | -3.5882 | deg
|  |  |  | @ Cl=0.1, Cd= | 0.011908
|  |  |  | @ Cl=0.4, Cd= | 0.011526
|  |  |  | @ Cl=0.6, Cd= | 0.011901
alpha (deg) | Cl | Cd | Cm | Cl/Cd
-20 | -0.909 | 0.21343 | -0.036 | -4.257
-19.5 | -0.882 | 0.20966 | -0.036 | -4.206
-19 | -0.855 | 0.19941 | -0.036 | -4.288
-18.5 | -0.826 | 0.19166 | -0.035 | -4.31
-18 | -0.799 | 0.18696 | -0.035 | -4.272
-17.5 | -0.772 | 0.18279 | -0.036 | -4.222
-17 | -0.745 | 0.17489 | -0.036 | -4.258
-16.5 | -0.718 | 0.16948 | -0.037 | -4.234
-16 | -0.69 | 0.16905 | -0.037 | -4.081
-15.5 | -0.661 | 0.15746 | -0.035 | -4.201
-15 | -0.634 | 0.15412 | -0.036 | -4.114
-14.5 | -0.607 | 0.15196 | -0.036 | -3.993
-14 | -0.58 | 0.14813 | -0.037 | -3.912
-13.5 | -0.552 | 0.14435 | -0.037 | -3.825
-13 | -0.524 | 0.13493 | -0.035 | -3.881
-12.5 | -0.496 | 0.12869 | -0.034 | -3.852
-12 | -0.468 | 0.12434 | -0.034 | -3.766
-11.5 | -0.441 | 0.12218 | -0.035 | -3.607
-11 | -0.413 | 0.11918 | -0.035 | -3.466
-10.5 | -0.386 | 0.1039 | -0.036 | -3.711
-10 | -0.357 | 0.09733 | -0.033 | -3.671
-9.5 | -0.33 | 0.09361 | -0.033 | -3.521
-9 | -0.302 | 0.08915 | -0.034 | -3.387
-8.5 | -0.274 | 0.06894 | -0.033 | -3.975
-8 | -0.405 | 0.06076 | -0.037 | -6.664
-7.5 | -0.392 | 0.0541 | -0.046 | -7.248
-7 | -0.424 | 0.01991 | -0.083 | -21.292
-6.5 | -0.31 | 0.05155 | -0.039 | -6.021
-6 | -0.315 | 0.01801 | -0.086 | -17.491
-5.5 | -0.254 | 0.01527 | -0.087 | -16.608
-5 | -0.189 | 0.01453 | -0.088 | -13.039
-4.5 | -0.123 | 0.01501 | -0.089 | -8.228
-4 | -0.056 | 0.01448 | -0.09 | -3.872
-3.5 | 0.012 | 0.01388 | -0.091 | 0.895
-3 | 0.083 | 0.01192 | -0.094 | 6.93
-2.5 | 0.153 | 0.01187 | -0.094 | 12.872
-2 | 0.223 | 0.01182 | -0.095 | 18.881
-1.5 | 0.293 | 0.01076 | -0.096 | 27.258
-1 | 0.363 | 0.0115 | -0.097 | 31.584
-0.5 | 0.433 | 0.01155 | -0.098 | 37.5
0 | 0.505 | 0.01163 | -0.098 | 43.388
0.5 | 0.574 | 0.01176 | -0.099 | 48.828
1 | 0.644 | 0.01214 | -0.1 | 53.013
1.5 | 0.713 | 0.01242 | -0.101 | 57.369
2 | 0.781 | 0.01754 | -0.101 | 44.527
2.5 | 0.849 | 0.01806 | -0.102 | 47.017
3 | 0.916 | 0.01864 | -0.103 | 49.149
3.5 | 0.982 | 0.01758 | -0.103 | 55.896
4 | 1.048 | 0.01772 | -0.104 | 59.109
4.5 | 1.111 | 0.01868 | -0.105 | 59.48
5 | 1.174 | 0.01895 | -0.105 | 61.935
5.5 | 1.234 | 0.02209 | -0.106 | 55.859
6 | 1.292 | 0.02297 | -0.107 | 56.251
6.5 | 1.347 | 0.02396 | -0.107 | 56.243
7 | 1.378 | 0.02524 | -0.107 | 54.576
7.5 | 1.408 | 0.02683 | -0.107 | 52.471
8 | 1.426 | 0.02861 | -0.106 | 49.852
8.5 | 1.421 | 0.03151 | -0.105 | 45.105
9 | 1.225 | 0.06293 | -0.082 | 19.472
9.5 | 1.102 | 0.0795 | -0.072 | 13.86
10 | 0.757 | 0.11311 | -0.05 | 6.69
10.5 | 0.786 | 0.12354 | -0.056 | 6.364
11 | 0.813 | 0.13164 | -0.056 | 6.179
11.5 | 0.843 | 0.13609 | -0.06 | 6.193
12 | 0.87 | 0.14324 | -0.06 | 6.074
12.5 | 0.898 | 0.14884 | -0.061 | 6.034
13 | 0.927 | 0.15608 | -0.064 | 5.942

## 40. Re 750k Mach 0.50 (2)
BIGFOIL.COM POLAR EXPORT
ms313
MS(1)-0313 |  |  |  | Cl Max: | 1.4345 | at alpha= | 10.5 | deg
XFOIL ncrit=9 |  |  |  | L/D Max: | 74.0829 | at alpha= | 1 | deg
Re: | 750000 |  |  | Cd Min: | 0.26308 | at alpha= | -20 | deg
Mach: | 0.5 |  |  | Cl=0 at alpha= | -3.1525 | deg
|  |  |  | @ Cl=0.1, Cd= | 0.0069994
|  |  |  | @ Cl=0.4, Cd= | 0.0071155
|  |  |  | @ Cl=0.6, Cd= | 0.0083433
alpha (deg) | Cl | Cd | Cm | Cl/Cd
-20 | -0.7433 | 0.26308 | 0.0442 | -2.8254
-19.5 | -0.7223 | 0.25366 | 0.0372 | -2.8475
-19 | -0.6979 | 0.24601 | 0.0336 | -2.8369
-18.5 | -0.6744 | 0.2387 | 0.029 | -2.8253
-18 | -0.6514 | 0.23071 | 0.024 | -2.8235
-17.5 | -0.6313 | 0.22073 | 0.0172 | -2.8601
-17 | -0.6105 | 0.21194 | 0.0123 | -2.8805
-16.5 | -0.5869 | 0.205 | 0.0089 | -2.8629
-16 | -0.5649 | 0.1975 | 0.0047 | -2.8603
-15.5 | -0.5463 | 0.18814 | -0.0011 | -2.9037
-15 | -0.531 | 0.17853 | -0.0068 | -2.9743
-14.5 | -0.5081 | 0.1718 | -0.0093 | -2.9575
-14 | -0.4888 | 0.16435 | -0.013 | -2.9741
-13.5 | -0.4783 | 0.1541 | -0.0195 | -3.1038
-13 | -0.4684 | 0.14397 | -0.025 | -3.2535
-12.5 | -0.4525 | 0.13663 | -0.0272 | -3.3119
-12 | -0.4365 | 0.12946 | -0.03 | -3.3717
-11 | -0.4408 | 0.1062 | -0.0406 | -4.1507
-10.5 | -0.4443 | 0.09582 | -0.0457 | -4.6368
-10 | -0.4576 | 0.08394 | -0.0522 | -5.4515
-9.5 | -0.4791 | 0.0687 | -0.0633 | -6.9738
-9 | -0.5104 | 0.0492 | -0.0821 | -10.374
-8.5 | -0.5384 | 0.03935 | -0.088 | -13.6823
-8 | -0.5582 | 0.0323 | -0.0887 | -17.2817
-7.5 | -0.553 | 0.02635 | -0.0883 | -20.9867
-7 | -0.5233 | 0.02046 | -0.0867 | -25.5767
-6.5 | -0.4721 | 0.01663 | -0.0847 | -28.3885
-6 | -0.4094 | 0.01462 | -0.0834 | -28.0027
-5.5 | -0.3437 | 0.01304 | -0.0827 | -26.3574
-5 | -0.2739 | 0.01185 | -0.083 | -23.1139
-4.5 | -0.2019 | 0.01095 | -0.0836 | -18.4384
-4 | -0.1288 | 0.01022 | -0.0846 | -12.6027
-3.5 | -0.0547 | 0.00946 | -0.0861 | -5.7822
-3 | 0.024 | 0.00788 | -0.0903 | 3.0457
-2.5 | 0.1034 | 0.00696 | -0.0936 | 14.8563
-2 | 0.1765 | 0.00699 | -0.0943 | 25.2504
-1.5 | 0.2465 | 0.00695 | -0.094 | 35.4676
-1 | 0.317 | 0.00702 | -0.094 | 45.1567
-0.5 | 0.3878 | 0.0071 | -0.0942 | 54.6197
0 | 0.4587 | 0.00719 | -0.0945 | 63.7969
0.5 | 0.5282 | 0.00727 | -0.0945 | 72.6547
1 | 0.5897 | 0.00796 | -0.0931 | 74.0829
1.5 | 0.6386 | 0.00978 | -0.0903 | 65.2965
2 | 0.6955 | 0.01088 | -0.0886 | 63.9246
2.5 | 0.7569 | 0.01167 | -0.0873 | 64.8586
3 | 0.8191 | 0.01234 | -0.0859 | 66.3776
3.5 | 0.8804 | 0.01303 | -0.0841 | 67.5672
4 | 0.941 | 0.0138 | -0.082 | 68.1884
4.5 | 0.9976 | 0.01468 | -0.079 | 67.9564
5 | 1.0532 | 0.0156 | -0.0757 | 67.5128
5.5 | 1.1055 | 0.01661 | -0.0718 | 66.5563
6 | 1.1451 | 0.01799 | -0.0658 | 63.652
6.5 | 1.1926 | 0.01953 | -0.0613 | 61.065
7 | 1.2405 | 0.0211 | -0.0567 | 58.7915
7.5 | 1.2859 | 0.02297 | -0.052 | 55.9817
8 | 1.3227 | 0.0255 | -0.0468 | 51.8706
8.5 | 1.3635 | 0.0279 | -0.0419 | 48.871
9 | 1.3963 | 0.0308 | -0.0369 | 45.3344
9.5 | 1.416 | 0.03476 | -0.032 | 40.7365
10 | 1.4275 | 0.03971 | -0.0275 | 35.9481
10.5 | 1.4345 | 0.04525 | -0.0245 | 31.7017
11 | 1.4176 | 0.05344 | -0.0234 | 26.5269
11.5 | 1.3804 | 0.06484 | -0.026 | 21.2893
12 | 1.3397 | 0.0784 | -0.0325 | 17.088
12.5 | 1.2894 | 0.09455 | -0.0421 | 13.6372
13 | 1.2304 | 0.11096 | -0.0509 | 11.0887
13.5 | 1.095 | 0.14264 | -0.0732 | 7.6767
14 | 1.0789 | 0.15671 | -0.0824 | 6.8847
14.5 | 1.0541 | 0.17405 | -0.0943 | 6.0563
15 | 1.0679 | 0.18303 | -0.1 | 5.8346
15.5 | 1.0596 | 0.1985 | -0.1105 | 5.338

## 41. Re 1M Mach 0.00 (1)
BIGFOIL.COM POLAR EXPORT
ms313
MS(1)-0313 |  |  |  | Cl Max: | 1.617 | at alpha= | 12.5 | deg
JavaFoil+Calcfoil stall+Eppler ext transition |  |  |  | L/D Max: | 66.52 | at alpha= | 9.5 | deg
Re: | 1000000 |  |  | Cd Min: | 0.01068 | at alpha= | -1.5 | deg
Mach: | 0 |  |  | Cl=0 at alpha= | -3.5902 | deg
|  |  |  | @ Cl=0.1, Cd= | 0.011063
|  |  |  | @ Cl=0.4, Cd= | 0.010797
|  |  |  | @ Cl=0.6, Cd= | 0.011316
alpha (deg) | Cl | Cd | Cm | Cl/Cd
-20 | -0.654 | 0.18517 | -0.025 | -3.533
-19.5 | -0.669 | 0.1757 | -0.026 | -3.806
-19 | -0.682 | 0.17059 | -0.026 | -3.999
-18.5 | -0.695 | 0.16081 | -0.026 | -4.32
-18 | -0.706 | 0.15254 | -0.027 | -4.629
-17.5 | -0.716 | 0.14471 | -0.028 | -4.95
-17 | -0.724 | 0.14146 | -0.028 | -5.119
-16.5 | -0.731 | 0.13352 | -0.029 | -5.473
-16 | -0.735 | 0.12574 | -0.029 | -5.846
-15.5 | -0.737 | 0.11986 | -0.03 | -6.151
-15 | -0.737 | 0.11292 | -0.031 | -6.528
-14.5 | -0.735 | 0.10526 | -0.033 | -6.984
-14 | -0.73 | 0.09843 | -0.035 | -7.415
-13.5 | -0.72 | 0.09463 | -0.035 | -7.607
-13 | -0.708 | 0.08885 | -0.036 | -7.967
-12.5 | -0.695 | 0.08277 | -0.038 | -8.391
-12 | -0.678 | 0.0765 | -0.04 | -8.858
-11.5 | -0.733 | 0.03214 | -0.061 | -22.801
-11 | -0.722 | 0.02531 | -0.064 | -28.52
-10.5 | -0.702 | 0.02111 | -0.066 | -33.251
-10 | -0.669 | 0.01951 | -0.068 | -34.31
-9.5 | -0.632 | 0.01818 | -0.069 | -34.764
-9 | -0.59 | 0.01732 | -0.07 | -34.079
-8.5 | -0.545 | 0.01788 | -0.071 | -30.497
-8 | -0.497 | 0.01726 | -0.072 | -28.817
-7.5 | -0.447 | 0.01667 | -0.073 | -26.841
-7 | -0.395 | 0.01613 | -0.074 | -24.494
-6.5 | -0.341 | 0.01563 | -0.075 | -21.792
-6 | -0.287 | 0.01249 | -0.077 | -22.989
-5.5 | -0.229 | 0.01215 | -0.077 | -18.823
-5 | -0.17 | 0.01182 | -0.078 | -14.338
-4.5 | -0.11 | 0.01159 | -0.079 | -9.468
-4 | -0.05 | 0.0112 | -0.08 | -4.428
-3.5 | 0.011 | 0.01113 | -0.08 | 0.982
-3 | 0.072 | 0.0111 | -0.081 | 6.456
-2.5 | 0.132 | 0.01102 | -0.082 | 12.026
-2 | 0.193 | 0.01102 | -0.082 | 17.54
-1.5 | 0.254 | 0.01068 | -0.083 | 23.808
-1 | 0.315 | 0.01073 | -0.084 | 29.359
-0.5 | 0.376 | 0.01077 | -0.085 | 34.875
0 | 0.438 | 0.01084 | -0.085 | 40.393
0.5 | 0.498 | 0.01091 | -0.086 | 45.659
1 | 0.559 | 0.01122 | -0.086 | 49.788
1.5 | 0.619 | 0.01136 | -0.087 | 54.5
2 | 0.679 | 0.01145 | -0.088 | 59.293
2.5 | 0.739 | 0.01576 | -0.088 | 46.86
3 | 0.798 | 0.01495 | -0.089 | 53.376
3.5 | 0.857 | 0.01527 | -0.09 | 56.133
4 | 0.916 | 0.01566 | -0.09 | 58.471
4.5 | 0.974 | 0.01601 | -0.091 | 60.821
5 | 1.032 | 0.01632 | -0.091 | 63.199
5.5 | 1.089 | 0.01817 | -0.092 | 59.901
6 | 1.145 | 0.01864 | -0.092 | 61.438
6.5 | 1.201 | 0.01908 | -0.093 | 62.942
7 | 1.255 | 0.01958 | -0.094 | 64.074
7.5 | 1.307 | 0.02006 | -0.094 | 65.167
8 | 1.358 | 0.02061 | -0.095 | 65.908
8.5 | 1.408 | 0.02124 | -0.095 | 66.278
9 | 1.454 | 0.0219 | -0.096 | 66.405
9.5 | 1.498 | 0.02252 | -0.096 | 66.52
10 | 1.538 | 0.02347 | -0.096 | 65.51
10.5 | 1.574 | 0.02419 | -0.097 | 65.051
11 | 1.585 | 0.02511 | -0.096 | 63.109
11.5 | 1.6 | 0.02754 | -0.096 | 58.092
12 | 1.616 | 0.02855 | -0.095 | 56.598
12.5 | 1.617 | 0.03097 | -0.095 | 52.217
13 | 1.614 | 0.0334 | -0.095 | 48.327
13.5 | 1.593 | 0.03857 | -0.093 | 41.305
14 | 1.562 | 0.04548 | -0.091 | 34.341
14.5 | 1.483 | 0.06479 | -0.084 | 22.894
15 | 1.42 | 0.08671 | -0.077 | 16.382
15.5 | 1.39 | 0.09785 | -0.074 | 14.205
16 | 1.362 | 0.10756 | -0.073 | 12.666
16.5 | 1.335 | 0.11629 | -0.071 | 11.476
17 | 1.305 | 0.12593 | -0.07 | 10.362
17.5 | 1.275 | 0.13528 | -0.069 | 9.422

## 42. Re 1M Mach 0.00 (2)
BIGFOIL.COM POLAR EXPORT
ms313
MS(1)-0313 |  |  |  | Cl Max: | 1.7966 | at alpha= | 17.5 | deg
XFOIL ncrit=9 |  |  |  | L/D Max: | 85.2516 | at alpha= | 7.5 | deg
Re: | 1000000 |  |  | Cd Min: | 0.22542 | at alpha= | -19.5 | deg
Mach: | 0 |  |  | Cl=0 at alpha= | -3.2746 | deg
|  |  |  | @ Cl=0.1, Cd= | 0.0058288
|  |  |  | @ Cl=0.4, Cd= | 0.0060257
|  |  |  | @ Cl=0.6, Cd= | 0.0078492
alpha (deg) | Cl | Cd | Cm | Cl/Cd
-19.5 | -0.6753 | 0.22542 | 0.0312 | -2.9957
-19 | -0.6572 | 0.21997 | 0.0277 | -2.9877
-18.5 | -0.6397 | 0.21408 | 0.0239 | -2.9881
-18 | -0.6233 | 0.20735 | 0.0199 | -3.006
-17.5 | -0.6181 | 0.19439 | 0.0127 | -3.1797
-17 | -0.5999 | 0.1892 | 0.0103 | -3.1707
-16 | -0.9949 | 0.06904 | -0.0493 | -14.4105
-15.5 | -1.0365 | 0.05476 | -0.0584 | -18.928
-15 | -1.0565 | 0.04574 | -0.0628 | -23.0979
-14.5 | -1.063 | 0.03931 | -0.0647 | -27.0415
-14 | -1.0602 | 0.03438 | -0.0653 | -30.8377
-13.5 | -1.0499 | 0.03054 | -0.0648 | -34.3779
-13 | -1.0357 | 0.02759 | -0.0633 | -37.539
-12.5 | -1.013 | 0.02545 | -0.0616 | -39.8035
-12 | -0.9919 | 0.02233 | -0.0595 | -44.4201
-11.5 | -0.9318 | 0.02059 | -0.063 | -45.255
-11 | -0.873 | 0.01901 | -0.0657 | -45.9232
-10.5 | -0.8173 | 0.01761 | -0.0673 | -46.4111
-10 | -0.7668 | 0.01662 | -0.0672 | -46.1372
-9.5 | -0.721 | 0.01498 | -0.0666 | -48.1308
-9 | -0.6689 | 0.01416 | -0.0666 | -47.2387
-8.5 | -0.6151 | 0.01347 | -0.0668 | -45.6644
-8 | -0.5617 | 0.01247 | -0.0671 | -45.0441
-7.5 | -0.5053 | 0.01186 | -0.0677 | -42.6054
-7 | -0.4487 | 0.01111 | -0.0684 | -40.387
-6.5 | -0.3908 | 0.01058 | -0.0692 | -36.9376
-6 | -0.3324 | 0.01011 | -0.0701 | -32.8783
-5.5 | -0.2733 | 0.00961 | -0.0711 | -28.4391
-5 | -0.2137 | 0.00915 | -0.0721 | -23.3552
-4.5 | -0.1535 | 0.00868 | -0.0734 | -17.6843
-3.5 | -0.0293 | 0.00706 | -0.0775 | -4.1501
-3 | 0.0357 | 0.00599 | -0.0805 | 5.9599
-2.5 | 0.0971 | 0.00583 | -0.0817 | 16.6552
-1.5 | 0.2158 | 0.00578 | -0.0826 | 37.3356
-1 | 0.2754 | 0.00584 | -0.0832 | 47.1575
-0.5 | 0.335 | 0.0059 | -0.0838 | 56.7797
0 | 0.3944 | 0.00602 | -0.0843 | 65.515
0.5 | 0.4533 | 0.00608 | -0.0848 | 74.5559
1 | 0.5116 | 0.00626 | -0.0852 | 81.7252
1.5 | 0.5649 | 0.00707 | -0.0849 | 79.901
2 | 0.6158 | 0.0082 | -0.0844 | 75.0976
2.5 | 0.6689 | 0.00905 | -0.0843 | 73.9116
3.5 | 0.7774 | 0.01022 | -0.0842 | 76.0665
4 | 0.8322 | 0.01071 | -0.0842 | 77.7031
4.5 | 0.8867 | 0.01116 | -0.0841 | 79.4534
5 | 0.9411 | 0.01158 | -0.084 | 81.2694
5.5 | 0.9945 | 0.0121 | -0.0837 | 82.1901
6 | 1.0481 | 0.0125 | -0.0835 | 83.848
6.5 | 1.0995 | 0.01312 | -0.0829 | 83.8034
7 | 1.1517 | 0.01361 | -0.0824 | 84.6216
7.5 | 1.2029 | 0.01411 | -0.0818 | 85.2516
8.5 | 1.3 | 0.01543 | -0.0797 | 84.2515
9.5 | 1.3959 | 0.01656 | -0.0776 | 84.2935
10 | 1.4363 | 0.0176 | -0.0753 | 81.608
10.5 | 1.4823 | 0.01808 | -0.0739 | 81.9856
11 | 1.5238 | 0.01871 | -0.0718 | 81.4431
11.5 | 1.5552 | 0.01967 | -0.0681 | 79.0646
12 | 1.5913 | 0.02045 | -0.0652 | 77.8142
12.5 | 1.6194 | 0.02115 | -0.061 | 76.5674
13 | 1.6543 | 0.02237 | -0.0587 | 73.9517
13.5 | 1.6844 | 0.02392 | -0.0561 | 70.4181
14 | 1.7133 | 0.02559 | -0.0535 | 66.9519
14.5 | 1.7371 | 0.02768 | -0.0506 | 62.7565
15 | 1.7555 | 0.03026 | -0.0475 | 58.0139
15.5 | 1.7727 | 0.03302 | -0.0447 | 53.6856
16 | 1.7837 | 0.03642 | -0.0418 | 48.9758
16.5 | 1.794 | 0.04002 | -0.0395 | 44.8276
17 | 1.7929 | 0.04489 | -0.0372 | 39.9399
17.5 | 1.7966 | 0.04962 | -0.0358 | 36.2072
18 | 1.7913 | 0.0557 | -0.0352 | 32.1598
18.5 | 1.7726 | 0.06406 | -0.0358 | 27.6709
19 | 1.7546 | 0.07306 | -0.0377 | 24.0159
19.5 | 1.7244 | 0.08471 | -0.0418 | 20.3565
20 | 1.6708 | 0.1011 | -0.049 | 16.5262

## 43. Re 1M Mach 0.10 (1)
BIGFOIL.COM POLAR EXPORT
ms313
MS(1)-0313 |  |  |  | Cl Max: | 1.611 | at alpha= | 12 | deg
JavaFoil+Calcfoil stall+Eppler ext transition |  |  |  | L/D Max: | 66.268 | at alpha= | 9.5 | deg
Re: | 1000000 |  |  | Cd Min: | 0.0107 | at alpha= | -1.5 | deg
Mach: | 0.1 |  |  | Cl=0 at alpha= | -3.5902 | deg
|  |  |  | @ Cl=0.1, Cd= | 0.011075
|  |  |  | @ Cl=0.4, Cd= | 0.010806
|  |  |  | @ Cl=0.6, Cd= | 0.01133
alpha (deg) | Cl | Cd | Cm | Cl/Cd
-16 | -0.712 | 0.12824 | -0.029 | -5.549
-15.5 | -0.717 | 0.12095 | -0.029 | -5.925
-15 | -0.719 | 0.11521 | -0.031 | -6.243
-14.5 | -0.72 | 0.10606 | -0.033 | -6.791
-14 | -0.717 | 0.10055 | -0.034 | -7.13
-13.5 | -0.71 | 0.09597 | -0.034 | -7.396
-13 | -0.699 | 0.09014 | -0.035 | -7.758
-12.5 | -0.687 | 0.08444 | -0.037 | -8.137
-12 | -0.673 | 0.07734 | -0.04 | -8.702
-11.5 | -0.661 | 0.06632 | -0.046 | -9.964
-11 | -0.727 | 0.02362 | -0.065 | -30.755
-10.5 | -0.699 | 0.02164 | -0.067 | -32.32
-10 | -0.669 | 0.01972 | -0.068 | -33.912
-9.5 | -0.632 | 0.01833 | -0.069 | -34.506
-9 | -0.591 | 0.01744 | -0.07 | -33.888
-8.5 | -0.546 | 0.01798 | -0.071 | -30.4
-8 | -0.499 | 0.01736 | -0.072 | -28.724
-7.5 | -0.449 | 0.01675 | -0.073 | -26.786
-7 | -0.396 | 0.01618 | -0.074 | -24.493
-6.5 | -0.342 | 0.01569 | -0.075 | -21.792
-6 | -0.287 | 0.01347 | -0.077 | -21.285
-5.5 | -0.23 | 0.01214 | -0.078 | -18.932
-5 | -0.17 | 0.0118 | -0.079 | -14.434
-4.5 | -0.11 | 0.01155 | -0.079 | -9.55
-4 | -0.05 | 0.01127 | -0.08 | -4.422
-3.5 | 0.011 | 0.01117 | -0.081 | 0.983
-3 | 0.072 | 0.01108 | -0.081 | 6.499
-2.5 | 0.133 | 0.01107 | -0.082 | 12.026
-2 | 0.194 | 0.01101 | -0.083 | 17.644
-1.5 | 0.255 | 0.0107 | -0.084 | 23.865
-1 | 0.316 | 0.01075 | -0.084 | 29.43
-0.5 | 0.377 | 0.01078 | -0.085 | 34.994
0 | 0.44 | 0.01085 | -0.086 | 40.53
0.5 | 0.501 | 0.01093 | -0.086 | 45.805
1 | 0.561 | 0.01126 | -0.087 | 49.874
1.5 | 0.622 | 0.01137 | -0.088 | 54.716
2 | 0.682 | 0.01148 | -0.088 | 59.431
2.5 | 0.742 | 0.01583 | -0.089 | 46.9
3 | 0.802 | 0.01493 | -0.089 | 53.729
3.5 | 0.861 | 0.01535 | -0.09 | 56.102
4 | 0.92 | 0.0157 | -0.091 | 58.626
4.5 | 0.979 | 0.01601 | -0.091 | 61.121
5 | 1.036 | 0.01634 | -0.092 | 63.439
5.5 | 1.094 | 0.01826 | -0.092 | 59.882
6 | 1.15 | 0.01872 | -0.093 | 61.454
6.5 | 1.206 | 0.01917 | -0.093 | 62.929
7 | 1.26 | 0.01971 | -0.094 | 63.941
7.5 | 1.313 | 0.02019 | -0.094 | 65.008
8 | 1.364 | 0.02079 | -0.095 | 65.601
8.5 | 1.413 | 0.02141 | -0.095 | 65.997
9 | 1.459 | 0.02207 | -0.096 | 66.133
9.5 | 1.503 | 0.02268 | -0.096 | 66.268
10 | 1.542 | 0.02363 | -0.097 | 65.233
10.5 | 1.56 | 0.02438 | -0.096 | 63.988
11 | 1.585 | 0.02541 | -0.096 | 62.391
11.5 | 1.598 | 0.02806 | -0.096 | 56.94
12 | 1.611 | 0.02916 | -0.096 | 55.265
12.5 | 1.611 | 0.03167 | -0.095 | 50.865
13 | 1.602 | 0.0346 | -0.095 | 46.305
13.5 | 1.577 | 0.04017 | -0.093 | 39.265
14 | 1.53 | 0.04995 | -0.09 | 30.628
14.5 | 1.434 | 0.07651 | -0.08 | 18.745
15 | 1.392 | 0.09152 | -0.076 | 15.211
15.5 | 1.36 | 0.10295 | -0.073 | 13.208
16 | 1.33 | 0.11214 | -0.071 | 11.861
16.5 | 1.3 | 0.12064 | -0.07 | 10.774
17 | 1.266 | 0.13088 | -0.069 | 9.672

## 44. Re 1M Mach 0.10 (2)
BIGFOIL.COM POLAR EXPORT
ms313
MS(1)-0313 |  |  |  | Cl Max: | 1.7856 | at alpha= | 16.5 | deg
XFOIL ncrit=9 |  |  |  | L/D Max: | 84.9228 | at alpha= | 7.5 | deg
Re: | 1000000 |  |  | Cd Min: | 0.22076 | at alpha= | -19 | deg
Mach: | 0.1 |  |  | Cl=0 at alpha= | -3.2706 | deg
|  |  |  | @ Cl=0.1, Cd= | 0.0058387
|  |  |  | @ Cl=0.4, Cd= | 0.0060335
|  |  |  | @ Cl=0.6, Cd= | 0.007871
alpha (deg) | Cl | Cd | Cm | Cl/Cd
-19 | -0.658 | 0.22076 | 0.0279 | -2.9806
-18.5 | -0.6403 | 0.21483 | 0.0241 | -2.9805
-18 | -0.6237 | 0.20809 | 0.02 | -2.9973
-17 | -0.5995 | 0.18998 | 0.0104 | -3.1556
-16.5 | -0.5825 | 0.18417 | 0.0073 | -3.1628
-16 | -0.5675 | 0.17757 | 0.0038 | -3.1959
-15.5 | -0.9442 | 0.07186 | -0.0479 | -13.1394
-15 | -0.9967 | 0.05506 | -0.0592 | -18.1021
-14.5 | -1.0214 | 0.0453 | -0.0642 | -22.5475
-14 | -1.0312 | 0.03847 | -0.0662 | -26.8053
-13.5 | -1.0301 | 0.03338 | -0.0666 | -30.8598
-13 | -1.0207 | 0.02955 | -0.0657 | -34.5415
-12.5 | -1.0081 | 0.02675 | -0.0634 | -37.686
-11.5 | -0.9356 | 0.02139 | -0.0641 | -43.7401
-11 | -0.8772 | 0.01967 | -0.0667 | -44.5958
-10.5 | -0.8218 | 0.01811 | -0.0683 | -45.3782
-10 | -0.772 | 0.01694 | -0.068 | -45.5726
-9 | -0.6739 | 0.0144 | -0.0672 | -46.7986
-8.5 | -0.6199 | 0.01362 | -0.0674 | -45.514
-8 | -0.566 | 0.01261 | -0.0676 | -44.885
-7.5 | -0.5094 | 0.01197 | -0.0682 | -42.5564
-7 | -0.4523 | 0.0112 | -0.0688 | -40.3839
-6.5 | -0.394 | 0.01074 | -0.0695 | -36.6853
-6 | -0.3351 | 0.01015 | -0.0705 | -33.0148
-5.5 | -0.2756 | 0.00965 | -0.0714 | -28.5596
-5 | -0.2156 | 0.0092 | -0.0725 | -23.4348
-4.5 | -0.155 | 0.00872 | -0.0737 | -17.7752
-4 | -0.0938 | 0.00815 | -0.0752 | -11.5092
-3.5 | -0.0301 | 0.00712 | -0.0778 | -4.2275
-3 | 0.0355 | 0.00602 | -0.0809 | 5.897
-2.5 | 0.0974 | 0.00584 | -0.0821 | 16.6781
-2 | 0.1576 | 0.00581 | -0.0827 | 27.1256
-1.5 | 0.2169 | 0.00579 | -0.083 | 37.4611
-1 | 0.2769 | 0.00586 | -0.0835 | 47.2526
-0.5 | 0.3369 | 0.00592 | -0.0841 | 56.9088
0 | 0.3965 | 0.00603 | -0.0846 | 65.7546
0.5 | 0.4559 | 0.00609 | -0.0852 | 74.8604
1 | 0.5144 | 0.00629 | -0.0855 | 81.7806
1.5 | 0.5676 | 0.00717 | -0.0851 | 79.1632
2 | 0.6189 | 0.00828 | -0.0847 | 74.7464
2.5 | 0.6723 | 0.00912 | -0.0845 | 73.7171
3 | 0.7267 | 0.00978 | -0.0844 | 74.3047
3.5 | 0.7816 | 0.01028 | -0.0844 | 76.0311
4 | 0.8365 | 0.01079 | -0.0843 | 77.5255
4.5 | 0.8914 | 0.01125 | -0.0842 | 79.2356
5 | 0.9461 | 0.01166 | -0.084 | 81.1407
5.5 | 1.0001 | 0.01216 | -0.0837 | 82.2451
6 | 1.0539 | 0.0126 | -0.0834 | 83.6429
6.5 | 1.1049 | 0.01329 | -0.0826 | 83.1377
7 | 1.158 | 0.01372 | -0.0822 | 84.4023
7.5 | 1.2093 | 0.01424 | -0.0814 | 84.9228
8 | 1.258 | 0.01499 | -0.0803 | 83.9226
8.5 | 1.3069 | 0.01558 | -0.0792 | 83.8832
9 | 1.3561 | 0.01615 | -0.0781 | 83.969
9.5 | 1.4024 | 0.0168 | -0.0766 | 83.4762
10 | 1.4433 | 0.01781 | -0.0742 | 81.0387
10.5 | 1.4884 | 0.01834 | -0.0725 | 81.1559
11 | 1.5274 | 0.01902 | -0.0698 | 80.3049
11.5 | 1.5581 | 0.02014 | -0.0659 | 77.3635
12 | 1.5967 | 0.02085 | -0.0633 | 76.5803
12.5 | 1.6236 | 0.02172 | -0.0589 | 74.7514
13 | 1.6593 | 0.02296 | -0.0566 | 72.2692
13.5 | 1.6896 | 0.02459 | -0.0539 | 68.7109
14 | 1.715 | 0.02662 | -0.0509 | 64.4252
14.5 | 1.7383 | 0.02886 | -0.048 | 60.2322
15 | 1.7567 | 0.03155 | -0.0449 | 55.6799
15.5 | 1.7691 | 0.03486 | -0.0419 | 50.7487
16 | 1.7812 | 0.03832 | -0.0393 | 46.4823
16.5 | 1.7856 | 0.04264 | -0.0369 | 41.8762
17 | 1.7847 | 0.04778 | -0.035 | 37.3524
17.5 | 1.7835 | 0.05334 | -0.034 | 33.4364
18 | 1.7697 | 0.06093 | -0.0342 | 29.0448
18.5 | 1.7465 | 0.0705 | -0.036 | 24.773
19 | 1.7204 | 0.08141 | -0.0395 | 21.1325
19.5 | 1.6719 | 0.09674 | -0.0461 | 17.2824
20 | 1.5898 | 0.11897 | -0.0574 | 13.363

## 45. Re 1M Mach 0.25 (1)
BIGFOIL.COM POLAR EXPORT
ms313
MS(1)-0313 |  |  |  | Cl Max: | 1.572 | at alpha= | 11.5 | deg
JavaFoil+Calcfoil stall+Eppler ext transition |  |  |  | L/D Max: | 64.866 | at alpha= | 8.5 | deg
Re: | 1000000 |  |  | Cd Min: | 0.01076 | at alpha= | -1.5 | deg
Mach: | 0.25 |  |  | Cl=0 at alpha= | -3.5887 | deg
|  |  |  | @ Cl=0.1, Cd= | 0.011124
|  |  |  | @ Cl=0.4, Cd= | 0.010859
|  |  |  | @ Cl=0.6, Cd= | 0.011373
alpha (deg) | Cl | Cd | Cm | Cl/Cd
-15 | -0.565 | 0.12337 | -0.029 | -4.583
-14.5 | -0.59 | 0.11638 | -0.03 | -5.071
-14 | -0.609 | 0.10826 | -0.031 | -5.628
-13.5 | -0.623 | 0.10222 | -0.032 | -6.095
-13 | -0.631 | 0.0958 | -0.034 | -6.591
-12.5 | -0.634 | 0.08915 | -0.035 | -7.11
-12 | -0.631 | 0.08344 | -0.037 | -7.561
-11.5 | -0.622 | 0.07756 | -0.038 | -8.016
-11 | -0.607 | 0.07268 | -0.039 | -8.352
-10.5 | -0.591 | 0.06594 | -0.043 | -8.96
-10 | -0.645 | 0.02527 | -0.067 | -25.521
-9.5 | -0.63 | 0.01953 | -0.071 | -32.265
-9 | -0.593 | 0.01832 | -0.072 | -32.384
-8.5 | -0.551 | 0.01886 | -0.073 | -29.229
-8 | -0.505 | 0.01801 | -0.074 | -28.061
-7.5 | -0.456 | 0.01728 | -0.075 | -26.395
-7 | -0.404 | 0.01667 | -0.076 | -24.21
-6.5 | -0.349 | 0.01609 | -0.077 | -21.668
-6 | -0.292 | 0.0138 | -0.078 | -21.154
-5.5 | -0.234 | 0.01326 | -0.079 | -17.644
-5 | -0.175 | 0.01192 | -0.081 | -14.666
-4.5 | -0.113 | 0.01157 | -0.081 | -9.787
-4 | -0.051 | 0.01128 | -0.082 | -4.537
-3.5 | 0.011 | 0.01122 | -0.083 | 1.005
-3 | 0.074 | 0.01112 | -0.084 | 6.651
-2.5 | 0.137 | 0.01113 | -0.084 | 12.295
-2 | 0.2 | 0.01106 | -0.085 | 18.058
-1.5 | 0.262 | 0.01076 | -0.086 | 24.388
-1 | 0.325 | 0.01079 | -0.087 | 30.143
-0.5 | 0.388 | 0.01085 | -0.087 | 35.724
0 | 0.452 | 0.0109 | -0.088 | 41.466
0.5 | 0.514 | 0.01098 | -0.089 | 46.847
1 | 0.577 | 0.01134 | -0.089 | 50.842
1.5 | 0.639 | 0.01143 | -0.09 | 55.901
2 | 0.701 | 0.01157 | -0.091 | 60.577
2.5 | 0.762 | 0.01608 | -0.091 | 47.417
3 | 0.823 | 0.01512 | -0.092 | 54.46
3.5 | 0.884 | 0.01558 | -0.092 | 56.745
4 | 0.944 | 0.01593 | -0.093 | 59.295
4.5 | 1.004 | 0.01627 | -0.094 | 61.718
5 | 1.063 | 0.01664 | -0.094 | 63.879
5.5 | 1.121 | 0.01871 | -0.095 | 59.915
6 | 1.179 | 0.01921 | -0.095 | 61.367
6.5 | 1.236 | 0.01975 | -0.096 | 62.567
7 | 1.29 | 0.02031 | -0.097 | 63.5
7.5 | 1.342 | 0.0209 | -0.097 | 64.206
8 | 1.392 | 0.02158 | -0.098 | 64.52
8.5 | 1.441 | 0.02221 | -0.098 | 64.866
9 | 1.485 | 0.02304 | -0.099 | 64.436
9.5 | 1.525 | 0.02379 | -0.099 | 64.102
10 | 1.52 | 0.02828 | -0.097 | 53.763
10.5 | 1.561 | 0.02608 | -0.098 | 59.867
11 | 1.568 | 0.02905 | -0.098 | 53.963
11.5 | 1.572 | 0.03149 | -0.097 | 49.916
12 | 1.566 | 0.03475 | -0.096 | 45.069
12.5 | 1.532 | 0.03993 | -0.095 | 38.366
13 | 1.456 | 0.05337 | -0.089 | 27.28
13.5 | 1.357 | 0.07863 | -0.079 | 17.261
14 | 1.299 | 0.09554 | -0.073 | 13.597
14.5 | 1.253 | 0.10442 | -0.072 | 12.003
15 | 1.201 | 0.11529 | -0.07 | 10.416
15.5 | 1.143 | 0.12588 | -0.068 | 9.081
16 | 1.08 | 0.13593 | -0.067 | 7.947
16.5 | 1.012 | 0.14789 | -0.066 | 6.84

## 46. Re 1M Mach 0.25 (2)
BIGFOIL.COM POLAR EXPORT
ms313
MS(1)-0313 |  |  |  | Cl Max: | 1.7422 | at alpha= | 15.5 | deg
XFOIL ncrit=9 |  |  |  | L/D Max: | 82.7867 | at alpha= | 7 | deg
Re: | 1000000 |  |  | Cd Min: | 0.18826 | at alpha= | -16.5 | deg
Mach: | 0.25 |  |  | Cl=0 at alpha= | -3.2482 | deg
|  |  |  | @ Cl=0.1, Cd= | 0.0058994
|  |  |  | @ Cl=0.4, Cd= | 0.0060802
|  |  |  | @ Cl=0.6, Cd= | 0.0080304
alpha (deg) | Cl | Cd | Cm | Cl/Cd
-16.5 | -0.5803 | 0.18826 | 0.0078 | -3.0824
-16 | -0.5637 | 0.18155 | 0.0042 | -3.1049
-15.5 | -0.55 | 0.17362 | 0.0001 | -3.1678
-15 | -0.5508 | 0.16013 | -0.0068 | -3.4397
-14.5 | -0.5349 | 0.15434 | -0.0092 | -3.4657
-14 | -0.5211 | 0.14774 | -0.0121 | -3.5271
-13.5 | -0.7725 | 0.07792 | -0.045 | -9.914
-13 | -0.8292 | 0.05709 | -0.0608 | -14.5244
-12.5 | -0.8684 | 0.0445 | -0.0689 | -19.5146
-12 | -0.8922 | 0.03605 | -0.0716 | -24.749
-11.5 | -0.9093 | 0.03003 | -0.0701 | -30.2797
-11 | -0.8847 | 0.02552 | -0.0722 | -34.6669
-10.5 | -0.8358 | 0.0224 | -0.0742 | -37.3125
-10 | -0.7925 | 0.01995 | -0.0733 | -39.7243
-9.5 | -0.7467 | 0.01802 | -0.072 | -41.4373
-8.5 | -0.6448 | 0.01484 | -0.0707 | -43.4501
-8 | -0.5881 | 0.01389 | -0.0705 | -42.3398
-7.5 | -0.5317 | 0.01271 | -0.0707 | -41.8332
-7 | -0.4719 | 0.01196 | -0.0711 | -39.4565
-6.5 | -0.4122 | 0.01114 | -0.0716 | -37.0018
-6 | -0.3506 | 0.01047 | -0.0725 | -33.4862
-5.5 | -0.2891 | 0.00994 | -0.0732 | -29.0845
-5 | -0.2263 | 0.00943 | -0.0743 | -23.9979
-4.5 | -0.1636 | 0.00897 | -0.0753 | -18.2386
-3.5 | -0.0346 | 0.00747 | -0.0792 | -4.6319
-3 | 0.0341 | 0.00621 | -0.0827 | 5.4911
-2.5 | 0.099 | 0.0059 | -0.0842 | 16.7797
-2 | 0.1615 | 0.00586 | -0.0849 | 27.5597
-1.5 | 0.2228 | 0.00587 | -0.0851 | 37.9557
-1 | 0.2848 | 0.00592 | -0.0856 | 48.1081
-0.5 | 0.3471 | 0.00602 | -0.0862 | 57.6578
0 | 0.4086 | 0.00609 | -0.0867 | 67.0936
0.5 | 0.4701 | 0.00619 | -0.0872 | 75.9451
1 | 0.5299 | 0.00643 | -0.0874 | 82.4106
1.5 | 0.5818 | 0.00768 | -0.0866 | 75.7552
2 | 0.6353 | 0.00871 | -0.0861 | 72.9392
2.5 | 0.6905 | 0.0095 | -0.0858 | 72.6842
3 | 0.7471 | 0.01013 | -0.0856 | 73.7512
3.5 | 0.804 | 0.01061 | -0.0854 | 75.7776
4 | 0.8609 | 0.0111 | -0.0851 | 77.5586
4.5 | 0.9179 | 0.01159 | -0.0848 | 79.1976
5 | 0.9733 | 0.01213 | -0.0841 | 80.2391
5.5 | 1.0297 | 0.01258 | -0.0836 | 81.8521
6 | 1.0839 | 0.01321 | -0.0827 | 82.0515
6.5 | 1.1375 | 0.01381 | -0.0816 | 82.3678
7 | 1.1913 | 0.01439 | -0.0805 | 82.7867
7.5 | 1.2425 | 0.01508 | -0.079 | 82.3939
8 | 1.2909 | 0.01596 | -0.077 | 80.8835
8.5 | 1.3414 | 0.01658 | -0.0752 | 80.9047
9 | 1.3892 | 0.01732 | -0.073 | 80.2079
9.5 | 1.4268 | 0.01854 | -0.0692 | 76.9579
10 | 1.4684 | 0.01921 | -0.0659 | 76.4394
10.5 | 1.5101 | 0.02006 | -0.0628 | 75.2792
11 | 1.5439 | 0.02148 | -0.0589 | 71.8762
11.5 | 1.5861 | 0.0224 | -0.0561 | 70.808
12.5 | 1.6481 | 0.02508 | -0.0479 | 65.7137
13 | 1.68 | 0.02709 | -0.0449 | 62.0155
13.5 | 1.7046 | 0.02968 | -0.0415 | 57.4326
14 | 1.7217 | 0.03296 | -0.038 | 52.236
14.5 | 1.7362 | 0.03657 | -0.0348 | 47.4761
15 | 1.7415 | 0.04117 | -0.0319 | 42.3002
15.5 | 1.7422 | 0.04648 | -0.0296 | 37.4828
16 | 1.7302 | 0.05359 | -0.0285 | 32.2859
16.5 | 1.7188 | 0.06138 | -0.0288 | 28.0026
17 | 1.691 | 0.07205 | -0.0315 | 23.4698
17.5 | 1.6434 | 0.08681 | -0.0376 | 18.931
18 | 1.5744 | 0.10606 | -0.0474 | 14.8444
18.5 | 1.4867 | 0.12911 | -0.0602 | 11.515
19 | 1.4079 | 0.15166 | -0.0743 | 9.2833
19.5 | 1.3576 | 0.17043 | -0.0872 | 7.9657
20 | 1.326 | 0.18635 | -0.0986 | 7.1156

## 47. Re 1M Mach 0.50 (1)
BIGFOIL.COM POLAR EXPORT
ms313
MS(1)-0313 |  |  |  | Cl Max: | 1.432 | at alpha= | 8 | deg
JavaFoil+Calcfoil stall+Eppler ext transition |  |  |  | L/D Max: | 64.496 | at alpha= | 5 | deg
Re: | 1000000 |  |  | Cd Min: | 0.01038 | at alpha= | -1.5 | deg
Mach: | 0.5 |  |  | Cl=0 at alpha= | -3.5882 | deg
|  |  |  | @ Cl=0.1, Cd= | 0.011445
|  |  |  | @ Cl=0.4, Cd= | 0.011083
|  |  |  | @ Cl=0.6, Cd= | 0.011459
alpha (deg) | Cl | Cd | Cm | Cl/Cd
-20 | -0.909 | 0.20282 | -0.036 | -4.481
-19.5 | -0.882 | 0.19792 | -0.036 | -4.456
-19 | -0.855 | 0.18917 | -0.037 | -4.52
-18.5 | -0.826 | 0.18293 | -0.036 | -4.517
-18 | -0.799 | 0.17657 | -0.036 | -4.523
-17.5 | -0.772 | 0.16948 | -0.036 | -4.553
-17 | -0.745 | 0.16729 | -0.036 | -4.452
-16.5 | -0.718 | 0.16196 | -0.037 | -4.431
-16 | -0.69 | 0.15889 | -0.037 | -4.344
-15.5 | -0.662 | 0.15221 | -0.036 | -4.347
-15 | -0.634 | 0.14756 | -0.036 | -4.298
-14.5 | -0.607 | 0.14153 | -0.036 | -4.288
-14 | -0.58 | 0.13768 | -0.037 | -4.209
-13.5 | -0.552 | 0.1339 | -0.037 | -4.124
-13 | -0.524 | 0.12814 | -0.036 | -4.089
-12.5 | -0.496 | 0.12197 | -0.034 | -4.065
-12 | -0.468 | 0.11866 | -0.034 | -3.946
-11.5 | -0.441 | 0.11511 | -0.035 | -3.829
-11 | -0.413 | 0.11211 | -0.035 | -3.685
-10.5 | -0.386 | 0.09852 | -0.036 | -3.914
-10 | -0.357 | 0.09388 | -0.034 | -3.807
-9.5 | -0.33 | 0.08793 | -0.034 | -3.75
-9 | -0.302 | 0.08547 | -0.035 | -3.534
-8.5 | -0.274 | 0.068 | -0.034 | -4.031
-8 | -0.406 | 0.05871 | -0.04 | -6.908
-7.5 | -0.462 | 0.02072 | -0.082 | -22.3
-7 | -0.425 | 0.01905 | -0.084 | -22.311
-6.5 | -0.311 | 0.05054 | -0.04 | -6.146
-6 | -0.316 | 0.01722 | -0.086 | -18.327
-5.5 | -0.254 | 0.01466 | -0.087 | -17.334
-5 | -0.19 | 0.014 | -0.088 | -13.561
-4.5 | -0.124 | 0.01343 | -0.089 | -9.214
-4 | -0.056 | 0.01291 | -0.09 | -4.356
-3.5 | 0.012 | 0.01224 | -0.092 | 1.02
-3 | 0.083 | 0.01146 | -0.094 | 7.204
-2.5 | 0.153 | 0.0114 | -0.094 | 13.405
-2 | 0.223 | 0.01137 | -0.095 | 19.62
-1.5 | 0.293 | 0.01038 | -0.096 | 28.268
-1 | 0.363 | 0.01103 | -0.097 | 32.925
-0.5 | 0.433 | 0.01113 | -0.098 | 38.919
0 | 0.505 | 0.01117 | -0.098 | 45.197
0.5 | 0.574 | 0.01131 | -0.099 | 50.799
1 | 0.644 | 0.01171 | -0.1 | 54.962
1.5 | 0.713 | 0.01196 | -0.101 | 59.609
2 | 0.781 | 0.01678 | -0.101 | 46.559
2.5 | 0.849 | 0.01728 | -0.102 | 49.151
3 | 0.916 | 0.0179 | -0.103 | 51.186
3.5 | 0.982 | 0.01692 | -0.103 | 58.065
4 | 1.048 | 0.017 | -0.104 | 61.61
4.5 | 1.111 | 0.01795 | -0.105 | 61.914
5 | 1.174 | 0.0182 | -0.105 | 64.496
5.5 | 1.234 | 0.02114 | -0.106 | 58.366
6 | 1.292 | 0.02195 | -0.107 | 58.878
6.5 | 1.347 | 0.02285 | -0.107 | 58.982
7 | 1.394 | 0.02399 | -0.108 | 58.127
7.5 | 1.413 | 0.02549 | -0.107 | 55.436
8 | 1.432 | 0.02699 | -0.107 | 53.075
8.5 | 1.432 | 0.02934 | -0.106 | 48.812
9 | 1.282 | 0.04963 | -0.093 | 25.839
9.5 | 1.107 | 0.07595 | -0.074 | 14.57
10 | 0.757 | 0.10478 | -0.051 | 7.224
10.5 | 0.789 | 0.1161 | -0.06 | 6.792
11 | 0.814 | 0.12494 | -0.056 | 6.512
11.5 | 0.843 | 0.12679 | -0.06 | 6.648
12 | 0.87 | 0.13386 | -0.06 | 6.5
12.5 | 0.898 | 0.13991 | -0.062 | 6.422
13 | 0.928 | 0.14648 | -0.064 | 6.332

## 48. Re 1M Mach 0.50 (2)
BIGFOIL.COM POLAR EXPORT
ms313
MS(1)-0313 |  |  |  | Cl Max: | 1.5222 | at alpha= | 11 | deg
XFOIL ncrit=9 |  |  |  | L/D Max: | 79.6252 | at alpha= | 0.5 | deg
Re: | 1000000 |  |  | Cd Min: | 0.26155 | at alpha= | -20 | deg
Mach: | 0.5 |  |  | Cl=0 at alpha= | -3.1414 | deg
|  |  |  | @ Cl=0.1, Cd= | 0.0069216
|  |  |  | @ Cl=0.4, Cd= | 0.0062962
|  |  |  | @ Cl=0.6, Cd= | 0.0085478
alpha (deg) | Cl | Cd | Cm | Cl/Cd
-20 | -0.746 | 0.26155 | 0.0433 | -2.8522
-19.5 | -0.7221 | 0.25415 | 0.0394 | -2.8412
-19 | -0.6987 | 0.24669 | 0.0345 | -2.8323
-18.5 | -0.6755 | 0.23875 | 0.0295 | -2.8293
-18 | -0.6539 | 0.22887 | 0.0231 | -2.8571
-17.5 | -0.6346 | 0.21929 | 0.0168 | -2.8939
-17 | -0.6104 | 0.21231 | 0.0138 | -2.875
-16.5 | -0.588 | 0.20503 | 0.0096 | -2.8679
-16 | -0.5666 | 0.19711 | 0.005 | -2.8745
-15.5 | -0.5512 | 0.18627 | -0.0019 | -2.9591
-15 | -0.5322 | 0.17782 | -0.0059 | -2.9929
-14.5 | -0.5101 | 0.17132 | -0.0088 | -2.9775
-14 | -0.4915 | 0.16359 | -0.0127 | -3.0045
-13.5 | -0.4818 | 0.15259 | -0.0192 | -3.1575
-12.5 | -0.4597 | 0.13411 | -0.0267 | -3.4278
-12 | -0.4509 | 0.1252 | -0.0307 | -3.6014
-11.5 | -0.4513 | 0.11411 | -0.0359 | -3.955
-11 | -0.4546 | 0.10334 | -0.0411 | -4.3991
-10.5 | -0.4673 | 0.09123 | -0.0473 | -5.1222
-10 | -0.4827 | 0.07892 | -0.0551 | -6.1163
-9.5 | -0.4977 | 0.06296 | -0.0688 | -7.905
-9 | -0.5299 | 0.0483 | -0.0803 | -10.971
-8.5 | -0.5592 | 0.03849 | -0.0856 | -14.5284
-8 | -0.5823 | 0.03089 | -0.0865 | -18.8508
-7.5 | -0.5779 | 0.02341 | -0.0865 | -24.686
-7 | -0.5424 | 0.01763 | -0.0847 | -30.7657
-6.5 | -0.484 | 0.01494 | -0.0831 | -32.3963
-6 | -0.4184 | 0.01307 | -0.0822 | -32.0122
-5.5 | -0.3491 | 0.01179 | -0.082 | -29.6098
-5 | -0.277 | 0.01078 | -0.0824 | -25.6957
-4.5 | -0.2036 | 0.01005 | -0.0831 | -20.2587
-4 | -0.1298 | 0.00941 | -0.0841 | -13.7938
-3.5 | -0.0553 | 0.00879 | -0.0855 | -6.2912
-3 | 0.0218 | 0.00767 | -0.0886 | 2.8422
-2 | 0.1775 | 0.00618 | -0.0941 | 28.7217
-1.5 | 0.2486 | 0.00613 | -0.0943 | 40.5546
-1 | 0.3202 | 0.00621 | -0.0947 | 51.562
-0.5 | 0.3918 | 0.00628 | -0.0952 | 62.3885
0 | 0.4627 | 0.00642 | -0.0955 | 72.0717
0.5 | 0.5311 | 0.00667 | -0.0954 | 79.6252
1 | 0.5851 | 0.00823 | -0.0933 | 71.0936
1.5 | 0.6423 | 0.00945 | -0.0918 | 67.9683
2 | 0.7041 | 0.01026 | -0.0908 | 68.6257
2.5 | 0.7683 | 0.01091 | -0.0898 | 70.4216
3 | 0.8322 | 0.01147 | -0.0886 | 72.5545
3.5 | 0.8959 | 0.01208 | -0.0871 | 74.1639
4 | 0.9575 | 0.01282 | -0.0851 | 74.688
4.5 | 1.0196 | 0.01344 | -0.0829 | 75.8631
5 | 1.0775 | 0.01433 | -0.0799 | 75.1919
5.5 | 1.132 | 0.01531 | -0.0762 | 73.9386
6 | 1.1812 | 0.0163 | -0.0713 | 72.4663
6.5 | 1.2279 | 0.01751 | -0.0661 | 70.1256
7 | 1.2693 | 0.0193 | -0.0606 | 65.7668
7.5 | 1.3159 | 0.021 | -0.0557 | 62.6619
8 | 1.362 | 0.02282 | -0.0508 | 59.6845
8.5 | 1.4045 | 0.02494 | -0.0458 | 56.3152
9 | 1.4387 | 0.02777 | -0.0405 | 51.8077
9.5 | 1.4736 | 0.03072 | -0.0354 | 47.9688
10 | 1.4996 | 0.03442 | -0.0307 | 43.5677
10.5 | 1.5113 | 0.03953 | -0.0261 | 38.2317
11 | 1.5222 | 0.04502 | -0.023 | 33.8116
11.5 | 1.492 | 0.0546 | -0.0222 | 27.326
12 | 1.4619 | 0.06562 | -0.025 | 22.2783
12.5 | 1.4319 | 0.07807 | -0.0306 | 18.3412
13.5 | 1.3119 | 0.11217 | -0.0507 | 11.6956
14 | 1.2203 | 0.13335 | -0.0643 | 9.1511
14.5 | 1.1365 | 0.15782 | -0.0825 | 7.2012
15 | 1.1483 | 0.16669 | -0.0879 | 6.8888
15.5 | 1.1077 | 0.18713 | -0.1029 | 5.9194
16 | 1.0995 | 0.20202 | -0.1133 | 5.4425

## 49. Re 2M Mach 0.00 (1)
BIGFOIL.COM POLAR EXPORT
ms313
MS(1)-0313 |  |  |  | Cl Max: | 1.634 | at alpha= | 12.5 | deg
JavaFoil+Calcfoil stall+Eppler ext transition |  |  |  | L/D Max: | 73.72 | at alpha= | 9.5 | deg
Re: | 2000000 |  |  | Cd Min: | 0.01002 | at alpha= | -1.5 | deg
Mach: | 0 |  |  | Cl=0 at alpha= | -3.5902 | deg
|  |  |  | @ Cl=0.1, Cd= | 0.010346
|  |  |  | @ Cl=0.4, Cd= | 0.010102
|  |  |  | @ Cl=0.6, Cd= | 0.010619
alpha (deg) | Cl | Cd | Cm | Cl/Cd
-17.5 | -0.719 | 0.13658 | -0.031 | -5.265
-17 | -0.727 | 0.13164 | -0.031 | -5.525
-16.5 | -0.734 | 0.12452 | -0.032 | -5.895
-16 | -0.739 | 0.11771 | -0.033 | -6.282
-15.5 | -0.742 | 0.11085 | -0.035 | -6.697
-15 | -0.743 | 0.10341 | -0.036 | -7.187
-14.5 | -0.743 | 0.095 | -0.039 | -7.826
-14 | -0.739 | 0.08794 | -0.041 | -8.408
-13.5 | -0.734 | 0.08147 | -0.043 | -9.008
-13 | -0.786 | 0.04046 | -0.057 | -19.421
-12.5 | -0.801 | 0.0272 | -0.062 | -29.452
-12 | -0.789 | 0.02347 | -0.064 | -33.626
-11.5 | -0.768 | 0.0208 | -0.065 | -36.906
-11 | -0.741 | 0.01943 | -0.066 | -38.138
-10.5 | -0.71 | 0.01822 | -0.067 | -38.968
-10 | -0.675 | 0.01722 | -0.068 | -39.191
-9.5 | -0.636 | 0.01633 | -0.069 | -38.966
-9 | -0.594 | 0.01563 | -0.07 | -38.019
-8.5 | -0.549 | 0.01615 | -0.071 | -33.984
-8 | -0.501 | 0.0156 | -0.072 | -32.116
-7.5 | -0.451 | 0.01512 | -0.074 | -29.795
-7 | -0.401 | 0.01362 | -0.075 | -29.447
-6.5 | -0.345 | 0.01333 | -0.076 | -25.864
-6 | -0.287 | 0.01161 | -0.077 | -24.724
-5.5 | -0.229 | 0.01137 | -0.077 | -20.108
-5 | -0.17 | 0.01116 | -0.078 | -15.189
-4.5 | -0.11 | 0.01094 | -0.079 | -10.035
-4 | -0.05 | 0.01057 | -0.08 | -4.692
-3.5 | 0.011 | 0.01045 | -0.08 | 1.046
-3 | 0.072 | 0.01036 | -0.081 | 6.919
-2.5 | 0.132 | 0.01033 | -0.082 | 12.826
-2 | 0.193 | 0.0103 | -0.082 | 18.78
-1.5 | 0.254 | 0.01002 | -0.083 | 25.368
-1 | 0.315 | 0.01003 | -0.084 | 31.387
-0.5 | 0.376 | 0.01009 | -0.085 | 37.212
0 | 0.438 | 0.01012 | -0.085 | 43.24
0.5 | 0.498 | 0.01019 | -0.086 | 48.877
1 | 0.559 | 0.01053 | -0.086 | 53.058
1.5 | 0.619 | 0.01066 | -0.087 | 58.046
2 | 0.679 | 0.01093 | -0.088 | 62.105
2.5 | 0.739 | 0.01454 | -0.088 | 50.81
3 | 0.798 | 0.01376 | -0.089 | 58.002
3.5 | 0.857 | 0.0141 | -0.09 | 60.774
4 | 0.916 | 0.01443 | -0.09 | 63.454
4.5 | 0.974 | 0.0147 | -0.091 | 66.255
5 | 1.032 | 0.01499 | -0.091 | 68.8
5.5 | 1.089 | 0.01658 | -0.092 | 65.64
6 | 1.145 | 0.01701 | -0.092 | 67.331
6.5 | 1.201 | 0.01737 | -0.093 | 69.122
7 | 1.255 | 0.01779 | -0.094 | 70.526
7.5 | 1.307 | 0.01821 | -0.094 | 71.789
8 | 1.358 | 0.01865 | -0.095 | 72.811
8.5 | 1.408 | 0.01919 | -0.095 | 73.355
9 | 1.454 | 0.01978 | -0.096 | 73.541
9.5 | 1.498 | 0.02032 | -0.096 | 73.72
10 | 1.538 | 0.02092 | -0.096 | 73.503
10.5 | 1.574 | 0.02175 | -0.097 | 72.342
11 | 1.606 | 0.02252 | -0.097 | 71.324
11.5 | 1.615 | 0.02423 | -0.097 | 66.643
12 | 1.632 | 0.02495 | -0.097 | 65.392
12.5 | 1.634 | 0.02679 | -0.096 | 61.008
13 | 1.634 | 0.02853 | -0.096 | 57.265
13.5 | 1.621 | 0.03207 | -0.095 | 50.54
14 | 1.603 | 0.03561 | -0.094 | 45.02
14.5 | 1.574 | 0.04049 | -0.093 | 38.88
15 | 1.493 | 0.05894 | -0.087 | 25.325
15.5 | 1.433 | 0.07652 | -0.082 | 18.728
16 | 1.39 | 0.08995 | -0.078 | 15.456
16.5 | 1.354 | 0.10139 | -0.076 | 13.357
17 | 1.32 | 0.11194 | -0.074 | 11.792
17.5 | 1.286 | 0.12139 | -0.072 | 10.597

## 50. Re 2M Mach 0.00 (2)
BIGFOIL.COM POLAR EXPORT
ms313
MS(1)-0313 |  |  |  | Cl Max: | 1.9053 | at alpha= | 18 | deg
XFOIL ncrit=9 |  |  |  | L/D Max: | 104.963 | at alpha= | 9.5 | deg
Re: | 2000000 |  |  | Cd Min: | 0.10086 | at alpha= | -19 | deg
Mach: | 0 |  |  | Cl=0 at alpha= | -3.252 | deg
|  |  |  | @ Cl=0.1, Cd= | 0.0053638
|  |  |  | @ Cl=0.4, Cd= | 0.0050305
|  |  |  | @ Cl=0.6, Cd= | 0.0075766
alpha (deg) | Cl | Cd | Cm | Cl/Cd
-19 | -1.1128 | 0.10086 | -0.0284 | -11.0331
-18.5 | -1.2015 | 0.07623 | -0.0426 | -15.7615
-18 | -1.2531 | 0.05963 | -0.0527 | -21.0146
-17.5 | -1.2853 | 0.04833 | -0.0587 | -26.5942
-17 | -1.3024 | 0.04039 | -0.0616 | -32.2456
-16.5 | -1.3043 | 0.0348 | -0.0628 | -37.4799
-16 | -1.2943 | 0.03074 | -0.063 | -42.1047
-15.5 | -1.2762 | 0.02762 | -0.0628 | -46.2056
-15 | -1.2538 | 0.02505 | -0.0622 | -50.0519
-14.5 | -1.231 | 0.02287 | -0.0608 | -53.826
-14 | -1.1982 | 0.02108 | -0.0604 | -56.8406
-13.5 | -1.1596 | 0.01966 | -0.0596 | -58.9827
-13 | -1.1131 | 0.01841 | -0.0598 | -60.4617
-12.5 | -1.0541 | 0.01725 | -0.0623 | -61.1072
-12 | -1.0023 | 0.01565 | -0.0635 | -64.0447
-11.5 | -0.9542 | 0.01463 | -0.0631 | -65.2221
-11 | -0.9034 | 0.01386 | -0.063 | -65.1804
-10.5 | -0.8506 | 0.01315 | -0.0631 | -64.6844
-9.5 | -0.7416 | 0.01169 | -0.064 | -63.4388
-9 | -0.6854 | 0.01109 | -0.0646 | -61.8034
-8.5 | -0.6283 | 0.01061 | -0.0653 | -59.2177
-8 | -0.5706 | 0.01004 | -0.0661 | -56.8327
-7.5 | -0.5124 | 0.00962 | -0.0669 | -53.264
-7 | -0.4534 | 0.00917 | -0.0679 | -49.4438
-6.5 | -0.3943 | 0.00882 | -0.0688 | -44.7052
-6 | -0.3346 | 0.00843 | -0.0698 | -39.6916
-5.5 | -0.2747 | 0.0081 | -0.0709 | -33.9136
-5 | -0.2145 | 0.0078 | -0.0719 | -27.5
-4.5 | -0.1539 | 0.00747 | -0.0731 | -20.6024
-4 | -0.0932 | 0.00714 | -0.0744 | -13.0532
-3.5 | -0.0313 | 0.00664 | -0.076 | -4.7139
-2 | 0.158 | 0.0048 | -0.0822 | 32.9167
-1.5 | 0.2188 | 0.00474 | -0.0832 | 46.1603
-1 | 0.279 | 0.00477 | -0.084 | 58.4906
-0.5 | 0.3388 | 0.00486 | -0.0847 | 69.7119
0 | 0.3982 | 0.00501 | -0.0854 | 79.481
0.5 | 0.4544 | 0.00565 | -0.0856 | 80.4248
1 | 0.5087 | 0.0066 | -0.0857 | 77.0758
1.5 | 0.5644 | 0.00722 | -0.086 | 78.1717
2 | 0.6203 | 0.00778 | -0.0862 | 79.7301
2.5 | 0.6768 | 0.00822 | -0.0865 | 82.3358
3 | 0.7334 | 0.00858 | -0.0868 | 85.4779
3.5 | 0.79 | 0.00892 | -0.0871 | 88.565
4 | 0.8463 | 0.00927 | -0.0873 | 91.2945
4.5 | 0.9023 | 0.0096 | -0.0874 | 93.9896
5 | 0.958 | 0.00995 | -0.0875 | 96.2814
5.5 | 1.0134 | 0.01031 | -0.0876 | 98.2929
6 | 1.0686 | 0.01062 | -0.0876 | 100.6215
6.5 | 1.1223 | 0.01109 | -0.0874 | 101.1993
7 | 1.1764 | 0.01146 | -0.0872 | 102.6527
7.5 | 1.2302 | 0.0118 | -0.0871 | 104.2542
8 | 1.2823 | 0.01229 | -0.0866 | 104.3369
8.5 | 1.3336 | 0.01281 | -0.086 | 104.1062
9 | 1.3855 | 0.0132 | -0.0856 | 104.9621
9.5 | 1.4359 | 0.01368 | -0.0849 | 104.9635
10 | 1.4835 | 0.01434 | -0.0837 | 103.4519
10.5 | 1.5323 | 0.01482 | -0.0828 | 103.3941
11 | 1.579 | 0.01538 | -0.0815 | 102.6658
11.5 | 1.6224 | 0.01611 | -0.0797 | 100.7076
12 | 1.6631 | 0.01688 | -0.0776 | 98.5249
13 | 1.7262 | 0.0189 | -0.0702 | 91.3333
14 | 1.7739 | 0.02162 | -0.0614 | 82.049
14.5 | 1.8011 | 0.02324 | -0.0582 | 77.5
15 | 1.8234 | 0.02526 | -0.0548 | 72.1853
15.5 | 1.8464 | 0.02731 | -0.0518 | 67.6089
16 | 1.8631 | 0.02991 | -0.0486 | 62.2902
16.5 | 1.8811 | 0.0325 | -0.0459 | 57.88
17 | 1.8913 | 0.03584 | -0.0429 | 52.7706
17.5 | 1.9012 | 0.03936 | -0.0405 | 48.3028
18 | 1.9053 | 0.0436 | -0.0384 | 43.6995
18.5 | 1.9018 | 0.04895 | -0.0367 | 38.8519
19 | 1.8998 | 0.05454 | -0.0359 | 34.8331
19.5 | 1.8876 | 0.06183 | -0.0361 | 30.5289
20 | 1.8625 | 0.0714 | -0.0378 | 26.0854

## 51. Re 2M Mach 0.10 (1)
BIGFOIL.COM POLAR EXPORT
ms313
MS(1)-0313 |  |  |  | Cl Max: | 1.628 | at alpha= | 12 | deg
JavaFoil+Calcfoil stall+Eppler ext transition |  |  |  | L/D Max: | 73.365 | at alpha= | 9.5 | deg
Re: | 2000000 |  |  | Cd Min: | 0.01003 | at alpha= | -1.5 | deg
Mach: | 0.1 |  |  | Cl=0 at alpha= | -3.5902 | deg
|  |  |  | @ Cl=0.1, Cd= | 0.010352
|  |  |  | @ Cl=0.4, Cd= | 0.010122
|  |  |  | @ Cl=0.6, Cd= | 0.010622
alpha (deg) | Cl | Cd | Cm | Cl/Cd
-17.5 | -0.686 | 0.14048 | -0.03 | -4.881
-17 | -0.698 | 0.13265 | -0.031 | -5.258
-16.5 | -0.708 | 0.12553 | -0.032 | -5.639
-16 | -0.715 | 0.11962 | -0.033 | -5.98
-15.5 | -0.721 | 0.11321 | -0.034 | -6.368
-15 | -0.724 | 0.10563 | -0.035 | -6.855
-14.5 | -0.726 | 0.09755 | -0.038 | -7.447
-14 | -0.727 | 0.08812 | -0.041 | -8.254
-13.5 | -0.719 | 0.08549 | -0.041 | -8.415
-13 | -0.727 | 0.06834 | -0.048 | -10.632
-12.5 | -0.787 | 0.02967 | -0.062 | -26.541
-12 | -0.782 | 0.02446 | -0.064 | -31.952
-11.5 | -0.763 | 0.0212 | -0.065 | -35.999
-11 | -0.739 | 0.01959 | -0.067 | -37.692
-10.5 | -0.709 | 0.01842 | -0.068 | -38.483
-10 | -0.675 | 0.01739 | -0.069 | -38.788
-9.5 | -0.637 | 0.01644 | -0.07 | -38.725
-9 | -0.595 | 0.01571 | -0.071 | -37.857
-8.5 | -0.55 | 0.01623 | -0.072 | -33.884
-8 | -0.502 | 0.01567 | -0.073 | -32.054
-7.5 | -0.452 | 0.01518 | -0.074 | -29.772
-7 | -0.4 | 0.01466 | -0.075 | -27.299
-6.5 | -0.346 | 0.01334 | -0.076 | -25.952
-6 | -0.288 | 0.0116 | -0.077 | -24.876
-5.5 | -0.23 | 0.01135 | -0.078 | -20.252
-5 | -0.17 | 0.01112 | -0.079 | -15.317
-4.5 | -0.11 | 0.01089 | -0.079 | -10.131
-4 | -0.05 | 0.01056 | -0.08 | -4.718
-3.5 | 0.011 | 0.01047 | -0.081 | 1.049
-3 | 0.072 | 0.01037 | -0.081 | 6.941
-2.5 | 0.133 | 0.01033 | -0.082 | 12.895
-2 | 0.194 | 0.01032 | -0.083 | 18.825
-1.5 | 0.255 | 0.01003 | -0.084 | 25.48
-1 | 0.317 | 0.01007 | -0.084 | 31.436
-0.5 | 0.377 | 0.0101 | -0.085 | 37.381
0 | 0.44 | 0.01016 | -0.086 | 43.301
0.5 | 0.501 | 0.0102 | -0.086 | 49.08
1 | 0.561 | 0.0105 | -0.087 | 53.47
1.5 | 0.622 | 0.01069 | -0.088 | 58.201
2 | 0.682 | 0.01097 | -0.088 | 62.211
2.5 | 0.742 | 0.01459 | -0.089 | 50.897
3 | 0.802 | 0.01383 | -0.089 | 57.976
3.5 | 0.861 | 0.01412 | -0.09 | 61.016
4 | 0.92 | 0.01441 | -0.091 | 63.858
4.5 | 0.979 | 0.01472 | -0.091 | 66.465
5 | 1.036 | 0.01499 | -0.092 | 69.151
5.5 | 1.094 | 0.01669 | -0.092 | 65.544
6 | 1.15 | 0.01706 | -0.093 | 67.434
6.5 | 1.206 | 0.01746 | -0.093 | 69.088
7 | 1.26 | 0.0179 | -0.094 | 70.411
7.5 | 1.313 | 0.01834 | -0.094 | 71.568
8 | 1.364 | 0.0188 | -0.095 | 72.537
8.5 | 1.413 | 0.01935 | -0.096 | 73.008
9 | 1.459 | 0.0199 | -0.096 | 73.347
9.5 | 1.503 | 0.02048 | -0.096 | 73.365
10 | 1.542 | 0.02124 | -0.097 | 72.57
10.5 | 1.577 | 0.02201 | -0.097 | 71.638
11 | 1.608 | 0.02272 | -0.098 | 70.778
11.5 | 1.613 | 0.02463 | -0.097 | 65.487
12 | 1.628 | 0.02544 | -0.097 | 63.984
12.5 | 1.628 | 0.02727 | -0.096 | 59.705
13 | 1.624 | 0.0293 | -0.096 | 55.405
13.5 | 1.607 | 0.03301 | -0.095 | 48.687
14 | 1.584 | 0.03706 | -0.094 | 42.735
14.5 | 1.544 | 0.04389 | -0.092 | 35.169
15 | 1.444 | 0.06841 | -0.084 | 21.112
15.5 | 1.39 | 0.08551 | -0.079 | 16.256
16 | 1.351 | 0.09707 | -0.076 | 13.917
16.5 | 1.314 | 0.10765 | -0.074 | 12.203
17 | 1.278 | 0.11756 | -0.073 | 10.868

## 52. Re 2M Mach 0.10 (2)
BIGFOIL.COM POLAR EXPORT
ms313
MS(1)-0313 |  |  |  | Cl Max: | 1.8949 | at alpha= | 17.5 | deg
XFOIL ncrit=9 |  |  |  | L/D Max: | 104.662 | at alpha= | 9 | deg
Re: | 2000000 |  |  | Cd Min: | 0.10593 | at alpha= | -18.5 | deg
Mach: | 0.1 |  |  | Cl=0 at alpha= | -3.248 | deg
|  |  |  | @ Cl=0.1, Cd= | 0.005111
|  |  |  | @ Cl=0.4, Cd= | 0.005019
|  |  |  | @ Cl=0.6, Cd= | 0.0075936
alpha (deg) | Cl | Cd | Cm | Cl/Cd
-18.5 | -1.0544 | 0.10593 | -0.0266 | -9.9537
-18 | -1.1626 | 0.07761 | -0.0429 | -14.98
-17.5 | -1.2148 | 0.06047 | -0.0537 | -20.0893
-17 | -1.2489 | 0.04864 | -0.0602 | -25.6764
-16.5 | -1.2677 | 0.04036 | -0.0635 | -31.4098
-16 | -1.2703 | 0.0346 | -0.0647 | -36.7139
-15.5 | -1.2604 | 0.03044 | -0.0649 | -41.406
-15 | -1.2427 | 0.02723 | -0.0646 | -45.6372
-14.5 | -1.2208 | 0.02459 | -0.0637 | -49.6462
-14 | -1.198 | 0.02239 | -0.0622 | -53.506
-13.5 | -1.1622 | 0.02063 | -0.0616 | -56.3354
-13 | -1.12 | 0.01918 | -0.0612 | -58.3942
-12.5 | -1.0613 | 0.01782 | -0.0636 | -59.5567
-12 | -1.0055 | 0.01673 | -0.0648 | -60.1016
-11.5 | -0.9613 | 0.01504 | -0.0642 | -63.9162
-11 | -0.9105 | 0.01418 | -0.0639 | -64.2102
-10.5 | -0.8575 | 0.01341 | -0.064 | -63.9448
-10 | -0.803 | 0.01274 | -0.0642 | -63.0298
-9.5 | -0.7475 | 0.01196 | -0.0646 | -62.5
-9 | -0.6911 | 0.01122 | -0.0652 | -61.5954
-8.5 | -0.6336 | 0.01072 | -0.0658 | -59.1045
-8 | -0.5753 | 0.01017 | -0.0666 | -56.5683
-7.5 | -0.5167 | 0.00969 | -0.0674 | -53.323
-7 | -0.4572 | 0.00925 | -0.0683 | -49.427
-6.5 | -0.3976 | 0.00886 | -0.0692 | -44.8758
-6 | -0.3374 | 0.00846 | -0.0702 | -39.8818
-5.5 | -0.2771 | 0.00813 | -0.0712 | -34.0836
-5 | -0.2164 | 0.00782 | -0.0723 | -27.6726
-4.5 | -0.1554 | 0.00749 | -0.0735 | -20.7477
-4 | -0.0942 | 0.00717 | -0.0747 | -13.1381
-3.5 | -0.0319 | 0.00667 | -0.0763 | -4.7826
-3 | 0.0314 | 0.00601 | -0.0784 | 5.2246
-2.5 | 0.0963 | 0.00513 | -0.0811 | 18.7719
-2 | 0.1587 | 0.00481 | -0.0826 | 32.9938
-1.5 | 0.2199 | 0.00475 | -0.0836 | 46.2947
-1 | 0.2805 | 0.00478 | -0.0844 | 58.682
-0.5 | 0.3407 | 0.00487 | -0.0851 | 69.9589
0 | 0.4004 | 0.00502 | -0.0858 | 79.761
0.5 | 0.4567 | 0.0057 | -0.086 | 80.1228
1 | 0.5114 | 0.00664 | -0.0861 | 77.0181
1.5 | 0.5673 | 0.00728 | -0.0863 | 77.9258
2 | 0.6236 | 0.00782 | -0.0865 | 79.7442
2.5 | 0.6804 | 0.00826 | -0.0868 | 82.3729
3 | 0.7375 | 0.00861 | -0.0871 | 85.6562
3.5 | 0.7944 | 0.00896 | -0.0873 | 88.6607
4 | 0.8511 | 0.00931 | -0.0875 | 91.4178
4.5 | 0.9076 | 0.00964 | -0.0876 | 94.1494
5 | 0.9634 | 0.01002 | -0.0877 | 96.1477
5.5 | 1.0194 | 0.01036 | -0.0877 | 98.3977
6 | 1.0749 | 0.0107 | -0.0876 | 100.4579
6.5 | 1.1287 | 0.01119 | -0.0873 | 100.8668
7 | 1.1836 | 0.01154 | -0.0871 | 102.565
7.5 | 1.2377 | 0.0119 | -0.0869 | 104.0084
8 | 1.2899 | 0.01242 | -0.0863 | 103.8567
8.5 | 1.3419 | 0.01291 | -0.0856 | 103.9427
9 | 1.3941 | 0.01332 | -0.085 | 104.6622
9.5 | 1.4445 | 0.01384 | -0.0842 | 104.3714
10 | 1.4921 | 0.01453 | -0.0828 | 102.691
10.5 | 1.5416 | 0.01499 | -0.0818 | 102.8419
11 | 1.5879 | 0.01562 | -0.0803 | 101.6581
11.5 | 1.6314 | 0.01634 | -0.0783 | 99.8409
12 | 1.6699 | 0.01724 | -0.0755 | 96.8619
13 | 1.7307 | 0.01945 | -0.0675 | 88.982
14 | 1.7793 | 0.02232 | -0.0588 | 79.7177
14.5 | 1.8045 | 0.02418 | -0.0554 | 74.6278
15 | 1.828 | 0.02623 | -0.0521 | 69.6912
15.5 | 1.8476 | 0.02865 | -0.0488 | 64.4887
16 | 1.8655 | 0.03129 | -0.0457 | 59.6197
16.5 | 1.879 | 0.03439 | -0.0427 | 54.638
17 | 1.8884 | 0.03799 | -0.04 | 49.7078
17.5 | 1.8949 | 0.04201 | -0.0376 | 45.1059
18 | 1.8926 | 0.0472 | -0.0357 | 40.0975
18.5 | 1.8909 | 0.05272 | -0.0346 | 35.8668
19 | 1.8794 | 0.05987 | -0.0345 | 31.3913
19.5 | 1.8556 | 0.06918 | -0.0359 | 26.8228
20 | 1.8269 | 0.08006 | -0.039 | 22.8191

## 53. Re 2M Mach 0.25 (1)
BIGFOIL.COM POLAR EXPORT
ms313
MS(1)-0313 |  |  |  | Cl Max: | 1.589 | at alpha= | 11.5 | deg
JavaFoil+Calcfoil stall+Eppler ext transition |  |  |  | L/D Max: | 71.678 | at alpha= | 8.5 | deg
Re: | 2000000 |  |  | Cd Min: | 0.01005 | at alpha= | -1.5 | deg
Mach: | 0.25 |  |  | Cl=0 at alpha= | -3.5887 | deg
|  |  |  | @ Cl=0.1, Cd= | 0.010404
|  |  |  | @ Cl=0.4, Cd= | 0.010133
|  |  |  | @ Cl=0.6, Cd= | 0.010656
alpha (deg) | Cl | Cd | Cm | Cl/Cd
-16 | -0.504 | 0.13393 | -0.029 | -3.76
-15.5 | -0.537 | 0.12751 | -0.03 | -4.212
-15 | -0.567 | 0.11638 | -0.032 | -4.871
-14.5 | -0.592 | 0.10792 | -0.034 | -5.487
-14 | -0.612 | 0.10202 | -0.035 | -5.997
-13.5 | -0.626 | 0.09556 | -0.036 | -6.549
-13 | -0.635 | 0.08949 | -0.038 | -7.092
-12.5 | -0.639 | 0.08231 | -0.04 | -7.766
-12 | -0.644 | 0.07155 | -0.046 | -8.997
-11.5 | -0.696 | 0.03384 | -0.062 | -20.566
-11 | -0.71 | 0.02246 | -0.067 | -31.609
-10.5 | -0.693 | 0.02 | -0.069 | -34.654
-10 | -0.667 | 0.01853 | -0.07 | -36.017
-9.5 | -0.635 | 0.01737 | -0.071 | -36.563
-9 | -0.597 | 0.01643 | -0.072 | -36.369
-8.5 | -0.555 | 0.01692 | -0.073 | -32.802
-8 | -0.509 | 0.01624 | -0.074 | -31.331
-7.5 | -0.459 | 0.01562 | -0.076 | -29.393
-7 | -0.406 | 0.01513 | -0.077 | -26.859
-6.5 | -0.352 | 0.01459 | -0.078 | -24.107
-6 | -0.296 | 0.01173 | -0.079 | -25.207
-5.5 | -0.236 | 0.01138 | -0.08 | -20.702
-5 | -0.175 | 0.01114 | -0.081 | -15.692
-4.5 | -0.113 | 0.0109 | -0.081 | -10.394
-4 | -0.051 | 0.01064 | -0.082 | -4.81
-3.5 | 0.011 | 0.0105 | -0.083 | 1.074
-3 | 0.074 | 0.0104 | -0.084 | 7.112
-2.5 | 0.137 | 0.01041 | -0.084 | 13.141
-2 | 0.2 | 0.01035 | -0.085 | 19.293
-1.5 | 0.263 | 0.01005 | -0.086 | 26.129
-1 | 0.325 | 0.01009 | -0.087 | 32.237
-0.5 | 0.388 | 0.01012 | -0.087 | 38.323
0 | 0.452 | 0.01019 | -0.088 | 44.364
0.5 | 0.514 | 0.01026 | -0.089 | 50.122
1 | 0.577 | 0.0106 | -0.089 | 54.433
1.5 | 0.639 | 0.01075 | -0.09 | 59.431
2 | 0.701 | 0.01388 | -0.091 | 50.482
2.5 | 0.762 | 0.01473 | -0.091 | 51.751
3 | 0.823 | 0.01399 | -0.092 | 58.858
3.5 | 0.884 | 0.01431 | -0.093 | 61.797
4 | 0.944 | 0.01464 | -0.093 | 64.492
4.5 | 1.004 | 0.01494 | -0.094 | 67.215
5 | 1.063 | 0.01527 | -0.094 | 69.609
5.5 | 1.121 | 0.01706 | -0.095 | 65.734
6 | 1.179 | 0.01748 | -0.095 | 67.444
6.5 | 1.236 | 0.01797 | -0.096 | 68.769
7 | 1.29 | 0.01842 | -0.097 | 70.01
7.5 | 1.342 | 0.01891 | -0.097 | 70.941
8 | 1.392 | 0.01947 | -0.098 | 71.512
8.5 | 1.441 | 0.0201 | -0.098 | 71.678
9 | 1.485 | 0.02074 | -0.099 | 71.588
9.5 | 1.525 | 0.0214 | -0.099 | 71.252
10 | 1.537 | 0.0247 | -0.098 | 62.241
10.5 | 1.587 | 0.02324 | -0.1 | 68.293
11 | 1.583 | 0.02547 | -0.099 | 62.152
11.5 | 1.589 | 0.02727 | -0.098 | 58.259
12 | 1.588 | 0.02948 | -0.098 | 53.855
12.5 | 1.565 | 0.03228 | -0.097 | 48.467
13 | 1.528 | 0.03666 | -0.096 | 41.692
13.5 | 1.455 | 0.04846 | -0.092 | 30.017
14 | 1.33 | 0.07879 | -0.08 | 16.886
14.5 | 1.271 | 0.09148 | -0.076 | 13.892
15 | 1.21 | 0.10491 | -0.073 | 11.537
15.5 | 1.151 | 0.11441 | -0.071 | 10.064
16 | 1.087 | 0.12388 | -0.07 | 8.773
16.5 | 1.017 | 0.13634 | -0.068 | 7.458

## 54. Re 2M Mach 0.25 (2)
BIGFOIL.COM POLAR EXPORT
ms313
MS(1)-0313 |  |  |  | Cl Max: | 1.8524 | at alpha= | 16 | deg
XFOIL ncrit=9 |  |  |  | L/D Max: | 102.322 | at alpha= | 7.5 | deg
Re: | 2000000 |  |  | Cd Min: | 0.21465 | at alpha= | -18.5 | deg
Mach: | 0.25 |  |  | Cl=0 at alpha= | -3.2314 | deg
|  |  |  | @ Cl=0.1, Cd= | 0.0052643
|  |  |  | @ Cl=0.4, Cd= | 0.0050687
|  |  |  | @ Cl=0.6, Cd= | 0.0076723
alpha (deg) | Cl | Cd | Cm | Cl/Cd
-18.5 | -0.6516 | 0.21465 | 0.0242 | -3.0356
-18 | -0.6372 | 0.20701 | 0.0201 | -3.0781
-17.5 | -0.6186 | 0.20111 | 0.0164 | -3.0759
-17 | -0.6006 | 0.19476 | 0.0126 | -3.0838
-15.5 | -0.8678 | 0.09888 | -0.0337 | -8.7763
-15 | -0.9877 | 0.06749 | -0.0531 | -14.6348
-14.5 | -1.0373 | 0.051 | -0.0649 | -20.3392
-14 | -1.0641 | 0.04089 | -0.0703 | -26.0235
-13.5 | -1.0756 | 0.03378 | -0.0723 | -31.8413
-13 | -1.0749 | 0.02853 | -0.0722 | -37.6761
-12.5 | -1.0693 | 0.02464 | -0.07 | -43.3969
-12 | -1.0273 | 0.0212 | -0.0724 | -48.4575
-11.5 | -0.9858 | 0.01906 | -0.0712 | -51.7209
-11 | -0.9424 | 0.01703 | -0.0699 | -55.3376
-10.5 | -0.8925 | 0.01539 | -0.0691 | -57.9922
-10 | -0.8374 | 0.01427 | -0.0687 | -58.6826
-9 | -0.7215 | 0.01246 | -0.0687 | -57.9053
-8.5 | -0.6628 | 0.01141 | -0.0689 | -58.0894
-8 | -0.6018 | 0.01078 | -0.0694 | -55.8256
-7.5 | -0.5405 | 0.01014 | -0.0699 | -53.3037
-7 | -0.4784 | 0.00962 | -0.0706 | -49.7297
-6.5 | -0.4161 | 0.00913 | -0.0714 | -45.575
-6 | -0.3533 | 0.00874 | -0.0722 | -40.4233
-5.5 | -0.2905 | 0.00838 | -0.0731 | -34.6659
-5 | -0.227 | 0.00799 | -0.0742 | -28.4105
-4.5 | -0.1638 | 0.00766 | -0.0753 | -21.3838
-4 | -0.1 | 0.00731 | -0.0765 | -13.6799
-3 | 0.0301 | 0.00618 | -0.0802 | 4.8706
-2.5 | 0.0975 | 0.00528 | -0.0829 | 18.4659
-2 | 0.1626 | 0.00487 | -0.0847 | 33.3881
-1.5 | 0.2261 | 0.0048 | -0.0857 | 47.1042
-1 | 0.2889 | 0.00482 | -0.0866 | 59.9378
-0.5 | 0.3512 | 0.00491 | -0.0873 | 71.5275
0 | 0.4127 | 0.00511 | -0.0879 | 80.7632
0.5 | 0.4696 | 0.00598 | -0.0879 | 78.5284
1 | 0.526 | 0.00688 | -0.0879 | 76.4535
1.5 | 0.5837 | 0.00753 | -0.0881 | 77.5166
2 | 0.6421 | 0.00804 | -0.0883 | 79.8632
2.5 | 0.7009 | 0.00847 | -0.0884 | 82.7509
3 | 0.7598 | 0.00886 | -0.0885 | 85.7562
3.5 | 0.8188 | 0.0092 | -0.0886 | 89
4 | 0.8774 | 0.00959 | -0.0886 | 91.4911
4.5 | 0.9361 | 0.00993 | -0.0885 | 94.2699
5 | 0.9942 | 0.01031 | -0.0883 | 96.4306
5.5 | 1.0524 | 0.01067 | -0.0881 | 98.6317
6 | 1.1091 | 0.01114 | -0.0875 | 99.5601
6.5 | 1.166 | 0.01157 | -0.087 | 100.7779
7 | 1.2227 | 0.01199 | -0.0863 | 101.9766
7.5 | 1.278 | 0.01249 | -0.0854 | 102.3219
8 | 1.3316 | 0.01311 | -0.0841 | 101.5713
8.5 | 1.3864 | 0.01357 | -0.083 | 102.1665
9 | 1.4396 | 0.01412 | -0.0815 | 101.9547
10 | 1.5401 | 0.01546 | -0.0775 | 99.6184
10.5 | 1.5875 | 0.01617 | -0.075 | 98.1756
11 | 1.6298 | 0.017 | -0.0716 | 95.8706
11.5 | 1.6646 | 0.01804 | -0.067 | 92.2727
13 | 1.757 | 0.02292 | -0.054 | 76.6579
13.5 | 1.7838 | 0.02494 | -0.0498 | 71.5237
14 | 1.801 | 0.02723 | -0.0446 | 66.1403
14.5 | 1.8215 | 0.03005 | -0.0408 | 60.6156
15 | 1.8374 | 0.03336 | -0.0371 | 55.0779
15.5 | 1.8473 | 0.03732 | -0.0337 | 49.4989
16 | 1.8524 | 0.0419 | -0.0308 | 44.21
16.5 | 1.8482 | 0.04773 | -0.0287 | 38.722
17 | 1.8402 | 0.05448 | -0.0276 | 33.7775
17.5 | 1.8198 | 0.06332 | -0.0283 | 28.7397
18 | 1.7835 | 0.07508 | -0.0315 | 23.7547
18.5 | 1.7328 | 0.09005 | -0.0378 | 19.2426
19 | 1.6481 | 0.11135 | -0.049 | 14.8011
19.5 | 1.5205 | 0.14088 | -0.0665 | 10.7929
20 | 1.408 | 0.17041 | -0.0869 | 8.2624

## 55. Re 2M Mach 0.50 (1)
BIGFOIL.COM POLAR EXPORT
ms313
MS(1)-0313 |  |  |  | Cl Max: | 1.449 | at alpha= | 8.5 | deg
JavaFoil+Calcfoil stall+Eppler ext transition |  |  |  | L/D Max: | 71.368 | at alpha= | 7 | deg
Re: | 2000000 |  |  | Cd Min: | 0.00971 | at alpha= | -1.5 | deg
Mach: | 0.5 |  |  | Cl=0 at alpha= | -3.5929 | deg
|  |  |  | @ Cl=0.1, Cd= | 0.010658
|  |  |  | @ Cl=0.4, Cd= | 0.010312
|  |  |  | @ Cl=0.6, Cd= | 0.010669
alpha (deg) | Cl | Cd | Cm | Cl/Cd
-20 | -0.91 | 0.18238 | -0.036 | -4.988
-19.5 | -0.883 | 0.17897 | -0.037 | -4.933
-19 | -0.856 | 0.17185 | -0.037 | -4.981
-18.5 | -0.828 | 0.16622 | -0.037 | -4.983
-18 | -0.799 | 0.15922 | -0.036 | -5.02
-17.5 | -0.772 | 0.15419 | -0.036 | -5.006
-17 | -0.745 | 0.15008 | -0.037 | -4.964
-16.5 | -0.718 | 0.14486 | -0.037 | -4.956
-16 | -0.691 | 0.14338 | -0.038 | -4.819
-15.5 | -0.662 | 0.13692 | -0.036 | -4.836
-15 | -0.634 | 0.13142 | -0.036 | -4.827
-14.5 | -0.607 | 0.12613 | -0.037 | -4.813
-14 | -0.58 | 0.12298 | -0.037 | -4.714
-13.5 | -0.552 | 0.11923 | -0.037 | -4.633
-13 | -0.525 | 0.11694 | -0.038 | -4.487
-12.5 | -0.496 | 0.10995 | -0.035 | -4.513
-12 | -0.469 | 0.10561 | -0.036 | -4.437
-11.5 | -0.441 | 0.1024 | -0.036 | -4.307
-11 | -0.413 | 0.09946 | -0.036 | -4.157
-10.5 | -0.386 | 0.08925 | -0.037 | -4.324
-10 | -0.358 | 0.07984 | -0.037 | -4.484
-9.5 | -0.331 | 0.07101 | -0.038 | -4.655
-9 | -0.303 | 0.0634 | -0.04 | -4.779
-8.5 | -0.274 | 0.06359 | -0.037 | -4.316
-8 | -0.411 | 0.0535 | -0.051 | -7.678
-7.5 | -0.467 | 0.01843 | -0.083 | -25.313
-7 | -0.427 | 0.01721 | -0.084 | -24.833
-6.5 | -0.312 | 0.04768 | -0.045 | -6.541
-6 | -0.317 | 0.01564 | -0.087 | -20.301
-5.5 | -0.256 | 0.01343 | -0.088 | -19.03
-5 | -0.191 | 0.01285 | -0.089 | -14.874
-4.5 | -0.125 | 0.01236 | -0.09 | -10.09
-4 | -0.057 | 0.01109 | -0.092 | -5.146
-3.5 | 0.013 | 0.01068 | -0.093 | 1.178
-3 | 0.083 | 0.01067 | -0.094 | 7.743
-2.5 | 0.153 | 0.01062 | -0.094 | 14.395
-2 | 0.223 | 0.01056 | -0.095 | 21.125
-1.5 | 0.293 | 0.00971 | -0.096 | 30.202
-1 | 0.363 | 0.01028 | -0.097 | 35.333
-0.5 | 0.433 | 0.01034 | -0.098 | 41.878
0 | 0.505 | 0.01043 | -0.098 | 48.42
0.5 | 0.574 | 0.01052 | -0.099 | 54.621
1 | 0.644 | 0.01092 | -0.1 | 58.93
1.5 | 0.713 | 0.01457 | -0.101 | 48.915
2 | 0.781 | 0.01542 | -0.101 | 50.667
2.5 | 0.849 | 0.01587 | -0.102 | 53.517
3 | 0.916 | 0.01638 | -0.103 | 55.923
3.5 | 0.982 | 0.01546 | -0.103 | 63.565
4 | 1.048 | 0.01559 | -0.104 | 67.182
4.5 | 1.111 | 0.01795 | -0.105 | 61.901
5 | 1.174 | 0.01649 | -0.105 | 71.184
5.5 | 1.234 | 0.01918 | -0.106 | 64.321
6 | 1.292 | 0.01986 | -0.107 | 65.053
6.5 | 1.347 | 0.02067 | -0.107 | 65.193
7 | 1.394 | 0.01954 | -0.108 | 71.368
7.5 | 1.433 | 0.02046 | -0.109 | 70.034
8 | 1.445 | 0.02392 | -0.108 | 60.401
8.5 | 1.449 | 0.02559 | -0.108 | 56.594
9 | 1.387 | 0.03208 | -0.105 | 43.234
9.5 | 1.124 | 0.06602 | -0.08 | 17.017
10 | 0.758 | 0.09465 | -0.053 | 8.006
10.5 | 0.793 | 0.1033 | -0.065 | 7.678
11 | 0.815 | 0.10818 | -0.059 | 7.534
11.5 | 0.843 | 0.10862 | -0.06 | 7.761
12 | 0.87 | 0.11676 | -0.061 | 7.455
12.5 | 0.901 | 0.12284 | -0.065 | 7.339
13 | 0.929 | 0.12709 | -0.065 | 7.306
13.5 | 0.956 | 0.13083 | -0.066 | 7.307

## 56. Re 2M Mach 0.50 (2)
BIGFOIL.COM POLAR EXPORT
ms313
MS(1)-0313 |  |  |  | Cl Max: | 1.7156 | at alpha= | 11 | deg
XFOIL ncrit=9 |  |  |  | L/D Max: | 94.2562 | at alpha= | 5.5 | deg
Re: | 2000000 |  |  | Cd Min: | 0.16975 | at alpha= | 16 | deg
Mach: | 0.5 |  |  | Cl=0 at alpha= | -3.1441 | deg
|  |  |  | @ Cl=0.1, Cd= | 0.0060688
|  |  |  | @ Cl=0.4, Cd= | 0.0051647
|  |  |  | @ Cl=0.6, Cd= | 0.0080007
alpha (deg) | Cl | Cd | Cm | Cl/Cd
-13 | -0.4851 | 0.13988 | -0.0221 | -3.468
-12.5 | -0.482 | 0.12908 | -0.027 | -3.7341
-12 | -0.4869 | 0.11729 | -0.0325 | -4.1512
-11.5 | -0.4856 | 0.1077 | -0.0374 | -4.5088
-11 | -0.4851 | 0.09772 | -0.0433 | -4.9642
-10.5 | -0.4984 | 0.08571 | -0.0503 | -5.815
-10 | -0.5254 | 0.07253 | -0.0577 | -7.2439
-9.5 | -0.5599 | 0.05485 | -0.0714 | -10.2078
-9 | -0.5961 | 0.04207 | -0.0812 | -14.1692
-8.5 | -0.6322 | 0.03204 | -0.0853 | -19.7316
-8 | -0.6607 | 0.02231 | -0.0859 | -29.6145
-7 | -0.5705 | 0.01323 | -0.083 | -43.1217
-6 | -0.4284 | 0.01024 | -0.082 | -41.8359
-5.5 | -0.3537 | 0.00942 | -0.0822 | -37.5478
-5 | -0.2784 | 0.00881 | -0.0828 | -31.6005
-4.5 | -0.2034 | 0.00833 | -0.0835 | -24.4178
-4 | -0.1286 | 0.00793 | -0.0844 | -16.2169
-3.5 | -0.0536 | 0.0075 | -0.0857 | -7.1467
-3 | 0.0217 | 0.007 | -0.0874 | 3.1
-2.5 | 0.0999 | 0.00607 | -0.0904 | 16.458
-2 | 0.1792 | 0.00513 | -0.0938 | 34.9318
-1.5 | 0.2534 | 0.00498 | -0.0951 | 50.8835
-1 | 0.3261 | 0.005 | -0.096 | 65.22
-0.5 | 0.3977 | 0.00514 | -0.0967 | 77.3735
0 | 0.4637 | 0.00585 | -0.0965 | 79.265
0.5 | 0.5243 | 0.00708 | -0.0958 | 74.0537
1 | 0.5881 | 0.0079 | -0.0953 | 74.443
1.5 | 0.6543 | 0.00846 | -0.095 | 77.3404
2 | 0.7212 | 0.00896 | -0.0945 | 80.4911
2.5 | 0.7885 | 0.0094 | -0.094 | 83.883
3 | 0.8558 | 0.00984 | -0.0933 | 86.9715
3.5 | 0.9233 | 0.01028 | -0.0923 | 89.8152
4 | 0.9901 | 0.01077 | -0.091 | 91.9313
4.5 | 1.0567 | 0.01127 | -0.0894 | 93.7622
5 | 1.1205 | 0.01196 | -0.0871 | 93.6873
5.5 | 1.1848 | 0.01257 | -0.0846 | 94.2562
6 | 1.2471 | 0.01328 | -0.0814 | 93.9081
7 | 1.352 | 0.01522 | -0.0713 | 88.8305
7.5 | 1.4038 | 0.0163 | -0.0659 | 86.1227
8 | 1.4567 | 0.01752 | -0.0607 | 83.145
8.5 | 1.5081 | 0.01896 | -0.0554 | 79.5411
9 | 1.5566 | 0.02073 | -0.0497 | 75.0892
9.5 | 1.6104 | 0.02238 | -0.0443 | 71.9571
10 | 1.6551 | 0.02472 | -0.0382 | 66.9539
10.5 | 1.6921 | 0.02773 | -0.0319 | 61.0206
11 | 1.7156 | 0.03182 | -0.0254 | 53.9158
11.5 | 1.7107 | 0.03809 | -0.0196 | 44.9121
12 | 1.6904 | 0.04611 | -0.016 | 36.6602
12.5 | 1.6503 | 0.05679 | -0.0163 | 29.0597
13 | 1.6083 | 0.06926 | -0.0204 | 23.2212
13.5 | 1.5634 | 0.08341 | -0.0276 | 18.7436
14 | 1.5084 | 0.09915 | -0.0368 | 15.2133
15 | 1.3617 | 0.13555 | -0.0613 | 10.0457
15.5 | 1.3034 | 0.15363 | -0.0749 | 8.484
16 | 1.2618 | 0.16975 | -0.0866 | 7.4333

## 57. Re 3M Mach 0.00 (1)
BIGFOIL.COM POLAR EXPORT
ms313
MS(1)-0313 |  |  |  | Cl Max: | 1.644 | at alpha= | 12.5 | deg
JavaFoil+Calcfoil stall+Eppler ext transition |  |  |  | L/D Max: | 77.882 | at alpha= | 9.5 | deg
Re: | 3000000 |  |  | Cd Min: | 0.00977 | at alpha= | -1.5 | deg
Mach: | 0 |  |  | Cl=0 at alpha= | -3.5902 | deg
|  |  |  | @ Cl=0.1, Cd= | 0.010091
|  |  |  | @ Cl=0.4, Cd= | 0.0098655
|  |  |  | @ Cl=0.6, Cd= | 0.011532
alpha (deg) | Cl | Cd | Cm | Cl/Cd
-18 | -0.711 | 0.13774 | -0.032 | -5.162
-17.5 | -0.722 | 0.1316 | -0.033 | -5.485
-17 | -0.729 | 0.12716 | -0.033 | -5.734
-16.5 | -0.737 | 0.12023 | -0.034 | -6.126
-16 | -0.742 | 0.11263 | -0.035 | -6.587
-15.5 | -0.745 | 0.10596 | -0.037 | -7.034
-15 | -0.747 | 0.09966 | -0.038 | -7.491
-14.5 | -0.758 | 0.08236 | -0.044 | -9.2
-14 | -0.759 | 0.07293 | -0.047 | -10.407
-13.5 | -0.805 | 0.0392 | -0.057 | -20.536
-13 | -0.822 | 0.02646 | -0.062 | -31.084
-12.5 | -0.811 | 0.02361 | -0.063 | -34.354
-12 | -0.795 | 0.02145 | -0.064 | -37.045
-11.5 | -0.772 | 0.01926 | -0.066 | -40.055
-11 | -0.744 | 0.01809 | -0.067 | -41.139
-10.5 | -0.713 | 0.01799 | -0.068 | -39.629
-10 | -0.678 | 0.01719 | -0.069 | -39.432
-9.5 | -0.639 | 0.01538 | -0.07 | -41.527
-9 | -0.596 | 0.01584 | -0.071 | -37.643
-8.5 | -0.551 | 0.01528 | -0.072 | -36.073
-8 | -0.503 | 0.01477 | -0.073 | -34.067
-7.5 | -0.456 | 0.0133 | -0.074 | -34.264
-7 | -0.401 | 0.0131 | -0.075 | -30.629
-6.5 | -0.345 | 0.01282 | -0.076 | -26.889
-6 | -0.287 | 0.01121 | -0.077 | -25.624
-5.5 | -0.229 | 0.01099 | -0.077 | -20.808
-5 | -0.17 | 0.01078 | -0.078 | -15.729
-4.5 | -0.11 | 0.01057 | -0.079 | -10.386
-4 | -0.05 | 0.01021 | -0.08 | -4.855
-3.5 | 0.011 | 0.01019 | -0.08 | 1.072
-3 | 0.072 | 0.0101 | -0.081 | 7.095
-2.5 | 0.132 | 0.01008 | -0.082 | 13.147
-2 | 0.193 | 0.01001 | -0.082 | 19.329
-1.5 | 0.254 | 0.00977 | -0.083 | 26.016
-1 | 0.315 | 0.0098 | -0.084 | 32.151
-0.5 | 0.376 | 0.00985 | -0.085 | 38.141
0 | 0.438 | 0.00989 | -0.085 | 44.246
0.5 | 0.498 | 0.00999 | -0.086 | 49.859
1 | 0.559 | 0.01035 | -0.086 | 54
1.5 | 0.619 | 0.01208 | -0.087 | 51.245
2 | 0.679 | 0.01354 | -0.088 | 50.129
2.5 | 0.739 | 0.0139 | -0.088 | 53.159
3 | 0.798 | 0.01324 | -0.089 | 60.281
3.5 | 0.857 | 0.01349 | -0.09 | 63.542
4 | 0.916 | 0.01486 | -0.09 | 61.635
4.5 | 0.974 | 0.01403 | -0.091 | 69.397
5 | 1.032 | 0.01423 | -0.091 | 72.467
5.5 | 1.089 | 0.01451 | -0.092 | 75.03
6 | 1.145 | 0.01617 | -0.092 | 70.806
6.5 | 1.201 | 0.01653 | -0.093 | 72.649
7 | 1.255 | 0.01691 | -0.094 | 74.183
7.5 | 1.307 | 0.01731 | -0.094 | 75.508
8 | 1.358 | 0.01777 | -0.095 | 76.42
8.5 | 1.408 | 0.01824 | -0.095 | 77.163
9 | 1.454 | 0.01874 | -0.096 | 77.601
9.5 | 1.498 | 0.01924 | -0.096 | 77.882
10 | 1.538 | 0.01999 | -0.096 | 76.933
10.5 | 1.574 | 0.02053 | -0.097 | 76.637
11 | 1.606 | 0.02144 | -0.097 | 74.919
11.5 | 1.635 | 0.02297 | -0.098 | 71.18
12 | 1.64 | 0.02369 | -0.097 | 69.223
12.5 | 1.644 | 0.02483 | -0.097 | 66.212
13 | 1.643 | 0.02633 | -0.097 | 62.401
13.5 | 1.633 | 0.02882 | -0.096 | 56.642
14 | 1.617 | 0.03167 | -0.095 | 51.059
14.5 | 1.592 | 0.03579 | -0.094 | 44.471
15 | 1.545 | 0.04491 | -0.092 | 34.393
15.5 | 1.487 | 0.05686 | -0.088 | 26.149
16 | 1.42 | 0.07549 | -0.083 | 18.808
16.5 | 1.373 | 0.0902 | -0.079 | 15.222
17 | 1.334 | 0.10205 | -0.077 | 13.068
17.5 | 1.296 | 0.11252 | -0.075 | 11.519

## 58. Re 3M Mach 0.00 (2)
BIGFOIL.COM POLAR EXPORT
ms313
MS(1)-0313 |  |  |  | Cl Max: | 1.9588 | at alpha= | 18.5 | deg
XFOIL ncrit=9 |  |  |  | L/D Max: | 116.307 | at alpha= | 8.5 | deg
Re: | 3000000 |  |  | Cd Min: | 0.0817 | at alpha= | -20 | deg
Mach: | 0 |  |  | Cl=0 at alpha= | -3.2508 | deg
|  |  |  | @ Cl=0.1, Cd= | 0.0052592
|  |  |  | @ Cl=0.4, Cd= | 0.0053549
|  |  |  | @ Cl=0.6, Cd= | 0.0072419
alpha (deg) | Cl | Cd | Cm | Cl/Cd
-20 | -1.3093 | 0.0817 | -0.0401 | -16.0257
-19.5 | -1.3827 | 0.06195 | -0.0519 | -22.3196
-19 | -1.4097 | 0.05129 | -0.0575 | -27.4849
-18.5 | -1.4221 | 0.04378 | -0.0605 | -32.4829
-18 | -1.4231 | 0.03819 | -0.0619 | -37.2637
-17.5 | -1.4168 | 0.03367 | -0.0626 | -42.079
-17 | -1.4038 | 0.03 | -0.0627 | -46.7933
-16.5 | -1.3849 | 0.02702 | -0.0624 | -51.2546
-16 | -1.3615 | 0.02454 | -0.0618 | -55.4808
-15.5 | -1.3359 | 0.02245 | -0.0608 | -59.5056
-15 | -1.3063 | 0.02071 | -0.06 | -63.0758
-14.5 | -1.2659 | 0.0194 | -0.0597 | -65.2526
-14 | -1.2295 | 0.01747 | -0.0588 | -70.3778
-13 | -1.1201 | 0.01513 | -0.0619 | -74.0317
-12.5 | -1.0711 | 0.01434 | -0.0616 | -74.6932
-12 | -1.0203 | 0.01361 | -0.0614 | -74.9669
-11.5 | -0.9676 | 0.01297 | -0.0616 | -74.6029
-10.5 | -0.8591 | 0.01156 | -0.0624 | -74.3166
-10 | -0.8031 | 0.01097 | -0.063 | -73.2088
-9.5 | -0.7463 | 0.01048 | -0.0637 | -71.2118
-9 | -0.6886 | 0.01005 | -0.0645 | -68.5174
-8 | -0.5722 | 0.0091 | -0.0662 | -62.8791
-7 | -0.4539 | 0.00836 | -0.0681 | -54.2943
-6.5 | -0.3943 | 0.00804 | -0.0691 | -49.0423
-6 | -0.3343 | 0.00775 | -0.0701 | -43.1355
-5.5 | -0.2742 | 0.00747 | -0.0711 | -36.7068
-5 | -0.2138 | 0.00719 | -0.0722 | -29.7357
-4.5 | -0.1531 | 0.00692 | -0.0734 | -22.1243
-4 | -0.0923 | 0.00665 | -0.0746 | -13.8797
-3.5 | -0.0309 | 0.00631 | -0.0759 | -4.897
-3 | 0.0311 | 0.00584 | -0.0776 | 5.3253
-2.5 | 0.0939 | 0.00532 | -0.0796 | 17.6504
-2 | 0.1581 | 0.00468 | -0.082 | 33.7821
-1.5 | 0.2199 | 0.00446 | -0.0834 | 49.3049
-1 | 0.2803 | 0.00448 | -0.0843 | 62.567
-0.5 | 0.3399 | 0.00465 | -0.0851 | 73.0968
0 | 0.3966 | 0.00531 | -0.0855 | 74.6893
0.5 | 0.4526 | 0.00605 | -0.0859 | 74.8099
1 | 0.5095 | 0.00658 | -0.0863 | 77.4316
1.5 | 0.5666 | 0.00702 | -0.0867 | 80.7123
2 | 0.6238 | 0.0074 | -0.0871 | 84.2973
2.5 | 0.6811 | 0.00773 | -0.0875 | 88.1113
3 | 0.7386 | 0.00801 | -0.0879 | 92.2097
3.5 | 0.7957 | 0.0083 | -0.0883 | 95.8675
4.5 | 0.9091 | 0.00891 | -0.0888 | 102.0314
5 | 0.9657 | 0.00917 | -0.0891 | 105.3108
6 | 1.077 | 0.00984 | -0.0893 | 109.4512
6.5 | 1.1326 | 0.01011 | -0.0894 | 112.0277
7 | 1.1871 | 0.01048 | -0.0893 | 113.2729
7.5 | 1.2406 | 0.01091 | -0.0891 | 113.7122
8 | 1.2948 | 0.01123 | -0.0889 | 115.2983
8.5 | 1.348 | 0.01159 | -0.0887 | 116.3072
9 | 1.3996 | 0.01207 | -0.0882 | 115.9569
9.5 | 1.4508 | 0.01254 | -0.0876 | 115.6938
10 | 1.502 | 0.01295 | -0.087 | 115.9846
11 | 1.5986 | 0.01407 | -0.085 | 113.6176
11.5 | 1.6431 | 0.01483 | -0.0834 | 110.7957
12 | 1.6848 | 0.01568 | -0.0814 | 107.449
12.5 | 1.7223 | 0.01665 | -0.0787 | 103.4414
13 | 1.7538 | 0.01766 | -0.0749 | 99.3092
13.5 | 1.7828 | 0.01874 | -0.0709 | 95.1334
14 | 1.81 | 0.02008 | -0.067 | 90.1394
14.5 | 1.837 | 0.02139 | -0.0633 | 85.8813
15 | 1.8583 | 0.02295 | -0.059 | 80.9717
15.5 | 1.8828 | 0.02474 | -0.0559 | 76.1035
16 | 1.903 | 0.02694 | -0.0525 | 70.6385
16.5 | 1.9227 | 0.02923 | -0.0495 | 65.7783
17 | 1.9361 | 0.03214 | -0.0464 | 60.2396
17.5 | 1.9495 | 0.03514 | -0.0436 | 55.4781
18 | 1.9558 | 0.03892 | -0.041 | 50.2518
18.5 | 1.9588 | 0.04321 | -0.0387 | 45.3321
19 | 1.9588 | 0.04816 | -0.0371 | 40.6728
19.5 | 1.9484 | 0.05461 | -0.0362 | 35.6784
20 | 1.9374 | 0.0617 | -0.0363 | 31.4003

## 59. Re 3M Mach 0.10 (1)
BIGFOIL.COM POLAR EXPORT
ms313
MS(1)-0313 |  |  |  | Cl Max: | 1.638 | at alpha= | 12.5 | deg
JavaFoil+Calcfoil stall+Eppler ext transition |  |  |  | L/D Max: | 77.43 | at alpha= | 9 | deg
Re: | 3000000 |  |  | Cd Min: | 0.00978 | at alpha= | -1.5 | deg
Mach: | 0.1 |  |  | Cl=0 at alpha= | -3.5902 | deg
|  |  |  | @ Cl=0.1, Cd= | 0.010087
|  |  |  | @ Cl=0.4, Cd= | 0.0098756
|  |  |  | @ Cl=0.6, Cd= | 0.01146
alpha (deg) | Cl | Cd | Cm | Cl/Cd
-18 | -0.674 | 0.14142 | -0.031 | -4.764
-17.5 | -0.688 | 0.13363 | -0.032 | -5.146
-17 | -0.7 | 0.1269 | -0.033 | -5.513
-16.5 | -0.71 | 0.12005 | -0.034 | -5.918
-16 | -0.717 | 0.11527 | -0.034 | -6.219
-15.5 | -0.723 | 0.10799 | -0.036 | -6.698
-15 | -0.727 | 0.10213 | -0.037 | -7.119
-14.5 | -0.735 | 0.08942 | -0.042 | -8.216
-14 | -0.752 | 0.0691 | -0.049 | -10.886
-13.5 | -0.743 | 0.06738 | -0.049 | -11.028
-13 | -0.809 | 0.02818 | -0.061 | -28.694
-12.5 | -0.802 | 0.02443 | -0.063 | -32.835
-12 | -0.788 | 0.02208 | -0.065 | -35.684
-11.5 | -0.767 | 0.01956 | -0.066 | -39.226
-11 | -0.742 | 0.01826 | -0.067 | -40.617
-10.5 | -0.712 | 0.01816 | -0.068 | -39.177
-10 | -0.677 | 0.01733 | -0.069 | -39.066
-9.5 | -0.639 | 0.01654 | -0.07 | -38.64
-9 | -0.597 | 0.01593 | -0.071 | -37.481
-8.5 | -0.552 | 0.01535 | -0.072 | -35.981
-8 | -0.505 | 0.01483 | -0.073 | -34.029
-7.5 | -0.458 | 0.01332 | -0.075 | -34.358
-7 | -0.403 | 0.01305 | -0.076 | -30.876
-6.5 | -0.346 | 0.01284 | -0.076 | -26.971
-6 | -0.288 | 0.01118 | -0.077 | -25.809
-5.5 | -0.23 | 0.01094 | -0.078 | -20.997
-5 | -0.17 | 0.01074 | -0.079 | -15.863
-4.5 | -0.11 | 0.01053 | -0.079 | -10.482
-4 | -0.05 | 0.0102 | -0.08 | -4.886
-3.5 | 0.011 | 0.01021 | -0.081 | 1.076
-3 | 0.072 | 0.01011 | -0.081 | 7.122
-2.5 | 0.133 | 0.01006 | -0.082 | 13.236
-2 | 0.194 | 0.01004 | -0.083 | 19.352
-1.5 | 0.256 | 0.00978 | -0.084 | 26.129
-1 | 0.317 | 0.00982 | -0.084 | 32.224
-0.5 | 0.377 | 0.00985 | -0.085 | 38.331
0 | 0.44 | 0.00992 | -0.086 | 44.337
0.5 | 0.501 | 0.01 | -0.086 | 50.073
1 | 0.561 | 0.01036 | -0.087 | 54.173
1.5 | 0.622 | 0.01208 | -0.088 | 51.499
2 | 0.682 | 0.01358 | -0.088 | 50.255
2.5 | 0.742 | 0.01395 | -0.089 | 53.216
3 | 0.802 | 0.01326 | -0.089 | 60.502
3.5 | 0.861 | 0.01349 | -0.09 | 63.858
4 | 0.92 | 0.01489 | -0.091 | 61.782
4.5 | 0.979 | 0.01403 | -0.091 | 69.738
5 | 1.036 | 0.01423 | -0.092 | 72.835
5.5 | 1.094 | 0.01452 | -0.092 | 75.299
6 | 1.15 | 0.01621 | -0.093 | 70.947
6.5 | 1.206 | 0.01664 | -0.093 | 72.518
7 | 1.26 | 0.017 | -0.094 | 74.139
7.5 | 1.313 | 0.0174 | -0.095 | 75.417
8 | 1.364 | 0.01785 | -0.095 | 76.382
8.5 | 1.413 | 0.01836 | -0.096 | 76.945
9 | 1.459 | 0.01885 | -0.096 | 77.43
9.5 | 1.503 | 0.01942 | -0.096 | 77.375
10 | 1.542 | 0.02014 | -0.097 | 76.559
10.5 | 1.577 | 0.02075 | -0.097 | 75.971
11 | 1.608 | 0.02171 | -0.098 | 74.072
11.5 | 1.636 | 0.02312 | -0.098 | 70.734
12 | 1.637 | 0.02412 | -0.097 | 67.846
12.5 | 1.638 | 0.02524 | -0.097 | 64.894
13 | 1.633 | 0.027 | -0.097 | 60.483
13.5 | 1.618 | 0.02993 | -0.096 | 54.06
14 | 1.599 | 0.03276 | -0.096 | 48.812
14.5 | 1.566 | 0.03786 | -0.094 | 41.364
15 | 1.507 | 0.04952 | -0.091 | 30.427
15.5 | 1.424 | 0.07009 | -0.084 | 20.318
16 | 1.371 | 0.0857 | -0.08 | 15.993
16.5 | 1.327 | 0.09823 | -0.077 | 13.513
17 | 1.287 | 0.10906 | -0.075 | 11.804
17.5 | 1.25 | 0.11737 | -0.074 | 10.647

## 60. Re 3M Mach 0.10 (2)
BIGFOIL.COM POLAR EXPORT
ms313
MS(1)-0313 |  |  |  | Cl Max: | 1.9489 | at alpha= | 18.5 | deg
XFOIL ncrit=9 |  |  |  | L/D Max: | 115.957 | at alpha= | 8.5 | deg
Re: | 3000000 |  |  | Cd Min: | 0.10208 | at alpha= | -19.5 | deg
Mach: | 0.1 |  |  | Cl=0 at alpha= | -3.2494 | deg
|  |  |  | @ Cl=0.1, Cd= | 0.0052907
|  |  |  | @ Cl=0.4, Cd= | 0.0053843
|  |  |  | @ Cl=0.6, Cd= | 0.0072499
alpha (deg) | Cl | Cd | Cm | Cl/Cd
-19.5 | -1.1669 | 0.10208 | -0.0295 | -11.4312
-19 | -1.3225 | 0.06685 | -0.0507 | -19.7831
-18.5 | -1.3628 | 0.05357 | -0.0584 | -25.4396
-18 | -1.3802 | 0.04508 | -0.0622 | -30.6167
-17.5 | -1.3856 | 0.03878 | -0.064 | -35.7298
-17 | -1.3819 | 0.03386 | -0.0648 | -40.8122
-16.5 | -1.3701 | 0.02997 | -0.0649 | -45.7157
-16 | -1.3521 | 0.0268 | -0.0645 | -50.4515
-15.5 | -1.3294 | 0.02419 | -0.0637 | -54.9566
-15 | -1.3054 | 0.02203 | -0.0623 | -59.2556
-14.5 | -1.2712 | 0.02029 | -0.0618 | -62.6516
-14 | -1.2295 | 0.01901 | -0.0612 | -64.6765
-13.5 | -1.1847 | 0.01686 | -0.0619 | -70.2669
-13 | -1.1288 | 0.01564 | -0.0634 | -72.1739
-12.5 | -1.0798 | 0.01475 | -0.0629 | -73.2068
-12 | -1.0289 | 0.01395 | -0.0626 | -73.7563
-11.5 | -0.976 | 0.01324 | -0.0626 | -73.716
-11 | -0.9214 | 0.01263 | -0.0628 | -72.9533
-10.5 | -0.8662 | 0.01186 | -0.0632 | -73.0354
-10 | -0.8101 | 0.01113 | -0.0638 | -72.7853
-9 | -0.6946 | 0.01014 | -0.0651 | -68.501
-8.5 | -0.6363 | 0.00961 | -0.0658 | -66.2123
-8 | -0.577 | 0.00916 | -0.0667 | -62.9913
-7.5 | -0.5177 | 0.00885 | -0.0675 | -58.4972
-7 | -0.4577 | 0.0084 | -0.0685 | -54.4881
-6 | -0.3371 | 0.00778 | -0.0705 | -43.329
-5.5 | -0.2766 | 0.00749 | -0.0715 | -36.9292
-5 | -0.2157 | 0.00722 | -0.0726 | -29.8753
-4.5 | -0.1546 | 0.00694 | -0.0737 | -22.2767
-4 | -0.0933 | 0.00667 | -0.0749 | -13.988
-3.5 | -0.0315 | 0.00633 | -0.0763 | -4.9763
-2.5 | 0.0942 | 0.00535 | -0.0799 | 17.6075
-2 | 0.1588 | 0.00469 | -0.0823 | 33.8593
-1.5 | 0.221 | 0.00447 | -0.0838 | 49.4407
-1 | 0.2819 | 0.00449 | -0.0847 | 62.784
-0.5 | 0.3418 | 0.00466 | -0.0855 | 73.3476
0.5 | 0.4551 | 0.00607 | -0.0863 | 74.9753
1 | 0.5123 | 0.0066 | -0.0867 | 77.6212
1.5 | 0.5697 | 0.00705 | -0.0871 | 80.8085
2 | 0.6273 | 0.00743 | -0.0875 | 84.428
3 | 0.7428 | 0.00804 | -0.0882 | 92.3881
3.5 | 0.8003 | 0.00833 | -0.0886 | 96.0744
4 | 0.8575 | 0.00864 | -0.0888 | 99.2477
4.5 | 0.9144 | 0.00896 | -0.089 | 102.0536
5 | 0.9715 | 0.00921 | -0.0893 | 105.4832
5.5 | 1.0276 | 0.00956 | -0.0893 | 107.4895
6 | 1.0837 | 0.00988 | -0.0894 | 109.6862
6.5 | 1.1397 | 0.01017 | -0.0894 | 112.0649
7 | 1.1945 | 0.01056 | -0.0892 | 113.1155
7.5 | 1.2486 | 0.01098 | -0.0889 | 113.7158
8 | 1.3032 | 0.01131 | -0.0887 | 115.2255
8.5 | 1.3567 | 0.0117 | -0.0884 | 115.9573
9 | 1.4085 | 0.01221 | -0.0877 | 115.3563
9.5 | 1.4604 | 0.01266 | -0.087 | 115.3555
10 | 1.5118 | 0.01309 | -0.0863 | 115.4927
10.5 | 1.5603 | 0.01372 | -0.0851 | 113.7245
11 | 1.6088 | 0.01426 | -0.0839 | 112.8191
12 | 1.6943 | 0.01595 | -0.0797 | 106.2257
12.5 | 1.7304 | 0.01697 | -0.0765 | 101.9682
13 | 1.7582 | 0.01811 | -0.0719 | 97.0845
13.5 | 1.788 | 0.0193 | -0.068 | 92.6425
14 | 1.8165 | 0.02067 | -0.0643 | 87.881
14.5 | 1.841 | 0.02222 | -0.0602 | 82.8533
15 | 1.8641 | 0.0238 | -0.0562 | 78.3235
15.5 | 1.8855 | 0.02593 | -0.0526 | 72.715
16 | 1.9069 | 0.02816 | -0.0495 | 67.7166
16.5 | 1.9225 | 0.03092 | -0.0462 | 62.1766
17 | 1.9362 | 0.03394 | -0.0431 | 57.0477
17.5 | 1.9451 | 0.03753 | -0.0403 | 51.8279
18 | 1.948 | 0.04183 | -0.0378 | 46.5694
18.5 | 1.9489 | 0.04667 | -0.0359 | 41.7592
19 | 1.9391 | 0.05302 | -0.0347 | 36.573
19.5 | 1.9285 | 0.06006 | -0.0346 | 32.1096
20 | 1.9054 | 0.06921 | -0.036 | 27.5307

## 61. Re 3M Mach 0.25 (1)
BIGFOIL.COM POLAR EXPORT
ms313
MS(1)-0313 |  |  |  | Cl Max: | 1.598 | at alpha= | 11.5 | deg
JavaFoil+Calcfoil stall+Eppler ext transition |  |  |  | L/D Max: | 80.649 | at alpha= | 7 | deg
Re: | 3000000 |  |  | Cd Min: | 0.00982 | at alpha= | -1.5 | deg
Mach: | 0.25 |  |  | Cl=0 at alpha= | -3.5887 | deg
|  |  |  | @ Cl=0.1, Cd= | 0.010124
|  |  |  | @ Cl=0.4, Cd= | 0.0099075
|  |  |  | @ Cl=0.6, Cd= | 0.011443
alpha (deg) | Cl | Cd | Cm | Cl/Cd
-16.5 | -0.466 | 0.1376 | -0.03 | -3.388
-16 | -0.504 | 0.12958 | -0.03 | -3.889
-15.5 | -0.538 | 0.12386 | -0.031 | -4.342
-15 | -0.568 | 0.1127 | -0.033 | -5.039
-14.5 | -0.594 | 0.10477 | -0.035 | -5.665
-14 | -0.614 | 0.09785 | -0.037 | -6.27
-13.5 | -0.628 | 0.09172 | -0.038 | -6.852
-13 | -0.638 | 0.08457 | -0.041 | -7.549
-12.5 | -0.647 | 0.0751 | -0.045 | -8.614
-12 | -0.724 | 0.02819 | -0.064 | -25.678
-11.5 | -0.727 | 0.02377 | -0.066 | -30.578
-11 | -0.716 | 0.02115 | -0.068 | -33.865
-10.5 | -0.697 | 0.01953 | -0.069 | -35.676
-10 | -0.67 | 0.01838 | -0.07 | -36.463
-9.5 | -0.638 | 0.0174 | -0.072 | -36.645
-9 | -0.6 | 0.01662 | -0.073 | -36.087
-8.5 | -0.557 | 0.01597 | -0.074 | -34.887
-8 | -0.511 | 0.01534 | -0.075 | -33.296
-7.5 | -0.461 | 0.01481 | -0.076 | -31.131
-7 | -0.409 | 0.0143 | -0.077 | -28.617
-6.5 | -0.354 | 0.01299 | -0.078 | -27.28
-6 | -0.296 | 0.01131 | -0.079 | -26.147
-5.5 | -0.236 | 0.01105 | -0.08 | -21.33
-5 | -0.175 | 0.01084 | -0.081 | -16.134
-4.5 | -0.113 | 0.01053 | -0.081 | -10.762
-4 | -0.051 | 0.01027 | -0.082 | -4.985
-3.5 | 0.011 | 0.0103 | -0.083 | 1.095
-3 | 0.074 | 0.01012 | -0.084 | 7.307
-2.5 | 0.137 | 0.01013 | -0.084 | 13.504
-2 | 0.2 | 0.01007 | -0.085 | 19.835
-1.5 | 0.263 | 0.00982 | -0.086 | 26.739
-1 | 0.325 | 0.00984 | -0.087 | 33.066
-0.5 | 0.388 | 0.0099 | -0.087 | 39.182
0 | 0.452 | 0.00994 | -0.088 | 45.445
0.5 | 0.514 | 0.01006 | -0.089 | 51.143
1 | 0.577 | 0.01046 | -0.089 | 55.139
1.5 | 0.639 | 0.01311 | -0.09 | 48.723
2 | 0.701 | 0.01377 | -0.091 | 50.906
2.5 | 0.762 | 0.01413 | -0.091 | 53.955
3 | 0.823 | 0.0145 | -0.092 | 56.796
3.5 | 0.884 | 0.01373 | -0.093 | 64.391
4 | 0.944 | 0.01403 | -0.093 | 67.32
4.5 | 1.004 | 0.01429 | -0.094 | 70.263
5 | 1.063 | 0.01446 | -0.094 | 73.486
5.5 | 1.121 | 0.01623 | -0.095 | 69.107
6 | 1.179 | 0.01667 | -0.095 | 70.737
6.5 | 1.236 | 0.01705 | -0.096 | 72.462
7 | 1.29 | 0.01599 | -0.097 | 80.649
7.5 | 1.342 | 0.01793 | -0.097 | 74.856
8 | 1.392 | 0.01851 | -0.098 | 75.222
8.5 | 1.441 | 0.01901 | -0.098 | 75.762
9 | 1.485 | 0.01963 | -0.099 | 75.652
9.5 | 1.525 | 0.02024 | -0.099 | 75.346
10 | 1.559 | 0.02335 | -0.1 | 66.76
10.5 | 1.587 | 0.02194 | -0.1 | 72.341
11 | 1.591 | 0.02376 | -0.099 | 66.985
11.5 | 1.598 | 0.02529 | -0.099 | 63.192
12 | 1.597 | 0.02725 | -0.099 | 58.588
12.5 | 1.577 | 0.0294 | -0.098 | 53.625
13 | 1.545 | 0.03271 | -0.097 | 47.222
13.5 | 1.489 | 0.03944 | -0.095 | 37.76
14 | 1.365 | 0.06479 | -0.086 | 21.068
14.5 | 1.288 | 0.08176 | -0.08 | 15.752
15 | 1.218 | 0.09817 | -0.075 | 12.412
15.5 | 1.158 | 0.10763 | -0.073 | 10.754
16 | 1.091 | 0.11772 | -0.072 | 9.268
16.5 | 1.02 | 0.12983 | -0.07 | 7.854

## 62. Re 3M Mach 0.25 (2)
BIGFOIL.COM POLAR EXPORT
ms313
MS(1)-0313 |  |  |  | Cl Max: | 1.9069 | at alpha= | 16.5 | deg
XFOIL ncrit=9 |  |  |  | L/D Max: | 114.225 | at alpha= | 8 | deg
Re: | 3000000 |  |  | Cd Min: | 0.22241 | at alpha= | -19 | deg
Mach: | 0.25 |  |  | Cl=0 at alpha= | -3.2299 | deg
|  |  |  | @ Cl=0.1, Cd= | 0.0054028
|  |  |  | @ Cl=0.4, Cd= | 0.0053709
|  |  |  | @ Cl=0.6, Cd= | 0.0073097
alpha (deg) | Cl | Cd | Cm | Cl/Cd
-19 | -0.6711 | 0.22241 | 0.0296 | -3.0174
-17 | -0.7925 | 0.14003 | -0.0111 | -5.6595
-16.5 | -0.9349 | 0.10451 | -0.0318 | -8.9456
-16 | -1.0683 | 0.07252 | -0.051 | -14.7311
-15.5 | -1.1268 | 0.05424 | -0.064 | -20.7743
-15 | -1.1597 | 0.04305 | -0.0704 | -26.9384
-14.5 | -1.1765 | 0.03521 | -0.073 | -33.4138
-14 | -1.1797 | 0.02943 | -0.0734 | -40.0849
-13.5 | -1.1706 | 0.02522 | -0.0724 | -46.4155
-12.5 | -1.1133 | 0.01868 | -0.0716 | -59.5985
-12 | -1.0699 | 0.01679 | -0.07 | -63.7225
-11.5 | -1.0182 | 0.01548 | -0.0691 | -65.7752
-11 | -0.9632 | 0.01437 | -0.0685 | -67.0285
-10 | -0.8474 | 0.01254 | -0.0682 | -67.5758
-9.5 | -0.7887 | 0.01148 | -0.0683 | -68.7021
-9 | -0.7279 | 0.01079 | -0.0685 | -67.4606
-8.5 | -0.6663 | 0.01022 | -0.0689 | -65.1957
-8 | -0.6044 | 0.00962 | -0.0695 | -62.8274
-7.5 | -0.542 | 0.00913 | -0.0701 | -59.3647
-7 | -0.4792 | 0.00872 | -0.0709 | -54.9541
-6.5 | -0.4162 | 0.00831 | -0.0717 | -50.0842
-6 | -0.353 | 0.00794 | -0.0726 | -44.4584
-5.5 | -0.2897 | 0.00764 | -0.0735 | -37.9188
-5 | -0.2262 | 0.00733 | -0.0746 | -30.8595
-4.5 | -0.1628 | 0.00708 | -0.0756 | -22.9944
-4 | -0.0989 | 0.00677 | -0.0768 | -14.6086
-3.5 | -0.0349 | 0.00645 | -0.0781 | -5.4109
-3 | 0.0297 | 0.00601 | -0.0797 | 4.9418
-2.5 | 0.0954 | 0.00545 | -0.0818 | 17.5046
-2 | 0.1627 | 0.00476 | -0.0844 | 34.1807
-1.5 | 0.2274 | 0.00451 | -0.0859 | 50.4213
-1 | 0.2904 | 0.00452 | -0.0869 | 64.2478
-0.5 | 0.3521 | 0.00473 | -0.0877 | 74.4397
0 | 0.4104 | 0.00551 | -0.088 | 74.4828
0.5 | 0.4684 | 0.00625 | -0.0883 | 74.944
1 | 0.5274 | 0.00678 | -0.0886 | 77.7876
1.5 | 0.5868 | 0.00723 | -0.089 | 81.1618
2 | 0.6464 | 0.00759 | -0.0893 | 85.1647
2.5 | 0.706 | 0.00795 | -0.0896 | 88.805
3 | 0.7659 | 0.00824 | -0.0898 | 92.949
3.5 | 0.8255 | 0.00855 | -0.09 | 96.5497
4 | 0.8849 | 0.00886 | -0.0901 | 99.8758
4.5 | 0.9444 | 0.00916 | -0.0902 | 103.1004
5 | 1.0034 | 0.00948 | -0.0901 | 105.8439
5.5 | 1.0616 | 0.00987 | -0.0898 | 107.5583
6 | 1.1205 | 0.01017 | -0.0897 | 110.177
6.5 | 1.1784 | 0.01054 | -0.0893 | 111.8027
7 | 1.2347 | 0.01105 | -0.0885 | 111.7376
7.5 | 1.2924 | 0.01139 | -0.088 | 113.468
8 | 1.349 | 0.01181 | -0.0872 | 114.2252
8.5 | 1.4038 | 0.01235 | -0.086 | 113.668
9 | 1.4582 | 0.01288 | -0.0847 | 113.2143
9.5 | 1.5124 | 0.01337 | -0.0833 | 113.1189
10 | 1.5636 | 0.01404 | -0.0814 | 111.3675
10.5 | 1.6144 | 0.01467 | -0.0793 | 110.0477
11 | 1.66 | 0.01552 | -0.0765 | 106.9588
11.5 | 1.6991 | 0.01657 | -0.0725 | 102.5407
12 | 1.7284 | 0.01786 | -0.067 | 96.7749
12.5 | 1.7599 | 0.01932 | -0.0623 | 91.0921
13 | 1.7892 | 0.02104 | -0.0577 | 85.038
13.5 | 1.8194 | 0.02278 | -0.0536 | 79.8683
14 | 1.8452 | 0.0249 | -0.0493 | 74.1044
14.5 | 1.8661 | 0.02727 | -0.0448 | 68.4305
15 | 1.8833 | 0.02997 | -0.0403 | 62.8395
15.5 | 1.8956 | 0.03353 | -0.0364 | 56.5344
16 | 1.9059 | 0.03744 | -0.0331 | 50.9054
16.5 | 1.9069 | 0.04238 | -0.0301 | 44.9953
17 | 1.901 | 0.04843 | -0.028 | 39.2525
17.5 | 1.8878 | 0.05578 | -0.0272 | 33.8437
18 | 1.8634 | 0.06519 | -0.0282 | 28.5841
18.5 | 1.8237 | 0.07749 | -0.0318 | 23.5346
19.5 | 1.678 | 0.11503 | -0.0503 | 14.5875
20 | 1.5418 | 0.14577 | -0.0691 | 10.5769

## 63. Re 3M Mach 0.50 (1)
BIGFOIL.COM POLAR EXPORT
ms313
MS(1)-0313 |  |  |  | Cl Max: | 1.461 | at alpha= | 8 | deg
JavaFoil+Calcfoil stall+Eppler ext transition |  |  |  | L/D Max: | 75.965 | at alpha= | 6.5 | deg
Re: | 3000000 |  |  | Cd Min: | 0.00946 | at alpha= | -1.5 | deg
Mach: | 0.5 |  |  | Cl=0 at alpha= | -3.5929 | deg
|  |  |  | @ Cl=0.1, Cd= | 0.010371
|  |  |  | @ Cl=0.4, Cd= | 0.010071
|  |  |  | @ Cl=0.6, Cd= | 0.01152
alpha (deg) | Cl | Cd | Cm | Cl/Cd
-20 | -0.911 | 0.17283 | -0.037 | -5.27
-19.5 | -0.884 | 0.16917 | -0.037 | -5.224
-19 | -0.857 | 0.1633 | -0.038 | -5.247
-18.5 | -0.83 | 0.15771 | -0.038 | -5.265
-18 | -0.8 | 0.1513 | -0.036 | -5.285
-17.5 | -0.772 | 0.14609 | -0.036 | -5.286
-17 | -0.745 | 0.14306 | -0.037 | -5.209
-16.5 | -0.718 | 0.13718 | -0.037 | -5.235
-16 | -0.692 | 0.13541 | -0.038 | -5.107
-15.5 | -0.663 | 0.13057 | -0.037 | -5.077
-15 | -0.635 | 0.12553 | -0.037 | -5.056
-14.5 | -0.607 | 0.12167 | -0.037 | -4.992
-14 | -0.58 | 0.11783 | -0.037 | -4.923
-13.5 | -0.553 | 0.11328 | -0.038 | -4.879
-13 | -0.525 | 0.10621 | -0.038 | -4.945
-12.5 | -0.497 | 0.10543 | -0.036 | -4.709
-12 | -0.469 | 0.10103 | -0.037 | -4.642
-11.5 | -0.441 | 0.09599 | -0.037 | -4.598
-11 | -0.414 | 0.09396 | -0.037 | -4.403
-10.5 | -0.386 | 0.08596 | -0.038 | -4.492
-10 | -0.358 | 0.07726 | -0.038 | -4.638
-9.5 | -0.331 | 0.06912 | -0.04 | -4.786
-9 | -0.304 | 0.06242 | -0.044 | -4.872
-8.5 | -0.275 | 0.06228 | -0.04 | -4.414
-8 | -0.482 | 0.01917 | -0.081 | -25.159
-7.5 | -0.468 | 0.01741 | -0.083 | -26.893
-7 | -0.429 | 0.01628 | -0.085 | -26.345
-6.5 | -0.376 | 0.01458 | -0.085 | -25.772
-6 | -0.319 | 0.01342 | -0.087 | -23.735
-5.5 | -0.257 | 0.0128 | -0.088 | -20.056
-5 | -0.192 | 0.01226 | -0.089 | -15.669
-4.5 | -0.126 | 0.01101 | -0.091 | -11.446
-4 | -0.057 | 0.01071 | -0.092 | -5.329
-3.5 | 0.013 | 0.01033 | -0.093 | 1.219
-3 | 0.083 | 0.01039 | -0.094 | 7.947
-2.5 | 0.153 | 0.01031 | -0.094 | 14.821
-2 | 0.223 | 0.0103 | -0.095 | 21.665
-1.5 | 0.293 | 0.00946 | -0.096 | 31.005
-1 | 0.363 | 0.01006 | -0.097 | 36.114
-0.5 | 0.433 | 0.01008 | -0.098 | 42.992
0 | 0.505 | 0.01018 | -0.098 | 49.594
0.5 | 0.574 | 0.01032 | -0.099 | 55.686
1 | 0.644 | 0.01355 | -0.1 | 47.507
1.5 | 0.713 | 0.01426 | -0.101 | 49.979
2 | 0.781 | 0.01475 | -0.101 | 52.981
2.5 | 0.849 | 0.01513 | -0.102 | 56.143
3 | 0.916 | 0.01559 | -0.103 | 58.757
3.5 | 0.982 | 0.01478 | -0.103 | 66.467
4 | 1.048 | 0.01625 | -0.104 | 64.453
4.5 | 1.111 | 0.01706 | -0.105 | 65.139
5 | 1.174 | 0.01567 | -0.105 | 74.893
5.5 | 1.234 | 0.01818 | -0.106 | 67.876
6 | 1.292 | 0.01712 | -0.107 | 75.459
6.5 | 1.347 | 0.01774 | -0.107 | 75.965
7 | 1.394 | 0.01851 | -0.108 | 75.334
7.5 | 1.433 | 0.01936 | -0.109 | 74.031
8 | 1.461 | 0.0225 | -0.109 | 64.95
8.5 | 1.456 | 0.02387 | -0.108 | 60.988
9 | 1.401 | 0.02917 | -0.106 | 48.016
9.5 | 1.151 | 0.05664 | -0.087 | 20.316
10 | 0.767 | 0.08898 | -0.066 | 8.617
10.5 | 0.795 | 0.09618 | -0.067 | 8.264
11 | 0.817 | 0.09974 | -0.062 | 8.195
11.5 | 0.844 | 0.10129 | -0.061 | 8.327
12 | 0.871 | 0.10723 | -0.062 | 8.125
12.5 | 0.903 | 0.1137 | -0.067 | 7.942
13 | 0.93 | 0.11975 | -0.066 | 7.762

## 64. Re 3M Mach 0.50 (2)
BIGFOIL.COM POLAR EXPORT
ms313
MS(1)-0313 |  |  |  | Cl Max: | 1.7947 | at alpha= | 11 | deg
XFOIL ncrit=9 |  |  |  | L/D Max: | 106.464 | at alpha= | 5.5 | deg
Re: | 3000000 |  |  | Cd Min: | 0.16214 | at alpha= | 16 | deg
Mach: | 0.5 |  |  | Cl=0 at alpha= | -3.1549 | deg
|  |  |  | @ Cl=0.1, Cd= | 0.0059442
|  |  |  | @ Cl=0.4, Cd= | 0.0053081
|  |  |  | @ Cl=0.6, Cd= | 0.0075527
alpha (deg) | Cl | Cd | Cm | Cl/Cd
-13.5 | -0.5109 | 0.14517 | -0.0185 | -3.5193
-13 | -0.5064 | 0.13488 | -0.0235 | -3.7544
-12.5 | -0.4995 | 0.12559 | -0.028 | -3.9772
-12 | -0.497 | 0.11576 | -0.0329 | -4.2934
-11.5 | -0.5015 | 0.10414 | -0.0398 | -4.8156
-11 | -0.5246 | 0.09181 | -0.0453 | -5.714
-10 | -0.588 | 0.06144 | -0.0653 | -9.5703
-9.5 | -0.6218 | 0.04673 | -0.0777 | -13.3062
-9 | -0.6576 | 0.03589 | -0.0843 | -18.3227
-8.5 | -0.6835 | 0.02789 | -0.0855 | -24.507
-8 | -0.6814 | 0.01993 | -0.0859 | -34.1897
-7.5 | -0.6455 | 0.01384 | -0.0843 | -46.6402
-7 | -0.58 | 0.01117 | -0.0831 | -51.9248
-6.5 | -0.5057 | 0.00996 | -0.0826 | -50.7731
-6 | -0.4295 | 0.00912 | -0.0826 | -47.0943
-5.5 | -0.3535 | 0.00851 | -0.0828 | -41.5394
-5 | -0.2775 | 0.00801 | -0.0833 | -34.6442
-4.5 | -0.202 | 0.00762 | -0.0841 | -26.5092
-4 | -0.1268 | 0.00727 | -0.085 | -17.4415
-3.5 | -0.0517 | 0.00692 | -0.0861 | -7.4711
-3 | 0.0232 | 0.00655 | -0.0876 | 3.542
-2.5 | 0.0994 | 0.00595 | -0.0897 | 16.7059
-2 | 0.1777 | 0.0052 | -0.0928 | 34.1731
-1.5 | 0.255 | 0.00468 | -0.0954 | 54.4872
-1 | 0.328 | 0.00469 | -0.0965 | 69.936
-0.5 | 0.3962 | 0.00525 | -0.0969 | 75.4667
0 | 0.4603 | 0.00623 | -0.0967 | 73.8844
0.5 | 0.5257 | 0.00698 | -0.0966 | 75.3152
1 | 0.5929 | 0.00751 | -0.0965 | 78.9481
1.5 | 0.6611 | 0.00792 | -0.0964 | 83.4722
2 | 0.7292 | 0.00835 | -0.0962 | 87.3293
2.5 | 0.798 | 0.00871 | -0.0959 | 91.6188
3 | 0.8669 | 0.00907 | -0.0954 | 95.5788
3.5 | 0.9356 | 0.00946 | -0.0946 | 98.9006
4 | 1.0041 | 0.00987 | -0.0935 | 101.7325
4.5 | 1.072 | 0.01035 | -0.0921 | 103.5749
5 | 1.1402 | 0.01081 | -0.0904 | 105.4764
5.5 | 1.2073 | 0.01134 | -0.0882 | 106.4638
6 | 1.271 | 0.01208 | -0.0851 | 105.2152
6.5 | 1.3359 | 0.01272 | -0.0819 | 105.0236
7 | 1.3982 | 0.01343 | -0.0779 | 104.1102
7.5 | 1.4565 | 0.01422 | -0.0729 | 102.4262
8 | 1.5036 | 0.01535 | -0.0662 | 97.9544
8.5 | 1.5605 | 0.01641 | -0.0607 | 95.0945
9.5 | 1.6727 | 0.0191 | -0.0491 | 87.5759
10 | 1.7243 | 0.02094 | -0.0426 | 82.3448
10.5 | 1.7672 | 0.02349 | -0.0355 | 75.232
11 | 1.7947 | 0.02718 | -0.0277 | 66.0302
11.5 | 1.7916 | 0.03303 | -0.0201 | 54.2416
12 | 1.7628 | 0.04108 | -0.0148 | 42.9114
12.5 | 1.7199 | 0.05123 | -0.0132 | 33.5721
13 | 1.6748 | 0.06309 | -0.0156 | 26.5462
13.5 | 1.63 | 0.07648 | -0.0215 | 21.3128
14 | 1.5788 | 0.09157 | -0.0301 | 17.2415
14.5 | 1.5201 | 0.1073 | -0.0394 | 14.1668
15 | 1.4489 | 0.12451 | -0.0509 | 11.6368
15.5 | 1.3728 | 0.14388 | -0.0658 | 9.5413
16 | 1.3179 | 0.16214 | -0.0802 | 8.1282

## 65. Re 4M Mach 0.00 (1)
BIGFOIL.COM POLAR EXPORT
ms313
MS(1)-0313 |  |  |  | Cl Max: | 1.66 | at alpha= | 12 | deg
JavaFoil+Calcfoil stall+Eppler ext transition |  |  |  | L/D Max: | 86.128 | at alpha= | 8 | deg
Re: | 4000000 |  |  | Cd Min: | 0.00966 | at alpha= | -1.5 | deg
Mach: | 0 |  |  | Cl=0 at alpha= | -3.5902 | deg
|  |  |  | @ Cl=0.1, Cd= | 0.0099427
|  |  |  | @ Cl=0.4, Cd= | 0.0098064
|  |  |  | @ Cl=0.6, Cd= | 0.012488
alpha (deg) | Cl | Cd | Cm | Cl/Cd
-18.5 | -0.701 | 0.14137 | -0.032 | -4.959
-18 | -0.713 | 0.13423 | -0.033 | -5.314
-17.5 | -0.724 | 0.12717 | -0.034 | -5.693
-17 | -0.732 | 0.12298 | -0.034 | -5.949
-16.5 | -0.739 | 0.11634 | -0.035 | -6.352
-16 | -0.744 | 0.10964 | -0.036 | -6.788
-15.5 | -0.749 | 0.10111 | -0.038 | -7.408
-15 | -0.752 | 0.09334 | -0.04 | -8.054
-14.5 | -0.788 | 0.05972 | -0.051 | -13.198
-14 | -0.819 | 0.0386 | -0.057 | -21.224
-13.5 | -0.83 | 0.02932 | -0.06 | -28.298
-13 | -0.83 | 0.02306 | -0.062 | -35.988
-12.5 | -0.816 | 0.02114 | -0.064 | -38.599
-12 | -0.797 | 0.02034 | -0.065 | -39.204
-11.5 | -0.774 | 0.01912 | -0.066 | -40.481
-11 | -0.747 | 0.01815 | -0.067 | -41.132
-10.5 | -0.715 | 0.01725 | -0.068 | -41.447
-10 | -0.68 | 0.01647 | -0.069 | -41.274
-9.5 | -0.641 | 0.01577 | -0.07 | -40.616
-9 | -0.598 | 0.01524 | -0.071 | -39.261
-8.5 | -0.553 | 0.01471 | -0.072 | -37.588
-8 | -0.508 | 0.01324 | -0.074 | -38.396
-7.5 | -0.456 | 0.01298 | -0.074 | -35.12
-7 | -0.401 | 0.0127 | -0.075 | -31.586
-6.5 | -0.345 | 0.0125 | -0.076 | -27.571
-6 | -0.287 | 0.01096 | -0.077 | -26.209
-5.5 | -0.229 | 0.01206 | -0.077 | -18.974
-5 | -0.17 | 0.01054 | -0.078 | -16.083
-4.5 | -0.11 | 0.01176 | -0.079 | -9.336
-4 | -0.05 | 0.01 | -0.08 | -4.959
-3.5 | 0.011 | 0.01084 | -0.08 | 1.008
-3 | 0.072 | 0.00998 | -0.081 | 7.178
-2.5 | 0.132 | 0.0099 | -0.082 | 13.384
-2 | 0.193 | 0.00989 | -0.082 | 19.55
-1.5 | 0.254 | 0.00966 | -0.083 | 26.332
-1 | 0.315 | 0.0097 | -0.084 | 32.481
-0.5 | 0.376 | 0.00976 | -0.085 | 38.469
0 | 0.438 | 0.00988 | -0.085 | 44.318
0.5 | 0.498 | 0.01015 | -0.086 | 49.097
1 | 0.559 | 0.01173 | -0.086 | 47.63
1.5 | 0.619 | 0.01284 | -0.087 | 48.213
2 | 0.679 | 0.01333 | -0.088 | 50.942
2.5 | 0.739 | 0.01362 | -0.088 | 54.254
3 | 0.798 | 0.01387 | -0.089 | 57.56
3.5 | 0.857 | 0.01319 | -0.09 | 64.998
4 | 0.916 | 0.01344 | -0.09 | 68.111
4.5 | 0.974 | 0.01471 | -0.091 | 66.204
5 | 1.032 | 0.01382 | -0.091 | 74.62
5.5 | 1.089 | 0.01533 | -0.092 | 71.031
6 | 1.145 | 0.01567 | -0.092 | 73.066
6.5 | 1.201 | 0.01604 | -0.093 | 74.856
7 | 1.255 | 0.01507 | -0.094 | 83.286
7.5 | 1.307 | 0.01674 | -0.094 | 78.063
8 | 1.358 | 0.01577 | -0.095 | 86.128
8.5 | 1.408 | 0.01765 | -0.095 | 79.772
9 | 1.454 | 0.01811 | -0.096 | 80.3
9.5 | 1.498 | 0.0186 | -0.096 | 80.554
10 | 1.538 | 0.01928 | -0.096 | 79.751
10.5 | 1.574 | 0.01983 | -0.097 | 79.343
11 | 1.606 | 0.02126 | -0.097 | 75.547
11.5 | 1.635 | 0.02212 | -0.098 | 73.904
12 | 1.66 | 0.02284 | -0.098 | 72.68
12.5 | 1.649 | 0.02377 | -0.097 | 69.379
13 | 1.649 | 0.02547 | -0.097 | 64.743
13.5 | 1.638 | 0.02738 | -0.096 | 59.849
14 | 1.625 | 0.02963 | -0.096 | 54.85
14.5 | 1.602 | 0.03341 | -0.095 | 47.948
15 | 1.561 | 0.03993 | -0.093 | 39.096
15.5 | 1.521 | 0.04707 | -0.092 | 32.324
16 | 1.453 | 0.06259 | -0.087 | 23.211
16.5 | 1.391 | 0.08049 | -0.082 | 17.281
17 | 1.346 | 0.09382 | -0.079 | 14.343

## 66. Re 4M Mach 0.00 (2)
BIGFOIL.COM POLAR EXPORT
ms313
MS(1)-0313 |  |  |  | Cl Max: | 1.9937 | at alpha= | 19 | deg
XFOIL ncrit=9 |  |  |  | L/D Max: | 124.315 | at alpha= | 9.5 | deg
Re: | 4000000 |  |  | Cd Min: | 0.05699 | at alpha= | 20 | deg
Mach: | 0 |  |  | Cl=0 at alpha= | -3.2524 | deg
|  |  |  | @ Cl=0.1, Cd= | 0.0052927
|  |  |  | @ Cl=0.4, Cd= | 0.0056359
|  |  |  | @ Cl=0.6, Cd= | 0.0069937
alpha (deg) | Cl | Cd | Cm | Cl/Cd
-20 | -1.4806 | 0.05486 | -0.056 | -26.9887
-19.5 | -1.5016 | 0.04601 | -0.0598 | -32.6364
-19 | -1.5117 | 0.03941 | -0.0616 | -38.3583
-18.5 | -1.511 | 0.03436 | -0.0624 | -43.9756
-18 | -1.5009 | 0.03045 | -0.0625 | -49.2906
-17.5 | -1.4842 | 0.0273 | -0.0622 | -54.3663
-17 | -1.4626 | 0.02468 | -0.0616 | -59.2626
-16.5 | -1.4372 | 0.02249 | -0.0609 | -63.904
-16 | -1.412 | 0.0206 | -0.0594 | -68.5437
-15.5 | -1.3749 | 0.01907 | -0.0593 | -72.0975
-15 | -1.3326 | 0.01789 | -0.0589 | -74.4885
-14.5 | -1.2875 | 0.01684 | -0.0586 | -76.4549
-13.5 | -1.1782 | 0.01503 | -0.0611 | -78.3899
-13 | -1.1306 | 0.01413 | -0.0606 | -80.0142
-12.5 | -1.0809 | 0.01317 | -0.0605 | -82.0729
-12 | -1.0283 | 0.01245 | -0.0607 | -82.5944
-11.5 | -0.974 | 0.01185 | -0.0611 | -82.1941
-11 | -0.9186 | 0.01133 | -0.0616 | -81.0768
-10.5 | -0.8622 | 0.01083 | -0.0623 | -79.6122
-10 | -0.8055 | 0.01031 | -0.063 | -78.128
-9.5 | -0.7482 | 0.00975 | -0.0638 | -76.7385
-9 | -0.6901 | 0.00933 | -0.0646 | -73.9657
-8.5 | -0.6316 | 0.00897 | -0.0654 | -70.4125
-8 | -0.5727 | 0.00854 | -0.0664 | -67.0609
-7.5 | -0.5134 | 0.0082 | -0.0673 | -62.6098
-7 | -0.4538 | 0.00788 | -0.0683 | -57.5888
-6.5 | -0.3939 | 0.0076 | -0.0693 | -51.8289
-6 | -0.3339 | 0.00731 | -0.0704 | -45.6772
-5.5 | -0.2735 | 0.00705 | -0.0715 | -38.7943
-4.5 | -0.1523 | 0.00658 | -0.0737 | -23.1459
-4 | -0.0915 | 0.00634 | -0.0748 | -14.4322
-3.5 | -0.0304 | 0.00608 | -0.076 | -5
-3 | 0.031 | 0.00576 | -0.0775 | 5.3819
-2.5 | 0.0935 | 0.00534 | -0.0793 | 17.5094
-2 | 0.1567 | 0.00488 | -0.0813 | 32.1107
-1.5 | 0.2199 | 0.00445 | -0.0833 | 49.4157
-1 | 0.2804 | 0.0045 | -0.0844 | 62.3111
-0.5 | 0.3386 | 0.00495 | -0.0852 | 68.404
0 | 0.3955 | 0.0056 | -0.0857 | 70.625
0.5 | 0.4532 | 0.00606 | -0.0862 | 74.7855
1 | 0.5107 | 0.00648 | -0.0867 | 78.8117
1.5 | 0.5684 | 0.00683 | -0.0872 | 83.2211
2 | 0.6263 | 0.00713 | -0.0877 | 87.8401
2.5 | 0.6841 | 0.00739 | -0.0882 | 92.571
3 | 0.7418 | 0.00766 | -0.0886 | 96.8407
3.5 | 0.7991 | 0.00794 | -0.089 | 100.6423
4 | 0.8565 | 0.00819 | -0.0894 | 104.5788
4.5 | 0.9136 | 0.00844 | -0.0897 | 108.2464
5 | 0.9701 | 0.00872 | -0.0899 | 111.25
5.5 | 1.0264 | 0.00902 | -0.0901 | 113.7916
6 | 1.0828 | 0.00926 | -0.0904 | 116.933
6.5 | 1.1382 | 0.00958 | -0.0904 | 118.81
7 | 1.1929 | 0.00996 | -0.0904 | 119.7691
7.5 | 1.2481 | 0.01023 | -0.0904 | 122.0039
8 | 1.3024 | 0.01057 | -0.0903 | 123.2167
8.5 | 1.3553 | 0.011 | -0.09 | 123.2091
9 | 1.4081 | 0.01139 | -0.0897 | 123.626
9.5 | 1.4607 | 0.01175 | -0.0894 | 124.3149
10 | 1.5113 | 0.01226 | -0.0887 | 123.2708
10.5 | 1.5614 | 0.01275 | -0.088 | 122.4627
11 | 1.6086 | 0.01341 | -0.0868 | 119.9553
11.5 | 1.6537 | 0.01416 | -0.0853 | 116.7867
12 | 1.6962 | 0.01503 | -0.0834 | 112.8543
12.5 | 1.736 | 0.01595 | -0.081 | 108.8401
13 | 1.7733 | 0.01683 | -0.0783 | 105.3654
13.5 | 1.8025 | 0.01781 | -0.0741 | 101.2072
14 | 1.83 | 0.01902 | -0.07 | 96.2145
14.5 | 1.8593 | 0.02022 | -0.0665 | 91.9535
15.5 | 1.9069 | 0.02316 | -0.0587 | 82.3359
16 | 1.9284 | 0.02515 | -0.0553 | 76.6759
16.5 | 1.9489 | 0.0273 | -0.0521 | 71.3883
17 | 1.9656 | 0.02982 | -0.0489 | 65.9155
17.5 | 1.9782 | 0.03278 | -0.0458 | 60.3478
18 | 1.9882 | 0.03609 | -0.043 | 55.0901
18.5 | 1.991 | 0.04019 | -0.0403 | 49.5397
19 | 1.9937 | 0.04461 | -0.0383 | 44.6918
19.5 | 1.9858 | 0.05048 | -0.0368 | 39.3384
20 | 1.9768 | 0.05699 | -0.0363 | 34.6868

## 67. Re 4M Mach 0.10 (1)
BIGFOIL.COM POLAR EXPORT
ms313
MS(1)-0313 |  |  |  | Cl Max: | 1.643 | at alpha= | 12.5 | deg
JavaFoil+Calcfoil stall+Eppler ext transition |  |  |  | L/D Max: | 86.235 | at alpha= | 8 | deg
Re: | 4000000 |  |  | Cd Min: | 0.00965 | at alpha= | -1.5 | deg
Mach: | 0.1 |  |  | Cl=0 at alpha= | -3.5902 | deg
|  |  |  | @ Cl=0.1, Cd= | 0.0099625
|  |  |  | @ Cl=0.4, Cd= | 0.0097502
|  |  |  | @ Cl=0.6, Cd= | 0.012476
alpha (deg) | Cl | Cd | Cm | Cl/Cd
-18 | -0.675 | 0.13817 | -0.032 | -4.887
-17.5 | -0.69 | 0.13042 | -0.033 | -5.287
-17 | -0.702 | 0.12328 | -0.035 | -5.694
-16.5 | -0.713 | 0.11552 | -0.036 | -6.169
-16 | -0.719 | 0.11222 | -0.036 | -6.411
-15.5 | -0.726 | 0.10445 | -0.037 | -6.948
-15 | -0.731 | 0.09707 | -0.039 | -7.529
-14.5 | -0.748 | 0.07749 | -0.046 | -9.649
-14 | -0.812 | 0.03626 | -0.058 | -22.385
-13.5 | -0.806 | 0.03418 | -0.059 | -23.58
-13 | -0.818 | 0.02386 | -0.062 | -34.302
-12.5 | -0.808 | 0.02164 | -0.064 | -37.319
-12 | -0.791 | 0.02084 | -0.065 | -37.955
-11.5 | -0.77 | 0.01941 | -0.066 | -39.661
-11 | -0.744 | 0.01833 | -0.067 | -40.59
-10.5 | -0.714 | 0.01743 | -0.068 | -40.934
-10 | -0.679 | 0.0166 | -0.069 | -40.909
-9.5 | -0.641 | 0.01587 | -0.07 | -40.396
-9 | -0.599 | 0.01531 | -0.071 | -39.122
-8.5 | -0.554 | 0.0148 | -0.072 | -37.453
-8 | -0.507 | 0.01428 | -0.074 | -35.536
-7.5 | -0.458 | 0.013 | -0.075 | -35.2
-7 | -0.403 | 0.01272 | -0.076 | -31.681
-6.5 | -0.346 | 0.01251 | -0.076 | -27.669
-6 | -0.289 | 0.01092 | -0.077 | -26.416
-5.5 | -0.23 | 0.01205 | -0.078 | -19.078
-5 | -0.17 | 0.0105 | -0.079 | -16.23
-4.5 | -0.11 | 0.01175 | -0.079 | -9.394
-4 | -0.05 | 0.00998 | -0.08 | -4.995
-3.5 | 0.011 | 0.01088 | -0.081 | 1.009
-3 | 0.072 | 0.00999 | -0.081 | 7.206
-2.5 | 0.133 | 0.00993 | -0.082 | 13.403
-2 | 0.194 | 0.00993 | -0.083 | 19.581
-1.5 | 0.256 | 0.00965 | -0.084 | 26.478
-1 | 0.317 | 0.00972 | -0.084 | 32.561
-0.5 | 0.377 | 0.00971 | -0.085 | 38.881
0 | 0.44 | 0.00982 | -0.086 | 44.774
0.5 | 0.501 | 0.01012 | -0.086 | 49.47
1 | 0.561 | 0.01176 | -0.087 | 47.755
1.5 | 0.622 | 0.01288 | -0.088 | 48.298
2 | 0.682 | 0.01336 | -0.088 | 51.083
2.5 | 0.742 | 0.01363 | -0.089 | 54.467
3 | 0.802 | 0.01388 | -0.089 | 57.779
3.5 | 0.861 | 0.01317 | -0.09 | 65.379
4 | 0.92 | 0.01344 | -0.091 | 68.481
4.5 | 0.979 | 0.01476 | -0.091 | 66.314
5 | 1.036 | 0.0138 | -0.092 | 75.107
5.5 | 1.094 | 0.01539 | -0.092 | 71.047
6 | 1.15 | 0.01571 | -0.093 | 73.249
6.5 | 1.206 | 0.01612 | -0.093 | 74.843
7 | 1.26 | 0.01515 | -0.094 | 83.196
7.5 | 1.313 | 0.01683 | -0.095 | 77.998
8 | 1.364 | 0.01581 | -0.095 | 86.235
8.5 | 1.413 | 0.01776 | -0.096 | 79.544
9 | 1.459 | 0.01823 | -0.096 | 80.058
9.5 | 1.503 | 0.01873 | -0.096 | 80.231
10 | 1.542 | 0.0194 | -0.097 | 79.477
10.5 | 1.577 | 0.01989 | -0.097 | 79.275
11 | 1.608 | 0.0215 | -0.098 | 74.776
11.5 | 1.636 | 0.02224 | -0.098 | 73.527
12 | 1.641 | 0.02322 | -0.098 | 70.684
12.5 | 1.643 | 0.02424 | -0.097 | 67.753
13 | 1.639 | 0.02605 | -0.097 | 62.91
13.5 | 1.624 | 0.02833 | -0.097 | 57.333
14 | 1.606 | 0.03089 | -0.096 | 51.999
14.5 | 1.578 | 0.03511 | -0.095 | 44.935
15 | 1.53 | 0.04276 | -0.093 | 35.775
15.5 | 1.463 | 0.05683 | -0.089 | 25.739
16 | 1.39 | 0.07594 | -0.083 | 18.31
16.5 | 1.341 | 0.08957 | -0.08 | 14.975
17 | 1.296 | 0.10207 | -0.077 | 12.702
17.5 | 1.257 | 0.1115 | -0.075 | 11.272

## 68. Re 4M Mach 0.10 (2)
BIGFOIL.COM POLAR EXPORT
ms313
MS(1)-0313 |  |  |  | Cl Max: | 1.9829 | at alpha= | 18.5 | deg
XFOIL ncrit=9 |  |  |  | L/D Max: | 123.901 | at alpha= | 9.5 | deg
Re: | 4000000 |  |  | Cd Min: | 0.07347 | at alpha= | -20 | deg
Mach: | 0.1 |  |  | Cl=0 at alpha= | -3.2496 | deg
|  |  |  | @ Cl=0.1, Cd= | 0.0053051
|  |  |  | @ Cl=0.4, Cd= | 0.0055443
|  |  |  | @ Cl=0.6, Cd= | 0.0070064
alpha (deg) | Cl | Cd | Cm | Cl/Cd
-20 | -1.3782 | 0.07347 | -0.0474 | -18.7587
-19.5 | -1.4297 | 0.05822 | -0.0564 | -24.5569
-19 | -1.4584 | 0.04786 | -0.0615 | -30.4722
-18.5 | -1.4743 | 0.04033 | -0.064 | -36.5559
-18 | -1.4769 | 0.03477 | -0.0649 | -42.4763
-17.5 | -1.4688 | 0.03056 | -0.065 | -48.0628
-17 | -1.4533 | 0.02718 | -0.0646 | -53.4695
-16.5 | -1.4318 | 0.02444 | -0.064 | -58.5843
-16 | -1.4065 | 0.02218 | -0.063 | -63.413
-15.5 | -1.3801 | 0.02025 | -0.0616 | -68.1531
-15 | -1.3402 | 0.01876 | -0.0613 | -71.4392
-14.5 | -1.2965 | 0.01753 | -0.0607 | -73.9589
-14 | -1.2438 | 0.01643 | -0.0616 | -75.703
-13.5 | -1.1883 | 0.01547 | -0.0627 | -76.8132
-13 | -1.1393 | 0.0147 | -0.0621 | -77.5034
-12.5 | -1.09 | 0.01362 | -0.0618 | -80.0294
-12 | -1.0375 | 0.01275 | -0.0619 | -81.3725
-11.5 | -0.9828 | 0.01208 | -0.0622 | -81.3576
-11 | -0.9269 | 0.01151 | -0.0625 | -80.53
-10.5 | -0.87 | 0.01097 | -0.0631 | -79.3072
-10 | -0.8125 | 0.01051 | -0.0637 | -77.3073
-9.5 | -0.7548 | 0.00987 | -0.0644 | -76.4742
-9 | -0.6961 | 0.00941 | -0.0652 | -73.9745
-8.5 | -0.6371 | 0.00903 | -0.066 | -70.5537
-8 | -0.5776 | 0.00861 | -0.0669 | -67.0848
-7.5 | -0.5178 | 0.00825 | -0.0678 | -62.7636
-7 | -0.4576 | 0.00793 | -0.0688 | -57.7049
-6.5 | -0.3972 | 0.00762 | -0.0697 | -52.126
-6 | -0.3367 | 0.00734 | -0.0708 | -45.8719
-5.5 | -0.2758 | 0.00707 | -0.0718 | -39.0099
-5 | -0.215 | 0.00684 | -0.0729 | -31.4327
-4.5 | -0.1537 | 0.0066 | -0.074 | -23.2879
-4 | -0.0925 | 0.00636 | -0.0752 | -14.544
-3.5 | -0.031 | 0.0061 | -0.0764 | -5.082
-3 | 0.0309 | 0.00578 | -0.0778 | 5.346
-2.5 | 0.0938 | 0.00535 | -0.0796 | 17.5327
-2 | 0.1573 | 0.00489 | -0.0816 | 32.1677
-1.5 | 0.221 | 0.00446 | -0.0837 | 49.5516
-1 | 0.2819 | 0.00451 | -0.0848 | 62.5055
-0.5 | 0.3404 | 0.00497 | -0.0856 | 68.4909
0.5 | 0.4556 | 0.00608 | -0.0866 | 74.9342
1 | 0.5135 | 0.0065 | -0.0871 | 79
1.5 | 0.5716 | 0.00685 | -0.0876 | 83.4453
2 | 0.6297 | 0.00717 | -0.088 | 87.8243
2.5 | 0.6881 | 0.00742 | -0.0885 | 92.7358
3 | 0.7461 | 0.00768 | -0.0889 | 97.1484
3.5 | 0.8039 | 0.00796 | -0.0893 | 100.9925
4 | 0.8615 | 0.00823 | -0.0896 | 104.678
4.5 | 0.9191 | 0.00847 | -0.0899 | 108.5124
5 | 0.976 | 0.00877 | -0.0901 | 111.2885
5.5 | 1.0328 | 0.00906 | -0.0903 | 113.9956
6 | 1.0896 | 0.00931 | -0.0905 | 117.0354
6.5 | 1.1454 | 0.00965 | -0.0905 | 118.6943
7 | 1.2007 | 0.01001 | -0.0904 | 119.95
7.5 | 1.2563 | 0.0103 | -0.0904 | 121.9709
8 | 1.3109 | 0.01065 | -0.0902 | 123.0892
8.5 | 1.3642 | 0.0111 | -0.0897 | 122.9009
9 | 1.4177 | 0.01148 | -0.0893 | 123.493
9.5 | 1.4707 | 0.01187 | -0.0889 | 123.9006
10 | 1.5214 | 0.01241 | -0.088 | 122.5947
10.5 | 1.5721 | 0.01289 | -0.0872 | 121.9628
11 | 1.6195 | 0.01358 | -0.0858 | 119.2563
11.5 | 1.6644 | 0.01438 | -0.0841 | 115.7441
12 | 1.7065 | 0.01529 | -0.0818 | 111.6089
12.5 | 1.7454 | 0.01625 | -0.0791 | 107.4092
13.5 | 1.8085 | 0.01826 | -0.0711 | 99.0416
14 | 1.8362 | 0.0196 | -0.067 | 93.6837
14.5 | 1.8653 | 0.02092 | -0.0635 | 89.1635
15 | 1.8902 | 0.02253 | -0.0597 | 83.897
15.5 | 1.9117 | 0.02416 | -0.0555 | 79.1267
16 | 1.932 | 0.02638 | -0.0519 | 73.2373
16.5 | 1.9512 | 0.02875 | -0.0487 | 67.8678
17 | 1.9645 | 0.0317 | -0.0453 | 61.9716
17.5 | 1.9764 | 0.03488 | -0.0423 | 56.6628
18 | 1.9797 | 0.03898 | -0.0394 | 50.7876
18.5 | 1.9829 | 0.04335 | -0.0371 | 45.7416
19 | 1.9758 | 0.04914 | -0.0353 | 40.2076
19.5 | 1.9678 | 0.05549 | -0.0346 | 35.4622
20 | 1.9488 | 0.06373 | -0.0351 | 30.579

## 69. Re 4M Mach 0.25 (1)
BIGFOIL.COM POLAR EXPORT
ms313
MS(1)-0313 |  |  |  | Cl Max: | 1.61 | at alpha= | 11 | deg
JavaFoil+Calcfoil stall+Eppler ext transition |  |  |  | L/D Max: | 83.368 | at alpha= | 7 | deg
Re: | 4000000 |  |  | Cd Min: | 0.00968 | at alpha= | -1.5 | deg
Mach: | 0.25 |  |  | Cl=0 at alpha= | -3.5887 | deg
|  |  |  | @ Cl=0.1, Cd= | 0.010063
|  |  |  | @ Cl=0.4, Cd= | 0.009815
|  |  |  | @ Cl=0.6, Cd= | 0.012705
alpha (deg) | Cl | Cd | Cm | Cl/Cd
-16.5 | -0.467 | 0.13536 | -0.031 | -3.447
-16 | -0.504 | 0.12758 | -0.031 | -3.954
-15.5 | -0.538 | 0.11937 | -0.032 | -4.51
-15 | -0.569 | 0.11037 | -0.034 | -5.152
-14.5 | -0.595 | 0.10159 | -0.036 | -5.852
-14 | -0.616 | 0.09484 | -0.039 | -6.492
-13.5 | -0.631 | 0.0886 | -0.04 | -7.117
-13 | -0.643 | 0.07904 | -0.044 | -8.14
-12.5 | -0.668 | 0.05911 | -0.052 | -11.292
-12 | -0.732 | 0.02586 | -0.065 | -28.307
-11.5 | -0.733 | 0.0216 | -0.067 | -33.925
-11 | -0.719 | 0.02001 | -0.068 | -35.95
-10.5 | -0.699 | 0.01864 | -0.07 | -37.493
-10 | -0.672 | 0.01759 | -0.071 | -38.202
-9.5 | -0.639 | 0.01669 | -0.072 | -38.311
-9 | -0.601 | 0.01594 | -0.073 | -37.725
-8.5 | -0.559 | 0.01535 | -0.074 | -36.394
-8 | -0.513 | 0.01362 | -0.075 | -37.622
-7.5 | -0.463 | 0.01425 | -0.076 | -32.532
-7 | -0.412 | 0.01164 | -0.078 | -35.371
-6.5 | -0.354 | 0.01257 | -0.078 | -28.193
-6 | -0.296 | 0.01104 | -0.079 | -26.782
-5.5 | -0.236 | 0.01217 | -0.08 | -19.361
-5 | -0.175 | 0.01059 | -0.081 | -16.517
-4.5 | -0.113 | 0.01177 | -0.081 | -9.624
-4 | -0.051 | 0.01004 | -0.082 | -5.098
-3.5 | 0.011 | 0.01099 | -0.083 | 1.026
-3 | 0.074 | 0.0101 | -0.084 | 7.322
-2.5 | 0.137 | 0.01001 | -0.084 | 13.671
-2 | 0.2 | 0.00994 | -0.085 | 20.089
-1.5 | 0.263 | 0.00968 | -0.086 | 27.11
-1 | 0.325 | 0.00973 | -0.087 | 33.429
-0.5 | 0.388 | 0.0098 | -0.087 | 39.581
0 | 0.452 | 0.00988 | -0.088 | 45.729
0.5 | 0.514 | 0.01048 | -0.089 | 49.111
1 | 0.577 | 0.01246 | -0.089 | 46.299
1.5 | 0.639 | 0.01312 | -0.09 | 48.695
2 | 0.701 | 0.01356 | -0.091 | 51.669
2.5 | 0.762 | 0.0138 | -0.091 | 55.259
3 | 0.823 | 0.01306 | -0.092 | 63.068
3.5 | 0.884 | 0.01336 | -0.093 | 66.169
4 | 0.944 | 0.0136 | -0.093 | 69.42
4.5 | 1.004 | 0.01505 | -0.094 | 66.709
5 | 1.063 | 0.01409 | -0.094 | 75.459
5.5 | 1.121 | 0.01576 | -0.095 | 71.168
6 | 1.179 | 0.01612 | -0.095 | 73.12
6.5 | 1.236 | 0.01651 | -0.096 | 74.855
7 | 1.29 | 0.01547 | -0.097 | 83.368
7.5 | 1.342 | 0.01739 | -0.097 | 77.157
8 | 1.392 | 0.0179 | -0.098 | 77.784
8.5 | 1.441 | 0.01841 | -0.098 | 78.254
9 | 1.485 | 0.01894 | -0.099 | 78.392
9.5 | 1.525 | 0.01952 | -0.099 | 78.113
10 | 1.559 | 0.02254 | -0.1 | 69.166
10.5 | 1.587 | 0.02195 | -0.1 | 72.331
11 | 1.61 | 0.02298 | -0.101 | 70.091
11.5 | 1.603 | 0.02429 | -0.099 | 66
12 | 1.602 | 0.02596 | -0.099 | 61.736
12.5 | 1.582 | 0.0279 | -0.099 | 56.707
13 | 1.552 | 0.0312 | -0.098 | 49.732
13.5 | 1.503 | 0.03587 | -0.096 | 41.895
14 | 1.41 | 0.05079 | -0.091 | 27.755
14.5 | 1.305 | 0.07379 | -0.083 | 17.69
15 | 1.227 | 0.09199 | -0.077 | 13.339
15.5 | 1.163 | 0.10277 | -0.075 | 11.315
16 | 1.095 | 0.11329 | -0.073 | 9.667

## 70. Re 4M Mach 0.25 (2)
BIGFOIL.COM POLAR EXPORT
ms313
MS(1)-0313 |  |  |  | Cl Max: | 1.9416 | at alpha= | 16.5 | deg
XFOIL ncrit=9 |  |  |  | L/D Max: | 122.101 | at alpha= | 9 | deg
Re: | 4000000 |  |  | Cd Min: | 0.23287 | at alpha= | -20 | deg
Mach: | 0.25 |  |  | Cl=0 at alpha= | -3.2332 | deg
|  |  |  | @ Cl=0.1, Cd= | 0.0054051
|  |  |  | @ Cl=0.4, Cd= | 0.005556
|  |  |  | @ Cl=0.6, Cd= | 0.0070375
alpha (deg) | Cl | Cd | Cm | Cl/Cd
-20 | -0.7126 | 0.23287 | 0.0379 | -3.0601
-19.5 | -0.698 | 0.22451 | 0.0329 | -3.109
-19 | -0.6798 | 0.21807 | 0.0286 | -3.1173
-18.5 | -0.6624 | 0.21135 | 0.0244 | -3.1341
-18 | -0.6477 | 0.2033 | 0.0198 | -3.1859
-17.5 | -0.9142 | 0.12516 | -0.0208 | -7.3043
-17 | -1.1142 | 0.08293 | -0.0463 | -13.4354
-16.5 | -1.197 | 0.0603 | -0.0619 | -19.8507
-16 | -1.2371 | 0.04748 | -0.0699 | -26.0552
-15.5 | -1.2589 | 0.03872 | -0.0735 | -32.5129
-15 | -1.2667 | 0.03229 | -0.0747 | -39.2289
-14.5 | -1.2628 | 0.02735 | -0.0744 | -46.1718
-14 | -1.2503 | 0.02355 | -0.073 | -53.0913
-13.5 | -1.2234 | 0.02051 | -0.0724 | -59.649
-12.5 | -1.1345 | 0.01675 | -0.0701 | -67.7313
-12 | -1.0826 | 0.01545 | -0.0691 | -70.0712
-11.5 | -1.0288 | 0.01408 | -0.0685 | -73.0682
-11 | -0.9724 | 0.01289 | -0.0681 | -75.4383
-10.5 | -0.9131 | 0.01208 | -0.068 | -75.5877
-10 | -0.8527 | 0.01134 | -0.0681 | -75.194
-9 | -0.73 | 0.01001 | -0.0686 | -72.9271
-8.5 | -0.668 | 0.00947 | -0.0691 | -70.5385
-8 | -0.6052 | 0.00901 | -0.0697 | -67.1698
-7 | -0.4792 | 0.00818 | -0.0712 | -58.5819
-6.5 | -0.416 | 0.00782 | -0.072 | -53.1969
-6 | -0.3525 | 0.00752 | -0.0729 | -46.875
-5.5 | -0.289 | 0.00722 | -0.0738 | -40.0277
-5 | -0.2254 | 0.00696 | -0.0749 | -32.3851
-4.5 | -0.1617 | 0.0067 | -0.0759 | -24.1343
-4 | -0.0981 | 0.00646 | -0.0771 | -15.1858
-3.5 | -0.0342 | 0.00619 | -0.0783 | -5.525
-3 | 0.0299 | 0.00588 | -0.0797 | 5.085
-2.5 | 0.0951 | 0.00544 | -0.0815 | 17.4816
-2 | 0.1611 | 0.00497 | -0.0836 | 32.4145
-1.5 | 0.2273 | 0.0045 | -0.0858 | 50.5111
-1 | 0.2903 | 0.00455 | -0.087 | 63.8022
-0.5 | 0.3504 | 0.00508 | -0.0877 | 68.9764
0.5 | 0.4692 | 0.00622 | -0.0887 | 75.4341
1 | 0.529 | 0.00664 | -0.0891 | 79.6687
1.5 | 0.5892 | 0.00698 | -0.0896 | 84.4126
2 | 0.6493 | 0.0073 | -0.0899 | 88.9452
2.5 | 0.7096 | 0.00758 | -0.0903 | 93.6148
3 | 0.7698 | 0.00785 | -0.0906 | 98.0637
3.5 | 0.8298 | 0.00813 | -0.0908 | 102.0664
4 | 0.8897 | 0.00841 | -0.091 | 105.7907
4.5 | 0.9495 | 0.00868 | -0.0911 | 109.3894
5 | 1.0085 | 0.00903 | -0.0911 | 111.6833
5.5 | 1.0682 | 0.00928 | -0.0911 | 115.1078
6 | 1.127 | 0.00961 | -0.0909 | 117.2737
6.5 | 1.1847 | 0.01003 | -0.0904 | 118.1157
7 | 1.2434 | 0.01033 | -0.0901 | 120.3679
7.5 | 1.3013 | 0.0107 | -0.0895 | 121.6168
8.5 | 1.414 | 0.01162 | -0.0878 | 121.6867
9 | 1.4701 | 0.01204 | -0.0867 | 122.1013
9.5 | 1.524 | 0.01262 | -0.0853 | 120.7607
10 | 1.5776 | 0.01317 | -0.0837 | 119.7874
10.5 | 1.6278 | 0.0139 | -0.0816 | 117.1079
11 | 1.6744 | 0.01478 | -0.0788 | 113.2882
11.5 | 1.7151 | 0.01588 | -0.0751 | 108.0038
12 | 1.7482 | 0.01699 | -0.07 | 102.8958
12.5 | 1.7794 | 0.01834 | -0.065 | 97.0229
13.5 | 1.8426 | 0.02139 | -0.0561 | 86.1431
14.5 | 1.8949 | 0.02557 | -0.0475 | 74.1064
15 | 1.9151 | 0.02817 | -0.0432 | 67.9837
15.5 | 1.9274 | 0.03118 | -0.0385 | 61.8153
16 | 1.9386 | 0.03486 | -0.0347 | 55.611
16.5 | 1.9416 | 0.03946 | -0.0313 | 49.2043
17 | 1.9363 | 0.04515 | -0.0286 | 42.8859
17.5 | 1.9271 | 0.05178 | -0.0271 | 37.2171
18 | 1.9059 | 0.06038 | -0.0272 | 31.5651
18.5 | 1.8755 | 0.07091 | -0.0293 | 26.449
19 | 1.8294 | 0.08458 | -0.0343 | 21.6292
19.5 | 1.7532 | 0.10362 | -0.0436 | 16.9195
20 | 1.6414 | 0.12924 | -0.0582 | 12.7004

## 71. Re 4M Mach 0.50 (1)
BIGFOIL.COM POLAR EXPORT
ms313
MS(1)-0313 |  |  |  | Cl Max: | 1.474 | at alpha= | 8.5 | deg
JavaFoil+Calcfoil stall+Eppler ext transition |  |  |  | L/D Max: | 78.821 | at alpha= | 5 | deg
Re: | 4000000 |  |  | Cd Min: | 0.00934 | at alpha= | -1.5 | deg
Mach: | 0.5 |  |  | Cl=0 at alpha= | -3.5929 | deg
|  |  |  | @ Cl=0.1, Cd= | 0.010831
|  |  |  | @ Cl=0.4, Cd= | 0.0099634
|  |  |  | @ Cl=0.6, Cd= | 0.012555
alpha (deg) | Cl | Cd | Cm | Cl/Cd
-20 | -0.911 | 0.16554 | -0.037 | -5.505
-19.5 | -0.884 | 0.16385 | -0.037 | -5.398
-19 | -0.857 | 0.15627 | -0.038 | -5.487
-18.5 | -0.831 | 0.15292 | -0.039 | -5.436
-18 | -0.8 | 0.1478 | -0.037 | -5.414
-17.5 | -0.773 | 0.14136 | -0.037 | -5.465
-17 | -0.745 | 0.1365 | -0.037 | -5.461
-16.5 | -0.718 | 0.13121 | -0.038 | -5.475
-16 | -0.692 | 0.13146 | -0.039 | -5.262
-15.5 | -0.664 | 0.12421 | -0.038 | -5.343
-15 | -0.635 | 0.11952 | -0.037 | -5.315
-14.5 | -0.608 | 0.11626 | -0.038 | -5.228
-14 | -0.58 | 0.11245 | -0.038 | -5.162
-13.5 | -0.553 | 0.10794 | -0.039 | -5.124
-13 | -0.526 | 0.10543 | -0.039 | -4.985
-12.5 | -0.497 | 0.10077 | -0.037 | -4.932
-12 | -0.469 | 0.09561 | -0.037 | -4.907
-11.5 | -0.442 | 0.09486 | -0.038 | -4.655
-11 | -0.414 | 0.09194 | -0.038 | -4.502
-10.5 | -0.386 | 0.07204 | -0.039 | -5.364
-10 | -0.358 | 0.076 | -0.039 | -4.717
-9.5 | -0.332 | 0.06738 | -0.042 | -4.92
-9 | -0.306 | 0.06009 | -0.048 | -5.085
-8.5 | -0.275 | 0.06112 | -0.041 | -4.502
-8 | -0.485 | 0.01818 | -0.082 | -26.657
-7.5 | -0.47 | 0.01666 | -0.083 | -28.194
-7 | -0.43 | 0.01568 | -0.085 | -27.42
-6.5 | -0.377 | 0.01537 | -0.086 | -24.518
-6 | -0.319 | 0.01434 | -0.087 | -22.276
-5.5 | -0.257 | 0.01238 | -0.088 | -20.802
-5 | -0.194 | 0.01247 | -0.09 | -15.552
-4.5 | -0.126 | 0.0123 | -0.091 | -10.242
-4 | -0.057 | 0.01206 | -0.092 | -4.732
-3.5 | 0.013 | 0.01176 | -0.093 | 1.07
-3 | 0.083 | 0.01104 | -0.094 | 7.478
-2.5 | 0.153 | 0.01018 | -0.094 | 15.009
-2 | 0.223 | 0.01015 | -0.095 | 21.98
-1.5 | 0.293 | 0.00934 | -0.096 | 31.399
-1 | 0.363 | 0.0099 | -0.097 | 36.717
-0.5 | 0.433 | 0.01002 | -0.098 | 43.254
0 | 0.505 | 0.01021 | -0.098 | 49.444
0.5 | 0.574 | 0.01192 | -0.099 | 48.19
1 | 0.644 | 0.01363 | -0.1 | 47.245
1.5 | 0.713 | 0.014 | -0.101 | 50.912
2 | 0.781 | 0.01434 | -0.101 | 54.49
2.5 | 0.849 | 0.01472 | -0.102 | 57.697
3 | 0.916 | 0.01518 | -0.103 | 60.352
3.5 | 0.982 | 0.01435 | -0.103 | 68.45
4 | 1.048 | 0.01579 | -0.104 | 66.336
4.5 | 1.111 | 0.01499 | -0.105 | 74.145
5 | 1.174 | 0.01489 | -0.105 | 78.821
5.5 | 1.234 | 0.01756 | -0.106 | 70.272
6 | 1.292 | 0.01656 | -0.107 | 78.041
6.5 | 1.347 | 0.0172 | -0.107 | 78.354
7 | 1.394 | 0.0197 | -0.108 | 70.79
7.5 | 1.433 | 0.02059 | -0.109 | 69.613
8 | 1.461 | 0.02169 | -0.109 | 67.373
8.5 | 1.474 | 0.0228 | -0.11 | 64.656
9 | 1.406 | 0.02771 | -0.107 | 50.749
9.5 | 1.215 | 0.04202 | -0.098 | 28.918
10 | 0.77 | 0.08501 | -0.069 | 9.059
10.5 | 0.797 | 0.09299 | -0.068 | 8.568
11 | 0.82 | 0.09859 | -0.065 | 8.318
11.5 | 0.844 | 0.09829 | -0.061 | 8.585
12 | 0.872 | 0.10246 | -0.062 | 8.509
12.5 | 0.904 | 0.11041 | -0.067 | 8.189
13 | 0.93 | 0.11254 | -0.067 | 8.264
13.5 | 0.958 | 0.11627 | -0.067 | 8.237

## 72. Re 4M Mach 0.50 (2)
BIGFOIL.COM POLAR EXPORT
ms313
MS(1)-0313 |  |  |  | Cl Max: | 1.8379 | at alpha= | 11 | deg
XFOIL ncrit=9 |  |  |  | L/D Max: | 115.017 | at alpha= | 6.5 | deg
Re: | 4000000 |  |  | Cd Min: | 0.26172 | at alpha= | -20 | deg
Mach: | 0.5 |  |  | Cl=0 at alpha= | -3.1635 | deg
|  |  |  | @ Cl=0.1, Cd= | 0.0058754
|  |  |  | @ Cl=0.4, Cd= | 0.0056311
|  |  |  | @ Cl=0.6, Cd= | 0.0072283
alpha (deg) | Cl | Cd | Cm | Cl/Cd
-20 | -0.7509 | 0.26172 | 0.0463 | -2.8691
-19.5 | -0.7292 | 0.25199 | 0.0406 | -2.8938
-19 | -0.7083 | 0.24224 | 0.0349 | -2.924
-18.5 | -0.6865 | 0.23362 | 0.0297 | -2.9385
-18 | -0.6641 | 0.2257 | 0.0247 | -2.9424
-17.5 | -0.6418 | 0.21785 | 0.0198 | -2.9461
-17 | -0.6208 | 0.20944 | 0.0149 | -2.9641
-16.5 | -0.6011 | 0.20066 | 0.01 | -2.9956
-16 | -0.5837 | 0.19106 | 0.005 | -3.0551
-15.5 | -0.5682 | 0.1812 | -0.0001 | -3.1358
-15 | -0.5549 | 0.17137 | -0.0051 | -3.238
-14.5 | -0.5384 | 0.16308 | -0.0095 | -3.3014
-14 | -0.5235 | 0.15448 | -0.0138 | -3.3888
-13.5 | -0.5136 | 0.14496 | -0.0184 | -3.543
-13 | -0.5123 | 0.13381 | -0.0237 | -3.8286
-12.5 | -0.5216 | 0.1212 | -0.0298 | -4.3036
-12 | -0.53 | 0.1091 | -0.0368 | -4.8579
-11 | -0.5548 | 0.08757 | -0.0473 | -6.3355
-10.5 | -0.5776 | 0.07474 | -0.0554 | -7.7281
-9.5 | -0.6327 | 0.04546 | -0.0786 | -13.9177
-9 | -0.6665 | 0.0351 | -0.0846 | -18.9886
-8.5 | -0.7009 | 0.02613 | -0.0863 | -26.8236
-8 | -0.7062 | 0.01664 | -0.086 | -42.4399
-7.5 | -0.6546 | 0.01218 | -0.0844 | -53.7438
-7 | -0.5831 | 0.01019 | -0.0835 | -57.2228
-6.5 | -0.5066 | 0.00914 | -0.0831 | -55.4267
-6 | -0.4295 | 0.00847 | -0.083 | -50.7084
-5.5 | -0.3527 | 0.00794 | -0.0833 | -44.4207
-5 | -0.2765 | 0.00754 | -0.0838 | -36.6711
-4.5 | -0.2006 | 0.00717 | -0.0846 | -27.9777
-4 | -0.1254 | 0.00687 | -0.0854 | -18.2533
-3.5 | -0.0504 | 0.00657 | -0.0865 | -7.6712
-2.5 | 0.0994 | 0.00588 | -0.0896 | 16.9048
-2 | 0.1768 | 0.00529 | -0.0922 | 33.4216
-1.5 | 0.255 | 0.00467 | -0.0952 | 54.6039
-1 | 0.327 | 0.00482 | -0.0965 | 67.8423
0 | 0.4602 | 0.0063 | -0.097 | 73.0476
0.5 | 0.5279 | 0.00681 | -0.0972 | 77.5184
1 | 0.5966 | 0.00721 | -0.0973 | 82.7462
1.5 | 0.6655 | 0.00758 | -0.0973 | 87.7968
2 | 0.7349 | 0.00791 | -0.0973 | 92.9077
2.5 | 0.8043 | 0.00825 | -0.097 | 97.4909
3 | 0.8736 | 0.0086 | -0.0966 | 101.5814
3.5 | 0.9433 | 0.00894 | -0.096 | 105.5145
4 | 1.0124 | 0.00935 | -0.095 | 108.2781
4.5 | 1.0822 | 0.00972 | -0.0938 | 111.3374
5 | 1.1512 | 0.01017 | -0.0922 | 113.1957
5.5 | 1.2186 | 0.01074 | -0.09 | 113.4637
6 | 1.2873 | 0.01122 | -0.0876 | 114.7326
6.5 | 1.3549 | 0.01178 | -0.0847 | 115.017
7 | 1.4204 | 0.01244 | -0.0811 | 114.1801
7.5 | 1.4814 | 0.01326 | -0.0764 | 111.7195
8 | 1.5392 | 0.014 | -0.0707 | 109.9429
8.5 | 1.5945 | 0.01492 | -0.0645 | 106.87
9 | 1.6514 | 0.01605 | -0.0584 | 102.891
9.5 | 1.7084 | 0.01736 | -0.0521 | 98.4101
10 | 1.7612 | 0.01907 | -0.0453 | 92.3545
10.5 | 1.8067 | 0.02139 | -0.0378 | 84.4647
11 | 1.8379 | 0.0248 | -0.0293 | 74.1089
11.5 | 1.8333 | 0.03058 | -0.0206 | 59.9509
12 | 1.8009 | 0.0386 | -0.0144 | 46.6554
12.5 | 1.7582 | 0.04835 | -0.0118 | 36.364
13 | 1.7099 | 0.06002 | -0.0134 | 28.4888
13.5 | 1.6625 | 0.0733 | -0.0188 | 22.6808
14 | 1.6153 | 0.08775 | -0.0266 | 18.408
14.5 | 1.5622 | 0.10284 | -0.0353 | 15.1906
15 | 1.4985 | 0.11878 | -0.0454 | 12.6158
15.5 | 1.4259 | 0.13684 | -0.0588 | 10.4202
16 | 1.3551 | 0.15645 | -0.0747 | 8.6616

## 73. Re 5M Mach 0.00 (1)
BIGFOIL.COM POLAR EXPORT
ms313
MS(1)-0313 |  |  |  | Cl Max: | 1.66 | at alpha= | 12 | deg
JavaFoil+Calcfoil stall+Eppler ext transition |  |  |  | L/D Max: | 85.132 | at alpha= | 7 | deg
Re: | 5000000 |  |  | Cd Min: | 0.00958 | at alpha= | -1.5 | deg
Mach: | 0 |  |  | Cl=0 at alpha= | -3.5902 | deg
|  |  |  | @ Cl=0.1, Cd= | 0.010263
|  |  |  | @ Cl=0.4, Cd= | 0.0099774
|  |  |  | @ Cl=0.6, Cd= | 0.012704
alpha (deg) | Cl | Cd | Cm | Cl/Cd
-19 | -0.689 | 0.14565 | -0.032 | -4.73
-18.5 | -0.703 | 0.13795 | -0.033 | -5.093
-18 | -0.715 | 0.13082 | -0.034 | -5.464
-17.5 | -0.725 | 0.12366 | -0.035 | -5.866
-17 | -0.733 | 0.11956 | -0.035 | -6.132
-16.5 | -0.741 | 0.11324 | -0.036 | -6.543
-16 | -0.747 | 0.10587 | -0.038 | -7.059
-15.5 | -0.753 | 0.09716 | -0.04 | -7.753
-15 | -0.759 | 0.08698 | -0.043 | -8.723
-14.5 | -0.831 | 0.03742 | -0.057 | -22.219
-14 | -0.837 | 0.03052 | -0.059 | -27.414
-13.5 | -0.836 | 0.02664 | -0.061 | -31.396
-13 | -0.833 | 0.02187 | -0.063 | -38.078
-12.5 | -0.818 | 0.02095 | -0.064 | -39.055
-12 | -0.8 | 0.01942 | -0.065 | -41.191
-11.5 | -0.776 | 0.01837 | -0.066 | -42.241
-11 | -0.748 | 0.01753 | -0.067 | -42.682
-10.5 | -0.717 | 0.01667 | -0.068 | -42.993
-10 | -0.681 | 0.01593 | -0.069 | -42.76
-9.5 | -0.642 | 0.0153 | -0.07 | -41.977
-9 | -0.6 | 0.01477 | -0.071 | -40.605
-8.5 | -0.556 | 0.01425 | -0.072 | -38.995
-8 | -0.508 | 0.01295 | -0.074 | -39.252
-7.5 | -0.456 | 0.0127 | -0.074 | -35.903
-7 | -0.401 | 0.01245 | -0.075 | -32.224
-6.5 | -0.345 | 0.01226 | -0.076 | -28.116
-6 | -0.287 | 0.01074 | -0.077 | -26.731
-5.5 | -0.229 | 0.01053 | -0.077 | -21.718
-5 | -0.17 | 0.01167 | -0.078 | -14.531
-4.5 | -0.11 | 0.01151 | -0.079 | -9.54
-4 | -0.05 | 0.01124 | -0.08 | -4.415
-3.5 | 0.011 | 0.01086 | -0.08 | 1.006
-3 | 0.072 | 0.01058 | -0.081 | 6.77
-2.5 | 0.132 | 0.0099 | -0.082 | 13.381
-2 | 0.193 | 0.00983 | -0.082 | 19.675
-1.5 | 0.254 | 0.00958 | -0.083 | 26.53
-1 | 0.315 | 0.00966 | -0.084 | 32.589
-0.5 | 0.376 | 0.00978 | -0.085 | 38.402
0 | 0.438 | 0.01029 | -0.085 | 42.523
0.5 | 0.498 | 0.0113 | -0.086 | 44.093
1 | 0.559 | 0.01239 | -0.086 | 45.095
1.5 | 0.619 | 0.01285 | -0.087 | 48.15
2 | 0.679 | 0.0131 | -0.088 | 51.843
2.5 | 0.739 | 0.01334 | -0.088 | 55.357
3 | 0.798 | 0.01267 | -0.089 | 62.976
3.5 | 0.857 | 0.01289 | -0.09 | 66.51
4 | 0.916 | 0.01314 | -0.09 | 69.682
4.5 | 0.974 | 0.01438 | -0.091 | 67.704
5 | 1.032 | 0.01355 | -0.091 | 76.131
5.5 | 1.089 | 0.01502 | -0.092 | 72.485
6 | 1.145 | 0.01533 | -0.092 | 74.718
6.5 | 1.201 | 0.01566 | -0.093 | 76.693
7 | 1.255 | 0.01474 | -0.094 | 85.132
7.5 | 1.307 | 0.01638 | -0.094 | 79.787
8 | 1.358 | 0.01678 | -0.095 | 80.942
8.5 | 1.408 | 0.01721 | -0.095 | 81.787
9 | 1.454 | 0.01765 | -0.096 | 82.386
9.5 | 1.498 | 0.01811 | -0.096 | 82.74
10 | 1.538 | 0.01876 | -0.096 | 81.96
10.5 | 1.574 | 0.01938 | -0.097 | 81.188
11 | 1.606 | 0.02077 | -0.097 | 77.312
11.5 | 1.635 | 0.02139 | -0.098 | 76.441
12 | 1.66 | 0.02177 | -0.098 | 76.235
12.5 | 1.652 | 0.02348 | -0.097 | 70.38
13 | 1.652 | 0.0247 | -0.097 | 66.888
13.5 | 1.642 | 0.02643 | -0.097 | 62.137
14 | 1.628 | 0.02878 | -0.096 | 56.558
14.5 | 1.606 | 0.03193 | -0.096 | 50.303
15 | 1.571 | 0.03749 | -0.094 | 41.915
15.5 | 1.536 | 0.04254 | -0.093 | 36.116
16 | 1.484 | 0.05245 | -0.09 | 28.286
16.5 | 1.41 | 0.07167 | -0.085 | 19.673
17 | 1.359 | 0.08636 | -0.081 | 15.737

## 74. Re 5M Mach 0.00 (2)
BIGFOIL.COM POLAR EXPORT
ms313
MS(1)-0313 |  |  |  | Cl Max: | 2.0165 | at alpha= | 19 | deg
XFOIL ncrit=9 |  |  |  | L/D Max: | 130.249 | at alpha= | 9 | deg
Re: | 5000000 |  |  | Cd Min: | 0.05415 | at alpha= | 20 | deg
Mach: | 0 |  |  | Cl=0 at alpha= | -3.2545 | deg
|  |  |  | @ Cl=0.1, Cd= | 0.005304
|  |  |  | @ Cl=0.4, Cd= | 0.0056888
|  |  |  | @ Cl=0.6, Cd= | 0.0067889
alpha (deg) | Cl | Cd | Cm | Cl/Cd
-20 | -1.5333 | 0.04811 | -0.059 | -31.8707
-19.5 | -1.5396 | 0.04174 | -0.061 | -36.8855
-19 | -1.5372 | 0.03675 | -0.062 | -41.8286
-18.5 | -1.5282 | 0.03268 | -0.0624 | -46.7625
-18 | -1.5195 | 0.02874 | -0.0623 | -52.8706
-17.5 | -1.508 | 0.02519 | -0.0617 | -59.865
-17 | -1.4886 | 0.02247 | -0.0608 | -66.2483
-16.5 | -1.4661 | 0.02031 | -0.0593 | -72.1861
-16 | -1.4321 | 0.01867 | -0.059 | -76.7059
-15.5 | -1.3901 | 0.01745 | -0.0586 | -79.6619
-15 | -1.3448 | 0.01641 | -0.0584 | -81.95
-14.5 | -1.2932 | 0.01546 | -0.0591 | -83.6481
-14 | -1.238 | 0.0146 | -0.0604 | -84.7945
-13.5 | -1.1894 | 0.0139 | -0.0599 | -85.5683
-13 | -1.1382 | 0.01325 | -0.0599 | -85.9019
-12.5 | -1.0852 | 0.01265 | -0.0601 | -85.7866
-12 | -1.0318 | 0.0119 | -0.0605 | -86.7059
-11.5 | -0.9772 | 0.01122 | -0.061 | -87.0945
-11 | -0.9211 | 0.01068 | -0.0616 | -86.2453
-10.5 | -0.8643 | 0.01021 | -0.0623 | -84.6523
-10 | -0.8069 | 0.00979 | -0.063 | -82.4208
-9.5 | -0.749 | 0.00934 | -0.0638 | -80.1927
-9 | -0.6908 | 0.00888 | -0.0647 | -77.7928
-8.5 | -0.632 | 0.00852 | -0.0656 | -74.1784
-8 | -0.5729 | 0.00821 | -0.0665 | -69.7808
-7.5 | -0.5133 | 0.00784 | -0.0676 | -65.4719
-7 | -0.4536 | 0.00758 | -0.0685 | -59.8417
-6.5 | -0.3936 | 0.00727 | -0.0696 | -54.1403
-6 | -0.3333 | 0.00701 | -0.0706 | -47.5464
-5.5 | -0.273 | 0.0068 | -0.0717 | -40.1471
-5 | -0.2124 | 0.00655 | -0.0728 | -32.4275
-4.5 | -0.1517 | 0.00634 | -0.0739 | -23.9274
-4 | -0.0909 | 0.00612 | -0.075 | -14.8529
-3.5 | -0.0301 | 0.00593 | -0.0762 | -5.0759
-3 | 0.0312 | 0.00569 | -0.0775 | 5.4833
-2.5 | 0.0934 | 0.00534 | -0.0791 | 17.4906
-2 | 0.1558 | 0.005 | -0.0809 | 31.16
-0.5 | 0.3376 | 0.00521 | -0.0852 | 64.7985
0 | 0.3956 | 0.00566 | -0.0859 | 69.894
0.5 | 0.4537 | 0.00604 | -0.0865 | 75.1159
1 | 0.5119 | 0.00636 | -0.0871 | 80.4874
1.5 | 0.57 | 0.00666 | -0.0876 | 85.5856
2 | 0.6282 | 0.00691 | -0.0881 | 90.9117
2.5 | 0.6861 | 0.00717 | -0.0886 | 95.6904
3 | 0.7442 | 0.0074 | -0.0891 | 100.5676
3.5 | 0.8019 | 0.00763 | -0.0895 | 105.0983
4 | 0.8591 | 0.00791 | -0.0899 | 108.6094
4.5 | 0.9166 | 0.00812 | -0.0903 | 112.8818
5 | 0.9733 | 0.00841 | -0.0906 | 115.7313
5.5 | 1.0302 | 0.00864 | -0.0908 | 119.2361
6 | 1.0865 | 0.0089 | -0.0911 | 122.0787
6.5 | 1.1419 | 0.00925 | -0.0911 | 123.4486
7 | 1.1977 | 0.00951 | -0.0913 | 125.9411
7.5 | 1.2529 | 0.0098 | -0.0913 | 127.8469
8 | 1.3069 | 0.01018 | -0.0912 | 128.3792
8.5 | 1.3606 | 0.01055 | -0.091 | 128.9668
9 | 1.4145 | 0.01086 | -0.0909 | 130.2486
9.5 | 1.4666 | 0.0113 | -0.0904 | 129.7876
10 | 1.5179 | 0.01176 | -0.0899 | 129.0731
10.5 | 1.5681 | 0.01226 | -0.0892 | 127.9038
11 | 1.616 | 0.0129 | -0.0881 | 125.2713
11.5 | 1.6609 | 0.01371 | -0.0866 | 121.1451
12 | 1.7042 | 0.01456 | -0.0848 | 117.0467
12.5 | 1.7465 | 0.01536 | -0.0828 | 113.7044
13 | 1.7852 | 0.01624 | -0.0803 | 109.9261
14 | 1.8468 | 0.01818 | -0.0725 | 101.5842
14.5 | 1.8738 | 0.01945 | -0.0685 | 96.3393
15 | 1.9023 | 0.02071 | -0.0651 | 91.8542
16 | 1.9477 | 0.02386 | -0.0574 | 81.6303
16.5 | 1.9669 | 0.02604 | -0.0539 | 75.5338
17 | 1.9859 | 0.0283 | -0.0507 | 70.1731
17.5 | 1.9989 | 0.03115 | -0.0474 | 64.1701
18 | 2.0097 | 0.03427 | -0.0444 | 58.6431
18.5 | 2.0151 | 0.03805 | -0.0416 | 52.9593
19 | 2.0165 | 0.04241 | -0.0392 | 47.5477
19.5 | 2.0138 | 0.04756 | -0.0375 | 42.3423
20 | 2.0015 | 0.05415 | -0.0364 | 36.9621

## 75. Re 5M Mach 0.10 (1)
BIGFOIL.COM POLAR EXPORT
ms313
MS(1)-0313 |  |  |  | Cl Max: | 1.659 | at alpha= | 12 | deg
JavaFoil+Calcfoil stall+Eppler ext transition |  |  |  | L/D Max: | 85.37 | at alpha= | 7 | deg
Re: | 5000000 |  |  | Cd Min: | 0.00961 | at alpha= | -1.5 | deg
Mach: | 0.1 |  |  | Cl=0 at alpha= | -3.5902 | deg
|  |  |  | @ Cl=0.1, Cd= | 0.010299
|  |  |  | @ Cl=0.4, Cd= | 0.0099735
|  |  |  | @ Cl=0.6, Cd= | 0.012718
alpha (deg) | Cl | Cd | Cm | Cl/Cd
-19 | -0.645 | 0.14899 | -0.031 | -4.327
-18.5 | -0.661 | 0.14221 | -0.032 | -4.65
-18 | -0.677 | 0.13426 | -0.033 | -5.04
-17.5 | -0.691 | 0.12663 | -0.034 | -5.457
-17 | -0.703 | 0.12005 | -0.035 | -5.86
-16.5 | -0.715 | 0.11296 | -0.037 | -6.326
-16 | -0.721 | 0.10946 | -0.037 | -6.587
-15.5 | -0.729 | 0.10125 | -0.039 | -7.199
-15 | -0.735 | 0.09258 | -0.041 | -7.939
-14.5 | -0.77 | 0.06174 | -0.051 | -12.474
-14 | -0.825 | 0.02999 | -0.059 | -27.497
-13.5 | -0.818 | 0.02912 | -0.06 | -28.107
-13 | -0.822 | 0.02251 | -0.063 | -36.509
-12.5 | -0.81 | 0.0214 | -0.064 | -37.853
-12 | -0.794 | 0.01988 | -0.065 | -39.928
-11.5 | -0.772 | 0.01862 | -0.066 | -41.46
-11 | -0.746 | 0.0176 | -0.067 | -42.392
-10.5 | -0.715 | 0.01684 | -0.068 | -42.48
-10 | -0.681 | 0.01608 | -0.069 | -42.347
-9.5 | -0.643 | 0.01541 | -0.07 | -41.707
-9 | -0.601 | 0.01488 | -0.072 | -40.369
-8.5 | -0.556 | 0.01434 | -0.073 | -38.795
-8 | -0.51 | 0.01187 | -0.074 | -42.975
-7.5 | -0.458 | 0.01271 | -0.075 | -36.002
-7 | -0.403 | 0.01243 | -0.076 | -32.405
-6.5 | -0.346 | 0.01224 | -0.076 | -28.292
-6 | -0.289 | 0.01078 | -0.077 | -26.756
-5.5 | -0.23 | 0.01049 | -0.078 | -21.919
-5 | -0.17 | 0.01165 | -0.079 | -14.625
-4.5 | -0.11 | 0.01149 | -0.079 | -9.606
-4 | -0.05 | 0.01131 | -0.08 | -4.406
-3.5 | 0.011 | 0.01092 | -0.081 | 1.005
-3 | 0.072 | 0.01063 | -0.081 | 6.771
-2.5 | 0.133 | 0.00991 | -0.082 | 13.441
-2 | 0.194 | 0.00983 | -0.083 | 19.767
-1.5 | 0.256 | 0.00961 | -0.084 | 26.6
-1 | 0.317 | 0.00966 | -0.084 | 32.78
-0.5 | 0.377 | 0.00978 | -0.085 | 38.596
0 | 0.44 | 0.01031 | -0.086 | 42.652
0.5 | 0.501 | 0.01131 | -0.086 | 44.277
1 | 0.561 | 0.01243 | -0.087 | 45.178
1.5 | 0.622 | 0.01288 | -0.088 | 48.276
2 | 0.682 | 0.01312 | -0.088 | 52.002
2.5 | 0.742 | 0.01337 | -0.089 | 55.515
3 | 0.802 | 0.01273 | -0.089 | 63.02
3.5 | 0.861 | 0.01294 | -0.09 | 66.549
4 | 0.92 | 0.0132 | -0.091 | 69.715
4.5 | 0.979 | 0.01447 | -0.091 | 67.627
5 | 1.036 | 0.01355 | -0.092 | 76.494
5.5 | 1.094 | 0.01504 | -0.092 | 72.716
6 | 1.15 | 0.01538 | -0.093 | 74.799
6.5 | 1.206 | 0.0157 | -0.093 | 76.858
7 | 1.26 | 0.01476 | -0.094 | 85.37
7.5 | 1.313 | 0.01646 | -0.095 | 79.736
8 | 1.364 | 0.01687 | -0.095 | 80.843
8.5 | 1.413 | 0.01731 | -0.096 | 81.62
9 | 1.459 | 0.01775 | -0.096 | 82.218
9.5 | 1.503 | 0.01823 | -0.096 | 82.431
10 | 1.542 | 0.0189 | -0.097 | 81.559
10.5 | 1.577 | 0.01977 | -0.097 | 79.764
11 | 1.608 | 0.02099 | -0.098 | 76.608
11.5 | 1.636 | 0.02174 | -0.098 | 75.236
12 | 1.659 | 0.02213 | -0.099 | 74.945
12.5 | 1.645 | 0.02396 | -0.098 | 68.668
13 | 1.642 | 0.02534 | -0.097 | 64.784
13.5 | 1.629 | 0.02718 | -0.097 | 59.912
14 | 1.611 | 0.02968 | -0.096 | 54.274
14.5 | 1.58 | 0.0339 | -0.095 | 46.604
15 | 1.539 | 0.04035 | -0.094 | 38.152
15.5 | 1.491 | 0.04819 | -0.091 | 30.936
16 | 1.414 | 0.06602 | -0.086 | 21.417
16.5 | 1.353 | 0.083 | -0.082 | 16.305
17 | 1.306 | 0.0961 | -0.079 | 13.586

## 76. Re 5M Mach 0.10 (2)
BIGFOIL.COM POLAR EXPORT
ms313
MS(1)-0313 |  |  |  | Cl Max: | 2.0058 | at alpha= | 18.5 | deg
XFOIL ncrit=9 |  |  |  | L/D Max: | 130.064 | at alpha= | 9 | deg
Re: | 5000000 |  |  | Cd Min: | 0.05995 | at alpha= | 20 | deg
Mach: | 0.1 |  |  | Cl=0 at alpha= | -3.252 | deg
|  |  |  | @ Cl=0.1, Cd= | 0.0053244
|  |  |  | @ Cl=0.4, Cd= | 0.0057046
|  |  |  | @ Cl=0.6, Cd= | 0.0067989
alpha (deg) | Cl | Cd | Cm | Cl/Cd
-20 | -1.4686 | 0.05978 | -0.0558 | -24.5667
-19.5 | -1.4935 | 0.04978 | -0.0609 | -30.002
-19 | -1.5036 | 0.0427 | -0.0634 | -35.2131
-18.5 | -1.5043 | 0.03722 | -0.0646 | -40.4164
-18 | -1.4964 | 0.03288 | -0.065 | -45.5109
-17.5 | -1.4825 | 0.02929 | -0.0649 | -50.6145
-17 | -1.4753 | 0.02525 | -0.0643 | -58.4277
-16.5 | -1.4585 | 0.02223 | -0.0631 | -65.6095
-16 | -1.437 | 0.01999 | -0.0614 | -71.8859
-15.5 | -1.3986 | 0.01836 | -0.0611 | -76.1765
-15 | -1.3549 | 0.01713 | -0.0606 | -79.0952
-14.5 | -1.305 | 0.01605 | -0.0609 | -81.3084
-14 | -1.2489 | 0.01507 | -0.0621 | -82.8733
-13.5 | -1.2003 | 0.01429 | -0.0615 | -83.9958
-13 | -1.1488 | 0.01357 | -0.0613 | -84.6573
-12.5 | -1.0954 | 0.01292 | -0.0614 | -84.7833
-12 | -1.0407 | 0.0123 | -0.0616 | -84.6098
-11.5 | -0.9861 | 0.01146 | -0.062 | -86.0471
-11 | -0.9296 | 0.01085 | -0.0625 | -85.6774
-10.5 | -0.8722 | 0.01034 | -0.0631 | -84.352
-10 | -0.8142 | 0.0099 | -0.0638 | -82.2424
-9.5 | -0.7556 | 0.00949 | -0.0645 | -79.6207
-9 | -0.6969 | 0.00897 | -0.0653 | -77.6923
-8.5 | -0.6374 | 0.00858 | -0.0662 | -74.289
-8 | -0.5778 | 0.00827 | -0.067 | -69.867
-7.5 | -0.5177 | 0.00789 | -0.068 | -65.6147
-7 | -0.4575 | 0.00761 | -0.069 | -60.1183
-6.5 | -0.3969 | 0.0073 | -0.07 | -54.3699
-6 | -0.3362 | 0.00705 | -0.071 | -47.6879
-5.5 | -0.2754 | 0.00682 | -0.072 | -40.3812
-5 | -0.2142 | 0.00657 | -0.0731 | -32.6027
-4.5 | -0.1531 | 0.00636 | -0.0742 | -24.0723
-4 | -0.0918 | 0.00614 | -0.0754 | -14.9511
-3.5 | -0.0306 | 0.00594 | -0.0765 | -5.1515
-3 | 0.0311 | 0.0057 | -0.0778 | 5.4561
-2.5 | 0.0936 | 0.00536 | -0.0795 | 17.4627
-2 | 0.1565 | 0.00501 | -0.0813 | 31.2375
-1.5 | 0.2198 | 0.00467 | -0.0833 | 47.0664
-1 | 0.2805 | 0.0048 | -0.0847 | 58.4375
-0.5 | 0.3394 | 0.00523 | -0.0856 | 64.8948
0 | 0.3977 | 0.00569 | -0.0863 | 69.8946
0.5 | 0.4562 | 0.00606 | -0.0869 | 75.2805
1 | 0.5147 | 0.00639 | -0.0874 | 80.5477
1.5 | 0.5732 | 0.00668 | -0.088 | 85.8084
2 | 0.6318 | 0.00694 | -0.0885 | 91.0375
2.5 | 0.6901 | 0.0072 | -0.0889 | 95.8472
3 | 0.7485 | 0.00743 | -0.0894 | 100.7402
3.5 | 0.8066 | 0.00767 | -0.0898 | 105.163
4 | 0.8644 | 0.00793 | -0.0902 | 109.0038
4.5 | 0.9222 | 0.00816 | -0.0905 | 113.0147
5 | 0.9793 | 0.00845 | -0.0908 | 115.8935
5.5 | 1.0366 | 0.00868 | -0.091 | 119.424
6 | 1.0934 | 0.00895 | -0.0912 | 122.1676
6.5 | 1.1492 | 0.00931 | -0.0912 | 123.4372
7 | 1.2055 | 0.00956 | -0.0913 | 126.0983
7.5 | 1.2612 | 0.00987 | -0.0913 | 127.7812
8 | 1.3156 | 0.01026 | -0.091 | 128.2261
8.5 | 1.37 | 0.01062 | -0.0908 | 129.0019
9 | 1.4242 | 0.01095 | -0.0905 | 130.0639
9.5 | 1.4766 | 0.01142 | -0.0899 | 129.2995
10 | 1.5286 | 0.01187 | -0.0893 | 128.7784
10.5 | 1.5787 | 0.01244 | -0.0884 | 126.9051
11 | 1.6265 | 0.01313 | -0.087 | 123.8766
11.5 | 1.6712 | 0.01399 | -0.0852 | 119.4568
12.5 | 1.7561 | 0.0157 | -0.0809 | 111.8535
13 | 1.7943 | 0.01657 | -0.078 | 108.2861
14 | 1.8529 | 0.01871 | -0.0695 | 99.0326
14.5 | 1.8806 | 0.02006 | -0.0655 | 93.7488
15 | 1.9079 | 0.02151 | -0.0619 | 88.6983
15.5 | 1.932 | 0.02317 | -0.0581 | 83.3837
16 | 1.9516 | 0.02503 | -0.054 | 77.9704
16.5 | 1.9704 | 0.02737 | -0.0504 | 71.9912
17 | 1.986 | 0.03005 | -0.047 | 66.0899
17.5 | 1.9975 | 0.03316 | -0.0438 | 60.2382
18 | 2.0034 | 0.03693 | -0.0407 | 54.2486
18.5 | 2.0058 | 0.04121 | -0.038 | 48.6727
19 | 2.0028 | 0.04641 | -0.036 | 43.1545
19.5 | 1.9932 | 0.05268 | -0.0348 | 37.836
20 | 1.9802 | 0.05995 | -0.0347 | 33.0309

## 77. Re 5M Mach 0.25 (1)
BIGFOIL.COM POLAR EXPORT
ms313
MS(1)-0313 |  |  |  | Cl Max: | 1.61 | at alpha= | 11 | deg
JavaFoil+Calcfoil stall+Eppler ext transition |  |  |  | L/D Max: | 83.768 | at alpha= | 6.5 | deg
Re: | 5000000 |  |  | Cd Min: | 0.0096 | at alpha= | -1.5 | deg
Mach: | 0.25 |  |  | Cl=0 at alpha= | -3.5887 | deg
|  |  |  | @ Cl=0.1, Cd= | 0.010355
|  |  |  | @ Cl=0.4, Cd= | 0.0099344
|  |  |  | @ Cl=0.6, Cd= | 0.012753
alpha (deg) | Cl | Cd | Cm | Cl/Cd
-17 | -0.425 | 0.13845 | -0.031 | -3.072
-16.5 | -0.467 | 0.13181 | -0.031 | -3.542
-16 | -0.505 | 0.12597 | -0.032 | -4.008
-15.5 | -0.539 | 0.1183 | -0.033 | -4.554
-15 | -0.569 | 0.10892 | -0.035 | -5.228
-14.5 | -0.596 | 0.10034 | -0.038 | -5.941
-14 | -0.617 | 0.09206 | -0.04 | -6.704
-13.5 | -0.634 | 0.08474 | -0.042 | -7.476
-13 | -0.651 | 0.07274 | -0.047 | -8.944
-12.5 | -0.721 | 0.03189 | -0.062 | -22.621
-12 | -0.738 | 0.02378 | -0.066 | -31.017
-11.5 | -0.735 | 0.02067 | -0.067 | -35.569
-11 | -0.721 | 0.01923 | -0.069 | -37.497
-10.5 | -0.701 | 0.01798 | -0.07 | -38.972
-10 | -0.674 | 0.01698 | -0.071 | -39.671
-9.5 | -0.641 | 0.0161 | -0.072 | -39.818
-9 | -0.603 | 0.01544 | -0.073 | -39.035
-8.5 | -0.56 | 0.01494 | -0.074 | -37.486
-8 | -0.514 | 0.01323 | -0.075 | -38.861
-7.5 | -0.467 | 0.0129 | -0.077 | -36.189
-7 | -0.412 | 0.01261 | -0.078 | -32.653
-6.5 | -0.354 | 0.0124 | -0.078 | -28.594
-6 | -0.296 | 0.01081 | -0.079 | -27.338
-5.5 | -0.236 | 0.01058 | -0.08 | -22.272
-5 | -0.175 | 0.01176 | -0.081 | -14.864
-4.5 | -0.113 | 0.0116 | -0.081 | -9.764
-4 | -0.051 | 0.0114 | -0.082 | -4.49
-3.5 | 0.011 | 0.01102 | -0.083 | 1.023
-3 | 0.074 | 0.01066 | -0.084 | 6.936
-2.5 | 0.137 | 0.00992 | -0.084 | 13.796
-2 | 0.2 | 0.00987 | -0.085 | 20.233
-1.5 | 0.263 | 0.0096 | -0.086 | 27.335
-1 | 0.325 | 0.00969 | -0.087 | 33.567
-0.5 | 0.388 | 0.00982 | -0.087 | 39.478
0 | 0.452 | 0.01043 | -0.088 | 43.34
0.5 | 0.514 | 0.01144 | -0.089 | 44.959
1 | 0.577 | 0.01259 | -0.089 | 45.819
1.5 | 0.639 | 0.01303 | -0.09 | 49.021
2 | 0.701 | 0.01332 | -0.091 | 52.614
2.5 | 0.762 | 0.01355 | -0.091 | 56.282
3 | 0.823 | 0.01384 | -0.092 | 59.52
3.5 | 0.884 | 0.01312 | -0.093 | 67.388
4 | 0.944 | 0.01441 | -0.093 | 65.524
4.5 | 1.004 | 0.01474 | -0.094 | 68.103
5 | 1.063 | 0.01373 | -0.094 | 77.416
5.5 | 1.121 | 0.01536 | -0.095 | 72.989
6 | 1.179 | 0.01576 | -0.095 | 74.81
6.5 | 1.236 | 0.01475 | -0.096 | 83.768
7 | 1.29 | 0.01651 | -0.097 | 78.1
7.5 | 1.342 | 0.01698 | -0.097 | 79.029
8 | 1.392 | 0.01747 | -0.098 | 79.685
8.5 | 1.441 | 0.01795 | -0.098 | 80.26
9 | 1.485 | 0.01847 | -0.099 | 80.379
9.5 | 1.525 | 0.01897 | -0.099 | 80.389
10 | 1.559 | 0.02186 | -0.1 | 71.314
10.5 | 1.587 | 0.02141 | -0.1 | 74.127
11 | 1.61 | 0.02223 | -0.101 | 72.438
11.5 | 1.606 | 0.02363 | -0.1 | 67.957
12 | 1.606 | 0.02521 | -0.099 | 63.694
12.5 | 1.585 | 0.02751 | -0.099 | 57.614
13 | 1.556 | 0.03 | -0.098 | 51.877
13.5 | 1.507 | 0.03462 | -0.097 | 43.524
14 | 1.421 | 0.04737 | -0.092 | 30.002
14.5 | 1.322 | 0.06655 | -0.086 | 19.862
15 | 1.235 | 0.08725 | -0.079 | 14.157
15.5 | 1.166 | 0.09951 | -0.076 | 11.721
16 | 1.097 | 0.11024 | -0.074 | 9.952

## 78. Re 5M Mach 0.25 (2)
BIGFOIL.COM POLAR EXPORT
ms313
MS(1)-0313 |  |  |  | Cl Max: | 1.9641 | at alpha= | 16.5 | deg
XFOIL ncrit=9 |  |  |  | L/D Max: | 128.401 | at alpha= | 8.5 | deg
Re: | 5000000 |  |  | Cd Min: | 0.23298 | at alpha= | -20 | deg
Mach: | 0.25 |  |  | Cl=0 at alpha= | -3.2363 | deg
|  |  |  | @ Cl=0.1, Cd= | 0.0054029
|  |  |  | @ Cl=0.4, Cd= | 0.005705
|  |  |  | @ Cl=0.6, Cd= | 0.0068475
alpha (deg) | Cl | Cd | Cm | Cl/Cd
-20 | -0.7136 | 0.23298 | 0.0379 | -3.0629
-19.5 | -0.7044 | 0.22148 | 0.0321 | -3.1804
-19 | -0.7819 | 0.1824 | 0.013 | -4.2867
-18.5 | -0.8573 | 0.15441 | -0.0036 | -5.5521
-18 | -0.9995 | 0.1186 | -0.0259 | -8.4275
-17.5 | -1.1615 | 0.08379 | -0.047 | -13.862
-17 | -1.2333 | 0.06332 | -0.0608 | -19.4773
-16.5 | -1.2812 | 0.04918 | -0.07 | -26.0512
-16 | -1.3137 | 0.0392 | -0.0744 | -33.5128
-15.5 | -1.3294 | 0.03205 | -0.0758 | -41.4789
-15 | -1.3287 | 0.02687 | -0.0754 | -49.4492
-14.5 | -1.3159 | 0.02307 | -0.0739 | -57.0394
-14 | -1.2913 | 0.02015 | -0.0727 | -64.0844
-13.5 | -1.2466 | 0.0181 | -0.072 | -68.8729
-13 | -1.2001 | 0.01655 | -0.0704 | -72.5136
-12.5 | -1.1481 | 0.01523 | -0.0694 | -75.3841
-12 | -1.0927 | 0.0141 | -0.0687 | -77.4965
-11.5 | -1.0349 | 0.01316 | -0.0683 | -78.6398
-11 | -0.9757 | 0.01236 | -0.068 | -78.9401
-10.5 | -0.9165 | 0.01132 | -0.068 | -80.9629
-10 | -0.8554 | 0.01064 | -0.0681 | -80.3947
-9.5 | -0.7934 | 0.01005 | -0.0684 | -78.9453
-9 | -0.7311 | 0.00957 | -0.0688 | -76.395
-8.5 | -0.6685 | 0.009 | -0.0693 | -74.2778
-8 | -0.6056 | 0.00857 | -0.0699 | -70.6651
-7.5 | -0.5423 | 0.0082 | -0.0706 | -66.1341
-6.5 | -0.4155 | 0.0075 | -0.0722 | -55.4
-6 | -0.352 | 0.0072 | -0.0732 | -48.8889
-5.5 | -0.2883 | 0.00692 | -0.0741 | -41.6618
-5 | -0.2247 | 0.00667 | -0.0752 | -33.6882
-4.5 | -0.161 | 0.00645 | -0.0762 | -24.9612
-4 | -0.0973 | 0.00621 | -0.0773 | -15.6683
-3.5 | -0.0337 | 0.00602 | -0.0784 | -5.598
-3 | 0.0302 | 0.00578 | -0.0797 | 5.2249
-2.5 | 0.0951 | 0.00543 | -0.0814 | 17.5138
-2 | 0.1603 | 0.00507 | -0.0833 | 31.6174
-1.5 | 0.226 | 0.00471 | -0.0854 | 47.983
-1 | 0.2887 | 0.00488 | -0.0869 | 59.1598
-0.5 | 0.3494 | 0.00531 | -0.0877 | 65.8004
0 | 0.4096 | 0.00578 | -0.0884 | 70.8651
0.5 | 0.4699 | 0.00618 | -0.089 | 76.0356
1 | 0.5305 | 0.00649 | -0.0895 | 81.7411
1.5 | 0.5909 | 0.00681 | -0.0899 | 86.7695
2 | 0.6516 | 0.00706 | -0.0904 | 92.2946
2.5 | 0.7121 | 0.00732 | -0.0908 | 97.2814
3 | 0.7726 | 0.00757 | -0.0912 | 102.0608
3.5 | 0.8327 | 0.00785 | -0.0914 | 106.0764
4 | 0.8931 | 0.00808 | -0.0917 | 110.5322
4.5 | 0.9527 | 0.00839 | -0.0918 | 113.5518
5 | 1.0128 | 0.00863 | -0.0919 | 117.3581
5.5 | 1.0724 | 0.00891 | -0.0918 | 120.3591
6 | 1.1311 | 0.00927 | -0.0916 | 122.0173
6.5 | 1.1902 | 0.00957 | -0.0914 | 124.3678
7 | 1.249 | 0.00988 | -0.0911 | 126.417
7.5 | 1.3066 | 0.01029 | -0.0905 | 126.9776
8 | 1.3639 | 0.01071 | -0.0898 | 127.3483
8.5 | 1.4214 | 0.01107 | -0.089 | 128.4011
9 | 1.4775 | 0.01154 | -0.088 | 128.0329
9.5 | 1.5322 | 0.01207 | -0.0867 | 126.9428
10 | 1.5867 | 0.01259 | -0.0852 | 126.0286
10.5 | 1.6377 | 0.01331 | -0.0832 | 123.0428
11 | 1.6829 | 0.01436 | -0.0802 | 117.1936
11.5 | 1.7258 | 0.01539 | -0.0768 | 112.1378
12 | 1.7647 | 0.01645 | -0.0727 | 107.2766
12.5 | 1.7966 | 0.01751 | -0.0674 | 102.6042
13 | 1.8288 | 0.01888 | -0.0627 | 96.8644
14 | 1.8883 | 0.02223 | -0.0536 | 84.9438
14.5 | 1.9135 | 0.02437 | -0.0492 | 78.5187
15 | 1.9345 | 0.02693 | -0.0448 | 71.8344
16 | 1.9608 | 0.03319 | -0.036 | 59.078
16.5 | 1.9641 | 0.03765 | -0.0323 | 52.1673
17 | 1.962 | 0.04286 | -0.0292 | 45.7769
17.5 | 1.9544 | 0.04914 | -0.0273 | 39.7721
18 | 1.939 | 0.05679 | -0.0266 | 34.1433
18.5 | 1.9122 | 0.06653 | -0.0279 | 28.7419
19 | 1.8701 | 0.07915 | -0.0318 | 23.6273
19.5 | 1.806 | 0.09588 | -0.0392 | 18.836
20 | 1.7072 | 0.11885 | -0.0517 | 14.3643

## 79. Re 5M Mach 0.50 (1)
BIGFOIL.COM POLAR EXPORT
ms313
MS(1)-0313 |  |  |  | Cl Max: | 1.474 | at alpha= | 8.5 | deg
JavaFoil+Calcfoil stall+Eppler ext transition |  |  |  | L/D Max: | 80.489 | at alpha= | 6.5 | deg
Re: | 5000000 |  |  | Cd Min: | 0.00793 | at alpha= | -1.5 | deg
Mach: | 0.5 |  |  | Cl=0 at alpha= | -3.5929 | deg
|  |  |  | @ Cl=0.1, Cd= | 0.010962
|  |  |  | @ Cl=0.4, Cd= | 0.0099893
|  |  |  | @ Cl=0.6, Cd= | 0.012977
alpha (deg) | Cl | Cd | Cm | Cl/Cd
-20 | -0.912 | 0.16462 | -0.037 | -5.539
-19.5 | -0.885 | 0.15912 | -0.038 | -5.561
-19 | -0.858 | 0.1522 | -0.038 | -5.636
-18.5 | -0.832 | 0.14789 | -0.039 | -5.624
-18 | -0.802 | 0.14537 | -0.038 | -5.516
-17.5 | -0.773 | 0.13755 | -0.037 | -5.619
-17 | -0.746 | 0.13361 | -0.037 | -5.582
-16.5 | -0.719 | 0.13103 | -0.038 | -5.486
-16 | -0.692 | 0.12818 | -0.039 | -5.399
-15.5 | -0.664 | 0.12427 | -0.039 | -5.346
-15 | -0.635 | 0.11908 | -0.037 | -5.336
-14.5 | -0.608 | 0.11529 | -0.038 | -5.274
-14 | -0.581 | 0.11082 | -0.038 | -5.24
-13.5 | -0.553 | 0.10699 | -0.039 | -5.171
-13 | -0.526 | 0.10269 | -0.039 | -5.119
-12.5 | -0.497 | 0.09869 | -0.038 | -5.04
-12 | -0.469 | 0.09166 | -0.038 | -5.121
-11.5 | -0.442 | 0.08375 | -0.038 | -5.275
-11 | -0.414 | 0.0778 | -0.039 | -5.323
-10.5 | -0.388 | 0.07003 | -0.043 | -5.541
-10 | -0.359 | 0.07432 | -0.039 | -4.825
-9.5 | -0.332 | 0.06687 | -0.043 | -4.961
-9 | -0.306 | 0.05858 | -0.048 | -5.221
-8.5 | -0.276 | 0.05903 | -0.043 | -4.669
-8 | -0.486 | 0.01752 | -0.082 | -27.736
-7.5 | -0.471 | 0.01616 | -0.084 | -29.126
-7 | -0.431 | 0.01527 | -0.085 | -28.202
-6.5 | -0.378 | 0.01492 | -0.086 | -25.308
-6 | -0.32 | 0.01395 | -0.087 | -22.952
-5.5 | -0.259 | 0.01342 | -0.089 | -19.289
-5 | -0.194 | 0.0123 | -0.09 | -15.766
-4.5 | -0.126 | 0.01204 | -0.091 | -10.468
-4 | -0.057 | 0.01182 | -0.092 | -4.827
-3.5 | 0.013 | 0.01153 | -0.093 | 1.092
-3 | 0.083 | 0.01104 | -0.094 | 7.48
-2.5 | 0.153 | 0.01072 | -0.094 | 14.258
-2 | 0.223 | 0.01006 | -0.095 | 22.193
-1.5 | 0.293 | 0.00793 | -0.096 | 37.003
-1 | 0.363 | 0.00991 | -0.097 | 36.676
-0.5 | 0.433 | 0.01006 | -0.098 | 43.083
0 | 0.505 | 0.01153 | -0.098 | 43.765
0.5 | 0.574 | 0.01265 | -0.099 | 45.408
1 | 0.644 | 0.01353 | -0.1 | 47.569
1.5 | 0.713 | 0.01395 | -0.101 | 51.087
2 | 0.781 | 0.01418 | -0.101 | 55.079
2.5 | 0.849 | 0.01443 | -0.102 | 58.85
3 | 0.916 | 0.01487 | -0.103 | 61.618
3.5 | 0.982 | 0.01527 | -0.103 | 64.346
4 | 1.048 | 0.01359 | -0.104 | 77.076
4.5 | 1.111 | 0.01468 | -0.105 | 75.685
5 | 1.174 | 0.01596 | -0.105 | 73.526
5.5 | 1.234 | 0.0171 | -0.106 | 72.146
6 | 1.292 | 0.01772 | -0.107 | 72.935
6.5 | 1.347 | 0.01674 | -0.107 | 80.489
7 | 1.394 | 0.01919 | -0.108 | 72.662
7.5 | 1.433 | 0.02005 | -0.109 | 71.46
8 | 1.461 | 0.01882 | -0.109 | 77.635
8.5 | 1.474 | 0.02231 | -0.11 | 66.057
9 | 1.41 | 0.02678 | -0.107 | 52.662
9.5 | 1.232 | 0.03867 | -0.1 | 31.852
10 | 0.772 | 0.08176 | -0.07 | 9.439
10.5 | 0.798 | 0.09123 | -0.069 | 8.746
11 | 0.821 | 0.09339 | -0.066 | 8.796
11.5 | 0.844 | 0.09403 | -0.062 | 8.978
12 | 0.874 | 0.10239 | -0.065 | 8.538
12.5 | 0.905 | 0.10442 | -0.068 | 8.662
13 | 0.931 | 0.10853 | -0.067 | 8.576
13.5 | 0.958 | 0.11146 | -0.068 | 8.596

## 80. Re 5M Mach 0.50 (2)
BIGFOIL.COM POLAR EXPORT
ms313
MS(1)-0313 |  |  |  | Cl Max: | 1.8663 | at alpha= | 11 | deg
XFOIL ncrit=9 |  |  |  | L/D Max: | 121.878 | at alpha= | 6 | deg
Re: | 5000000 |  |  | Cd Min: | 0.15119 | at alpha= | 16 | deg
Mach: | 0.5 |  |  | Cl=0 at alpha= | -99 | deg
|  |  |  | @ Cl=0.1, Cd= | 0.00625
|  |  |  | @ Cl=0.4, Cd= | 0.00625
|  |  |  | @ Cl=0.6, Cd= | 0.0070138
alpha (deg) | Cl | Cd | Cm | Cl/Cd
0 | 0.4611 | 0.00625 | -0.0973 | 73.776
0.5 | 0.5298 | 0.00668 | -0.0976 | 79.3114
1 | 0.5992 | 0.00701 | -0.0978 | 85.4779
1.5 | 0.6687 | 0.00734 | -0.098 | 91.1035
2 | 0.7383 | 0.00766 | -0.0979 | 96.3838
2.5 | 0.8084 | 0.00795 | -0.0978 | 101.6855
3 | 0.8786 | 0.00825 | -0.0975 | 106.497
3.5 | 0.9481 | 0.00863 | -0.0968 | 109.861
4 | 1.0189 | 0.00893 | -0.0961 | 114.0985
4.5 | 1.0889 | 0.00931 | -0.0949 | 116.9603
5 | 1.1579 | 0.00979 | -0.0933 | 118.2737
5.5 | 1.2282 | 0.01019 | -0.0915 | 120.5299
6 | 1.298 | 0.01065 | -0.0893 | 121.8779
7 | 1.4326 | 0.01189 | -0.0828 | 120.4878
7.5 | 1.4996 | 0.0125 | -0.0789 | 119.968
8 | 1.5635 | 0.01319 | -0.074 | 118.5368
8.5 | 1.6166 | 0.01406 | -0.0672 | 114.9787
9 | 1.6757 | 0.01501 | -0.061 | 111.6389
9.5 | 1.7323 | 0.01627 | -0.0544 | 106.472
10 | 1.7842 | 0.01796 | -0.0472 | 99.343
11 | 1.8663 | 0.02332 | -0.0305 | 80.03
11.5 | 1.8615 | 0.02899 | -0.0211 | 64.2118
12 | 1.8279 | 0.03691 | -0.0142 | 49.5232
12.5 | 1.7813 | 0.04666 | -0.0111 | 38.1762
13 | 1.7331 | 0.05809 | -0.0121 | 29.8347
13.5 | 1.6862 | 0.07104 | -0.0168 | 23.7359
14 | 1.6386 | 0.08534 | -0.0244 | 19.2008
14.5 | 1.5881 | 0.10018 | -0.0328 | 15.8525
15 | 1.5304 | 0.11537 | -0.042 | 13.2651
15.5 | 1.4637 | 0.13211 | -0.054 | 11.0794
16 | 1.3911 | 0.15119 | -0.0694 | 9.201

## 81. Re 6M Mach 0.00 (1)
BIGFOIL.COM POLAR EXPORT
ms313
MS(1)-0313 |  |  |  | Cl Max: | 1.66 | at alpha= | 12 | deg
JavaFoil+Calcfoil stall+Eppler ext transition |  |  |  | L/D Max: | 84.938 | at alpha= | 6.5 | deg
Re: | 6000000 |  |  | Cd Min: | 0.00956 | at alpha= | -1.5 | deg
Mach: | 0 |  |  | Cl=0 at alpha= | -3.5902 | deg
|  |  |  | @ Cl=0.1, Cd= | 0.010513
|  |  |  | @ Cl=0.4, Cd= | 0.01051
|  |  |  | @ Cl=0.6, Cd= | 0.01267
alpha (deg) | Cl | Cd | Cm | Cl/Cd
-19.5 | -0.676 | 0.14986 | -0.032 | -4.511
-19 | -0.69 | 0.1434 | -0.033 | -4.812
-18.5 | -0.704 | 0.13588 | -0.034 | -5.179
-18 | -0.716 | 0.12859 | -0.035 | -5.568
-17.5 | -0.727 | 0.12144 | -0.036 | -5.99
-17 | -0.735 | 0.11691 | -0.036 | -6.286
-16.5 | -0.743 | 0.10975 | -0.038 | -6.773
-16 | -0.75 | 0.102 | -0.039 | -7.355
-15.5 | -0.758 | 0.09216 | -0.042 | -8.229
-15 | -0.768 | 0.07902 | -0.046 | -9.719
-14.5 | -0.846 | 0.03071 | -0.058 | -27.537
-14 | -0.843 | 0.02794 | -0.06 | -30.173
-13.5 | -0.84 | 0.02514 | -0.061 | -33.424
-13 | -0.835 | 0.02175 | -0.063 | -38.389
-12.5 | -0.82 | 0.02026 | -0.064 | -40.475
-12 | -0.801 | 0.01886 | -0.065 | -42.493
-11.5 | -0.778 | 0.01785 | -0.066 | -43.575
-11 | -0.75 | 0.01704 | -0.067 | -43.996
-10.5 | -0.718 | 0.01622 | -0.068 | -44.276
-10 | -0.683 | 0.01554 | -0.069 | -43.93
-9.5 | -0.644 | 0.01395 | -0.07 | -46.131
-9 | -0.602 | 0.01344 | -0.071 | -44.763
-8.5 | -0.559 | 0.01198 | -0.073 | -46.661
-8 | -0.508 | 0.01166 | -0.074 | -43.59
-7.5 | -0.456 | 0.01246 | -0.074 | -36.581
-7 | -0.401 | 0.01227 | -0.075 | -32.694
-6.5 | -0.345 | 0.01201 | -0.076 | -28.704
-6 | -0.287 | 0.01184 | -0.077 | -24.263
-5.5 | -0.229 | 0.01167 | -0.077 | -19.606
-5 | -0.17 | 0.01154 | -0.078 | -14.689
-4.5 | -0.11 | 0.01139 | -0.079 | -9.642
-4 | -0.05 | 0.01115 | -0.08 | -4.45
-3.5 | 0.011 | 0.01092 | -0.08 | 1.001
-3 | 0.072 | 0.01062 | -0.081 | 6.746
-2.5 | 0.132 | 0.01039 | -0.082 | 12.752
-2 | 0.193 | 0.00985 | -0.082 | 19.627
-1.5 | 0.254 | 0.00956 | -0.083 | 26.592
-1 | 0.315 | 0.00969 | -0.084 | 32.489
-0.5 | 0.376 | 0.0102 | -0.085 | 36.837
0 | 0.438 | 0.011 | -0.085 | 39.785
0.5 | 0.498 | 0.01095 | -0.086 | 45.51
1 | 0.559 | 0.01239 | -0.086 | 45.105
1.5 | 0.619 | 0.0128 | -0.087 | 48.342
2 | 0.679 | 0.01294 | -0.088 | 52.465
2.5 | 0.739 | 0.01314 | -0.088 | 56.232
3 | 0.798 | 0.0125 | -0.089 | 63.855
3.5 | 0.857 | 0.0127 | -0.09 | 67.466
4 | 0.916 | 0.01389 | -0.09 | 65.924
4.5 | 0.974 | 0.01415 | -0.091 | 68.837
5 | 1.032 | 0.01335 | -0.091 | 77.247
5.5 | 1.089 | 0.0147 | -0.092 | 74.037
6 | 1.145 | 0.01506 | -0.092 | 76.033
6.5 | 1.201 | 0.01414 | -0.093 | 84.938
7 | 1.255 | 0.0157 | -0.094 | 79.912
7.5 | 1.307 | 0.01607 | -0.094 | 81.321
8 | 1.358 | 0.01646 | -0.095 | 82.496
8.5 | 1.408 | 0.01686 | -0.095 | 83.516
9 | 1.454 | 0.01727 | -0.096 | 84.208
9.5 | 1.498 | 0.01773 | -0.096 | 84.48
10 | 1.538 | 0.01847 | -0.096 | 83.265
10.5 | 1.574 | 0.01958 | -0.097 | 80.372
11 | 1.606 | 0.02035 | -0.097 | 78.916
11.5 | 1.635 | 0.02105 | -0.098 | 77.656
12 | 1.66 | 0.02179 | -0.098 | 76.178
12.5 | 1.655 | 0.02301 | -0.097 | 71.913
13 | 1.654 | 0.02425 | -0.097 | 68.235
13.5 | 1.645 | 0.02614 | -0.097 | 62.906
14 | 1.631 | 0.02799 | -0.096 | 58.275
14.5 | 1.604 | 0.0319 | -0.095 | 50.299
15 | 1.578 | 0.03538 | -0.095 | 44.601
15.5 | 1.54 | 0.04147 | -0.093 | 37.14
16 | 1.494 | 0.04947 | -0.091 | 30.194
16.5 | 1.421 | 0.06709 | -0.086 | 21.177
17 | 1.364 | 0.08319 | -0.082 | 16.397

## 82. Re 6M Mach 0.00 (2)
BIGFOIL.COM POLAR EXPORT
ms313
MS(1)-0313 |  |  |  | Cl Max: | 2.0331 | at alpha= | 18.5 | deg
XFOIL ncrit=9 |  |  |  | L/D Max: | 134.986 | at alpha= | 9 | deg
Re: | 6000000 |  |  | Cd Min: | 0.05152 | at alpha= | 20 | deg
Mach: | 0 |  |  | Cl=0 at alpha= | -3.2574 | deg
|  |  |  | @ Cl=0.1, Cd= | 0.005313
|  |  |  | @ Cl=0.4, Cd= | 0.0056917
|  |  |  | @ Cl=0.6, Cd= | 0.0066332
alpha (deg) | Cl | Cd | Cm | Cl/Cd
-20 | -1.6025 | 0.04031 | -0.0614 | -39.7544
-19.5 | -1.5983 | 0.03566 | -0.0621 | -44.8205
-19 | -1.5877 | 0.03183 | -0.0623 | -49.8806
-18.5 | -1.5719 | 0.0286 | -0.0622 | -54.9615
-18 | -1.5511 | 0.02591 | -0.0618 | -59.8649
-17.5 | -1.5269 | 0.02357 | -0.0612 | -64.7815
-17 | -1.5 | 0.02156 | -0.0604 | -69.5733
-16.5 | -1.4775 | 0.01948 | -0.0589 | -75.847
-16 | -1.441 | 0.01776 | -0.0586 | -81.1374
-15.5 | -1.3982 | 0.01652 | -0.0582 | -84.6368
-15 | -1.3514 | 0.0155 | -0.0581 | -87.1871
-14 | -1.2467 | 0.01384 | -0.0593 | -90.0795
-13.5 | -1.1958 | 0.01318 | -0.0593 | -90.7284
-13 | -1.1432 | 0.01256 | -0.0595 | -91.0191
-12.5 | -1.0893 | 0.01199 | -0.0599 | -90.8507
-12 | -1.0344 | 0.01146 | -0.0603 | -90.2618
-11.5 | -0.9788 | 0.01086 | -0.0609 | -90.1289
-11 | -0.9226 | 0.01026 | -0.0616 | -89.922
-10.5 | -0.8656 | 0.00979 | -0.0623 | -88.4168
-10 | -0.8078 | 0.00938 | -0.0631 | -86.1194
-9.5 | -0.7497 | 0.00901 | -0.0639 | -83.2075
-9 | -0.6911 | 0.00858 | -0.0648 | -80.5478
-8.5 | -0.6322 | 0.00821 | -0.0658 | -77.0037
-8 | -0.5728 | 0.00791 | -0.0667 | -72.4147
-7.5 | -0.5132 | 0.00759 | -0.0677 | -67.6153
-7 | -0.4534 | 0.00731 | -0.0687 | -62.0246
-6.5 | -0.3932 | 0.00704 | -0.0698 | -55.8523
-6 | -0.333 | 0.00682 | -0.0708 | -48.827
-5.5 | -0.2725 | 0.00657 | -0.0719 | -41.4764
-5 | -0.2119 | 0.00637 | -0.073 | -33.2653
-4.5 | -0.1512 | 0.00616 | -0.0741 | -24.5455
-4 | -0.0904 | 0.00597 | -0.0752 | -15.1424
-3.5 | -0.0297 | 0.00582 | -0.0763 | -5.1031
-3 | 0.0315 | 0.00562 | -0.0776 | 5.605
-2.5 | 0.0933 | 0.00534 | -0.0791 | 17.4719
-2 | 0.1553 | 0.00509 | -0.0807 | 30.5108
-1.5 | 0.2165 | 0.00506 | -0.0824 | 42.7866
-1 | 0.2778 | 0.00507 | -0.0841 | 54.7929
0 | 0.3959 | 0.00567 | -0.086 | 69.8236
0.5 | 0.4544 | 0.00598 | -0.0867 | 75.9866
1 | 0.5128 | 0.00628 | -0.0873 | 81.6561
1.5 | 0.5713 | 0.00653 | -0.0879 | 87.4885
2 | 0.6297 | 0.00674 | -0.0884 | 93.4273
2.5 | 0.688 | 0.00697 | -0.089 | 98.7088
3.5 | 0.8037 | 0.00744 | -0.0899 | 108.0242
4 | 0.8615 | 0.00765 | -0.0903 | 112.6144
4.5 | 0.9187 | 0.00791 | -0.0907 | 116.1441
5 | 0.9759 | 0.00814 | -0.091 | 119.8894
5.5 | 1.033 | 0.00836 | -0.0914 | 123.5646
6 | 1.0891 | 0.00866 | -0.0916 | 125.7621
6.5 | 1.1452 | 0.00893 | -0.0917 | 128.2419
7 | 1.2012 | 0.00918 | -0.0919 | 130.8497
7.5 | 1.2561 | 0.00951 | -0.0919 | 132.082
8 | 1.3104 | 0.00988 | -0.0918 | 132.6316
8.5 | 1.3651 | 0.01016 | -0.0918 | 134.3602
9 | 1.4187 | 0.01051 | -0.0916 | 134.9857
9.5 | 1.4708 | 0.01097 | -0.0912 | 134.0747
10 | 1.5232 | 0.01135 | -0.0908 | 134.2026
10.5 | 1.5727 | 0.01194 | -0.09 | 131.7169
11 | 1.6204 | 0.01262 | -0.0889 | 128.3994
11.5 | 1.6661 | 0.01339 | -0.0875 | 124.4287
12 | 1.7106 | 0.01417 | -0.0859 | 120.7198
12.5 | 1.7531 | 0.015 | -0.084 | 116.8733
13 | 1.7936 | 0.01582 | -0.0817 | 113.3755
13.5 | 1.8308 | 0.01666 | -0.0789 | 109.892
14 | 1.8583 | 0.01767 | -0.0744 | 105.1669
15 | 1.9136 | 0.02009 | -0.0666 | 95.2514
15.5 | 1.9409 | 0.02145 | -0.0632 | 90.4848
16.5 | 1.983 | 0.02492 | -0.0556 | 79.5746
17 | 1.9995 | 0.02732 | -0.052 | 73.1881
17.5 | 2.0159 | 0.02983 | -0.0489 | 67.5796
18 | 2.0247 | 0.03306 | -0.0455 | 61.2432
18.5 | 2.0331 | 0.03648 | -0.0427 | 55.7319
19 | 2.033 | 0.04086 | -0.04 | 49.7553
19.5 | 2.0323 | 0.04569 | -0.038 | 44.4802
20 | 2.0252 | 0.05152 | -0.0367 | 39.309

## 83. Re 6M Mach 0.10 (1)
BIGFOIL.COM POLAR EXPORT
ms313
MS(1)-0313 |  |  |  | Cl Max: | 1.659 | at alpha= | 12 | deg
JavaFoil+Calcfoil stall+Eppler ext transition |  |  |  | L/D Max: | 84.752 | at alpha= | 6.5 | deg
Re: | 6000000 |  |  | Cd Min: | 0.00959 | at alpha= | -1.5 | deg
Mach: | 0.1 |  |  | Cl=0 at alpha= | -3.5902 | deg
|  |  |  | @ Cl=0.1, Cd= | 0.010527
|  |  |  | @ Cl=0.4, Cd= | 0.010511
|  |  |  | @ Cl=0.6, Cd= | 0.012687
alpha (deg) | Cl | Cd | Cm | Cl/Cd
-19 | -0.646 | 0.1469 | -0.032 | -4.396
-18.5 | -0.662 | 0.13963 | -0.033 | -4.744
-18 | -0.678 | 0.13203 | -0.034 | -5.133
-17.5 | -0.692 | 0.12511 | -0.035 | -5.532
-17 | -0.705 | 0.11753 | -0.036 | -5.999
-16.5 | -0.717 | 0.10945 | -0.038 | -6.549
-16 | -0.723 | 0.10584 | -0.038 | -6.835
-15.5 | -0.732 | 0.09775 | -0.04 | -7.491
-15 | -0.74 | 0.08761 | -0.043 | -8.447
-14.5 | -0.807 | 0.04033 | -0.056 | -20.006
-14 | -0.827 | 0.02876 | -0.06 | -28.768
-13.5 | -0.824 | 0.02695 | -0.061 | -30.57
-13 | -0.824 | 0.02232 | -0.063 | -36.931
-12.5 | -0.812 | 0.02066 | -0.064 | -39.306
-12 | -0.795 | 0.01927 | -0.065 | -41.267
-11.5 | -0.774 | 0.01809 | -0.066 | -42.776
-11 | -0.748 | 0.01711 | -0.067 | -43.705
-10.5 | -0.717 | 0.01638 | -0.069 | -43.759
-10 | -0.682 | 0.01568 | -0.07 | -43.519
-9.5 | -0.644 | 0.01404 | -0.071 | -45.854
-9 | -0.602 | 0.01352 | -0.072 | -44.514
-8.5 | -0.561 | 0.01197 | -0.073 | -46.812
-8 | -0.51 | 0.01274 | -0.074 | -40.048
-7.5 | -0.458 | 0.01247 | -0.075 | -36.7
-7 | -0.403 | 0.01228 | -0.076 | -32.822
-6.5 | -0.346 | 0.01201 | -0.076 | -28.841
-6 | -0.289 | 0.01182 | -0.077 | -24.405
-5.5 | -0.23 | 0.01165 | -0.078 | -19.73
-5 | -0.17 | 0.0115 | -0.079 | -14.819
-4.5 | -0.11 | 0.01136 | -0.079 | -9.71
-4 | -0.05 | 0.01111 | -0.08 | -4.485
-3.5 | 0.011 | 0.01095 | -0.081 | 1.003
-3 | 0.072 | 0.0106 | -0.081 | 6.792
-2.5 | 0.133 | 0.01044 | -0.082 | 12.758
-2 | 0.194 | 0.0098 | -0.083 | 19.836
-1.5 | 0.256 | 0.00959 | -0.084 | 26.65
-1 | 0.317 | 0.00968 | -0.084 | 32.686
-0.5 | 0.377 | 0.01023 | -0.085 | 36.904
0 | 0.44 | 0.011 | -0.086 | 39.979
0.5 | 0.501 | 0.01092 | -0.086 | 45.855
1 | 0.561 | 0.01245 | -0.087 | 45.103
1.5 | 0.622 | 0.01282 | -0.088 | 48.516
2 | 0.682 | 0.01296 | -0.088 | 52.649
2.5 | 0.742 | 0.01316 | -0.089 | 56.41
3 | 0.802 | 0.01255 | -0.089 | 63.913
3.5 | 0.861 | 0.01276 | -0.09 | 67.515
4 | 0.92 | 0.01397 | -0.091 | 65.874
4.5 | 0.979 | 0.01423 | -0.091 | 68.771
5 | 1.036 | 0.01335 | -0.092 | 77.634
5.5 | 1.094 | 0.0148 | -0.092 | 73.904
6 | 1.15 | 0.01511 | -0.093 | 76.134
6.5 | 1.206 | 0.01423 | -0.093 | 84.752
7 | 1.26 | 0.01576 | -0.094 | 79.944
7.5 | 1.313 | 0.01616 | -0.095 | 81.225
8 | 1.364 | 0.01655 | -0.095 | 82.412
8.5 | 1.413 | 0.017 | -0.096 | 83.104
9 | 1.459 | 0.01741 | -0.096 | 83.817
9.5 | 1.503 | 0.01785 | -0.096 | 84.177
10 | 1.542 | 0.0186 | -0.097 | 82.878
10.5 | 1.577 | 0.01963 | -0.097 | 80.33
11 | 1.608 | 0.02045 | -0.098 | 78.624
11.5 | 1.636 | 0.02124 | -0.098 | 77.02
12 | 1.659 | 0.02208 | -0.099 | 75.117
12.5 | 1.649 | 0.02336 | -0.098 | 70.596
13 | 1.644 | 0.0249 | -0.097 | 66.003
13.5 | 1.63 | 0.02705 | -0.097 | 60.26
14 | 1.612 | 0.02946 | -0.096 | 54.74
14.5 | 1.581 | 0.03329 | -0.095 | 47.501
15 | 1.549 | 0.03736 | -0.094 | 41.467
15.5 | 1.503 | 0.04496 | -0.092 | 33.422
16 | 1.437 | 0.05789 | -0.089 | 24.827
16.5 | 1.366 | 0.07653 | -0.084 | 17.852
17 | 1.314 | 0.09074 | -0.08 | 14.479

## 84. Re 6M Mach 0.10 (2)
BIGFOIL.COM POLAR EXPORT
ms313
MS(1)-0313 |  |  |  | Cl Max: | 2.0228 | at alpha= | 18.5 | deg
XFOIL ncrit=9 |  |  |  | L/D Max: | 134.637 | at alpha= | 9 | deg
Re: | 6000000 |  |  | Cd Min: | 0.05758 | at alpha= | 20 | deg
Mach: | 0.1 |  |  | Cl=0 at alpha= | -3.2549 | deg
|  |  |  | @ Cl=0.1, Cd= | 0.0053329
|  |  |  | @ Cl=0.4, Cd= | 0.0057
|  |  |  | @ Cl=0.6, Cd= | 0.0066409
alpha (deg) | Cl | Cd | Cm | Cl/Cd
-20 | -1.5606 | 0.04784 | -0.062 | -32.6212
-19.5 | -1.568 | 0.0413 | -0.0641 | -37.9661
-19 | -1.5669 | 0.03615 | -0.065 | -43.3444
-18.5 | -1.5581 | 0.032 | -0.0652 | -48.6906
-18 | -1.5427 | 0.02861 | -0.065 | -53.9217
-17.5 | -1.5227 | 0.02573 | -0.0644 | -59.1799
-17 | -1.4984 | 0.0233 | -0.0637 | -64.309
-16.5 | -1.4715 | 0.02123 | -0.0626 | -69.3123
-16 | -1.4444 | 0.01928 | -0.0614 | -74.917
-15.5 | -1.4071 | 0.01748 | -0.0608 | -80.4977
-15 | -1.3628 | 0.01619 | -0.0603 | -84.1754
-14.5 | -1.3066 | 0.0151 | -0.0617 | -86.5298
-14 | -1.2583 | 0.01428 | -0.0611 | -88.1162
-13.5 | -1.2073 | 0.01353 | -0.0609 | -89.2313
-13 | -1.1542 | 0.01286 | -0.0609 | -89.7512
-12.5 | -1.0998 | 0.01223 | -0.0611 | -89.9264
-12 | -1.0443 | 0.01166 | -0.0615 | -89.5626
-11.5 | -0.9877 | 0.01113 | -0.0619 | -88.7421
-11 | -0.9312 | 0.01044 | -0.0625 | -89.1954
-10.5 | -0.8736 | 0.00992 | -0.0631 | -88.0645
-10 | -0.8152 | 0.00947 | -0.0639 | -86.0824
-9.5 | -0.7564 | 0.00909 | -0.0646 | -83.2123
-9 | -0.6972 | 0.00868 | -0.0654 | -80.3226
-8.5 | -0.6377 | 0.00828 | -0.0663 | -77.0169
-8 | -0.5777 | 0.00795 | -0.0672 | -72.6667
-7.5 | -0.5176 | 0.00764 | -0.0682 | -67.7487
-7 | -0.4572 | 0.00734 | -0.0692 | -62.2888
-6.5 | -0.3965 | 0.00707 | -0.0702 | -56.082
-6 | -0.3358 | 0.00684 | -0.0712 | -49.0936
-5.5 | -0.2748 | 0.00659 | -0.0723 | -41.6995
-5 | -0.2138 | 0.00638 | -0.0733 | -33.511
-4.5 | -0.1526 | 0.00617 | -0.0744 | -24.7326
-4 | -0.0914 | 0.00598 | -0.0755 | -15.2843
-3.5 | -0.0302 | 0.00583 | -0.0767 | -5.1801
-3 | 0.0314 | 0.00563 | -0.0779 | 5.5773
-2.5 | 0.0935 | 0.00536 | -0.0794 | 17.444
-2 | 0.1559 | 0.0051 | -0.0811 | 30.5686
-1.5 | 0.2176 | 0.00508 | -0.0828 | 42.8346
-1 | 0.2793 | 0.00509 | -0.0845 | 54.8723
-0.5 | 0.339 | 0.00536 | -0.0856 | 63.2463
0 | 0.3981 | 0.00569 | -0.0864 | 69.9649
0.5 | 0.4569 | 0.006 | -0.0871 | 76.15
1 | 0.5157 | 0.00629 | -0.0877 | 81.9873
1.5 | 0.5745 | 0.00655 | -0.0882 | 87.7099
2 | 0.6334 | 0.00676 | -0.0888 | 93.6982
2.5 | 0.692 | 0.00699 | -0.0893 | 98.9986
3 | 0.7503 | 0.00724 | -0.0898 | 103.6326
3.5 | 0.8085 | 0.00747 | -0.0902 | 108.2329
4 | 0.8668 | 0.00767 | -0.0906 | 113.0117
4.5 | 0.9243 | 0.00795 | -0.0909 | 116.2642
5 | 0.982 | 0.00817 | -0.0913 | 120.1958
5.5 | 1.0395 | 0.0084 | -0.0916 | 123.75
6 | 1.096 | 0.00871 | -0.0917 | 125.8324
6.5 | 1.1527 | 0.00898 | -0.0918 | 128.363
7 | 1.2091 | 0.00923 | -0.0919 | 130.9967
7.5 | 1.2644 | 0.00959 | -0.0919 | 131.8457
8 | 1.3194 | 0.00994 | -0.0917 | 132.7364
8.5 | 1.3746 | 0.01023 | -0.0916 | 134.3695
9 | 1.4285 | 0.01061 | -0.0913 | 134.6371
9.5 | 1.4811 | 0.01108 | -0.0907 | 133.6733
10 | 1.534 | 0.01147 | -0.0902 | 133.7402
10.5 | 1.584 | 0.01206 | -0.0893 | 131.3433
11 | 1.6315 | 0.0128 | -0.0879 | 127.4609
11.5 | 1.6771 | 0.01363 | -0.0863 | 123.0448
12 | 1.7218 | 0.01442 | -0.0845 | 119.4036
12.5 | 1.7644 | 0.01525 | -0.0823 | 115.6984
13 | 1.803 | 0.01618 | -0.0795 | 111.4339
13.5 | 1.8386 | 0.01703 | -0.0762 | 107.9624
14 | 1.8645 | 0.01815 | -0.0712 | 102.7273
15 | 1.9204 | 0.02079 | -0.0635 | 92.3713
15.5 | 1.9464 | 0.02237 | -0.0598 | 87.0094
16 | 1.9657 | 0.0241 | -0.0555 | 81.5643
16.5 | 1.9856 | 0.02631 | -0.0519 | 75.4694
17 | 2.0018 | 0.02887 | -0.0484 | 69.3384
17.5 | 2.0123 | 0.03201 | -0.0449 | 62.8647
18 | 2.0214 | 0.03541 | -0.0418 | 57.0856
18.5 | 2.0228 | 0.03968 | -0.0388 | 50.9778
19 | 2.0227 | 0.04444 | -0.0366 | 45.5153
19.5 | 2.0158 | 0.05027 | -0.0351 | 40.0995
20 | 2.0004 | 0.05758 | -0.0346 | 34.7412

## 85. Re 6M Mach 0.25 (1)
BIGFOIL.COM POLAR EXPORT
ms313
MS(1)-0313 |  |  |  | Cl Max: | 1.61 | at alpha= | 11 | deg
JavaFoil+Calcfoil stall+Eppler ext transition |  |  |  | L/D Max: | 86.659 | at alpha= | 7 | deg
Re: | 6000000 |  |  | Cd Min: | 0.00963 | at alpha= | -1.5 | deg
Mach: | 0.25 |  |  | Cl=0 at alpha= | -3.5887 | deg
|  |  |  | @ Cl=0.1, Cd= | 0.010591
|  |  |  | @ Cl=0.4, Cd= | 0.010424
|  |  |  | @ Cl=0.6, Cd= | 0.012757
alpha (deg) | Cl | Cd | Cm | Cl/Cd
-17 | -0.425 | 0.13741 | -0.031 | -3.096
-16.5 | -0.467 | 0.12998 | -0.031 | -3.593
-16 | -0.505 | 0.12414 | -0.032 | -4.069
-15.5 | -0.539 | 0.11781 | -0.033 | -4.576
-15 | -0.57 | 0.10754 | -0.036 | -5.3
-14.5 | -0.597 | 0.09763 | -0.038 | -6.116
-14 | -0.619 | 0.08945 | -0.041 | -6.924
-13.5 | -0.637 | 0.08236 | -0.044 | -7.728
-13 | -0.663 | 0.0639 | -0.051 | -10.376
-12.5 | -0.732 | 0.02767 | -0.064 | -26.454
-12 | -0.741 | 0.0226 | -0.066 | -32.778
-11.5 | -0.737 | 0.01998 | -0.068 | -36.883
-11 | -0.723 | 0.01864 | -0.069 | -38.779
-10.5 | -0.702 | 0.01747 | -0.07 | -40.181
-10 | -0.675 | 0.01653 | -0.071 | -40.835
-9.5 | -0.642 | 0.01572 | -0.072 | -40.856
-9 | -0.604 | 0.01405 | -0.073 | -42.998
-8.5 | -0.561 | 0.01352 | -0.074 | -41.513
-8 | -0.516 | 0.01401 | -0.076 | -36.845
-7.5 | -0.467 | 0.01273 | -0.077 | -36.665
-7 | -0.412 | 0.01245 | -0.078 | -33.081
-6.5 | -0.354 | 0.01216 | -0.078 | -29.154
-6 | -0.296 | 0.01195 | -0.079 | -24.735
-5.5 | -0.236 | 0.01177 | -0.08 | -20.034
-5 | -0.175 | 0.01163 | -0.081 | -15.035
-4.5 | -0.113 | 0.01146 | -0.081 | -9.883
-4 | -0.051 | 0.01121 | -0.082 | -4.565
-3.5 | 0.011 | 0.01131 | -0.083 | 0.997
-3 | 0.074 | 0.01069 | -0.084 | 6.922
-2.5 | 0.137 | 0.01045 | -0.084 | 13.093
-2 | 0.2 | 0.00989 | -0.085 | 20.198
-1.5 | 0.263 | 0.00963 | -0.086 | 27.25
-1 | 0.325 | 0.00971 | -0.087 | 33.484
-0.5 | 0.388 | 0.01027 | -0.087 | 37.768
0 | 0.452 | 0.01109 | -0.088 | 40.746
0.5 | 0.514 | 0.01195 | -0.089 | 43.044
1 | 0.577 | 0.01262 | -0.089 | 45.706
1.5 | 0.639 | 0.01299 | -0.09 | 49.167
2 | 0.701 | 0.01311 | -0.091 | 53.474
2.5 | 0.762 | 0.01348 | -0.091 | 56.565
3 | 0.823 | 0.01267 | -0.092 | 65.008
3.5 | 0.884 | 0.01292 | -0.093 | 68.442
4 | 0.944 | 0.01418 | -0.093 | 66.617
4.5 | 1.004 | 0.01329 | -0.094 | 75.549
5 | 1.063 | 0.01352 | -0.094 | 78.625
5.5 | 1.121 | 0.01511 | -0.095 | 74.214
6 | 1.179 | 0.01542 | -0.095 | 76.427
6.5 | 1.236 | 0.01449 | -0.096 | 85.274
7 | 1.29 | 0.01488 | -0.097 | 86.659
7.5 | 1.342 | 0.01666 | -0.097 | 80.556
8 | 1.392 | 0.01712 | -0.098 | 81.303
8.5 | 1.441 | 0.01758 | -0.098 | 81.957
9 | 1.485 | 0.01805 | -0.099 | 82.27
9.5 | 1.525 | 0.0186 | -0.099 | 81.992
10 | 1.559 | 0.02132 | -0.1 | 73.105
10.5 | 1.587 | 0.02102 | -0.1 | 75.505
11 | 1.61 | 0.02182 | -0.101 | 73.811
11.5 | 1.609 | 0.02306 | -0.1 | 69.771
12 | 1.609 | 0.02455 | -0.1 | 65.521
12.5 | 1.588 | 0.02676 | -0.099 | 59.338
13 | 1.559 | 0.02909 | -0.098 | 53.615
13.5 | 1.511 | 0.03385 | -0.097 | 44.64
14 | 1.439 | 0.04268 | -0.094 | 33.714
14.5 | 1.342 | 0.05903 | -0.088 | 22.739
15 | 1.243 | 0.08247 | -0.081 | 15.073
15.5 | 1.171 | 0.09621 | -0.077 | 12.172
16 | 1.099 | 0.10906 | -0.074 | 10.076

## 86. Re 6M Mach 0.25 (2)
BIGFOIL.COM POLAR EXPORT
ms313
MS(1)-0313 |  |  |  | Cl Max: | 1.9827 | at alpha= | 17 | deg
XFOIL ncrit=9 |  |  |  | L/D Max: | 133.461 | at alpha= | 8.5 | deg
Re: | 6000000 |  |  | Cd Min: | 0.22997 | at alpha= | -20 | deg
Mach: | 0.25 |  |  | Cl=0 at alpha= | -3.2398 | deg
|  |  |  | @ Cl=0.1, Cd= | 0.0053895
|  |  |  | @ Cl=0.4, Cd= | 0.0057164
|  |  |  | @ Cl=0.6, Cd= | 0.0066708
alpha (deg) | Cl | Cd | Cm | Cl/Cd
-20 | -0.7192 | 0.22997 | 0.0371 | -3.1274
-19 | -0.7955 | 0.17893 | 0.0111 | -4.4459
-18.5 | -0.8976 | 0.14609 | -0.0087 | -6.1442
-18 | -1.0394 | 0.112 | -0.0301 | -9.2804
-17.5 | -1.2414 | 0.07069 | -0.0565 | -17.5612
-17 | -1.2989 | 0.05417 | -0.0678 | -23.9782
-16.5 | -1.3305 | 0.04364 | -0.0733 | -30.4881
-16 | -1.3476 | 0.03593 | -0.0757 | -37.5063
-15.5 | -1.3501 | 0.03021 | -0.0762 | -44.6905
-15 | -1.3416 | 0.02582 | -0.0754 | -51.9597
-14.5 | -1.3333 | 0.02185 | -0.0734 | -61.0206
-14 | -1.3041 | 0.0186 | -0.073 | -70.1129
-13.5 | -1.2622 | 0.01676 | -0.0711 | -75.3103
-13 | -1.2112 | 0.01536 | -0.0699 | -78.8542
-12.5 | -1.1561 | 0.01422 | -0.069 | -81.301
-12 | -1.0987 | 0.01324 | -0.0685 | -82.9834
-11.5 | -1.0396 | 0.01239 | -0.0681 | -83.9064
-11 | -0.9792 | 0.01163 | -0.068 | -84.196
-10 | -0.8568 | 0.01017 | -0.0682 | -84.2478
-9.5 | -0.7946 | 0.00962 | -0.0685 | -82.5988
-9 | -0.7318 | 0.00914 | -0.0689 | -80.0656
-8.5 | -0.6689 | 0.00873 | -0.0694 | -76.6208
-8 | -0.6057 | 0.00824 | -0.0701 | -73.5073
-7 | -0.4788 | 0.00754 | -0.0716 | -63.5013
-6.5 | -0.4153 | 0.00726 | -0.0725 | -57.2039
-6 | -0.3515 | 0.00696 | -0.0734 | -50.5029
-5.5 | -0.2878 | 0.00671 | -0.0744 | -42.8912
-5 | -0.2241 | 0.00647 | -0.0754 | -34.6368
-4.5 | -0.1604 | 0.00624 | -0.0764 | -25.7051
-4 | -0.0968 | 0.00606 | -0.0775 | -15.9736
-3.5 | -0.0332 | 0.00589 | -0.0786 | -5.6367
-3 | 0.0306 | 0.00569 | -0.0798 | 5.3779
-2.5 | 0.0951 | 0.00541 | -0.0814 | 17.5786
-2 | 0.1598 | 0.00514 | -0.0831 | 31.0895
-0.5 | 0.349 | 0.00544 | -0.0878 | 64.1544
0.5 | 0.4708 | 0.0061 | -0.0892 | 77.1803
1 | 0.5317 | 0.00638 | -0.0897 | 83.3386
1.5 | 0.5925 | 0.00664 | -0.0903 | 89.2319
2 | 0.6533 | 0.00689 | -0.0908 | 94.8186
2.5 | 0.7141 | 0.00712 | -0.0912 | 100.2949
3 | 0.7747 | 0.00736 | -0.0916 | 105.2582
3.5 | 0.8351 | 0.00761 | -0.0919 | 109.7372
4 | 0.8955 | 0.00785 | -0.0921 | 114.0764
4.5 | 0.9555 | 0.00812 | -0.0923 | 117.6724
5 | 1.0158 | 0.00835 | -0.0924 | 121.6527
5.5 | 1.0753 | 0.00865 | -0.0924 | 124.3121
6 | 1.1345 | 0.00897 | -0.0922 | 126.4771
6.5 | 1.1941 | 0.00923 | -0.0921 | 129.3716
7 | 1.2529 | 0.00957 | -0.0918 | 130.9195
7.5 | 1.3106 | 0.00998 | -0.0912 | 131.3226
8 | 1.3691 | 0.01031 | -0.0907 | 132.7934
8.5 | 1.4267 | 0.01069 | -0.0899 | 133.4612
9 | 1.4825 | 0.0112 | -0.0888 | 132.3661
9.5 | 1.5388 | 0.01163 | -0.0878 | 132.313
10 | 1.5922 | 0.01226 | -0.0861 | 129.8695
10.5 | 1.6429 | 0.01302 | -0.0841 | 126.1828
11 | 1.6898 | 0.01399 | -0.0814 | 120.7863
11.5 | 1.735 | 0.01494 | -0.0783 | 116.1312
12 | 1.7769 | 0.0159 | -0.0746 | 111.7547
13 | 1.842 | 0.01822 | -0.0644 | 101.0977
13.5 | 1.8733 | 0.01969 | -0.0597 | 95.1397
14 | 1.9009 | 0.0215 | -0.055 | 88.414
15 | 1.9513 | 0.02581 | -0.0461 | 75.6025
15.5 | 1.968 | 0.02873 | -0.0417 | 68.4998
17 | 1.9827 | 0.04109 | -0.0298 | 48.2526
17.5 | 1.975 | 0.0472 | -0.0275 | 41.8432
18 | 1.9633 | 0.05426 | -0.0264 | 36.1832
18.5 | 1.9445 | 0.06282 | -0.0268 | 30.9535
19 | 1.9107 | 0.07392 | -0.0295 | 25.8482
19.5 | 1.8563 | 0.0888 | -0.0354 | 20.9043
20 | 1.767 | 0.1098 | -0.0461 | 16.0929

## 87. Re 6M Mach 0.50 (1)
BIGFOIL.COM POLAR EXPORT
ms313
MS(1)-0313 |  |  |  | Cl Max: | 1.474 | at alpha= | 8.5 | deg
JavaFoil+Calcfoil stall+Eppler ext transition |  |  |  | L/D Max: | 81.404 | at alpha= | 6 | deg
Re: | 6000000 |  |  | Cd Min: | 0.00795 | at alpha= | -1.5 | deg
Mach: | 0.5 |  |  | Cl=0 at alpha= | -3.5929 | deg
|  |  |  | @ Cl=0.1, Cd= | 0.010985
|  |  |  | @ Cl=0.4, Cd= | 0.010553
|  |  |  | @ Cl=0.6, Cd= | 0.013006
alpha (deg) | Cl | Cd | Cm | Cl/Cd
-20 | -0.912 | 0.16075 | -0.037 | -5.676
-19.5 | -0.885 | 0.15542 | -0.038 | -5.695
-19 | -0.858 | 0.14954 | -0.038 | -5.739
-18.5 | -0.832 | 0.14614 | -0.039 | -5.694
-18 | -0.804 | 0.14086 | -0.039 | -5.705
-17.5 | -0.773 | 0.13819 | -0.037 | -5.595
-17 | -0.746 | 0.13096 | -0.038 | -5.696
-16.5 | -0.719 | 0.12835 | -0.038 | -5.602
-16 | -0.692 | 0.12588 | -0.039 | -5.498
-15.5 | -0.665 | 0.11926 | -0.039 | -5.572
-15 | -0.636 | 0.11555 | -0.038 | -5.501
-14.5 | -0.608 | 0.11172 | -0.038 | -5.444
-14 | -0.581 | 0.10789 | -0.039 | -5.384
-13.5 | -0.553 | 0.1041 | -0.039 | -5.316
-13 | -0.526 | 0.10203 | -0.039 | -5.154
-12.5 | -0.498 | 0.09622 | -0.039 | -5.172
-12 | -0.47 | 0.08889 | -0.039 | -5.287
-11.5 | -0.442 | 0.08273 | -0.04 | -5.348
-11 | -0.415 | 0.07654 | -0.041 | -5.421
-10.5 | -0.39 | 0.0682 | -0.046 | -5.713
-10 | -0.359 | 0.07329 | -0.039 | -4.894
-9.5 | -0.332 | 0.06563 | -0.043 | -5.056
-9 | -0.307 | 0.05704 | -0.05 | -5.381
-8.5 | -0.276 | 0.05814 | -0.044 | -4.745
-8 | -0.487 | 0.01705 | -0.082 | -28.563
-7.5 | -0.471 | 0.01577 | -0.084 | -29.897
-7 | -0.432 | 0.0149 | -0.085 | -28.952
-6.5 | -0.378 | 0.01459 | -0.086 | -25.945
-6 | -0.321 | 0.01367 | -0.088 | -23.479
-5.5 | -0.26 | 0.01234 | -0.089 | -21.097
-5 | -0.194 | 0.01207 | -0.09 | -16.062
-4.5 | -0.126 | 0.01045 | -0.091 | -12.062
-4 | -0.057 | 0.01167 | -0.092 | -4.89
-3.5 | 0.013 | 0.00984 | -0.093 | 1.279
-3 | 0.083 | 0.01106 | -0.094 | 7.466
-2.5 | 0.153 | 0.01075 | -0.094 | 14.217
-2 | 0.223 | 0.01007 | -0.095 | 22.164
-1.5 | 0.293 | 0.00795 | -0.096 | 36.893
-1 | 0.363 | 0.00994 | -0.097 | 36.541
-0.5 | 0.433 | 0.0111 | -0.098 | 39.021
0 | 0.505 | 0.0117 | -0.098 | 43.155
0.5 | 0.574 | 0.01275 | -0.099 | 45.058
1 | 0.644 | 0.01344 | -0.1 | 47.896
1.5 | 0.713 | 0.0136 | -0.101 | 52.418
2 | 0.781 | 0.01404 | -0.101 | 55.648
2.5 | 0.849 | 0.01422 | -0.102 | 59.72
3 | 0.916 | 0.01461 | -0.103 | 62.725
3.5 | 0.982 | 0.01501 | -0.103 | 65.463
4 | 1.048 | 0.01404 | -0.104 | 74.623
4.5 | 1.111 | 0.01446 | -0.105 | 76.855
5 | 1.174 | 0.01566 | -0.105 | 74.955
5.5 | 1.234 | 0.01532 | -0.106 | 80.534
6 | 1.292 | 0.01587 | -0.107 | 81.404
6.5 | 1.347 | 0.01807 | -0.107 | 74.558
7 | 1.394 | 0.01881 | -0.108 | 74.14
7.5 | 1.433 | 0.01961 | -0.109 | 73.061
8 | 1.461 | 0.01836 | -0.109 | 79.581
8.5 | 1.474 | 0.02216 | -0.11 | 66.512
9 | 1.413 | 0.02611 | -0.107 | 54.106
9.5 | 1.25 | 0.03513 | -0.102 | 35.583
10 | 0.774 | 0.08034 | -0.071 | 9.629
10.5 | 0.799 | 0.0883 | -0.07 | 9.044
11 | 0.823 | 0.0903 | -0.067 | 9.109
11.5 | 0.844 | 0.09106 | -0.062 | 9.272
12 | 0.876 | 0.09643 | -0.067 | 9.084
12.5 | 0.906 | 0.10332 | -0.069 | 8.765
13 | 0.931 | 0.10431 | -0.067 | 8.926
13.5 | 0.959 | 0.11008 | -0.068 | 8.709

## 88. Re 6M Mach 0.50 (2)
BIGFOIL.COM POLAR EXPORT
ms313
MS(1)-0313 |  |  |  | Cl Max: | 1.8879 | at alpha= | 11 | deg
XFOIL ncrit=9 |  |  |  | L/D Max: | 127.242 | at alpha= | 6 | deg
Re: | 6000000 |  |  | Cd Min: | 0.1466 | at alpha= | 16 | deg
Mach: | 0.5 |  |  | Cl=0 at alpha= | -99 | deg
|  |  |  | @ Cl=0.1, Cd= | 0.0062
|  |  |  | @ Cl=0.4, Cd= | 0.0062
|  |  |  | @ Cl=0.6, Cd= | 0.006834
alpha (deg) | Cl | Cd | Cm | Cl/Cd
0 | 0.4619 | 0.0062 | -0.0976 | 74.5
0.5 | 0.5315 | 0.00654 | -0.098 | 81.2691
1 | 0.6014 | 0.00684 | -0.0983 | 87.924
1.5 | 0.6714 | 0.00713 | -0.0985 | 94.1655
2 | 0.7415 | 0.00741 | -0.0985 | 100.0675
2.5 | 0.8116 | 0.00772 | -0.0984 | 105.1295
3 | 0.8822 | 0.008 | -0.0981 | 110.275
3.5 | 0.9525 | 0.00833 | -0.0976 | 114.3457
4 | 1.0233 | 0.00864 | -0.0968 | 118.4375
4.5 | 1.0936 | 0.00902 | -0.0957 | 121.2417
5 | 1.1641 | 0.00942 | -0.0943 | 123.5775
5.5 | 1.235 | 0.00981 | -0.0926 | 125.8919
6 | 1.3055 | 0.01026 | -0.0904 | 127.2417
6.5 | 1.3745 | 0.01081 | -0.0876 | 127.1508
7.5 | 1.5123 | 0.01195 | -0.0806 | 126.5523
8 | 1.5778 | 0.01263 | -0.0759 | 124.9248
8.5 | 1.6389 | 0.0134 | -0.0701 | 122.306
9 | 1.6928 | 0.01433 | -0.0629 | 118.1298
9.5 | 1.7486 | 0.01556 | -0.056 | 112.3779
10 | 1.8014 | 0.01716 | -0.0486 | 104.9767
10.5 | 1.8512 | 0.01918 | -0.0407 | 96.5172
11 | 1.8879 | 0.02223 | -0.0315 | 84.9258
11.5 | 1.8832 | 0.02783 | -0.0215 | 67.668
12 | 1.8461 | 0.03578 | -0.0141 | 51.5959
12.5 | 1.7993 | 0.04539 | -0.0105 | 39.6409
13 | 1.751 | 0.05662 | -0.0111 | 30.9255
13.5 | 1.703 | 0.06949 | -0.0155 | 24.5071
14 | 1.6553 | 0.08365 | -0.0228 | 19.7884
14.5 | 1.607 | 0.09825 | -0.031 | 16.3562
15 | 1.5523 | 0.11314 | -0.0398 | 13.7202
15.5 | 1.4914 | 0.12888 | -0.0506 | 11.572
16 | 1.4247 | 0.1466 | -0.0646 | 9.7183

## 89. Re 7M Mach 0.00 (1)
BIGFOIL.COM POLAR EXPORT
ms313
MS(1)-0313 |  |  |  | Cl Max: | 1.66 | at alpha= | 12 | deg
JavaFoil+Calcfoil stall+Eppler ext transition |  |  |  | L/D Max: | 87.698 | at alpha= | 7 | deg
Re: | 7000000 |  |  | Cd Min: | 0.00826 | at alpha= | 0 | deg
Mach: | 0 |  |  | Cl=0 at alpha= | -3.5902 | deg
|  |  |  | @ Cl=0.1, Cd= | 0.010525
|  |  |  | @ Cl=0.4, Cd= | 0.0097923
|  |  |  | @ Cl=0.6, Cd= | 0.012538
alpha (deg) | Cl | Cd | Cm | Cl/Cd
-19.5 | -0.677 | 0.14809 | -0.033 | -4.571
-19 | -0.691 | 0.14103 | -0.033 | -4.899
-18.5 | -0.704 | 0.1341 | -0.034 | -5.251
-18 | -0.718 | 0.12632 | -0.036 | -5.681
-17.5 | -0.729 | 0.11856 | -0.037 | -6.15
-17 | -0.737 | 0.11442 | -0.037 | -6.439
-16.5 | -0.745 | 0.10702 | -0.038 | -6.964
-16 | -0.753 | 0.09917 | -0.04 | -7.595
-15.5 | -0.764 | 0.08605 | -0.044 | -8.883
-15 | -0.78 | 0.06968 | -0.048 | -11.193
-14.5 | -0.85 | 0.02929 | -0.059 | -29.025
-14 | -0.847 | 0.02699 | -0.06 | -31.382
-13.5 | -0.843 | 0.02409 | -0.061 | -34.994
-13 | -0.837 | 0.0211 | -0.063 | -39.66
-12.5 | -0.822 | 0.01971 | -0.064 | -41.683
-12 | -0.803 | 0.01837 | -0.065 | -43.697
-11.5 | -0.779 | 0.01742 | -0.066 | -44.721
-11 | -0.751 | 0.01664 | -0.067 | -45.136
-10.5 | -0.719 | 0.01588 | -0.068 | -45.288
-10 | -0.684 | 0.01522 | -0.069 | -44.909
-9.5 | -0.645 | 0.01368 | -0.07 | -47.155
-9 | -0.603 | 0.01316 | -0.072 | -45.855
-8.5 | -0.559 | 0.01285 | -0.073 | -43.484
-8 | -0.508 | 0.01259 | -0.074 | -40.402
-7.5 | -0.456 | 0.01232 | -0.074 | -37.001
-7 | -0.401 | 0.01206 | -0.075 | -33.266
-6.5 | -0.345 | 0.01073 | -0.076 | -32.122
-6 | -0.287 | 0.01171 | -0.077 | -24.522
-5.5 | -0.229 | 0.01155 | -0.077 | -19.814
-5 | -0.17 | 0.01013 | -0.078 | -16.74
-4.5 | -0.11 | 0.01121 | -0.079 | -9.799
-4 | -0.05 | 0.00966 | -0.08 | -5.136
-3.5 | 0.011 | 0.0112 | -0.08 | 0.976
-3 | 0.072 | 0.0106 | -0.081 | 6.761
-2.5 | 0.132 | 0.01044 | -0.082 | 12.692
-2 | 0.193 | 0.00994 | -0.082 | 19.451
-1.5 | 0.254 | 0.00964 | -0.083 | 26.367
-1 | 0.315 | 0.0101 | -0.084 | 31.185
-0.5 | 0.376 | 0.01076 | -0.085 | 34.893
0 | 0.438 | 0.00826 | -0.085 | 52.983
0.5 | 0.498 | 0.01182 | -0.086 | 42.144
1 | 0.559 | 0.01234 | -0.086 | 45.281
1.5 | 0.619 | 0.01263 | -0.087 | 49.002
2 | 0.679 | 0.01281 | -0.088 | 53.017
2.5 | 0.739 | 0.01301 | -0.088 | 56.801
3 | 0.798 | 0.01234 | -0.089 | 64.702
3.5 | 0.857 | 0.01183 | -0.09 | 72.467
4 | 0.916 | 0.01301 | -0.09 | 70.363
4.5 | 0.974 | 0.01293 | -0.091 | 75.301
5 | 1.032 | 0.01317 | -0.091 | 78.337
5.5 | 1.089 | 0.01449 | -0.092 | 75.14
6 | 1.145 | 0.01484 | -0.092 | 77.168
6.5 | 1.201 | 0.01393 | -0.093 | 86.209
7 | 1.255 | 0.01431 | -0.094 | 87.698
7.5 | 1.307 | 0.0158 | -0.094 | 82.716
8 | 1.358 | 0.0162 | -0.095 | 83.833
8.5 | 1.408 | 0.01658 | -0.095 | 84.896
9 | 1.454 | 0.01699 | -0.096 | 85.61
9.5 | 1.498 | 0.01744 | -0.096 | 85.914
10 | 1.538 | 0.01818 | -0.096 | 84.575
10.5 | 1.574 | 0.01928 | -0.097 | 81.596
11 | 1.606 | 0.01989 | -0.097 | 80.761
11.5 | 1.635 | 0.02084 | -0.098 | 78.449
12 | 1.66 | 0.02128 | -0.098 | 78.021
12.5 | 1.657 | 0.02255 | -0.098 | 73.479
13 | 1.657 | 0.02373 | -0.097 | 69.827
13.5 | 1.647 | 0.02563 | -0.097 | 64.261
14 | 1.633 | 0.02736 | -0.097 | 59.687
14.5 | 1.609 | 0.03103 | -0.096 | 51.855
15 | 1.578 | 0.03499 | -0.095 | 45.108
15.5 | 1.545 | 0.03974 | -0.094 | 38.869
16 | 1.502 | 0.04686 | -0.092 | 32.057
16.5 | 1.441 | 0.05977 | -0.088 | 24.105
17 | 1.375 | 0.07787 | -0.084 | 17.658

## 90. Re 7M Mach 0.00 (2)
BIGFOIL.COM POLAR EXPORT
ms313
MS(1)-0313 |  |  |  | Cl Max: | 2.0495 | at alpha= | 19 | deg
XFOIL ncrit=9 |  |  |  | L/D Max: | 138.652 | at alpha= | 8.5 | deg
Re: | 7000000 |  |  | Cd Min: | 0.04981 | at alpha= | 20 | deg
Mach: | 0 |  |  | Cl=0 at alpha= | -3.2598 | deg
|  |  |  | @ Cl=0.1, Cd= | 0.0053565
|  |  |  | @ Cl=0.4, Cd= | 0.0056861
|  |  |  | @ Cl=0.6, Cd= | 0.0065094
alpha (deg) | Cl | Cd | Cm | Cl/Cd
-20 | -1.6441 | 0.03609 | -0.0621 | -45.5556
-19.5 | -1.6348 | 0.03216 | -0.0622 | -50.8333
-19 | -1.6196 | 0.0289 | -0.0621 | -56.0415
-18.5 | -1.5998 | 0.02612 | -0.0617 | -61.2481
-18 | -1.576 | 0.02377 | -0.0611 | -66.3021
-17.5 | -1.5494 | 0.02171 | -0.0604 | -71.368
-17 | -1.5225 | 0.01991 | -0.0592 | -76.4691
-16.5 | -1.488 | 0.01842 | -0.0587 | -80.7818
-16 | -1.4453 | 0.01732 | -0.0584 | -83.4469
-15.5 | -1.4027 | 0.01598 | -0.058 | -87.7785
-15 | -1.3508 | 0.01488 | -0.059 | -90.7796
-14.5 | -1.301 | 0.01402 | -0.0591 | -92.796
-14 | -1.2519 | 0.01332 | -0.0588 | -93.9865
-13.5 | -1.2 | 0.01266 | -0.0589 | -94.7867
-13 | -1.1465 | 0.01207 | -0.0593 | -94.9876
-12.5 | -1.0919 | 0.01152 | -0.0597 | -94.783
-12 | -1.0364 | 0.011 | -0.0603 | -94.2182
-11.5 | -0.9802 | 0.01054 | -0.0609 | -92.9981
-11 | -0.9236 | 0.00998 | -0.0616 | -92.5451
-10.5 | -0.8663 | 0.00948 | -0.0624 | -91.3819
-10 | -0.8084 | 0.00907 | -0.0632 | -89.129
-9.5 | -0.7501 | 0.00871 | -0.0641 | -86.1194
-9 | -0.6913 | 0.00838 | -0.065 | -82.494
-8.5 | -0.6322 | 0.00798 | -0.0659 | -79.2231
-8 | -0.5728 | 0.00767 | -0.0669 | -74.6806
-7.5 | -0.5131 | 0.0074 | -0.0679 | -69.3378
-7 | -0.4531 | 0.0071 | -0.0689 | -63.8169
-6.5 | -0.393 | 0.00687 | -0.0699 | -57.2052
-6 | -0.3326 | 0.00663 | -0.071 | -50.1659
-5.5 | -0.2721 | 0.00641 | -0.0721 | -42.4493
-5 | -0.2114 | 0.0062 | -0.0732 | -34.0968
-4.5 | -0.1508 | 0.00603 | -0.0742 | -25.0083
-4 | -0.0901 | 0.00586 | -0.0753 | -15.3754
-3.5 | -0.0293 | 0.00572 | -0.0764 | -5.1224
-3 | 0.0317 | 0.00557 | -0.0776 | 5.6912
-2.5 | 0.0931 | 0.00537 | -0.079 | 17.3371
-2 | 0.1545 | 0.00525 | -0.0806 | 29.4286
-1.5 | 0.2149 | 0.00537 | -0.0821 | 40.0186
-1 | 0.2768 | 0.00528 | -0.084 | 52.4242
-0.5 | 0.3368 | 0.00546 | -0.0852 | 61.685
0 | 0.3962 | 0.00567 | -0.0861 | 69.8765
0.5 | 0.4551 | 0.00592 | -0.0868 | 76.875
1 | 0.5137 | 0.00619 | -0.0875 | 82.9887
1.5 | 0.5723 | 0.00641 | -0.0881 | 89.2824
2 | 0.6308 | 0.00662 | -0.0887 | 95.287
2.5 | 0.6893 | 0.00681 | -0.0892 | 101.2188
3 | 0.7475 | 0.00703 | -0.0897 | 106.33
3.5 | 0.8052 | 0.00728 | -0.0902 | 110.6044
4 | 0.8632 | 0.00746 | -0.0907 | 115.7105
4.5 | 0.9205 | 0.00772 | -0.091 | 119.2358
5 | 0.978 | 0.00792 | -0.0914 | 123.4848
5.5 | 1.0349 | 0.00816 | -0.0918 | 126.826
6 | 1.0913 | 0.00845 | -0.092 | 129.1479
6.5 | 1.1477 | 0.00868 | -0.0922 | 132.2235
7 | 1.2037 | 0.00895 | -0.0924 | 134.4916
7.5 | 1.2587 | 0.00929 | -0.0924 | 135.4898
8 | 1.3136 | 0.00959 | -0.0924 | 136.976
8.5 | 1.3685 | 0.00987 | -0.0924 | 138.6525
9 | 1.4217 | 0.01027 | -0.0922 | 138.4323
9.5 | 1.4747 | 0.01066 | -0.0919 | 138.3396
10 | 1.5266 | 0.0111 | -0.0915 | 137.5315
10.5 | 1.5766 | 0.01166 | -0.0907 | 135.2144
11 | 1.6235 | 0.01243 | -0.0895 | 130.6114
11.5 | 1.6697 | 0.01318 | -0.0881 | 126.6844
12 | 1.7154 | 0.01388 | -0.0867 | 123.5879
12.5 | 1.7595 | 0.01462 | -0.085 | 120.3488
13 | 1.8006 | 0.01546 | -0.0829 | 116.4683
13.5 | 1.8388 | 0.01629 | -0.0803 | 112.8791
14 | 1.8709 | 0.01716 | -0.0766 | 109.0268
14.5 | 1.8971 | 0.01826 | -0.072 | 103.8938
15 | 1.9252 | 0.01944 | -0.0683 | 99.0329
15.5 | 1.9505 | 0.0209 | -0.0645 | 93.3254
16 | 1.9756 | 0.02245 | -0.061 | 88
16.5 | 1.9933 | 0.02425 | -0.0567 | 82.1979
17 | 2.0133 | 0.02635 | -0.0534 | 76.4061
17.5 | 2.0264 | 0.02905 | -0.0498 | 69.7556
18 | 2.0394 | 0.03189 | -0.0466 | 63.9511
18.5 | 2.0446 | 0.03551 | -0.0434 | 57.5781
19 | 2.0495 | 0.03936 | -0.0407 | 52.0706
19.5 | 2.0478 | 0.04414 | -0.0385 | 46.3933
20 | 2.0411 | 0.04981 | -0.037 | 40.9777

## 91. Re 7M Mach 0.10 (1)
BIGFOIL.COM POLAR EXPORT
ms313
MS(1)-0313 |  |  |  | Cl Max: | 1.659 | at alpha= | 12 | deg
JavaFoil+Calcfoil stall+Eppler ext transition |  |  |  | L/D Max: | 88.129 | at alpha= | 7 | deg
Re: | 7000000 |  |  | Cd Min: | 0.00966 | at alpha= | -1.5 | deg
Mach: | 0.1 |  |  | Cl=0 at alpha= | -3.5902 | deg
|  |  |  | @ Cl=0.1, Cd= | 0.010556
|  |  |  | @ Cl=0.4, Cd= | 0.010902
|  |  |  | @ Cl=0.6, Cd= | 0.012535
alpha (deg) | Cl | Cd | Cm | Cl/Cd
-19 | -0.647 | 0.14469 | -0.033 | -4.47
-18.5 | -0.663 | 0.1377 | -0.034 | -4.817
-18 | -0.679 | 0.13051 | -0.034 | -5.199
-17.5 | -0.693 | 0.1224 | -0.036 | -5.664
-17 | -0.707 | 0.11498 | -0.037 | -6.146
-16.5 | -0.719 | 0.10674 | -0.039 | -6.736
-16 | -0.725 | 0.10414 | -0.039 | -6.964
-15.5 | -0.736 | 0.09351 | -0.042 | -7.867
-15 | -0.747 | 0.08181 | -0.045 | -9.127
-14.5 | -0.82 | 0.03467 | -0.058 | -23.668
-14 | -0.832 | 0.02769 | -0.06 | -30.03
-13.5 | -0.827 | 0.02557 | -0.061 | -32.36
-13 | -0.826 | 0.02161 | -0.063 | -38.233
-12.5 | -0.814 | 0.02009 | -0.064 | -40.504
-12 | -0.797 | 0.01876 | -0.065 | -42.456
-11.5 | -0.775 | 0.01765 | -0.067 | -43.91
-11 | -0.749 | 0.01672 | -0.068 | -44.778
-10.5 | -0.718 | 0.01603 | -0.069 | -44.777
-10 | -0.683 | 0.01534 | -0.07 | -44.56
-9.5 | -0.645 | 0.01376 | -0.071 | -46.888
-9 | -0.604 | 0.01323 | -0.072 | -45.634
-8.5 | -0.561 | 0.0128 | -0.073 | -43.8
-8 | -0.51 | 0.0126 | -0.074 | -40.503
-7.5 | -0.458 | 0.01232 | -0.075 | -37.13
-7 | -0.403 | 0.01214 | -0.076 | -33.192
-6.5 | -0.346 | 0.01069 | -0.076 | -32.379
-6 | -0.289 | 0.01169 | -0.077 | -24.673
-5.5 | -0.23 | 0.01152 | -0.078 | -19.944
-5 | -0.17 | 0.01007 | -0.079 | -16.912
-4.5 | -0.11 | 0.01123 | -0.079 | -9.825
-4 | -0.05 | 0.00967 | -0.08 | -5.155
-3.5 | 0.011 | 0.01126 | -0.081 | 0.975
-3 | 0.072 | 0.01062 | -0.081 | 6.782
-2.5 | 0.133 | 0.01048 | -0.082 | 12.705
-2 | 0.194 | 0.00994 | -0.083 | 19.546
-1.5 | 0.256 | 0.00966 | -0.084 | 26.438
-1 | 0.317 | 0.01012 | -0.084 | 31.266
-0.5 | 0.377 | 0.01076 | -0.085 | 35.081
0 | 0.44 | 0.01115 | -0.086 | 39.467
0.5 | 0.501 | 0.01183 | -0.086 | 42.336
1 | 0.561 | 0.01235 | -0.087 | 45.477
1.5 | 0.622 | 0.01264 | -0.088 | 49.191
2 | 0.682 | 0.01282 | -0.088 | 53.207
2.5 | 0.742 | 0.01302 | -0.089 | 56.998
3 | 0.802 | 0.01328 | -0.089 | 60.411
3.5 | 0.861 | 0.01186 | -0.09 | 72.596
4 | 0.92 | 0.01308 | -0.091 | 70.365
4.5 | 0.979 | 0.01296 | -0.091 | 75.5
5 | 1.036 | 0.01316 | -0.092 | 78.756
5.5 | 1.094 | 0.01458 | -0.092 | 75.009
6 | 1.15 | 0.01488 | -0.093 | 77.29
6.5 | 1.206 | 0.01401 | -0.093 | 86.122
7 | 1.26 | 0.0143 | -0.094 | 88.129
7.5 | 1.313 | 0.01591 | -0.095 | 82.498
8 | 1.364 | 0.0163 | -0.095 | 83.631
8.5 | 1.413 | 0.01672 | -0.096 | 84.5
9 | 1.459 | 0.01709 | -0.096 | 85.399
9.5 | 1.503 | 0.01755 | -0.096 | 85.614
10 | 1.542 | 0.01825 | -0.097 | 84.486
10.5 | 1.577 | 0.01944 | -0.097 | 81.103
11 | 1.608 | 0.02016 | -0.098 | 79.756
11.5 | 1.636 | 0.0211 | -0.098 | 77.512
12 | 1.659 | 0.02138 | -0.099 | 77.585
12.5 | 1.65 | 0.02304 | -0.098 | 71.63
13 | 1.647 | 0.02432 | -0.098 | 67.706
13.5 | 1.633 | 0.02645 | -0.097 | 61.725
14 | 1.615 | 0.02847 | -0.097 | 56.712
14.5 | 1.584 | 0.03282 | -0.096 | 48.268
15 | 1.549 | 0.037 | -0.095 | 41.872
15.5 | 1.508 | 0.04283 | -0.093 | 35.215
16 | 1.451 | 0.05327 | -0.09 | 27.247
16.5 | 1.37 | 0.07483 | -0.084 | 18.305
17 | 1.319 | 0.08775 | -0.081 | 15.033

## 92. Re 7M Mach 0.10 (2)
BIGFOIL.COM POLAR EXPORT
ms313
MS(1)-0313 |  |  |  | Cl Max: | 2.0387 | at alpha= | 18.5 | deg
XFOIL ncrit=9 |  |  |  | L/D Max: | 138.492 | at alpha= | 8.5 | deg
Re: | 7000000 |  |  | Cd Min: | 0.05481 | at alpha= | 20 | deg
Mach: | 0.1 |  |  | Cl=0 at alpha= | -3.2569 | deg
|  |  |  | @ Cl=0.1, Cd= | 0.0053661
|  |  |  | @ Cl=0.4, Cd= | 0.0056972
|  |  |  | @ Cl=0.6, Cd= | 0.006517
alpha (deg) | Cl | Cd | Cm | Cl/Cd
-20 | -1.6131 | 0.04198 | -0.0642 | -38.4254
-19.5 | -1.6128 | 0.03676 | -0.0651 | -43.8738
-19 | -1.6054 | 0.03249 | -0.0653 | -49.4121
-18.5 | -1.5917 | 0.02896 | -0.0651 | -54.962
-18 | -1.5722 | 0.02603 | -0.0646 | -60.3995
-17.5 | -1.5487 | 0.02353 | -0.0638 | -65.8181
-17 | -1.5219 | 0.0214 | -0.0629 | -71.1168
-16.5 | -1.496 | 0.01956 | -0.0613 | -76.4826
-16 | -1.456 | 0.01813 | -0.0611 | -80.3089
-15.5 | -1.4116 | 0.01699 | -0.0606 | -83.0842
-15 | -1.3624 | 0.01563 | -0.0611 | -87.1657
-14.5 | -1.3128 | 0.01456 | -0.0611 | -90.1648
-14 | -1.264 | 0.01374 | -0.0605 | -91.9942
-13.5 | -1.2117 | 0.01301 | -0.0605 | -93.136
-13 | -1.1578 | 0.01235 | -0.0607 | -93.749
-12.5 | -1.1026 | 0.01175 | -0.061 | -93.8383
-12 | -1.0465 | 0.01119 | -0.0614 | -93.521
-11.5 | -0.9896 | 0.01069 | -0.0619 | -92.5725
-11 | -0.9321 | 0.01019 | -0.0625 | -91.472
-10.5 | -0.8744 | 0.00962 | -0.0632 | -90.894
-10 | -0.8159 | 0.00917 | -0.0639 | -88.9749
-9.5 | -0.7568 | 0.00878 | -0.0647 | -86.1959
-9 | -0.6974 | 0.00845 | -0.0656 | -82.5325
-8.5 | -0.6377 | 0.00805 | -0.0665 | -79.2174
-8 | -0.5777 | 0.00772 | -0.0674 | -74.8316
-7.5 | -0.5175 | 0.00746 | -0.0683 | -69.37
-7 | -0.4569 | 0.00714 | -0.0693 | -63.9916
-6.5 | -0.3963 | 0.00691 | -0.0703 | -57.3517
-6 | -0.3354 | 0.00665 | -0.0714 | -50.4361
-5.5 | -0.2744 | 0.00643 | -0.0724 | -42.675
-5 | -0.2132 | 0.00621 | -0.0735 | -34.3317
-4.5 | -0.1522 | 0.00604 | -0.0746 | -25.1987
-4 | -0.091 | 0.00588 | -0.0757 | -15.4762
-3.5 | -0.0299 | 0.00573 | -0.0768 | -5.2182
-3 | 0.0316 | 0.00557 | -0.078 | 5.6732
-2.5 | 0.0934 | 0.00538 | -0.0794 | 17.3606
-2 | 0.1552 | 0.00525 | -0.0809 | 29.5619
-1.5 | 0.216 | 0.00538 | -0.0824 | 40.1487
-1 | 0.2783 | 0.00529 | -0.0843 | 52.6087
-0.5 | 0.3386 | 0.00547 | -0.0856 | 61.9013
0 | 0.3983 | 0.00569 | -0.0865 | 70
0.5 | 0.4576 | 0.00594 | -0.0872 | 77.037
1 | 0.5165 | 0.00621 | -0.0879 | 83.1723
1.5 | 0.5756 | 0.00643 | -0.0884 | 89.5179
2 | 0.6345 | 0.00664 | -0.089 | 95.5572
2.5 | 0.6933 | 0.00684 | -0.0896 | 101.3596
3 | 0.7519 | 0.00706 | -0.0901 | 106.5014
3.5 | 0.8101 | 0.0073 | -0.0905 | 110.9726
4 | 0.8685 | 0.0075 | -0.091 | 115.8
4.5 | 0.9262 | 0.00775 | -0.0913 | 119.5097
5 | 0.9841 | 0.00795 | -0.0917 | 123.7862
5.5 | 1.0415 | 0.00821 | -0.0919 | 126.8575
6 | 1.0983 | 0.0085 | -0.0921 | 129.2118
6.5 | 1.1553 | 0.00873 | -0.0923 | 132.3368
7 | 1.2117 | 0.009 | -0.0924 | 134.6333
7.5 | 1.2671 | 0.00935 | -0.0924 | 135.5187
8 | 1.3227 | 0.00965 | -0.0923 | 137.0674
8.5 | 1.378 | 0.00995 | -0.0922 | 138.4925
9 | 1.4316 | 0.01037 | -0.0918 | 138.0521
9.5 | 1.4853 | 0.01075 | -0.0915 | 138.1674
10 | 1.5373 | 0.01123 | -0.0908 | 136.8923
10.5 | 1.5874 | 0.01183 | -0.0899 | 134.1843
11 | 1.6346 | 0.01263 | -0.0885 | 129.422
11.5 | 1.6812 | 0.01338 | -0.087 | 125.6502
12 | 1.7265 | 0.01415 | -0.0853 | 122.0141
12.5 | 1.7707 | 0.0149 | -0.0834 | 118.8389
13 | 1.8115 | 0.01574 | -0.0809 | 115.0889
13.5 | 1.8472 | 0.01669 | -0.0776 | 110.6771
14 | 1.8765 | 0.0176 | -0.0731 | 106.6193
14.5 | 1.9033 | 0.01886 | -0.0687 | 100.9173
15 | 1.932 | 0.02013 | -0.065 | 95.9762
15.5 | 1.9562 | 0.02177 | -0.061 | 89.8576
16 | 1.9803 | 0.02351 | -0.0574 | 84.2322
16.5 | 1.9974 | 0.02551 | -0.0531 | 78.2987
17 | 2.0134 | 0.02803 | -0.0494 | 71.8302
17.5 | 2.0268 | 0.03091 | -0.046 | 65.571
18 | 2.0327 | 0.0345 | -0.0425 | 58.9188
18.5 | 2.0387 | 0.03829 | -0.0396 | 53.2437
19 | 2.0368 | 0.04309 | -0.0371 | 47.2685
19.5 | 2.0321 | 0.04859 | -0.0354 | 41.8214
20 | 2.0246 | 0.05481 | -0.0346 | 36.9385

## 93. Re 7M Mach 0.25 (1)
BIGFOIL.COM POLAR EXPORT
ms313
MS(1)-0313 |  |  |  | Cl Max: | 1.611 | at alpha= | 11.5 | deg
JavaFoil+Calcfoil stall+Eppler ext transition |  |  |  | L/D Max: | 88.001 | at alpha= | 7 | deg
Re: | 7000000 |  |  | Cd Min: | 0.00966 | at alpha= | -4 | deg
Mach: | 0.25 |  |  | Cl=0 at alpha= | -3.5887 | deg
|  |  |  | @ Cl=0.1, Cd= | 0.010631
|  |  |  | @ Cl=0.4, Cd= | 0.010813
|  |  |  | @ Cl=0.6, Cd= | 0.012641
alpha (deg) | Cl | Cd | Cm | Cl/Cd
-17 | -0.426 | 0.13435 | -0.032 | -3.168
-16.5 | -0.467 | 0.12973 | -0.032 | -3.602
-16 | -0.505 | 0.12345 | -0.032 | -4.093
-15.5 | -0.539 | 0.1157 | -0.033 | -4.661
-15 | -0.57 | 0.10623 | -0.036 | -5.369
-14.5 | -0.598 | 0.09695 | -0.039 | -6.167
-14 | -0.621 | 0.08802 | -0.042 | -7.054
-13.5 | -0.64 | 0.07873 | -0.045 | -8.132
-13 | -0.693 | 0.04502 | -0.057 | -15.39
-12.5 | -0.737 | 0.02574 | -0.064 | -28.619
-12 | -0.743 | 0.02176 | -0.066 | -34.146
-11.5 | -0.738 | 0.01944 | -0.068 | -37.981
-11 | -0.724 | 0.01819 | -0.069 | -39.803
-10.5 | -0.703 | 0.01706 | -0.07 | -41.206
-10 | -0.676 | 0.01616 | -0.071 | -41.819
-9.5 | -0.643 | 0.01439 | -0.072 | -44.691
-9 | -0.605 | 0.01376 | -0.073 | -43.964
-8.5 | -0.563 | 0.01429 | -0.075 | -39.357
-8 | -0.519 | 0.01277 | -0.076 | -40.635
-7.5 | -0.467 | 0.01251 | -0.077 | -37.322
-7 | -0.412 | 0.01231 | -0.078 | -33.444
-6.5 | -0.354 | 0.01082 | -0.078 | -32.771
-6 | -0.296 | 0.01182 | -0.079 | -25.014
-5.5 | -0.236 | 0.01165 | -0.08 | -20.239
-5 | -0.175 | 0.01015 | -0.081 | -17.227
-4.5 | -0.113 | 0.00987 | -0.081 | -11.481
-4 | -0.051 | 0.00966 | -0.082 | -5.299
-3.5 | 0.011 | 0.01136 | -0.083 | 0.993
-3 | 0.074 | 0.01073 | -0.084 | 6.89
-2.5 | 0.137 | 0.01049 | -0.084 | 13.041
-2 | 0.2 | 0.01031 | -0.085 | 19.368
-1.5 | 0.263 | 0.00966 | -0.086 | 27.187
-1 | 0.325 | 0.01014 | -0.087 | 32.08
-0.5 | 0.388 | 0.01089 | -0.087 | 35.627
0 | 0.452 | 0.01048 | -0.088 | 43.107
0.5 | 0.514 | 0.01198 | -0.089 | 42.928
1 | 0.577 | 0.01257 | -0.089 | 45.892
1.5 | 0.639 | 0.01276 | -0.09 | 50.071
2 | 0.701 | 0.01295 | -0.091 | 54.107
2.5 | 0.762 | 0.01321 | -0.091 | 57.707
3 | 0.823 | 0.01254 | -0.092 | 65.675
3.5 | 0.884 | 0.01297 | -0.093 | 68.156
4 | 0.944 | 0.01327 | -0.093 | 71.158
4.5 | 1.004 | 0.0131 | -0.094 | 76.651
5 | 1.063 | 0.01332 | -0.094 | 79.806
5.5 | 1.121 | 0.01488 | -0.095 | 75.352
6 | 1.179 | 0.01398 | -0.095 | 84.325
6.5 | 1.236 | 0.0156 | -0.096 | 79.225
7 | 1.29 | 0.01466 | -0.097 | 88.001
7.5 | 1.342 | 0.01639 | -0.097 | 81.861
8 | 1.392 | 0.01684 | -0.098 | 82.668
8.5 | 1.441 | 0.01725 | -0.098 | 83.513
9 | 1.485 | 0.01774 | -0.099 | 83.716
9.5 | 1.525 | 0.01838 | -0.099 | 82.948
10 | 1.559 | 0.02092 | -0.1 | 74.53
10.5 | 1.587 | 0.02065 | -0.1 | 76.866
11 | 1.61 | 0.02168 | -0.101 | 74.279
11.5 | 1.611 | 0.0226 | -0.1 | 71.298
12 | 1.61 | 0.02416 | -0.1 | 66.657
12.5 | 1.59 | 0.0262 | -0.099 | 60.698
13 | 1.562 | 0.02846 | -0.099 | 54.867
13.5 | 1.512 | 0.03349 | -0.097 | 45.144
14 | 1.445 | 0.0413 | -0.095 | 34.989
14.5 | 1.348 | 0.05719 | -0.089 | 23.573
15 | 1.245 | 0.0811 | -0.081 | 15.355
15.5 | 1.173 | 0.09424 | -0.078 | 12.45
16 | 1.101 | 0.10633 | -0.075 | 10.359
16.5 | 1.027 | 0.11823 | -0.073 | 8.688

## 94. Re 7M Mach 0.25 (2)
BIGFOIL.COM POLAR EXPORT
ms313
MS(1)-0313 |  |  |  | Cl Max: | 1.9974 | at alpha= | 17 | deg
XFOIL ncrit=9 |  |  |  | L/D Max: | 137.163 | at alpha= | 8 | deg
Re: | 7000000 |  |  | Cd Min: | 0.21777 | at alpha= | -20 | deg
Mach: | 0.25 |  |  | Cl=0 at alpha= | -3.2425 | deg
|  |  |  | @ Cl=0.1, Cd= | 0.0054083
|  |  |  | @ Cl=0.4, Cd= | 0.0057195
|  |  |  | @ Cl=0.6, Cd= | 0.0065612
alpha (deg) | Cl | Cd | Cm | Cl/Cd
-20 | -0.7461 | 0.21777 | 0.0327 | -3.4261
-19.5 | -0.8183 | 0.18347 | 0.014 | -4.4601
-19 | -0.8652 | 0.16237 | 0.0012 | -5.3286
-18.5 | -1.0784 | 0.11376 | -0.0301 | -9.4796
-18 | -1.2721 | 0.07457 | -0.0552 | -17.0591
-17.5 | -1.3317 | 0.05756 | -0.0668 | -23.1359
-17 | -1.3682 | 0.04603 | -0.0733 | -29.7241
-16.5 | -1.3885 | 0.03779 | -0.0762 | -36.7425
-16 | -1.396 | 0.03154 | -0.077 | -44.2613
-15.5 | -1.3906 | 0.02679 | -0.0765 | -51.9074
-15 | -1.3757 | 0.02312 | -0.0751 | -59.5026
-14.5 | -1.353 | 0.0202 | -0.0735 | -66.9802
-14 | -1.3122 | 0.01814 | -0.0723 | -72.3374
-13.5 | -1.269 | 0.01618 | -0.0707 | -78.4302
-13 | -1.2177 | 0.01463 | -0.0696 | -83.2331
-12.5 | -1.1614 | 0.01353 | -0.0688 | -85.8389
-12 | -1.1026 | 0.01262 | -0.0684 | -87.3693
-11.5 | -1.0425 | 0.01183 | -0.0681 | -88.1234
-11 | -0.9816 | 0.01113 | -0.068 | -88.1941
-10.5 | -0.9197 | 0.01052 | -0.0681 | -87.424
-10 | -0.8578 | 0.00989 | -0.0683 | -86.7341
-9.5 | -0.7952 | 0.00929 | -0.0686 | -85.5974
-9 | -0.7323 | 0.00884 | -0.0691 | -82.8394
-8.5 | -0.669 | 0.00843 | -0.0696 | -79.3594
-8 | -0.6057 | 0.00802 | -0.0703 | -75.5237
-7.5 | -0.5422 | 0.00765 | -0.071 | -70.8758
-7 | -0.4786 | 0.00736 | -0.0718 | -65.0272
-6.5 | -0.4149 | 0.00704 | -0.0727 | -58.9347
-6 | -0.3511 | 0.00678 | -0.0736 | -51.7847
-5.5 | -0.2874 | 0.00655 | -0.0745 | -43.8779
-5 | -0.2236 | 0.00631 | -0.0756 | -35.4358
-4.5 | -0.16 | 0.00611 | -0.0766 | -26.1866
-4 | -0.0964 | 0.00594 | -0.0777 | -16.229
-3.5 | -0.0328 | 0.00578 | -0.0788 | -5.6747
-3 | 0.0309 | 0.00561 | -0.08 | 5.508
-2.5 | 0.095 | 0.00542 | -0.0814 | 17.5277
-2 | 0.1591 | 0.00527 | -0.083 | 30.1898
-1.5 | 0.2219 | 0.00543 | -0.0845 | 40.8656
-0.5 | 0.3488 | 0.00552 | -0.0878 | 63.1884
0 | 0.4104 | 0.00576 | -0.0887 | 71.25
0.5 | 0.4716 | 0.00602 | -0.0894 | 78.3389
1 | 0.5327 | 0.00628 | -0.09 | 84.8248
1.5 | 0.5935 | 0.00654 | -0.0905 | 90.7492
2 | 0.6547 | 0.00674 | -0.091 | 97.1365
2.5 | 0.7155 | 0.00697 | -0.0915 | 102.6542
3 | 0.7763 | 0.0072 | -0.0919 | 107.8194
3.5 | 0.837 | 0.00742 | -0.0922 | 112.8032
4 | 0.8973 | 0.00768 | -0.0925 | 116.8359
4.5 | 0.9579 | 0.00789 | -0.0927 | 121.4068
5 | 1.0181 | 0.00814 | -0.0928 | 125.0737
5.5 | 1.0776 | 0.00845 | -0.0928 | 127.5266
6 | 1.1376 | 0.00871 | -0.0928 | 130.6085
6.5 | 1.1971 | 0.00898 | -0.0926 | 133.3073
7 | 1.2557 | 0.00935 | -0.0923 | 134.2995
7.5 | 1.3143 | 0.00969 | -0.0918 | 135.6347
8 | 1.373 | 0.01001 | -0.0913 | 137.1628
8.5 | 1.4303 | 0.01043 | -0.0906 | 137.1333
9 | 1.487 | 0.01088 | -0.0896 | 136.6728
9.5 | 1.5436 | 0.01131 | -0.0885 | 136.481
10 | 1.5975 | 0.01192 | -0.087 | 134.0185
10.5 | 1.6475 | 0.01276 | -0.0848 | 129.1144
11 | 1.6946 | 0.01375 | -0.0821 | 123.2436
11.5 | 1.7412 | 0.01465 | -0.0793 | 118.8532
12 | 1.7853 | 0.01554 | -0.0759 | 114.8842
12.5 | 1.8221 | 0.0165 | -0.0713 | 110.4303
13 | 1.8519 | 0.01776 | -0.0658 | 104.2736
13.5 | 1.8838 | 0.01914 | -0.061 | 98.4222
14 | 1.9141 | 0.02075 | -0.0564 | 92.2458
14.5 | 1.94 | 0.02275 | -0.0517 | 85.2747
15 | 1.9615 | 0.02514 | -0.047 | 78.0231
15.5 | 1.9799 | 0.02791 | -0.0425 | 70.9387
16 | 1.9923 | 0.03129 | -0.0382 | 63.6721
16.5 | 1.9973 | 0.03505 | -0.0338 | 56.9843
17 | 1.9974 | 0.03988 | -0.0303 | 50.0853
17.5 | 1.9952 | 0.04534 | -0.0278 | 44.0053
18 | 1.987 | 0.05188 | -0.0263 | 38.2999
18.5 | 1.9689 | 0.06011 | -0.0262 | 32.7549
19 | 1.937 | 0.07069 | -0.0283 | 27.4013
19.5 | 1.8876 | 0.08459 | -0.0333 | 22.3147
20 | 1.8079 | 0.10374 | -0.0426 | 17.4272

## 95. Re 7M Mach 0.50 (1)
BIGFOIL.COM POLAR EXPORT
ms313
MS(1)-0313 |  |  |  | Cl Max: | 1.474 | at alpha= | 8.5 | deg
JavaFoil+Calcfoil stall+Eppler ext transition |  |  |  | L/D Max: | 82.704 | at alpha= | 6 | deg
Re: | 7000000 |  |  | Cd Min: | 0.00795 | at alpha= | -1.5 | deg
Mach: | 0.5 |  |  | Cl=0 at alpha= | -3.5929 | deg
|  |  |  | @ Cl=0.1, Cd= | 0.011035
|  |  |  | @ Cl=0.4, Cd= | 0.010924
|  |  |  | @ Cl=0.6, Cd= | 0.012834
alpha (deg) | Cl | Cd | Cm | Cl/Cd
-20 | -0.913 | 0.15779 | -0.038 | -5.783
-19.5 | -0.885 | 0.15445 | -0.038 | -5.733
-19 | -0.858 | 0.1475 | -0.038 | -5.82
-18.5 | -0.833 | 0.14337 | -0.04 | -5.812
-18 | -0.804 | 0.13852 | -0.039 | -5.807
-17.5 | -0.773 | 0.13432 | -0.037 | -5.757
-17 | -0.746 | 0.13053 | -0.038 | -5.717
-16.5 | -0.719 | 0.12522 | -0.038 | -5.743
-16 | -0.693 | 0.12617 | -0.04 | -5.493
-15.5 | -0.665 | 0.11742 | -0.039 | -5.662
-15 | -0.636 | 0.11345 | -0.039 | -5.61
-14.5 | -0.609 | 0.10605 | -0.039 | -5.744
-14 | -0.582 | 0.09854 | -0.04 | -5.906
-13.5 | -0.555 | 0.09268 | -0.041 | -5.985
-13 | -0.526 | 0.09873 | -0.04 | -5.327
-12.5 | -0.498 | 0.09582 | -0.039 | -5.197
-12 | -0.47 | 0.08899 | -0.04 | -5.284
-11.5 | -0.443 | 0.08199 | -0.04 | -5.4
-11 | -0.415 | 0.07619 | -0.041 | -5.45
-10.5 | -0.392 | 0.06501 | -0.05 | -6.035
-10 | -0.359 | 0.0732 | -0.04 | -4.904
-9.5 | -0.332 | 0.06433 | -0.044 | -5.165
-9 | -0.309 | 0.05436 | -0.053 | -5.686
-8.5 | -0.276 | 0.05873 | -0.045 | -4.705
-8 | -0.488 | 0.01668 | -0.082 | -29.258
-7.5 | -0.472 | 0.01546 | -0.084 | -30.546
-7 | -0.432 | 0.01344 | -0.085 | -32.148
-6.5 | -0.379 | 0.01307 | -0.086 | -29.008
-6 | -0.322 | 0.01339 | -0.088 | -24.069
-5.5 | -0.26 | 0.0122 | -0.089 | -21.331
-5 | -0.194 | 0.01057 | -0.09 | -18.351
-4.5 | -0.126 | 0.01027 | -0.091 | -12.27
-4 | -0.057 | 0.01007 | -0.092 | -5.666
-3.5 | 0.013 | 0.00977 | -0.093 | 1.288
-3 | 0.083 | 0.01112 | -0.094 | 7.426
-2.5 | 0.153 | 0.01077 | -0.094 | 14.187
-2 | 0.223 | 0.01063 | -0.095 | 20.992
-1.5 | 0.293 | 0.00795 | -0.096 | 36.892
-1 | 0.363 | 0.01048 | -0.097 | 34.67
-0.5 | 0.433 | 0.01132 | -0.098 | 38.287
0 | 0.505 | 0.01116 | -0.098 | 45.225
0.5 | 0.574 | 0.01263 | -0.099 | 45.488
1 | 0.644 | 0.01318 | -0.1 | 48.842
1.5 | 0.713 | 0.01344 | -0.101 | 53.02
2 | 0.781 | 0.0137 | -0.101 | 57.02
2.5 | 0.849 | 0.01404 | -0.102 | 60.464
3 | 0.916 | 0.01441 | -0.103 | 63.598
3.5 | 0.982 | 0.01407 | -0.103 | 69.815
4 | 1.048 | 0.01386 | -0.104 | 75.566
4.5 | 1.111 | 0.01366 | -0.105 | 81.377
5 | 1.174 | 0.01541 | -0.105 | 76.177
5.5 | 1.234 | 0.01651 | -0.106 | 74.759
6 | 1.292 | 0.01562 | -0.107 | 82.704
6.5 | 1.347 | 0.01777 | -0.107 | 75.823
7 | 1.394 | 0.01844 | -0.108 | 75.628
7.5 | 1.433 | 0.01927 | -0.109 | 74.365
8 | 1.461 | 0.02015 | -0.109 | 72.528
8.5 | 1.474 | 0.02241 | -0.11 | 65.776
9 | 1.415 | 0.02561 | -0.107 | 55.245
9.5 | 1.257 | 0.03371 | -0.103 | 37.284
10 | 0.775 | 0.0783 | -0.072 | 9.898
10.5 | 0.799 | 0.08728 | -0.07 | 9.158
11 | 0.824 | 0.08939 | -0.068 | 9.22
11.5 | 0.845 | 0.09018 | -0.062 | 9.366
12 | 0.877 | 0.09582 | -0.067 | 9.152
12.5 | 0.907 | 0.10211 | -0.07 | 8.882
13 | 0.931 | 0.10354 | -0.068 | 8.995
13.5 | 0.959 | 0.10691 | -0.068 | 8.969

## 96. Re 7M Mach 0.50 (2)
BIGFOIL.COM POLAR EXPORT
ms313
MS(1)-0313 |  |  |  | Cl Max: | 1.8673 | at alpha= | 10.5 | deg
XFOIL ncrit=9 |  |  |  | L/D Max: | 153.759 | at alpha= | 11.5 | deg
Re: | 7000000 |  |  | Cd Min: | 0.25821 | at alpha= | -20 | deg
Mach: | 0.5 |  |  | Cl=0 at alpha= | -3.1772 | deg
|  |  |  | @ Cl=0.1, Cd= | 0.0056327
|  |  |  | @ Cl=0.4, Cd= | 0.0059048
|  |  |  | @ Cl=0.6, Cd= | 0.0066972
alpha (deg) | Cl | Cd | Cm | Cl/Cd
-20 | -0.7562 | 0.25821 | 0.0457 | -2.9286
-19.5 | -0.7333 | 0.25018 | 0.0404 | -2.9311
-19 | -0.7107 | 0.24193 | 0.0352 | -2.9376
-18.5 | -0.6889 | 0.2333 | 0.0299 | -2.9529
-18 | -0.6675 | 0.22468 | 0.0247 | -2.9709
-17.5 | -0.649 | 0.2148 | 0.0193 | -3.0214
-17 | -0.6299 | 0.20575 | 0.0142 | -3.0615
-16.5 | -0.613 | 0.19622 | 0.0089 | -3.124
-16 | -0.5942 | 0.18767 | 0.0042 | -3.1662
-15.5 | -0.5772 | 0.17879 | -0.0006 | -3.2284
-15 | -0.5632 | 0.16943 | -0.0055 | -3.3241
-14.5 | -0.556 | 0.15854 | -0.0109 | -3.507
-14 | -0.5552 | 0.1468 | -0.0168 | -3.782
-13.5 | -0.5501 | 0.13681 | -0.0218 | -4.0209
-13 | -0.5516 | 0.12628 | -0.0268 | -4.3681
-12.5 | -0.5643 | 0.11436 | -0.0326 | -4.9344
-12 | -0.5838 | 0.10171 | -0.0396 | -5.7398
-11.5 | -0.6047 | 0.08933 | -0.0469 | -6.7693
-11 | -0.6262 | 0.07688 | -0.0549 | -8.1452
-10.5 | -0.6445 | 0.06267 | -0.0649 | -10.284
-10 | -0.6679 | 0.04918 | -0.0763 | -13.5807
-9.5 | -0.7001 | 0.03829 | -0.0839 | -18.2841
-9 | -0.7303 | 0.02949 | -0.0868 | -24.7643
-8.5 | -0.7463 | 0.02137 | -0.0873 | -34.9228
-8 | -0.7281 | 0.01334 | -0.0863 | -54.5802
-7.5 | -0.6639 | 0.00987 | -0.0851 | -67.2644
-7 | -0.5856 | 0.00865 | -0.0843 | -67.6994
-6 | -0.4283 | 0.00751 | -0.084 | -57.0306
-5.5 | -0.3508 | 0.0071 | -0.0843 | -49.4085
-5 | -0.2741 | 0.00676 | -0.0848 | -40.5473
-4.5 | -0.198 | 0.00646 | -0.0855 | -30.6502
-4 | -0.1226 | 0.00622 | -0.0864 | -19.7106
-3.5 | -0.0479 | 0.00601 | -0.0874 | -7.97
-3 | 0.0263 | 0.00585 | -0.0885 | 4.4957
-2.5 | 0.1009 | 0.00563 | -0.0899 | 17.9218
-2 | 0.1755 | 0.00543 | -0.0917 | 32.3204
-1.5 | 0.2472 | 0.00565 | -0.0934 | 43.7522
-1 | 0.3213 | 0.00561 | -0.0957 | 57.2727
0 | 0.4628 | 0.00614 | -0.0978 | 75.3746
0.5 | 0.533 | 0.00642 | -0.0983 | 83.0218
1 | 0.6031 | 0.00671 | -0.0986 | 89.8808
1.5 | 0.6734 | 0.00697 | -0.0989 | 96.6141
2 | 0.7439 | 0.00723 | -0.099 | 102.8907
2.5 | 0.8144 | 0.00751 | -0.0989 | 108.4421
3 | 0.8848 | 0.00782 | -0.0986 | 113.1458
3.5 | 0.956 | 0.00809 | -0.0982 | 118.1706
4 | 1.0268 | 0.00841 | -0.0974 | 122.0927
4.5 | 1.0972 | 0.0088 | -0.0963 | 124.6818
5 | 1.1689 | 0.00913 | -0.0951 | 128.0285
5.5 | 1.2403 | 0.00951 | -0.0934 | 130.4206
6 | 1.3108 | 0.00998 | -0.0912 | 131.3427
6.5 | 1.3805 | 0.01051 | -0.0885 | 131.3511
7 | 1.4517 | 0.01098 | -0.0856 | 132.2131
7.5 | 1.5214 | 0.01155 | -0.0819 | 131.7229
8 | 1.5876 | 0.01225 | -0.0773 | 129.6
8.5 | 1.6535 | 0.01291 | -0.072 | 128.079
9 | 1.7075 | 0.01379 | -0.0646 | 123.8216
9.5 | 1.7619 | 0.01502 | -0.0574 | 117.3036
10 | 1.8147 | 0.01657 | -0.0498 | 109.5172
10.5 | 1.8673 | 0.01843 | -0.0418 | 101.3185
11.5 | 1.7836 | 0.0116 | -0.0149 | 153.7586
12 | 1.7681 | 0.01755 | -0.0062 | 100.7464
12.5 | 1.7304 | 0.02627 | 0.0002 | 65.8698
13 | 1.6818 | 0.03724 | 0.0037 | 45.1611
13.5 | 1.6295 | 0.04961 | 0.0043 | 32.8462
14 | 1.5761 | 0.06271 | 0.0024 | 25.1332
14.5 | 1.5212 | 0.07603 | -0.0018 | 20.0079
15 | 1.464 | 0.08911 | -0.0075 | 16.4291
15.5 | 1.4018 | 0.10169 | -0.0145 | 13.785

## 97. Re 8M Mach 0.00 (1)
BIGFOIL.COM POLAR EXPORT
ms313
MS(1)-0313 |  |  |  | Cl Max: | 1.674 | at alpha= | 12.5 | deg
JavaFoil+Calcfoil stall+Eppler ext transition |  |  |  | L/D Max: | 95.066 | at alpha= | 9.5 | deg
Re: | 8000000 |  |  | Cd Min: | 0.00958 | at alpha= | -4 | deg
Mach: | 0 |  |  | Cl=0 at alpha= | -3.5902 | deg
|  |  |  | @ Cl=0.1, Cd= | 0.010579
|  |  |  | @ Cl=0.4, Cd= | 0.0111
|  |  |  | @ Cl=0.6, Cd= | 0.012406
alpha (deg) | Cl | Cd | Cm | Cl/Cd
-19.5 | -0.678 | 0.14628 | -0.033 | -4.632
-19 | -0.692 | 0.13944 | -0.034 | -4.96
-18.5 | -0.705 | 0.1323 | -0.035 | -5.332
-18 | -0.718 | 0.12501 | -0.036 | -5.746
-17.5 | -0.731 | 0.11606 | -0.037 | -6.296
-17 | -0.737 | 0.11418 | -0.037 | -6.454
-16.5 | -0.748 | 0.10462 | -0.039 | -7.149
-16 | -0.757 | 0.09479 | -0.042 | -7.986
-15.5 | -0.772 | 0.07972 | -0.046 | -9.678
-15 | -0.799 | 0.05712 | -0.052 | -13.993
-14.5 | -0.854 | 0.02789 | -0.059 | -30.605
-14 | -0.85 | 0.02585 | -0.06 | -32.873
-13.5 | -0.845 | 0.0233 | -0.062 | -36.279
-13 | -0.838 | 0.02057 | -0.063 | -40.738
-12.5 | -0.823 | 0.01924 | -0.064 | -42.778
-12 | -0.804 | 0.01798 | -0.065 | -44.724
-11.5 | -0.78 | 0.01706 | -0.066 | -45.721
-11 | -0.752 | 0.01547 | -0.067 | -48.613
-10.5 | -0.72 | 0.0147 | -0.068 | -49.008
-10 | -0.685 | 0.01403 | -0.07 | -48.809
-9.5 | -0.646 | 0.01343 | -0.071 | -48.125
-9 | -0.607 | 0.01394 | -0.072 | -43.531
-8.5 | -0.559 | 0.01265 | -0.073 | -44.186
-8 | -0.509 | 0.01237 | -0.074 | -41.099
-7.5 | -0.456 | 0.01113 | -0.074 | -40.969
-7 | -0.401 | 0.01084 | -0.075 | -37.027
-6.5 | -0.345 | 0.01063 | -0.076 | -32.437
-6 | -0.287 | 0.0116 | -0.077 | -24.762
-5.5 | -0.229 | 0.01023 | -0.077 | -22.371
-5 | -0.17 | 0.01004 | -0.078 | -16.89
-4.5 | -0.11 | 0.00978 | -0.079 | -11.23
-4 | -0.05 | 0.00958 | -0.08 | -5.177
-3.5 | 0.011 | 0.01123 | -0.08 | 0.973
-3 | 0.072 | 0.01064 | -0.081 | 6.732
-2.5 | 0.132 | 0.01051 | -0.082 | 12.611
-2 | 0.193 | 0.01039 | -0.082 | 18.607
-1.5 | 0.254 | 0.00998 | -0.083 | 25.471
-1 | 0.315 | 0.01058 | -0.084 | 29.763
-0.5 | 0.376 | 0.01086 | -0.085 | 34.59
0 | 0.438 | 0.01148 | -0.085 | 38.119
0.5 | 0.498 | 0.01186 | -0.086 | 41.996
1 | 0.559 | 0.01229 | -0.086 | 45.456
1.5 | 0.619 | 0.01246 | -0.087 | 49.692
2 | 0.679 | 0.01268 | -0.088 | 53.54
2.5 | 0.739 | 0.01292 | -0.088 | 57.193
3 | 0.798 | 0.01232 | -0.089 | 64.809
3.5 | 0.857 | 0.01337 | -0.09 | 64.108
4 | 0.916 | 0.01285 | -0.09 | 71.237
4.5 | 0.974 | 0.01215 | -0.091 | 80.127
5 | 1.032 | 0.01301 | -0.091 | 79.308
5.5 | 1.089 | 0.01327 | -0.092 | 82.054
6 | 1.145 | 0.01464 | -0.092 | 78.195
6.5 | 1.201 | 0.01494 | -0.093 | 80.391
7 | 1.255 | 0.01412 | -0.094 | 88.855
7.5 | 1.307 | 0.01559 | -0.094 | 83.87
8 | 1.358 | 0.01598 | -0.095 | 84.998
8.5 | 1.408 | 0.01634 | -0.095 | 86.126
9 | 1.454 | 0.01675 | -0.096 | 86.826
9.5 | 1.498 | 0.01576 | -0.096 | 95.066
10 | 1.538 | 0.01841 | -0.096 | 83.537
10.5 | 1.574 | 0.01905 | -0.097 | 82.616
11 | 1.606 | 0.0196 | -0.097 | 81.926
11.5 | 1.635 | 0.02061 | -0.098 | 79.313
12 | 1.66 | 0.02077 | -0.098 | 79.917
12.5 | 1.674 | 0.02184 | -0.099 | 76.661
13 | 1.659 | 0.02331 | -0.098 | 71.171
13.5 | 1.649 | 0.02519 | -0.097 | 65.467
14 | 1.633 | 0.02715 | -0.097 | 60.153
14.5 | 1.611 | 0.03017 | -0.096 | 53.384
15 | 1.583 | 0.03402 | -0.095 | 46.544
15.5 | 1.551 | 0.03803 | -0.094 | 40.767
16 | 1.511 | 0.04401 | -0.093 | 34.327
16.5 | 1.442 | 0.05901 | -0.089 | 24.443
17 | 1.382 | 0.07452 | -0.085 | 18.544
17.5 | 1.332 | 0.08777 | -0.082 | 15.179

## 98. Re 8M Mach 0.00 (2)
BIGFOIL.COM POLAR EXPORT
ms313
MS(1)-0313 |  |  |  | Cl Max: | 2.0605 | at alpha= | 19.5 | deg
XFOIL ncrit=9 |  |  |  | L/D Max: | 142.106 | at alpha= | 9.5 | deg
Re: | 8000000 |  |  | Cd Min: | 0.0479 | at alpha= | 20 | deg
Mach: | 0 |  |  | Cl=0 at alpha= | -3.2615 | deg
|  |  |  | @ Cl=0.1, Cd= | 0.0054336
|  |  |  | @ Cl=0.4, Cd= | 0.0056916
|  |  |  | @ Cl=0.6, Cd= | 0.0064071
alpha (deg) | Cl | Cd | Cm | Cl/Cd
-20 | -1.6729 | 0.03333 | -0.0622 | -50.192
-19.5 | -1.66 | 0.02983 | -0.0621 | -55.6487
-19 | -1.6421 | 0.0269 | -0.0617 | -61.0446
-18.5 | -1.62 | 0.02439 | -0.0612 | -66.4207
-18 | -1.5942 | 0.02225 | -0.0605 | -71.6494
-17.5 | -1.5665 | 0.02037 | -0.0596 | -76.9023
-17 | -1.5385 | 0.01872 | -0.0584 | -82.1848
-16.5 | -1.4973 | 0.01751 | -0.0583 | -85.5111
-16 | -1.4528 | 0.0165 | -0.058 | -88.0485
-15.5 | -1.4058 | 0.01559 | -0.0579 | -90.1732
-15 | -1.3524 | 0.0145 | -0.0592 | -93.269
-14.5 | -1.3056 | 0.01367 | -0.0586 | -95.5084
-14 | -1.2552 | 0.01293 | -0.0585 | -97.0766
-13.5 | -1.2027 | 0.01228 | -0.0588 | -97.9397
-13 | -1.1487 | 0.01169 | -0.0592 | -98.2635
-12.5 | -1.0937 | 0.01115 | -0.0597 | -98.0897
-12 | -1.038 | 0.01066 | -0.0603 | -97.3734
-11.5 | -0.9813 | 0.0102 | -0.061 | -96.2059
-11 | -0.9243 | 0.00979 | -0.0617 | -94.4127
-10.5 | -0.8668 | 0.00925 | -0.0625 | -93.7081
-10 | -0.8089 | 0.00884 | -0.0633 | -91.5045
-9.5 | -0.7503 | 0.00847 | -0.0642 | -88.5832
-9 | -0.6915 | 0.00817 | -0.0651 | -84.6389
-8.5 | -0.6322 | 0.0078 | -0.066 | -81.0513
-7.5 | -0.5129 | 0.00723 | -0.068 | -70.9405
-7 | -0.4529 | 0.00695 | -0.0691 | -65.1655
-6.5 | -0.3927 | 0.00672 | -0.0701 | -58.4375
-6 | -0.3323 | 0.00648 | -0.0712 | -51.2809
-5.5 | -0.2717 | 0.00627 | -0.0722 | -43.3333
-5 | -0.2111 | 0.00608 | -0.0733 | -34.7204
-4.5 | -0.1505 | 0.00592 | -0.0744 | -25.4223
-4 | -0.0899 | 0.00579 | -0.0754 | -15.5268
-3.5 | -0.0291 | 0.00566 | -0.0765 | -5.1413
-3 | 0.0319 | 0.00551 | -0.0777 | 5.7895
-2.5 | 0.0928 | 0.00543 | -0.079 | 17.0902
-2 | 0.1535 | 0.00546 | -0.0804 | 28.1136
-1.5 | 0.214 | 0.00557 | -0.0819 | 38.4201
-1 | 0.2757 | 0.00548 | -0.0837 | 50.3102
-0.5 | 0.3365 | 0.00554 | -0.0851 | 60.7401
0 | 0.3964 | 0.00568 | -0.0862 | 69.7887
0.5 | 0.4556 | 0.00587 | -0.087 | 77.615
1 | 0.5144 | 0.00611 | -0.0876 | 84.1899
1.5 | 0.5731 | 0.00632 | -0.0882 | 90.6804
2 | 0.6318 | 0.00651 | -0.0889 | 97.0507
2.5 | 0.6903 | 0.00671 | -0.0894 | 102.8763
3 | 0.7486 | 0.00691 | -0.09 | 108.3357
3.5 | 0.8067 | 0.00711 | -0.0905 | 113.4599
4 | 0.8645 | 0.00733 | -0.0909 | 117.94
4.5 | 0.9221 | 0.00755 | -0.0913 | 122.1325
5 | 0.9797 | 0.00774 | -0.0917 | 126.5762
5.5 | 1.0365 | 0.00801 | -0.092 | 129.4007
6 | 1.0932 | 0.00826 | -0.0923 | 132.3487
6.5 | 1.1499 | 0.00848 | -0.0926 | 135.6014
7 | 1.2055 | 0.00878 | -0.0927 | 137.3007
7.5 | 1.2608 | 0.00909 | -0.0928 | 138.7019
8 | 1.3163 | 0.00935 | -0.0929 | 140.7807
8.5 | 1.371 | 0.00966 | -0.0929 | 141.9255
9 | 1.4243 | 0.01007 | -0.0926 | 141.4399
9.5 | 1.4779 | 0.0104 | -0.0925 | 142.1058
10 | 1.529 | 0.01092 | -0.0919 | 140.0183
10.5 | 1.5787 | 0.01152 | -0.0911 | 137.0399
11 | 1.6266 | 0.01222 | -0.09 | 133.1097
11.5 | 1.6737 | 0.01291 | -0.0888 | 129.6437
12 | 1.7192 | 0.01365 | -0.0874 | 125.9487
12.5 | 1.7636 | 0.01439 | -0.0858 | 122.5573
13 | 1.8067 | 0.01511 | -0.0839 | 119.5698
13.5 | 1.8453 | 0.01598 | -0.0814 | 115.4756
14 | 1.8808 | 0.01681 | -0.0783 | 111.8858
14.5 | 1.9062 | 0.01784 | -0.0735 | 106.8498
15 | 1.9339 | 0.01899 | -0.0695 | 101.8378
15.5 | 1.9598 | 0.02037 | -0.0657 | 96.2101
16 | 1.9839 | 0.02194 | -0.062 | 90.4239
17 | 2.0222 | 0.02575 | -0.0543 | 78.532
17.5 | 2.0381 | 0.02818 | -0.0508 | 72.3243
18 | 2.0486 | 0.03119 | -0.0473 | 65.6813
18.5 | 2.0574 | 0.03444 | -0.0442 | 59.7387
19 | 2.0601 | 0.03841 | -0.0413 | 53.6345
19.5 | 2.0605 | 0.04291 | -0.039 | 48.0191
20 | 2.0595 | 0.0479 | -0.0374 | 42.9958

## 99. Re 8M Mach 0.10 (1)
BIGFOIL.COM POLAR EXPORT
ms313
MS(1)-0313 |  |  |  | Cl Max: | 1.659 | at alpha= | 12 | deg
JavaFoil+Calcfoil stall+Eppler ext transition |  |  |  | L/D Max: | 89.161 | at alpha= | 7 | deg
Re: | 8000000 |  |  | Cd Min: | 0.00959 | at alpha= | -4 | deg
Mach: | 0.1 |  |  | Cl=0 at alpha= | -3.5902 | deg
|  |  |  | @ Cl=0.1, Cd= | 0.010594
|  |  |  | @ Cl=0.4, Cd= | 0.011126
|  |  |  | @ Cl=0.6, Cd= | 0.012452
alpha (deg) | Cl | Cd | Cm | Cl/Cd
-19 | -0.647 | 0.14261 | -0.033 | -4.539
-18.5 | -0.664 | 0.13628 | -0.034 | -4.872
-18 | -0.679 | 0.12897 | -0.035 | -5.266
-17.5 | -0.694 | 0.12125 | -0.036 | -5.724
-17 | -0.708 | 0.11296 | -0.038 | -6.268
-16.5 | -0.721 | 0.10442 | -0.04 | -6.908
-16 | -0.728 | 0.10067 | -0.04 | -7.228
-15.5 | -0.738 | 0.0913 | -0.042 | -8.082
-15 | -0.755 | 0.07581 | -0.047 | -9.952
-14.5 | -0.829 | 0.03079 | -0.059 | -26.935
-14 | -0.835 | 0.02645 | -0.06 | -31.556
-13.5 | -0.83 | 0.02456 | -0.062 | -33.809
-13 | -0.828 | 0.02104 | -0.063 | -39.343
-12.5 | -0.815 | 0.0196 | -0.064 | -41.574
-12 | -0.798 | 0.01835 | -0.065 | -43.464
-11.5 | -0.776 | 0.01726 | -0.067 | -44.971
-11 | -0.75 | 0.01553 | -0.068 | -48.277
-10.5 | -0.719 | 0.01482 | -0.069 | -48.506
-10 | -0.684 | 0.01413 | -0.07 | -48.438
-9.5 | -0.646 | 0.01351 | -0.071 | -47.84
-9 | -0.608 | 0.014 | -0.072 | -43.424
-8.5 | -0.561 | 0.01266 | -0.073 | -44.269
-8 | -0.51 | 0.01238 | -0.074 | -41.224
-7.5 | -0.458 | 0.0111 | -0.075 | -41.225
-7 | -0.403 | 0.0108 | -0.076 | -37.306
-6.5 | -0.346 | 0.01059 | -0.076 | -32.705
-6 | -0.289 | 0.01158 | -0.077 | -24.922
-5.5 | -0.23 | 0.01017 | -0.078 | -22.595
-5 | -0.17 | 0.00998 | -0.079 | -17.069
-4.5 | -0.11 | 0.00979 | -0.079 | -11.267
-4 | -0.05 | 0.00959 | -0.08 | -5.197
-3.5 | 0.011 | 0.01119 | -0.081 | 0.982
-3 | 0.072 | 0.01069 | -0.081 | 6.736
-2.5 | 0.133 | 0.01048 | -0.082 | 12.701
-2 | 0.194 | 0.01043 | -0.083 | 18.632
-1.5 | 0.256 | 0.01001 | -0.084 | 25.524
-1 | 0.317 | 0.01057 | -0.084 | 29.935
-0.5 | 0.377 | 0.0109 | -0.085 | 34.64
0 | 0.44 | 0.01152 | -0.086 | 38.175
0.5 | 0.501 | 0.01187 | -0.086 | 42.196
1 | 0.561 | 0.01235 | -0.087 | 45.476
1.5 | 0.622 | 0.01251 | -0.088 | 49.705
2 | 0.682 | 0.0127 | -0.088 | 53.747
2.5 | 0.742 | 0.01293 | -0.089 | 57.398
3 | 0.802 | 0.01228 | -0.089 | 65.291
3.5 | 0.861 | 0.01338 | -0.09 | 64.381
4 | 0.92 | 0.01292 | -0.091 | 71.228
4.5 | 0.979 | 0.01212 | -0.091 | 80.748
5 | 1.036 | 0.01299 | -0.092 | 79.764
5.5 | 1.094 | 0.01333 | -0.092 | 82.018
6 | 1.15 | 0.01468 | -0.093 | 78.339
6.5 | 1.206 | 0.01499 | -0.093 | 80.497
7 | 1.26 | 0.01413 | -0.094 | 89.161
7.5 | 1.313 | 0.01569 | -0.095 | 83.637
8 | 1.364 | 0.01605 | -0.095 | 84.939
8.5 | 1.413 | 0.01646 | -0.096 | 85.839
9 | 1.459 | 0.01685 | -0.096 | 86.628
9.5 | 1.503 | 0.01736 | -0.096 | 86.575
10 | 1.542 | 0.01855 | -0.097 | 83.118
10.5 | 1.577 | 0.01921 | -0.097 | 82.061
11 | 1.608 | 0.01987 | -0.098 | 80.911
11.5 | 1.636 | 0.0208 | -0.098 | 78.645
12 | 1.659 | 0.02105 | -0.099 | 78.792
12.5 | 1.653 | 0.02228 | -0.098 | 74.186
13 | 1.648 | 0.02396 | -0.098 | 68.808
13.5 | 1.634 | 0.02601 | -0.097 | 62.841
14 | 1.616 | 0.02797 | -0.097 | 57.78
14.5 | 1.588 | 0.03142 | -0.096 | 50.553
15 | 1.555 | 0.03587 | -0.095 | 43.35
15.5 | 1.515 | 0.04078 | -0.094 | 37.162
16 | 1.465 | 0.04881 | -0.092 | 30.007
16.5 | 1.382 | 0.06953 | -0.086 | 19.868
17 | 1.326 | 0.08354 | -0.082 | 15.879

## 100. Re 8M Mach 0.10 (2)
BIGFOIL.COM POLAR EXPORT
ms313
MS(1)-0313 |  |  |  | Cl Max: | 2.0514 | at alpha= | 19 | deg
XFOIL ncrit=9 |  |  |  | L/D Max: | 141.907 | at alpha= | 9.5 | deg
Re: | 8000000 |  |  | Cd Min: | 0.05303 | at alpha= | 20 | deg
Mach: | 0.1 |  |  | Cl=0 at alpha= | -3.259 | deg
|  |  |  | @ Cl=0.1, Cd= | 0.0054334
|  |  |  | @ Cl=0.4, Cd= | 0.0056947
|  |  |  | @ Cl=0.6, Cd= | 0.0064119
alpha (deg) | Cl | Cd | Cm | Cl/Cd
-20 | -1.6491 | 0.03833 | -0.065 | -43.0237
-19.5 | -1.6441 | 0.03377 | -0.0654 | -48.6852
-19 | -1.6324 | 0.03003 | -0.0653 | -54.359
-18.5 | -1.6152 | 0.02689 | -0.0649 | -60.0669
-18 | -1.5931 | 0.02426 | -0.0642 | -65.6678
-17.5 | -1.5673 | 0.022 | -0.0633 | -71.2409
-17 | -1.54 | 0.02006 | -0.0621 | -76.7697
-16.5 | -1.5081 | 0.01841 | -0.0612 | -81.9174
-16 | -1.465 | 0.01721 | -0.0607 | -85.1249
-15.5 | -1.4188 | 0.01618 | -0.0603 | -87.6885
-15 | -1.3635 | 0.01524 | -0.0614 | -89.4685
-14.5 | -1.3176 | 0.01423 | -0.0605 | -92.5931
-14 | -1.2674 | 0.01336 | -0.0603 | -94.8653
-13.5 | -1.2146 | 0.01262 | -0.0603 | -96.2441
-13 | -1.1602 | 0.01196 | -0.0606 | -97.0067
-12.5 | -1.1046 | 0.01137 | -0.0609 | -97.1504
-11.5 | -0.9909 | 0.01034 | -0.062 | -95.8317
-11 | -0.9331 | 0.0099 | -0.0626 | -94.2525
-10.5 | -0.8749 | 0.0094 | -0.0633 | -93.0745
-10 | -0.8163 | 0.00894 | -0.064 | -91.3087
-9.5 | -0.7571 | 0.00854 | -0.0648 | -88.6534
-9 | -0.6976 | 0.00822 | -0.0657 | -84.8662
-8.5 | -0.6377 | 0.00787 | -0.0666 | -81.0292
-8 | -0.5777 | 0.00754 | -0.0675 | -76.618
-7.5 | -0.5173 | 0.00726 | -0.0685 | -71.2534
-7 | -0.4567 | 0.00699 | -0.0695 | -65.3362
-6.5 | -0.396 | 0.00675 | -0.0705 | -58.6667
-6 | -0.3351 | 0.0065 | -0.0715 | -51.5538
-5.5 | -0.274 | 0.00629 | -0.0726 | -43.5612
-5 | -0.2129 | 0.00609 | -0.0737 | -34.9589
-4.5 | -0.1518 | 0.00593 | -0.0747 | -25.5987
-4 | -0.0908 | 0.0058 | -0.0758 | -15.6552
-3.5 | -0.0296 | 0.00566 | -0.0769 | -5.2297
-3 | 0.0318 | 0.00552 | -0.0781 | 5.7609
-2.5 | 0.0931 | 0.00543 | -0.0794 | 17.1455
-2 | 0.1542 | 0.00546 | -0.0808 | 28.2418
-1.5 | 0.215 | 0.00557 | -0.0822 | 38.5996
-1 | 0.2772 | 0.00549 | -0.084 | 50.4918
-0.5 | 0.3383 | 0.00555 | -0.0855 | 60.955
0 | 0.3986 | 0.00569 | -0.0866 | 70.0527
0.5 | 0.4581 | 0.00589 | -0.0873 | 77.7759
1 | 0.5173 | 0.00612 | -0.088 | 84.5261
1.5 | 0.5764 | 0.00634 | -0.0886 | 90.9148
2 | 0.6355 | 0.00652 | -0.0892 | 97.4693
2.5 | 0.6943 | 0.00674 | -0.0898 | 103.0119
3 | 0.753 | 0.00693 | -0.0903 | 108.658
3.5 | 0.8116 | 0.00713 | -0.0908 | 113.8289
4 | 0.8697 | 0.00737 | -0.0912 | 118.0054
4.5 | 0.9279 | 0.00757 | -0.0916 | 122.576
5 | 0.9859 | 0.00777 | -0.092 | 126.8855
5.5 | 1.043 | 0.00805 | -0.0922 | 129.5652
6 | 1.1003 | 0.00829 | -0.0925 | 132.7262
6.5 | 1.1575 | 0.00852 | -0.0927 | 135.8568
7.5 | 1.2695 | 0.00915 | -0.0928 | 138.7432
8 | 1.3255 | 0.00941 | -0.0928 | 140.8608
8.5 | 1.3805 | 0.00974 | -0.0927 | 141.7351
9 | 1.4343 | 0.01016 | -0.0923 | 141.1713
9.5 | 1.4886 | 0.01049 | -0.0921 | 141.9066
10 | 1.5401 | 0.01103 | -0.0914 | 139.6283
10.5 | 1.5902 | 0.01165 | -0.0904 | 136.4979
11 | 1.638 | 0.0124 | -0.0891 | 132.0968
11.5 | 1.6854 | 0.01311 | -0.0877 | 128.5584
12 | 1.7314 | 0.01385 | -0.0861 | 125.0108
12.5 | 1.7751 | 0.01467 | -0.0841 | 121.002
13 | 1.8176 | 0.01543 | -0.0819 | 117.7965
13.5 | 1.8557 | 0.0163 | -0.079 | 113.8466
14 | 1.8849 | 0.01726 | -0.0745 | 109.2063
14.5 | 1.9135 | 0.01834 | -0.0702 | 104.3348
15 | 1.9394 | 0.01973 | -0.066 | 98.297
15.5 | 1.9666 | 0.02116 | -0.0622 | 92.9395
16 | 1.9883 | 0.02302 | -0.0583 | 86.3727
17 | 2.024 | 0.02728 | -0.0504 | 74.1935
17.5 | 2.0355 | 0.03025 | -0.0467 | 67.2893
18 | 2.0461 | 0.0334 | -0.0434 | 61.2605
18.5 | 2.05 | 0.03733 | -0.0402 | 54.9156
19 | 2.0514 | 0.04171 | -0.0377 | 49.1825
19.5 | 2.0504 | 0.04673 | -0.0358 | 43.8776
20 | 2.0407 | 0.05303 | -0.0347 | 38.482

## 101. Re 8M Mach 0.25 (1)
BIGFOIL.COM POLAR EXPORT
ms313
MS(1)-0313 |  |  |  | Cl Max: | 1.628 | at alpha= | 11.5 | deg
JavaFoil+Calcfoil stall+Eppler ext transition |  |  |  | L/D Max: | 87.658 | at alpha= | 6.5 | deg
Re: | 8000000 |  |  | Cd Min: | 0.00958 | at alpha= | -4 | deg
Mach: | 0.25 |  |  | Cl=0 at alpha= | -3.5887 | deg
|  |  |  | @ Cl=0.1, Cd= | 0.010679
|  |  |  | @ Cl=0.4, Cd= | 0.010472
|  |  |  | @ Cl=0.6, Cd= | 0.012561
alpha (deg) | Cl | Cd | Cm | Cl/Cd
-17 | -0.426 | 0.13468 | -0.032 | -3.163
-16.5 | -0.468 | 0.12675 | -0.033 | -3.69
-16 | -0.506 | 0.11911 | -0.034 | -4.25
-15.5 | -0.541 | 0.11236 | -0.035 | -4.811
-15 | -0.573 | 0.10313 | -0.038 | -5.552
-14.5 | -0.597 | 0.09727 | -0.039 | -6.143
-14 | -0.626 | 0.0827 | -0.045 | -7.57
-13.5 | -0.642 | 0.07735 | -0.046 | -8.294
-13 | -0.704 | 0.03926 | -0.059 | -17.926
-12.5 | -0.743 | 0.02365 | -0.065 | -31.398
-12 | -0.745 | 0.02111 | -0.066 | -35.264
-11.5 | -0.739 | 0.01899 | -0.068 | -38.947
-11 | -0.725 | 0.01692 | -0.069 | -42.853
-10.5 | -0.704 | 0.01583 | -0.07 | -44.487
-10 | -0.677 | 0.01493 | -0.071 | -45.332
-9.5 | -0.644 | 0.01415 | -0.072 | -45.524
-9 | -0.606 | 0.01451 | -0.074 | -41.769
-8.5 | -0.564 | 0.01403 | -0.075 | -40.203
-8 | -0.519 | 0.01265 | -0.076 | -41.023
-7.5 | -0.467 | 0.01125 | -0.077 | -41.476
-7 | -0.412 | 0.01102 | -0.078 | -37.372
-6.5 | -0.354 | 0.01071 | -0.078 | -33.109
-6 | -0.296 | 0.0117 | -0.079 | -25.27
-5.5 | -0.236 | 0.01026 | -0.08 | -22.978
-5 | -0.175 | 0.01006 | -0.081 | -17.388
-4.5 | -0.113 | 0.00987 | -0.081 | -11.48
-4 | -0.051 | 0.00958 | -0.082 | -5.345
-3.5 | 0.011 | 0.01137 | -0.083 | 0.992
-3 | 0.074 | 0.01077 | -0.084 | 6.866
-2.5 | 0.137 | 0.01055 | -0.084 | 12.971
-2 | 0.2 | 0.01042 | -0.085 | 19.157
-1.5 | 0.263 | 0.01005 | -0.086 | 26.131
-1 | 0.325 | 0.0107 | -0.087 | 30.407
-0.5 | 0.388 | 0.01021 | -0.087 | 37.995
0 | 0.452 | 0.01161 | -0.088 | 38.916
0.5 | 0.514 | 0.01196 | -0.089 | 43.015
1 | 0.577 | 0.01249 | -0.089 | 46.169
1.5 | 0.639 | 0.01268 | -0.09 | 50.386
2 | 0.701 | 0.01298 | -0.091 | 54.009
2.5 | 0.762 | 0.01307 | -0.091 | 58.316
3 | 0.823 | 0.01238 | -0.092 | 66.536
3.5 | 0.884 | 0.01359 | -0.093 | 65.078
4 | 0.944 | 0.01312 | -0.093 | 71.973
4.5 | 1.004 | 0.01233 | -0.094 | 81.405
5 | 1.063 | 0.01322 | -0.094 | 80.385
5.5 | 1.121 | 0.01354 | -0.095 | 82.799
6 | 1.179 | 0.01503 | -0.095 | 78.444
6.5 | 1.236 | 0.0141 | -0.096 | 87.658
7 | 1.29 | 0.01577 | -0.097 | 81.805
7.5 | 1.342 | 0.01617 | -0.097 | 83.005
8 | 1.392 | 0.01658 | -0.098 | 83.985
8.5 | 1.441 | 0.01701 | -0.098 | 84.685
9 | 1.485 | 0.01749 | -0.099 | 84.917
9.5 | 1.525 | 0.01826 | -0.099 | 83.521
10 | 1.559 | 0.02057 | -0.1 | 75.788
10.5 | 1.587 | 0.02026 | -0.1 | 78.349
11 | 1.61 | 0.02136 | -0.101 | 75.399
11.5 | 1.628 | 0.02235 | -0.101 | 72.842
12 | 1.612 | 0.02382 | -0.1 | 67.678
12.5 | 1.592 | 0.0254 | -0.099 | 62.683
13 | 1.563 | 0.02797 | -0.099 | 55.881
13.5 | 1.513 | 0.03291 | -0.097 | 45.99
14 | 1.452 | 0.03932 | -0.095 | 36.932
14.5 | 1.367 | 0.05097 | -0.091 | 26.826
15 | 1.252 | 0.07788 | -0.082 | 16.072
15.5 | 1.177 | 0.09127 | -0.079 | 12.898
16 | 1.103 | 0.10473 | -0.075 | 10.531
16.5 | 1.027 | 0.11814 | -0.073 | 8.697

## 102. Re 8M Mach 0.25 (2)
BIGFOIL.COM POLAR EXPORT
ms313
MS(1)-0313 |  |  |  | Cl Max: | 2.0136 | at alpha= | 17 | deg
XFOIL ncrit=9 |  |  |  | L/D Max: | 140.85 | at alpha= | 8 | deg
Re: | 8000000 |  |  | Cd Min: | 0.1912 | at alpha= | -20 | deg
Mach: | 0.25 |  |  | Cl=0 at alpha= | -3.2445 | deg
|  |  |  | @ Cl=0.1, Cd= | 0.0054662
|  |  |  | @ Cl=0.4, Cd= | 0.0057242
|  |  |  | @ Cl=0.6, Cd= | 0.0064273
alpha (deg) | Cl | Cd | Cm | Cl/Cd
-20 | -0.8291 | 0.1912 | 0.019 | -4.3363
-19.5 | -0.8684 | 0.17123 | 0.0066 | -5.0715
-19 | -0.9758 | 0.1399 | -0.0135 | -6.975
-18.5 | -1.2785 | 0.08214 | -0.0512 | -15.5649
-18 | -1.3514 | 0.06284 | -0.0644 | -21.5054
-17.5 | -1.3916 | 0.05015 | -0.0721 | -27.7488
-17 | -1.4182 | 0.04087 | -0.0762 | -34.7003
-16.5 | -1.4305 | 0.03393 | -0.0777 | -42.1603
-16 | -1.4307 | 0.02857 | -0.0776 | -50.077
-15.5 | -1.4198 | 0.02446 | -0.0764 | -58.0458
-15 | -1.4014 | 0.02127 | -0.0745 | -65.8862
-14.5 | -1.3677 | 0.01874 | -0.0737 | -72.9829
-14 | -1.3246 | 0.01706 | -0.0717 | -77.6436
-13.5 | -1.2739 | 0.01569 | -0.0704 | -81.1918
-13 | -1.2211 | 0.01424 | -0.0694 | -85.7514
-12.5 | -1.1646 | 0.01305 | -0.0688 | -89.2414
-12 | -1.1054 | 0.01216 | -0.0683 | -90.9046
-11.5 | -1.0447 | 0.0114 | -0.0681 | -91.6404
-11 | -0.9832 | 0.01074 | -0.0681 | -91.5456
-10.5 | -0.921 | 0.01016 | -0.0681 | -90.6496
-10 | -0.8584 | 0.00966 | -0.0684 | -88.8613
-9.5 | -0.7957 | 0.00906 | -0.0687 | -87.8256
-9 | -0.7326 | 0.00859 | -0.0692 | -85.2852
-8.5 | -0.6692 | 0.0082 | -0.0698 | -81.6098
-8 | -0.6057 | 0.00784 | -0.0704 | -77.2577
-7.5 | -0.542 | 0.00747 | -0.0712 | -72.5569
-7 | -0.4784 | 0.00719 | -0.0719 | -66.5369
-6.5 | -0.4145 | 0.00688 | -0.0728 | -60.2471
-5.5 | -0.287 | 0.0064 | -0.0747 | -44.8438
-5 | -0.2233 | 0.00618 | -0.0757 | -36.1327
-4.5 | -0.1596 | 0.006 | -0.0767 | -26.6
-4 | -0.096 | 0.00584 | -0.0778 | -16.4384
-3.5 | -0.0325 | 0.0057 | -0.0789 | -5.7018
-3 | 0.0311 | 0.00557 | -0.0801 | 5.5835
-2.5 | 0.0948 | 0.00546 | -0.0814 | 17.3626
-1.5 | 0.2209 | 0.00561 | -0.0843 | 39.3761
-1 | 0.2853 | 0.00552 | -0.0862 | 51.6848
-0.5 | 0.3484 | 0.0056 | -0.0877 | 62.2143
0 | 0.4107 | 0.00575 | -0.0888 | 71.4261
0.5 | 0.4721 | 0.00598 | -0.0895 | 78.9465
1 | 0.5334 | 0.00622 | -0.0901 | 85.7556
1.5 | 0.5947 | 0.00641 | -0.0907 | 92.7769
2 | 0.6559 | 0.00661 | -0.0913 | 99.2284
2.5 | 0.7169 | 0.00683 | -0.0917 | 104.9634
3 | 0.7777 | 0.00706 | -0.0921 | 110.1558
3.5 | 0.8385 | 0.00727 | -0.0925 | 115.337
4 | 0.8989 | 0.00753 | -0.0928 | 119.3758
4.5 | 0.9597 | 0.00772 | -0.093 | 124.3135
5 | 1.0199 | 0.00798 | -0.0932 | 127.807
5.5 | 1.0796 | 0.00827 | -0.0932 | 130.5441
6 | 1.1399 | 0.0085 | -0.0932 | 134.1059
6.5 | 1.1994 | 0.00879 | -0.093 | 136.4505
7 | 1.2581 | 0.00916 | -0.0927 | 137.3472
7.5 | 1.3174 | 0.00944 | -0.0924 | 139.5551
8 | 1.3761 | 0.00977 | -0.0919 | 140.8495
8.5 | 1.4332 | 0.01022 | -0.0911 | 140.2348
9 | 1.4909 | 0.0106 | -0.0903 | 140.6509
9.5 | 1.547 | 0.01108 | -0.0891 | 139.6209
10 | 1.6011 | 0.01169 | -0.0876 | 136.9632
10.5 | 1.6507 | 0.01259 | -0.0854 | 131.112
11 | 1.6997 | 0.01346 | -0.0829 | 126.2779
11.5 | 1.7477 | 0.01431 | -0.0803 | 122.1314
12 | 1.7917 | 0.01525 | -0.0769 | 117.4885
12.5 | 1.8322 | 0.01619 | -0.0729 | 113.1686
13 | 1.8622 | 0.0173 | -0.0672 | 107.6416
13.5 | 1.8929 | 0.0187 | -0.0622 | 101.2246
14 | 1.923 | 0.02027 | -0.0574 | 94.8693
14.5 | 1.9505 | 0.02212 | -0.0527 | 88.1781
15 | 1.973 | 0.02442 | -0.048 | 80.7944
15.5 | 1.9904 | 0.02721 | -0.0433 | 73.1496
16 | 2.0023 | 0.03057 | -0.0388 | 65.4989
17 | 2.0136 | 0.03856 | -0.0309 | 52.2199
17.5 | 2.0126 | 0.04378 | -0.0281 | 45.9708
18 | 2.0033 | 0.05031 | -0.0263 | 39.8191
18.5 | 1.9861 | 0.05825 | -0.0259 | 34.0961
19 | 1.96 | 0.06796 | -0.0273 | 28.8405
19.5 | 1.9179 | 0.08058 | -0.0313 | 23.8012
20 | 1.8465 | 0.09816 | -0.0393 | 18.8111

## 103. Re 8M Mach 0.50 (1)
BIGFOIL.COM POLAR EXPORT
ms313
MS(1)-0313 |  |  |  | Cl Max: | 1.474 | at alpha= | 8.5 | deg
JavaFoil+Calcfoil stall+Eppler ext transition |  |  |  | L/D Max: | 83.855 | at alpha= | 6 | deg
Re: | 8000000 |  |  | Cd Min: | 0.00816 | at alpha= | -1.5 | deg
Mach: | 0.5 |  |  | Cl=0 at alpha= | -3.5929 | deg
|  |  |  | @ Cl=0.1, Cd= | 0.011284
|  |  |  | @ Cl=0.4, Cd= | 0.011221
|  |  |  | @ Cl=0.6, Cd= | 0.012745
alpha (deg) | Cl | Cd | Cm | Cl/Cd
-20 | -0.913 | 0.15645 | -0.038 | -5.835
-19.5 | -0.886 | 0.15163 | -0.038 | -5.84
-19 | -0.859 | 0.14733 | -0.038 | -5.828
-18.5 | -0.834 | 0.14065 | -0.04 | -5.931
-18 | -0.805 | 0.13632 | -0.04 | -5.905
-17.5 | -0.775 | 0.13232 | -0.039 | -5.857
-17 | -0.747 | 0.12515 | -0.039 | -5.971
-16.5 | -0.721 | 0.11821 | -0.039 | -6.096
-16 | -0.694 | 0.1237 | -0.04 | -5.606
-15.5 | -0.666 | 0.11581 | -0.04 | -5.749
-15 | -0.637 | 0.11321 | -0.039 | -5.625
-14.5 | -0.61 | 0.10478 | -0.04 | -5.818
-14 | -0.582 | 0.09766 | -0.041 | -5.964
-13.5 | -0.555 | 0.09066 | -0.042 | -6.124
-13 | -0.526 | 0.09773 | -0.04 | -5.384
-12.5 | -0.498 | 0.09421 | -0.04 | -5.287
-12 | -0.47 | 0.08624 | -0.04 | -5.455
-11.5 | -0.443 | 0.08076 | -0.041 | -5.485
-11 | -0.416 | 0.07512 | -0.043 | -5.535
-10.5 | -0.399 | 0.05801 | -0.056 | -6.884
-10 | -0.359 | 0.07299 | -0.041 | -4.919
-9.5 | -0.333 | 0.06377 | -0.045 | -5.215
-9 | -0.312 | 0.05246 | -0.056 | -5.941
-8.5 | -0.276 | 0.05923 | -0.044 | -4.658
-8 | -0.489 | 0.01636 | -0.083 | -29.871
-7.5 | -0.473 | 0.01519 | -0.084 | -31.125
-7 | -0.433 | 0.01442 | -0.085 | -30.02
-6.5 | -0.38 | 0.01286 | -0.086 | -29.528
-6 | -0.324 | 0.01237 | -0.089 | -26.203
-5.5 | -0.26 | 0.01078 | -0.089 | -24.136
-5 | -0.194 | 0.01047 | -0.09 | -18.53
-4.5 | -0.126 | 0.01019 | -0.091 | -12.373
-4 | -0.057 | 0.00997 | -0.092 | -5.724
-3.5 | 0.013 | 0.00969 | -0.093 | 1.299
-3 | 0.083 | 0.01142 | -0.094 | 7.235
-2.5 | 0.153 | 0.01086 | -0.094 | 14.074
-2 | 0.223 | 0.01075 | -0.095 | 20.759
-1.5 | 0.293 | 0.00816 | -0.096 | 35.96
-1 | 0.363 | 0.01101 | -0.097 | 33.001
-0.5 | 0.433 | 0.01141 | -0.098 | 37.987
0 | 0.505 | 0.01217 | -0.098 | 41.485
0.5 | 0.574 | 0.01257 | -0.099 | 45.694
1 | 0.644 | 0.01304 | -0.1 | 49.378
1.5 | 0.713 | 0.01334 | -0.101 | 53.433
2 | 0.781 | 0.0136 | -0.101 | 57.459
2.5 | 0.849 | 0.01406 | -0.102 | 60.4
3 | 0.916 | 0.01427 | -0.103 | 64.196
3.5 | 0.982 | 0.01461 | -0.103 | 67.252
4 | 1.048 | 0.01374 | -0.104 | 76.25
4.5 | 1.111 | 0.01347 | -0.105 | 82.495
5 | 1.174 | 0.01583 | -0.105 | 74.153
5.5 | 1.234 | 0.01628 | -0.106 | 75.81
6 | 1.292 | 0.01541 | -0.107 | 83.855
6.5 | 1.347 | 0.01748 | -0.107 | 77.074
7 | 1.394 | 0.01818 | -0.108 | 76.698
7.5 | 1.433 | 0.01894 | -0.109 | 75.677
8 | 1.461 | 0.01978 | -0.109 | 73.875
8.5 | 1.474 | 0.02218 | -0.11 | 66.461
9 | 1.416 | 0.02519 | -0.108 | 56.214
9.5 | 1.265 | 0.03211 | -0.104 | 39.391
10 | 0.776 | 0.07742 | -0.073 | 10.017
10.5 | 0.8 | 0.08684 | -0.071 | 9.209
11 | 0.825 | 0.0875 | -0.069 | 9.432
11.5 | 0.846 | 0.08836 | -0.064 | 9.575
12 | 0.878 | 0.09507 | -0.068 | 9.234
12.5 | 0.908 | 0.10187 | -0.07 | 8.908
13 | 0.931 | 0.10038 | -0.068 | 9.279
13.5 | 0.96 | 0.1051 | -0.069 | 9.136

## 104. Re 8M Mach 0.50 (2)
BIGFOIL.COM POLAR EXPORT
ms313
MS(1)-0313 |  |  |  | Cl Max: | 1.9155 | at alpha= | 11 | deg
XFOIL ncrit=9 |  |  |  | L/D Max: | 136.664 | at alpha= | 7 | deg
Re: | 8000000 |  |  | Cd Min: | 0.03421 | at alpha= | 12 | deg
Mach: | 0.5 |  |  | Cl=0 at alpha= | -99 | deg
|  |  |  | @ Cl=0.1, Cd= | 0.00608
|  |  |  | @ Cl=0.4, Cd= | 0.00608
|  |  |  | @ Cl=0.6, Cd= | 0.006574
alpha (deg) | Cl | Cd | Cm | Cl/Cd
0 | 0.4636 | 0.00608 | -0.0979 | 76.25
0.5 | 0.534 | 0.00634 | -0.0985 | 84.2271
1 | 0.6045 | 0.00659 | -0.0989 | 91.7299
1.5 | 0.6749 | 0.00686 | -0.0992 | 98.3819
2 | 0.7456 | 0.00711 | -0.0993 | 104.8664
2.5 | 0.8167 | 0.00734 | -0.0993 | 111.267
3 | 0.8871 | 0.00766 | -0.099 | 115.8094
3.5 | 0.9586 | 0.00791 | -0.0986 | 121.1884
4 | 1.0296 | 0.00824 | -0.0979 | 124.9515
4.5 | 1.1007 | 0.00858 | -0.0969 | 128.2867
5 | 1.1727 | 0.0089 | -0.0957 | 131.764
5.5 | 1.2444 | 0.00928 | -0.0941 | 134.0948
6 | 1.3151 | 0.00975 | -0.0919 | 134.8821
6.5 | 1.3863 | 0.01021 | -0.0894 | 135.7786
7 | 1.4582 | 0.01067 | -0.0865 | 136.6635
7.5 | 1.5284 | 0.01123 | -0.0829 | 136.0997
8 | 1.5967 | 0.01189 | -0.0785 | 134.2893
8.5 | 1.6642 | 0.01253 | -0.0734 | 132.8172
9 | 1.7203 | 0.01337 | -0.0662 | 128.6687
9.5 | 1.7716 | 0.01464 | -0.0584 | 121.0109
10 | 1.8255 | 0.01611 | -0.0507 | 113.3147
10.5 | 1.8803 | 0.01783 | -0.0427 | 105.4571
11 | 1.9155 | 0.02093 | -0.0325 | 91.5194
11.5 | 1.9117 | 0.02637 | -0.0219 | 72.4953
12 | 1.873 | 0.03421 | -0.0139 | 54.7501

## 105. Re 10M Mach 0.00 (1)
BIGFOIL.COM POLAR EXPORT
ms313
MS(1)-0313 |  |  |  | Cl Max: | 1.674 | at alpha= | 12.5 | deg
JavaFoil+Calcfoil stall+Eppler ext transition |  |  |  | L/D Max: | 91.506 | at alpha= | 9 | deg
Re: | 10000000 |  |  | Cd Min: | 0.00832 | at alpha= | -1 | deg
Mach: | 0 |  |  | Cl=0 at alpha= | -3.5902 | deg
|  |  |  | @ Cl=0.1, Cd= | 0.0098053
|  |  |  | @ Cl=0.4, Cd= | 0.011353
|  |  |  | @ Cl=0.6, Cd= | 0.012291
alpha (deg) | Cl | Cd | Cm | Cl/Cd
-19 | -0.693 | 0.13771 | -0.034 | -5.029
-18.5 | -0.708 | 0.12727 | -0.036 | -5.566
-18 | -0.72 | 0.12149 | -0.037 | -5.928
-17.5 | -0.733 | 0.11371 | -0.038 | -6.444
-17 | -0.741 | 0.10885 | -0.039 | -6.807
-16.5 | -0.751 | 0.1002 | -0.041 | -7.497
-16 | -0.769 | 0.08441 | -0.045 | -9.106
-15.5 | -0.789 | 0.06682 | -0.049 | -11.805
-15 | -0.837 | 0.03714 | -0.056 | -22.523
-14.5 | -0.853 | 0.02725 | -0.059 | -31.296
-14 | -0.855 | 0.02317 | -0.061 | -36.908
-13.5 | -0.848 | 0.02223 | -0.062 | -38.138
-13 | -0.84 | 0.01971 | -0.063 | -42.642
-12.5 | -0.825 | 0.01852 | -0.064 | -44.55
-12 | -0.806 | 0.01742 | -0.065 | -46.242
-11.5 | -0.782 | 0.01567 | -0.067 | -49.92
-11 | -0.754 | 0.01494 | -0.068 | -50.462
-10.5 | -0.722 | 0.01423 | -0.069 | -50.754
-10 | -0.687 | 0.01449 | -0.07 | -47.383
-9.5 | -0.652 | 0.01388 | -0.071 | -46.968
-9 | -0.607 | 0.01359 | -0.072 | -44.668
-8.5 | -0.559 | 0.01143 | -0.073 | -48.885
-8 | -0.509 | 0.01114 | -0.074 | -45.646
-7.5 | -0.456 | 0.01093 | -0.074 | -41.707
-7 | -0.401 | 0.01174 | -0.075 | -34.166
-6.5 | -0.345 | 0.01157 | -0.076 | -29.789
-6 | -0.287 | 0.01141 | -0.077 | -25.18
-5.5 | -0.229 | 0.01005 | -0.077 | -22.767
-5 | -0.17 | 0.01115 | -0.078 | -15.205
-4.5 | -0.11 | 0.01103 | -0.079 | -9.958
-4 | -0.05 | 0.00945 | -0.08 | -5.25
-3.5 | 0.011 | 0.00984 | -0.08 | 1.11
-3 | 0.072 | 0.00904 | -0.081 | 7.927
-2.5 | 0.132 | 0.01068 | -0.082 | 12.402
-2 | 0.193 | 0.01096 | -0.082 | 17.646
-1.5 | 0.254 | 0.01096 | -0.083 | 23.188
-1 | 0.315 | 0.00832 | -0.084 | 37.873
-0.5 | 0.376 | 0.01126 | -0.085 | 33.363
0 | 0.438 | 0.0115 | -0.085 | 38.059
0.5 | 0.498 | 0.01175 | -0.086 | 42.417
1 | 0.559 | 0.01212 | -0.086 | 46.103
1.5 | 0.619 | 0.01237 | -0.087 | 50.039
2 | 0.679 | 0.01254 | -0.088 | 54.127
2.5 | 0.739 | 0.01273 | -0.088 | 58.027
3 | 0.798 | 0.01214 | -0.089 | 65.729
3.5 | 0.857 | 0.0124 | -0.09 | 69.115
4 | 0.916 | 0.01233 | -0.09 | 74.292
4.5 | 0.974 | 0.01266 | -0.091 | 76.953
5 | 1.032 | 0.01271 | -0.091 | 81.14
5.5 | 1.089 | 0.01406 | -0.092 | 77.428
6 | 1.145 | 0.01431 | -0.092 | 80.014
6.5 | 1.201 | 0.01356 | -0.093 | 88.54
7 | 1.255 | 0.01445 | -0.094 | 86.814
7.5 | 1.307 | 0.0153 | -0.094 | 85.442
8 | 1.358 | 0.01563 | -0.095 | 86.91
8.5 | 1.408 | 0.01554 | -0.095 | 90.598
9 | 1.454 | 0.01589 | -0.096 | 91.506
9.5 | 1.498 | 0.01661 | -0.096 | 90.188
10 | 1.538 | 0.01762 | -0.096 | 87.28
10.5 | 1.574 | 0.01824 | -0.097 | 86.288
11 | 1.606 | 0.019 | -0.097 | 84.516
11.5 | 1.635 | 0.01978 | -0.098 | 82.649
12 | 1.66 | 0.02036 | -0.098 | 81.539
12.5 | 1.674 | 0.02139 | -0.099 | 78.269
13 | 1.662 | 0.0224 | -0.098 | 74.21
13.5 | 1.65 | 0.02443 | -0.097 | 67.553
14 | 1.634 | 0.02674 | -0.097 | 61.093
14.5 | 1.616 | 0.02895 | -0.096 | 55.821
15 | 1.589 | 0.03215 | -0.096 | 49.42
15.5 | 1.557 | 0.03606 | -0.095 | 43.19
16 | 1.515 | 0.04242 | -0.093 | 35.711
16.5 | 1.463 | 0.05185 | -0.091 | 28.209
17 | 1.403 | 0.06503 | -0.087 | 21.57
17.5 | 1.335 | 0.08613 | -0.082 | 15.495

## 106. Re 10M Mach 0.00 (2)
BIGFOIL.COM POLAR EXPORT
ms313
MS(1)-0313 |  |  |  | Cl Max: | 2.0856 | at alpha= | 19.5 | deg
XFOIL ncrit=9 |  |  |  | L/D Max: | 147.451 | at alpha= | 9 | deg
Re: | 10000000 |  |  | Cd Min: | 0.04552 | at alpha= | 20 | deg
Mach: | 0 |  |  | Cl=0 at alpha= | -3.2636 | deg
|  |  |  | @ Cl=0.1, Cd= | 0.0056648
|  |  |  | @ Cl=0.4, Cd= | 0.0056962
|  |  |  | @ Cl=0.6, Cd= | 0.0062293
alpha (deg) | Cl | Cd | Cm | Cl/Cd
-20 | -1.71 | 0.02991 | -0.062 | -57.1715
-19.5 | -1.6932 | 0.0269 | -0.0616 | -62.9442
-19 | -1.6723 | 0.02432 | -0.0611 | -68.7623
-18.5 | -1.6475 | 0.02211 | -0.0604 | -74.5138
-18 | -1.62 | 0.02021 | -0.0595 | -80.1583
-17.5 | -1.5938 | 0.01852 | -0.058 | -86.0583
-17 | -1.5536 | 0.01725 | -0.058 | -90.0638
-16.5 | -1.5094 | 0.01625 | -0.0577 | -92.8862
-16 | -1.4626 | 0.01536 | -0.0576 | -95.2214
-15.5 | -1.4087 | 0.01454 | -0.0587 | -96.8845
-15 | -1.3612 | 0.01387 | -0.0581 | -98.1399
-14.5 | -1.311 | 0.01318 | -0.0581 | -99.4689
-14 | -1.2594 | 0.01244 | -0.0582 | -101.2379
-13.5 | -1.206 | 0.01177 | -0.0586 | -102.4639
-13 | -1.1516 | 0.01117 | -0.0591 | -103.0976
-12.5 | -1.0962 | 0.01064 | -0.0597 | -103.0263
-12 | -1.0399 | 0.01015 | -0.0603 | -102.4532
-11.5 | -0.983 | 0.00972 | -0.061 | -101.1317
-11 | -0.9255 | 0.00931 | -0.0618 | -99.4092
-10.5 | -0.8676 | 0.00894 | -0.0626 | -97.047
-10 | -0.8093 | 0.00849 | -0.0635 | -95.3239
-9.5 | -0.7506 | 0.00813 | -0.0644 | -92.3247
-9 | -0.6915 | 0.00782 | -0.0653 | -88.4271
-8.5 | -0.6322 | 0.00754 | -0.0662 | -83.8462
-8 | -0.5725 | 0.00721 | -0.0673 | -79.4036
-7 | -0.4524 | 0.00671 | -0.0693 | -67.4218
-6.5 | -0.3922 | 0.00648 | -0.0703 | -60.5247
-6 | -0.3317 | 0.00625 | -0.0714 | -53.072
-5.5 | -0.2712 | 0.00607 | -0.0725 | -44.6787
-5 | -0.2106 | 0.00591 | -0.0735 | -35.6345
-4.5 | -0.15 | 0.00577 | -0.0746 | -25.9965
-4 | -0.0893 | 0.00565 | -0.0756 | -15.8053
-3.5 | -0.0287 | 0.00556 | -0.0767 | -5.1619
-3 | 0.032 | 0.0055 | -0.0779 | 5.8182
-2.5 | 0.0919 | 0.00565 | -0.079 | 16.2655
-2 | 0.1522 | 0.00576 | -0.0803 | 26.4236
-1.5 | 0.2131 | 0.00576 | -0.0817 | 36.9965
-1 | 0.2742 | 0.00576 | -0.0832 | 47.6042
-0.5 | 0.3359 | 0.00567 | -0.0849 | 59.2416
0 | 0.3966 | 0.00569 | -0.0862 | 69.7012
0.5 | 0.4564 | 0.0058 | -0.0871 | 78.6897
1 | 0.5155 | 0.00598 | -0.0878 | 86.204
1.5 | 0.5745 | 0.00616 | -0.0885 | 93.263
2 | 0.6334 | 0.00632 | -0.0892 | 100.2215
2.5 | 0.6921 | 0.0065 | -0.0898 | 106.4769
3 | 0.7504 | 0.00671 | -0.0903 | 111.8331
3.5 | 0.8088 | 0.00688 | -0.0909 | 117.5581
4 | 0.8666 | 0.0071 | -0.0913 | 122.0563
4.5 | 0.9246 | 0.00728 | -0.0918 | 127.0055
5 | 0.9821 | 0.0075 | -0.0922 | 130.9467
5.5 | 1.0391 | 0.00774 | -0.0925 | 134.2506
6 | 1.0963 | 0.00795 | -0.0929 | 137.8994
6.5 | 1.1528 | 0.00819 | -0.0932 | 140.757
7 | 1.2087 | 0.00849 | -0.0933 | 142.3675
7.5 | 1.2646 | 0.00874 | -0.0935 | 144.6911
8 | 1.3202 | 0.009 | -0.0936 | 146.6889
8.5 | 1.3745 | 0.00936 | -0.0935 | 146.8483
9 | 1.4288 | 0.00969 | -0.0934 | 147.451
9.5 | 1.482 | 0.01007 | -0.0932 | 147.1698
10 | 1.5337 | 0.01056 | -0.0927 | 145.2367
10.5 | 1.5823 | 0.01129 | -0.0918 | 140.1506
11 | 1.631 | 0.01194 | -0.0908 | 136.5997
12 | 1.726 | 0.01322 | -0.0885 | 130.5598
12.5 | 1.7715 | 0.0139 | -0.0871 | 127.446
13 | 1.8145 | 0.01469 | -0.0853 | 123.5194
13.5 | 1.8562 | 0.01542 | -0.0832 | 120.3761
14 | 1.893 | 0.01627 | -0.0804 | 116.3491
14.5 | 1.9218 | 0.01719 | -0.076 | 111.7976
15 | 1.9483 | 0.01828 | -0.0717 | 106.581
15.5 | 1.9735 | 0.01962 | -0.0675 | 100.5861
16 | 1.9989 | 0.02105 | -0.0638 | 94.9596
16.5 | 2.0193 | 0.0229 | -0.0599 | 88.179
17.5 | 2.0531 | 0.02712 | -0.0522 | 75.7043
18 | 2.0664 | 0.02982 | -0.0488 | 69.2958
18.5 | 2.075 | 0.033 | -0.0454 | 62.8788
19 | 2.0834 | 0.0364 | -0.0426 | 57.2363
19.5 | 2.0856 | 0.04053 | -0.0401 | 51.4582
20 | 2.0829 | 0.04552 | -0.0381 | 45.7579

## 107. Re 10M Mach 0.10 (1)
BIGFOIL.COM POLAR EXPORT
ms313
MS(1)-0313 |  |  |  | Cl Max: | 1.671 | at alpha= | 12.5 | deg
JavaFoil+Calcfoil stall+Eppler ext transition |  |  |  | L/D Max: | 88.955 | at alpha= | 6.5 | deg
Re: | 10000000 |  |  | Cd Min: | 0.00829 | at alpha= | -0.5 | deg
Mach: | 0.1 |  |  | Cl=0 at alpha= | -3.5902 | deg
|  |  |  | @ Cl=0.1, Cd= | 0.010579
|  |  |  | @ Cl=0.4, Cd= | 0.0094582
|  |  |  | @ Cl=0.6, Cd= | 0.012336
alpha (deg) | Cl | Cd | Cm | Cl/Cd
-19 | -0.648 | 0.14173 | -0.033 | -4.572
-18.5 | -0.664 | 0.13401 | -0.034 | -4.958
-18 | -0.682 | 0.12367 | -0.036 | -5.517
-17.5 | -0.696 | 0.11834 | -0.037 | -5.88
-17 | -0.71 | 0.11036 | -0.038 | -6.432
-16.5 | -0.724 | 0.10047 | -0.041 | -7.208
-16 | -0.733 | 0.09544 | -0.042 | -7.681
-15.5 | -0.75 | 0.08083 | -0.046 | -9.277
-15 | -0.777 | 0.05958 | -0.051 | -13.036
-14.5 | -0.83 | 0.02962 | -0.059 | -28.015
-14 | -0.839 | 0.02402 | -0.061 | -34.925
-13.5 | -0.834 | 0.02306 | -0.062 | -36.169
-13 | -0.829 | 0.02031 | -0.063 | -40.833
-12.5 | -0.817 | 0.01885 | -0.065 | -43.337
-12 | -0.8 | 0.01766 | -0.066 | -45.285
-11.5 | -0.778 | 0.01586 | -0.067 | -49.045
-11 | -0.752 | 0.01501 | -0.068 | -50.098
-10.5 | -0.721 | 0.01435 | -0.069 | -50.235
-10 | -0.686 | 0.0146 | -0.07 | -47.005
-9.5 | -0.649 | 0.01402 | -0.071 | -46.297
-9 | -0.608 | 0.01364 | -0.072 | -44.584
-8.5 | -0.561 | 0.01142 | -0.073 | -49.107
-8 | -0.51 | 0.01222 | -0.074 | -41.748
-7.5 | -0.458 | 0.0109 | -0.075 | -41.994
-7 | -0.403 | 0.01178 | -0.076 | -34.19
-6.5 | -0.346 | 0.01156 | -0.076 | -29.967
-6 | -0.289 | 0.01138 | -0.077 | -25.363
-5.5 | -0.23 | 0.01 | -0.078 | -22.987
-5 | -0.17 | 0.00981 | -0.079 | -17.375
-4.5 | -0.11 | 0.01099 | -0.079 | -10.043
-4 | -0.05 | 0.00945 | -0.08 | -5.274
-3.5 | 0.011 | 0.01121 | -0.081 | 0.979
-3 | 0.072 | 0.01046 | -0.081 | 6.882
-2.5 | 0.133 | 0.01072 | -0.082 | 12.423
-2 | 0.194 | 0.01094 | -0.083 | 17.774
-1.5 | 0.256 | 0.01096 | -0.084 | 23.315
-1 | 0.317 | 0.01081 | -0.084 | 29.29
-0.5 | 0.377 | 0.00829 | -0.085 | 45.535
0 | 0.44 | 0.01149 | -0.086 | 38.297
0.5 | 0.501 | 0.01174 | -0.086 | 42.672
1 | 0.561 | 0.01217 | -0.087 | 46.136
1.5 | 0.622 | 0.01243 | -0.088 | 50.061
2 | 0.682 | 0.01255 | -0.088 | 54.351
2.5 | 0.742 | 0.01274 | -0.089 | 58.25
3 | 0.802 | 0.0122 | -0.089 | 65.743
3.5 | 0.861 | 0.01245 | -0.09 | 69.165
4 | 0.92 | 0.01241 | -0.091 | 74.116
4.5 | 0.979 | 0.01262 | -0.091 | 77.508
5 | 1.036 | 0.01277 | -0.092 | 81.134
5.5 | 1.094 | 0.01408 | -0.092 | 77.658
6 | 1.15 | 0.01434 | -0.093 | 80.212
6.5 | 1.206 | 0.01356 | -0.093 | 88.955
7 | 1.26 | 0.01505 | -0.094 | 83.754
7.5 | 1.313 | 0.01536 | -0.095 | 85.476
8 | 1.364 | 0.01571 | -0.095 | 86.774
8.5 | 1.413 | 0.01609 | -0.096 | 87.846
9 | 1.459 | 0.01645 | -0.096 | 88.694
9.5 | 1.503 | 0.01718 | -0.096 | 87.481
10 | 1.542 | 0.01817 | -0.097 | 84.863
10.5 | 1.577 | 0.01872 | -0.097 | 84.24
11 | 1.608 | 0.01958 | -0.098 | 82.106
11.5 | 1.636 | 0.02034 | -0.098 | 80.416
12 | 1.659 | 0.02056 | -0.099 | 80.668
12.5 | 1.671 | 0.02164 | -0.099 | 77.19
13 | 1.652 | 0.02298 | -0.098 | 71.868
13.5 | 1.635 | 0.02529 | -0.097 | 64.675
14 | 1.617 | 0.02757 | -0.097 | 58.642
14.5 | 1.594 | 0.03008 | -0.096 | 52.986
15 | 1.561 | 0.03385 | -0.095 | 46.122
15.5 | 1.523 | 0.03845 | -0.094 | 39.617
16 | 1.47 | 0.04674 | -0.092 | 31.458
16.5 | 1.4 | 0.0619 | -0.088 | 22.61
17 | 1.33 | 0.08127 | -0.083 | 16.362
17.5 | 1.277 | 0.09549 | -0.08 | 13.378

## 108. Re 10M Mach 0.10 (2)
BIGFOIL.COM POLAR EXPORT
ms313
MS(1)-0313 |  |  |  | Cl Max: | 2.0753 | at alpha= | 19 | deg
XFOIL ncrit=9 |  |  |  | L/D Max: | 147.449 | at alpha= | 9 | deg
Re: | 10000000 |  |  | Cd Min: | 0.05004 | at alpha= | 20 | deg
Mach: | 0.1 |  |  | Cl=0 at alpha= | -3.2611 | deg
|  |  |  | @ Cl=0.1, Cd= | 0.0056741
|  |  |  | @ Cl=0.4, Cd= | 0.0057022
|  |  |  | @ Cl=0.6, Cd= | 0.0062399
alpha (deg) | Cl | Cd | Cm | Cl/Cd
-20 | -1.6925 | 0.03415 | -0.0656 | -49.5608
-19.5 | -1.6827 | 0.03026 | -0.0655 | -55.6081
-19 | -1.6671 | 0.027 | -0.065 | -61.7444
-18.5 | -1.6464 | 0.02426 | -0.0643 | -67.8648
-18 | -1.6215 | 0.02195 | -0.0634 | -73.8724
-17.5 | -1.594 | 0.01996 | -0.0622 | -79.8597
-17 | -1.5652 | 0.01824 | -0.061 | -85.8114
-16.5 | -1.5228 | 0.01699 | -0.0606 | -89.6292
-16 | -1.4767 | 0.01596 | -0.0602 | -92.5251
-15.5 | -1.4229 | 0.01503 | -0.061 | -94.6707
-15 | -1.3753 | 0.01429 | -0.0602 | -96.2421
-14.5 | -1.3243 | 0.01358 | -0.06 | -97.5184
-14 | -1.2717 | 0.01288 | -0.06 | -98.7345
-13.5 | -1.2182 | 0.01211 | -0.0601 | -100.5945
-13 | -1.1632 | 0.01144 | -0.0605 | -101.6783
-12.5 | -1.1072 | 0.01085 | -0.0609 | -102.0461
-12 | -1.0502 | 0.01032 | -0.0614 | -101.7636
-11.5 | -0.9926 | 0.00985 | -0.062 | -100.7716
-11 | -0.9344 | 0.00942 | -0.0627 | -99.1932
-10.5 | -0.8757 | 0.00904 | -0.0634 | -96.8695
-10 | -0.8168 | 0.0086 | -0.0642 | -94.9767
-9.5 | -0.7575 | 0.0082 | -0.065 | -92.378
-9 | -0.6977 | 0.00787 | -0.0659 | -88.6531
-8.5 | -0.6377 | 0.00759 | -0.0668 | -84.0184
-8 | -0.5774 | 0.00726 | -0.0678 | -79.5317
-7.5 | -0.517 | 0.007 | -0.0687 | -73.8571
-7 | -0.4563 | 0.00674 | -0.0697 | -67.7003
-6.5 | -0.3955 | 0.0065 | -0.0708 | -60.8462
-6 | -0.3345 | 0.00628 | -0.0718 | -53.2643
-5.5 | -0.2735 | 0.00609 | -0.0728 | -44.9097
-5 | -0.2124 | 0.00592 | -0.0739 | -35.8784
-4.5 | -0.1514 | 0.00578 | -0.0749 | -26.1938
-4 | -0.0902 | 0.00566 | -0.076 | -15.9364
-3.5 | -0.0292 | 0.00557 | -0.0771 | -5.2424
-3 | 0.0319 | 0.00551 | -0.0782 | 5.7895
-2.5 | 0.0922 | 0.00566 | -0.0794 | 16.2898
-2 | 0.1529 | 0.00577 | -0.0807 | 26.4991
-1.5 | 0.2142 | 0.00577 | -0.0821 | 37.1231
-0.5 | 0.3378 | 0.00567 | -0.0853 | 59.5767
0 | 0.3988 | 0.0057 | -0.0866 | 69.9649
0.5 | 0.4589 | 0.00581 | -0.0875 | 78.9845
1 | 0.5184 | 0.00599 | -0.0882 | 86.5442
1.5 | 0.5778 | 0.00618 | -0.0889 | 93.4951
2 | 0.6371 | 0.00634 | -0.0895 | 100.489
2.5 | 0.6962 | 0.00651 | -0.0902 | 106.9432
3 | 0.7549 | 0.00673 | -0.0907 | 112.1694
3.5 | 0.8137 | 0.0069 | -0.0912 | 117.9275
4 | 0.872 | 0.00712 | -0.0916 | 122.4719
4.5 | 0.9304 | 0.0073 | -0.0921 | 127.4521
5 | 0.9883 | 0.00753 | -0.0924 | 131.2483
5.5 | 1.0458 | 0.00778 | -0.0927 | 134.4216
6 | 1.1035 | 0.00798 | -0.093 | 138.2832
6.5 | 1.1604 | 0.00824 | -0.0933 | 140.8252
7 | 1.2168 | 0.00854 | -0.0934 | 142.4824
7.5 | 1.2734 | 0.00879 | -0.0935 | 144.8692
8 | 1.3294 | 0.00906 | -0.0935 | 146.7329
8.5 | 1.3842 | 0.00944 | -0.0933 | 146.6314
9 | 1.4391 | 0.00976 | -0.0932 | 147.4488
9.5 | 1.4927 | 0.01018 | -0.0928 | 146.6306
10 | 1.5447 | 0.0107 | -0.0922 | 144.3645
10.5 | 1.5938 | 0.01142 | -0.0911 | 139.5622
11 | 1.643 | 0.01208 | -0.09 | 136.0099
11.5 | 1.6909 | 0.01277 | -0.0886 | 132.4119
12 | 1.7379 | 0.01346 | -0.0872 | 129.1159
12.5 | 1.7838 | 0.01415 | -0.0856 | 126.0636
13 | 1.827 | 0.01494 | -0.0835 | 122.2892
13.5 | 1.8666 | 0.01579 | -0.0808 | 118.2141
14 | 1.9027 | 0.01663 | -0.0775 | 114.4137
14.5 | 1.927 | 0.01774 | -0.0723 | 108.6246
15 | 1.9553 | 0.0189 | -0.0682 | 103.455
15.5 | 1.98 | 0.0204 | -0.0639 | 97.0588
16 | 2.0033 | 0.0221 | -0.0599 | 90.6471
16.5 | 2.0244 | 0.02403 | -0.0561 | 84.2447
17.5 | 2.0542 | 0.02886 | -0.0482 | 71.1781
18 | 2.0629 | 0.03209 | -0.0445 | 64.2848
18.5 | 2.0725 | 0.03543 | -0.0415 | 58.4956
19 | 2.0753 | 0.03954 | -0.0387 | 52.4861
19.5 | 2.073 | 0.0445 | -0.0364 | 46.5843
20 | 2.0687 | 0.05004 | -0.035 | 41.3409

## 109. Re 10M Mach 0.25 (1)
BIGFOIL.COM POLAR EXPORT
ms313
MS(1)-0313 |  |  |  | Cl Max: | 1.628 | at alpha= | 11.5 | deg
JavaFoil+Calcfoil stall+Eppler ext transition |  |  |  | L/D Max: | 86.765 | at alpha= | 8.5 | deg
Re: | 10000000 |  |  | Cd Min: | 0.00828 | at alpha= | -1 | deg
Mach: | 0.25 |  |  | Cl=0 at alpha= | -3.5887 | deg
|  |  |  | @ Cl=0.1, Cd= | 0.010752
|  |  |  | @ Cl=0.4, Cd= | 0.010736
|  |  |  | @ Cl=0.6, Cd= | 0.01241
alpha (deg) | Cl | Cd | Cm | Cl/Cd
-17 | -0.426 | 0.13134 | -0.033 | -3.246
-16.5 | -0.468 | 0.12628 | -0.033 | -3.708
-16 | -0.507 | 0.11871 | -0.034 | -4.269
-15.5 | -0.541 | 0.11229 | -0.035 | -4.818
-15 | -0.573 | 0.10104 | -0.038 | -5.675
-14.5 | -0.599 | 0.09459 | -0.04 | -6.333
-14 | -0.632 | 0.0762 | -0.047 | -8.295
-13.5 | -0.652 | 0.06834 | -0.05 | -9.543
-13 | -0.733 | 0.02653 | -0.063 | -27.627
-12.5 | -0.746 | 0.02228 | -0.065 | -33.483
-12 | -0.747 | 0.02014 | -0.067 | -37.098
-11.5 | -0.741 | 0.01746 | -0.068 | -42.46
-11 | -0.727 | 0.01632 | -0.069 | -44.526
-10.5 | -0.706 | 0.01528 | -0.07 | -46.187
-10 | -0.679 | 0.01538 | -0.072 | -44.125
-9.5 | -0.646 | 0.01467 | -0.073 | -44.039
-9 | -0.608 | 0.01412 | -0.074 | -43.081
-8.5 | -0.568 | 0.01167 | -0.075 | -48.676
-8 | -0.519 | 0.01241 | -0.076 | -41.819
-7.5 | -0.467 | 0.01103 | -0.077 | -42.312
-7 | -0.412 | 0.01194 | -0.078 | -34.498
-6.5 | -0.354 | 0.01167 | -0.078 | -30.387
-6 | -0.296 | 0.01028 | -0.079 | -28.773
-5.5 | -0.236 | 0.01008 | -0.08 | -23.384
-5 | -0.175 | 0.00989 | -0.081 | -17.68
-4.5 | -0.113 | 0.0097 | -0.081 | -11.68
-4 | -0.051 | 0.0095 | -0.082 | -5.389
-3.5 | 0.011 | 0.01131 | -0.083 | 0.998
-3 | 0.074 | 0.01102 | -0.084 | 6.71
-2.5 | 0.137 | 0.01037 | -0.084 | 13.192
-2 | 0.2 | 0.011 | -0.085 | 18.153
-1.5 | 0.263 | 0.011 | -0.086 | 23.857
-1 | 0.325 | 0.00828 | -0.087 | 39.284
-0.5 | 0.388 | 0.01053 | -0.087 | 36.844
0 | 0.452 | 0.01163 | -0.088 | 38.859
0.5 | 0.514 | 0.01183 | -0.089 | 43.503
1 | 0.577 | 0.01231 | -0.089 | 46.848
1.5 | 0.639 | 0.01258 | -0.09 | 50.784
2 | 0.701 | 0.01267 | -0.091 | 55.313
2.5 | 0.762 | 0.01287 | -0.091 | 59.225
3 | 0.823 | 0.01234 | -0.092 | 66.735
3.5 | 0.884 | 0.01337 | -0.093 | 66.107
4 | 0.944 | 0.01252 | -0.093 | 75.425
4.5 | 1.004 | 0.01287 | -0.094 | 78.004
5 | 1.063 | 0.01294 | -0.094 | 82.121
5.5 | 1.121 | 0.01438 | -0.095 | 77.994
6 | 1.179 | 0.0147 | -0.095 | 80.191
6.5 | 1.236 | 0.01504 | -0.096 | 82.131
7 | 1.29 | 0.01545 | -0.097 | 83.498
7.5 | 1.342 | 0.01579 | -0.097 | 84.968
8 | 1.392 | 0.01624 | -0.098 | 85.716
8.5 | 1.441 | 0.0166 | -0.098 | 86.765
9 | 1.485 | 0.01717 | -0.099 | 86.476
9.5 | 1.525 | 0.01824 | -0.099 | 83.613
10 | 1.559 | 0.02003 | -0.1 | 77.816
10.5 | 1.587 | 0.01981 | -0.1 | 80.15
11 | 1.61 | 0.02089 | -0.101 | 77.103
11.5 | 1.628 | 0.02166 | -0.101 | 75.162
12 | 1.615 | 0.02319 | -0.1 | 69.658
12.5 | 1.594 | 0.02475 | -0.099 | 64.413
13 | 1.565 | 0.02698 | -0.099 | 58.029
13.5 | 1.519 | 0.03112 | -0.098 | 48.809
14 | 1.459 | 0.03724 | -0.096 | 39.187
14.5 | 1.376 | 0.04824 | -0.092 | 28.519
15 | 1.262 | 0.07245 | -0.084 | 17.42
15.5 | 1.183 | 0.08779 | -0.08 | 13.474
16 | 1.106 | 0.10204 | -0.076 | 10.839
16.5 | 1.029 | 0.11503 | -0.074 | 8.949

## 110. Re 10M Mach 0.25 (2)
BIGFOIL.COM POLAR EXPORT
ms313
MS(1)-0313 |  |  |  | Cl Max: | 2.0378 | at alpha= | 17 | deg
XFOIL ncrit=9 |  |  |  | L/D Max: | 146.725 | at alpha= | 9 | deg
Re: | 10000000 |  |  | Cd Min: | 0.17466 | at alpha= | -20 | deg
Mach: | 0.25 |  |  | Cl=0 at alpha= | -3.2468 | deg
|  |  |  | @ Cl=0.1, Cd= | 0.0056931
|  |  |  | @ Cl=0.4, Cd= | 0.0057365
|  |  |  | @ Cl=0.6, Cd= | 0.0062814
alpha (deg) | Cl | Cd | Cm | Cl/Cd
-20 | -0.8958 | 0.17466 | 0.0087 | -5.1288
-19.5 | -1.176 | 0.11438 | -0.032 | -10.2815
-19 | -1.3494 | 0.0798 | -0.0547 | -16.9098
-18.5 | -1.4165 | 0.06206 | -0.0667 | -22.8247
-18 | -1.4544 | 0.04994 | -0.0739 | -29.1229
-17.5 | -1.4777 | 0.04109 | -0.0775 | -35.9625
-17 | -1.4902 | 0.03416 | -0.0789 | -43.6241
-16.5 | -1.4901 | 0.02883 | -0.0788 | -51.6857
-16 | -1.4796 | 0.02465 | -0.0777 | -60.0243
-15.5 | -1.4607 | 0.02139 | -0.0759 | -68.2889
-15 | -1.4318 | 0.01879 | -0.0745 | -76.2001
-14.5 | -1.3898 | 0.01703 | -0.0726 | -81.6089
-14 | -1.3395 | 0.01562 | -0.0711 | -85.7554
-13.5 | -1.2848 | 0.01445 | -0.07 | -88.9135
-13 | -1.2272 | 0.01345 | -0.0693 | -91.2416
-12.5 | -1.1682 | 0.01254 | -0.0687 | -93.1579
-12 | -1.1088 | 0.01156 | -0.0683 | -95.917
-11.5 | -1.0475 | 0.01081 | -0.0682 | -96.901
-11 | -0.9854 | 0.01019 | -0.0681 | -96.7026
-10.5 | -0.9226 | 0.00964 | -0.0683 | -95.7054
-10 | -0.8596 | 0.00917 | -0.0685 | -93.7405
-9.5 | -0.7963 | 0.00873 | -0.0689 | -91.2142
-9 | -0.7329 | 0.00824 | -0.0694 | -88.9442
-8.5 | -0.6693 | 0.00785 | -0.07 | -85.2611
-8 | -0.6056 | 0.00754 | -0.0706 | -80.3183
-7.5 | -0.5418 | 0.0072 | -0.0714 | -75.25
-7 | -0.4779 | 0.0069 | -0.0722 | -69.2609
-6.5 | -0.4141 | 0.00665 | -0.0731 | -62.2707
-6 | -0.3502 | 0.0064 | -0.074 | -54.7188
-5.5 | -0.2864 | 0.00618 | -0.075 | -46.343
-5 | -0.2226 | 0.00598 | -0.076 | -37.2241
-4.5 | -0.159 | 0.00582 | -0.077 | -27.3196
-4 | -0.0955 | 0.00571 | -0.078 | -16.725
-3.5 | -0.0321 | 0.00561 | -0.0791 | -5.7219
-3 | 0.0313 | 0.00553 | -0.0802 | 5.66
-2.5 | 0.0937 | 0.00568 | -0.0813 | 16.4965
-2 | 0.1564 | 0.00581 | -0.0827 | 26.9191
-1.5 | 0.2199 | 0.00582 | -0.0842 | 37.7835
-1 | 0.2836 | 0.0058 | -0.0857 | 48.8966
-0.5 | 0.3479 | 0.00572 | -0.0875 | 60.8217
0 | 0.411 | 0.00574 | -0.0888 | 71.6028
0.5 | 0.4732 | 0.00587 | -0.0897 | 80.6133
1 | 0.5346 | 0.00609 | -0.0904 | 87.7833
1.5 | 0.5961 | 0.00627 | -0.091 | 95.0718
2 | 0.6575 | 0.00645 | -0.0916 | 101.938
2.5 | 0.7189 | 0.00663 | -0.0921 | 108.4314
3 | 0.7799 | 0.00682 | -0.0926 | 114.3548
3.5 | 0.8407 | 0.00705 | -0.0929 | 119.2482
4 | 0.9018 | 0.00724 | -0.0933 | 124.558
4.5 | 0.9624 | 0.00746 | -0.0935 | 129.008
5 | 1.0226 | 0.00773 | -0.0937 | 132.2898
5.5 | 1.0832 | 0.00794 | -0.0938 | 136.4232
6 | 1.1435 | 0.00818 | -0.0938 | 139.7922
6.5 | 1.2027 | 0.00852 | -0.0936 | 141.162
7 | 1.2624 | 0.00879 | -0.0934 | 143.6177
7.5 | 1.322 | 0.00907 | -0.0931 | 145.7552
8 | 1.3803 | 0.00945 | -0.0926 | 146.0635
8.5 | 1.4385 | 0.00983 | -0.092 | 146.3377
9 | 1.4966 | 0.0102 | -0.0912 | 146.7255
9.5 | 1.5524 | 0.01072 | -0.0901 | 144.8134
10 | 1.6061 | 0.0114 | -0.0885 | 140.886
10.5 | 1.6559 | 0.01231 | -0.0862 | 134.5167
11 | 1.7065 | 0.0131 | -0.084 | 130.2672
11.5 | 1.7561 | 0.01387 | -0.0816 | 126.6114
12 | 1.8036 | 0.01468 | -0.0787 | 122.861
12.5 | 1.8454 | 0.01564 | -0.0749 | 117.9923
13 | 1.877 | 0.01672 | -0.0694 | 112.2608
13.5 | 1.9092 | 0.01791 | -0.0643 | 106.5997
14 | 1.9393 | 0.01941 | -0.0593 | 99.9124
14.5 | 1.9654 | 0.02127 | -0.0543 | 92.4024
15 | 1.9874 | 0.02353 | -0.0493 | 84.4624
15.5 | 2.0056 | 0.02621 | -0.0445 | 76.5204
16 | 2.0192 | 0.02935 | -0.0398 | 68.7973
16.5 | 2.0329 | 0.0327 | -0.0358 | 62.1682
17 | 2.0378 | 0.03664 | -0.0318 | 55.6168
17.5 | 2.0369 | 0.04167 | -0.0286 | 48.8817
18 | 2.0355 | 0.04725 | -0.0265 | 43.0794
18.5 | 2.0269 | 0.05398 | -0.0253 | 37.5491
19 | 2.0075 | 0.06253 | -0.0257 | 32.1046
19.5 | 1.9735 | 0.07349 | -0.0281 | 26.854
20 | 1.9175 | 0.08827 | -0.0338 | 21.7231

## 111. Re 10M Mach 0.50 (1)
BIGFOIL.COM POLAR EXPORT
ms313
MS(1)-0313 |  |  |  | Cl Max: | 1.474 | at alpha= | 8.5 | deg
JavaFoil+Calcfoil stall+Eppler ext transition |  |  |  | L/D Max: | 84.291 | at alpha= | 5.5 | deg
Re: | 10000000 |  |  | Cd Min: | 0.01001 | at alpha= | -4.5 | deg
Mach: | 0.5 |  |  | Cl=0 at alpha= | -3.5929 | deg
|  |  |  | @ Cl=0.1, Cd= | 0.011338
|  |  |  | @ Cl=0.4, Cd= | 0.011211
|  |  |  | @ Cl=0.6, Cd= | 0.011919
alpha (deg) | Cl | Cd | Cm | Cl/Cd
-20 | -0.915 | 0.15243 | -0.039 | -6.005
-19.5 | -0.886 | 0.1497 | -0.038 | -5.918
-19 | -0.859 | 0.14446 | -0.039 | -5.946
-18.5 | -0.836 | 0.13746 | -0.041 | -6.08
-18 | -0.807 | 0.13135 | -0.041 | -6.148
-17.5 | -0.777 | 0.12919 | -0.04 | -6.013
-17 | -0.75 | 0.12183 | -0.04 | -6.154
-16.5 | -0.723 | 0.11437 | -0.041 | -6.324
-16 | -0.694 | 0.12104 | -0.041 | -5.735
-15.5 | -0.667 | 0.11405 | -0.041 | -5.848
-15 | -0.637 | 0.11124 | -0.04 | -5.729
-14.5 | -0.611 | 0.1026 | -0.041 | -5.95
-14 | -0.584 | 0.09467 | -0.042 | -6.17
-13.5 | -0.558 | 0.08823 | -0.045 | -6.326
-13 | -0.527 | 0.09625 | -0.041 | -5.47
-12.5 | -0.498 | 0.09285 | -0.04 | -5.366
-12 | -0.471 | 0.08622 | -0.041 | -5.46
-11.5 | -0.444 | 0.07991 | -0.042 | -5.553
-11 | -0.417 | 0.07336 | -0.044 | -5.68
-10.5 | -0.441 | 0.02785 | -0.073 | -15.832
-10 | -0.359 | 0.07085 | -0.041 | -5.07
-9.5 | -0.333 | 0.06344 | -0.046 | -5.248
-9 | -0.351 | 0.02242 | -0.077 | -15.67
-8.5 | -0.276 | 0.05858 | -0.044 | -4.712
-8 | -0.49 | 0.01587 | -0.083 | -30.865
-7.5 | -0.474 | 0.01478 | -0.084 | -32.056
-7 | -0.434 | 0.01402 | -0.086 | -30.94
-6.5 | -0.381 | 0.01367 | -0.087 | -27.87
-6 | -0.324 | 0.01217 | -0.089 | -26.644
-5.5 | -0.26 | 0.01058 | -0.089 | -24.59
-5 | -0.194 | 0.01163 | -0.09 | -16.68
-4.5 | -0.126 | 0.01001 | -0.091 | -12.592
-4 | -0.057 | 0.01129 | -0.092 | -5.053
-3.5 | 0.013 | 0.01117 | -0.093 | 1.127
-3 | 0.083 | 0.01145 | -0.094 | 7.212
-2.5 | 0.153 | 0.01099 | -0.094 | 13.901
-2 | 0.223 | 0.01128 | -0.095 | 19.777
-1.5 | 0.293 | 0.01134 | -0.096 | 25.874
-1 | 0.363 | 0.01055 | -0.097 | 34.449
-0.5 | 0.433 | 0.0118 | -0.098 | 36.712
0 | 0.505 | 0.01209 | -0.098 | 41.749
0.5 | 0.574 | 0.01138 | -0.099 | 50.481
1 | 0.644 | 0.01283 | -0.1 | 50.187
1.5 | 0.713 | 0.01311 | -0.101 | 54.345
2 | 0.781 | 0.01336 | -0.101 | 58.456
2.5 | 0.849 | 0.01368 | -0.102 | 62.062
3 | 0.916 | 0.01401 | -0.103 | 65.38
3.5 | 0.982 | 0.01317 | -0.103 | 74.575
4 | 1.048 | 0.0129 | -0.104 | 81.201
4.5 | 1.111 | 0.01503 | -0.105 | 73.953
5 | 1.174 | 0.01549 | -0.105 | 75.743
5.5 | 1.234 | 0.01464 | -0.106 | 84.291
6 | 1.292 | 0.01648 | -0.107 | 78.407
6.5 | 1.347 | 0.01711 | -0.107 | 78.772
7 | 1.394 | 0.01774 | -0.108 | 78.593
7.5 | 1.433 | 0.01846 | -0.109 | 77.627
8 | 1.461 | 0.01737 | -0.109 | 84.102
8.5 | 1.474 | 0.02169 | -0.11 | 67.968
9 | 1.42 | 0.02438 | -0.108 | 58.257
9.5 | 1.267 | 0.0314 | -0.104 | 40.335
10 | 0.777 | 0.07571 | -0.074 | 10.265
10.5 | 0.801 | 0.08415 | -0.072 | 9.521
11 | 0.827 | 0.08592 | -0.071 | 9.628
11.5 | 0.85 | 0.08522 | -0.067 | 9.97
12 | 0.881 | 0.09169 | -0.07 | 9.608
12.5 | 0.909 | 0.09903 | -0.071 | 9.177
13 | 0.932 | 0.09863 | -0.068 | 9.452
13.5 | 0.963 | 0.10176 | -0.071 | 9.461

## 112. Re 10M Mach 0.50 (2)
BIGFOIL.COM POLAR EXPORT
ms313
MS(1)-0313 |  |  |  | Cl Max: | 1.8448 | at alpha= | 10 | deg
XFOIL ncrit=9 |  |  |  | L/D Max: | 268.37 | at alpha= | 11 | deg
Re: | 10000000 |  |  | Cd Min: | 0.01532 | at alpha= | 10 | deg
Mach: | 0.5 |  |  | Cl=0 at alpha= | -99 | deg
|  |  |  | @ Cl=0.1, Cd= | 0.00601
|  |  |  | @ Cl=0.4, Cd= | 0.00601
|  |  |  | @ Cl=0.6, Cd= | 0.0063982
alpha (deg) | Cl | Cd | Cm | Cl/Cd
0 | 0.4646 | 0.00601 | -0.0981 | 77.3045
0.5 | 0.5359 | 0.00619 | -0.0988 | 86.5751
1 | 0.6067 | 0.00642 | -0.0993 | 94.5016
1.5 | 0.6777 | 0.00664 | -0.0997 | 102.0633
2 | 0.7487 | 0.00687 | -0.0999 | 108.9811
2.5 | 0.8198 | 0.00712 | -0.0999 | 115.1404
3 | 0.8912 | 0.00736 | -0.0997 | 121.087
3.5 | 0.9626 | 0.00764 | -0.0993 | 125.9948
4 | 1.0339 | 0.00796 | -0.0986 | 129.8869
4.5 | 1.1063 | 0.00823 | -0.0978 | 134.4228
5 | 1.1785 | 0.00855 | -0.0966 | 137.8363
5.5 | 1.2502 | 0.00895 | -0.095 | 139.6872
6 | 1.3223 | 0.00936 | -0.093 | 141.2714
6.5 | 1.3952 | 0.00975 | -0.0907 | 143.0974
7 | 1.4676 | 0.01022 | -0.0879 | 143.6008
7.5 | 1.5384 | 0.01079 | -0.0843 | 142.5765
8 | 1.6104 | 0.01132 | -0.0803 | 142.2615
8.5 | 1.6784 | 0.01201 | -0.0752 | 139.7502
9 | 1.7408 | 0.01285 | -0.0689 | 135.4708
9.5 | 1.7891 | 0.01399 | -0.0603 | 127.8842
10 | 1.8448 | 0.01532 | -0.0525 | 120.4178
11 | 1.8115 | 0.00675 | -0.0261 | 268.3704

## 113. Re 12M Mach 0.00 (1)
BIGFOIL.COM POLAR EXPORT
ms313
MS(1)-0313 |  |  |  | Cl Max: | 1.674 | at alpha= | 12.5 | deg
JavaFoil+Calcfoil stall+Eppler ext transition |  |  |  | L/D Max: | 100.636 | at alpha= | 9 | deg
Re: | 12000000 |  |  | Cd Min: | 0.00915 | at alpha= | -3 | deg
Mach: | 0 |  |  | Cl=0 at alpha= | -3.5902 | deg
|  |  |  | @ Cl=0.1, Cd= | 0.010074
|  |  |  | @ Cl=0.4, Cd= | 0.01141
|  |  |  | @ Cl=0.6, Cd= | 0.012224
alpha (deg) | Cl | Cd | Cm | Cl/Cd
-19.5 | -0.681 | 0.1388 | -0.035 | -4.907
-19 | -0.694 | 0.1345 | -0.035 | -5.161
-18.5 | -0.708 | 0.12763 | -0.036 | -5.549
-18 | -0.723 | 0.11768 | -0.038 | -6.143
-17.5 | -0.736 | 0.10909 | -0.039 | -6.747
-17 | -0.743 | 0.10711 | -0.039 | -6.934
-16.5 | -0.756 | 0.09535 | -0.042 | -7.931
-16 | -0.775 | 0.07905 | -0.046 | -9.799
-15.5 | -0.817 | 0.04824 | -0.053 | -16.928
-15 | -0.843 | 0.03348 | -0.057 | -25.177
-14.5 | -0.859 | 0.02536 | -0.06 | -33.889
-14 | -0.858 | 0.02213 | -0.061 | -38.779
-13.5 | -0.85 | 0.02155 | -0.062 | -39.428
-13 | -0.842 | 0.01921 | -0.063 | -43.827
-12.5 | -0.827 | 0.01794 | -0.065 | -46.085
-12 | -0.807 | 0.0169 | -0.066 | -47.76
-11.5 | -0.784 | 0.01522 | -0.067 | -51.49
-11 | -0.756 | 0.01454 | -0.068 | -51.964
-10.5 | -0.724 | 0.0139 | -0.069 | -52.057
-10 | -0.689 | 0.01327 | -0.07 | -51.936
-9.5 | -0.652 | 0.01283 | -0.071 | -50.836
-9 | -0.607 | 0.01241 | -0.072 | -48.89
-8.5 | -0.559 | 0.01123 | -0.073 | -49.762
-8 | -0.509 | 0.01103 | -0.074 | -46.125
-7.5 | -0.456 | 0.01074 | -0.074 | -42.443
-7 | -0.401 | 0.01055 | -0.075 | -38.051
-6.5 | -0.345 | 0.01027 | -0.076 | -33.561
-6 | -0.287 | 0.01008 | -0.077 | -28.491
-5.5 | -0.229 | 0.0099 | -0.077 | -23.106
-5 | -0.17 | 0.00973 | -0.078 | -17.426
-4.5 | -0.11 | 0.0109 | -0.079 | -10.073
-4 | -0.05 | 0.00941 | -0.08 | -5.273
-3.5 | 0.011 | 0.00975 | -0.08 | 1.121
-3 | 0.072 | 0.00915 | -0.081 | 7.834
-2.5 | 0.132 | 0.01113 | -0.082 | 11.906
-2 | 0.193 | 0.01132 | -0.082 | 17.086
-1.5 | 0.254 | 0.01106 | -0.083 | 22.996
-1 | 0.315 | 0.01132 | -0.084 | 27.82
-0.5 | 0.376 | 0.01136 | -0.085 | 33.073
0 | 0.438 | 0.01149 | -0.085 | 38.084
0.5 | 0.498 | 0.0117 | -0.086 | 42.598
1 | 0.559 | 0.01206 | -0.086 | 46.335
1.5 | 0.619 | 0.0123 | -0.087 | 50.329
2 | 0.679 | 0.01237 | -0.088 | 54.875
2.5 | 0.739 | 0.01264 | -0.088 | 58.441
3 | 0.798 | 0.01275 | -0.089 | 62.589
3.5 | 0.857 | 0.0113 | -0.09 | 75.88
4 | 0.916 | 0.01152 | -0.09 | 79.472
4.5 | 0.974 | 0.01339 | -0.091 | 72.727
5 | 1.032 | 0.01259 | -0.091 | 81.957
5.5 | 1.089 | 0.01386 | -0.092 | 78.566
6 | 1.145 | 0.01255 | -0.092 | 91.245
6.5 | 1.201 | 0.01387 | -0.093 | 86.559
7 | 1.255 | 0.01419 | -0.094 | 88.454
7.5 | 1.307 | 0.01454 | -0.094 | 89.913
8 | 1.358 | 0.01487 | -0.095 | 91.348
8.5 | 1.408 | 0.01523 | -0.095 | 92.454
9 | 1.454 | 0.01445 | -0.096 | 100.636
9.5 | 1.498 | 0.01659 | -0.096 | 90.305
10 | 1.538 | 0.01732 | -0.096 | 88.798
10.5 | 1.574 | 0.0178 | -0.097 | 88.421
11 | 1.606 | 0.01867 | -0.097 | 86.044
11.5 | 1.635 | 0.01938 | -0.098 | 84.342
12 | 1.66 | 0.01999 | -0.098 | 83.029
12.5 | 1.674 | 0.02107 | -0.099 | 79.441
13 | 1.664 | 0.02201 | -0.098 | 75.611
13.5 | 1.652 | 0.02398 | -0.097 | 68.899
14 | 1.638 | 0.02578 | -0.097 | 63.551
14.5 | 1.618 | 0.02829 | -0.096 | 57.183
15 | 1.593 | 0.03107 | -0.096 | 51.274
15.5 | 1.559 | 0.03535 | -0.095 | 44.107
16 | 1.524 | 0.03977 | -0.094 | 38.316
16.5 | 1.477 | 0.04706 | -0.092 | 31.384
17 | 1.402 | 0.06524 | -0.087 | 21.483
17.5 | 1.341 | 0.08253 | -0.083 | 16.243

## 114. Re 12M Mach 0.00 (2)
BIGFOIL.COM POLAR EXPORT
ms313
MS(1)-0313 |  |  |  | Cl Max: | 2.1056 | at alpha= | 20 | deg
XFOIL ncrit=9 |  |  |  | L/D Max: | 152.535 | at alpha= | 9 | deg
Re: | 12000000 |  |  | Cd Min: | 0.04327 | at alpha= | 20 | deg
Mach: | 0 |  |  | Cl=0 at alpha= | -3.2625 | deg
|  |  |  | @ Cl=0.1, Cd= | 0.0058359
|  |  |  | @ Cl=0.4, Cd= | 0.0057117
|  |  |  | @ Cl=0.6, Cd= | 0.0061149
alpha (deg) | Cl | Cd | Cm | Cl/Cd
-20 | -1.7303 | 0.02812 | -0.0618 | -61.5327
-19.5 | -1.7123 | 0.02527 | -0.0612 | -67.7602
-19 | -1.6908 | 0.02279 | -0.0605 | -74.1904
-18.5 | -1.6653 | 0.02069 | -0.0597 | -80.4882
-18 | -1.639 | 0.01888 | -0.0585 | -86.8114
-17.5 | -1.6058 | 0.01739 | -0.0579 | -92.3404
-17 | -1.5631 | 0.01632 | -0.0575 | -95.7782
-16.5 | -1.5172 | 0.0154 | -0.0573 | -98.5195
-16 | -1.4647 | 0.01456 | -0.0582 | -100.5975
-15.5 | -1.4175 | 0.01388 | -0.0577 | -102.1254
-15 | -1.3672 | 0.01325 | -0.0576 | -103.1849
-14.5 | -1.3153 | 0.01264 | -0.0578 | -104.0585
-14 | -1.262 | 0.01207 | -0.0581 | -104.5568
-13.5 | -1.2082 | 0.01143 | -0.0585 | -105.7043
-13 | -1.1534 | 0.01084 | -0.0591 | -106.4022
-12.5 | -1.0976 | 0.01029 | -0.0597 | -106.6667
-12 | -1.0412 | 0.0098 | -0.0604 | -106.2449
-11.5 | -0.984 | 0.00936 | -0.0611 | -105.1282
-11 | -0.9263 | 0.00898 | -0.0619 | -103.1514
-10.5 | -0.8681 | 0.00862 | -0.0627 | -100.7077
-10 | -0.8096 | 0.00826 | -0.0636 | -98.0145
-9.5 | -0.7508 | 0.00789 | -0.0645 | -95.1584
-9 | -0.6916 | 0.00757 | -0.0655 | -91.3606
-8.5 | -0.6321 | 0.0073 | -0.0664 | -86.589
-8 | -0.5723 | 0.00703 | -0.0674 | -81.4083
-7.5 | -0.5123 | 0.00675 | -0.0685 | -75.8963
-7 | -0.4522 | 0.00654 | -0.0695 | -69.1437
-6.5 | -0.3917 | 0.00629 | -0.0705 | -62.2734
-6 | -0.3313 | 0.0061 | -0.0716 | -54.3115
-5.5 | -0.2707 | 0.00592 | -0.0726 | -45.7264
-5 | -0.2102 | 0.00578 | -0.0737 | -36.3668
-4.5 | -0.1496 | 0.00565 | -0.0748 | -26.4779
-4 | -0.089 | 0.00557 | -0.0758 | -15.9785
-3.5 | -0.0285 | 0.00553 | -0.0769 | -5.1537
-3 | 0.0315 | 0.00563 | -0.0779 | 5.595
-2.5 | 0.0913 | 0.00582 | -0.0791 | 15.6873
-2 | 0.1516 | 0.00593 | -0.0803 | 25.5649
-1.5 | 0.2128 | 0.00586 | -0.0817 | 36.314
-1 | 0.2734 | 0.0059 | -0.083 | 46.339
-0.5 | 0.3351 | 0.00579 | -0.0846 | 57.8756
0 | 0.3965 | 0.00571 | -0.0861 | 69.4396
0.5 | 0.4569 | 0.00574 | -0.0872 | 79.5993
1 | 0.5163 | 0.00589 | -0.088 | 87.657
1.5 | 0.5755 | 0.00604 | -0.0887 | 95.2815
2 | 0.6344 | 0.00622 | -0.0893 | 101.9936
2.5 | 0.6932 | 0.00638 | -0.09 | 108.652
3 | 0.752 | 0.00652 | -0.0906 | 115.3374
3.5 | 0.8102 | 0.00673 | -0.0911 | 120.3863
4 | 0.8684 | 0.0069 | -0.0916 | 125.8551
4.5 | 0.9265 | 0.00707 | -0.0921 | 131.0467
5 | 0.9838 | 0.00732 | -0.0925 | 134.3989
5.5 | 1.0413 | 0.00751 | -0.0929 | 138.6551
6 | 1.0986 | 0.00771 | -0.0933 | 142.4903
6.5 | 1.1548 | 0.008 | -0.0935 | 144.35
7 | 1.2112 | 0.00825 | -0.0938 | 146.8121
7.5 | 1.2675 | 0.00847 | -0.094 | 149.6458
8 | 1.3227 | 0.00878 | -0.0941 | 150.6492
8.5 | 1.3774 | 0.00911 | -0.0941 | 151.1965
9 | 1.4323 | 0.00939 | -0.0941 | 152.5346
9.5 | 1.4849 | 0.00986 | -0.0937 | 150.5984
10 | 1.5363 | 0.01039 | -0.0932 | 147.8633
10.5 | 1.5856 | 0.01106 | -0.0923 | 143.3635
11 | 1.6351 | 0.01165 | -0.0915 | 140.3519
11.5 | 1.6839 | 0.01224 | -0.0906 | 137.5735
12 | 1.7308 | 0.01292 | -0.0894 | 133.9628
12.5 | 1.7768 | 0.0136 | -0.088 | 130.6471
13 | 1.8217 | 0.01426 | -0.0865 | 127.7489
13.5 | 1.8633 | 0.01506 | -0.0844 | 123.7251
14 | 1.9023 | 0.01584 | -0.0819 | 120.0947
14.5 | 1.936 | 0.01673 | -0.0785 | 115.7203
15 | 1.9591 | 0.01779 | -0.0733 | 110.1237
15.5 | 1.9858 | 0.01897 | -0.0693 | 104.6811
16 | 2.0084 | 0.02052 | -0.065 | 97.8752
16.5 | 2.0321 | 0.02211 | -0.0614 | 91.9086
17 | 2.0505 | 0.02413 | -0.0574 | 84.9772
18.5 | 2.0929 | 0.03158 | -0.0468 | 66.273
19 | 2.1002 | 0.03498 | -0.0437 | 60.04
19.5 | 2.1031 | 0.03893 | -0.0409 | 54.0226
20 | 2.1056 | 0.04327 | -0.0388 | 48.6619

## 115. Re 12M Mach 0.10 (1)
BIGFOIL.COM POLAR EXPORT
ms313
MS(1)-0313 |  |  |  | Cl Max: | 1.671 | at alpha= | 12.5 | deg
JavaFoil+Calcfoil stall+Eppler ext transition |  |  |  | L/D Max: | 97.786 | at alpha= | 9 | deg
Re: | 12000000 |  |  | Cd Min: | 0.00866 | at alpha= | -1.5 | deg
Mach: | 0.1 |  |  | Cl=0 at alpha= | -3.5902 | deg
|  |  |  | @ Cl=0.1, Cd= | 0.010991
|  |  |  | @ Cl=0.4, Cd= | 0.011441
|  |  |  | @ Cl=0.6, Cd= | 0.01221
alpha (deg) | Cl | Cd | Cm | Cl/Cd
-19 | -0.649 | 0.13923 | -0.034 | -4.659
-18.5 | -0.666 | 0.13205 | -0.035 | -5.042
-18 | -0.682 | 0.124 | -0.036 | -5.5
-17.5 | -0.698 | 0.11506 | -0.038 | -6.067
-17 | -0.712 | 0.10729 | -0.04 | -6.64
-16.5 | -0.73 | 0.09499 | -0.042 | -7.681
-16 | -0.738 | 0.08985 | -0.043 | -8.219
-15.5 | -0.756 | 0.07474 | -0.047 | -10.117
-15 | -0.805 | 0.04211 | -0.055 | -19.122
-14.5 | -0.838 | 0.02688 | -0.06 | -31.188
-14 | -0.842 | 0.02288 | -0.061 | -36.796
-13.5 | -0.836 | 0.02231 | -0.062 | -37.471
-13 | -0.831 | 0.01975 | -0.064 | -42.066
-12.5 | -0.819 | 0.01826 | -0.065 | -44.835
-12 | -0.801 | 0.01715 | -0.066 | -46.721
-11.5 | -0.78 | 0.0162 | -0.067 | -48.128
-11 | -0.753 | 0.01549 | -0.068 | -48.618
-10.5 | -0.722 | 0.01489 | -0.069 | -48.516
-10 | -0.688 | 0.01427 | -0.07 | -48.22
-9.5 | -0.653 | 0.01379 | -0.072 | -47.333
-9 | -0.608 | 0.0125 | -0.072 | -48.635
-8.5 | -0.561 | 0.01228 | -0.073 | -45.65
-8 | -0.51 | 0.01202 | -0.074 | -42.446
-7.5 | -0.458 | 0.01176 | -0.075 | -38.909
-7 | -0.403 | 0.0116 | -0.076 | -34.727
-6.5 | -0.346 | 0.01144 | -0.076 | -30.264
-6 | -0.289 | 0.0101 | -0.077 | -28.562
-5.5 | -0.23 | 0.00991 | -0.078 | -23.184
-5 | -0.17 | 0.01102 | -0.079 | -15.466
-4.5 | -0.11 | 0.01094 | -0.079 | -10.089
-4 | -0.05 | 0.00941 | -0.08 | -5.3
-3.5 | 0.011 | 0.01124 | -0.081 | 0.976
-3 | 0.072 | 0.01084 | -0.081 | 6.645
-2.5 | 0.133 | 0.01117 | -0.082 | 11.919
-2 | 0.194 | 0.01132 | -0.083 | 17.174
-1.5 | 0.256 | 0.00866 | -0.084 | 29.513
-1 | 0.317 | 0.01135 | -0.084 | 27.877
-0.5 | 0.377 | 0.01139 | -0.085 | 33.14
0 | 0.44 | 0.01153 | -0.086 | 38.152
0.5 | 0.501 | 0.01168 | -0.086 | 42.862
1 | 0.561 | 0.01205 | -0.087 | 46.577
1.5 | 0.622 | 0.0123 | -0.088 | 50.564
2 | 0.682 | 0.01239 | -0.088 | 55.088
2.5 | 0.742 | 0.01265 | -0.089 | 58.69
3 | 0.802 | 0.01282 | -0.089 | 62.581
3.5 | 0.861 | 0.01133 | -0.09 | 76.031
4 | 0.92 | 0.01156 | -0.091 | 79.613
4.5 | 0.979 | 0.01339 | -0.091 | 73.065
5 | 1.036 | 0.01264 | -0.092 | 81.964
5.5 | 1.094 | 0.01388 | -0.092 | 78.812
6 | 1.15 | 0.01312 | -0.093 | 87.709
6.5 | 1.206 | 0.01444 | -0.093 | 83.554
7 | 1.26 | 0.0148 | -0.094 | 85.142
7.5 | 1.313 | 0.0151 | -0.095 | 86.938
8 | 1.364 | 0.01541 | -0.095 | 88.496
8.5 | 1.413 | 0.01581 | -0.096 | 89.387
9 | 1.459 | 0.01492 | -0.096 | 97.786
9.5 | 1.503 | 0.01713 | -0.096 | 87.749
10 | 1.542 | 0.01785 | -0.097 | 86.376
10.5 | 1.577 | 0.01839 | -0.097 | 85.736
11 | 1.608 | 0.01923 | -0.098 | 83.601
11.5 | 1.636 | 0.01987 | -0.098 | 82.329
12 | 1.659 | 0.0202 | -0.099 | 82.124
12.5 | 1.671 | 0.02134 | -0.099 | 78.289
13 | 1.654 | 0.02255 | -0.098 | 73.343
13.5 | 1.639 | 0.02459 | -0.098 | 66.666
14 | 1.619 | 0.02698 | -0.097 | 59.991
14.5 | 1.596 | 0.02943 | -0.096 | 54.238
15 | 1.566 | 0.03264 | -0.096 | 47.97
15.5 | 1.525 | 0.03772 | -0.094 | 40.42
16 | 1.477 | 0.04458 | -0.093 | 33.132
16.5 | 1.407 | 0.05901 | -0.089 | 23.849
17 | 1.337 | 0.0775 | -0.084 | 17.252
17.5 | 1.282 | 0.09188 | -0.081 | 13.957

## 116. Re 12M Mach 0.10 (2)
BIGFOIL.COM POLAR EXPORT
ms313
MS(1)-0313 |  |  |  | Cl Max: | 2.0966 | at alpha= | 19.5 | deg
XFOIL ncrit=9 |  |  |  | L/D Max: | 152.505 | at alpha= | 9 | deg
Re: | 12000000 |  |  | Cd Min: | 0.04726 | at alpha= | 20 | deg
Mach: | 0.1 |  |  | Cl=0 at alpha= | -3.2599 | deg
|  |  |  | @ Cl=0.1, Cd= | 0.0058439
|  |  |  | @ Cl=0.4, Cd= | 0.0057206
|  |  |  | @ Cl=0.6, Cd= | 0.0061144
alpha (deg) | Cl | Cd | Cm | Cl/Cd
-20 | -1.7159 | 0.03202 | -0.0656 | -53.5884
-19.5 | -1.7043 | 0.02838 | -0.0653 | -60.0529
-19 | -1.6872 | 0.02531 | -0.0647 | -66.6614
-18.5 | -1.6652 | 0.02274 | -0.0638 | -73.2278
-18 | -1.6396 | 0.02054 | -0.0628 | -79.8247
-17.5 | -1.6144 | 0.01866 | -0.0611 | -86.5166
-17 | -1.5763 | 0.01718 | -0.0607 | -91.752
-16.5 | -1.5318 | 0.01608 | -0.0602 | -95.2612
-16 | -1.4801 | 0.01511 | -0.0607 | -97.955
-15.5 | -1.4326 | 0.01433 | -0.06 | -99.9721
-15 | -1.3819 | 0.01362 | -0.0597 | -101.4611
-14.5 | -1.3294 | 0.01296 | -0.0597 | -102.5772
-14 | -1.2754 | 0.01235 | -0.0598 | -103.2713
-13.5 | -1.2205 | 0.01176 | -0.0601 | -103.784
-13 | -1.1652 | 0.0111 | -0.0604 | -104.973
-12.5 | -1.1087 | 0.01051 | -0.0609 | -105.49
-12 | -1.0516 | 0.00998 | -0.0615 | -105.3707
-11.5 | -0.9937 | 0.0095 | -0.0621 | -104.6
-11 | -0.9353 | 0.00908 | -0.0628 | -103.0066
-10.5 | -0.8764 | 0.00871 | -0.0635 | -100.62
-10 | -0.8171 | 0.00836 | -0.0643 | -97.7392
-9.5 | -0.7576 | 0.00797 | -0.0652 | -95.0565
-9 | -0.6978 | 0.00763 | -0.0661 | -91.4548
-8.5 | -0.6376 | 0.00734 | -0.067 | -86.8665
-8 | -0.5773 | 0.00708 | -0.0679 | -81.5395
-7.5 | -0.5167 | 0.00678 | -0.0689 | -76.2094
-7 | -0.456 | 0.00657 | -0.0699 | -69.4064
-6.5 | -0.395 | 0.00631 | -0.071 | -62.599
-6 | -0.3341 | 0.00612 | -0.072 | -54.5915
-5.5 | -0.273 | 0.00593 | -0.073 | -46.0371
-5 | -0.212 | 0.00579 | -0.0741 | -36.6149
-4.5 | -0.1509 | 0.00566 | -0.0751 | -26.6608
-4 | -0.0899 | 0.00558 | -0.0762 | -16.1111
-3.5 | -0.029 | 0.00554 | -0.0772 | -5.2347
-3 | 0.0314 | 0.00563 | -0.0783 | 5.5773
-2.5 | 0.0916 | 0.00583 | -0.0794 | 15.7118
-2 | 0.1522 | 0.00593 | -0.0806 | 25.6661
-1.5 | 0.2138 | 0.00587 | -0.0821 | 36.4225
-1 | 0.2749 | 0.00591 | -0.0834 | 46.5144
-0.5 | 0.3369 | 0.0058 | -0.085 | 58.0862
0 | 0.3987 | 0.00572 | -0.0865 | 69.7028
0.5 | 0.4595 | 0.00575 | -0.0876 | 79.913
1 | 0.5193 | 0.0059 | -0.0884 | 88.0169
1.5 | 0.5788 | 0.00605 | -0.0891 | 95.6694
2 | 0.6381 | 0.00623 | -0.0897 | 102.4238
2.5 | 0.6973 | 0.0064 | -0.0903 | 108.9531
3 | 0.7565 | 0.00654 | -0.091 | 115.6728
3.5 | 0.8151 | 0.00675 | -0.0914 | 120.7556
4 | 0.8738 | 0.00692 | -0.092 | 126.2717
4.5 | 0.9323 | 0.0071 | -0.0924 | 131.3099
5 | 0.9901 | 0.00735 | -0.0928 | 134.7075
5.5 | 1.0481 | 0.00754 | -0.0932 | 139.0053
6 | 1.1058 | 0.00775 | -0.0935 | 142.6839
6.5 | 1.1625 | 0.00805 | -0.0936 | 144.4099
7 | 1.2195 | 0.00829 | -0.0938 | 147.1049
7.5 | 1.2763 | 0.00852 | -0.094 | 149.8005
8 | 1.332 | 0.00885 | -0.094 | 150.5085
8.5 | 1.3874 | 0.00917 | -0.0939 | 151.2977
9 | 1.4427 | 0.00946 | -0.0938 | 152.5053
9.5 | 1.4959 | 0.00993 | -0.0934 | 150.6445
10 | 1.5476 | 0.0105 | -0.0927 | 147.3905
10.5 | 1.5969 | 0.01123 | -0.0916 | 142.1995
11 | 1.6468 | 0.01183 | -0.0906 | 139.2054
11.5 | 1.6963 | 0.01242 | -0.0896 | 136.5781
12 | 1.7436 | 0.01311 | -0.0881 | 132.9977
12.5 | 1.7893 | 0.01384 | -0.0865 | 129.2847
13 | 1.8341 | 0.01455 | -0.0847 | 126.055
13.5 | 1.8756 | 0.01535 | -0.0823 | 122.1889
14 | 1.9118 | 0.01626 | -0.0791 | 117.5769
14.5 | 1.9407 | 0.01716 | -0.0745 | 113.0944
15 | 1.9656 | 0.01842 | -0.0696 | 106.7101
15.5 | 1.9917 | 0.01977 | -0.0655 | 100.7436
16 | 2.015 | 0.0214 | -0.0613 | 94.1589
16.5 | 2.0346 | 0.02339 | -0.0572 | 86.9859
17 | 2.0535 | 0.02556 | -0.0534 | 80.3404
17.5 | 2.0671 | 0.02793 | -0.0493 | 74.01
18 | 2.0807 | 0.03074 | -0.0459 | 67.6871
18.5 | 2.0881 | 0.03415 | -0.0425 | 61.1449
19 | 2.0926 | 0.03803 | -0.0395 | 55.025
19.5 | 2.0966 | 0.04223 | -0.0372 | 49.6472
20 | 2.0958 | 0.04726 | -0.0355 | 44.3462

## 117. Re 12M Mach 0.25 (1)
BIGFOIL.COM POLAR EXPORT
ms313
MS(1)-0313 |  |  |  | Cl Max: | 1.628 | at alpha= | 11.5 | deg
JavaFoil+Calcfoil stall+Eppler ext transition |  |  |  | L/D Max: | 88.337 | at alpha= | 8.5 | deg
Re: | 12000000 |  |  | Cd Min: | 0.00946 | at alpha= | -4 | deg
Mach: | 0.25 |  |  | Cl=0 at alpha= | -3.5887 | deg
|  |  |  | @ Cl=0.1, Cd= | 0.011263
|  |  |  | @ Cl=0.4, Cd= | 0.011476
|  |  |  | @ Cl=0.6, Cd= | 0.012203
alpha (deg) | Cl | Cd | Cm | Cl/Cd
-17 | -0.426 | 0.13129 | -0.033 | -3.248
-16.5 | -0.468 | 0.12438 | -0.033 | -3.766
-16 | -0.507 | 0.11704 | -0.035 | -4.332
-15.5 | -0.542 | 0.10973 | -0.036 | -4.936
-15 | -0.575 | 0.0984 | -0.04 | -5.842
-14.5 | -0.6 | 0.0935 | -0.04 | -6.418
-14 | -0.624 | 0.08351 | -0.044 | -7.474
-13.5 | -0.664 | 0.05925 | -0.053 | -11.206
-13 | -0.73 | 0.02729 | -0.063 | -26.758
-12.5 | -0.748 | 0.02147 | -0.065 | -34.838
-12 | -0.749 | 0.01938 | -0.067 | -38.662
-11.5 | -0.743 | 0.01772 | -0.068 | -41.928
-11 | -0.728 | 0.01677 | -0.069 | -43.401
-10.5 | -0.707 | 0.01581 | -0.07 | -44.726
-10 | -0.68 | 0.01503 | -0.072 | -45.222
-9.5 | -0.647 | 0.01435 | -0.073 | -45.099
-9 | -0.613 | 0.01281 | -0.074 | -47.874
-8.5 | -0.568 | 0.01248 | -0.075 | -45.517
-8 | -0.519 | 0.0122 | -0.076 | -42.543
-7.5 | -0.467 | 0.01201 | -0.077 | -38.878
-7 | -0.412 | 0.01175 | -0.078 | -35.056
-6.5 | -0.355 | 0.01157 | -0.078 | -30.652
-6 | -0.296 | 0.01139 | -0.079 | -25.953
-5.5 | -0.236 | 0.00991 | -0.08 | -23.785
-5 | -0.175 | 0.01113 | -0.081 | -15.705
-4.5 | -0.113 | 0.01102 | -0.081 | -10.281
-4 | -0.051 | 0.00946 | -0.082 | -5.412
-3.5 | 0.011 | 0.01132 | -0.083 | 0.996
-3 | 0.074 | 0.01128 | -0.084 | 6.558
-2.5 | 0.137 | 0.01124 | -0.084 | 12.171
-2 | 0.2 | 0.01105 | -0.085 | 18.073
-1.5 | 0.263 | 0.01116 | -0.086 | 23.534
-1 | 0.325 | 0.01143 | -0.087 | 28.462
-0.5 | 0.388 | 0.01145 | -0.087 | 33.878
0 | 0.452 | 0.01159 | -0.088 | 38.987
0.5 | 0.514 | 0.01085 | -0.089 | 47.407
1 | 0.577 | 0.01214 | -0.089 | 47.503
1.5 | 0.639 | 0.01231 | -0.09 | 51.905
2 | 0.701 | 0.01248 | -0.091 | 56.152
2.5 | 0.762 | 0.01277 | -0.091 | 59.694
3 | 0.823 | 0.01298 | -0.092 | 63.457
3.5 | 0.884 | 0.01143 | -0.093 | 77.337
4 | 0.944 | 0.01166 | -0.093 | 80.991
4.5 | 1.004 | 0.01367 | -0.094 | 73.461
5 | 1.063 | 0.01277 | -0.094 | 83.267
5.5 | 1.121 | 0.01418 | -0.095 | 79.098
6 | 1.179 | 0.0134 | -0.095 | 87.998
6.5 | 1.236 | 0.01482 | -0.096 | 83.369
7 | 1.29 | 0.01521 | -0.097 | 84.779
7.5 | 1.342 | 0.01554 | -0.097 | 86.371
8 | 1.392 | 0.01592 | -0.098 | 87.438
8.5 | 1.441 | 0.01631 | -0.098 | 88.337
9 | 1.485 | 0.01703 | -0.099 | 87.178
9.5 | 1.525 | 0.01794 | -0.099 | 84.996
10 | 1.559 | 0.01949 | -0.1 | 79.967
10.5 | 1.587 | 0.01957 | -0.1 | 81.133
11 | 1.61 | 0.02057 | -0.101 | 78.295
11.5 | 1.628 | 0.02154 | -0.101 | 75.578
12 | 1.617 | 0.02282 | -0.1 | 70.859
12.5 | 1.596 | 0.02429 | -0.1 | 65.726
13 | 1.566 | 0.02656 | -0.099 | 58.965
13.5 | 1.52 | 0.03063 | -0.098 | 49.625
14 | 1.463 | 0.03582 | -0.096 | 40.852
14.5 | 1.392 | 0.04359 | -0.094 | 31.928
15 | 1.276 | 0.06628 | -0.086 | 19.246
15.5 | 1.187 | 0.08515 | -0.081 | 13.938
16 | 1.107 | 0.10068 | -0.077 | 10.996
16.5 | 1.031 | 0.11298 | -0.074 | 9.128

## 118. Re 12M Mach 0.25 (2)
BIGFOIL.COM POLAR EXPORT
ms313
MS(1)-0313 |  |  |  | Cl Max: | 2.0629 | at alpha= | 17.5 | deg
XFOIL ncrit=9 |  |  |  | L/D Max: | 151.534 | at alpha= | 8.5 | deg
Re: | 12000000 |  |  | Cd Min: | 0.11535 | at alpha= | -20 | deg
Mach: | 0.25 |  |  | Cl=0 at alpha= | -3.2464 | deg
|  |  |  | @ Cl=0.1, Cd= | 0.0058532
|  |  |  | @ Cl=0.4, Cd= | 0.0057664
|  |  |  | @ Cl=0.6, Cd= | 0.0061276
alpha (deg) | Cl | Cd | Cm | Cl/Cd
-20 | -1.2212 | 0.11535 | -0.0327 | -10.5869
-19.5 | -1.3913 | 0.08194 | -0.055 | -16.9795
-19 | -1.458 | 0.06449 | -0.0667 | -22.6082
-18.5 | -1.4998 | 0.05182 | -0.0743 | -28.9425
-18 | -1.5249 | 0.04257 | -0.0784 | -35.821
-17.5 | -1.5382 | 0.03549 | -0.08 | -43.3418
-17 | -1.5402 | 0.02993 | -0.08 | -51.4601
-16.5 | -1.5311 | 0.02557 | -0.0791 | -59.8788
-16 | -1.513 | 0.02213 | -0.0774 | -68.3687
-15.5 | -1.4894 | 0.01937 | -0.0753 | -76.8921
-15 | -1.4508 | 0.01742 | -0.0737 | -83.2836
-14.5 | -1.4021 | 0.01592 | -0.0721 | -88.0716
-14 | -1.3483 | 0.01468 | -0.0708 | -91.846
-13.5 | -1.2914 | 0.01363 | -0.0699 | -94.7469
-13 | -1.2324 | 0.01273 | -0.0692 | -96.8107
-12.5 | -1.1719 | 0.01194 | -0.0687 | -98.1491
-12 | -1.1107 | 0.0112 | -0.0684 | -99.1696
-11.5 | -1.0492 | 0.01044 | -0.0682 | -100.4981
-11 | -0.9866 | 0.00981 | -0.0682 | -100.5708
-10.5 | -0.9237 | 0.00928 | -0.0684 | -99.5366
-10 | -0.8603 | 0.00882 | -0.0687 | -97.5397
-9.5 | -0.7968 | 0.00842 | -0.0691 | -94.6318
-9 | -0.7331 | 0.008 | -0.0696 | -91.6375
-8.5 | -0.6693 | 0.00761 | -0.0702 | -87.9501
-8 | -0.6054 | 0.00729 | -0.0709 | -83.0453
-7.5 | -0.5415 | 0.007 | -0.0716 | -77.3571
-7 | -0.4776 | 0.00671 | -0.0724 | -71.1773
-6.5 | -0.4137 | 0.00646 | -0.0733 | -64.0402
-6 | -0.3498 | 0.00622 | -0.0742 | -56.2379
-5.5 | -0.2858 | 0.006 | -0.0752 | -47.6333
-5 | -0.2222 | 0.00584 | -0.0762 | -38.0479
-4.5 | -0.1585 | 0.0057 | -0.0772 | -27.807
-4 | -0.0951 | 0.0056 | -0.0782 | -16.9821
-3.5 | -0.0318 | 0.00556 | -0.0793 | -5.7194
-3 | 0.0309 | 0.00563 | -0.0803 | 5.4885
-2.5 | 0.0931 | 0.00584 | -0.0814 | 15.9418
-2 | 0.1558 | 0.00596 | -0.0826 | 26.1409
-1.5 | 0.2196 | 0.0059 | -0.0841 | 37.2203
-1 | 0.2828 | 0.00594 | -0.0855 | 47.6094
0 | 0.4111 | 0.00575 | -0.0887 | 71.4957
0.5 | 0.4738 | 0.00581 | -0.0898 | 81.5491
1 | 0.5358 | 0.00596 | -0.0906 | 89.8993
1.5 | 0.5974 | 0.00612 | -0.0912 | 97.6144
2 | 0.6589 | 0.0063 | -0.0918 | 104.5873
2.5 | 0.7202 | 0.00648 | -0.0924 | 111.142
3 | 0.7816 | 0.00665 | -0.0929 | 117.5338
3.5 | 0.8426 | 0.00687 | -0.0933 | 122.6492
4 | 0.9038 | 0.00704 | -0.0936 | 128.3807
4.5 | 0.9644 | 0.00727 | -0.0939 | 132.6547
5 | 1.025 | 0.00751 | -0.0941 | 136.4847
5.5 | 1.0858 | 0.0077 | -0.0942 | 141.013
6 | 1.1459 | 0.00797 | -0.0943 | 143.7767
6.5 | 1.2055 | 0.00828 | -0.0941 | 145.5918
7 | 1.2656 | 0.00852 | -0.094 | 148.5446
7.5 | 1.3252 | 0.00882 | -0.0937 | 150.2494
8 | 1.3836 | 0.0092 | -0.0932 | 150.3913
8.5 | 1.4426 | 0.00952 | -0.0926 | 151.5336
9 | 1.5001 | 0.00995 | -0.0918 | 150.7638
9.5 | 1.5568 | 0.01043 | -0.0908 | 149.2617
10 | 1.6089 | 0.01124 | -0.089 | 143.1406
10.5 | 1.6611 | 0.012 | -0.0871 | 138.425
11 | 1.7129 | 0.01272 | -0.085 | 134.6619
11.5 | 1.763 | 0.0135 | -0.0827 | 130.5926
12 | 1.8105 | 0.01436 | -0.0798 | 126.0794
12.5 | 1.8549 | 0.01524 | -0.0764 | 121.7126
13 | 1.8937 | 0.01619 | -0.072 | 116.9673
13.5 | 1.9208 | 0.01741 | -0.0658 | 110.3274
14 | 1.9497 | 0.0189 | -0.0606 | 103.1587
14.5 | 1.9767 | 0.02067 | -0.0555 | 95.6313
15 | 1.9984 | 0.0229 | -0.0503 | 87.2664
15.5 | 2.0182 | 0.0254 | -0.0454 | 79.4567
16 | 2.0356 | 0.02821 | -0.0409 | 72.1588
16.5 | 2.0483 | 0.03157 | -0.0367 | 64.8812
17 | 2.0577 | 0.03537 | -0.0329 | 58.1764
17.5 | 2.0629 | 0.03949 | -0.0293 | 52.2385
18 | 2.0622 | 0.0448 | -0.0268 | 46.0312
18.5 | 2.0549 | 0.0512 | -0.0251 | 40.1348
19 | 2.0365 | 0.05934 | -0.0249 | 34.3192
19.5 | 2.0055 | 0.06964 | -0.0267 | 28.7981
20 | 1.9554 | 0.08329 | -0.0313 | 23.477

## 119. Re 12M Mach 0.50 (1)
BIGFOIL.COM POLAR EXPORT
ms313
MS(1)-0313 |  |  |  | Cl Max: | 1.474 | at alpha= | 8.5 | deg
JavaFoil+Calcfoil stall+Eppler ext transition |  |  |  | L/D Max: | 85.515 | at alpha= | 5.5 | deg
Re: | 12000000 |  |  | Cd Min: | 0.00951 | at alpha= | -3.5 | deg
Mach: | 0.5 |  |  | Cl=0 at alpha= | -3.5929 | deg
|  |  |  | @ Cl=0.1, Cd= | 0.011608
|  |  |  | @ Cl=0.4, Cd= | 0.011867
|  |  |  | @ Cl=0.6, Cd= | 0.01246
alpha (deg) | Cl | Cd | Cm | Cl/Cd
-20 | -0.913 | 0.16881 | -0.038 | -5.41
-19.5 | -0.886 | 0.16317 | -0.038 | -5.429
-19 | -0.859 | 0.14776 | -0.039 | -5.813
-18.5 | -0.837 | 0.13571 | -0.041 | -6.167
-18 | -0.81 | 0.12835 | -0.042 | -6.308
-17.5 | -0.778 | 0.12573 | -0.04 | -6.187
-17 | -0.751 | 0.11937 | -0.041 | -6.295
-16.5 | -0.728 | 0.10879 | -0.044 | -6.689
-16 | -0.695 | 0.12011 | -0.041 | -5.785
-15.5 | -0.668 | 0.11084 | -0.042 | -6.025
-15 | -0.638 | 0.10837 | -0.041 | -5.891
-14.5 | -0.613 | 0.10009 | -0.043 | -6.12
-14 | -0.586 | 0.09292 | -0.044 | -6.308
-13.5 | -0.562 | 0.08375 | -0.048 | -6.716
-13 | -0.527 | 0.09517 | -0.041 | -5.535
-12.5 | -0.499 | 0.09106 | -0.04 | -5.475
-12 | -0.471 | 0.08539 | -0.042 | -5.519
-11.5 | -0.444 | 0.07827 | -0.043 | -5.672
-11 | -0.418 | 0.07175 | -0.046 | -5.822
-10.5 | -0.452 | 0.02247 | -0.075 | -20.107
-10 | -0.359 | 0.07068 | -0.042 | -5.084
-9.5 | -0.334 | 0.06282 | -0.047 | -5.31
-9 | -0.358 | 0.01833 | -0.079 | -19.516
-8.5 | -0.276 | 0.05691 | -0.045 | -4.858
-8 | -0.491 | 0.01545 | -0.083 | -31.757
-7.5 | -0.475 | 0.01445 | -0.084 | -32.853
-7 | -0.435 | 0.01374 | -0.086 | -31.644
-6.5 | -0.385 | 0.01248 | -0.088 | -30.823
-6 | -0.324 | 0.01073 | -0.089 | -30.214
-5.5 | -0.26 | 0.01169 | -0.089 | -22.259
-5 | -0.194 | 0.01021 | -0.09 | -18.998
-4.5 | -0.126 | 0.01133 | -0.091 | -11.12
-4 | -0.057 | 0.01125 | -0.092 | -5.07
-3.5 | 0.013 | 0.00951 | -0.093 | 1.324
-3 | 0.083 | 0.01161 | -0.094 | 7.117
-2.5 | 0.153 | 0.0116 | -0.094 | 13.18
-2 | 0.223 | 0.01135 | -0.095 | 19.664
-1.5 | 0.293 | 0.01184 | -0.096 | 24.783
-1 | 0.363 | 0.01192 | -0.097 | 30.474
-0.5 | 0.433 | 0.01182 | -0.098 | 36.65
0 | 0.505 | 0.01208 | -0.098 | 41.792
0.5 | 0.574 | 0.0123 | -0.099 | 46.707
1 | 0.644 | 0.01273 | -0.1 | 50.556
1.5 | 0.713 | 0.01292 | -0.101 | 55.164
2 | 0.781 | 0.01321 | -0.101 | 59.132
2.5 | 0.849 | 0.01347 | -0.102 | 63.056
3 | 0.916 | 0.01392 | -0.103 | 65.834
3.5 | 0.982 | 0.0123 | -0.103 | 79.879
4 | 1.048 | 0.01378 | -0.104 | 76.013
4.5 | 1.111 | 0.01482 | -0.105 | 74.983
5 | 1.174 | 0.01459 | -0.105 | 80.451
5.5 | 1.234 | 0.01443 | -0.106 | 85.515
6 | 1.292 | 0.01624 | -0.107 | 79.541
6.5 | 1.347 | 0.0168 | -0.107 | 80.216
7 | 1.394 | 0.0174 | -0.108 | 80.156
7.5 | 1.433 | 0.0181 | -0.109 | 79.161
8 | 1.461 | 0.01928 | -0.109 | 75.798
8.5 | 1.474 | 0.02134 | -0.11 | 69.068
9 | 1.421 | 0.02396 | -0.108 | 59.315
9.5 | 1.269 | 0.03072 | -0.104 | 41.295
10 | 0.779 | 0.07354 | -0.075 | 10.598
10.5 | 0.803 | 0.08237 | -0.073 | 9.743
11 | 0.829 | 0.08288 | -0.072 | 10.002
11.5 | 0.853 | 0.08274 | -0.07 | 10.315
12 | 0.883 | 0.08864 | -0.072 | 9.957
12.5 | 0.91 | 0.096 | -0.072 | 9.476
13 | 0.932 | 0.11547 | -0.068 | 8.068
13.5 | 0.959 | 0.1174 | -0.069 | 8.172

## 120. Re 12M Mach 0.50 (2)
BIGFOIL.COM POLAR EXPORT
ms313
MS(1)-0313 |  |  |  | Cl Max: | 1.8598 | at alpha= | 10 | deg
XFOIL ncrit=9 |  |  |  | L/D Max: | 148.899 | at alpha= | 7 | deg
Re: | 12000000 |  |  | Cd Min: | 0.01473 | at alpha= | 10 | deg
Mach: | 0.5 |  |  | Cl=0 at alpha= | -99 | deg
|  |  |  | @ Cl=0.1, Cd= | 0.00597
|  |  |  | @ Cl=0.4, Cd= | 0.00597
|  |  |  | @ Cl=0.6, Cd= | 0.0062654
alpha (deg) | Cl | Cd | Cm | Cl/Cd
0 | 0.4652 | 0.00597 | -0.0981 | 77.9229
0.5 | 0.5373 | 0.00608 | -0.0991 | 88.3717
1 | 0.6083 | 0.00629 | -0.0996 | 96.7091
1.5 | 0.6795 | 0.0065 | -0.1 | 104.5385
2 | 0.751 | 0.00669 | -0.1002 | 112.2571
2.5 | 0.8223 | 0.00693 | -0.1003 | 118.658
3 | 0.8941 | 0.00715 | -0.1002 | 125.049
3.5 | 0.9656 | 0.00743 | -0.0998 | 129.9596
4 | 1.0376 | 0.00771 | -0.0993 | 134.5785
4.5 | 1.1103 | 0.00798 | -0.0985 | 139.1353
5 | 1.1826 | 0.0083 | -0.0973 | 142.4819
5.5 | 1.2547 | 0.00869 | -0.0957 | 144.3843
6 | 1.328 | 0.00904 | -0.0939 | 146.9027
6.5 | 1.4017 | 0.00942 | -0.0917 | 148.8004
7 | 1.4741 | 0.0099 | -0.0888 | 148.899
7.5 | 1.5467 | 0.01041 | -0.0854 | 148.5783
8 | 1.62 | 0.01091 | -0.0816 | 148.4876
8.5 | 1.6897 | 0.01158 | -0.0767 | 145.9154
9 | 1.7527 | 0.01246 | -0.0704 | 140.6661
9.5 | 1.8022 | 0.01356 | -0.0618 | 132.9056
10 | 1.8598 | 0.01473 | -0.0539 | 126.2593

## 121. Re 14M Mach 0.00 (1)
BIGFOIL.COM POLAR EXPORT
ms313
MS(1)-0313 |  |  |  | Cl Max: | 1.674 | at alpha= | 12.5 | deg
JavaFoil+Calcfoil stall+Eppler ext transition |  |  |  | L/D Max: | 93.983 | at alpha= | 8.5 | deg
Re: | 14000000 |  |  | Cd Min: | 0.00843 | at alpha= | 0.5 | deg
Mach: | 0 |  |  | Cl=0 at alpha= | -3.5902 | deg
|  |  |  | @ Cl=0.1, Cd= | 0.010495
|  |  |  | @ Cl=0.4, Cd= | 0.011544
|  |  |  | @ Cl=0.6, Cd= | 0.012013
alpha (deg) | Cl | Cd | Cm | Cl/Cd
-19.5 | -0.683 | 0.13586 | -0.035 | -5.024
-19 | -0.695 | 0.13203 | -0.035 | -5.267
-18.5 | -0.71 | 0.12413 | -0.037 | -5.72
-18 | -0.726 | 0.11419 | -0.039 | -6.354
-17.5 | -0.74 | 0.10423 | -0.041 | -7.099
-17 | -0.746 | 0.10262 | -0.04 | -7.271
-16.5 | -0.759 | 0.09262 | -0.043 | -8.194
-16 | -0.785 | 0.07023 | -0.048 | -11.182
-15.5 | -0.825 | 0.04382 | -0.054 | -18.839
-15 | -0.849 | 0.03137 | -0.058 | -27.06
-14.5 | -0.862 | 0.02433 | -0.06 | -35.42
-14 | -0.86 | 0.02202 | -0.061 | -39.049
-13.5 | -0.852 | 0.02017 | -0.062 | -42.215
-13 | -0.843 | 0.01807 | -0.063 | -46.653
-12.5 | -0.828 | 0.01683 | -0.065 | -49.188
-12 | -0.809 | 0.01573 | -0.066 | -51.402
-11.5 | -0.785 | 0.01486 | -0.067 | -52.841
-11 | -0.757 | 0.01422 | -0.068 | -53.242
-10.5 | -0.725 | 0.0136 | -0.069 | -53.31
-10 | -0.694 | 0.01293 | -0.071 | -53.672
-9.5 | -0.652 | 0.01261 | -0.071 | -51.704
-9 | -0.607 | 0.01227 | -0.072 | -49.445
-8.5 | -0.559 | 0.01113 | -0.073 | -50.22
-8 | -0.509 | 0.01085 | -0.074 | -46.865
-7.5 | -0.456 | 0.01066 | -0.074 | -42.765
-7 | -0.401 | 0.01037 | -0.075 | -38.69
-6.5 | -0.345 | 0.0102 | -0.076 | -33.815
-6 | -0.287 | 0.01001 | -0.077 | -28.686
-5.5 | -0.229 | 0.00984 | -0.077 | -23.246
-5 | -0.17 | 0.00967 | -0.078 | -17.538
-4.5 | -0.11 | 0.00952 | -0.079 | -11.542
-4 | -0.05 | 0.00939 | -0.08 | -5.285
-3.5 | 0.011 | 0.00978 | -0.08 | 1.118
-3 | 0.072 | 0.00965 | -0.081 | 7.428
-2.5 | 0.132 | 0.01146 | -0.082 | 11.563
-2 | 0.193 | 0.01137 | -0.082 | 17.013
-1.5 | 0.254 | 0.00878 | -0.083 | 28.947
-1 | 0.315 | 0.00873 | -0.084 | 36.068
-0.5 | 0.376 | 0.01156 | -0.085 | 32.482
0 | 0.438 | 0.01152 | -0.085 | 38.006
0.5 | 0.498 | 0.00843 | -0.086 | 59.124
1 | 0.559 | 0.01191 | -0.086 | 46.9
1.5 | 0.619 | 0.01206 | -0.087 | 51.325
2 | 0.679 | 0.01222 | -0.088 | 55.571
2.5 | 0.739 | 0.01243 | -0.088 | 59.425
3 | 0.798 | 0.01261 | -0.089 | 63.301
3.5 | 0.857 | 0.01192 | -0.09 | 71.92
4 | 0.916 | 0.0115 | -0.09 | 79.645
4.5 | 0.974 | 0.01258 | -0.091 | 77.444
5 | 1.032 | 0.01181 | -0.091 | 87.355
5.5 | 1.089 | 0.01311 | -0.092 | 83.069
6 | 1.145 | 0.01241 | -0.092 | 92.292
6.5 | 1.201 | 0.01369 | -0.093 | 87.747
7 | 1.255 | 0.01399 | -0.094 | 89.691
7.5 | 1.307 | 0.01428 | -0.094 | 91.559
8 | 1.358 | 0.01466 | -0.095 | 92.672
8.5 | 1.408 | 0.01498 | -0.095 | 93.983
9 | 1.454 | 0.01564 | -0.096 | 92.983
9.5 | 1.498 | 0.01635 | -0.096 | 91.601
10 | 1.538 | 0.01709 | -0.096 | 89.957
10.5 | 1.574 | 0.0177 | -0.097 | 88.903
11 | 1.606 | 0.01838 | -0.097 | 87.399
11.5 | 1.635 | 0.01911 | -0.098 | 85.538
12 | 1.66 | 0.01968 | -0.098 | 84.341
12.5 | 1.674 | 0.0207 | -0.099 | 80.868
13 | 1.665 | 0.02174 | -0.098 | 76.618
13.5 | 1.654 | 0.02356 | -0.098 | 70.206
14 | 1.64 | 0.02539 | -0.097 | 64.586
14.5 | 1.622 | 0.0274 | -0.097 | 59.204
15 | 1.598 | 0.02994 | -0.096 | 53.381
15.5 | 1.565 | 0.03383 | -0.095 | 46.261
16 | 1.527 | 0.03871 | -0.094 | 39.446
16.5 | 1.479 | 0.04622 | -0.092 | 32.006
17 | 1.408 | 0.06224 | -0.088 | 22.629
17.5 | 1.346 | 0.07936 | -0.084 | 16.962

## 122. Re 14M Mach 0.00 (2)
BIGFOIL.COM POLAR EXPORT
ms313
MS(1)-0313 |  |  |  | Cl Max: | 2.0783 | at alpha= | 17.5 | deg
XFOIL ncrit=9 |  |  |  | L/D Max: | 155.935 | at alpha= | 9 | deg
Re: | 14000000 |  |  | Cd Min: | 0.02696 | at alpha= | -20 | deg
Mach: | 0 |  |  | Cl=0 at alpha= | -3.2605 | deg
|  |  |  | @ Cl=0.1, Cd= | 0.0059289
|  |  |  | @ Cl=0.4, Cd= | 0.0057194
|  |  |  | @ Cl=0.6, Cd= | 0.005994
alpha (deg) | Cl | Cd | Cm | Cl/Cd
-20 | -1.7437 | 0.02696 | -0.0616 | -64.6773
-19.5 | -1.7246 | 0.02425 | -0.061 | -71.1175
-19 | -1.7025 | 0.02185 | -0.0602 | -77.9176
-18.5 | -1.677 | 0.01981 | -0.0592 | -84.6542
-18 | -1.653 | 0.018 | -0.0576 | -91.8333
-17.5 | -1.6135 | 0.01669 | -0.0575 | -96.6747
-17 | -1.5695 | 0.01566 | -0.0572 | -100.2235
-16.5 | -1.5208 | 0.01477 | -0.0575 | -102.9655
-16 | -1.4717 | 0.01403 | -0.0575 | -104.8967
-15.5 | -1.4227 | 0.01338 | -0.0572 | -106.3303
-15 | -1.3712 | 0.01277 | -0.0573 | -107.3767
-14.5 | -1.3184 | 0.01219 | -0.0576 | -108.1542
-14 | -1.2646 | 0.01165 | -0.058 | -108.5494
-13.5 | -1.2098 | 0.01115 | -0.0585 | -108.5022
-13 | -1.1546 | 0.01057 | -0.0591 | -109.2337
-12.5 | -1.0987 | 0.01005 | -0.0597 | -109.3234
-12 | -1.0419 | 0.00955 | -0.0604 | -109.0995
-11.5 | -0.9847 | 0.00911 | -0.0612 | -108.09
-11 | -0.9268 | 0.00872 | -0.062 | -106.2844
-10.5 | -0.8685 | 0.00838 | -0.0628 | -103.6396
-10 | -0.8098 | 0.00807 | -0.0637 | -100.347
-9.5 | -0.7509 | 0.00771 | -0.0647 | -97.393
-9 | -0.6915 | 0.00738 | -0.0656 | -93.6992
-8.5 | -0.632 | 0.00712 | -0.0666 | -88.764
-8 | -0.5721 | 0.00686 | -0.0676 | -83.3965
-7.5 | -0.5121 | 0.0066 | -0.0686 | -77.5909
-7 | -0.4518 | 0.00638 | -0.0697 | -70.815
-6.5 | -0.3914 | 0.00616 | -0.0707 | -63.539
-6 | -0.331 | 0.00597 | -0.0718 | -55.4439
-5.5 | -0.2704 | 0.00581 | -0.0728 | -46.5404
-5 | -0.2098 | 0.00567 | -0.0739 | -37.0018
-4.5 | -0.1493 | 0.00558 | -0.0749 | -26.7563
-4 | -0.0888 | 0.00553 | -0.0759 | -16.0579
-3.5 | -0.0285 | 0.00556 | -0.077 | -5.1259
-3 | 0.031 | 0.00579 | -0.078 | 5.3541
-2.5 | 0.091 | 0.00592 | -0.0791 | 15.3716
-2 | 0.1515 | 0.00598 | -0.0803 | 25.3344
-1.5 | 0.2125 | 0.00593 | -0.0816 | 35.8347
-1 | 0.2732 | 0.00595 | -0.0829 | 45.916
0 | 0.3965 | 0.00572 | -0.086 | 69.3182
0.5 | 0.4572 | 0.00571 | -0.0872 | 80.0701
1 | 0.517 | 0.0058 | -0.0881 | 89.1379
1.5 | 0.5764 | 0.00593 | -0.0888 | 97.2007
2 | 0.6354 | 0.00609 | -0.0895 | 104.335
2.5 | 0.6942 | 0.00627 | -0.0901 | 110.7177
3 | 0.7531 | 0.0064 | -0.0908 | 117.6719
3.5 | 0.8114 | 0.00658 | -0.0914 | 123.3131
4 | 0.8698 | 0.00674 | -0.0919 | 129.0504
4.5 | 0.9278 | 0.00693 | -0.0924 | 133.8817
5 | 0.9854 | 0.00715 | -0.0928 | 137.8182
5.5 | 1.043 | 0.00733 | -0.0932 | 142.292
6 | 1.1001 | 0.00756 | -0.0936 | 145.5159
6.5 | 1.1567 | 0.00782 | -0.0939 | 147.9156
7 | 1.2134 | 0.00804 | -0.0941 | 150.9204
7.5 | 1.2696 | 0.00827 | -0.0944 | 153.5187
8 | 1.3248 | 0.0086 | -0.0944 | 154.0465
8.5 | 1.38 | 0.00888 | -0.0945 | 155.4054
9 | 1.4346 | 0.0092 | -0.0945 | 155.9348
9.5 | 1.4877 | 0.00962 | -0.0942 | 154.6466
10 | 1.5378 | 0.01029 | -0.0935 | 149.4461
10.5 | 1.5882 | 0.01089 | -0.0928 | 145.8402
11 | 1.6379 | 0.01147 | -0.092 | 142.7986
11.5 | 1.6869 | 0.01205 | -0.0911 | 139.9917
12 | 1.7352 | 0.01263 | -0.0901 | 137.3872
12.5 | 1.7815 | 0.0133 | -0.0888 | 133.9474
13 | 1.8262 | 0.014 | -0.0872 | 130.4429
13.5 | 1.8697 | 0.01469 | -0.0855 | 127.2771
14 | 1.9088 | 0.01554 | -0.083 | 122.8314
14.5 | 1.9442 | 0.01638 | -0.0799 | 118.6935
15 | 1.9696 | 0.01735 | -0.075 | 113.5216
15.5 | 1.9937 | 0.0186 | -0.0704 | 107.1882
16 | 2.0191 | 0.01993 | -0.0665 | 101.3096
16.5 | 2.04 | 0.02164 | -0.0623 | 94.2699
17 | 2.0593 | 0.02357 | -0.0584 | 87.3695
17.5 | 2.0783 | 0.02563 | -0.0549 | 81.0886

## 123. Re 14M Mach 0.10 (1)
BIGFOIL.COM POLAR EXPORT
ms313
MS(1)-0313 |  |  |  | Cl Max: | 1.671 | at alpha= | 12.5 | deg
JavaFoil+Calcfoil stall+Eppler ext transition |  |  |  | L/D Max: | 98.807 | at alpha= | 8.5 | deg
Re: | 14000000 |  |  | Cd Min: | 0.00835 | at alpha= | 0.5 | deg
Mach: | 0.1 |  |  | Cl=0 at alpha= | -3.5902 | deg
|  |  |  | @ Cl=0.1, Cd= | 0.011509
|  |  |  | @ Cl=0.4, Cd= | 0.011585
|  |  |  | @ Cl=0.6, Cd= | 0.012056
alpha (deg) | Cl | Cd | Cm | Cl/Cd
-19.5 | -0.632 | 0.14502 | -0.033 | -4.358
-19 | -0.65 | 0.13677 | -0.034 | -4.752
-18.5 | -0.667 | 0.12927 | -0.036 | -5.16
-18 | -0.683 | 0.12234 | -0.037 | -5.584
-17.5 | -0.7 | 0.11213 | -0.039 | -6.245
-17 | -0.716 | 0.10227 | -0.041 | -7.002
-16.5 | -0.735 | 0.08941 | -0.044 | -8.22
-16 | -0.742 | 0.08681 | -0.044 | -8.542
-15.5 | -0.769 | 0.06564 | -0.049 | -11.708
-15 | -0.813 | 0.03878 | -0.056 | -20.958
-14.5 | -0.841 | 0.02563 | -0.06 | -32.818
-14 | -0.84 | 0.02399 | -0.061 | -35.012
-13.5 | -0.837 | 0.02175 | -0.062 | -38.485
-13 | -0.832 | 0.01918 | -0.064 | -43.398
-12.5 | -0.82 | 0.01788 | -0.065 | -45.849
-12 | -0.802 | 0.01683 | -0.066 | -47.69
-11.5 | -0.781 | 0.01583 | -0.067 | -49.334
-11 | -0.755 | 0.01514 | -0.068 | -49.833
-10.5 | -0.724 | 0.01458 | -0.069 | -49.625
-10 | -0.69 | 0.01307 | -0.07 | -52.837
-9.5 | -0.653 | 0.01264 | -0.072 | -51.638
-9 | -0.608 | 0.01229 | -0.072 | -49.466
-8.5 | -0.561 | 0.01209 | -0.073 | -46.368
-8 | -0.51 | 0.01193 | -0.074 | -42.785
-7.5 | -0.458 | 0.01167 | -0.075 | -39.209
-7 | -0.403 | 0.01151 | -0.076 | -35.023
-6.5 | -0.346 | 0.01022 | -0.076 | -33.88
-6 | -0.289 | 0.01003 | -0.077 | -28.772
-5.5 | -0.23 | 0.01101 | -0.078 | -20.886
-5 | -0.17 | 0.01098 | -0.079 | -15.518
-4.5 | -0.11 | 0.00951 | -0.079 | -11.6
-4 | -0.05 | 0.01089 | -0.08 | -4.579
-3.5 | 0.011 | 0.01144 | -0.081 | 0.96
-3 | 0.072 | 0.01155 | -0.081 | 6.233
-2.5 | 0.133 | 0.01146 | -0.082 | 11.623
-2 | 0.194 | 0.01136 | -0.083 | 17.108
-1.5 | 0.256 | 0.01122 | -0.084 | 22.781
-1 | 0.317 | 0.01145 | -0.084 | 27.641
-0.5 | 0.377 | 0.0116 | -0.085 | 32.548
0 | 0.44 | 0.01156 | -0.086 | 38.066
0.5 | 0.501 | 0.00835 | -0.086 | 60.008
1 | 0.561 | 0.01196 | -0.087 | 46.959
1.5 | 0.622 | 0.01211 | -0.088 | 51.378
2 | 0.682 | 0.01227 | -0.088 | 55.606
2.5 | 0.742 | 0.01244 | -0.089 | 59.656
3 | 0.802 | 0.0127 | -0.089 | 63.128
3.5 | 0.861 | 0.01196 | -0.09 | 72.029
4 | 0.92 | 0.01145 | -0.091 | 80.394
4.5 | 0.979 | 0.01258 | -0.091 | 77.8
5 | 1.036 | 0.01247 | -0.092 | 83.079
5.5 | 1.094 | 0.01372 | -0.092 | 79.727
6 | 1.15 | 0.01399 | -0.093 | 82.258
6.5 | 1.206 | 0.01424 | -0.093 | 84.693
7 | 1.26 | 0.0146 | -0.094 | 86.31
7.5 | 1.313 | 0.01488 | -0.095 | 88.199
8 | 1.364 | 0.01519 | -0.095 | 89.786
8.5 | 1.413 | 0.0143 | -0.096 | 98.807
9 | 1.459 | 0.01579 | -0.096 | 92.444
9.5 | 1.503 | 0.01645 | -0.096 | 91.342
10 | 1.542 | 0.01764 | -0.097 | 87.398
10.5 | 1.577 | 0.0177 | -0.097 | 89.081
11 | 1.608 | 0.01855 | -0.098 | 86.672
11.5 | 1.636 | 0.01933 | -0.098 | 84.602
12 | 1.659 | 0.01995 | -0.099 | 83.14
12.5 | 1.671 | 0.02109 | -0.099 | 79.222
13 | 1.655 | 0.02226 | -0.098 | 74.345
13.5 | 1.641 | 0.02415 | -0.098 | 67.946
14 | 1.621 | 0.02636 | -0.097 | 61.506
14.5 | 1.598 | 0.02882 | -0.097 | 55.44
15 | 1.566 | 0.03225 | -0.096 | 48.564
15.5 | 1.531 | 0.03596 | -0.095 | 42.566
16 | 1.485 | 0.04193 | -0.094 | 35.427
16.5 | 1.419 | 0.05466 | -0.09 | 25.957
17 | 1.343 | 0.07443 | -0.085 | 18.042
17.5 | 1.287 | 0.08918 | -0.081 | 14.428

## 124. Re 14M Mach 0.10 (2)
BIGFOIL.COM POLAR EXPORT
ms313
MS(1)-0313 |  |  |  | Cl Max: | 2.1156 | at alpha= | 19.5 | deg
XFOIL ncrit=9 |  |  |  | L/D Max: | 155.533 | at alpha= | 9 | deg
Re: | 14000000 |  |  | Cd Min: | 0.04545 | at alpha= | 20 | deg
Mach: | 0.1 |  |  | Cl=0 at alpha= | -3.2579 | deg
|  |  |  | @ Cl=0.1, Cd= | 0.0059286
|  |  |  | @ Cl=0.4, Cd= | 0.0057298
|  |  |  | @ Cl=0.6, Cd= | 0.0060012
alpha (deg) | Cl | Cd | Cm | Cl/Cd
-20 | -1.7317 | 0.03061 | -0.0657 | -56.573
-19.5 | -1.7185 | 0.02716 | -0.0652 | -63.2732
-19 | -1.7003 | 0.02423 | -0.0644 | -70.1733
-18.5 | -1.6773 | 0.02178 | -0.0635 | -77.011
-18 | -1.6516 | 0.01965 | -0.0623 | -84.0509
-17.5 | -1.625 | 0.01783 | -0.0608 | -91.1385
-17 | -1.5835 | 0.01651 | -0.0604 | -95.9116
-16.5 | -1.5374 | 0.01543 | -0.06 | -99.6371
-16 | -1.4872 | 0.01455 | -0.06 | -102.2131
-15.5 | -1.4382 | 0.01381 | -0.0595 | -104.1419
-15 | -1.3863 | 0.01313 | -0.0594 | -105.5826
-14.5 | -1.3329 | 0.01249 | -0.0595 | -106.7174
-14 | -1.2783 | 0.01191 | -0.0597 | -107.33
-13.5 | -1.2228 | 0.01137 | -0.06 | -107.5462
-13 | -1.1665 | 0.01082 | -0.0605 | -107.8096
-12.5 | -1.1099 | 0.01026 | -0.0609 | -108.1774
-12 | -1.0524 | 0.00973 | -0.0615 | -108.1603
-11.5 | -0.9944 | 0.00925 | -0.0622 | -107.5027
-11 | -0.9358 | 0.00882 | -0.0629 | -106.0998
-10.5 | -0.8768 | 0.00846 | -0.0637 | -103.6407
-10 | -0.8174 | 0.00813 | -0.0645 | -100.5412
-9.5 | -0.7577 | 0.00779 | -0.0653 | -97.2657
-9 | -0.6977 | 0.00743 | -0.0662 | -93.9031
-8.5 | -0.6376 | 0.00716 | -0.0671 | -89.0503
-8 | -0.5771 | 0.00691 | -0.0681 | -83.5166
-7.5 | -0.5165 | 0.00664 | -0.0691 | -77.7861
-7 | -0.4557 | 0.0064 | -0.0701 | -71.2031
-6.5 | -0.3947 | 0.00618 | -0.0711 | -63.8673
-6 | -0.3337 | 0.00599 | -0.0722 | -55.7095
-5.5 | -0.2727 | 0.00582 | -0.0732 | -46.8557
-5 | -0.2116 | 0.00568 | -0.0742 | -37.2535
-4.5 | -0.1506 | 0.00558 | -0.0753 | -26.9892
-4 | -0.0897 | 0.00553 | -0.0763 | -16.2206
-3.5 | -0.029 | 0.00555 | -0.0774 | -5.2252
-3 | 0.0309 | 0.00579 | -0.0784 | 5.3368
-2.5 | 0.0913 | 0.00592 | -0.0795 | 15.4223
-2 | 0.1521 | 0.00598 | -0.0807 | 25.4348
-1.5 | 0.2136 | 0.00593 | -0.082 | 36.0202
-1 | 0.2747 | 0.00596 | -0.0833 | 46.0906
0 | 0.3987 | 0.00573 | -0.0864 | 69.5812
0.5 | 0.4599 | 0.00572 | -0.0876 | 80.4021
1 | 0.52 | 0.00581 | -0.0885 | 89.5009
1.5 | 0.5797 | 0.00595 | -0.0892 | 97.4286
2 | 0.6392 | 0.0061 | -0.0899 | 104.7869
2.5 | 0.6983 | 0.00628 | -0.0905 | 111.1943
3 | 0.7576 | 0.00642 | -0.0912 | 118.0062
3.5 | 0.8164 | 0.0066 | -0.0917 | 123.697
4 | 0.8752 | 0.00676 | -0.0922 | 129.4675
4.5 | 0.9336 | 0.00696 | -0.0927 | 134.1379
5 | 0.9917 | 0.00718 | -0.0931 | 138.1198
5.5 | 1.0498 | 0.00736 | -0.0935 | 142.6359
6 | 1.1073 | 0.0076 | -0.0938 | 145.6974
6.5 | 1.1645 | 0.00786 | -0.094 | 148.1552
7 | 1.2217 | 0.00808 | -0.0942 | 151.2005
7.5 | 1.2785 | 0.00833 | -0.0944 | 153.4814
8 | 1.3341 | 0.00866 | -0.0944 | 154.0531
8.5 | 1.39 | 0.00894 | -0.0944 | 155.481
9 | 1.4449 | 0.00929 | -0.0942 | 155.5328
9.5 | 1.4987 | 0.00971 | -0.0939 | 154.346
10 | 1.5491 | 0.01041 | -0.093 | 148.8088
10.5 | 1.6 | 0.01101 | -0.0921 | 145.3224
11 | 1.6502 | 0.0116 | -0.0912 | 142.2586
11.5 | 1.6994 | 0.01223 | -0.0901 | 138.9534
12 | 1.7478 | 0.01285 | -0.0889 | 136.0156
12.5 | 1.7947 | 0.01351 | -0.0874 | 132.8423
13 | 1.839 | 0.01428 | -0.0855 | 128.7815
13.5 | 1.882 | 0.01502 | -0.0834 | 125.2996
14 | 1.9206 | 0.01587 | -0.0805 | 121.0208
14.5 | 1.9503 | 0.01685 | -0.0761 | 115.7448
15 | 1.9759 | 0.01792 | -0.0712 | 110.2623
15.5 | 2.0005 | 0.01931 | -0.0666 | 103.5992
16 | 2.0228 | 0.02097 | -0.0623 | 96.4616
16.5 | 2.0452 | 0.02273 | -0.0583 | 89.978
17 | 2.0632 | 0.0249 | -0.0543 | 82.8594
17.5 | 2.0808 | 0.0272 | -0.0507 | 76.5
18 | 2.0919 | 0.0299 | -0.0467 | 69.9632
18.5 | 2.1035 | 0.03291 | -0.0435 | 63.9167
19 | 2.1121 | 0.03637 | -0.0406 | 58.0726
19.5 | 2.1156 | 0.04046 | -0.038 | 52.2887
20 | 2.1139 | 0.04545 | -0.0359 | 46.5105

## 125. Re 14M Mach 0.25 (1)
BIGFOIL.COM POLAR EXPORT
ms313
MS(1)-0313 |  |  |  | Cl Max: | 1.628 | at alpha= | 11.5 | deg
JavaFoil+Calcfoil stall+Eppler ext transition |  |  |  | L/D Max: | 89.15 | at alpha= | 8.5 | deg
Re: | 14000000 |  |  | Cd Min: | 0.00949 | at alpha= | -4.5 | deg
Mach: | 0.25 |  |  | Cl=0 at alpha= | -3.5887 | deg
|  |  |  | @ Cl=0.1, Cd= | 0.011617
|  |  |  | @ Cl=0.4, Cd= | 0.011691
|  |  |  | @ Cl=0.6, Cd= | 0.012146
alpha (deg) | Cl | Cd | Cm | Cl/Cd
-17.5 | -0.381 | 0.1367 | -0.033 | -2.785
-17 | -0.427 | 0.12906 | -0.033 | -3.306
-16.5 | -0.469 | 0.12456 | -0.034 | -3.763
-16 | -0.507 | 0.11646 | -0.035 | -4.355
-15.5 | -0.542 | 0.10928 | -0.036 | -4.961
-15 | -0.573 | 0.10084 | -0.039 | -5.687
-14.5 | -0.608 | 0.08502 | -0.044 | -7.146
-14 | -0.628 | 0.08062 | -0.045 | -7.783
-13.5 | -0.691 | 0.04229 | -0.058 | -16.337
-13 | -0.734 | 0.02588 | -0.063 | -28.344
-12.5 | -0.75 | 0.02086 | -0.066 | -35.929
-12 | -0.749 | 0.01932 | -0.067 | -38.766
-11.5 | -0.744 | 0.01729 | -0.068 | -43.048
-11 | -0.729 | 0.01644 | -0.069 | -44.327
-10.5 | -0.708 | 0.01544 | -0.071 | -45.88
-10 | -0.681 | 0.01383 | -0.072 | -49.258
-9.5 | -0.649 | 0.01315 | -0.073 | -49.353
-9 | -0.613 | 0.01263 | -0.074 | -48.569
-8.5 | -0.568 | 0.01235 | -0.075 | -45.984
-8 | -0.519 | 0.01209 | -0.076 | -42.94
-7.5 | -0.467 | 0.01182 | -0.077 | -39.507
-7 | -0.412 | 0.01052 | -0.078 | -39.168
-6.5 | -0.355 | 0.01033 | -0.078 | -34.332
-6 | -0.296 | 0.01004 | -0.079 | -29.464
-5.5 | -0.236 | 0.0111 | -0.08 | -21.239
-5 | -0.175 | 0.01098 | -0.081 | -15.929
-4.5 | -0.113 | 0.00949 | -0.081 | -11.937
-4 | -0.051 | 0.01095 | -0.082 | -4.677
-3.5 | 0.011 | 0.01154 | -0.083 | 0.977
-3 | 0.074 | 0.01165 | -0.084 | 6.347
-2.5 | 0.137 | 0.01157 | -0.084 | 11.82
-2 | 0.2 | 0.01148 | -0.085 | 17.401
-1.5 | 0.263 | 0.01126 | -0.086 | 23.312
-1 | 0.325 | 0.01151 | -0.087 | 28.268
-0.5 | 0.388 | 0.01171 | -0.087 | 33.112
0 | 0.452 | 0.01161 | -0.088 | 38.913
0.5 | 0.514 | 0.01176 | -0.089 | 43.757
1 | 0.577 | 0.01209 | -0.089 | 47.723
1.5 | 0.639 | 0.01224 | -0.09 | 52.183
2 | 0.701 | 0.01242 | -0.091 | 56.434
2.5 | 0.762 | 0.01259 | -0.091 | 60.549
3 | 0.823 | 0.01282 | -0.092 | 64.215
3.5 | 0.884 | 0.01207 | -0.093 | 73.23
4 | 0.944 | 0.01164 | -0.093 | 81.149
4.5 | 1.004 | 0.01283 | -0.094 | 78.277
5 | 1.063 | 0.01262 | -0.094 | 84.259
5.5 | 1.121 | 0.01287 | -0.095 | 87.131
6 | 1.179 | 0.01431 | -0.095 | 82.379
6.5 | 1.236 | 0.01461 | -0.096 | 84.542
7 | 1.29 | 0.01494 | -0.097 | 86.302
7.5 | 1.342 | 0.01529 | -0.097 | 87.769
8 | 1.392 | 0.01566 | -0.098 | 88.902
8.5 | 1.441 | 0.01616 | -0.098 | 89.15
9 | 1.485 | 0.01706 | -0.099 | 87.016
9.5 | 1.525 | 0.01766 | -0.099 | 86.343
10 | 1.559 | 0.01934 | -0.1 | 80.59
10.5 | 1.587 | 0.01932 | -0.1 | 82.144
11 | 1.61 | 0.02001 | -0.101 | 80.481
11.5 | 1.628 | 0.02127 | -0.101 | 76.517
12 | 1.619 | 0.02238 | -0.1 | 72.355
12.5 | 1.596 | 0.02411 | -0.1 | 66.215
13 | 1.566 | 0.02639 | -0.099 | 59.33
13.5 | 1.525 | 0.0295 | -0.098 | 51.687
14 | 1.469 | 0.03419 | -0.097 | 42.971
14.5 | 1.396 | 0.04211 | -0.094 | 33.161
15 | 1.29 | 0.06043 | -0.088 | 21.35
15.5 | 1.187 | 0.08493 | -0.081 | 13.974
16 | 1.109 | 0.09874 | -0.077 | 11.235
16.5 | 1.033 | 0.11106 | -0.075 | 9.301

## 126. Re 14M Mach 0.25 (2)
BIGFOIL.COM POLAR EXPORT
ms313
MS(1)-0313 |  |  |  | Cl Max: | 2.0762 | at alpha= | 17 | deg
XFOIL ncrit=9 |  |  |  | L/D Max: | 155.797 | at alpha= | 8.5 | deg
Re: | 14000000 |  |  | Cd Min: | 0.09233 | at alpha= | -20 | deg
Mach: | 0.25 |  |  | Cl=0 at alpha= | -3.244 | deg
|  |  |  | @ Cl=0.1, Cd= | 0.0059403
|  |  |  | @ Cl=0.4, Cd= | 0.0058039
|  |  |  | @ Cl=0.6, Cd= | 0.0060341
alpha (deg) | Cl | Cd | Cm | Cl/Cd
-20 | -1.3761 | 0.09233 | -0.0491 | -14.9041
-19.5 | -1.4655 | 0.07153 | -0.0631 | -20.4879
-19 | -1.5182 | 0.05698 | -0.0724 | -26.6444
-18.5 | -1.5518 | 0.0462 | -0.078 | -33.5887
-18 | -1.572 | 0.03817 | -0.0805 | -41.1842
-17.5 | -1.5787 | 0.03203 | -0.0811 | -49.2882
-17 | -1.5741 | 0.02721 | -0.0804 | -57.8501
-16.5 | -1.5596 | 0.02341 | -0.079 | -66.6211
-16 | -1.5374 | 0.02042 | -0.077 | -75.2889
-15.5 | -1.508 | 0.01807 | -0.075 | -83.4532
-15 | -1.4622 | 0.01647 | -0.0732 | -88.7796
-14.5 | -1.4101 | 0.01513 | -0.0718 | -93.1989
-14 | -1.3542 | 0.01401 | -0.0706 | -96.6595
-13 | -1.2358 | 0.0122 | -0.0691 | -101.2951
-12.5 | -1.1746 | 0.01147 | -0.0687 | -102.4063
-12 | -1.1126 | 0.01082 | -0.0684 | -102.8281
-11.5 | -1.0503 | 0.01017 | -0.0683 | -103.2743
-11 | -0.9875 | 0.00955 | -0.0683 | -103.4031
-10.5 | -0.9243 | 0.00901 | -0.0685 | -102.586
-10 | -0.8608 | 0.00856 | -0.0688 | -100.5607
-9 | -0.7332 | 0.00781 | -0.0697 | -93.8796
-8.5 | -0.6693 | 0.00742 | -0.0704 | -90.2022
-8 | -0.6053 | 0.0071 | -0.071 | -85.2535
-7.5 | -0.5414 | 0.00684 | -0.0718 | -79.152
-7 | -0.4773 | 0.00654 | -0.0726 | -72.9817
-6.5 | -0.4133 | 0.00632 | -0.0735 | -65.3956
-6 | -0.3493 | 0.00607 | -0.0744 | -57.5453
-5.5 | -0.2855 | 0.0059 | -0.0754 | -48.3898
-5 | -0.2218 | 0.00575 | -0.0763 | -38.5739
-4.5 | -0.1582 | 0.00562 | -0.0773 | -28.1495
-4 | -0.0949 | 0.00555 | -0.0784 | -17.0991
-3.5 | -0.0319 | 0.00557 | -0.0794 | -5.7271
-3 | 0.0304 | 0.00578 | -0.0804 | 5.2595
-2.5 | 0.0928 | 0.00593 | -0.0815 | 15.6492
-2 | 0.1557 | 0.00602 | -0.0827 | 25.8638
-1.5 | 0.2194 | 0.00596 | -0.0841 | 36.8121
-1 | 0.2825 | 0.006 | -0.0854 | 47.0833
-0.5 | 0.3465 | 0.00592 | -0.0869 | 58.5304
0 | 0.411 | 0.00578 | -0.0886 | 71.1073
0.5 | 0.4743 | 0.00577 | -0.0898 | 82.201
1 | 0.5365 | 0.00589 | -0.0907 | 91.0866
1.5 | 0.5983 | 0.00603 | -0.0914 | 99.2206
2 | 0.66 | 0.00618 | -0.092 | 106.7961
2.5 | 0.7215 | 0.00635 | -0.0926 | 113.622
3 | 0.7828 | 0.00653 | -0.0931 | 119.8775
3.5 | 0.8442 | 0.00669 | -0.0936 | 126.1883
4 | 0.9052 | 0.00689 | -0.0939 | 131.3788
4.5 | 0.966 | 0.00712 | -0.0942 | 135.6742
5 | 1.027 | 0.00731 | -0.0944 | 140.4925
5.5 | 1.0878 | 0.00752 | -0.0946 | 144.6543
6 | 1.1477 | 0.00782 | -0.0946 | 146.7647
6.5 | 1.208 | 0.00806 | -0.0945 | 149.8759
7 | 1.2682 | 0.00831 | -0.0944 | 152.6113
7.5 | 1.3274 | 0.00864 | -0.0941 | 153.6343
8 | 1.3866 | 0.00897 | -0.0937 | 154.5819
8.5 | 1.4458 | 0.00928 | -0.0932 | 155.7974
9 | 1.503 | 0.00975 | -0.0923 | 154.1538
9.5 | 1.5589 | 0.0103 | -0.0912 | 151.3495
10 | 1.6117 | 0.01108 | -0.0894 | 145.4603
10.5 | 1.6644 | 0.01181 | -0.0876 | 140.9314
11 | 1.7172 | 0.01248 | -0.0857 | 137.5962
11.5 | 1.7687 | 0.01318 | -0.0835 | 134.1958
12 | 1.8174 | 0.014 | -0.0809 | 129.8143
12.5 | 1.8622 | 0.01492 | -0.0775 | 124.8123
13 | 1.9023 | 0.01588 | -0.0734 | 119.7922
13.5 | 1.932 | 0.01695 | -0.0674 | 113.9823
14 | 1.9611 | 0.01836 | -0.062 | 106.8137
14.5 | 1.9868 | 0.02013 | -0.0566 | 98.6985
15 | 2.0093 | 0.02226 | -0.0513 | 90.265
15.5 | 2.03 | 0.02465 | -0.0464 | 82.3529
16 | 2.048 | 0.02738 | -0.0418 | 74.7991
16.5 | 2.0635 | 0.03047 | -0.0375 | 67.7223
17 | 2.0762 | 0.03394 | -0.0336 | 61.1727

## 127. Re 14M Mach 0.50 (1)
BIGFOIL.COM POLAR EXPORT
ms313
MS(1)-0313 |  |  |  | Cl Max: | 1.474 | at alpha= | 8.5 | deg
JavaFoil+Calcfoil stall+Eppler ext transition |  |  |  | L/D Max: | 85.075 | at alpha= | 5 | deg
Re: | 14000000 |  |  | Cd Min: | 0.00962 | at alpha= | -4 | deg
Mach: | 0.5 |  |  | Cl=0 at alpha= | -3.5929 | deg
|  |  |  | @ Cl=0.1, Cd= | 0.011945
|  |  |  | @ Cl=0.4, Cd= | 0.012023
|  |  |  | @ Cl=0.6, Cd= | 0.011684
alpha (deg) | Cl | Cd | Cm | Cl/Cd
-20 | -0.913 | 0.17632 | -0.038 | -5.177
-19.5 | -0.886 | 0.16969 | -0.038 | -5.219
-19 | -0.859 | 0.15748 | -0.039 | -5.453
-18.5 | -0.836 | 0.13978 | -0.041 | -5.978
-18 | -0.807 | 0.13542 | -0.041 | -5.956
-17.5 | -0.778 | 0.13136 | -0.04 | -5.921
-17 | -0.751 | 0.12241 | -0.041 | -6.134
-16.5 | -0.727 | 0.11264 | -0.043 | -6.45
-16 | -0.695 | 0.1172 | -0.041 | -5.931
-15.5 | -0.668 | 0.11018 | -0.042 | -6.067
-15 | -0.639 | 0.10631 | -0.042 | -6.015
-14.5 | -0.614 | 0.09789 | -0.044 | -6.268
-14 | -0.589 | 0.08998 | -0.046 | -6.542
-13.5 | -0.569 | 0.0767 | -0.052 | -7.423
-13 | -0.527 | 0.09595 | -0.041 | -5.492
-12.5 | -0.499 | 0.09018 | -0.041 | -5.533
-12 | -0.472 | 0.08366 | -0.042 | -5.637
-11.5 | -0.444 | 0.07747 | -0.043 | -5.736
-11 | -0.419 | 0.07012 | -0.047 | -5.974
-10.5 | -0.454 | 0.02147 | -0.076 | -21.135
-10 | -0.36 | 0.0697 | -0.042 | -5.16
-9.5 | -0.336 | 0.05889 | -0.05 | -5.699
-9 | -0.359 | 0.01787 | -0.079 | -20.07
-8.5 | -0.279 | 0.0537 | -0.05 | -5.188
-8 | -0.492 | 0.01516 | -0.083 | -32.428
-7.5 | -0.476 | 0.01422 | -0.085 | -33.444
-7 | -0.436 | 0.01347 | -0.086 | -32.39
-6.5 | -0.385 | 0.01111 | -0.088 | -34.622
-6 | -0.324 | 0.01186 | -0.089 | -27.339
-5.5 | -0.26 | 0.0116 | -0.089 | -22.428
-5 | -0.194 | 0.01142 | -0.09 | -16.99
-4.5 | -0.126 | 0.00987 | -0.091 | -12.768
-4 | -0.057 | 0.00962 | -0.092 | -5.931
-3.5 | 0.013 | 0.01129 | -0.093 | 1.115
-3 | 0.083 | 0.01194 | -0.094 | 6.92
-2.5 | 0.153 | 0.01196 | -0.094 | 12.773
-2 | 0.223 | 0.01144 | -0.095 | 19.51
-1.5 | 0.293 | 0.01165 | -0.096 | 25.189
-1 | 0.363 | 0.01196 | -0.097 | 30.375
-0.5 | 0.433 | 0.01208 | -0.098 | 35.872
0 | 0.505 | 0.01108 | -0.098 | 45.545
0.5 | 0.574 | 0.01116 | -0.099 | 51.454
1 | 0.644 | 0.01257 | -0.1 | 51.228
1.5 | 0.713 | 0.01295 | -0.101 | 55.053
2 | 0.781 | 0.01307 | -0.101 | 59.763
2.5 | 0.849 | 0.01348 | -0.102 | 63.001
3 | 0.916 | 0.01375 | -0.103 | 66.658
3.5 | 0.982 | 0.0129 | -0.103 | 76.149
4 | 1.048 | 0.0136 | -0.104 | 77.002
4.5 | 1.111 | 0.01396 | -0.105 | 79.593
5 | 1.174 | 0.01379 | -0.105 | 85.075
5.5 | 1.234 | 0.0155 | -0.106 | 79.622
6 | 1.292 | 0.01601 | -0.107 | 80.711
6.5 | 1.347 | 0.01654 | -0.107 | 81.447
7 | 1.394 | 0.01709 | -0.108 | 81.591
7.5 | 1.433 | 0.01776 | -0.109 | 80.675
8 | 1.461 | 0.01743 | -0.109 | 83.85
8.5 | 1.474 | 0.02107 | -0.11 | 69.95
9 | 1.425 | 0.02336 | -0.108 | 60.999
9.5 | 1.272 | 0.03 | -0.105 | 42.402
10 | 0.781 | 0.07229 | -0.076 | 10.798
10.5 | 0.803 | 0.08138 | -0.073 | 9.868
11 | 0.831 | 0.08099 | -0.073 | 10.257
11.5 | 0.851 | 0.08759 | -0.068 | 9.716
12 | 0.881 | 0.09242 | -0.07 | 9.528
12.5 | 0.909 | 0.09833 | -0.071 | 9.247
13 | 0.931 | 0.12037 | -0.068 | 7.738
13.5 | 0.959 | 0.12445 | -0.068 | 7.705

## 128. Re 14M Mach 0.50 (2)
BIGFOIL.COM POLAR EXPORT
ms313
MS(1)-0313 |  |  |  | Cl Max: | 1.8718 | at alpha= | 10 | deg
XFOIL ncrit=9 |  |  |  | L/D Max: | 153.802 | at alpha= | 7.5 | deg
Re: | 14000000 |  |  | Cd Min: | 0.25731 | at alpha= | -20 | deg
Mach: | 0.5 |  |  | Cl=0 at alpha= | -3.1848 | deg
|  |  |  | @ Cl=0.1, Cd= | 0.0060235
|  |  |  | @ Cl=0.4, Cd= | 0.0060439
|  |  |  | @ Cl=0.6, Cd= | 0.0061569
alpha (deg) | Cl | Cd | Cm | Cl/Cd
-20 | -0.759 | 0.25731 | 0.0457 | -2.9497
-19.5 | -0.7397 | 0.24688 | 0.0397 | -2.9962
-19 | -0.7185 | 0.23805 | 0.0343 | -3.0183
-18.5 | -0.6983 | 0.22893 | 0.0288 | -3.0503
-18 | -0.6765 | 0.22086 | 0.0238 | -3.063
-17.5 | -0.6568 | 0.2121 | 0.0186 | -3.0967
-17 | -0.6411 | 0.20204 | 0.0131 | -3.1731
-16 | -0.6175 | 0.18058 | 0.0014 | -3.4195
-15.5 | -0.6035 | 0.17141 | -0.0035 | -3.5208
-15 | -0.5946 | 0.16131 | -0.0089 | -3.6861
-14.5 | -0.5968 | 0.14982 | -0.0145 | -3.9834
-14 | -0.6056 | 0.13748 | -0.0209 | -4.405
-13 | -0.6301 | 0.11324 | -0.0344 | -5.5643
-12.5 | -0.6383 | 0.10264 | -0.0404 | -6.2188
-12 | -0.649 | 0.09194 | -0.0466 | -7.059
-11.5 | -0.662 | 0.08093 | -0.0533 | -8.1799
-11 | -0.6751 | 0.06925 | -0.0608 | -9.7487
-10.5 | -0.6872 | 0.05554 | -0.0713 | -12.3731
-10 | -0.7108 | 0.04404 | -0.0807 | -16.1399
-9.5 | -0.74 | 0.03442 | -0.0862 | -21.4991
-9 | -0.7726 | 0.02638 | -0.0873 | -29.2873
-8.5 | -0.7862 | 0.01665 | -0.0882 | -47.2192
-8 | -0.7464 | 0.00982 | -0.0873 | -76.0081
-7.5 | -0.667 | 0.00807 | -0.0862 | -82.6518
-7 | -0.5855 | 0.00742 | -0.0855 | -78.9084
-6.5 | -0.5052 | 0.00697 | -0.0851 | -72.4821
-6 | -0.4262 | 0.0066 | -0.0851 | -64.5758
-5.5 | -0.3483 | 0.0063 | -0.0854 | -55.2857
-5 | -0.2713 | 0.00604 | -0.0859 | -44.9172
-4.5 | -0.1953 | 0.00584 | -0.0866 | -33.4418
-4 | -0.1201 | 0.00569 | -0.0874 | -21.1072
-3.5 | -0.0459 | 0.00563 | -0.0883 | -8.1528
-3 | 0.0269 | 0.00575 | -0.0892 | 4.6783
-2.5 | 0.0984 | 0.00602 | -0.0902 | 16.3455
-2 | 0.1705 | 0.00618 | -0.0913 | 27.589
-1.5 | 0.2441 | 0.00613 | -0.0929 | 39.8206
-1 | 0.3171 | 0.00615 | -0.0944 | 51.561
0 | 0.4655 | 0.00596 | -0.098 | 78.104
0.5 | 0.5382 | 0.00601 | -0.0992 | 89.5507
1 | 0.6097 | 0.00618 | -0.0998 | 98.657
1.5 | 0.681 | 0.00638 | -0.1002 | 106.7398
2 | 0.7527 | 0.00656 | -0.1005 | 114.7409
2.5 | 0.8244 | 0.00677 | -0.1007 | 121.7725
3 | 0.8963 | 0.00699 | -0.1006 | 128.226
3.5 | 0.968 | 0.00727 | -0.1002 | 133.1499
4 | 1.0406 | 0.00751 | -0.0998 | 138.5619
4.5 | 1.1133 | 0.00778 | -0.099 | 143.0977
5 | 1.1857 | 0.00812 | -0.0978 | 146.0222
5.5 | 1.2587 | 0.00846 | -0.0963 | 148.7825
6 | 1.3326 | 0.00879 | -0.0946 | 151.6041
6.5 | 1.4063 | 0.00917 | -0.0924 | 153.3588
7 | 1.4792 | 0.00965 | -0.0896 | 153.285
7.5 | 1.5534 | 0.0101 | -0.0864 | 153.802
8 | 1.627 | 0.01061 | -0.0826 | 153.3459
8.5 | 1.6985 | 0.01124 | -0.0779 | 151.1121
9 | 1.761 | 0.0122 | -0.0715 | 144.3443
9.5 | 1.8155 | 0.01315 | -0.0633 | 138.0608
10 | 1.8718 | 0.0143 | -0.0551 | 130.8951

## 129. Re 16M Mach 0.00 (1)
BIGFOIL.COM POLAR EXPORT
ms313
MS(1)-0313 |  |  |  | Cl Max: | 1.683 | at alpha= | 13 | deg
JavaFoil+Calcfoil stall+Eppler ext transition |  |  |  | L/D Max: | 94.54 | at alpha= | 8.5 | deg
Re: | 16000000 |  |  | Cd Min: | 0.00843 | at alpha= | 0.5 | deg
Mach: | 0 |  |  | Cl=0 at alpha= | -3.5902 | deg
|  |  |  | @ Cl=0.1, Cd= | 0.009582
|  |  |  | @ Cl=0.4, Cd= | 0.011595
|  |  |  | @ Cl=0.6, Cd= | 0.011969
alpha (deg) | Cl | Cd | Cm | Cl/Cd
-19.5 | -0.682 | 0.13774 | -0.035 | -4.948
-19 | -0.697 | 0.12948 | -0.036 | -5.383
-18.5 | -0.713 | 0.11993 | -0.038 | -5.945
-18 | -0.728 | 0.11076 | -0.04 | -6.575
-17.5 | -0.744 | 0.10041 | -0.042 | -7.407
-17 | -0.749 | 0.0993 | -0.041 | -7.547
-16.5 | -0.764 | 0.0869 | -0.044 | -8.793
-16 | -0.791 | 0.06532 | -0.049 | -12.109
-15.5 | -0.836 | 0.03759 | -0.055 | -22.252
-15 | -0.851 | 0.02982 | -0.058 | -28.535
-14.5 | -0.862 | 0.02351 | -0.06 | -36.663
-14 | -0.861 | 0.02087 | -0.061 | -41.257
-13.5 | -0.853 | 0.01976 | -0.062 | -43.14
-13 | -0.844 | 0.01763 | -0.064 | -47.897
-12.5 | -0.829 | 0.01646 | -0.065 | -50.35
-12 | -0.809 | 0.0156 | -0.066 | -51.85
-11.5 | -0.786 | 0.01456 | -0.067 | -54.016
-11 | -0.758 | 0.01394 | -0.068 | -54.411
-10.5 | -0.727 | 0.01336 | -0.069 | -54.406
-10 | -0.694 | 0.01279 | -0.071 | -54.257
-9.5 | -0.652 | 0.01248 | -0.071 | -52.253
-9 | -0.607 | 0.01209 | -0.072 | -50.193
-8.5 | -0.559 | 0.01103 | -0.073 | -50.703
-8 | -0.509 | 0.01076 | -0.074 | -47.265
-7.5 | -0.456 | 0.01058 | -0.074 | -43.099
-7 | -0.401 | 0.01031 | -0.075 | -38.94
-6.5 | -0.345 | 0.01012 | -0.076 | -34.086
-6 | -0.287 | 0.00995 | -0.077 | -28.877
-5.5 | -0.229 | 0.00978 | -0.077 | -23.398
-5 | -0.17 | 0.00963 | -0.078 | -17.62
-4.5 | -0.11 | 0.00951 | -0.079 | -11.544
-4 | -0.05 | 0.00942 | -0.08 | -5.266
-3.5 | 0.011 | 0.0098 | -0.08 | 1.115
-3 | 0.072 | 0.00968 | -0.081 | 7.404
-2.5 | 0.132 | 0.00947 | -0.082 | 13.987
-2 | 0.193 | 0.0115 | -0.082 | 16.823
-1.5 | 0.254 | 0.01131 | -0.083 | 22.484
-1 | 0.315 | 0.01172 | -0.084 | 26.873
-0.5 | 0.376 | 0.01156 | -0.085 | 32.487
0 | 0.438 | 0.01165 | -0.085 | 37.572
0.5 | 0.498 | 0.00843 | -0.086 | 59.078
1 | 0.559 | 0.01188 | -0.086 | 47.034
1.5 | 0.619 | 0.01201 | -0.087 | 51.541
2 | 0.679 | 0.0122 | -0.088 | 55.648
2.5 | 0.739 | 0.01232 | -0.088 | 59.966
3 | 0.798 | 0.01096 | -0.089 | 72.839
3.5 | 0.857 | 0.01189 | -0.09 | 72.065
4 | 0.916 | 0.01205 | -0.09 | 75.995
4.5 | 0.974 | 0.01244 | -0.091 | 78.261
5 | 1.032 | 0.01169 | -0.091 | 88.251
5.5 | 1.089 | 0.01204 | -0.092 | 90.397
6 | 1.145 | 0.01324 | -0.092 | 86.465
6.5 | 1.201 | 0.01352 | -0.093 | 88.796
7 | 1.255 | 0.01382 | -0.094 | 90.789
7.5 | 1.307 | 0.0141 | -0.094 | 92.698
8 | 1.358 | 0.01447 | -0.095 | 93.833
8.5 | 1.408 | 0.01489 | -0.095 | 94.54
9 | 1.454 | 0.01567 | -0.096 | 92.838
9.5 | 1.498 | 0.01618 | -0.096 | 92.562
10 | 1.538 | 0.0168 | -0.096 | 91.548
10.5 | 1.574 | 0.01752 | -0.097 | 89.796
11 | 1.606 | 0.01814 | -0.097 | 88.517
11.5 | 1.635 | 0.01894 | -0.098 | 86.335
12 | 1.66 | 0.01948 | -0.098 | 85.231
12.5 | 1.674 | 0.02051 | -0.099 | 81.615
13 | 1.683 | 0.0213 | -0.099 | 79.011
13.5 | 1.656 | 0.02316 | -0.098 | 71.51
14 | 1.642 | 0.0249 | -0.097 | 65.963
14.5 | 1.623 | 0.02697 | -0.097 | 60.187
15 | 1.598 | 0.02971 | -0.096 | 53.795
15.5 | 1.567 | 0.03321 | -0.095 | 47.176
16 | 1.532 | 0.03708 | -0.095 | 41.324
16.5 | 1.483 | 0.04487 | -0.093 | 33.05
17 | 1.416 | 0.0591 | -0.089 | 23.964
17.5 | 1.351 | 0.07651 | -0.085 | 17.664
18 | 1.3 | 0.09085 | -0.081 | 14.305

## 130. Re 16M Mach 0.00 (2)
BIGFOIL.COM POLAR EXPORT
ms313
MS(1)-0313 |  |  |  | Cl Max: | 2.1396 | at alpha= | 20 | deg
XFOIL ncrit=9 |  |  |  | L/D Max: | 159.056 | at alpha= | 8.5 | deg
Re: | 16000000 |  |  | Cd Min: | 0.04003 | at alpha= | 20 | deg
Mach: | 0 |  |  | Cl=0 at alpha= | -3.258 | deg
|  |  |  | @ Cl=0.1, Cd= | 0.005983
|  |  |  | @ Cl=0.4, Cd= | 0.0057755
|  |  |  | @ Cl=0.6, Cd= | 0.0059268
alpha (deg) | Cl | Cd | Cm | Cl/Cd
-20 | -1.7552 | 0.02598 | -0.0614 | -67.5597
-19.5 | -1.7347 | 0.02342 | -0.0607 | -74.0692
-19 | -1.7115 | 0.02113 | -0.0599 | -80.9986
-18.5 | -1.6858 | 0.01917 | -0.0588 | -87.9395
-18 | -1.6593 | 0.01742 | -0.0576 | -95.2526
-17.5 | -1.6185 | 0.01621 | -0.0573 | -99.8458
-17 | -1.574 | 0.01519 | -0.057 | -103.6208
-16.5 | -1.5237 | 0.01431 | -0.0575 | -106.478
-16 | -1.4767 | 0.01363 | -0.057 | -108.3419
-15.5 | -1.4263 | 0.01299 | -0.057 | -109.7998
-15 | -1.3742 | 0.0124 | -0.0572 | -110.8226
-14 | -1.2665 | 0.01132 | -0.058 | -111.8816
-13.5 | -1.2114 | 0.01082 | -0.0585 | -111.9593
-13 | -1.1556 | 0.01036 | -0.0591 | -111.5444
-12.5 | -1.0994 | 0.00984 | -0.0598 | -111.7276
-12 | -1.0426 | 0.00937 | -0.0605 | -111.27
-11.5 | -0.9852 | 0.00891 | -0.0613 | -110.5724
-11 | -0.9272 | 0.00852 | -0.0621 | -108.8263
-10.5 | -0.8688 | 0.00818 | -0.063 | -106.2103
-10 | -0.81 | 0.00788 | -0.0638 | -102.7919
-9.5 | -0.7509 | 0.00756 | -0.0648 | -99.3254
-9 | -0.6915 | 0.00724 | -0.0657 | -95.511
-8.5 | -0.6318 | 0.00696 | -0.0667 | -90.7759
-8 | -0.572 | 0.00673 | -0.0677 | -84.9926
-7.5 | -0.5119 | 0.00648 | -0.0688 | -78.9969
-7 | -0.4516 | 0.00625 | -0.0698 | -72.256
-6.5 | -0.3912 | 0.00606 | -0.0708 | -64.5545
-6 | -0.3307 | 0.00589 | -0.0719 | -56.146
-5.5 | -0.2702 | 0.00573 | -0.0729 | -47.1553
-5 | -0.2096 | 0.0056 | -0.074 | -37.4286
-4.5 | -0.1491 | 0.00553 | -0.075 | -26.962
-4 | -0.0888 | 0.00553 | -0.0761 | -16.0579
-3.5 | -0.0289 | 0.00566 | -0.0771 | -5.106
-3 | 0.0308 | 0.00588 | -0.0781 | 5.2381
-2.5 | 0.0909 | 0.00598 | -0.0792 | 15.2007
-2 | 0.1515 | 0.006 | -0.0804 | 25.25
-1.5 | 0.2125 | 0.00594 | -0.0817 | 35.7744
-1 | 0.2732 | 0.00597 | -0.0829 | 45.7621
0 | 0.3961 | 0.00578 | -0.0858 | 68.5294
0.5 | 0.4573 | 0.00571 | -0.0872 | 80.0876
1 | 0.5174 | 0.00576 | -0.0882 | 89.8264
1.5 | 0.5769 | 0.00588 | -0.0889 | 98.1122
2 | 0.6361 | 0.006 | -0.0896 | 106.0167
2.5 | 0.6951 | 0.00615 | -0.0903 | 113.0244
3 | 0.7539 | 0.0063 | -0.0909 | 119.6667
3.5 | 0.8125 | 0.00646 | -0.0916 | 125.774
4 | 0.871 | 0.00661 | -0.0921 | 131.77
4.5 | 0.9288 | 0.00682 | -0.0926 | 136.1877
5 | 0.9867 | 0.007 | -0.093 | 140.9571
5.5 | 1.0445 | 0.00718 | -0.0935 | 145.4735
6 | 1.1013 | 0.00744 | -0.0938 | 148.0242
6.5 | 1.1583 | 0.00766 | -0.0941 | 151.2141
7 | 1.2151 | 0.00786 | -0.0945 | 154.5929
7.5 | 1.2711 | 0.00814 | -0.0946 | 156.1548
8 | 1.3266 | 0.00844 | -0.0948 | 157.1801
8.5 | 1.3822 | 0.00869 | -0.0949 | 159.0564
9 | 1.436 | 0.00909 | -0.0947 | 157.9758
9.5 | 1.4889 | 0.00955 | -0.0945 | 155.9058
10 | 1.5398 | 0.01015 | -0.0938 | 151.7044
10.5 | 1.5906 | 0.01071 | -0.0932 | 148.5154
11 | 1.641 | 0.01124 | -0.0925 | 145.9964
11.5 | 1.69 | 0.01185 | -0.0916 | 142.616
12 | 1.738 | 0.01246 | -0.0906 | 139.4864
12.5 | 1.7856 | 0.01304 | -0.0895 | 136.9325
13 | 1.8306 | 0.01374 | -0.088 | 133.2314
13.5 | 1.8739 | 0.01447 | -0.0862 | 129.5024
14 | 1.9152 | 0.01521 | -0.0841 | 125.9172
14.5 | 1.9506 | 0.01612 | -0.081 | 121.005
15 | 1.9781 | 0.01704 | -0.0765 | 116.0857
15.5 | 2.0024 | 0.01818 | -0.0717 | 110.143
16 | 2.0249 | 0.01964 | -0.0672 | 103.1008
16.5 | 2.0481 | 0.02116 | -0.0633 | 96.7911
17 | 2.0681 | 0.023 | -0.0593 | 89.9174
17.5 | 2.0878 | 0.02498 | -0.0558 | 83.5789
19.5 | 2.137 | 0.03599 | -0.0428 | 59.3776
20 | 2.1396 | 0.04003 | -0.0402 | 53.4499

## 131. Re 16M Mach 0.10 (1)
BIGFOIL.COM POLAR EXPORT
ms313
MS(1)-0313 |  |  |  | Cl Max: | 1.671 | at alpha= | 12.5 | deg
JavaFoil+Calcfoil stall+Eppler ext transition |  |  |  | L/D Max: | 93.965 | at alpha= | 8.5 | deg
Re: | 16000000 |  |  | Cd Min: | 0.00838 | at alpha= | 0.5 | deg
Mach: | 0.1 |  |  | Cl=0 at alpha= | -3.5902 | deg
|  |  |  | @ Cl=0.1, Cd= | 0.011616
|  |  |  | @ Cl=0.4, Cd= | 0.011573
|  |  |  | @ Cl=0.6, Cd= | 0.011953
alpha (deg) | Cl | Cd | Cm | Cl/Cd
-19 | -0.651 | 0.13486 | -0.035 | -4.827
-18.5 | -0.668 | 0.12769 | -0.036 | -5.233
-18 | -0.686 | 0.11784 | -0.038 | -5.822
-17.5 | -0.703 | 0.10895 | -0.04 | -6.45
-17 | -0.72 | 0.09876 | -0.042 | -7.286
-16.5 | -0.735 | 0.08862 | -0.044 | -8.293
-16 | -0.747 | 0.08144 | -0.046 | -9.177
-15.5 | -0.775 | 0.06013 | -0.051 | -12.892
-15 | -0.821 | 0.03466 | -0.057 | -23.699
-14.5 | -0.841 | 0.02549 | -0.06 | -33.005
-14 | -0.842 | 0.02316 | -0.061 | -36.361
-13.5 | -0.839 | 0.02111 | -0.062 | -39.727
-13 | -0.833 | 0.01886 | -0.064 | -44.172
-12.5 | -0.821 | 0.01756 | -0.065 | -46.741
-12 | -0.803 | 0.01661 | -0.066 | -48.365
-11.5 | -0.782 | 0.01551 | -0.067 | -50.425
-11 | -0.756 | 0.01487 | -0.068 | -50.822
-10.5 | -0.725 | 0.01347 | -0.069 | -53.83
-10 | -0.694 | 0.01287 | -0.071 | -53.94
-9.5 | -0.653 | 0.01252 | -0.072 | -52.16
-9 | -0.608 | 0.01313 | -0.072 | -46.317
-8.5 | -0.561 | 0.01101 | -0.073 | -50.9
-8 | -0.51 | 0.01072 | -0.074 | -47.592
-7.5 | -0.458 | 0.01053 | -0.075 | -43.472
-7 | -0.403 | 0.01033 | -0.076 | -38.995
-6.5 | -0.346 | 0.01005 | -0.076 | -34.454
-6 | -0.289 | 0.01109 | -0.077 | -26.023
-5.5 | -0.23 | 0.00978 | -0.078 | -23.495
-5 | -0.17 | 0.01096 | -0.079 | -15.545
-4.5 | -0.11 | 0.01099 | -0.079 | -10.046
-4 | -0.05 | 0.00939 | -0.08 | -5.307
-3.5 | 0.011 | 0.01161 | -0.081 | 0.946
-3 | 0.072 | 0.01168 | -0.081 | 6.167
-2.5 | 0.133 | 0.01154 | -0.082 | 11.541
-2 | 0.194 | 0.01149 | -0.083 | 16.923
-1.5 | 0.256 | 0.01134 | -0.084 | 22.532
-1 | 0.316 | 0.01171 | -0.084 | 27.038
-0.5 | 0.377 | 0.01154 | -0.085 | 32.713
0 | 0.44 | 0.01163 | -0.086 | 37.829
0.5 | 0.501 | 0.00838 | -0.086 | 59.762
1 | 0.561 | 0.01187 | -0.087 | 47.309
1.5 | 0.622 | 0.012 | -0.088 | 51.833
2 | 0.682 | 0.01224 | -0.088 | 55.742
2.5 | 0.742 | 0.01237 | -0.089 | 60.013
3 | 0.802 | 0.01166 | -0.089 | 68.774
3.5 | 0.861 | 0.01193 | -0.09 | 72.201
4 | 0.92 | 0.01291 | -0.091 | 71.297
4.5 | 0.979 | 0.01243 | -0.091 | 78.751
5 | 1.036 | 0.01237 | -0.092 | 83.756
5.5 | 1.094 | 0.01261 | -0.092 | 86.71
6 | 1.15 | 0.01385 | -0.093 | 83.065
6.5 | 1.206 | 0.01356 | -0.093 | 88.982
7 | 1.26 | 0.01391 | -0.094 | 90.623
7.5 | 1.313 | 0.0147 | -0.095 | 89.267
8 | 1.364 | 0.01452 | -0.095 | 93.926
8.5 | 1.413 | 0.01504 | -0.096 | 93.965
9 | 1.459 | 0.01574 | -0.096 | 92.711
9.5 | 1.503 | 0.01628 | -0.096 | 92.314
10 | 1.542 | 0.01691 | -0.097 | 91.174
10.5 | 1.577 | 0.01766 | -0.097 | 89.258
11 | 1.608 | 0.01822 | -0.098 | 88.25
11.5 | 1.636 | 0.01912 | -0.098 | 85.529
12 | 1.659 | 0.01969 | -0.099 | 84.267
12.5 | 1.671 | 0.02078 | -0.099 | 80.4
13 | 1.655 | 0.02211 | -0.098 | 74.859
13.5 | 1.643 | 0.02373 | -0.098 | 69.231
14 | 1.625 | 0.02564 | -0.097 | 63.356
14.5 | 1.602 | 0.02798 | -0.097 | 57.249
15 | 1.571 | 0.03115 | -0.096 | 50.422
15.5 | 1.533 | 0.03528 | -0.095 | 43.44
16 | 1.487 | 0.04129 | -0.094 | 36.016
16.5 | 1.426 | 0.05214 | -0.091 | 27.345
17 | 1.346 | 0.07239 | -0.085 | 18.601
17.5 | 1.289 | 0.08765 | -0.082 | 14.708

## 132. Re 16M Mach 0.10 (2)
BIGFOIL.COM POLAR EXPORT
ms313
MS(1)-0313 |  |  |  | Cl Max: | 2.0891 | at alpha= | 17.5 | deg
XFOIL ncrit=9 |  |  |  | L/D Max: | 159.109 | at alpha= | 8.5 | deg
Re: | 16000000 |  |  | Cd Min: | 0.02941 | at alpha= | -20 | deg
Mach: | 0.1 |  |  | Cl=0 at alpha= | -3.255 | deg
|  |  |  | @ Cl=0.1, Cd= | 0.0059829
|  |  |  | @ Cl=0.4, Cd= | 0.0057783
|  |  |  | @ Cl=0.6, Cd= | 0.0059331
alpha (deg) | Cl | Cd | Cm | Cl/Cd
-20 | -1.7453 | 0.02941 | -0.0657 | -59.3438
-19.5 | -1.7302 | 0.02618 | -0.0651 | -66.0886
-19 | -1.7108 | 0.02338 | -0.0642 | -73.1737
-18.5 | -1.6868 | 0.02104 | -0.0632 | -80.1711
-18 | -1.6615 | 0.01899 | -0.0618 | -87.4934
-17.5 | -1.6309 | 0.01727 | -0.0608 | -94.4354
-17 | -1.5883 | 0.01605 | -0.0602 | -98.9595
-16.5 | -1.5389 | 0.01497 | -0.0604 | -102.7989
-16 | -1.4927 | 0.01414 | -0.0595 | -105.5658
-15.5 | -1.4422 | 0.01341 | -0.0592 | -107.5466
-15 | -1.3895 | 0.01274 | -0.0592 | -109.0659
-14.5 | -1.3356 | 0.01213 | -0.0594 | -110.1072
-14 | -1.2805 | 0.01156 | -0.0597 | -110.7699
-13.5 | -1.2245 | 0.01103 | -0.06 | -111.0154
-12.5 | -1.1107 | 0.01003 | -0.061 | -110.7378
-12 | -1.0531 | 0.00954 | -0.0616 | -110.3878
-11.5 | -0.9949 | 0.00905 | -0.0623 | -109.9337
-11 | -0.9363 | 0.00863 | -0.063 | -108.4936
-10.5 | -0.8771 | 0.00826 | -0.0638 | -106.1864
-10 | -0.8176 | 0.00795 | -0.0646 | -102.8428
-9.5 | -0.7578 | 0.00763 | -0.0654 | -99.3185
-9 | -0.6978 | 0.0073 | -0.0663 | -95.589
-8.5 | -0.6374 | 0.007 | -0.0673 | -91.0571
-8 | -0.577 | 0.00676 | -0.0682 | -85.355
-7.5 | -0.5163 | 0.00651 | -0.0692 | -79.3088
-7 | -0.4554 | 0.00627 | -0.0702 | -72.6316
-6.5 | -0.3945 | 0.00608 | -0.0713 | -64.8849
-6 | -0.3335 | 0.0059 | -0.0723 | -56.5254
-5.5 | -0.2725 | 0.00574 | -0.0733 | -47.4739
-5 | -0.2114 | 0.00561 | -0.0744 | -37.6827
-4.5 | -0.1505 | 0.00554 | -0.0754 | -27.1661
-4 | -0.0897 | 0.00554 | -0.0764 | -16.1913
-3 | 0.0307 | 0.00588 | -0.0785 | 5.2211
-2.5 | 0.0912 | 0.00598 | -0.0796 | 15.2508
-2 | 0.1522 | 0.006 | -0.0807 | 25.3667
-1.5 | 0.2136 | 0.00595 | -0.082 | 35.8992
-1 | 0.2747 | 0.00598 | -0.0833 | 45.9365
0 | 0.3983 | 0.00578 | -0.0862 | 68.91
0.5 | 0.4599 | 0.00572 | -0.0876 | 80.4021
1 | 0.5204 | 0.00577 | -0.0886 | 90.1906
1.5 | 0.5802 | 0.00589 | -0.0893 | 98.5059
2 | 0.6399 | 0.00602 | -0.09 | 106.2957
2.5 | 0.6993 | 0.00617 | -0.0907 | 113.3387
3 | 0.7585 | 0.00632 | -0.0913 | 120.0158
3.5 | 0.8176 | 0.00647 | -0.0919 | 126.3679
4 | 0.8764 | 0.00663 | -0.0924 | 132.187
4.5 | 0.9347 | 0.00685 | -0.0929 | 136.4526
5 | 0.9931 | 0.00703 | -0.0933 | 141.266
5.5 | 1.0513 | 0.00721 | -0.0937 | 145.8114
6 | 1.1086 | 0.00748 | -0.094 | 148.2086
6.5 | 1.1662 | 0.00769 | -0.0943 | 151.6515
7 | 1.2235 | 0.0079 | -0.0945 | 154.8734
7.5 | 1.2799 | 0.0082 | -0.0946 | 156.0854
8 | 1.3361 | 0.00849 | -0.0947 | 157.3734
8.5 | 1.3922 | 0.00875 | -0.0948 | 159.1086
9 | 1.4466 | 0.00916 | -0.0945 | 157.9258
9.5 | 1.4999 | 0.00964 | -0.0941 | 155.5913
10 | 1.5512 | 0.01026 | -0.0933 | 151.1891
10.5 | 1.6023 | 0.01085 | -0.0925 | 147.6774
11 | 1.6534 | 0.01138 | -0.0917 | 145.29
11.5 | 1.7028 | 0.012 | -0.0907 | 141.9
12 | 1.751 | 0.01266 | -0.0894 | 138.3096
12.5 | 1.7986 | 0.01328 | -0.088 | 135.4367
13 | 1.8441 | 0.01398 | -0.0863 | 131.9099
13.5 | 1.8867 | 0.0148 | -0.0841 | 127.4797
14 | 1.9267 | 0.01559 | -0.0815 | 123.5856
14.5 | 1.9609 | 0.0165 | -0.0779 | 118.8424
15 | 1.9825 | 0.01766 | -0.0722 | 112.2593
15.5 | 2.008 | 0.01894 | -0.0677 | 106.019
16 | 2.0317 | 0.02047 | -0.0634 | 99.2526
16.5 | 2.0523 | 0.02231 | -0.0591 | 91.9901
17 | 2.073 | 0.02424 | -0.0552 | 85.5198
17.5 | 2.0891 | 0.02662 | -0.0514 | 78.4786

## 133. Re 16M Mach 0.25 (1)
BIGFOIL.COM POLAR EXPORT
ms313
MS(1)-0313 |  |  |  | Cl Max: | 1.628 | at alpha= | 11.5 | deg
JavaFoil+Calcfoil stall+Eppler ext transition |  |  |  | L/D Max: | 98.007 | at alpha= | 8 | deg
Re: | 16000000 |  |  | Cd Min: | 0.00835 | at alpha= | 0.5 | deg
Mach: | 0.25 |  |  | Cl=0 at alpha= | -3.5887 | deg
|  |  |  | @ Cl=0.1, Cd= | 0.011686
|  |  |  | @ Cl=0.4, Cd= | 0.011062
|  |  |  | @ Cl=0.6, Cd= | 0.012014
alpha (deg) | Cl | Cd | Cm | Cl/Cd
-17 | -0.427 | 0.12867 | -0.034 | -3.318
-16.5 | -0.469 | 0.12269 | -0.034 | -3.822
-16 | -0.508 | 0.11556 | -0.035 | -4.394
-15.5 | -0.543 | 0.10779 | -0.037 | -5.036
-15 | -0.574 | 0.09911 | -0.039 | -5.795
-14.5 | -0.611 | 0.08135 | -0.046 | -7.509
-14 | -0.635 | 0.07357 | -0.048 | -8.632
-13.5 | -0.702 | 0.03631 | -0.06 | -19.335
-13 | -0.736 | 0.02492 | -0.064 | -29.527
-12.5 | -0.749 | 0.02101 | -0.065 | -35.618
-12 | -0.75 | 0.01891 | -0.067 | -39.659
-11.5 | -0.745 | 0.01701 | -0.068 | -43.796
-11 | -0.73 | 0.01616 | -0.07 | -45.181
-10.5 | -0.709 | 0.01436 | -0.071 | -49.409
-10 | -0.682 | 0.01357 | -0.072 | -50.295
-9.5 | -0.651 | 0.01291 | -0.073 | -50.375
-9 | -0.613 | 0.01345 | -0.074 | -45.607
-8.5 | -0.568 | 0.01224 | -0.075 | -46.397
-8 | -0.519 | 0.01197 | -0.076 | -43.345
-7.5 | -0.467 | 0.01065 | -0.077 | -43.849
-7 | -0.412 | 0.01156 | -0.078 | -35.63
-6.5 | -0.355 | 0.01131 | -0.078 | -31.358
-6 | -0.296 | 0.00996 | -0.079 | -29.7
-5.5 | -0.236 | 0.00978 | -0.08 | -24.113
-5 | -0.175 | 0.0096 | -0.081 | -18.208
-4.5 | -0.113 | 0.00954 | -0.081 | -11.877
-4 | -0.051 | 0.00944 | -0.082 | -5.423
-3.5 | 0.011 | 0.01167 | -0.083 | 0.967
-3 | 0.074 | 0.01174 | -0.084 | 6.3
-2.5 | 0.137 | 0.01161 | -0.084 | 11.787
-2 | 0.2 | 0.01159 | -0.085 | 17.225
-1.5 | 0.263 | 0.01139 | -0.086 | 23.05
-1 | 0.325 | 0.01182 | -0.087 | 27.505
-0.5 | 0.388 | 0.01164 | -0.087 | 33.304
0 | 0.452 | 0.00856 | -0.088 | 52.8
0.5 | 0.514 | 0.00835 | -0.089 | 61.597
1 | 0.577 | 0.01194 | -0.089 | 48.323
1.5 | 0.639 | 0.01214 | -0.09 | 52.637
2 | 0.701 | 0.0123 | -0.091 | 56.969
2.5 | 0.762 | 0.01247 | -0.091 | 61.114
3 | 0.823 | 0.01185 | -0.092 | 69.49
3.5 | 0.884 | 0.01204 | -0.093 | 73.453
4 | 0.944 | 0.01312 | -0.093 | 71.957
4.5 | 1.004 | 0.01337 | -0.094 | 75.063
5 | 1.063 | 0.01247 | -0.094 | 85.223
5.5 | 1.121 | 0.01286 | -0.095 | 87.172
6 | 1.179 | 0.01416 | -0.095 | 83.249
6.5 | 1.236 | 0.01446 | -0.096 | 85.437
7 | 1.29 | 0.01475 | -0.097 | 87.416
7.5 | 1.342 | 0.01512 | -0.097 | 88.723
8 | 1.392 | 0.01421 | -0.098 | 98.007
8.5 | 1.441 | 0.01607 | -0.098 | 89.625
9 | 1.485 | 0.01686 | -0.099 | 88.062
9.5 | 1.525 | 0.01751 | -0.099 | 87.097
10 | 1.559 | 0.01907 | -0.1 | 81.745
10.5 | 1.587 | 0.01907 | -0.1 | 83.243
11 | 1.61 | 0.01992 | -0.101 | 80.863
11.5 | 1.628 | 0.02103 | -0.101 | 77.411
12 | 1.62 | 0.0222 | -0.1 | 72.992
12.5 | 1.598 | 0.02379 | -0.1 | 67.167
13 | 1.568 | 0.02596 | -0.099 | 60.405
13.5 | 1.527 | 0.02887 | -0.098 | 52.888
14 | 1.47 | 0.03388 | -0.097 | 43.377
14.5 | 1.403 | 0.04016 | -0.095 | 34.93
15 | 1.289 | 0.0607 | -0.088 | 21.238
15.5 | 1.192 | 0.08185 | -0.082 | 14.562
16 | 1.111 | 0.09718 | -0.078 | 11.436
16.5 | 1.034 | 0.10965 | -0.075 | 9.431

## 134. Re 16M Mach 0.25 (2)
BIGFOIL.COM POLAR EXPORT
ms313
MS(1)-0313 |  |  |  | Cl Max: | 2.0973 | at alpha= | 18 | deg
XFOIL ncrit=9 |  |  |  | L/D Max: | 158.761 | at alpha= | 8.5 | deg
Re: | 16000000 |  |  | Cd Min: | 0.04197 | at alpha= | 18 | deg
Mach: | 0.25 |  |  | Cl=0 at alpha= | -99 | deg
|  |  |  | @ Cl=0.1, Cd= | 0.0058
|  |  |  | @ Cl=0.4, Cd= | 0.0058
|  |  |  | @ Cl=0.6, Cd= | 0.0059526
alpha (deg) | Cl | Cd | Cm | Cl/Cd
0 | 0.4107 | 0.0058 | -0.0884 | 70.8103
0.5 | 0.4744 | 0.00575 | -0.0898 | 82.5043
1 | 0.5371 | 0.00581 | -0.0908 | 92.4441
1.5 | 0.599 | 0.00595 | -0.0915 | 100.6723
2 | 0.6607 | 0.00611 | -0.0921 | 108.1342
2.5 | 0.7224 | 0.00625 | -0.0927 | 115.584
3 | 0.7839 | 0.00642 | -0.0933 | 122.1028
3.5 | 0.8454 | 0.00656 | -0.0938 | 128.872
4 | 0.9065 | 0.00677 | -0.0941 | 133.8996
4.5 | 0.9674 | 0.00699 | -0.0944 | 138.3977
5 | 1.0286 | 0.00716 | -0.0947 | 143.6592
5.5 | 1.0893 | 0.00737 | -0.0949 | 147.8019
6 | 1.1493 | 0.00767 | -0.0948 | 149.8435
6.5 | 1.2099 | 0.00789 | -0.0949 | 153.346
7 | 1.2702 | 0.00814 | -0.0948 | 156.0442
7.5 | 1.3293 | 0.00849 | -0.0944 | 156.5724
8 | 1.389 | 0.00877 | -0.0941 | 158.3808
8.5 | 1.4479 | 0.00912 | -0.0936 | 158.761
9 | 1.5058 | 0.00954 | -0.0928 | 157.8407
9.5 | 1.5616 | 0.01013 | -0.0916 | 154.156
10 | 1.6144 | 0.01091 | -0.0899 | 147.9743
10.5 | 1.6681 | 0.01158 | -0.0882 | 144.0501
11 | 1.7209 | 0.01227 | -0.0863 | 140.2526
11.5 | 1.7724 | 0.01299 | -0.0841 | 136.4434
12 | 1.8222 | 0.01376 | -0.0816 | 132.4273
12.5 | 1.8691 | 0.01459 | -0.0786 | 128.1083
13 | 1.9101 | 0.01557 | -0.0745 | 122.6782
13.5 | 1.9396 | 0.01668 | -0.0685 | 116.283
14 | 1.9675 | 0.01809 | -0.0628 | 108.7617
15 | 2.0166 | 0.02186 | -0.052 | 92.2507
15.5 | 2.0404 | 0.024 | -0.0473 | 85.0167
16 | 2.0587 | 0.02668 | -0.0425 | 77.1627
16.5 | 2.0776 | 0.02947 | -0.0383 | 70.4988
17 | 2.0907 | 0.03284 | -0.0343 | 63.6632
17.5 | 2.0964 | 0.03704 | -0.0306 | 56.5983
18 | 2.0973 | 0.04197 | -0.0276 | 49.9714

## 135. Re 16M Mach 0.50 (1)
BIGFOIL.COM POLAR EXPORT
ms313
MS(1)-0313 |  |  |  | Cl Max: | 1.474 | at alpha= | 8.5 | deg
JavaFoil+Calcfoil stall+Eppler ext transition |  |  |  | L/D Max: | 89.771 | at alpha= | 5 | deg
Re: | 16000000 |  |  | Cd Min: | 0.00954 | at alpha= | -3.5 | deg
Mach: | 0.5 |  |  | Cl=0 at alpha= | -3.5929 | deg
|  |  |  | @ Cl=0.1, Cd= | 0.012068
|  |  |  | @ Cl=0.4, Cd= | 0.012164
|  |  |  | @ Cl=0.6, Cd= | 0.011639
alpha (deg) | Cl | Cd | Cm | Cl/Cd
-20 | -0.913 | 0.18213 | -0.038 | -5.01
-19.5 | -0.886 | 0.17952 | -0.038 | -4.933
-19 | -0.859 | 0.16522 | -0.039 | -5.197
-18.5 | -0.832 | 0.14888 | -0.039 | -5.591
-18 | -0.804 | 0.14468 | -0.039 | -5.56
-17.5 | -0.776 | 0.1397 | -0.039 | -5.557
-17 | -0.749 | 0.13203 | -0.04 | -5.675
-16.5 | -0.723 | 0.12248 | -0.041 | -5.902
-16 | -0.696 | 0.11737 | -0.042 | -5.927
-15.5 | -0.668 | 0.11181 | -0.042 | -5.977
-15 | -0.64 | 0.10544 | -0.042 | -6.073
-14.5 | -0.615 | 0.09605 | -0.045 | -6.406
-14 | -0.591 | 0.08681 | -0.048 | -6.812
-13.5 | -0.581 | 0.06557 | -0.057 | -8.868
-13 | -0.527 | 0.09473 | -0.041 | -5.565
-12.5 | -0.499 | 0.08887 | -0.041 | -5.616
-12 | -0.472 | 0.08304 | -0.043 | -5.683
-11.5 | -0.445 | 0.07669 | -0.044 | -5.803
-11 | -0.421 | 0.06826 | -0.049 | -6.161
-10.5 | -0.456 | 0.02049 | -0.076 | -22.246
-10 | -0.36 | 0.06881 | -0.043 | -5.228
-9.5 | -0.337 | 0.05735 | -0.052 | -5.873
-9 | -0.36 | 0.01815 | -0.08 | -19.824
-8.5 | -0.28 | 0.05286 | -0.053 | -5.298
-8 | -0.492 | 0.01489 | -0.083 | -33.065
-7.5 | -0.476 | 0.01292 | -0.085 | -36.882
-7 | -0.44 | 0.01127 | -0.087 | -39.002
-6.5 | -0.385 | 0.01219 | -0.088 | -31.538
-6 | -0.324 | 0.01177 | -0.089 | -27.547
-5.5 | -0.26 | 0.01156 | -0.089 | -22.512
-5 | -0.194 | 0.00998 | -0.09 | -19.444
-4.5 | -0.126 | 0.00982 | -0.091 | -12.835
-4 | -0.057 | 0.00964 | -0.092 | -5.917
-3.5 | 0.013 | 0.00954 | -0.093 | 1.319
-3 | 0.083 | 0.01208 | -0.094 | 6.837
-2.5 | 0.153 | 0.01203 | -0.094 | 12.703
-2 | 0.223 | 0.01198 | -0.095 | 18.637
-1.5 | 0.293 | 0.01172 | -0.096 | 25.025
-1 | 0.363 | 0.01227 | -0.097 | 29.616
-0.5 | 0.433 | 0.01207 | -0.098 | 35.898
0 | 0.505 | 0.01219 | -0.098 | 41.409
0.5 | 0.574 | 0.01113 | -0.099 | 51.604
1 | 0.644 | 0.0125 | -0.1 | 51.508
1.5 | 0.713 | 0.01272 | -0.101 | 56.035
2 | 0.781 | 0.01294 | -0.101 | 60.356
2.5 | 0.849 | 0.01317 | -0.102 | 64.477
3 | 0.916 | 0.01347 | -0.103 | 68.009
3.5 | 0.982 | 0.01274 | -0.103 | 77.142
4 | 1.048 | 0.01343 | -0.104 | 77.975
4.5 | 1.111 | 0.0138 | -0.105 | 80.509
5 | 1.174 | 0.01307 | -0.105 | 89.771
5.5 | 1.234 | 0.0153 | -0.106 | 80.63
6 | 1.292 | 0.01579 | -0.107 | 81.855
6.5 | 1.347 | 0.0163 | -0.107 | 82.651
7 | 1.394 | 0.01686 | -0.108 | 82.694
7.5 | 1.433 | 0.01752 | -0.109 | 81.803
8 | 1.461 | 0.01745 | -0.109 | 83.732
8.5 | 1.474 | 0.02073 | -0.11 | 71.096
9 | 1.428 | 0.02283 | -0.109 | 62.574
9.5 | 1.272 | 0.02976 | -0.105 | 42.746
10 | 0.782 | 0.07081 | -0.077 | 11.046
10.5 | 0.804 | 0.07964 | -0.073 | 10.094
11 | 0.832 | 0.07932 | -0.074 | 10.49
11.5 | 0.848 | 0.09554 | -0.066 | 8.878
12 | 0.877 | 0.10076 | -0.067 | 8.705
12.5 | 0.906 | 0.10643 | -0.069 | 8.517
13 | 0.931 | 0.1268 | -0.068 | 7.345
13.5 | 0.959 | 0.13177 | -0.068 | 7.277

## 136. Re 16M Mach 0.50 (2)
BIGFOIL.COM POLAR EXPORT
ms313
MS(1)-0313 |  |  |  | Cl Max: | 1.9448 | at alpha= | 10.5 | deg
XFOIL ncrit=9 |  |  |  | L/D Max: | 158.415 | at alpha= | 7.5 | deg
Re: | 16000000 |  |  | Cd Min: | 0.03126 | at alpha= | 12 | deg
Mach: | 0.5 |  |  | Cl=0 at alpha= | -99 | deg
|  |  |  | @ Cl=0.1, Cd= | 0.00598
|  |  |  | @ Cl=0.4, Cd= | 0.00598
|  |  |  | @ Cl=0.6, Cd= | 0.006069
alpha (deg) | Cl | Cd | Cm | Cl/Cd
0 | 0.4653 | 0.00598 | -0.0979 | 77.8094
0.5 | 0.5389 | 0.00595 | -0.0993 | 90.5714
1 | 0.6108 | 0.00609 | -0.1 | 100.2956
1.5 | 0.6823 | 0.00628 | -0.1004 | 108.6465
2 | 0.754 | 0.00646 | -0.1008 | 116.7183
2.5 | 0.8261 | 0.00665 | -0.1009 | 124.2256
3 | 0.8981 | 0.00686 | -0.1009 | 130.9184
3.5 | 0.97 | 0.00713 | -0.1006 | 136.0449
4 | 1.043 | 0.00734 | -0.1002 | 142.0981
4.5 | 1.1158 | 0.00762 | -0.0994 | 146.4304
5 | 1.1883 | 0.00796 | -0.0982 | 149.2839
5.5 | 1.262 | 0.00826 | -0.0969 | 152.7845
6 | 1.3363 | 0.00858 | -0.0952 | 155.7459
6.5 | 1.4099 | 0.00899 | -0.0929 | 156.8298
7 | 1.4836 | 0.00944 | -0.0902 | 157.161
7.5 | 1.5588 | 0.00984 | -0.0871 | 158.4146
8 | 1.6323 | 0.01039 | -0.0833 | 157.103
8.5 | 1.7049 | 0.01099 | -0.0787 | 155.1319
9 | 1.7686 | 0.01194 | -0.0724 | 148.124
9.5 | 1.8298 | 0.01285 | -0.0651 | 142.3969
10 | 1.8837 | 0.01388 | -0.0563 | 135.7133
10.5 | 1.9448 | 0.01515 | -0.0477 | 128.3696
12 | 1.9251 | 0.03126 | -0.0139 | 61.5835

## 137. Re 18M Mach 0.00 (1)
BIGFOIL.COM POLAR EXPORT
ms313
MS(1)-0313 |  |  |  | Cl Max: | 1.683 | at alpha= | 13 | deg
JavaFoil+Calcfoil stall+Eppler ext transition |  |  |  | L/D Max: | 102.015 | at alpha= | 3 | deg
Re: | 18000000 |  |  | Cd Min: | 0.00782 | at alpha= | 3 | deg
Mach: | 0 |  |  | Cl=0 at alpha= | -3.5902 | deg
|  |  |  | @ Cl=0.1, Cd= | 0.0095553
|  |  |  | @ Cl=0.4, Cd= | 0.010437
|  |  |  | @ Cl=0.6, Cd= | 0.011901
alpha (deg) | Cl | Cd | Cm | Cl/Cd
-19.5 | -0.683 | 0.13517 | -0.035 | -5.051
-19 | -0.698 | 0.12756 | -0.037 | -5.476
-18.5 | -0.714 | 0.11925 | -0.038 | -5.983
-18 | -0.731 | 0.10719 | -0.04 | -6.819
-17.5 | -0.747 | 0.09613 | -0.043 | -7.776
-17 | -0.751 | 0.09801 | -0.042 | -7.659
-16.5 | -0.77 | 0.08167 | -0.045 | -9.425
-16 | -0.807 | 0.05415 | -0.051 | -14.903
-15.5 | -0.839 | 0.03629 | -0.056 | -23.115
-15 | -0.854 | 0.02839 | -0.058 | -30.077
-14.5 | -0.864 | 0.0228 | -0.06 | -37.879
-14 | -0.863 | 0.02035 | -0.061 | -42.391
-13.5 | -0.854 | 0.01928 | -0.062 | -44.289
-13 | -0.845 | 0.01738 | -0.064 | -48.616
-12.5 | -0.83 | 0.01618 | -0.065 | -51.292
-12 | -0.81 | 0.01525 | -0.066 | -53.155
-11.5 | -0.787 | 0.01431 | -0.067 | -55.036
-11 | -0.759 | 0.01381 | -0.068 | -54.934
-10.5 | -0.728 | 0.01315 | -0.069 | -55.365
-10 | -0.694 | 0.01271 | -0.071 | -54.626
-9.5 | -0.652 | 0.0123 | -0.071 | -52.997
-9 | -0.607 | 0.012 | -0.072 | -50.574
-8.5 | -0.559 | 0.01095 | -0.073 | -51.046
-8 | -0.509 | 0.01069 | -0.074 | -47.591
-7.5 | -0.456 | 0.01049 | -0.074 | -43.457
-7 | -0.401 | 0.01023 | -0.075 | -39.237
-6.5 | -0.345 | 0.01006 | -0.076 | -34.286
-6 | -0.287 | 0.00988 | -0.077 | -29.074
-5.5 | -0.229 | 0.00973 | -0.077 | -23.52
-5 | -0.17 | 0.00961 | -0.078 | -17.649
-4.5 | -0.11 | 0.0095 | -0.079 | -11.558
-4 | -0.05 | 0.00941 | -0.08 | -5.27
-3.5 | 0.011 | 0.00977 | -0.08 | 1.118
-3 | 0.072 | 0.00963 | -0.081 | 7.439
-2.5 | 0.132 | 0.00947 | -0.082 | 13.991
-2 | 0.193 | 0.0093 | -0.082 | 20.788
-1.5 | 0.254 | 0.00913 | -0.083 | 27.84
-1 | 0.315 | 0.01144 | -0.084 | 27.544
-0.5 | 0.376 | 0.01156 | -0.085 | 32.487
0 | 0.438 | 0.00866 | -0.085 | 50.552
0.5 | 0.498 | 0.00857 | -0.086 | 58.119
1 | 0.559 | 0.01186 | -0.086 | 47.109
1.5 | 0.619 | 0.01192 | -0.087 | 51.91
2 | 0.679 | 0.01207 | -0.088 | 56.255
2.5 | 0.739 | 0.01231 | -0.088 | 60.021
3 | 0.798 | 0.00782 | -0.089 | 102.015
3.5 | 0.857 | 0.01107 | -0.09 | 77.447
4 | 0.916 | 0.01278 | -0.09 | 71.675
4.5 | 0.974 | 0.01231 | -0.091 | 79.082
5 | 1.032 | 0.01156 | -0.091 | 89.228
5.5 | 1.089 | 0.01192 | -0.092 | 91.339
6 | 1.145 | 0.01311 | -0.092 | 87.375
6.5 | 1.201 | 0.01339 | -0.093 | 89.722
7 | 1.255 | 0.01367 | -0.094 | 91.81
7.5 | 1.307 | 0.014 | -0.094 | 93.338
8 | 1.358 | 0.01429 | -0.095 | 95.022
8.5 | 1.408 | 0.01488 | -0.095 | 94.631
9 | 1.454 | 0.01551 | -0.096 | 93.787
9.5 | 1.498 | 0.01604 | -0.096 | 93.425
10 | 1.538 | 0.01672 | -0.096 | 91.974
10.5 | 1.574 | 0.01734 | -0.097 | 90.74
11 | 1.606 | 0.0178 | -0.097 | 90.25
11.5 | 1.635 | 0.01872 | -0.098 | 87.349
12 | 1.66 | 0.01945 | -0.098 | 85.337
12.5 | 1.674 | 0.02053 | -0.099 | 81.551
13 | 1.683 | 0.02107 | -0.099 | 79.845
13.5 | 1.659 | 0.02269 | -0.098 | 73.126
14 | 1.645 | 0.02433 | -0.097 | 67.631
14.5 | 1.626 | 0.02632 | -0.097 | 61.779
15 | 1.602 | 0.02887 | -0.096 | 55.477
15.5 | 1.571 | 0.03219 | -0.096 | 48.804
16 | 1.532 | 0.03709 | -0.095 | 41.297
16.5 | 1.486 | 0.04382 | -0.093 | 33.907
17 | 1.423 | 0.05669 | -0.089 | 25.094
17.5 | 1.356 | 0.0739 | -0.085 | 18.357
18 | 1.303 | 0.08872 | -0.082 | 14.689

## 138. Re 18M Mach 0.00 (2)
BIGFOIL.COM POLAR EXPORT
ms313
MS(1)-0313 |  |  |  | Cl Max: | 2.1126 | at alpha= | 18 | deg
XFOIL ncrit=9 |  |  |  | L/D Max: | 162.049 | at alpha= | 8.5 | deg
Re: | 18000000 |  |  | Cd Min: | 0.02667 | at alpha= | 18 | deg
Mach: | 0 |  |  | Cl=0 at alpha= | -99 | deg
|  |  |  | @ Cl=0.1, Cd= | 0.00583
|  |  |  | @ Cl=0.4, Cd= | 0.0058216
|  |  |  | @ Cl=0.6, Cd= | 0.0058698
alpha (deg) | Cl | Cd | Cm | Cl/Cd
0 | 0.3957 | 0.00583 | -0.0856 | 67.8731
0.5 | 0.4573 | 0.00571 | -0.0871 | 80.0876
1 | 0.5178 | 0.0057 | -0.0882 | 90.8421
1.5 | 0.5773 | 0.00582 | -0.089 | 99.1924
2 | 0.6366 | 0.00595 | -0.0897 | 106.9916
2.5 | 0.6957 | 0.00607 | -0.0904 | 114.6129
3 | 0.7545 | 0.00623 | -0.091 | 121.1075
3.5 | 0.8134 | 0.00636 | -0.0917 | 127.8931
4 | 0.8719 | 0.0065 | -0.0923 | 134.1385
4.5 | 0.9298 | 0.00672 | -0.0927 | 138.3631
5 | 0.9878 | 0.00688 | -0.0932 | 143.5756
5.5 | 1.0456 | 0.00706 | -0.0937 | 148.102
6 | 1.1025 | 0.00732 | -0.094 | 150.6148
6.5 | 1.1596 | 0.00752 | -0.0944 | 154.2021
7 | 1.2166 | 0.00773 | -0.0947 | 157.3868
7.5 | 1.2723 | 0.00803 | -0.0949 | 158.4433
8 | 1.3282 | 0.00829 | -0.095 | 160.2171
8.5 | 1.3839 | 0.00854 | -0.0952 | 162.0492
9 | 1.4378 | 0.00894 | -0.0951 | 160.8277
9.5 | 1.4905 | 0.00942 | -0.0947 | 158.2272
10 | 1.541 | 0.01008 | -0.0941 | 152.877
10.5 | 1.5922 | 0.0106 | -0.0935 | 150.2075
11 | 1.6431 | 0.01109 | -0.0929 | 148.1605
11.5 | 1.6928 | 0.01165 | -0.0921 | 145.3047
12 | 1.741 | 0.01226 | -0.0911 | 142.0065
12.5 | 1.7882 | 0.01288 | -0.0899 | 138.8354
13 | 1.8345 | 0.0135 | -0.0886 | 135.8889
13.5 | 1.8778 | 0.01425 | -0.0869 | 131.7754
14 | 1.9193 | 0.01502 | -0.0848 | 127.783
14.5 | 1.9571 | 0.01582 | -0.0821 | 123.7105
15 | 1.986 | 0.01681 | -0.0778 | 118.144
15.5 | 2.008 | 0.01795 | -0.0726 | 111.8663
16 | 2.0324 | 0.01924 | -0.0682 | 105.6341
17 | 2.0765 | 0.02248 | -0.0603 | 92.371
17.5 | 2.0953 | 0.02448 | -0.0565 | 85.5923
18 | 2.1126 | 0.02667 | -0.053 | 79.2126

## 139. Re 18M Mach 0.10 (1)
BIGFOIL.COM POLAR EXPORT
ms313
MS(1)-0313 |  |  |  | Cl Max: | 1.671 | at alpha= | 12.5 | deg
JavaFoil+Calcfoil stall+Eppler ext transition |  |  |  | L/D Max: | 95.146 | at alpha= | 8 | deg
Re: | 18000000 |  |  | Cd Min: | 0.00851 | at alpha= | 0.5 | deg
Mach: | 0.1 |  |  | Cl=0 at alpha= | -3.5902 | deg
|  |  |  | @ Cl=0.1, Cd= | 0.011641
|  |  |  | @ Cl=0.4, Cd= | 0.010467
|  |  |  | @ Cl=0.6, Cd= | 0.011895
alpha (deg) | Cl | Cd | Cm | Cl/Cd
-19 | -0.652 | 0.13339 | -0.035 | -4.886
-18.5 | -0.669 | 0.12559 | -0.037 | -5.329
-18 | -0.686 | 0.11726 | -0.038 | -5.854
-17.5 | -0.705 | 0.10603 | -0.04 | -6.649
-17 | -0.723 | 0.09473 | -0.043 | -7.635
-16.5 | -0.74 | 0.08422 | -0.045 | -8.787
-16 | -0.754 | 0.07581 | -0.047 | -9.941
-15.5 | -0.793 | 0.04935 | -0.053 | -16.066
-15 | -0.826 | 0.0323 | -0.058 | -25.584
-14.5 | -0.843 | 0.02464 | -0.06 | -34.224
-14 | -0.846 | 0.02173 | -0.061 | -38.945
-13.5 | -0.84 | 0.02078 | -0.062 | -40.416
-13 | -0.834 | 0.01846 | -0.064 | -45.194
-12.5 | -0.822 | 0.0172 | -0.065 | -47.78
-12 | -0.805 | 0.01623 | -0.066 | -49.562
-11.5 | -0.783 | 0.01446 | -0.067 | -54.157
-11 | -0.757 | 0.0138 | -0.068 | -54.845
-10.5 | -0.726 | 0.01327 | -0.07 | -54.732
-10 | -0.694 | 0.01275 | -0.071 | -54.447
-9.5 | -0.653 | 0.01239 | -0.072 | -52.677
-9 | -0.608 | 0.01208 | -0.072 | -50.343
-8.5 | -0.561 | 0.01092 | -0.073 | -51.362
-8 | -0.51 | 0.01064 | -0.074 | -47.982
-7.5 | -0.458 | 0.01044 | -0.075 | -43.836
-7 | -0.403 | 0.01025 | -0.076 | -39.318
-6.5 | -0.346 | 0.01007 | -0.076 | -34.38
-6 | -0.289 | 0.00982 | -0.077 | -29.398
-5.5 | -0.23 | 0.00973 | -0.078 | -23.623
-5 | -0.17 | 0.01106 | -0.079 | -15.402
-4.5 | -0.11 | 0.01109 | -0.079 | -9.954
-4 | -0.05 | 0.01118 | -0.08 | -4.46
-3.5 | 0.011 | 0.00977 | -0.081 | 1.124
-3 | 0.072 | 0.01165 | -0.081 | 6.183
-2.5 | 0.133 | 0.01163 | -0.082 | 11.452
-2 | 0.194 | 0.0116 | -0.083 | 16.761
-1.5 | 0.255 | 0.01165 | -0.084 | 21.933
-1 | 0.317 | 0.01146 | -0.084 | 27.62
-0.5 | 0.377 | 0.01154 | -0.085 | 32.718
0 | 0.44 | 0.0086 | -0.086 | 51.126
0.5 | 0.501 | 0.00851 | -0.086 | 58.814
1 | 0.561 | 0.01185 | -0.087 | 47.4
1.5 | 0.622 | 0.01192 | -0.088 | 52.182
2 | 0.682 | 0.01206 | -0.088 | 56.586
2.5 | 0.742 | 0.0123 | -0.089 | 60.354
3 | 0.802 | 0.01088 | -0.089 | 73.749
3.5 | 0.861 | 0.01109 | -0.09 | 77.645
4 | 0.92 | 0.01283 | -0.091 | 71.706
4.5 | 0.979 | 0.01295 | -0.091 | 75.55
5 | 1.036 | 0.01224 | -0.092 | 84.671
5.5 | 1.094 | 0.01248 | -0.092 | 87.623
6 | 1.15 | 0.01311 | -0.093 | 87.773
6.5 | 1.206 | 0.01348 | -0.093 | 89.483
7 | 1.26 | 0.01376 | -0.094 | 91.619
7.5 | 1.313 | 0.01404 | -0.095 | 93.517
8 | 1.364 | 0.01433 | -0.095 | 95.146
8.5 | 1.413 | 0.01493 | -0.096 | 94.64
9 | 1.459 | 0.01562 | -0.096 | 93.414
9.5 | 1.503 | 0.01616 | -0.096 | 92.972
10 | 1.542 | 0.01685 | -0.097 | 91.49
10.5 | 1.577 | 0.01748 | -0.097 | 90.22
11 | 1.608 | 0.01816 | -0.098 | 88.568
11.5 | 1.636 | 0.0189 | -0.098 | 86.528
12 | 1.659 | 0.0198 | -0.099 | 83.792
12.5 | 1.671 | 0.02066 | -0.099 | 80.84
13 | 1.658 | 0.02171 | -0.098 | 76.382
13.5 | 1.646 | 0.02323 | -0.098 | 70.854
14 | 1.627 | 0.02527 | -0.098 | 64.372
14.5 | 1.602 | 0.02778 | -0.097 | 57.651
15 | 1.572 | 0.03075 | -0.096 | 51.121
15.5 | 1.537 | 0.0341 | -0.095 | 45.076
16 | 1.49 | 0.04029 | -0.094 | 36.986
16.5 | 1.431 | 0.05015 | -0.091 | 28.54
17 | 1.352 | 0.06972 | -0.086 | 19.393
17.5 | 1.294 | 0.08449 | -0.083 | 15.317

## 140. Re 18M Mach 0.10 (2)
BIGFOIL.COM POLAR EXPORT
ms313
MS(1)-0313 |  |  |  | Cl Max: | 2.1165 | at alpha= | 18 | deg
XFOIL ncrit=9 |  |  |  | L/D Max: | 161.893 | at alpha= | 8.5 | deg
Re: | 18000000 |  |  | Cd Min: | 0.0283 | at alpha= | 18 | deg
Mach: | 0.1 |  |  | Cl=0 at alpha= | -99 | deg
|  |  |  | @ Cl=0.1, Cd= | 0.00583
|  |  |  | @ Cl=0.4, Cd= | 0.0058261
|  |  |  | @ Cl=0.6, Cd= | 0.0058719
alpha (deg) | Cl | Cd | Cm | Cl/Cd
0 | 0.398 | 0.00583 | -0.086 | 68.2676
0.5 | 0.4599 | 0.00571 | -0.0875 | 80.5429
1 | 0.5208 | 0.00571 | -0.0886 | 91.2084
1.5 | 0.5808 | 0.00583 | -0.0894 | 99.6226
2 | 0.6404 | 0.00596 | -0.0901 | 107.4497
2.5 | 0.6999 | 0.00609 | -0.0908 | 114.9261
3 | 0.7591 | 0.00625 | -0.0914 | 121.456
3.5 | 0.8184 | 0.00637 | -0.092 | 128.4772
4 | 0.8773 | 0.00653 | -0.0926 | 134.3492
4.5 | 0.9357 | 0.00674 | -0.093 | 138.8279
5 | 0.9942 | 0.0069 | -0.0935 | 144.087
5.5 | 1.0524 | 0.00709 | -0.0939 | 148.4344
6 | 1.1099 | 0.00735 | -0.0942 | 151.0068
6.5 | 1.1675 | 0.00756 | -0.0945 | 154.4312
7 | 1.2249 | 0.00777 | -0.0948 | 157.6448
7.5 | 1.2813 | 0.00808 | -0.0949 | 158.5767
8 | 1.3378 | 0.00833 | -0.095 | 160.6002
8.5 | 1.3939 | 0.00861 | -0.095 | 161.8931
9 | 1.4485 | 0.009 | -0.0948 | 160.9444
9.5 | 1.5016 | 0.00951 | -0.0944 | 157.897
10 | 1.5525 | 0.01018 | -0.0936 | 152.5049
10.5 | 1.6041 | 0.01073 | -0.0929 | 149.4967
11 | 1.6554 | 0.01125 | -0.0921 | 147.1467
11.5 | 1.7055 | 0.01182 | -0.0911 | 144.2893
12 | 1.7544 | 0.01243 | -0.09 | 141.1424
12.5 | 1.8015 | 0.01311 | -0.0885 | 137.4142
13 | 1.8478 | 0.01377 | -0.0869 | 134.1903
13.5 | 1.8916 | 0.01452 | -0.0849 | 130.2755
14 | 1.9311 | 0.0154 | -0.0823 | 125.3961
14.5 | 1.9666 | 0.01627 | -0.0789 | 120.8728
15 | 1.9909 | 0.01731 | -0.0735 | 115.0144
15.5 | 2.0143 | 0.01865 | -0.0686 | 108.0054
16 | 2.0374 | 0.02017 | -0.0641 | 101.0114
17 | 2.08 | 0.02379 | -0.0559 | 87.4317
17.5 | 2.0991 | 0.02594 | -0.0523 | 80.9214
18 | 2.1165 | 0.0283 | -0.0489 | 74.788

## 141. Re 18M Mach 0.25 (1)
BIGFOIL.COM POLAR EXPORT
ms313
MS(1)-0313 |  |  |  | Cl Max: | 1.628 | at alpha= | 11.5 | deg
JavaFoil+Calcfoil stall+Eppler ext transition |  |  |  | L/D Max: | 90.957 | at alpha= | 8 | deg
Re: | 18000000 |  |  | Cd Min: | 0.00849 | at alpha= | 0.5 | deg
Mach: | 0.25 |  |  | Cl=0 at alpha= | -3.5887 | deg
|  |  |  | @ Cl=0.1, Cd= | 0.011731
|  |  |  | @ Cl=0.4, Cd= | 0.011604
|  |  |  | @ Cl=0.6, Cd= | 0.011954
alpha (deg) | Cl | Cd | Cm | Cl/Cd
-17 | -0.427 | 0.12839 | -0.034 | -3.327
-16.5 | -0.469 | 0.12281 | -0.034 | -3.82
-16 | -0.508 | 0.11466 | -0.036 | -4.43
-15.5 | -0.543 | 0.10757 | -0.037 | -5.049
-15 | -0.575 | 0.0982 | -0.04 | -5.855
-14.5 | -0.613 | 0.07919 | -0.046 | -7.739
-14 | -0.638 | 0.07052 | -0.049 | -9.053
-13.5 | -0.711 | 0.0319 | -0.061 | -22.296
-13 | -0.738 | 0.02401 | -0.064 | -30.742
-12.5 | -0.75 | 0.02057 | -0.066 | -36.435
-12 | -0.753 | 0.01816 | -0.067 | -41.431
-11.5 | -0.746 | 0.01601 | -0.068 | -46.585
-11 | -0.731 | 0.01511 | -0.07 | -48.366
-10.5 | -0.71 | 0.01413 | -0.071 | -50.281
-10 | -0.683 | 0.01337 | -0.072 | -51.097
-9.5 | -0.654 | 0.01362 | -0.074 | -48.025
-9 | -0.613 | 0.01237 | -0.074 | -49.561
-8.5 | -0.568 | 0.01113 | -0.075 | -51.03
-8 | -0.519 | 0.01086 | -0.076 | -47.786
-7.5 | -0.467 | 0.01165 | -0.077 | -40.088
-7 | -0.412 | 0.01148 | -0.078 | -35.873
-6.5 | -0.355 | 0.01125 | -0.078 | -31.527
-6 | -0.296 | 0.00997 | -0.079 | -29.659
-5.5 | -0.236 | 0.01101 | -0.08 | -21.412
-5 | -0.175 | 0.00957 | -0.081 | -18.272
-4.5 | -0.113 | 0.00954 | -0.081 | -11.872
-4 | -0.051 | 0.01126 | -0.082 | -4.546
-3.5 | 0.011 | 0.01177 | -0.083 | 0.958
-3 | 0.074 | 0.01176 | -0.084 | 6.289
-2.5 | 0.137 | 0.01169 | -0.084 | 11.704
-2 | 0.2 | 0.01167 | -0.085 | 17.121
-1.5 | 0.262 | 0.0117 | -0.086 | 22.428
-1 | 0.325 | 0.01151 | -0.087 | 28.264
-0.5 | 0.388 | 0.01158 | -0.087 | 33.487
0 | 0.452 | 0.01171 | -0.088 | 38.59
0.5 | 0.514 | 0.00849 | -0.089 | 60.613
1 | 0.577 | 0.01191 | -0.089 | 48.449
1.5 | 0.639 | 0.01203 | -0.09 | 53.091
2 | 0.701 | 0.01225 | -0.091 | 57.214
2.5 | 0.762 | 0.0125 | -0.091 | 61.005
3 | 0.823 | 0.01094 | -0.092 | 75.281
3.5 | 0.884 | 0.01194 | -0.093 | 74.054
4 | 0.944 | 0.013 | -0.093 | 72.644
4.5 | 1.004 | 0.01321 | -0.094 | 76.009
5 | 1.063 | 0.01237 | -0.094 | 85.905
5.5 | 1.121 | 0.01374 | -0.095 | 81.635
6 | 1.179 | 0.014 | -0.095 | 84.181
6.5 | 1.236 | 0.0143 | -0.096 | 86.384
7 | 1.29 | 0.01466 | -0.097 | 87.996
7.5 | 1.342 | 0.01493 | -0.097 | 89.874
8 | 1.392 | 0.01531 | -0.098 | 90.957
8.5 | 1.441 | 0.01608 | -0.098 | 89.565
9 | 1.485 | 0.0167 | -0.099 | 88.888
9.5 | 1.525 | 0.01731 | -0.099 | 88.079
10 | 1.559 | 0.01867 | -0.1 | 83.514
10.5 | 1.587 | 0.01886 | -0.1 | 84.177
11 | 1.61 | 0.01975 | -0.101 | 81.543
11.5 | 1.628 | 0.02083 | -0.101 | 78.14
12 | 1.621 | 0.02198 | -0.1 | 73.757
12.5 | 1.6 | 0.02343 | -0.1 | 68.303
13 | 1.571 | 0.02535 | -0.099 | 61.976
13.5 | 1.527 | 0.02866 | -0.098 | 53.288
14 | 1.473 | 0.03294 | -0.097 | 44.731
14.5 | 1.405 | 0.03946 | -0.095 | 35.615
15 | 1.29 | 0.06016 | -0.088 | 21.441
15.5 | 1.195 | 0.08007 | -0.082 | 14.922
16 | 1.114 | 0.09523 | -0.078 | 11.696
16.5 | 1.036 | 0.10818 | -0.076 | 9.573

## 142. Re 18M Mach 0.25 (2)
BIGFOIL.COM POLAR EXPORT
ms313
MS(1)-0313 |  |  |  | Cl Max: | 2.1119 | at alpha= | 18 | deg
XFOIL ncrit=9 |  |  |  | L/D Max: | 161.568 | at alpha= | 8 | deg
Re: | 18000000 |  |  | Cd Min: | 0.0407 | at alpha= | 18 | deg
Mach: | 0.25 |  |  | Cl=0 at alpha= | -99 | deg
|  |  |  | @ Cl=0.1, Cd= | 0.00586
|  |  |  | @ Cl=0.4, Cd= | 0.00586
|  |  |  | @ Cl=0.6, Cd= | 0.005871
alpha (deg) | Cl | Cd | Cm | Cl/Cd
0 | 0.4103 | 0.00586 | -0.0882 | 70.0171
0.5 | 0.4745 | 0.00574 | -0.0897 | 82.6655
1 | 0.5375 | 0.00576 | -0.0908 | 93.316
1.5 | 0.5996 | 0.00587 | -0.0916 | 102.1465
2 | 0.6614 | 0.00603 | -0.0922 | 109.6849
2.5 | 0.7231 | 0.00618 | -0.0928 | 117.0065
3 | 0.7847 | 0.00632 | -0.0934 | 124.1614
3.5 | 0.8464 | 0.00646 | -0.0939 | 131.0217
4 | 0.9075 | 0.00666 | -0.0943 | 136.2613
4.5 | 0.9686 | 0.00686 | -0.0946 | 141.1953
5 | 1.0298 | 0.00704 | -0.0949 | 146.2784
5.5 | 1.0905 | 0.00727 | -0.0951 | 150
6 | 1.1509 | 0.00753 | -0.0951 | 152.842
6.5 | 1.2115 | 0.00775 | -0.0951 | 156.3226
7 | 1.2716 | 0.00802 | -0.095 | 158.5536
7.5 | 1.3312 | 0.00834 | -0.0947 | 159.6163
8 | 1.3911 | 0.00861 | -0.0944 | 161.5679
8.5 | 1.4495 | 0.00901 | -0.0938 | 160.8768
9 | 1.5082 | 0.00937 | -0.0932 | 160.9605
10 | 1.6169 | 0.01075 | -0.0903 | 150.4093
10.5 | 1.6711 | 0.01139 | -0.0887 | 146.7164
11 | 1.7246 | 0.01205 | -0.0869 | 143.1203
11.5 | 1.7761 | 0.01278 | -0.0847 | 138.975
12 | 1.8258 | 0.01358 | -0.0822 | 134.4477
12.5 | 1.8739 | 0.01438 | -0.0793 | 130.3129
13 | 1.9169 | 0.01529 | -0.0756 | 125.3695
13.5 | 1.9491 | 0.01635 | -0.07 | 119.211
14 | 1.9754 | 0.01773 | -0.0638 | 111.4157
14.5 | 2.0014 | 0.01942 | -0.0582 | 103.0587
15 | 2.0254 | 0.02136 | -0.0529 | 94.8221
15.5 | 2.0481 | 0.02354 | -0.048 | 87.0051
16 | 2.0705 | 0.02592 | -0.0434 | 79.8804
16.5 | 2.0894 | 0.02865 | -0.0391 | 72.9284
17 | 2.1017 | 0.03204 | -0.0348 | 65.5961
17.5 | 2.1086 | 0.03607 | -0.031 | 58.4586
18 | 2.1119 | 0.0407 | -0.0279 | 51.8894

## 143. Re 18M Mach 0.50 (1)
BIGFOIL.COM POLAR EXPORT
ms313
MS(1)-0313 |  |  |  | Cl Max: | 1.474 | at alpha= | 8.5 | deg
JavaFoil+Calcfoil stall+Eppler ext transition |  |  |  | L/D Max: | 83.814 | at alpha= | 7 | deg
Re: | 18000000 |  |  | Cd Min: | 0.00983 | at alpha= | -4.5 | deg
Mach: | 0.5 |  |  | Cl=0 at alpha= | -3.5929 | deg
|  |  |  | @ Cl=0.1, Cd= | 0.012078
|  |  |  | @ Cl=0.4, Cd= | 0.01197
|  |  |  | @ Cl=0.6, Cd= | 0.012287
alpha (deg) | Cl | Cd | Cm | Cl/Cd
-20 | -0.913 | 0.18875 | -0.038 | -4.834
-19.5 | -0.886 | 0.18628 | -0.038 | -4.754
-19 | -0.859 | 0.17162 | -0.038 | -5.003
-18.5 | -0.832 | 0.15237 | -0.039 | -5.462
-18 | -0.805 | 0.14658 | -0.04 | -5.49
-17.5 | -0.777 | 0.14046 | -0.04 | -5.529
-17 | -0.75 | 0.13157 | -0.04 | -5.698
-16.5 | -0.723 | 0.12416 | -0.041 | -5.824
-16 | -0.694 | 0.12411 | -0.04 | -5.591
-15.5 | -0.669 | 0.10986 | -0.042 | -6.086
-15 | -0.64 | 0.10521 | -0.042 | -6.085
-14.5 | -0.615 | 0.0966 | -0.045 | -6.365
-14 | -0.595 | 0.08291 | -0.05 | -7.178
-13.5 | -0.607 | 0.04611 | -0.064 | -13.17
-13 | -0.527 | 0.09357 | -0.042 | -5.635
-12.5 | -0.499 | 0.08938 | -0.042 | -5.587
-12 | -0.472 | 0.08189 | -0.043 | -5.765
-11.5 | -0.446 | 0.07603 | -0.045 | -5.86
-11 | -0.422 | 0.06701 | -0.05 | -6.291
-10.5 | -0.457 | 0.01982 | -0.077 | -23.073
-10 | -0.36 | 0.06888 | -0.043 | -5.226
-9.5 | -0.339 | 0.05606 | -0.054 | -6.042
-9 | -0.361 | 0.0177 | -0.08 | -20.376
-8.5 | -0.282 | 0.05014 | -0.056 | -5.63
-8 | -0.493 | 0.01469 | -0.083 | -33.557
-7.5 | -0.477 | 0.01273 | -0.085 | -37.491
-7 | -0.44 | 0.01223 | -0.087 | -35.944
-6.5 | -0.385 | 0.0121 | -0.088 | -31.796
-6 | -0.324 | 0.01174 | -0.089 | -27.618
-5.5 | -0.26 | 0.01021 | -0.089 | -25.506
-5 | -0.194 | 0.00994 | -0.09 | -19.51
-4.5 | -0.126 | 0.00983 | -0.091 | -12.828
-4 | -0.057 | 0.01146 | -0.092 | -4.98
-3.5 | 0.013 | 0.01166 | -0.093 | 1.08
-3 | 0.083 | 0.0121 | -0.094 | 6.829
-2.5 | 0.153 | 0.01201 | -0.094 | 12.728
-2 | 0.223 | 0.01205 | -0.095 | 18.517
-1.5 | 0.293 | 0.01174 | -0.096 | 24.979
-1 | 0.363 | 0.01187 | -0.097 | 30.614
-0.5 | 0.433 | 0.01206 | -0.098 | 35.926
0 | 0.505 | 0.0115 | -0.098 | 43.905
0.5 | 0.574 | 0.01219 | -0.099 | 47.131
1 | 0.644 | 0.01245 | -0.1 | 51.72
1.5 | 0.713 | 0.01261 | -0.101 | 56.537
2 | 0.781 | 0.01286 | -0.101 | 60.727
2.5 | 0.849 | 0.01308 | -0.102 | 64.91
3 | 0.916 | 0.01338 | -0.103 | 68.464
3.5 | 0.982 | 0.01368 | -0.103 | 71.823
4 | 1.048 | 0.0133 | -0.104 | 78.766
4.5 | 1.111 | 0.01427 | -0.105 | 77.853
5 | 1.174 | 0.01414 | -0.105 | 82.977
5.5 | 1.234 | 0.01514 | -0.106 | 81.499
6 | 1.292 | 0.01561 | -0.107 | 82.801
6.5 | 1.347 | 0.01611 | -0.107 | 83.625
7 | 1.394 | 0.01664 | -0.108 | 83.814
7.5 | 1.433 | 0.01749 | -0.109 | 81.938
8 | 1.461 | 0.019 | -0.109 | 76.914
8.5 | 1.474 | 0.02049 | -0.11 | 71.937
9 | 1.431 | 0.02241 | -0.109 | 63.866
9.5 | 1.272 | 0.02946 | -0.105 | 43.193
10 | 0.784 | 0.06941 | -0.078 | 11.296
10.5 | 0.805 | 0.07853 | -0.074 | 10.245
11 | 0.827 | 0.08465 | -0.07 | 9.765
11.5 | 0.848 | 0.10089 | -0.065 | 8.402
12 | 0.877 | 0.1035 | -0.067 | 8.474
12.5 | 0.905 | 0.11196 | -0.068 | 8.082
13 | 0.931 | 0.134 | -0.068 | 6.951
13.5 | 0.959 | 0.13454 | -0.068 | 7.127

## 144. Re 18M Mach 0.50 (2)
BIGFOIL.COM POLAR EXPORT
ms313
MS(1)-0313 |  |  |  | Cl Max: | 1.8939 | at alpha= | 10 | deg
XFOIL ncrit=9 |  |  |  | L/D Max: | 372.922 | at alpha= | 11 | deg
Re: | 18000000 |  |  | Cd Min: | 0.01354 | at alpha= | 10 | deg
Mach: | 0.5 |  |  | Cl=0 at alpha= | -99 | deg
|  |  |  | @ Cl=0.1, Cd= | 0.00601
|  |  |  | @ Cl=0.4, Cd= | 0.00601
|  |  |  | @ Cl=0.6, Cd= | 0.0060007
alpha (deg) | Cl | Cd | Cm | Cl/Cd
0 | 0.4651 | 0.00601 | -0.0977 | 77.3877
0.5 | 0.5395 | 0.0059 | -0.0993 | 91.4407
1 | 0.6116 | 0.00602 | -0.1001 | 101.5947
1.5 | 0.6835 | 0.00618 | -0.1006 | 110.5987
2 | 0.7551 | 0.00638 | -0.1009 | 118.3542
2.5 | 0.8275 | 0.00654 | -0.1012 | 126.5291
3 | 0.8995 | 0.00676 | -0.1012 | 133.0621
3.5 | 0.9719 | 0.00699 | -0.1009 | 139.0415
4 | 1.0449 | 0.00721 | -0.1005 | 144.9237
4.5 | 1.1178 | 0.00749 | -0.0997 | 149.239
5 | 1.1907 | 0.00782 | -0.0986 | 152.2634
5.5 | 1.2648 | 0.0081 | -0.0973 | 156.1481
6 | 1.3393 | 0.00841 | -0.0956 | 159.2509
6.5 | 1.4129 | 0.00883 | -0.0934 | 160.0113
7 | 1.4875 | 0.00924 | -0.0907 | 160.9848
7.5 | 1.5633 | 0.00963 | -0.0877 | 162.3364
8 | 1.6367 | 0.01019 | -0.0839 | 160.6183
8.5 | 1.709 | 0.01084 | -0.0792 | 157.6568
9 | 1.7744 | 0.01175 | -0.0732 | 151.0128
9.5 | 1.8385 | 0.01261 | -0.0662 | 145.797
10 | 1.8939 | 0.01354 | -0.0573 | 139.8744
11 | 1.8758 | 0.00503 | -0.0296 | 372.9225

## 145. Re 20M Mach 0.00 (1)
BIGFOIL.COM POLAR EXPORT
ms313
MS(1)-0313 |  |  |  | Cl Max: | 1.683 | at alpha= | 13 | deg
JavaFoil+Calcfoil stall+Eppler ext transition |  |  |  | L/D Max: | 102.412 | at alpha= | 3 | deg
Re: | 20000000 |  |  | Cd Min: | 0.00779 | at alpha= | 3 | deg
Mach: | 0 |  |  | Cl=0 at alpha= | -3.5902 | deg
|  |  |  | @ Cl=0.1, Cd= | 0.0095527
|  |  |  | @ Cl=0.4, Cd= | 0.010558
|  |  |  | @ Cl=0.6, Cd= | 0.011923
alpha (deg) | Cl | Cd | Cm | Cl/Cd
-19.5 | -0.684 | 0.13302 | -0.036 | -5.142
-19 | -0.7 | 0.12507 | -0.037 | -5.593
-18.5 | -0.715 | 0.11615 | -0.039 | -6.159
-18 | -0.731 | 0.10649 | -0.04 | -6.866
-17.5 | -0.751 | 0.09136 | -0.043 | -8.225
-17 | -0.754 | 0.09394 | -0.043 | -8.026
-16.5 | -0.771 | 0.08056 | -0.046 | -9.567
-16 | -0.819 | 0.04679 | -0.053 | -17.505
-15.5 | -0.844 | 0.03382 | -0.056 | -24.952
-15 | -0.855 | 0.02795 | -0.058 | -30.58
-14.5 | -0.865 | 0.02219 | -0.06 | -38.988
-14 | -0.861 | 0.02066 | -0.061 | -41.692
-13.5 | -0.854 | 0.01903 | -0.062 | -44.891
-13 | -0.846 | 0.01703 | -0.064 | -49.687
-12.5 | -0.831 | 0.0159 | -0.065 | -52.256
-12 | -0.812 | 0.01498 | -0.066 | -54.179
-11.5 | -0.789 | 0.01408 | -0.067 | -56.003
-11 | -0.76 | 0.01363 | -0.068 | -55.766
-10.5 | -0.733 | 0.01291 | -0.07 | -56.757
-10 | -0.694 | 0.0126 | -0.071 | -55.093
-9.5 | -0.652 | 0.0122 | -0.071 | -53.45
-9 | -0.607 | 0.0119 | -0.072 | -51.005
-8.5 | -0.559 | 0.01087 | -0.073 | -51.425
-8 | -0.509 | 0.0106 | -0.074 | -47.977
-7.5 | -0.456 | 0.01043 | -0.074 | -43.735
-7 | -0.401 | 0.01016 | -0.075 | -39.484
-6.5 | -0.345 | 0.01 | -0.076 | -34.493
-6 | -0.287 | 0.00984 | -0.077 | -29.198
-5.5 | -0.229 | 0.00971 | -0.077 | -23.57
-5 | -0.17 | 0.00959 | -0.078 | -17.684
-4.5 | -0.11 | 0.00949 | -0.079 | -11.571
-4 | -0.05 | 0.00946 | -0.08 | -5.242
-3.5 | 0.011 | 0.00973 | -0.08 | 1.122
-3 | 0.072 | 0.00966 | -0.081 | 7.414
-2.5 | 0.132 | 0.00943 | -0.082 | 14.044
-2 | 0.193 | 0.00929 | -0.082 | 20.818
-1.5 | 0.254 | 0.00881 | -0.083 | 28.858
-1 | 0.315 | 0.01143 | -0.084 | 27.553
-0.5 | 0.376 | 0.01175 | -0.085 | 31.954
0 | 0.438 | 0.00867 | -0.085 | 50.499
0.5 | 0.498 | 0.00881 | -0.086 | 56.561
1 | 0.559 | 0.01195 | -0.086 | 46.769
1.5 | 0.619 | 0.01191 | -0.087 | 51.983
2 | 0.679 | 0.01203 | -0.088 | 56.433
2.5 | 0.739 | 0.01216 | -0.088 | 60.728
3 | 0.798 | 0.00779 | -0.089 | 102.412
3.5 | 0.857 | 0.01174 | -0.09 | 73.034
4 | 0.916 | 0.01197 | -0.09 | 76.491
4.5 | 0.974 | 0.0122 | -0.091 | 79.817
5 | 1.032 | 0.01154 | -0.091 | 89.42
5.5 | 1.089 | 0.01272 | -0.092 | 85.605
6 | 1.145 | 0.01298 | -0.092 | 88.256
6.5 | 1.201 | 0.01325 | -0.093 | 90.618
7 | 1.255 | 0.01359 | -0.094 | 92.301
7.5 | 1.307 | 0.01387 | -0.094 | 94.255
8 | 1.358 | 0.01421 | -0.095 | 95.548
8.5 | 1.408 | 0.01485 | -0.095 | 94.773
9 | 1.454 | 0.01535 | -0.096 | 94.752
9.5 | 1.498 | 0.01591 | -0.096 | 94.158
10 | 1.538 | 0.01655 | -0.096 | 92.885
10.5 | 1.574 | 0.01702 | -0.097 | 92.436
11 | 1.606 | 0.01782 | -0.097 | 90.121
11.5 | 1.635 | 0.01854 | -0.098 | 88.168
12 | 1.66 | 0.01916 | -0.098 | 86.653
12.5 | 1.674 | 0.0202 | -0.099 | 82.865
13 | 1.683 | 0.02102 | -0.099 | 80.046
13.5 | 1.661 | 0.02242 | -0.098 | 74.066
14 | 1.646 | 0.02412 | -0.097 | 68.234
14.5 | 1.626 | 0.02621 | -0.097 | 62.045
15 | 1.602 | 0.0286 | -0.096 | 56.035
15.5 | 1.574 | 0.0313 | -0.096 | 50.291
16 | 1.534 | 0.03634 | -0.095 | 42.209
16.5 | 1.49 | 0.04255 | -0.093 | 35.017
17 | 1.428 | 0.05453 | -0.09 | 26.195
17.5 | 1.361 | 0.07171 | -0.086 | 18.979
18 | 1.307 | 0.08616 | -0.083 | 15.172

## 146. Re 20M Mach 0.00 (2)
BIGFOIL.COM POLAR EXPORT
ms313
MS(1)-0313 |  |  |  | Cl Max: | 2.1615 | at alpha= | 20 | deg
XFOIL ncrit=9 |  |  |  | L/D Max: | 163.905 | at alpha= | 8.5 | deg
Re: | 20000000 |  |  | Cd Min: | 0.03806 | at alpha= | 20 | deg
Mach: | 0 |  |  | Cl=0 at alpha= | -3.2573 | deg
|  |  |  | @ Cl=0.1, Cd= | 0.0060071
|  |  |  | @ Cl=0.4, Cd= | 0.0058412
|  |  |  | @ Cl=0.6, Cd= | 0.0058024
alpha (deg) | Cl | Cd | Cm | Cl/Cd
-20 | -1.7796 | 0.02397 | -0.0608 | -74.2428
-18.5 | -1.702 | 0.01817 | -0.0578 | -93.6709
-18 | -1.6676 | 0.01668 | -0.0574 | -99.976
-17.5 | -1.6253 | 0.01555 | -0.0569 | -104.5209
-17 | -1.5776 | 0.01458 | -0.0572 | -108.203
-16.5 | -1.5322 | 0.01376 | -0.0565 | -111.3517
-16 | -1.4827 | 0.01304 | -0.0565 | -113.704
-15.5 | -1.4311 | 0.0124 | -0.0567 | -115.4113
-15 | -1.3782 | 0.01183 | -0.057 | -116.5004
-14.5 | -1.3242 | 0.0113 | -0.0574 | -117.1858
-14 | -1.2693 | 0.0108 | -0.058 | -117.5278
-13.5 | -1.2137 | 0.01034 | -0.0585 | -117.3791
-13 | -1.1575 | 0.0099 | -0.0592 | -116.9192
-12 | -1.0435 | 0.00906 | -0.0606 | -115.1766
-11.5 | -0.9858 | 0.00864 | -0.0614 | -114.0972
-11 | -0.9277 | 0.00822 | -0.0623 | -112.8589
-10.5 | -0.8692 | 0.00788 | -0.0631 | -110.3046
-10 | -0.8102 | 0.00758 | -0.064 | -106.8865
-9.5 | -0.751 | 0.00732 | -0.065 | -102.5956
-9 | -0.6914 | 0.00701 | -0.0659 | -98.6305
-8.5 | -0.6317 | 0.00673 | -0.067 | -93.8633
-8 | -0.5717 | 0.0065 | -0.068 | -87.9538
-7.5 | -0.5115 | 0.00629 | -0.069 | -81.3196
-7 | -0.4512 | 0.00606 | -0.07 | -74.4554
-6.5 | -0.3908 | 0.0059 | -0.0711 | -66.2373
-6 | -0.3303 | 0.00573 | -0.0721 | -57.644
-5.5 | -0.2697 | 0.0056 | -0.0732 | -48.1607
-5 | -0.2093 | 0.00552 | -0.0742 | -37.9167
-4.5 | -0.149 | 0.00552 | -0.0752 | -26.9928
-4 | -0.0892 | 0.00568 | -0.0762 | -15.7042
-3.5 | -0.0292 | 0.00581 | -0.0772 | -5.0258
-2.5 | 0.0911 | 0.00601 | -0.0794 | 15.1581
-2 | 0.1518 | 0.00599 | -0.0805 | 25.3422
-1.5 | 0.2125 | 0.00599 | -0.0817 | 35.4758
-1 | 0.2734 | 0.00597 | -0.0829 | 45.7956
-0.5 | 0.3344 | 0.00591 | -0.0842 | 56.5821
0 | 0.3955 | 0.00585 | -0.0855 | 67.6068
0.5 | 0.4571 | 0.00573 | -0.0869 | 79.7731
1 | 0.518 | 0.00567 | -0.0882 | 91.358
1.5 | 0.5778 | 0.00575 | -0.0891 | 100.487
2 | 0.6371 | 0.00589 | -0.0898 | 108.1664
2.5 | 0.6963 | 0.006 | -0.0905 | 116.05
3 | 0.7552 | 0.00615 | -0.0912 | 122.7967
3.5 | 0.8142 | 0.00626 | -0.0918 | 130.0639
4 | 0.8726 | 0.00643 | -0.0924 | 135.7076
4.5 | 0.9307 | 0.00662 | -0.0929 | 140.5891
5 | 0.9888 | 0.00678 | -0.0934 | 145.8407
5.5 | 1.0463 | 0.00699 | -0.0938 | 149.6853
6 | 1.1036 | 0.00721 | -0.0942 | 153.0652
6.5 | 1.1608 | 0.0074 | -0.0946 | 156.8649
7 | 1.2176 | 0.00762 | -0.0949 | 159.79
7.5 | 1.2736 | 0.00792 | -0.0951 | 160.8081
8.5 | 1.385 | 0.00845 | -0.0954 | 163.9053
9 | 1.4394 | 0.0088 | -0.0953 | 163.5682
9.5 | 1.4911 | 0.0094 | -0.0948 | 158.6277
10 | 1.5427 | 0.00995 | -0.0944 | 155.0452
10.5 | 1.5942 | 0.01045 | -0.0938 | 152.555
11 | 1.6447 | 0.01099 | -0.0932 | 149.6542
11.5 | 1.6947 | 0.01153 | -0.0924 | 146.9818
12 | 1.7438 | 0.01207 | -0.0916 | 144.4739
12.5 | 1.7909 | 0.01271 | -0.0904 | 140.9048
13 | 1.8372 | 0.01335 | -0.0891 | 137.618
13.5 | 1.8817 | 0.01402 | -0.0875 | 134.2154
14 | 1.9229 | 0.01484 | -0.0854 | 129.5755
14.5 | 1.961 | 0.01566 | -0.0828 | 125.2235
15 | 1.9938 | 0.01655 | -0.0792 | 120.4713
15.5 | 2.0139 | 0.01769 | -0.0735 | 113.844
16 | 2.0371 | 0.01902 | -0.0689 | 107.103
16.5 | 2.0612 | 0.02042 | -0.0649 | 100.9403
17 | 2.0832 | 0.02209 | -0.061 | 94.3051
17.5 | 2.1024 | 0.024 | -0.0572 | 87.6
18 | 2.1225 | 0.02598 | -0.0539 | 81.6975
18.5 | 2.1395 | 0.02827 | -0.0507 | 75.6809
19 | 2.1508 | 0.03091 | -0.0472 | 69.5827
19.5 | 2.1581 | 0.03422 | -0.044 | 63.0655
20 | 2.1615 | 0.03806 | -0.0412 | 56.7919

## 147. Re 20M Mach 0.10 (1)
BIGFOIL.COM POLAR EXPORT
ms313
MS(1)-0313 |  |  |  | Cl Max: | 1.671 | at alpha= | 12.5 | deg
JavaFoil+Calcfoil stall+Eppler ext transition |  |  |  | L/D Max: | 95.288 | at alpha= | 8 | deg
Re: | 20000000 |  |  | Cd Min: | 0.00861 | at alpha= | 0 | deg
Mach: | 0.1 |  |  | Cl=0 at alpha= | -3.5902 | deg
|  |  |  | @ Cl=0.1, Cd= | 0.010511
|  |  |  | @ Cl=0.4, Cd= | 0.010629
|  |  |  | @ Cl=0.6, Cd= | 0.011904
alpha (deg) | Cl | Cd | Cm | Cl/Cd
-19 | -0.653 | 0.13155 | -0.036 | -4.96
-18.5 | -0.671 | 0.12352 | -0.037 | -5.428
-18 | -0.688 | 0.11473 | -0.039 | -5.994
-17.5 | -0.705 | 0.10579 | -0.04 | -6.664
-17 | -0.727 | 0.09076 | -0.044 | -8.009
-16.5 | -0.745 | 0.07926 | -0.046 | -9.403
-16 | -0.755 | 0.07456 | -0.047 | -10.127
-15.5 | -0.803 | 0.04319 | -0.055 | -18.603
-15 | -0.827 | 0.0318 | -0.058 | -26.013
-14.5 | -0.846 | 0.02367 | -0.06 | -35.741
-14 | -0.848 | 0.02123 | -0.062 | -39.924
-13.5 | -0.841 | 0.02032 | -0.063 | -41.395
-13 | -0.835 | 0.01751 | -0.064 | -47.705
-12.5 | -0.823 | 0.01627 | -0.065 | -50.573
-12 | -0.805 | 0.01525 | -0.066 | -52.796
-11.5 | -0.784 | 0.01436 | -0.067 | -54.604
-11 | -0.758 | 0.01359 | -0.069 | -55.768
-10.5 | -0.728 | 0.01306 | -0.07 | -55.739
-10 | -0.694 | 0.01263 | -0.071 | -54.968
-9.5 | -0.653 | 0.01229 | -0.072 | -53.137
-9 | -0.608 | 0.01198 | -0.072 | -50.77
-8.5 | -0.561 | 0.01083 | -0.073 | -51.765
-8 | -0.51 | 0.01064 | -0.074 | -47.968
-7.5 | -0.458 | 0.01037 | -0.075 | -44.14
-7 | -0.403 | 0.0102 | -0.076 | -39.516
-6.5 | -0.346 | 0.01001 | -0.076 | -34.598
-6 | -0.289 | 0.00984 | -0.077 | -29.316
-5.5 | -0.23 | 0.0097 | -0.078 | -23.688
-5 | -0.17 | 0.00959 | -0.079 | -17.775
-4.5 | -0.11 | 0.01117 | -0.079 | -9.88
-4 | -0.05 | 0.01121 | -0.08 | -4.446
-3.5 | 0.011 | 0.00971 | -0.081 | 1.131
-3 | 0.072 | 0.00957 | -0.081 | 7.521
-2.5 | 0.133 | 0.01162 | -0.082 | 11.457
-2 | 0.194 | 0.01167 | -0.083 | 16.66
-1.5 | 0.256 | 0.01131 | -0.084 | 22.59
-1 | 0.317 | 0.01145 | -0.084 | 27.635
-0.5 | 0.377 | 0.01179 | -0.085 | 32.022
0 | 0.44 | 0.00861 | -0.086 | 51.061
0.5 | 0.501 | 0.00876 | -0.086 | 57.171
1 | 0.561 | 0.01193 | -0.087 | 47.062
1.5 | 0.622 | 0.01189 | -0.088 | 52.299
2 | 0.682 | 0.01202 | -0.088 | 56.777
2.5 | 0.742 | 0.01215 | -0.089 | 61.076
3 | 0.802 | 0.01076 | -0.089 | 74.526
3.5 | 0.861 | 0.01178 | -0.09 | 73.123
4 | 0.92 | 0.01202 | -0.091 | 76.565
4.5 | 0.979 | 0.01293 | -0.091 | 75.688
5 | 1.036 | 0.01213 | -0.092 | 85.434
5.5 | 1.094 | 0.0134 | -0.092 | 81.594
6 | 1.15 | 0.01306 | -0.093 | 88.114
6.5 | 1.206 | 0.01333 | -0.093 | 90.481
7 | 1.26 | 0.01362 | -0.094 | 92.52
7.5 | 1.313 | 0.01389 | -0.095 | 94.473
8 | 1.364 | 0.01431 | -0.095 | 95.288
8.5 | 1.413 | 0.01499 | -0.096 | 94.274
9 | 1.459 | 0.01551 | -0.096 | 94.121
9.5 | 1.503 | 0.016 | -0.096 | 93.917
10 | 1.542 | 0.01669 | -0.097 | 92.371
10.5 | 1.577 | 0.01717 | -0.097 | 91.807
11 | 1.608 | 0.01798 | -0.098 | 89.416
11.5 | 1.636 | 0.01881 | -0.098 | 86.931
12 | 1.659 | 0.01941 | -0.099 | 85.476
12.5 | 1.671 | 0.02047 | -0.099 | 81.606
13 | 1.66 | 0.02146 | -0.099 | 77.33
13.5 | 1.647 | 0.02295 | -0.098 | 71.772
14 | 1.628 | 0.02486 | -0.098 | 65.497
14.5 | 1.605 | 0.02717 | -0.097 | 59.054
15 | 1.575 | 0.02994 | -0.096 | 52.608
15.5 | 1.537 | 0.034 | -0.096 | 45.207
16 | 1.491 | 0.03994 | -0.094 | 37.33
16.5 | 1.435 | 0.04881 | -0.092 | 29.408
17 | 1.359 | 0.06654 | -0.087 | 20.426
17.5 | 1.297 | 0.08275 | -0.083 | 15.673

## 148. Re 20M Mach 0.10 (2)
BIGFOIL.COM POLAR EXPORT
ms313
MS(1)-0313 |  |  |  | Cl Max: | 2.1551 | at alpha= | 20 | deg
XFOIL ncrit=9 |  |  |  | L/D Max: | 163.732 | at alpha= | 8.5 | deg
Re: | 20000000 |  |  | Cd Min: | 0.04148 | at alpha= | 20 | deg
Mach: | 0.1 |  |  | Cl=0 at alpha= | -3.2546 | deg
|  |  |  | @ Cl=0.1, Cd= | 0.0060157
|  |  |  | @ Cl=0.4, Cd= | 0.0058461
|  |  |  | @ Cl=0.6, Cd= | 0.0058039
alpha (deg) | Cl | Cd | Cm | Cl/Cd
-20 | -1.7793 | 0.02655 | -0.0653 | -67.0169
-19.5 | -1.7579 | 0.02393 | -0.0645 | -73.4601
-19 | -1.7327 | 0.02167 | -0.0636 | -79.9585
-18 | -1.6791 | 0.01797 | -0.0608 | -93.4391
-17.5 | -1.6396 | 0.01652 | -0.0605 | -99.2494
-17 | -1.5924 | 0.01539 | -0.0604 | -103.4698
-16.5 | -1.5479 | 0.01446 | -0.0594 | -107.047
-16 | -1.4987 | 0.0136 | -0.0591 | -110.1985
-15.5 | -1.4472 | 0.01283 | -0.059 | -112.7981
-15 | -1.3939 | 0.01216 | -0.0591 | -114.6299
-14.5 | -1.3392 | 0.01157 | -0.0593 | -115.7476
-14 | -1.2835 | 0.01103 | -0.0596 | -116.3645
-13.5 | -1.227 | 0.01053 | -0.06 | -116.5242
-13 | -1.1699 | 0.01006 | -0.0605 | -116.2922
-12.5 | -1.1123 | 0.00963 | -0.0611 | -115.5036
-12 | -1.0541 | 0.00921 | -0.0617 | -114.4517
-11.5 | -0.9957 | 0.00877 | -0.0624 | -113.5348
-11 | -0.9368 | 0.00834 | -0.0631 | -112.3261
-10.5 | -0.8775 | 0.00796 | -0.0639 | -110.2387
-10 | -0.8178 | 0.00764 | -0.0648 | -107.0419
-9.5 | -0.7579 | 0.00736 | -0.0656 | -102.9755
-9 | -0.6976 | 0.00707 | -0.0666 | -98.6704
-8.5 | -0.6373 | 0.00677 | -0.0675 | -94.1359
-8 | -0.5766 | 0.00653 | -0.0685 | -88.3002
-7.5 | -0.5159 | 0.00632 | -0.0694 | -81.6297
-7 | -0.455 | 0.00608 | -0.0705 | -74.8355
-6.5 | -0.3941 | 0.00591 | -0.0715 | -66.6836
-6 | -0.3331 | 0.00574 | -0.0725 | -58.0314
-5.5 | -0.272 | 0.00561 | -0.0735 | -48.4848
-5 | -0.2111 | 0.00553 | -0.0746 | -38.1736
-4.5 | -0.1503 | 0.00552 | -0.0756 | -27.2283
-4 | -0.0901 | 0.00567 | -0.0766 | -15.8907
-3.5 | -0.0297 | 0.00581 | -0.0776 | -5.1119
-2.5 | 0.0913 | 0.00602 | -0.0797 | 15.1661
-2 | 0.1524 | 0.00599 | -0.0809 | 25.4424
-1.5 | 0.2136 | 0.00599 | -0.082 | 35.6594
-1 | 0.2748 | 0.00597 | -0.0833 | 46.0302
-0.5 | 0.3363 | 0.00591 | -0.0846 | 56.9036
0 | 0.3978 | 0.00585 | -0.0859 | 68
0.5 | 0.4597 | 0.00574 | -0.0874 | 80.0871
1 | 0.5211 | 0.00568 | -0.0886 | 91.743
1.5 | 0.5813 | 0.00576 | -0.0895 | 100.9201
2 | 0.6409 | 0.0059 | -0.0902 | 108.6271
2.5 | 0.7005 | 0.00602 | -0.0909 | 116.3621
3 | 0.7598 | 0.00616 | -0.0915 | 123.3442
3.5 | 0.8192 | 0.00628 | -0.0922 | 130.4459
4 | 0.878 | 0.00645 | -0.0927 | 136.124
4.5 | 0.9366 | 0.00664 | -0.0932 | 141.0542
5 | 0.9952 | 0.0068 | -0.0937 | 146.3529
5.5 | 1.0532 | 0.00702 | -0.0941 | 150.0285
6 | 1.111 | 0.00724 | -0.0944 | 153.453
6.5 | 1.1687 | 0.00744 | -0.0947 | 157.0833
7 | 1.226 | 0.00767 | -0.095 | 159.8435
7.5 | 1.2825 | 0.00796 | -0.0951 | 161.1181
8 | 1.3393 | 0.0082 | -0.0953 | 163.3293
8.5 | 1.395 | 0.00852 | -0.0952 | 163.7324
9 | 1.4501 | 0.00887 | -0.0951 | 163.4837
9.5 | 1.5021 | 0.00949 | -0.0945 | 158.2824
10 | 1.5543 | 0.01005 | -0.0939 | 154.6567
10.5 | 1.6063 | 0.01056 | -0.0932 | 152.1117
11 | 1.6573 | 0.01113 | -0.0924 | 148.9039
11.5 | 1.7074 | 0.0117 | -0.0915 | 145.9316
12 | 1.7571 | 0.01225 | -0.0904 | 143.4367
12.5 | 1.8048 | 0.01291 | -0.089 | 139.7986
13 | 1.8505 | 0.01362 | -0.0874 | 135.8664
13.5 | 1.8952 | 0.01432 | -0.0855 | 132.3464
14 | 1.9362 | 0.01515 | -0.0831 | 127.802
14.5 | 1.9712 | 0.0161 | -0.0796 | 122.4348
15 | 1.9962 | 0.01713 | -0.0744 | 116.5324
15.5 | 2.0206 | 0.01835 | -0.0695 | 110.1144
16 | 2.0442 | 0.01982 | -0.0649 | 103.1382
16.5 | 2.0671 | 0.02142 | -0.0608 | 96.5033
17 | 2.0875 | 0.02332 | -0.0567 | 89.5154
17.5 | 2.1083 | 0.02531 | -0.0531 | 83.2991
18 | 2.1259 | 0.02761 | -0.0496 | 76.9975
18.5 | 2.1399 | 0.03033 | -0.0463 | 70.5539
19 | 2.1466 | 0.03352 | -0.0426 | 64.0394
19.5 | 2.1525 | 0.03723 | -0.0397 | 57.8163
20 | 2.1551 | 0.04148 | -0.0372 | 51.9552

## 149. Re 20M Mach 0.25 (1)
BIGFOIL.COM POLAR EXPORT
ms313
MS(1)-0313 |  |  |  | Cl Max: | 1.638 | at alpha= | 12 | deg
JavaFoil+Calcfoil stall+Eppler ext transition |  |  |  | L/D Max: | 91.091 | at alpha= | 8 | deg
Re: | 20000000 |  |  | Cd Min: | 0.00859 | at alpha= | 0 | deg
Mach: | 0.25 |  |  | Cl=0 at alpha= | -3.5887 | deg
|  |  |  | @ Cl=0.1, Cd= | 0.011724
|  |  |  | @ Cl=0.4, Cd= | 0.011271
|  |  |  | @ Cl=0.6, Cd= | 0.01201
alpha (deg) | Cl | Cd | Cm | Cl/Cd
-17 | -0.427 | 0.12726 | -0.034 | -3.356
-16.5 | -0.469 | 0.1221 | -0.034 | -3.843
-16 | -0.508 | 0.11407 | -0.036 | -4.457
-15.5 | -0.543 | 0.10659 | -0.038 | -5.099
-15 | -0.576 | 0.09693 | -0.04 | -5.941
-14.5 | -0.617 | 0.0753 | -0.048 | -8.192
-14 | -0.644 | 0.06537 | -0.051 | -9.858
-13.5 | -0.717 | 0.02918 | -0.062 | -24.58
-13 | -0.741 | 0.02305 | -0.064 | -32.136
-12.5 | -0.751 | 0.02014 | -0.066 | -37.273
-12 | -0.752 | 0.0181 | -0.067 | -41.572
-11.5 | -0.747 | 0.01574 | -0.069 | -47.418
-11 | -0.731 | 0.0149 | -0.07 | -49.079
-10.5 | -0.711 | 0.01394 | -0.071 | -51.027
-10 | -0.685 | 0.01409 | -0.072 | -48.572
-9.5 | -0.654 | 0.01353 | -0.074 | -48.374
-9 | -0.613 | 0.01227 | -0.074 | -49.989
-8.5 | -0.568 | 0.01107 | -0.075 | -51.334
-8 | -0.519 | 0.01076 | -0.076 | -48.218
-7.5 | -0.467 | 0.01048 | -0.077 | -44.555
-7 | -0.412 | 0.01028 | -0.078 | -40.059
-6.5 | -0.355 | 0.0113 | -0.078 | -31.378
-6 | -0.296 | 0.01117 | -0.079 | -26.485
-5.5 | -0.236 | 0.01117 | -0.08 | -21.107
-5 | -0.175 | 0.00964 | -0.081 | -18.145
-4.5 | -0.113 | 0.00951 | -0.081 | -11.918
-4 | -0.051 | 0.01131 | -0.082 | -4.528
-3.5 | 0.011 | 0.01173 | -0.083 | 0.962
-3 | 0.074 | 0.01172 | -0.084 | 6.312
-2.5 | 0.137 | 0.01173 | -0.084 | 11.664
-2 | 0.2 | 0.01179 | -0.085 | 16.947
-1.5 | 0.263 | 0.01141 | -0.086 | 23.01
-1 | 0.325 | 0.01148 | -0.087 | 28.319
-0.5 | 0.388 | 0.01189 | -0.087 | 32.613
0 | 0.452 | 0.00859 | -0.088 | 52.609
0.5 | 0.514 | 0.00874 | -0.089 | 58.881
1 | 0.577 | 0.01198 | -0.089 | 48.137
1.5 | 0.639 | 0.01206 | -0.09 | 52.991
2 | 0.701 | 0.01219 | -0.091 | 57.478
2.5 | 0.762 | 0.01234 | -0.091 | 61.776
3 | 0.823 | 0.01084 | -0.092 | 76.002
3.5 | 0.884 | 0.01191 | -0.093 | 74.263
4 | 0.944 | 0.01216 | -0.093 | 77.658
4.5 | 1.004 | 0.0131 | -0.094 | 76.623
5 | 1.063 | 0.01234 | -0.094 | 86.132
5.5 | 1.121 | 0.01362 | -0.095 | 82.351
6 | 1.179 | 0.01386 | -0.095 | 85.045
6.5 | 1.236 | 0.01422 | -0.096 | 86.876
7 | 1.29 | 0.01451 | -0.097 | 88.89
7.5 | 1.342 | 0.01478 | -0.097 | 90.797
8 | 1.392 | 0.01528 | -0.098 | 91.091
8.5 | 1.441 | 0.01597 | -0.098 | 90.177
9 | 1.485 | 0.01659 | -0.099 | 89.513
9.5 | 1.525 | 0.01714 | -0.099 | 88.983
10 | 1.559 | 0.01849 | -0.1 | 84.308
10.5 | 1.587 | 0.01867 | -0.1 | 85.027
11 | 1.61 | 0.01957 | -0.101 | 82.312
11.5 | 1.628 | 0.02065 | -0.101 | 78.814
12 | 1.638 | 0.02189 | -0.101 | 74.852
12.5 | 1.603 | 0.02298 | -0.1 | 69.727
13 | 1.571 | 0.02517 | -0.099 | 62.421
13.5 | 1.53 | 0.02798 | -0.099 | 54.692
14 | 1.473 | 0.03275 | -0.097 | 44.998
14.5 | 1.41 | 0.03799 | -0.096 | 37.118
15 | 1.298 | 0.0571 | -0.089 | 22.731
15.5 | 1.197 | 0.07862 | -0.083 | 15.229
16 | 1.115 | 0.09407 | -0.079 | 11.854
16.5 | 1.037 | 0.1069 | -0.076 | 9.698
17 | 0.957 | 0.11863 | -0.074 | 8.07

## 150. Re 20M Mach 0.25 (2)
BIGFOIL.COM POLAR EXPORT
ms313
MS(1)-0313 |  |  |  | Cl Max: | 2.1289 | at alpha= | 18.5 | deg
XFOIL ncrit=9 |  |  |  | L/D Max: | 164.439 | at alpha= | 8 | deg
Re: | 20000000 |  |  | Cd Min: | 0.04454 | at alpha= | 18.5 | deg
Mach: | 0.25 |  |  | Cl=0 at alpha= | -99 | deg
|  |  |  | @ Cl=0.1, Cd= | 0.00576
|  |  |  | @ Cl=0.4, Cd= | 0.00576
|  |  |  | @ Cl=0.6, Cd= | 0.0058099
alpha (deg) | Cl | Cd | Cm | Cl/Cd
0.5 | 0.4744 | 0.00576 | -0.0896 | 82.3611
1 | 0.5377 | 0.00574 | -0.0908 | 93.676
1.5 | 0.6001 | 0.00581 | -0.0916 | 103.2874
2 | 0.662 | 0.00595 | -0.0923 | 111.2605
2.5 | 0.7237 | 0.00611 | -0.0929 | 118.4452
3 | 0.7855 | 0.00623 | -0.0935 | 126.0835
3.5 | 0.8472 | 0.00638 | -0.0941 | 132.79
4 | 0.9084 | 0.00657 | -0.0945 | 138.2648
4.5 | 0.9698 | 0.00674 | -0.0948 | 143.8872
5 | 1.0309 | 0.00693 | -0.0951 | 148.759
5.5 | 1.0915 | 0.00718 | -0.0953 | 152.0195
6 | 1.1522 | 0.0074 | -0.0954 | 155.7027
6.5 | 1.2129 | 0.00762 | -0.0954 | 159.1732
7 | 1.2728 | 0.00793 | -0.0952 | 160.5044
7.5 | 1.3328 | 0.0082 | -0.095 | 162.5366
8 | 1.3928 | 0.00847 | -0.0947 | 164.4392
8.5 | 1.4511 | 0.00889 | -0.0941 | 163.2283
9 | 1.5094 | 0.00929 | -0.0934 | 162.4758
9.5 | 1.5643 | 0.00997 | -0.0921 | 156.9007
10 | 1.6185 | 0.01067 | -0.0905 | 151.687
10.5 | 1.6733 | 0.01127 | -0.089 | 148.4738
11 | 1.7275 | 0.01187 | -0.0873 | 145.535
11.5 | 1.7797 | 0.01258 | -0.0853 | 141.4706
12 | 1.8298 | 0.01336 | -0.0828 | 136.9611
12.5 | 1.8775 | 0.01421 | -0.0799 | 132.1253
13 | 1.9212 | 0.01512 | -0.0762 | 127.0635
13.5 | 1.9569 | 0.01617 | -0.0712 | 121.0204
14 | 1.9805 | 0.01754 | -0.0645 | 112.9133
14.5 | 2.0065 | 0.01917 | -0.0588 | 104.6688
15 | 2.0324 | 0.02098 | -0.0536 | 96.8732
15.5 | 2.0564 | 0.02305 | -0.0487 | 89.2148
16 | 2.0802 | 0.0253 | -0.0442 | 82.2213
16.5 | 2.0982 | 0.02805 | -0.0396 | 74.8021
17 | 2.1112 | 0.03136 | -0.0354 | 67.3214
17.5 | 2.1201 | 0.03517 | -0.0315 | 60.2815
18 | 2.1269 | 0.03944 | -0.0282 | 53.9275
18.5 | 2.1289 | 0.04454 | -0.0258 | 47.7975

## 151. Re 20M Mach 0.50 (1)
BIGFOIL.COM POLAR EXPORT
ms313
MS(1)-0313 |  |  |  | Cl Max: | 1.474 | at alpha= | 8.5 | deg
JavaFoil+Calcfoil stall+Eppler ext transition |  |  |  | L/D Max: | 93.26 | at alpha= | 7 | deg
Re: | 20000000 |  |  | Cd Min: | 0.00869 | at alpha= | 0 | deg
Mach: | 0.5 |  |  | Cl=0 at alpha= | -3.5929 | deg
|  |  |  | @ Cl=0.1, Cd= | 0.012057
|  |  |  | @ Cl=0.4, Cd= | 0.010396
|  |  |  | @ Cl=0.6, Cd= | 0.01218
alpha (deg) | Cl | Cd | Cm | Cl/Cd
-20 | -0.913 | 0.18861 | -0.038 | -4.839
-19.5 | -0.886 | 0.18546 | -0.038 | -4.775
-19 | -0.859 | 0.17371 | -0.038 | -4.943
-18.5 | -0.832 | 0.15541 | -0.039 | -5.353
-18 | -0.804 | 0.15442 | -0.039 | -5.207
-17.5 | -0.776 | 0.14896 | -0.039 | -5.21
-17 | -0.749 | 0.13946 | -0.04 | -5.371
-16.5 | -0.722 | 0.12838 | -0.041 | -5.625
-16 | -0.694 | 0.12731 | -0.04 | -5.448
-15.5 | -0.669 | 0.10876 | -0.043 | -6.151
-15 | -0.641 | 0.10466 | -0.043 | -6.123
-14.5 | -0.616 | 0.09453 | -0.045 | -6.518
-14 | -0.6 | 0.07803 | -0.052 | -7.688
-13.5 | -0.625 | 0.0355 | -0.067 | -17.608
-13 | -0.527 | 0.09287 | -0.042 | -5.679
-12.5 | -0.5 | 0.08786 | -0.042 | -5.685
-12 | -0.472 | 0.08172 | -0.043 | -5.782
-11.5 | -0.446 | 0.07421 | -0.046 | -6.011
-11 | -0.424 | 0.06463 | -0.052 | -6.556
-10.5 | -0.458 | 0.01846 | -0.077 | -24.828
-10 | -0.36 | 0.06751 | -0.043 | -5.335
-9.5 | -0.342 | 0.05165 | -0.057 | -6.62
-9 | -0.361 | 0.01638 | -0.08 | -22.072
-8.5 | -0.285 | 0.04763 | -0.059 | -5.974
-8 | -0.493 | 0.01457 | -0.084 | -33.873
-7.5 | -0.478 | 0.01369 | -0.085 | -34.886
-7 | -0.44 | 0.01214 | -0.087 | -36.2
-6.5 | -0.385 | 0.01206 | -0.088 | -31.896
-6 | -0.324 | 0.01167 | -0.089 | -27.772
-5.5 | -0.26 | 0.01016 | -0.089 | -25.623
-5 | -0.194 | 0.00993 | -0.09 | -19.535
-4.5 | -0.126 | 0.01153 | -0.091 | -10.932
-4 | -0.057 | 0.01165 | -0.092 | -4.897
-3.5 | 0.013 | 0.0117 | -0.093 | 1.076
-3 | 0.083 | 0.01204 | -0.094 | 6.858
-2.5 | 0.153 | 0.01211 | -0.094 | 12.617
-2 | 0.223 | 0.01176 | -0.095 | 18.981
-1.5 | 0.293 | 0.0121 | -0.096 | 24.235
-1 | 0.363 | 0.01186 | -0.097 | 30.64
-0.5 | 0.433 | 0.00909 | -0.098 | 47.629
0 | 0.505 | 0.00869 | -0.098 | 58.105
0.5 | 0.574 | 0.01215 | -0.099 | 47.287
1 | 0.644 | 0.01223 | -0.1 | 52.625
1.5 | 0.713 | 0.01256 | -0.101 | 56.757
2 | 0.781 | 0.01279 | -0.101 | 61.077
2.5 | 0.849 | 0.01301 | -0.102 | 65.274
3 | 0.916 | 0.01325 | -0.103 | 69.137
3.5 | 0.982 | 0.01283 | -0.103 | 76.557
4 | 1.048 | 0.01316 | -0.104 | 79.628
4.5 | 1.111 | 0.0131 | -0.105 | 84.84
5 | 1.174 | 0.01288 | -0.106 | 91.11
5.5 | 1.234 | 0.01498 | -0.106 | 82.364
6 | 1.292 | 0.01545 | -0.107 | 83.639
6.5 | 1.347 | 0.01594 | -0.107 | 84.525
7 | 1.394 | 0.01495 | -0.108 | 93.26
7.5 | 1.433 | 0.01748 | -0.109 | 81.993
8 | 1.461 | 0.01702 | -0.109 | 85.828
8.5 | 1.474 | 0.02034 | -0.11 | 72.456
9 | 1.432 | 0.02218 | -0.109 | 64.556
9.5 | 1.271 | 0.02959 | -0.105 | 42.943
10 | 0.786 | 0.06804 | -0.078 | 11.545
10.5 | 0.806 | 0.07723 | -0.075 | 10.433
11 | 0.824 | 0.09101 | -0.068 | 9.051
11.5 | 0.848 | 0.10114 | -0.066 | 8.386
12 | 0.876 | 0.11 | -0.067 | 7.968
12.5 | 0.905 | 0.11601 | -0.068 | 7.797
13 | 0.931 | 0.1395 | -0.068 | 6.676
13.5 | 0.959 | 0.13951 | -0.068 | 6.872

## 152. Re 20M Mach 0.50 (2)
BIGFOIL.COM POLAR EXPORT
ms313
MS(1)-0313 |  |  |  | Cl Max: | 1.9648 | at alpha= | 10.5 | deg
XFOIL ncrit=9 |  |  |  | L/D Max: | 165.634 | at alpha= | 7.5 | deg
Re: | 20000000 |  |  | Cd Min: | 0.01441 | at alpha= | 10.5 | deg
Mach: | 0.5 |  |  | Cl=0 at alpha= | -99 | deg
|  |  |  | @ Cl=0.1, Cd= | 0.00602
|  |  |  | @ Cl=0.4, Cd= | 0.00602
|  |  |  | @ Cl=0.6, Cd= | 0.0059582
alpha (deg) | Cl | Cd | Cm | Cl/Cd
0 | 0.465 | 0.00602 | -0.0975 | 77.2425
0.5 | 0.5396 | 0.0059 | -0.0992 | 91.4576
1 | 0.6123 | 0.00597 | -0.1002 | 102.5628
1.5 | 0.6844 | 0.0061 | -0.1007 | 112.1967
2 | 0.7562 | 0.0063 | -0.1011 | 120.0317
2.5 | 0.8286 | 0.00646 | -0.1013 | 128.2663
3 | 0.9007 | 0.00668 | -0.1013 | 134.8353
3.5 | 0.9736 | 0.00687 | -0.1012 | 141.7176
4 | 1.0466 | 0.0071 | -0.1007 | 147.4085
4.5 | 1.1194 | 0.00739 | -0.1 | 151.475
5 | 1.1928 | 0.00768 | -0.0989 | 155.3125
5.5 | 1.2671 | 0.00796 | -0.0976 | 159.1834
6 | 1.3418 | 0.00827 | -0.096 | 162.2491
6.5 | 1.4155 | 0.00869 | -0.0938 | 162.8884
7 | 1.4909 | 0.00907 | -0.0912 | 164.3771
7.5 | 1.5669 | 0.00946 | -0.0882 | 165.6342
8 | 1.6409 | 0.01001 | -0.0844 | 163.9261
8.5 | 1.7133 | 0.01067 | -0.0798 | 160.5717
9 | 1.7791 | 0.01159 | -0.0737 | 153.503
9.5 | 1.8452 | 0.01241 | -0.0669 | 148.6865
10 | 1.9033 | 0.01324 | -0.0583 | 143.7538
10.5 | 1.9648 | 0.01441 | -0.0494 | 136.3498