## index
index | Re | Mach | Datasource
1 | 50000 | 0 | JavaFoil+Calcfoil stall+Eppler ext transition
2 | 50000 | 0 | XFOIL ncrit=9
3 | 50000 | 0.1 | JavaFoil+Calcfoil stall+Eppler ext transition
4 | 50000 | 0.1 | XFOIL ncrit=9
5 | 50000 | 0.25 | JavaFoil+Calcfoil stall+Eppler ext transition
6 | 50000 | 0.25 | XFOIL ncrit=9
7 | 50000 | 0.5 | JavaFoil+Calcfoil stall+Eppler ext transition
8 | 50000 | 0.5 | XFOIL ncrit=9
9 | 100000 | 0 | JavaFoil+Calcfoil stall+Eppler ext transition
10 | 100000 | 0 | XFOIL ncrit=9
11 | 100000 | 0.1 | JavaFoil+Calcfoil stall+Eppler ext transition
12 | 100000 | 0.1 | XFOIL ncrit=9
13 | 100000 | 0.25 | JavaFoil+Calcfoil stall+Eppler ext transition
14 | 100000 | 0.25 | XFOIL ncrit=9
15 | 100000 | 0.5 | JavaFoil+Calcfoil stall+Eppler ext transition
16 | 100000 | 0.5 | XFOIL ncrit=9
17 | 250000 | 0 | JavaFoil+Calcfoil stall+Eppler ext transition
18 | 250000 | 0 | XFOIL ncrit=9
19 | 250000 | 0.1 | JavaFoil+Calcfoil stall+Eppler ext transition
20 | 250000 | 0.1 | XFOIL ncrit=9
21 | 250000 | 0.25 | JavaFoil+Calcfoil stall+Eppler ext transition
22 | 250000 | 0.25 | XFOIL ncrit=9
23 | 250000 | 0.5 | JavaFoil+Calcfoil stall+Eppler ext transition
24 | 250000 | 0.5 | XFOIL ncrit=9
25 | 500000 | 0 | JavaFoil+Calcfoil stall+Eppler ext transition
26 | 500000 | 0 | XFOIL ncrit=9
27 | 500000 | 0.1 | JavaFoil+Calcfoil stall+Eppler ext transition
28 | 500000 | 0.1 | XFOIL ncrit=9
29 | 500000 | 0.25 | JavaFoil+Calcfoil stall+Eppler ext transition
30 | 500000 | 0.25 | XFOIL ncrit=9
31 | 500000 | 0.5 | JavaFoil+Calcfoil stall+Eppler ext transition
32 | 500000 | 0.5 | XFOIL ncrit=9
33 | 750000 | 0 | JavaFoil+Calcfoil stall+Eppler ext transition
34 | 750000 | 0 | XFOIL ncrit=9
35 | 750000 | 0.1 | JavaFoil+Calcfoil stall+Eppler ext transition
36 | 750000 | 0.1 | XFOIL ncrit=9
37 | 750000 | 0.25 | JavaFoil+Calcfoil stall+Eppler ext transition
38 | 750000 | 0.25 | XFOIL ncrit=9
39 | 750000 | 0.5 | JavaFoil+Calcfoil stall+Eppler ext transition
40 | 750000 | 0.5 | XFOIL ncrit=9
41 | 1000000 | 0 | JavaFoil+Calcfoil stall+Eppler ext transition
42 | 1000000 | 0 | XFOIL ncrit=9
43 | 1000000 | 0.1 | JavaFoil+Calcfoil stall+Eppler ext transition
44 | 1000000 | 0.1 | XFOIL ncrit=9
45 | 1000000 | 0.25 | JavaFoil+Calcfoil stall+Eppler ext transition
46 | 1000000 | 0.25 | XFOIL ncrit=9
47 | 1000000 | 0.5 | JavaFoil+Calcfoil stall+Eppler ext transition
48 | 1000000 | 0.5 | XFOIL ncrit=9
49 | 2000000 | 0 | JavaFoil+Calcfoil stall+Eppler ext transition
50 | 2000000 | 0 | XFOIL ncrit=9
51 | 2000000 | 0.1 | JavaFoil+Calcfoil stall+Eppler ext transition
52 | 2000000 | 0.1 | XFOIL ncrit=9
53 | 2000000 | 0.25 | JavaFoil+Calcfoil stall+Eppler ext transition
54 | 2000000 | 0.25 | XFOIL ncrit=9
55 | 2000000 | 0.5 | JavaFoil+Calcfoil stall+Eppler ext transition
56 | 2000000 | 0.5 | XFOIL ncrit=9
57 | 3000000 | 0 | JavaFoil+Calcfoil stall+Eppler ext transition
58 | 3000000 | 0 | XFOIL ncrit=9
59 | 3000000 | 0.1 | JavaFoil+Calcfoil stall+Eppler ext transition
60 | 3000000 | 0.1 | XFOIL ncrit=9
61 | 3000000 | 0.25 | JavaFoil+Calcfoil stall+Eppler ext transition
62 | 3000000 | 0.25 | XFOIL ncrit=9
63 | 3000000 | 0.5 | JavaFoil+Calcfoil stall+Eppler ext transition
64 | 3000000 | 0.5 | XFOIL ncrit=9
65 | 4000000 | 0 | JavaFoil+Calcfoil stall+Eppler ext transition
66 | 4000000 | 0 | XFOIL ncrit=9
67 | 4000000 | 0.1 | JavaFoil+Calcfoil stall+Eppler ext transition
68 | 4000000 | 0.1 | XFOIL ncrit=9
69 | 4000000 | 0.25 | JavaFoil+Calcfoil stall+Eppler ext transition
70 | 4000000 | 0.25 | XFOIL ncrit=9
71 | 4000000 | 0.5 | JavaFoil+Calcfoil stall+Eppler ext transition
72 | 4000000 | 0.5 | XFOIL ncrit=9
73 | 5000000 | 0 | JavaFoil+Calcfoil stall+Eppler ext transition
74 | 5000000 | 0 | XFOIL ncrit=9
75 | 5000000 | 0.1 | JavaFoil+Calcfoil stall+Eppler ext transition
76 | 5000000 | 0.1 | XFOIL ncrit=9
77 | 5000000 | 0.25 | JavaFoil+Calcfoil stall+Eppler ext transition
78 | 5000000 | 0.25 | XFOIL ncrit=9
79 | 5000000 | 0.5 | JavaFoil+Calcfoil stall+Eppler ext transition
80 | 5000000 | 0.5 | XFOIL ncrit=9
81 | 6000000 | 0 | JavaFoil+Calcfoil stall+Eppler ext transition
82 | 6000000 | 0 | XFOIL ncrit=9
83 | 6000000 | 0.1 | JavaFoil+Calcfoil stall+Eppler ext transition
84 | 6000000 | 0.1 | XFOIL ncrit=9
85 | 6000000 | 0.25 | JavaFoil+Calcfoil stall+Eppler ext transition
86 | 6000000 | 0.25 | XFOIL ncrit=9
87 | 6000000 | 0.5 | JavaFoil+Calcfoil stall+Eppler ext transition
88 | 6000000 | 0.5 | XFOIL ncrit=9
89 | 7000000 | 0 | JavaFoil+Calcfoil stall+Eppler ext transition
90 | 7000000 | 0 | XFOIL ncrit=9
91 | 7000000 | 0.1 | JavaFoil+Calcfoil stall+Eppler ext transition
92 | 7000000 | 0.1 | XFOIL ncrit=9
93 | 7000000 | 0.25 | JavaFoil+Calcfoil stall+Eppler ext transition
94 | 7000000 | 0.25 | XFOIL ncrit=9
95 | 7000000 | 0.5 | JavaFoil+Calcfoil stall+Eppler ext transition
96 | 7000000 | 0.5 | XFOIL ncrit=9
97 | 8000000 | 0 | JavaFoil+Calcfoil stall+Eppler ext transition
98 | 8000000 | 0 | XFOIL ncrit=9
99 | 8000000 | 0.1 | JavaFoil+Calcfoil stall+Eppler ext transition
100 | 8000000 | 0.1 | XFOIL ncrit=9
101 | 8000000 | 0.25 | JavaFoil+Calcfoil stall+Eppler ext transition
102 | 8000000 | 0.25 | XFOIL ncrit=9
103 | 8000000 | 0.5 | JavaFoil+Calcfoil stall+Eppler ext transition
104 | 8000000 | 0.5 | XFOIL ncrit=9
105 | 10000000 | 0 | JavaFoil+Calcfoil stall+Eppler ext transition
106 | 10000000 | 0 | XFOIL ncrit=9
107 | 10000000 | 0.1 | JavaFoil+Calcfoil stall+Eppler ext transition
108 | 10000000 | 0.1 | XFOIL ncrit=9
109 | 10000000 | 0.25 | JavaFoil+Calcfoil stall+Eppler ext transition
110 | 10000000 | 0.25 | XFOIL ncrit=9
111 | 10000000 | 0.5 | JavaFoil+Calcfoil stall+Eppler ext transition
112 | 10000000 | 0.5 | XFOIL ncrit=9
113 | 12000000 | 0 | JavaFoil+Calcfoil stall+Eppler ext transition
114 | 12000000 | 0 | XFOIL ncrit=9
115 | 12000000 | 0.1 | JavaFoil+Calcfoil stall+Eppler ext transition
116 | 12000000 | 0.1 | XFOIL ncrit=9
117 | 12000000 | 0.25 | JavaFoil+Calcfoil stall+Eppler ext transition
118 | 12000000 | 0.25 | XFOIL ncrit=9
119 | 12000000 | 0.5 | JavaFoil+Calcfoil stall+Eppler ext transition
120 | 12000000 | 0.5 | XFOIL ncrit=9
121 | 14000000 | 0 | JavaFoil+Calcfoil stall+Eppler ext transition
122 | 14000000 | 0 | XFOIL ncrit=9
123 | 14000000 | 0.1 | JavaFoil+Calcfoil stall+Eppler ext transition
124 | 14000000 | 0.1 | XFOIL ncrit=9
125 | 14000000 | 0.25 | JavaFoil+Calcfoil stall+Eppler ext transition
126 | 14000000 | 0.25 | XFOIL ncrit=9
127 | 14000000 | 0.5 | JavaFoil+Calcfoil stall+Eppler ext transition
128 | 14000000 | 0.5 | XFOIL ncrit=9
129 | 16000000 | 0 | JavaFoil+Calcfoil stall+Eppler ext transition
130 | 16000000 | 0 | XFOIL ncrit=9
131 | 16000000 | 0.1 | JavaFoil+Calcfoil stall+Eppler ext transition
132 | 16000000 | 0.1 | XFOIL ncrit=9
133 | 16000000 | 0.25 | JavaFoil+Calcfoil stall+Eppler ext transition
134 | 16000000 | 0.25 | XFOIL ncrit=9
135 | 16000000 | 0.5 | JavaFoil+Calcfoil stall+Eppler ext transition
136 | 16000000 | 0.5 | XFOIL ncrit=9
137 | 18000000 | 0 | JavaFoil+Calcfoil stall+Eppler ext transition
138 | 18000000 | 0 | XFOIL ncrit=9
139 | 18000000 | 0.1 | JavaFoil+Calcfoil stall+Eppler ext transition
140 | 18000000 | 0.1 | XFOIL ncrit=9
141 | 18000000 | 0.25 | JavaFoil+Calcfoil stall+Eppler ext transition
142 | 18000000 | 0.25 | XFOIL ncrit=9
143 | 18000000 | 0.5 | JavaFoil+Calcfoil stall+Eppler ext transition
144 | 18000000 | 0.5 | XFOIL ncrit=9
145 | 20000000 | 0 | JavaFoil+Calcfoil stall+Eppler ext transition
146 | 20000000 | 0 | XFOIL ncrit=9
147 | 20000000 | 0.1 | JavaFoil+Calcfoil stall+Eppler ext transition
148 | 20000000 | 0.1 | XFOIL ncrit=9
149 | 20000000 | 0.25 | JavaFoil+Calcfoil stall+Eppler ext transition
150 | 20000000 | 0.25 | XFOIL ncrit=9
151 | 20000000 | 0.5 | JavaFoil+Calcfoil stall+Eppler ext transition
152 | 20000000 | 0.5 | XFOIL ncrit=9

## 1. Re 50k Mach 0.00 (1)
BIGFOIL.COM POLAR EXPORT
Ritz 2-30-10
Ritz 2-30-10 |  |  |  | Cl Max: | 0.954 | at alpha= | 11 | deg
JavaFoil+Calcfoil stall+Eppler ext transition |  |  |  | L/D Max: | 40.296 | at alpha= | 6.5 | deg
Re: | 50000 |  |  | Cd Min: | 0.01566 | at alpha= | 0.5 | deg
Mach: | 0 |  |  | Cl=0 at alpha= | -1.6042 | deg
|  |  |  | @ Cl=0.1, Cd= | 0.017215
|  |  |  | @ Cl=0.4, Cd= | 0.016263
|  |  |  | @ Cl=0.6, Cd= | 0.017182
alpha (deg) | Cl | Cd | Cm | Cl/Cd
-16 | -0.493 | 0.28659 | -0.005 | -1.719
-15.5 | -0.512 | 0.26383 | -0.006 | -1.942
-15 | -0.531 | 0.24289 | -0.006 | -2.188
-14.5 | -0.55 | 0.23427 | -0.006 | -2.347
-14 | -0.567 | 0.21256 | -0.006 | -2.669
-13.5 | -0.583 | 0.19297 | -0.006 | -3.022
-13 | -0.597 | 0.17526 | -0.006 | -3.406
-12.5 | -0.608 | 0.1607 | -0.006 | -3.787
-12 | -0.617 | 0.14468 | -0.006 | -4.265
-11.5 | -0.622 | 0.13265 | -0.006 | -4.692
-11 | -0.624 | 0.11889 | -0.006 | -5.248
-10.5 | -0.621 | 0.10856 | -0.007 | -5.724
-10 | -0.615 | 0.09819 | -0.007 | -6.258
-9.5 | -0.603 | 0.08876 | -0.007 | -6.795
-9 | -0.586 | 0.08425 | -0.008 | -6.954
-8.5 | -0.564 | 0.07657 | -0.008 | -7.362
-8 | -0.538 | 0.06904 | -0.008 | -7.789
-7.5 | -0.508 | 0.06592 | -0.009 | -7.711
-7 | -0.475 | 0.06125 | -0.009 | -7.762
-6.5 | -0.44 | 0.05688 | -0.011 | -7.742
-6 | -0.402 | 0.05321 | -0.011 | -7.548
-5.5 | -0.361 | 0.04943 | -0.011 | -7.298
-5 | -0.318 | 0.04686 | -0.012 | -6.782
-4.5 | -0.273 | 0.04467 | -0.012 | -6.116
-4 | -0.227 | 0.04224 | -0.012 | -5.384
-3.5 | -0.181 | 0.03944 | -0.012 | -4.583
-3 | -0.134 | 0.03791 | -0.013 | -3.523
-2.5 | -0.086 | 0.03665 | -0.013 | -2.348
-2 | -0.038 | 0.0358 | -0.013 | -1.07
-1.5 | 0.01 | 0.03496 | -0.013 | 0.275
-1 | 0.071 | 0.01722 | -0.029 | 4.145
-0.5 | 0.131 | 0.01721 | -0.029 | 7.605
0 | 0.191 | 0.01658 | -0.03 | 11.525
0.5 | 0.251 | 0.01566 | -0.03 | 16.01
1 | 0.31 | 0.01584 | -0.03 | 19.589
1.5 | 0.37 | 0.01609 | -0.031 | 22.984
2 | 0.429 | 0.01643 | -0.031 | 26.123
2.5 | 0.488 | 0.01675 | -0.031 | 29.17
3 | 0.548 | 0.01712 | -0.032 | 31.997
3.5 | 0.607 | 0.01719 | -0.033 | 35.28
4 | 0.659 | 0.01911 | -0.033 | 34.497
4.5 | 0.722 | 0.01954 | -0.034 | 36.968
5 | 0.778 | 0.02011 | -0.034 | 38.701
5.5 | 0.827 | 0.02199 | -0.034 | 37.63
6 | 0.876 | 0.02279 | -0.035 | 38.424
6.5 | 0.923 | 0.0229 | -0.035 | 40.296
7 | 0.788 | 0.05188 | -0.014 | 15.189
7.5 | 0.823 | 0.05575 | -0.014 | 14.765
8 | 0.855 | 0.06022 | -0.012 | 14.194
8.5 | 0.883 | 0.06517 | -0.012 | 13.553
9 | 0.907 | 0.0701 | -0.012 | 12.934
9.5 | 0.926 | 0.07708 | -0.012 | 12.008
10 | 0.94 | 0.08358 | -0.012 | 11.244
10.5 | 0.949 | 0.08995 | -0.012 | 10.552
11 | 0.954 | 0.09683 | -0.012 | 9.849
11.5 | 0.953 | 0.10614 | -0.012 | 8.98
12 | 0.948 | 0.12099 | -0.012 | 7.837
12.5 | 0.939 | 0.13088 | -0.012 | 7.173
13 | 0.925 | 0.14181 | -0.013 | 6.525
13.5 | 0.908 | 0.15204 | -0.013 | 5.974
14 | 0.888 | 0.17257 | -0.013 | 5.147
14.5 | 0.865 | 0.18124 | -0.013 | 4.775
15 | 0.84 | 0.19587 | -0.013 | 4.288
15.5 | 0.809 | 0.20875 | -0.013 | 3.878
16 | 0.778 | 0.24394 | -0.013 | 3.189

## 2. Re 50k Mach 0.00 (2)
BIGFOIL.COM POLAR EXPORT
Ritz 2-30-10
Ritz 2-30-10 |  |  |  | Cl Max: | 1.0835 | at alpha= | 10 | deg
XFOIL ncrit=9 |  |  |  | L/D Max: | 32.7007 | at alpha= | 8 | deg
Re: | 50000 |  |  | Cd Min: | 0.24614 | at alpha= | -19.5 | deg
Mach: | 0 |  |  | Cl=0 at alpha= | -0.070896 | deg
|  |  |  | @ Cl=0.1, Cd= | 0.022712
|  |  |  | @ Cl=0.4, Cd= | 0.02451
|  |  |  | @ Cl=0.6, Cd= | 0.026595
alpha (deg) | Cl | Cd | Cm | Cl/Cd
-20 | -0.7053 | 0.2461 | 0.0445 | -2.8659
-19.5 | -0.6974 | 0.24614 | 0.0389 | -2.8333
-19 | -0.6769 | 0.2355 | 0.0364 | -2.8743
-18.5 | -0.6572 | 0.22763 | 0.0341 | -2.8871
-18 | -0.6442 | 0.22321 | 0.0301 | -2.8861
-17.5 | -0.6473 | 0.2263 | 0.024 | -2.8604
-17 | -0.6122 | 0.20936 | 0.024 | -2.9241
-16.5 | -0.5972 | 0.20341 | 0.0209 | -2.9359
-16 | -0.5998 | 0.20373 | 0.0154 | -2.9441
-15.5 | -0.5683 | 0.19026 | 0.0152 | -2.987
-15 | -0.5651 | 0.18734 | 0.011 | -3.0164
-14.5 | -0.5443 | 0.17772 | 0.0094 | -3.0627
-14 | -0.5352 | 0.17229 | 0.0066 | -3.1064
-13.5 | -0.5251 | 0.16525 | 0.004 | -3.1776
-13 | -0.5159 | 0.15933 | 0.0018 | -3.2379
-12.5 | -0.4985 | 0.15104 | 0.0006 | -3.3005
-12 | -0.4986 | 0.14534 | -0.0023 | -3.4306
-11.5 | -0.4989 | 0.14038 | -0.0048 | -3.5539
-11 | -0.4808 | 0.13197 | -0.0052 | -3.6433
-10.5 | -0.4771 | 0.12576 | -0.0066 | -3.7937
-10 | -0.4689 | 0.11864 | -0.0072 | -3.9523
-9.5 | -0.453 | 0.11151 | -0.0067 | -4.0624
-9 | -0.445 | 0.10494 | -0.0063 | -4.2405
-8.5 | -0.4352 | 0.09885 | -0.005 | -4.4026
-8 | -0.4315 | 0.09321 | -0.0035 | -4.6293
-7.5 | -0.4163 | 0.08703 | -0.0006 | -4.7834
-7 | -0.4115 | 0.08194 | 0.0033 | -5.022
-6.5 | -0.3905 | 0.07537 | 0.0062 | -5.1811
-6 | -0.5057 | 0.05499 | -0.0258 | -9.1962
-5.5 | -0.4923 | 0.04501 | -0.0256 | -10.9376
-5 | -0.4652 | 0.03814 | -0.0226 | -12.1972
-4.5 | -0.4315 | 0.03345 | -0.0194 | -12.8999
-4 | -0.3908 | 0.0293 | -0.0164 | -13.3379
-3.5 | -0.3476 | 0.02607 | -0.014 | -13.3333
-3 | -0.2987 | 0.02312 | -0.012 | -12.9196
-2.5 | -0.1115 | 0.01802 | -0.0297 | -6.1876
-2 | -0.1031 | 0.0179 | -0.0236 | -5.7598
-1.5 | -0.0884 | 0.01818 | -0.0183 | -4.8625
-1 | -0.0734 | 0.01882 | -0.0136 | -3.9001
-0.5 | -0.0575 | 0.01983 | -0.0099 | -2.8996
0 | 0.0095 | 0.02156 | -0.0164 | 0.44063
0.5 | 0.1352 | 0.02316 | -0.0323 | 5.8377
1 | 0.2526 | 0.02401 | -0.045 | 10.5206
1.5 | 0.349 | 0.02446 | -0.0529 | 14.2682
2 | 0.4417 | 0.02455 | -0.0587 | 17.9919
2.5 | 0.4998 | 0.02525 | -0.0586 | 19.7941
3 | 0.5571 | 0.02593 | -0.058 | 21.4848
3.5 | 0.61 | 0.02675 | -0.0564 | 22.8037
4 | 0.6604 | 0.02763 | -0.0541 | 23.9016
4.5 | 0.708 | 0.02863 | -0.0513 | 24.7293
5 | 0.7468 | 0.03025 | -0.0479 | 24.6876
5.5 | 0.791 | 0.03154 | -0.0444 | 25.0793
6 | 0.8342 | 0.03288 | -0.0408 | 25.371
6.5 | 0.8792 | 0.03364 | -0.0367 | 26.1356
7 | 0.9325 | 0.03145 | -0.0308 | 29.6502
7.5 | 0.9663 | 0.03037 | -0.0242 | 31.8176
8 | 0.9735 | 0.02977 | -0.0136 | 32.7007
8.5 | 0.9847 | 0.03413 | -0.0066 | 28.8515
9 | 1.0224 | 0.03888 | -0.0037 | 26.2963
9.5 | 1.0582 | 0.04441 | -0.0009 | 23.828
10 | 1.0835 | 0.0508 | 0.0023 | 21.3287
10.5 | 1.0802 | 0.05809 | 0.0072 | 18.5953
11 | 1.0525 | 0.06605 | 0.0121 | 15.9349
11.5 | 1.0072 | 0.07459 | 0.0149 | 13.5032
12 | 0.9577 | 0.08613 | 0.0117 | 11.1192
12.5 | 0.847 | 0.11441 | -0.008 | 7.4032
13 | 0.7895 | 0.14028 | -0.0238 | 5.628
13.5 | 0.7597 | 0.16643 | -0.0402 | 4.5647
14 | 0.7413 | 0.17116 | -0.0446 | 4.331
14.5 | 0.7537 | 0.17921 | -0.0467 | 4.2057
15 | 0.7755 | 0.18855 | -0.048 | 4.113

## 3. Re 50k Mach 0.10 (1)
BIGFOIL.COM POLAR EXPORT
Ritz 2-30-10
Ritz 2-30-10 |  |  |  | Cl Max: | 0.946 | at alpha= | 11 | deg
JavaFoil+Calcfoil stall+Eppler ext transition |  |  |  | L/D Max: | 40.221 | at alpha= | 6.5 | deg
Re: | 50000 |  |  | Cd Min: | 0.01571 | at alpha= | 0.5 | deg
Mach: | 0.1 |  |  | Cl=0 at alpha= | -1.6042 | deg
|  |  |  | @ Cl=0.1, Cd= | 0.017256
|  |  |  | @ Cl=0.4, Cd= | 0.016644
|  |  |  | @ Cl=0.6, Cd= | 0.017262
alpha (deg) | Cl | Cd | Cm | Cl/Cd
-16 | -0.448 | 0.32784 | -0.006 | -1.366
-15.5 | -0.47 | 0.29762 | -0.006 | -1.58
-15 | -0.493 | 0.26185 | -0.006 | -1.881
-14.5 | -0.514 | 0.25095 | -0.006 | -2.049
-14 | -0.535 | 0.2278 | -0.006 | -2.348
-13.5 | -0.554 | 0.2051 | -0.006 | -2.703
-13 | -0.572 | 0.18409 | -0.006 | -3.106
-12.5 | -0.587 | 0.16748 | -0.006 | -3.504
-12 | -0.599 | 0.15163 | -0.006 | -3.949
-11.5 | -0.607 | 0.1371 | -0.006 | -4.431
-11 | -0.612 | 0.12672 | -0.006 | -4.83
-10.5 | -0.612 | 0.11485 | -0.007 | -5.332
-10 | -0.608 | 0.10313 | -0.007 | -5.895
-9.5 | -0.599 | 0.0904 | -0.007 | -6.622
-9 | -0.583 | 0.08266 | -0.008 | -7.056
-8.5 | -0.562 | 0.07777 | -0.008 | -7.231
-8 | -0.537 | 0.07238 | -0.008 | -7.425
-7.5 | -0.509 | 0.06623 | -0.009 | -7.679
-7 | -0.476 | 0.06169 | -0.009 | -7.721
-6.5 | -0.441 | 0.05717 | -0.011 | -7.722
-6 | -0.403 | 0.05414 | -0.011 | -7.445
-5.5 | -0.362 | 0.04909 | -0.011 | -7.376
-5 | -0.319 | 0.04712 | -0.012 | -6.774
-4.5 | -0.274 | 0.04463 | -0.012 | -6.149
-4 | -0.229 | 0.04253 | -0.012 | -5.373
-3.5 | -0.182 | 0.03955 | -0.012 | -4.592
-3 | -0.134 | 0.03806 | -0.013 | -3.526
-2.5 | -0.086 | 0.03673 | -0.013 | -2.354
-2 | -0.038 | 0.03579 | -0.013 | -1.075
-1.5 | 0.01 | 0.03496 | -0.014 | 0.276
-1 | 0.072 | 0.01727 | -0.029 | 4.153
-0.5 | 0.132 | 0.01724 | -0.029 | 7.629
0 | 0.192 | 0.01653 | -0.03 | 11.615
0.5 | 0.252 | 0.01571 | -0.03 | 16.037
1 | 0.312 | 0.01589 | -0.03 | 19.626
1.5 | 0.372 | 0.01682 | -0.031 | 22.1
2 | 0.431 | 0.01645 | -0.031 | 26.225
2.5 | 0.491 | 0.01677 | -0.032 | 29.28
3 | 0.55 | 0.01717 | -0.032 | 32.064
3.5 | 0.61 | 0.01728 | -0.033 | 35.277
4 | 0.662 | 0.01919 | -0.033 | 34.501
4.5 | 0.726 | 0.01958 | -0.034 | 37.071
5 | 0.782 | 0.02019 | -0.034 | 38.741
5.5 | 0.83 | 0.02155 | -0.035 | 38.54
6 | 0.879 | 0.02291 | -0.035 | 38.369
6.5 | 0.926 | 0.02303 | -0.035 | 40.221
7 | 0.791 | 0.05194 | -0.014 | 15.228
7.5 | 0.826 | 0.05584 | -0.014 | 14.788
8 | 0.857 | 0.06081 | -0.012 | 14.094
8.5 | 0.885 | 0.06595 | -0.012 | 13.416
9 | 0.907 | 0.07115 | -0.012 | 12.751
9.5 | 0.925 | 0.07869 | -0.012 | 11.752
10 | 0.937 | 0.08531 | -0.012 | 10.985
10.5 | 0.944 | 0.09347 | -0.012 | 10.105
11 | 0.946 | 0.09989 | -0.012 | 9.475
11.5 | 0.943 | 0.11302 | -0.012 | 8.344
12 | 0.935 | 0.12552 | -0.012 | 7.447
12.5 | 0.922 | 0.13623 | -0.012 | 6.766
13 | 0.905 | 0.1418 | -0.012 | 6.379
13.5 | 0.883 | 0.15917 | -0.013 | 5.55
14 | 0.859 | 0.17753 | -0.013 | 4.839
14.5 | 0.832 | 0.18754 | -0.013 | 4.437
15 | 0.802 | 0.20454 | -0.013 | 3.922
15.5 | 0.767 | 0.23781 | -0.013 | 3.227
16 | 0.732 | 0.24307 | -0.013 | 3.01

## 4. Re 50k Mach 0.10 (2)
BIGFOIL.COM POLAR EXPORT
Ritz 2-30-10
Ritz 2-30-10 |  |  |  | Cl Max: | 1.0813 | at alpha= | 10 | deg
XFOIL ncrit=9 |  |  |  | L/D Max: | 32.0818 | at alpha= | 8 | deg
Re: | 50000 |  |  | Cd Min: | 0.24789 | at alpha= | -19.5 | deg
Mach: | 0.1 |  |  | Cl=0 at alpha= | -0.10013 | deg
|  |  |  | @ Cl=0.1, Cd= | 0.022761
|  |  |  | @ Cl=0.4, Cd= | 0.024649
|  |  |  | @ Cl=0.6, Cd= | 0.026559
alpha (deg) | Cl | Cd | Cm | Cl/Cd
-20 | -0.7078 | 0.24703 | 0.0448 | -2.8652
-19.5 | -0.7008 | 0.24789 | 0.039 | -2.8271
-19 | -0.6778 | 0.2356 | 0.037 | -2.8769
-18.5 | -0.6589 | 0.22828 | 0.0345 | -2.8864
-18 | -0.6466 | 0.22431 | 0.0301 | -2.8826
-17.5 | -0.6507 | 0.22798 | 0.024 | -2.8542
-17 | -0.613 | 0.20981 | 0.0243 | -2.9217
-16.5 | -0.5987 | 0.20413 | 0.021 | -2.9329
-16 | -0.6028 | 0.20514 | 0.0154 | -2.9385
-15.5 | -0.5688 | 0.19072 | 0.0154 | -2.9824
-15 | -0.5676 | 0.18852 | 0.0108 | -3.0108
-14.5 | -0.5437 | 0.178 | 0.0097 | -3.0545
-14 | -0.5371 | 0.1732 | 0.0065 | -3.101
-13.5 | -0.5228 | 0.16526 | 0.0043 | -3.1635
-13 | -0.5179 | 0.16025 | 0.0016 | -3.2318
-12.5 | -0.4979 | 0.15146 | 0.0007 | -3.2873
-12 | -0.4938 | 0.14516 | -0.0018 | -3.4018
-11.5 | -0.5014 | 0.14133 | -0.0051 | -3.5477
-11 | -0.4828 | 0.13279 | -0.0055 | -3.6358
-10.5 | -0.4791 | 0.12656 | -0.0069 | -3.7856
-9.5 | -0.4536 | 0.11212 | -0.0068 | -4.0457
-9 | -0.4418 | 0.10525 | -0.0062 | -4.1976
-8.5 | -0.4342 | 0.09929 | -0.0051 | -4.373
-8 | -0.4334 | 0.09387 | -0.0036 | -4.617
-7.5 | -0.4163 | 0.0875 | -0.0006 | -4.7577
-7 | -0.4136 | 0.08254 | 0.0033 | -5.0109
-6 | -0.511 | 0.05435 | -0.0272 | -9.402
-5.5 | -0.4932 | 0.04562 | -0.0258 | -10.811
-5 | -0.4667 | 0.03869 | -0.0229 | -12.0625
-4.5 | -0.4338 | 0.03386 | -0.0196 | -12.8116
-4 | -0.3936 | 0.02968 | -0.0166 | -13.2615
-3.5 | -0.3503 | 0.02635 | -0.0141 | -13.2941
-3 | -0.3023 | 0.0234 | -0.0121 | -12.9188
-2.5 | -0.1115 | 0.0181 | -0.03 | -6.1602
-2 | -0.1043 | 0.01796 | -0.0237 | -5.8073
-1.5 | -0.0901 | 0.01826 | -0.0183 | -4.9343
-1 | -0.0754 | 0.01891 | -0.0136 | -3.9873
-0.5 | -0.0595 | 0.01993 | -0.0099 | -2.9854
0 | 0.0149 | 0.02168 | -0.0177 | 0.68727
0.5 | 0.1385 | 0.02325 | -0.033 | 5.957
1 | 0.2511 | 0.02412 | -0.0448 | 10.4104
1.5 | 0.3573 | 0.02445 | -0.0541 | 14.6135
2 | 0.4369 | 0.02482 | -0.0579 | 17.6027
2.5 | 0.5019 | 0.02537 | -0.0587 | 19.7832
3 | 0.5614 | 0.02599 | -0.0582 | 21.6006
3.5 | 0.615 | 0.02678 | -0.0566 | 22.9649
4 | 0.6644 | 0.02773 | -0.0542 | 23.9596
4.5 | 0.7043 | 0.0292 | -0.0508 | 24.1199
5 | 0.7482 | 0.03055 | -0.0476 | 24.491
5.5 | 0.7971 | 0.03158 | -0.0444 | 25.2407
6 | 0.8319 | 0.03352 | -0.0403 | 24.818
6.5 | 0.8791 | 0.03417 | -0.0362 | 25.7272
7 | 0.9308 | 0.03207 | -0.03 | 29.024
7.5 | 0.9688 | 0.03036 | -0.0232 | 31.9104
8 | 0.9724 | 0.03031 | -0.0122 | 32.0818
8.5 | 0.9878 | 0.03472 | -0.0059 | 28.4505
9 | 1.0247 | 0.03959 | -0.0028 | 25.8828
9.5 | 1.0588 | 0.04529 | 0.0002 | 23.3782
10 | 1.0813 | 0.05181 | 0.0035 | 20.8705
10.5 | 1.0725 | 0.05913 | 0.0085 | 18.138
11 | 1.0401 | 0.06696 | 0.0135 | 15.5332
11.5 | 0.9946 | 0.07595 | 0.0149 | 13.0955
12 | 0.9477 | 0.08798 | 0.0109 | 10.7718
12.5 | 0.8078 | 0.12464 | -0.0162 | 6.4811
13.5 | 0.7602 | 0.1671 | -0.0405 | 4.5494
14 | 0.7418 | 0.17172 | -0.045 | 4.3198
14.5 | 0.7551 | 0.1799 | -0.047 | 4.1973
15 | 0.7777 | 0.18939 | -0.0483 | 4.1063

## 5. Re 50k Mach 0.25 (1)
BIGFOIL.COM POLAR EXPORT
Ritz 2-30-10
Ritz 2-30-10 |  |  |  | Cl Max: | 0.911 | at alpha= | 9.5 | deg
JavaFoil+Calcfoil stall+Eppler ext transition |  |  |  | L/D Max: | 38.569 | at alpha= | 5.5 | deg
Re: | 50000 |  |  | Cd Min: | 0.01579 | at alpha= | 0.5 | deg
Mach: | 0.25 |  |  | Cl=0 at alpha= | -1.6 | deg
|  |  |  | @ Cl=0.1, Cd= | 0.02577
|  |  |  | @ Cl=0.4, Cd= | 0.016904
|  |  |  | @ Cl=0.6, Cd= | 0.29574
alpha (deg) | Cl | Cd | Cm | Cl/Cd
-14.5 | -0.119 | 0.36047 | -0.006 | -0.331
-14 | -0.217 | 0.30871 | -0.006 | -0.703
-13.5 | -0.282 | 0.39772 | -0.006 | -0.709
-13 | -0.339 | 0.31077 | -0.006 | -1.089
-12.5 | -0.389 | 0.27702 | -0.006 | -1.406
-12 | -0.435 | 0.22626 | -0.006 | -1.922
-11.5 | -0.474 | 0.19233 | -0.006 | -2.467
-11 | -0.507 | 0.16712 | -0.007 | -3.034
-10.5 | -0.532 | 0.14175 | -0.007 | -3.755
-10 | -0.549 | 0.122 | -0.007 | -4.503
-9.5 | -0.558 | 0.10333 | -0.007 | -5.401
-9 | -0.557 | 0.09636 | -0.007 | -5.777
-8.5 | -0.547 | 0.08422 | -0.008 | -6.49
-8 | -0.53 | 0.07529 | -0.008 | -7.037
-7.5 | -0.507 | 0.07069 | -0.009 | -7.173
-7 | -0.479 | 0.06422 | -0.009 | -7.455
-6.5 | -0.447 | 0.05945 | -0.011 | -7.513
-6 | -0.41 | 0.05497 | -0.012 | -7.459
-5.5 | -0.37 | 0.05104 | -0.012 | -7.242
-5 | -0.327 | 0.04714 | -0.012 | -6.927
-4.5 | -0.281 | 0.04555 | -0.012 | -6.175
-4 | -0.234 | 0.04302 | -0.012 | -5.449
-3.5 | -0.186 | 0.03994 | -0.013 | -4.667
-3 | -0.138 | 0.03838 | -0.013 | -3.59
-2.5 | -0.089 | 0.03683 | -0.013 | -2.411
-2 | -0.04 | 0.03588 | -0.014 | -1.102
-1.5 | 0.01 | 0.03507 | -0.014 | 0.283
-1 | 0.06 | 0.03537 | -0.014 | 1.683
-0.5 | 0.135 | 0.01737 | -0.03 | 7.782
0 | 0.197 | 0.01666 | -0.031 | 11.847
0.5 | 0.259 | 0.01579 | -0.031 | 16.396
1 | 0.32 | 0.01598 | -0.031 | 20.05
1.5 | 0.382 | 0.01704 | -0.032 | 22.412
2 | 0.443 | 0.01658 | -0.032 | 26.73
2.5 | 0.504 | 0.01695 | -0.033 | 29.754
3 | 0.565 | 0.01733 | -0.033 | 32.636
3.5 | 0.622 | 0.01882 | -0.033 | 33.035
4 | 0.679 | 0.01955 | -0.034 | 34.704
4.5 | 0.746 | 0.01982 | -0.035 | 37.623
5 | 0.798 | 0.0218 | -0.035 | 36.604
5.5 | 0.849 | 0.02201 | -0.035 | 38.569
6 | 0.899 | 0.02338 | -0.036 | 38.446
6.5 | 0.773 | 0.04879 | -0.018 | 15.846
7 | 0.807 | 0.05295 | -0.015 | 15.234
7.5 | 0.838 | 0.05758 | -0.012 | 14.558
8 | 0.867 | 0.06379 | -0.012 | 13.591
8.5 | 0.89 | 0.06943 | -0.012 | 12.813
9 | 0.904 | 0.07675 | -0.012 | 11.78
9.5 | 0.911 | 0.08449 | -0.012 | 10.784
10 | 0.91 | 0.0924 | -0.012 | 9.847
10.5 | 0.9 | 0.1033 | -0.012 | 8.713
11 | 0.881 | 0.11614 | -0.012 | 7.586
11.5 | 0.853 | 0.13122 | -0.013 | 6.503
12 | 0.817 | 0.14945 | -0.013 | 5.464
12.5 | 0.772 | 0.17201 | -0.012 | 4.487
13 | 0.719 | 0.18453 | -0.012 | 3.899
13.5 | 0.661 | 0.21219 | -0.012 | 3.113
14 | 0.596 | 0.24397 | -0.013 | 2.443
14.5 | 0.527 | 0.29574 | -0.013 | 1.78

## 6. Re 50k Mach 0.25 (2)
BIGFOIL.COM POLAR EXPORT
Ritz 2-30-10
Ritz 2-30-10 |  |  |  | Cl Max: | 1.05 | at alpha= | 10 | deg
XFOIL ncrit=9 |  |  |  | L/D Max: | 31.857 | at alpha= | 7.5 | deg
Re: | 50000 |  |  | Cd Min: | 0.25851 | at alpha= | -19.5 | deg
Mach: | 0.25 |  |  | Cl=0 at alpha= | -0.20411 | deg
|  |  |  | @ Cl=0.1, Cd= | 0.023006
|  |  |  | @ Cl=0.4, Cd= | 0.024915
|  |  |  | @ Cl=0.6, Cd= | 0.0274
alpha (deg) | Cl | Cd | Cm | Cl/Cd
-20 | -0.7233 | 0.25367 | 0.0461 | -2.8513
-19.5 | -0.7211 | 0.25851 | 0.0396 | -2.7894
-19 | -0.6864 | 0.23828 | 0.0396 | -2.8806
-18.5 | -0.6695 | 0.23234 | 0.0359 | -2.8816
-18 | -0.6625 | 0.23199 | 0.0304 | -2.8557
-17.5 | -0.6393 | 0.22042 | 0.0282 | -2.9004
-17 | -0.6194 | 0.21276 | 0.0257 | -2.9113
-16.5 | -0.6102 | 0.20957 | 0.0211 | -2.9117
-16 | -0.5935 | 0.2015 | 0.0181 | -2.9454
-15.5 | -0.5739 | 0.19383 | 0.016 | -2.9608
-15 | -0.5831 | 0.19552 | 0.0103 | -2.9823
-14.5 | -0.5442 | 0.18022 | 0.0105 | -3.0196
-14 | -0.5506 | 0.17921 | 0.0056 | -3.0724
-13.5 | -0.5182 | 0.16683 | 0.0053 | -3.1062
-13 | -0.5307 | 0.16578 | 0.0005 | -3.2012
-12.5 | -0.5012 | 0.15481 | 0.0003 | -3.2375
-12 | -0.485 | 0.14669 | -0.001 | -3.3063
-11.5 | -0.479 | 0.14021 | -0.0032 | -3.4163
-11 | -0.4863 | 0.13591 | -0.0062 | -3.5781
-10.5 | -0.4581 | 0.12657 | -0.0054 | -3.6193
-10 | -0.452 | 0.12045 | -0.0063 | -3.7526
-9.5 | -0.466 | 0.11634 | -0.0082 | -4.0055
-9 | -0.4449 | 0.10839 | -0.0068 | -4.1046
-8.5 | -0.4425 | 0.10276 | -0.0059 | -4.3062
-8 | -0.4233 | 0.09527 | -0.004 | -4.4432
-7.5 | -0.4223 | 0.09043 | -0.0011 | -4.6699
-6.5 | -0.3783 | 0.07678 | 0.0046 | -4.9271
-6 | -0.4949 | 0.06004 | -0.0243 | -8.2428
-5.5 | -0.497 | 0.04887 | -0.027 | -10.1698
-5 | -0.4735 | 0.04173 | -0.0242 | -11.3468
-4.5 | -0.4452 | 0.03617 | -0.0209 | -12.3085
-4 | -0.4084 | 0.03158 | -0.0176 | -12.9322
-3.5 | -0.3658 | 0.02785 | -0.0149 | -13.1346
-3 | -0.32 | 0.02485 | -0.0124 | -12.8773
-2.5 | -0.2679 | 0.02214 | -0.0109 | -12.1003
-2 | -0.111 | 0.01835 | -0.0242 | -6.049
-1.5 | -0.0996 | 0.01867 | -0.0185 | -5.3348
-1 | -0.0864 | 0.01941 | -0.0136 | -4.4513
-0.5 | -0.0706 | 0.02051 | -0.0101 | -3.4422
0 | 0.0487 | 0.02246 | -0.0255 | 2.1683
0.5 | 0.169 | 0.02374 | -0.0392 | 7.1188
1 | 0.277 | 0.02448 | -0.0494 | 11.3154
1.5 | 0.3815 | 0.02473 | -0.0576 | 15.4266
2 | 0.4485 | 0.0254 | -0.0589 | 17.6575
2.5 | 0.5127 | 0.02606 | -0.0592 | 19.6738
3.5 | 0.6248 | 0.02778 | -0.0563 | 22.491
4 | 0.6683 | 0.02919 | -0.0532 | 22.8948
4.5 | 0.7104 | 0.03076 | -0.0497 | 23.0949
5 | 0.7565 | 0.03221 | -0.0464 | 23.4865
5.5 | 0.8026 | 0.03366 | -0.0427 | 23.8443
6 | 0.837 | 0.03581 | -0.0383 | 23.3734
6.5 | 0.883 | 0.03662 | -0.0336 | 24.1125
7 | 0.9446 | 0.03316 | -0.0262 | 28.4861
7.5 | 0.9761 | 0.03064 | -0.0168 | 31.857
8 | 0.9757 | 0.03331 | -0.0065 | 29.2915
8.5 | 1.0004 | 0.03794 | -0.0015 | 26.3679
9 | 1.0315 | 0.04352 | 0.0022 | 23.7017
9.5 | 1.0493 | 0.04995 | 0.0061 | 21.007
10 | 1.05 | 0.05689 | 0.0104 | 18.4567
10.5 | 1.0349 | 0.06432 | 0.0145 | 16.0899
11 | 0.9919 | 0.07289 | 0.0163 | 13.6082
12.5 | 0.7764 | 0.13497 | -0.0234 | 5.7524
13.5 | 0.7613 | 0.17027 | -0.0421 | 4.4711
14 | 0.7461 | 0.17483 | -0.0466 | 4.2676
14.5 | 0.7652 | 0.18395 | -0.0484 | 4.1598
15 | 0.7897 | 0.19403 | -0.0498 | 4.07

## 7. Re 50k Mach 0.50 (1)
BIGFOIL.COM POLAR EXPORT
Ritz 2-30-10
Ritz 2-30-10 |  |  |  | Cl Max: | 1.172 | at alpha= | 20 | deg
JavaFoil+Calcfoil stall+Eppler ext transition |  |  |  | L/D Max: | 35.775 | at alpha= | 5.5 | deg
Re: | 50000 |  |  | Cd Min: | 0.0166 | at alpha= | 0.5 | deg
Mach: | 0.5 |  |  | Cl=0 at alpha= | -1.6 | deg
|  |  |  | @ Cl=0.1, Cd= | 0.028254
|  |  |  | @ Cl=0.4, Cd= | 0.017513
|  |  |  | @ Cl=0.6, Cd= | 0.019533
alpha (deg) | Cl | Cd | Cm | Cl/Cd
-20 | -1.002 | 0.43706 | -0.01 | -2.293
-19.5 | -0.976 | 0.42492 | -0.011 | -2.297
-19 | -0.95 | 0.57787 | -0.011 | -1.643
-18.5 | -0.924 | 0.42047 | -0.011 | -2.196
-18 | -0.897 | 0.4165 | -0.011 | -2.154
-17.5 | -0.871 | 0.41199 | -0.011 | -2.113
-17 | -0.844 | 0.40496 | -0.011 | -2.085
-16.5 | -0.818 | 0.40177 | -0.011 | -2.035
-16 | -0.788 | 0.37543 | -0.011 | -2.1
-15.5 | -0.761 | 0.36441 | -0.011 | -2.089
-15 | -0.735 | 0.36636 | -0.011 | -2.005
-14.5 | -0.706 | 0.32713 | -0.011 | -2.157
-14 | -0.679 | 0.32071 | -0.011 | -2.116
-13.5 | -0.652 | 0.3114 | -0.011 | -2.093
-13 | -0.625 | 0.30306 | -0.011 | -2.062
-12.5 | -0.598 | 0.29895 | -0.011 | -2.001
-12 | -0.57 | 0.27576 | -0.011 | -2.067
-11.5 | -0.543 | 0.27097 | -0.011 | -2.004
-11 | -0.516 | 0.26477 | -0.011 | -1.948
-10.5 | -0.489 | 0.26248 | -0.011 | -1.862
-10 | -0.462 | 0.25706 | -0.011 | -1.795
-9.5 | -0.434 | 0.25262 | -0.012 | -1.719
-9 | -0.407 | 0.24043 | -0.012 | -1.693
-8.5 | -0.379 | 0.24014 | -0.011 | -1.579
-8 | -0.352 | 0.21741 | -0.011 | -1.617
-7.5 | -0.324 | 0.19093 | -0.01 | -1.697
-7 | -0.296 | 0.16288 | -0.01 | -1.82
-6.5 | -0.269 | 0.10086 | -0.009 | -2.667
-6 | -0.394 | 0.07142 | -0.009 | -5.521
-5.5 | -0.385 | 0.0601 | -0.011 | -6.399
-5 | -0.352 | 0.05491 | -0.013 | -6.414
-4.5 | -0.308 | 0.05001 | -0.014 | -6.165
-4 | -0.259 | 0.04458 | -0.014 | -5.813
-3.5 | -0.207 | 0.04301 | -0.014 | -4.812
-3 | -0.153 | 0.04066 | -0.014 | -3.771
-2.5 | -0.099 | 0.03783 | -0.015 | -2.616
-2 | -0.044 | 0.03648 | -0.015 | -1.209
-1.5 | 0.011 | 0.03567 | -0.015 | 0.311
-1 | 0.066 | 0.03505 | -0.016 | 1.897
-0.5 | 0.151 | 0.01806 | -0.034 | 8.366
0 | 0.221 | 0.01803 | -0.034 | 12.229
0.5 | 0.289 | 0.0166 | -0.035 | 17.425
1 | 0.358 | 0.01677 | -0.035 | 21.348
1.5 | 0.427 | 0.01799 | -0.035 | 23.712
2 | 0.492 | 0.01847 | -0.036 | 26.662
2.5 | 0.557 | 0.01907 | -0.036 | 29.217
3 | 0.622 | 0.01977 | -0.036 | 31.475
3.5 | 0.687 | 0.02058 | -0.037 | 33.354
4 | 0.757 | 0.02208 | -0.037 | 34.281
4.5 | 0.819 | 0.02309 | -0.038 | 35.454
5 | 0.717 | 0.0429 | -0.019 | 16.72
5.5 | 0.925 | 0.02586 | -0.039 | 35.775
6 | 0.797 | 0.04976 | -0.018 | 16.023
6.5 | 0.82 | 0.05583 | -0.013 | 14.694
7 | 0.826 | 0.06291 | -0.013 | 13.137
7.5 | 0.785 | 0.08023 | -0.013 | 9.784
8 | 0.524 | 0.17559 | -0.013 | 2.987
8.5 | 0.551 | 0.19017 | -0.013 | 2.899
9 | 0.579 | 0.1991 | -0.015 | 2.906
9.5 | 0.606 | 0.22811 | -0.017 | 2.656
10 | 0.633 | 0.2309 | -0.017 | 2.74
10.5 | 0.66 | 0.2523 | -0.019 | 2.616
11 | 0.687 | 0.25487 | -0.02 | 2.697
11.5 | 0.714 | 0.26693 | -0.02 | 2.675
12 | 0.741 | 0.27309 | -0.021 | 2.712
12.5 | 0.768 | 0.31051 | -0.022 | 2.474
13 | 0.795 | 0.28494 | -0.022 | 2.789
13.5 | 0.821 | 0.29056 | -0.023 | 2.826
14 | 0.847 | 0.30715 | -0.023 | 2.759
14.5 | 0.874 | 0.32651 | -0.023 | 2.676
15 | 0.902 | 0.35662 | -0.026 | 2.531
15.5 | 0.929 | 0.35519 | -0.026 | 2.614
16 | 0.955 | 0.35785 | -0.026 | 2.668
16.5 | 0.981 | 0.38828 | -0.027 | 2.527
17 | 1.011 | 0.42076 | -0.029 | 2.403
17.5 | 1.037 | 0.42317 | -0.029 | 2.451
18 | 1.067 | 0.46172 | -0.031 | 2.311
18.5 | 1.093 | 0.46734 | -0.032 | 2.338
19 | 1.118 | 0.44983 | -0.032 | 2.486
19.5 | 1.144 | 0.48386 | -0.032 | 2.365
20 | 1.172 | 0.49124 | -0.033 | 2.386

## 8. Re 50k Mach 0.50 (2)
BIGFOIL.COM POLAR EXPORT
Ritz 2-30-10
Ritz 2-30-10 |  |  |  | Cl Max: | 0.9445 | at alpha= | 8 | deg
XFOIL ncrit=9 |  |  |  | L/D Max: | 19.5954 | at alpha= | 8 | deg
Re: | 50000 |  |  | Cd Min: | 0.27355 | at alpha= | -20 | deg
Mach: | 0.5 |  |  | Cl=0 at alpha= | -0.64456 | deg
|  |  |  | @ Cl=0.1, Cd= | 0.024217
|  |  |  | @ Cl=0.4, Cd= | 0.026909
|  |  |  | @ Cl=0.6, Cd= | 0.03335
alpha (deg) | Cl | Cd | Cm | Cl/Cd
-20 | -0.7849 | 0.27355 | 0.0573 | -2.8693
-19.5 | -0.7641 | 0.26667 | 0.0526 | -2.8653
-19 | -0.7518 | 0.26703 | 0.046 | -2.8154
-18.5 | -0.7234 | 0.25187 | 0.0434 | -2.8721
-18 | -0.7004 | 0.24324 | 0.0397 | -2.8795
-17.5 | -0.6844 | 0.23912 | 0.0344 | -2.8622
-17 | -0.6652 | 0.23146 | 0.0301 | -2.8739
-16.5 | -0.6387 | 0.22077 | 0.0276 | -2.8931
-16 | -0.6295 | 0.21906 | 0.022 | -2.8736
-15.5 | -0.5996 | 0.20602 | 0.0201 | -2.9104
-15 | -0.5866 | 0.20153 | 0.0156 | -2.9107
-14.5 | -0.5637 | 0.19181 | 0.0128 | -2.9388
-14 | -0.5476 | 0.18544 | 0.0095 | -2.953
-13.5 | -0.5267 | 0.17673 | 0.007 | -2.9803
-13 | -0.5307 | 0.17557 | 0.0024 | -3.0227
-12.5 | -0.4988 | 0.16369 | 0.0013 | -3.0472
-12 | -0.4787 | 0.15506 | -0.0005 | -3.0872
-11.5 | -0.4645 | 0.14791 | -0.0025 | -3.1404
-11 | -0.4518 | 0.14116 | -0.0042 | -3.2006
-10.5 | -0.4457 | 0.13539 | -0.0059 | -3.292
-10 | -0.4466 | 0.13041 | -0.0076 | -3.4246
-9.5 | -0.4181 | 0.12093 | -0.0071 | -3.4574
-9 | -0.4017 | 0.11357 | -0.0069 | -3.537
-8.5 | -0.3908 | 0.10691 | -0.0067 | -3.6554
-8 | -0.3799 | 0.10078 | -0.0054 | -3.7696
-7.5 | -0.3701 | 0.09453 | -0.0038 | -3.9152
-6.5 | -0.3447 | 0.0817 | -0.0008 | -4.2191
-6 | -0.4476 | 0.06906 | -0.0261 | -6.4813
-5.5 | -0.4611 | 0.06086 | -0.0277 | -7.5764
-5 | -0.4735 | 0.05314 | -0.0276 | -8.9104
-4.5 | -0.4694 | 0.0465 | -0.0249 | -10.0946
-4 | -0.4541 | 0.04045 | -0.0217 | -11.2262
-3.5 | -0.4257 | 0.03514 | -0.0181 | -12.1144
-3 | -0.3889 | 0.03113 | -0.0147 | -12.4928
-2.5 | -0.3456 | 0.02796 | -0.0116 | -12.3605
-2 | -0.2962 | 0.02553 | -0.0095 | -11.602
-1.5 | -0.2517 | 0.02396 | -0.0075 | -10.505
-1 | -0.1045 | 0.02198 | -0.0206 | -4.7543
-0.5 | 0.0425 | 0.02369 | -0.0386 | 1.794
0 | 0.1581 | 0.02475 | -0.0495 | 6.3879
0.5 | 0.2711 | 0.02549 | -0.0588 | 10.6355
1 | 0.3473 | 0.02639 | -0.0611 | 13.1603
1.5 | 0.4275 | 0.02718 | -0.0631 | 15.7285
2 | 0.4741 | 0.02874 | -0.0604 | 16.4962
2.5 | 0.5245 | 0.03035 | -0.058 | 17.2817
3 | 0.5722 | 0.03219 | -0.0551 | 17.7757
3.5 | 0.6194 | 0.03416 | -0.0519 | 18.1323
4 | 0.6692 | 0.03616 | -0.0485 | 18.5066
4.5 | 0.705 | 0.03895 | -0.0442 | 18.1001
5 | 0.7206 | 0.04284 | -0.0391 | 16.8207
5.5 | 0.7399 | 0.04672 | -0.0345 | 15.8369
6 | 0.7577 | 0.05104 | -0.0303 | 14.8452
6.5 | 0.7515 | 0.05709 | -0.0266 | 13.1634
7 | 0.7557 | 0.06337 | -0.0244 | 11.9252
7.5 | 0.8127 | 0.06186 | -0.0145 | 13.1377
8 | 0.9445 | 0.0482 | 0.0092 | 19.5954
8.5 | 0.9116 | 0.05679 | 0.0108 | 16.0521
9 | 0.8549 | 0.07053 | 0.0044 | 12.1211
9.5 | 0.8062 | 0.08642 | -0.0049 | 9.3289
10 | 0.7905 | 0.09795 | -0.0092 | 8.0704
10.5 | 0.769 | 0.1108 | -0.0157 | 6.9404
11 | 0.7703 | 0.12102 | -0.0187 | 6.3651
11.5 | 0.7619 | 0.13277 | -0.0245 | 5.7385
12 | 0.7595 | 0.14363 | -0.0297 | 5.2879
12.5 | 0.7679 | 0.15437 | -0.0338 | 4.9744
13.5 | 0.5984 | 0.16041 | -0.0352 | 3.7304
14 | 0.5931 | 0.16432 | -0.0382 | 3.6094
14.5 | 0.602 | 0.17074 | -0.0406 | 3.5258
15 | 0.6201 | 0.17929 | -0.0425 | 3.4586
15.5 | 0.6299 | 0.18558 | -0.0449 | 3.3942
16 | 0.6328 | 0.1906 | -0.0481 | 3.32
16.5 | 0.6443 | 0.19796 | -0.0508 | 3.2547
17 | 0.6655 | 0.20783 | -0.0526 | 3.2021
17.5 | 0.6638 | 0.21141 | -0.0566 | 3.1399
18 | 0.6777 | 0.21976 | -0.0592 | 3.0838
18.5 | 0.6882 | 0.22668 | -0.0622 | 3.036
19 | 0.6984 | 0.23455 | -0.0655 | 2.9776
19.5 | 0.7105 | 0.24225 | -0.0684 | 2.9329
20 | 0.7178 | 0.24941 | -0.0721 | 2.878

## 9. Re 100k Mach 0.00 (1)
BIGFOIL.COM POLAR EXPORT
Ritz 2-30-10
Ritz 2-30-10 |  |  |  | Cl Max: | 0.971 | at alpha= | 7 | deg
JavaFoil+Calcfoil stall+Eppler ext transition |  |  |  | L/D Max: | 48.053 | at alpha= | 4 | deg
Re: | 100000 |  |  | Cd Min: | 0.01183 | at alpha= | 0.5 | deg
Mach: | 0 |  |  | Cl=0 at alpha= | -1.6042 | deg
|  |  |  | @ Cl=0.1, Cd= | 0.014315
|  |  |  | @ Cl=0.4, Cd= | 0.012322
|  |  |  | @ Cl=0.6, Cd= | 0.013072
alpha (deg) | Cl | Cd | Cm | Cl/Cd
-16 | -0.493 | 0.23384 | -0.006 | -2.107
-15.5 | -0.512 | 0.2169 | -0.006 | -2.362
-15 | -0.532 | 0.20124 | -0.006 | -2.641
-14.5 | -0.55 | 0.18775 | -0.006 | -2.929
-14 | -0.567 | 0.1719 | -0.006 | -3.3
-13.5 | -0.583 | 0.16343 | -0.006 | -3.568
-13 | -0.597 | 0.14966 | -0.006 | -3.99
-12.5 | -0.609 | 0.13522 | -0.006 | -4.5
-12 | -0.617 | 0.12273 | -0.006 | -5.028
-11.5 | -0.622 | 0.11173 | -0.006 | -5.571
-11 | -0.624 | 0.10422 | -0.007 | -5.987
-10.5 | -0.621 | 0.09618 | -0.007 | -6.462
-10 | -0.615 | 0.0854 | -0.007 | -7.196
-9.5 | -0.603 | 0.07794 | -0.007 | -7.739
-9 | -0.586 | 0.07394 | -0.008 | -7.925
-8.5 | -0.564 | 0.06897 | -0.008 | -8.175
-8 | -0.538 | 0.06226 | -0.009 | -8.641
-7.5 | -0.509 | 0.05867 | -0.009 | -8.668
-7 | -0.477 | 0.05521 | -0.011 | -8.631
-6.5 | -0.441 | 0.05063 | -0.011 | -8.703
-6 | -0.402 | 0.04785 | -0.011 | -8.395
-5.5 | -0.361 | 0.04432 | -0.011 | -8.139
-5 | -0.318 | 0.04234 | -0.012 | -7.507
-4.5 | -0.273 | 0.04075 | -0.012 | -6.704
-4 | -0.227 | 0.03878 | -0.012 | -5.866
-3.5 | -0.181 | 0.03636 | -0.012 | -4.971
-3 | -0.134 | 0.03487 | -0.013 | -3.83
-2.5 | -0.086 | 0.03408 | -0.013 | -2.525
-2 | -0.038 | 0.03324 | -0.013 | -1.152
-1.5 | 0.01 | 0.03254 | -0.014 | 0.296
-1 | 0.071 | 0.01432 | -0.029 | 4.985
-0.5 | 0.131 | 0.01431 | -0.029 | 9.145
0 | 0.191 | 0.01373 | -0.03 | 13.912
0.5 | 0.251 | 0.01183 | -0.03 | 21.184
1 | 0.31 | 0.01203 | -0.03 | 25.782
1.5 | 0.37 | 0.01221 | -0.031 | 30.278
2 | 0.429 | 0.01243 | -0.031 | 34.531
2.5 | 0.488 | 0.0127 | -0.031 | 38.454
3 | 0.548 | 0.01301 | -0.032 | 42.086
3.5 | 0.607 | 0.01308 | -0.033 | 46.382
4 | 0.665 | 0.01384 | -0.033 | 48.053
4.5 | 0.722 | 0.01612 | -0.034 | 44.819
5 | 0.778 | 0.01668 | -0.034 | 46.671
5.5 | 0.833 | 0.01831 | -0.035 | 45.487
6 | 0.885 | 0.01909 | -0.035 | 46.362
6.5 | 0.927 | 0.01946 | -0.035 | 47.633
7 | 0.971 | 0.02038 | -0.036 | 47.624
7.5 | 0.826 | 0.05143 | -0.017 | 16.052
8 | 0.856 | 0.05571 | -0.014 | 15.36
8.5 | 0.883 | 0.05982 | -0.012 | 14.764
9 | 0.907 | 0.06418 | -0.012 | 14.129
9.5 | 0.926 | 0.07004 | -0.012 | 13.217
10 | 0.94 | 0.07572 | -0.012 | 12.411
10.5 | 0.949 | 0.08144 | -0.012 | 11.654
11 | 0.954 | 0.0871 | -0.012 | 10.949
11.5 | 0.953 | 0.09535 | -0.012 | 9.998
12 | 0.948 | 0.10517 | -0.012 | 9.016

## 10. Re 100k Mach 0.00 (2)
BIGFOIL.COM POLAR EXPORT
Ritz 2-30-10
Ritz 2-30-10 |  |  |  | Cl Max: | 1.123 | at alpha= | 11 | deg
XFOIL ncrit=9 |  |  |  | L/D Max: | 49.7147 | at alpha= | 7 | deg
Re: | 100000 |  |  | Cd Min: | 0.2423 | at alpha= | -20 | deg
Mach: | 0 |  |  | Cl=0 at alpha= | -1.2971 | deg
|  |  |  | @ Cl=0.1, Cd= | 0.014334
|  |  |  | @ Cl=0.4, Cd= | 0.012964
|  |  |  | @ Cl=0.6, Cd= | 0.014909
alpha (deg) | Cl | Cd | Cm | Cl/Cd
-20 | -0.6988 | 0.2423 | 0.0435 | -2.884
-19.5 | -0.6823 | 0.2363 | 0.0401 | -2.8874
-19 | -0.6666 | 0.23044 | 0.0362 | -2.8927
-18.5 | -0.6578 | 0.22792 | 0.0303 | -2.8861
-18 | -0.6566 | 0.22761 | 0.0243 | -2.8848
-17.5 | -0.6208 | 0.21112 | 0.0257 | -2.9405
-17 | -0.6046 | 0.20481 | 0.0228 | -2.952
-16.5 | -0.5913 | 0.19902 | 0.0188 | -2.9711
-16 | -0.5935 | 0.19771 | 0.0124 | -3.0019
-15.5 | -0.5631 | 0.18526 | 0.0129 | -3.0395
-15 | -0.5487 | 0.17892 | 0.0102 | -3.0667
-14.5 | -0.5511 | 0.1759 | 0.0043 | -3.133
-14 | -0.5366 | 0.16648 | 0.002 | -3.2232
-13.5 | -0.5138 | 0.15841 | 0.0018 | -3.2435
-13 | -0.5078 | 0.15243 | -0.0018 | -3.3314
-12.5 | -0.5263 | 0.14942 | -0.0098 | -3.5223
-12 | -0.4866 | 0.13762 | -0.0059 | -3.5358
-11.5 | -0.4916 | 0.13203 | -0.0108 | -3.7234
-11 | -0.5063 | 0.12542 | -0.0174 | -4.0368
-10.5 | -0.4689 | 0.11634 | -0.0133 | -4.0304
-10 | -0.4799 | 0.11013 | -0.0189 | -4.3576
-9.5 | -0.4676 | 0.10185 | -0.0188 | -4.5911
-9 | -0.4837 | 0.09549 | -0.0243 | -5.0655
-8.5 | -0.4766 | 0.08743 | -0.0242 | -5.4512
-8 | -0.492 | 0.08078 | -0.0267 | -6.0906
-7.5 | -0.5077 | 0.07261 | -0.0291 | -6.9921
-7 | -0.5257 | 0.0651 | -0.0309 | -8.0753
-6.5 | -0.5112 | 0.05952 | -0.0269 | -8.5887
-6 | -0.5231 | 0.04069 | -0.0272 | -12.8557
-5.5 | -0.5019 | 0.03417 | -0.0227 | -14.6883
-5 | -0.472 | 0.02922 | -0.0183 | -16.1533
-4.5 | -0.4365 | 0.02551 | -0.0149 | -17.1109
-4 | -0.3959 | 0.02288 | -0.012 | -17.3033
-3.5 | -0.3542 | 0.02078 | -0.0094 | -17.0452
-3 | -0.3127 | 0.01906 | -0.0069 | -16.4061
-2.5 | -0.2771 | 0.01751 | -0.0039 | -15.8252
-2 | -0.2088 | 0.01577 | -0.0081 | -13.2403
-1.5 | -0.0481 | 0.0143 | -0.0266 | -3.3636
-1 | 0.0704 | 0.01442 | -0.0398 | 4.8821
-0.5 | 0.1872 | 0.01408 | -0.0519 | 13.2955
0 | 0.2863 | 0.01344 | -0.0596 | 21.3021
0.5 | 0.3581 | 0.01298 | -0.0613 | 27.5886
1 | 0.4108 | 0.01296 | -0.0595 | 31.6975
1.5 | 0.4581 | 0.01324 | -0.0569 | 34.5997
2 | 0.5049 | 0.01369 | -0.0545 | 36.8809
2.5 | 0.5513 | 0.01424 | -0.0523 | 38.7149
3 | 0.5981 | 0.01488 | -0.0502 | 40.1949
3.5 | 0.6445 | 0.01559 | -0.0481 | 41.3406
4 | 0.6904 | 0.01634 | -0.0459 | 42.2521
4.5 | 0.7355 | 0.017 | -0.0435 | 43.2647
5 | 0.7804 | 0.01752 | -0.0409 | 44.5434
5.5 | 0.8239 | 0.01786 | -0.0379 | 46.131
6 | 0.8659 | 0.01843 | -0.0348 | 46.9832
6.5 | 0.905 | 0.01881 | -0.0312 | 48.1127
7 | 0.9411 | 0.01893 | -0.0271 | 49.7147
7.5 | 0.964 | 0.01992 | -0.0213 | 48.3936
8 | 0.9688 | 0.02402 | -0.0139 | 40.3331
8.5 | 0.9891 | 0.02684 | -0.0086 | 36.8517
9 | 1.0145 | 0.03028 | -0.0043 | 33.504
9.5 | 1.0538 | 0.0339 | -0.0017 | 31.0855
10 | 1.0979 | 0.03978 | -0.0004 | 27.5993
10.5 | 1.1204 | 0.04529 | 0.0036 | 24.7384
11 | 1.123 | 0.05094 | 0.0088 | 22.0455
11.5 | 1.1048 | 0.057 | 0.0151 | 19.3825
12 | 1.0693 | 0.0641 | 0.0196 | 16.6817
12.5 | 1.0266 | 0.07305 | 0.0194 | 14.0534
13 | 0.9779 | 0.08495 | 0.0141 | 11.5115
13.5 | 0.931 | 0.09991 | 0.0056 | 9.3184
14 | 0.7817 | 0.15984 | -0.0315 | 4.8905
14.5 | 0.7707 | 0.16958 | -0.0375 | 4.5448
15 | 0.7772 | 0.17705 | -0.0408 | 4.3897
15.5 | 0.7832 | 0.18523 | -0.0444 | 4.2283
16 | 0.8054 | 0.19257 | -0.0452 | 4.1824

## 11. Re 100k Mach 0.10 (1)
BIGFOIL.COM POLAR EXPORT
Ritz 2-30-10
Ritz 2-30-10 |  |  |  | Cl Max: | 0.974 | at alpha= | 7 | deg
JavaFoil+Calcfoil stall+Eppler ext transition |  |  |  | L/D Max: | 48.222 | at alpha= | 4 | deg
Re: | 100000 |  |  | Cd Min: | 0.01189 | at alpha= | 0.5 | deg
Mach: | 0.1 |  |  | Cl=0 at alpha= | -1.6042 | deg
|  |  |  | @ Cl=0.1, Cd= | 0.014383
|  |  |  | @ Cl=0.4, Cd= | 0.012638
|  |  |  | @ Cl=0.6, Cd= | 0.01312
alpha (deg) | Cl | Cd | Cm | Cl/Cd
-16 | -0.448 | 0.22893 | -0.006 | -1.956
-15.5 | -0.47 | 0.21217 | -0.006 | -2.217
-15 | -0.493 | 0.21421 | -0.006 | -2.3
-14.5 | -0.514 | 0.20254 | -0.006 | -2.539
-14 | -0.535 | 0.18205 | -0.006 | -2.939
-13.5 | -0.554 | 0.17199 | -0.006 | -3.223
-13 | -0.572 | 0.15577 | -0.006 | -3.671
-12.5 | -0.587 | 0.13988 | -0.006 | -4.195
-12 | -0.599 | 0.12773 | -0.006 | -4.688
-11.5 | -0.607 | 0.1157 | -0.006 | -5.251
-11 | -0.612 | 0.10737 | -0.007 | -5.701
-10.5 | -0.612 | 0.09765 | -0.007 | -6.272
-10 | -0.608 | 0.08917 | -0.007 | -6.819
-9.5 | -0.599 | 0.07885 | -0.007 | -7.593
-9 | -0.583 | 0.07402 | -0.008 | -7.881
-8.5 | -0.562 | 0.06765 | -0.008 | -8.314
-8 | -0.537 | 0.06382 | -0.008 | -8.422
-7.5 | -0.509 | 0.05947 | -0.01 | -8.566
-7 | -0.477 | 0.05535 | -0.011 | -8.626
-6.5 | -0.442 | 0.05144 | -0.011 | -8.59
-6 | -0.403 | 0.04838 | -0.011 | -8.333
-5.5 | -0.362 | 0.04453 | -0.011 | -8.132
-5 | -0.319 | 0.04253 | -0.012 | -7.506
-4.5 | -0.274 | 0.04086 | -0.012 | -6.718
-4 | -0.229 | 0.03878 | -0.012 | -5.892
-3.5 | -0.182 | 0.03646 | -0.012 | -4.983
-3 | -0.134 | 0.03532 | -0.013 | -3.8
-2.5 | -0.086 | 0.03409 | -0.013 | -2.537
-2 | -0.038 | 0.03332 | -0.013 | -1.155
-1.5 | 0.01 | 0.03253 | -0.014 | 0.297
-1 | 0.072 | 0.01443 | -0.029 | 4.971
-0.5 | 0.132 | 0.01433 | -0.029 | 9.178
0 | 0.192 | 0.01382 | -0.03 | 13.896
0.5 | 0.252 | 0.01189 | -0.03 | 21.198
1 | 0.312 | 0.01203 | -0.03 | 25.926
1.5 | 0.372 | 0.01278 | -0.031 | 29.071
2 | 0.431 | 0.01248 | -0.031 | 34.563
2.5 | 0.491 | 0.0127 | -0.032 | 38.649
3 | 0.55 | 0.01302 | -0.032 | 42.272
3.5 | 0.61 | 0.01314 | -0.033 | 46.389
4 | 0.668 | 0.01386 | -0.033 | 48.222
4.5 | 0.726 | 0.01615 | -0.034 | 44.968
5 | 0.782 | 0.01675 | -0.034 | 46.69
5.5 | 0.837 | 0.01802 | -0.035 | 46.426
6 | 0.889 | 0.01921 | -0.035 | 46.287
6.5 | 0.93 | 0.01956 | -0.035 | 47.542
7 | 0.974 | 0.02052 | -0.036 | 47.467
7.5 | 0.826 | 0.05182 | -0.015 | 15.943
8 | 0.858 | 0.05592 | -0.014 | 15.34
8.5 | 0.885 | 0.06042 | -0.012 | 14.645
9 | 0.907 | 0.06406 | -0.012 | 14.162
9.5 | 0.925 | 0.07011 | -0.012 | 13.191
10 | 0.937 | 0.07711 | -0.012 | 12.154
10.5 | 0.944 | 0.08215 | -0.012 | 11.497
11 | 0.946 | 0.08955 | -0.012 | 10.569
11.5 | 0.943 | 0.09834 | -0.012 | 9.59
12 | 0.935 | 0.10592 | -0.012 | 8.825

## 12. Re 100k Mach 0.10 (2)
BIGFOIL.COM POLAR EXPORT
Ritz 2-30-10
Ritz 2-30-10 |  |  |  | Cl Max: | 1.1173 | at alpha= | 10.5 | deg
XFOIL ncrit=9 |  |  |  | L/D Max: | 49.6949 | at alpha= | 7 | deg
Re: | 100000 |  |  | Cd Min: | 0.18602 | at alpha= | 15.5 | deg
Mach: | 0.1 |  |  | Cl=0 at alpha= | -1.3225 | deg
|  |  |  | @ Cl=0.1, Cd= | 0.014362
|  |  |  | @ Cl=0.4, Cd= | 0.012987
|  |  |  | @ Cl=0.6, Cd= | 0.014942
alpha (deg) | Cl | Cd | Cm | Cl/Cd
-11 | -0.3727 | 0.11738 | -0.0158 | -3.1752
-10.5 | -0.4 | 0.11183 | -0.0219 | -3.5769
-10 | -0.37 | 0.10289 | -0.0194 | -3.5961
-9.5 | -0.4016 | 0.0962 | -0.0256 | -4.1746
-9 | -0.3754 | 0.08731 | -0.0229 | -4.2996
-8.5 | -0.4108 | 0.07985 | -0.0289 | -5.1446
-8 | -0.3924 | 0.07199 | -0.026 | -5.4508
-7.5 | -0.4538 | 0.06371 | -0.0315 | -7.1229
-7 | -0.5209 | 0.0658 | -0.0305 | -7.9164
-6 | -0.5234 | 0.04144 | -0.0277 | -12.6303
-5.5 | -0.5031 | 0.03477 | -0.0232 | -14.4694
-5 | -0.4742 | 0.02969 | -0.0187 | -15.9717
-4.5 | -0.4393 | 0.02587 | -0.0152 | -16.9811
-4 | -0.3988 | 0.02312 | -0.0122 | -17.2491
-3.5 | -0.357 | 0.021 | -0.0096 | -17
-3 | -0.3152 | 0.01929 | -0.007 | -16.3401
-2.5 | -0.2793 | 0.01771 | -0.0041 | -15.7708
-2 | -0.2051 | 0.01594 | -0.0092 | -12.867
-1.5 | -0.0425 | 0.01436 | -0.0279 | -2.9596
-1 | 0.0772 | 0.01444 | -0.0412 | 5.3463
-0.5 | 0.1946 | 0.01404 | -0.0533 | 13.8604
0 | 0.2903 | 0.01342 | -0.0602 | 21.6319
0.5 | 0.3623 | 0.01295 | -0.0619 | 27.9768
1 | 0.4129 | 0.013 | -0.0596 | 31.7615
1.5 | 0.4606 | 0.01329 | -0.057 | 34.6576
2 | 0.5071 | 0.01376 | -0.0546 | 36.8532
2.5 | 0.5542 | 0.01432 | -0.0524 | 38.7011
3 | 0.6013 | 0.01496 | -0.0503 | 40.1939
3.5 | 0.6478 | 0.01568 | -0.0481 | 41.3138
4 | 0.6939 | 0.01644 | -0.0459 | 42.208
4.5 | 0.7393 | 0.01709 | -0.0434 | 43.2592
5 | 0.7846 | 0.01761 | -0.0408 | 44.5542
5.5 | 0.8275 | 0.01798 | -0.0376 | 46.0234
6 | 0.8704 | 0.01857 | -0.0346 | 46.8713
6.5 | 0.9093 | 0.01889 | -0.0309 | 48.1366
7 | 0.9447 | 0.01901 | -0.0265 | 49.6949
7.5 | 0.9636 | 0.02042 | -0.0201 | 47.189
8 | 0.9709 | 0.02435 | -0.013 | 39.8727
8.5 | 0.9899 | 0.02731 | -0.0075 | 36.2468
9 | 1.0174 | 0.0308 | -0.0033 | 33.0325
9.5 | 1.0568 | 0.03453 | -0.0008 | 30.6053
10 | 1.0989 | 0.04058 | 0.0009 | 27.0798
10.5 | 1.1173 | 0.04621 | 0.0052 | 24.1787
11 | 1.1144 | 0.05195 | 0.0108 | 21.4514
11.5 | 1.0915 | 0.05783 | 0.0171 | 18.8743
12 | 1.0547 | 0.06523 | 0.0203 | 16.1689
12.5 | 1.0107 | 0.07484 | 0.0187 | 13.5048
13 | 0.9613 | 0.08764 | 0.0121 | 10.9687
13.5 | 0.9178 | 0.10301 | 0.0035 | 8.9098
14 | 0.8283 | 0.1409 | -0.018 | 5.8786
14.5 | 0.7719 | 0.17032 | -0.0378 | 4.5321
15 | 0.7769 | 0.17777 | -0.0414 | 4.3703
15.5 | 0.7852 | 0.18602 | -0.0447 | 4.2211

## 13. Re 100k Mach 0.25 (1)
BIGFOIL.COM POLAR EXPORT
Ritz 2-30-10
Ritz 2-30-10 |  |  |  | Cl Max: | 0.99 | at alpha= | 7 | deg
JavaFoil+Calcfoil stall+Eppler ext transition |  |  |  | L/D Max: | 48.726 | at alpha= | 4 | deg
Re: | 100000 |  |  | Cd Min: | 0.01191 | at alpha= | 0.5 | deg
Mach: | 0.25 |  |  | Cl=0 at alpha= | -1.6 | deg
|  |  |  | @ Cl=0.1, Cd= | 0.01448
|  |  |  | @ Cl=0.4, Cd= | 0.01284
|  |  |  | @ Cl=0.6, Cd= | 0.013273
alpha (deg) | Cl | Cd | Cm | Cl/Cd
-14.5 | -0.119 | 0.28949 | -0.007 | -0.412
-14 | -0.217 | 0.25166 | -0.007 | -0.863
-13.5 | -0.282 | 0.22797 | -0.006 | -1.237
-13 | -0.339 | 0.25334 | -0.006 | -1.336
-12.5 | -0.39 | 0.2119 | -0.006 | -1.838
-12 | -0.435 | 0.17404 | -0.007 | -2.499
-11.5 | -0.474 | 0.15368 | -0.007 | -3.087
-11 | -0.507 | 0.13447 | -0.007 | -3.771
-10.5 | -0.532 | 0.1171 | -0.007 | -4.545
-10 | -0.549 | 0.0996 | -0.007 | -5.515
-9.5 | -0.558 | 0.08954 | -0.007 | -6.233
-9 | -0.557 | 0.08357 | -0.008 | -6.662
-8.5 | -0.547 | 0.0756 | -0.008 | -7.231
-8 | -0.53 | 0.06569 | -0.008 | -8.066
-7.5 | -0.507 | 0.062 | -0.009 | -8.179
-7 | -0.479 | 0.05725 | -0.009 | -8.367
-6.5 | -0.447 | 0.0528 | -0.011 | -8.47
-6 | -0.41 | 0.04877 | -0.012 | -8.411
-5.5 | -0.37 | 0.0463 | -0.012 | -7.985
-5 | -0.327 | 0.0423 | -0.012 | -7.721
-4.5 | -0.281 | 0.04122 | -0.012 | -6.823
-4 | -0.234 | 0.03913 | -0.012 | -5.992
-3.5 | -0.186 | 0.03661 | -0.013 | -5.092
-3 | -0.138 | 0.03543 | -0.013 | -3.889
-2.5 | -0.089 | 0.03421 | -0.013 | -2.596
-2 | -0.04 | 0.03337 | -0.014 | -1.185
-1.5 | 0.01 | 0.03261 | -0.014 | 0.305
-1 | 0.074 | 0.01448 | -0.03 | 5.089
-0.5 | 0.135 | 0.01448 | -0.03 | 9.337
0 | 0.197 | 0.01379 | -0.031 | 14.305
0.5 | 0.259 | 0.01191 | -0.031 | 21.74
1 | 0.32 | 0.01212 | -0.031 | 26.435
1.5 | 0.382 | 0.01294 | -0.032 | 29.501
2 | 0.443 | 0.0126 | -0.032 | 35.186
2.5 | 0.504 | 0.01284 | -0.033 | 39.279
3 | 0.565 | 0.0129 | -0.033 | 43.83
3.5 | 0.626 | 0.01355 | -0.033 | 46.23
4 | 0.686 | 0.01408 | -0.034 | 48.726
4.5 | 0.746 | 0.01646 | -0.035 | 45.301
5 | 0.803 | 0.01712 | -0.035 | 46.885
5.5 | 0.858 | 0.0185 | -0.036 | 46.366
6 | 0.903 | 0.01973 | -0.036 | 45.753
6.5 | 0.948 | 0.02027 | -0.036 | 46.785
7 | 0.99 | 0.02138 | -0.037 | 46.325
7.5 | 0.838 | 0.05293 | -0.012 | 15.837
8 | 0.867 | 0.05758 | -0.012 | 15.059
8.5 | 0.89 | 0.06209 | -0.012 | 14.328
9 | 0.904 | 0.06785 | -0.012 | 13.326
9.5 | 0.911 | 0.07392 | -0.012 | 12.327
10 | 0.91 | 0.08143 | -0.012 | 11.174
10.5 | 0.9 | 0.09121 | -0.013 | 9.868
11 | 0.881 | 0.10166 | -0.012 | 8.667
11.5 | 0.853 | 0.10809 | -0.013 | 7.894
12 | 0.817 | 0.12596 | -0.013 | 6.484

## 14. Re 100k Mach 0.25 (2)
BIGFOIL.COM POLAR EXPORT
Ritz 2-30-10
Ritz 2-30-10 |  |  |  | Cl Max: | 1.0913 | at alpha= | 10 | deg
XFOIL ncrit=9 |  |  |  | L/D Max: | 49.0311 | at alpha= | 7 | deg
Re: | 100000 |  |  | Cd Min: | 0.24724 | at alpha= | -20 | deg
Mach: | 0.25 |  |  | Cl=0 at alpha= | -1.4397 | deg
|  |  |  | @ Cl=0.1, Cd= | 0.014488
|  |  |  | @ Cl=0.4, Cd= | 0.013152
|  |  |  | @ Cl=0.6, Cd= | 0.015213
alpha (deg) | Cl | Cd | Cm | Cl/Cd
-20 | -0.7132 | 0.24724 | 0.0462 | -2.8846
-19.5 | -0.696 | 0.24107 | 0.0423 | -2.8871
-19 | -0.6811 | 0.23627 | 0.0373 | -2.8827
-18.5 | -0.6757 | 0.23599 | 0.0309 | -2.8633
-18 | -0.6477 | 0.22191 | 0.0303 | -2.9188
-17.5 | -0.6289 | 0.21485 | 0.0277 | -2.9272
-17 | -0.6126 | 0.20852 | 0.0241 | -2.9378
-16.5 | -0.6042 | 0.20499 | 0.0185 | -2.9475
-16 | -0.5913 | 0.19773 | 0.0147 | -2.9904
-15.5 | -0.5658 | 0.18839 | 0.0143 | -3.0033
-15 | -0.5547 | 0.18291 | 0.0101 | -3.0326
-14.5 | -0.5642 | 0.18222 | 0.0032 | -3.0963
-14 | -0.5264 | 0.16795 | 0.0047 | -3.1343
-13.5 | -0.5118 | 0.16124 | 0.0024 | -3.1742
-13 | -0.5185 | 0.15784 | -0.0037 | -3.285
-12.5 | -0.4976 | 0.14763 | -0.0045 | -3.3706
-12 | -0.4815 | 0.14047 | -0.0057 | -3.4278
-11.5 | -0.5012 | 0.13709 | -0.0136 | -3.656
-11 | -0.4697 | 0.12603 | -0.0114 | -3.7269
-10.5 | -0.4593 | 0.11917 | -0.013 | -3.8542
-10 | -0.4881 | 0.11459 | -0.0222 | -4.2595
-9.5 | -0.4503 | 0.10499 | -0.0175 | -4.289
-9 | -0.4918 | 0.09964 | -0.0281 | -4.9358
-8.5 | -0.4494 | 0.09084 | -0.0219 | -4.9472
-8 | -0.5141 | 0.08489 | -0.0329 | -6.0561
-7.5 | -0.4748 | 0.07725 | -0.0259 | -6.1463
-7 | -0.4845 | 0.07049 | -0.0261 | -6.8733
-6.5 | -0.4924 | 0.06387 | -0.0257 | -7.7094
-6 | -0.5246 | 0.04513 | -0.0302 | -11.6242
-5.5 | -0.507 | 0.03813 | -0.0258 | -13.2966
-5 | -0.4845 | 0.03246 | -0.0209 | -14.9261
-4.5 | -0.4534 | 0.02789 | -0.0167 | -16.2567
-4 | -0.4146 | 0.02462 | -0.0134 | -16.84
-3.5 | -0.3732 | 0.02255 | -0.0101 | -16.5499
-3 | -0.3305 | 0.02037 | -0.0077 | -16.2248
-2.5 | -0.2846 | 0.01869 | -0.0062 | -15.2274
-2 | -0.1896 | 0.01664 | -0.0144 | -11.3942
-1.5 | -0.0148 | 0.0146 | -0.0345 | -1.0137
-1 | 0.1079 | 0.01448 | -0.0477 | 7.4517
-0.5 | 0.2263 | 0.01389 | -0.0592 | 16.2923
0 | 0.3127 | 0.01329 | -0.0636 | 23.529
0.5 | 0.3744 | 0.01306 | -0.0629 | 28.6677
1 | 0.4242 | 0.01324 | -0.0603 | 32.0393
1.5 | 0.4727 | 0.01362 | -0.0577 | 34.7063
2 | 0.5207 | 0.01414 | -0.0553 | 36.8246
2.5 | 0.5692 | 0.01476 | -0.053 | 38.5637
3 | 0.6175 | 0.01547 | -0.0508 | 39.916
3.5 | 0.6651 | 0.01624 | -0.0484 | 40.9544
4 | 0.7122 | 0.01702 | -0.0459 | 41.8449
4.5 | 0.7589 | 0.01764 | -0.0431 | 43.0215
5 | 0.8063 | 0.01817 | -0.0403 | 44.3753
5.5 | 0.8496 | 0.01863 | -0.0365 | 45.6039
6 | 0.8916 | 0.01924 | -0.0328 | 46.341
6.5 | 0.9305 | 0.01939 | -0.0284 | 47.9887
7 | 0.9615 | 0.01961 | -0.0227 | 49.0311
7.5 | 0.9654 | 0.02295 | -0.0144 | 42.0654
8 | 0.977 | 0.02632 | -0.0075 | 37.1201
8.5 | 0.9982 | 0.02945 | -0.0018 | 33.8947
9 | 1.0308 | 0.03348 | 0.002 | 30.7885
9.5 | 1.0673 | 0.03811 | 0.0049 | 28.0058
10 | 1.0913 | 0.04467 | 0.0084 | 24.4303
10.5 | 1.0864 | 0.05054 | 0.0144 | 21.4958
11 | 1.0605 | 0.05671 | 0.0199 | 18.7004
11.5 | 1.0281 | 0.06419 | 0.0216 | 16.0165
12 | 0.9891 | 0.07399 | 0.019 | 13.368
12.5 | 0.9508 | 0.0861 | 0.0132 | 11.043
13 | 0.8343 | 0.11792 | -0.0113 | 7.0751
13.5 | 0.819 | 0.13274 | -0.0175 | 6.17
14 | 0.7856 | 0.1648 | -0.0334 | 4.767
14.5 | 0.7834 | 0.17468 | -0.0386 | 4.4848
15 | 0.7787 | 0.18155 | -0.0442 | 4.2892

## 15. Re 100k Mach 0.50 (1)
BIGFOIL.COM POLAR EXPORT
Ritz 2-30-10
Ritz 2-30-10 |  |  |  | Cl Max: | 1.173 | at alpha= | 20 | deg
JavaFoil+Calcfoil stall+Eppler ext transition |  |  |  | L/D Max: | 47.772 | at alpha= | 3.5 | deg
Re: | 100000 |  |  | Cd Min: | 0.01264 | at alpha= | 0.5 | deg
Mach: | 0.5 |  |  | Cl=0 at alpha= | -1.6 | deg
|  |  |  | @ Cl=0.1, Cd= | 0.025667
|  |  |  | @ Cl=0.4, Cd= | 0.013237
|  |  |  | @ Cl=0.6, Cd= | 0.01389
alpha (deg) | Cl | Cd | Cm | Cl/Cd
-20 | -1.002 | 0.35157 | -0.01 | -2.85
-19.5 | -0.976 | 0.34259 | -0.011 | -2.849
-19 | -0.95 | 0.43668 | -0.011 | -2.175
-18.5 | -0.924 | 0.33987 | -0.011 | -2.717
-18 | -0.897 | 0.31956 | -0.011 | -2.808
-17.5 | -0.871 | 0.31623 | -0.011 | -2.753
-17 | -0.844 | 0.30887 | -0.011 | -2.733
-16.5 | -0.818 | 0.30589 | -0.011 | -2.673
-16 | -0.788 | 0.29721 | -0.011 | -2.653
-15.5 | -0.761 | 0.28694 | -0.011 | -2.654
-15 | -0.735 | 0.27718 | -0.011 | -2.65
-14.5 | -0.706 | 0.25387 | -0.011 | -2.78
-14 | -0.679 | 0.25499 | -0.011 | -2.662
-13.5 | -0.652 | 0.24382 | -0.011 | -2.674
-13 | -0.625 | 0.23701 | -0.011 | -2.637
-12.5 | -0.598 | 0.23309 | -0.011 | -2.566
-12 | -0.57 | 0.21957 | -0.011 | -2.596
-11.5 | -0.543 | 0.2045 | -0.011 | -2.655
-11 | -0.516 | 0.19922 | -0.011 | -2.589
-10.5 | -0.489 | 0.19674 | -0.011 | -2.484
-10 | -0.462 | 0.19207 | -0.011 | -2.403
-9.5 | -0.434 | 0.18809 | -0.012 | -2.309
-9 | -0.407 | 0.17885 | -0.012 | -2.276
-8.5 | -0.379 | 0.17721 | -0.011 | -2.14
-8 | -0.352 | 0.16054 | -0.011 | -2.19
-7.5 | -0.324 | 0.14763 | -0.01 | -2.195
-7 | -0.297 | 0.13364 | -0.01 | -2.219
-6.5 | -0.269 | 0.08565 | -0.009 | -3.141
-6 | -0.394 | 0.0615 | -0.01 | -6.412
-5.5 | -0.385 | 0.05296 | -0.013 | -7.278
-5 | -0.352 | 0.04859 | -0.013 | -7.249
-4.5 | -0.308 | 0.04419 | -0.014 | -6.977
-4 | -0.259 | 0.04037 | -0.014 | -6.42
-3.5 | -0.207 | 0.0392 | -0.014 | -5.28
-3 | -0.153 | 0.03735 | -0.014 | -4.105
-2.5 | -0.099 | 0.03499 | -0.015 | -2.829
-2 | -0.044 | 0.03384 | -0.015 | -1.304
-1.5 | 0.011 | 0.0331 | -0.015 | 0.335
-1 | 0.067 | 0.03255 | -0.016 | 2.043
-0.5 | 0.151 | 0.01503 | -0.034 | 10.048
0 | 0.221 | 0.01499 | -0.034 | 14.712
0.5 | 0.289 | 0.01264 | -0.035 | 22.899
1 | 0.358 | 0.01264 | -0.035 | 28.325
1.5 | 0.427 | 0.01362 | -0.035 | 31.337
2 | 0.495 | 0.014 | -0.036 | 35.375
2.5 | 0.563 | 0.01364 | -0.036 | 41.308
3 | 0.631 | 0.0141 | -0.037 | 44.78
3.5 | 0.699 | 0.01463 | -0.037 | 47.772
4 | 0.765 | 0.01724 | -0.038 | 44.395
4.5 | 0.822 | 0.01926 | -0.038 | 42.687
5 | 0.879 | 0.02003 | -0.039 | 43.898
5.5 | 0.93 | 0.02166 | -0.039 | 42.932
6 | 0.971 | 0.02324 | -0.039 | 41.79
6.5 | 0.82 | 0.05003 | -0.013 | 16.396
7 | 0.826 | 0.0562 | -0.013 | 14.705
7.5 | 0.785 | 0.06791 | -0.013 | 11.558
8 | 0.525 | 0.1329 | -0.014 | 3.947
8.5 | 0.551 | 0.14775 | -0.014 | 3.732
9 | 0.579 | 0.15788 | -0.015 | 3.665
9.5 | 0.606 | 0.18087 | -0.017 | 3.35
10 | 0.633 | 0.18368 | -0.017 | 3.444
10.5 | 0.66 | 0.19517 | -0.019 | 3.382
11 | 0.687 | 0.19806 | -0.02 | 3.471
11.5 | 0.714 | 0.20125 | -0.02 | 3.548
12 | 0.741 | 0.21307 | -0.021 | 3.476
12.5 | 0.768 | 0.23384 | -0.022 | 3.285
13 | 0.795 | 0.23207 | -0.022 | 3.425
13.5 | 0.821 | 0.23723 | -0.023 | 3.461
14 | 0.847 | 0.24696 | -0.023 | 3.432
14.5 | 0.874 | 0.25239 | -0.024 | 3.463
15 | 0.902 | 0.26926 | -0.026 | 3.352
15.5 | 0.929 | 0.28091 | -0.026 | 3.306
16 | 0.955 | 0.27932 | -0.026 | 3.418
16.5 | 0.981 | 0.2943 | -0.027 | 3.334
17 | 1.011 | 0.31295 | -0.029 | 3.23
17.5 | 1.037 | 0.32743 | -0.03 | 3.168
18 | 1.067 | 0.34652 | -0.031 | 3.079
18.5 | 1.093 | 0.35184 | -0.032 | 3.105
19 | 1.118 | 0.3637 | -0.032 | 3.075
19.5 | 1.144 | 0.3802 | -0.032 | 3.01
20 | 1.173 | 0.38426 | -0.034 | 3.053

## 16. Re 100k Mach 0.50 (2)
BIGFOIL.COM POLAR EXPORT
Ritz 2-30-10
Ritz 2-30-10 |  |  |  | Cl Max: | 1.0002 | at alpha= | 20 | deg
XFOIL ncrit=9 |  |  |  | L/D Max: | 44.2675 | at alpha= | 6 | deg
Re: | 100000 |  |  | Cd Min: | 0.2817 | at alpha= | 20 | deg
Mach: | 0.5 |  |  | Cl=0 at alpha= | -1.4276 | deg
|  |  |  | @ Cl=0.1, Cd= | 0.014623
|  |  |  | @ Cl=0.4, Cd= | 0.014019
|  |  |  | @ Cl=0.6, Cd= | 0.01644
alpha (deg) | Cl | Cd | Cm | Cl/Cd
-20 | -0.7792 | 0.27259 | 0.0548 | -2.8585
-19 | -0.7355 | 0.25453 | 0.0465 | -2.8896
-18.5 | -0.7132 | 0.24633 | 0.0428 | -2.8953
-18 | -0.6921 | 0.23887 | 0.0384 | -2.8974
-17.5 | -0.6758 | 0.23422 | 0.0323 | -2.8853
-17 | -0.6627 | 0.23 | 0.0265 | -2.8813
-16.5 | -0.6306 | 0.21587 | 0.0258 | -2.9212
-16 | -0.6105 | 0.20872 | 0.0218 | -2.925
-15.5 | -0.606 | 0.20788 | 0.0146 | -2.9151
-15 | -0.5749 | 0.19403 | 0.0134 | -2.9629
-14.5 | -0.5526 | 0.18582 | 0.0109 | -2.9738
-14 | -0.5396 | 0.18011 | 0.0062 | -2.9959
-13 | -0.5013 | 0.16348 | 0.0009 | -3.0664
-12.5 | -0.4931 | 0.15812 | -0.0035 | -3.1185
-12 | -0.4863 | 0.15109 | -0.0075 | -3.2186
-11.5 | -0.4583 | 0.14142 | -0.0077 | -3.2407
-11 | -0.4585 | 0.1363 | -0.0124 | -3.3639
-10.5 | -0.4401 | 0.12725 | -0.0136 | -3.4585
-10 | -0.4346 | 0.12113 | -0.0166 | -3.5879
-9.5 | -0.423 | 0.11288 | -0.0182 | -3.7473
-9 | -0.4226 | 0.10685 | -0.0213 | -3.9551
-8.5 | -0.4051 | 0.09881 | -0.0211 | -4.0998
-8 | -0.4044 | 0.09211 | -0.0229 | -4.3904
-7.5 | -0.4248 | 0.08634 | -0.0269 | -4.9201
-7 | -0.4419 | 0.08078 | -0.0278 | -5.4704
-6.5 | -0.4467 | 0.07435 | -0.0257 | -6.0081
-6 | -0.4661 | 0.05913 | -0.0349 | -7.8826
-5.5 | -0.4797 | 0.05194 | -0.0324 | -9.2357
-5 | -0.4959 | 0.04398 | -0.0293 | -11.2756
-4.5 | -0.4885 | 0.03793 | -0.0241 | -12.879
-4 | -0.4675 | 0.03306 | -0.0194 | -14.141
-3.5 | -0.4387 | 0.02867 | -0.0148 | -15.3017
-3 | -0.3489 | 0.02443 | -0.0197 | -14.2816
-2.5 | -0.2359 | 0.02109 | -0.0276 | -11.1854
-2 | -0.1323 | 0.01823 | -0.0339 | -7.2573
-1.5 | -0.0395 | 0.01493 | -0.037 | -2.6457
-1 | 0.2332 | 0.01433 | -0.0716 | 16.2736
-0.5 | 0.3096 | 0.01383 | -0.0728 | 22.3861
0 | 0.3664 | 0.01383 | -0.0702 | 26.4931
0.5 | 0.4197 | 0.01413 | -0.0672 | 29.7028
1 | 0.4719 | 0.01464 | -0.0641 | 32.2336
1.5 | 0.5249 | 0.01528 | -0.0612 | 34.3521
2 | 0.5781 | 0.01606 | -0.0583 | 35.9963
2.5 | 0.6306 | 0.01697 | -0.0553 | 37.1597
3 | 0.6823 | 0.01792 | -0.052 | 38.0748
3.5 | 0.7336 | 0.01888 | -0.0485 | 38.8559
4 | 0.7852 | 0.01972 | -0.0446 | 39.8174
4.5 | 0.8378 | 0.02066 | -0.0405 | 40.5518
5 | 0.8869 | 0.0216 | -0.0355 | 41.0602
5.5 | 0.9319 | 0.02202 | -0.0293 | 42.3206
6 | 0.973 | 0.02198 | -0.022 | 44.2675
6.5 | 0.9936 | 0.0226 | -0.0123 | 43.9646
7 | 0.9831 | 0.02621 | -0.0015 | 37.5086
7.5 | 0.9733 | 0.03014 | 0.0081 | 32.2926
8 | 0.9752 | 0.03456 | 0.015 | 28.2176
8.5 | 0.9827 | 0.03974 | 0.0198 | 24.7282
9 | 0.9787 | 0.04653 | 0.0225 | 21.0337
9.5 | 0.9574 | 0.05511 | 0.0214 | 17.3725
10 | 0.9282 | 0.06549 | 0.0172 | 14.1732
10.5 | 0.886 | 0.07912 | 0.0088 | 11.1982
11 | 0.8365 | 0.09616 | -0.0023 | 8.699
11.5 | 0.8046 | 0.11252 | -0.0116 | 7.1507
12 | 0.7887 | 0.12664 | -0.019 | 6.2279
12.5 | 0.7828 | 0.13932 | -0.0251 | 5.6187
13 | 0.7851 | 0.15089 | -0.0304 | 5.2031
13.5 | 0.7946 | 0.16142 | -0.0345 | 4.9226
14.5 | 0.8168 | 0.19091 | -0.0471 | 4.2785
15 | 0.8134 | 0.19744 | -0.0547 | 4.1197
15.5 | 0.8322 | 0.206 | -0.0582 | 4.0398
16 | 0.8541 | 0.21605 | -0.0611 | 3.9533
16.5 | 0.8674 | 0.22295 | -0.0662 | 3.8906
17 | 0.8933 | 0.23434 | -0.0686 | 3.812
17.5 | 0.9016 | 0.23963 | -0.0757 | 3.7625
18 | 0.9403 | 0.25557 | -0.0751 | 3.6792
18.5 | 0.9393 | 0.25646 | -0.0849 | 3.6626
19 | 0.9753 | 0.272 | -0.0846 | 3.5857
19.5 | 0.9784 | 0.27314 | -0.0942 | 3.582
20 | 1.0002 | 0.2817 | -0.0981 | 3.5506

## 17. Re 250k Mach 0.00 (1)
BIGFOIL.COM POLAR EXPORT
Ritz 2-30-10
Ritz 2-30-10 |  |  |  | Cl Max: | 1.054 | at alpha= | 8 | deg
JavaFoil+Calcfoil stall+Eppler ext transition |  |  |  | L/D Max: | 66.203 | at alpha= | 4 | deg
Re: | 250000 |  |  | Cd Min: | 0.00847 | at alpha= | 0.5 | deg
Mach: | 0 |  |  | Cl=0 at alpha= | -1.6017 | deg
|  |  |  | @ Cl=0.1, Cd= | 0.01153
|  |  |  | @ Cl=0.4, Cd= | 0.0088583
|  |  |  | @ Cl=0.6, Cd= | 0.0094839
alpha (deg) | Cl | Cd | Cm | Cl/Cd
-16 | -0.493 | 0.18179 | -0.006 | -2.711
-15.5 | -0.512 | 0.164 | -0.006 | -3.125
-15 | -0.532 | 0.15523 | -0.006 | -3.425
-14.5 | -0.55 | 0.14936 | -0.006 | -3.683
-14 | -0.567 | 0.13972 | -0.006 | -4.061
-13.5 | -0.583 | 0.13028 | -0.006 | -4.477
-13 | -0.597 | 0.12104 | -0.006 | -4.934
-12.5 | -0.609 | 0.11277 | -0.006 | -5.396
-12 | -0.617 | 0.1034 | -0.006 | -5.969
-11.5 | -0.623 | 0.09445 | -0.007 | -6.592
-11 | -0.624 | 0.08913 | -0.007 | -7.003
-10.5 | -0.622 | 0.08257 | -0.007 | -7.528
-10 | -0.615 | 0.07464 | -0.008 | -8.237
-9.5 | -0.603 | 0.06892 | -0.008 | -8.754
-9 | -0.586 | 0.06524 | -0.008 | -8.988
-8.5 | -0.565 | 0.06094 | -0.01 | -9.276
-8 | -0.54 | 0.05567 | -0.011 | -9.693
-7.5 | -0.51 | 0.05214 | -0.011 | -9.784
-7 | -0.477 | 0.04899 | -0.011 | -9.74
-6.5 | -0.441 | 0.04576 | -0.012 | -9.641
-6 | -0.402 | 0.04321 | -0.011 | -9.301
-5.5 | -0.361 | 0.04021 | -0.011 | -8.971
-5 | -0.318 | 0.03833 | -0.012 | -8.292
-4.5 | -0.273 | 0.03724 | -0.012 | -7.338
-4 | -0.228 | 0.03559 | -0.012 | -6.393
-3.5 | -0.181 | 0.03359 | -0.012 | -5.383
-3 | -0.134 | 0.03233 | -0.013 | -4.132
-2.5 | -0.086 | 0.0317 | -0.013 | -2.715
-2 | -0.047 | 0.0114 | -0.028 | -4.159
-1.5 | 0.012 | 0.01119 | -0.028 | 1.064
-1 | 0.071 | 0.01153 | -0.029 | 6.192
-0.5 | 0.131 | 0.01153 | -0.029 | 11.355
0 | 0.191 | 0.01105 | -0.03 | 17.284
0.5 | 0.251 | 0.00847 | -0.03 | 29.615
1 | 0.31 | 0.00849 | -0.031 | 36.543
1.5 | 0.37 | 0.00866 | -0.031 | 42.689
2 | 0.429 | 0.00905 | -0.031 | 47.414
2.5 | 0.488 | 0.00924 | -0.032 | 52.887
3 | 0.548 | 0.00929 | -0.032 | 58.949
3.5 | 0.607 | 0.00951 | -0.033 | 63.756
4 | 0.665 | 0.01004 | -0.033 | 66.203
4.5 | 0.722 | 0.01278 | -0.034 | 56.529
5 | 0.778 | 0.01335 | -0.034 | 58.321
5.5 | 0.833 | 0.01466 | -0.035 | 56.788
6 | 0.885 | 0.01539 | -0.035 | 57.5
6.5 | 0.935 | 0.01587 | -0.036 | 58.927
7 | 0.983 | 0.01667 | -0.036 | 58.956
7.5 | 1.017 | 0.01736 | -0.036 | 58.584
8 | 1.054 | 0.01835 | -0.036 | 57.428
8.5 | 0.883 | 0.05514 | -0.012 | 16.02
9 | 0.907 | 0.05863 | -0.012 | 15.466
9.5 | 0.926 | 0.06342 | -0.012 | 14.596
10 | 0.94 | 0.06832 | -0.012 | 13.757
10.5 | 0.949 | 0.07237 | -0.012 | 13.117
11 | 0.954 | 0.07792 | -0.013 | 12.239
11.5 | 0.953 | 0.0835 | -0.012 | 11.417
12 | 0.948 | 0.09145 | -0.012 | 10.369
12.5 | 0.939 | 0.09924 | -0.013 | 9.46
13 | 0.925 | 0.10362 | -0.013 | 8.931

## 18. Re 250k Mach 0.00 (2)
BIGFOIL.COM POLAR EXPORT
Ritz 2-30-10
Ritz 2-30-10 |  |  |  | Cl Max: | 1.1601 | at alpha= | 12 | deg
XFOIL ncrit=9 |  |  |  | L/D Max: | 71.7618 | at alpha= | 6 | deg
Re: | 250000 |  |  | Cd Min: | 0.24012 | at alpha= | -20 | deg
Mach: | 0 |  |  | Cl=0 at alpha= | -1.6296 | deg
|  |  |  | @ Cl=0.1, Cd= | 0.0079335
|  |  |  | @ Cl=0.4, Cd= | 0.0086327
|  |  |  | @ Cl=0.6, Cd= | 0.009898
alpha (deg) | Cl | Cd | Cm | Cl/Cd
-20 | -0.6927 | 0.24012 | 0.0423 | -2.8848
-19.5 | -0.6766 | 0.23398 | 0.0387 | -2.8917
-19 | -0.6606 | 0.22762 | 0.0349 | -2.9022
-18.5 | -0.65 | 0.22244 | 0.029 | -2.9221
-18 | -0.6416 | 0.21737 | 0.0238 | -2.9516
-17.5 | -0.6164 | 0.20733 | 0.024 | -2.973
-17 | -0.6002 | 0.20128 | 0.0213 | -2.9819
-16.5 | -0.5852 | 0.1948 | 0.0181 | -3.0041
-16 | -0.573 | 0.18818 | 0.0138 | -3.045
-15.5 | -0.5702 | 0.18266 | 0.0079 | -3.1216
-15 | -0.5622 | 0.17566 | 0.0037 | -3.2005
-14.5 | -0.5384 | 0.16596 | 0.0044 | -3.2442
-14 | -0.5238 | 0.15951 | 0.0026 | -3.2838
-13.5 | -0.5127 | 0.15268 | 0 | -3.358
-13 | -0.5094 | 0.1453 | -0.0048 | -3.5058
-12.5 | -0.5109 | 0.13755 | -0.0109 | -3.7143
-12 | -0.4975 | 0.12899 | -0.0103 | -3.8569
-11.5 | -0.4848 | 0.12271 | -0.0114 | -3.9508
-11 | -0.4795 | 0.11545 | -0.0142 | -4.1533
-10.5 | -0.4911 | 0.10583 | -0.0226 | -4.6405
-10 | -0.5016 | 0.09493 | -0.0275 | -5.2839
-9.5 | -0.4813 | 0.09125 | -0.0242 | -5.2745
-9 | -0.4864 | 0.0833 | -0.0282 | -5.8391
-8.5 | -0.5223 | 0.07163 | -0.0383 | -7.2916
-7.5 | -0.6153 | 0.03889 | -0.0339 | -15.8215
-7 | -0.6178 | 0.03005 | -0.027 | -20.5591
-6.5 | -0.5975 | 0.02505 | -0.0221 | -23.8523
-6 | -0.5653 | 0.02279 | -0.0181 | -24.8047
-5.5 | -0.5315 | 0.01931 | -0.0143 | -27.5246
-5 | -0.4901 | 0.01793 | -0.0119 | -27.3341
-4.5 | -0.4127 | 0.0159 | -0.0165 | -25.956
-4 | -0.3336 | 0.01471 | -0.0214 | -22.6785
-3.5 | -0.2536 | 0.01343 | -0.0264 | -18.8831
-3 | -0.1786 | 0.01226 | -0.0302 | -14.5677
-2.5 | -0.1018 | 0.01136 | -0.0345 | -8.9613
-2 | -0.036 | 0.0097 | -0.0369 | -3.7113
-1.5 | 0.0126 | 0.00833 | -0.0347 | 1.5126
-1 | 0.1206 | 0.00784 | -0.0433 | 15.3827
-0.5 | 0.2325 | 0.00811 | -0.0538 | 28.6683
0 | 0.3224 | 0.00816 | -0.0607 | 39.5098
0.5 | 0.3644 | 0.00839 | -0.0577 | 43.4327
1 | 0.4084 | 0.00869 | -0.0552 | 46.9965
1.5 | 0.454 | 0.00903 | -0.0532 | 50.2769
2 | 0.5007 | 0.00935 | -0.0513 | 53.5508
2.5 | 0.5477 | 0.00961 | -0.0495 | 56.9927
3 | 0.5945 | 0.00986 | -0.0476 | 60.2941
3.5 | 0.6408 | 0.01018 | -0.0456 | 62.947
4 | 0.6867 | 0.01064 | -0.0435 | 64.5395
4.5 | 0.7326 | 0.01107 | -0.0415 | 66.1789
5 | 0.7782 | 0.01138 | -0.0394 | 68.3831
5.5 | 0.8234 | 0.01169 | -0.0373 | 70.4363
6 | 0.8676 | 0.01209 | -0.035 | 71.7618
6.5 | 0.9073 | 0.01285 | -0.032 | 70.607
7 | 0.9317 | 0.01514 | -0.0272 | 61.539
7.5 | 0.9589 | 0.01729 | -0.0225 | 55.4598
8 | 0.9829 | 0.01951 | -0.0174 | 50.3793
8.5 | 1.0096 | 0.02143 | -0.0128 | 47.1115
9 | 1.0295 | 0.0243 | -0.0074 | 42.3663
9.5 | 1.0571 | 0.0265 | -0.0035 | 39.8906
10 | 1.0874 | 0.03056 | -0.0005 | 35.5825
10.5 | 1.117 | 0.03376 | 0.0029 | 33.0865
11 | 1.1379 | 0.03745 | 0.007 | 30.3845
11.5 | 1.1514 | 0.04046 | 0.0113 | 28.4577
12 | 1.1601 | 0.0461 | 0.0148 | 25.1649
12.5 | 1.1493 | 0.0516 | 0.0193 | 22.2733
13 | 1.127 | 0.05833 | 0.0219 | 19.3211
13.5 | 1.0973 | 0.06602 | 0.0218 | 16.6207
14 | 1.0208 | 0.08113 | 0.0139 | 12.5823
14.5 | 0.9562 | 0.09978 | 0.0019 | 9.5831
15 | 0.887 | 0.12458 | -0.0141 | 7.1199
15.5 | 0.8125 | 0.16542 | -0.0306 | 4.9117
16 | 0.8015 | 0.18022 | -0.0412 | 4.4473
16.5 | 0.8103 | 0.18829 | -0.0451 | 4.3035
17 | 0.8281 | 0.1936 | -0.0463 | 4.2774

## 19. Re 250k Mach 0.10 (1)
BIGFOIL.COM POLAR EXPORT
Ritz 2-30-10
Ritz 2-30-10 |  |  |  | Cl Max: | 1.056 | at alpha= | 8 | deg
JavaFoil+Calcfoil stall+Eppler ext transition |  |  |  | L/D Max: | 66.524 | at alpha= | 4 | deg
Re: | 250000 |  |  | Cd Min: | 0.00845 | at alpha= | 0.5 | deg
Mach: | 0.1 |  |  | Cl=0 at alpha= | -1.6 | deg
|  |  |  | @ Cl=0.1, Cd= | 0.01155
|  |  |  | @ Cl=0.4, Cd= | 0.0090283
|  |  |  | @ Cl=0.6, Cd= | 0.0095217
alpha (deg) | Cl | Cd | Cm | Cl/Cd
-15.5 | -0.47 | 0.17137 | -0.006 | -2.745
-15 | -0.493 | 0.15963 | -0.006 | -3.086
-14.5 | -0.514 | 0.15009 | -0.006 | -3.427
-14 | -0.535 | 0.14375 | -0.006 | -3.723
-13.5 | -0.554 | 0.13378 | -0.006 | -4.145
-13 | -0.572 | 0.12411 | -0.006 | -4.608
-12.5 | -0.587 | 0.11536 | -0.006 | -5.087
-12 | -0.599 | 0.10671 | -0.006 | -5.613
-11.5 | -0.608 | 0.09749 | -0.007 | -6.232
-11 | -0.612 | 0.08909 | -0.007 | -6.871
-10.5 | -0.613 | 0.08293 | -0.007 | -7.386
-10 | -0.608 | 0.0762 | -0.007 | -7.98
-9.5 | -0.599 | 0.07048 | -0.008 | -8.499
-9 | -0.584 | 0.06591 | -0.009 | -8.866
-8.5 | -0.564 | 0.06072 | -0.01 | -9.29
-8 | -0.539 | 0.0568 | -0.011 | -9.492
-7.5 | -0.51 | 0.05322 | -0.011 | -9.592
-7 | -0.478 | 0.04901 | -0.011 | -9.753
-6.5 | -0.442 | 0.04581 | -0.012 | -9.656
-6 | -0.403 | 0.04339 | -0.011 | -9.293
-5.5 | -0.362 | 0.04037 | -0.012 | -8.973
-5 | -0.319 | 0.03847 | -0.012 | -8.299
-4.5 | -0.275 | 0.03735 | -0.012 | -7.349
-4 | -0.229 | 0.03558 | -0.012 | -6.425
-3.5 | -0.182 | 0.03365 | -0.013 | -5.399
-3 | -0.134 | 0.03276 | -0.013 | -4.098
-2.5 | -0.086 | 0.03173 | -0.013 | -2.726
-2 | -0.048 | 0.01143 | -0.028 | -4.171
-1.5 | 0.012 | 0.01114 | -0.029 | 1.074
-1 | 0.072 | 0.01162 | -0.029 | 6.17
-0.5 | 0.132 | 0.01147 | -0.029 | 11.469
0 | 0.192 | 0.01107 | -0.03 | 17.346
0.5 | 0.252 | 0.00845 | -0.03 | 29.814
1 | 0.312 | 0.00853 | -0.031 | 36.566
1.5 | 0.372 | 0.00909 | -0.031 | 40.877
2 | 0.431 | 0.00896 | -0.031 | 48.125
2.5 | 0.491 | 0.00928 | -0.032 | 52.891
3 | 0.55 | 0.00928 | -0.032 | 59.338
3.5 | 0.61 | 0.00957 | -0.033 | 63.712
4 | 0.668 | 0.01004 | -0.033 | 66.524
4.5 | 0.726 | 0.01286 | -0.034 | 56.463
5 | 0.782 | 0.01338 | -0.034 | 58.478
5.5 | 0.837 | 0.01448 | -0.035 | 57.759
6 | 0.889 | 0.01547 | -0.035 | 57.459
6.5 | 0.939 | 0.01597 | -0.036 | 58.812
7 | 0.986 | 0.01678 | -0.036 | 58.789
7.5 | 1.02 | 0.0175 | -0.036 | 58.289
8 | 1.056 | 0.0185 | -0.037 | 57.081
8.5 | 0.885 | 0.05524 | -0.012 | 16.019
9 | 0.907 | 0.0587 | -0.012 | 15.457
9.5 | 0.925 | 0.06363 | -0.012 | 14.535
10 | 0.937 | 0.06851 | -0.012 | 13.681
10.5 | 0.945 | 0.07309 | -0.012 | 12.923
11 | 0.946 | 0.0783 | -0.012 | 12.087
11.5 | 0.943 | 0.08567 | -0.012 | 11.008
12 | 0.935 | 0.09222 | -0.013 | 10.137
12.5 | 0.922 | 0.09955 | -0.013 | 9.26
13 | 0.905 | 0.10665 | -0.013 | 8.482

## 20. Re 250k Mach 0.10 (2)
BIGFOIL.COM POLAR EXPORT
Ritz 2-30-10
Ritz 2-30-10 |  |  |  | Cl Max: | 1.146 | at alpha= | 12 | deg
XFOIL ncrit=9 |  |  |  | L/D Max: | 208.71 | at alpha= | -0.5 | deg
Re: | 250000 |  |  | Cd Min: | 0.24087 | at alpha= | -20 | deg
Mach: | 0.1 |  |  | Cl=0 at alpha= | -1.7251 | deg
|  |  |  | @ Cl=0.1, Cd= | 0.00094817
|  |  |  | @ Cl=0.4, Cd= | 0.0086678
|  |  |  | @ Cl=0.6, Cd= | 0.009917
alpha (deg) | Cl | Cd | Cm | Cl/Cd
-20 | -0.6948 | 0.24087 | 0.0427 | -2.8845
-19.5 | -0.6785 | 0.23467 | 0.039 | -2.8913
-19 | -0.6623 | 0.22828 | 0.0352 | -2.9013
-18.5 | -0.6519 | 0.22321 | 0.0291 | -2.9206
-18 | -0.6432 | 0.21812 | 0.024 | -2.9488
-17.5 | -0.6175 | 0.20795 | 0.0243 | -2.9695
-17 | -0.6011 | 0.20185 | 0.0215 | -2.978
-16.5 | -0.586 | 0.19534 | 0.0183 | -2.9999
-16 | -0.5741 | 0.18879 | 0.0138 | -3.0409
-15.5 | -0.571 | 0.18329 | 0.008 | -3.1153
-15 | -0.5625 | 0.17627 | 0.0038 | -3.1911
-14.5 | -0.5377 | 0.16653 | 0.0047 | -3.2288
-14 | -0.5233 | 0.16003 | 0.0028 | -3.27
-13.5 | -0.5121 | 0.15316 | 0.0001 | -3.3436
-13 | -0.5099 | 0.14586 | -0.0051 | -3.4958
-12.5 | -0.5101 | 0.13814 | -0.0109 | -3.6926
-12 | -0.4947 | 0.12973 | -0.0098 | -3.8133
-11.5 | -0.4828 | 0.1233 | -0.0112 | -3.9157
-11 | -0.4777 | 0.11598 | -0.0141 | -4.1188
-10.5 | -0.4899 | 0.10639 | -0.0229 | -4.6048
-10 | -0.4951 | 0.09636 | -0.0259 | -5.138
-9.5 | -0.4768 | 0.09219 | -0.0237 | -5.1719
-9 | -0.4841 | 0.08376 | -0.0286 | -5.7796
-7.5 | -0.6117 | 0.03994 | -0.035 | -15.3155
-7 | -0.6155 | 0.03132 | -0.0282 | -19.652
-6.5 | -0.5987 | 0.02576 | -0.0229 | -23.2415
-6 | -0.5674 | 0.02337 | -0.0188 | -24.279
-5.5 | -0.5179 | 0.00736 | -0.0158 | -70.3668
-5 | -0.4424 | 0.00569 | -0.0203 | -77.7504
-4.5 | -0.3667 | 0.00397 | -0.0246 | -92.3678
-4 | -0.2912 | 0.00317 | -0.0287 | -91.8612
-3.5 | -0.2189 | 0.00253 | -0.0322 | -86.5217
-3 | -0.1471 | 0.00202 | -0.0356 | -72.8218
-2.5 | -0.078 | 0.00177 | -0.0383 | -44.0678
-2 | -0.0254 | 0.00136 | -0.038 | -18.6765
-1.5 | 0.0208 | 0.00111 | -0.0355 | 18.7387
-1 | 0.104 | 0.00094 | -0.039 | 110.6383
-0.5 | 0.1941 | 0.00093 | -0.0447 | 208.7097
0 | 0.3238 | 0.0082 | -0.0608 | 39.4878
0.5 | 0.3661 | 0.00843 | -0.0579 | 43.4282
1 | 0.4103 | 0.00874 | -0.0554 | 46.9451
1.5 | 0.4563 | 0.00909 | -0.0533 | 50.198
2 | 0.5033 | 0.0094 | -0.0514 | 53.5426
2.5 | 0.5505 | 0.00965 | -0.0496 | 57.0466
3 | 0.5976 | 0.0099 | -0.0477 | 60.3636
3.5 | 0.6442 | 0.01023 | -0.0456 | 62.9717
4 | 0.6903 | 0.01068 | -0.0436 | 64.6348
4.5 | 0.7365 | 0.01114 | -0.0415 | 66.1131
5 | 0.7822 | 0.01144 | -0.0393 | 68.3741
5.5 | 0.828 | 0.01173 | -0.0372 | 70.5882
6 | 0.8719 | 0.01216 | -0.0347 | 71.7023
6.5 | 0.9112 | 0.01298 | -0.0316 | 70.2003
7 | 0.9341 | 0.01545 | -0.0265 | 60.4595
7.5 | 0.9625 | 0.01748 | -0.0219 | 55.0629
8 | 0.986 | 0.01971 | -0.0166 | 50.0254
8.5 | 1.0102 | 0.02183 | -0.0116 | 46.2758
9 | 1.0311 | 0.02466 | -0.0063 | 41.8127
9.5 | 1.0579 | 0.02698 | -0.0022 | 39.2105
10 | 1.0884 | 0.03113 | 0.0008 | 34.9631
10.5 | 1.1157 | 0.03453 | 0.0046 | 32.311
11 | 1.1321 | 0.03836 | 0.0093 | 29.5125
11.5 | 1.143 | 0.04158 | 0.0136 | 27.4892
12 | 1.146 | 0.0469 | 0.0173 | 24.435
12.5 | 1.132 | 0.05269 | 0.0211 | 21.4842
13 | 1.1081 | 0.05989 | 0.0226 | 18.5023
13.5 | 1.0758 | 0.06852 | 0.0209 | 15.7005
14 | 0.9978 | 0.08557 | 0.0108 | 11.6606
14.5 | 0.9349 | 0.10514 | -0.002 | 8.892
15 | 0.8685 | 0.13085 | -0.018 | 6.6374
15.5 | 0.8121 | 0.16672 | -0.0312 | 4.871
16 | 0.802 | 0.18119 | -0.0417 | 4.4263
16.5 | 0.8106 | 0.18945 | -0.0458 | 4.2787
17 | 0.8282 | 0.19497 | -0.0472 | 4.2478

## 21. Re 250k Mach 0.25 (1)
BIGFOIL.COM POLAR EXPORT
Ritz 2-30-10
Ritz 2-30-10 |  |  |  | Cl Max: | 1.033 | at alpha= | 7.5 | deg
JavaFoil+Calcfoil stall+Eppler ext transition |  |  |  | L/D Max: | 67.306 | at alpha= | 4 | deg
Re: | 250000 |  |  | Cd Min: | 0.00849 | at alpha= | 0.5 | deg
Mach: | 0.25 |  |  | Cl=0 at alpha= | -1.6154 | deg
|  |  |  | @ Cl=0.1, Cd= | 0.011646
|  |  |  | @ Cl=0.4, Cd= | 0.009168
|  |  |  | @ Cl=0.6, Cd= | 0.0095151
alpha (deg) | Cl | Cd | Cm | Cl/Cd
-14.5 | -0.119 | 0.17796 | -0.007 | -0.671
-14 | -0.217 | 0.1651 | -0.007 | -1.316
-13.5 | -0.282 | 0.17526 | -0.007 | -1.609
-13 | -0.339 | 0.15679 | -0.007 | -2.16
-12.5 | -0.39 | 0.14297 | -0.007 | -2.725
-12 | -0.435 | 0.12503 | -0.007 | -3.48
-11.5 | -0.474 | 0.11351 | -0.007 | -4.18
-11 | -0.507 | 0.10595 | -0.007 | -4.787
-10.5 | -0.532 | 0.09243 | -0.007 | -5.759
-10 | -0.549 | 0.08478 | -0.007 | -6.48
-9.5 | -0.558 | 0.07761 | -0.008 | -7.193
-9 | -0.557 | 0.07021 | -0.008 | -7.932
-8.5 | -0.547 | 0.06481 | -0.009 | -8.439
-8 | -0.531 | 0.05928 | -0.01 | -8.96
-7.5 | -0.509 | 0.05458 | -0.011 | -9.321
-7 | -0.481 | 0.05119 | -0.011 | -9.389
-6.5 | -0.448 | 0.04713 | -0.012 | -9.499
-6 | -0.411 | 0.04396 | -0.012 | -9.34
-5.5 | -0.37 | 0.04119 | -0.012 | -8.976
-5 | -0.327 | 0.03838 | -0.012 | -8.512
-4.5 | -0.281 | 0.0377 | -0.012 | -7.464
-4 | -0.234 | 0.03589 | -0.013 | -6.533
-3.5 | -0.186 | 0.0338 | -0.013 | -5.516
-3 | -0.138 | 0.03288 | -0.013 | -4.191
-2.5 | -0.089 | 0.03181 | -0.013 | -2.792
-2 | -0.04 | 0.03104 | -0.014 | -1.274
-1.5 | 0.012 | 0.01122 | -0.029 | 1.095
-1 | 0.074 | 0.01168 | -0.03 | 6.309
-0.5 | 0.135 | 0.0116 | -0.03 | 11.657
0 | 0.197 | 0.01112 | -0.031 | 17.752
0.5 | 0.259 | 0.00849 | -0.031 | 30.507
1 | 0.32 | 0.00865 | -0.031 | 37.03
1.5 | 0.382 | 0.00923 | -0.032 | 41.367
2 | 0.443 | 0.00902 | -0.032 | 49.111
2.5 | 0.504 | 0.00936 | -0.033 | 53.868
3 | 0.565 | 0.00932 | -0.033 | 60.673
3.5 | 0.626 | 0.00966 | -0.034 | 64.79
4 | 0.686 | 0.0102 | -0.034 | 67.306
4.5 | 0.746 | 0.01314 | -0.035 | 56.745
5 | 0.803 | 0.01367 | -0.035 | 58.712
5.5 | 0.858 | 0.015 | -0.036 | 57.188
6 | 0.911 | 0.01603 | -0.036 | 56.812
6.5 | 0.96 | 0.01658 | -0.037 | 57.923
7 | 0.996 | 0.01748 | -0.037 | 56.961
7.5 | 1.033 | 0.01854 | -0.037 | 55.729
8 | 0.867 | 0.05267 | -0.012 | 16.462
8.5 | 0.89 | 0.05651 | -0.012 | 15.742
9 | 0.904 | 0.06131 | -0.012 | 14.747
9.5 | 0.911 | 0.06648 | -0.012 | 13.707
10 | 0.91 | 0.07203 | -0.012 | 12.633
10.5 | 0.9 | 0.07796 | -0.013 | 11.546
11 | 0.881 | 0.08582 | -0.012 | 10.267
11.5 | 0.853 | 0.09395 | -0.013 | 9.083
12 | 0.817 | 0.10585 | -0.013 | 7.716
12.5 | 0.772 | 0.11338 | -0.013 | 6.808

## 22. Re 250k Mach 0.25 (2)
BIGFOIL.COM POLAR EXPORT
Ritz 2-30-10
Ritz 2-30-10 |  |  |  | Cl Max: | 1.0907 | at alpha= | 10.5 | deg
XFOIL ncrit=9 |  |  |  | L/D Max: | 70.9913 | at alpha= | 6 | deg
Re: | 250000 |  |  | Cd Min: | 0.17304 | at alpha= | 15.5 | deg
Mach: | 0.25 |  |  | Cl=0 at alpha= | -1.7164 | deg
|  |  |  | @ Cl=0.1, Cd= | 0.0079617
|  |  |  | @ Cl=0.4, Cd= | 0.0088583
|  |  |  | @ Cl=0.6, Cd= | 0.010045
alpha (deg) | Cl | Cd | Cm | Cl/Cd
-11.5 | -0.4742 | 0.12615 | -0.0107 | -3.759
-11 | -0.4741 | 0.11833 | -0.0156 | -4.0066
-10.5 | -0.4809 | 0.10967 | -0.023 | -4.385
-10 | -0.4672 | 0.10228 | -0.0209 | -4.5679
-9.5 | -0.4596 | 0.09595 | -0.0225 | -4.79
-9 | -0.4846 | 0.08484 | -0.0353 | -5.7119
-8.5 | -0.4709 | 0.07966 | -0.0301 | -5.9114
-8 | -0.4824 | 0.07236 | -0.0336 | -6.6667
-7 | -0.5616 | 0.04652 | -0.0368 | -12.0722
-6.5 | -0.5954 | 0.03096 | -0.0281 | -19.2313
-6 | -0.5735 | 0.02734 | -0.023 | -20.9766
-5.5 | -0.5474 | 0.02303 | -0.0176 | -23.769
-5 | -0.4956 | 0.01961 | -0.0172 | -25.2728
-4.5 | -0.4155 | 0.01719 | -0.0212 | -24.171
-4 | -0.3353 | 0.01536 | -0.0255 | -21.8294
-3.5 | -0.2559 | 0.0138 | -0.0295 | -18.5435
-3 | -0.1756 | 0.01259 | -0.0337 | -13.9476
-2.5 | -0.0973 | 0.01149 | -0.0375 | -8.4682
-2 | -0.0283 | 0.01025 | -0.0396 | -2.761
-1.5 | 0.0216 | 0.00869 | -0.0376 | 2.4856
-1 | 0.1174 | 0.0078 | -0.0431 | 15.0513
-0.5 | 0.2255 | 0.00821 | -0.0519 | 27.4665
0.5 | 0.3752 | 0.00868 | -0.0587 | 43.2258
1 | 0.4211 | 0.00901 | -0.0563 | 46.737
1.5 | 0.469 | 0.00932 | -0.0542 | 50.3219
2 | 0.5176 | 0.00961 | -0.0523 | 53.8606
2.5 | 0.5663 | 0.00985 | -0.0503 | 57.4924
3 | 0.6147 | 0.01013 | -0.0482 | 60.6811
3.5 | 0.6626 | 0.01053 | -0.046 | 62.925
4 | 0.7102 | 0.01102 | -0.0437 | 64.4465
4.5 | 0.7579 | 0.01142 | -0.0414 | 66.366
5 | 0.8048 | 0.0117 | -0.0389 | 68.7863
5.5 | 0.8515 | 0.01205 | -0.0363 | 70.6639
6 | 0.8952 | 0.01261 | -0.0332 | 70.9913
6.5 | 0.9296 | 0.01396 | -0.0289 | 66.5903
7 | 0.9509 | 0.01665 | -0.023 | 57.1111
7.5 | 0.9781 | 0.01867 | -0.0177 | 52.3889
8 | 0.998 | 0.02107 | -0.0113 | 47.3659
8.5 | 1.0093 | 0.02436 | -0.0044 | 41.4327
9 | 1.0346 | 0.0267 | 0.0009 | 38.7491
9.5 | 1.0564 | 0.02971 | 0.0057 | 35.5571
10 | 1.0805 | 0.03434 | 0.0098 | 31.4648
10.5 | 1.0907 | 0.03853 | 0.015 | 28.3078
11 | 1.0863 | 0.04368 | 0.0198 | 24.8695
11.5 | 1.0722 | 0.04942 | 0.0228 | 21.6957
12 | 1.0517 | 0.05645 | 0.0229 | 18.6306
12.5 | 1.018 | 0.06664 | 0.0197 | 15.2761
13 | 0.9836 | 0.07819 | 0.0135 | 12.5796
13.5 | 0.9417 | 0.09282 | 0.0044 | 10.1454
14 | 0.8951 | 0.11086 | -0.0068 | 8.0741
14.5 | 0.8526 | 0.13102 | -0.0186 | 6.5074
15 | 0.7931 | 0.16807 | -0.0362 | 4.7189
15.5 | 0.8132 | 0.17304 | -0.0345 | 4.6995

## 23. Re 250k Mach 0.50 (1)
BIGFOIL.COM POLAR EXPORT
Ritz 2-30-10
Ritz 2-30-10 |  |  |  | Cl Max: | 1.174 | at alpha= | 20 | deg
JavaFoil+Calcfoil stall+Eppler ext transition |  |  |  | L/D Max: | 65.998 | at alpha= | 3.5 | deg
Re: | 250000 |  |  | Cd Min: | 0.0091 | at alpha= | 1 | deg
Mach: | 0.5 |  |  | Cl=0 at alpha= | -1.6 | deg
|  |  |  | @ Cl=0.1, Cd= | 0.011603
|  |  |  | @ Cl=0.4, Cd= | 0.0095139
|  |  |  | @ Cl=0.6, Cd= | 0.010023
alpha (deg) | Cl | Cd | Cm | Cl/Cd
-20 | -1.002 | 0.26522 | -0.01 | -3.778
-19.5 | -0.976 | 0.25868 | -0.011 | -3.773
-19 | -0.95 | 0.32685 | -0.011 | -2.906
-18.5 | -0.924 | 0.25512 | -0.011 | -3.62
-18 | -0.897 | 0.24378 | -0.011 | -3.68
-17.5 | -0.871 | 0.24211 | -0.011 | -3.597
-17 | -0.844 | 0.23514 | -0.011 | -3.591
-16.5 | -0.818 | 0.22712 | -0.011 | -3.6
-16 | -0.789 | 0.2214 | -0.011 | -3.562
-15.5 | -0.762 | 0.21531 | -0.011 | -3.537
-15 | -0.735 | 0.21388 | -0.011 | -3.435
-14.5 | -0.706 | 0.19053 | -0.011 | -3.705
-14 | -0.679 | 0.18586 | -0.011 | -3.652
-13.5 | -0.652 | 0.18243 | -0.011 | -3.573
-13 | -0.625 | 0.17706 | -0.011 | -3.53
-12.5 | -0.598 | 0.17329 | -0.011 | -3.452
-12 | -0.57 | 0.16006 | -0.011 | -3.561
-11.5 | -0.543 | 0.15252 | -0.011 | -3.56
-11 | -0.516 | 0.14799 | -0.011 | -3.486
-10.5 | -0.489 | 0.14542 | -0.011 | -3.361
-10 | -0.462 | 0.14135 | -0.011 | -3.266
-9.5 | -0.434 | 0.13792 | -0.012 | -3.149
-9 | -0.407 | 0.13071 | -0.012 | -3.114
-8.5 | -0.379 | 0.13391 | -0.011 | -2.832
-8 | -0.352 | 0.12034 | -0.011 | -2.922
-7.5 | -0.324 | 0.10987 | -0.01 | -2.949
-7 | -0.297 | 0.07466 | -0.01 | -3.972
-6.5 | -0.269 | 0.06845 | -0.009 | -3.931
-6 | -0.394 | 0.05268 | -0.01 | -7.488
-5.5 | -0.386 | 0.04601 | -0.013 | -8.386
-5 | -0.352 | 0.0429 | -0.013 | -8.212
-4.5 | -0.308 | 0.03974 | -0.014 | -7.76
-4 | -0.259 | 0.0365 | -0.014 | -7.1
-3.5 | -0.207 | 0.03574 | -0.014 | -5.791
-3 | -0.153 | 0.03422 | -0.015 | -4.481
-2.5 | -0.099 | 0.03239 | -0.015 | -3.057
-2 | -0.044 | 0.03135 | -0.015 | -1.408
-1.5 | 0.011 | 0.03075 | -0.016 | 0.361
-1 | 0.082 | 0.01148 | -0.033 | 7.172
-0.5 | 0.151 | 0.01195 | -0.034 | 12.638
0 | 0.221 | 0.012 | -0.034 | 18.376
0.5 | 0.289 | 0.00915 | -0.035 | 31.611
1 | 0.358 | 0.0091 | -0.035 | 39.364
1.5 | 0.427 | 0.00978 | -0.035 | 43.642
2 | 0.495 | 0.01011 | -0.036 | 48.973
2.5 | 0.563 | 0.00986 | -0.036 | 57.116
3 | 0.631 | 0.01016 | -0.037 | 62.175
3.5 | 0.699 | 0.01059 | -0.037 | 65.998
4 | 0.765 | 0.01369 | -0.038 | 55.88
4.5 | 0.83 | 0.0145 | -0.038 | 57.243
5 | 0.886 | 0.01616 | -0.039 | 54.808
5.5 | 0.935 | 0.0176 | -0.039 | 53.118
6 | 0.977 | 0.0189 | -0.039 | 51.705
6.5 | 0.82 | 0.04574 | -0.013 | 17.935
7 | 0.826 | 0.0503 | -0.013 | 16.431
7.5 | 0.785 | 0.05793 | -0.013 | 13.551
8 | 0.525 | 0.06339 | -0.016 | 8.281
8.5 | 0.551 | 0.08516 | -0.014 | 6.476
9 | 0.579 | 0.11746 | -0.016 | 4.927
9.5 | 0.606 | 0.1297 | -0.017 | 4.671
10 | 0.633 | 0.13252 | -0.017 | 4.774
10.5 | 0.66 | 0.14095 | -0.019 | 4.684
11 | 0.687 | 0.14619 | -0.02 | 4.702
11.5 | 0.714 | 0.15385 | -0.02 | 4.642
12 | 0.741 | 0.15828 | -0.021 | 4.68
12.5 | 0.768 | 0.17454 | -0.022 | 4.402
13 | 0.795 | 0.17491 | -0.022 | 4.544
13.5 | 0.821 | 0.17958 | -0.023 | 4.573
14 | 0.848 | 0.18332 | -0.023 | 4.623
14.5 | 0.874 | 0.18839 | -0.024 | 4.64
15 | 0.903 | 0.20628 | -0.026 | 4.375
15.5 | 0.929 | 0.20572 | -0.026 | 4.514
16 | 0.955 | 0.21614 | -0.026 | 4.418
16.5 | 0.982 | 0.22485 | -0.027 | 4.366
17 | 1.011 | 0.24011 | -0.029 | 4.211
17.5 | 1.038 | 0.24342 | -0.03 | 4.262
18 | 1.067 | 0.26294 | -0.031 | 4.058
18.5 | 1.093 | 0.26571 | -0.032 | 4.113
19 | 1.119 | 0.26873 | -0.032 | 4.162
19.5 | 1.145 | 0.2819 | -0.032 | 4.06
20 | 1.174 | 0.28186 | -0.034 | 4.167

## 24. Re 250k Mach 0.50 (2)
BIGFOIL.COM POLAR EXPORT
Ritz 2-30-10
Ritz 2-30-10 |  |  |  | Cl Max: | 1.0009 | at alpha= | 7 | deg
XFOIL ncrit=9 |  |  |  | L/D Max: | 68.9962 | at alpha= | 5 | deg
Re: | 250000 |  |  | Cd Min: | 0.2674 | at alpha= | -20 | deg
Mach: | 0.5 |  |  | Cl=0 at alpha= | -1.9026 | deg
|  |  |  | @ Cl=0.1, Cd= | 0.0089477
|  |  |  | @ Cl=0.4, Cd= | 0.009634
|  |  |  | @ Cl=0.6, Cd= | 0.010585
alpha (deg) | Cl | Cd | Cm | Cl/Cd
-20 | -0.7693 | 0.2674 | 0.0543 | -2.877
-19.5 | -0.7509 | 0.26139 | 0.048 | -2.8727
-18.5 | -0.7066 | 0.24318 | 0.0409 | -2.9057
-18 | -0.6852 | 0.23551 | 0.0369 | -2.9094
-17.5 | -0.6642 | 0.22781 | 0.0328 | -2.9156
-17 | -0.645 | 0.22082 | 0.0273 | -2.9209
-16.5 | -0.6314 | 0.2154 | 0.0211 | -2.9313
-16 | -0.6097 | 0.20553 | 0.0179 | -2.9665
-15.5 | -0.5855 | 0.19642 | 0.0161 | -2.9809
-15 | -0.5655 | 0.18891 | 0.0129 | -2.9935
-14.5 | -0.5467 | 0.18134 | 0.0094 | -3.0148
-14 | -0.5324 | 0.17416 | 0.0042 | -3.057
-13.5 | -0.5264 | 0.16829 | -0.0018 | -3.1279
-13 | -0.4987 | 0.15787 | -0.0016 | -3.1589
-12.5 | -0.4816 | 0.15065 | -0.004 | -3.1968
-12 | -0.4696 | 0.14318 | -0.0079 | -3.2798
-11.5 | -0.4732 | 0.13676 | -0.0153 | -3.4601
-11 | -0.4494 | 0.12739 | -0.0143 | -3.5277
-10.5 | -0.434 | 0.12049 | -0.0156 | -3.602
-10 | -0.4397 | 0.11355 | -0.0231 | -3.8723
-9.5 | -0.4194 | 0.10565 | -0.0212 | -3.9697
-9 | -0.4182 | 0.09865 | -0.0258 | -4.2392
-8.5 | -0.4303 | 0.09083 | -0.0341 | -4.7374
-8 | -0.4229 | 0.08204 | -0.033 | -5.1548
-7 | -0.4584 | 0.06021 | -0.0432 | -7.6134
-6.5 | -0.4871 | 0.0529 | -0.0418 | -9.2079
-6 | -0.5154 | 0.04561 | -0.0378 | -11.3002
-5.5 | -0.534 | 0.03897 | -0.0317 | -13.7028
-5 | -0.4971 | 0.02919 | -0.0351 | -17.0298
-4.5 | -0.4222 | 0.02278 | -0.0388 | -18.5338
-4 | -0.3378 | 0.0184 | -0.0418 | -18.3587
-3.5 | -0.2451 | 0.01558 | -0.0452 | -15.7317
-3 | -0.1554 | 0.01359 | -0.0482 | -11.4349
-2.5 | -0.0814 | 0.01207 | -0.0483 | -6.744
-2 | -0.0111 | 0.01112 | -0.0478 | -0.9982
-1.5 | 0.0459 | 0.01005 | -0.0454 | 4.5672
-1 | 0.0899 | 0.00898 | -0.0403 | 10.0111
-0.5 | 0.19 | 0.00866 | -0.0445 | 21.94
0 | 0.3111 | 0.00933 | -0.0546 | 33.3441
0.5 | 0.4193 | 0.0097 | -0.0633 | 43.2268
1 | 0.4721 | 0.00993 | -0.0608 | 47.5428
1.5 | 0.5265 | 0.01016 | -0.0583 | 51.8209
2 | 0.5811 | 0.01045 | -0.0557 | 55.6077
2.5 | 0.6358 | 0.01084 | -0.053 | 58.6531
3 | 0.6901 | 0.01135 | -0.05 | 60.8018
3.5 | 0.7442 | 0.01189 | -0.0469 | 62.5904
4 | 0.7971 | 0.01226 | -0.0432 | 65.0163
4.5 | 0.8498 | 0.01261 | -0.0393 | 67.391
5 | 0.9004 | 0.01305 | -0.0347 | 68.9962
5.5 | 0.9473 | 0.01378 | -0.0295 | 68.7446
6.5 | 0.9921 | 0.01834 | -0.0134 | 54.0949
7 | 1.0009 | 0.02096 | -0.0036 | 47.7529
7.5 | 0.9903 | 0.02418 | 0.0072 | 40.9553
8 | 0.9938 | 0.02791 | 0.0144 | 35.6073
8.5 | 0.9972 | 0.03254 | 0.0194 | 30.6454
9 | 0.9949 | 0.03862 | 0.0229 | 25.7613
9.5 | 0.9892 | 0.04553 | 0.0237 | 21.7263
10 | 0.9699 | 0.05456 | 0.0213 | 17.7768
10.5 | 0.9448 | 0.06504 | 0.0164 | 14.5264
11 | 0.9128 | 0.07739 | 0.0094 | 11.7948
11.5 | 0.8811 | 0.09085 | 0.0014 | 9.6984
12 | 0.8474 | 0.10632 | -0.0079 | 7.9703

## 25. Re 500k Mach 0.00 (1)
BIGFOIL.COM POLAR EXPORT
Ritz 2-30-10
Ritz 2-30-10 |  |  |  | Cl Max: | 1.116 | at alpha= | 9 | deg
JavaFoil+Calcfoil stall+Eppler ext transition |  |  |  | L/D Max: | 82.583 | at alpha= | 4 | deg
Re: | 500000 |  |  | Cd Min: | 0.00675 | at alpha= | 0.5 | deg
Mach: | 0 |  |  | Cl=0 at alpha= | -1.6017 | deg
|  |  |  | @ Cl=0.1, Cd= | 0.00997
|  |  |  | @ Cl=0.4, Cd= | 0.0070978
|  |  |  | @ Cl=0.6, Cd= | 0.0076286
alpha (deg) | Cl | Cd | Cm | Cl/Cd
-16 | -0.493 | 0.15251 | -0.007 | -3.233
-15.5 | -0.513 | 0.1478 | -0.007 | -3.469
-15 | -0.532 | 0.13889 | -0.007 | -3.83
-14.5 | -0.55 | 0.1339 | -0.007 | -4.11
-14 | -0.568 | 0.12189 | -0.007 | -4.657
-13.5 | -0.583 | 0.11473 | -0.007 | -5.085
-13 | -0.597 | 0.11032 | -0.007 | -5.415
-12.5 | -0.609 | 0.10093 | -0.007 | -6.032
-12 | -0.617 | 0.09503 | -0.007 | -6.497
-11.5 | -0.623 | 0.08768 | -0.007 | -7.105
-11 | -0.625 | 0.08114 | -0.008 | -7.697
-10.5 | -0.622 | 0.0758 | -0.008 | -8.208
-10 | -0.617 | 0.07057 | -0.01 | -8.739
-9.5 | -0.605 | 0.06505 | -0.01 | -9.308
-9 | -0.588 | 0.06044 | -0.01 | -9.735
-8.5 | -0.566 | 0.05641 | -0.011 | -10.04
-8 | -0.54 | 0.05232 | -0.011 | -10.328
-7.5 | -0.511 | 0.049 | -0.012 | -10.438
-7 | -0.483 | 0.04355 | -0.014 | -11.093
-6.5 | -0.546 | 0.01104 | -0.024 | -49.467
-6 | -0.402 | 0.0407 | -0.011 | -9.878
-5.5 | -0.361 | 0.03806 | -0.012 | -9.481
-5 | -0.318 | 0.0363 | -0.012 | -8.76
-4.5 | -0.273 | 0.03548 | -0.012 | -7.705
-4 | -0.228 | 0.03388 | -0.012 | -6.717
-3.5 | -0.181 | 0.03215 | -0.013 | -5.626
-3 | -0.134 | 0.03092 | -0.013 | -4.322
-2.5 | -0.107 | 0.0099 | -0.028 | -10.761
-2 | -0.047 | 0.00981 | -0.028 | -4.834
-1.5 | 0.012 | 0.00966 | -0.028 | 1.233
-1 | 0.071 | 0.00997 | -0.029 | 7.162
-0.5 | 0.131 | 0.00997 | -0.029 | 13.133
0 | 0.191 | 0.00953 | -0.03 | 20.046
0.5 | 0.251 | 0.00675 | -0.03 | 37.161
1 | 0.31 | 0.00677 | -0.031 | 45.8
1.5 | 0.37 | 0.00693 | -0.031 | 53.375
2 | 0.429 | 0.00726 | -0.031 | 59.147
2.5 | 0.488 | 0.00743 | -0.032 | 65.781
3 | 0.548 | 0.00747 | -0.032 | 73.327
3.5 | 0.607 | 0.00765 | -0.033 | 79.258
4 | 0.665 | 0.00805 | -0.033 | 82.583
4.5 | 0.722 | 0.0109 | -0.034 | 66.298
5 | 0.778 | 0.01139 | -0.034 | 68.35
5.5 | 0.833 | 0.01255 | -0.035 | 66.334
6 | 0.885 | 0.01323 | -0.035 | 66.886
6.5 | 0.935 | 0.01375 | -0.036 | 68.019
7 | 0.983 | 0.01445 | -0.036 | 68.01
7.5 | 1.027 | 0.01414 | -0.036 | 72.612
8 | 1.06 | 0.0159 | -0.037 | 66.665
8.5 | 1.091 | 0.01682 | -0.037 | 64.835
9 | 1.116 | 0.01753 | -0.037 | 63.68
9.5 | 0.932 | 0.05953 | -0.019 | 15.656
10 | 0.94 | 0.06438 | -0.012 | 14.599
10.5 | 0.949 | 0.06793 | -0.012 | 13.974
11 | 0.955 | 0.07302 | -0.015 | 13.076
11.5 | 0.953 | 0.0775 | -0.013 | 12.302
12 | 0.948 | 0.08448 | -0.013 | 11.224
12.5 | 0.939 | 0.09065 | -0.013 | 10.358
13 | 0.926 | 0.09513 | -0.013 | 9.729
13.5 | 0.909 | 0.10199 | -0.013 | 8.908
14 | 0.889 | 0.10965 | -0.016 | 8.11

## 26. Re 500k Mach 0.00 (2)
BIGFOIL.COM POLAR EXPORT
Ritz 2-30-10
Ritz 2-30-10 |  |  |  | Cl Max: | 1.185 | at alpha= | 12.5 | deg
XFOIL ncrit=9 |  |  |  | L/D Max: | 127.283 | at alpha= | -0.5 | deg
Re: | 500000 |  |  | Cd Min: | 0.19656 | at alpha= | 17.5 | deg
Mach: | 0 |  |  | Cl=0 at alpha= | -1.8821 | deg
|  |  |  | @ Cl=0.1, Cd= | 0.000983
|  |  |  | @ Cl=0.4, Cd= | 0.0071584
|  |  |  | @ Cl=0.6, Cd= | 0.0079635
alpha (deg) | Cl | Cd | Cm | Cl/Cd
-5.5 | -0.4205 | 0.00306 | -0.0333 | -137.4183
-5 | -0.3509 | 0.00245 | -0.0368 | -143.2245
-4.5 | -0.2868 | 0.00209 | -0.0387 | -137.2249
-4 | -0.2258 | 0.00174 | -0.04 | -129.7701
-3.5 | -0.1684 | 0.00158 | -0.0402 | -106.5823
-3 | -0.1141 | 0.00146 | -0.0397 | -78.1507
-2.5 | -0.0619 | 0.00138 | -0.0388 | -44.8551
-2 | -0.0108 | 0.00133 | -0.0376 | -8.1203
-1.5 | 0.035 | 0.00117 | -0.0358 | 29.9145
-1 | 0.0791 | 0.00106 | -0.0336 | 74.6226
-0.5 | 0.1171 | 0.00092 | -0.0297 | 127.2826
0 | 0.199 | 0.00627 | -0.0347 | 31.7384
0.5 | 0.295 | 0.00683 | -0.0429 | 43.1918
1 | 0.3945 | 0.00715 | -0.0523 | 55.1748
1.5 | 0.46 | 0.00725 | -0.0546 | 63.4483
2 | 0.5067 | 0.00746 | -0.0528 | 67.9223
2.5 | 0.5537 | 0.00773 | -0.051 | 71.63
3 | 0.6013 | 0.00797 | -0.0493 | 75.4454
3.5 | 0.6491 | 0.00819 | -0.0477 | 79.2552
4 | 0.6969 | 0.0084 | -0.046 | 82.9643
4.5 | 0.7442 | 0.00864 | -0.0443 | 86.1343
5 | 0.7908 | 0.00896 | -0.0424 | 88.2589
5.5 | 0.835 | 0.00949 | -0.0402 | 87.9874
6 | 0.8741 | 0.01049 | -0.0373 | 83.327
6.5 | 0.9015 | 0.0126 | -0.0328 | 71.5476
7 | 0.94 | 0.01369 | -0.0296 | 68.6633
7.5 | 0.9753 | 0.01501 | -0.026 | 64.9767
8 | 1.0138 | 0.01597 | -0.0231 | 63.4815
8.5 | 1.0461 | 0.01737 | -0.0192 | 60.2245
9 | 1.0714 | 0.01919 | -0.0144 | 55.8312
9.5 | 1.1024 | 0.02049 | -0.0105 | 53.8019
10 | 1.1282 | 0.02198 | -0.0061 | 51.3285
10.5 | 1.1351 | 0.02433 | 0.001 | 46.6543
11 | 1.1522 | 0.02626 | 0.006 | 43.8766
11.5 | 1.166 | 0.02871 | 0.0103 | 40.613
12 | 1.1778 | 0.03155 | 0.0138 | 37.3312
12.5 | 1.185 | 0.03533 | 0.0168 | 33.5409
13 | 1.1806 | 0.04156 | 0.0197 | 28.4071
13.5 | 1.1775 | 0.04681 | 0.0206 | 25.1549
14 | 1.1662 | 0.0538 | 0.0201 | 21.6766
14.5 | 1.1466 | 0.06243 | 0.0175 | 18.3662
15 | 1.1177 | 0.07323 | 0.0131 | 15.2629
15.5 | 1.0814 | 0.08637 | 0.0066 | 12.5206
16 | 1.0494 | 0.10013 | -0.0013 | 10.4804
16.5 | 0.9951 | 0.12013 | -0.0128 | 8.2835
17 | 0.8354 | 0.18369 | -0.043 | 4.5479
17.5 | 0.8333 | 0.19656 | -0.0486 | 4.2394

## 27. Re 500k Mach 0.10 (1)
BIGFOIL.COM POLAR EXPORT
Ritz 2-30-10
Ritz 2-30-10 |  |  |  | Cl Max: | 1.116 | at alpha= | 9 | deg
JavaFoil+Calcfoil stall+Eppler ext transition |  |  |  | L/D Max: | 82.522 | at alpha= | 4 | deg
Re: | 500000 |  |  | Cd Min: | 0.00676 | at alpha= | 1 | deg
Mach: | 0.1 |  |  | Cl=0 at alpha= | -1.6 | deg
|  |  |  | @ Cl=0.1, Cd= | 0.0099527
|  |  |  | @ Cl=0.4, Cd= | 0.0072715
|  |  |  | @ Cl=0.6, Cd= | 0.007625
alpha (deg) | Cl | Cd | Cm | Cl/Cd
-15.5 | -0.471 | 0.14917 | -0.007 | -3.156
-15 | -0.493 | 0.14326 | -0.007 | -3.441
-14.5 | -0.515 | 0.13283 | -0.007 | -3.875
-14 | -0.535 | 0.12883 | -0.007 | -4.155
-13.5 | -0.555 | 0.1167 | -0.007 | -4.753
-13 | -0.572 | 0.10965 | -0.007 | -5.218
-12.5 | -0.587 | 0.1028 | -0.007 | -5.711
-12 | -0.599 | 0.09564 | -0.007 | -6.265
-11.5 | -0.608 | 0.08935 | -0.007 | -6.803
-11 | -0.612 | 0.08166 | -0.007 | -7.499
-10.5 | -0.613 | 0.07694 | -0.008 | -7.97
-10 | -0.61 | 0.07084 | -0.009 | -8.606
-9.5 | -0.601 | 0.06485 | -0.01 | -9.267
-9 | -0.586 | 0.06028 | -0.011 | -9.717
-8.5 | -0.565 | 0.05663 | -0.011 | -9.975
-8 | -0.54 | 0.05332 | -0.011 | -10.125
-7.5 | -0.511 | 0.04949 | -0.012 | -10.33
-7 | -0.484 | 0.04384 | -0.014 | -11.036
-6.5 | -0.547 | 0.01105 | -0.024 | -49.534
-6 | -0.403 | 0.04071 | -0.012 | -9.91
-5.5 | -0.362 | 0.03819 | -0.012 | -9.487
-5 | -0.319 | 0.03634 | -0.012 | -8.787
-4.5 | -0.275 | 0.03553 | -0.012 | -7.73
-4 | -0.229 | 0.03396 | -0.012 | -6.734
-3.5 | -0.182 | 0.03213 | -0.013 | -5.656
-3 | -0.134 | 0.03138 | -0.013 | -4.279
-2.5 | -0.107 | 0.00989 | -0.028 | -10.827
-2 | -0.048 | 0.00979 | -0.028 | -4.87
-1.5 | 0.012 | 0.00967 | -0.029 | 1.238
-1 | 0.072 | 0.00999 | -0.029 | 7.183
-0.5 | 0.132 | 0.00991 | -0.029 | 13.277
0 | 0.192 | 0.00954 | -0.03 | 20.126
0.5 | 0.252 | 0.0068 | -0.03 | 37.062
1 | 0.312 | 0.00676 | -0.031 | 46.141
1.5 | 0.372 | 0.0073 | -0.031 | 50.887
2 | 0.431 | 0.00724 | -0.032 | 59.618
2.5 | 0.491 | 0.00741 | -0.032 | 66.287
3 | 0.55 | 0.00745 | -0.033 | 73.897
3.5 | 0.61 | 0.00766 | -0.033 | 79.564
4 | 0.668 | 0.0081 | -0.033 | 82.522
4.5 | 0.726 | 0.0109 | -0.034 | 66.628
5 | 0.782 | 0.01145 | -0.034 | 68.294
5.5 | 0.837 | 0.01246 | -0.035 | 67.159
6 | 0.889 | 0.01332 | -0.035 | 66.768
6.5 | 0.939 | 0.01384 | -0.036 | 67.84
7 | 0.986 | 0.01455 | -0.036 | 67.802
7.5 | 1.03 | 0.01425 | -0.037 | 72.278
8 | 1.061 | 0.01606 | -0.037 | 66.076
8.5 | 1.092 | 0.01698 | -0.037 | 64.312
9 | 1.116 | 0.01769 | -0.037 | 63.095
9.5 | 0.929 | 0.06034 | -0.018 | 15.397
10 | 0.937 | 0.0647 | -0.012 | 14.488
10.5 | 0.945 | 0.0693 | -0.013 | 13.631
11 | 0.947 | 0.07371 | -0.013 | 12.842
11.5 | 0.943 | 0.07981 | -0.013 | 11.819
12 | 0.935 | 0.08581 | -0.013 | 10.895
12.5 | 0.922 | 0.09231 | -0.013 | 9.987
13 | 0.905 | 0.09719 | -0.013 | 9.308
13.5 | 0.884 | 0.10349 | -0.014 | 8.54
14 | 0.86 | 0.11157 | -0.016 | 7.708

## 28. Re 500k Mach 0.10 (2)
BIGFOIL.COM POLAR EXPORT
Ritz 2-30-10
Ritz 2-30-10 |  |  |  | Cl Max: | 1.177 | at alpha= | 12.5 | deg
XFOIL ncrit=9 |  |  |  | L/D Max: | 88.2353 | at alpha= | 5 | deg
Re: | 500000 |  |  | Cd Min: | 0.19777 | at alpha= | 17.5 | deg
Mach: | 0.1 |  |  | Cl=0 at alpha= | -1.9193 | deg
|  |  |  | @ Cl=0.1, Cd= | 0.0066232
|  |  |  | @ Cl=0.4, Cd= | 0.0071874
|  |  |  | @ Cl=0.6, Cd= | 0.0079759
alpha (deg) | Cl | Cd | Cm | Cl/Cd
-14 | -0.5247 | 0.15791 | 0.0025 | -3.3228
-13.5 | -0.5219 | 0.14922 | -0.0029 | -3.4975
-13 | -0.5166 | 0.14054 | -0.0068 | -3.6758
-12.5 | -0.5108 | 0.13192 | -0.0101 | -3.872
-12 | -0.5069 | 0.12384 | -0.0112 | -4.0932
-11.5 | -0.4925 | 0.11888 | -0.0119 | -4.1428
-11 | -0.4906 | 0.11056 | -0.0151 | -4.4374
-10 | -0.6602 | 0.05136 | -0.0511 | -12.8544
-9.5 | -0.7411 | 0.03773 | -0.0464 | -19.6422
-9 | -0.7649 | 0.02908 | -0.0385 | -26.3033
-8.5 | -0.757 | 0.02429 | -0.0321 | -31.1651
-8 | -0.7254 | 0.0231 | -0.0282 | -31.4026
-7.5 | -0.6961 | 0.02098 | -0.0237 | -33.1792
-7 | -0.6567 | 0.01865 | -0.0214 | -35.2118
-6.5 | -0.5835 | 0.01823 | -0.0252 | -32.0077
-6 | -0.5214 | 0.01556 | -0.0273 | -33.509
-5.5 | -0.4497 | 0.01396 | -0.0308 | -32.2135
-5 | -0.3839 | 0.01245 | -0.033 | -30.8353
-4.5 | -0.3122 | 0.01141 | -0.0362 | -27.362
-4 | -0.2428 | 0.01034 | -0.0389 | -23.4816
-3.5 | -0.1786 | 0.00962 | -0.0403 | -18.5655
-3 | -0.1183 | 0.00905 | -0.0407 | -13.0718
-2.5 | -0.0616 | 0.00862 | -0.0404 | -7.1462
-2 | -0.0076 | 0.00829 | -0.0396 | -0.91677
-1.5 | 0.0395 | 0.00755 | -0.0377 | 5.2318
-1 | 0.0833 | 0.00696 | -0.0351 | 11.9684
-0.5 | 0.119 | 0.00624 | -0.0304 | 19.0705
0 | 0.1965 | 0.00628 | -0.0341 | 31.2898
0.5 | 0.2953 | 0.00684 | -0.0428 | 43.1725
1 | 0.395 | 0.00718 | -0.0522 | 55.0139
1.5 | 0.4624 | 0.00728 | -0.0548 | 63.5165
2 | 0.5094 | 0.00749 | -0.0529 | 68.0107
3 | 0.6045 | 0.008 | -0.0494 | 75.5625
3.5 | 0.6525 | 0.00823 | -0.0478 | 79.2831
4 | 0.7007 | 0.00842 | -0.0461 | 83.2185
4.5 | 0.7484 | 0.00867 | -0.0443 | 86.3206
5 | 0.795 | 0.00901 | -0.0424 | 88.2353
5.5 | 0.8392 | 0.00956 | -0.0401 | 87.7824
6 | 0.8779 | 0.01062 | -0.037 | 82.6648
6.5 | 0.9053 | 0.01275 | -0.0324 | 71.0039
7 | 0.9444 | 0.0138 | -0.0292 | 68.4348
7.5 | 0.9799 | 0.01511 | -0.0255 | 64.8511
8 | 1.0164 | 0.01625 | -0.0221 | 62.5477
8.5 | 1.0495 | 0.01759 | -0.0182 | 59.6646
9 | 1.0744 | 0.01942 | -0.0133 | 55.3244
9.5 | 1.1031 | 0.02086 | -0.0089 | 52.8811
10 | 1.1247 | 0.02249 | -0.0037 | 50.0089
10.5 | 1.1321 | 0.02488 | 0.0032 | 45.5024
11 | 1.1479 | 0.02706 | 0.008 | 42.4205
11.5 | 1.1609 | 0.02973 | 0.0122 | 39.0481
12 | 1.1714 | 0.03286 | 0.0155 | 35.6482
12.5 | 1.177 | 0.03702 | 0.0182 | 31.7936
13 | 1.1688 | 0.04373 | 0.0207 | 26.7276
13.5 | 1.1608 | 0.04984 | 0.0208 | 23.2905
14 | 1.1446 | 0.05779 | 0.0194 | 19.8062
14.5 | 1.1199 | 0.06756 | 0.0156 | 16.5764
15 | 1.088 | 0.07943 | 0.0101 | 13.6976
15.5 | 1.0506 | 0.09342 | 0.0028 | 11.246
16 | 1.0157 | 0.10852 | -0.0061 | 9.3596
16.5 | 0.8445 | 0.1676 | -0.0377 | 5.0388
17 | 0.8347 | 0.18558 | -0.044 | 4.4978
17.5 | 0.8343 | 0.19777 | -0.0493 | 4.2185

## 29. Re 500k Mach 0.25 (1)
BIGFOIL.COM POLAR EXPORT
Ritz 2-30-10
Ritz 2-30-10 |  |  |  | Cl Max: | 1.07 | at alpha= | 8 | deg
JavaFoil+Calcfoil stall+Eppler ext transition |  |  |  | L/D Max: | 83.579 | at alpha= | 4 | deg
Re: | 500000 |  |  | Cd Min: | 0.00669 | at alpha= | 0.5 | deg
Mach: | 0.25 |  |  | Cl=0 at alpha= | -1.5984 | deg
|  |  |  | @ Cl=0.1, Cd= | 0.010026
|  |  |  | @ Cl=0.4, Cd= | 0.0073412
|  |  |  | @ Cl=0.6, Cd= | 0.0076749
alpha (deg) | Cl | Cd | Cm | Cl/Cd
-14.5 | -0.12 | 0.1548 | -0.008 | -0.772
-14 | -0.217 | 0.14339 | -0.008 | -1.517
-13.5 | -0.282 | 0.13953 | -0.008 | -2.023
-13 | -0.339 | 0.1266 | -0.008 | -2.677
-12.5 | -0.39 | 0.11872 | -0.008 | -3.284
-12 | -0.435 | 0.10793 | -0.008 | -4.033
-11.5 | -0.475 | 0.10034 | -0.007 | -4.73
-11 | -0.507 | 0.09108 | -0.007 | -5.57
-10.5 | -0.532 | 0.08494 | -0.008 | -6.269
-10 | -0.55 | 0.07634 | -0.008 | -7.198
-9.5 | -0.559 | 0.07027 | -0.008 | -7.949
-9 | -0.558 | 0.06535 | -0.01 | -8.538
-8.5 | -0.549 | 0.05938 | -0.011 | -9.241
-8 | -0.532 | 0.05447 | -0.011 | -9.771
-7.5 | -0.509 | 0.05082 | -0.012 | -10.024
-7 | -0.481 | 0.04732 | -0.012 | -10.166
-6.5 | -0.453 | 0.04181 | -0.015 | -10.838
-6 | -0.508 | 0.0108 | -0.026 | -47.045
-5.5 | -0.37 | 0.03874 | -0.012 | -9.55
-5 | -0.327 | 0.03636 | -0.012 | -8.986
-4.5 | -0.281 | 0.03576 | -0.012 | -7.869
-4 | -0.235 | 0.03408 | -0.013 | -6.882
-3.5 | -0.187 | 0.03227 | -0.013 | -5.78
-3 | -0.138 | 0.03146 | -0.013 | -4.382
-2.5 | -0.089 | 0.03048 | -0.014 | -2.916
-2 | -0.049 | 0.00984 | -0.029 | -4.978
-1.5 | 0.012 | 0.00967 | -0.029 | 1.271
-1 | 0.074 | 0.01006 | -0.03 | 7.327
-0.5 | 0.135 | 0.00998 | -0.03 | 13.546
0 | 0.197 | 0.00961 | -0.031 | 20.536
0.5 | 0.259 | 0.00669 | -0.031 | 38.693
1 | 0.32 | 0.00681 | -0.032 | 47.031
1.5 | 0.382 | 0.00735 | -0.032 | 51.971
2 | 0.443 | 0.00732 | -0.032 | 60.534
2.5 | 0.504 | 0.00751 | -0.033 | 67.167
3 | 0.565 | 0.00752 | -0.033 | 75.151
3.5 | 0.626 | 0.00779 | -0.034 | 80.371
4 | 0.686 | 0.00821 | -0.034 | 83.579
4.5 | 0.746 | 0.01123 | -0.035 | 66.389
5 | 0.803 | 0.01169 | -0.035 | 68.674
5.5 | 0.858 | 0.01292 | -0.036 | 66.422
6 | 0.911 | 0.01385 | -0.036 | 65.737
6.5 | 0.96 | 0.01438 | -0.037 | 66.752
7 | 1.006 | 0.01515 | -0.037 | 66.41
7.5 | 1.038 | 0.01609 | -0.037 | 64.483
8 | 1.07 | 0.01723 | -0.038 | 62.097
8.5 | 0.896 | 0.0534 | -0.019 | 16.771
9 | 0.904 | 0.05785 | -0.013 | 15.631
9.5 | 0.911 | 0.06198 | -0.013 | 14.702
10 | 0.91 | 0.06695 | -0.013 | 13.592
10.5 | 0.9 | 0.07249 | -0.013 | 12.418
11 | 0.881 | 0.07906 | -0.013 | 11.146
11.5 | 0.854 | 0.08354 | -0.015 | 10.225
12 | 0.817 | 0.09445 | -0.014 | 8.649
12.5 | 0.772 | 0.09792 | -0.014 | 7.886
13 | 0.72 | 0.10751 | -0.015 | 6.697

## 30. Re 500k Mach 0.25 (2)
BIGFOIL.COM POLAR EXPORT
Ritz 2-30-10
Ritz 2-30-10 |  |  |  | Cl Max: | 1.1267 | at alpha= | 11.5 | deg
XFOIL ncrit=9 |  |  |  | L/D Max: | 88.0517 | at alpha= | 5 | deg
Re: | 500000 |  |  | Cd Min: | 0.24418 | at alpha= | -20 | deg
Mach: | 0.25 |  |  | Cl=0 at alpha= | -1.9236 | deg
|  |  |  | @ Cl=0.1, Cd= | 0.0070018
|  |  |  | @ Cl=0.4, Cd= | 0.0073119
|  |  |  | @ Cl=0.6, Cd= | 0.0080812
alpha (deg) | Cl | Cd | Cm | Cl/Cd
-20 | -0.7045 | 0.24418 | 0.044 | -2.8852
-19.5 | -0.6873 | 0.23746 | 0.0401 | -2.8944
-19 | -0.6706 | 0.23033 | 0.0356 | -2.9115
-18.5 | -0.6581 | 0.22342 | 0.0302 | -2.9456
-18 | -0.6392 | 0.21599 | 0.0283 | -2.9594
-17.5 | -0.6221 | 0.21004 | 0.0255 | -2.9618
-17 | -0.6059 | 0.20349 | 0.0222 | -2.9775
-16.5 | -0.5902 | 0.19646 | 0.0187 | -3.0042
-16 | -0.5821 | 0.18855 | 0.0125 | -3.0872
-15.5 | -0.5661 | 0.18046 | 0.0105 | -3.137
-15 | -0.5487 | 0.17469 | 0.0089 | -3.141
-14.5 | -0.5348 | 0.16794 | 0.0061 | -3.1845
-14 | -0.5234 | 0.16026 | 0.0025 | -3.2659
-13.5 | -0.5193 | 0.15204 | -0.0028 | -3.4155
-13 | -0.5119 | 0.14365 | -0.0065 | -3.5635
-12.5 | -0.507 | 0.13443 | -0.009 | -3.7715
-12 | -0.4933 | 0.12828 | -0.0096 | -3.8455
-11.5 | -0.4812 | 0.12234 | -0.0112 | -3.9333
-11 | -0.4769 | 0.1144 | -0.0142 | -4.1687
-10.5 | -0.4783 | 0.10456 | -0.0205 | -4.5744
-10 | -0.4973 | 0.09087 | -0.0244 | -5.4727
-9.5 | -0.5098 | 0.08074 | -0.0288 | -6.3141
-9 | -0.5342 | 0.06879 | -0.0357 | -7.7657
-8.5 | -0.6908 | 0.03639 | -0.0447 | -18.9832
-8 | -0.692 | 0.03174 | -0.0384 | -21.8021
-7.5 | -0.6854 | 0.02725 | -0.0318 | -25.1523
-7 | -0.6658 | 0.02236 | -0.0263 | -29.7764
-6.5 | -0.5982 | 0.01953 | -0.0293 | -30.6298
-6 | -0.5327 | 0.01665 | -0.0312 | -31.994
-5.5 | -0.4598 | 0.01536 | -0.0341 | -29.9349
-5 | -0.3896 | 0.013 | -0.0367 | -29.9692
-4.5 | -0.3185 | 0.01178 | -0.039 | -27.0374
-4 | -0.2442 | 0.01056 | -0.042 | -23.125
-3.5 | -0.1816 | 0.00976 | -0.0424 | -18.6066
-3 | -0.1205 | 0.00916 | -0.0425 | -13.155
-2.5 | -0.0628 | 0.00872 | -0.0418 | -7.2018
-2 | -0.0077 | 0.00845 | -0.0407 | -0.91124
-1.5 | 0.0427 | 0.00804 | -0.0388 | 5.3109
-1 | 0.0857 | 0.00725 | -0.0359 | 11.8207
-0.5 | 0.1243 | 0.00658 | -0.0317 | 18.8906
0 | 0.1888 | 0.0064 | -0.0321 | 29.5
0.5 | 0.2949 | 0.00695 | -0.0419 | 42.4317
1 | 0.3987 | 0.00731 | -0.0516 | 54.5417
1.5 | 0.4753 | 0.00742 | -0.0558 | 64.0566
2 | 0.5236 | 0.00767 | -0.0538 | 68.266
2.5 | 0.5727 | 0.00792 | -0.0519 | 72.3106
3 | 0.6218 | 0.00821 | -0.05 | 75.7369
3.5 | 0.672 | 0.00838 | -0.0482 | 80.1909
4 | 0.7215 | 0.0086 | -0.0463 | 83.8953
4.5 | 0.7705 | 0.00888 | -0.0443 | 86.768
5 | 0.818 | 0.00929 | -0.0419 | 88.0517
5.5 | 0.8622 | 0.00998 | -0.0391 | 86.3928
6 | 0.8974 | 0.01147 | -0.0351 | 78.2389
6.5 | 0.9276 | 0.01339 | -0.0302 | 69.2756
7 | 0.9668 | 0.01452 | -0.0265 | 66.584
7.5 | 1.0018 | 0.0159 | -0.0221 | 63.0063
8 | 1.0306 | 0.0176 | -0.0169 | 58.5568
8.5 | 1.0609 | 0.01907 | -0.012 | 55.6319
9 | 1.0798 | 0.02115 | -0.0056 | 51.0544
9.5 | 1.0934 | 0.0231 | 0.0015 | 47.3333
10 | 1.1026 | 0.02565 | 0.0079 | 42.9864
10.5 | 1.1126 | 0.02879 | 0.0131 | 38.6454
11 | 1.1218 | 0.03244 | 0.0173 | 34.5808
11.5 | 1.1267 | 0.03679 | 0.0202 | 30.6252
12 | 1.1249 | 0.04217 | 0.0217 | 26.6754
12.5 | 1.1133 | 0.04936 | 0.0218 | 22.5547
13 | 1.0977 | 0.05748 | 0.0194 | 19.0971
13.5 | 1.073 | 0.06755 | 0.0154 | 15.8845
14 | 1.0441 | 0.07932 | 0.0095 | 13.1631
14.5 | 1.011 | 0.09279 | 0.0021 | 10.8956
15 | 0.9701 | 0.10962 | -0.0076 | 8.8497
15.5 | 0.8556 | 0.14986 | -0.03 | 5.7093
16 | 0.8369 | 0.16645 | -0.0375 | 5.0279
16.5 | 0.8201 | 0.18858 | -0.0464 | 4.3488

## 31. Re 500k Mach 0.50 (1)
BIGFOIL.COM POLAR EXPORT
Ritz 2-30-10
Ritz 2-30-10 |  |  |  | Cl Max: | 1.176 | at alpha= | 20 | deg
JavaFoil+Calcfoil stall+Eppler ext transition |  |  |  | L/D Max: | 81.971 | at alpha= | 3.5 | deg
Re: | 500000 |  |  | Cd Min: | 0.00723 | at alpha= | 1 | deg
Mach: | 0.5 |  |  | Cl=0 at alpha= | -1.6207 | deg
|  |  |  | @ Cl=0.1, Cd= | 0.010003
|  |  |  | @ Cl=0.4, Cd= | 0.0075891
|  |  |  | @ Cl=0.6, Cd= | 0.0080215
alpha (deg) | Cl | Cd | Cm | Cl/Cd
-20 | -1.002 | 0.22402 | -0.01 | -4.474
-19.5 | -0.976 | 0.21923 | -0.011 | -4.452
-19 | -0.95 | 0.25874 | -0.011 | -3.671
-18.5 | -0.924 | 0.20999 | -0.011 | -4.399
-18 | -0.897 | 0.20329 | -0.011 | -4.414
-17.5 | -0.871 | 0.20243 | -0.011 | -4.302
-17 | -0.844 | 0.19556 | -0.011 | -4.318
-16.5 | -0.818 | 0.18997 | -0.012 | -4.305
-16 | -0.789 | 0.18409 | -0.011 | -4.285
-15.5 | -0.762 | 0.17852 | -0.011 | -4.266
-15 | -0.735 | 0.17231 | -0.011 | -4.264
-14.5 | -0.706 | 0.16072 | -0.011 | -4.393
-14 | -0.679 | 0.15786 | -0.011 | -4.301
-13.5 | -0.652 | 0.15178 | -0.011 | -4.295
-13 | -0.625 | 0.14445 | -0.011 | -4.327
-12.5 | -0.598 | 0.14076 | -0.011 | -4.249
-12 | -0.57 | 0.1361 | -0.011 | -4.189
-11.5 | -0.543 | 0.12827 | -0.011 | -4.234
-11 | -0.516 | 0.12406 | -0.011 | -4.159
-10.5 | -0.489 | 0.12158 | -0.011 | -4.02
-10 | -0.462 | 0.11776 | -0.012 | -3.92
-9.5 | -0.434 | 0.11469 | -0.012 | -3.787
-9 | -0.407 | 0.1081 | -0.012 | -3.766
-8.5 | -0.379 | 0.10736 | -0.011 | -3.533
-8 | -0.352 | 0.0987 | -0.011 | -3.563
-7.5 | -0.324 | 0.07366 | -0.011 | -4.401
-7 | -0.297 | 0.067 | -0.01 | -4.427
-6.5 | -0.269 | 0.05952 | -0.01 | -4.522
-6 | -0.396 | 0.04874 | -0.013 | -8.12
-5.5 | -0.386 | 0.04275 | -0.014 | -9.032
-5 | -0.352 | 0.0399 | -0.014 | -8.832
-4.5 | -0.308 | 0.03722 | -0.014 | -8.286
-4 | -0.259 | 0.03458 | -0.014 | -7.497
-3.5 | -0.207 | 0.03394 | -0.014 | -6.1
-3 | -0.153 | 0.03255 | -0.015 | -4.713
-2.5 | -0.099 | 0.03092 | -0.015 | -3.203
-2 | -0.044 | 0.03006 | -0.015 | -1.469
-1.5 | 0.014 | 0.01006 | -0.033 | 1.365
-1 | 0.082 | 0.00988 | -0.033 | 8.334
-0.5 | 0.151 | 0.01035 | -0.034 | 14.59
0 | 0.221 | 0.01031 | -0.034 | 21.388
0.5 | 0.289 | 0.00733 | -0.035 | 39.473
1 | 0.358 | 0.00723 | -0.035 | 49.528
1.5 | 0.427 | 0.00782 | -0.035 | 54.541
2 | 0.495 | 0.00802 | -0.036 | 61.715
2.5 | 0.563 | 0.00788 | -0.036 | 71.472
3 | 0.631 | 0.00814 | -0.037 | 77.608
3.5 | 0.699 | 0.00853 | -0.037 | 81.971
4 | 0.765 | 0.0116 | -0.038 | 65.957
4.5 | 0.83 | 0.0124 | -0.038 | 66.954
5 | 0.89 | 0.01298 | -0.039 | 68.613
5.5 | 0.945 | 0.01514 | -0.04 | 62.436
6 | 0.981 | 0.01622 | -0.04 | 60.499
6.5 | 1.01 | 0.01778 | -0.04 | 56.768
7 | 0.827 | 0.04706 | -0.013 | 17.563
7.5 | 0.786 | 0.05195 | -0.017 | 15.135
8 | 0.525 | 0.05848 | -0.017 | 8.982
8.5 | 0.552 | 0.07267 | -0.015 | 7.59
9 | 0.579 | 0.09151 | -0.016 | 6.325
9.5 | 0.606 | 0.1078 | -0.017 | 5.621
10 | 0.633 | 0.11062 | -0.017 | 5.72
10.5 | 0.66 | 0.1217 | -0.019 | 5.427
11 | 0.688 | 0.12207 | -0.02 | 5.632
11.5 | 0.714 | 0.12657 | -0.021 | 5.642
12 | 0.741 | 0.13057 | -0.021 | 5.673
12.5 | 0.768 | 0.14226 | -0.022 | 5.401
13 | 0.795 | 0.1437 | -0.023 | 5.531
13.5 | 0.821 | 0.1481 | -0.023 | 5.545
14 | 0.848 | 0.15354 | -0.023 | 5.52
14.5 | 0.874 | 0.16113 | -0.024 | 5.426
15 | 0.903 | 0.17015 | -0.026 | 5.305
15.5 | 0.929 | 0.17279 | -0.026 | 5.376
16 | 0.955 | 0.17913 | -0.027 | 5.333
16.5 | 0.983 | 0.18905 | -0.028 | 5.198
17 | 1.011 | 0.19522 | -0.029 | 5.181
17.5 | 1.038 | 0.20564 | -0.03 | 5.049
18 | 1.067 | 0.21616 | -0.031 | 4.936
18.5 | 1.093 | 0.21778 | -0.032 | 5.018
19 | 1.119 | 0.22452 | -0.032 | 4.983
19.5 | 1.145 | 0.22999 | -0.033 | 4.978
20 | 1.176 | 0.23846 | -0.034 | 4.93

## 32. Re 500k Mach 0.50 (2)
BIGFOIL.COM POLAR EXPORT
Ritz 2-30-10
Ritz 2-30-10 |  |  |  | Cl Max: | 1.0282 | at alpha= | 8.5 | deg
XFOIL ncrit=9 |  |  |  | L/D Max: | 87.14 | at alpha= | 4.5 | deg
Re: | 500000 |  |  | Cd Min: | 0.26584 | at alpha= | -20 | deg
Mach: | 0.5 |  |  | Cl=0 at alpha= | -1.8851 | deg
|  |  |  | @ Cl=0.1, Cd= | 0.0089082
|  |  |  | @ Cl=0.4, Cd= | 0.0077255
|  |  |  | @ Cl=0.6, Cd= | 0.0084514
alpha (deg) | Cl | Cd | Cm | Cl/Cd
-20 | -0.7653 | 0.26584 | 0.0535 | -2.8788
-19.5 | -0.7454 | 0.25804 | 0.0477 | -2.8887
-19 | -0.7246 | 0.24969 | 0.0432 | -2.902
-18.5 | -0.7029 | 0.24176 | 0.0402 | -2.9074
-18 | -0.6819 | 0.2342 | 0.036 | -2.9116
-17.5 | -0.6611 | 0.22642 | 0.0319 | -2.9198
-17 | -0.6411 | 0.21822 | 0.0268 | -2.9379
-16.5 | -0.6237 | 0.21052 | 0.0215 | -2.9627
-16 | -0.603 | 0.2019 | 0.0188 | -2.9866
-15.5 | -0.5825 | 0.1947 | 0.0158 | -2.9918
-15 | -0.5632 | 0.18726 | 0.0122 | -3.0076
-14.5 | -0.5464 | 0.17918 | 0.0074 | -3.0494
-14 | -0.5349 | 0.17132 | 0.002 | -3.1222
-13.5 | -0.5207 | 0.16325 | -0.0019 | -3.1896
-13 | -0.4997 | 0.15478 | -0.0026 | -3.2285
-12.5 | -0.4836 | 0.14763 | -0.0049 | -3.2758
-12 | -0.4697 | 0.14014 | -0.0077 | -3.3516
-11.5 | -0.465 | 0.13194 | -0.0138 | -3.5243
-11 | -0.4548 | 0.12374 | -0.017 | -3.6754
-10.5 | -0.4457 | 0.11547 | -0.0199 | -3.8599
-10 | -0.4385 | 0.10708 | -0.0227 | -4.0951
-9.5 | -0.4308 | 0.09972 | -0.0227 | -4.3201
-9 | -0.4322 | 0.09077 | -0.026 | -4.7615
-8.5 | -0.4359 | 0.08194 | -0.0296 | -5.3197
-8 | -0.44 | 0.07379 | -0.033 | -5.9629
-7.5 | -0.4545 | 0.06464 | -0.0374 | -7.0312
-7 | -0.4866 | 0.05573 | -0.0416 | -8.7314
-6.5 | -0.5233 | 0.04785 | -0.0397 | -10.9363
-6 | -0.5203 | 0.03413 | -0.0471 | -15.2447
-5.5 | -0.4838 | 0.02237 | -0.0515 | -21.6272
-5 | -0.4128 | 0.01761 | -0.0528 | -23.4412
-4.5 | -0.3367 | 0.01406 | -0.054 | -23.9474
-4 | -0.263 | 0.01215 | -0.0536 | -21.6461
-3.5 | -0.1966 | 0.0106 | -0.0521 | -18.5472
-3 | -0.132 | 0.0098 | -0.0502 | -13.4694
-2.5 | -0.0711 | 0.00934 | -0.0477 | -7.6124
-2 | -0.0131 | 0.00915 | -0.045 | -1.4317
-1.5 | 0.0439 | 0.0091 | -0.0424 | 4.8242
-1 | 0.0999 | 0.00891 | -0.04 | 11.2121
-0.5 | 0.1483 | 0.00804 | -0.0368 | 18.4453
0 | 0.1912 | 0.00725 | -0.0317 | 26.3724
0.5 | 0.3025 | 0.00728 | -0.0399 | 41.5522
1 | 0.4163 | 0.0078 | -0.0493 | 53.3718
2 | 0.588 | 0.0084 | -0.0573 | 70
2.5 | 0.644 | 0.00864 | -0.0548 | 74.537
3 | 0.7005 | 0.00886 | -0.0522 | 79.0632
3.5 | 0.7566 | 0.0091 | -0.0493 | 83.1429
4 | 0.8121 | 0.00943 | -0.0461 | 86.1188
4.5 | 0.8653 | 0.00993 | -0.0424 | 87.14
5 | 0.9139 | 0.01075 | -0.0379 | 85.014
5.5 | 0.9496 | 0.01241 | -0.0316 | 76.5189
6 | 0.9774 | 0.01448 | -0.024 | 67.5
6.5 | 1.0084 | 0.01621 | -0.0165 | 62.2085
7 | 1.0251 | 0.01835 | -0.0072 | 55.8638
7.5 | 1.0191 | 0.02097 | 0.0044 | 48.598
8 | 1.0237 | 0.02413 | 0.0125 | 42.4244
8.5 | 1.0282 | 0.02823 | 0.018 | 36.4222
9 | 1.0226 | 0.03402 | 0.0211 | 30.0588
9.5 | 1.0189 | 0.04069 | 0.0222 | 25.0406
10 | 1.0031 | 0.0493 | 0.0207 | 20.3469
10.5 | 0.9812 | 0.0592 | 0.0169 | 16.5743
11 | 0.952 | 0.07067 | 0.0113 | 13.4711
11.5 | 0.9236 | 0.0829 | 0.0048 | 11.1411
12 | 0.8928 | 0.09668 | -0.003 | 9.2346
12.5 | 0.8633 | 0.11148 | -0.0113 | 7.744
13 | 0.8359 | 0.12744 | -0.0198 | 6.5592
13.5 | 0.819 | 0.14266 | -0.0273 | 5.7409

## 33. Re 750k Mach 0.00 (1)
BIGFOIL.COM POLAR EXPORT
Ritz 2-30-10
Ritz 2-30-10 |  |  |  | Cl Max: | 1.15 | at alpha= | 10 | deg
JavaFoil+Calcfoil stall+Eppler ext transition |  |  |  | L/D Max: | 93.26 | at alpha= | 4 | deg
Re: | 750000 |  |  | Cd Min: | 0.00594 | at alpha= | 1 | deg
Mach: | 0 |  |  | Cl=0 at alpha= | -1.6017 | deg
|  |  |  | @ Cl=0.1, Cd= | 0.00917
|  |  |  | @ Cl=0.4, Cd= | 0.0062375
|  |  |  | @ Cl=0.6, Cd= | 0.0067751
alpha (deg) | Cl | Cd | Cm | Cl/Cd
-16 | -0.494 | 0.1481 | -0.007 | -3.333
-15.5 | -0.513 | 0.13821 | -0.007 | -3.713
-15 | -0.532 | 0.13182 | -0.007 | -4.039
-14.5 | -0.551 | 0.12564 | -0.007 | -4.383
-14 | -0.568 | 0.1165 | -0.007 | -4.876
-13.5 | -0.584 | 0.10968 | -0.007 | -5.324
-13 | -0.598 | 0.10225 | -0.008 | -5.847
-12.5 | -0.609 | 0.09607 | -0.007 | -6.34
-12 | -0.618 | 0.09032 | -0.008 | -6.841
-11.5 | -0.624 | 0.08427 | -0.009 | -7.409
-11 | -0.626 | 0.07775 | -0.009 | -8.055
-10.5 | -0.624 | 0.07317 | -0.01 | -8.528
-10 | -0.617 | 0.06692 | -0.01 | -9.226
-9.5 | -0.606 | 0.06155 | -0.01 | -9.845
-9 | -0.589 | 0.0587 | -0.011 | -10.031
-8.5 | -0.567 | 0.05476 | -0.011 | -10.353
-8 | -0.542 | 0.05016 | -0.012 | -10.808
-7.5 | -0.521 | 0.04306 | -0.015 | -12.093
-7 | -0.591 | 0.01056 | -0.024 | -55.968
-6.5 | -0.546 | 0.01012 | -0.024 | -53.973
-6 | -0.402 | 0.03941 | -0.012 | -10.204
-5.5 | -0.361 | 0.0371 | -0.012 | -9.73
-5 | -0.318 | 0.03543 | -0.012 | -8.976
-4.5 | -0.273 | 0.03464 | -0.012 | -7.893
-4 | -0.228 | 0.03308 | -0.013 | -6.883
-3.5 | -0.224 | 0.009 | -0.027 | -24.886
-3 | -0.165 | 0.00881 | -0.027 | -18.78
-2.5 | -0.107 | 0.00907 | -0.028 | -11.747
-2 | -0.047 | 0.00911 | -0.028 | -5.206
-1.5 | 0.012 | 0.0089 | -0.028 | 1.338
-1 | 0.071 | 0.00917 | -0.029 | 7.787
-0.5 | 0.131 | 0.00917 | -0.029 | 14.274
0 | 0.191 | 0.00878 | -0.03 | 21.753
0.5 | 0.251 | 0.00613 | -0.03 | 40.889
1 | 0.31 | 0.00594 | -0.031 | 52.209
1.5 | 0.37 | 0.00609 | -0.031 | 60.691
2 | 0.429 | 0.00638 | -0.031 | 67.236
2.5 | 0.488 | 0.00655 | -0.032 | 74.629
3 | 0.548 | 0.00659 | -0.032 | 83.052
3.5 | 0.607 | 0.0068 | -0.033 | 89.249
4 | 0.665 | 0.00713 | -0.033 | 93.26
4.5 | 0.722 | 0.00995 | -0.034 | 72.629
5 | 0.778 | 0.01046 | -0.034 | 74.414
5.5 | 0.833 | 0.0115 | -0.035 | 72.426
6 | 0.885 | 0.01215 | -0.035 | 72.852
6.5 | 0.935 | 0.01267 | -0.036 | 73.795
7 | 0.983 | 0.01333 | -0.036 | 73.716
7.5 | 1.027 | 0.01304 | -0.036 | 78.722
8 | 1.067 | 0.01379 | -0.037 | 77.422
8.5 | 1.094 | 0.0155 | -0.037 | 70.565
9 | 1.119 | 0.0162 | -0.037 | 69.079
9.5 | 1.139 | 0.01754 | -0.038 | 64.906
10 | 1.15 | 0.01861 | -0.038 | 61.806
10.5 | 0.953 | 0.06666 | -0.018 | 14.3
11 | 0.959 | 0.07051 | -0.019 | 13.595
11.5 | 0.955 | 0.07599 | -0.016 | 12.563
12 | 0.948 | 0.08133 | -0.013 | 11.661
12.5 | 0.939 | 0.08669 | -0.013 | 10.832
13 | 0.927 | 0.09247 | -0.016 | 10.023
13.5 | 0.91 | 0.09686 | -0.016 | 9.39
14 | 0.89 | 0.10445 | -0.017 | 8.52
14.5 | 0.867 | 0.11005 | -0.017 | 7.878
15 | 0.841 | 0.11581 | -0.017 | 7.265

## 34. Re 750k Mach 0.00 (2)
BIGFOIL.COM POLAR EXPORT
Ritz 2-30-10
Ritz 2-30-10 |  |  |  | Cl Max: | 1.2397 | at alpha= | 12.5 | deg
XFOIL ncrit=9 |  |  |  | L/D Max: | 97.4634 | at alpha= | 5 | deg
Re: | 750000 |  |  | Cd Min: | 0.19226 | at alpha= | -16.5 | deg
Mach: | 0 |  |  | Cl=0 at alpha= | -1.8849 | deg
|  |  |  | @ Cl=0.1, Cd= | 0.0068588
|  |  |  | @ Cl=0.4, Cd= | 0.0064797
|  |  |  | @ Cl=0.6, Cd= | 0.0070755
alpha (deg) | Cl | Cd | Cm | Cl/Cd
-16.5 | -0.5872 | 0.19226 | 0.0178 | -3.0542
-16 | -0.5787 | 0.18314 | 0.0125 | -3.1599
-15.5 | -0.5676 | 0.17542 | 0.0091 | -3.2357
-15 | -0.5542 | 0.16895 | 0.0078 | -3.2803
-14.5 | -0.5412 | 0.16291 | 0.0055 | -3.3221
-14 | -0.5297 | 0.15632 | 0.003 | -3.3886
-13.5 | -0.5273 | 0.14649 | -0.0022 | -3.5996
-13 | -0.4108 | 0.12985 | -0.0115 | -3.1637
-12.5 | -0.4005 | 0.12423 | -0.0134 | -3.2239
-11.5 | -0.9606 | 0.02867 | -0.0489 | -33.5054
-11 | -0.9517 | 0.02479 | -0.0436 | -38.3905
-10.5 | -0.926 | 0.02265 | -0.0395 | -40.883
-10 | -0.8966 | 0.0209 | -0.0355 | -42.8995
-9.5 | -0.8667 | 0.01915 | -0.0313 | -45.2585
-9 | -0.8384 | 0.01715 | -0.0267 | -48.8863
-8.5 | -0.7997 | 0.01656 | -0.0237 | -48.2911
-8 | -0.7452 | 0.0158 | -0.0239 | -47.1646
-7.5 | -0.6764 | 0.0151 | -0.0272 | -44.7947
-7 | -0.6106 | 0.01412 | -0.0297 | -43.2436
-6.5 | -0.5416 | 0.0138 | -0.0328 | -39.2464
-6 | -0.4779 | 0.01242 | -0.0348 | -38.4783
-5.5 | -0.4108 | 0.01155 | -0.0375 | -35.5671
-5 | -0.3407 | 0.01089 | -0.0405 | -31.2856
-4.5 | -0.2802 | 0.00958 | -0.0416 | -29.2484
-4 | -0.2224 | 0.00893 | -0.0418 | -24.9048
-3.5 | -0.1673 | 0.00846 | -0.0413 | -19.7754
-3 | -0.1134 | 0.00809 | -0.0404 | -14.0173
-2.5 | -0.0621 | 0.00778 | -0.0392 | -7.982
-2 | -0.0113 | 0.00769 | -0.0378 | -1.4694
-1.5 | 0.0378 | 0.0076 | -0.0362 | 4.9737
-1 | 0.0822 | 0.00701 | -0.0341 | 11.7261
-0.5 | 0.1281 | 0.00662 | -0.0321 | 19.3505
0 | 0.167 | 0.00591 | -0.0285 | 28.2572
0.5 | 0.2274 | 0.00571 | -0.0288 | 39.8249
1 | 0.3206 | 0.0061 | -0.0366 | 52.5574
1.5 | 0.4126 | 0.00654 | -0.0445 | 63.0887
2 | 0.4939 | 0.0068 | -0.0501 | 72.6324
2.5 | 0.561 | 0.00698 | -0.0528 | 80.3725
3 | 0.61 | 0.0071 | -0.0513 | 85.9155
3.5 | 0.6587 | 0.00725 | -0.0499 | 90.8552
4 | 0.7071 | 0.00744 | -0.0483 | 95.0403
4.5 | 0.754 | 0.00775 | -0.0466 | 97.2903
5 | 0.7992 | 0.0082 | -0.0445 | 97.4634
5.5 | 0.8407 | 0.00899 | -0.0419 | 93.515
6 | 0.8742 | 0.01048 | -0.0382 | 83.416
6.5 | 0.9104 | 0.01174 | -0.0347 | 77.5468
7 | 0.9507 | 0.0126 | -0.0318 | 75.4524
7.5 | 0.9928 | 0.01328 | -0.0294 | 74.759
8 | 1.0326 | 0.01413 | -0.0266 | 73.0786
8.5 | 1.0701 | 0.01515 | -0.0234 | 70.6337
9 | 1.1079 | 0.0161 | -0.0204 | 68.8137
9.5 | 1.1414 | 0.0173 | -0.0168 | 65.9769
10 | 1.1738 | 0.01847 | -0.0132 | 63.5517
10.5 | 1.1922 | 0.0204 | -0.0075 | 58.4412
11 | 1.2087 | 0.0219 | -0.0015 | 55.1918
11.5 | 1.2223 | 0.02372 | 0.0041 | 51.5304
12 | 1.234 | 0.02598 | 0.0088 | 47.4981
12.5 | 1.2397 | 0.02909 | 0.0128 | 42.616
13 | 1.2389 | 0.03333 | 0.0156 | 37.1707
13.5 | 1.2274 | 0.03945 | 0.0173 | 31.1128
14 | 1.2287 | 0.04478 | 0.0171 | 27.4386
14.5 | 1.2293 | 0.05072 | 0.0156 | 24.237
15 | 1.2172 | 0.05845 | 0.0136 | 20.8246
15.5 | 1.1986 | 0.06762 | 0.0105 | 17.7255
16 | 1.1807 | 0.07732 | 0.0064 | 15.2703
16.5 | 1.1505 | 0.08968 | 0.0008 | 12.8289
17 | 1.1195 | 0.10316 | -0.006 | 10.8521
17.5 | 1.0787 | 0.11974 | -0.0147 | 9.0087

## 35. Re 750k Mach 0.10 (1)
BIGFOIL.COM POLAR EXPORT
Ritz 2-30-10
Ritz 2-30-10 |  |  |  | Cl Max: | 1.137 | at alpha= | 9.5 | deg
JavaFoil+Calcfoil stall+Eppler ext transition |  |  |  | L/D Max: | 92.934 | at alpha= | 4 | deg
Re: | 750000 |  |  | Cd Min: | 0.00599 | at alpha= | 1 | deg
Mach: | 0.1 |  |  | Cl=0 at alpha= | -1.6 | deg
|  |  |  | @ Cl=0.1, Cd= | 0.0091847
|  |  |  | @ Cl=0.4, Cd= | 0.00642
|  |  |  | @ Cl=0.6, Cd= | 0.006805
alpha (deg) | Cl | Cd | Cm | Cl/Cd
-15.5 | -0.471 | 0.14295 | -0.008 | -3.298
-15 | -0.493 | 0.13375 | -0.007 | -3.689
-14.5 | -0.515 | 0.12792 | -0.008 | -4.028
-14 | -0.536 | 0.11769 | -0.007 | -4.552
-13.5 | -0.555 | 0.11172 | -0.007 | -4.969
-13 | -0.573 | 0.10541 | -0.008 | -5.432
-12.5 | -0.587 | 0.09755 | -0.007 | -6.021
-12 | -0.599 | 0.09105 | -0.007 | -6.583
-11.5 | -0.608 | 0.08423 | -0.008 | -7.222
-11 | -0.614 | 0.07941 | -0.009 | -7.727
-10.5 | -0.615 | 0.07316 | -0.01 | -8.404
-10 | -0.611 | 0.06701 | -0.01 | -9.113
-9.5 | -0.601 | 0.06244 | -0.01 | -9.633
-9 | -0.586 | 0.05878 | -0.011 | -9.973
-8.5 | -0.566 | 0.05474 | -0.011 | -10.332
-8 | -0.541 | 0.05112 | -0.012 | -10.588
-7.5 | -0.519 | 0.04453 | -0.015 | -11.649
-7 | -0.592 | 0.01068 | -0.024 | -55.417
-6.5 | -0.548 | 0.01018 | -0.024 | -53.807
-6 | -0.404 | 0.03954 | -0.012 | -10.208
-5.5 | -0.362 | 0.03712 | -0.012 | -9.764
-5 | -0.319 | 0.03548 | -0.012 | -9.001
-4.5 | -0.275 | 0.03466 | -0.012 | -7.925
-4 | -0.229 | 0.03316 | -0.013 | -6.899
-3.5 | -0.225 | 0.00907 | -0.027 | -24.812
-3 | -0.166 | 0.00929 | -0.027 | -17.895
-2.5 | -0.107 | 0.00909 | -0.028 | -11.78
-2 | -0.048 | 0.00902 | -0.028 | -5.286
-1.5 | 0.012 | 0.00888 | -0.029 | 1.348
-1 | 0.072 | 0.00925 | -0.029 | 7.757
-0.5 | 0.132 | 0.00911 | -0.029 | 14.445
0 | 0.192 | 0.00879 | -0.03 | 21.838
0.5 | 0.252 | 0.00617 | -0.03 | 40.864
1 | 0.312 | 0.00599 | -0.031 | 52.1
1.5 | 0.372 | 0.00642 | -0.031 | 57.859
2 | 0.431 | 0.00642 | -0.032 | 67.218
2.5 | 0.491 | 0.00658 | -0.032 | 74.626
3 | 0.55 | 0.00663 | -0.033 | 83.026
3.5 | 0.61 | 0.00684 | -0.033 | 89.112
4 | 0.668 | 0.00719 | -0.033 | 92.934
4.5 | 0.726 | 0.01 | -0.034 | 72.626
5 | 0.782 | 0.01048 | -0.034 | 74.604
5.5 | 0.837 | 0.01143 | -0.035 | 73.197
6 | 0.889 | 0.01223 | -0.035 | 72.703
6.5 | 0.939 | 0.01276 | -0.036 | 73.573
7 | 0.986 | 0.01343 | -0.036 | 73.44
7.5 | 1.03 | 0.01315 | -0.037 | 78.347
8 | 1.07 | 0.01389 | -0.037 | 77.034
8.5 | 1.095 | 0.01567 | -0.037 | 69.855
9 | 1.119 | 0.01638 | -0.038 | 68.32
9.5 | 1.137 | 0.01776 | -0.038 | 64.009
10 | 0.942 | 0.06291 | -0.019 | 14.98
10.5 | 0.945 | 0.06701 | -0.013 | 14.098
11 | 0.95 | 0.07117 | -0.018 | 13.349
11.5 | 0.944 | 0.07749 | -0.015 | 12.187
12 | 0.936 | 0.08225 | -0.015 | 11.38
12.5 | 0.922 | 0.0879 | -0.013 | 10.489
13 | 0.906 | 0.09249 | -0.016 | 9.794
13.5 | 0.885 | 0.09969 | -0.016 | 8.875
14 | 0.861 | 0.10548 | -0.017 | 8.159
14.5 | 0.834 | 0.11363 | -0.017 | 7.337

## 36. Re 750k Mach 0.10 (2)
BIGFOIL.COM POLAR EXPORT
Ritz 2-30-10
Ritz 2-30-10 |  |  |  | Cl Max: | 1.2302 | at alpha= | 12.5 | deg
XFOIL ncrit=9 |  |  |  | L/D Max: | 97.3939 | at alpha= | 5 | deg
Re: | 750000 |  |  | Cd Min: | 0.18371 | at alpha= | -16 | deg
Mach: | 0.1 |  |  | Cl=0 at alpha= | -1.8834 | deg
|  |  |  | @ Cl=0.1, Cd= | 0.006923
|  |  |  | @ Cl=0.4, Cd= | 0.0064848
|  |  |  | @ Cl=0.6, Cd= | 0.0070847
alpha (deg) | Cl | Cd | Cm | Cl/Cd
-16 | -0.579 | 0.18371 | 0.0126 | -3.1517
-15.5 | -0.5695 | 0.17524 | 0.0093 | -3.2498
-15 | -0.5538 | 0.1696 | 0.008 | -3.2653
-14.5 | -0.5406 | 0.1635 | 0.0056 | -3.3064
-14 | -0.529 | 0.15682 | 0.003 | -3.3733
-13.5 | -0.5262 | 0.14707 | -0.0021 | -3.5779
-13 | -0.5208 | 0.13827 | -0.0055 | -3.7665
-12 | -0.8816 | 0.03986 | -0.0601 | -22.1174
-11.5 | -0.9296 | 0.0327 | -0.0532 | -28.4281
-11 | -0.9368 | 0.02742 | -0.0472 | -34.1648
-10.5 | -0.9192 | 0.02443 | -0.0424 | -37.6259
-10 | -0.8929 | 0.02234 | -0.038 | -39.9687
-9.5 | -0.8659 | 0.02023 | -0.0334 | -42.8028
-9 | -0.8374 | 0.01822 | -0.0287 | -45.9605
-8.5 | -0.8038 | 0.01692 | -0.0248 | -47.5059
-8 | -0.7493 | 0.01617 | -0.0248 | -46.3389
-7.5 | -0.6805 | 0.01526 | -0.028 | -44.5937
-7 | -0.6134 | 0.01439 | -0.0304 | -42.6268
-6.5 | -0.5444 | 0.01389 | -0.0335 | -39.1937
-6 | -0.48 | 0.0126 | -0.0355 | -38.0952
-5.5 | -0.4124 | 0.01164 | -0.0381 | -35.4296
-5 | -0.3428 | 0.01093 | -0.0409 | -31.3632
-4.5 | -0.2809 | 0.00962 | -0.0422 | -29.1996
-4 | -0.224 | 0.00897 | -0.0421 | -24.9721
-3.5 | -0.168 | 0.00848 | -0.0416 | -19.8113
-3 | -0.1141 | 0.00812 | -0.0407 | -14.0517
-2.5 | -0.0626 | 0.00781 | -0.0394 | -8.0154
-2 | -0.0115 | 0.00772 | -0.038 | -1.4896
-1.5 | 0.0378 | 0.00764 | -0.0363 | 4.9476
-1 | 0.0828 | 0.00708 | -0.0343 | 11.6949
-0.5 | 0.1288 | 0.00666 | -0.0323 | 19.3393
0 | 0.1683 | 0.00595 | -0.0287 | 28.2857
0.5 | 0.2268 | 0.00572 | -0.0286 | 39.6503
1 | 0.3207 | 0.00611 | -0.0364 | 52.4877
1.5 | 0.4138 | 0.00655 | -0.0444 | 63.1756
2 | 0.4957 | 0.00682 | -0.0501 | 72.6833
2.5 | 0.5641 | 0.00699 | -0.0529 | 80.701
3 | 0.6134 | 0.00712 | -0.0515 | 86.1517
3.5 | 0.6622 | 0.00728 | -0.05 | 90.9615
4 | 0.711 | 0.00747 | -0.0484 | 95.1807
4.5 | 0.758 | 0.0078 | -0.0466 | 97.1795
5 | 0.8035 | 0.00825 | -0.0445 | 97.3939
5.5 | 0.8448 | 0.00907 | -0.0418 | 93.1422
6 | 0.8765 | 0.01075 | -0.0377 | 81.5349
6.5 | 0.9149 | 0.01182 | -0.0344 | 77.4027
7 | 0.9556 | 0.01267 | -0.0315 | 75.4223
7.5 | 0.9969 | 0.01345 | -0.0288 | 74.119
8 | 1.0375 | 0.01426 | -0.026 | 72.756
8.5 | 1.0749 | 0.01531 | -0.0227 | 70.209
9 | 1.1085 | 0.01658 | -0.0189 | 66.8577
9.5 | 1.1446 | 0.01758 | -0.0155 | 65.1081
10 | 1.1735 | 0.01896 | -0.0113 | 61.8935
10.5 | 1.1901 | 0.02085 | -0.0051 | 57.0791
11 | 1.2035 | 0.02251 | 0.0013 | 53.4651
11.5 | 1.2161 | 0.02456 | 0.0067 | 49.5155
12 | 1.2264 | 0.0271 | 0.0111 | 45.2546
12.5 | 1.2302 | 0.03064 | 0.0147 | 40.1501
13 | 1.2267 | 0.0355 | 0.0169 | 34.5549
13.5 | 1.2157 | 0.04193 | 0.0178 | 28.9936
14 | 1.2134 | 0.04799 | 0.0171 | 25.2844
14.5 | 1.2092 | 0.05478 | 0.0151 | 22.0737
15 | 1.1923 | 0.0635 | 0.0124 | 18.7764
15.5 | 1.1681 | 0.07392 | 0.0083 | 15.8022
16 | 1.1463 | 0.08473 | 0.0033 | 13.5289
16.5 | 1.1101 | 0.09893 | -0.0037 | 11.2211
17 | 1.0738 | 0.1143 | -0.0118 | 9.3946
17.5 | 1.0283 | 0.1331 | -0.0221 | 7.7258

## 37. Re 750k Mach 0.25 (1)
BIGFOIL.COM POLAR EXPORT
Ritz 2-30-10
Ritz 2-30-10 |  |  |  | Cl Max: | 1.11 | at alpha= | 9 | deg
JavaFoil+Calcfoil stall+Eppler ext transition |  |  |  | L/D Max: | 93.658 | at alpha= | 4 | deg
Re: | 750000 |  |  | Cd Min: | 0.00602 | at alpha= | 1 | deg
Mach: | 0.25 |  |  | Cl=0 at alpha= | -1.5984 | deg
|  |  |  | @ Cl=0.1, Cd= | 0.0092318
|  |  |  | @ Cl=0.4, Cd= | 0.0064905
|  |  |  | @ Cl=0.6, Cd= | 0.11734
alpha (deg) | Cl | Cd | Cm | Cl/Cd
-14.5 | -0.12 | 0.14531 | -0.008 | -0.823
-14 | -0.218 | 0.13386 | -0.008 | -1.626
-13.5 | -0.283 | 0.13081 | -0.008 | -2.16
-13 | -0.339 | 0.12301 | -0.008 | -2.757
-12.5 | -0.39 | 0.11301 | -0.008 | -3.452
-12 | -0.436 | 0.10362 | -0.008 | -4.204
-11.5 | -0.475 | 0.09418 | -0.008 | -5.042
-11 | -0.508 | 0.08707 | -0.008 | -5.829
-10.5 | -0.533 | 0.08008 | -0.008 | -6.652
-10 | -0.55 | 0.07141 | -0.008 | -7.698
-9.5 | -0.56 | 0.06692 | -0.01 | -8.369
-9 | -0.559 | 0.06249 | -0.011 | -8.947
-8.5 | -0.549 | 0.05722 | -0.011 | -9.598
-8 | -0.533 | 0.05276 | -0.011 | -10.093
-7.5 | -0.51 | 0.04914 | -0.012 | -10.385
-7 | -0.487 | 0.04353 | -0.015 | -11.182
-6.5 | -0.554 | 0.01042 | -0.025 | -53.204
-6 | -0.508 | 0.00991 | -0.026 | -51.275
-5.5 | -0.37 | 0.0377 | -0.012 | -9.816
-5 | -0.327 | 0.0355 | -0.012 | -9.208
-4.5 | -0.281 | 0.03484 | -0.013 | -8.08
-4 | -0.235 | 0.03327 | -0.013 | -7.052
-3.5 | -0.187 | 0.03154 | -0.013 | -5.916
-3 | -0.171 | 0.00932 | -0.028 | -18.31
-2.5 | -0.11 | 0.00916 | -0.028 | -12.01
-2 | -0.049 | 0.00908 | -0.029 | -5.393
-1.5 | 0.012 | 0.00888 | -0.029 | 1.385
-1 | 0.074 | 0.0093 | -0.03 | 7.929
-0.5 | 0.135 | 0.00914 | -0.03 | 14.787
0 | 0.197 | 0.00883 | -0.031 | 22.346
0.5 | 0.259 | 0.00619 | -0.031 | 41.841
1 | 0.32 | 0.00602 | -0.032 | 53.208
1.5 | 0.382 | 0.00652 | -0.032 | 58.602
2 | 0.443 | 0.00642 | -0.032 | 68.981
2.5 | 0.504 | 0.00661 | -0.033 | 76.362
3 | 0.565 | 0.00664 | -0.033 | 85.122
3.5 | 0.626 | 0.00687 | -0.034 | 91.085
4 | 0.686 | 0.00733 | -0.034 | 93.658
4.5 | 0.746 | 0.01031 | -0.035 | 72.34
5 | 0.803 | 0.01073 | -0.035 | 74.784
5.5 | 0.858 | 0.01191 | -0.036 | 72.041
6 | 0.911 | 0.01277 | -0.036 | 71.304
6.5 | 0.96 | 0.01327 | -0.037 | 72.376
7 | 1.006 | 0.01399 | -0.037 | 71.906
7.5 | 1.047 | 0.01484 | -0.038 | 70.552
8 | 1.072 | 0.01585 | -0.038 | 67.661
8.5 | 1.097 | 0.01665 | -0.038 | 65.865
9 | 1.11 | 0.01767 | -0.038 | 62.831
9.5 | 0.916 | 0.06028 | -0.019 | 15.204
10 | 0.914 | 0.06486 | -0.018 | 14.088
10.5 | 0.901 | 0.06995 | -0.016 | 12.887
11 | 0.881 | 0.07572 | -0.013 | 11.638
11.5 | 0.855 | 0.07997 | -0.016 | 10.689
12 | 0.818 | 0.088 | -0.016 | 9.292
12.5 | 0.773 | 0.09573 | -0.016 | 8.074
13 | 0.721 | 0.10148 | -0.016 | 7.1
13.5 | 0.662 | 0.1088 | -0.017 | 6.081
14 | 0.597 | 0.11734 | -0.017 | 5.087

## 38. Re 750k Mach 0.25 (2)
BIGFOIL.COM POLAR EXPORT
Ritz 2-30-10
Ritz 2-30-10 |  |  |  | Cl Max: | 1.1766 | at alpha= | 12 | deg
XFOIL ncrit=9 |  |  |  | L/D Max: | 97.4407 | at alpha= | 4.5 | deg
Re: | 750000 |  |  | Cd Min: | 0.1915 | at alpha= | 17 | deg
Mach: | 0.25 |  |  | Cl=0 at alpha= | -1.8696 | deg
|  |  |  | @ Cl=0.1, Cd= | 0.0073127
|  |  |  | @ Cl=0.4, Cd= | 0.0065755
|  |  |  | @ Cl=0.6, Cd= | 0.0071465
alpha (deg) | Cl | Cd | Cm | Cl/Cd
-11.5 | -0.5012 | 0.11611 | -0.0129 | -4.3166
-11 | -0.5302 | 0.0997 | -0.0187 | -5.318
-10.5 | -0.5472 | 0.08819 | -0.0241 | -6.2048
-10 | -0.6303 | 0.06449 | -0.0383 | -9.7736
-9.5 | -0.7246 | 0.04164 | -0.051 | -17.4015
-9 | -0.7881 | 0.02904 | -0.0432 | -27.1384
-8.5 | -0.7982 | 0.02257 | -0.0346 | -35.3655
-8 | -0.7667 | 0.01969 | -0.0306 | -38.9385
-7.5 | -0.6986 | 0.0173 | -0.0329 | -40.3815
-7 | -0.6301 | 0.01589 | -0.035 | -39.6539
-6.5 | -0.5599 | 0.01453 | -0.0374 | -38.5341
-6 | -0.4898 | 0.01404 | -0.0394 | -34.886
-5.5 | -0.4209 | 0.01217 | -0.0418 | -34.585
-5 | -0.3524 | 0.01125 | -0.0436 | -31.3244
-4.5 | -0.2898 | 0.00995 | -0.0443 | -29.1256
-4 | -0.23 | 0.00915 | -0.0441 | -25.1366
-3.5 | -0.1731 | 0.00861 | -0.0433 | -20.1045
-3 | -0.1177 | 0.00826 | -0.0422 | -14.2494
-2.5 | -0.0652 | 0.00794 | -0.0405 | -8.2116
-2 | -0.0133 | 0.00786 | -0.0388 | -1.6921
-1.5 | 0.0377 | 0.00786 | -0.0371 | 4.7964
-1 | 0.0862 | 0.00749 | -0.0352 | 11.5087
-0.5 | 0.1329 | 0.00689 | -0.0332 | 19.2888
0 | 0.1757 | 0.00621 | -0.03 | 28.2931
0.5 | 0.2282 | 0.00581 | -0.0281 | 39.2771
1 | 0.3209 | 0.0062 | -0.0353 | 51.7581
1.5 | 0.4199 | 0.00667 | -0.044 | 62.9535
2 | 0.506 | 0.00695 | -0.0501 | 72.8058
2.5 | 0.5809 | 0.00709 | -0.0538 | 81.9323
3 | 0.6316 | 0.00724 | -0.0522 | 87.2376
3.5 | 0.6823 | 0.0074 | -0.0505 | 92.2027
4 | 0.7323 | 0.00764 | -0.0487 | 95.8508
4.5 | 0.7805 | 0.00801 | -0.0466 | 97.4407
5 | 0.8262 | 0.0086 | -0.044 | 96.0698
5.5 | 0.866 | 0.00967 | -0.0406 | 89.5553
6 | 0.8966 | 0.01151 | -0.0358 | 77.8975
6.5 | 0.9391 | 0.01234 | -0.0325 | 76.1021
7 | 0.9813 | 0.01317 | -0.0292 | 74.5103
7.5 | 1.0206 | 0.01421 | -0.0255 | 71.8227
8 | 1.0582 | 0.01534 | -0.0215 | 68.9831
8.5 | 1.0966 | 0.01636 | -0.0176 | 67.0293
9 | 1.1242 | 0.01799 | -0.0122 | 62.4903
9.5 | 1.1527 | 0.01939 | -0.0071 | 59.4482
10 | 1.1519 | 0.02185 | 0.0021 | 52.7185
10.5 | 1.1642 | 0.02404 | 0.0083 | 48.4276
11 | 1.1705 | 0.02712 | 0.0136 | 43.16
11.5 | 1.1753 | 0.0309 | 0.0173 | 38.0356
12 | 1.1766 | 0.03566 | 0.0193 | 32.995
12.5 | 1.1695 | 0.04201 | 0.0198 | 27.8386
13 | 1.1604 | 0.04927 | 0.0183 | 23.5519
13.5 | 1.136 | 0.05887 | 0.0154 | 19.2968
14 | 1.1139 | 0.06896 | 0.0113 | 16.1528
14.5 | 1.0744 | 0.08244 | 0.0049 | 13.0325
15.5 | 1.02 | 0.10869 | -0.0087 | 9.3845
16 | 0.9864 | 0.1246 | -0.0174 | 7.9165
16.5 | 0.9437 | 0.14464 | -0.0284 | 6.5245
17 | 0.8337 | 0.1915 | -0.0481 | 4.3535

## 39. Re 750k Mach 0.50 (1)
BIGFOIL.COM POLAR EXPORT
Ritz 2-30-10
Ritz 2-30-10 |  |  |  | Cl Max: | 1.177 | at alpha= | 20 | deg
JavaFoil+Calcfoil stall+Eppler ext transition |  |  |  | L/D Max: | 93.149 | at alpha= | 3.5 | deg
Re: | 750000 |  |  | Cd Min: | 0.00657 | at alpha= | 0.5 | deg
Mach: | 0.5 |  |  | Cl=0 at alpha= | -1.6015 | deg
|  |  |  | @ Cl=0.1, Cd= | 0.0092274
|  |  |  | @ Cl=0.4, Cd= | 0.0067787
|  |  |  | @ Cl=0.6, Cd= | 0.0072078
alpha (deg) | Cl | Cd | Cm | Cl/Cd
-20 | -1.002 | 0.20909 | -0.01 | -4.794
-19.5 | -0.976 | 0.20192 | -0.011 | -4.835
-19 | -0.95 | 0.23395 | -0.011 | -4.06
-18.5 | -0.924 | 0.19037 | -0.011 | -4.852
-18 | -0.897 | 0.18568 | -0.011 | -4.832
-17.5 | -0.871 | 0.18537 | -0.011 | -4.698
-17 | -0.844 | 0.17571 | -0.011 | -4.806
-16.5 | -0.818 | 0.17117 | -0.012 | -4.777
-16 | -0.789 | 0.16834 | -0.011 | -4.689
-15.5 | -0.762 | 0.16154 | -0.011 | -4.716
-15 | -0.735 | 0.15739 | -0.011 | -4.669
-14.5 | -0.706 | 0.14847 | -0.011 | -4.757
-14 | -0.679 | 0.14164 | -0.011 | -4.794
-13.5 | -0.652 | 0.13832 | -0.011 | -4.714
-13 | -0.625 | 0.13205 | -0.011 | -4.734
-12.5 | -0.598 | 0.12841 | -0.011 | -4.659
-12 | -0.57 | 0.12203 | -0.011 | -4.673
-11.5 | -0.543 | 0.11745 | -0.011 | -4.624
-11 | -0.516 | 0.11339 | -0.011 | -4.551
-10.5 | -0.489 | 0.10769 | -0.011 | -4.539
-10 | -0.462 | 0.10403 | -0.012 | -4.438
-9.5 | -0.434 | 0.10083 | -0.012 | -4.308
-9 | -0.407 | 0.09765 | -0.012 | -4.17
-8.5 | -0.379 | 0.09468 | -0.011 | -4.007
-8 | -0.352 | 0.0922 | -0.011 | -3.816
-7.5 | -0.324 | 0.06808 | -0.011 | -4.763
-7 | -0.297 | 0.06078 | -0.01 | -4.881
-6.5 | -0.269 | 0.0529 | -0.01 | -5.09
-6 | -0.396 | 0.04614 | -0.013 | -8.584
-5.5 | -0.387 | 0.04123 | -0.014 | -9.375
-5 | -0.353 | 0.03866 | -0.014 | -9.12
-4.5 | -0.308 | 0.03612 | -0.014 | -8.54
-4 | -0.259 | 0.03373 | -0.014 | -7.687
-3.5 | -0.207 | 0.03307 | -0.014 | -6.261
-3 | -0.153 | 0.03179 | -0.015 | -4.826
-2.5 | -0.099 | 0.03025 | -0.015 | -3.274
-2 | -0.055 | 0.00937 | -0.032 | -5.833
-1.5 | 0.014 | 0.00928 | -0.033 | 1.48
-1 | 0.082 | 0.00911 | -0.033 | 9.039
-0.5 | 0.151 | 0.00956 | -0.034 | 15.808
0 | 0.221 | 0.00944 | -0.034 | 23.373
0.5 | 0.289 | 0.00657 | -0.035 | 44.035
1 | 0.358 | 0.00659 | -0.035 | 54.326
1.5 | 0.427 | 0.0069 | -0.036 | 61.831
2 | 0.495 | 0.00714 | -0.036 | 69.314
2.5 | 0.563 | 0.00705 | -0.037 | 79.904
3 | 0.631 | 0.00734 | -0.037 | 86.037
3.5 | 0.699 | 0.0075 | -0.038 | 93.149
4 | 0.765 | 0.01065 | -0.038 | 71.833
4.5 | 0.83 | 0.01135 | -0.039 | 73.135
5 | 0.89 | 0.01194 | -0.039 | 74.585
5.5 | 0.945 | 0.01301 | -0.04 | 72.66
6 | 0.984 | 0.01498 | -0.04 | 65.684
6.5 | 1.012 | 0.01637 | -0.04 | 61.81
7 | 1.015 | 0.01764 | -0.041 | 57.554
7.5 | 0.958 | 0.01919 | -0.041 | 49.93
8 | 0.526 | 0.05612 | -0.019 | 9.382
8.5 | 0.552 | 0.06918 | -0.015 | 7.975
9 | 0.579 | 0.08598 | -0.016 | 6.733
9.5 | 0.606 | 0.09974 | -0.017 | 6.077
10 | 0.633 | 0.10259 | -0.018 | 6.169
10.5 | 0.661 | 0.11058 | -0.02 | 5.974
11 | 0.688 | 0.10953 | -0.02 | 6.278
11.5 | 0.714 | 0.11602 | -0.021 | 6.156
12 | 0.741 | 0.11975 | -0.021 | 6.186
12.5 | 0.768 | 0.1279 | -0.022 | 6.007
13 | 0.795 | 0.12987 | -0.023 | 6.12
13.5 | 0.821 | 0.13396 | -0.023 | 6.13
14 | 0.848 | 0.14026 | -0.023 | 6.044
14.5 | 0.875 | 0.14732 | -0.024 | 5.937
15 | 0.903 | 0.15392 | -0.026 | 5.865
15.5 | 0.929 | 0.16039 | -0.026 | 5.792
16 | 0.956 | 0.16588 | -0.027 | 5.76
16.5 | 0.984 | 0.1768 | -0.028 | 5.563
17 | 1.012 | 0.17919 | -0.029 | 5.646
17.5 | 1.039 | 0.1889 | -0.03 | 5.501
18 | 1.067 | 0.19582 | -0.031 | 5.45
18.5 | 1.093 | 0.20021 | -0.032 | 5.459
19 | 1.119 | 0.20449 | -0.032 | 5.472
19.5 | 1.146 | 0.21495 | -0.033 | 5.329
20 | 1.177 | 0.21564 | -0.035 | 5.456

## 40. Re 750k Mach 0.50 (2)
BIGFOIL.COM POLAR EXPORT
Ritz 2-30-10
Ritz 2-30-10 |  |  |  | Cl Max: | 1.0664 | at alpha= | 8.5 | deg
XFOIL ncrit=9 |  |  |  | L/D Max: | 97.3436 | at alpha= | 4 | deg
Re: | 750000 |  |  | Cd Min: | 0.26576 | at alpha= | -20 | deg
Mach: | 0.5 |  |  | Cl=0 at alpha= | -1.8128 | deg
|  |  |  | @ Cl=0.1, Cd= | 0.0084981
|  |  |  | @ Cl=0.4, Cd= | 0.0068814
|  |  |  | @ Cl=0.6, Cd= | 0.0075036
alpha (deg) | Cl | Cd | Cm | Cl/Cd
-20 | -0.7649 | 0.26576 | 0.0537 | -2.8782
-19.5 | -0.7436 | 0.25699 | 0.0481 | -2.8935
-19 | -0.7233 | 0.24887 | 0.043 | -2.9063
-18.5 | -0.7023 | 0.24097 | 0.0399 | -2.9145
-18 | -0.6814 | 0.23349 | 0.0358 | -2.9183
-17.5 | -0.6607 | 0.22587 | 0.0317 | -2.9251
-17 | -0.6403 | 0.21784 | 0.0275 | -2.9393
-16.5 | -0.621 | 0.20933 | 0.0225 | -2.9666
-16 | -0.6035 | 0.2007 | 0.0182 | -3.007
-15.5 | -0.5833 | 0.19351 | 0.0155 | -3.0143
-15 | -0.5641 | 0.18628 | 0.0121 | -3.0282
-14.5 | -0.546 | 0.17853 | 0.0085 | -3.0583
-14 | -0.534 | 0.16952 | 0.0026 | -3.1501
-13.5 | -0.5193 | 0.1613 | -0.001 | -3.2195
-13 | -0.5019 | 0.15351 | -0.0024 | -3.2695
-12.5 | -0.4867 | 0.14634 | -0.0049 | -3.3258
-12 | -0.4733 | 0.13886 | -0.0076 | -3.4085
-11.5 | -0.466 | 0.13001 | -0.0126 | -3.5843
-11 | -0.4573 | 0.12151 | -0.0138 | -3.7635
-10.5 | -0.4525 | 0.11266 | -0.0172 | -4.0165
-10 | -0.4489 | 0.1041 | -0.0203 | -4.3122
-9.5 | -0.4512 | 0.09453 | -0.0241 | -4.7731
-9 | -0.4555 | 0.08527 | -0.0279 | -5.3419
-8.5 | -0.4654 | 0.07564 | -0.0322 | -6.1528
-8 | -0.4704 | 0.06808 | -0.0357 | -6.9095
-7.5 | -0.4899 | 0.05895 | -0.0406 | -8.3104
-7 | -0.5374 | 0.04958 | -0.0428 | -10.839
-6.5 | -0.5328 | 0.03774 | -0.0515 | -14.1176
-6 | -0.5151 | 0.02298 | -0.0576 | -22.4151
-5.5 | -0.4536 | 0.01706 | -0.0589 | -26.5885
-5 | -0.3858 | 0.01373 | -0.0583 | -28.0991
-4.5 | -0.3153 | 0.01207 | -0.0571 | -26.1226
-4 | -0.2548 | 0.01027 | -0.0544 | -24.8101
-3.5 | -0.1949 | 0.00943 | -0.0515 | -20.6681
-3 | -0.1365 | 0.00895 | -0.0485 | -15.2514
-2.5 | -0.0793 | 0.00872 | -0.0454 | -9.094
-2 | -0.0222 | 0.00858 | -0.0428 | -2.5874
-1.5 | 0.0371 | 0.00856 | -0.0408 | 4.3341
-1 | 0.0976 | 0.00852 | -0.0392 | 11.4554
-0.5 | 0.1546 | 0.008 | -0.0374 | 19.325
0 | 0.2067 | 0.00729 | -0.0348 | 28.3539
0.5 | 0.2508 | 0.00661 | -0.03 | 37.9425
1 | 0.3448 | 0.00663 | -0.035 | 52.006
1.5 | 0.4524 | 0.00712 | -0.0432 | 63.5393
2 | 0.5543 | 0.00744 | -0.0503 | 74.5027
2.5 | 0.6549 | 0.00758 | -0.0571 | 86.3984
3 | 0.7125 | 0.00778 | -0.0547 | 91.581
3.5 | 0.7693 | 0.00806 | -0.0519 | 95.4467
4 | 0.8245 | 0.00847 | -0.0488 | 97.3436
4.5 | 0.8761 | 0.00914 | -0.0449 | 95.8534
5 | 0.9194 | 0.01035 | -0.0397 | 88.8309
5.5 | 0.95 | 0.01225 | -0.0326 | 77.551
6 | 0.9919 | 0.01344 | -0.0265 | 73.8021
6.5 | 1.0294 | 0.01479 | -0.0197 | 69.6011
7 | 1.0547 | 0.01659 | -0.0111 | 63.5744
7.5 | 1.0642 | 0.01859 | -0.0006 | 57.2458
8 | 1.0663 | 0.02123 | 0.0094 | 50.2261
8.5 | 1.0664 | 0.02505 | 0.0165 | 42.5709
9 | 1.0595 | 0.0306 | 0.0204 | 34.6242
9.5 | 1.0514 | 0.03748 | 0.0216 | 28.0523
10 | 1.0329 | 0.0462 | 0.0204 | 22.3571
10.5 | 1.0101 | 0.05604 | 0.0169 | 18.0246
11 | 0.9809 | 0.06724 | 0.0119 | 14.588
11.5 | 0.9537 | 0.0789 | 0.0059 | 12.0875
12 | 0.9248 | 0.09182 | -0.001 | 10.0719
12.5 | 0.8933 | 0.10614 | -0.0088 | 8.4162
13 | 0.868 | 0.12057 | -0.0164 | 7.1991
13.5 | 0.849 | 0.13476 | -0.0236 | 6.3001

## 41. Re 1M Mach 0.00 (1)
BIGFOIL.COM POLAR EXPORT
Ritz 2-30-10
Ritz 2-30-10 |  |  |  | Cl Max: | 1.16 | at alpha= | 10.5 | deg
JavaFoil+Calcfoil stall+Eppler ext transition |  |  |  | L/D Max: | 99.19 | at alpha= | 4 | deg
Re: | 1000000 |  |  | Cd Min: | 0.00567 | at alpha= | 1.5 | deg
Mach: | 0 |  |  | Cl=0 at alpha= | -1.6017 | deg
|  |  |  | @ Cl=0.1, Cd= | 0.0086623
|  |  |  | @ Cl=0.4, Cd= | 0.0057768
|  |  |  | @ Cl=0.6, Cd= | 0.0062686
alpha (deg) | Cl | Cd | Cm | Cl/Cd
-12.5 | -0.61 | 0.09474 | -0.009 | -6.442
-12 | -0.619 | 0.08915 | -0.009 | -6.948
-11.5 | -0.625 | 0.08092 | -0.01 | -7.726
-11 | -0.627 | 0.07586 | -0.01 | -8.263
-10.5 | -0.624 | 0.06972 | -0.01 | -8.956
-10 | -0.618 | 0.06537 | -0.01 | -9.449
-9.5 | -0.606 | 0.06095 | -0.011 | -9.948
-9 | -0.59 | 0.05735 | -0.011 | -10.286
-8.5 | -0.572 | 0.05137 | -0.013 | -11.14
-8 | -0.55 | 0.04553 | -0.015 | -12.073
-7.5 | -0.632 | 0.01041 | -0.024 | -60.691
-7 | -0.591 | 0.00996 | -0.024 | -59.3
-6.5 | -0.546 | 0.00946 | -0.024 | -57.75
-6 | -0.402 | 0.03882 | -0.012 | -10.364
-5.5 | -0.361 | 0.03656 | -0.012 | -9.879
-5 | -0.318 | 0.03491 | -0.012 | -9.113
-4.5 | -0.339 | 0.00929 | -0.026 | -36.461
-4 | -0.282 | 0.00912 | -0.026 | -30.924
-3.5 | -0.224 | 0.00859 | -0.027 | -26.069
-3 | -0.165 | 0.00875 | -0.027 | -18.911
-2.5 | -0.107 | 0.00861 | -0.028 | -12.378
-2 | -0.047 | 0.00859 | -0.028 | -5.525
-1.5 | 0.012 | 0.00839 | -0.028 | 1.42
-1 | 0.071 | 0.00873 | -0.029 | 8.181
-0.5 | 0.131 | 0.00859 | -0.029 | 15.236
0 | 0.191 | 0.00832 | -0.03 | 22.969
0.5 | 0.251 | 0.00577 | -0.03 | 43.459
1 | 0.31 | 0.00572 | -0.031 | 54.23
1.5 | 0.37 | 0.00567 | -0.031 | 65.182
2 | 0.429 | 0.00588 | -0.031 | 73.027
2.5 | 0.488 | 0.00605 | -0.032 | 80.802
3 | 0.548 | 0.00611 | -0.032 | 89.597
3.5 | 0.607 | 0.00629 | -0.033 | 96.392
4 | 0.665 | 0.0067 | -0.033 | 99.19
4.5 | 0.722 | 0.00939 | -0.034 | 76.949
5 | 0.778 | 0.00985 | -0.034 | 79.051
5.5 | 0.833 | 0.01082 | -0.035 | 76.936
6 | 0.885 | 0.01146 | -0.035 | 77.254
6.5 | 0.935 | 0.01198 | -0.036 | 78.04
7 | 0.983 | 0.01259 | -0.036 | 78.043
7.5 | 1.027 | 0.01235 | -0.036 | 83.169
8 | 1.067 | 0.01302 | -0.037 | 81.97
8.5 | 1.103 | 0.01374 | -0.037 | 80.264
9 | 1.121 | 0.01502 | -0.037 | 74.626
9.5 | 1.141 | 0.01656 | -0.038 | 68.917
10 | 1.154 | 0.01769 | -0.038 | 65.241
10.5 | 1.16 | 0.01821 | -0.038 | 63.689
11 | 1.154 | 0.02007 | -0.038 | 57.5
11.5 | 0.959 | 0.07391 | -0.019 | 12.974
12 | 0.95 | 0.07955 | -0.016 | 11.942
12.5 | 0.942 | 0.0848 | -0.018 | 11.107
13 | 0.929 | 0.08924 | -0.019 | 10.415
13.5 | 0.911 | 0.09567 | -0.018 | 9.526
14 | 0.892 | 0.10274 | -0.019 | 8.682
14.5 | 0.869 | 0.10905 | -0.019 | 7.967
15 | 0.843 | 0.11428 | -0.019 | 7.378
15.5 | 0.812 | 0.12337 | -0.019 | 6.585

## 42. Re 1M Mach 0.00 (2)
BIGFOIL.COM POLAR EXPORT
Ritz 2-30-10
Ritz 2-30-10 |  |  |  | Cl Max: | 1.3048 | at alpha= | 14 | deg
XFOIL ncrit=9 |  |  |  | L/D Max: | 103.752 | at alpha= | 4.5 | deg
Re: | 1000000 |  |  | Cd Min: | 0.15251 | at alpha= | 19 | deg
Mach: | 0 |  |  | Cl=0 at alpha= | -99 | deg
|  |  |  | @ Cl=0.1, Cd= | 0.00621
|  |  |  | @ Cl=0.4, Cd= | 0.0060211
|  |  |  | @ Cl=0.6, Cd= | 0.0065412
alpha (deg) | Cl | Cd | Cm | Cl/Cd
0 | 0.1782 | 0.00621 | -0.0308 | 28.6957
0.5 | 0.2185 | 0.00557 | -0.0274 | 39.228
1 | 0.2807 | 0.00548 | -0.0283 | 51.2226
1.5 | 0.368 | 0.0059 | -0.035 | 62.3729
2 | 0.4499 | 0.00621 | -0.0406 | 72.4477
2.5 | 0.5254 | 0.00645 | -0.045 | 81.4574
3 | 0.6154 | 0.00656 | -0.0526 | 93.811
3.5 | 0.6657 | 0.00674 | -0.0515 | 98.7685
4 | 0.7139 | 0.00697 | -0.0499 | 102.4247
4.5 | 0.7605 | 0.00733 | -0.0481 | 103.7517
5 | 0.8046 | 0.0079 | -0.0459 | 101.8481
5.5 | 0.8431 | 0.00894 | -0.0429 | 94.3065
6 | 0.8757 | 0.01047 | -0.0389 | 83.639
6.5 | 0.9175 | 0.01117 | -0.0362 | 82.1397
7 | 0.9613 | 0.01167 | -0.034 | 82.3736
7.5 | 1.0025 | 0.0124 | -0.0313 | 80.8468
8 | 1.0444 | 0.01306 | -0.0288 | 79.9694
8.5 | 1.0862 | 0.01373 | -0.0263 | 79.1114
9 | 1.1249 | 0.01462 | -0.0234 | 76.9425
9.5 | 1.1586 | 0.01586 | -0.0198 | 73.0517
10 | 1.1947 | 0.01683 | -0.0166 | 70.9863
10.5 | 1.2273 | 0.01796 | -0.013 | 68.3352
11 | 1.2413 | 0.02003 | -0.0067 | 61.972
11.5 | 1.2557 | 0.02154 | -0.0004 | 58.2962
12 | 1.27 | 0.02335 | 0.0049 | 54.3897
12.5 | 1.2787 | 0.02586 | 0.0096 | 49.447
13 | 1.2886 | 0.02874 | 0.0129 | 44.8365
13.5 | 1.3021 | 0.03177 | 0.0146 | 40.9852
14 | 1.3048 | 0.03639 | 0.0153 | 35.856
14.5 | 1.2972 | 0.04291 | 0.0144 | 30.2307
15 | 1.2828 | 0.05076 | 0.0126 | 25.2719
15.5 | 1.2603 | 0.05995 | 0.01 | 21.0225
16 | 1.2425 | 0.06912 | 0.0067 | 17.976
16.5 | 1.2066 | 0.08142 | 0.002 | 14.8195
17 | 1.187 | 0.09211 | -0.0028 | 12.8868
17.5 | 1.1586 | 0.10478 | -0.0087 | 11.0575
18 | 1.1272 | 0.11867 | -0.0155 | 9.4986
18.5 | 1.0927 | 0.13426 | -0.0236 | 8.1387
19 | 1.0523 | 0.15251 | -0.0336 | 6.8999

## 43. Re 1M Mach 0.10 (1)
BIGFOIL.COM POLAR EXPORT
Ritz 2-30-10
Ritz 2-30-10 |  |  |  | Cl Max: | 1.152 | at alpha= | 10.5 | deg
JavaFoil+Calcfoil stall+Eppler ext transition |  |  |  | L/D Max: | 99.69 | at alpha= | 4 | deg
Re: | 1000000 |  |  | Cd Min: | 0.00568 | at alpha= | 1 | deg
Mach: | 0.1 |  |  | Cl=0 at alpha= | -1.6 | deg
|  |  |  | @ Cl=0.1, Cd= | 0.0086647
|  |  |  | @ Cl=0.4, Cd= | 0.0059153
|  |  |  | @ Cl=0.6, Cd= | 0.0063167
alpha (deg) | Cl | Cd | Cm | Cl/Cd
-12.5 | -0.588 | 0.09561 | -0.008 | -6.153
-12 | -0.601 | 0.08921 | -0.009 | -6.734
-11.5 | -0.61 | 0.0837 | -0.009 | -7.287
-11 | -0.615 | 0.07687 | -0.01 | -7.996
-10.5 | -0.615 | 0.07126 | -0.01 | -8.634
-10 | -0.611 | 0.06564 | -0.01 | -9.308
-9.5 | -0.602 | 0.06093 | -0.011 | -9.876
-9 | -0.587 | 0.05725 | -0.011 | -10.258
-8.5 | -0.567 | 0.05314 | -0.012 | -10.67
-8 | -0.547 | 0.0472 | -0.014 | -11.595
-7.5 | -0.632 | 0.01074 | -0.024 | -58.865
-7 | -0.592 | 0.01002 | -0.024 | -59.067
-6.5 | -0.548 | 0.00952 | -0.024 | -57.495
-6 | -0.5 | 0.0088 | -0.025 | -56.761
-5.5 | -0.363 | 0.03658 | -0.012 | -9.911
-5 | -0.319 | 0.03499 | -0.012 | -9.13
-4.5 | -0.275 | 0.03414 | -0.012 | -8.049
-4 | -0.283 | 0.00907 | -0.026 | -31.234
-3.5 | -0.225 | 0.00853 | -0.027 | -26.391
-3 | -0.166 | 0.00873 | -0.027 | -19.047
-2.5 | -0.107 | 0.00867 | -0.028 | -12.351
-2 | -0.048 | 0.00857 | -0.028 | -5.561
-1.5 | 0.012 | 0.00844 | -0.029 | 1.418
-1 | 0.072 | 0.00866 | -0.029 | 8.284
-0.5 | 0.132 | 0.00867 | -0.029 | 15.173
0 | 0.192 | 0.00831 | -0.03 | 23.113
0.5 | 0.252 | 0.00574 | -0.03 | 43.912
1 | 0.312 | 0.00568 | -0.031 | 54.857
1.5 | 0.372 | 0.00592 | -0.031 | 62.732
2 | 0.431 | 0.00591 | -0.032 | 72.984
2.5 | 0.491 | 0.00608 | -0.032 | 80.723
3 | 0.55 | 0.00615 | -0.033 | 89.526
3.5 | 0.61 | 0.00635 | -0.033 | 95.973
4 | 0.668 | 0.0067 | -0.033 | 99.69
4.5 | 0.726 | 0.00939 | -0.034 | 77.309
5 | 0.782 | 0.00986 | -0.034 | 79.358
5.5 | 0.837 | 0.01077 | -0.035 | 77.679
6 | 0.889 | 0.01155 | -0.035 | 77.001
6.5 | 0.939 | 0.01207 | -0.036 | 77.792
7 | 0.986 | 0.01268 | -0.036 | 77.765
7.5 | 1.03 | 0.01241 | -0.037 | 82.986
8 | 1.07 | 0.01313 | -0.037 | 81.54
8.5 | 1.099 | 0.01479 | -0.037 | 74.337
9 | 1.121 | 0.0152 | -0.038 | 73.775
9.5 | 1.139 | 0.01676 | -0.038 | 67.97
10 | 1.149 | 0.01791 | -0.038 | 64.171
10.5 | 1.152 | 0.01902 | -0.038 | 60.577
11 | 1.139 | 0.02083 | -0.038 | 54.68
11.5 | 0.947 | 0.07533 | -0.018 | 12.57
12 | 0.938 | 0.08002 | -0.018 | 11.727
12.5 | 0.923 | 0.08615 | -0.016 | 10.72
13 | 0.908 | 0.08998 | -0.019 | 10.092
13.5 | 0.887 | 0.09669 | -0.019 | 9.17
14 | 0.862 | 0.10444 | -0.019 | 8.257
14.5 | 0.835 | 0.10921 | -0.019 | 7.649
15 | 0.805 | 0.11612 | -0.019 | 6.931
15.5 | 0.77 | 0.12601 | -0.019 | 6.109

## 44. Re 1M Mach 0.10 (2)
BIGFOIL.COM POLAR EXPORT
Ritz 2-30-10
Ritz 2-30-10 |  |  |  | Cl Max: | 1.2893 | at alpha= | 13.5 | deg
XFOIL ncrit=9 |  |  |  | L/D Max: | 103.899 | at alpha= | 4.5 | deg
Re: | 1000000 |  |  | Cd Min: | 0.23625 | at alpha= | 20 | deg
Mach: | 0.1 |  |  | Cl=0 at alpha= | -1.8277 | deg
|  |  |  | @ Cl=0.1, Cd= | 0.0071096
|  |  |  | @ Cl=0.4, Cd= | 0.0060292
|  |  |  | @ Cl=0.6, Cd= | 0.0065477
alpha (deg) | Cl | Cd | Cm | Cl/Cd
-17 | -0.6056 | 0.19778 | 0.0206 | -3.062
-16.5 | -0.5929 | 0.19033 | 0.0171 | -3.1151
-16 | -0.5809 | 0.18351 | 0.0148 | -3.1655
-15.5 | -0.5672 | 0.17731 | 0.0122 | -3.1989
-15 | -0.5541 | 0.17087 | 0.0094 | -3.2428
-14.5 | -0.5436 | 0.16328 | 0.0064 | -3.3293
-14 | -0.539 | 0.15322 | 0.0017 | -3.5178
-13 | -0.9547 | 0.04101 | -0.0614 | -23.2797
-12.5 | -1.0023 | 0.03353 | -0.0578 | -29.8926
-12 | -1.0086 | 0.02906 | -0.0522 | -34.7075
-11.5 | -0.9921 | 0.02612 | -0.0478 | -37.9824
-11 | -0.9759 | 0.02294 | -0.0427 | -42.5414
-10.5 | -0.9515 | 0.02062 | -0.0381 | -46.1445
-10 | -0.9231 | 0.01877 | -0.0335 | -49.1795
-9.5 | -0.8983 | 0.01648 | -0.0283 | -54.5085
-9 | -0.8571 | 0.01524 | -0.0258 | -56.2402
-8.5 | -0.7917 | 0.01413 | -0.0281 | -56.0297
-8 | -0.726 | 0.01331 | -0.0304 | -54.5455
-7.5 | -0.6595 | 0.01271 | -0.0327 | -51.8883
-7 | -0.588 | 0.01272 | -0.0358 | -46.2264
-6.5 | -0.5237 | 0.01184 | -0.0379 | -44.2314
-6 | -0.4565 | 0.01158 | -0.0402 | -39.4214
-5.5 | -0.3918 | 0.01019 | -0.0423 | -38.4495
-5 | -0.3305 | 0.0095 | -0.0434 | -34.7895
-4.5 | -0.2744 | 0.00897 | -0.0431 | -30.5909
-4 | -0.2205 | 0.00842 | -0.0423 | -26.1876
-3.5 | -0.1686 | 0.00797 | -0.041 | -21.1543
-3 | -0.1172 | 0.00771 | -0.0397 | -15.201
-2.5 | -0.0668 | 0.00754 | -0.0381 | -8.8594
-2 | -0.0174 | 0.00746 | -0.0365 | -2.3324
-1.5 | 0.0331 | 0.0075 | -0.0352 | 4.4133
-1 | 0.0836 | 0.00737 | -0.034 | 11.3433
-0.5 | 0.1302 | 0.00663 | -0.0324 | 19.638
0 | 0.1793 | 0.00625 | -0.031 | 28.688
0.5 | 0.2197 | 0.00559 | -0.0275 | 39.3023
1 | 0.2805 | 0.0055 | -0.028 | 51
1.5 | 0.3693 | 0.00591 | -0.035 | 62.4873
2 | 0.4517 | 0.00623 | -0.0406 | 72.504
2.5 | 0.5281 | 0.00646 | -0.0451 | 81.7492
3 | 0.6183 | 0.00657 | -0.0526 | 94.1096
3.5 | 0.6694 | 0.00676 | -0.0516 | 99.0237
4 | 0.7179 | 0.00699 | -0.05 | 102.7039
4.5 | 0.7647 | 0.00736 | -0.0482 | 103.8995
5 | 0.8089 | 0.00795 | -0.0459 | 101.7484
5.5 | 0.8469 | 0.00906 | -0.0427 | 93.4768
6 | 0.8803 | 0.01053 | -0.0387 | 83.5992
6.5 | 0.9224 | 0.01123 | -0.036 | 82.1371
7 | 0.9662 | 0.01176 | -0.0336 | 82.1599
7.5 | 1.0079 | 0.01248 | -0.0309 | 80.7612
8 | 1.0488 | 0.01325 | -0.0281 | 79.1547
8.5 | 1.0906 | 0.01393 | -0.0255 | 78.2915
9 | 1.1298 | 0.0148 | -0.0225 | 76.3378
9.5 | 1.1632 | 0.01607 | -0.0187 | 72.3833
10 | 1.1979 | 0.01715 | -0.0151 | 69.8484
10.5 | 1.2285 | 0.01838 | -0.0111 | 66.839
11 | 1.234 | 0.02067 | -0.0032 | 59.7
11.5 | 1.251 | 0.02218 | 0.0024 | 56.4022
12 | 1.2634 | 0.02427 | 0.0076 | 52.056
12.5 | 1.27 | 0.02717 | 0.012 | 46.7427
13 | 1.2777 | 0.03055 | 0.0147 | 41.8232
13.5 | 1.2893 | 0.03411 | 0.0158 | 37.7983
14 | 1.2889 | 0.03952 | 0.0157 | 32.6139
14.5 | 1.2762 | 0.04705 | 0.0141 | 27.1243
15 | 1.2592 | 0.05545 | 0.0118 | 22.7087
15.5 | 1.2362 | 0.0651 | 0.0087 | 18.9892
16 | 1.2152 | 0.07502 | 0.0048 | 16.1983
16.5 | 1.1716 | 0.08901 | -0.0009 | 13.1626
17 | 1.1486 | 0.10083 | -0.0066 | 11.3915
17.5 | 1.1162 | 0.11487 | -0.0134 | 9.7171
19 | 1.0129 | 0.16493 | -0.0403 | 6.1414
20 | 0.8901 | 0.23625 | -0.0716 | 3.7676

## 45. Re 1M Mach 0.25 (1)
BIGFOIL.COM POLAR EXPORT
Ritz 2-30-10
Ritz 2-30-10 |  |  |  | Cl Max: | 1.116 | at alpha= | 9.5 | deg
JavaFoil+Calcfoil stall+Eppler ext transition |  |  |  | L/D Max: | 100.657 | at alpha= | 4 | deg
Re: | 1000000 |  |  | Cd Min: | 0.00574 | at alpha= | 1 | deg
Mach: | 0.25 |  |  | Cl=0 at alpha= | -1.5984 | deg
|  |  |  | @ Cl=0.1, Cd= | 0.0087703
|  |  |  | @ Cl=0.4, Cd= | 0.0059911
|  |  |  | @ Cl=0.6, Cd= | 0.12279
alpha (deg) | Cl | Cd | Cm | Cl/Cd
-14.5 | -0.12 | 0.13868 | -0.009 | -0.863
-14 | -0.218 | 0.13028 | -0.009 | -1.672
-13.5 | -0.283 | 0.12346 | -0.009 | -2.29
-13 | -0.34 | 0.1192 | -0.009 | -2.848
-12.5 | -0.391 | 0.10971 | -0.009 | -3.561
-12 | -0.436 | 0.09994 | -0.009 | -4.365
-11.5 | -0.475 | 0.09153 | -0.009 | -5.193
-11 | -0.508 | 0.08446 | -0.009 | -6.017
-10.5 | -0.534 | 0.07798 | -0.009 | -6.842
-10 | -0.551 | 0.07117 | -0.01 | -7.74
-9.5 | -0.561 | 0.0649 | -0.011 | -8.636
-9 | -0.559 | 0.06092 | -0.011 | -9.182
-8.5 | -0.549 | 0.05614 | -0.011 | -9.788
-8 | -0.534 | 0.05143 | -0.012 | -10.375
-7.5 | -0.515 | 0.04578 | -0.014 | -11.259
-7 | -0.497 | 0.03739 | -0.017 | -13.29
-6.5 | -0.554 | 0.0098 | -0.025 | -56.536
-6 | -0.508 | 0.00936 | -0.026 | -54.279
-5.5 | -0.37 | 0.03702 | -0.012 | -9.999
-5 | -0.327 | 0.03564 | -0.013 | -9.173
-4.5 | -0.282 | 0.03433 | -0.013 | -8.201
-4 | -0.235 | 0.03279 | -0.013 | -7.158
-3.5 | -0.231 | 0.00868 | -0.028 | -26.607
-3 | -0.171 | 0.00888 | -0.028 | -19.225
-2.5 | -0.11 | 0.00867 | -0.028 | -12.682
-2 | -0.049 | 0.00862 | -0.029 | -5.683
-1.5 | 0.012 | 0.00847 | -0.029 | 1.451
-1 | 0.074 | 0.00883 | -0.03 | 8.347
-0.5 | 0.135 | 0.00869 | -0.03 | 15.56
0 | 0.197 | 0.00835 | -0.031 | 23.643
0.5 | 0.259 | 0.0058 | -0.031 | 44.657
1 | 0.32 | 0.00574 | -0.032 | 55.825
1.5 | 0.382 | 0.006 | -0.032 | 63.642
2 | 0.443 | 0.00597 | -0.032 | 74.235
2.5 | 0.504 | 0.00616 | -0.033 | 81.947
3 | 0.565 | 0.00621 | -0.033 | 91.102
3.5 | 0.626 | 0.00643 | -0.034 | 97.372
4 | 0.686 | 0.00682 | -0.034 | 100.657
4.5 | 0.746 | 0.00968 | -0.035 | 77.003
5 | 0.803 | 0.01009 | -0.035 | 79.536
5.5 | 0.858 | 0.01125 | -0.036 | 76.273
6 | 0.911 | 0.01207 | -0.036 | 75.468
6.5 | 0.96 | 0.01254 | -0.037 | 76.541
7 | 1.006 | 0.01324 | -0.037 | 75.969
7.5 | 1.047 | 0.01403 | -0.038 | 74.628
8 | 1.077 | 0.01472 | -0.038 | 73.156
8.5 | 1.099 | 0.01574 | -0.038 | 69.796
9 | 1.113 | 0.0168 | -0.038 | 66.215
9.5 | 1.116 | 0.01811 | -0.039 | 61.633
10 | 1.106 | 0.01969 | -0.039 | 56.161
10.5 | 0.905 | 0.0683 | -0.019 | 13.249
11 | 0.883 | 0.07327 | -0.016 | 12.046
11.5 | 0.857 | 0.07784 | -0.019 | 11.01
12 | 0.818 | 0.08497 | -0.017 | 9.629
12.5 | 0.773 | 0.09094 | -0.017 | 8.503
13 | 0.721 | 0.09888 | -0.017 | 7.29
13.5 | 0.662 | 0.10623 | -0.017 | 6.231
14 | 0.597 | 0.11328 | -0.017 | 5.271
14.5 | 0.528 | 0.12279 | -0.017 | 4.296

## 46. Re 1M Mach 0.25 (2)
BIGFOIL.COM POLAR EXPORT
Ritz 2-30-10
Ritz 2-30-10 |  |  |  | Cl Max: | 1.2147 | at alpha= | 12 | deg
XFOIL ncrit=9 |  |  |  | L/D Max: | 103.579 | at alpha= | 4.5 | deg
Re: | 1000000 |  |  | Cd Min: | 0.15636 | at alpha= | -14 | deg
Mach: | 0.25 |  |  | Cl=0 at alpha= | -1.8162 | deg
|  |  |  | @ Cl=0.1, Cd= | 0.0073667
|  |  |  | @ Cl=0.4, Cd= | 0.0060996
|  |  |  | @ Cl=0.6, Cd= | 0.0066264
alpha (deg) | Cl | Cd | Cm | Cl/Cd
-14 | -0.5352 | 0.15636 | 0.002 | -3.4229
-13.5 | -0.5295 | 0.14775 | -0.0007 | -3.5838
-13 | -0.5166 | 0.14179 | -0.0024 | -3.6434
-12.5 | -0.5139 | 0.1321 | -0.0058 | -3.8902
-12 | -0.5114 | 0.12363 | -0.0085 | -4.1365
-11.5 | -0.5148 | 0.11334 | -0.0124 | -4.5421
-11 | -0.7086 | 0.06626 | -0.0382 | -10.6942
-10.5 | -0.7696 | 0.04707 | -0.0552 | -16.3501
-10 | -0.8464 | 0.03211 | -0.051 | -26.3594
-9.5 | -0.8664 | 0.02501 | -0.0429 | -34.6421
-9 | -0.8667 | 0.01999 | -0.0347 | -43.3567
-8.5 | -0.8147 | 0.01706 | -0.0343 | -47.755
-8 | -0.7486 | 0.01506 | -0.0359 | -49.7078
-7.5 | -0.6808 | 0.01384 | -0.0375 | -49.1908
-6.5 | -0.5406 | 0.01239 | -0.0414 | -43.632
-6 | -0.4694 | 0.01191 | -0.0437 | -39.4123
-5.5 | -0.4033 | 0.01077 | -0.0451 | -37.4466
-5 | -0.3412 | 0.00985 | -0.0457 | -34.6396
-4.5 | -0.2825 | 0.00921 | -0.0454 | -30.6732
-4 | -0.2269 | 0.00867 | -0.0443 | -26.1707
-3.5 | -0.1742 | 0.00813 | -0.0426 | -21.4268
-3 | -0.1216 | 0.00786 | -0.041 | -15.4707
-2.5 | -0.07 | 0.00773 | -0.0392 | -9.0556
-2 | -0.0193 | 0.00763 | -0.0374 | -2.5295
-1.5 | 0.0332 | 0.00765 | -0.0361 | 4.3399
-1 | 0.0863 | 0.00756 | -0.035 | 11.4153
-0.5 | 0.1352 | 0.00687 | -0.0334 | 19.6798
0 | 0.1855 | 0.00645 | -0.0319 | 28.7597
0.5 | 0.2267 | 0.00579 | -0.0283 | 39.1537
1 | 0.2825 | 0.00559 | -0.0273 | 50.5367
1.5 | 0.376 | 0.00601 | -0.0348 | 62.5624
2 | 0.4617 | 0.00633 | -0.0406 | 72.9384
2.5 | 0.5426 | 0.00652 | -0.0455 | 83.2209
3 | 0.6343 | 0.00669 | -0.0528 | 94.8132
3.5 | 0.6895 | 0.00689 | -0.0522 | 100.0726
4 | 0.7394 | 0.00716 | -0.0504 | 103.2682
4.5 | 0.7872 | 0.0076 | -0.0482 | 103.5789
5 | 0.8314 | 0.00833 | -0.0454 | 99.8079
5.5 | 0.8676 | 0.00969 | -0.0415 | 89.5356
6 | 0.905 | 0.0109 | -0.0375 | 83.0275
6.5 | 0.949 | 0.01157 | -0.0344 | 82.0225
7 | 0.9905 | 0.01243 | -0.031 | 79.6862
7.5 | 1.0353 | 0.01302 | -0.0281 | 79.5161
8 | 1.0771 | 0.01385 | -0.0247 | 77.769
8.5 | 1.1149 | 0.01494 | -0.0206 | 74.6252
9 | 1.1472 | 0.01634 | -0.0158 | 70.2081
9.5 | 1.1791 | 0.01765 | -0.011 | 66.8045
10 | 1.2028 | 0.01925 | -0.0052 | 62.4831
10.5 | 1.2104 | 0.02115 | 0.0029 | 57.2293
11 | 1.2072 | 0.02427 | 0.0104 | 49.7404
11.5 | 1.2143 | 0.02745 | 0.0149 | 44.2368
12 | 1.2147 | 0.0319 | 0.0179 | 38.0784
12.5 | 1.2099 | 0.03771 | 0.0188 | 32.0843
13 | 1.2007 | 0.04488 | 0.0178 | 26.7536
13.5 | 1.1954 | 0.05217 | 0.0155 | 22.9136
14 | 1.1734 | 0.06186 | 0.012 | 18.9686
14.5 | 1.1553 | 0.07172 | 0.0076 | 16.1085
15 | 1.1238 | 0.08397 | 0.0022 | 13.3834
15.5 | 1.084 | 0.09849 | -0.0047 | 11.0062
16 | 1.057 | 0.11182 | -0.0115 | 9.4527
16.5 | 1.0168 | 0.12865 | -0.0202 | 7.9036
17 | 0.9722 | 0.1481 | -0.0305 | 6.5645

## 47. Re 1M Mach 0.50 (1)
BIGFOIL.COM POLAR EXPORT
Ritz 2-30-10
Ritz 2-30-10 |  |  |  | Cl Max: | 1.177 | at alpha= | 20 | deg
JavaFoil+Calcfoil stall+Eppler ext transition |  |  |  | L/D Max: | 100.356 | at alpha= | 3.5 | deg
Re: | 1000000 |  |  | Cd Min: | 0.00609 | at alpha= | 0.5 | deg
Mach: | 0.5 |  |  | Cl=0 at alpha= | -1.6015 | deg
|  |  |  | @ Cl=0.1, Cd= | 0.0087291
|  |  |  | @ Cl=0.4, Cd= | 0.006403
|  |  |  | @ Cl=0.6, Cd= | 0.0066897
alpha (deg) | Cl | Cd | Cm | Cl/Cd
-20 | -1.002 | 0.1969 | -0.01 | -5.091
-19.5 | -0.976 | 0.19141 | -0.011 | -5.101
-19 | -0.95 | 0.22008 | -0.011 | -4.317
-18.5 | -0.924 | 0.18256 | -0.011 | -5.06
-18 | -0.897 | 0.17521 | -0.011 | -5.122
-17.5 | -0.871 | 0.17078 | -0.011 | -5.099
-17 | -0.844 | 0.16617 | -0.011 | -5.082
-16.5 | -0.818 | 0.1624 | -0.012 | -5.036
-16 | -0.79 | 0.16124 | -0.011 | -4.898
-15.5 | -0.762 | 0.153 | -0.011 | -4.98
-15 | -0.735 | 0.14838 | -0.011 | -4.953
-14.5 | -0.707 | 0.14021 | -0.011 | -5.04
-14 | -0.679 | 0.13459 | -0.011 | -5.046
-13.5 | -0.652 | 0.13013 | -0.011 | -5.011
-13 | -0.625 | 0.12455 | -0.011 | -5.02
-12.5 | -0.598 | 0.12094 | -0.011 | -4.947
-12 | -0.57 | 0.11598 | -0.011 | -4.917
-11.5 | -0.543 | 0.10796 | -0.011 | -5.031
-11 | -0.516 | 0.10402 | -0.011 | -4.961
-10.5 | -0.489 | 0.10158 | -0.011 | -4.813
-10 | -0.462 | 0.09796 | -0.012 | -4.713
-9.5 | -0.434 | 0.09495 | -0.012 | -4.576
-9 | -0.407 | 0.09122 | -0.012 | -4.464
-8.5 | -0.379 | 0.08891 | -0.012 | -4.267
-8 | -0.352 | 0.0818 | -0.011 | -4.301
-7.5 | -0.324 | 0.06478 | -0.011 | -5.007
-7 | -0.297 | 0.05781 | -0.011 | -5.137
-6.5 | -0.27 | 0.05248 | -0.012 | -5.142
-6 | -0.396 | 0.04595 | -0.013 | -8.623
-5.5 | -0.387 | 0.04106 | -0.015 | -9.43
-5 | -0.353 | 0.03767 | -0.014 | -9.362
-4.5 | -0.309 | 0.03545 | -0.014 | -8.705
-4 | -0.259 | 0.03319 | -0.014 | -7.814
-3.5 | -0.207 | 0.03254 | -0.015 | -6.364
-3 | -0.153 | 0.03131 | -0.015 | -4.902
-2.5 | -0.123 | 0.00904 | -0.032 | -13.568
-2 | -0.055 | 0.00886 | -0.032 | -6.166
-1.5 | 0.014 | 0.0088 | -0.033 | 1.561
-1 | 0.082 | 0.00863 | -0.033 | 9.536
-0.5 | 0.151 | 0.00901 | -0.034 | 16.775
0 | 0.221 | 0.00897 | -0.034 | 24.599
0.5 | 0.289 | 0.00609 | -0.035 | 47.513
1 | 0.358 | 0.00619 | -0.035 | 57.819
1.5 | 0.427 | 0.00654 | -0.036 | 65.217
2 | 0.495 | 0.00659 | -0.036 | 75.155
2.5 | 0.563 | 0.00657 | -0.037 | 85.787
3 | 0.631 | 0.00679 | -0.037 | 93.001
3.5 | 0.699 | 0.00696 | -0.038 | 100.356
4 | 0.765 | 0.01001 | -0.038 | 76.426
4.5 | 0.83 | 0.01068 | -0.039 | 77.722
5 | 0.89 | 0.01125 | -0.039 | 79.132
5.5 | 0.945 | 0.01318 | -0.04 | 71.742
6 | 0.992 | 0.01418 | -0.04 | 69.947
6.5 | 1.014 | 0.01547 | -0.041 | 65.522
7 | 1.017 | 0.0167 | -0.041 | 60.92
7.5 | 0.961 | 0.01819 | -0.041 | 52.828
8 | 0.527 | 0.05485 | -0.02 | 9.611
8.5 | 0.552 | 0.06686 | -0.016 | 8.253
9 | 0.579 | 0.08276 | -0.017 | 6.997
9.5 | 0.607 | 0.07004 | -0.019 | 8.668
10 | 0.633 | 0.08645 | -0.018 | 7.322
10.5 | 0.661 | 0.10398 | -0.02 | 6.354
11 | 0.688 | 0.10437 | -0.02 | 6.589
11.5 | 0.714 | 0.10798 | -0.021 | 6.615
12 | 0.741 | 0.11299 | -0.021 | 6.557
12.5 | 0.768 | 0.12188 | -0.022 | 6.305
13 | 0.795 | 0.12124 | -0.023 | 6.556
13.5 | 0.821 | 0.12549 | -0.023 | 6.544
14 | 0.848 | 0.13184 | -0.023 | 6.43
14.5 | 0.875 | 0.13854 | -0.024 | 6.316
15 | 0.903 | 0.1466 | -0.026 | 6.158
15.5 | 0.929 | 0.1499 | -0.026 | 6.198
16 | 0.956 | 0.15693 | -0.027 | 6.091
16.5 | 0.986 | 0.16716 | -0.029 | 5.899
17 | 1.012 | 0.16871 | -0.029 | 5.998
17.5 | 1.04 | 0.17783 | -0.031 | 5.848
18 | 1.067 | 0.18359 | -0.031 | 5.813
18.5 | 1.093 | 0.18637 | -0.032 | 5.865
19 | 1.119 | 0.19181 | -0.032 | 5.835
19.5 | 1.146 | 0.20027 | -0.033 | 5.722
20 | 1.177 | 0.20769 | -0.035 | 5.668

## 48. Re 1M Mach 0.50 (2)
BIGFOIL.COM POLAR EXPORT
Ritz 2-30-10
Ritz 2-30-10 |  |  |  | Cl Max: | 1.1042 | at alpha= | 7.5 | deg
XFOIL ncrit=9 |  |  |  | L/D Max: | 103.828 | at alpha= | 4 | deg
Re: | 1000000 |  |  | Cd Min: | 0.26443 | at alpha= | -20 | deg
Mach: | 0.5 |  |  | Cl=0 at alpha= | -1.7825 | deg
|  |  |  | @ Cl=0.1, Cd= | 0.0080837
|  |  |  | @ Cl=0.4, Cd= | 0.0062919
|  |  |  | @ Cl=0.6, Cd= | 0.0069068
alpha (deg) | Cl | Cd | Cm | Cl/Cd
-20 | -0.7651 | 0.26443 | 0.0528 | -2.8934
-19.5 | -0.7446 | 0.25664 | 0.049 | -2.9013
-19 | -0.7235 | 0.24948 | 0.0447 | -2.9
-18.5 | -0.7026 | 0.24167 | 0.0404 | -2.9073
-18 | -0.6817 | 0.23371 | 0.036 | -2.9169
-17.5 | -0.6613 | 0.22464 | 0.0309 | -2.9438
-17 | -0.6423 | 0.21631 | 0.0263 | -2.9693
-16.5 | -0.6232 | 0.20817 | 0.022 | -2.9937
-16 | -0.603 | 0.20149 | 0.0197 | -2.9927
-15.5 | -0.5837 | 0.19388 | 0.016 | -3.0106
-15 | -0.5659 | 0.18511 | 0.0114 | -3.0571
-14.5 | -0.5505 | 0.17663 | 0.0071 | -3.1167
-14 | -0.5335 | 0.16906 | 0.0049 | -3.1557
-13.5 | -0.5169 | 0.16181 | 0.0019 | -3.1945
-13 | -0.5013 | 0.15436 | -0.001 | -3.2476
-12.5 | -0.4878 | 0.14653 | -0.0041 | -3.329
-12 | -0.4808 | 0.13669 | -0.0075 | -3.5174
-11.5 | -0.4743 | 0.12743 | -0.011 | -3.722
-11 | -0.4651 | 0.11981 | -0.0136 | -3.882
-10.5 | -0.4611 | 0.11091 | -0.017 | -4.1574
-10 | -0.4618 | 0.10115 | -0.0207 | -4.5655
-9.5 | -0.4622 | 0.09262 | -0.0242 | -4.9903
-9 | -0.4641 | 0.08408 | -0.0279 | -5.5197
-8.5 | -0.4679 | 0.07572 | -0.0317 | -6.1793
-8 | -0.4803 | 0.06652 | -0.0363 | -7.2204
-7.5 | -0.5071 | 0.05669 | -0.0422 | -8.9451
-7 | -0.5421 | 0.04653 | -0.047 | -11.6505
-6.5 | -0.5374 | 0.02943 | -0.0602 | -18.2603
-6 | -0.5054 | 0.01858 | -0.0626 | -27.2013
-5.5 | -0.4424 | 0.01404 | -0.0618 | -31.51
-5 | -0.3758 | 0.01243 | -0.0597 | -30.2333
-4.5 | -0.316 | 0.01069 | -0.0568 | -29.5603
-4 | -0.2564 | 0.00978 | -0.0536 | -26.2168
-3.5 | -0.1996 | 0.00908 | -0.0501 | -21.9824
-3 | -0.1438 | 0.00863 | -0.0467 | -16.6628
-2.5 | -0.0863 | 0.00845 | -0.0439 | -10.213
-2 | -0.0264 | 0.00833 | -0.0418 | -3.1693
-1.5 | 0.0343 | 0.00816 | -0.0402 | 4.2034
-1 | 0.0965 | 0.00809 | -0.0389 | 11.9283
-0.5 | 0.1572 | 0.00798 | -0.0376 | 19.6992
0 | 0.2094 | 0.00721 | -0.0351 | 29.043
0.5 | 0.2643 | 0.0068 | -0.0328 | 38.8676
1 | 0.3106 | 0.00623 | -0.0283 | 49.8555
1.5 | 0.4117 | 0.0063 | -0.0349 | 65.3492
2 | 0.5065 | 0.00666 | -0.0404 | 76.0511
2.5 | 0.605 | 0.00692 | -0.0466 | 87.4277
3 | 0.7035 | 0.00719 | -0.0528 | 97.8442
3.5 | 0.778 | 0.00753 | -0.0538 | 103.3201
4 | 0.8327 | 0.00802 | -0.0506 | 103.8279
4.5 | 0.882 | 0.00888 | -0.0464 | 99.3243
5 | 0.9192 | 0.01045 | -0.0404 | 87.9617
5.5 | 0.9615 | 0.0116 | -0.0346 | 82.8879
6 | 1.0064 | 0.01258 | -0.0289 | 80
6.5 | 1.0458 | 0.01382 | -0.0222 | 75.6729
7 | 1.0805 | 0.01522 | -0.0147 | 70.9921
7.5 | 1.1042 | 0.01698 | -0.0057 | 65.0294
8 | 1.1003 | 0.01939 | 0.0063 | 56.7457
8.5 | 1.0953 | 0.02303 | 0.0151 | 47.5597
9 | 1.0883 | 0.02823 | 0.0202 | 38.5512
9.5 | 1.0797 | 0.03495 | 0.0217 | 30.8927
10 | 1.0618 | 0.04358 | 0.0203 | 24.3644
10.5 | 1.0394 | 0.05334 | 0.0166 | 19.4863
11 | 1.0078 | 0.06454 | 0.012 | 15.6151
11.5 | 0.9785 | 0.07616 | 0.0064 | 12.848
12 | 0.9467 | 0.08911 | -0.0003 | 10.6239
12.5 | 0.9176 | 0.10258 | -0.0073 | 8.9452

## 49. Re 2M Mach 0.00 (1)
BIGFOIL.COM POLAR EXPORT
Ritz 2-30-10
Ritz 2-30-10 |  |  |  | Cl Max: | 1.168 | at alpha= | 10.5 | deg
JavaFoil+Calcfoil stall+Eppler ext transition |  |  |  | L/D Max: | 112.64 | at alpha= | 4 | deg
Re: | 2000000 |  |  | Cd Min: | 0.00504 | at alpha= | 1 | deg
Mach: | 0 |  |  | Cl=0 at alpha= | -1.6017 | deg
|  |  |  | @ Cl=0.1, Cd= | 0.0076917
|  |  |  | @ Cl=0.4, Cd= | 0.0052619
|  |  |  | @ Cl=0.6, Cd= | 0.0055168
alpha (deg) | Cl | Cd | Cm | Cl/Cd
-13.5 | -0.586 | 0.10005 | -0.009 | -5.858
-13 | -0.6 | 0.09354 | -0.009 | -6.415
-12.5 | -0.612 | 0.08805 | -0.01 | -6.947
-12 | -0.62 | 0.08258 | -0.01 | -7.513
-11.5 | -0.626 | 0.07653 | -0.01 | -8.18
-11 | -0.628 | 0.07156 | -0.01 | -8.776
-10.5 | -0.626 | 0.06675 | -0.011 | -9.382
-10 | -0.623 | 0.05992 | -0.013 | -10.404
-9.5 | -0.614 | 0.05498 | -0.013 | -11.16
-9 | -0.6 | 0.04992 | -0.014 | -12.016
-8.5 | -0.701 | 0.01028 | -0.023 | -68.162
-8 | -0.669 | 0.00893 | -0.023 | -74.883
-7.5 | -0.632 | 0.00916 | -0.024 | -69.01
-7 | -0.591 | 0.00872 | -0.024 | -67.749
-6.5 | -0.546 | 0.00912 | -0.024 | -59.869
-6 | -0.498 | 0.00852 | -0.025 | -58.465
-5.5 | -0.447 | 0.0068 | -0.025 | -65.78
-5 | -0.394 | 0.00837 | -0.026 | -47.082
-4.5 | -0.339 | 0.0082 | -0.026 | -41.312
-4 | -0.282 | 0.00844 | -0.026 | -33.395
-3.5 | -0.224 | 0.00794 | -0.027 | -28.229
-3 | -0.165 | 0.00775 | -0.027 | -21.343
-2.5 | -0.107 | 0.00763 | -0.028 | -13.974
-2 | -0.047 | 0.00758 | -0.028 | -6.262
-1.5 | 0.012 | 0.00742 | -0.028 | 1.606
-1 | 0.071 | 0.00774 | -0.029 | 9.226
-0.5 | 0.131 | 0.00764 | -0.029 | 17.149
0 | 0.191 | 0.00738 | -0.03 | 25.874
0.5 | 0.251 | 0.00602 | -0.03 | 41.641
1 | 0.31 | 0.00504 | -0.031 | 61.558
1.5 | 0.37 | 0.00515 | -0.031 | 71.869
2 | 0.429 | 0.00537 | -0.031 | 79.931
2.5 | 0.488 | 0.0054 | -0.032 | 90.388
3 | 0.548 | 0.00527 | -0.032 | 103.857
3.5 | 0.607 | 0.00555 | -0.033 | 109.201
4 | 0.665 | 0.0059 | -0.033 | 112.64
4.5 | 0.722 | 0.00812 | -0.034 | 88.97
5 | 0.778 | 0.00854 | -0.034 | 91.145
5.5 | 0.833 | 0.00947 | -0.035 | 87.907
6 | 0.885 | 0.01 | -0.035 | 88.495
6.5 | 0.935 | 0.01051 | -0.036 | 88.985
7 | 0.983 | 0.01105 | -0.036 | 88.936
7.5 | 1.027 | 0.01081 | -0.036 | 95.004
8 | 1.067 | 0.01144 | -0.037 | 93.337
8.5 | 1.103 | 0.01204 | -0.037 | 91.644
9 | 1.132 | 0.01233 | -0.038 | 91.848
9.5 | 1.148 | 0.01439 | -0.038 | 79.771
10 | 1.16 | 0.01537 | -0.038 | 75.47
10.5 | 1.168 | 0.01585 | -0.039 | 73.706
11 | 1.168 | 0.01703 | -0.039 | 68.601
11.5 | 1.162 | 0.01839 | -0.039 | 63.162
12 | 1.14 | 0.02103 | -0.039 | 54.196
12.5 | 1.113 | 0.02438 | -0.039 | 45.651
13 | 1.085 | 0.02812 | -0.039 | 38.591
13.5 | 1.032 | 0.03815 | -0.037 | 27.047
14 | 0.925 | 0.08022 | -0.03 | 11.536
14.5 | 0.907 | 0.08085 | -0.031 | 11.223
15 | 0.85 | 0.10574 | -0.024 | 8.034
15.5 | 0.815 | 0.11541 | -0.022 | 7.063

## 50. Re 2M Mach 0.00 (2)
BIGFOIL.COM POLAR EXPORT
Ritz 2-30-10
Ritz 2-30-10 |  |  |  | Cl Max: | 1.4391 | at alpha= | 14 | deg
XFOIL ncrit=9 |  |  |  | L/D Max: | 108.706 | at alpha= | 4 | deg
Re: | 2000000 |  |  | Cd Min: | 0.12288 | at alpha= | -15.5 | deg
Mach: | 0 |  |  | Cl=0 at alpha= | -1.7637 | deg
|  |  |  | @ Cl=0.1, Cd= | 0.0068135
|  |  |  | @ Cl=0.4, Cd= | 0.0049165
|  |  |  | @ Cl=0.6, Cd= | 0.0057059
alpha (deg) | Cl | Cd | Cm | Cl/Cd
-15.5 | -0.7631 | 0.12288 | -0.0054 | -6.2101
-15 | -1.1568 | 0.03697 | -0.0644 | -31.2902
-14.5 | -1.1758 | 0.03168 | -0.0622 | -37.1149
-14 | -1.1732 | 0.02913 | -0.0567 | -40.2746
-13.5 | -1.1802 | 0.02452 | -0.0506 | -48.1321
-13 | -1.164 | 0.0215 | -0.0459 | -54.1395
-12.5 | -1.1354 | 0.01964 | -0.0421 | -57.8106
-12 | -1.1043 | 0.01808 | -0.0384 | -61.0785
-11.5 | -1.0709 | 0.01687 | -0.0347 | -63.4795
-11 | -1.0385 | 0.01564 | -0.0307 | -66.4003
-10.5 | -0.983 | 0.01447 | -0.0315 | -67.9337
-10 | -0.9216 | 0.01348 | -0.0333 | -68.368
-9.5 | -0.862 | 0.01205 | -0.0349 | -71.5353
-9 | -0.805 | 0.01121 | -0.0355 | -71.8109
-8.5 | -0.7432 | 0.01035 | -0.0371 | -71.8068
-8 | -0.679 | 0.00966 | -0.0392 | -70.2899
-7.5 | -0.617 | 0.00927 | -0.0406 | -66.5588
-7 | -0.5527 | 0.00912 | -0.0425 | -60.6031
-6.5 | -0.4934 | 0.00877 | -0.0432 | -56.26
-6 | -0.4373 | 0.00835 | -0.0433 | -52.3713
-5.5 | -0.3834 | 0.00811 | -0.0427 | -47.275
-5 | -0.331 | 0.00794 | -0.0418 | -41.6877
-4.5 | -0.2812 | 0.00763 | -0.0403 | -36.8545
-4 | -0.2315 | 0.00734 | -0.0388 | -31.5395
-3.5 | -0.1814 | 0.00723 | -0.0374 | -25.0899
-3 | -0.1309 | 0.00721 | -0.0362 | -18.1553
-2.5 | -0.0786 | 0.00717 | -0.0353 | -10.9623
-2 | -0.025 | 0.00709 | -0.0347 | -3.5261
-1.5 | 0.0279 | 0.00686 | -0.034 | 4.0671
-1 | 0.0819 | 0.00681 | -0.0335 | 12.0264
-0.5 | 0.134 | 0.00682 | -0.0327 | 19.6481
0 | 0.1837 | 0.00636 | -0.0316 | 28.8836
0.5 | 0.2339 | 0.00597 | -0.0306 | 39.1792
1 | 0.2835 | 0.00561 | -0.0293 | 50.5348
1.5 | 0.329 | 0.00512 | -0.027 | 64.2578
2 | 0.3772 | 0.00486 | -0.025 | 77.6132
2.5 | 0.4498 | 0.00504 | -0.0286 | 89.246
3 | 0.5153 | 0.00532 | -0.0306 | 96.8609
3.5 | 0.5853 | 0.00562 | -0.0338 | 104.1459
4 | 0.6555 | 0.00603 | -0.0372 | 108.7065
4.5 | 0.7129 | 0.00656 | -0.0378 | 108.6738
5 | 0.7712 | 0.00742 | -0.0389 | 103.9353
5.5 | 0.8282 | 0.00873 | -0.0401 | 94.8683
6 | 0.892 | 0.00916 | -0.0421 | 97.3799
6.5 | 0.9418 | 0.00966 | -0.0411 | 97.4948
7 | 0.986 | 0.00999 | -0.0389 | 98.6987
7.5 | 1.0284 | 0.0105 | -0.0364 | 97.9429
8 | 1.0712 | 0.011 | -0.034 | 97.3818
8.5 | 1.1126 | 0.01164 | -0.0314 | 95.5842
9 | 1.1537 | 0.0123 | -0.0287 | 93.7967
9.5 | 1.1933 | 0.01306 | -0.0259 | 91.3706
10 | 1.2333 | 0.0138 | -0.0232 | 89.3696
10.5 | 1.27 | 0.01476 | -0.0201 | 86.0434
11 | 1.303 | 0.01593 | -0.0165 | 81.7954
11.5 | 1.3382 | 0.01686 | -0.0134 | 79.3713
12 | 1.3702 | 0.01788 | -0.0098 | 76.6331
12.5 | 1.3919 | 0.01907 | -0.0046 | 72.989
13 | 1.4123 | 0.02036 | 0.0004 | 69.3664
13.5 | 1.4304 | 0.02203 | 0.0048 | 64.9296
14 | 1.4391 | 0.02457 | 0.0091 | 58.5714
14.5 | 1.4259 | 0.02949 | 0.0129 | 48.352
15 | 1.4304 | 0.03378 | 0.0138 | 42.3446
15.5 | 1.4255 | 0.03987 | 0.0131 | 35.7537
16 | 1.4182 | 0.0469 | 0.0112 | 30.2388
16.5 | 1.409 | 0.05447 | 0.0087 | 25.8674
17 | 1.3931 | 0.06336 | 0.0054 | 21.9871
17.5 | 1.3642 | 0.07436 | 0.0011 | 18.3459
18 | 1.3315 | 0.08646 | -0.004 | 15.4002
18.5 | 1.3004 | 0.09886 | -0.0093 | 13.154
19 | 1.2662 | 0.11223 | -0.0153 | 11.2822

## 51. Re 2M Mach 0.10 (1)
BIGFOIL.COM POLAR EXPORT
Ritz 2-30-10
Ritz 2-30-10 |  |  |  | Cl Max: | 1.161 | at alpha= | 10.5 | deg
JavaFoil+Calcfoil stall+Eppler ext transition |  |  |  | L/D Max: | 113.467 | at alpha= | 4 | deg
Re: | 2000000 |  |  | Cd Min: | 0.00509 | at alpha= | 1 | deg
Mach: | 0.1 |  |  | Cl=0 at alpha= | -1.6 | deg
|  |  |  | @ Cl=0.1, Cd= | 0.007726
|  |  |  | @ Cl=0.4, Cd= | 0.0053878
|  |  |  | @ Cl=0.6, Cd= | 0.0055033
alpha (deg) | Cl | Cd | Cm | Cl/Cd
-13 | -0.575 | 0.09522 | -0.009 | -6.035
-12.5 | -0.59 | 0.08923 | -0.01 | -6.61
-12 | -0.602 | 0.08378 | -0.01 | -7.186
-11.5 | -0.611 | 0.07742 | -0.01 | -7.888
-11 | -0.616 | 0.07252 | -0.01 | -8.49
-10.5 | -0.617 | 0.06744 | -0.011 | -9.143
-10 | -0.613 | 0.0623 | -0.011 | -9.84
-9.5 | -0.608 | 0.05571 | -0.013 | -10.92
-9 | -0.596 | 0.05016 | -0.014 | -11.885
-8.5 | -0.582 | 0.04303 | -0.016 | -13.523
-8 | -0.668 | 0.00966 | -0.023 | -69.185
-7.5 | -0.632 | 0.00916 | -0.024 | -69.059
-7 | -0.592 | 0.0088 | -0.024 | -67.28
-6.5 | -0.548 | 0.00919 | -0.024 | -59.583
-6 | -0.5 | 0.00856 | -0.025 | -58.356
-5.5 | -0.449 | 0.00683 | -0.025 | -65.735
-5 | -0.396 | 0.00845 | -0.026 | -46.849
-4.5 | -0.34 | 0.00822 | -0.026 | -41.367
-4 | -0.283 | 0.00847 | -0.026 | -33.442
-3.5 | -0.225 | 0.00791 | -0.027 | -28.469
-3 | -0.166 | 0.00781 | -0.027 | -21.288
-2.5 | -0.107 | 0.00768 | -0.028 | -13.941
-2 | -0.048 | 0.00758 | -0.028 | -6.288
-1.5 | 0.012 | 0.00746 | -0.029 | 1.604
-1 | 0.072 | 0.00774 | -0.029 | 9.264
-0.5 | 0.132 | 0.00771 | -0.029 | 17.071
0 | 0.192 | 0.00744 | -0.03 | 25.795
0.5 | 0.252 | 0.00607 | -0.03 | 41.484
1 | 0.312 | 0.00509 | -0.031 | 61.307
1.5 | 0.372 | 0.00544 | -0.031 | 68.303
2 | 0.431 | 0.00533 | -0.032 | 80.917
2.5 | 0.491 | 0.00543 | -0.032 | 90.447
3 | 0.55 | 0.00532 | -0.033 | 103.538
3.5 | 0.61 | 0.00554 | -0.033 | 109.996
4 | 0.668 | 0.00589 | -0.033 | 113.467
4.5 | 0.726 | 0.00818 | -0.034 | 88.771
5 | 0.782 | 0.0086 | -0.034 | 90.899
5.5 | 0.837 | 0.00939 | -0.035 | 89.109
6 | 0.889 | 0.01009 | -0.035 | 88.158
6.5 | 0.939 | 0.01061 | -0.036 | 88.535
7 | 0.986 | 0.01115 | -0.036 | 88.476
7.5 | 1.03 | 0.0109 | -0.037 | 94.499
8 | 1.07 | 0.0115 | -0.037 | 93.06
8.5 | 1.105 | 0.01216 | -0.038 | 90.921
9 | 1.133 | 0.01246 | -0.038 | 90.96
9.5 | 1.145 | 0.01457 | -0.038 | 78.586
10 | 1.156 | 0.01559 | -0.038 | 74.124
10.5 | 1.161 | 0.01651 | -0.039 | 70.339
11 | 1.158 | 0.01738 | -0.039 | 66.622
11.5 | 1.143 | 0.01935 | -0.039 | 59.055
12 | 1.119 | 0.02189 | -0.039 | 51.134
12.5 | 1.084 | 0.02616 | -0.039 | 41.451
13 | 1.05 | 0.03082 | -0.038 | 34.07
13.5 | 0.979 | 0.04779 | -0.036 | 20.478
14 | 0.867 | 0.09699 | -0.022 | 8.941
14.5 | 0.842 | 0.10108 | -0.024 | 8.326
15 | 0.808 | 0.1088 | -0.022 | 7.428
15.5 | 0.772 | 0.11672 | -0.022 | 6.616

## 52. Re 2M Mach 0.10 (2)
BIGFOIL.COM POLAR EXPORT
Ritz 2-30-10
Ritz 2-30-10 |  |  |  | Cl Max: | 1.4209 | at alpha= | 13.5 | deg
XFOIL ncrit=9 |  |  |  | L/D Max: | 108.959 | at alpha= | 4 | deg
Re: | 2000000 |  |  | Cd Min: | 0.21016 | at alpha= | -18 | deg
Mach: | 0.1 |  |  | Cl=0 at alpha= | -1.7632 | deg
|  |  |  | @ Cl=0.1, Cd= | 0.0068401
|  |  |  | @ Cl=0.4, Cd= | 0.0050843
|  |  |  | @ Cl=0.6, Cd= | 0.0057072
alpha (deg) | Cl | Cd | Cm | Cl/Cd
-18 | -0.6467 | 0.21016 | 0.0305 | -3.0772
-17.5 | -0.6313 | 0.20459 | 0.0275 | -3.0857
-17 | -0.6161 | 0.19854 | 0.0243 | -3.1032
-16.5 | -0.6027 | 0.19136 | 0.021 | -3.1496
-16 | -0.5903 | 0.18294 | 0.0173 | -3.2267
-15.5 | -0.5795 | 0.175 | 0.0141 | -3.3114
-15 | -0.7306 | 0.12269 | -0.0057 | -5.9548
-14.5 | -1.0856 | 0.04228 | -0.061 | -25.6764
-14 | -1.109 | 0.03459 | -0.0641 | -32.0613
-13.5 | -1.1367 | 0.02963 | -0.0573 | -38.3631
-13 | -1.152 | 0.02399 | -0.0504 | -48.02
-12.5 | -1.1317 | 0.02128 | -0.0458 | -53.1814
-12 | -1.1043 | 0.01927 | -0.0415 | -57.3067
-11.5 | -1.0724 | 0.01783 | -0.0376 | -60.1458
-11 | -1.0417 | 0.01638 | -0.0332 | -63.5958
-10.5 | -0.99 | 0.01505 | -0.0329 | -65.7807
-10 | -0.9285 | 0.01386 | -0.0346 | -66.9913
-9.5 | -0.868 | 0.01241 | -0.0361 | -69.9436
-9 | -0.8109 | 0.01143 | -0.0365 | -70.9449
-8.5 | -0.7482 | 0.01058 | -0.0381 | -70.7183
-7.5 | -0.6215 | 0.00931 | -0.0413 | -66.7562
-7 | -0.5564 | 0.00914 | -0.0431 | -60.8753
-6.5 | -0.4948 | 0.00907 | -0.0441 | -54.5535
-6 | -0.44 | 0.00839 | -0.0438 | -52.4434
-5.5 | -0.3858 | 0.00815 | -0.0432 | -47.3374
-5 | -0.3331 | 0.00797 | -0.0422 | -41.7942
-4.5 | -0.2828 | 0.00769 | -0.0407 | -36.775
-4 | -0.2331 | 0.00738 | -0.0391 | -31.5854
-3.5 | -0.1827 | 0.00726 | -0.0377 | -25.1653
-3 | -0.1319 | 0.00724 | -0.0364 | -18.2182
-2.5 | -0.0792 | 0.00719 | -0.0355 | -11.0153
-2 | -0.0251 | 0.00711 | -0.0349 | -3.5302
-1.5 | 0.0279 | 0.00688 | -0.0342 | 4.0552
-1 | 0.0823 | 0.00683 | -0.0337 | 12.0498
-0.5 | 0.1347 | 0.00686 | -0.0329 | 19.6356
0 | 0.1849 | 0.00639 | -0.0318 | 28.9358
0.5 | 0.2353 | 0.00599 | -0.0307 | 39.2821
1 | 0.2853 | 0.00563 | -0.0295 | 50.675
1.5 | 0.3308 | 0.00513 | -0.0271 | 64.4834
2.5 | 0.452 | 0.00505 | -0.0286 | 89.505
3 | 0.5187 | 0.00533 | -0.0308 | 97.3171
3.5 | 0.5884 | 0.00564 | -0.0339 | 104.3262
4 | 0.6592 | 0.00605 | -0.0372 | 108.9587
4.5 | 0.7169 | 0.0066 | -0.0378 | 108.6212
5 | 0.7753 | 0.00749 | -0.0389 | 103.5113
5.5 | 0.833 | 0.00878 | -0.04 | 94.8747
6 | 0.8974 | 0.00921 | -0.0421 | 97.4376
6.5 | 0.9471 | 0.0097 | -0.0409 | 97.6392
7 | 0.9915 | 0.01005 | -0.0386 | 98.6567
7.5 | 1.0343 | 0.01055 | -0.036 | 98.0379
8 | 1.0772 | 0.01108 | -0.0335 | 97.2202
8.5 | 1.1187 | 0.01174 | -0.0307 | 95.2896
9 | 1.1588 | 0.0125 | -0.0278 | 92.704
9.5 | 1.1994 | 0.01322 | -0.025 | 90.7262
10 | 1.2389 | 0.01402 | -0.0221 | 88.3666
10.5 | 1.273 | 0.01518 | -0.0183 | 83.8603
11 | 1.3075 | 0.01625 | -0.0148 | 80.4615
11.5 | 1.3411 | 0.01727 | -0.0113 | 77.6549
12 | 1.3707 | 0.01836 | -0.0072 | 74.6569
12.5 | 1.388 | 0.01968 | -0.0011 | 70.5285
13 | 1.4077 | 0.02119 | 0.0036 | 66.4323
13.5 | 1.4209 | 0.02334 | 0.0082 | 60.8783
14 | 1.4208 | 0.02687 | 0.0123 | 52.8768
14.5 | 1.4125 | 0.03202 | 0.0145 | 44.1131
15 | 1.4117 | 0.03744 | 0.0144 | 37.7057
15.5 | 1.4 | 0.04495 | 0.0125 | 31.1457
16 | 1.3891 | 0.05273 | 0.01 | 26.3436
16.5 | 1.3704 | 0.06202 | 0.0066 | 22.0961
17 | 1.3487 | 0.07201 | 0.0026 | 18.7293
17.5 | 1.3163 | 0.084 | -0.0023 | 15.6702
18 | 1.2827 | 0.09672 | -0.0079 | 13.262
18.5 | 1.2494 | 0.11 | -0.0138 | 11.3582

## 53. Re 2M Mach 0.25 (1)
BIGFOIL.COM POLAR EXPORT
Ritz 2-30-10
Ritz 2-30-10 |  |  |  | Cl Max: | 1.123 | at alpha= | 9.5 | deg
JavaFoil+Calcfoil stall+Eppler ext transition |  |  |  | L/D Max: | 113.362 | at alpha= | 4 | deg
Re: | 2000000 |  |  | Cd Min: | 0.00511 | at alpha= | 1 | deg
Mach: | 0.25 |  |  | Cl=0 at alpha= | -1.5984 | deg
|  |  |  | @ Cl=0.1, Cd= | 0.0077772
|  |  |  | @ Cl=0.4, Cd= | 0.0054546
|  |  |  | @ Cl=0.6, Cd= | 0.11514
alpha (deg) | Cl | Cd | Cm | Cl/Cd
-12.5 | -0.391 | 0.09824 | -0.01 | -3.982
-12 | -0.437 | 0.09069 | -0.01 | -4.819
-11.5 | -0.477 | 0.0842 | -0.01 | -5.66
-11 | -0.509 | 0.07846 | -0.01 | -6.494
-10.5 | -0.535 | 0.07193 | -0.01 | -7.436
-10 | -0.552 | 0.06619 | -0.011 | -8.342
-9.5 | -0.561 | 0.06156 | -0.011 | -9.118
-9 | -0.561 | 0.05738 | -0.012 | -9.775
-8.5 | -0.555 | 0.05102 | -0.014 | -10.884
-8 | -0.543 | 0.04443 | -0.015 | -12.212
-7.5 | -0.63 | 0.00969 | -0.024 | -65.052
-7 | -0.595 | 0.00915 | -0.025 | -65.066
-6.5 | -0.554 | 0.00938 | -0.025 | -59.077
-6 | -0.508 | 0.00897 | -0.026 | -56.703
-5.5 | -0.458 | 0.00849 | -0.026 | -53.975
-5 | -0.405 | 0.0078 | -0.026 | -51.875
-4.5 | -0.349 | 0.00872 | -0.027 | -39.992
-4 | -0.291 | 0.00851 | -0.027 | -34.125
-3.5 | -0.231 | 0.00802 | -0.028 | -28.822
-3 | -0.171 | 0.00782 | -0.028 | -21.845
-2.5 | -0.11 | 0.00768 | -0.028 | -14.33
-2 | -0.049 | 0.00766 | -0.029 | -6.397
-1.5 | 0.012 | 0.00752 | -0.029 | 1.634
-1 | 0.074 | 0.00779 | -0.03 | 9.467
-0.5 | 0.135 | 0.00776 | -0.03 | 17.425
0 | 0.197 | 0.00742 | -0.031 | 26.609
0.5 | 0.259 | 0.00607 | -0.031 | 42.64
1 | 0.32 | 0.00511 | -0.032 | 62.707
1.5 | 0.382 | 0.00549 | -0.032 | 69.59
2 | 0.443 | 0.00537 | -0.032 | 82.475
2.5 | 0.504 | 0.00548 | -0.033 | 92.016
3 | 0.565 | 0.00537 | -0.033 | 105.336
3.5 | 0.626 | 0.00561 | -0.034 | 111.592
4 | 0.686 | 0.00605 | -0.034 | 113.362
4.5 | 0.746 | 0.00843 | -0.035 | 88.445
5 | 0.803 | 0.0088 | -0.035 | 91.261
5.5 | 0.858 | 0.00986 | -0.036 | 87.034
6 | 0.911 | 0.0106 | -0.036 | 85.903
6.5 | 0.96 | 0.01101 | -0.037 | 87.222
7 | 1.006 | 0.01161 | -0.037 | 86.64
7.5 | 1.047 | 0.01229 | -0.038 | 85.167
8 | 1.083 | 0.01204 | -0.038 | 89.93
8.5 | 1.111 | 0.01279 | -0.039 | 86.857
9 | 1.118 | 0.01468 | -0.039 | 76.178
9.5 | 1.123 | 0.01576 | -0.039 | 71.258
10 | 1.117 | 0.01695 | -0.039 | 65.894
10.5 | 1.098 | 0.01835 | -0.04 | 59.839
11 | 1.06 | 0.02046 | -0.039 | 51.829
11.5 | 1.012 | 0.02364 | -0.039 | 42.825
12 | 0.879 | 0.05363 | -0.033 | 16.385
12.5 | 0.777 | 0.08512 | -0.021 | 9.131
13 | 0.724 | 0.09244 | -0.021 | 7.832
13.5 | 0.664 | 0.09978 | -0.02 | 6.654
14 | 0.599 | 0.10517 | -0.02 | 5.693
14.5 | 0.529 | 0.11514 | -0.02 | 4.593

## 54. Re 2M Mach 0.25 (2)
BIGFOIL.COM POLAR EXPORT
Ritz 2-30-10
Ritz 2-30-10 |  |  |  | Cl Max: | 1.3496 | at alpha= | 13 | deg
XFOIL ncrit=9 |  |  |  | L/D Max: | 109.356 | at alpha= | 4 | deg
Re: | 2000000 |  |  | Cd Min: | 0.24161 | at alpha= | 20 | deg
Mach: | 0.25 |  |  | Cl=0 at alpha= | -1.7599 | deg
|  |  |  | @ Cl=0.1, Cd= | 0.0069559
|  |  |  | @ Cl=0.4, Cd= | 0.0049478
|  |  |  | @ Cl=0.6, Cd= | 0.0057313
alpha (deg) | Cl | Cd | Cm | Cl/Cd
-16 | -0.4479 | 0.16479 | 0.0099 | -2.718
-14.5 | -0.5581 | 0.16308 | 0.0087 | -3.4222
-14 | -0.5516 | 0.1541 | 0.0053 | -3.5795
-13.5 | -0.5491 | 0.14419 | 0.0017 | -3.8082
-13 | -0.5731 | 0.12746 | -0.0042 | -4.4963
-12.5 | -0.7704 | 0.07967 | -0.0307 | -9.6699
-12 | -0.9065 | 0.04588 | -0.0624 | -19.7581
-11.5 | -0.9679 | 0.03433 | -0.0591 | -28.194
-11 | -0.9978 | 0.02631 | -0.0522 | -37.9247
-10.5 | -0.9934 | 0.02212 | -0.045 | -44.9096
-10 | -0.9568 | 0.01837 | -0.0426 | -52.0849
-9.5 | -0.898 | 0.01566 | -0.0432 | -57.3436
-9 | -0.8403 | 0.01344 | -0.0431 | -62.5223
-8.5 | -0.7772 | 0.01183 | -0.0437 | -65.6974
-8 | -0.7093 | 0.01072 | -0.045 | -66.166
-7.5 | -0.6457 | 0.0098 | -0.0455 | -65.8878
-7 | -0.5773 | 0.00927 | -0.047 | -62.2762
-6.5 | -0.5132 | 0.00914 | -0.0474 | -56.1488
-6 | -0.4547 | 0.0087 | -0.0469 | -52.2644
-5.5 | -0.3987 | 0.00843 | -0.0458 | -47.2954
-5 | -0.3447 | 0.00818 | -0.0444 | -42.1394
-4.5 | -0.2907 | 0.00813 | -0.043 | -35.7565
-4 | -0.2414 | 0.00758 | -0.0408 | -31.847
-3.5 | -0.1897 | 0.00744 | -0.039 | -25.4973
-3 | -0.137 | 0.00739 | -0.0376 | -18.5386
-2.5 | -0.082 | 0.00728 | -0.0367 | -11.2637
-1.5 | 0.0288 | 0.00694 | -0.0352 | 4.1499
-1 | 0.0839 | 0.00695 | -0.0345 | 12.0719
-0.5 | 0.1388 | 0.00697 | -0.0337 | 19.9139
0 | 0.1915 | 0.00656 | -0.0327 | 29.1921
0.5 | 0.2428 | 0.00606 | -0.0315 | 40.066
1 | 0.2953 | 0.00576 | -0.0304 | 51.2674
1.5 | 0.3414 | 0.00522 | -0.0278 | 65.4023
2 | 0.3897 | 0.00492 | -0.0252 | 79.2073
2.5 | 0.4638 | 0.00512 | -0.0286 | 90.5859
3 | 0.5362 | 0.00541 | -0.0316 | 99.1128
3.5 | 0.6057 | 0.00576 | -0.034 | 105.1562
4 | 0.6791 | 0.00621 | -0.0374 | 109.3559
4.5 | 0.7384 | 0.00685 | -0.0378 | 107.7956
5 | 0.7984 | 0.00788 | -0.0387 | 101.3198
5.5 | 0.8597 | 0.00902 | -0.0398 | 95.3104
6 | 0.9268 | 0.0095 | -0.0417 | 97.5579
6.5 | 0.9761 | 0.00995 | -0.0397 | 98.1005
7 | 1.0205 | 0.01045 | -0.0367 | 97.6555
7.5 | 1.0647 | 0.011 | -0.0336 | 96.7909
8 | 1.1073 | 0.0117 | -0.0302 | 94.641
8.5 | 1.1494 | 0.01245 | -0.0267 | 92.3213
9 | 1.1895 | 0.01336 | -0.0228 | 89.0344
9.5 | 1.2288 | 0.01429 | -0.0189 | 85.9902
10 | 1.2612 | 0.01564 | -0.014 | 80.6394
10.5 | 1.2893 | 0.01715 | -0.0086 | 75.1778
11 | 1.3112 | 0.01859 | -0.0022 | 70.5325
11.5 | 1.3265 | 0.02025 | 0.0046 | 65.5062
12 | 1.3428 | 0.02229 | 0.01 | 60.2423
12.5 | 1.3481 | 0.02548 | 0.0148 | 52.9082
13 | 1.3496 | 0.02978 | 0.0176 | 45.319
13.5 | 1.338 | 0.03643 | 0.0178 | 36.728
14 | 1.3219 | 0.04474 | 0.0156 | 29.5463
14.5 | 1.2806 | 0.05678 | 0.0111 | 22.5537
15 | 1.2509 | 0.06788 | 0.0065 | 18.4281
15.5 | 1.2199 | 0.07972 | 0.0014 | 15.3023
16 | 1.1879 | 0.09241 | -0.0044 | 12.8547
16.5 | 1.1483 | 0.10704 | -0.0113 | 10.7278
17 | 1.1178 | 0.12069 | -0.0178 | 9.2617
17.5 | 1.0823 | 0.13585 | -0.0253 | 7.9669
19 | 0.9876 | 0.18567 | -0.0516 | 5.3191
20 | 0.9137 | 0.24161 | -0.0779 | 3.7817

## 55. Re 2M Mach 0.50 (1)
BIGFOIL.COM POLAR EXPORT
Ritz 2-30-10
Ritz 2-30-10 |  |  |  | Cl Max: | 1.179 | at alpha= | 20 | deg
JavaFoil+Calcfoil stall+Eppler ext transition |  |  |  | L/D Max: | 113.008 | at alpha= | 3.5 | deg
Re: | 2000000 |  |  | Cd Min: | 0.00583 | at alpha= | 1.5 | deg
Mach: | 0.5 |  |  | Cl=0 at alpha= | -1.6015 | deg
|  |  |  | @ Cl=0.1, Cd= | 0.0077613
|  |  |  | @ Cl=0.4, Cd= | 0.0060491
|  |  |  | @ Cl=0.6, Cd= | 0.0060269
alpha (deg) | Cl | Cd | Cm | Cl/Cd
-20 | -1.004 | 0.177 | -0.011 | -5.671
-19.5 | -0.977 | 0.17191 | -0.011 | -5.684
-19 | -0.95 | 0.18993 | -0.011 | -5.004
-18.5 | -0.924 | 0.16083 | -0.011 | -5.747
-18 | -0.898 | 0.15855 | -0.011 | -5.663
-17.5 | -0.871 | 0.15354 | -0.011 | -5.675
-17 | -0.845 | 0.14747 | -0.011 | -5.728
-16.5 | -0.818 | 0.1426 | -0.012 | -5.737
-16 | -0.792 | 0.14209 | -0.012 | -5.572
-15.5 | -0.763 | 0.13636 | -0.012 | -5.595
-15 | -0.736 | 0.13087 | -0.012 | -5.62
-14.5 | -0.708 | 0.12624 | -0.012 | -5.611
-14 | -0.68 | 0.11971 | -0.011 | -5.677
-13.5 | -0.652 | 0.11523 | -0.011 | -5.661
-13 | -0.625 | 0.11 | -0.011 | -5.686
-12.5 | -0.598 | 0.10528 | -0.011 | -5.684
-12 | -0.571 | 0.10068 | -0.011 | -5.668
-11.5 | -0.543 | 0.09551 | -0.011 | -5.689
-11 | -0.516 | 0.09168 | -0.011 | -5.631
-10.5 | -0.489 | 0.08971 | -0.012 | -5.452
-10 | -0.462 | 0.08605 | -0.012 | -5.368
-9.5 | -0.435 | 0.08365 | -0.012 | -5.196
-9 | -0.407 | 0.07831 | -0.012 | -5.202
-8.5 | -0.38 | 0.06296 | -0.012 | -6.03
-8 | -0.352 | 0.07264 | -0.012 | -4.848
-7.5 | -0.325 | 0.06078 | -0.012 | -5.343
-7 | -0.298 | 0.05274 | -0.013 | -5.642
-6.5 | -0.27 | 0.04902 | -0.013 | -5.513
-6 | -0.397 | 0.0434 | -0.014 | -9.146
-5.5 | -0.478 | 0.0099 | -0.029 | -48.269
-5 | -0.437 | 0.00881 | -0.029 | -49.552
-4.5 | -0.382 | 0.00883 | -0.03 | -43.282
-4 | -0.321 | 0.00815 | -0.03 | -39.419
-3.5 | -0.256 | 0.00886 | -0.031 | -28.949
-3 | -0.19 | 0.0086 | -0.031 | -22.092
-2.5 | -0.123 | 0.00797 | -0.032 | -15.395
-2 | -0.055 | 0.00791 | -0.032 | -6.913
-1.5 | 0.014 | 0.00784 | -0.033 | 1.751
-1 | 0.082 | 0.00767 | -0.033 | 10.731
-0.5 | 0.151 | 0.00802 | -0.034 | 18.849
0 | 0.221 | 0.00799 | -0.034 | 27.607
0.5 | 0.289 | 0.00635 | -0.035 | 45.581
1 | 0.358 | 0.00639 | -0.035 | 56.04
1.5 | 0.427 | 0.00583 | -0.036 | 73.153
2 | 0.495 | 0.00599 | -0.036 | 82.71
2.5 | 0.563 | 0.00588 | -0.037 | 95.803
3 | 0.631 | 0.00615 | -0.037 | 102.605
3.5 | 0.699 | 0.00618 | -0.038 | 113.008
4 | 0.765 | 0.00871 | -0.038 | 87.811
4.5 | 0.83 | 0.00934 | -0.039 | 88.905
5 | 0.89 | 0.00985 | -0.039 | 90.398
5.5 | 0.945 | 0.01152 | -0.04 | 82.07
6 | 0.992 | 0.01243 | -0.04 | 79.777
6.5 | 1.025 | 0.01353 | -0.041 | 75.707
7 | 1.021 | 0.01458 | -0.041 | 70.054
7.5 | 0.966 | 0.01591 | -0.041 | 60.721
8 | 0.64 | 0.01799 | -0.042 | 35.594
8.5 | 0.552 | 0.06109 | -0.017 | 9.039
9 | 0.581 | 0.06157 | -0.02 | 9.435
9.5 | 0.608 | 0.06477 | -0.021 | 9.386
10 | 0.634 | 0.07924 | -0.019 | 7.998
10.5 | 0.661 | 0.08878 | -0.02 | 7.446
11 | 0.688 | 0.09222 | -0.021 | 7.46
11.5 | 0.715 | 0.09563 | -0.021 | 7.472
12 | 0.741 | 0.10009 | -0.021 | 7.405
12.5 | 0.769 | 0.10753 | -0.023 | 7.148
13 | 0.795 | 0.10879 | -0.023 | 7.309
13.5 | 0.822 | 0.11305 | -0.023 | 7.267
14 | 0.848 | 0.11793 | -0.024 | 7.192
14.5 | 0.877 | 0.12426 | -0.026 | 7.059
15 | 0.904 | 0.12844 | -0.026 | 7.036
15.5 | 0.93 | 0.13544 | -0.027 | 6.869
16 | 0.958 | 0.14029 | -0.028 | 6.826
16.5 | 0.995 | 0.14674 | -0.032 | 6.78
17 | 1.014 | 0.15064 | -0.03 | 6.731
17.5 | 1.045 | 0.15642 | -0.032 | 6.679
18 | 1.068 | 0.16092 | -0.032 | 6.637
18.5 | 1.094 | 0.1645 | -0.032 | 6.652
19 | 1.121 | 0.1705 | -0.033 | 6.576
19.5 | 1.15 | 0.17758 | -0.034 | 6.473
20 | 1.179 | 0.18541 | -0.035 | 6.36

## 56. Re 2M Mach 0.50 (2)
BIGFOIL.COM POLAR EXPORT
Ritz 2-30-10
Ritz 2-30-10 |  |  |  | Cl Max: | 1.1859 | at alpha= | 8 | deg
XFOIL ncrit=9 |  |  |  | L/D Max: | 109.842 | at alpha= | 4 | deg
Re: | 2000000 |  |  | Cd Min: | 0.26601 | at alpha= | -20 | deg
Mach: | 0.5 |  |  | Cl=0 at alpha= | -1.7504 | deg
|  |  |  | @ Cl=0.1, Cd= | 0.0073254
|  |  |  | @ Cl=0.4, Cd= | 0.005621
|  |  |  | @ Cl=0.6, Cd= | 0.0057658
alpha (deg) | Cl | Cd | Cm | Cl/Cd
-20 | -0.7715 | 0.26601 | 0.0562 | -2.9003
-19.5 | -0.7503 | 0.25719 | 0.0511 | -2.9173
-19 | -0.7293 | 0.24877 | 0.0463 | -2.9316
-18.5 | -0.7089 | 0.2404 | 0.0419 | -2.9488
-18 | -0.6891 | 0.23306 | 0.038 | -2.9567
-17.5 | -0.6687 | 0.22538 | 0.0338 | -2.967
-17 | -0.6482 | 0.21799 | 0.0298 | -2.9735
-16.5 | -0.6285 | 0.21008 | 0.0258 | -2.9917
-16 | -0.6102 | 0.20046 | 0.0212 | -3.044
-15.5 | -0.592 | 0.1922 | 0.0174 | -3.0801
-15 | -0.5749 | 0.18379 | 0.0136 | -3.128
-14.5 | -0.5585 | 0.17628 | 0.0105 | -3.1683
-14 | -0.544 | 0.16752 | 0.0069 | -3.2474
-13.5 | -0.5298 | 0.1592 | 0.0034 | -3.3279
-13 | -0.5174 | 0.15093 | 0.0001 | -3.4281
-12.5 | -0.5074 | 0.14208 | -0.0033 | -3.5712
-12 | -0.5013 | 0.1326 | -0.0068 | -3.7805
-11.5 | -0.4905 | 0.12499 | -0.0099 | -3.9243
-11 | -0.4903 | 0.11506 | -0.0137 | -4.2613
-10.5 | -0.4846 | 0.10682 | -0.0171 | -4.5366
-10 | -0.4842 | 0.0978 | -0.0209 | -4.9509
-9.5 | -0.4928 | 0.08752 | -0.0256 | -5.6307
-9 | -0.5085 | 0.07683 | -0.0313 | -6.6185
-8.5 | -0.5285 | 0.06629 | -0.0374 | -7.9725
-8 | -0.556 | 0.05571 | -0.045 | -9.9803
-7.5 | -0.5759 | 0.04268 | -0.0582 | -13.4934
-7 | -0.5734 | 0.02826 | -0.0681 | -20.2902
-6.5 | -0.5573 | 0.0158 | -0.0698 | -35.2722
-6 | -0.5171 | 0.01133 | -0.0642 | -45.6399
-5.5 | -0.4565 | 0.01023 | -0.0599 | -44.6237
-5 | -0.396 | 0.00961 | -0.056 | -41.2071
-4.5 | -0.3356 | 0.00924 | -0.0526 | -36.3203
-4 | -0.2758 | 0.00911 | -0.0494 | -30.2744
-3.5 | -0.2202 | 0.0083 | -0.046 | -26.5301
-3 | -0.158 | 0.00794 | -0.044 | -19.8992
-2.5 | -0.0943 | 0.00766 | -0.0425 | -12.3107
-2 | -0.0308 | 0.00749 | -0.0411 | -4.1121
-1 | 0.0926 | 0.00733 | -0.0383 | 12.633
-0.5 | 0.1564 | 0.00729 | -0.0374 | 21.454
0 | 0.2199 | 0.00719 | -0.0366 | 30.5841
0.5 | 0.2776 | 0.00656 | -0.035 | 42.3171
1 | 0.3365 | 0.00618 | -0.0334 | 54.4498
1.5 | 0.3919 | 0.00571 | -0.031 | 68.634
2 | 0.4374 | 0.00521 | -0.0261 | 83.9539
2.5 | 0.5232 | 0.00542 | -0.0297 | 96.5314
3 | 0.6076 | 0.0058 | -0.0329 | 104.7586
3.5 | 0.6832 | 0.00628 | -0.0343 | 108.7898
4 | 0.7667 | 0.00698 | -0.0372 | 109.8424
4.5 | 0.8307 | 0.00816 | -0.0364 | 101.8015
5 | 0.9027 | 0.00946 | -0.0369 | 95.4228
5.5 | 0.9811 | 0.01011 | -0.0377 | 97.0425
6 | 1.0449 | 0.01078 | -0.0353 | 96.9295
6.5 | 1.0927 | 0.01151 | -0.0295 | 94.9348
7 | 1.1362 | 0.0125 | -0.0228 | 90.896
7.5 | 1.1696 | 0.01395 | -0.0143 | 83.8423
8 | 1.1859 | 0.01596 | -0.0036 | 74.3045
8.5 | 1.1805 | 0.01843 | 0.009 | 64.0532
9 | 1.1653 | 0.02281 | 0.0181 | 51.0872
9.5 | 1.1458 | 0.02941 | 0.022 | 38.9595
10 | 1.1183 | 0.03854 | 0.0212 | 29.0166
10.5 | 1.0908 | 0.04857 | 0.0179 | 22.4583
11 | 1.0579 | 0.05987 | 0.013 | 17.67
11.5 | 1.0279 | 0.07127 | 0.0076 | 14.4226
12 | 0.9961 | 0.08381 | 0.0012 | 11.8852
12.5 | 0.9664 | 0.09683 | -0.0056 | 9.9804
13 | 0.9389 | 0.11032 | -0.0125 | 8.5107

## 57. Re 3M Mach 0.00 (1)
BIGFOIL.COM POLAR EXPORT
Ritz 2-30-10
Ritz 2-30-10 |  |  |  | Cl Max: | 1.173 | at alpha= | 11 | deg
JavaFoil+Calcfoil stall+Eppler ext transition |  |  |  | L/D Max: | 123.567 | at alpha= | 3.5 | deg
Re: | 3000000 |  |  | Cd Min: | 0.0043 | at alpha= | 1 | deg
Mach: | 0 |  |  | Cl=0 at alpha= | -1.6017 | deg
|  |  |  | @ Cl=0.1, Cd= | 0.0072468
|  |  |  | @ Cl=0.4, Cd= | 0.0047351
|  |  |  | @ Cl=0.6, Cd= | 0.0048744
alpha (deg) | Cl | Cd | Cm | Cl/Cd
-13.5 | -0.586 | 0.09603 | -0.009 | -6.106
-13 | -0.601 | 0.09033 | -0.01 | -6.65
-12.5 | -0.612 | 0.08521 | -0.01 | -7.186
-12 | -0.621 | 0.07978 | -0.01 | -7.789
-11.5 | -0.627 | 0.07428 | -0.011 | -8.445
-11 | -0.629 | 0.06936 | -0.011 | -9.075
-10.5 | -0.631 | 0.06263 | -0.012 | -10.076
-10 | -0.626 | 0.05733 | -0.013 | -10.917
-9.5 | -0.619 | 0.05101 | -0.014 | -12.127
-9 | -0.639 | 0.02996 | -0.018 | -21.333
-8.5 | -0.701 | 0.00945 | -0.023 | -74.224
-8 | -0.669 | 0.00859 | -0.023 | -77.89
-7.5 | -0.632 | 0.00927 | -0.024 | -68.199
-7 | -0.591 | 0.00884 | -0.024 | -66.823
-6.5 | -0.546 | 0.00846 | -0.024 | -64.552
-6 | -0.498 | 0.00789 | -0.025 | -63.149
-5.5 | -0.447 | 0.00637 | -0.025 | -70.171
-5 | -0.394 | 0.00822 | -0.026 | -47.904
-4.5 | -0.339 | 0.00797 | -0.026 | -42.504
-4 | -0.282 | 0.00785 | -0.026 | -35.907
-3.5 | -0.224 | 0.0059 | -0.027 | -37.949
-3 | -0.166 | 0.00578 | -0.027 | -28.655
-2.5 | -0.107 | 0.00718 | -0.028 | -14.842
-2 | -0.047 | 0.00712 | -0.028 | -6.664
-1.5 | 0.012 | 0.00699 | -0.028 | 1.705
-1 | 0.071 | 0.0073 | -0.029 | 9.784
-0.5 | 0.131 | 0.00719 | -0.029 | 18.217
0 | 0.191 | 0.00696 | -0.03 | 27.443
0.5 | 0.251 | 0.00573 | -0.03 | 43.78
1 | 0.31 | 0.0043 | -0.031 | 72.139
1.5 | 0.37 | 0.00443 | -0.031 | 83.411
2 | 0.429 | 0.00503 | -0.031 | 85.364
2.5 | 0.488 | 0.00518 | -0.032 | 94.355
3 | 0.548 | 0.00461 | -0.032 | 118.863
3.5 | 0.607 | 0.00491 | -0.033 | 123.567
4 | 0.665 | 0.0056 | -0.033 | 118.719
4.5 | 0.722 | 0.00748 | -0.034 | 96.566
5 | 0.778 | 0.00788 | -0.034 | 98.773
5.5 | 0.833 | 0.00876 | -0.035 | 95.075
6 | 0.885 | 0.00925 | -0.035 | 95.65
6.5 | 0.935 | 0.00977 | -0.036 | 95.761
7 | 0.983 | 0.01027 | -0.036 | 95.663
7.5 | 1.027 | 0.00975 | -0.036 | 105.318
8 | 1.067 | 0.0103 | -0.037 | 103.599
8.5 | 1.103 | 0.0109 | -0.037 | 101.235
9 | 1.132 | 0.01145 | -0.038 | 98.934
9.5 | 1.156 | 0.01248 | -0.038 | 92.658
10 | 1.164 | 0.01419 | -0.038 | 82.052
10.5 | 1.172 | 0.01461 | -0.039 | 80.175
11 | 1.173 | 0.01563 | -0.039 | 75.029
11.5 | 1.168 | 0.01672 | -0.039 | 69.852
12 | 1.152 | 0.01857 | -0.039 | 62.045
12.5 | 1.129 | 0.0208 | -0.039 | 54.268
13 | 1.104 | 0.02335 | -0.039 | 47.262
13.5 | 1.065 | 0.02816 | -0.039 | 37.823
14 | 1.011 | 0.03864 | -0.038 | 26.163
14.5 | 0.978 | 0.04322 | -0.038 | 22.629
15 | 0.922 | 0.05835 | -0.036 | 15.807
15.5 | 0.831 | 0.10147 | -0.028 | 8.189
16 | 0.787 | 0.11628 | -0.024 | 6.768

## 58. Re 3M Mach 0.00 (2)
BIGFOIL.COM POLAR EXPORT
Ritz 2-30-10
Ritz 2-30-10 |  |  |  | Cl Max: | 1.5535 | at alpha= | 16.5 | deg
XFOIL ncrit=9 |  |  |  | L/D Max: | 112.319 | at alpha= | 4 | deg
Re: | 3000000 |  |  | Cd Min: | 0.23699 | at alpha= | -20 | deg
Mach: | 0 |  |  | Cl=0 at alpha= | -1.7472 | deg
|  |  |  | @ Cl=0.1, Cd= | 0.0065902
|  |  |  | @ Cl=0.4, Cd= | 0.0047601
|  |  |  | @ Cl=0.6, Cd= | 0.0053882
alpha (deg) | Cl | Cd | Cm | Cl/Cd
-20 | -0.7111 | 0.23699 | 0.0468 | -3.0005
-19.5 | -0.6952 | 0.23137 | 0.0432 | -3.0047
-19 | -0.679 | 0.22559 | 0.0396 | -3.0099
-18.5 | -0.6637 | 0.21938 | 0.0362 | -3.0253
-18 | -0.6484 | 0.21299 | 0.0327 | -3.0443
-17.5 | -0.634 | 0.20485 | 0.029 | -3.0949
-16.5 | -1.2956 | 0.03674 | -0.0661 | -35.264
-16 | -1.3197 | 0.03062 | -0.0653 | -43.0993
-15.5 | -1.3259 | 0.02751 | -0.0596 | -48.197
-15 | -1.3135 | 0.02504 | -0.055 | -52.4561
-14.5 | -1.2895 | 0.02305 | -0.0514 | -55.9436
-14 | -1.2578 | 0.02158 | -0.0485 | -58.2854
-13.5 | -1.2269 | 0.01995 | -0.0452 | -61.4987
-13 | -1.1936 | 0.01857 | -0.042 | -64.2757
-12.5 | -1.1595 | 0.01737 | -0.0386 | -66.753
-12 | -1.1257 | 0.01627 | -0.0349 | -69.1887
-11.5 | -1.08 | 0.01494 | -0.0338 | -72.2892
-11 | -1.0229 | 0.01346 | -0.0351 | -75.9955
-10.5 | -0.9631 | 0.01236 | -0.0366 | -77.9207
-10 | -0.9057 | 0.01148 | -0.0375 | -78.8937
-9.5 | -0.8483 | 0.01079 | -0.0381 | -78.6191
-9 | -0.7881 | 0.00992 | -0.0394 | -79.4456
-8.5 | -0.7237 | 0.00924 | -0.0416 | -78.3225
-8 | -0.6662 | 0.0086 | -0.0421 | -77.4651
-7.5 | -0.6065 | 0.00816 | -0.0431 | -74.326
-7 | -0.5505 | 0.0079 | -0.0431 | -69.6835
-6.5 | -0.4963 | 0.00778 | -0.0426 | -63.7918
-6 | -0.4444 | 0.00758 | -0.0416 | -58.628
-5.5 | -0.3946 | 0.00731 | -0.0402 | -53.9808
-5 | -0.3429 | 0.0072 | -0.0392 | -47.625
-4.5 | -0.2915 | 0.00714 | -0.0381 | -40.8263
-4 | -0.2405 | 0.00721 | -0.037 | -33.3564
-3.5 | -0.1883 | 0.00718 | -0.0361 | -26.2256
-3 | -0.1352 | 0.00696 | -0.0354 | -19.4253
-2.5 | -0.0811 | 0.00679 | -0.0349 | -11.944
-2 | -0.0269 | 0.00667 | -0.0344 | -4.033
-1.5 | 0.0263 | 0.0067 | -0.0337 | 3.9254
-0.5 | 0.1337 | 0.00654 | -0.0327 | 20.4434
0 | 0.1877 | 0.00636 | -0.0323 | 29.5126
0.5 | 0.2385 | 0.00591 | -0.0313 | 40.3553
1 | 0.2898 | 0.00555 | -0.0304 | 52.2162
1.5 | 0.3418 | 0.00533 | -0.0296 | 64.1276
2 | 0.3856 | 0.00482 | -0.0271 | 80
2.5 | 0.4313 | 0.00463 | -0.0246 | 93.1533
3 | 0.4901 | 0.00479 | -0.0252 | 102.3173
3.5 | 0.5593 | 0.00512 | -0.0282 | 109.2383
4 | 0.62 | 0.00552 | -0.0294 | 112.3188
4.5 | 0.6842 | 0.00617 | -0.0317 | 110.8914
5 | 0.7407 | 0.00702 | -0.0323 | 105.5128
5.5 | 0.793 | 0.008 | -0.0321 | 99.125
6 | 0.8556 | 0.0084 | -0.0338 | 101.8571
6.5 | 0.9182 | 0.00876 | -0.0356 | 104.8174
7 | 0.9795 | 0.00917 | -0.0372 | 106.8157
7.5 | 1.0388 | 0.00959 | -0.0383 | 108.3212
8 | 1.0857 | 0.01015 | -0.0369 | 106.9655
8.5 | 1.1273 | 0.0107 | -0.0342 | 105.3551
9 | 1.1691 | 0.01127 | -0.0316 | 103.7356
9.5 | 1.2099 | 0.0119 | -0.029 | 101.6723
10 | 1.2494 | 0.01265 | -0.0261 | 98.7668
10.5 | 1.2901 | 0.0133 | -0.0236 | 97
11 | 1.3293 | 0.01405 | -0.0209 | 94.6121
11.5 | 1.3672 | 0.01488 | -0.0181 | 91.8817
12 | 1.3998 | 0.01602 | -0.0146 | 87.3783
12.5 | 1.4266 | 0.0174 | -0.0102 | 81.9885
13 | 1.4547 | 0.01827 | -0.006 | 79.6223
13.5 | 1.479 | 0.01932 | -0.0016 | 76.5528
14 | 1.4999 | 0.02077 | 0.0027 | 72.2147
14.5 | 1.5213 | 0.02237 | 0.0061 | 68.0063
15 | 1.5359 | 0.02466 | 0.0094 | 62.283
15.5 | 1.5444 | 0.0278 | 0.012 | 55.554
16 | 1.5505 | 0.03169 | 0.0133 | 48.9271
16.5 | 1.5535 | 0.0365 | 0.0134 | 42.5616
17 | 1.5484 | 0.04287 | 0.0121 | 36.1185
17.5 | 1.5311 | 0.05114 | 0.0096 | 29.9394
18 | 1.5161 | 0.05954 | 0.0067 | 25.4636
18.5 | 1.482 | 0.07108 | 0.0022 | 20.8497
19 | 1.4414 | 0.084 | -0.0031 | 17.1595
19.5 | 1.3973 | 0.09811 | -0.0092 | 14.2422
20 | 1.3683 | 0.11012 | -0.0145 | 12.4255

## 59. Re 3M Mach 0.10 (1)
BIGFOIL.COM POLAR EXPORT
Ritz 2-30-10
Ritz 2-30-10 |  |  |  | Cl Max: | 1.165 | at alpha= | 10.5 | deg
JavaFoil+Calcfoil stall+Eppler ext transition |  |  |  | L/D Max: | 124.822 | at alpha= | 3.5 | deg
Re: | 3000000 |  |  | Cd Min: | 0.00427 | at alpha= | 1 | deg
Mach: | 0.1 |  |  | Cl=0 at alpha= | -1.6 | deg
|  |  |  | @ Cl=0.1, Cd= | 0.0072387
|  |  |  | @ Cl=0.4, Cd= | 0.0048488
|  |  |  | @ Cl=0.6, Cd= | 0.00484
alpha (deg) | Cl | Cd | Cm | Cl/Cd
-13.5 | -0.557 | 0.09769 | -0.009 | -5.706
-13 | -0.575 | 0.09151 | -0.009 | -6.283
-12.5 | -0.59 | 0.08608 | -0.01 | -6.857
-12 | -0.603 | 0.08124 | -0.01 | -7.419
-11.5 | -0.612 | 0.07556 | -0.01 | -8.097
-11 | -0.617 | 0.07027 | -0.011 | -8.781
-10.5 | -0.621 | 0.06368 | -0.012 | -9.75
-10 | -0.618 | 0.05825 | -0.013 | -10.611
-9.5 | -0.612 | 0.05238 | -0.014 | -11.688
-9 | -0.605 | 0.04432 | -0.016 | -13.651
-8.5 | -0.699 | 0.00912 | -0.023 | -76.665
-8 | -0.668 | 0.00862 | -0.023 | -77.489
-7.5 | -0.632 | 0.0092 | -0.024 | -68.757
-7 | -0.592 | 0.00892 | -0.024 | -66.402
-6.5 | -0.548 | 0.00853 | -0.024 | -64.22
-6 | -0.5 | 0.00797 | -0.025 | -62.717
-5.5 | -0.449 | 0.00633 | -0.025 | -70.919
-5 | -0.396 | 0.00816 | -0.026 | -48.508
-4.5 | -0.34 | 0.00804 | -0.026 | -42.318
-4 | -0.283 | 0.00788 | -0.026 | -35.956
-3.5 | -0.225 | 0.00592 | -0.027 | -38.019
-3 | -0.166 | 0.00727 | -0.027 | -22.876
-2.5 | -0.107 | 0.0071 | -0.028 | -15.09
-2 | -0.048 | 0.00712 | -0.028 | -6.698
-1.5 | 0.012 | 0.00703 | -0.029 | 1.703
-1 | 0.072 | 0.00722 | -0.029 | 9.939
-0.5 | 0.132 | 0.00726 | -0.029 | 18.131
0 | 0.192 | 0.00694 | -0.03 | 27.652
0.5 | 0.252 | 0.00578 | -0.03 | 43.628
1 | 0.312 | 0.00427 | -0.031 | 73.066
1.5 | 0.372 | 0.00464 | -0.031 | 80.067
2 | 0.431 | 0.00508 | -0.032 | 84.956
2.5 | 0.491 | 0.00523 | -0.032 | 93.924
3 | 0.55 | 0.00464 | -0.033 | 118.623
3.5 | 0.61 | 0.00488 | -0.033 | 124.822
4 | 0.668 | 0.00557 | -0.033 | 119.967
4.5 | 0.726 | 0.00754 | -0.034 | 96.306
5 | 0.782 | 0.00794 | -0.034 | 98.476
5.5 | 0.837 | 0.00869 | -0.035 | 96.321
6 | 0.889 | 0.00933 | -0.035 | 95.259
6.5 | 0.939 | 0.00984 | -0.036 | 95.393
7 | 0.986 | 0.01035 | -0.036 | 95.286
7.5 | 1.03 | 0.00983 | -0.037 | 104.756
8 | 1.07 | 0.01039 | -0.037 | 102.972
8.5 | 1.105 | 0.011 | -0.038 | 100.449
9 | 1.133 | 0.01157 | -0.038 | 97.972
9.5 | 1.155 | 0.01262 | -0.038 | 91.546
10 | 1.159 | 0.01438 | -0.039 | 80.595
10.5 | 1.165 | 0.0152 | -0.039 | 76.637
11 | 1.163 | 0.01593 | -0.039 | 72.999
11.5 | 1.152 | 0.01742 | -0.039 | 66.146
12 | 1.132 | 0.01919 | -0.04 | 58.983
12.5 | 1.104 | 0.0217 | -0.039 | 50.872
13 | 1.073 | 0.02468 | -0.039 | 43.483
13.5 | 1.029 | 0.03029 | -0.039 | 33.954
14 | 0.97 | 0.04202 | -0.037 | 23.092
14.5 | 0.918 | 0.05382 | -0.036 | 17.058
15 | 0.855 | 0.0748 | -0.033 | 11.433
15.5 | 0.776 | 0.11184 | -0.024 | 6.935

## 60. Re 3M Mach 0.10 (2)
BIGFOIL.COM POLAR EXPORT
Ritz 2-30-10
Ritz 2-30-10 |  |  |  | Cl Max: | 1.5302 | at alpha= | 16 | deg
XFOIL ncrit=9 |  |  |  | L/D Max: | 112.509 | at alpha= | 4 | deg
Re: | 3000000 |  |  | Cd Min: | 0.23782 | at alpha= | -20 | deg
Mach: | 0.1 |  |  | Cl=0 at alpha= | -1.7463 | deg
|  |  |  | @ Cl=0.1, Cd= | 0.006585
|  |  |  | @ Cl=0.4, Cd= | 0.0047868
|  |  |  | @ Cl=0.6, Cd= | 0.005387
alpha (deg) | Cl | Cd | Cm | Cl/Cd
-20 | -0.7128 | 0.23782 | 0.0471 | -2.9972
-19.5 | -0.6967 | 0.23215 | 0.0435 | -3.0011
-19 | -0.6804 | 0.22633 | 0.0399 | -3.0062
-18.5 | -0.6649 | 0.22008 | 0.0364 | -3.0212
-18 | -0.6494 | 0.21368 | 0.0329 | -3.0391
-17.5 | -0.6347 | 0.20553 | 0.0292 | -3.0881
-16 | -1.2177 | 0.04379 | -0.0614 | -27.8077
-15.5 | -1.2662 | 0.03273 | -0.0674 | -38.6862
-15 | -1.2821 | 0.02871 | -0.0618 | -44.6569
-14.5 | -1.2743 | 0.02585 | -0.0567 | -49.2959
-14 | -1.2498 | 0.0238 | -0.0531 | -52.5126
-13.5 | -1.2238 | 0.02168 | -0.0493 | -56.4483
-13 | -1.1943 | 0.01984 | -0.0456 | -60.1966
-12.5 | -1.1619 | 0.01838 | -0.0418 | -63.2155
-12 | -1.1296 | 0.01705 | -0.0378 | -66.2522
-11.5 | -1.086 | 0.01609 | -0.0357 | -67.4953
-11 | -1.03 | 0.01418 | -0.0367 | -72.6375
-10.5 | -0.9706 | 0.0128 | -0.038 | -75.8281
-10 | -0.9126 | 0.01178 | -0.0388 | -77.4703
-9.5 | -0.855 | 0.01098 | -0.0392 | -77.8689
-9 | -0.7938 | 0.01017 | -0.0405 | -78.0531
-8.5 | -0.7291 | 0.00935 | -0.0425 | -77.9786
-8 | -0.6708 | 0.0087 | -0.043 | -77.1034
-7.5 | -0.6109 | 0.00821 | -0.0438 | -74.4093
-7 | -0.5545 | 0.00793 | -0.0437 | -69.9243
-6.5 | -0.4998 | 0.00781 | -0.0431 | -63.9949
-6 | -0.4464 | 0.00774 | -0.0423 | -57.6744
-5.5 | -0.3972 | 0.00735 | -0.0406 | -54.0408
-5 | -0.3452 | 0.00723 | -0.0395 | -47.7455
-4.5 | -0.2934 | 0.00718 | -0.0384 | -40.8635
-4 | -0.2422 | 0.00725 | -0.0372 | -33.4069
-3.5 | -0.1895 | 0.0072 | -0.0364 | -26.3194
-3 | -0.1359 | 0.00698 | -0.0357 | -19.4699
-2.5 | -0.0815 | 0.0068 | -0.0351 | -11.9853
-2 | -0.0271 | 0.00668 | -0.0346 | -4.0569
-1.5 | 0.0263 | 0.00673 | -0.0339 | 3.9079
-1 | 0.0794 | 0.0066 | -0.0332 | 12.0303
-0.5 | 0.1344 | 0.00656 | -0.0329 | 20.4878
0 | 0.1888 | 0.00638 | -0.0324 | 29.5925
0.5 | 0.2399 | 0.00593 | -0.0315 | 40.4553
1 | 0.2915 | 0.00556 | -0.0306 | 52.4281
1.5 | 0.3438 | 0.00535 | -0.0298 | 64.2617
2 | 0.3878 | 0.00484 | -0.0272 | 80.124
2.5 | 0.4337 | 0.00464 | -0.0247 | 93.4698
3 | 0.4927 | 0.00481 | -0.0252 | 102.4324
3.5 | 0.5624 | 0.00514 | -0.0283 | 109.4163
4 | 0.6233 | 0.00554 | -0.0294 | 112.509
4.5 | 0.688 | 0.0062 | -0.0317 | 110.9677
5 | 0.7448 | 0.00706 | -0.0323 | 105.4958
5.5 | 0.7977 | 0.00803 | -0.032 | 99.34
6 | 0.8607 | 0.00844 | -0.0338 | 101.9787
6.5 | 0.9239 | 0.0088 | -0.0355 | 104.9886
7 | 0.9855 | 0.00923 | -0.037 | 106.7714
7.5 | 1.0453 | 0.00967 | -0.0381 | 108.0972
8 | 1.0917 | 0.01024 | -0.0364 | 106.6113
8.5 | 1.1331 | 0.01083 | -0.0335 | 104.626
9 | 1.1754 | 0.01139 | -0.0309 | 103.1958
9.5 | 1.216 | 0.01208 | -0.028 | 100.6623
10 | 1.256 | 0.01282 | -0.0251 | 97.9719
10.5 | 1.2964 | 0.01351 | -0.0223 | 95.9585
11 | 1.3353 | 0.01432 | -0.0194 | 93.2472
11.5 | 1.3722 | 0.01524 | -0.0163 | 90.0394
12 | 1.3995 | 0.01671 | -0.0117 | 83.7522
12.5 | 1.4286 | 0.01784 | -0.0076 | 80.0785
13 | 1.4532 | 0.0188 | -0.0026 | 77.2979
13.5 | 1.4765 | 0.02007 | 0.0018 | 73.5675
14 | 1.495 | 0.02181 | 0.006 | 68.5465
14.5 | 1.5134 | 0.02381 | 0.0095 | 63.5615
15 | 1.5242 | 0.02669 | 0.0124 | 57.1075
15.5 | 1.5275 | 0.03076 | 0.0142 | 49.6586
16 | 1.5302 | 0.03558 | 0.0145 | 43.0073
16.5 | 1.5252 | 0.04198 | 0.0133 | 36.3316
17 | 1.5115 | 0.04988 | 0.011 | 30.3027
17.5 | 1.486 | 0.05978 | 0.0074 | 24.8578
18 | 1.4645 | 0.06949 | 0.0037 | 21.075
18.5 | 1.4253 | 0.0822 | -0.0015 | 17.3394
19 | 1.3825 | 0.09604 | -0.0076 | 14.395
19.5 | 1.3353 | 0.11127 | -0.0145 | 12.0005
20 | 1.3068 | 0.12372 | -0.0203 | 10.5626

## 61. Re 3M Mach 0.25 (1)
BIGFOIL.COM POLAR EXPORT
Ritz 2-30-10
Ritz 2-30-10 |  |  |  | Cl Max: | 1.126 | at alpha= | 9.5 | deg
JavaFoil+Calcfoil stall+Eppler ext transition |  |  |  | L/D Max: | 120.173 | at alpha= | 4 | deg
Re: | 3000000 |  |  | Cd Min: | 0.00511 | at alpha= | 2 | deg
Mach: | 0.25 |  |  | Cl=0 at alpha= | -1.5984 | deg
|  |  |  | @ Cl=0.1, Cd= | 0.0073228
|  |  |  | @ Cl=0.4, Cd= | 0.0057374
|  |  |  | @ Cl=0.6, Cd= | 0.10963
alpha (deg) | Cl | Cd | Cm | Cl/Cd
-12.5 | -0.391 | 0.0956 | -0.01 | -4.094
-12 | -0.437 | 0.08787 | -0.01 | -4.975
-11.5 | -0.477 | 0.08103 | -0.01 | -5.885
-11 | -0.51 | 0.076 | -0.01 | -6.707
-10.5 | -0.535 | 0.06947 | -0.011 | -7.703
-10 | -0.553 | 0.06456 | -0.011 | -8.563
-9.5 | -0.562 | 0.0598 | -0.012 | -9.406
-9 | -0.566 | 0.05357 | -0.014 | -10.558
-8.5 | -0.559 | 0.048 | -0.015 | -11.643
-8 | -0.617 | 0.01504 | -0.022 | -41.039
-7.5 | -0.631 | 0.00972 | -0.024 | -64.907
-7 | -0.595 | 0.00917 | -0.025 | -64.967
-6.5 | -0.554 | 0.00872 | -0.025 | -63.584
-6 | -0.508 | 0.00837 | -0.026 | -60.758
-5.5 | -0.458 | 0.00782 | -0.026 | -58.616
-5 | -0.405 | 0.00756 | -0.026 | -53.521
-4.5 | -0.349 | 0.00817 | -0.027 | -42.671
-4 | -0.291 | 0.00798 | -0.027 | -36.43
-3.5 | -0.231 | 0.00752 | -0.028 | -30.725
-3 | -0.171 | 0.00733 | -0.028 | -23.287
-2.5 | -0.11 | 0.00715 | -0.028 | -15.396
-2 | -0.049 | 0.00712 | -0.029 | -6.88
-1.5 | 0.012 | 0.00706 | -0.029 | 1.741
-1 | 0.074 | 0.00731 | -0.03 | 10.089
-0.5 | 0.135 | 0.00734 | -0.03 | 18.409
0 | 0.197 | 0.00696 | -0.031 | 28.341
0.5 | 0.259 | 0.00575 | -0.031 | 45.032
1 | 0.32 | 0.00565 | -0.032 | 56.714
1.5 | 0.382 | 0.006 | -0.032 | 63.65
2 | 0.443 | 0.00511 | -0.032 | 86.651
2.5 | 0.504 | 0.00526 | -0.033 | 95.844
3 | 0.565 | 0.00531 | -0.033 | 106.437
3.5 | 0.626 | 0.0056 | -0.034 | 111.73
4 | 0.686 | 0.00571 | -0.034 | 120.173
4.5 | 0.746 | 0.00783 | -0.035 | 95.248
5 | 0.803 | 0.00811 | -0.035 | 98.976
5.5 | 0.858 | 0.00912 | -0.036 | 94.085
6 | 0.911 | 0.00982 | -0.036 | 92.769
6.5 | 0.96 | 0.01022 | -0.037 | 93.977
7 | 1.006 | 0.01077 | -0.037 | 93.35
7.5 | 1.047 | 0.0114 | -0.038 | 91.861
8 | 1.083 | 0.01118 | -0.038 | 96.854
8.5 | 1.111 | 0.01186 | -0.039 | 93.719
9 | 1.124 | 0.01354 | -0.039 | 83.012
9.5 | 1.126 | 0.01453 | -0.039 | 77.499
10 | 1.121 | 0.0156 | -0.039 | 71.811
10.5 | 1.103 | 0.01679 | -0.04 | 65.724
11 | 1.072 | 0.01814 | -0.04 | 59.102
11.5 | 1.027 | 0.02035 | -0.04 | 50.45
12 | 0.959 | 0.02582 | -0.039 | 37.15
12.5 | 0.871 | 0.03808 | -0.037 | 22.88
13 | 0.728 | 0.08756 | -0.023 | 8.313
13.5 | 0.665 | 0.09644 | -0.022 | 6.898
14 | 0.6 | 0.1017 | -0.022 | 5.901
14.5 | 0.53 | 0.10963 | -0.022 | 4.834

## 62. Re 3M Mach 0.25 (2)
BIGFOIL.COM POLAR EXPORT
Ritz 2-30-10
Ritz 2-30-10 |  |  |  | Cl Max: | 1.4176 | at alpha= | 13.5 | deg
XFOIL ncrit=9 |  |  |  | L/D Max: | 112.993 | at alpha= | 4 | deg
Re: | 3000000 |  |  | Cd Min: | 0.19139 | at alpha= | -16.5 | deg
Mach: | 0.25 |  |  | Cl=0 at alpha= | -1.7427 | deg
|  |  |  | @ Cl=0.1, Cd= | 0.006624
|  |  |  | @ Cl=0.4, Cd= | 0.0048995
|  |  |  | @ Cl=0.6, Cd= | 0.0053843
alpha (deg) | Cl | Cd | Cm | Cl/Cd
-16.5 | -0.6171 | 0.19139 | 0.0227 | -3.2243
-16 | -0.4566 | 0.16253 | 0.0099 | -2.8093
-15.5 | -0.5906 | 0.17673 | 0.0161 | -3.3418
-15 | -0.5821 | 0.16773 | 0.0125 | -3.4705
-14.5 | -0.6501 | 0.1375 | 0.0009 | -4.728
-14 | -0.6869 | 0.1202 | -0.0074 | -5.7146
-13.5 | -0.7613 | 0.09741 | -0.0201 | -7.8154
-13 | -0.8316 | 0.07768 | -0.033 | -10.7055
-12.5 | -0.9638 | 0.04454 | -0.0649 | -21.639
-12 | -1.0403 | 0.03201 | -0.0607 | -32.4992
-11.5 | -1.0528 | 0.02587 | -0.0544 | -40.6958
-11 | -1.0528 | 0.02142 | -0.0466 | -49.1503
-10.5 | -0.9999 | 0.01799 | -0.047 | -55.5809
-10 | -0.9467 | 0.0145 | -0.047 | -65.2897
-9.5 | -0.8899 | 0.01279 | -0.0463 | -69.5778
-9 | -0.8267 | 0.01147 | -0.0466 | -72.075
-8 | -0.6968 | 0.00939 | -0.0479 | -74.2066
-7.5 | -0.6342 | 0.00866 | -0.0481 | -73.2333
-7 | -0.5761 | 0.00816 | -0.0473 | -70.6005
-6.5 | -0.5193 | 0.00795 | -0.0462 | -65.3208
-6 | -0.4635 | 0.0079 | -0.045 | -58.6709
-5.5 | -0.4113 | 0.0076 | -0.0431 | -54.1184
-5 | -0.3575 | 0.00744 | -0.0417 | -48.0511
-4.5 | -0.3043 | 0.00737 | -0.0402 | -41.289
-4 | -0.2512 | 0.00742 | -0.0388 | -33.8544
-3.5 | -0.1959 | 0.00732 | -0.0379 | -26.7623
-3 | -0.1402 | 0.00707 | -0.0371 | -19.8303
-2.5 | -0.0842 | 0.00688 | -0.0364 | -12.2384
-2 | -0.0281 | 0.00675 | -0.0357 | -4.163
-1.5 | 0.0265 | 0.00683 | -0.0348 | 3.8799
-1 | 0.0818 | 0.00664 | -0.0341 | 12.3193
-0.5 | 0.1387 | 0.00659 | -0.0338 | 21.047
0 | 0.195 | 0.00648 | -0.0333 | 30.0926
0.5 | 0.248 | 0.00605 | -0.0323 | 40.9917
1 | 0.3007 | 0.00562 | -0.0313 | 53.5053
1.5 | 0.355 | 0.00544 | -0.0305 | 65.2574
2 | 0.3999 | 0.0049 | -0.0277 | 81.6122
2.5 | 0.4467 | 0.00469 | -0.025 | 95.2452
3 | 0.5069 | 0.00486 | -0.0252 | 104.3004
3.5 | 0.5796 | 0.00524 | -0.0285 | 110.6107
4 | 0.6418 | 0.00568 | -0.0294 | 112.993
4.5 | 0.7085 | 0.00644 | -0.0315 | 110.0155
5 | 0.7651 | 0.00763 | -0.0317 | 100.2752
5.5 | 0.8234 | 0.00821 | -0.0317 | 100.2923
6 | 0.8891 | 0.00868 | -0.0333 | 102.4309
6.5 | 0.9553 | 0.00904 | -0.0349 | 105.6748
7 | 1.0194 | 0.00953 | -0.036 | 106.9675
7.5 | 1.0812 | 0.01014 | -0.0367 | 106.6272
8 | 1.1238 | 0.01077 | -0.0332 | 104.3454
8.5 | 1.1671 | 0.01139 | -0.0298 | 102.4671
9 | 1.2073 | 0.01224 | -0.0259 | 98.6356
9.5 | 1.2487 | 0.01303 | -0.0222 | 95.8327
10 | 1.2879 | 0.01395 | -0.0182 | 92.3226
10.5 | 1.3259 | 0.01494 | -0.0141 | 88.7483
11 | 1.3581 | 0.01625 | -0.0092 | 83.5754
11.5 | 1.3752 | 0.01798 | -0.0021 | 76.485
12 | 1.3941 | 0.01949 | 0.0043 | 71.529
12.5 | 1.4059 | 0.02177 | 0.0103 | 64.5797
13 | 1.4136 | 0.02483 | 0.0149 | 56.9311
13.5 | 1.4176 | 0.02888 | 0.0178 | 49.0859
14 | 1.4104 | 0.03494 | 0.0183 | 40.3663
14.5 | 1.4008 | 0.0424 | 0.0166 | 33.0377
15 | 1.3783 | 0.05185 | 0.0135 | 26.5824
15.5 | 1.3418 | 0.06365 | 0.0087 | 21.0809
16 | 1.322 | 0.07357 | 0.0047 | 17.9693
16.5 | 1.2776 | 0.08759 | -0.0017 | 14.5861
17 | 1.2438 | 0.10064 | -0.0077 | 12.3589
17.5 | 1.2048 | 0.11507 | -0.0146 | 10.4701
18 | 1.1713 | 0.12912 | -0.0215 | 9.0714
18.5 | 1.1334 | 0.14462 | -0.0295 | 7.8371

## 63. Re 3M Mach 0.50 (1)
BIGFOIL.COM POLAR EXPORT
Ritz 2-30-10
Ritz 2-30-10 |  |  |  | Cl Max: | 1.18 | at alpha= | 20 | deg
JavaFoil+Calcfoil stall+Eppler ext transition |  |  |  | L/D Max: | 115.382 | at alpha= | 3.5 | deg
Re: | 3000000 |  |  | Cd Min: | 0.00567 | at alpha= | 2.5 | deg
Mach: | 0.5 |  |  | Cl=0 at alpha= | -1.6015 | deg
|  |  |  | @ Cl=0.1, Cd= | 0.0072978
|  |  |  | @ Cl=0.4, Cd= | 0.0061965
|  |  |  | @ Cl=0.6, Cd= | 0.0058115
alpha (deg) | Cl | Cd | Cm | Cl/Cd
-20 | -1.005 | 0.16712 | -0.011 | -6.013
-19.5 | -0.978 | 0.16248 | -0.011 | -6.019
-19 | -0.951 | 0.17485 | -0.011 | -5.438
-18.5 | -0.925 | 0.15423 | -0.011 | -5.998
-18 | -0.898 | 0.14716 | -0.011 | -6.105
-17.5 | -0.872 | 0.14527 | -0.011 | -6.001
-17 | -0.845 | 0.13807 | -0.011 | -6.121
-16.5 | -0.818 | 0.13274 | -0.012 | -6.166
-16 | -0.793 | 0.13432 | -0.012 | -5.901
-15.5 | -0.764 | 0.12834 | -0.012 | -5.952
-15 | -0.736 | 0.12349 | -0.012 | -5.962
-14.5 | -0.711 | 0.11643 | -0.012 | -6.107
-14 | -0.68 | 0.11247 | -0.011 | -6.048
-13.5 | -0.653 | 0.10905 | -0.011 | -5.985
-13 | -0.626 | 0.10232 | -0.011 | -6.116
-12.5 | -0.599 | 0.09885 | -0.012 | -6.058
-12 | -0.571 | 0.09784 | -0.012 | -5.838
-11.5 | -0.544 | 0.08146 | -0.012 | -6.682
-11 | -0.518 | 0.07411 | -0.012 | -6.984
-10.5 | -0.491 | 0.06747 | -0.013 | -7.272
-10 | -0.467 | 0.0605 | -0.015 | -7.72
-9.5 | -0.441 | 0.05445 | -0.016 | -8.105
-9 | -0.414 | 0.05011 | -0.016 | -8.265
-8.5 | -0.38 | 0.06014 | -0.012 | -6.316
-8 | -0.352 | 0.05757 | -0.012 | -6.12
-7.5 | -0.325 | 0.05755 | -0.012 | -5.646
-7 | -0.298 | 0.05059 | -0.013 | -5.884
-6.5 | -0.27 | 0.04769 | -0.013 | -5.669
-6 | -0.397 | 0.04249 | -0.015 | -9.352
-5.5 | -0.478 | 0.00951 | -0.029 | -50.267
-5 | -0.437 | 0.00864 | -0.029 | -50.552
-4.5 | -0.382 | 0.00832 | -0.03 | -45.944
-4 | -0.321 | 0.00755 | -0.03 | -42.535
-3.5 | -0.256 | 0.00818 | -0.031 | -31.375
-3 | -0.19 | 0.00803 | -0.031 | -23.667
-2.5 | -0.123 | 0.00746 | -0.032 | -16.445
-2 | -0.055 | 0.00728 | -0.032 | -7.513
-1.5 | 0.014 | 0.00735 | -0.033 | 1.869
-1 | 0.082 | 0.00723 | -0.033 | 11.386
-0.5 | 0.151 | 0.00749 | -0.034 | 20.18
0 | 0.221 | 0.00755 | -0.034 | 29.213
0.5 | 0.289 | 0.00598 | -0.035 | 48.354
1 | 0.358 | 0.00602 | -0.035 | 59.449
1.5 | 0.427 | 0.00631 | -0.036 | 67.671
2 | 0.495 | 0.00643 | -0.036 | 76.984
2.5 | 0.563 | 0.00567 | -0.037 | 99.278
3 | 0.631 | 0.00593 | -0.037 | 106.545
3.5 | 0.699 | 0.00606 | -0.038 | 115.382
4 | 0.765 | 0.00828 | -0.038 | 92.448
4.5 | 0.83 | 0.00868 | -0.039 | 95.577
5 | 0.89 | 0.0091 | -0.039 | 97.802
5.5 | 0.945 | 0.00997 | -0.04 | 94.782
6 | 0.992 | 0.01155 | -0.04 | 85.893
6.5 | 1.025 | 0.01255 | -0.041 | 81.632
7 | 1.026 | 0.01349 | -0.041 | 76.022
7.5 | 0.969 | 0.0147 | -0.042 | 65.885
8 | 0.643 | 0.01653 | -0.042 | 38.912
8.5 | 0.553 | 0.0581 | -0.019 | 9.526
9 | 0.582 | 0.0589 | -0.022 | 9.889
9.5 | 0.609 | 0.06281 | -0.022 | 9.7
10 | 0.634 | 0.07464 | -0.02 | 8.495
10.5 | 0.662 | 0.07101 | -0.021 | 9.319
11 | 0.69 | 0.07077 | -0.023 | 9.746
11.5 | 0.716 | 0.07853 | -0.022 | 9.115
12 | 0.742 | 0.09163 | -0.022 | 8.098
12.5 | 0.769 | 0.10028 | -0.023 | 7.671
13 | 0.796 | 0.10267 | -0.023 | 7.751
13.5 | 0.822 | 0.10709 | -0.024 | 7.678
14 | 0.849 | 0.11284 | -0.024 | 7.523
14.5 | 0.879 | 0.11701 | -0.027 | 7.515
15 | 0.904 | 0.1217 | -0.027 | 7.432
15.5 | 0.931 | 0.1255 | -0.027 | 7.42
16 | 0.969 | 0.12968 | -0.032 | 7.475
16.5 | 0.999 | 0.13644 | -0.033 | 7.326
17 | 1.017 | 0.14276 | -0.031 | 7.125
17.5 | 1.048 | 0.14788 | -0.033 | 7.087
18 | 1.069 | 0.15291 | -0.032 | 6.991
18.5 | 1.096 | 0.15463 | -0.033 | 7.085
19 | 1.123 | 0.16141 | -0.033 | 6.958
19.5 | 1.153 | 0.16604 | -0.035 | 6.943
20 | 1.18 | 0.17501 | -0.035 | 6.742

## 64. Re 3M Mach 0.50 (2)
BIGFOIL.COM POLAR EXPORT
Ritz 2-30-10
Ritz 2-30-10 |  |  |  | Cl Max: | 1.223 | at alpha= | 8 | deg
XFOIL ncrit=9 |  |  |  | L/D Max: | 114.059 | at alpha= | 3.5 | deg
Re: | 3000000 |  |  | Cd Min: | 0.26598 | at alpha= | -20 | deg
Mach: | 0.5 |  |  | Cl=0 at alpha= | -1.7378 | deg
|  |  |  | @ Cl=0.1, Cd= | 0.0069514
|  |  |  | @ Cl=0.4, Cd= | 0.0057992
|  |  |  | @ Cl=0.6, Cd= | 0.0053953
alpha (deg) | Cl | Cd | Cm | Cl/Cd
-20 | -0.7775 | 0.26598 | 0.0581 | -2.9232
-19.5 | -0.7574 | 0.25807 | 0.0535 | -2.9349
-19 | -0.7358 | 0.25088 | 0.0489 | -2.9329
-18.5 | -0.7149 | 0.24278 | 0.0445 | -2.9446
-18 | -0.6935 | 0.2342 | 0.0399 | -2.9611
-17.5 | -0.6733 | 0.22554 | 0.0355 | -2.9853
-17 | -0.6535 | 0.21722 | 0.0312 | -3.0085
-16.5 | -0.634 | 0.20923 | 0.0271 | -3.0302
-16 | -0.6163 | 0.20113 | 0.0233 | -3.0642
-15.5 | -0.5984 | 0.19279 | 0.0193 | -3.1039
-15 | -0.5816 | 0.18402 | 0.0154 | -3.1605
-14.5 | -0.5662 | 0.1754 | 0.0117 | -3.2281
-14 | -0.5519 | 0.16646 | 0.008 | -3.3155
-13.5 | -0.5397 | 0.15748 | 0.0043 | -3.4271
-13 | -0.5304 | 0.14827 | 0.0005 | -3.5773
-12.5 | -0.5194 | 0.13993 | -0.0029 | -3.7119
-12 | -0.5107 | 0.13138 | -0.0063 | -3.8872
-11.5 | -0.5026 | 0.1229 | -0.0097 | -4.0895
-11 | -0.5026 | 0.11309 | -0.0138 | -4.4442
-10.5 | -0.5064 | 0.10299 | -0.0182 | -4.917
-10 | -0.5169 | 0.09223 | -0.0234 | -5.6045
-9.5 | -0.5229 | 0.08278 | -0.0282 | -6.3167
-9 | -0.5389 | 0.07235 | -0.0343 | -7.4485
-8.5 | -0.5607 | 0.06171 | -0.0412 | -9.086
-8 | -0.5829 | 0.05014 | -0.0538 | -11.6254
-7.5 | -0.5869 | 0.03544 | -0.0684 | -16.5604
-7 | -0.5862 | 0.01989 | -0.0757 | -29.4721
-6.5 | -0.5871 | 0.012 | -0.0673 | -48.925
-6 | -0.5434 | 0.00926 | -0.0603 | -58.6825
-5.5 | -0.4795 | 0.00879 | -0.0561 | -54.5506
-5 | -0.4126 | 0.00896 | -0.0531 | -46.0491
-4.5 | -0.3527 | 0.00856 | -0.0497 | -41.2033
-4 | -0.2885 | 0.00822 | -0.0474 | -35.0973
-3.5 | -0.2239 | 0.00788 | -0.0454 | -28.4137
-3 | -0.1593 | 0.00757 | -0.0438 | -21.0436
-2.5 | -0.0969 | 0.00729 | -0.0421 | -13.2922
-1 | 0.0938 | 0.00697 | -0.0385 | 13.4577
-0.5 | 0.1573 | 0.00678 | -0.0376 | 23.2006
0 | 0.2219 | 0.00672 | -0.037 | 33.0208
0.5 | 0.2851 | 0.00658 | -0.0361 | 43.3283
1 | 0.3423 | 0.00596 | -0.0344 | 57.4329
1.5 | 0.4033 | 0.00579 | -0.0331 | 69.6546
2 | 0.4556 | 0.00528 | -0.0301 | 86.2879
2.5 | 0.5045 | 0.00499 | -0.0258 | 101.1022
3 | 0.5706 | 0.00521 | -0.0252 | 109.5202
3.5 | 0.6547 | 0.00574 | -0.0285 | 114.0592
4 | 0.7244 | 0.00642 | -0.0286 | 112.8349
4.5 | 0.8001 | 0.00759 | -0.0302 | 105.415
5 | 0.8684 | 0.00854 | -0.0297 | 101.6862
5.5 | 0.9402 | 0.00916 | -0.0292 | 102.6419
6 | 1.0196 | 0.00971 | -0.0298 | 105.0051
6.5 | 1.097 | 0.01045 | -0.0297 | 104.9761
7 | 1.1627 | 0.01143 | -0.0269 | 101.7235
7.5 | 1.1999 | 0.01266 | -0.0186 | 94.7788
8 | 1.223 | 0.01445 | -0.0083 | 84.6367
8.5 | 1.2165 | 0.01686 | 0.0055 | 72.153
9 | 1.1979 | 0.02087 | 0.0166 | 57.3982
9.5 | 1.1781 | 0.0269 | 0.0221 | 43.7955
10 | 1.151 | 0.03559 | 0.0222 | 32.3405
10.5 | 1.1269 | 0.04528 | 0.019 | 24.8874
11 | 1.0952 | 0.05645 | 0.014 | 19.4012
11.5 | 1.0619 | 0.06796 | 0.0087 | 15.6254
12 | 1.0269 | 0.08058 | 0.0023 | 12.7439
12.5 | 0.9985 | 0.09323 | -0.0043 | 10.7101
13 | 0.9678 | 0.10688 | -0.0113 | 9.055

## 65. Re 4M Mach 0.00 (1)
BIGFOIL.COM POLAR EXPORT
Ritz 2-30-10
Ritz 2-30-10 |  |  |  | Cl Max: | 1.176 | at alpha= | 11 | deg
JavaFoil+Calcfoil stall+Eppler ext transition |  |  |  | L/D Max: | 126.936 | at alpha= | 3.5 | deg
Re: | 4000000 |  |  | Cd Min: | 0.00402 | at alpha= | 0.5 | deg
Mach: | 0 |  |  | Cl=0 at alpha= | -1.6017 | deg
|  |  |  | @ Cl=0.1, Cd= | 0.0045097
|  |  |  | @ Cl=0.4, Cd= | 0.0043764
|  |  |  | @ Cl=0.6, Cd= | 0.0047539
alpha (deg) | Cl | Cd | Cm | Cl/Cd
-14 | -0.571 | 0.09966 | -0.009 | -5.728
-13.5 | -0.587 | 0.09425 | -0.01 | -6.228
-13 | -0.601 | 0.08888 | -0.01 | -6.766
-12.5 | -0.613 | 0.08328 | -0.01 | -7.364
-12 | -0.622 | 0.07815 | -0.011 | -7.964
-11.5 | -0.631 | 0.07103 | -0.012 | -8.882
-11 | -0.634 | 0.06581 | -0.012 | -9.63
-10.5 | -0.632 | 0.06075 | -0.013 | -10.408
-10 | -0.629 | 0.05469 | -0.014 | -11.502
-9.5 | -0.627 | 0.0458 | -0.015 | -13.684
-9 | -0.729 | 0.00944 | -0.022 | -77.219
-8.5 | -0.701 | 0.00859 | -0.023 | -81.59
-8 | -0.669 | 0.00917 | -0.023 | -72.967
-7.5 | -0.632 | 0.00767 | -0.024 | -82.378
-7 | -0.591 | 0.00843 | -0.024 | -70.139
-6.5 | -0.546 | 0.00804 | -0.024 | -67.896
-6 | -0.498 | 0.00781 | -0.025 | -63.756
-5.5 | -0.447 | 0.00617 | -0.025 | -72.442
-5 | -0.394 | 0.00781 | -0.026 | -50.475
-4.5 | -0.339 | 0.0077 | -0.026 | -43.994
-4 | -0.282 | 0.00754 | -0.026 | -37.408
-3.5 | -0.224 | 0.00569 | -0.027 | -39.359
-3 | -0.166 | 0.00549 | -0.027 | -30.163
-2.5 | -0.107 | 0.00531 | -0.028 | -20.06
-2 | -0.047 | 0.00513 | -0.028 | -9.246
-1.5 | 0.012 | 0.00411 | -0.028 | 2.899
-1 | 0.071 | 0.0045 | -0.029 | 15.88
-0.5 | 0.131 | 0.00452 | -0.029 | 28.976
0 | 0.191 | 0.00441 | -0.03 | 43.314
0.5 | 0.251 | 0.00402 | -0.03 | 62.334
1 | 0.31 | 0.00414 | -0.031 | 74.887
1.5 | 0.37 | 0.00429 | -0.031 | 86.287
2 | 0.429 | 0.00446 | -0.031 | 96.146
2.5 | 0.488 | 0.00436 | -0.032 | 112.006
3 | 0.548 | 0.00456 | -0.032 | 120.2
3.5 | 0.607 | 0.00478 | -0.033 | 126.936
4 | 0.665 | 0.00562 | -0.033 | 118.225
4.5 | 0.722 | 0.00731 | -0.034 | 98.865
5 | 0.778 | 0.00746 | -0.034 | 104.323
5.5 | 0.833 | 0.0083 | -0.035 | 100.272
6 | 0.885 | 0.00878 | -0.035 | 100.776
6.5 | 0.935 | 0.00896 | -0.036 | 104.422
7 | 0.983 | 0.00945 | -0.036 | 104.011
7.5 | 1.027 | 0.00929 | -0.036 | 110.576
8 | 1.067 | 0.00981 | -0.037 | 108.867
8.5 | 1.103 | 0.01034 | -0.037 | 106.695
9 | 1.132 | 0.01088 | -0.038 | 104.057
9.5 | 1.156 | 0.01182 | -0.038 | 97.775
10 | 1.174 | 0.01339 | -0.039 | 87.654
10.5 | 1.174 | 0.01381 | -0.039 | 85.011
11 | 1.176 | 0.01468 | -0.039 | 80.08
11.5 | 1.171 | 0.01571 | -0.039 | 74.568
12 | 1.158 | 0.01724 | -0.04 | 67.159
12.5 | 1.137 | 0.019 | -0.04 | 59.85
13 | 1.112 | 0.02117 | -0.04 | 52.531
13.5 | 1.078 | 0.02458 | -0.04 | 43.845
14 | 1.03 | 0.03185 | -0.039 | 32.331
14.5 | 0.988 | 0.03823 | -0.038 | 25.839
15 | 0.947 | 0.04542 | -0.038 | 20.844
15.5 | 0.883 | 0.06372 | -0.036 | 13.857
16 | 0.826 | 0.08302 | -0.034 | 9.954

## 66. Re 4M Mach 0.00 (2)
BIGFOIL.COM POLAR EXPORT
Ritz 2-30-10
Ritz 2-30-10 |  |  |  | Cl Max: | 1.5998 | at alpha= | 16 | deg
XFOIL ncrit=9 |  |  |  | L/D Max: | 114.991 | at alpha= | 4 | deg
Re: | 4000000 |  |  | Cd Min: | 0.18104 | at alpha= | -17 | deg
Mach: | 0 |  |  | Cl=0 at alpha= | -1.7269 | deg
|  |  |  | @ Cl=0.1, Cd= | 0.0062966
|  |  |  | @ Cl=0.4, Cd= | 0.0049605
|  |  |  | @ Cl=0.6, Cd= | 0.0052347
alpha (deg) | Cl | Cd | Cm | Cl/Cd
-17 | -0.6629 | 0.18104 | 0.0224 | -3.6616
-16 | -1.3473 | 0.02886 | -0.0632 | -46.684
-15.5 | -1.3585 | 0.02521 | -0.0562 | -53.8873
-15 | -1.3451 | 0.02231 | -0.0517 | -60.2913
-14.5 | -1.3194 | 0.02025 | -0.048 | -65.1556
-14 | -1.2865 | 0.01879 | -0.045 | -68.4673
-13.5 | -1.252 | 0.01752 | -0.0419 | -71.4612
-13 | -1.2175 | 0.01636 | -0.0385 | -74.4193
-12.5 | -1.1829 | 0.01536 | -0.035 | -77.0117
-12 | -1.1286 | 0.01427 | -0.0355 | -79.089
-11.5 | -1.0701 | 0.01338 | -0.0368 | -79.9776
-11 | -1.011 | 0.01244 | -0.0381 | -81.2701
-10.5 | -0.9535 | 0.01166 | -0.039 | -81.7753
-10 | -0.8996 | 0.01059 | -0.0391 | -84.9481
-9.5 | -0.84 | 0.00986 | -0.0402 | -85.1927
-9 | -0.7754 | 0.00927 | -0.0424 | -83.6462
-8.5 | -0.7179 | 0.00858 | -0.043 | -83.6713
-8 | -0.6608 | 0.00805 | -0.0434 | -82.087
-7.5 | -0.6082 | 0.00761 | -0.0427 | -79.9212
-7 | -0.5561 | 0.00734 | -0.0419 | -75.7629
-6.5 | -0.5045 | 0.00724 | -0.0408 | -69.6823
-5.5 | -0.4014 | 0.00705 | -0.0387 | -56.9362
-5 | -0.3504 | 0.00693 | -0.0376 | -50.5628
-4.5 | -0.2989 | 0.00695 | -0.0366 | -43.0072
-4 | -0.2458 | 0.00691 | -0.036 | -35.5716
-3.5 | -0.1915 | 0.00677 | -0.0355 | -28.2866
-3 | -0.1369 | 0.00663 | -0.0351 | -20.6486
-2.5 | -0.0823 | 0.00654 | -0.0347 | -12.5841
-2 | -0.0296 | 0.00656 | -0.0339 | -4.5122
-1.5 | 0.0246 | 0.00652 | -0.0335 | 3.773
-1 | 0.0784 | 0.00632 | -0.033 | 12.4051
-0.5 | 0.1338 | 0.00626 | -0.0327 | 21.3738
0 | 0.1886 | 0.00619 | -0.0324 | 30.4685
0.5 | 0.2422 | 0.00596 | -0.0319 | 40.6376
1.5 | 0.3452 | 0.00532 | -0.0302 | 64.8872
2 | 0.394 | 0.00499 | -0.0289 | 78.9579
2.5 | 0.4408 | 0.00476 | -0.0269 | 92.605
3 | 0.4866 | 0.00463 | -0.0245 | 105.0972
3.5 | 0.5397 | 0.00488 | -0.0239 | 110.5943
4 | 0.606 | 0.00527 | -0.0264 | 114.9905
4.5 | 0.6681 | 0.00595 | -0.0282 | 112.2857
5.5 | 0.783 | 0.00751 | -0.0297 | 104.261
6 | 0.8382 | 0.0079 | -0.0298 | 106.1013
6.5 | 0.9008 | 0.0082 | -0.0315 | 109.8537
7 | 0.9624 | 0.00862 | -0.0331 | 111.6473
7.5 | 1.0224 | 0.00903 | -0.0345 | 113.2226
8 | 1.0808 | 0.00956 | -0.0355 | 113.0544
8.5 | 1.1381 | 0.01012 | -0.0363 | 112.4605
9 | 1.1793 | 0.01067 | -0.0336 | 110.5248
9.5 | 1.2206 | 0.01125 | -0.031 | 108.4978
10 | 1.2622 | 0.01181 | -0.0285 | 106.8755
10.5 | 1.3027 | 0.01245 | -0.0259 | 104.6345
11 | 1.3404 | 0.0133 | -0.0228 | 100.782
11.5 | 1.379 | 0.01409 | -0.0201 | 97.8708
12 | 1.4182 | 0.01482 | -0.0176 | 95.695
12.5 | 1.4545 | 0.01569 | -0.0147 | 92.7024
13 | 1.4896 | 0.01656 | -0.0117 | 89.9517
13.5 | 1.5179 | 0.01751 | -0.0076 | 86.6876
14 | 1.5405 | 0.01861 | -0.0028 | 82.7781
14.5 | 1.5628 | 0.01996 | 0.0013 | 78.2966
15 | 1.5784 | 0.02187 | 0.0054 | 72.1719
15.5 | 1.5856 | 0.02467 | 0.0093 | 64.2724
16 | 1.5998 | 0.02734 | 0.0115 | 58.515
16.5 | 1.5759 | 0.03426 | 0.0131 | 45.9982
17 | 1.5798 | 0.03928 | 0.0125 | 40.2189
17.5 | 1.57 | 0.04643 | 0.0107 | 33.8143
18 | 1.5556 | 0.05441 | 0.0082 | 28.5903
18.5 | 1.5345 | 0.06384 | 0.0047 | 24.0367
19 | 1.5081 | 0.07429 | 0.0006 | 20.3002
19.5 | 1.447 | 0.09061 | -0.0064 | 15.9695
20 | 1.4407 | 0.09855 | -0.0096 | 14.619

## 67. Re 4M Mach 0.10 (1)
BIGFOIL.COM POLAR EXPORT
Ritz 2-30-10
Ritz 2-30-10 |  |  |  | Cl Max: | 1.167 | at alpha= | 10.5 | deg
JavaFoil+Calcfoil stall+Eppler ext transition |  |  |  | L/D Max: | 126.522 | at alpha= | 3.5 | deg
Re: | 4000000 |  |  | Cd Min: | 0.00405 | at alpha= | 0.5 | deg
Mach: | 0.1 |  |  | Cl=0 at alpha= | -1.6 | deg
|  |  |  | @ Cl=0.1, Cd= | 0.0058513
|  |  |  | @ Cl=0.4, Cd= | 0.0044731
|  |  |  | @ Cl=0.6, Cd= | 0.0047817
alpha (deg) | Cl | Cd | Cm | Cl/Cd
-14 | -0.538 | 0.10113 | -0.009 | -5.322
-13.5 | -0.558 | 0.09561 | -0.01 | -5.835
-13 | -0.576 | 0.09052 | -0.01 | -6.359
-12.5 | -0.591 | 0.08462 | -0.01 | -6.984
-12 | -0.604 | 0.07937 | -0.01 | -7.604
-11.5 | -0.613 | 0.07376 | -0.011 | -8.305
-11 | -0.621 | 0.06685 | -0.012 | -9.287
-10.5 | -0.622 | 0.06195 | -0.013 | -10.046
-10 | -0.621 | 0.05604 | -0.013 | -11.075
-9.5 | -0.617 | 0.04903 | -0.015 | -12.584
-9 | -0.702 | 0.01205 | -0.022 | -58.257
-8.5 | -0.699 | 0.00982 | -0.023 | -71.189
-8 | -0.668 | 0.0082 | -0.023 | -81.497
-7.5 | -0.632 | 0.00768 | -0.024 | -82.305
-7 | -0.592 | 0.0085 | -0.024 | -69.692
-6.5 | -0.548 | 0.00811 | -0.024 | -67.55
-6 | -0.5 | 0.00784 | -0.025 | -63.729
-5.5 | -0.449 | 0.0062 | -0.025 | -72.476
-5 | -0.396 | 0.00779 | -0.026 | -50.797
-4.5 | -0.34 | 0.00763 | -0.026 | -44.599
-4 | -0.283 | 0.00752 | -0.026 | -37.647
-3.5 | -0.225 | 0.00564 | -0.027 | -39.92
-3 | -0.166 | 0.00543 | -0.027 | -30.622
-2.5 | -0.107 | 0.00534 | -0.028 | -20.047
-2 | -0.048 | 0.00681 | -0.028 | -7.004
-1.5 | 0.012 | 0.00672 | -0.029 | 1.783
-1 | 0.072 | 0.00699 | -0.029 | 10.264
-0.5 | 0.132 | 0.00455 | -0.029 | 28.922
0 | 0.192 | 0.00437 | -0.03 | 43.927
0.5 | 0.252 | 0.00405 | -0.03 | 62.245
1 | 0.312 | 0.00417 | -0.031 | 74.852
1.5 | 0.372 | 0.00453 | -0.031 | 82.122
2 | 0.431 | 0.00441 | -0.032 | 97.787
2.5 | 0.491 | 0.00432 | -0.032 | 113.699
3 | 0.55 | 0.00459 | -0.033 | 119.957
3.5 | 0.61 | 0.00482 | -0.033 | 126.522
4 | 0.668 | 0.00567 | -0.033 | 117.904
4.5 | 0.726 | 0.00736 | -0.034 | 98.616
5 | 0.782 | 0.00752 | -0.034 | 103.989
5.5 | 0.837 | 0.00824 | -0.035 | 101.537
6 | 0.889 | 0.00886 | -0.035 | 100.363
6.5 | 0.939 | 0.00904 | -0.036 | 103.893
7 | 0.986 | 0.00953 | -0.036 | 103.487
7.5 | 1.03 | 0.00937 | -0.037 | 109.993
8 | 1.07 | 0.0099 | -0.037 | 108.168
8.5 | 1.105 | 0.01044 | -0.038 | 105.889
9 | 1.133 | 0.01097 | -0.038 | 103.276
9.5 | 1.155 | 0.01196 | -0.038 | 96.609
10 | 1.164 | 0.01358 | -0.039 | 85.74
10.5 | 1.167 | 0.01435 | -0.039 | 81.336
11 | 1.166 | 0.01495 | -0.039 | 77.968
11.5 | 1.156 | 0.01633 | -0.04 | 70.777
12 | 1.14 | 0.01767 | -0.04 | 64.491
12.5 | 1.113 | 0.01974 | -0.04 | 56.364
13 | 1.083 | 0.02214 | -0.04 | 48.914
13.5 | 1.042 | 0.02613 | -0.04 | 39.898
14 | 0.981 | 0.03683 | -0.038 | 26.642
14.5 | 0.942 | 0.04197 | -0.038 | 22.448
15 | 0.886 | 0.05502 | -0.037 | 16.098
15.5 | 0.815 | 0.07974 | -0.033 | 10.224

## 68. Re 4M Mach 0.10 (2)
BIGFOIL.COM POLAR EXPORT
Ritz 2-30-10
Ritz 2-30-10 |  |  |  | Cl Max: | 1.5716 | at alpha= | 16 | deg
XFOIL ncrit=9 |  |  |  | L/D Max: | 115.198 | at alpha= | 4 | deg
Re: | 4000000 |  |  | Cd Min: | 0.11322 | at alpha= | 20 | deg
Mach: | 0.1 |  |  | Cl=0 at alpha= | -1.7258 | deg
|  |  |  | @ Cl=0.1, Cd= | 0.0063073
|  |  |  | @ Cl=0.4, Cd= | 0.0049915
|  |  |  | @ Cl=0.6, Cd= | 0.0052351
alpha (deg) | Cl | Cd | Cm | Cl/Cd
-16.5 | -1.2311 | 0.05123 | -0.0534 | -24.0308
-16 | -1.2708 | 0.03676 | -0.0671 | -34.5702
-15.5 | -1.2887 | 0.03121 | -0.0662 | -41.2913
-15 | -1.3002 | 0.02773 | -0.0598 | -46.8878
-14.5 | -1.3087 | 0.02286 | -0.0534 | -57.2485
-14 | -1.2857 | 0.02042 | -0.0493 | -62.9628
-13.5 | -1.2539 | 0.01879 | -0.0457 | -66.7323
-13 | -1.2212 | 0.01734 | -0.042 | -70.4268
-12.5 | -1.1873 | 0.01617 | -0.0381 | -73.4261
-12 | -1.1378 | 0.01492 | -0.0374 | -76.2601
-11.5 | -1.079 | 0.01389 | -0.0385 | -77.6818
-11 | -1.0196 | 0.01282 | -0.0396 | -79.532
-10.5 | -0.9608 | 0.012 | -0.0405 | -80.0667
-10 | -0.9065 | 0.0109 | -0.0404 | -83.1651
-9.5 | -0.8468 | 0.01005 | -0.0413 | -84.2587
-9 | -0.7816 | 0.00939 | -0.0434 | -83.2375
-8.5 | -0.723 | 0.00872 | -0.044 | -82.9128
-8 | -0.6652 | 0.00817 | -0.0443 | -81.4198
-7.5 | -0.6124 | 0.00768 | -0.0435 | -79.7396
-7 | -0.5601 | 0.00738 | -0.0425 | -75.8943
-6.5 | -0.5081 | 0.00727 | -0.0413 | -69.89
-6 | -0.4558 | 0.00725 | -0.0403 | -62.869
-5.5 | -0.4039 | 0.00711 | -0.0392 | -56.8073
-5 | -0.3527 | 0.00696 | -0.038 | -50.6753
-4.5 | -0.3009 | 0.00699 | -0.0369 | -43.0472
-4 | -0.2473 | 0.00693 | -0.0363 | -35.6854
-3.5 | -0.1926 | 0.00678 | -0.0358 | -28.4071
-3 | -0.1377 | 0.00665 | -0.0353 | -20.7068
-2.5 | -0.0827 | 0.00655 | -0.0349 | -12.626
-2 | -0.03 | 0.00658 | -0.0341 | -4.5593
-1.5 | 0.0247 | 0.00652 | -0.0337 | 3.7883
-1 | 0.079 | 0.00633 | -0.0332 | 12.4803
-0.5 | 0.1346 | 0.00627 | -0.0329 | 21.4673
0 | 0.1897 | 0.0062 | -0.0326 | 30.5968
0.5 | 0.2437 | 0.00598 | -0.0321 | 40.7525
1 | 0.2946 | 0.00552 | -0.0311 | 53.3696
1.5 | 0.3471 | 0.00533 | -0.0304 | 65.122
2 | 0.3964 | 0.00501 | -0.029 | 79.1218
2.5 | 0.4432 | 0.00477 | -0.027 | 92.914
3 | 0.4892 | 0.00465 | -0.0246 | 105.2043
3.5 | 0.5426 | 0.0049 | -0.0239 | 110.7347
4 | 0.6094 | 0.00529 | -0.0264 | 115.1985
4.5 | 0.6718 | 0.00598 | -0.0281 | 112.3411
5 | 0.7295 | 0.00703 | -0.029 | 103.7696
5.5 | 0.7875 | 0.00755 | -0.0297 | 104.3046
6 | 0.8432 | 0.00793 | -0.0297 | 106.3304
6.5 | 0.9064 | 0.00824 | -0.0314 | 110
7 | 0.9685 | 0.00867 | -0.033 | 111.707
7.5 | 1.0288 | 0.0091 | -0.0342 | 113.0549
8 | 1.0877 | 0.00964 | -0.0352 | 112.832
8.5 | 1.1446 | 0.01021 | -0.0357 | 112.1058
9 | 1.1855 | 0.01082 | -0.0328 | 109.5656
9.5 | 1.2276 | 0.01137 | -0.0302 | 107.9683
10 | 1.2691 | 0.01197 | -0.0275 | 106.0234
10.5 | 1.3093 | 0.01266 | -0.0246 | 103.4202
11 | 1.3455 | 0.01365 | -0.0211 | 98.5714
11.5 | 1.386 | 0.01434 | -0.0185 | 96.6527
12 | 1.4247 | 0.01512 | -0.0158 | 94.2262
12.5 | 1.4599 | 0.01608 | -0.0125 | 90.7898
13 | 1.4933 | 0.01704 | -0.009 | 87.635
13.5 | 1.5166 | 0.01806 | -0.0039 | 83.9756
14 | 1.5387 | 0.01937 | 0.0008 | 79.4373
14.5 | 1.5563 | 0.02115 | 0.0052 | 73.5839
15 | 1.565 | 0.02376 | 0.0095 | 65.867
15.5 | 1.5633 | 0.02771 | 0.0129 | 56.4165
16 | 1.5716 | 0.03148 | 0.0142 | 49.9238
16.5 | 1.5519 | 0.03901 | 0.0136 | 39.7821
17 | 1.5486 | 0.04545 | 0.012 | 34.0726
17.5 | 1.5291 | 0.05419 | 0.0092 | 28.2174
18 | 1.5097 | 0.06343 | 0.0058 | 23.801
18.5 | 1.4778 | 0.07477 | 0.0012 | 19.7646
19 | 1.4448 | 0.08673 | -0.0038 | 16.6586
19.5 | 1.3787 | 0.10464 | -0.012 | 13.1756
20 | 1.3706 | 0.11322 | -0.0156 | 12.1056

## 69. Re 4M Mach 0.25 (1)
BIGFOIL.COM POLAR EXPORT
Ritz 2-30-10
Ritz 2-30-10 |  |  |  | Cl Max: | 1.13 | at alpha= | 9.5 | deg
JavaFoil+Calcfoil stall+Eppler ext transition |  |  |  | L/D Max: | 120.047 | at alpha= | 4 | deg
Re: | 4000000 |  |  | Cd Min: | 0.00521 | at alpha= | 2.5 | deg
Mach: | 0.25 |  |  | Cl=0 at alpha= | -1.5984 | deg
|  |  |  | @ Cl=0.1, Cd= | 0.0070131
|  |  |  | @ Cl=0.4, Cd= | 0.0057618
|  |  |  | @ Cl=0.6, Cd= | 0.10618
alpha (deg) | Cl | Cd | Cm | Cl/Cd
-13 | -0.34 | 0.10049 | -0.01 | -3.385
-12.5 | -0.391 | 0.09244 | -0.01 | -4.235
-12 | -0.437 | 0.08593 | -0.01 | -5.089
-11.5 | -0.477 | 0.07919 | -0.01 | -6.023
-11 | -0.51 | 0.07342 | -0.01 | -6.945
-10.5 | -0.536 | 0.06878 | -0.011 | -7.787
-10 | -0.554 | 0.06341 | -0.011 | -8.73
-9.5 | -0.566 | 0.05698 | -0.013 | -9.939
-9 | -0.567 | 0.05157 | -0.014 | -11.002
-8.5 | -0.563 | 0.04443 | -0.016 | -12.682
-8 | -0.659 | 0.0099 | -0.024 | -66.571
-7.5 | -0.631 | 0.00805 | -0.024 | -78.323
-7 | -0.595 | 0.00877 | -0.025 | -67.924
-6.5 | -0.554 | 0.00827 | -0.025 | -67.049
-6 | -0.508 | 0.00828 | -0.026 | -61.403
-5.5 | -0.458 | 0.00826 | -0.026 | -55.489
-5 | -0.405 | 0.00758 | -0.026 | -53.432
-4.5 | -0.349 | 0.00778 | -0.027 | -44.791
-4 | -0.291 | 0.0076 | -0.027 | -38.243
-3.5 | -0.231 | 0.00712 | -0.028 | -32.459
-3 | -0.171 | 0.00693 | -0.028 | -24.636
-2.5 | -0.11 | 0.00692 | -0.028 | -15.894
-2 | -0.049 | 0.00688 | -0.029 | -7.122
-1.5 | 0.012 | 0.00677 | -0.029 | 1.816
-1 | 0.074 | 0.00706 | -0.03 | 10.445
-0.5 | 0.135 | 0.00695 | -0.03 | 19.464
0 | 0.197 | 0.00676 | -0.031 | 29.196
0.5 | 0.259 | 0.00553 | -0.031 | 46.831
1 | 0.32 | 0.00538 | -0.032 | 59.587
1.5 | 0.382 | 0.00575 | -0.032 | 66.383
2 | 0.443 | 0.00579 | -0.032 | 76.58
2.5 | 0.504 | 0.00521 | -0.033 | 96.858
3 | 0.565 | 0.00524 | -0.033 | 107.848
3.5 | 0.626 | 0.00544 | -0.034 | 115.04
4 | 0.686 | 0.00572 | -0.034 | 120.047
4.5 | 0.746 | 0.00764 | -0.035 | 97.636
5 | 0.803 | 0.00766 | -0.035 | 104.736
5.5 | 0.858 | 0.00866 | -0.036 | 99.099
6 | 0.911 | 0.00933 | -0.036 | 97.629
6.5 | 0.96 | 0.00971 | -0.037 | 98.924
7 | 1.006 | 0.01024 | -0.037 | 98.189
7.5 | 1.047 | 0.01083 | -0.038 | 96.703
8 | 1.083 | 0.01058 | -0.038 | 102.375
8.5 | 1.111 | 0.01125 | -0.039 | 98.734
9 | 1.129 | 0.0117 | -0.039 | 96.52
9.5 | 1.13 | 0.01371 | -0.039 | 82.397
10 | 1.123 | 0.01472 | -0.04 | 76.276
10.5 | 1.107 | 0.01545 | -0.04 | 71.601
11 | 1.077 | 0.01692 | -0.04 | 63.646
11.5 | 1.034 | 0.01866 | -0.04 | 55.444
12 | 0.973 | 0.02241 | -0.04 | 43.392
12.5 | 0.89 | 0.03088 | -0.038 | 28.807
13 | 0.791 | 0.04902 | -0.036 | 16.141
13.5 | 0.679 | 0.08506 | -0.028 | 7.978
14 | 0.602 | 0.09897 | -0.023 | 6.08
14.5 | 0.53 | 0.10618 | -0.022 | 4.995

## 70. Re 4M Mach 0.25 (2)
BIGFOIL.COM POLAR EXPORT
Ritz 2-30-10
Ritz 2-30-10 |  |  |  | Cl Max: | 1.4824 | at alpha= | 14 | deg
XFOIL ncrit=9 |  |  |  | L/D Max: | 115.423 | at alpha= | 4 | deg
Re: | 4000000 |  |  | Cd Min: | 0.19698 | at alpha= | -17 | deg
Mach: | 0.25 |  |  | Cl=0 at alpha= | -1.7244 | deg
|  |  |  | @ Cl=0.1, Cd= | 0.0063507
|  |  |  | @ Cl=0.4, Cd= | 0.0051697
|  |  |  | @ Cl=0.6, Cd= | 0.0052804
alpha (deg) | Cl | Cd | Cm | Cl/Cd
-17 | -0.6383 | 0.19698 | 0.0269 | -3.2404
-16.5 | -0.6286 | 0.18774 | 0.0229 | -3.3482
-16 | -0.6049 | 0.18541 | 0.0206 | -3.2625
-15.5 | -0.6041 | 0.17276 | 0.016 | -3.4968
-15 | -0.663 | 0.14449 | 0.0047 | -4.5886
-14.5 | -0.6933 | 0.12826 | -0.0031 | -5.4054
-14 | -0.7358 | 0.11078 | -0.0122 | -6.642
-13.5 | -0.8564 | 0.08161 | -0.031 | -10.4938
-13 | -1.0512 | 0.03948 | -0.0686 | -26.6261
-12.5 | -1.0968 | 0.03131 | -0.0631 | -35.0303
-12 | -1.1149 | 0.02482 | -0.0564 | -44.9194
-11.5 | -1.1068 | 0.02106 | -0.0493 | -52.5546
-11 | -1.0575 | 0.01724 | -0.0493 | -61.3399
-10.5 | -0.9994 | 0.01495 | -0.0493 | -66.8495
-10 | -0.9428 | 0.01329 | -0.0484 | -70.9406
-9.5 | -0.883 | 0.01169 | -0.0481 | -75.5346
-8.5 | -0.7523 | 0.00951 | -0.0495 | -79.1062
-8 | -0.6907 | 0.00877 | -0.0493 | -78.7571
-7.5 | -0.6354 | 0.00817 | -0.0479 | -77.7723
-7 | -0.582 | 0.00767 | -0.0461 | -75.8801
-6.5 | -0.5283 | 0.00744 | -0.0444 | -71.0081
-6 | -0.4735 | 0.00739 | -0.0429 | -64.0731
-5.5 | -0.4182 | 0.0074 | -0.0417 | -56.5135
-5 | -0.3658 | 0.00717 | -0.04 | -51.0181
-4.5 | -0.3119 | 0.00716 | -0.0388 | -43.5615
-4 | -0.2558 | 0.00705 | -0.038 | -36.2837
-3.5 | -0.1991 | 0.00688 | -0.0373 | -28.939
-3 | -0.1422 | 0.00671 | -0.0367 | -21.1923
-2.5 | -0.0858 | 0.00662 | -0.0361 | -12.9607
-2 | -0.0312 | 0.00666 | -0.0352 | -4.6847
-1.5 | 0.0254 | 0.00657 | -0.0347 | 3.8661
-1 | 0.0817 | 0.00637 | -0.0342 | 12.8257
-0.5 | 0.1387 | 0.00631 | -0.0338 | 21.981
0 | 0.1958 | 0.00625 | -0.0335 | 31.328
0.5 | 0.2517 | 0.00607 | -0.0329 | 41.4662
1 | 0.3042 | 0.0056 | -0.0319 | 54.3214
1.5 | 0.3579 | 0.00539 | -0.031 | 66.4007
2 | 0.4095 | 0.00512 | -0.0297 | 79.9805
2.5 | 0.457 | 0.00482 | -0.0274 | 94.8133
3 | 0.5038 | 0.00473 | -0.0247 | 106.5116
4 | 0.6279 | 0.00544 | -0.0264 | 115.4228
4.5 | 0.6915 | 0.00625 | -0.0279 | 110.64
5 | 0.7516 | 0.0073 | -0.0287 | 102.9589
5.5 | 0.8128 | 0.00773 | -0.0293 | 105.1488
6.5 | 0.9372 | 0.00848 | -0.0307 | 110.5189
7 | 1.0022 | 0.00891 | -0.0321 | 112.4804
7.5 | 1.0645 | 0.00951 | -0.0328 | 111.9348
8 | 1.1263 | 0.01013 | -0.0334 | 111.1846
8.5 | 1.1787 | 0.0108 | -0.032 | 109.1389
9 | 1.2216 | 0.01144 | -0.0285 | 106.7832
9.5 | 1.2639 | 0.01213 | -0.0249 | 104.1962
10 | 1.3039 | 0.01299 | -0.0209 | 100.3772
10.5 | 1.3382 | 0.01421 | -0.016 | 94.1731
11 | 1.3766 | 0.01519 | -0.012 | 90.6254
11.5 | 1.4135 | 0.0162 | -0.0078 | 87.2531
12 | 1.4382 | 0.0175 | -0.0017 | 82.1829
12.5 | 1.4545 | 0.01917 | 0.0051 | 75.8738
13 | 1.4699 | 0.0213 | 0.0106 | 69.0094
13.5 | 1.4813 | 0.02408 | 0.0151 | 61.5158
14 | 1.4824 | 0.02829 | 0.0182 | 52.4001
14.5 | 1.4711 | 0.03468 | 0.0189 | 42.4193
15 | 1.4559 | 0.04274 | 0.017 | 34.0641
15.5 | 1.4295 | 0.05265 | 0.0136 | 27.151
16 | 1.3969 | 0.0639 | 0.009 | 21.8607
16.5 | 1.3524 | 0.07721 | 0.0032 | 17.5159
17 | 1.3085 | 0.09124 | -0.0033 | 14.3413
17.5 | 1.2658 | 0.1058 | -0.0102 | 11.9641
18 | 1.2379 | 0.11833 | -0.0161 | 10.4614
18.5 | 1.1958 | 0.13386 | -0.0239 | 8.9332
19 | 1.1548 | 0.15003 | -0.0326 | 7.6971

## 71. Re 4M Mach 0.50 (1)
BIGFOIL.COM POLAR EXPORT
Ritz 2-30-10
Ritz 2-30-10 |  |  |  | Cl Max: | 1.182 | at alpha= | 20 | deg
JavaFoil+Calcfoil stall+Eppler ext transition |  |  |  | L/D Max: | 118.359 | at alpha= | 3.5 | deg
Re: | 4000000 |  |  | Cd Min: | 0.00574 | at alpha= | 0.5 | deg
Mach: | 0.5 |  |  | Cl=0 at alpha= | -1.6015 | deg
|  |  |  | @ Cl=0.1, Cd= | 0.0069665
|  |  |  | @ Cl=0.4, Cd= | 0.0059717
|  |  |  | @ Cl=0.6, Cd= | 0.0060088
alpha (deg) | Cl | Cd | Cm | Cl/Cd
-20 | -1.006 | 0.16411 | -0.011 | -6.127
-19.5 | -0.979 | 0.15715 | -0.011 | -6.228
-19 | -0.951 | 0.16636 | -0.011 | -5.716
-18.5 | -0.925 | 0.14755 | -0.011 | -6.272
-18 | -0.899 | 0.14304 | -0.011 | -6.283
-17.5 | -0.872 | 0.1376 | -0.011 | -6.337
-17 | -0.845 | 0.13204 | -0.012 | -6.402
-16.5 | -0.819 | 0.12828 | -0.012 | -6.381
-16 | -0.793 | 0.1272 | -0.012 | -6.234
-15.5 | -0.765 | 0.12209 | -0.012 | -6.264
-15 | -0.737 | 0.11736 | -0.012 | -6.276
-14.5 | -0.712 | 0.11361 | -0.013 | -6.267
-14 | -0.681 | 0.10863 | -0.011 | -6.265
-13.5 | -0.653 | 0.10403 | -0.011 | -6.278
-13 | -0.626 | 0.10058 | -0.012 | -6.226
-12.5 | -0.599 | 0.09683 | -0.012 | -6.189
-12 | -0.572 | 0.09356 | -0.012 | -6.111
-11.5 | -0.545 | 0.07955 | -0.012 | -6.851
-11 | -0.521 | 0.07106 | -0.014 | -7.333
-10.5 | -0.495 | 0.06379 | -0.015 | -7.764
-10 | -0.471 | 0.05623 | -0.016 | -8.382
-9.5 | -0.451 | 0.04621 | -0.018 | -9.764
-9 | -0.498 | 0.01139 | -0.026 | -43.735
-8.5 | -0.38 | 0.05849 | -0.012 | -6.498
-8 | -0.352 | 0.0574 | -0.012 | -6.14
-7.5 | -0.325 | 0.05431 | -0.012 | -5.984
-7 | -0.298 | 0.05102 | -0.013 | -5.837
-6.5 | -0.27 | 0.04547 | -0.013 | -5.948
-6 | -0.401 | 0.04014 | -0.017 | -9.992
-5.5 | -0.478 | 0.00911 | -0.029 | -52.485
-5 | -0.437 | 0.00823 | -0.029 | -53.057
-4.5 | -0.382 | 0.00842 | -0.03 | -45.399
-4 | -0.321 | 0.00727 | -0.03 | -44.207
-3.5 | -0.257 | 0.00787 | -0.031 | -32.595
-3 | -0.19 | 0.00774 | -0.031 | -24.545
-2.5 | -0.123 | 0.00716 | -0.032 | -17.119
-2 | -0.055 | 0.00704 | -0.032 | -7.759
-1.5 | 0.014 | 0.00698 | -0.033 | 1.968
-1 | 0.082 | 0.00687 | -0.033 | 11.994
-0.5 | 0.151 | 0.00724 | -0.034 | 20.858
0 | 0.221 | 0.00721 | -0.034 | 30.595
0.5 | 0.289 | 0.00574 | -0.035 | 50.379
1 | 0.358 | 0.00585 | -0.035 | 61.185
1.5 | 0.427 | 0.00605 | -0.036 | 70.531
2 | 0.495 | 0.00622 | -0.036 | 79.58
2.5 | 0.563 | 0.00627 | -0.037 | 89.877
3 | 0.631 | 0.00579 | -0.037 | 108.988
3.5 | 0.699 | 0.0059 | -0.038 | 118.359
4 | 0.765 | 0.00791 | -0.038 | 96.754
4.5 | 0.83 | 0.00843 | -0.039 | 98.409
5 | 0.89 | 0.00863 | -0.039 | 103.179
5.5 | 0.945 | 0.00946 | -0.04 | 99.887
6 | 0.992 | 0.01096 | -0.041 | 90.474
6.5 | 1.025 | 0.0119 | -0.041 | 86.115
7 | 1.032 | 0.01279 | -0.042 | 80.696
7.5 | 0.97 | 0.0139 | -0.042 | 69.797
8 | 0.645 | 0.01559 | -0.042 | 41.364
8.5 | 0.554 | 0.05734 | -0.02 | 9.657
9 | 0.697 | 0.01929 | -0.042 | 36.118
9.5 | 0.719 | 0.02177 | -0.042 | 33.034
10 | 0.634 | 0.07153 | -0.02 | 8.867
10.5 | 0.663 | 0.06894 | -0.022 | 9.616
11 | 0.804 | 0.02608 | -0.043 | 30.838
11.5 | 0.716 | 0.07611 | -0.023 | 9.414
12 | 0.742 | 0.08682 | -0.023 | 8.551
12.5 | 0.77 | 0.0968 | -0.023 | 7.95
13 | 0.796 | 0.09971 | -0.024 | 7.984
13.5 | 0.822 | 0.10182 | -0.024 | 8.078
14 | 0.849 | 0.1073 | -0.025 | 7.915
14.5 | 0.891 | 0.10917 | -0.032 | 8.165
15 | 0.905 | 0.11799 | -0.027 | 7.67
15.5 | 0.939 | 0.12156 | -0.031 | 7.726
16 | 0.977 | 0.12066 | -0.034 | 8.1
16.5 | 1.005 | 0.12941 | -0.035 | 7.768
17 | 1.022 | 0.13475 | -0.033 | 7.581
17.5 | 1.05 | 0.14147 | -0.034 | 7.425
18 | 1.07 | 0.14672 | -0.032 | 7.29
18.5 | 1.096 | 0.1494 | -0.033 | 7.338
19 | 1.126 | 0.15318 | -0.034 | 7.349
19.5 | 1.155 | 0.15958 | -0.035 | 7.235
20 | 1.182 | 0.1697 | -0.036 | 6.966

## 72. Re 4M Mach 0.50 (2)
BIGFOIL.COM POLAR EXPORT
Ritz 2-30-10
Ritz 2-30-10 |  |  |  | Cl Max: | 1.2488 | at alpha= | 8 | deg
XFOIL ncrit=9 |  |  |  | L/D Max: | 115.912 | at alpha= | 3.5 | deg
Re: | 4000000 |  |  | Cd Min: | 0.26754 | at alpha= | -20 | deg
Mach: | 0.5 |  |  | Cl=0 at alpha= | -1.7223 | deg
|  |  |  | @ Cl=0.1, Cd= | 0.0066219
|  |  |  | @ Cl=0.4, Cd= | 0.0056652
|  |  |  | @ Cl=0.6, Cd= | 0.0052528
alpha (deg) | Cl | Cd | Cm | Cl/Cd
-20 | -0.7813 | 0.26754 | 0.0597 | -2.9203
-19.5 | -0.7601 | 0.25861 | 0.0548 | -2.9392
-19 | -0.7388 | 0.25027 | 0.05 | -2.952
-18.5 | -0.7184 | 0.24182 | 0.0455 | -2.9708
-18 | -0.6977 | 0.23356 | 0.041 | -2.9872
-17.5 | -0.6786 | 0.22525 | 0.0367 | -3.0127
-17 | -0.659 | 0.21687 | 0.0324 | -3.0387
-16.5 | -0.6396 | 0.20901 | 0.0282 | -3.0601
-16 | -0.6225 | 0.19982 | 0.024 | -3.1153
-15.5 | -0.6054 | 0.191 | 0.0199 | -3.1696
-15 | -0.586 | 0.18383 | 0.0163 | -3.1877
-14.5 | -0.5703 | 0.1753 | 0.0125 | -3.2533
-14 | -0.5547 | 0.167 | 0.0089 | -3.3216
-13.5 | -0.5417 | 0.15818 | 0.0052 | -3.4246
-13 | -0.5334 | 0.14841 | 0.0012 | -3.5941
-12.5 | -0.5267 | 0.13874 | -0.0026 | -3.7963
-12 | -0.5268 | 0.1281 | -0.007 | -4.1124
-11.5 | -0.5131 | 0.12106 | -0.01 | -4.2384
-11 | -0.5192 | 0.11012 | -0.0148 | -4.7149
-10.5 | -0.5221 | 0.10039 | -0.0193 | -5.2007
-10 | -0.5331 | 0.08972 | -0.0247 | -5.9418
-9.5 | -0.5494 | 0.0788 | -0.0309 | -6.9721
-9 | -0.5685 | 0.06811 | -0.0376 | -8.3468
-8.5 | -0.5894 | 0.05773 | -0.0451 | -10.2096
-8 | -0.6029 | 0.04343 | -0.0637 | -13.8821
-7.5 | -0.5931 | 0.02689 | -0.0803 | -22.0565
-7 | -0.6058 | 0.01788 | -0.0744 | -33.8814
-6.5 | -0.6059 | 0.01093 | -0.0648 | -55.4346
-6 | -0.5573 | 0.00863 | -0.0581 | -64.5771
-5.5 | -0.4934 | 0.00827 | -0.0539 | -59.6614
-5 | -0.4252 | 0.00841 | -0.0511 | -50.5589
-4 | -0.293 | 0.00768 | -0.0466 | -38.151
-3.5 | -0.2275 | 0.00735 | -0.0449 | -30.9524
-3 | -0.1635 | 0.00713 | -0.0431 | -22.9313
-2.5 | -0.101 | 0.00708 | -0.0414 | -14.2655
-2 | -0.0361 | 0.00693 | -0.0403 | -5.2092
-1.5 | 0.0289 | 0.00676 | -0.0394 | 4.2751
-1 | 0.0939 | 0.00664 | -0.0386 | 14.1416
-0.5 | 0.1578 | 0.00645 | -0.0378 | 24.4651
0 | 0.2229 | 0.00639 | -0.0372 | 34.8826
0.5 | 0.2871 | 0.00636 | -0.0365 | 45.1415
1 | 0.3472 | 0.00597 | -0.0352 | 58.1575
1.5 | 0.4061 | 0.00563 | -0.0336 | 72.1314
2.5 | 0.5175 | 0.00515 | -0.0288 | 100.4854
3 | 0.568 | 0.00506 | -0.0248 | 112.253
3.5 | 0.6294 | 0.00543 | -0.0231 | 115.9116
4 | 0.7092 | 0.00619 | -0.0256 | 114.5719
4.5 | 0.7778 | 0.00746 | -0.0258 | 104.2627
5 | 0.8551 | 0.00801 | -0.0268 | 106.7541
5.5 | 0.9275 | 0.0085 | -0.0264 | 109.1176
6 | 0.9995 | 0.00904 | -0.0255 | 110.5642
6.5 | 1.0778 | 0.00971 | -0.0256 | 110.999
7 | 1.1535 | 0.01064 | -0.0247 | 108.4117
7.5 | 1.2217 | 0.01183 | -0.0218 | 103.2713
8 | 1.2488 | 0.01346 | -0.0117 | 92.7786
8.5 | 1.2479 | 0.01579 | 0.0018 | 79.031
9 | 1.2277 | 0.01933 | 0.0148 | 63.5127
9.5 | 1.2027 | 0.02517 | 0.0219 | 47.7831
10 | 1.1694 | 0.03395 | 0.0227 | 34.4448
10.5 | 1.1389 | 0.04412 | 0.0196 | 25.8137
11 | 1.104 | 0.05549 | 0.0146 | 19.8955
11.5 | 1.0728 | 0.06685 | 0.0092 | 16.0479
12 | 1.0395 | 0.07925 | 0.0028 | 13.1167
12.5 | 1.0106 | 0.09191 | -0.0038 | 10.9955
13 | 0.9826 | 0.10518 | -0.0107 | 9.3421

## 73. Re 5M Mach 0.00 (1)
BIGFOIL.COM POLAR EXPORT
Ritz 2-30-10
Ritz 2-30-10 |  |  |  | Cl Max: | 1.178 | at alpha= | 10.5 | deg
JavaFoil+Calcfoil stall+Eppler ext transition |  |  |  | L/D Max: | 135.949 | at alpha= | 4 | deg
Re: | 5000000 |  |  | Cd Min: | 0.00233 | at alpha= | -1.5 | deg
Mach: | 0 |  |  | Cl=0 at alpha= | -1.6017 | deg
|  |  |  | @ Cl=0.1, Cd= | 0.0043732
|  |  |  | @ Cl=0.4, Cd= | 0.0043214
|  |  |  | @ Cl=0.6, Cd= | 0.004681
alpha (deg) | Cl | Cd | Cm | Cl/Cd
-14 | -0.571 | 0.09839 | -0.01 | -5.807
-13.5 | -0.587 | 0.09309 | -0.01 | -6.311
-13 | -0.602 | 0.08776 | -0.01 | -6.857
-12.5 | -0.614 | 0.08199 | -0.01 | -7.485
-12 | -0.626 | 0.07526 | -0.012 | -8.312
-11.5 | -0.632 | 0.06959 | -0.012 | -9.082
-11 | -0.635 | 0.06452 | -0.012 | -9.836
-10.5 | -0.634 | 0.05898 | -0.013 | -10.757
-10 | -0.632 | 0.0527 | -0.014 | -11.983
-9.5 | -0.676 | 0.02367 | -0.019 | -28.564
-9 | -0.729 | 0.00893 | -0.022 | -81.607
-8.5 | -0.701 | 0.0083 | -0.023 | -84.47
-8 | -0.669 | 0.00779 | -0.023 | -85.881
-7.5 | -0.632 | 0.00736 | -0.024 | -85.901
-7 | -0.591 | 0.00698 | -0.024 | -84.681
-6.5 | -0.546 | 0.00811 | -0.024 | -67.344
-6 | -0.498 | 0.00759 | -0.025 | -65.619
-5.5 | -0.447 | 0.0059 | -0.025 | -75.803
-5 | -0.394 | 0.00749 | -0.026 | -52.617
-4.5 | -0.339 | 0.00734 | -0.026 | -46.148
-4 | -0.282 | 0.00723 | -0.026 | -38.979
-3.5 | -0.224 | 0.00543 | -0.027 | -41.285
-3 | -0.166 | 0.00526 | -0.027 | -31.488
-2.5 | -0.107 | 0.00515 | -0.028 | -20.683
-2 | -0.047 | 0.00238 | -0.028 | -19.923
-1.5 | 0.012 | 0.00233 | -0.028 | 5.107
-1 | 0.071 | 0.00432 | -0.029 | 16.515
-0.5 | 0.131 | 0.00443 | -0.029 | 29.592
0 | 0.191 | 0.00432 | -0.03 | 44.246
0.5 | 0.251 | 0.00394 | -0.03 | 63.693
1 | 0.31 | 0.00407 | -0.031 | 76.191
1.5 | 0.37 | 0.00424 | -0.031 | 87.305
2 | 0.429 | 0.0044 | -0.031 | 97.577
2.5 | 0.488 | 0.00458 | -0.032 | 106.595
3 | 0.548 | 0.00454 | -0.032 | 120.716
3.5 | 0.607 | 0.0047 | -0.033 | 129.008
4 | 0.665 | 0.00489 | -0.033 | 135.949
4.5 | 0.722 | 0.00653 | -0.034 | 110.672
5 | 0.778 | 0.0069 | -0.034 | 112.874
5.5 | 0.833 | 0.00795 | -0.035 | 104.763
6 | 0.885 | 0.00848 | -0.035 | 104.392
6.5 | 0.935 | 0.0086 | -0.036 | 108.706
7 | 0.983 | 0.00908 | -0.036 | 108.231
7.5 | 1.027 | 0.00892 | -0.036 | 115.081
8 | 1.067 | 0.00942 | -0.037 | 113.301
8.5 | 1.103 | 0.00993 | -0.037 | 111.049
9 | 1.132 | 0.01044 | -0.038 | 108.526
9.5 | 1.156 | 0.01103 | -0.038 | 104.803
10 | 1.174 | 0.01254 | -0.039 | 93.635
10.5 | 1.178 | 0.0132 | -0.039 | 89.285
11 | 1.178 | 0.01404 | -0.039 | 83.883
11.5 | 1.173 | 0.01499 | -0.04 | 78.299
12 | 1.161 | 0.01639 | -0.04 | 70.834
12.5 | 1.143 | 0.01779 | -0.04 | 64.232
13 | 1.118 | 0.01973 | -0.04 | 56.681
13.5 | 1.085 | 0.02254 | -0.04 | 48.163
14 | 1.041 | 0.02808 | -0.039 | 37.085
14.5 | 1.001 | 0.03311 | -0.039 | 30.238
15 | 0.954 | 0.04126 | -0.038 | 23.13
15.5 | 0.894 | 0.05606 | -0.037 | 15.953

## 74. Re 5M Mach 0.00 (2)
BIGFOIL.COM POLAR EXPORT
Ritz 2-30-10
Ritz 2-30-10 |  |  |  | Cl Max: | 1.6484 | at alpha= | 17 | deg
XFOIL ncrit=9 |  |  |  | L/D Max: | 117.254 | at alpha= | 7.5 | deg
Re: | 5000000 |  |  | Cd Min: | 0.08025 | at alpha= | 20 | deg
Mach: | 0 |  |  | Cl=0 at alpha= | -1.7191 | deg
|  |  |  | @ Cl=0.1, Cd= | 0.0060889
|  |  |  | @ Cl=0.4, Cd= | 0.0051928
|  |  |  | @ Cl=0.6, Cd= | 0.0052394
alpha (deg) | Cl | Cd | Cm | Cl/Cd
-18 | -1.3479 | 0.05123 | -0.0535 | -26.3108
-17.5 | -1.4118 | 0.03436 | -0.0675 | -41.0885
-17 | -1.4162 | 0.03009 | -0.0666 | -47.0655
-16.5 | -1.4155 | 0.02719 | -0.0625 | -52.0596
-16 | -1.4141 | 0.02447 | -0.0565 | -57.7891
-15.5 | -1.3864 | 0.02292 | -0.0534 | -60.4887
-15 | -1.3575 | 0.02126 | -0.0502 | -63.8523
-14.5 | -1.3255 | 0.01975 | -0.0473 | -67.1139
-14 | -1.2993 | 0.0176 | -0.0433 | -73.8239
-13.5 | -1.2654 | 0.01634 | -0.0399 | -77.4419
-13 | -1.2316 | 0.01521 | -0.0363 | -80.973
-12.5 | -1.1797 | 0.01415 | -0.0364 | -83.371
-12 | -1.1227 | 0.01315 | -0.0374 | -85.3764
-11.5 | -1.0642 | 0.01232 | -0.0386 | -86.3799
-11 | -1.0059 | 0.0115 | -0.0397 | -87.4696
-10.5 | -0.9521 | 0.01083 | -0.0396 | -87.9132
-10 | -0.8938 | 0.01013 | -0.0405 | -88.233
-9.5 | -0.8306 | 0.0093 | -0.0425 | -89.3118
-9 | -0.7715 | 0.00873 | -0.0435 | -88.3734
-8.5 | -0.7147 | 0.0082 | -0.0438 | -87.1585
-8 | -0.6631 | 0.00776 | -0.0429 | -85.451
-7.5 | -0.6124 | 0.00734 | -0.0418 | -83.4332
-7 | -0.5623 | 0.00711 | -0.0405 | -79.0858
-6.5 | -0.511 | 0.00697 | -0.0394 | -73.3142
-6 | -0.4585 | 0.00693 | -0.0386 | -66.1616
-5.5 | -0.4063 | 0.00699 | -0.0377 | -58.1259
-5 | -0.3556 | 0.00687 | -0.0366 | -51.7613
-4.5 | -0.3024 | 0.00676 | -0.036 | -44.7337
-4 | -0.2478 | 0.00664 | -0.0356 | -37.3193
-3.5 | -0.1931 | 0.00649 | -0.0352 | -29.7535
-3 | -0.1384 | 0.00638 | -0.0348 | -21.6928
-2.5 | -0.0853 | 0.00644 | -0.0342 | -13.2453
-2 | -0.0309 | 0.00641 | -0.0338 | -4.8206
-1.5 | 0.0241 | 0.00632 | -0.0334 | 3.8133
-1 | 0.0785 | 0.00612 | -0.033 | 12.8268
-0.5 | 0.1338 | 0.00604 | -0.0328 | 22.1523
0 | 0.1889 | 0.006 | -0.0325 | 31.4833
0.5 | 0.2434 | 0.00587 | -0.0321 | 41.4651
1 | 0.2953 | 0.00554 | -0.0314 | 53.3032
1.5 | 0.3462 | 0.00528 | -0.0304 | 65.5682
2 | 0.3991 | 0.0052 | -0.0298 | 76.75
2.5 | 0.4455 | 0.00483 | -0.0279 | 92.236
3 | 0.4938 | 0.00476 | -0.0263 | 103.7395
3.5 | 0.5402 | 0.00486 | -0.0242 | 111.1523
4 | 0.5918 | 0.00515 | -0.0233 | 114.9126
4.5 | 0.6542 | 0.00583 | -0.0251 | 112.2127
5 | 0.716 | 0.00679 | -0.027 | 105.4492
5.5 | 0.7757 | 0.00719 | -0.028 | 107.886
6 | 0.8338 | 0.0075 | -0.0287 | 111.1733
6.5 | 0.8893 | 0.00781 | -0.0288 | 113.8668
7 | 0.9509 | 0.0082 | -0.0304 | 115.9634
7.5 | 1.0119 | 0.00863 | -0.0319 | 117.2538
8 | 1.0703 | 0.00913 | -0.033 | 117.2289
8.5 | 1.1285 | 0.00965 | -0.034 | 116.943
9 | 1.1863 | 0.01025 | -0.035 | 115.7366
9.5 | 1.2298 | 0.01072 | -0.0328 | 114.7201
10 | 1.2708 | 0.0113 | -0.0301 | 112.4602
10.5 | 1.3098 | 0.01204 | -0.0272 | 108.7874
11 | 1.3505 | 0.01265 | -0.0246 | 106.7589
11.5 | 1.3916 | 0.01324 | -0.0223 | 105.1057
12 | 1.4315 | 0.01394 | -0.0198 | 102.6901
12.5 | 1.4697 | 0.01474 | -0.0172 | 99.7083
13 | 1.5066 | 0.01556 | -0.0145 | 96.8252
13.5 | 1.5402 | 0.01651 | -0.0113 | 93.2889
14 | 1.5634 | 0.01756 | -0.0064 | 89.0319
14.5 | 1.5751 | 0.01936 | -0.0004 | 81.3585
15 | 1.5953 | 0.02092 | 0.0035 | 76.2572
15.5 | 1.6113 | 0.02295 | 0.0071 | 70.2092
16 | 1.6241 | 0.0255 | 0.01 | 63.6902
16.5 | 1.6394 | 0.02822 | 0.0118 | 58.0936
17 | 1.6484 | 0.0319 | 0.0128 | 51.674
17.5 | 1.6483 | 0.03704 | 0.0127 | 44.5005
18 | 1.6452 | 0.04306 | 0.0115 | 38.2072
18.5 | 1.6333 | 0.05049 | 0.0095 | 32.349
19 | 1.6142 | 0.05924 | 0.0066 | 27.2485
19.5 | 1.5802 | 0.07054 | 0.0023 | 22.4015
20 | 1.5587 | 0.08025 | -0.0016 | 19.4231

## 75. Re 5M Mach 0.10 (1)
BIGFOIL.COM POLAR EXPORT
Ritz 2-30-10
Ritz 2-30-10 |  |  |  | Cl Max: | 1.171 | at alpha= | 10 | deg
JavaFoil+Calcfoil stall+Eppler ext transition |  |  |  | L/D Max: | 135.655 | at alpha= | 4 | deg
Re: | 5000000 |  |  | Cd Min: | 0.00232 | at alpha= | -1.5 | deg
Mach: | 0.1 |  |  | Cl=0 at alpha= | -1.6 | deg
|  |  |  | @ Cl=0.1, Cd= | 0.004348
|  |  |  | @ Cl=0.4, Cd= | 0.004413
|  |  |  | @ Cl=0.6, Cd= | 0.0046417
alpha (deg) | Cl | Cd | Cm | Cl/Cd
-14 | -0.539 | 0.09983 | -0.009 | -5.394
-13.5 | -0.558 | 0.09453 | -0.01 | -5.905
-13 | -0.576 | 0.08885 | -0.01 | -6.482
-12.5 | -0.591 | 0.08328 | -0.01 | -7.102
-12 | -0.604 | 0.07812 | -0.011 | -7.731
-11.5 | -0.616 | 0.07084 | -0.012 | -8.694
-11 | -0.622 | 0.06535 | -0.012 | -9.515
-10.5 | -0.623 | 0.06075 | -0.013 | -10.258
-10 | -0.623 | 0.05546 | -0.014 | -11.227
-9.5 | -0.627 | 0.04352 | -0.016 | -14.399
-9 | -0.725 | 0.01018 | -0.023 | -71.221
-8.5 | -0.699 | 0.00946 | -0.023 | -73.949
-8 | -0.668 | 0.00783 | -0.023 | -85.376
-7.5 | -0.632 | 0.00738 | -0.024 | -85.754
-7 | -0.592 | 0.00813 | -0.024 | -72.815
-6.5 | -0.548 | 0.00817 | -0.024 | -67.042
-6 | -0.5 | 0.00762 | -0.025 | -65.627
-5.5 | -0.449 | 0.00592 | -0.025 | -75.817
-5 | -0.396 | 0.00756 | -0.026 | -52.338
-4.5 | -0.34 | 0.0074 | -0.026 | -45.953
-4 | -0.283 | 0.00725 | -0.026 | -39.079
-3.5 | -0.225 | 0.00546 | -0.027 | -41.231
-3 | -0.166 | 0.00529 | -0.027 | -31.455
-2.5 | -0.107 | 0.0051 | -0.028 | -21.014
-2 | -0.048 | 0.00502 | -0.028 | -9.494
-1.5 | 0.012 | 0.00232 | -0.029 | 5.17
-1 | 0.072 | 0.00432 | -0.029 | 16.608
-0.5 | 0.132 | 0.00438 | -0.029 | 30.019
0 | 0.192 | 0.00425 | -0.03 | 45.213
0.5 | 0.252 | 0.00396 | -0.03 | 63.63
1 | 0.312 | 0.00407 | -0.031 | 76.541
1.5 | 0.372 | 0.00447 | -0.031 | 83.139
2 | 0.431 | 0.00435 | -0.032 | 99.238
2.5 | 0.491 | 0.00455 | -0.032 | 107.868
3 | 0.55 | 0.0045 | -0.033 | 122.306
3.5 | 0.61 | 0.00467 | -0.033 | 130.566
4 | 0.668 | 0.00493 | -0.033 | 135.655
4.5 | 0.726 | 0.0065 | -0.034 | 111.733
5 | 0.782 | 0.00695 | -0.034 | 112.604
5.5 | 0.837 | 0.00769 | -0.035 | 108.765
6 | 0.889 | 0.00849 | -0.035 | 104.733
6.5 | 0.939 | 0.00868 | -0.036 | 108.192
7 | 0.986 | 0.00916 | -0.036 | 107.664
7.5 | 1.03 | 0.009 | -0.037 | 114.457
8 | 1.07 | 0.00951 | -0.037 | 112.563
8.5 | 1.105 | 0.01003 | -0.038 | 110.163
9 | 1.133 | 0.01054 | -0.038 | 107.473
9.5 | 1.155 | 0.01115 | -0.039 | 103.581
10 | 1.171 | 0.01271 | -0.039 | 92.145
10.5 | 1.17 | 0.01341 | -0.039 | 87.245
11 | 1.168 | 0.0143 | -0.039 | 81.695
11.5 | 1.159 | 0.01556 | -0.04 | 74.486
12 | 1.143 | 0.01676 | -0.04 | 68.177
12.5 | 1.119 | 0.01843 | -0.04 | 60.715
13 | 1.089 | 0.02055 | -0.04 | 52.993
13.5 | 1.051 | 0.02377 | -0.04 | 44.2
14 | 0.998 | 0.03092 | -0.039 | 32.28
14.5 | 0.949 | 0.03837 | -0.038 | 24.732
15 | 0.905 | 0.04491 | -0.038 | 20.145

## 76. Re 5M Mach 0.10 (2)
BIGFOIL.COM POLAR EXPORT
Ritz 2-30-10
Ritz 2-30-10 |  |  |  | Cl Max: | 1.6259 | at alpha= | 17 | deg
XFOIL ncrit=9 |  |  |  | L/D Max: | 117.181 | at alpha= | 7.5 | deg
Re: | 5000000 |  |  | Cd Min: | 0.21349 | at alpha= | -20 | deg
Mach: | 0.1 |  |  | Cl=0 at alpha= | -1.7197 | deg
|  |  |  | @ Cl=0.1, Cd= | 0.0061407
|  |  |  | @ Cl=0.4, Cd= | 0.0052218
|  |  |  | @ Cl=0.6, Cd= | 0.005235
alpha (deg) | Cl | Cd | Cm | Cl/Cd
-20 | -0.5433 | 0.21349 | 0.0422 | -2.5448
-19.5 | -0.5314 | 0.207 | 0.0382 | -2.5671
-18 | -0.7407 | 0.17797 | 0.0232 | -4.1619
-17.5 | -0.7336 | 0.17007 | 0.0191 | -4.3135
-17 | -1.2974 | 0.04731 | -0.0581 | -27.4234
-16.5 | -1.3594 | 0.0327 | -0.0691 | -41.5719
-16 | -1.38 | 0.02796 | -0.0648 | -49.3562
-15.5 | -1.3733 | 0.02559 | -0.0591 | -53.6655
-15 | -1.3528 | 0.02331 | -0.0552 | -58.0352
-14.5 | -1.3228 | 0.02163 | -0.0519 | -61.1558
-14 | -1.2924 | 0.01985 | -0.0484 | -65.1083
-13.5 | -1.2667 | 0.01766 | -0.044 | -71.7271
-13 | -1.2359 | 0.01613 | -0.0398 | -76.6212
-12.5 | -1.1896 | 0.01487 | -0.0385 | -80
-12 | -1.1325 | 0.0137 | -0.0393 | -82.6642
-11.5 | -1.0735 | 0.01275 | -0.0403 | -84.1961
-10.5 | -0.9601 | 0.01109 | -0.041 | -86.5735
-10 | -0.901 | 0.01041 | -0.0418 | -86.5514
-9.5 | -0.8372 | 0.00949 | -0.0436 | -88.2192
-9 | -0.7775 | 0.00884 | -0.0445 | -87.9525
-8.5 | -0.7196 | 0.00835 | -0.0448 | -86.1796
-8 | -0.6678 | 0.00783 | -0.0438 | -85.2874
-7.5 | -0.6167 | 0.00741 | -0.0425 | -83.2254
-7 | -0.5663 | 0.00715 | -0.0411 | -79.2028
-6.5 | -0.5146 | 0.007 | -0.04 | -73.5143
-6 | -0.4617 | 0.00696 | -0.0391 | -66.3362
-5.5 | -0.4092 | 0.00701 | -0.0381 | -58.3738
-5 | -0.358 | 0.00691 | -0.037 | -51.809
-4.5 | -0.3043 | 0.00678 | -0.0363 | -44.882
-4 | -0.2494 | 0.00666 | -0.0359 | -37.4474
-3.5 | -0.1942 | 0.00651 | -0.0355 | -29.831
-3 | -0.1392 | 0.00639 | -0.0351 | -21.784
-2.5 | -0.086 | 0.00646 | -0.0344 | -13.3127
-2 | -0.031 | 0.00642 | -0.034 | -4.8287
-1.5 | 0.0243 | 0.00633 | -0.0336 | 3.8389
-1 | 0.0796 | 0.0062 | -0.0333 | 12.8387
-0.5 | 0.1346 | 0.00604 | -0.0329 | 22.2848
0 | 0.19 | 0.00601 | -0.0327 | 31.614
0.5 | 0.2449 | 0.00589 | -0.0323 | 41.5789
1 | 0.297 | 0.00555 | -0.0315 | 53.5135
1.5 | 0.3482 | 0.00529 | -0.0306 | 65.8223
2 | 0.4014 | 0.00522 | -0.0299 | 76.8966
2.5 | 0.4481 | 0.00484 | -0.028 | 92.5826
3 | 0.4966 | 0.00477 | -0.0263 | 104.109
3.5 | 0.5432 | 0.00488 | -0.0242 | 111.3115
4 | 0.5949 | 0.00518 | -0.0232 | 114.8456
4.5 | 0.6579 | 0.00586 | -0.0251 | 112.2696
5 | 0.72 | 0.00682 | -0.0269 | 105.5718
5.5 | 0.7803 | 0.00722 | -0.028 | 108.0748
6 | 0.8388 | 0.00752 | -0.0286 | 111.5426
6.5 | 0.8948 | 0.00785 | -0.0287 | 113.9873
7 | 0.957 | 0.00824 | -0.0303 | 116.1408
7.5 | 1.0183 | 0.00869 | -0.0317 | 117.1807
8 | 1.0771 | 0.00922 | -0.0327 | 116.8221
8.5 | 1.1359 | 0.00974 | -0.0336 | 116.6222
9 | 1.1944 | 0.01034 | -0.0345 | 115.5126
9.5 | 1.2369 | 0.01084 | -0.0319 | 114.1052
10 | 1.2777 | 0.01146 | -0.0291 | 111.4921
10.5 | 1.3169 | 0.01222 | -0.026 | 107.766
11 | 1.358 | 0.01284 | -0.0233 | 105.7632
11.5 | 1.3991 | 0.01347 | -0.0208 | 103.8679
12 | 1.4388 | 0.01422 | -0.0181 | 101.1814
12.5 | 1.4763 | 0.01509 | -0.0151 | 97.833
13 | 1.5121 | 0.01599 | -0.012 | 94.5654
13.5 | 1.5406 | 0.01706 | -0.0077 | 90.3048
14 | 1.5587 | 0.0184 | -0.002 | 84.712
14.5 | 1.5734 | 0.02023 | 0.0032 | 77.7756
15 | 1.591 | 0.02212 | 0.0071 | 71.9259
15.5 | 1.6031 | 0.02467 | 0.0105 | 64.9818
16 | 1.6144 | 0.02769 | 0.0129 | 58.3026
16.5 | 1.623 | 0.03147 | 0.0141 | 51.5729
17 | 1.6259 | 0.03635 | 0.0141 | 44.729
17.5 | 1.6187 | 0.04297 | 0.0128 | 37.6705
18 | 1.6099 | 0.05008 | 0.0109 | 32.1466
18.5 | 1.5861 | 0.05961 | 0.0076 | 26.608
19 | 1.558 | 0.07014 | 0.0035 | 22.2127
19.5 | 1.5109 | 0.08381 | -0.0021 | 18.0277
20 | 1.4923 | 0.09348 | -0.0061 | 15.9638

## 77. Re 5M Mach 0.25 (1)
BIGFOIL.COM POLAR EXPORT
Ritz 2-30-10
Ritz 2-30-10 |  |  |  | Cl Max: | 1.138 | at alpha= | 9.5 | deg
JavaFoil+Calcfoil stall+Eppler ext transition |  |  |  | L/D Max: | 132.192 | at alpha= | 3.5 | deg
Re: | 5000000 |  |  | Cd Min: | 0.00398 | at alpha= | 1 | deg
Mach: | 0.25 |  |  | Cl=0 at alpha= | -1.5984 | deg
|  |  |  | @ Cl=0.1, Cd= | 0.00677
|  |  |  | @ Cl=0.4, Cd= | 0.0047948
|  |  |  | @ Cl=0.6, Cd= | 0.10391
alpha (deg) | Cl | Cd | Cm | Cl/Cd
-13 | -0.34 | 0.09866 | -0.01 | -3.449
-12.5 | -0.392 | 0.0908 | -0.01 | -4.312
-12 | -0.437 | 0.08444 | -0.01 | -5.179
-11.5 | -0.477 | 0.07862 | -0.01 | -6.068
-11 | -0.51 | 0.07269 | -0.011 | -7.02
-10.5 | -0.536 | 0.06764 | -0.011 | -7.926
-10 | -0.554 | 0.06356 | -0.012 | -8.718
-9.5 | -0.567 | 0.05587 | -0.013 | -10.152
-9 | -0.569 | 0.04986 | -0.015 | -11.418
-8.5 | -0.576 | 0.03727 | -0.018 | -15.463
-8 | -0.659 | 0.00949 | -0.024 | -69.477
-7.5 | -0.631 | 0.00769 | -0.024 | -81.969
-7 | -0.595 | 0.00838 | -0.025 | -71.052
-6.5 | -0.554 | 0.00833 | -0.025 | -66.597
-6 | -0.508 | 0.0079 | -0.026 | -64.338
-5.5 | -0.458 | 0.0079 | -0.026 | -57.997
-5 | -0.405 | 0.00612 | -0.026 | -66.198
-4.5 | -0.349 | 0.00754 | -0.027 | -46.236
-4 | -0.291 | 0.00736 | -0.027 | -39.488
-3.5 | -0.231 | 0.00691 | -0.028 | -33.455
-3 | -0.171 | 0.00675 | -0.028 | -25.291
-2.5 | -0.11 | 0.00665 | -0.028 | -16.549
-2 | -0.049 | 0.00665 | -0.029 | -7.362
-1.5 | 0.012 | 0.00656 | -0.029 | 1.876
-1 | 0.074 | 0.00677 | -0.03 | 10.89
-0.5 | 0.135 | 0.00677 | -0.03 | 19.981
0 | 0.197 | 0.00649 | -0.031 | 30.401
0.5 | 0.259 | 0.00539 | -0.031 | 48.031
1 | 0.32 | 0.00398 | -0.032 | 80.424
1.5 | 0.382 | 0.00442 | -0.032 | 86.456
2 | 0.443 | 0.00569 | -0.032 | 77.913
2.5 | 0.504 | 0.00585 | -0.033 | 86.221
3 | 0.565 | 0.00476 | -0.033 | 118.787
3.5 | 0.626 | 0.00474 | -0.034 | 132.192
4 | 0.686 | 0.0056 | -0.034 | 122.579
4.5 | 0.746 | 0.00735 | -0.035 | 101.476
5 | 0.803 | 0.00763 | -0.035 | 105.21
5.5 | 0.858 | 0.00807 | -0.036 | 106.362
6 | 0.911 | 0.00892 | -0.036 | 102.042
6.5 | 0.96 | 0.00935 | -0.037 | 102.682
7 | 1.006 | 0.00982 | -0.037 | 102.397
7.5 | 1.047 | 0.0104 | -0.038 | 100.697
8 | 1.083 | 0.00995 | -0.038 | 108.864
8.5 | 1.111 | 0.01056 | -0.039 | 105.197
9 | 1.129 | 0.01124 | -0.039 | 100.489
9.5 | 1.138 | 0.0119 | -0.04 | 95.614
10 | 1.125 | 0.01376 | -0.04 | 81.742
10.5 | 1.109 | 0.01477 | -0.04 | 75.047
11 | 1.08 | 0.0161 | -0.04 | 67.054
11.5 | 1.04 | 0.01752 | -0.04 | 59.356
12 | 0.98 | 0.02063 | -0.04 | 47.483
12.5 | 0.905 | 0.02616 | -0.039 | 34.59
13 | 0.814 | 0.03812 | -0.038 | 21.341
13.5 | 0.71 | 0.06187 | -0.034 | 11.475
14 | 0.612 | 0.08979 | -0.028 | 6.812
14.5 | 0.532 | 0.10391 | -0.023 | 5.117

## 78. Re 5M Mach 0.25 (2)
BIGFOIL.COM POLAR EXPORT
Ritz 2-30-10
Ritz 2-30-10 |  |  |  | Cl Max: | 1.5006 | at alpha= | 14.5 | deg
XFOIL ncrit=9 |  |  |  | L/D Max: | 116.655 | at alpha= | 7 | deg
Re: | 5000000 |  |  | Cd Min: | 0.19734 | at alpha= | -17 | deg
Mach: | 0.25 |  |  | Cl=0 at alpha= | -1.7195 | deg
|  |  |  | @ Cl=0.1, Cd= | 0.0062046
|  |  |  | @ Cl=0.4, Cd= | 0.0053027
|  |  |  | @ Cl=0.6, Cd= | 0.0052343
alpha (deg) | Cl | Cd | Cm | Cl/Cd
-17 | -0.6405 | 0.19734 | 0.0277 | -3.2457
-16.5 | -0.6549 | 0.17876 | 0.0207 | -3.6636
-16 | -0.6861 | 0.15855 | 0.0117 | -4.3273
-15.5 | -0.6815 | 0.15004 | 0.0077 | -4.5421
-15 | -0.7038 | 0.1354 | 0.0006 | -5.1979
-14.5 | -0.7342 | 0.11998 | -0.0073 | -6.1194
-14 | -0.858 | 0.08929 | -0.0264 | -9.6091
-13.5 | -1.058 | 0.04372 | -0.068 | -24.1995
-13 | -1.1267 | 0.03299 | -0.0665 | -34.1528
-12.5 | -1.1524 | 0.02616 | -0.0602 | -44.052
-12 | -1.1549 | 0.0214 | -0.0527 | -53.9673
-11.5 | -1.1132 | 0.01778 | -0.0511 | -62.6097
-11 | -1.0578 | 0.01516 | -0.0508 | -69.7757
-10.5 | -1.0011 | 0.01346 | -0.0499 | -74.3759
-10 | -0.942 | 0.01206 | -0.0492 | -78.1095
-9.5 | -0.874 | 0.01094 | -0.0503 | -79.8903
-9 | -0.8098 | 0.00985 | -0.0507 | -82.2132
-8.5 | -0.7489 | 0.00897 | -0.0504 | -83.4894
-8 | -0.6936 | 0.00842 | -0.0488 | -82.3753
-7.5 | -0.6407 | 0.00786 | -0.0468 | -81.514
-7 | -0.5887 | 0.00747 | -0.0447 | -78.8086
-6.5 | -0.5349 | 0.0072 | -0.043 | -74.2917
-6 | -0.4799 | 0.00711 | -0.0417 | -67.4965
-5.5 | -0.4252 | 0.00717 | -0.0404 | -59.3026
-5 | -0.3707 | 0.00715 | -0.0392 | -51.8462
-4.5 | -0.315 | 0.00691 | -0.0382 | -45.5861
-4 | -0.2579 | 0.00676 | -0.0376 | -38.1509
-3.5 | -0.2008 | 0.00659 | -0.037 | -30.4704
-3 | -0.1439 | 0.00646 | -0.0364 | -22.2755
-2.5 | -0.0892 | 0.00653 | -0.0355 | -13.66
-2 | -0.0322 | 0.00647 | -0.0351 | -4.9768
-1.5 | 0.0252 | 0.00636 | -0.0347 | 3.9623
-1 | 0.0824 | 0.00627 | -0.0343 | 13.1419
-0.5 | 0.1389 | 0.00606 | -0.0338 | 22.9208
0 | 0.1961 | 0.00604 | -0.0335 | 32.4669
0.5 | 0.2529 | 0.00595 | -0.0332 | 42.5042
1.5 | 0.3593 | 0.00534 | -0.0313 | 67.2846
2 | 0.4139 | 0.00529 | -0.0305 | 78.242
2.5 | 0.462 | 0.00493 | -0.0285 | 93.712
3 | 0.5118 | 0.00486 | -0.0266 | 105.3086
3.5 | 0.5595 | 0.00495 | -0.0242 | 113.0303
4 | 0.6122 | 0.00532 | -0.023 | 115.0752
4.5 | 0.6781 | 0.00603 | -0.0249 | 112.4544
5 | 0.7426 | 0.00699 | -0.0266 | 106.2375
5.5 | 0.8055 | 0.00737 | -0.0276 | 109.2944
6 | 0.8667 | 0.00768 | -0.0281 | 112.8516
6.5 | 0.9252 | 0.00808 | -0.028 | 114.505
7 | 0.9904 | 0.00849 | -0.0293 | 116.6549
7.5 | 1.0539 | 0.00906 | -0.0303 | 116.3245
8 | 1.1156 | 0.00964 | -0.0309 | 115.7261
8.5 | 1.1772 | 0.0103 | -0.0314 | 114.2913
9 | 1.2317 | 0.01092 | -0.0303 | 112.793
9.5 | 1.274 | 0.0116 | -0.0266 | 109.8276
10 | 1.3126 | 0.01253 | -0.0223 | 104.7566
10.5 | 1.3542 | 0.01328 | -0.0186 | 101.9729
11 | 1.3939 | 0.01418 | -0.0146 | 98.3004
11.5 | 1.4329 | 0.01513 | -0.0107 | 94.7059
12 | 1.4671 | 0.01631 | -0.0061 | 89.951
12.5 | 1.4869 | 0.01767 | 0.0009 | 84.1483
13 | 1.5004 | 0.01967 | 0.0075 | 76.2786
13.5 | 1.4948 | 0.02326 | 0.0141 | 64.2648
14 | 1.4978 | 0.02711 | 0.0176 | 55.249
14.5 | 1.5006 | 0.03188 | 0.0191 | 47.0703
15 | 1.4867 | 0.03933 | 0.0181 | 37.8007
15.5 | 1.4557 | 0.04961 | 0.0147 | 29.3429
16 | 1.4521 | 0.05697 | 0.0123 | 25.4889
16.5 | 1.4026 | 0.0706 | 0.0064 | 19.8669
17 | 1.3682 | 0.08275 | 0.0011 | 16.5341
17.5 | 1.3259 | 0.0967 | -0.0054 | 13.7115
18 | 1.2993 | 0.10869 | -0.0109 | 11.9542
18.5 | 1.2503 | 0.12488 | -0.0191 | 10.012
19 | 1.2101 | 0.14013 | -0.0271 | 8.6356
19.5 | 1.1543 | 0.15946 | -0.0381 | 7.2388

## 79. Re 5M Mach 0.50 (1)
BIGFOIL.COM POLAR EXPORT
Ritz 2-30-10
Ritz 2-30-10 |  |  |  | Cl Max: | 1.185 | at alpha= | 20 | deg
JavaFoil+Calcfoil stall+Eppler ext transition |  |  |  | L/D Max: | 121.074 | at alpha= | 3.5 | deg
Re: | 5000000 |  |  | Cd Min: | 0.00562 | at alpha= | 0.5 | deg
Mach: | 0.5 |  |  | Cl=0 at alpha= | -1.6015 | deg
|  |  |  | @ Cl=0.1, Cd= | 0.0067517
|  |  |  | @ Cl=0.4, Cd= | 0.0058496
|  |  |  | @ Cl=0.6, Cd= | 0.0063043
alpha (deg) | Cl | Cd | Cm | Cl/Cd
-20 | -1.006 | 0.15738 | -0.011 | -6.393
-19.5 | -0.979 | 0.15421 | -0.011 | -6.35
-19 | -0.951 | 0.16103 | -0.011 | -5.907
-18.5 | -0.926 | 0.14269 | -0.011 | -6.489
-18 | -0.899 | 0.13913 | -0.011 | -6.463
-17.5 | -0.873 | 0.1347 | -0.011 | -6.477
-17 | -0.846 | 0.1299 | -0.012 | -6.511
-16.5 | -0.819 | 0.12466 | -0.012 | -6.57
-16 | -0.793 | 0.12553 | -0.012 | -6.319
-15.5 | -0.765 | 0.12042 | -0.012 | -6.356
-15 | -0.737 | 0.11483 | -0.012 | -6.419
-14.5 | -0.713 | 0.11114 | -0.013 | -6.411
-14 | -0.684 | 0.10634 | -0.013 | -6.431
-13.5 | -0.653 | 0.10162 | -0.012 | -6.429
-13 | -0.626 | 0.09558 | -0.012 | -6.554
-12.5 | -0.599 | 0.09254 | -0.012 | -6.477
-12 | -0.572 | 0.09019 | -0.012 | -6.342
-11.5 | -0.545 | 0.07833 | -0.012 | -6.963
-11 | -0.523 | 0.06825 | -0.014 | -7.657
-10.5 | -0.498 | 0.06052 | -0.016 | -8.234
-10 | -0.476 | 0.05178 | -0.017 | -9.2
-9.5 | -0.483 | 0.02617 | -0.022 | -18.435
-9 | -0.504 | 0.00976 | -0.026 | -51.685
-8.5 | -0.38 | 0.05915 | -0.013 | -6.428
-8 | -0.353 | 0.05677 | -0.013 | -6.211
-7.5 | -0.325 | 0.05317 | -0.013 | -6.114
-7 | -0.298 | 0.05015 | -0.013 | -5.939
-6.5 | -0.271 | 0.04636 | -0.014 | -5.835
-6 | -0.403 | 0.03879 | -0.018 | -10.38
-5.5 | -0.478 | 0.00878 | -0.029 | -54.473
-5 | -0.437 | 0.00794 | -0.029 | -55.034
-4.5 | -0.382 | 0.00804 | -0.03 | -47.517
-4 | -0.321 | 0.007 | -0.03 | -45.904
-3.5 | -0.257 | 0.00763 | -0.031 | -33.627
-3 | -0.19 | 0.00752 | -0.031 | -25.285
-2.5 | -0.123 | 0.00696 | -0.032 | -17.624
-2 | -0.055 | 0.00684 | -0.032 | -7.992
-1.5 | 0.014 | 0.00679 | -0.033 | 2.024
-1 | 0.082 | 0.00665 | -0.033 | 12.391
-0.5 | 0.151 | 0.00704 | -0.034 | 21.462
0 | 0.221 | 0.00699 | -0.034 | 31.556
0.5 | 0.289 | 0.00562 | -0.035 | 51.474
1 | 0.358 | 0.00574 | -0.035 | 62.432
1.5 | 0.427 | 0.00592 | -0.036 | 72.039
2 | 0.495 | 0.00613 | -0.036 | 80.74
2.5 | 0.563 | 0.00619 | -0.037 | 91.023
3 | 0.631 | 0.0064 | -0.037 | 98.667
3.5 | 0.699 | 0.00577 | -0.038 | 121.074
4 | 0.765 | 0.00766 | -0.038 | 99.855
4.5 | 0.83 | 0.00811 | -0.039 | 102.331
5 | 0.89 | 0.00852 | -0.039 | 104.466
5.5 | 0.945 | 0.00926 | -0.04 | 102.125
6 | 0.992 | 0.01055 | -0.041 | 94.049
6.5 | 1.025 | 0.01143 | -0.041 | 89.645
7 | 1.032 | 0.01228 | -0.042 | 84.063
7.5 | 0.973 | 0.01333 | -0.042 | 72.956
8 | 0.646 | 0.01495 | -0.042 | 43.213
8.5 | 0.554 | 0.05664 | -0.021 | 9.79
9 | 0.702 | 0.01803 | -0.042 | 38.92
9.5 | 0.726 | 0.02002 | -0.042 | 36.292
10 | 0.635 | 0.07102 | -0.02 | 8.934
10.5 | 0.751 | 0.0308 | -0.04 | 24.379
11 | 0.811 | 0.02389 | -0.043 | 33.964
11.5 | 0.806 | 0.03611 | -0.041 | 22.332
12 | 0.743 | 0.08567 | -0.023 | 8.673
12.5 | 0.77 | 0.09315 | -0.024 | 8.265
13 | 0.796 | 0.09597 | -0.024 | 8.299
13.5 | 0.823 | 0.10024 | -0.024 | 8.21
14 | 0.852 | 0.10601 | -0.026 | 8.039
14.5 | 0.902 | 0.10065 | -0.034 | 8.959
15 | 0.905 | 0.11472 | -0.027 | 7.892
15.5 | 0.945 | 0.11504 | -0.032 | 8.219
16 | 0.986 | 0.11268 | -0.036 | 8.75
16.5 | 1.009 | 0.12344 | -0.036 | 8.178
17 | 1.024 | 0.12941 | -0.033 | 7.914
17.5 | 1.055 | 0.13584 | -0.035 | 7.764
18 | 1.07 | 0.13888 | -0.032 | 7.707
18.5 | 1.098 | 0.14531 | -0.033 | 7.557
19 | 1.128 | 0.14846 | -0.035 | 7.595
19.5 | 1.16 | 0.15202 | -0.036 | 7.633
20 | 1.185 | 0.16476 | -0.036 | 7.191

## 80. Re 5M Mach 0.50 (2)
BIGFOIL.COM POLAR EXPORT
Ritz 2-30-10
Ritz 2-30-10 |  |  |  | Cl Max: | 1.2662 | at alpha= | 8.5 | deg
XFOIL ncrit=9 |  |  |  | L/D Max: | 116.396 | at alpha= | 3.5 | deg
Re: | 5000000 |  |  | Cd Min: | 0.23082 | at alpha= | -20 | deg
Mach: | 0.5 |  |  | Cl=0 at alpha= | -1.7195 | deg
|  |  |  | @ Cl=0.1, Cd= | 0.0064073
|  |  |  | @ Cl=0.4, Cd= | 0.0056672
|  |  |  | @ Cl=0.6, Cd= | 0.0052991
alpha (deg) | Cl | Cd | Cm | Cl/Cd
-20 | -0.5843 | 0.23082 | 0.0508 | -2.5314
-19.5 | -0.5692 | 0.22249 | 0.0464 | -2.5583
-19 | -0.5544 | 0.21476 | 0.042 | -2.5815
-18.5 | -0.5387 | 0.20733 | 0.0376 | -2.5983
-18 | -0.5237 | 0.19988 | 0.0331 | -2.6201
-17.5 | -0.6809 | 0.22611 | 0.0376 | -3.0114
-17 | -0.6612 | 0.21777 | 0.0333 | -3.0362
-16.5 | -0.6424 | 0.20916 | 0.029 | -3.0713
-16 | -0.6253 | 0.19976 | 0.0248 | -3.1303
-15.5 | -0.6082 | 0.19085 | 0.0206 | -3.1868
-15 | -0.5925 | 0.18197 | 0.0165 | -3.256
-14.5 | -0.5774 | 0.17343 | 0.0127 | -3.3293
-14 | -0.5605 | 0.16577 | 0.0091 | -3.3812
-13.5 | -0.5464 | 0.15744 | 0.0055 | -3.4705
-13 | -0.5387 | 0.14753 | 0.0014 | -3.6515
-12.5 | -0.532 | 0.13794 | -0.0025 | -3.8567
-12 | -0.5329 | 0.12717 | -0.007 | -4.1905
-11.5 | -0.5291 | 0.11801 | -0.011 | -4.4835
-11 | -0.5391 | 0.10657 | -0.0164 | -5.0586
-10.5 | -0.542 | 0.09705 | -0.0211 | -5.5848
-10 | -0.5504 | 0.08705 | -0.0263 | -6.3228
-9.5 | -0.5644 | 0.07662 | -0.0324 | -7.3662
-9 | -0.583 | 0.06607 | -0.0393 | -8.824
-8.5 | -0.5969 | 0.05469 | -0.0505 | -10.9142
-8 | -0.5957 | 0.03767 | -0.0756 | -15.8136
-7.5 | -0.6076 | 0.02468 | -0.0808 | -24.6191
-7 | -0.6261 | 0.01674 | -0.0722 | -37.4014
-6.5 | -0.6184 | 0.01026 | -0.0631 | -60.2729
-6 | -0.5666 | 0.0084 | -0.0567 | -67.4524
-5.5 | -0.5019 | 0.00799 | -0.0526 | -62.816
-5 | -0.4307 | 0.00792 | -0.0503 | -54.3813
-4.5 | -0.3605 | 0.00782 | -0.0484 | -46.0997
-4 | -0.2959 | 0.00729 | -0.0462 | -40.5898
-3.5 | -0.2303 | 0.00704 | -0.0444 | -32.7131
-3 | -0.1677 | 0.00697 | -0.0425 | -24.0603
-2 | -0.0368 | 0.00664 | -0.0402 | -5.5422
-1.5 | 0.0288 | 0.00653 | -0.0394 | 4.4104
-1 | 0.0941 | 0.00642 | -0.0387 | 14.6573
-0.5 | 0.1591 | 0.00628 | -0.038 | 25.3344
0 | 0.2232 | 0.00617 | -0.0373 | 36.175
0.5 | 0.2879 | 0.00616 | -0.0367 | 46.737
1 | 0.351 | 0.00605 | -0.0358 | 58.0165
1.5 | 0.4086 | 0.0056 | -0.0341 | 72.9643
2 | 0.4699 | 0.00557 | -0.0328 | 84.3627
2.5 | 0.5247 | 0.00528 | -0.0302 | 99.375
3 | 0.5788 | 0.00522 | -0.0272 | 110.8812
3.5 | 0.6297 | 0.00541 | -0.0234 | 116.3956
4 | 0.687 | 0.00603 | -0.0209 | 113.9303
4.5 | 0.7644 | 0.00714 | -0.0228 | 107.0588
5 | 0.8455 | 0.00763 | -0.0247 | 110.8126
5.5 | 0.9203 | 0.00805 | -0.0247 | 114.323
6 | 0.992 | 0.00858 | -0.0238 | 115.6177
6.5 | 1.0652 | 0.00921 | -0.0229 | 115.6569
7 | 1.142 | 0.01003 | -0.0221 | 113.8584
7.5 | 1.2163 | 0.01114 | -0.0204 | 109.1831
8 | 1.2649 | 0.01288 | -0.014 | 98.2065
8.5 | 1.2662 | 0.01526 | -0.0005 | 82.9751
9 | 1.2408 | 0.01868 | 0.0139 | 66.424
9.5 | 1.2129 | 0.02447 | 0.0218 | 49.5668
10 | 1.1801 | 0.03298 | 0.0232 | 35.7823
10.5 | 1.1518 | 0.04291 | 0.0202 | 26.8422
11 | 1.1182 | 0.05411 | 0.0152 | 20.6653
11.5 | 1.0879 | 0.06535 | 0.0099 | 16.6473
12 | 1.0553 | 0.07757 | 0.0036 | 13.6045
12.5 | 1.0263 | 0.09013 | -0.003 | 11.3869
13 | 0.9997 | 0.10304 | -0.0097 | 9.7021
13.5 | 0.976 | 0.11606 | -0.0163 | 8.4094

## 81. Re 6M Mach 0.00 (1)
BIGFOIL.COM POLAR EXPORT
Ritz 2-30-10
Ritz 2-30-10 |  |  |  | Cl Max: | 1.186 | at alpha= | 10.5 | deg
JavaFoil+Calcfoil stall+Eppler ext transition |  |  |  | L/D Max: | 135.746 | at alpha= | 4 | deg
Re: | 6000000 |  |  | Cd Min: | 0.00222 | at alpha= | 0 | deg
Mach: | 0 |  |  | Cl=0 at alpha= | -1.6017 | deg
|  |  |  | @ Cl=0.1, Cd= | 0.0043145
|  |  |  | @ Cl=0.4, Cd= | 0.0042766
|  |  |  | @ Cl=0.6, Cd= | 0.0046671
alpha (deg) | Cl | Cd | Cm | Cl/Cd
-14.5 | -0.554 | 0.10318 | -0.009 | -5.37
-14 | -0.572 | 0.0971 | -0.01 | -5.888
-13.5 | -0.588 | 0.09181 | -0.01 | -6.403
-13 | -0.602 | 0.08662 | -0.01 | -6.952
-12.5 | -0.617 | 0.07915 | -0.011 | -7.793
-12 | -0.626 | 0.07388 | -0.012 | -8.479
-11.5 | -0.633 | 0.06847 | -0.012 | -9.241
-11 | -0.636 | 0.06319 | -0.013 | -10.061
-10.5 | -0.636 | 0.05769 | -0.014 | -11.028
-10 | -0.636 | 0.04979 | -0.015 | -12.78
-9.5 | -0.75 | 0.00949 | -0.022 | -79.018
-9 | -0.729 | 0.00859 | -0.022 | -84.85
-8.5 | -0.701 | 0.00805 | -0.023 | -87.125
-8 | -0.669 | 0.0076 | -0.023 | -87.985
-7.5 | -0.632 | 0.00717 | -0.024 | -88.122
-7 | -0.591 | 0.0069 | -0.024 | -85.636
-6.5 | -0.546 | 0.0065 | -0.024 | -84.039
-6 | -0.498 | 0.00604 | -0.025 | -82.437
-5.5 | -0.447 | 0.00574 | -0.025 | -77.902
-5 | -0.394 | 0.00586 | -0.026 | -67.287
-4.5 | -0.339 | 0.00566 | -0.026 | -59.821
-4 | -0.282 | 0.00704 | -0.026 | -40.041
-3.5 | -0.224 | 0.0053 | -0.027 | -42.307
-3 | -0.166 | 0.00237 | -0.027 | -69.751
-2.5 | -0.107 | 0.00232 | -0.028 | -45.894
-2 | -0.047 | 0.00232 | -0.028 | -20.442
-1.5 | 0.012 | 0.00229 | -0.028 | 5.192
-1 | 0.071 | 0.0043 | -0.029 | 16.594
-0.5 | 0.131 | 0.00433 | -0.029 | 30.259
0 | 0.191 | 0.00222 | -0.03 | 85.981
0.5 | 0.251 | 0.00389 | -0.03 | 64.381
1 | 0.31 | 0.00402 | -0.031 | 77.133
1.5 | 0.37 | 0.00418 | -0.031 | 88.534
2 | 0.429 | 0.00437 | -0.031 | 98.306
2.5 | 0.488 | 0.00456 | -0.032 | 107.154
3 | 0.548 | 0.00472 | -0.032 | 116.117
3.5 | 0.607 | 0.00466 | -0.033 | 130.141
4 | 0.665 | 0.0049 | -0.033 | 135.746
4.5 | 0.722 | 0.00637 | -0.034 | 113.426
5 | 0.778 | 0.00713 | -0.034 | 109.127
5.5 | 0.833 | 0.00744 | -0.035 | 111.893
6 | 0.885 | 0.00788 | -0.035 | 112.288
6.5 | 0.935 | 0.00836 | -0.036 | 111.851
7 | 0.983 | 0.00882 | -0.036 | 111.386
7.5 | 1.027 | 0.00867 | -0.036 | 118.428
8 | 1.067 | 0.00909 | -0.037 | 117.392
8.5 | 1.103 | 0.00965 | -0.037 | 114.354
9 | 1.132 | 0.01013 | -0.038 | 111.85
9.5 | 1.156 | 0.01067 | -0.038 | 108.37
10 | 1.174 | 0.01211 | -0.039 | 96.919
10.5 | 1.186 | 0.01194 | -0.039 | 99.341
11 | 1.18 | 0.01355 | -0.039 | 87.083
11.5 | 1.175 | 0.01444 | -0.04 | 81.397
12 | 1.163 | 0.01573 | -0.04 | 73.943
12.5 | 1.146 | 0.01698 | -0.04 | 67.518
13 | 1.123 | 0.01865 | -0.04 | 60.199
13.5 | 1.092 | 0.02095 | -0.04 | 52.101
14 | 1.049 | 0.02572 | -0.04 | 40.79
14.5 | 1.011 | 0.02975 | -0.04 | 33.97
15 | 0.959 | 0.03871 | -0.039 | 24.763
15.5 | 0.907 | 0.04884 | -0.038 | 18.565

## 82. Re 6M Mach 0.00 (2)
BIGFOIL.COM POLAR EXPORT
Ritz 2-30-10
Ritz 2-30-10 |  |  |  | Cl Max: | 1.696 | at alpha= | 18 | deg
XFOIL ncrit=9 |  |  |  | L/D Max: | 120.734 | at alpha= | 7.5 | deg
Re: | 6000000 |  |  | Cd Min: | 0.06974 | at alpha= | 20 | deg
Mach: | 0 |  |  | Cl=0 at alpha= | -1.7153 | deg
|  |  |  | @ Cl=0.1, Cd= | 0.0059913
|  |  |  | @ Cl=0.4, Cd= | 0.0052203
|  |  |  | @ Cl=0.6, Cd= | 0.0052455
alpha (deg) | Cl | Cd | Cm | Cl/Cd
-18.5 | -1.4376 | 0.04319 | -0.0617 | -33.2855
-18 | -1.4739 | 0.0328 | -0.0683 | -44.936
-17.5 | -1.4809 | 0.02857 | -0.0666 | -51.8341
-17 | -1.474 | 0.0262 | -0.0626 | -56.2595
-16.5 | -1.4634 | 0.02426 | -0.0574 | -60.3215
-16 | -1.4425 | 0.02218 | -0.0536 | -65.0361
-15.5 | -1.4105 | 0.02083 | -0.0508 | -67.7148
-15 | -1.3773 | 0.01944 | -0.048 | -70.8488
-14.5 | -1.3405 | 0.01834 | -0.0454 | -73.0916
-14 | -1.303 | 0.01735 | -0.0427 | -75.1009
-13.5 | -1.2723 | 0.01583 | -0.0389 | -80.3727
-13 | -1.2302 | 0.01455 | -0.0371 | -84.5498
-12.5 | -1.1753 | 0.01342 | -0.0378 | -87.5782
-12 | -1.1182 | 0.01245 | -0.0388 | -89.8153
-11.5 | -1.0601 | 0.01163 | -0.0399 | -91.1522
-11 | -1.0065 | 0.0109 | -0.0398 | -92.3394
-10.5 | -0.9497 | 0.01025 | -0.0404 | -92.6537
-10 | -0.8864 | 0.00965 | -0.0424 | -91.8549
-9.5 | -0.826 | 0.00893 | -0.0437 | -92.4972
-9 | -0.769 | 0.00837 | -0.0442 | -91.8757
-8.5 | -0.7168 | 0.00798 | -0.0434 | -89.8246
-8 | -0.6669 | 0.00754 | -0.0421 | -88.4483
-7.5 | -0.6176 | 0.00721 | -0.0407 | -85.6588
-7 | -0.5673 | 0.00696 | -0.0395 | -81.5086
-6.5 | -0.5154 | 0.0068 | -0.0386 | -75.7941
-6 | -0.4633 | 0.00679 | -0.0377 | -68.2327
-5.5 | -0.4112 | 0.00687 | -0.0368 | -59.8544
-5 | -0.3577 | 0.00681 | -0.0362 | -52.5257
-4.5 | -0.3039 | 0.00658 | -0.0357 | -46.1854
-4 | -0.2491 | 0.00643 | -0.0353 | -38.7403
-3.5 | -0.1942 | 0.00629 | -0.035 | -30.8744
-3 | -0.1405 | 0.00628 | -0.0344 | -22.3726
-2.5 | -0.0868 | 0.00631 | -0.0339 | -13.7559
-2 | -0.0316 | 0.00625 | -0.0336 | -5.056
-1.5 | 0.0239 | 0.00615 | -0.0334 | 3.8862
-1 | 0.0793 | 0.00606 | -0.0332 | 13.0858
-0.5 | 0.1335 | 0.00588 | -0.0327 | 22.7041
0 | 0.1889 | 0.00586 | -0.0325 | 32.2355
1 | 0.297 | 0.00559 | -0.0317 | 53.1306
1.5 | 0.3476 | 0.0053 | -0.0307 | 65.5849
2 | 0.4002 | 0.00522 | -0.03 | 76.6667
2.5 | 0.4498 | 0.00501 | -0.0288 | 89.7804
3 | 0.4965 | 0.00481 | -0.0269 | 103.2225
3.5 | 0.5419 | 0.00482 | -0.0246 | 112.4274
4 | 0.5929 | 0.00517 | -0.0236 | 114.6809
4.5 | 0.6418 | 0.00569 | -0.0223 | 112.7944
5 | 0.7049 | 0.00657 | -0.0244 | 107.2907
5.5 | 0.7696 | 0.00693 | -0.0266 | 111.0534
6 | 0.8295 | 0.0072 | -0.0276 | 115.2083
6.5 | 0.8863 | 0.00753 | -0.0281 | 117.7025
7 | 0.9424 | 0.00787 | -0.0283 | 119.7459
7.5 | 1.0033 | 0.00831 | -0.0299 | 120.7341
8 | 1.0624 | 0.00881 | -0.031 | 120.5902
8.5 | 1.1204 | 0.00929 | -0.032 | 120.6028
9 | 1.1783 | 0.00983 | -0.033 | 119.8678
9.5 | 1.2359 | 0.01035 | -0.0339 | 119.4106
10 | 1.2771 | 0.01098 | -0.0313 | 116.3115
10.5 | 1.3181 | 0.01154 | -0.0287 | 114.2201
11 | 1.3595 | 0.0121 | -0.0263 | 112.3554
11.5 | 1.4004 | 0.01268 | -0.0238 | 110.4416
12 | 1.4407 | 0.01335 | -0.0214 | 107.9176
12.5 | 1.4798 | 0.0141 | -0.0189 | 104.9504
13 | 1.5171 | 0.01494 | -0.0162 | 101.5462
13.5 | 1.5504 | 0.01595 | -0.0129 | 97.2038
14 | 1.5728 | 0.01722 | -0.0079 | 91.3357
14.5 | 1.6006 | 0.01808 | -0.004 | 88.5288
15 | 1.6237 | 0.01935 | 0.0001 | 83.9121
15.5 | 1.6433 | 0.02096 | 0.0039 | 78.4017
16 | 1.6594 | 0.023 | 0.0073 | 72.1478
16.5 | 1.6771 | 0.02522 | 0.0098 | 66.4988
17 | 1.6884 | 0.02825 | 0.0117 | 59.7664
17.5 | 1.6932 | 0.03234 | 0.0127 | 52.3562
18 | 1.696 | 0.03715 | 0.0126 | 45.6528
18.5 | 1.6902 | 0.04351 | 0.0113 | 38.8462
19 | 1.6764 | 0.05108 | 0.0093 | 32.8191
19.5 | 1.6545 | 0.06017 | 0.0063 | 27.4971
20 | 1.632 | 0.06974 | 0.0027 | 23.4012

## 83. Re 6M Mach 0.10 (1)
BIGFOIL.COM POLAR EXPORT
Ritz 2-30-10
Ritz 2-30-10 |  |  |  | Cl Max: | 1.174 | at alpha= | 10.5 | deg
JavaFoil+Calcfoil stall+Eppler ext transition |  |  |  | L/D Max: | 135.267 | at alpha= | 4 | deg
Re: | 6000000 |  |  | Cd Min: | 0.00227 | at alpha= | -2 | deg
Mach: | 0.1 |  |  | Cl=0 at alpha= | -1.6 | deg
|  |  |  | @ Cl=0.1, Cd= | 0.0042907
|  |  |  | @ Cl=0.4, Cd= | 0.0043625
|  |  |  | @ Cl=0.6, Cd= | 0.00463
alpha (deg) | Cl | Cd | Cm | Cl/Cd
-14 | -0.539 | 0.09857 | -0.01 | -5.466
-13.5 | -0.559 | 0.09325 | -0.01 | -5.99
-13 | -0.576 | 0.08759 | -0.01 | -6.58
-12.5 | -0.592 | 0.08201 | -0.01 | -7.217
-12 | -0.607 | 0.07516 | -0.012 | -8.077
-11.5 | -0.617 | 0.06968 | -0.012 | -8.852
-11 | -0.623 | 0.06439 | -0.013 | -9.669
-10.5 | -0.625 | 0.05936 | -0.013 | -10.529
-10 | -0.625 | 0.05272 | -0.014 | -11.855
-9.5 | -0.663 | 0.02666 | -0.019 | -24.861
-9 | -0.725 | 0.00883 | -0.023 | -82.156
-8.5 | -0.699 | 0.00814 | -0.023 | -85.881
-8 | -0.668 | 0.00764 | -0.023 | -87.455
-7.5 | -0.633 | 0.0071 | -0.024 | -89.026
-7 | -0.592 | 0.00695 | -0.024 | -85.199
-6.5 | -0.548 | 0.00655 | -0.024 | -83.671
-6 | -0.5 | 0.00598 | -0.025 | -83.559
-5.5 | -0.449 | 0.00579 | -0.025 | -77.62
-5 | -0.396 | 0.00735 | -0.026 | -53.813
-4.5 | -0.34 | 0.00721 | -0.026 | -47.203
-4 | -0.283 | 0.00705 | -0.026 | -40.166
-3.5 | -0.225 | 0.00533 | -0.027 | -42.268
-3 | -0.166 | 0.00516 | -0.027 | -32.247
-2.5 | -0.107 | 0.00231 | -0.028 | -46.38
-2 | -0.048 | 0.00227 | -0.028 | -21.034
-1.5 | 0.012 | 0.00228 | -0.029 | 5.258
-1 | 0.072 | 0.00423 | -0.029 | 16.954
-0.5 | 0.132 | 0.00436 | -0.029 | 30.202
0 | 0.192 | 0.00416 | -0.03 | 46.215
0.5 | 0.252 | 0.00392 | -0.03 | 64.336
1 | 0.312 | 0.00402 | -0.031 | 77.485
1.5 | 0.372 | 0.00441 | -0.031 | 84.314
2 | 0.431 | 0.00431 | -0.032 | 100.079
2.5 | 0.491 | 0.0045 | -0.032 | 109.078
3 | 0.55 | 0.00468 | -0.033 | 117.732
3.5 | 0.61 | 0.00462 | -0.033 | 131.827
4 | 0.668 | 0.00494 | -0.033 | 135.267
4.5 | 0.726 | 0.00633 | -0.034 | 114.679
5 | 0.782 | 0.00718 | -0.034 | 108.932
5.5 | 0.837 | 0.00744 | -0.035 | 112.502
6 | 0.889 | 0.00795 | -0.035 | 111.851
6.5 | 0.939 | 0.00844 | -0.036 | 111.28
7 | 0.986 | 0.00884 | -0.036 | 111.534
7.5 | 1.03 | 0.00869 | -0.037 | 118.528
8 | 1.07 | 0.00918 | -0.037 | 116.609
8.5 | 1.105 | 0.0097 | -0.038 | 113.993
9 | 1.133 | 0.01023 | -0.038 | 110.82
9.5 | 1.155 | 0.01079 | -0.039 | 107.076
10 | 1.171 | 0.01229 | -0.039 | 95.25
10.5 | 1.174 | 0.01293 | -0.039 | 90.775
11 | 1.17 | 0.01379 | -0.039 | 84.842
11.5 | 1.161 | 0.01497 | -0.04 | 77.539
12 | 1.145 | 0.01608 | -0.04 | 71.226
12.5 | 1.123 | 0.01747 | -0.04 | 64.293
13 | 1.094 | 0.01941 | -0.04 | 56.355
13.5 | 1.056 | 0.02219 | -0.04 | 47.598
14 | 1.007 | 0.02795 | -0.04 | 36.031
14.5 | 0.958 | 0.03453 | -0.039 | 27.74
15 | 0.91 | 0.04166 | -0.039 | 21.845
15.5 | 0.844 | 0.05837 | -0.037 | 14.461

## 84. Re 6M Mach 0.10 (2)
BIGFOIL.COM POLAR EXPORT
Ritz 2-30-10
Ritz 2-30-10 |  |  |  | Cl Max: | 1.6711 | at alpha= | 17 | deg
XFOIL ncrit=9 |  |  |  | L/D Max: | 120.489 | at alpha= | 7.5 | deg
Re: | 6000000 |  |  | Cd Min: | 0.2411 | at alpha= | -20 | deg
Mach: | 0.1 |  |  | Cl=0 at alpha= | -1.7154 | deg
|  |  |  | @ Cl=0.1, Cd= | 0.0059933
|  |  |  | @ Cl=0.4, Cd= | 0.0052338
|  |  |  | @ Cl=0.6, Cd= | 0.005233
alpha (deg) | Cl | Cd | Cm | Cl/Cd
-20 | -0.7196 | 0.2411 | 0.0502 | -2.9847
-19.5 | -0.7028 | 0.23453 | 0.0465 | -2.9966
-17.5 | -1.3991 | 0.03855 | -0.0674 | -36.2931
-17 | -1.4205 | 0.03148 | -0.0699 | -45.1239
-16.5 | -1.4296 | 0.0276 | -0.0661 | -51.7971
-16 | -1.4296 | 0.02491 | -0.0598 | -57.3906
-15.5 | -1.407 | 0.02285 | -0.056 | -61.5755
-15 | -1.3788 | 0.02102 | -0.0526 | -65.5947
-14.5 | -1.3447 | 0.0196 | -0.0495 | -68.6071
-14 | -1.3084 | 0.01838 | -0.0465 | -71.1861
-13.5 | -1.2732 | 0.01718 | -0.0431 | -74.1094
-13 | -1.2395 | 0.01558 | -0.0395 | -79.5571
-12.5 | -1.1853 | 0.01411 | -0.0399 | -84.0043
-12 | -1.1281 | 0.01296 | -0.0406 | -87.0448
-11.5 | -1.0696 | 0.01202 | -0.0415 | -88.985
-11 | -1.0151 | 0.01121 | -0.0414 | -90.5531
-10.5 | -0.9579 | 0.01049 | -0.0418 | -91.3155
-10 | -0.894 | 0.00982 | -0.0436 | -91.0387
-9.5 | -0.8322 | 0.00914 | -0.0449 | -91.0503
-9 | -0.7747 | 0.00849 | -0.0452 | -91.2485
-8.5 | -0.7221 | 0.00807 | -0.0443 | -89.4796
-8 | -0.6717 | 0.00762 | -0.0429 | -88.1496
-7.5 | -0.6218 | 0.0073 | -0.0414 | -85.1781
-7 | -0.5713 | 0.007 | -0.0401 | -81.6143
-6.5 | -0.5191 | 0.00683 | -0.0391 | -76.0029
-6 | -0.4666 | 0.00682 | -0.0381 | -68.4164
-5.5 | -0.4141 | 0.0069 | -0.0372 | -60.0145
-5 | -0.3599 | 0.00685 | -0.0366 | -52.5401
-4.5 | -0.3058 | 0.0066 | -0.036 | -46.3333
-4 | -0.2506 | 0.00644 | -0.0356 | -38.913
-3.5 | -0.1954 | 0.00631 | -0.0353 | -30.9667
-3 | -0.1415 | 0.0063 | -0.0347 | -22.4603
-2.5 | -0.0873 | 0.00631 | -0.0341 | -13.8352
-2 | -0.0317 | 0.00625 | -0.0338 | -5.072
-1.5 | 0.024 | 0.00616 | -0.0336 | 3.8961
-1 | 0.0798 | 0.00606 | -0.0333 | 13.1683
-0.5 | 0.1343 | 0.00588 | -0.0329 | 22.8401
0 | 0.19 | 0.00586 | -0.0327 | 32.4232
0.5 | 0.2453 | 0.0058 | -0.0324 | 42.2931
1 | 0.2989 | 0.00561 | -0.0318 | 53.2799
1.5 | 0.3496 | 0.00531 | -0.0308 | 65.838
2 | 0.4025 | 0.00523 | -0.0301 | 76.9598
2.5 | 0.4524 | 0.00502 | -0.0289 | 90.1195
3 | 0.4992 | 0.00483 | -0.0269 | 103.354
3.5 | 0.545 | 0.00483 | -0.0247 | 112.8364
4 | 0.596 | 0.00519 | -0.0236 | 114.8362
4.5 | 0.6453 | 0.00572 | -0.0222 | 112.8147
5 | 0.7089 | 0.0066 | -0.0243 | 107.4091
5.5 | 0.7742 | 0.00695 | -0.0265 | 111.3957
6 | 0.8345 | 0.00723 | -0.0276 | 115.4219
6.5 | 0.8917 | 0.00757 | -0.0279 | 117.7939
7 | 0.9484 | 0.00791 | -0.0282 | 119.8989
7.5 | 1.0097 | 0.00838 | -0.0296 | 120.4893
8 | 1.0692 | 0.00889 | -0.0307 | 120.27
8.5 | 1.1277 | 0.00939 | -0.0316 | 120.0958
9 | 1.1864 | 0.00992 | -0.0325 | 119.5968
9.5 | 1.2439 | 0.01047 | -0.0333 | 118.8061
10 | 1.2838 | 0.01116 | -0.0302 | 115.0358
10.5 | 1.3258 | 0.01168 | -0.0276 | 113.5103
11 | 1.3672 | 0.01228 | -0.0249 | 111.3355
11.5 | 1.4082 | 0.0129 | -0.0223 | 109.1628
12 | 1.4484 | 0.01362 | -0.0197 | 106.3436
12.5 | 1.4871 | 0.01443 | -0.0169 | 103.0561
13 | 1.523 | 0.01538 | -0.0137 | 99.0247
13.5 | 1.5498 | 0.01674 | -0.0092 | 92.5806
14 | 1.5736 | 0.01773 | -0.0042 | 88.7535
14.5 | 1.6012 | 0.01876 | -0.0003 | 85.3518
15 | 1.6219 | 0.0203 | 0.0038 | 79.8966
15.5 | 1.6386 | 0.02229 | 0.0077 | 73.5128
16 | 1.6533 | 0.02469 | 0.0107 | 66.9623
16.5 | 1.6649 | 0.02774 | 0.0129 | 60.018
17 | 1.6711 | 0.03173 | 0.0141 | 52.6662
17.5 | 1.67 | 0.03707 | 0.014 | 45.0499
18 | 1.6684 | 0.043 | 0.0129 | 38.8
18.5 | 1.6512 | 0.05114 | 0.0107 | 32.2878
19 | 1.628 | 0.06053 | 0.0074 | 26.8958
19.5 | 1.5956 | 0.07157 | 0.0032 | 22.2943
20 | 1.5711 | 0.08175 | -0.0009 | 19.2183

## 85. Re 6M Mach 0.25 (1)
BIGFOIL.COM POLAR EXPORT
Ritz 2-30-10
Ritz 2-30-10 |  |  |  | Cl Max: | 1.138 | at alpha= | 9.5 | deg
JavaFoil+Calcfoil stall+Eppler ext transition |  |  |  | L/D Max: | 128.515 | at alpha= | 3.5 | deg
Re: | 6000000 |  |  | Cd Min: | 0.00392 | at alpha= | 1 | deg
Mach: | 0.25 |  |  | Cl=0 at alpha= | -1.5984 | deg
|  |  |  | @ Cl=0.1, Cd= | 0.0066156
|  |  |  | @ Cl=0.4, Cd= | 0.0047295
|  |  |  | @ Cl=0.6, Cd= | 0.09804
alpha (deg) | Cl | Cd | Cm | Cl/Cd
-13.5 | -0.283 | 0.10259 | -0.01 | -2.762
-13 | -0.34 | 0.09682 | -0.01 | -3.515
-12.5 | -0.392 | 0.08924 | -0.01 | -4.388
-12 | -0.438 | 0.08301 | -0.01 | -5.271
-11.5 | -0.477 | 0.07771 | -0.011 | -6.144
-11 | -0.511 | 0.07222 | -0.011 | -7.07
-10.5 | -0.536 | 0.0677 | -0.011 | -7.925
-10 | -0.557 | 0.05996 | -0.013 | -9.297
-9.5 | -0.568 | 0.05509 | -0.014 | -10.306
-9 | -0.571 | 0.04856 | -0.015 | -11.758
-8.5 | -0.677 | 0.0098 | -0.023 | -69.097
-8 | -0.659 | 0.00917 | -0.024 | -71.839
-7.5 | -0.631 | 0.00743 | -0.024 | -84.861
-7 | -0.596 | 0.00844 | -0.025 | -70.532
-6.5 | -0.554 | 0.00812 | -0.025 | -68.278
-6 | -0.508 | 0.0077 | -0.026 | -66.01
-5.5 | -0.458 | 0.00768 | -0.026 | -59.71
-5 | -0.405 | 0.00594 | -0.026 | -68.127
-4.5 | -0.349 | 0.00733 | -0.027 | -47.597
-4 | -0.291 | 0.00715 | -0.027 | -40.65
-3.5 | -0.231 | 0.00674 | -0.028 | -34.281
-3 | -0.171 | 0.00658 | -0.028 | -25.941
-2.5 | -0.11 | 0.00648 | -0.028 | -16.988
-2 | -0.049 | 0.00649 | -0.029 | -7.545
-1.5 | 0.012 | 0.00641 | -0.029 | 1.919
-1 | 0.074 | 0.00659 | -0.03 | 11.182
-0.5 | 0.135 | 0.00665 | -0.03 | 20.33
0 | 0.197 | 0.00632 | -0.031 | 31.222
0.5 | 0.259 | 0.00535 | -0.031 | 48.401
1 | 0.32 | 0.00392 | -0.032 | 81.646
1.5 | 0.382 | 0.00434 | -0.032 | 87.887
2 | 0.443 | 0.00566 | -0.033 | 78.371
2.5 | 0.504 | 0.00581 | -0.033 | 86.864
3 | 0.565 | 0.00469 | -0.033 | 120.622
3.5 | 0.626 | 0.00487 | -0.034 | 128.515
4 | 0.686 | 0.00576 | -0.034 | 119.224
4.5 | 0.746 | 0.00718 | -0.035 | 103.903
5 | 0.803 | 0.00792 | -0.035 | 101.372
5.5 | 0.858 | 0.00779 | -0.036 | 110.156
6 | 0.911 | 0.00886 | -0.036 | 102.778
6.5 | 0.96 | 0.00902 | -0.037 | 106.437
7 | 1.006 | 0.00953 | -0.037 | 105.543
7.5 | 1.047 | 0.01008 | -0.038 | 103.902
8 | 1.083 | 0.00961 | -0.038 | 112.693
8.5 | 1.111 | 0.01024 | -0.039 | 108.501
9 | 1.129 | 0.01087 | -0.039 | 103.917
9.5 | 1.138 | 0.01151 | -0.04 | 98.868
10 | 1.127 | 0.01329 | -0.04 | 84.826
10.5 | 1.11 | 0.01424 | -0.04 | 77.984
11 | 1.082 | 0.01548 | -0.04 | 69.918
11.5 | 1.042 | 0.01676 | -0.041 | 62.192
12 | 0.985 | 0.01938 | -0.04 | 50.803
12.5 | 0.913 | 0.0238 | -0.04 | 38.357
13 | 0.82 | 0.0348 | -0.038 | 23.564
13.5 | 0.725 | 0.05156 | -0.036 | 14.065
14 | 0.623 | 0.07879 | -0.031 | 7.912
14.5 | 0.537 | 0.09804 | -0.027 | 5.479

## 86. Re 6M Mach 0.25 (2)
BIGFOIL.COM POLAR EXPORT
Ritz 2-30-10
Ritz 2-30-10 |  |  |  | Cl Max: | 1.5443 | at alpha= | 14.5 | deg
XFOIL ncrit=9 |  |  |  | L/D Max: | 119.976 | at alpha= | 7 | deg
Re: | 6000000 |  |  | Cd Min: | 0.20522 | at alpha= | -17.5 | deg
Mach: | 0.25 |  |  | Cl=0 at alpha= | -1.7156 | deg
|  |  |  | @ Cl=0.1, Cd= | 0.0060309
|  |  |  | @ Cl=0.4, Cd= | 0.0053021
|  |  |  | @ Cl=0.6, Cd= | 0.0052343
alpha (deg) | Cl | Cd | Cm | Cl/Cd
-17.5 | -0.6565 | 0.20522 | 0.032 | -3.199
-17 | -0.6441 | 0.19672 | 0.028 | -3.2742
-16.5 | -0.6876 | 0.16891 | 0.0171 | -4.0708
-16 | -0.7008 | 0.15525 | 0.0105 | -4.514
-15.5 | -0.6987 | 0.1462 | 0.0061 | -4.7791
-15 | -0.7333 | 0.12921 | -0.0025 | -5.6753
-14.5 | -0.8439 | 0.09966 | -0.0201 | -8.4678
-14 | -0.975 | 0.07027 | -0.0416 | -13.8751
-13.5 | -1.0503 | 0.04496 | -0.0669 | -23.3608
-13 | -1.1433 | 0.03172 | -0.0656 | -36.0435
-12.5 | -1.1586 | 0.02565 | -0.0596 | -45.1696
-12 | -1.1524 | 0.0214 | -0.0531 | -53.8505
-11.5 | -1.1146 | 0.01608 | -0.0522 | -69.3159
-11 | -1.0577 | 0.01397 | -0.0516 | -75.7122
-10.5 | -1.0022 | 0.01252 | -0.0502 | -80.0479
-10 | -0.9365 | 0.01125 | -0.0508 | -83.2444
-9.5 | -0.8687 | 0.01023 | -0.0518 | -84.9169
-9 | -0.8055 | 0.00943 | -0.0518 | -85.4189
-8.5 | -0.7514 | 0.00867 | -0.0499 | -86.6667
-8 | -0.6985 | 0.00813 | -0.0478 | -85.9164
-7.5 | -0.6461 | 0.00774 | -0.0457 | -83.4755
-7 | -0.5933 | 0.00735 | -0.0437 | -80.7211
-6.5 | -0.5395 | 0.00706 | -0.0421 | -76.4164
-6 | -0.4852 | 0.00698 | -0.0407 | -69.5129
-5.5 | -0.4303 | 0.00704 | -0.0394 | -61.1222
-5 | -0.3728 | 0.00699 | -0.0388 | -53.3333
-4.5 | -0.3165 | 0.00672 | -0.038 | -47.0982
-4 | -0.2593 | 0.00653 | -0.0373 | -39.709
-3.5 | -0.202 | 0.00638 | -0.0368 | -31.6614
-3 | -0.1471 | 0.00642 | -0.0359 | -22.9128
-2.5 | -0.0903 | 0.00636 | -0.0353 | -14.1981
-2 | -0.0327 | 0.00627 | -0.035 | -5.2153
-1.5 | 0.0248 | 0.0062 | -0.0346 | 4
-1 | 0.0825 | 0.00609 | -0.0344 | 13.5468
-0.5 | 0.1388 | 0.0059 | -0.0339 | 23.5254
0 | 0.1962 | 0.00588 | -0.0336 | 33.3673
0.5 | 0.2533 | 0.00584 | -0.0333 | 43.3733
1 | 0.3089 | 0.0057 | -0.0327 | 54.193
1.5 | 0.3609 | 0.00536 | -0.0315 | 67.3321
2 | 0.4149 | 0.00528 | -0.0307 | 78.5795
2.5 | 0.4665 | 0.00512 | -0.0294 | 91.1133
3 | 0.5143 | 0.0049 | -0.0272 | 104.9592
3.5 | 0.5631 | 0.005 | -0.0251 | 112.62
4 | 0.6135 | 0.00532 | -0.0234 | 115.3195
4.5 | 0.6647 | 0.00586 | -0.0219 | 113.43
5 | 0.7314 | 0.00672 | -0.024 | 108.8393
5.5 | 0.7993 | 0.00709 | -0.0261 | 112.7362
6 | 0.8623 | 0.00738 | -0.027 | 116.8428
6.5 | 0.9219 | 0.00778 | -0.0271 | 118.4961
7 | 0.9814 | 0.00818 | -0.0272 | 119.9756
7.5 | 1.0454 | 0.00872 | -0.0283 | 119.8853
8 | 1.1076 | 0.00929 | -0.029 | 119.225
8.5 | 1.1691 | 0.00986 | -0.0294 | 118.57
9 | 1.2307 | 0.01052 | -0.0298 | 116.9867
9.5 | 1.2808 | 0.01129 | -0.0278 | 113.4455
10 | 1.3234 | 0.01194 | -0.0242 | 110.8375
10.5 | 1.3654 | 0.01266 | -0.0205 | 107.8515
11 | 1.4058 | 0.01349 | -0.0165 | 104.2105
11.5 | 1.4457 | 0.01441 | -0.0126 | 100.3262
12 | 1.4799 | 0.01564 | -0.0079 | 94.6228
12.5 | 1.5026 | 0.01705 | -0.0014 | 88.129
13 | 1.513 | 0.01907 | 0.006 | 79.3393
13.5 | 1.5312 | 0.02107 | 0.0112 | 72.672
14 | 1.5394 | 0.0241 | 0.0158 | 63.8755
14.5 | 1.5443 | 0.02806 | 0.0187 | 55.0356
15 | 1.5354 | 0.03417 | 0.0195 | 44.9342
15.5 | 1.5128 | 0.04297 | 0.0175 | 35.206
16 | 1.5106 | 0.04987 | 0.0156 | 30.2908
16.5 | 1.4654 | 0.06252 | 0.0104 | 23.4389
17 | 1.4308 | 0.07425 | 0.0055 | 19.27
17.5 | 1.3909 | 0.08729 | -0.0004 | 15.9342
18 | 1.3648 | 0.09876 | -0.0055 | 13.8194
18.5 | 1.3155 | 0.11432 | -0.0132 | 11.5072
19 | 1.2726 | 0.12949 | -0.021 | 9.8278
19.5 | 1.2195 | 0.14722 | -0.0308 | 8.2835

## 87. Re 6M Mach 0.50 (1)
BIGFOIL.COM POLAR EXPORT
Ritz 2-30-10
Ritz 2-30-10 |  |  |  | Cl Max: | 1.187 | at alpha= | 20 | deg
JavaFoil+Calcfoil stall+Eppler ext transition |  |  |  | L/D Max: | 110.975 | at alpha= | 3.5 | deg
Re: | 6000000 |  |  | Cd Min: | 0.00558 | at alpha= | 0.5 | deg
Mach: | 0.5 |  |  | Cl=0 at alpha= | -1.6015 | deg
|  |  |  | @ Cl=0.1, Cd= | 0.0065813
|  |  |  | @ Cl=0.4, Cd= | 0.0057417
|  |  |  | @ Cl=0.6, Cd= | 0.0061906
alpha (deg) | Cl | Cd | Cm | Cl/Cd
-20 | -1.009 | 0.15284 | -0.011 | -6.604
-19.5 | -0.98 | 0.14967 | -0.011 | -6.545
-19 | -0.953 | 0.16401 | -0.011 | -5.81
-18.5 | -0.926 | 0.1416 | -0.011 | -6.541
-18 | -0.899 | 0.13607 | -0.011 | -6.61
-17.5 | -0.873 | 0.13268 | -0.011 | -6.578
-17 | -0.846 | 0.12595 | -0.012 | -6.717
-16.5 | -0.819 | 0.12401 | -0.012 | -6.606
-16 | -0.793 | 0.12298 | -0.012 | -6.452
-15.5 | -0.766 | 0.11565 | -0.012 | -6.621
-15 | -0.738 | 0.11222 | -0.012 | -6.573
-14.5 | -0.713 | 0.10944 | -0.013 | -6.513
-14 | -0.685 | 0.10383 | -0.013 | -6.595
-13.5 | -0.654 | 0.09998 | -0.012 | -6.537
-13 | -0.627 | 0.09459 | -0.012 | -6.624
-12.5 | -0.6 | 0.09125 | -0.012 | -6.571
-12 | -0.572 | 0.08742 | -0.012 | -6.546
-11.5 | -0.549 | 0.07489 | -0.014 | -7.33
-11 | -0.525 | 0.0661 | -0.015 | -7.935
-10.5 | -0.5 | 0.0584 | -0.016 | -8.569
-10 | -0.485 | 0.04469 | -0.019 | -10.855
-9.5 | -0.518 | 0.01356 | -0.024 | -38.219
-9 | -0.504 | 0.00943 | -0.026 | -53.463
-8.5 | -0.38 | 0.05671 | -0.013 | -6.705
-8 | -0.353 | 0.05374 | -0.013 | -6.562
-7.5 | -0.325 | 0.05252 | -0.013 | -6.191
-7 | -0.298 | 0.04949 | -0.013 | -6.019
-6.5 | -0.271 | 0.0457 | -0.014 | -5.924
-6 | -0.407 | 0.0355 | -0.019 | -11.473
-5.5 | -0.478 | 0.00846 | -0.029 | -56.49
-5 | -0.437 | 0.00772 | -0.029 | -56.592
-4.5 | -0.382 | 0.0078 | -0.03 | -48.992
-4 | -0.321 | 0.00683 | -0.03 | -47.058
-3.5 | -0.257 | 0.00742 | -0.031 | -34.56
-3 | -0.19 | 0.00721 | -0.031 | -26.361
-2.5 | -0.123 | 0.00677 | -0.032 | -18.116
-2 | -0.055 | 0.00665 | -0.032 | -8.219
-1.5 | 0.014 | 0.00658 | -0.033 | 2.087
-1 | 0.082 | 0.00649 | -0.033 | 12.694
-0.5 | 0.151 | 0.00684 | -0.034 | 22.081
0 | 0.221 | 0.00679 | -0.034 | 32.493
0.5 | 0.289 | 0.00558 | -0.035 | 51.865
1 | 0.358 | 0.00562 | -0.035 | 63.723
1.5 | 0.427 | 0.00582 | -0.036 | 73.286
2 | 0.495 | 0.0061 | -0.036 | 81.141
2.5 | 0.563 | 0.00606 | -0.037 | 92.94
3 | 0.631 | 0.0063 | -0.037 | 100.25
3.5 | 0.699 | 0.0063 | -0.038 | 110.975
4 | 0.765 | 0.00749 | -0.038 | 102.189
4.5 | 0.83 | 0.0079 | -0.039 | 104.998
5 | 0.89 | 0.00824 | -0.039 | 108.04
5.5 | 0.945 | 0.00904 | -0.04 | 104.617
6 | 0.992 | 0.01036 | -0.041 | 95.775
6.5 | 1.025 | 0.01104 | -0.041 | 92.793
7 | 1.032 | 0.01189 | -0.042 | 86.854
7.5 | 0.976 | 0.01285 | -0.042 | 75.933
8 | 0.647 | 0.01442 | -0.042 | 44.866
8.5 | 0.555 | 0.05568 | -0.021 | 9.968
9 | 0.704 | 0.01736 | -0.043 | 40.578
9.5 | 0.731 | 0.01889 | -0.043 | 38.664
10 | 0.635 | 0.06945 | -0.021 | 9.142
10.5 | 0.774 | 0.02451 | -0.042 | 31.556
11 | 0.815 | 0.02266 | -0.043 | 35.976
11.5 | 0.816 | 0.03226 | -0.042 | 25.293
12 | 0.743 | 0.08454 | -0.023 | 8.792
12.5 | 0.848 | 0.04562 | -0.04 | 18.594
13 | 0.8 | 0.08798 | -0.026 | 9.089
13.5 | 0.825 | 0.09626 | -0.025 | 8.566
14 | 0.865 | 0.09825 | -0.031 | 8.804
14.5 | 0.91 | 0.0941 | -0.036 | 9.675
15 | 0.916 | 0.10849 | -0.031 | 8.443
15.5 | 0.957 | 0.10571 | -0.035 | 9.054
16 | 0.993 | 0.10596 | -0.037 | 9.375
16.5 | 1.013 | 0.11878 | -0.036 | 8.532
17 | 1.03 | 0.12389 | -0.035 | 8.316
17.5 | 1.059 | 0.13052 | -0.035 | 8.111
18 | 1.071 | 0.1353 | -0.032 | 7.913
18.5 | 1.1 | 0.14184 | -0.034 | 7.756
19 | 1.132 | 0.14385 | -0.036 | 7.873
19.5 | 1.166 | 0.14564 | -0.037 | 8.007
20 | 1.187 | 0.16086 | -0.037 | 7.377

## 88. Re 6M Mach 0.50 (2)
BIGFOIL.COM POLAR EXPORT
Ritz 2-30-10
Ritz 2-30-10 |  |  |  | Cl Max: | 1.2799 | at alpha= | 8.5 | deg
XFOIL ncrit=9 |  |  |  | L/D Max: | 120.207 | at alpha= | 6 | deg
Re: | 6000000 |  |  | Cd Min: | 0.267 | at alpha= | -20 | deg
Mach: | 0.5 |  |  | Cl=0 at alpha= | -1.7163 | deg
|  |  |  | @ Cl=0.1, Cd= | 0.006222
|  |  |  | @ Cl=0.4, Cd= | 0.0057088
|  |  |  | @ Cl=0.6, Cd= | 0.005355
alpha (deg) | Cl | Cd | Cm | Cl/Cd
-20 | -0.7873 | 0.267 | 0.0613 | -2.9487
-19.5 | -0.7659 | 0.25982 | 0.0565 | -2.9478
-19 | -0.7434 | 0.25163 | 0.0519 | -2.9543
-18.5 | -0.723 | 0.24314 | 0.0473 | -2.9736
-18 | -0.7022 | 0.23478 | 0.0427 | -2.9909
-17.5 | -0.6837 | 0.22562 | 0.0381 | -3.0303
-17 | -0.6639 | 0.21743 | 0.0338 | -3.0534
-16.5 | -0.6469 | 0.20765 | 0.0292 | -3.1153
-16 | -0.6269 | 0.20019 | 0.0254 | -3.1315
-15.5 | -0.6101 | 0.1911 | 0.0211 | -3.1926
-15 | -0.5937 | 0.18233 | 0.0171 | -3.2562
-14.5 | -0.5789 | 0.1736 | 0.0132 | -3.3347
-14 | -0.5675 | 0.16395 | 0.009 | -3.4614
-13.5 | -0.5545 | 0.15542 | 0.0053 | -3.5678
-13 | -0.5451 | 0.14621 | 0.0013 | -3.7282
-12.5 | -0.5383 | 0.13674 | -0.0027 | -3.9367
-12 | -0.5411 | 0.12567 | -0.0074 | -4.3057
-11.5 | -0.5442 | 0.11522 | -0.0122 | -4.7231
-11 | -0.5543 | 0.10403 | -0.0178 | -5.3283
-10.5 | -0.5587 | 0.09439 | -0.0227 | -5.9191
-10 | -0.566 | 0.08469 | -0.0279 | -6.6832
-9.5 | -0.5779 | 0.07469 | -0.0339 | -7.7373
-9 | -0.5961 | 0.06426 | -0.0409 | -9.2764
-8.5 | -0.6039 | 0.05179 | -0.0563 | -11.6606
-8 | -0.5869 | 0.03243 | -0.0865 | -18.0974
-7.5 | -0.6191 | 0.02459 | -0.0791 | -25.1769
-7 | -0.64 | 0.01589 | -0.0709 | -40.2769
-6.5 | -0.6287 | 0.00983 | -0.0618 | -63.9573
-6 | -0.5734 | 0.00828 | -0.0556 | -69.2512
-5 | -0.4341 | 0.00756 | -0.0498 | -57.4206
-4.5 | -0.3638 | 0.00744 | -0.048 | -48.8978
-4 | -0.2981 | 0.00702 | -0.0458 | -42.4644
-3.5 | -0.2345 | 0.00694 | -0.0437 | -33.7896
-3 | -0.1692 | 0.00675 | -0.0422 | -25.0667
-2.5 | -0.1032 | 0.00657 | -0.0411 | -15.7078
-2 | -0.0375 | 0.00643 | -0.0401 | -5.832
-1.5 | 0.0286 | 0.00632 | -0.0394 | 4.5253
-1 | 0.0942 | 0.00623 | -0.0387 | 15.1204
-0.5 | 0.1595 | 0.00614 | -0.0381 | 25.9772
0 | 0.223 | 0.006 | -0.0373 | 37.1667
0.5 | 0.2881 | 0.006 | -0.0367 | 48.0167
1 | 0.3522 | 0.00596 | -0.036 | 59.094
1.5 | 0.4112 | 0.00565 | -0.0345 | 72.7788
2 | 0.4707 | 0.00551 | -0.033 | 85.4265
2.5 | 0.5302 | 0.00548 | -0.0313 | 96.7518
3 | 0.5817 | 0.00524 | -0.0279 | 111.0115
3.5 | 0.6374 | 0.00559 | -0.0252 | 114.025
4 | 0.6885 | 0.00599 | -0.0213 | 114.9416
4.5 | 0.7461 | 0.00684 | -0.0188 | 109.0789
5.5 | 0.914 | 0.00772 | -0.0233 | 118.3938
6 | 0.9881 | 0.00822 | -0.0229 | 120.2068
6.5 | 1.0575 | 0.00884 | -0.0211 | 119.6267
7 | 1.1331 | 0.00958 | -0.0202 | 118.2777
7.5 | 1.2088 | 0.01059 | -0.0186 | 114.1454
8 | 1.2758 | 0.01236 | -0.0153 | 103.2201
8.5 | 1.2799 | 0.01487 | -0.0022 | 86.0726
9 | 1.2521 | 0.01815 | 0.013 | 68.9862
9.5 | 1.2245 | 0.02371 | 0.0216 | 51.6449
10 | 1.1918 | 0.03198 | 0.0235 | 37.267
10.5 | 1.1645 | 0.04173 | 0.0207 | 27.9056
11 | 1.1316 | 0.05282 | 0.0159 | 21.4237
11.5 | 1.1016 | 0.06399 | 0.0105 | 17.2152
12 | 1.0689 | 0.07613 | 0.0043 | 14.0405
12.5 | 1.0401 | 0.08857 | -0.0022 | 11.7433
13 | 1.0129 | 0.10147 | -0.009 | 9.9823
13.5 | 0.985 | 0.11502 | -0.016 | 8.5637

## 89. Re 7M Mach 0.00 (1)
BIGFOIL.COM POLAR EXPORT
Ritz 2-30-10
Ritz 2-30-10 |  |  |  | Cl Max: | 1.186 | at alpha= | 10.5 | deg
JavaFoil+Calcfoil stall+Eppler ext transition |  |  |  | L/D Max: | 133.603 | at alpha= | 0.5 | deg
Re: | 7000000 |  |  | Cd Min: | 0.00188 | at alpha= | 0.5 | deg
Mach: | 0 |  |  | Cl=0 at alpha= | -1.6017 | deg
|  |  |  | @ Cl=0.1, Cd= | 0.0042197
|  |  |  | @ Cl=0.4, Cd= | 0.0042315
|  |  |  | @ Cl=0.6, Cd= | 0.004791
alpha (deg) | Cl | Cd | Cm | Cl/Cd
-14.5 | -0.554 | 0.10227 | -0.01 | -5.419
-14 | -0.572 | 0.09628 | -0.01 | -5.941
-13.5 | -0.588 | 0.09099 | -0.01 | -6.464
-13 | -0.605 | 0.08373 | -0.011 | -7.224
-12.5 | -0.617 | 0.07805 | -0.012 | -7.911
-12 | -0.627 | 0.07298 | -0.012 | -8.592
-11.5 | -0.633 | 0.06756 | -0.012 | -9.372
-11 | -0.637 | 0.06207 | -0.013 | -10.267
-10.5 | -0.637 | 0.05651 | -0.014 | -11.28
-10 | -0.644 | 0.04515 | -0.016 | -14.262
-9.5 | -0.75 | 0.00913 | -0.022 | -82.145
-9 | -0.729 | 0.00832 | -0.022 | -87.66
-8.5 | -0.701 | 0.00781 | -0.023 | -89.768
-8 | -0.669 | 0.00736 | -0.023 | -90.946
-7.5 | -0.632 | 0.00701 | -0.024 | -90.219
-7 | -0.591 | 0.00675 | -0.024 | -87.62
-6.5 | -0.546 | 0.00635 | -0.024 | -86.033
-6 | -0.498 | 0.0058 | -0.025 | -85.929
-5.5 | -0.447 | 0.00254 | -0.025 | -176.104
-5 | -0.394 | 0.00573 | -0.026 | -68.776
-4.5 | -0.339 | 0.00554 | -0.026 | -61.113
-4 | -0.282 | 0.00241 | -0.026 | -117.231
-3.5 | -0.224 | 0.00236 | -0.027 | -95.037
-3 | -0.166 | 0.00233 | -0.027 | -71.095
-2.5 | -0.107 | 0.00228 | -0.028 | -46.821
-2 | -0.047 | 0.00228 | -0.028 | -20.789
-1.5 | 0.012 | 0.00226 | -0.028 | 5.275
-1 | 0.071 | 0.00421 | -0.029 | 16.941
-0.5 | 0.131 | 0.00423 | -0.029 | 30.956
0 | 0.191 | 0.00221 | -0.03 | 86.533
0.5 | 0.251 | 0.00188 | -0.03 | 133.603
1 | 0.31 | 0.00398 | -0.031 | 77.995
1.5 | 0.37 | 0.00414 | -0.031 | 89.378
2 | 0.429 | 0.00432 | -0.031 | 99.33
2.5 | 0.488 | 0.00449 | -0.032 | 108.688
3 | 0.548 | 0.00465 | -0.032 | 117.769
3.5 | 0.607 | 0.00481 | -0.033 | 126.111
4 | 0.665 | 0.00538 | -0.033 | 123.648
4.5 | 0.722 | 0.00617 | -0.034 | 117.185
5 | 0.778 | 0.00697 | -0.034 | 111.729
5.5 | 0.833 | 0.00721 | -0.035 | 115.548
6 | 0.885 | 0.00771 | -0.035 | 114.792
6.5 | 0.935 | 0.00824 | -0.036 | 113.514
7 | 0.983 | 0.00855 | -0.036 | 114.903
7.5 | 1.027 | 0.00841 | -0.036 | 122.15
8 | 1.067 | 0.00887 | -0.037 | 120.366
8.5 | 1.103 | 0.00936 | -0.037 | 117.859
9 | 1.132 | 0.01053 | -0.038 | 107.585
9.5 | 1.156 | 0.01112 | -0.038 | 103.985
10 | 1.174 | 0.01178 | -0.039 | 99.647
10.5 | 1.186 | 0.01242 | -0.039 | 95.431
11 | 1.182 | 0.01316 | -0.039 | 89.816
11.5 | 1.177 | 0.01404 | -0.04 | 83.785
12 | 1.165 | 0.01521 | -0.04 | 76.627
12.5 | 1.148 | 0.01644 | -0.04 | 69.862
13 | 1.127 | 0.01782 | -0.04 | 63.218
13.5 | 1.096 | 0.01992 | -0.04 | 55.003
14 | 1.055 | 0.02404 | -0.04 | 43.879
14.5 | 1.017 | 0.02752 | -0.04 | 36.969
15 | 0.967 | 0.03508 | -0.039 | 27.571
15.5 | 0.916 | 0.0439 | -0.039 | 20.862

## 90. Re 7M Mach 0.00 (2)
BIGFOIL.COM POLAR EXPORT
Ritz 2-30-10
Ritz 2-30-10 |  |  |  | Cl Max: | 1.7304 | at alpha= | 18 | deg
XFOIL ncrit=9 |  |  |  | L/D Max: | 123.514 | at alpha= | 8.5 | deg
Re: | 7000000 |  |  | Cd Min: | 0.06317 | at alpha= | 20 | deg
Mach: | 0 |  |  | Cl=0 at alpha= | -1.7126 | deg
|  |  |  | @ Cl=0.1, Cd= | 0.0058549
|  |  |  | @ Cl=0.4, Cd= | 0.0052215
|  |  |  | @ Cl=0.6, Cd= | 0.0052589
alpha (deg) | Cl | Cd | Cm | Cl/Cd
-19 | -1.4712 | 0.04545 | -0.06 | -32.3696
-18.5 | -1.5074 | 0.03414 | -0.0682 | -44.1535
-18 | -1.5218 | 0.02886 | -0.0677 | -52.7304
-17.5 | -1.5197 | 0.02604 | -0.0638 | -58.3602
-17 | -1.5105 | 0.02419 | -0.0585 | -62.4432
-16.5 | -1.487 | 0.02246 | -0.0549 | -66.2066
-16 | -1.4602 | 0.02071 | -0.0516 | -70.507
-15.5 | -1.4259 | 0.01946 | -0.049 | -73.2734
-15 | -1.3905 | 0.01823 | -0.0463 | -76.2754
-14.5 | -1.3526 | 0.01722 | -0.0438 | -78.5482
-13.5 | -1.2788 | 0.0154 | -0.0378 | -83.039
-13 | -1.2264 | 0.01411 | -0.0382 | -86.9171
-12.5 | -1.1713 | 0.01296 | -0.0389 | -90.3781
-12 | -1.1146 | 0.01199 | -0.0398 | -92.9608
-11.5 | -1.0593 | 0.01118 | -0.0403 | -94.7496
-11 | -1.0054 | 0.01048 | -0.0403 | -95.9351
-10.5 | -0.9443 | 0.00982 | -0.0418 | -96.1609
-10 | -0.8799 | 0.00923 | -0.044 | -95.3304
-9.5 | -0.8223 | 0.00868 | -0.0446 | -94.735
-9 | -0.771 | 0.00814 | -0.0438 | -94.7174
-8.5 | -0.7207 | 0.00779 | -0.0426 | -92.516
-8 | -0.6712 | 0.00743 | -0.0412 | -90.3365
-7.5 | -0.6215 | 0.00715 | -0.0399 | -86.9231
-7 | -0.5707 | 0.00685 | -0.0388 | -83.3139
-6.5 | -0.519 | 0.00671 | -0.0378 | -77.3472
-5.5 | -0.4141 | 0.00674 | -0.0363 | -61.4392
-5 | -0.3591 | 0.00666 | -0.036 | -53.9189
-4.5 | -0.3047 | 0.00645 | -0.0356 | -47.2403
-4 | -0.25 | 0.00627 | -0.0352 | -39.8724
-3.5 | -0.1955 | 0.00617 | -0.0348 | -31.6856
-3 | -0.1426 | 0.00624 | -0.0341 | -22.8526
-2.5 | -0.0876 | 0.00617 | -0.0338 | -14.1977
-2 | -0.0319 | 0.00608 | -0.0336 | -5.2467
-1.5 | 0.0236 | 0.00602 | -0.0334 | 3.9203
-1 | 0.0792 | 0.00592 | -0.0332 | 13.3784
-0.5 | 0.1335 | 0.00575 | -0.0327 | 23.2174
0 | 0.189 | 0.00573 | -0.0326 | 32.9843
0.5 | 0.2441 | 0.0057 | -0.0323 | 42.8246
1 | 0.2979 | 0.00561 | -0.0318 | 53.1016
1.5 | 0.3492 | 0.00533 | -0.031 | 65.5159
2 | 0.4007 | 0.00522 | -0.0301 | 76.7625
3 | 0.4992 | 0.00493 | -0.0275 | 101.2576
3.5 | 0.5486 | 0.00502 | -0.0262 | 109.2829
4 | 0.5939 | 0.0052 | -0.0239 | 114.2115
4.5 | 0.6426 | 0.00567 | -0.0225 | 113.3333
5 | 0.6974 | 0.00637 | -0.0226 | 109.4819
5.5 | 0.7604 | 0.0067 | -0.0244 | 113.4925
6 | 0.825 | 0.00697 | -0.0265 | 118.3644
6.5 | 0.8836 | 0.00731 | -0.0274 | 120.8755
7 | 0.9391 | 0.00762 | -0.0275 | 123.2415
7.5 | 0.996 | 0.00807 | -0.0281 | 123.4201
8 | 1.0558 | 0.00855 | -0.0294 | 123.4854
8.5 | 1.1141 | 0.00902 | -0.0304 | 123.5144
9 | 1.1717 | 0.00951 | -0.0313 | 123.2072
9.5 | 1.2295 | 0.01003 | -0.0323 | 122.5823
10 | 1.2831 | 0.01066 | -0.0325 | 120.3659
10.5 | 1.325 | 0.01115 | -0.03 | 118.8341
11 | 1.3664 | 0.01169 | -0.0275 | 116.8862
11.5 | 1.4072 | 0.01227 | -0.025 | 114.6862
12 | 1.4473 | 0.01293 | -0.0225 | 111.9335
12.5 | 1.4868 | 0.01367 | -0.02 | 108.7637
13 | 1.524 | 0.01454 | -0.0173 | 104.8143
13.5 | 1.5576 | 0.01557 | -0.0141 | 100.0385
14 | 1.5921 | 0.01644 | -0.0111 | 96.8431
14.5 | 1.6195 | 0.01723 | -0.0068 | 93.993
15 | 1.6437 | 0.01834 | -0.0026 | 89.6238
15.5 | 1.6656 | 0.01971 | 0.0013 | 84.5053
16 | 1.6842 | 0.02144 | 0.005 | 78.5541
16.5 | 1.7029 | 0.02339 | 0.0078 | 72.8046
17 | 1.7161 | 0.02601 | 0.0103 | 65.9785
17.5 | 1.7241 | 0.02946 | 0.012 | 58.5234
18 | 1.7304 | 0.03352 | 0.0127 | 51.6229
18.5 | 1.7277 | 0.0391 | 0.0122 | 44.1867
19 | 1.7175 | 0.04605 | 0.0106 | 37.2964
19.5 | 1.7019 | 0.05392 | 0.0084 | 31.5634
20 | 1.6795 | 0.06317 | 0.0051 | 26.587

## 91. Re 7M Mach 0.10 (1)
BIGFOIL.COM POLAR EXPORT
Ritz 2-30-10
Ritz 2-30-10 |  |  |  | Cl Max: | 1.18 | at alpha= | 10.5 | deg
JavaFoil+Calcfoil stall+Eppler ext transition |  |  |  | L/D Max: | 125.749 | at alpha= | 3.5 | deg
Re: | 7000000 |  |  | Cd Min: | 0.00217 | at alpha= | 0 | deg
Mach: | 0.1 |  |  | Cl=0 at alpha= | -1.6 | deg
|  |  |  | @ Cl=0.1, Cd= | 0.004196
|  |  |  | @ Cl=0.4, Cd= | 0.0043605
|  |  |  | @ Cl=0.6, Cd= | 0.0048083
alpha (deg) | Cl | Cd | Cm | Cl/Cd
-14.5 | -0.518 | 0.10409 | -0.01 | -4.976
-14 | -0.539 | 0.09777 | -0.01 | -5.515
-13.5 | -0.559 | 0.09241 | -0.01 | -6.047
-13 | -0.577 | 0.08674 | -0.01 | -6.647
-12.5 | -0.595 | 0.07953 | -0.011 | -7.477
-12 | -0.608 | 0.07406 | -0.012 | -8.206
-11.5 | -0.617 | 0.06866 | -0.012 | -8.99
-11 | -0.623 | 0.06376 | -0.013 | -9.775
-10.5 | -0.626 | 0.05809 | -0.013 | -10.783
-10 | -0.629 | 0.05016 | -0.015 | -12.537
-9.5 | -0.733 | 0.01069 | -0.022 | -68.62
-9 | -0.725 | 0.00854 | -0.023 | -84.985
-8.5 | -0.7 | 0.00791 | -0.023 | -88.395
-8 | -0.668 | 0.00739 | -0.023 | -90.403
-7.5 | -0.633 | 0.00703 | -0.024 | -89.981
-7 | -0.592 | 0.00679 | -0.024 | -87.183
-6.5 | -0.548 | 0.00639 | -0.024 | -85.668
-6 | -0.5 | 0.00585 | -0.025 | -85.405
-5.5 | -0.449 | 0.00564 | -0.025 | -79.668
-5 | -0.396 | 0.00575 | -0.026 | -68.819
-4.5 | -0.34 | 0.00556 | -0.026 | -61.221
-4 | -0.283 | 0.00695 | -0.026 | -40.763
-3.5 | -0.225 | 0.0052 | -0.027 | -43.28
-3 | -0.166 | 0.00231 | -0.027 | -71.862
-2.5 | -0.107 | 0.00227 | -0.028 | -47.296
-2 | -0.048 | 0.00223 | -0.028 | -21.402
-1.5 | 0.012 | 0.00224 | -0.029 | 5.342
-1 | 0.072 | 0.00414 | -0.029 | 17.338
-0.5 | 0.132 | 0.00426 | -0.029 | 30.885
0 | 0.192 | 0.00217 | -0.03 | 88.454
0.5 | 0.252 | 0.00389 | -0.03 | 64.783
1 | 0.312 | 0.004 | -0.031 | 77.929
1.5 | 0.372 | 0.00437 | -0.031 | 85.032
2 | 0.431 | 0.00435 | -0.032 | 99.194
2.5 | 0.491 | 0.00443 | -0.032 | 110.708
3 | 0.55 | 0.0046 | -0.033 | 119.556
3.5 | 0.61 | 0.00485 | -0.033 | 125.749
4 | 0.668 | 0.00541 | -0.033 | 123.45
4.5 | 0.726 | 0.00621 | -0.034 | 116.938
5 | 0.782 | 0.00695 | -0.034 | 112.562
5.5 | 0.837 | 0.00727 | -0.035 | 115.091
6 | 0.889 | 0.00777 | -0.035 | 114.379
6.5 | 0.939 | 0.00831 | -0.036 | 113.061
7 | 0.986 | 0.00863 | -0.036 | 114.343
7.5 | 1.03 | 0.00848 | -0.037 | 121.516
8 | 1.07 | 0.00895 | -0.037 | 119.578
8.5 | 1.105 | 0.00945 | -0.038 | 116.918
9 | 1.133 | 0.01064 | -0.038 | 106.477
9.5 | 1.155 | 0.01125 | -0.039 | 102.68
10 | 1.171 | 0.01194 | -0.039 | 98.086
10.5 | 1.18 | 0.0126 | -0.039 | 93.632
11 | 1.171 | 0.01342 | -0.04 | 87.277
11.5 | 1.162 | 0.0145 | -0.04 | 80.175
12 | 1.147 | 0.01559 | -0.04 | 73.589
12.5 | 1.126 | 0.01688 | -0.04 | 66.693
13 | 1.098 | 0.01851 | -0.04 | 59.315
13.5 | 1.061 | 0.02105 | -0.04 | 50.392
14 | 1.013 | 0.0259 | -0.04 | 39.118
14.5 | 0.967 | 0.031 | -0.04 | 31.202
15 | 0.914 | 0.03934 | -0.039 | 23.24
15.5 | 0.85 | 0.0544 | -0.037 | 15.616

## 92. Re 7M Mach 0.10 (2)
BIGFOIL.COM POLAR EXPORT
Ritz 2-30-10
Ritz 2-30-10 |  |  |  | Cl Max: | 1.7077 | at alpha= | 18 | deg
XFOIL ncrit=9 |  |  |  | L/D Max: | 123.368 | at alpha= | 7 | deg
Re: | 7000000 |  |  | Cd Min: | 0.07422 | at alpha= | 20 | deg
Mach: | 0.1 |  |  | Cl=0 at alpha= | -1.7129 | deg
|  |  |  | @ Cl=0.1, Cd= | 0.0058631
|  |  |  | @ Cl=0.4, Cd= | 0.0052364
|  |  |  | @ Cl=0.6, Cd= | 0.0052378
alpha (deg) | Cl | Cd | Cm | Cl/Cd
-18 | -1.436 | 0.04022 | -0.0665 | -35.7036
-17.5 | -1.464 | 0.03177 | -0.0707 | -46.0812
-17 | -1.4707 | 0.02787 | -0.0679 | -52.77
-16.5 | -1.4716 | 0.02522 | -0.062 | -58.3505
-16 | -1.4543 | 0.02301 | -0.0575 | -63.203
-15.5 | -1.427 | 0.02117 | -0.054 | -67.4067
-15 | -1.3951 | 0.01958 | -0.0508 | -71.2513
-14.5 | -1.3591 | 0.01829 | -0.0478 | -74.3084
-14 | -1.322 | 0.01718 | -0.0447 | -76.9499
-13.5 | -1.2861 | 0.01612 | -0.0412 | -79.7829
-13 | -1.236 | 0.01508 | -0.0406 | -81.9629
-12.5 | -1.1813 | 0.01365 | -0.0411 | -86.5421
-12 | -1.1245 | 0.01249 | -0.0417 | -90.032
-11.5 | -1.0683 | 0.01154 | -0.0421 | -92.5737
-11 | -1.0142 | 0.01078 | -0.0418 | -94.0816
-10.5 | -0.9527 | 0.01005 | -0.0431 | -94.796
-10 | -0.8872 | 0.00939 | -0.0453 | -94.4835
-9.5 | -0.8283 | 0.00888 | -0.0459 | -93.277
-9 | -0.7766 | 0.00828 | -0.0449 | -93.7923
-8.5 | -0.7261 | 0.00786 | -0.0435 | -92.3791
-8 | -0.6759 | 0.00753 | -0.042 | -89.761
-7.5 | -0.6258 | 0.00723 | -0.0406 | -86.556
-7 | -0.5747 | 0.0069 | -0.0394 | -83.2899
-6.5 | -0.5227 | 0.00675 | -0.0384 | -77.437
-6 | -0.4707 | 0.00676 | -0.0373 | -69.6302
-5.5 | -0.4169 | 0.00676 | -0.0367 | -61.6716
-5 | -0.3615 | 0.00667 | -0.0364 | -54.1979
-4.5 | -0.3066 | 0.00647 | -0.0359 | -47.3879
-4 | -0.2516 | 0.00628 | -0.0355 | -40.0637
-3.5 | -0.1967 | 0.00618 | -0.0351 | -31.8285
-3 | -0.1435 | 0.00625 | -0.0343 | -22.96
-2.5 | -0.0881 | 0.00617 | -0.034 | -14.2788
-2 | -0.0321 | 0.00609 | -0.0338 | -5.2709
-1.5 | 0.0238 | 0.00602 | -0.0336 | 3.9535
-1 | 0.0797 | 0.00593 | -0.0334 | 13.4401
-0.5 | 0.1343 | 0.00575 | -0.0329 | 23.3565
0 | 0.1901 | 0.00573 | -0.0327 | 33.1763
0.5 | 0.2455 | 0.00571 | -0.0325 | 42.9947
1 | 0.2996 | 0.00561 | -0.032 | 53.4046
1.5 | 0.3512 | 0.00534 | -0.0311 | 65.7678
2 | 0.403 | 0.00523 | -0.0302 | 77.0554
2.5 | 0.4551 | 0.00518 | -0.0294 | 87.8571
3 | 0.502 | 0.00495 | -0.0276 | 101.4141
3.5 | 0.5515 | 0.00505 | -0.0262 | 109.2079
4 | 0.5971 | 0.00521 | -0.0239 | 114.6065
4.5 | 0.6462 | 0.00568 | -0.0225 | 113.7676
5 | 0.7014 | 0.00639 | -0.0225 | 109.7653
5.5 | 0.7648 | 0.00673 | -0.0243 | 113.6404
6 | 0.8299 | 0.007 | -0.0264 | 118.5571
6.5 | 0.889 | 0.00735 | -0.0272 | 120.9524
7 | 0.945 | 0.00766 | -0.0274 | 123.3681
7.5 | 1.0023 | 0.00814 | -0.0279 | 123.1327
8 | 1.0627 | 0.00862 | -0.0291 | 123.2831
8.5 | 1.1214 | 0.00911 | -0.03 | 123.0955
9 | 1.1797 | 0.0096 | -0.0309 | 122.8854
9.5 | 1.2379 | 0.01016 | -0.0318 | 121.8406
10 | 1.2909 | 0.01078 | -0.0315 | 119.7495
10.5 | 1.3328 | 0.01129 | -0.0289 | 118.0514
11 | 1.3744 | 0.01187 | -0.0262 | 115.7877
11.5 | 1.4151 | 0.01249 | -0.0235 | 113.2986
12 | 1.4552 | 0.01319 | -0.0208 | 110.326
12.5 | 1.4944 | 0.01399 | -0.0181 | 106.8192
13 | 1.5288 | 0.01507 | -0.0147 | 101.4466
13.5 | 1.5647 | 0.01596 | -0.0116 | 98.0388
14 | 1.5939 | 0.01688 | -0.0074 | 94.4254
14.5 | 1.6208 | 0.01782 | -0.0031 | 90.954
15 | 1.6436 | 0.01914 | 0.0012 | 85.8725
15.5 | 1.6628 | 0.02083 | 0.0053 | 79.8272
16 | 1.6802 | 0.02285 | 0.0087 | 73.5317
16.5 | 1.6936 | 0.02548 | 0.0115 | 66.4678
17 | 1.7025 | 0.02888 | 0.0134 | 58.9508
17.5 | 1.7053 | 0.03337 | 0.0142 | 51.1028
18 | 1.7077 | 0.03847 | 0.0139 | 44.3904
18.5 | 1.6957 | 0.04576 | 0.0122 | 37.0564
19 | 1.6759 | 0.05427 | 0.0097 | 30.8808
19.5 | 1.652 | 0.06385 | 0.0063 | 25.8731
20 | 1.624 | 0.07422 | 0.0023 | 21.8809

## 93. Re 7M Mach 0.25 (1)
BIGFOIL.COM POLAR EXPORT
Ritz 2-30-10
Ritz 2-30-10 |  |  |  | Cl Max: | 1.138 | at alpha= | 9.5 | deg
JavaFoil+Calcfoil stall+Eppler ext transition |  |  |  | L/D Max: | 129.773 | at alpha= | 3.5 | deg
Re: | 7000000 |  |  | Cd Min: | 0.00396 | at alpha= | 1 | deg
Mach: | 0.25 |  |  | Cl=0 at alpha= | -1.5984 | deg
|  |  |  | @ Cl=0.1, Cd= | 0.006503
|  |  |  | @ Cl=0.4, Cd= | 0.0047152
|  |  |  | @ Cl=0.6, Cd= | 0.0939
alpha (deg) | Cl | Cd | Cm | Cl/Cd
-13.5 | -0.283 | 0.1023 | -0.01 | -2.77
-13 | -0.34 | 0.09532 | -0.01 | -3.57
-12.5 | -0.392 | 0.08871 | -0.01 | -4.415
-12 | -0.438 | 0.08221 | -0.01 | -5.325
-11.5 | -0.478 | 0.0771 | -0.011 | -6.194
-11 | -0.511 | 0.07247 | -0.011 | -7.049
-10.5 | -0.537 | 0.06639 | -0.012 | -8.086
-10 | -0.558 | 0.05922 | -0.013 | -9.423
-9.5 | -0.569 | 0.05396 | -0.014 | -10.544
-9 | -0.574 | 0.04636 | -0.015 | -12.385
-8.5 | -0.68 | 0.00872 | -0.024 | -77.98
-8 | -0.659 | 0.00893 | -0.024 | -73.816
-7.5 | -0.631 | 0.00851 | -0.024 | -74.134
-7 | -0.596 | 0.00825 | -0.025 | -72.152
-6.5 | -0.554 | 0.00793 | -0.025 | -69.913
-6 | -0.508 | 0.00752 | -0.026 | -67.62
-5.5 | -0.458 | 0.00747 | -0.026 | -61.314
-5 | -0.405 | 0.0058 | -0.026 | -69.823
-4.5 | -0.349 | 0.00713 | -0.027 | -48.911
-4 | -0.291 | 0.00698 | -0.027 | -41.65
-3.5 | -0.231 | 0.00658 | -0.028 | -35.11
-3 | -0.171 | 0.00642 | -0.028 | -26.593
-2.5 | -0.11 | 0.00632 | -0.028 | -17.424
-2 | -0.049 | 0.00635 | -0.029 | -7.714
-1.5 | 0.012 | 0.00627 | -0.029 | 1.961
-1 | 0.074 | 0.00652 | -0.03 | 11.303
-0.5 | 0.135 | 0.00648 | -0.03 | 20.877
0 | 0.197 | 0.00626 | -0.031 | 31.533
0.5 | 0.259 | 0.00538 | -0.031 | 48.162
1 | 0.32 | 0.00396 | -0.032 | 80.897
1.5 | 0.382 | 0.00437 | -0.032 | 87.432
2 | 0.443 | 0.00554 | -0.033 | 80.021
2.5 | 0.504 | 0.0057 | -0.033 | 88.521
3 | 0.565 | 0.00461 | -0.033 | 122.738
3.5 | 0.626 | 0.00483 | -0.034 | 129.773
4 | 0.686 | 0.00614 | -0.034 | 111.73
4.5 | 0.746 | 0.00705 | -0.035 | 105.716
5 | 0.803 | 0.00775 | -0.035 | 103.632
5.5 | 0.858 | 0.00761 | -0.036 | 112.713
6 | 0.911 | 0.00868 | -0.036 | 104.902
6.5 | 0.96 | 0.00858 | -0.037 | 111.929
7 | 1.006 | 0.00901 | -0.037 | 111.623
7.5 | 1.047 | 0.00955 | -0.038 | 109.619
8 | 1.083 | 0.00935 | -0.038 | 115.762
8.5 | 1.111 | 0.00994 | -0.039 | 111.771
9 | 1.129 | 0.01058 | -0.039 | 106.731
9.5 | 1.138 | 0.01208 | -0.04 | 94.249
10 | 1.13 | 0.01288 | -0.04 | 87.725
10.5 | 1.112 | 0.01382 | -0.04 | 80.438
11 | 1.083 | 0.01503 | -0.04 | 72.073
11.5 | 1.044 | 0.01618 | -0.041 | 64.531
12 | 0.989 | 0.01845 | -0.041 | 53.574
12.5 | 0.919 | 0.02221 | -0.04 | 41.369
13 | 0.829 | 0.03121 | -0.039 | 26.558
13.5 | 0.732 | 0.0469 | -0.037 | 15.609
14 | 0.638 | 0.06612 | -0.034 | 9.65
14.5 | 0.54 | 0.0939 | -0.028 | 5.753

## 94. Re 7M Mach 0.25 (2)
BIGFOIL.COM POLAR EXPORT
Ritz 2-30-10
Ritz 2-30-10 |  |  |  | Cl Max: | 1.5766 | at alpha= | 14.5 | deg
XFOIL ncrit=9 |  |  |  | L/D Max: | 123.228 | at alpha= | 7 | deg
Re: | 7000000 |  |  | Cd Min: | 0.20445 | at alpha= | -17.5 | deg
Mach: | 0.25 |  |  | Cl=0 at alpha= | -1.7133 | deg
|  |  |  | @ Cl=0.1, Cd= | 0.005907
|  |  |  | @ Cl=0.4, Cd= | 0.0053079
|  |  |  | @ Cl=0.6, Cd= | 0.0052875
alpha (deg) | Cl | Cd | Cm | Cl/Cd
-17.5 | -0.6596 | 0.20445 | 0.0322 | -3.2262
-17 | -0.6479 | 0.19573 | 0.0282 | -3.3102
-16.5 | -0.7095 | 0.16317 | 0.0147 | -4.3482
-16 | -0.6998 | 0.15599 | 0.0112 | -4.4862
-15 | -0.7507 | 0.12575 | -0.0042 | -5.9698
-14.5 | -0.8682 | 0.09576 | -0.0226 | -9.0664
-14 | -1.0512 | 0.0534 | -0.0577 | -19.6854
-13.5 | -1.1452 | 0.03471 | -0.0709 | -32.9934
-13 | -1.1917 | 0.02741 | -0.0636 | -43.4768
-12.5 | -1.1931 | 0.02268 | -0.057 | -52.6058
-12 | -1.1616 | 0.01876 | -0.054 | -61.919
-11.5 | -1.1125 | 0.01537 | -0.0532 | -72.3813
-11 | -1.0597 | 0.01337 | -0.0516 | -79.2595
-10.5 | -0.9992 | 0.01185 | -0.0512 | -84.3207
-10 | -0.9296 | 0.01065 | -0.0525 | -87.2864
-9.5 | -0.8649 | 0.00975 | -0.0528 | -88.7077
-9 | -0.8083 | 0.00907 | -0.0513 | -89.118
-8.5 | -0.7553 | 0.0085 | -0.0491 | -88.8588
-7.5 | -0.6505 | 0.00766 | -0.0448 | -84.9217
-7 | -0.5969 | 0.00728 | -0.0431 | -81.9918
-6.5 | -0.5435 | 0.00698 | -0.0414 | -77.8653
-6 | -0.4897 | 0.00694 | -0.0399 | -70.562
-5.5 | -0.4327 | 0.00686 | -0.039 | -63.0758
-5 | -0.3747 | 0.00676 | -0.0385 | -55.429
-4.5 | -0.3171 | 0.00659 | -0.0379 | -48.1184
-4 | -0.2602 | 0.00636 | -0.0372 | -40.9119
-3 | -0.1484 | 0.0063 | -0.0356 | -23.5556
-2.5 | -0.0909 | 0.00621 | -0.0352 | -14.6377
-2 | -0.0332 | 0.00612 | -0.0349 | -5.4248
-1.5 | 0.0247 | 0.00604 | -0.0346 | 4.0894
-1 | 0.0824 | 0.00596 | -0.0343 | 13.8255
-0.5 | 0.1388 | 0.00579 | -0.0339 | 23.9724
0 | 0.1961 | 0.00576 | -0.0336 | 34.0451
0.5 | 0.2533 | 0.00576 | -0.0333 | 43.9757
1 | 0.3094 | 0.00566 | -0.0328 | 54.6643
1.5 | 0.3624 | 0.0054 | -0.0318 | 67.1111
2 | 0.4155 | 0.00527 | -0.0308 | 78.8425
2.5 | 0.4693 | 0.00525 | -0.0299 | 89.3905
3 | 0.5177 | 0.00501 | -0.0279 | 103.3333
3.5 | 0.5681 | 0.00515 | -0.0263 | 110.3107
4 | 0.6145 | 0.00535 | -0.0237 | 114.8598
4.5 | 0.6651 | 0.00583 | -0.022 | 114.0823
5 | 0.7237 | 0.00652 | -0.0222 | 110.9969
5.5 | 0.7898 | 0.00684 | -0.0239 | 115.4678
6 | 0.8576 | 0.00715 | -0.0259 | 119.9441
6.5 | 0.9193 | 0.00752 | -0.0265 | 122.2473
7 | 0.9772 | 0.00793 | -0.0262 | 123.2282
7.5 | 1.0381 | 0.00846 | -0.0266 | 122.7069
8 | 1.1011 | 0.00901 | -0.0274 | 122.2087
8.5 | 1.1628 | 0.00953 | -0.0279 | 122.0147
9 | 1.2236 | 0.0102 | -0.0281 | 119.9608
9.5 | 1.2849 | 0.01088 | -0.0285 | 118.0974
10 | 1.3317 | 0.01152 | -0.0256 | 115.599
10.5 | 1.374 | 0.01221 | -0.0219 | 112.5307
11 | 1.4148 | 0.013 | -0.018 | 108.8308
11.5 | 1.4537 | 0.01397 | -0.0138 | 104.0587
12 | 1.4865 | 0.01531 | -0.0089 | 97.0934
12.5 | 1.5163 | 0.01657 | -0.0035 | 91.5088
13 | 1.5376 | 0.01791 | 0.003 | 85.8515
13.5 | 1.5576 | 0.01965 | 0.0086 | 79.2672
14 | 1.5693 | 0.02219 | 0.0138 | 70.721
14.5 | 1.5766 | 0.02558 | 0.0177 | 61.6341
15 | 1.5717 | 0.03076 | 0.0199 | 51.0956
15.5 | 1.5543 | 0.03837 | 0.0192 | 40.5082
16 | 1.5559 | 0.04467 | 0.0177 | 34.831
16.5 | 1.514 | 0.05647 | 0.0134 | 26.8107
17 | 1.4814 | 0.06768 | 0.0088 | 21.8883
17.5 | 1.4428 | 0.08009 | 0.0035 | 18.0147
18 | 1.4192 | 0.09089 | -0.0012 | 15.6145
18.5 | 1.3694 | 0.1061 | -0.0086 | 12.9067
19 | 1.3261 | 0.1208 | -0.016 | 10.9776
19.5 | 1.272 | 0.13799 | -0.0252 | 9.2181

## 95. Re 7M Mach 0.50 (1)
BIGFOIL.COM POLAR EXPORT
Ritz 2-30-10
Ritz 2-30-10 |  |  |  | Cl Max: | 1.188 | at alpha= | 20 | deg
JavaFoil+Calcfoil stall+Eppler ext transition |  |  |  | L/D Max: | 119.464 | at alpha= | 3.5 | deg
Re: | 7000000 |  |  | Cd Min: | 0.00557 | at alpha= | 1 | deg
Mach: | 0.5 |  |  | Cl=0 at alpha= | -1.6015 | deg
|  |  |  | @ Cl=0.1, Cd= | 0.0065056
|  |  |  | @ Cl=0.4, Cd= | 0.0057465
|  |  |  | @ Cl=0.6, Cd= | 0.0061053
alpha (deg) | Cl | Cd | Cm | Cl/Cd
-20 | -1.011 | 0.14996 | -0.011 | -6.74
-19.5 | -0.98 | 0.14846 | -0.011 | -6.604
-19 | -0.953 | 0.16608 | -0.011 | -5.74
-18.5 | -0.926 | 0.13804 | -0.011 | -6.711
-18 | -0.9 | 0.13355 | -0.011 | -6.738
-17.5 | -0.873 | 0.12991 | -0.012 | -6.721
-17 | -0.846 | 0.12607 | -0.012 | -6.714
-16.5 | -0.82 | 0.12144 | -0.012 | -6.749
-16 | -0.794 | 0.12153 | -0.012 | -6.53
-15.5 | -0.766 | 0.11484 | -0.012 | -6.671
-15 | -0.738 | 0.11028 | -0.012 | -6.694
-14.5 | -0.713 | 0.10592 | -0.013 | -6.731
-14 | -0.685 | 0.10003 | -0.013 | -6.85
-13.5 | -0.657 | 0.09729 | -0.013 | -6.749
-13 | -0.63 | 0.08831 | -0.013 | -7.134
-12.5 | -0.603 | 0.0811 | -0.013 | -7.439
-12 | -0.572 | 0.08585 | -0.012 | -6.667
-11.5 | -0.55 | 0.07393 | -0.014 | -7.435
-11 | -0.526 | 0.06462 | -0.015 | -8.136
-10.5 | -0.503 | 0.05552 | -0.017 | -9.062
-10 | -0.497 | 0.03722 | -0.02 | -13.36
-9.5 | -0.531 | 0.0114 | -0.025 | -46.573
-9 | -0.504 | 0.00913 | -0.026 | -55.248
-8.5 | -0.381 | 0.05242 | -0.013 | -7.27
-8 | -0.353 | 0.05377 | -0.013 | -6.559
-7.5 | -0.325 | 0.05207 | -0.013 | -6.244
-7 | -0.298 | 0.04934 | -0.013 | -6.038
-6.5 | -0.271 | 0.04523 | -0.014 | -5.988
-6 | -0.44 | 0.0198 | -0.025 | -22.208
-5.5 | -0.478 | 0.00827 | -0.029 | -57.83
-5 | -0.437 | 0.00596 | -0.029 | -73.305
-4.5 | -0.382 | 0.0076 | -0.03 | -50.296
-4 | -0.321 | 0.00664 | -0.03 | -48.42
-3.5 | -0.257 | 0.00723 | -0.031 | -35.496
-3 | -0.19 | 0.00711 | -0.031 | -26.711
-2.5 | -0.123 | 0.00659 | -0.032 | -18.599
-2 | -0.055 | 0.0065 | -0.032 | -8.415
-1.5 | 0.014 | 0.00643 | -0.033 | 2.136
-1 | 0.082 | 0.00643 | -0.033 | 12.813
-0.5 | 0.151 | 0.00672 | -0.034 | 22.495
0 | 0.221 | 0.00665 | -0.034 | 33.18
0.5 | 0.289 | 0.00629 | -0.035 | 45.969
1 | 0.358 | 0.00557 | -0.035 | 64.24
1.5 | 0.427 | 0.00586 | -0.036 | 72.863
2 | 0.495 | 0.006 | -0.036 | 82.525
2.5 | 0.563 | 0.00604 | -0.037 | 93.292
3 | 0.631 | 0.00616 | -0.037 | 102.516
3.5 | 0.699 | 0.00585 | -0.038 | 119.464
4 | 0.765 | 0.00742 | -0.038 | 103.08
4.5 | 0.83 | 0.00826 | -0.039 | 100.431
5 | 0.89 | 0.00805 | -0.039 | 110.625
5.5 | 0.945 | 0.00884 | -0.04 | 106.966
6 | 0.992 | 0.01014 | -0.041 | 97.776
6.5 | 1.025 | 0.01094 | -0.041 | 93.663
7 | 1.032 | 0.01156 | -0.042 | 89.32
7.5 | 0.98 | 0.01249 | -0.042 | 78.482
8 | 0.648 | 0.01399 | -0.042 | 46.284
8.5 | 0.555 | 0.05519 | -0.022 | 10.064
9 | 0.706 | 0.01673 | -0.043 | 42.199
9.5 | 0.734 | 0.01805 | -0.043 | 40.654
10 | 0.635 | 0.06894 | -0.021 | 9.213
10.5 | 0.78 | 0.02264 | -0.043 | 34.472
11 | 0.819 | 0.02157 | -0.044 | 37.941
11.5 | 0.827 | 0.02862 | -0.043 | 28.903
12 | 0.743 | 0.0828 | -0.023 | 8.978
12.5 | 0.87 | 0.03698 | -0.042 | 23.511
13 | 0.874 | 0.04978 | -0.04 | 17.56
13.5 | 0.847 | 0.08473 | -0.033 | 9.997
14 | 0.884 | 0.0859 | -0.035 | 10.288
14.5 | 0.917 | 0.08851 | -0.037 | 10.362
15 | 0.92 | 0.10548 | -0.032 | 8.723
15.5 | 0.968 | 0.09751 | -0.037 | 9.923
16 | 1.001 | 0.099 | -0.038 | 10.112
16.5 | 1.017 | 0.11442 | -0.037 | 8.89
17 | 1.037 | 0.11827 | -0.036 | 8.766
17.5 | 1.062 | 0.12624 | -0.036 | 8.415
18 | 1.071 | 0.13571 | -0.033 | 7.893
18.5 | 1.102 | 0.13929 | -0.034 | 7.91
19 | 1.139 | 0.13782 | -0.037 | 8.261
19.5 | 1.17 | 0.14031 | -0.038 | 8.34
20 | 1.188 | 0.15733 | -0.037 | 7.552

## 96. Re 7M Mach 0.50 (2)
BIGFOIL.COM POLAR EXPORT
Ritz 2-30-10
Ritz 2-30-10 |  |  |  | Cl Max: | 1.2912 | at alpha= | 8.5 | deg
XFOIL ncrit=9 |  |  |  | L/D Max: | 123.879 | at alpha= | 6 | deg
Re: | 7000000 |  |  | Cd Min: | 0.26785 | at alpha= | -20 | deg
Mach: | 0.5 |  |  | Cl=0 at alpha= | -1.714 | deg
|  |  |  | @ Cl=0.1, Cd= | 0.0060548
|  |  |  | @ Cl=0.4, Cd= | 0.0057631
|  |  |  | @ Cl=0.6, Cd= | 0.005446
alpha (deg) | Cl | Cd | Cm | Cl/Cd
-20 | -0.789 | 0.26785 | 0.0618 | -2.9457
-19.5 | -0.5728 | 0.22241 | 0.0472 | -2.5754
-19 | -0.7453 | 0.25218 | 0.0525 | -2.9554
-18.5 | -0.7246 | 0.24361 | 0.0479 | -2.9744
-18 | -0.7037 | 0.23518 | 0.0433 | -2.9922
-17.5 | -0.6876 | 0.22385 | 0.0383 | -3.0717
-17 | -0.6684 | 0.21549 | 0.0339 | -3.1018
-16.5 | -0.6504 | 0.2066 | 0.0295 | -3.1481
-16 | -0.629 | 0.20001 | 0.0257 | -3.1448
-15.5 | -0.6119 | 0.19108 | 0.0215 | -3.2023
-15 | -0.5957 | 0.18224 | 0.0175 | -3.2688
-14.5 | -0.5818 | 0.17315 | 0.0134 | -3.3601
-14 | -0.5681 | 0.16421 | 0.0095 | -3.4596
-13.5 | -0.5611 | 0.15389 | 0.0051 | -3.6461
-13 | -0.5508 | 0.145 | 0.0012 | -3.7986
-12.5 | -0.5454 | 0.13534 | -0.003 | -4.0299
-12 | -0.5494 | 0.12412 | -0.008 | -4.4264
-11.5 | -0.5467 | 0.11494 | -0.0121 | -4.7564
-11 | -0.5599 | 0.10319 | -0.0181 | -5.4259
-10.5 | -0.5683 | 0.09292 | -0.0236 | -6.116
-10 | -0.5782 | 0.08288 | -0.0292 | -6.9764
-9.5 | -0.5901 | 0.07299 | -0.0352 | -8.0847
-9 | -0.6008 | 0.06122 | -0.0464 | -9.8138
-8.5 | -0.5864 | 0.04406 | -0.0762 | -13.3091
-8 | -0.6007 | 0.03257 | -0.0842 | -18.4434
-7.5 | -0.6286 | 0.02417 | -0.0782 | -26.0074
-7 | -0.6483 | 0.0156 | -0.0699 | -41.5577
-6.5 | -0.637 | 0.00958 | -0.0607 | -66.4927
-6 | -0.5766 | 0.00807 | -0.0552 | -71.4498
-5.5 | -0.5079 | 0.00746 | -0.0517 | -68.0831
-5 | -0.4365 | 0.00728 | -0.0495 | -59.9588
-4.5 | -0.3662 | 0.00714 | -0.0476 | -51.2885
-4 | -0.3003 | 0.00693 | -0.0455 | -43.3333
-3.5 | -0.2363 | 0.00677 | -0.0435 | -34.904
-3 | -0.1701 | 0.00657 | -0.0421 | -25.8904
-2.5 | -0.104 | 0.00641 | -0.0409 | -16.2246
-2 | -0.0377 | 0.00625 | -0.0401 | -6.032
-1.5 | 0.0282 | 0.00616 | -0.0393 | 4.5779
-1 | 0.0943 | 0.00606 | -0.0388 | 15.5611
-0.5 | 0.1597 | 0.006 | -0.0382 | 26.6167
0 | 0.223 | 0.00586 | -0.0373 | 38.0546
0.5 | 0.2881 | 0.00589 | -0.0368 | 48.9134
1 | 0.3526 | 0.00588 | -0.0361 | 59.966
1.5 | 0.4134 | 0.00573 | -0.0348 | 72.1466
2 | 0.4715 | 0.00549 | -0.0331 | 85.8834
2.5 | 0.5324 | 0.00552 | -0.0317 | 96.4493
3 | 0.5863 | 0.00538 | -0.0288 | 108.9777
3.5 | 0.6403 | 0.00564 | -0.0258 | 113.5284
4 | 0.6907 | 0.00593 | -0.0218 | 116.4755
4.5 | 0.7443 | 0.0067 | -0.0184 | 111.0896
5 | 0.8235 | 0.00706 | -0.0198 | 116.6431
5.5 | 0.904 | 0.00745 | -0.0211 | 121.3423
6 | 0.9836 | 0.00794 | -0.0218 | 123.8791
6.5 | 1.0562 | 0.00855 | -0.0208 | 123.5322
7 | 1.1261 | 0.00925 | -0.0186 | 121.7405
7.5 | 1.2025 | 0.01014 | -0.0172 | 118.5897
8 | 1.2719 | 0.01171 | -0.0141 | 108.6166
8.5 | 1.2912 | 0.01448 | -0.0036 | 89.1713
9 | 1.2627 | 0.01768 | 0.0122 | 71.4197
9.5 | 1.2353 | 0.02303 | 0.0213 | 53.6387
10 | 1.2026 | 0.03107 | 0.0238 | 38.7061
10.5 | 1.1756 | 0.0407 | 0.0212 | 28.8845
11 | 1.1425 | 0.05177 | 0.0164 | 22.0688
11.5 | 1.1108 | 0.06312 | 0.0109 | 17.5982
12 | 1.075 | 0.07552 | 0.0045 | 14.2346
12.5 | 1.0466 | 0.08789 | -0.002 | 11.9081
13 | 1.0166 | 0.10112 | -0.0089 | 10.0534
13.5 | 0.989 | 0.11463 | -0.016 | 8.6278

## 97. Re 8M Mach 0.00 (1)
BIGFOIL.COM POLAR EXPORT
Ritz 2-30-10
Ritz 2-30-10 |  |  |  | Cl Max: | 1.186 | at alpha= | 10.5 | deg
JavaFoil+Calcfoil stall+Eppler ext transition |  |  |  | L/D Max: | 132.424 | at alpha= | 0.5 | deg
Re: | 8000000 |  |  | Cd Min: | 0.00189 | at alpha= | 0.5 | deg
Mach: | 0 |  |  | Cl=0 at alpha= | -1.6017 | deg
|  |  |  | @ Cl=0.1, Cd= | 0.0041587
|  |  |  | @ Cl=0.4, Cd= | 0.0041814
|  |  |  | @ Cl=0.6, Cd= | 0.0047915
alpha (deg) | Cl | Cd | Cm | Cl/Cd
-14.5 | -0.554 | 0.10117 | -0.01 | -5.48
-14 | -0.572 | 0.09555 | -0.01 | -5.989
-13.5 | -0.591 | 0.08792 | -0.011 | -6.718
-13 | -0.605 | 0.08235 | -0.011 | -7.352
-12.5 | -0.618 | 0.0767 | -0.012 | -8.057
-12 | -0.627 | 0.0717 | -0.012 | -8.752
-11.5 | -0.634 | 0.06698 | -0.012 | -9.464
-11 | -0.638 | 0.06098 | -0.013 | -10.469
-10.5 | -0.64 | 0.05462 | -0.014 | -11.717
-10 | -0.663 | 0.0352 | -0.017 | -18.841
-9.5 | -0.75 | 0.00884 | -0.022 | -84.838
-9 | -0.729 | 0.00812 | -0.022 | -89.782
-8.5 | -0.701 | 0.00766 | -0.023 | -91.572
-8 | -0.669 | 0.00729 | -0.023 | -91.724
-7.5 | -0.632 | 0.00687 | -0.024 | -92.07
-7 | -0.591 | 0.0066 | -0.024 | -89.547
-6.5 | -0.546 | 0.00621 | -0.024 | -87.979
-6 | -0.498 | 0.00576 | -0.025 | -86.506
-5.5 | -0.447 | 0.0025 | -0.025 | -178.616
-5 | -0.394 | 0.00559 | -0.026 | -70.487
-4.5 | -0.339 | 0.0024 | -0.026 | -140.895
-4 | -0.282 | 0.00236 | -0.026 | -119.541
-3.5 | -0.224 | 0.00231 | -0.027 | -96.898
-3 | -0.166 | 0.00228 | -0.027 | -72.512
-2.5 | -0.107 | 0.00227 | -0.028 | -46.951
-2 | -0.047 | 0.00225 | -0.028 | -21.118
-1.5 | 0.012 | 0.00222 | -0.028 | 5.364
-1 | 0.071 | 0.00412 | -0.029 | 17.323
-0.5 | 0.131 | 0.0042 | -0.029 | 31.156
0 | 0.191 | 0.0022 | -0.03 | 86.704
0.5 | 0.251 | 0.00189 | -0.03 | 132.424
1 | 0.31 | 0.00395 | -0.031 | 78.556
1.5 | 0.37 | 0.0041 | -0.031 | 90.214
2 | 0.429 | 0.00426 | -0.031 | 100.756
2.5 | 0.488 | 0.00442 | -0.032 | 110.441
3 | 0.548 | 0.00458 | -0.032 | 119.652
3.5 | 0.607 | 0.00482 | -0.033 | 125.752
4 | 0.665 | 0.00548 | -0.033 | 121.227
4.5 | 0.722 | 0.00607 | -0.034 | 119.107
5 | 0.778 | 0.00684 | -0.034 | 113.819
5.5 | 0.833 | 0.00706 | -0.035 | 118.029
6 | 0.885 | 0.00755 | -0.035 | 117.18
6.5 | 0.935 | 0.00808 | -0.036 | 115.813
7 | 0.983 | 0.00844 | -0.036 | 116.391
7.5 | 1.027 | 0.00822 | -0.036 | 124.94
8 | 1.067 | 0.00867 | -0.037 | 123.073
8.5 | 1.103 | 0.00916 | -0.037 | 120.498
9 | 1.132 | 0.01029 | -0.038 | 110.062
9.5 | 1.156 | 0.01084 | -0.038 | 106.633
10 | 1.174 | 0.0115 | -0.039 | 102.05
10.5 | 1.186 | 0.01212 | -0.039 | 97.814
11 | 1.185 | 0.01281 | -0.039 | 92.511
11.5 | 1.178 | 0.01367 | -0.04 | 86.164
12 | 1.167 | 0.01479 | -0.04 | 78.92
12.5 | 1.15 | 0.01594 | -0.04 | 72.165
13 | 1.129 | 0.0172 | -0.041 | 65.656
13.5 | 1.099 | 0.01909 | -0.041 | 57.582
14 | 1.059 | 0.02283 | -0.04 | 46.392
14.5 | 1.022 | 0.02588 | -0.04 | 39.496
15 | 0.975 | 0.03197 | -0.04 | 30.504
15.5 | 0.919 | 0.04168 | -0.039 | 22.063

## 98. Re 8M Mach 0.00 (2)
BIGFOIL.COM POLAR EXPORT
Ritz 2-30-10
Ritz 2-30-10 |  |  |  | Cl Max: | 1.7552 | at alpha= | 18 | deg
XFOIL ncrit=9 |  |  |  | L/D Max: | 126.258 | at alpha= | 7 | deg
Re: | 8000000 |  |  | Cd Min: | 0.05926 | at alpha= | 20 | deg
Mach: | 0 |  |  | Cl=0 at alpha= | -1.7107 | deg
|  |  |  | @ Cl=0.1, Cd= | 0.0057585
|  |  |  | @ Cl=0.4, Cd= | 0.0052333
|  |  |  | @ Cl=0.6, Cd= | 0.0054422
alpha (deg) | Cl | Cd | Cm | Cl/Cd
-19 | -1.526 | 0.03742 | -0.0666 | -40.7803
-18.5 | -1.5418 | 0.03091 | -0.0688 | -49.8803
-18 | -1.5506 | 0.02691 | -0.066 | -57.6217
-17.5 | -1.5453 | 0.02458 | -0.0612 | -62.8682
-17 | -1.5304 | 0.02279 | -0.0564 | -67.1523
-16.5 | -1.503 | 0.02121 | -0.0532 | -70.8628
-16 | -1.4725 | 0.01968 | -0.0502 | -74.8222
-15.5 | -1.4371 | 0.01849 | -0.0477 | -77.7231
-15 | -1.4003 | 0.01735 | -0.0451 | -80.7089
-14.5 | -1.362 | 0.01641 | -0.0425 | -82.9982
-14 | -1.3243 | 0.01555 | -0.0397 | -85.164
-13.5 | -1.2784 | 0.01464 | -0.0385 | -87.3224
-13 | -1.2233 | 0.01376 | -0.0391 | -88.9026
-12.5 | -1.168 | 0.01262 | -0.0399 | -92.5515
-12 | -1.1118 | 0.01167 | -0.0406 | -95.2699
-11.5 | -1.0596 | 0.01086 | -0.0404 | -97.5691
-11 | -1.0017 | 0.01017 | -0.0412 | -98.4956
-10.5 | -0.9381 | 0.00949 | -0.0434 | -98.8514
-10 | -0.8781 | 0.00893 | -0.0446 | -98.3315
-9.5 | -0.8234 | 0.0085 | -0.0445 | -96.8706
-9 | -0.7738 | 0.008 | -0.0432 | -96.725
-8.5 | -0.7244 | 0.00764 | -0.0418 | -94.8168
-7.5 | -0.6242 | 0.00709 | -0.0393 | -88.0395
-7 | -0.5735 | 0.00681 | -0.0382 | -84.2144
-6.5 | -0.522 | 0.00669 | -0.0372 | -78.0269
-6 | -0.4702 | 0.00667 | -0.0364 | -70.4948
-5.5 | -0.4157 | 0.00658 | -0.036 | -63.1763
-5 | -0.3605 | 0.00648 | -0.0357 | -55.6327
-4.5 | -0.3054 | 0.00636 | -0.0355 | -48.0189
-4 | -0.2508 | 0.00617 | -0.0351 | -40.6483
-3.5 | -0.1977 | 0.00618 | -0.0344 | -31.9903
-3 | -0.1433 | 0.00613 | -0.034 | -23.3768
-2.5 | -0.0879 | 0.00603 | -0.0337 | -14.5771
-2 | -0.0324 | 0.00597 | -0.0335 | -5.4271
-1.5 | 0.0236 | 0.00589 | -0.0334 | 4.0068
-1 | 0.0791 | 0.00582 | -0.0332 | 13.5911
-0.5 | 0.1335 | 0.00566 | -0.0328 | 23.5866
0 | 0.1888 | 0.00563 | -0.0325 | 33.5346
0.5 | 0.2441 | 0.00563 | -0.0323 | 43.357
1 | 0.298 | 0.00558 | -0.0319 | 53.405
1.5 | 0.3504 | 0.00536 | -0.0312 | 65.3731
2 | 0.4013 | 0.00523 | -0.0302 | 76.7304
2.5 | 0.4536 | 0.0052 | -0.0295 | 87.2308
3 | 0.5019 | 0.00507 | -0.0281 | 98.9941
3.5 | 0.5494 | 0.00507 | -0.0264 | 108.3629
4 | 0.5995 | 0.00544 | -0.0253 | 110.2022
4.5 | 0.6444 | 0.00564 | -0.0229 | 114.2553
5 | 0.6911 | 0.00624 | -0.0211 | 110.7532
5.5 | 0.7526 | 0.00651 | -0.0225 | 115.6068
6 | 0.817 | 0.00677 | -0.0246 | 120.6795
6.5 | 0.88 | 0.00712 | -0.0265 | 123.5955
7 | 0.9381 | 0.00743 | -0.0272 | 126.2584
8 | 1.0503 | 0.00833 | -0.0281 | 126.0864
8.5 | 1.1088 | 0.0088 | -0.0291 | 126
9 | 1.1665 | 0.00925 | -0.03 | 126.1081
9.5 | 1.2237 | 0.00978 | -0.0309 | 125.1227
10 | 1.2803 | 0.01034 | -0.0316 | 123.8201
10.5 | 1.3308 | 0.01085 | -0.0311 | 122.6544
11 | 1.3719 | 0.01138 | -0.0285 | 120.5536
11.5 | 1.4126 | 0.01197 | -0.026 | 118.0117
12 | 1.4524 | 0.01262 | -0.0234 | 115.0872
12.5 | 1.492 | 0.01335 | -0.0209 | 111.7603
13 | 1.5286 | 0.01427 | -0.018 | 107.1198
13.5 | 1.5672 | 0.01501 | -0.0156 | 104.4104
14 | 1.6035 | 0.01582 | -0.0129 | 101.359
14.5 | 1.6348 | 0.01661 | -0.0093 | 98.4226
15 | 1.6591 | 0.01761 | -0.0048 | 94.2135
15.5 | 1.6824 | 0.01884 | -0.0008 | 89.2994
16 | 1.703 | 0.02034 | 0.0029 | 83.7266
16.5 | 1.7222 | 0.02213 | 0.0062 | 77.822
17 | 1.7359 | 0.02453 | 0.009 | 70.7664
17.5 | 1.7461 | 0.02756 | 0.0112 | 63.3563
18 | 1.7552 | 0.03111 | 0.0123 | 56.4192
18.5 | 1.7533 | 0.0363 | 0.0124 | 48.3003
19 | 1.7436 | 0.04295 | 0.0113 | 40.596
19.5 | 1.7324 | 0.05009 | 0.0095 | 34.5857
20 | 1.7086 | 0.05926 | 0.0065 | 28.8323

## 99. Re 8M Mach 0.10 (1)
BIGFOIL.COM POLAR EXPORT
Ritz 2-30-10
Ritz 2-30-10 |  |  |  | Cl Max: | 1.18 | at alpha= | 10.5 | deg
JavaFoil+Calcfoil stall+Eppler ext transition |  |  |  | L/D Max: | 135.789 | at alpha= | 0.5 | deg
Re: | 8000000 |  |  | Cd Min: | 0.00186 | at alpha= | 0.5 | deg
Mach: | 0.1 |  |  | Cl=0 at alpha= | -1.6 | deg
|  |  |  | @ Cl=0.1, Cd= | 0.0041387
|  |  |  | @ Cl=0.4, Cd= | 0.0043215
|  |  |  | @ Cl=0.6, Cd= | 0.0048333
alpha (deg) | Cl | Cd | Cm | Cl/Cd
-14.5 | -0.518 | 0.10293 | -0.01 | -5.034
-14 | -0.539 | 0.09661 | -0.01 | -5.582
-13.5 | -0.559 | 0.09167 | -0.01 | -6.099
-13 | -0.578 | 0.08516 | -0.011 | -6.788
-12.5 | -0.595 | 0.07882 | -0.011 | -7.549
-12 | -0.608 | 0.07302 | -0.012 | -8.33
-11.5 | -0.618 | 0.06828 | -0.012 | -9.048
-11 | -0.625 | 0.06258 | -0.013 | -9.98
-10.5 | -0.627 | 0.05709 | -0.014 | -10.991
-10 | -0.632 | 0.04821 | -0.015 | -13.102
-9.5 | -0.744 | 0.00915 | -0.022 | -81.352
-9 | -0.725 | 0.00834 | -0.023 | -86.983
-8.5 | -0.7 | 0.00776 | -0.023 | -90.089
-8 | -0.668 | 0.00733 | -0.023 | -91.227
-7.5 | -0.633 | 0.00689 | -0.024 | -91.814
-7 | -0.592 | 0.00665 | -0.024 | -89.079
-6.5 | -0.548 | 0.00625 | -0.024 | -87.62
-6 | -0.5 | 0.00571 | -0.025 | -87.572
-5.5 | -0.449 | 0.00248 | -0.025 | -181.327
-5 | -0.396 | 0.00563 | -0.026 | -70.269
-4.5 | -0.34 | 0.00543 | -0.026 | -62.648
-4 | -0.283 | 0.00235 | -0.026 | -120.564
-3.5 | -0.225 | 0.0023 | -0.027 | -97.933
-3 | -0.166 | 0.00227 | -0.027 | -73.292
-2.5 | -0.107 | 0.00222 | -0.028 | -48.272
-2 | -0.048 | 0.00223 | -0.028 | -21.398
-1.5 | 0.012 | 0.0022 | -0.029 | 5.434
-1 | 0.072 | 0.00412 | -0.029 | 17.433
-0.5 | 0.132 | 0.00416 | -0.029 | 31.626
0 | 0.192 | 0.00216 | -0.03 | 88.801
0.5 | 0.252 | 0.00186 | -0.03 | 135.789
1 | 0.312 | 0.00397 | -0.031 | 78.482
1.5 | 0.372 | 0.00435 | -0.031 | 85.408
2 | 0.431 | 0.00429 | -0.032 | 100.561
2.5 | 0.491 | 0.00445 | -0.032 | 110.248
3 | 0.55 | 0.0046 | -0.033 | 119.611
3.5 | 0.61 | 0.00488 | -0.033 | 125.012
4 | 0.668 | 0.00552 | -0.033 | 121.07
4.5 | 0.726 | 0.00611 | -0.034 | 118.89
5 | 0.782 | 0.00682 | -0.034 | 114.723
5.5 | 0.837 | 0.00712 | -0.035 | 117.568
6 | 0.889 | 0.00761 | -0.035 | 116.758
6.5 | 0.939 | 0.00808 | -0.036 | 116.279
7 | 0.986 | 0.00852 | -0.036 | 115.781
7.5 | 1.03 | 0.00829 | -0.037 | 124.247
8 | 1.07 | 0.00875 | -0.037 | 122.275
8.5 | 1.105 | 0.00924 | -0.038 | 119.547
9 | 1.133 | 0.0104 | -0.038 | 108.94
9.5 | 1.155 | 0.01099 | -0.039 | 105.102
10 | 1.171 | 0.01165 | -0.039 | 100.471
10.5 | 1.18 | 0.01229 | -0.039 | 95.994
11 | 1.174 | 0.01304 | -0.04 | 89.979
11.5 | 1.163 | 0.0141 | -0.04 | 82.493
12 | 1.149 | 0.01514 | -0.04 | 75.897
12.5 | 1.127 | 0.01636 | -0.04 | 68.917
13 | 1.101 | 0.01779 | -0.041 | 61.888
13.5 | 1.064 | 0.02013 | -0.041 | 52.855
14 | 1.018 | 0.02451 | -0.04 | 41.524
14.5 | 0.973 | 0.02887 | -0.04 | 33.715
15 | 0.916 | 0.03813 | -0.039 | 24.026
15.5 | 0.859 | 0.04885 | -0.038 | 17.582

## 100. Re 8M Mach 0.10 (2)
BIGFOIL.COM POLAR EXPORT
Ritz 2-30-10
Ritz 2-30-10 |  |  |  | Cl Max: | 1.7354 | at alpha= | 18 | deg
XFOIL ncrit=9 |  |  |  | L/D Max: | 126.359 | at alpha= | 7 | deg
Re: | 8000000 |  |  | Cd Min: | 0.20314 | at alpha= | -19.5 | deg
Mach: | 0.1 |  |  | Cl=0 at alpha= | -1.711 | deg
|  |  |  | @ Cl=0.1, Cd= | 0.0057641
|  |  |  | @ Cl=0.4, Cd= | 0.0052521
|  |  |  | @ Cl=0.6, Cd= | 0.0054496
alpha (deg) | Cl | Cd | Cm | Cl/Cd
-19.5 | -0.7673 | 0.20314 | 0.0379 | -3.7772
-19 | -0.7591 | 0.19481 | 0.0332 | -3.8966
-18.5 | -1.4123 | 0.05261 | -0.0551 | -26.8447
-18 | -1.4844 | 0.03442 | -0.0705 | -43.1261
-17.5 | -1.4992 | 0.02908 | -0.07 | -51.5543
-17 | -1.5023 | 0.02593 | -0.0654 | -57.9368
-16.5 | -1.4956 | 0.02363 | -0.0596 | -63.2924
-16 | -1.4702 | 0.02176 | -0.0559 | -67.5643
-15.5 | -1.4408 | 0.02002 | -0.0525 | -71.968
-15 | -1.4066 | 0.01856 | -0.0495 | -75.7866
-14.5 | -1.3696 | 0.01736 | -0.0465 | -78.894
-14 | -1.3324 | 0.01632 | -0.0433 | -81.6422
-13.5 | -1.2907 | 0.0153 | -0.0409 | -84.3595
-13 | -1.2351 | 0.01431 | -0.0413 | -86.3103
-12.5 | -1.1776 | 0.01337 | -0.0421 | -88.0778
-12 | -1.1218 | 0.01215 | -0.0425 | -92.3292
-11.5 | -1.0689 | 0.01122 | -0.0421 | -95.2674
-11 | -1.0107 | 0.01046 | -0.0427 | -96.6252
-10.5 | -0.9464 | 0.00971 | -0.0447 | -97.4665
-10 | -0.8854 | 0.00907 | -0.0458 | -97.6185
-9.5 | -0.8299 | 0.00861 | -0.0456 | -96.3879
-9 | -0.7794 | 0.00814 | -0.0443 | -95.7494
-8.5 | -0.7299 | 0.00772 | -0.0427 | -94.5466
-8 | -0.6799 | 0.00748 | -0.0412 | -90.8957
-7.5 | -0.6288 | 0.00715 | -0.04 | -87.9441
-7 | -0.5774 | 0.00688 | -0.0388 | -83.9244
-6.5 | -0.5257 | 0.00673 | -0.0378 | -78.1129
-6 | -0.4735 | 0.0067 | -0.0368 | -70.6716
-5.5 | -0.4185 | 0.0066 | -0.0364 | -63.4091
-5 | -0.3629 | 0.0065 | -0.0361 | -55.8308
-4.5 | -0.3073 | 0.00639 | -0.0358 | -48.0908
-4 | -0.2524 | 0.00618 | -0.0354 | -40.8414
-3.5 | -0.1991 | 0.0062 | -0.0346 | -32.1129
-3 | -0.1442 | 0.00614 | -0.0342 | -23.4853
-2.5 | -0.0884 | 0.00604 | -0.0339 | -14.6358
-2 | -0.0326 | 0.00597 | -0.0337 | -5.4606
-1.5 | 0.0238 | 0.00589 | -0.0336 | 4.0407
-1 | 0.0796 | 0.00582 | -0.0333 | 13.677
-0.5 | 0.1343 | 0.00567 | -0.0329 | 23.6861
0 | 0.1899 | 0.00563 | -0.0327 | 33.73
0.5 | 0.2455 | 0.00563 | -0.0325 | 43.6057
1 | 0.2998 | 0.00559 | -0.032 | 53.6315
2 | 0.4036 | 0.00524 | -0.0303 | 77.0229
2.5 | 0.4561 | 0.00521 | -0.0296 | 87.5432
3 | 0.5047 | 0.00508 | -0.0281 | 99.3504
3.5 | 0.5524 | 0.00509 | -0.0264 | 108.5265
4 | 0.6027 | 0.00547 | -0.0252 | 110.1828
4.5 | 0.6479 | 0.00567 | -0.0229 | 114.2681
5 | 0.6949 | 0.00626 | -0.021 | 111.0064
6 | 0.822 | 0.0068 | -0.0245 | 120.8824
6.5 | 0.8855 | 0.00715 | -0.0264 | 123.8462
7 | 0.9439 | 0.00747 | -0.027 | 126.3588
7.5 | 0.9966 | 0.00792 | -0.0265 | 125.8333
8 | 1.0573 | 0.00838 | -0.0278 | 126.1695
8.5 | 1.1162 | 0.00888 | -0.0287 | 125.6982
9 | 1.1744 | 0.00934 | -0.0295 | 125.7388
9.5 | 1.2321 | 0.0099 | -0.0303 | 124.4545
10 | 1.2894 | 0.01045 | -0.031 | 123.3876
10.5 | 1.3387 | 0.01098 | -0.03 | 121.9217
11 | 1.38 | 0.01155 | -0.0273 | 119.4805
11.5 | 1.4206 | 0.01219 | -0.0245 | 116.5381
12 | 1.4604 | 0.01289 | -0.0217 | 113.2971
12.5 | 1.4997 | 0.01368 | -0.0189 | 109.6272
13 | 1.537 | 0.01459 | -0.0159 | 105.3461
13.5 | 1.5753 | 0.01537 | -0.0133 | 102.4919
14 | 1.61 | 0.01626 | -0.0101 | 99.016
14.5 | 1.6362 | 0.01714 | -0.0053 | 95.4609
15 | 1.66 | 0.01833 | -0.0009 | 90.5619
15.5 | 1.6811 | 0.01982 | 0.0032 | 84.8184
16 | 1.7005 | 0.02158 | 0.0069 | 78.7998
16.5 | 1.715 | 0.02394 | 0.0101 | 71.6374
17 | 1.7247 | 0.02703 | 0.0125 | 63.8069
17.5 | 1.7303 | 0.03097 | 0.0139 | 55.8702
18 | 1.7354 | 0.03549 | 0.0142 | 48.8983
18.5 | 1.7255 | 0.04225 | 0.0131 | 40.8402
19 | 1.7067 | 0.05043 | 0.0109 | 33.843
19.5 | 1.6872 | 0.05917 | 0.0081 | 28.5144
20 | 1.6559 | 0.06992 | 0.004 | 23.6828

## 101. Re 8M Mach 0.25 (1)
BIGFOIL.COM POLAR EXPORT
Ritz 2-30-10
Ritz 2-30-10 |  |  |  | Cl Max: | 1.138 | at alpha= | 9.5 | deg
JavaFoil+Calcfoil stall+Eppler ext transition |  |  |  | L/D Max: | 127.378 | at alpha= | 3.5 | deg
Re: | 8000000 |  |  | Cd Min: | 0.00393 | at alpha= | 1 | deg
Mach: | 0.25 |  |  | Cl=0 at alpha= | -1.5984 | deg
|  |  |  | @ Cl=0.1, Cd= | 0.0063774
|  |  |  | @ Cl=0.4, Cd= | 0.0046941
|  |  |  | @ Cl=0.6, Cd= | 0.0864
alpha (deg) | Cl | Cd | Cm | Cl/Cd
-13.5 | -0.283 | 0.10175 | -0.01 | -2.785
-13 | -0.34 | 0.09567 | -0.01 | -3.558
-12.5 | -0.392 | 0.08828 | -0.01 | -4.437
-12 | -0.438 | 0.08171 | -0.01 | -5.359
-11.5 | -0.478 | 0.07664 | -0.011 | -6.234
-11 | -0.511 | 0.07087 | -0.011 | -7.211
-10.5 | -0.539 | 0.0641 | -0.013 | -8.416
-10 | -0.558 | 0.05853 | -0.013 | -9.542
-9.5 | -0.57 | 0.05294 | -0.014 | -10.77
-9 | -0.59 | 0.03725 | -0.018 | -15.845
-8.5 | -0.68 | 0.00843 | -0.024 | -80.655
-8 | -0.659 | 0.00894 | -0.024 | -73.735
-7.5 | -0.631 | 0.00834 | -0.024 | -75.615
-7 | -0.596 | 0.0068 | -0.025 | -87.561
-6.5 | -0.554 | 0.00776 | -0.025 | -71.495
-6 | -0.508 | 0.00734 | -0.026 | -69.284
-5.5 | -0.458 | 0.00732 | -0.026 | -62.573
-5 | -0.405 | 0.00564 | -0.026 | -71.807
-4.5 | -0.349 | 0.00697 | -0.027 | -50.061
-4 | -0.291 | 0.00687 | -0.027 | -42.301
-3.5 | -0.231 | 0.00504 | -0.028 | -45.815
-3 | -0.171 | 0.00484 | -0.028 | -35.26
-2.5 | -0.11 | 0.00626 | -0.028 | -17.578
-2 | -0.049 | 0.00622 | -0.029 | -7.874
-1.5 | 0.012 | 0.00614 | -0.029 | 2.004
-1 | 0.074 | 0.00642 | -0.03 | 11.485
-0.5 | 0.135 | 0.00632 | -0.03 | 21.393
0 | 0.197 | 0.00613 | -0.031 | 32.202
0.5 | 0.259 | 0.00532 | -0.031 | 48.7
1 | 0.32 | 0.00393 | -0.032 | 81.569
1.5 | 0.382 | 0.00434 | -0.032 | 87.932
2 | 0.443 | 0.00554 | -0.033 | 80.064
2.5 | 0.504 | 0.00567 | -0.033 | 89.026
3 | 0.565 | 0.00452 | -0.033 | 125.02
3.5 | 0.626 | 0.00492 | -0.034 | 127.378
4 | 0.686 | 0.00657 | -0.034 | 104.459
4.5 | 0.746 | 0.00697 | -0.035 | 107.025
5 | 0.803 | 0.00762 | -0.035 | 105.281
5.5 | 0.858 | 0.00744 | -0.036 | 115.244
6 | 0.911 | 0.00853 | -0.036 | 106.759
6.5 | 0.96 | 0.0084 | -0.037 | 114.315
7 | 1.006 | 0.00887 | -0.037 | 113.335
7.5 | 1.047 | 0.00934 | -0.038 | 112.146
8 | 1.083 | 0.00914 | -0.038 | 118.434
8.5 | 1.111 | 0.00972 | -0.039 | 114.359
9 | 1.129 | 0.01034 | -0.039 | 109.23
9.5 | 1.138 | 0.01179 | -0.04 | 96.554
10 | 1.137 | 0.01256 | -0.04 | 90.519
10.5 | 1.113 | 0.01346 | -0.04 | 82.679
11 | 1.085 | 0.01462 | -0.04 | 74.196
11.5 | 1.046 | 0.0157 | -0.041 | 66.614
12 | 0.992 | 0.01771 | -0.041 | 56.001
12.5 | 0.922 | 0.02133 | -0.04 | 43.211
13 | 0.838 | 0.02803 | -0.039 | 29.883
13.5 | 0.746 | 0.03955 | -0.038 | 18.86
14 | 0.648 | 0.0582 | -0.036 | 11.131
14.5 | 0.547 | 0.0864 | -0.031 | 6.328

## 102. Re 8M Mach 0.25 (2)
BIGFOIL.COM POLAR EXPORT
Ritz 2-30-10
Ritz 2-30-10 |  |  |  | Cl Max: | 1.6025 | at alpha= | 14.5 | deg
XFOIL ncrit=9 |  |  |  | L/D Max: | 126.313 | at alpha= | 7 | deg
Re: | 8000000 |  |  | Cd Min: | 0.2094 | at alpha= | -18 | deg
Mach: | 0.25 |  |  | Cl=0 at alpha= | -1.7117 | deg
|  |  |  | @ Cl=0.1, Cd= | 0.0057898
|  |  |  | @ Cl=0.4, Cd= | 0.0053754
|  |  |  | @ Cl=0.6, Cd= | 0.0054255
alpha (deg) | Cl | Cd | Cm | Cl/Cd
-18 | -0.6802 | 0.2094 | 0.0358 | -3.2483
-17.5 | -0.6965 | 0.18926 | 0.0277 | -3.6801
-17 | -0.7008 | 0.17669 | 0.0216 | -3.9663
-16.5 | -0.7132 | 0.16259 | 0.0147 | -4.3865
-16 | -0.7088 | 0.15403 | 0.0105 | -4.6017
-15.5 | -0.7143 | 0.14309 | 0.0051 | -4.992
-15 | -0.7591 | 0.12424 | -0.0049 | -6.1099
-14.5 | -0.9328 | 0.08527 | -0.0304 | -10.9394
-14 | -1.155 | 0.03787 | -0.0723 | -30.4991
-13.5 | -1.1993 | 0.03108 | -0.0685 | -38.5875
-13 | -1.2227 | 0.0247 | -0.0618 | -49.502
-12 | -1.1665 | 0.01708 | -0.0547 | -68.2963
-11.5 | -1.1102 | 0.015 | -0.054 | -74.0133
-11 | -1.0578 | 0.01311 | -0.0522 | -80.6865
-10 | -0.9258 | 0.01024 | -0.0536 | -90.4102
-9.5 | -0.8659 | 0.00942 | -0.0527 | -91.9214
-9 | -0.8123 | 0.00882 | -0.0506 | -92.0975
-8.5 | -0.7597 | 0.00837 | -0.0483 | -90.7646
-8 | -0.708 | 0.0079 | -0.0459 | -89.6203
-7.5 | -0.6538 | 0.00756 | -0.0442 | -86.4815
-7 | -0.6003 | 0.00723 | -0.0424 | -83.029
-6.5 | -0.5468 | 0.00697 | -0.0408 | -78.4505
-6 | -0.492 | 0.00685 | -0.0395 | -71.8248
-5.5 | -0.4342 | 0.00669 | -0.0388 | -64.9028
-5 | -0.376 | 0.00657 | -0.0382 | -57.2298
-4.5 | -0.3179 | 0.00647 | -0.0377 | -49.1345
-4 | -0.261 | 0.00625 | -0.0371 | -41.76
-3.5 | -0.2062 | 0.00628 | -0.0361 | -32.8344
-3 | -0.1491 | 0.00619 | -0.0355 | -24.0872
-2.5 | -0.0913 | 0.00607 | -0.0352 | -15.0412
-2 | -0.0335 | 0.00599 | -0.0348 | -5.5927
-1.5 | 0.0246 | 0.00591 | -0.0346 | 4.1624
-1 | 0.0823 | 0.00584 | -0.0344 | 14.0925
-0.5 | 0.1387 | 0.00568 | -0.0339 | 24.419
0 | 0.196 | 0.00565 | -0.0336 | 34.6903
0.5 | 0.2534 | 0.00565 | -0.0333 | 44.8496
1 | 0.3095 | 0.00562 | -0.0328 | 55.0712
1.5 | 0.3637 | 0.00543 | -0.032 | 66.9797
2.5 | 0.4701 | 0.00527 | -0.0301 | 89.203
3 | 0.5204 | 0.00513 | -0.0285 | 101.4425
3.5 | 0.5691 | 0.00518 | -0.0265 | 109.8649
4 | 0.6207 | 0.00559 | -0.0251 | 111.0376
4.5 | 0.6665 | 0.00585 | -0.0224 | 113.9316
5 | 0.716 | 0.00638 | -0.0205 | 112.2257
5.5 | 0.7818 | 0.00664 | -0.022 | 117.741
6 | 0.8494 | 0.00696 | -0.024 | 122.0402
6.5 | 0.9158 | 0.00731 | -0.0256 | 125.2804
7 | 0.9764 | 0.00773 | -0.0259 | 126.3131
7.5 | 1.0322 | 0.00824 | -0.0252 | 125.267
8 | 1.0956 | 0.00877 | -0.0261 | 124.9259
8.5 | 1.1578 | 0.00927 | -0.0266 | 124.8975
9 | 1.2182 | 0.00993 | -0.0268 | 122.6788
9.5 | 1.2797 | 0.01052 | -0.0271 | 121.6445
10 | 1.3387 | 0.01119 | -0.0269 | 119.6336
10.5 | 1.3808 | 0.01187 | -0.0231 | 116.3269
11 | 1.4217 | 0.01266 | -0.0191 | 112.2986
11.5 | 1.4577 | 0.01377 | -0.0144 | 105.8606
12 | 1.498 | 0.01469 | -0.0105 | 101.9741
12.5 | 1.5334 | 0.01586 | -0.006 | 96.6835
13 | 1.5567 | 0.01709 | 0.0005 | 91.0884
13.5 | 1.5778 | 0.01865 | 0.0064 | 84.6005
14 | 1.5925 | 0.02085 | 0.0119 | 76.3789
14.5 | 1.6025 | 0.02379 | 0.0165 | 67.3602
15 | 1.6013 | 0.02822 | 0.0196 | 56.7434
15.5 | 1.5879 | 0.03486 | 0.0202 | 45.5508
16 | 1.5936 | 0.04048 | 0.0193 | 39.3676
16.5 | 1.5556 | 0.05145 | 0.0158 | 30.2352
17 | 1.5258 | 0.0621 | 0.0116 | 24.57
17.5 | 1.4889 | 0.07399 | 0.0067 | 20.123
18 | 1.4689 | 0.08401 | 0.0025 | 17.4848
18.5 | 1.4175 | 0.09898 | -0.0046 | 14.3211
19 | 1.3746 | 0.11324 | -0.0116 | 12.1388
19.5 | 1.3187 | 0.13024 | -0.0206 | 10.1252

## 103. Re 8M Mach 0.50 (1)
BIGFOIL.COM POLAR EXPORT
Ritz 2-30-10
Ritz 2-30-10 |  |  |  | Cl Max: | 1.19 | at alpha= | 20 | deg
JavaFoil+Calcfoil stall+Eppler ext transition |  |  |  | L/D Max: | 120.3 | at alpha= | 3.5 | deg
Re: | 8000000 |  |  | Cd Min: | 0.00552 | at alpha= | 1 | deg
Mach: | 0.5 |  |  | Cl=0 at alpha= | -1.6015 | deg
|  |  |  | @ Cl=0.1, Cd= | 0.0063557
|  |  |  | @ Cl=0.4, Cd= | 0.0056783
|  |  |  | @ Cl=0.6, Cd= | 0.0060271
alpha (deg) | Cl | Cd | Cm | Cl/Cd
-20 | -1.012 | 0.14734 | -0.012 | -6.866
-19.5 | -0.982 | 0.1464 | -0.011 | -6.704
-19 | -0.953 | 0.16935 | -0.011 | -5.629
-18.5 | -0.927 | 0.13632 | -0.011 | -6.798
-18 | -0.9 | 0.13321 | -0.011 | -6.756
-17.5 | -0.873 | 0.12726 | -0.012 | -6.862
-17 | -0.847 | 0.12363 | -0.012 | -6.847
-16.5 | -0.82 | 0.11929 | -0.012 | -6.871
-16 | -0.794 | 0.11876 | -0.012 | -6.683
-15.5 | -0.766 | 0.11202 | -0.012 | -6.842
-15 | -0.739 | 0.10801 | -0.012 | -6.838
-14.5 | -0.713 | 0.10434 | -0.013 | -6.834
-14 | -0.686 | 0.09947 | -0.013 | -6.893
-13.5 | -0.657 | 0.09419 | -0.013 | -6.979
-13 | -0.631 | 0.08596 | -0.013 | -7.339
-12.5 | -0.604 | 0.07954 | -0.014 | -7.596
-12 | -0.572 | 0.08435 | -0.012 | -6.786
-11.5 | -0.55 | 0.07244 | -0.014 | -7.593
-11 | -0.527 | 0.06305 | -0.015 | -8.351
-10.5 | -0.505 | 0.05453 | -0.017 | -9.261
-10 | -0.509 | 0.03033 | -0.021 | -16.77
-9.5 | -0.532 | 0.01095 | -0.025 | -48.557
-9 | -0.504 | 0.00885 | -0.026 | -57.016
-8.5 | -0.384 | 0.04999 | -0.015 | -7.685
-8 | -0.353 | 0.05316 | -0.013 | -6.635
-7.5 | -0.325 | 0.05326 | -0.013 | -6.106
-7 | -0.298 | 0.04741 | -0.013 | -6.284
-6.5 | -0.271 | 0.04347 | -0.014 | -6.234
-6 | -0.49 | 0.0077 | -0.029 | -63.669
-5.5 | -0.478 | 0.0066 | -0.029 | -72.449
-5 | -0.437 | 0.00737 | -0.029 | -59.226
-4.5 | -0.382 | 0.00746 | -0.03 | -51.259
-4 | -0.321 | 0.00649 | -0.03 | -49.52
-3.5 | -0.257 | 0.00711 | -0.031 | -36.098
-3 | -0.19 | 0.00693 | -0.031 | -27.433
-2.5 | -0.123 | 0.00649 | -0.032 | -18.886
-2 | -0.055 | 0.00634 | -0.032 | -8.625
-1.5 | 0.014 | 0.00628 | -0.033 | 2.187
-1 | 0.082 | 0.00628 | -0.033 | 13.116
-0.5 | 0.151 | 0.00657 | -0.034 | 23.003
0 | 0.221 | 0.00665 | -0.034 | 33.185
0.5 | 0.289 | 0.00622 | -0.035 | 46.519
1 | 0.358 | 0.00552 | -0.035 | 64.916
1.5 | 0.427 | 0.00578 | -0.036 | 73.776
2 | 0.495 | 0.00593 | -0.036 | 83.527
2.5 | 0.563 | 0.00594 | -0.037 | 94.898
3 | 0.631 | 0.0061 | -0.037 | 103.571
3.5 | 0.699 | 0.00581 | -0.038 | 120.3
4 | 0.765 | 0.00727 | -0.038 | 105.261
4.5 | 0.83 | 0.00821 | -0.039 | 101.057
5 | 0.89 | 0.00791 | -0.039 | 112.608
5.5 | 0.945 | 0.00866 | -0.04 | 109.205
6 | 0.992 | 0.00951 | -0.041 | 104.338
6.5 | 1.025 | 0.01074 | -0.041 | 95.38
7 | 1.032 | 0.01108 | -0.042 | 93.173
7.5 | 0.98 | 0.01219 | -0.042 | 80.417
8 | 0.648 | 0.01363 | -0.042 | 47.559
8.5 | 0.668 | 0.01661 | -0.042 | 40.185
9 | 0.707 | 0.01624 | -0.043 | 43.545
9.5 | 0.736 | 0.01749 | -0.043 | 42.069
10 | 0.635 | 0.0683 | -0.022 | 9.304
10.5 | 0.785 | 0.02141 | -0.043 | 36.656
11 | 0.821 | 0.02072 | -0.044 | 39.629
11.5 | 0.833 | 0.02678 | -0.043 | 31.103
12 | 0.743 | 0.0813 | -0.024 | 9.145
12.5 | 0.873 | 0.0354 | -0.042 | 24.665
13 | 0.892 | 0.04222 | -0.042 | 21.127
13.5 | 0.886 | 0.06212 | -0.039 | 14.27
14 | 0.899 | 0.07606 | -0.038 | 11.823
14.5 | 0.923 | 0.08393 | -0.038 | 10.999
15 | 0.931 | 0.0974 | -0.035 | 9.56
15.5 | 0.98 | 0.08847 | -0.039 | 11.08
16 | 1.006 | 0.0945 | -0.039 | 10.647
16.5 | 1.02 | 0.11094 | -0.037 | 9.197
17 | 1.043 | 0.11293 | -0.037 | 9.232
17.5 | 1.064 | 0.12349 | -0.037 | 8.62
18 | 1.073 | 0.13379 | -0.033 | 8.017
18.5 | 1.103 | 0.13596 | -0.035 | 8.114
19 | 1.144 | 0.13195 | -0.038 | 8.669
19.5 | 1.176 | 0.13474 | -0.039 | 8.728
20 | 1.19 | 0.1543 | -0.038 | 7.714

## 104. Re 8M Mach 0.50 (2)
BIGFOIL.COM POLAR EXPORT
Ritz 2-30-10
Ritz 2-30-10 |  |  |  | Cl Max: | 1.3011 | at alpha= | 8.5 | deg
XFOIL ncrit=9 |  |  |  | L/D Max: | 126.879 | at alpha= | 6 | deg
Re: | 8000000 |  |  | Cd Min: | 0.26792 | at alpha= | -20 | deg
Mach: | 0.5 |  |  | Cl=0 at alpha= | -1.7122 | deg
|  |  |  | @ Cl=0.1, Cd= | 0.0059455
|  |  |  | @ Cl=0.4, Cd= | 0.0056917
|  |  |  | @ Cl=0.6, Cd= | 0.0055743
alpha (deg) | Cl | Cd | Cm | Cl/Cd
-20 | -0.7904 | 0.26792 | 0.0623 | -2.9501
-19.5 | -0.7693 | 0.25902 | 0.0574 | -2.97
-19 | -0.7474 | 0.25218 | 0.0528 | -2.9638
-18.5 | -0.7279 | 0.24178 | 0.048 | -3.0106
-18 | -0.7073 | 0.23348 | 0.0434 | -3.0294
-17.5 | -0.6884 | 0.22426 | 0.0388 | -3.0697
-17 | -0.6708 | 0.21487 | 0.0341 | -3.1219
-16.5 | -0.6528 | 0.20607 | 0.0297 | -3.1679
-16 | -0.6309 | 0.19973 | 0.026 | -3.1588
-15.5 | -0.6138 | 0.19086 | 0.0218 | -3.216
-15 | -0.5972 | 0.18221 | 0.0178 | -3.2775
-14.5 | -0.584 | 0.17282 | 0.0136 | -3.3792
-14 | -0.5713 | 0.16359 | 0.0095 | -3.4923
-13.5 | -0.5597 | 0.15466 | 0.0056 | -3.6189
-13 | -0.5565 | 0.14379 | 0.0009 | -3.8702
-12.5 | -0.5525 | 0.13393 | -0.0034 | -4.1253
-12 | -0.5577 | 0.12259 | -0.0086 | -4.5493
-11.5 | -0.5547 | 0.11353 | -0.0128 | -4.8859
-11 | -0.5674 | 0.10199 | -0.0188 | -5.5633
-10.5 | -0.572 | 0.09242 | -0.0238 | -6.1891
-10 | -0.5859 | 0.08178 | -0.03 | -7.1643
-9.5 | -0.5953 | 0.07054 | -0.0392 | -8.4392
-9 | -0.6119 | 0.06004 | -0.047 | -10.1915
-8.5 | -0.5721 | 0.03842 | -0.0905 | -14.8907
-8 | -0.6113 | 0.03223 | -0.0833 | -18.9668
-7.5 | -0.6373 | 0.02381 | -0.0774 | -26.7661
-7 | -0.6548 | 0.01545 | -0.0692 | -42.3819
-6.5 | -0.6417 | 0.00931 | -0.0601 | -68.9259
-6 | -0.5785 | 0.00789 | -0.0549 | -73.3207
-5.5 | -0.5095 | 0.00729 | -0.0515 | -69.8903
-5 | -0.4385 | 0.00706 | -0.0492 | -62.1105
-4.5 | -0.3683 | 0.00691 | -0.0473 | -53.2996
-4 | -0.3023 | 0.00699 | -0.0452 | -43.2475
-3.5 | -0.2375 | 0.00663 | -0.0433 | -35.822
-3 | -0.1709 | 0.00642 | -0.042 | -26.6199
-2.5 | -0.1044 | 0.00625 | -0.0409 | -16.704
-2 | -0.0381 | 0.00612 | -0.04 | -6.2255
-1.5 | 0.0281 | 0.00601 | -0.0393 | 4.6755
-1 | 0.0941 | 0.00595 | -0.0388 | 15.8151
-0.5 | 0.1594 | 0.0059 | -0.0382 | 27.0169
0 | 0.2231 | 0.00576 | -0.0373 | 38.7326
0.5 | 0.2883 | 0.00577 | -0.0368 | 49.9653
1 | 0.3528 | 0.00581 | -0.0362 | 60.7229
2 | 0.4725 | 0.00551 | -0.0333 | 85.7532
2.5 | 0.5333 | 0.00552 | -0.0318 | 96.6123
3 | 0.5896 | 0.00554 | -0.0295 | 106.426
3.5 | 0.6412 | 0.00571 | -0.026 | 112.2942
4 | 0.7 | 0.00608 | -0.0237 | 115.1316
4.5 | 0.7478 | 0.00661 | -0.0191 | 113.1316
5 | 0.8098 | 0.00686 | -0.0168 | 118.0466
5.5 | 0.8938 | 0.00722 | -0.0188 | 123.795
6 | 0.9757 | 0.00769 | -0.0201 | 126.8791
6.5 | 1.0533 | 0.00831 | -0.02 | 126.7509
7 | 1.124 | 0.00899 | -0.0181 | 125.0278
7.5 | 1.1971 | 0.00979 | -0.0159 | 122.2778
8 | 1.2686 | 0.01119 | -0.0131 | 113.3691
8.5 | 1.3011 | 0.01415 | -0.0048 | 91.9505
9 | 1.2723 | 0.01728 | 0.0114 | 73.6285
9.5 | 1.2449 | 0.02245 | 0.021 | 55.4521
10 | 1.2121 | 0.0303 | 0.0241 | 40.0033
10.5 | 1.1844 | 0.03988 | 0.0216 | 29.6991
11 | 1.1466 | 0.05136 | 0.0166 | 22.3248
11.5 | 1.1135 | 0.06287 | 0.011 | 17.7111
12 | 1.0784 | 0.07521 | 0.0046 | 14.3385
12.5 | 1.0498 | 0.08759 | -0.0019 | 11.9854
13 | 1.0204 | 0.10073 | -0.0089 | 10.1301
13.5 | 0.9936 | 0.11413 | -0.0159 | 8.7059

## 105. Re 10M Mach 0.00 (1)
BIGFOIL.COM POLAR EXPORT
Ritz 2-30-10
Ritz 2-30-10 |  |  |  | Cl Max: | 1.191 | at alpha= | 11 | deg
JavaFoil+Calcfoil stall+Eppler ext transition |  |  |  | L/D Max: | 164.171 | at alpha= | 1 | deg
Re: | 10000000 |  |  | Cd Min: | 0.00189 | at alpha= | 1 | deg
Mach: | 0 |  |  | Cl=0 at alpha= | -1.6017 | deg
|  |  |  | @ Cl=0.1, Cd= | 0.0031263
|  |  |  | @ Cl=0.4, Cd= | 0.004161
|  |  |  | @ Cl=0.6, Cd= | 0.0050647
alpha (deg) | Cl | Cd | Cm | Cl/Cd
-14.5 | -0.555 | 0.09962 | -0.01 | -5.569
-14 | -0.575 | 0.09243 | -0.011 | -6.218
-13.5 | -0.591 | 0.08684 | -0.011 | -6.809
-13 | -0.606 | 0.08091 | -0.011 | -7.493
-12.5 | -0.619 | 0.07583 | -0.012 | -8.157
-12 | -0.628 | 0.07068 | -0.012 | -8.89
-11.5 | -0.636 | 0.06503 | -0.013 | -9.777
-11 | -0.64 | 0.05931 | -0.013 | -10.791
-10.5 | -0.645 | 0.05121 | -0.015 | -12.592
-10 | -0.724 | 0.01445 | -0.02 | -50.095
-9.5 | -0.75 | 0.00845 | -0.022 | -88.803
-9 | -0.729 | 0.00779 | -0.022 | -93.61
-8.5 | -0.701 | 0.00739 | -0.023 | -94.866
-8 | -0.669 | 0.00702 | -0.023 | -95.277
-7.5 | -0.632 | 0.00669 | -0.024 | -94.428
-7 | -0.591 | 0.00633 | -0.024 | -93.357
-6.5 | -0.546 | 0.00606 | -0.024 | -90.176
-6 | -0.498 | 0.00249 | -0.025 | -199.993
-5.5 | -0.447 | 0.00246 | -0.025 | -181.731
-5 | -0.394 | 0.00241 | -0.026 | -163.665
-4.5 | -0.339 | 0.00233 | -0.026 | -145.531
-4 | -0.282 | 0.00232 | -0.026 | -121.547
-3.5 | -0.224 | 0.00228 | -0.027 | -98.406
-3 | -0.166 | 0.00223 | -0.027 | -74.129
-2.5 | -0.107 | 0.00221 | -0.028 | -48.253
-2 | -0.047 | 0.00217 | -0.028 | -21.87
-1.5 | 0.012 | 0.00218 | -0.028 | 5.472
-1 | 0.071 | 0.00215 | -0.029 | 33.227
-0.5 | 0.131 | 0.00417 | -0.029 | 31.431
0 | 0.191 | 0.00215 | -0.03 | 88.894
0.5 | 0.251 | 0.0021 | -0.03 | 119.195
1 | 0.31 | 0.00189 | -0.031 | 164.171
1.5 | 0.37 | 0.0041 | -0.031 | 90.118
2 | 0.429 | 0.00422 | -0.031 | 101.656
2.5 | 0.488 | 0.00435 | -0.032 | 112.177
3 | 0.548 | 0.00458 | -0.032 | 119.467
3.5 | 0.607 | 0.00513 | -0.033 | 118.222
4 | 0.665 | 0.0053 | -0.033 | 125.45
4.5 | 0.722 | 0.00648 | -0.034 | 111.442
5 | 0.778 | 0.00679 | -0.034 | 114.566
5.5 | 0.833 | 0.00691 | -0.035 | 120.556
6 | 0.885 | 0.00729 | -0.035 | 121.359
6.5 | 0.935 | 0.00779 | -0.036 | 120.044
7 | 0.983 | 0.00815 | -0.036 | 120.567
7.5 | 1.027 | 0.008 | -0.036 | 128.429
8 | 1.067 | 0.00842 | -0.037 | 126.787
8.5 | 1.103 | 0.00881 | -0.037 | 125.287
9 | 1.132 | 0.0099 | -0.038 | 114.411
9.5 | 1.156 | 0.01043 | -0.038 | 110.88
10 | 1.174 | 0.01104 | -0.039 | 106.319
10.5 | 1.186 | 0.01164 | -0.039 | 101.856
11 | 1.191 | 0.0115 | -0.04 | 103.598
11.5 | 1.181 | 0.01306 | -0.04 | 90.404
12 | 1.169 | 0.01414 | -0.04 | 82.684
12.5 | 1.153 | 0.01515 | -0.04 | 76.115
13 | 1.132 | 0.0161 | -0.041 | 70.36
13.5 | 1.104 | 0.01775 | -0.041 | 62.21
14 | 1.065 | 0.02082 | -0.041 | 51.171
14.5 | 1.029 | 0.0236 | -0.041 | 43.583
15 | 0.984 | 0.02856 | -0.04 | 34.444
15.5 | 0.921 | 0.04044 | -0.039 | 22.776
16 | 0.876 | 0.0472 | -0.039 | 18.562

## 106. Re 10M Mach 0.00 (2)
BIGFOIL.COM POLAR EXPORT
Ritz 2-30-10
Ritz 2-30-10 |  |  |  | Cl Max: | 1.7868 | at alpha= | 18 | deg
XFOIL ncrit=9 |  |  |  | L/D Max: | 131.113 | at alpha= | 7.5 | deg
Re: | 10000000 |  |  | Cd Min: | 0.05502 | at alpha= | 20 | deg
Mach: | 0 |  |  | Cl=0 at alpha= | -1.707 | deg
|  |  |  | @ Cl=0.1, Cd= | 0.0055974
|  |  |  | @ Cl=0.4, Cd= | 0.0052997
|  |  |  | @ Cl=0.6, Cd= | 0.0054733
alpha (deg) | Cl | Cd | Cm | Cl/Cd
-19.5 | -1.5064 | 0.04773 | -0.0579 | -31.5609
-19 | -1.5655 | 0.03313 | -0.0686 | -47.2532
-18.5 | -1.5709 | 0.02871 | -0.068 | -54.7161
-18 | -1.5799 | 0.02517 | -0.0635 | -62.7692
-17.5 | -1.5741 | 0.02314 | -0.0576 | -68.0251
-17 | -1.5533 | 0.02111 | -0.0539 | -73.5812
-16.5 | -1.5236 | 0.01958 | -0.0509 | -77.8141
-16 | -1.4885 | 0.01836 | -0.0483 | -81.073
-15.5 | -1.4524 | 0.01715 | -0.0457 | -84.688
-15 | -1.4143 | 0.01613 | -0.0432 | -87.6813
-14.5 | -1.3762 | 0.01526 | -0.0405 | -90.1835
-14 | -1.3309 | 0.01442 | -0.0391 | -92.2954
-13.5 | -1.2767 | 0.01355 | -0.0396 | -94.2214
-13 | -1.2206 | 0.01276 | -0.0404 | -95.6583
-12 | -1.1117 | 0.01121 | -0.041 | -99.1704
-11.5 | -1.0549 | 0.01041 | -0.0417 | -101.3353
-11 | -0.9908 | 0.00971 | -0.0439 | -102.0391
-10.5 | -0.9314 | 0.00906 | -0.0451 | -102.8035
-10 | -0.8794 | 0.00853 | -0.0445 | -103.095
-9.5 | -0.8291 | 0.00816 | -0.0433 | -101.6054
-9 | -0.78 | 0.00784 | -0.0419 | -99.4898
-8.5 | -0.7313 | 0.00751 | -0.0404 | -97.3768
-8 | -0.6799 | 0.00726 | -0.0394 | -93.6501
-7.5 | -0.6292 | 0.007 | -0.0383 | -89.8857
-7 | -0.5782 | 0.0068 | -0.0373 | -85.0294
-6.5 | -0.5268 | 0.00665 | -0.0364 | -79.218
-6 | -0.4726 | 0.00646 | -0.0359 | -73.1579
-5.5 | -0.4176 | 0.00632 | -0.0356 | -66.0759
-4 | -0.2536 | 0.00613 | -0.0346 | -41.3703
-3.5 | -0.1994 | 0.00606 | -0.0341 | -32.9043
-3 | -0.144 | 0.00595 | -0.0339 | -24.2017
-2.5 | -0.0886 | 0.00585 | -0.0336 | -15.1453
-2 | -0.0327 | 0.00574 | -0.0335 | -5.6969
-1.5 | 0.0231 | 0.0057 | -0.0333 | 4.0526
-1 | 0.0787 | 0.00566 | -0.0331 | 13.9046
-0.5 | 0.1331 | 0.0055 | -0.0327 | 24.2
0 | 0.1884 | 0.00547 | -0.0325 | 34.4424
0.5 | 0.2438 | 0.00549 | -0.0323 | 44.408
1 | 0.2982 | 0.00551 | -0.0319 | 54.1198
1.5 | 0.3518 | 0.00548 | -0.0314 | 64.1971
2 | 0.4026 | 0.00529 | -0.0305 | 76.1059
2.5 | 0.4543 | 0.00521 | -0.0297 | 87.1977
3 | 0.5058 | 0.00531 | -0.0288 | 95.2542
3.5 | 0.5536 | 0.00525 | -0.0273 | 105.4476
4 | 0.6014 | 0.00548 | -0.0257 | 109.7445
4.5 | 0.6492 | 0.00603 | -0.0242 | 107.6617
5 | 0.6958 | 0.00612 | -0.0221 | 113.6928
6 | 0.8029 | 0.00647 | -0.0213 | 124.0958
6.5 | 0.8651 | 0.00678 | -0.0229 | 127.5959
7 | 0.9298 | 0.00714 | -0.0252 | 130.2241
7.5 | 0.9899 | 0.00755 | -0.0265 | 131.1126
8 | 1.0421 | 0.00796 | -0.026 | 130.9171
8.5 | 1.1006 | 0.00841 | -0.027 | 130.868
9 | 1.1587 | 0.00886 | -0.028 | 130.7788
9.5 | 1.2153 | 0.00937 | -0.0287 | 129.7012
10 | 1.2725 | 0.00984 | -0.0296 | 129.3191
10.5 | 1.3283 | 0.01036 | -0.0302 | 128.2143
11 | 1.3803 | 0.01095 | -0.0301 | 126.0548
11.5 | 1.4208 | 0.01154 | -0.0275 | 123.1196
12 | 1.4605 | 0.01218 | -0.0248 | 119.9097
12.5 | 1.4997 | 0.0129 | -0.0222 | 116.2558
13 | 1.5409 | 0.01352 | -0.0201 | 113.9719
13.5 | 1.5811 | 0.01419 | -0.0179 | 111.4235
14 | 1.6194 | 0.01494 | -0.0155 | 108.3936
14.5 | 1.6562 | 0.01572 | -0.0129 | 105.3562
15 | 1.6823 | 0.01662 | -0.0084 | 101.2214
15.5 | 1.7066 | 0.01767 | -0.0042 | 96.5818
16 | 1.7301 | 0.01889 | -0.0003 | 91.5881
16.5 | 1.7483 | 0.02057 | 0.0035 | 84.9927
17 | 1.7613 | 0.0228 | 0.007 | 77.25
17.5 | 1.7735 | 0.02543 | 0.0097 | 69.7405
18 | 1.7868 | 0.0283 | 0.0114 | 63.1378
18.5 | 1.7821 | 0.03334 | 0.0124 | 53.4523
19 | 1.7723 | 0.03964 | 0.0118 | 44.7099
19.5 | 1.7668 | 0.04597 | 0.0104 | 38.4338
20 | 1.7417 | 0.05502 | 0.0078 | 31.6558

## 107. Re 10M Mach 0.10 (1)
BIGFOIL.COM POLAR EXPORT
Ritz 2-30-10
Ritz 2-30-10 |  |  |  | Cl Max: | 1.182 | at alpha= | 11 | deg
JavaFoil+Calcfoil stall+Eppler ext transition |  |  |  | L/D Max: | 127.735 | at alpha= | 7.5 | deg
Re: | 10000000 |  |  | Cd Min: | 0.00209 | at alpha= | 0.5 | deg
Mach: | 0.1 |  |  | Cl=0 at alpha= | -1.6 | deg
|  |  |  | @ Cl=0.1, Cd= | 0.0040687
|  |  |  | @ Cl=0.4, Cd= | 0.0042588
|  |  |  | @ Cl=0.6, Cd= | 0.0050683
alpha (deg) | Cl | Cd | Cm | Cl/Cd
-14.5 | -0.518 | 0.102 | -0.01 | -5.083
-14 | -0.54 | 0.09534 | -0.01 | -5.66
-13.5 | -0.561 | 0.08844 | -0.011 | -6.346
-13 | -0.58 | 0.08255 | -0.011 | -7.024
-12.5 | -0.596 | 0.07704 | -0.012 | -7.734
-12 | -0.609 | 0.07206 | -0.012 | -8.449
-11.5 | -0.619 | 0.06685 | -0.013 | -9.255
-11 | -0.626 | 0.06077 | -0.013 | -10.307
-10.5 | -0.63 | 0.05472 | -0.014 | -11.52
-10 | -0.66 | 0.03311 | -0.018 | -19.936
-9.5 | -0.745 | 0.00867 | -0.022 | -85.881
-9 | -0.725 | 0.00806 | -0.023 | -90.048
-8.5 | -0.7 | 0.00751 | -0.023 | -93.216
-8 | -0.669 | 0.00706 | -0.023 | -94.71
-7.5 | -0.633 | 0.00661 | -0.024 | -95.644
-7 | -0.592 | 0.00638 | -0.024 | -92.836
-6.5 | -0.548 | 0.006 | -0.024 | -91.311
-6 | -0.5 | 0.00248 | -0.025 | -201.352
-5.5 | -0.449 | 0.00239 | -0.025 | -188.038
-5 | -0.396 | 0.00234 | -0.026 | -169.393
-4.5 | -0.34 | 0.0023 | -0.026 | -148.076
-4 | -0.283 | 0.00227 | -0.026 | -124.641
-3.5 | -0.225 | 0.00222 | -0.027 | -101.212
-3 | -0.166 | 0.00222 | -0.027 | -74.988
-2.5 | -0.107 | 0.0022 | -0.028 | -48.799
-2 | -0.048 | 0.00215 | -0.028 | -22.171
-1.5 | 0.012 | 0.00216 | -0.029 | 5.547
-1 | 0.072 | 0.00405 | -0.029 | 17.733
-0.5 | 0.132 | 0.00409 | -0.029 | 32.167
0 | 0.192 | 0.00211 | -0.03 | 90.966
0.5 | 0.252 | 0.00209 | -0.03 | 120.421
1 | 0.312 | 0.00397 | -0.031 | 78.611
1.5 | 0.372 | 0.00433 | -0.031 | 85.836
2 | 0.431 | 0.00418 | -0.032 | 103.177
2.5 | 0.491 | 0.00432 | -0.032 | 113.761
3 | 0.55 | 0.00461 | -0.033 | 119.332
3.5 | 0.61 | 0.00516 | -0.033 | 118.095
4 | 0.668 | 0.00533 | -0.033 | 125.305
4.5 | 0.726 | 0.00652 | -0.034 | 111.316
5 | 0.782 | 0.00684 | -0.034 | 114.283
5.5 | 0.837 | 0.00689 | -0.035 | 121.45
6 | 0.889 | 0.00735 | -0.035 | 120.914
6.5 | 0.939 | 0.00785 | -0.036 | 119.581
7 | 0.986 | 0.00822 | -0.036 | 120.049
7.5 | 1.03 | 0.00807 | -0.037 | 127.735
8 | 1.07 | 0.0085 | -0.037 | 125.987
8.5 | 1.105 | 0.00889 | -0.038 | 124.302
9 | 1.133 | 0.01001 | -0.038 | 113.254
9.5 | 1.155 | 0.01055 | -0.039 | 109.495
10 | 1.171 | 0.01118 | -0.039 | 104.683
10.5 | 1.18 | 0.0118 | -0.039 | 99.98
11 | 1.182 | 0.01167 | -0.04 | 101.273
11.5 | 1.166 | 0.01348 | -0.04 | 86.474
12 | 1.151 | 0.01444 | -0.04 | 79.742
12.5 | 1.131 | 0.01554 | -0.041 | 72.766
13 | 1.105 | 0.01678 | -0.041 | 65.838
13.5 | 1.068 | 0.01903 | -0.041 | 56.129
14 | 1.025 | 0.02212 | -0.041 | 46.364
14.5 | 0.981 | 0.02592 | -0.04 | 37.858
15 | 0.931 | 0.03186 | -0.04 | 29.206
15.5 | 0.866 | 0.04437 | -0.039 | 19.529
16 | 0.81 | 0.05573 | -0.038 | 14.539

## 108. Re 10M Mach 0.10 (2)
BIGFOIL.COM POLAR EXPORT
Ritz 2-30-10
Ritz 2-30-10 |  |  |  | Cl Max: | 1.7688 | at alpha= | 18 | deg
XFOIL ncrit=9 |  |  |  | L/D Max: | 131.092 | at alpha= | 7.5 | deg
Re: | 10000000 |  |  | Cd Min: | 0.20744 | at alpha= | -20 | deg
Mach: | 0.1 |  |  | Cl=0 at alpha= | -1.7068 | deg
|  |  |  | @ Cl=0.1, Cd= | 0.005626
|  |  |  | @ Cl=0.4, Cd= | 0.0053173
|  |  |  | @ Cl=0.6, Cd= | 0.0054775
alpha (deg) | Cl | Cd | Cm | Cl/Cd
-20 | -0.7886 | 0.20744 | 0.0414 | -3.8016
-19.5 | -0.7771 | 0.20039 | 0.0371 | -3.8779
-18.5 | -1.4875 | 0.04011 | -0.0668 | -37.0855
-18 | -1.5261 | 0.03068 | -0.0713 | -49.7425
-17.5 | -1.5335 | 0.02686 | -0.068 | -57.0923
-17 | -1.5384 | 0.02408 | -0.0615 | -63.887
-16.5 | -1.5208 | 0.02178 | -0.0571 | -69.8255
-16 | -1.4881 | 0.02036 | -0.054 | -73.0894
-15.5 | -1.4582 | 0.01855 | -0.0506 | -78.6092
-15 | -1.4222 | 0.01722 | -0.0476 | -82.59
-14.5 | -1.3851 | 0.0161 | -0.0444 | -86.0311
-14 | -1.3443 | 0.01512 | -0.0418 | -88.9087
-13.5 | -1.2897 | 0.01412 | -0.042 | -91.3385
-12.5 | -1.1755 | 0.01238 | -0.0432 | -94.9515
-12 | -1.1214 | 0.01164 | -0.0429 | -96.3402
-11.5 | -1.0647 | 0.01075 | -0.0433 | -99.0419
-11 | -0.9999 | 0.00997 | -0.0454 | -100.2909
-10.5 | -0.939 | 0.00927 | -0.0465 | -101.2945
-10 | -0.8863 | 0.00867 | -0.0458 | -102.2261
-9.5 | -0.8358 | 0.00826 | -0.0445 | -101.1864
-9 | -0.7859 | 0.00795 | -0.0429 | -98.8553
-8.5 | -0.7367 | 0.00761 | -0.0413 | -96.8068
-8 | -0.6851 | 0.00732 | -0.0402 | -93.5929
-7.5 | -0.6337 | 0.00707 | -0.0391 | -89.6322
-7 | -0.5823 | 0.00687 | -0.0379 | -84.7598
-6.5 | -0.5305 | 0.00668 | -0.0369 | -79.4162
-6 | -0.4759 | 0.00648 | -0.0364 | -73.4414
-5.5 | -0.4205 | 0.00634 | -0.0361 | -66.3249
-5 | -0.3648 | 0.00623 | -0.0358 | -58.5554
-4 | -0.2553 | 0.00616 | -0.0349 | -41.4448
-3.5 | -0.2007 | 0.00607 | -0.0344 | -33.0643
-3 | -0.1449 | 0.00595 | -0.0341 | -24.3529
-2.5 | -0.0892 | 0.00585 | -0.0338 | -15.2479
-2 | -0.0329 | 0.00575 | -0.0337 | -5.7217
-1.5 | 0.0232 | 0.0057 | -0.0335 | 4.0702
-1 | 0.0791 | 0.00566 | -0.0333 | 13.9753
-0.5 | 0.1344 | 0.00557 | -0.033 | 24.1293
0 | 0.1895 | 0.00547 | -0.0327 | 34.6435
0.5 | 0.2453 | 0.0055 | -0.0324 | 44.6
1 | 0.3 | 0.00552 | -0.0321 | 54.3478
1.5 | 0.3539 | 0.00548 | -0.0316 | 64.5803
2 | 0.4049 | 0.0053 | -0.0306 | 76.3962
2.5 | 0.4569 | 0.00521 | -0.0298 | 87.6967
3 | 0.5085 | 0.00532 | -0.0289 | 95.5827
3.5 | 0.5566 | 0.00527 | -0.0273 | 105.6167
4 | 0.6047 | 0.0055 | -0.0257 | 109.9455
4.5 | 0.6527 | 0.00605 | -0.0241 | 107.8843
5 | 0.6997 | 0.00614 | -0.0221 | 113.9577
6 | 0.8077 | 0.0065 | -0.0211 | 124.2615
6.5 | 0.8704 | 0.00681 | -0.0228 | 127.812
7 | 0.9356 | 0.00718 | -0.025 | 130.3064
7.5 | 0.9963 | 0.0076 | -0.0263 | 131.0921
8 | 1.0486 | 0.00802 | -0.0257 | 130.7481
8.5 | 1.1081 | 0.00847 | -0.0267 | 130.8264
9 | 1.1665 | 0.00895 | -0.0276 | 130.3352
9.5 | 1.2237 | 0.00947 | -0.0282 | 129.2186
10 | 1.2816 | 0.00994 | -0.029 | 128.9336
10.5 | 1.3378 | 0.0105 | -0.0295 | 127.4095
11 | 1.3885 | 0.01112 | -0.0288 | 124.8651
11.5 | 1.4291 | 0.01175 | -0.026 | 121.6255
12 | 1.4683 | 0.01245 | -0.023 | 117.9357
12.5 | 1.5088 | 0.01314 | -0.0204 | 114.825
13 | 1.5504 | 0.01379 | -0.0181 | 112.4293
13.5 | 1.5904 | 0.01451 | -0.0157 | 109.6072
14 | 1.6279 | 0.01533 | -0.0129 | 106.1905
14.5 | 1.6598 | 0.01622 | -0.0092 | 102.3305
15 | 1.6835 | 0.01725 | -0.0042 | 97.5942
15.5 | 1.7067 | 0.01851 | 0.0001 | 92.2042
16 | 1.7293 | 0.01993 | 0.0039 | 86.7687
16.5 | 1.7428 | 0.02212 | 0.0079 | 78.7884
17 | 1.7523 | 0.02494 | 0.011 | 70.2606
17.5 | 1.7604 | 0.02833 | 0.0131 | 62.1391
18 | 1.7688 | 0.03216 | 0.0141 | 55
18.5 | 1.7575 | 0.03863 | 0.0138 | 45.4957
19 | 1.7385 | 0.04667 | 0.0119 | 37.2509
19.5 | 1.724 | 0.05451 | 0.0097 | 31.6272
20 | 1.6875 | 0.06575 | 0.0055 | 25.6654

## 109. Re 10M Mach 0.25 (1)
BIGFOIL.COM POLAR EXPORT
Ritz 2-30-10
Ritz 2-30-10 |  |  |  | Cl Max: | 1.138 | at alpha= | 9.5 | deg
JavaFoil+Calcfoil stall+Eppler ext transition |  |  |  | L/D Max: | 128.154 | at alpha= | 4 | deg
Re: | 10000000 |  |  | Cd Min: | 0.00385 | at alpha= | 0 | deg
Mach: | 0.25 |  |  | Cl=0 at alpha= | -1.5984 | deg
|  |  |  | @ Cl=0.1, Cd= | 0.0039584
|  |  |  | @ Cl=0.4, Cd= | 0.0042598
|  |  |  | @ Cl=0.6, Cd= | 0.0753
alpha (deg) | Cl | Cd | Cm | Cl/Cd
-13.5 | -0.283 | 0.09929 | -0.01 | -2.855
-13 | -0.34 | 0.09323 | -0.01 | -3.651
-12.5 | -0.392 | 0.08702 | -0.01 | -4.504
-12 | -0.438 | 0.08146 | -0.011 | -5.378
-11.5 | -0.478 | 0.07633 | -0.011 | -6.264
-11 | -0.511 | 0.07001 | -0.011 | -7.306
-10.5 | -0.54 | 0.06282 | -0.013 | -8.601
-10 | -0.559 | 0.05739 | -0.013 | -9.745
-9.5 | -0.572 | 0.05133 | -0.015 | -11.139
-9 | -0.65 | 0.01492 | -0.022 | -43.537
-8.5 | -0.68 | 0.00807 | -0.024 | -84.215
-8 | -0.659 | 0.00856 | -0.024 | -77.017
-7.5 | -0.631 | 0.00684 | -0.024 | -92.199
-7 | -0.596 | 0.00653 | -0.025 | -91.252
-6.5 | -0.555 | 0.00741 | -0.025 | -74.828
-6 | -0.508 | 0.0058 | -0.026 | -87.639
-5.5 | -0.458 | 0.00713 | -0.026 | -64.273
-5 | -0.405 | 0.00549 | -0.026 | -73.719
-4.5 | -0.349 | 0.00679 | -0.027 | -51.324
-4 | -0.291 | 0.0067 | -0.027 | -43.406
-3.5 | -0.231 | 0.00491 | -0.028 | -47.045
-3 | -0.171 | 0.00472 | -0.028 | -36.147
-2.5 | -0.11 | 0.00456 | -0.028 | -24.136
-2 | -0.049 | 0.00605 | -0.029 | -8.099
-1.5 | 0.012 | 0.00596 | -0.029 | 2.063
-1 | 0.074 | 0.00392 | -0.03 | 18.828
-0.5 | 0.135 | 0.00401 | -0.03 | 33.696
0 | 0.197 | 0.00385 | -0.031 | 51.207
0.5 | 0.259 | 0.00398 | -0.031 | 65.126
1 | 0.32 | 0.00393 | -0.032 | 81.534
1.5 | 0.382 | 0.00431 | -0.032 | 88.686
2 | 0.443 | 0.00414 | -0.033 | 107.17
2.5 | 0.504 | 0.00428 | -0.033 | 117.808
3 | 0.565 | 0.00463 | -0.033 | 122.112
3.5 | 0.626 | 0.00519 | -0.034 | 120.707
4 | 0.686 | 0.00536 | -0.034 | 128.154
4.5 | 0.746 | 0.00628 | -0.035 | 118.766
5 | 0.803 | 0.00691 | -0.035 | 116.199
5.5 | 0.858 | 0.00725 | -0.036 | 118.289
6 | 0.911 | 0.00824 | -0.036 | 110.546
6.5 | 0.96 | 0.00815 | -0.037 | 117.778
7 | 1.006 | 0.00855 | -0.037 | 117.606
7.5 | 1.047 | 0.00905 | -0.038 | 115.651
8 | 1.083 | 0.00885 | -0.038 | 122.301
8.5 | 1.111 | 0.00934 | -0.039 | 119.028
9 | 1.129 | 0.00993 | -0.039 | 113.725
9.5 | 1.138 | 0.01132 | -0.04 | 100.515
10 | 1.137 | 0.01205 | -0.04 | 94.294
10.5 | 1.116 | 0.01288 | -0.04 | 86.661
11 | 1.087 | 0.01397 | -0.04 | 77.826
11.5 | 1.049 | 0.01495 | -0.041 | 70.152
12 | 0.996 | 0.01672 | -0.041 | 59.567
12.5 | 0.928 | 0.01965 | -0.041 | 47.2
13 | 0.846 | 0.02522 | -0.04 | 33.525
13.5 | 0.749 | 0.03738 | -0.038 | 20.043
14 | 0.653 | 0.054 | -0.036 | 12.087
14.5 | 0.557 | 0.0753 | -0.033 | 7.395

## 110. Re 10M Mach 0.25 (2)
BIGFOIL.COM POLAR EXPORT
Ritz 2-30-10
Ritz 2-30-10 |  |  |  | Cl Max: | 1.6531 | at alpha= | 16 | deg
XFOIL ncrit=9 |  |  |  | L/D Max: | 130.748 | at alpha= | 7.5 | deg
Re: | 10000000 |  |  | Cd Min: | 0.18896 | at alpha= | -18 | deg
Mach: | 0.25 |  |  | Cl=0 at alpha= | -1.7074 | deg
|  |  |  | @ Cl=0.1, Cd= | 0.0056574
|  |  |  | @ Cl=0.4, Cd= | 0.0054042
|  |  |  | @ Cl=0.6, Cd= | 0.0054833
alpha (deg) | Cl | Cd | Cm | Cl/Cd
-18 | -0.7332 | 0.18896 | 0.0287 | -3.8802
-17.5 | -0.7237 | 0.18103 | 0.0245 | -3.9977
-17 | -0.7252 | 0.17009 | 0.0189 | -4.2636
-16.5 | -0.7192 | 0.16158 | 0.0146 | -4.451
-16 | -0.7208 | 0.15148 | 0.0095 | -4.7584
-15.5 | -0.7423 | 0.13722 | 0.0023 | -5.4096
-15 | -1.02 | 0.07929 | -0.0368 | -12.8642
-14.5 | -1.191 | 0.03966 | -0.072 | -30.0303
-14 | -1.2338 | 0.03167 | -0.0728 | -38.958
-13.5 | -1.2603 | 0.02622 | -0.0656 | -48.0664
-13 | -1.2634 | 0.0214 | -0.0586 | -59.0374
-12.5 | -1.2237 | 0.01767 | -0.0567 | -69.253
-12 | -1.1714 | 0.01505 | -0.0556 | -77.8339
-11.5 | -1.117 | 0.0135 | -0.0538 | -82.7407
-11 | -1.0512 | 0.01202 | -0.0543 | -87.4542
-10.5 | -0.9821 | 0.01077 | -0.0554 | -91.1885
-10 | -0.9245 | 0.00974 | -0.0541 | -94.9179
-9.5 | -0.8723 | 0.00904 | -0.0516 | -96.4934
-9 | -0.8203 | 0.00853 | -0.0491 | -96.1665
-8.5 | -0.7679 | 0.00815 | -0.0467 | -94.2209
-8 | -0.7135 | 0.00778 | -0.0449 | -91.7095
-7.5 | -0.6597 | 0.00744 | -0.0431 | -88.6694
-7 | -0.6057 | 0.00722 | -0.0415 | -83.892
-6.5 | -0.5509 | 0.00692 | -0.0401 | -79.6098
-6 | -0.4941 | 0.00663 | -0.0391 | -74.5249
-5.5 | -0.4363 | 0.00643 | -0.0384 | -67.8538
-5 | -0.3781 | 0.0063 | -0.0379 | -60.0159
-4.5 | -0.32 | 0.00619 | -0.0374 | -51.6963
-4 | -0.2643 | 0.00626 | -0.0365 | -42.2204
-3 | -0.1498 | 0.00599 | -0.0354 | -25.0083
-2.5 | -0.0919 | 0.00588 | -0.0351 | -15.6293
-2 | -0.034 | 0.00577 | -0.0348 | -5.8925
-1.5 | 0.0241 | 0.00571 | -0.0346 | 4.2207
-1 | 0.0819 | 0.00567 | -0.0343 | 14.4444
-0.5 | 0.1393 | 0.00563 | -0.034 | 24.7425
0 | 0.1956 | 0.00549 | -0.0335 | 35.6284
0.5 | 0.2531 | 0.00552 | -0.0333 | 45.8514
1 | 0.3096 | 0.00556 | -0.0329 | 55.6835
1.5 | 0.3653 | 0.00553 | -0.0323 | 66.0579
2 | 0.4177 | 0.00534 | -0.0312 | 78.221
2.5 | 0.4712 | 0.00525 | -0.0303 | 89.7524
3 | 0.5244 | 0.00539 | -0.0293 | 97.2913
3.5 | 0.5736 | 0.00535 | -0.0275 | 107.215
4 | 0.6231 | 0.0056 | -0.0256 | 111.2679
4.5 | 0.6721 | 0.00619 | -0.0237 | 108.5784
5 | 0.7211 | 0.00624 | -0.0215 | 115.5609
6 | 0.8339 | 0.00665 | -0.0203 | 125.3985
7 | 0.9682 | 0.00743 | -0.024 | 130.3096
7.5 | 1.0316 | 0.00789 | -0.0249 | 130.7478
8 | 1.087 | 0.00837 | -0.024 | 129.8686
8.5 | 1.1494 | 0.00886 | -0.0246 | 129.7291
9.5 | 1.2716 | 0.00998 | -0.0251 | 127.4148
10 | 1.3324 | 0.01064 | -0.0252 | 125.2256
10.5 | 1.391 | 0.01139 | -0.0248 | 122.1247
11 | 1.4307 | 0.01225 | -0.0206 | 116.7918
11.5 | 1.4724 | 0.01298 | -0.0167 | 113.4361
12 | 1.5143 | 0.01381 | -0.013 | 109.6524
12.5 | 1.5531 | 0.01483 | -0.0088 | 104.7269
13 | 1.5863 | 0.01599 | -0.0039 | 99.2058
13.5 | 1.6082 | 0.01728 | 0.0027 | 93.0671
14 | 1.6274 | 0.01903 | 0.0086 | 85.5176
14.5 | 1.6426 | 0.02132 | 0.0138 | 77.045
15 | 1.6477 | 0.02473 | 0.0181 | 66.6276
15.5 | 1.6419 | 0.02983 | 0.0207 | 55.0419
16 | 1.6531 | 0.03428 | 0.0212 | 48.2235
16.5 | 1.6242 | 0.04369 | 0.019 | 37.1756
17 | 1.5995 | 0.05312 | 0.0161 | 30.1111
17.5 | 1.5676 | 0.06401 | 0.0118 | 24.4899
18 | 1.5485 | 0.07351 | 0.0082 | 21.0652
18.5 | 1.4982 | 0.08766 | 0.0017 | 17.091
19 | 1.4537 | 0.10155 | -0.0049 | 14.3151
19.5 | 1.4032 | 0.1169 | -0.0127 | 12.0034
20 | 1.3741 | 0.12929 | -0.019 | 10.628

## 111. Re 10M Mach 0.50 (1)
BIGFOIL.COM POLAR EXPORT
Ritz 2-30-10
Ritz 2-30-10 |  |  |  | Cl Max: | 1.185 | at alpha= | 20 | deg
JavaFoil+Calcfoil stall+Eppler ext transition |  |  |  | L/D Max: | 125.008 | at alpha= | 3.5 | deg
Re: | 10000000 |  |  | Cd Min: | 0.00453 | at alpha= | 1.5 | deg
Mach: | 0.5 |  |  | Cl=0 at alpha= | -1.6015 | deg
|  |  |  | @ Cl=0.1, Cd= | 0.0061639
|  |  |  | @ Cl=0.4, Cd= | 0.0049096
|  |  |  | @ Cl=0.6, Cd= | 0.0062172
alpha (deg) | Cl | Cd | Cm | Cl/Cd
-20 | -1.013 | 0.14405 | -0.012 | -7.033
-19.5 | -0.984 | 0.1421 | -0.012 | -6.923
-19 | -0.953 | 0.17346 | -0.011 | -5.496
-18.5 | -0.927 | 0.13463 | -0.011 | -6.885
-18 | -0.9 | 0.12914 | -0.011 | -6.971
-17.5 | -0.874 | 0.12589 | -0.012 | -6.939
-17 | -0.847 | 0.12024 | -0.012 | -7.042
-16.5 | -0.82 | 0.11616 | -0.012 | -7.059
-16 | -0.794 | 0.11721 | -0.012 | -6.773
-15.5 | -0.767 | 0.11057 | -0.012 | -6.935
-15 | -0.739 | 0.10519 | -0.012 | -7.027
-14.5 | -0.713 | 0.10321 | -0.013 | -6.911
-14 | -0.686 | 0.09747 | -0.013 | -7.039
-13.5 | -0.658 | 0.09233 | -0.013 | -7.131
-13 | -0.632 | 0.08438 | -0.013 | -7.487
-12.5 | -0.605 | 0.07735 | -0.014 | -7.826
-12 | -0.573 | 0.0839 | -0.013 | -6.835
-11.5 | -0.551 | 0.07139 | -0.015 | -7.721
-11 | -0.528 | 0.06196 | -0.016 | -8.524
-10.5 | -0.511 | 0.04935 | -0.018 | -10.361
-10 | -0.534 | 0.01816 | -0.023 | -29.398
-9.5 | -0.538 | 0.00951 | -0.026 | -56.576
-9 | -0.504 | 0.00858 | -0.026 | -58.791
-8.5 | -0.385 | 0.04908 | -0.016 | -7.843
-8 | -0.353 | 0.05251 | -0.013 | -6.718
-7.5 | -0.325 | 0.05202 | -0.013 | -6.253
-7 | -0.298 | 0.04684 | -0.013 | -6.361
-6.5 | -0.271 | 0.04294 | -0.014 | -6.315
-6 | -0.491 | 0.00726 | -0.029 | -67.598
-5.5 | -0.478 | 0.00789 | -0.029 | -60.631
-5 | -0.437 | 0.00717 | -0.029 | -60.934
-4.5 | -0.382 | 0.00727 | -0.03 | -52.592
-4 | -0.321 | 0.0063 | -0.03 | -50.971
-3.5 | -0.257 | 0.00681 | -0.031 | -37.695
-3 | -0.19 | 0.00665 | -0.031 | -28.559
-2.5 | -0.123 | 0.00629 | -0.032 | -19.51
-2 | -0.055 | 0.00619 | -0.032 | -8.834
-1.5 | 0.014 | 0.00614 | -0.033 | 2.238
-1 | 0.082 | 0.00607 | -0.033 | 13.574
-0.5 | 0.151 | 0.00643 | -0.034 | 23.505
0 | 0.221 | 0.0064 | -0.034 | 34.458
0.5 | 0.289 | 0.00613 | -0.035 | 47.23
1 | 0.358 | 0.0055 | -0.035 | 65.093
1.5 | 0.427 | 0.00453 | -0.036 | 94.263
2 | 0.495 | 0.0047 | -0.036 | 105.374
2.5 | 0.563 | 0.00582 | -0.037 | 96.826
3 | 0.631 | 0.00655 | -0.037 | 96.398
3.5 | 0.699 | 0.00559 | -0.038 | 125.008
4 | 0.765 | 0.00714 | -0.038 | 107.155
4.5 | 0.83 | 0.00701 | -0.039 | 118.417
5 | 0.89 | 0.00736 | -0.039 | 120.932
5.5 | 0.945 | 0.00839 | -0.04 | 112.599
6 | 0.992 | 0.00915 | -0.041 | 108.352
6.5 | 1.025 | 0.01038 | -0.041 | 98.704
7 | 1.032 | 0.01067 | -0.042 | 96.713
7.5 | 0.98 | 0.01155 | -0.042 | 84.922
8 | 0.65 | 0.01306 | -0.042 | 49.754
8.5 | 0.674 | 0.01548 | -0.042 | 43.531
9 | 0.709 | 0.01553 | -0.043 | 45.643
9.5 | 0.739 | 0.01654 | -0.043 | 44.669
10 | 0.636 | 0.06673 | -0.022 | 9.525
10.5 | 0.792 | 0.01949 | -0.043 | 40.614
11 | 0.825 | 0.01953 | -0.044 | 42.237
11.5 | 0.839 | 0.02461 | -0.043 | 34.11
12 | 0.775 | 0.0664 | -0.034 | 11.665
12.5 | 0.886 | 0.03072 | -0.043 | 28.835
13 | 0.899 | 0.03879 | -0.043 | 23.163
13.5 | 0.9 | 0.05387 | -0.041 | 16.715
14 | 0.914 | 0.06626 | -0.04 | 13.797
14.5 | 0.93 | 0.07841 | -0.039 | 11.864
15 | 0.961 | 0.07697 | -0.039 | 12.488
15.5 | 0.991 | 0.08006 | -0.04 | 12.378
16 | 1.012 | 0.08894 | -0.04 | 11.383
16.5 | 1.025 | 0.10614 | -0.038 | 9.653
17 | 1.052 | 0.10413 | -0.038 | 10.104
17.5 | 1.071 | 0.11643 | -0.038 | 9.201
18 | 1.075 | 0.14238 | -0.034 | 7.55
18.5 | 1.103 | 0.1458 | -0.034 | 7.565
19 | 1.135 | 0.14716 | -0.036 | 7.714
19.5 | 1.162 | 0.15844 | -0.037 | 7.331
20 | 1.185 | 0.17122 | -0.036 | 6.92

## 112. Re 10M Mach 0.50 (2)
BIGFOIL.COM POLAR EXPORT
Ritz 2-30-10
Ritz 2-30-10 |  |  |  | Cl Max: | 1.2624 | at alpha= | 8 | deg
XFOIL ncrit=9 |  |  |  | L/D Max: | 130.933 | at alpha= | 6 | deg
Re: | 10000000 |  |  | Cd Min: | 0.26783 | at alpha= | -20 | deg
Mach: | 0.5 |  |  | Cl=0 at alpha= | -1.7096 | deg
|  |  |  | @ Cl=0.1, Cd= | 0.005767
|  |  |  | @ Cl=0.4, Cd= | 0.0057276
|  |  |  | @ Cl=0.6, Cd= | 0.0057718
alpha (deg) | Cl | Cd | Cm | Cl/Cd
-20 | -0.7927 | 0.26783 | 0.063 | -2.9597
-19.5 | -0.7714 | 0.25967 | 0.0582 | -2.9707
-18.5 | -0.7301 | 0.2422 | 0.0486 | -3.0145
-18 | -0.7098 | 0.23356 | 0.044 | -3.039
-17.5 | -0.6913 | 0.22397 | 0.0393 | -3.0866
-17 | -0.6729 | 0.21496 | 0.0348 | -3.1303
-16.5 | -0.655 | 0.20609 | 0.0303 | -3.1782
-16 | -0.6342 | 0.19917 | 0.0264 | -3.1842
-15.5 | -0.6172 | 0.19026 | 0.0222 | -3.244
-15 | -0.6003 | 0.18182 | 0.0181 | -3.3016
-14.5 | -0.5882 | 0.17209 | 0.0138 | -3.418
-14 | -0.5775 | 0.16223 | 0.0095 | -3.5598
-13.5 | -0.5678 | 0.15288 | 0.0053 | -3.714
-13 | -0.5686 | 0.14122 | 0.0001 | -4.0263
-12.5 | -0.5664 | 0.1312 | -0.0045 | -4.3171
-12 | -0.5708 | 0.12024 | -0.0097 | -4.7472
-11.5 | -0.5678 | 0.11129 | -0.0139 | -5.102
-11 | -0.5794 | 0.10011 | -0.0199 | -5.7876
-10.5 | -0.584 | 0.09063 | -0.0249 | -6.4438
-10 | -0.5864 | 0.07906 | -0.0349 | -7.4172
-9 | -0.5588 | 0.04347 | -0.0926 | -12.8548
-8.5 | -0.5951 | 0.03858 | -0.0872 | -15.4251
-8 | -0.6281 | 0.03161 | -0.0821 | -19.8703
-7.5 | -0.6513 | 0.02316 | -0.0763 | -28.1218
-7 | -0.6646 | 0.01477 | -0.0684 | -44.9966
-6.5 | -0.6469 | 0.00883 | -0.0595 | -73.2616
-6 | -0.581 | 0.00762 | -0.0546 | -76.2467
-5.5 | -0.5116 | 0.00705 | -0.0512 | -72.5674
-5 | -0.4416 | 0.00673 | -0.0487 | -65.6166
-4.5 | -0.3743 | 0.00675 | -0.0463 | -55.4519
-4 | -0.3053 | 0.00668 | -0.0447 | -45.7036
-3.5 | -0.2385 | 0.00641 | -0.0431 | -37.2075
-3 | -0.1718 | 0.0062 | -0.0418 | -27.7097
-2.5 | -0.105 | 0.00603 | -0.0408 | -17.4129
-2 | -0.0385 | 0.0059 | -0.04 | -6.5254
-1.5 | 0.0278 | 0.0058 | -0.0393 | 4.7931
-0.5 | 0.159 | 0.00574 | -0.0381 | 27.7003
0 | 0.223 | 0.00561 | -0.0373 | 39.7504
0.5 | 0.2881 | 0.0056 | -0.0368 | 51.4464
1 | 0.3523 | 0.00569 | -0.0361 | 61.9156
1.5 | 0.4157 | 0.00574 | -0.0353 | 72.4216
2 | 0.4748 | 0.00556 | -0.0337 | 85.3957
3 | 0.5937 | 0.00576 | -0.0302 | 103.0729
3.5 | 0.6472 | 0.00586 | -0.0272 | 110.4437
4 | 0.6992 | 0.00637 | -0.0237 | 109.7645
4.5 | 0.7596 | 0.00661 | -0.0214 | 114.9168
5 | 0.8166 | 0.00667 | -0.0181 | 122.4288
5.5 | 0.8788 | 0.00693 | -0.0155 | 126.811
6 | 0.9545 | 0.00729 | -0.0155 | 130.9328
7.5 | 1.193 | 0.00928 | -0.0148 | 128.556
8 | 1.2624 | 0.0104 | -0.0114 | 121.3846
10 | 1.2238 | 0.02935 | 0.0243 | 41.6968
10.5 | 1.1904 | 0.03929 | 0.022 | 30.2978
11 | 1.1539 | 0.05063 | 0.017 | 22.7908
11.5 | 1.1216 | 0.06208 | 0.0113 | 18.067
12 | 1.0867 | 0.07437 | 0.0049 | 14.6121
12.5 | 1.0578 | 0.08673 | -0.0016 | 12.1965
13 | 1.0292 | 0.09976 | -0.0085 | 10.3168

## 113. Re 12M Mach 0.00 (1)
BIGFOIL.COM POLAR EXPORT
Ritz 2-30-10
Ritz 2-30-10 |  |  |  | Cl Max: | 1.191 | at alpha= | 11 | deg
JavaFoil+Calcfoil stall+Eppler ext transition |  |  |  | L/D Max: | 223.904 | at alpha= | 2 | deg
Re: | 12000000 |  |  | Cd Min: | 0.00189 | at alpha= | 1 | deg
Mach: | 0 |  |  | Cl=0 at alpha= | -1.6017 | deg
|  |  |  | @ Cl=0.1, Cd= | 0.00212
|  |  |  | @ Cl=0.4, Cd= | 0.0019053
|  |  |  | @ Cl=0.6, Cd= | 0.0050222
alpha (deg) | Cl | Cd | Cm | Cl/Cd
-15 | -0.539 | 0.10107 | -0.01 | -5.331
-14.5 | -0.557 | 0.09737 | -0.011 | -5.72
-14 | -0.575 | 0.09086 | -0.011 | -6.332
-13.5 | -0.592 | 0.0856 | -0.011 | -6.915
-13 | -0.607 | 0.08017 | -0.012 | -7.567
-12.5 | -0.619 | 0.07481 | -0.012 | -8.275
-12 | -0.629 | 0.06952 | -0.012 | -9.052
-11.5 | -0.637 | 0.06361 | -0.013 | -10.018
-11 | -0.642 | 0.05766 | -0.014 | -11.135
-10.5 | -0.653 | 0.04601 | -0.016 | -14.196
-10 | -0.755 | 0.01008 | -0.021 | -74.853
-9.5 | -0.75 | 0.00824 | -0.022 | -91.078
-9 | -0.729 | 0.00762 | -0.022 | -95.611
-8.5 | -0.701 | 0.00715 | -0.023 | -98.149
-8 | -0.669 | 0.00678 | -0.023 | -98.729
-7.5 | -0.632 | 0.00645 | -0.024 | -98.014
-7 | -0.591 | 0.00609 | -0.024 | -97.044
-6.5 | -0.546 | 0.00258 | -0.024 | -212.058
-6 | -0.498 | 0.00572 | -0.025 | -87.059
-5.5 | -0.447 | 0.00238 | -0.025 | -187.909
-5 | -0.394 | 0.00233 | -0.026 | -169.116
-4.5 | -0.339 | 0.00227 | -0.026 | -149.309
-4 | -0.282 | 0.00224 | -0.026 | -125.789
-3.5 | -0.224 | 0.00221 | -0.027 | -101.428
-3 | -0.166 | 0.0022 | -0.027 | -75.132
-2.5 | -0.107 | 0.00218 | -0.028 | -48.954
-2 | -0.047 | 0.00214 | -0.028 | -22.157
-1.5 | 0.012 | 0.00214 | -0.028 | 5.573
-1 | 0.071 | 0.00212 | -0.029 | 33.658
-0.5 | 0.131 | 0.00212 | -0.029 | 61.921
0 | 0.191 | 0.00213 | -0.03 | 89.666
0.5 | 0.251 | 0.00206 | -0.03 | 121.854
1 | 0.31 | 0.00189 | -0.031 | 163.862
1.5 | 0.37 | 0.00189 | -0.031 | 195.696
2 | 0.429 | 0.00192 | -0.031 | 223.904
2.5 | 0.488 | 0.00436 | -0.032 | 111.989
3 | 0.548 | 0.00489 | -0.032 | 112.028
3.5 | 0.607 | 0.00504 | -0.033 | 120.427
4 | 0.665 | 0.00571 | -0.033 | 116.342
4.5 | 0.722 | 0.00603 | -0.034 | 119.828
5 | 0.778 | 0.00657 | -0.034 | 118.421
5.5 | 0.833 | 0.00686 | -0.035 | 121.417
6 | 0.885 | 0.00714 | -0.035 | 123.921
6.5 | 0.935 | 0.00757 | -0.036 | 123.604
7 | 0.983 | 0.00795 | -0.036 | 123.527
7.5 | 1.027 | 0.00781 | -0.036 | 131.528
8 | 1.067 | 0.00816 | -0.037 | 130.805
8.5 | 1.103 | 0.0086 | -0.037 | 128.28
9 | 1.132 | 0.00965 | -0.038 | 117.355
9.5 | 1.156 | 0.01009 | -0.038 | 114.57
10 | 1.174 | 0.01068 | -0.039 | 109.883
10.5 | 1.186 | 0.01126 | -0.039 | 105.298
11 | 1.191 | 0.01112 | -0.04 | 107.155
11.5 | 1.185 | 0.01257 | -0.04 | 94.197
12 | 1.171 | 0.01362 | -0.04 | 85.986
12.5 | 1.155 | 0.01456 | -0.04 | 79.362
13 | 1.135 | 0.01543 | -0.041 | 73.563
13.5 | 1.108 | 0.01693 | -0.041 | 65.411
14 | 1.069 | 0.01987 | -0.041 | 53.798
14.5 | 1.033 | 0.02218 | -0.041 | 46.583
15 | 0.99 | 0.02614 | -0.041 | 37.885
15.5 | 0.925 | 0.03788 | -0.039 | 24.426
16 | 0.881 | 0.04386 | -0.039 | 20.092

## 114. Re 12M Mach 0.00 (2)
BIGFOIL.COM POLAR EXPORT
Ritz 2-30-10
Ritz 2-30-10 |  |  |  | Cl Max: | 1.8048 | at alpha= | 18 | deg
XFOIL ncrit=9 |  |  |  | L/D Max: | 135.149 | at alpha= | 8 | deg
Re: | 12000000 |  |  | Cd Min: | 0.20453 | at alpha= | -20 | deg
Mach: | 0 |  |  | Cl=0 at alpha= | -1.7032 | deg
|  |  |  | @ Cl=0.1, Cd= | 0.0055203
|  |  |  | @ Cl=0.4, Cd= | 0.0053441
|  |  |  | @ Cl=0.6, Cd= | 0.0055219
alpha (deg) | Cl | Cd | Cm | Cl/Cd
-20 | -0.794 | 0.20453 | 0.0405 | -3.8821
-19.5 | -1.5322 | 0.04357 | -0.0615 | -35.1664
-19 | -1.5814 | 0.03171 | -0.0688 | -49.8707
-18.5 | -1.5849 | 0.02781 | -0.0672 | -56.9903
-18 | -1.5922 | 0.02458 | -0.0622 | -64.7762
-17.5 | -1.5832 | 0.0226 | -0.0566 | -70.0531
-17 | -1.565 | 0.02027 | -0.0525 | -77.2077
-16.5 | -1.5359 | 0.01861 | -0.0494 | -82.5309
-16 | -1.4976 | 0.01762 | -0.0471 | -84.9943
-15.5 | -1.4624 | 0.0163 | -0.0444 | -89.7178
-15 | -1.4244 | 0.01533 | -0.0418 | -92.9159
-14.5 | -1.3832 | 0.01447 | -0.0396 | -95.5909
-14 | -1.33 | 0.01362 | -0.0399 | -97.6505
-13.5 | -1.2747 | 0.01281 | -0.0406 | -99.5082
-13 | -1.2184 | 0.01206 | -0.0413 | -101.0282
-11.5 | -1.0457 | 0.01004 | -0.044 | -104.1534
-11 | -0.9841 | 0.00937 | -0.0456 | -105.0267
-10.5 | -0.9324 | 0.00882 | -0.045 | -105.7143
-10 | -0.884 | 0.0083 | -0.0435 | -106.506
-9.5 | -0.8352 | 0.00797 | -0.0421 | -104.793
-9 | -0.7857 | 0.00774 | -0.0407 | -101.5116
-8.5 | -0.7353 | 0.00743 | -0.0396 | -98.9637
-8 | -0.6842 | 0.00718 | -0.0386 | -95.2925
-7.5 | -0.6329 | 0.00699 | -0.0376 | -90.5436
-6.5 | -0.5285 | 0.0065 | -0.0361 | -81.3077
-6 | -0.4741 | 0.00629 | -0.0357 | -75.3736
-5.5 | -0.4191 | 0.00614 | -0.0354 | -68.2573
-5 | -0.3638 | 0.00602 | -0.0352 | -60.4319
-4.5 | -0.3092 | 0.00598 | -0.0348 | -51.7057
-4 | -0.2553 | 0.00604 | -0.0343 | -42.2682
-3.5 | -0.2001 | 0.00592 | -0.034 | -33.8007
-3 | -0.1447 | 0.00581 | -0.0338 | -24.9053
-2.5 | -0.0888 | 0.00569 | -0.0336 | -15.6063
-2 | -0.0333 | 0.0056 | -0.0334 | -5.9464
-1.5 | 0.0228 | 0.00553 | -0.0333 | 4.123
-1 | 0.0781 | 0.00554 | -0.033 | 14.0975
-0.5 | 0.1336 | 0.00549 | -0.0328 | 24.3352
0 | 0.188 | 0.00536 | -0.0324 | 35.0746
0.5 | 0.2436 | 0.00539 | -0.0323 | 45.1948
1 | 0.2982 | 0.00546 | -0.0319 | 54.6154
2 | 0.4036 | 0.00534 | -0.0307 | 75.5805
2.5 | 0.455 | 0.0052 | -0.0298 | 87.5
3 | 0.5069 | 0.00537 | -0.029 | 94.3948
4 | 0.605 | 0.00553 | -0.0264 | 109.4033
4.5 | 0.652 | 0.00603 | -0.0247 | 108.126
5 | 0.6988 | 0.00598 | -0.0228 | 116.8562
5.5 | 0.7518 | 0.00614 | -0.0222 | 122.443
6 | 0.8045 | 0.00637 | -0.0216 | 126.2951
6.5 | 0.8563 | 0.00656 | -0.0208 | 130.5335
7 | 0.9143 | 0.00687 | -0.0215 | 133.0859
7.5 | 0.9791 | 0.00728 | -0.0239 | 134.4918
8 | 1.042 | 0.00771 | -0.0259 | 135.1492
8.5 | 1.0955 | 0.00811 | -0.0257 | 135.0801
9 | 1.1524 | 0.00856 | -0.0264 | 134.6262
9.5 | 1.2093 | 0.00903 | -0.0272 | 133.9203
10 | 1.2662 | 0.00947 | -0.028 | 133.7064
10.5 | 1.3223 | 0.01001 | -0.0287 | 132.0979
11 | 1.3768 | 0.0106 | -0.0291 | 129.8868
11.5 | 1.4272 | 0.01122 | -0.0287 | 127.2014
13 | 1.5499 | 0.01297 | -0.0216 | 119.4988
13.5 | 1.591 | 0.01361 | -0.0195 | 116.8993
14 | 1.6304 | 0.01432 | -0.0173 | 113.8547
14.5 | 1.6678 | 0.0151 | -0.0148 | 110.4503
15 | 1.6993 | 0.01599 | -0.0113 | 106.2727
15.5 | 1.7227 | 0.01696 | -0.0066 | 101.5743
16 | 1.7487 | 0.01798 | -0.0028 | 97.2581
16.5 | 1.7638 | 0.01973 | 0.0018 | 89.3969
17 | 1.7768 | 0.02183 | 0.0057 | 81.3926
17.5 | 1.7899 | 0.02425 | 0.0086 | 73.8103
18 | 1.8048 | 0.02683 | 0.0106 | 67.268
18.5 | 1.7998 | 0.03163 | 0.0121 | 56.9017
19 | 1.7906 | 0.03763 | 0.0121 | 47.5844
19.5 | 1.7867 | 0.04366 | 0.0109 | 40.923
20 | 1.7773 | 0.05053 | 0.0092 | 35.1732

## 115. Re 12M Mach 0.10 (1)
BIGFOIL.COM POLAR EXPORT
Ritz 2-30-10
Ritz 2-30-10 |  |  |  | Cl Max: | 1.182 | at alpha= | 11 | deg
JavaFoil+Calcfoil stall+Eppler ext transition |  |  |  | L/D Max: | 229.543 | at alpha= | 2 | deg
Re: | 12000000 |  |  | Cd Min: | 0.00186 | at alpha= | 1 | deg
Mach: | 0.1 |  |  | Cl=0 at alpha= | -1.6 | deg
|  |  |  | @ Cl=0.1, Cd= | 0.002096
|  |  |  | @ Cl=0.4, Cd= | 0.0031515
|  |  |  | @ Cl=0.6, Cd= | 0.0050433
alpha (deg) | Cl | Cd | Cm | Cl/Cd
-14.5 | -0.519 | 0.1003 | -0.01 | -5.172
-14 | -0.541 | 0.09333 | -0.011 | -5.801
-13.5 | -0.562 | 0.08705 | -0.011 | -6.456
-13 | -0.58 | 0.08181 | -0.011 | -7.093
-12.5 | -0.596 | 0.07629 | -0.012 | -7.817
-12 | -0.609 | 0.0712 | -0.012 | -8.558
-11.5 | -0.62 | 0.06532 | -0.013 | -9.495
-11 | -0.627 | 0.05983 | -0.013 | -10.484
-10.5 | -0.634 | 0.052 | -0.015 | -12.194
-10 | -0.684 | 0.02304 | -0.019 | -29.699
-9.5 | -0.745 | 0.00839 | -0.022 | -88.744
-9 | -0.726 | 0.00777 | -0.023 | -93.34
-8.5 | -0.7 | 0.00726 | -0.023 | -96.341
-8 | -0.669 | 0.0068 | -0.023 | -98.253
-7.5 | -0.633 | 0.00647 | -0.024 | -97.722
-7 | -0.592 | 0.00614 | -0.024 | -96.509
-6.5 | -0.548 | 0.00585 | -0.024 | -93.695
-6 | -0.5 | 0.00577 | -0.025 | -86.708
-5.5 | -0.449 | 0.00235 | -0.025 | -191.054
-5 | -0.396 | 0.0023 | -0.026 | -172.163
-4.5 | -0.34 | 0.00226 | -0.026 | -150.635
-4 | -0.283 | 0.00223 | -0.026 | -126.896
-3.5 | -0.225 | 0.00218 | -0.027 | -103.457
-3 | -0.166 | 0.00215 | -0.027 | -77.286
-2.5 | -0.107 | 0.00214 | -0.028 | -50.02
-2 | -0.048 | 0.00212 | -0.028 | -22.472
-1.5 | 0.012 | 0.00209 | -0.029 | 5.742
-1 | 0.072 | 0.00211 | -0.029 | 33.957
-0.5 | 0.132 | 0.00208 | -0.029 | 63.349
0 | 0.192 | 0.00209 | -0.03 | 91.837
0.5 | 0.252 | 0.00205 | -0.03 | 123.196
1 | 0.312 | 0.00186 | -0.031 | 167.429
1.5 | 0.372 | 0.0043 | -0.031 | 86.456
2 | 0.431 | 0.00188 | -0.032 | 229.543
2.5 | 0.491 | 0.00432 | -0.032 | 113.661
3 | 0.55 | 0.00491 | -0.033 | 112.048
3.5 | 0.61 | 0.00507 | -0.033 | 120.319
4 | 0.668 | 0.00575 | -0.033 | 116.244
4.5 | 0.726 | 0.00598 | -0.034 | 121.327
5 | 0.782 | 0.00662 | -0.034 | 118.152
5.5 | 0.837 | 0.00691 | -0.035 | 121.119
6 | 0.889 | 0.00713 | -0.035 | 124.633
6.5 | 0.939 | 0.00763 | -0.036 | 123.15
7 | 0.986 | 0.00795 | -0.036 | 124.065
7.5 | 1.03 | 0.00781 | -0.037 | 131.974
8 | 1.07 | 0.00823 | -0.037 | 129.977
8.5 | 1.105 | 0.00868 | -0.038 | 127.308
9 | 1.133 | 0.00975 | -0.038 | 116.19
9.5 | 1.155 | 0.01021 | -0.038 | 113.145
10 | 1.171 | 0.01082 | -0.039 | 108.207
10.5 | 1.18 | 0.01142 | -0.039 | 103.353
11 | 1.182 | 0.01129 | -0.04 | 104.699
11.5 | 1.168 | 0.01298 | -0.04 | 89.959
12 | 1.153 | 0.0139 | -0.04 | 82.967
12.5 | 1.133 | 0.01495 | -0.041 | 75.786
13 | 1.107 | 0.01594 | -0.041 | 69.435
13.5 | 1.073 | 0.01774 | -0.041 | 60.467
14 | 1.029 | 0.02107 | -0.041 | 48.819
14.5 | 0.987 | 0.02389 | -0.041 | 41.325
15 | 0.933 | 0.03064 | -0.04 | 30.445
15.5 | 0.871 | 0.04128 | -0.039 | 21.107
16 | 0.813 | 0.05301 | -0.038 | 15.347

## 116. Re 12M Mach 0.10 (2)
BIGFOIL.COM POLAR EXPORT
Ritz 2-30-10
Ritz 2-30-10 |  |  |  | Cl Max: | 1.7879 | at alpha= | 18 | deg
XFOIL ncrit=9 |  |  |  | L/D Max: | 134.982 | at alpha= | 8.5 | deg
Re: | 12000000 |  |  | Cd Min: | 0.2064 | at alpha= | -20 | deg
Mach: | 0.1 |  |  | Cl=0 at alpha= | -1.7039 | deg
|  |  |  | @ Cl=0.1, Cd= | 0.0055124
|  |  |  | @ Cl=0.4, Cd= | 0.005355
|  |  |  | @ Cl=0.6, Cd= | 0.0055313
alpha (deg) | Cl | Cd | Cm | Cl/Cd
-20 | -0.7933 | 0.2064 | 0.0412 | -3.8435
-19.5 | -0.7819 | 0.19933 | 0.037 | -3.9226
-19 | -1.4545 | 0.05388 | -0.0545 | -26.9952
-18.5 | -1.5102 | 0.03727 | -0.0689 | -40.5205
-18 | -1.5448 | 0.02935 | -0.0708 | -52.6337
-17.5 | -1.55 | 0.02597 | -0.0666 | -59.6843
-17 | -1.5519 | 0.02329 | -0.06 | -66.6337
-16.5 | -1.5332 | 0.02088 | -0.0557 | -73.4291
-16 | -1.4968 | 0.01972 | -0.053 | -75.9026
-15.5 | -1.4681 | 0.01774 | -0.0494 | -82.7565
-15 | -1.432 | 0.01642 | -0.0463 | -87.2107
-14.5 | -1.396 | 0.01529 | -0.0429 | -91.3015
-14 | -1.3438 | 0.01425 | -0.0426 | -94.3018
-13.5 | -1.2879 | 0.01332 | -0.043 | -96.6892
-12.5 | -1.1761 | 0.01171 | -0.0435 | -100.4355
-12 | -1.1198 | 0.01101 | -0.0437 | -101.7075
-11.5 | -1.0557 | 0.01034 | -0.0456 | -102.0986
-11 | -0.9924 | 0.00961 | -0.0473 | -103.2674
-10.5 | -0.9397 | 0.00902 | -0.0465 | -104.1796
-10 | -0.8909 | 0.00846 | -0.0449 | -105.3073
-9.5 | -0.8419 | 0.00807 | -0.0432 | -104.3247
-9 | -0.792 | 0.00782 | -0.0417 | -101.2788
-8.5 | -0.7407 | 0.00753 | -0.0405 | -98.3665
-8 | -0.6894 | 0.00724 | -0.0394 | -95.221
-7.5 | -0.6376 | 0.00707 | -0.0383 | -90.1839
-7 | -0.5856 | 0.00687 | -0.0373 | -85.2402
-6.5 | -0.5321 | 0.00654 | -0.0366 | -81.3609
-6 | -0.4773 | 0.00632 | -0.0362 | -75.5222
-5.5 | -0.422 | 0.00615 | -0.0358 | -68.6179
-5 | -0.3662 | 0.00603 | -0.0355 | -60.7297
-4.5 | -0.3113 | 0.006 | -0.0351 | -51.8833
-4 | -0.2569 | 0.00605 | -0.0346 | -42.4628
-3.5 | -0.2013 | 0.00593 | -0.0343 | -33.946
-3 | -0.1455 | 0.00581 | -0.034 | -25.043
-2.5 | -0.0894 | 0.0057 | -0.0338 | -15.6842
-2 | -0.0334 | 0.0056 | -0.0336 | -5.9643
-1.5 | 0.023 | 0.00554 | -0.0335 | 4.1516
-0.5 | 0.1344 | 0.0055 | -0.033 | 24.4364
0 | 0.1892 | 0.00536 | -0.0326 | 35.2985
0.5 | 0.245 | 0.00539 | -0.0324 | 45.4545
1 | 0.2999 | 0.00546 | -0.0321 | 54.9267
1.5 | 0.3539 | 0.00547 | -0.0316 | 64.6984
2 | 0.406 | 0.00534 | -0.0308 | 76.03
2.5 | 0.4576 | 0.0052 | -0.0299 | 88
3.5 | 0.5601 | 0.00549 | -0.028 | 102.0219
4 | 0.6084 | 0.00554 | -0.0264 | 109.8195
4.5 | 0.6557 | 0.00604 | -0.0247 | 108.5596
5 | 0.7028 | 0.00599 | -0.0227 | 117.3289
5.5 | 0.7561 | 0.00616 | -0.0221 | 122.7435
6 | 0.8091 | 0.00639 | -0.0214 | 126.6197
6.5 | 0.8614 | 0.00659 | -0.0206 | 130.7132
7 | 0.92 | 0.0069 | -0.0213 | 133.3333
7.5 | 0.9854 | 0.00734 | -0.0237 | 134.2507
8 | 1.0488 | 0.00777 | -0.0256 | 134.9807
8.5 | 1.1028 | 0.00817 | -0.0253 | 134.9816
9 | 1.1602 | 0.00865 | -0.026 | 134.1272
9.5 | 1.2179 | 0.00911 | -0.0267 | 133.6883
10 | 1.2753 | 0.00957 | -0.0273 | 133.2602
10.5 | 1.3319 | 0.01015 | -0.0279 | 131.2217
11 | 1.3868 | 0.01077 | -0.0282 | 128.7651
11.5 | 1.4357 | 0.01142 | -0.0272 | 125.718
12 | 1.4773 | 0.01197 | -0.0246 | 123.4169
12.5 | 1.5179 | 0.0126 | -0.0219 | 120.4683
13 | 1.56 | 0.01322 | -0.0197 | 118.003
13.5 | 1.6009 | 0.01391 | -0.0173 | 115.0899
14 | 1.6398 | 0.01469 | -0.0148 | 111.627
14.5 | 1.6753 | 0.01562 | -0.0117 | 107.2535
15 | 1.6993 | 0.0166 | -0.0066 | 102.3675
15.5 | 1.7229 | 0.01775 | -0.0021 | 97.0648
16 | 1.748 | 0.01896 | 0.0017 | 92.1941
16.5 | 1.7592 | 0.02115 | 0.0063 | 83.1773
17 | 1.7689 | 0.02378 | 0.0099 | 74.386
17.5 | 1.7776 | 0.02694 | 0.0124 | 65.9837
18 | 1.7879 | 0.0304 | 0.0138 | 58.8125
18.5 | 1.7739 | 0.03689 | 0.0139 | 48.0862
19 | 1.7639 | 0.04373 | 0.0126 | 40.3362
19.5 | 1.7463 | 0.05176 | 0.0105 | 33.7384
20 | 1.7367 | 0.05916 | 0.0081 | 29.356

## 117. Re 12M Mach 0.25 (1)
BIGFOIL.COM POLAR EXPORT
Ritz 2-30-10
Ritz 2-30-10 |  |  |  | Cl Max: | 1.138 | at alpha= | 9.5 | deg
JavaFoil+Calcfoil stall+Eppler ext transition |  |  |  | L/D Max: | 126.684 | at alpha= | 5 | deg
Re: | 12000000 |  |  | Cd Min: | 0.00188 | at alpha= | -2 | deg
Mach: | 0.25 |  |  | Cl=0 at alpha= | -1.5984 | deg
|  |  |  | @ Cl=0.1, Cd= | 0.0038941
|  |  |  | @ Cl=0.4, Cd= | 0.0042069
|  |  |  | @ Cl=0.6, Cd= | 0.06728
alpha (deg) | Cl | Cd | Cm | Cl/Cd
-13.5 | -0.283 | 0.09884 | -0.01 | -2.868
-13 | -0.341 | 0.09319 | -0.01 | -3.654
-12.5 | -0.392 | 0.0869 | -0.01 | -4.513
-12 | -0.438 | 0.07977 | -0.011 | -5.494
-11.5 | -0.478 | 0.07536 | -0.011 | -6.347
-11 | -0.514 | 0.06782 | -0.012 | -7.576
-10.5 | -0.541 | 0.06226 | -0.013 | -8.685
-10 | -0.56 | 0.05638 | -0.014 | -9.939
-9.5 | -0.574 | 0.04972 | -0.015 | -11.542
-9 | -0.62 | 0.02377 | -0.02 | -26.073
-8.5 | -0.68 | 0.00782 | -0.024 | -86.969
-8 | -0.659 | 0.00716 | -0.024 | -92.106
-7.5 | -0.631 | 0.00785 | -0.024 | -80.337
-7 | -0.596 | 0.00637 | -0.025 | -93.496
-6.5 | -0.555 | 0.00597 | -0.025 | -92.846
-6 | -0.508 | 0.00696 | -0.026 | -73.061
-5.5 | -0.458 | 0.00559 | -0.026 | -82.01
-5 | -0.405 | 0.00527 | -0.026 | -76.848
-4.5 | -0.349 | 0.00653 | -0.027 | -53.392
-4 | -0.291 | 0.00643 | -0.027 | -45.188
-3.5 | -0.231 | 0.00477 | -0.028 | -48.397
-3 | -0.171 | 0.00461 | -0.028 | -37.026
-2.5 | -0.11 | 0.00443 | -0.028 | -24.85
-2 | -0.049 | 0.00188 | -0.029 | -26.079
-1.5 | 0.012 | 0.00354 | -0.029 | 3.478
-1 | 0.074 | 0.00386 | -0.03 | 19.087
-0.5 | 0.135 | 0.00394 | -0.03 | 34.317
0 | 0.197 | 0.00382 | -0.031 | 51.634
0.5 | 0.259 | 0.00394 | -0.031 | 65.777
1 | 0.32 | 0.0039 | -0.032 | 82.139
1.5 | 0.382 | 0.00426 | -0.032 | 89.572
2 | 0.443 | 0.00408 | -0.033 | 108.614
2.5 | 0.504 | 0.00429 | -0.033 | 117.601
3 | 0.565 | 0.00491 | -0.033 | 115.249
3.5 | 0.626 | 0.00508 | -0.034 | 123.295
4 | 0.686 | 0.0058 | -0.034 | 118.417
4.5 | 0.746 | 0.00605 | -0.035 | 123.303
5 | 0.803 | 0.00634 | -0.035 | 126.684
5.5 | 0.858 | 0.00716 | -0.036 | 119.813
6 | 0.911 | 0.00753 | -0.036 | 120.934
6.5 | 0.96 | 0.0079 | -0.037 | 121.532
7 | 1.006 | 0.00833 | -0.037 | 120.736
7.5 | 1.047 | 0.00876 | -0.038 | 119.512
8 | 1.083 | 0.00856 | -0.038 | 126.436
8.5 | 1.111 | 0.00914 | -0.039 | 121.561
9 | 1.129 | 0.00966 | -0.039 | 116.871
9.5 | 1.138 | 0.0112 | -0.04 | 101.598
10 | 1.137 | 0.01191 | -0.04 | 95.432
10.5 | 1.124 | 0.01242 | -0.041 | 90.5
11 | 1.088 | 0.01351 | -0.041 | 80.579
11.5 | 1.05 | 0.01438 | -0.041 | 73.07
12 | 0.998 | 0.0161 | -0.041 | 62.019
12.5 | 0.931 | 0.01866 | -0.041 | 49.902
13 | 0.852 | 0.02301 | -0.04 | 37.047
13.5 | 0.754 | 0.0343 | -0.039 | 21.978
14 | 0.659 | 0.04845 | -0.037 | 13.61
14.5 | 0.564 | 0.06728 | -0.035 | 8.386

## 118. Re 12M Mach 0.25 (2)
BIGFOIL.COM POLAR EXPORT
Ritz 2-30-10
Ritz 2-30-10 |  |  |  | Cl Max: | 1.6901 | at alpha= | 16 | deg
XFOIL ncrit=9 |  |  |  | L/D Max: | 134.579 | at alpha= | 8 | deg
Re: | 12000000 |  |  | Cd Min: | 0.23635 | at alpha= | -20 | deg
Mach: | 0.25 |  |  | Cl=0 at alpha= | -1.7045 | deg
|  |  |  | @ Cl=0.1, Cd= | 0.005537
|  |  |  | @ Cl=0.4, Cd= | 0.0054385
|  |  |  | @ Cl=0.6, Cd= | 0.0056231
alpha (deg) | Cl | Cd | Cm | Cl/Cd
-20 | -0.7477 | 0.23635 | 0.0523 | -3.1635
-19.5 | -0.7305 | 0.23033 | 0.0485 | -3.1715
-19 | -0.7524 | 0.20635 | 0.0386 | -3.6462
-18 | -0.7417 | 0.1868 | 0.028 | -3.9706
-17.5 | -0.7316 | 0.17916 | 0.0239 | -4.0835
-17 | -0.7361 | 0.16748 | 0.0179 | -4.3952
-16.5 | -0.7284 | 0.15958 | 0.0138 | -4.5645
-15.5 | -0.7723 | 0.13092 | -0.0011 | -5.899
-15 | -1.2024 | 0.047 | -0.064 | -25.583
-14.5 | -1.2507 | 0.03399 | -0.0759 | -36.7961
-14 | -1.2882 | 0.02845 | -0.0696 | -45.2794
-13.5 | -1.297 | 0.02321 | -0.0633 | -55.8811
-13 | -1.2777 | 0.01889 | -0.0588 | -67.639
-12.5 | -1.2285 | 0.01594 | -0.0575 | -77.0703
-12 | -1.1774 | 0.01389 | -0.0554 | -84.766
-11.5 | -1.1136 | 0.01247 | -0.0553 | -89.3023
-10.5 | -0.9807 | 0.01034 | -0.056 | -94.8453
-10 | -0.9297 | 0.00951 | -0.0532 | -97.7603
-9.5 | -0.879 | 0.00886 | -0.0503 | -99.2099
-9 | -0.8268 | 0.00841 | -0.0479 | -98.3115
-8.5 | -0.7729 | 0.00799 | -0.0459 | -96.7334
-8 | -0.7182 | 0.00771 | -0.0441 | -93.1518
-7.5 | -0.6644 | 0.00741 | -0.0423 | -89.6626
-7 | -0.6087 | 0.00716 | -0.041 | -85.014
-6.5 | -0.5523 | 0.0068 | -0.0398 | -81.2206
-6 | -0.4956 | 0.00644 | -0.0389 | -76.9565
-5.5 | -0.4379 | 0.00623 | -0.0382 | -70.2889
-5 | -0.3797 | 0.0061 | -0.0376 | -62.2459
-4.5 | -0.3233 | 0.00612 | -0.0368 | -52.8268
-4 | -0.2659 | 0.00611 | -0.0362 | -43.5188
-3.5 | -0.2082 | 0.00597 | -0.0358 | -34.8744
-3 | -0.1504 | 0.00585 | -0.0354 | -25.7094
-2.5 | -0.0922 | 0.00573 | -0.035 | -16.0908
-2 | -0.0344 | 0.00562 | -0.0347 | -6.121
-1.5 | 0.0238 | 0.00555 | -0.0345 | 4.2883
-1 | 0.0813 | 0.00555 | -0.0342 | 14.6486
-0.5 | 0.1389 | 0.00551 | -0.034 | 25.2087
0 | 0.1954 | 0.00538 | -0.0335 | 36.3197
0.5 | 0.2528 | 0.00541 | -0.0332 | 46.7283
1 | 0.3094 | 0.00549 | -0.0328 | 56.357
1.5 | 0.3653 | 0.00551 | -0.0323 | 66.2976
2 | 0.4187 | 0.0054 | -0.0314 | 77.537
2.5 | 0.4719 | 0.00524 | -0.0304 | 90.0573
3 | 0.5252 | 0.00546 | -0.0294 | 96.1905
3.5 | 0.5769 | 0.0056 | -0.0281 | 103.0179
4 | 0.6269 | 0.00565 | -0.0264 | 110.9558
4.5 | 0.6758 | 0.00613 | -0.0245 | 110.2447
5 | 0.7246 | 0.00608 | -0.0223 | 119.1776
5.5 | 0.7799 | 0.00626 | -0.0214 | 124.5847
6 | 0.8348 | 0.00652 | -0.0205 | 128.0368
6.5 | 0.8894 | 0.00672 | -0.0194 | 132.3512
7.5 | 1.0208 | 0.0076 | -0.0223 | 134.3158
8 | 1.0874 | 0.00808 | -0.0239 | 134.5792
8.5 | 1.1431 | 0.00856 | -0.023 | 133.5397
9 | 1.2048 | 0.00906 | -0.0234 | 132.9801
9.5 | 1.2656 | 0.00959 | -0.0235 | 131.9708
10 | 1.3258 | 0.01024 | -0.0235 | 129.4727
10.5 | 1.3852 | 0.01099 | -0.0233 | 126.0419
11 | 1.4408 | 0.01176 | -0.0223 | 122.517
11.5 | 1.4837 | 0.01243 | -0.0185 | 119.3644
12 | 1.5256 | 0.0132 | -0.0147 | 115.5758
12.5 | 1.5665 | 0.01413 | -0.0108 | 110.8634
13 | 1.6044 | 0.01521 | -0.0065 | 105.4832
13.5 | 1.6307 | 0.01638 | -0.0003 | 99.5543
14 | 1.6525 | 0.01785 | 0.0058 | 92.577
14.5 | 1.6701 | 0.01982 | 0.0114 | 84.2634
15 | 1.6803 | 0.02259 | 0.0164 | 74.3825
15.5 | 1.6818 | 0.0266 | 0.02 | 63.2256
16 | 1.6901 | 0.03086 | 0.0216 | 54.7667
16.5 | 1.6689 | 0.03885 | 0.0209 | 42.9575
17 | 1.6436 | 0.04812 | 0.0183 | 34.1563
17.5 | 1.6119 | 0.05867 | 0.0145 | 27.474
18 | 1.5783 | 0.06985 | 0.01 | 22.5956
18.5 | 1.5314 | 0.08326 | 0.004 | 18.393
19 | 1.479 | 0.09807 | -0.0031 | 15.0811
19.5 | 1.4465 | 0.11049 | -0.009 | 13.0917
20 | 1.3895 | 0.12719 | -0.018 | 10.9246

## 119. Re 12M Mach 0.50 (1)
BIGFOIL.COM POLAR EXPORT
Ritz 2-30-10
Ritz 2-30-10 |  |  |  | Cl Max: | 1.183 | at alpha= | 20 | deg
JavaFoil+Calcfoil stall+Eppler ext transition |  |  |  | L/D Max: | 127.939 | at alpha= | 3.5 | deg
Re: | 12000000 |  |  | Cd Min: | 0.00446 | at alpha= | 1.5 | deg
Mach: | 0.5 |  |  | Cl=0 at alpha= | -1.6015 | deg
|  |  |  | @ Cl=0.1, Cd= | 0.0060065
|  |  |  | @ Cl=0.4, Cd= | 0.0048787
|  |  |  | @ Cl=0.6, Cd= | 0.0061601
alpha (deg) | Cl | Cd | Cm | Cl/Cd
-20 | -1.011 | 0.15638 | -0.011 | -6.467
-19.5 | -0.983 | 0.15329 | -0.011 | -6.414
-19 | -0.953 | 0.17526 | -0.011 | -5.44
-18.5 | -0.927 | 0.14231 | -0.011 | -6.515
-18 | -0.9 | 0.138 | -0.012 | -6.525
-17.5 | -0.874 | 0.13328 | -0.012 | -6.556
-17 | -0.847 | 0.1245 | -0.012 | -6.804
-16.5 | -0.82 | 0.12014 | -0.012 | -6.828
-16 | -0.794 | 0.11575 | -0.012 | -6.859
-15.5 | -0.767 | 0.10977 | -0.012 | -6.987
-15 | -0.74 | 0.10485 | -0.013 | -7.053
-14.5 | -0.713 | 0.1012 | -0.013 | -7.05
-14 | -0.686 | 0.096 | -0.013 | -7.15
-13.5 | -0.659 | 0.09034 | -0.013 | -7.294
-13 | -0.633 | 0.08238 | -0.014 | -7.681
-12.5 | -0.607 | 0.0758 | -0.014 | -8.013
-12 | -0.575 | 0.08149 | -0.013 | -7.06
-11.5 | -0.552 | 0.0697 | -0.015 | -7.925
-11 | -0.531 | 0.05871 | -0.016 | -9.038
-10.5 | -0.521 | 0.04153 | -0.019 | -12.538
-10 | -0.552 | 0.01393 | -0.024 | -39.592
-9.5 | -0.538 | 0.00918 | -0.026 | -58.623
-9 | -0.504 | 0.00825 | -0.026 | -61.116
-8.5 | -0.392 | 0.04264 | -0.018 | -9.193
-8 | -0.353 | 0.05164 | -0.013 | -6.832
-7.5 | -0.325 | 0.05195 | -0.013 | -6.261
-7 | -0.298 | 0.04763 | -0.014 | -6.26
-6.5 | -0.271 | 0.04274 | -0.015 | -6.346
-6 | -0.491 | 0.00831 | -0.029 | -59.031
-5.5 | -0.478 | 0.00758 | -0.029 | -63.12
-5 | -0.437 | 0.00689 | -0.029 | -63.378
-4.5 | -0.382 | 0.00551 | -0.03 | -69.331
-4 | -0.321 | 0.00481 | -0.03 | -66.751
-3.5 | -0.257 | 0.00665 | -0.031 | -38.559
-3 | -0.19 | 0.00649 | -0.031 | -29.267
-2.5 | -0.123 | 0.00614 | -0.032 | -19.982
-2 | -0.055 | 0.00604 | -0.032 | -9.057
-1.5 | 0.014 | 0.00603 | -0.033 | 2.278
-1 | 0.082 | 0.00591 | -0.033 | 13.938
-0.5 | 0.151 | 0.00628 | -0.034 | 24.081
0 | 0.221 | 0.00631 | -0.034 | 34.958
0.5 | 0.289 | 0.00602 | -0.035 | 48.095
1 | 0.358 | 0.00553 | -0.035 | 64.771
1.5 | 0.427 | 0.00446 | -0.036 | 95.584
2 | 0.495 | 0.00462 | -0.036 | 107.08
2.5 | 0.563 | 0.00585 | -0.037 | 96.385
3 | 0.631 | 0.00642 | -0.037 | 98.318
3.5 | 0.699 | 0.00546 | -0.038 | 127.939
4 | 0.765 | 0.00695 | -0.038 | 110.073
4.5 | 0.83 | 0.00676 | -0.039 | 122.793
5 | 0.89 | 0.0071 | -0.039 | 125.427
5.5 | 0.945 | 0.00867 | -0.04 | 109.084
6 | 0.992 | 0.00894 | -0.041 | 110.983
6.5 | 1.025 | 0.01007 | -0.041 | 101.75
7 | 1.032 | 0.01037 | -0.042 | 99.572
7.5 | 0.98 | 0.01119 | -0.042 | 87.645
8 | 0.652 | 0.01285 | -0.042 | 50.709
8.5 | 0.676 | 0.01497 | -0.042 | 45.166
9 | 0.71 | 0.01494 | -0.043 | 47.562
9.5 | 0.74 | 0.01586 | -0.043 | 46.689
10 | 0.636 | 0.06611 | -0.022 | 9.62
10.5 | 0.795 | 0.01844 | -0.044 | 43.126
11 | 0.828 | 0.01852 | -0.044 | 44.711
11.5 | 0.844 | 0.02294 | -0.044 | 36.819
12 | 0.812 | 0.04636 | -0.039 | 17.517
12.5 | 0.893 | 0.02823 | -0.044 | 31.629
13 | 0.902 | 0.03663 | -0.043 | 24.63
13.5 | 0.906 | 0.05019 | -0.041 | 18.06
14 | 0.922 | 0.06108 | -0.04 | 15.093
14.5 | 0.937 | 0.07335 | -0.039 | 12.774
15 | 0.972 | 0.06948 | -0.04 | 13.986
15.5 | 0.998 | 0.07469 | -0.041 | 13.362
16 | 1.018 | 0.08394 | -0.04 | 12.133
16.5 | 1.029 | 0.10185 | -0.039 | 10.1
17 | 1.035 | 0.12081 | -0.036 | 8.568
17.5 | 1.061 | 0.12798 | -0.036 | 8.293
18 | 1.073 | 0.15679 | -0.033 | 6.844
18.5 | 1.101 | 0.15969 | -0.034 | 6.895
19 | 1.129 | 0.16493 | -0.035 | 6.842
19.5 | 1.157 | 0.17445 | -0.036 | 6.631
20 | 1.183 | 0.18554 | -0.036 | 6.374

## 120. Re 12M Mach 0.50 (2)
BIGFOIL.COM POLAR EXPORT
Ritz 2-30-10
Ritz 2-30-10 |  |  |  | Cl Max: | 1.3119 | at alpha= | 8.5 | deg
XFOIL ncrit=9 |  |  |  | L/D Max: | 134.549 | at alpha= | 6.5 | deg
Re: | 12000000 |  |  | Cd Min: | 0.26771 | at alpha= | -20 | deg
Mach: | 0.5 |  |  | Cl=0 at alpha= | -1.7077 | deg
|  |  |  | @ Cl=0.1, Cd= | 0.005591
|  |  |  | @ Cl=0.4, Cd= | 0.0056677
|  |  |  | @ Cl=0.6, Cd= | 0.0058207
alpha (deg) | Cl | Cd | Cm | Cl/Cd
-20 | -0.7945 | 0.26771 | 0.0635 | -2.9678
-19.5 | -0.773 | 0.2598 | 0.0587 | -2.9754
-19 | -0.7515 | 0.25154 | 0.0539 | -2.9876
-18.5 | -0.7317 | 0.2424 | 0.0491 | -3.0186
-18 | -0.7113 | 0.23379 | 0.0445 | -3.0425
-17.5 | -0.6932 | 0.22389 | 0.0397 | -3.0962
-17 | -0.6755 | 0.2145 | 0.0351 | -3.1492
-16.5 | -0.6577 | 0.20563 | 0.0306 | -3.1985
-16 | -0.6369 | 0.19864 | 0.0267 | -3.2063
-15.5 | -0.6203 | 0.18957 | 0.0223 | -3.2721
-15 | -0.6037 | 0.1811 | 0.0183 | -3.3335
-14.5 | -0.5928 | 0.17099 | 0.0138 | -3.4669
-14 | -0.5838 | 0.16074 | 0.0092 | -3.632
-13.5 | -0.5756 | 0.15115 | 0.0049 | -3.8081
-13 | -0.5793 | 0.13901 | -0.0008 | -4.1673
-12.5 | -0.5789 | 0.12878 | -0.0056 | -4.4953
-12 | -0.5811 | 0.11848 | -0.0106 | -4.9046
-11.5 | -0.5787 | 0.10946 | -0.0149 | -5.2869
-11 | -0.5888 | 0.09866 | -0.0207 | -5.968
-10.5 | -0.5834 | 0.08744 | -0.0306 | -6.672
-10 | -0.5896 | 0.07634 | -0.0395 | -7.7233
-9.5 | -0.5532 | 0.05361 | -0.0818 | -10.319
-9 | -0.5759 | 0.04366 | -0.0905 | -13.1906
-8.5 | -0.61 | 0.03832 | -0.0859 | -15.9186
-8 | -0.6401 | 0.031 | -0.0815 | -20.6484
-7.5 | -0.6608 | 0.02228 | -0.076 | -29.6589
-7 | -0.6718 | 0.01405 | -0.0679 | -47.8149
-6 | -0.5835 | 0.00738 | -0.0542 | -79.065
-5.5 | -0.5133 | 0.00686 | -0.051 | -74.8251
-5 | -0.4446 | 0.00656 | -0.0483 | -67.7744
-4.5 | -0.3767 | 0.00654 | -0.046 | -57.5994
-4 | -0.3073 | 0.00642 | -0.0444 | -47.866
-3.5 | -0.239 | 0.00629 | -0.0431 | -37.9968
-3 | -0.1723 | 0.00603 | -0.0418 | -28.5738
-2.5 | -0.1055 | 0.00588 | -0.0407 | -17.9422
-2 | -0.0387 | 0.00574 | -0.04 | -6.7422
-1.5 | 0.0275 | 0.00564 | -0.0393 | 4.8759
-1 | 0.0934 | 0.00559 | -0.0387 | 16.7084
-0.5 | 0.1587 | 0.0056 | -0.0381 | 28.3393
0.5 | 0.2878 | 0.00548 | -0.0368 | 52.5182
1 | 0.352 | 0.0056 | -0.0361 | 62.8571
1.5 | 0.4158 | 0.00569 | -0.0353 | 73.0756
2 | 0.4776 | 0.0057 | -0.0341 | 83.7895
2.5 | 0.5349 | 0.0055 | -0.0321 | 97.2545
3 | 0.5942 | 0.0058 | -0.0303 | 102.4483
3.5 | 0.653 | 0.00601 | -0.0283 | 108.6522
4 | 0.7048 | 0.00641 | -0.0248 | 109.9532
4.5 | 0.7651 | 0.00652 | -0.0224 | 117.3466
5 | 0.8208 | 0.00648 | -0.0188 | 126.6667
5.5 | 0.8843 | 0.00679 | -0.0166 | 130.2356
6.5 | 1.0145 | 0.00754 | -0.0117 | 134.5491
7 | 1.1005 | 0.00819 | -0.0129 | 134.3712
7.5 | 1.1877 | 0.0089 | -0.0136 | 133.4494
8 | 1.2597 | 0.00989 | -0.0105 | 127.3711
8.5 | 1.3119 | 0.01239 | -0.0046 | 105.8838
9 | 1.3004 | 0.0162 | 0.0088 | 80.2716
9.5 | 1.2668 | 0.02122 | 0.0203 | 59.6984
10 | 1.2302 | 0.02886 | 0.0245 | 42.6265
10.5 | 1.1977 | 0.03859 | 0.0224 | 31.0365
11 | 1.1616 | 0.04987 | 0.0174 | 23.2926
11.5 | 1.1296 | 0.06128 | 0.0117 | 18.4334
12 | 1.0947 | 0.07352 | 0.0054 | 14.8898
12.5 | 1.0657 | 0.08586 | -0.0011 | 12.4121
13 | 1.0374 | 0.0988 | -0.008 | 10.5
13.5 | 1.0116 | 0.11196 | -0.0149 | 9.0354

## 121. Re 14M Mach 0.00 (1)
BIGFOIL.COM POLAR EXPORT
Ritz 2-30-10
Ritz 2-30-10 |  |  |  | Cl Max: | 1.191 | at alpha= | 11 | deg
JavaFoil+Calcfoil stall+Eppler ext transition |  |  |  | L/D Max: | 249.016 | at alpha= | 2.5 | deg
Re: | 14000000 |  |  | Cd Min: | 0.00188 | at alpha= | 1 | deg
Mach: | 0 |  |  | Cl=0 at alpha= | -1.6017 | deg
|  |  |  | @ Cl=0.1, Cd= | 0.00209
|  |  |  | @ Cl=0.4, Cd= | 0.0019003
|  |  |  | @ Cl=0.6, Cd= | 0.0049334
alpha (deg) | Cl | Cd | Cm | Cl/Cd
-15 | -0.539 | 0.09997 | -0.011 | -5.393
-14.5 | -0.558 | 0.09532 | -0.011 | -5.851
-14 | -0.576 | 0.08921 | -0.011 | -6.457
-13.5 | -0.593 | 0.08392 | -0.011 | -7.063
-13 | -0.607 | 0.07863 | -0.012 | -7.725
-12.5 | -0.62 | 0.07389 | -0.012 | -8.388
-12 | -0.63 | 0.06825 | -0.013 | -9.238
-11.5 | -0.638 | 0.0629 | -0.013 | -10.142
-11 | -0.645 | 0.05537 | -0.014 | -11.651
-10.5 | -0.671 | 0.03657 | -0.017 | -18.333
-10 | -0.764 | 0.0087 | -0.022 | -87.803
-9.5 | -0.75 | 0.00798 | -0.022 | -94.062
-9 | -0.729 | 0.00748 | -0.022 | -97.459
-8.5 | -0.701 | 0.00701 | -0.023 | -100.122
-8 | -0.669 | 0.00663 | -0.023 | -100.919
-7.5 | -0.632 | 0.0063 | -0.024 | -100.272
-7 | -0.591 | 0.00596 | -0.024 | -99.142
-6.5 | -0.546 | 0.00254 | -0.024 | -215.019
-6 | -0.498 | 0.00244 | -0.025 | -204.501
-5.5 | -0.447 | 0.00234 | -0.025 | -191.092
-5 | -0.394 | 0.00229 | -0.026 | -172.262
-4.5 | -0.339 | 0.00225 | -0.026 | -150.668
-4 | -0.282 | 0.00221 | -0.026 | -127.66
-3.5 | -0.224 | 0.00216 | -0.027 | -103.805
-3 | -0.166 | 0.00213 | -0.027 | -77.611
-2.5 | -0.107 | 0.00212 | -0.028 | -50.256
-2 | -0.047 | 0.0021 | -0.028 | -22.58
-1.5 | 0.012 | 0.00212 | -0.028 | 5.628
-1 | 0.071 | 0.00209 | -0.029 | 34.227
-0.5 | 0.131 | 0.00209 | -0.029 | 62.672
0 | 0.191 | 0.00211 | -0.03 | 90.726
0.5 | 0.251 | 0.00203 | -0.03 | 123.357
1 | 0.31 | 0.00188 | -0.031 | 164.971
1.5 | 0.37 | 0.00188 | -0.031 | 196.754
2 | 0.429 | 0.00192 | -0.031 | 223.959
2.5 | 0.488 | 0.00196 | -0.032 | 249.016
3 | 0.548 | 0.00481 | -0.032 | 113.88
3.5 | 0.607 | 0.00495 | -0.033 | 122.639
4 | 0.665 | 0.0056 | -0.033 | 118.661
4.5 | 0.722 | 0.00583 | -0.034 | 124.009
5 | 0.778 | 0.00608 | -0.034 | 128.111
5.5 | 0.833 | 0.00679 | -0.035 | 122.69
6 | 0.885 | 0.00709 | -0.035 | 124.887
6.5 | 0.935 | 0.00742 | -0.036 | 125.969
7 | 0.983 | 0.00775 | -0.036 | 126.759
7.5 | 1.027 | 0.00759 | -0.036 | 135.333
8 | 1.067 | 0.00799 | -0.037 | 133.655
8.5 | 1.103 | 0.00842 | -0.037 | 131.09
9 | 1.132 | 0.00939 | -0.038 | 120.591
9.5 | 1.156 | 0.00992 | -0.038 | 116.585
10 | 1.174 | 0.01041 | -0.039 | 112.735
10.5 | 1.186 | 0.01095 | -0.039 | 108.3
11 | 1.191 | 0.01082 | -0.04 | 110.123
11.5 | 1.191 | 0.01143 | -0.04 | 104.179
12 | 1.173 | 0.01319 | -0.04 | 88.861
12.5 | 1.157 | 0.01411 | -0.041 | 81.966
13 | 1.137 | 0.01497 | -0.041 | 75.942
13.5 | 1.11 | 0.01631 | -0.041 | 68.07
14 | 1.073 | 0.01884 | -0.041 | 56.939
14.5 | 1.037 | 0.02095 | -0.041 | 49.526
15 | 0.992 | 0.02541 | -0.041 | 39.043
15.5 | 0.935 | 0.03362 | -0.04 | 27.813
16 | 0.885 | 0.04143 | -0.039 | 21.355

## 122. Re 14M Mach 0.00 (2)
BIGFOIL.COM POLAR EXPORT
Ritz 2-30-10
Ritz 2-30-10 |  |  |  | Cl Max: | 1.8237 | at alpha= | 19 | deg
XFOIL ncrit=9 |  |  |  | L/D Max: | 138.883 | at alpha= | 8.5 | deg
Re: | 14000000 |  |  | Cd Min: | 0.07113 | at alpha= | -20 | deg
Mach: | 0 |  |  | Cl=0 at alpha= | -1.6998 | deg
|  |  |  | @ Cl=0.1, Cd= | 0.005422
|  |  |  | @ Cl=0.4, Cd= | 0.0054145
|  |  |  | @ Cl=0.6, Cd= | 0.0056047
alpha (deg) | Cl | Cd | Cm | Cl/Cd
-20 | -1.4208 | 0.07113 | -0.0399 | -19.9747
-19.5 | -1.579 | 0.03708 | -0.0666 | -42.5836
-19 | -1.6093 | 0.02939 | -0.0687 | -54.7567
-18.5 | -1.6033 | 0.02666 | -0.0661 | -60.1388
-18 | -1.6036 | 0.02406 | -0.0609 | -66.65
-17 | -1.5688 | 0.02008 | -0.052 | -78.1275
-16.5 | -1.5434 | 0.01803 | -0.0485 | -85.6018
-16 | -1.5022 | 0.01728 | -0.0465 | -86.9329
-15.5 | -1.4695 | 0.01573 | -0.0434 | -93.4202
-15 | -1.4322 | 0.01477 | -0.0406 | -96.9668
-14.5 | -1.3824 | 0.01385 | -0.0403 | -99.8123
-14 | -1.3285 | 0.01302 | -0.0407 | -102.0353
-13.5 | -1.2727 | 0.01225 | -0.0414 | -103.8939
-13 | -1.2172 | 0.01155 | -0.0419 | -105.3853
-12.5 | -1.1642 | 0.01089 | -0.0418 | -106.9054
-12 | -1.1014 | 0.01025 | -0.0438 | -107.4537
-11.5 | -1.0377 | 0.00965 | -0.046 | -107.5337
-11 | -0.9849 | 0.00916 | -0.0456 | -107.5218
-10.5 | -0.9364 | 0.00868 | -0.0442 | -107.8802
-10 | -0.8887 | 0.00819 | -0.0426 | -108.5104
-9.5 | -0.8404 | 0.00788 | -0.041 | -106.6497
-9 | -0.7895 | 0.00762 | -0.04 | -103.6089
-8.5 | -0.7386 | 0.00739 | -0.039 | -99.9459
-8 | -0.6877 | 0.00714 | -0.038 | -96.3165
-7.5 | -0.6359 | 0.00699 | -0.0371 | -90.9728
-7 | -0.5829 | 0.0067 | -0.0365 | -87
-6.5 | -0.5294 | 0.0064 | -0.0359 | -82.7188
-6 | -0.475 | 0.00617 | -0.0355 | -76.9854
-5.5 | -0.4201 | 0.00598 | -0.0352 | -70.2508
-5 | -0.3651 | 0.00589 | -0.0349 | -61.9864
-4.5 | -0.3118 | 0.00596 | -0.0343 | -52.3154
-4 | -0.2564 | 0.00589 | -0.0341 | -43.5314
-3.5 | -0.2007 | 0.00581 | -0.0339 | -34.5439
-3 | -0.145 | 0.00568 | -0.0337 | -25.5282
-2.5 | -0.0892 | 0.00558 | -0.0335 | -15.9857
-2 | -0.0335 | 0.00546 | -0.0334 | -6.1355
-1.5 | 0.0223 | 0.00542 | -0.0332 | 4.1144
-1 | 0.0778 | 0.00543 | -0.033 | 14.3278
-0.5 | 0.1332 | 0.00541 | -0.0328 | 24.6211
0 | 0.1877 | 0.00529 | -0.0324 | 35.482
0.5 | 0.2432 | 0.0053 | -0.0322 | 45.8868
1 | 0.2979 | 0.00539 | -0.0319 | 55.269
1.5 | 0.3517 | 0.00546 | -0.0314 | 64.4139
2 | 0.4048 | 0.00541 | -0.0309 | 74.8244
2.5 | 0.4558 | 0.00522 | -0.0299 | 87.318
3 | 0.5074 | 0.00538 | -0.0291 | 94.3123
3.5 | 0.5584 | 0.00563 | -0.0282 | 99.1829
4 | 0.6077 | 0.0056 | -0.027 | 108.5179
4.5 | 0.6555 | 0.00602 | -0.0254 | 108.887
5 | 0.7063 | 0.00607 | -0.0244 | 116.3591
5.5 | 0.754 | 0.006 | -0.0226 | 125.6667
6 | 0.8074 | 0.00625 | -0.0222 | 129.184
6.5 | 0.8604 | 0.00645 | -0.0217 | 133.3953
7 | 0.9118 | 0.00674 | -0.0209 | 135.2819
7.5 | 0.9653 | 0.00706 | -0.0206 | 136.728
8 | 1.0294 | 0.00747 | -0.0229 | 137.8046
8.5 | 1.0944 | 0.00788 | -0.0254 | 138.8832
9 | 1.1479 | 0.00832 | -0.0252 | 137.9688
9.5 | 1.2047 | 0.00874 | -0.0259 | 137.8375
10 | 1.261 | 0.00918 | -0.0266 | 137.3638
10.5 | 1.3168 | 0.00973 | -0.0272 | 135.334
11 | 1.3722 | 0.0103 | -0.0278 | 133.2233
12 | 1.4751 | 0.01142 | -0.0275 | 129.1681
12.5 | 1.5155 | 0.01198 | -0.025 | 126.5025
13 | 1.557 | 0.01254 | -0.0228 | 124.1627
13.5 | 1.5985 | 0.01316 | -0.0207 | 121.4666
14 | 1.6387 | 0.01385 | -0.0186 | 118.3177
14.5 | 1.6762 | 0.01465 | -0.0161 | 114.4164
15 | 1.7106 | 0.01557 | -0.0132 | 109.8651
15.5 | 1.734 | 0.01651 | -0.0083 | 105.0273
16 | 1.7618 | 0.01738 | -0.0046 | 101.3694
16.5 | 1.7746 | 0.01918 | 0.0005 | 92.5235
17 | 1.7882 | 0.02117 | 0.0046 | 84.4686
17.5 | 1.8014 | 0.02346 | 0.0078 | 76.786
18 | 1.8172 | 0.02587 | 0.0099 | 70.2435
18.5 | 1.8224 | 0.02955 | 0.0116 | 61.6717
19 | 1.8237 | 0.03412 | 0.0122 | 53.4496
19.5 | 1.8206 | 0.03968 | 0.0117 | 45.8821
20 | 1.8174 | 0.04563 | 0.0105 | 39.8291

## 123. Re 14M Mach 0.10 (1)
BIGFOIL.COM POLAR EXPORT
Ritz 2-30-10
Ritz 2-30-10 |  |  |  | Cl Max: | 1.182 | at alpha= | 11 | deg
JavaFoil+Calcfoil stall+Eppler ext transition |  |  |  | L/D Max: | 229.777 | at alpha= | 2 | deg
Re: | 14000000 |  |  | Cd Min: | 0.00185 | at alpha= | 1 | deg
Mach: | 0.1 |  |  | Cl=0 at alpha= | -1.6 | deg
|  |  |  | @ Cl=0.1, Cd= | 0.002066
|  |  |  | @ Cl=0.4, Cd= | 0.0031252
|  |  |  | @ Cl=0.6, Cd= | 0.0049333
alpha (deg) | Cl | Cd | Cm | Cl/Cd
-15 | -0.499 | 0.10189 | -0.01 | -4.897
-14.5 | -0.52 | 0.09849 | -0.01 | -5.28
-14 | -0.543 | 0.09087 | -0.011 | -5.972
-13.5 | -0.563 | 0.0857 | -0.011 | -6.566
-13 | -0.581 | 0.07997 | -0.012 | -7.266
-12.5 | -0.597 | 0.07496 | -0.012 | -7.965
-12 | -0.61 | 0.07012 | -0.012 | -8.701
-11.5 | -0.621 | 0.06456 | -0.013 | -9.618
-11 | -0.629 | 0.05863 | -0.014 | -10.72
-10.5 | -0.638 | 0.04934 | -0.015 | -12.93
-10 | -0.755 | 0.00959 | -0.022 | -78.794
-9.5 | -0.745 | 0.00814 | -0.022 | -91.495
-9 | -0.726 | 0.00756 | -0.023 | -95.949
-8.5 | -0.7 | 0.00711 | -0.023 | -98.333
-8 | -0.669 | 0.00664 | -0.023 | -100.646
-7.5 | -0.633 | 0.00623 | -0.024 | -101.474
-7 | -0.592 | 0.006 | -0.024 | -98.637
-6.5 | -0.548 | 0.00252 | -0.024 | -216.989
-6 | -0.5 | 0.00243 | -0.025 | -205.835
-5.5 | -0.449 | 0.00231 | -0.025 | -194.573
-5 | -0.396 | 0.00228 | -0.026 | -173.671
-4.5 | -0.34 | 0.00222 | -0.026 | -153.523
-4 | -0.283 | 0.0022 | -0.026 | -128.843
-3.5 | -0.225 | 0.00214 | -0.027 | -105.013
-3 | -0.166 | 0.00212 | -0.027 | -78.511
-2.5 | -0.107 | 0.00211 | -0.028 | -50.864
-2 | -0.048 | 0.00208 | -0.028 | -22.9
-1.5 | 0.012 | 0.00207 | -0.029 | 5.796
-1 | 0.072 | 0.00208 | -0.029 | 34.535
-0.5 | 0.132 | 0.00205 | -0.029 | 64.206
0 | 0.192 | 0.00207 | -0.03 | 92.922
0.5 | 0.252 | 0.00202 | -0.03 | 124.752
1 | 0.312 | 0.00185 | -0.031 | 168.687
1.5 | 0.372 | 0.00425 | -0.031 | 87.451
2 | 0.431 | 0.00188 | -0.032 | 229.777
2.5 | 0.491 | 0.0044 | -0.032 | 111.608
3 | 0.55 | 0.00475 | -0.033 | 115.807
3.5 | 0.61 | 0.00497 | -0.033 | 122.66
4 | 0.668 | 0.00555 | -0.033 | 120.346
4.5 | 0.726 | 0.00586 | -0.034 | 123.838
5 | 0.782 | 0.00611 | -0.034 | 127.917
5.5 | 0.837 | 0.00685 | -0.035 | 122.118
6 | 0.889 | 0.00714 | -0.035 | 124.486
6.5 | 0.939 | 0.00748 | -0.036 | 125.524
7 | 0.986 | 0.00781 | -0.036 | 126.261
7.5 | 1.03 | 0.00765 | -0.037 | 134.655
8 | 1.07 | 0.00806 | -0.037 | 132.831
8.5 | 1.105 | 0.00849 | -0.038 | 130.108
9 | 1.133 | 0.00949 | -0.038 | 119.392
9.5 | 1.155 | 0.01003 | -0.039 | 115.183
10 | 1.171 | 0.01054 | -0.039 | 111.038
10.5 | 1.18 | 0.01113 | -0.039 | 106.007
11 | 1.182 | 0.01098 | -0.04 | 107.71
11.5 | 1.171 | 0.01259 | -0.04 | 93.026
12 | 1.155 | 0.01346 | -0.04 | 85.765
12.5 | 1.134 | 0.01445 | -0.041 | 78.528
13 | 1.108 | 0.01552 | -0.041 | 71.4
13.5 | 1.076 | 0.01706 | -0.041 | 63.073
14 | 1.033 | 0.01992 | -0.041 | 51.845
14.5 | 0.992 | 0.02238 | -0.041 | 44.324
15 | 0.939 | 0.02818 | -0.04 | 33.334
15.5 | 0.875 | 0.03904 | -0.039 | 22.412
16 | 0.826 | 0.04528 | -0.039 | 18.248

## 124. Re 14M Mach 0.10 (2)
BIGFOIL.COM POLAR EXPORT
Ritz 2-30-10
Ritz 2-30-10 |  |  |  | Cl Max: | 1.8066 | at alpha= | 18.5 | deg
XFOIL ncrit=9 |  |  |  | L/D Max: | 138.778 | at alpha= | 8.5 | deg
Re: | 14000000 |  |  | Cd Min: | 0.05339 | at alpha= | 20 | deg
Mach: | 0.1 |  |  | Cl=0 at alpha= | -1.7005 | deg
|  |  |  | @ Cl=0.1, Cd= | 0.0054222
|  |  |  | @ Cl=0.4, Cd= | 0.0054267
|  |  |  | @ Cl=0.6, Cd= | 0.0056245
alpha (deg) | Cl | Cd | Cm | Cl/Cd
-19 | -1.5116 | 0.04415 | -0.0635 | -34.2378
-18.5 | -1.5293 | 0.03518 | -0.0702 | -43.4707
-18 | -1.5596 | 0.02838 | -0.0702 | -54.9542
-17.5 | -1.5585 | 0.02558 | -0.0658 | -60.9265
-17 | -1.5589 | 0.02289 | -0.0593 | -68.104
-16.5 | -1.5398 | 0.02045 | -0.055 | -75.2958
-16 | -1.5023 | 0.01934 | -0.0524 | -77.6784
-15.5 | -1.474 | 0.01728 | -0.0486 | -85.3009
-15 | -1.4385 | 0.01594 | -0.0454 | -90.2447
-14.5 | -1.3963 | 0.01467 | -0.0433 | -95.1806
-14 | -1.3425 | 0.01362 | -0.0434 | -98.5683
-13.5 | -1.2861 | 0.01273 | -0.0438 | -101.0291
-13 | -1.2295 | 0.01194 | -0.0442 | -102.9732
-12.5 | -1.1761 | 0.01122 | -0.0438 | -104.8217
-12 | -1.1128 | 0.01052 | -0.0455 | -105.7795
-11.5 | -1.0472 | 0.00987 | -0.0477 | -106.0993
-11 | -0.9933 | 0.00933 | -0.0472 | -106.463
-10.5 | -0.944 | 0.00886 | -0.0457 | -106.5463
-10 | -0.8956 | 0.00836 | -0.0439 | -107.1292
-9.5 | -0.8471 | 0.00799 | -0.0422 | -106.02
-9 | -0.7959 | 0.0077 | -0.041 | -103.3636
-8 | -0.6929 | 0.00721 | -0.0388 | -96.1026
-7.5 | -0.6406 | 0.00705 | -0.0378 | -90.8652
-7 | -0.5871 | 0.00674 | -0.0371 | -87.1068
-6 | -0.4783 | 0.00619 | -0.036 | -77.2698
-5.5 | -0.423 | 0.00599 | -0.0356 | -70.6177
-3.5 | -0.2019 | 0.00582 | -0.0342 | -34.6907
-3 | -0.1458 | 0.00568 | -0.034 | -25.669
-2.5 | -0.0898 | 0.00558 | -0.0338 | -16.0932
-2 | -0.0336 | 0.00547 | -0.0336 | -6.1426
-1.5 | 0.0225 | 0.00543 | -0.0334 | 4.1436
-1 | 0.0782 | 0.00543 | -0.0332 | 14.4015
-0.5 | 0.134 | 0.00541 | -0.0329 | 24.7689
0 | 0.1888 | 0.00529 | -0.0326 | 35.69
0.5 | 0.2447 | 0.00531 | -0.0324 | 46.0829
1 | 0.2996 | 0.00539 | -0.032 | 55.5844
1.5 | 0.3538 | 0.00547 | -0.0316 | 64.6801
2 | 0.4072 | 0.00542 | -0.031 | 75.1292
2.5 | 0.4584 | 0.00523 | -0.03 | 87.6482
3 | 0.5102 | 0.00539 | -0.0292 | 94.6568
3.5 | 0.5616 | 0.00564 | -0.0283 | 99.5745
4 | 0.6111 | 0.00562 | -0.027 | 108.7367
4.5 | 0.6592 | 0.00604 | -0.0254 | 109.1391
5 | 0.7104 | 0.00608 | -0.0243 | 116.8421
5.5 | 0.7583 | 0.00602 | -0.0225 | 125.9635
6 | 0.8121 | 0.00627 | -0.022 | 129.5215
6.5 | 0.8655 | 0.00648 | -0.0215 | 133.5648
7 | 0.9171 | 0.00678 | -0.0206 | 135.2655
7.5 | 0.9712 | 0.00711 | -0.0203 | 136.5963
8 | 1.0363 | 0.00753 | -0.0226 | 137.6228
8.5 | 1.1019 | 0.00794 | -0.025 | 138.7783
9.5 | 1.2132 | 0.00882 | -0.0254 | 137.551
10 | 1.27 | 0.00929 | -0.026 | 136.7061
10.5 | 1.3263 | 0.00987 | -0.0265 | 134.3769
11 | 1.3822 | 0.01046 | -0.027 | 132.1415
11.5 | 1.4364 | 0.01103 | -0.0271 | 130.2267
12 | 1.4847 | 0.01159 | -0.026 | 128.1018
12.5 | 1.5253 | 0.01218 | -0.0232 | 125.2299
13 | 1.5673 | 0.01278 | -0.0209 | 122.6369
13.5 | 1.6088 | 0.01346 | -0.0186 | 119.5245
14 | 1.6484 | 0.01422 | -0.0161 | 115.9212
14.5 | 1.6834 | 0.01519 | -0.013 | 110.8229
15 | 1.7107 | 0.01618 | -0.0084 | 105.7293
15.5 | 1.734 | 0.01727 | -0.0036 | 100.4053
16 | 1.7608 | 0.01834 | 0.0001 | 96.0087
16.5 | 1.7706 | 0.02052 | 0.0052 | 86.2865
17 | 1.7799 | 0.02307 | 0.0091 | 77.1521
17.5 | 1.79 | 0.02599 | 0.0119 | 68.8726
18.5 | 1.8066 | 0.03349 | 0.0142 | 53.9445
19 | 1.8017 | 0.03935 | 0.0137 | 45.7865
19.5 | 1.7905 | 0.04642 | 0.0121 | 38.5717
20 | 1.7819 | 0.05339 | 0.0103 | 33.3752

## 125. Re 14M Mach 0.25 (1)
BIGFOIL.COM POLAR EXPORT
Ritz 2-30-10
Ritz 2-30-10 |  |  |  | Cl Max: | 1.138 | at alpha= | 9.5 | deg
JavaFoil+Calcfoil stall+Eppler ext transition |  |  |  | L/D Max: | 129.471 | at alpha= | 5 | deg
Re: | 14000000 |  |  | Cd Min: | 0.00185 | at alpha= | -2 | deg
Mach: | 0.25 |  |  | Cl=0 at alpha= | -1.5984 | deg
|  |  |  | @ Cl=0.1, Cd= | 0.0038682
|  |  |  | @ Cl=0.4, Cd= | 0.0041852
|  |  |  | @ Cl=0.6, Cd= | 0.05987
alpha (deg) | Cl | Cd | Cm | Cl/Cd
-14 | -0.218 | 0.10342 | -0.01 | -2.112
-13.5 | -0.284 | 0.09889 | -0.01 | -2.868
-13 | -0.341 | 0.09306 | -0.01 | -3.661
-12.5 | -0.392 | 0.08561 | -0.01 | -4.583
-12 | -0.438 | 0.07976 | -0.011 | -5.497
-11.5 | -0.481 | 0.07177 | -0.012 | -6.698
-11 | -0.515 | 0.06628 | -0.013 | -7.767
-10.5 | -0.542 | 0.06077 | -0.013 | -8.911
-10 | -0.561 | 0.05531 | -0.014 | -10.152
-9.5 | -0.577 | 0.04747 | -0.015 | -12.157
-9 | -0.683 | 0.0098 | -0.023 | -69.637
-8.5 | -0.68 | 0.00755 | -0.024 | -90.047
-8 | -0.659 | 0.00696 | -0.024 | -94.707
-7.5 | -0.631 | 0.00655 | -0.024 | -96.244
-7 | -0.596 | 0.00612 | -0.025 | -97.34
-6.5 | -0.555 | 0.00709 | -0.025 | -78.217
-6 | -0.508 | 0.00684 | -0.026 | -74.361
-5.5 | -0.458 | 0.00547 | -0.026 | -83.812
-5 | -0.405 | 0.00514 | -0.026 | -78.765
-4.5 | -0.349 | 0.00637 | -0.027 | -54.729
-4 | -0.291 | 0.00476 | -0.027 | -61.001
-3.5 | -0.231 | 0.00469 | -0.028 | -49.278
-3 | -0.171 | 0.00451 | -0.028 | -37.894
-2.5 | -0.11 | 0.00187 | -0.028 | -58.967
-2 | -0.049 | 0.00185 | -0.029 | -26.421
-1.5 | 0.012 | 0.00185 | -0.029 | 6.634
-1 | 0.074 | 0.0038 | -0.03 | 19.397
-0.5 | 0.135 | 0.00396 | -0.03 | 34.139
0 | 0.197 | 0.00377 | -0.031 | 52.342
0.5 | 0.259 | 0.00388 | -0.031 | 66.726
1 | 0.32 | 0.00385 | -0.032 | 83.246
1.5 | 0.382 | 0.0042 | -0.032 | 90.851
2 | 0.443 | 0.00415 | -0.033 | 106.681
2.5 | 0.504 | 0.00435 | -0.033 | 115.86
3 | 0.565 | 0.00483 | -0.033 | 117.185
3.5 | 0.626 | 0.00498 | -0.034 | 125.844
4 | 0.686 | 0.00568 | -0.034 | 120.925
4.5 | 0.746 | 0.00591 | -0.035 | 126.076
5 | 0.803 | 0.0062 | -0.035 | 129.471
5.5 | 0.858 | 0.00701 | -0.036 | 122.45
6 | 0.911 | 0.0075 | -0.036 | 121.342
6.5 | 0.96 | 0.00774 | -0.037 | 124.074
7 | 1.006 | 0.0081 | -0.037 | 124.101
7.5 | 1.047 | 0.00857 | -0.038 | 122.188
8 | 1.083 | 0.00837 | -0.038 | 129.356
8.5 | 1.111 | 0.00888 | -0.039 | 125.139
9 | 1.129 | 0.00944 | -0.039 | 119.616
9.5 | 1.138 | 0.0111 | -0.04 | 102.529
10 | 1.137 | 0.01158 | -0.04 | 98.122
10.5 | 1.124 | 0.0123 | -0.041 | 91.431
11 | 1.09 | 0.0131 | -0.041 | 83.219
11.5 | 1.052 | 0.01392 | -0.041 | 75.55
12 | 1 | 0.01562 | -0.041 | 64.009
12.5 | 0.936 | 0.01765 | -0.041 | 52.999
13 | 0.853 | 0.02263 | -0.04 | 37.683
13.5 | 0.763 | 0.03031 | -0.039 | 25.164
14 | 0.671 | 0.04084 | -0.038 | 16.442
14.5 | 0.572 | 0.05987 | -0.036 | 9.551

## 126. Re 14M Mach 0.25 (2)
BIGFOIL.COM POLAR EXPORT
Ritz 2-30-10
Ritz 2-30-10 |  |  |  | Cl Max: | 1.7068 | at alpha= | 15.5 | deg
XFOIL ncrit=9 |  |  |  | L/D Max: | 137.481 | at alpha= | 8 | deg
Re: | 14000000 |  |  | Cd Min: | 0.20502 | at alpha= | -19 | deg
Mach: | 0.25 |  |  | Cl=0 at alpha= | -1.7017 | deg
|  |  |  | @ Cl=0.1, Cd= | 0.0054367
|  |  |  | @ Cl=0.4, Cd= | 0.0054853
|  |  |  | @ Cl=0.6, Cd= | 0.0057626
alpha (deg) | Cl | Cd | Cm | Cl/Cd
-19 | -0.7574 | 0.20502 | 0.0383 | -3.6943
-18.5 | -0.7562 | 0.19375 | 0.0322 | -3.903
-18 | -0.7466 | 0.18571 | 0.0278 | -4.0202
-17.5 | -0.7508 | 0.17402 | 0.0216 | -4.3144
-17 | -0.7427 | 0.16605 | 0.0174 | -4.4727
-16.5 | -0.7353 | 0.15814 | 0.0133 | -4.6497
-15.5 | -1.1753 | 0.06328 | -0.0513 | -18.573
-15 | -1.2549 | 0.03875 | -0.0742 | -32.3845
-14.5 | -1.2976 | 0.03076 | -0.0754 | -42.1847
-14 | -1.3246 | 0.02563 | -0.0678 | -51.6816
-13.5 | -1.3236 | 0.02113 | -0.0613 | -62.6408
-13 | -1.284 | 0.01717 | -0.0595 | -74.7816
-12.5 | -1.2338 | 0.01482 | -0.0575 | -83.2524
-12 | -1.1759 | 0.01303 | -0.0564 | -90.2456
-11.5 | -1.104 | 0.01169 | -0.0578 | -94.4397
-11 | -1.0401 | 0.01063 | -0.0575 | -97.8457
-10.5 | -0.987 | 0.00996 | -0.0549 | -99.0964
-10 | -0.9354 | 0.00936 | -0.0522 | -99.9359
-9.5 | -0.8846 | 0.00878 | -0.0493 | -100.7517
-9 | -0.8309 | 0.00832 | -0.0471 | -99.8678
-8.5 | -0.7772 | 0.00792 | -0.0451 | -98.1313
-8 | -0.7225 | 0.00765 | -0.0434 | -94.4444
-7.5 | -0.6672 | 0.00736 | -0.0418 | -90.6522
-7 | -0.6103 | 0.00702 | -0.0407 | -86.9373
-6.5 | -0.5535 | 0.00666 | -0.0397 | -83.1081
-6 | -0.4969 | 0.0063 | -0.0387 | -78.873
-5.5 | -0.4391 | 0.00609 | -0.038 | -72.1018
-5 | -0.3812 | 0.00597 | -0.0373 | -63.8526
-4.5 | -0.3252 | 0.00602 | -0.0365 | -54.0199
-3.5 | -0.2087 | 0.00587 | -0.0357 | -35.5537
-3 | -0.1507 | 0.00572 | -0.0353 | -26.3462
-2.5 | -0.0927 | 0.00561 | -0.035 | -16.5241
-2 | -0.0346 | 0.00549 | -0.0347 | -6.3024
-1.5 | 0.0234 | 0.00543 | -0.0345 | 4.3094
-1 | 0.0808 | 0.00544 | -0.0342 | 14.8529
-0.5 | 0.1384 | 0.00543 | -0.0339 | 25.488
0 | 0.1951 | 0.00531 | -0.0335 | 36.742
0.5 | 0.2525 | 0.00531 | -0.0332 | 47.5518
1 | 0.3092 | 0.00542 | -0.0328 | 57.048
2 | 0.4204 | 0.0055 | -0.0317 | 76.4364
2.5 | 0.4727 | 0.00527 | -0.0305 | 89.6964
3 | 0.5258 | 0.00546 | -0.0295 | 96.3004
3.5 | 0.5791 | 0.0057 | -0.0285 | 101.5965
5 | 0.7327 | 0.00616 | -0.024 | 118.9448
5.5 | 0.7822 | 0.00613 | -0.0218 | 127.602
6 | 0.8382 | 0.00639 | -0.0211 | 131.1737
6.5 | 0.8937 | 0.00662 | -0.0203 | 135
7.5 | 1.0048 | 0.00734 | -0.0186 | 136.8937
8 | 1.0751 | 0.00782 | -0.021 | 137.4808
8.5 | 1.1432 | 0.00833 | -0.0229 | 137.2389
9 | 1.2001 | 0.00878 | -0.0222 | 136.6856
9.5 | 1.2608 | 0.00929 | -0.0223 | 135.7158
10 | 1.3203 | 0.00993 | -0.0221 | 132.9607
10.5 | 1.3796 | 0.01066 | -0.0219 | 129.4184
11 | 1.4394 | 0.01132 | -0.0216 | 127.1555
11.5 | 1.4926 | 0.01201 | -0.02 | 124.2798
12 | 1.5344 | 0.01275 | -0.016 | 120.3451
12.5 | 1.5764 | 0.01361 | -0.0122 | 115.8266
13 | 1.616 | 0.01463 | -0.0082 | 110.458
13.5 | 1.6482 | 0.01577 | -0.0029 | 104.5149
14 | 1.6704 | 0.01707 | 0.0036 | 97.8559
14.5 | 1.6873 | 0.01896 | 0.0097 | 88.9926
15 | 1.7001 | 0.02141 | 0.015 | 79.4068
15.5 | 1.7068 | 0.02479 | 0.0192 | 68.8503
16 | 1.7035 | 0.02971 | 0.0216 | 57.3376
16.5 | 1.6864 | 0.03705 | 0.0214 | 45.5169
17 | 1.6524 | 0.04718 | 0.0186 | 35.0233
17.5 | 1.6185 | 0.05793 | 0.0147 | 27.9389
18 | 1.6116 | 0.06576 | 0.0121 | 24.5073
18.5 | 1.5542 | 0.08033 | 0.0055 | 19.3477
19 | 1.5073 | 0.09415 | -0.0009 | 16.0096
19.5 | 1.4563 | 0.10923 | -0.0085 | 13.3324
20 | 1.442 | 0.11908 | -0.013 | 12.1095

## 127. Re 14M Mach 0.50 (1)
BIGFOIL.COM POLAR EXPORT
Ritz 2-30-10
Ritz 2-30-10 |  |  |  | Cl Max: | 1.182 | at alpha= | 20 | deg
JavaFoil+Calcfoil stall+Eppler ext transition |  |  |  | L/D Max: | 131.105 | at alpha= | 3.5 | deg
Re: | 14000000 |  |  | Cd Min: | 0.00439 | at alpha= | 1.5 | deg
Mach: | 0.5 |  |  | Cl=0 at alpha= | -1.6015 | deg
|  |  |  | @ Cl=0.1, Cd= | 0.0059813
|  |  |  | @ Cl=0.4, Cd= | 0.0050161
|  |  |  | @ Cl=0.6, Cd= | 0.0062544
alpha (deg) | Cl | Cd | Cm | Cl/Cd
-20 | -1.01 | 0.16423 | -0.011 | -6.152
-19.5 | -0.982 | 0.16268 | -0.011 | -6.036
-19 | -0.953 | 0.18008 | -0.011 | -5.294
-18.5 | -0.927 | 0.15258 | -0.011 | -6.076
-18 | -0.9 | 0.14688 | -0.012 | -6.13
-17.5 | -0.874 | 0.14484 | -0.012 | -6.033
-17 | -0.847 | 0.13557 | -0.012 | -6.248
-16.5 | -0.82 | 0.12927 | -0.012 | -6.345
-16 | -0.794 | 0.11455 | -0.012 | -6.932
-15.5 | -0.767 | 0.1091 | -0.012 | -7.032
-15 | -0.74 | 0.10283 | -0.013 | -7.195
-14.5 | -0.714 | 0.1005 | -0.013 | -7.102
-14 | -0.687 | 0.09429 | -0.013 | -7.283
-13.5 | -0.659 | 0.08845 | -0.013 | -7.454
-13 | -0.634 | 0.08066 | -0.014 | -7.861
-12.5 | -0.609 | 0.07341 | -0.015 | -8.29
-12 | -0.576 | 0.08092 | -0.013 | -7.114
-11.5 | -0.553 | 0.0676 | -0.015 | -8.184
-11 | -0.532 | 0.05764 | -0.017 | -9.235
-10.5 | -0.531 | 0.03563 | -0.02 | -14.9
-10 | -0.564 | 0.01113 | -0.025 | -50.664
-9.5 | -0.538 | 0.00887 | -0.026 | -60.665
-9 | -0.504 | 0.00799 | -0.026 | -63.09
-8.5 | -0.409 | 0.03042 | -0.021 | -13.438
-8 | -0.353 | 0.05152 | -0.013 | -6.848
-7.5 | -0.325 | 0.04996 | -0.013 | -6.511
-7 | -0.298 | 0.04712 | -0.014 | -6.332
-6.5 | -0.273 | 0.04181 | -0.016 | -6.537
-6 | -0.491 | 0.00686 | -0.029 | -71.459
-5.5 | -0.478 | 0.00742 | -0.029 | -64.474
-5 | -0.437 | 0.00693 | -0.029 | -63.018
-4.5 | -0.382 | 0.00539 | -0.03 | -70.948
-4 | -0.321 | 0.00628 | -0.03 | -51.164
-3.5 | -0.257 | 0.00482 | -0.031 | -53.261
-3 | -0.19 | 0.00633 | -0.031 | -30.012
-2.5 | -0.123 | 0.00599 | -0.032 | -20.473
-2 | -0.055 | 0.00592 | -0.032 | -9.239
-1.5 | 0.014 | 0.00587 | -0.033 | 2.34
-1 | 0.082 | 0.00589 | -0.033 | 13.991
-0.5 | 0.151 | 0.00624 | -0.034 | 24.228
0 | 0.221 | 0.00618 | -0.034 | 35.712
0.5 | 0.289 | 0.0059 | -0.035 | 49.068
1 | 0.358 | 0.00599 | -0.035 | 59.8
1.5 | 0.427 | 0.00439 | -0.036 | 97.249
2 | 0.495 | 0.00464 | -0.036 | 106.766
2.5 | 0.563 | 0.0062 | -0.037 | 90.923
3 | 0.631 | 0.0063 | -0.037 | 100.234
3.5 | 0.699 | 0.00533 | -0.038 | 131.105
4 | 0.765 | 0.0068 | -0.038 | 112.612
4.5 | 0.83 | 0.0066 | -0.039 | 125.684
5 | 0.89 | 0.00694 | -0.039 | 128.292
5.5 | 0.945 | 0.00842 | -0.04 | 112.322
6 | 0.992 | 0.00879 | -0.041 | 112.769
6.5 | 1.025 | 0.00991 | -0.041 | 103.402
7 | 1.032 | 0.0101 | -0.042 | 102.236
7.5 | 0.98 | 0.0109 | -0.042 | 89.924
8 | 0.655 | 0.01248 | -0.043 | 52.472
8.5 | 0.678 | 0.0145 | -0.042 | 46.744
9 | 0.711 | 0.01427 | -0.043 | 49.855
9.5 | 0.742 | 0.0154 | -0.043 | 48.17
10 | 0.636 | 0.06558 | -0.022 | 9.7
10.5 | 0.798 | 0.01776 | -0.044 | 44.93
11 | 0.831 | 0.01772 | -0.044 | 46.898
11.5 | 0.849 | 0.02168 | -0.044 | 39.144
12 | 0.832 | 0.03782 | -0.041 | 22.002
12.5 | 0.897 | 0.02672 | -0.044 | 33.574
13 | 0.906 | 0.03478 | -0.043 | 26.055
13.5 | 0.92 | 0.04397 | -0.042 | 20.928
14 | 0.926 | 0.05825 | -0.041 | 15.896
14.5 | 0.942 | 0.06963 | -0.04 | 13.527
15 | 0.979 | 0.06486 | -0.041 | 15.088
15.5 | 1.003 | 0.07075 | -0.041 | 14.176
16 | 1.023 | 0.08009 | -0.041 | 12.772
16.5 | 1.033 | 0.09772 | -0.039 | 10.57
17 | 1.024 | 0.13675 | -0.033 | 7.488
17.5 | 1.053 | 0.14233 | -0.034 | 7.396
18 | 1.073 | 0.16593 | -0.033 | 6.464
18.5 | 1.101 | 0.17132 | -0.034 | 6.424
19 | 1.128 | 0.17226 | -0.035 | 6.548
19.5 | 1.155 | 0.18357 | -0.035 | 6.293
20 | 1.182 | 0.19302 | -0.036 | 6.123

## 128. Re 14M Mach 0.50 (2)
BIGFOIL.COM POLAR EXPORT
Ritz 2-30-10
Ritz 2-30-10 |  |  |  | Cl Max: | 1.3103 | at alpha= | 8.5 | deg
XFOIL ncrit=9 |  |  |  | L/D Max: | 137.252 | at alpha= | 6 | deg
Re: | 14000000 |  |  | Cd Min: | 0.11105 | at alpha= | 13.5 | deg
Mach: | 0.5 |  |  | Cl=0 at alpha= | -99 | deg
|  |  |  | @ Cl=0.1, Cd= | 0.00547
|  |  |  | @ Cl=0.4, Cd= | 0.0056184
|  |  |  | @ Cl=0.6, Cd= | 0.0058378
alpha (deg) | Cl | Cd | Cm | Cl/Cd
0 | 0.2237 | 0.00547 | -0.0375 | 40.8958
0.5 | 0.2877 | 0.00538 | -0.0368 | 53.4758
1 | 0.3515 | 0.00552 | -0.0361 | 63.6775
1.5 | 0.4156 | 0.00565 | -0.0353 | 73.5575
2 | 0.4783 | 0.00571 | -0.0343 | 83.7653
2.5 | 0.5358 | 0.00555 | -0.0323 | 96.5405
3 | 0.5945 | 0.00582 | -0.0304 | 102.1478
3.5 | 0.6564 | 0.00602 | -0.0289 | 109.0365
4 | 0.7096 | 0.00641 | -0.0256 | 110.702
4.5 | 0.7702 | 0.00647 | -0.0234 | 119.0417
5 | 0.8316 | 0.00654 | -0.0209 | 127.156
5.5 | 0.8882 | 0.00664 | -0.0173 | 133.7651
6 | 0.9539 | 0.00695 | -0.0151 | 137.2518
6.5 | 1.0165 | 0.00743 | -0.012 | 136.8102
7 | 1.0783 | 0.00788 | -0.0083 | 136.8401
7.5 | 1.1664 | 0.00853 | -0.0093 | 136.7409
8 | 1.2637 | 0.00972 | -0.0074 | 130.0103
8.5 | 1.3103 | 0.01165 | -0.0036 | 112.4721
9 | 1.3082 | 0.01593 | 0.008 | 82.1218
9.5 | 1.2733 | 0.02087 | 0.02 | 61.011
10 | 1.2367 | 0.02836 | 0.0246 | 43.6072
10.5 | 1.2045 | 0.03795 | 0.0227 | 31.7391
11 | 1.1686 | 0.04917 | 0.0178 | 23.7665
11.5 | 1.1367 | 0.06058 | 0.0121 | 18.7636
12 | 1.1019 | 0.07277 | 0.0058 | 15.1422
12.5 | 1.0728 | 0.08508 | -0.0007 | 12.6093
13 | 1.0448 | 0.09792 | -0.0076 | 10.6699
13.5 | 1.0191 | 0.11105 | -0.0145 | 9.1769

## 129. Re 16M Mach 0.00 (1)
BIGFOIL.COM POLAR EXPORT
Ritz 2-30-10
Ritz 2-30-10 |  |  |  | Cl Max: | 1.191 | at alpha= | 11 | deg
JavaFoil+Calcfoil stall+Eppler ext transition |  |  |  | L/D Max: | 238.7 | at alpha= | 2.5 | deg
Re: | 16000000 |  |  | Cd Min: | 0.00186 | at alpha= | 1.5 | deg
Mach: | 0 |  |  | Cl=0 at alpha= | -1.6017 | deg
|  |  |  | @ Cl=0.1, Cd= | 0.0020755
|  |  |  | @ Cl=0.4, Cd= | 0.0018905
|  |  |  | @ Cl=0.6, Cd= | 0.0048458
alpha (deg) | Cl | Cd | Cm | Cl/Cd
-15 | -0.539 | 0.09922 | -0.011 | -5.437
-14.5 | -0.558 | 0.09446 | -0.011 | -5.909
-14 | -0.576 | 0.08871 | -0.011 | -6.498
-13.5 | -0.593 | 0.08354 | -0.011 | -7.098
-13 | -0.608 | 0.0778 | -0.012 | -7.816
-12.5 | -0.621 | 0.07206 | -0.012 | -8.624
-12 | -0.632 | 0.06613 | -0.013 | -9.564
-11.5 | -0.642 | 0.05929 | -0.014 | -10.831
-11 | -0.659 | 0.04664 | -0.016 | -14.122
-10.5 | -0.741 | 0.01296 | -0.02 | -57.167
-10 | -0.764 | 0.00843 | -0.022 | -90.626
-9.5 | -0.75 | 0.00782 | -0.022 | -95.921
-9 | -0.729 | 0.00727 | -0.022 | -100.312
-8.5 | -0.701 | 0.00688 | -0.023 | -101.911
-8 | -0.669 | 0.00649 | -0.023 | -103.116
-7.5 | -0.632 | 0.00608 | -0.024 | -104.019
-7 | -0.591 | 0.00258 | -0.024 | -229.181
-6.5 | -0.546 | 0.00251 | -0.024 | -218.029
-6 | -0.498 | 0.00242 | -0.025 | -206.311
-5.5 | -0.447 | 0.00229 | -0.025 | -195.017
-5 | -0.394 | 0.00224 | -0.026 | -175.759
-4.5 | -0.339 | 0.00221 | -0.026 | -153.051
-4 | -0.282 | 0.00217 | -0.026 | -129.695
-3.5 | -0.224 | 0.00212 | -0.027 | -105.497
-3 | -0.166 | 0.00213 | -0.027 | -77.629
-2.5 | -0.107 | 0.00209 | -0.028 | -50.943
-2 | -0.047 | 0.00208 | -0.028 | -22.839
-1.5 | 0.012 | 0.00209 | -0.028 | 5.7
-1 | 0.071 | 0.00209 | -0.029 | 34.24
-0.5 | 0.131 | 0.00206 | -0.029 | 63.626
0 | 0.191 | 0.00208 | -0.03 | 92.006
0.5 | 0.251 | 0.00203 | -0.03 | 123.459
1 | 0.31 | 0.00203 | -0.031 | 152.858
1.5 | 0.37 | 0.00186 | -0.031 | 198.641
2 | 0.429 | 0.00192 | -0.031 | 223.195
2.5 | 0.488 | 0.00205 | -0.032 | 238.7
3 | 0.548 | 0.00474 | -0.032 | 115.509
3.5 | 0.607 | 0.00486 | -0.033 | 124.891
4 | 0.665 | 0.0055 | -0.033 | 120.905
4.5 | 0.722 | 0.00613 | -0.034 | 117.89
5 | 0.778 | 0.00596 | -0.034 | 130.63
5.5 | 0.833 | 0.00667 | -0.035 | 124.879
6 | 0.885 | 0.00695 | -0.035 | 127.337
6.5 | 0.935 | 0.00742 | -0.036 | 125.994
7 | 0.983 | 0.00761 | -0.036 | 129.059
7.5 | 1.027 | 0.00746 | -0.036 | 137.599
8 | 1.067 | 0.00785 | -0.037 | 135.996
8.5 | 1.103 | 0.00819 | -0.037 | 134.749
9 | 1.132 | 0.00921 | -0.038 | 123.029
9.5 | 1.156 | 0.00968 | -0.038 | 119.428
10 | 1.174 | 0.01025 | -0.039 | 114.505
10.5 | 1.186 | 0.01078 | -0.039 | 109.974
11 | 1.191 | 0.01055 | -0.04 | 112.871
11.5 | 1.191 | 0.01116 | -0.04 | 106.725
12 | 1.175 | 0.01283 | -0.04 | 91.577
12.5 | 1.158 | 0.01372 | -0.041 | 84.42
13 | 1.138 | 0.01464 | -0.041 | 77.712
13.5 | 1.111 | 0.01591 | -0.041 | 69.859
14 | 1.077 | 0.01801 | -0.041 | 59.763
14.5 | 1.041 | 0.01997 | -0.041 | 52.134
15 | 0.997 | 0.02392 | -0.041 | 41.667
15.5 | 0.942 | 0.03081 | -0.04 | 30.569
16 | 0.888 | 0.03956 | -0.04 | 22.438

## 130. Re 16M Mach 0.00 (2)
BIGFOIL.COM POLAR EXPORT
Ritz 2-30-10
Ritz 2-30-10 |  |  |  | Cl Max: | 1.8493 | at alpha= | 19.5 | deg
XFOIL ncrit=9 |  |  |  | L/D Max: | 141.386 | at alpha= | 8.5 | deg
Re: | 16000000 |  |  | Cd Min: | 0.04203 | at alpha= | 20 | deg
Mach: | 0 |  |  | Cl=0 at alpha= | -1.6951 | deg
|  |  |  | @ Cl=0.1, Cd= | 0.0053289
|  |  |  | @ Cl=0.4, Cd= | 0.005448
|  |  |  | @ Cl=0.6, Cd= | 0.0056916
alpha (deg) | Cl | Cd | Cm | Cl/Cd
-20 | -1.6096 | 0.03919 | -0.0655 | -41.0717
-19.5 | -1.6302 | 0.03162 | -0.0691 | -51.556
-19 | -1.6439 | 0.02692 | -0.0673 | -61.0661
-18.5 | -1.6353 | 0.02474 | -0.0635 | -66.0994
-18 | -1.6306 | 0.02275 | -0.0575 | -71.6747
-17.5 | -1.6046 | 0.02118 | -0.0543 | -75.7602
-17 | -1.5748 | 0.01967 | -0.0513 | -80.061
-16.5 | -1.5486 | 0.01764 | -0.0478 | -87.7891
-16 | -1.5035 | 0.01725 | -0.0464 | -87.1594
-15.5 | -1.4744 | 0.01535 | -0.0427 | -96.0521
-15 | -1.4332 | 0.01434 | -0.0407 | -99.9442
-14.5 | -1.3814 | 0.01337 | -0.0409 | -103.3209
-14 | -1.3267 | 0.01256 | -0.0414 | -105.629
-13.5 | -1.2709 | 0.01182 | -0.0421 | -107.5212
-13 | -1.2186 | 0.01117 | -0.0419 | -109.0958
-12.5 | -1.1589 | 0.0105 | -0.0432 | -110.3714
-12 | -1.0928 | 0.00987 | -0.046 | -110.7194
-11.5 | -1.0385 | 0.00936 | -0.046 | -110.9509
-11 | -0.9891 | 0.00893 | -0.0448 | -110.7615
-10.5 | -0.9402 | 0.00857 | -0.0434 | -109.7083
-10 | -0.8932 | 0.00816 | -0.0417 | -109.4608
-9.5 | -0.8438 | 0.0078 | -0.0404 | -108.1795
-9 | -0.793 | 0.00756 | -0.0394 | -104.8942
-8.5 | -0.7416 | 0.00736 | -0.0384 | -100.7609
-8 | -0.6906 | 0.00713 | -0.0375 | -96.8583
-7.5 | -0.6375 | 0.0069 | -0.0368 | -92.3913
-7 | -0.584 | 0.00659 | -0.0363 | -88.6191
-6.5 | -0.5302 | 0.00629 | -0.0358 | -84.2925
-6 | -0.4758 | 0.00604 | -0.0354 | -78.7748
-5.5 | -0.4211 | 0.00586 | -0.035 | -71.8601
-5 | -0.3677 | 0.00589 | -0.0345 | -62.4278
-4.5 | -0.3128 | 0.00585 | -0.0341 | -53.4701
-4 | -0.2571 | 0.00576 | -0.034 | -44.6354
-3 | -0.1453 | 0.00558 | -0.0337 | -26.0394
-2.5 | -0.0895 | 0.00548 | -0.0335 | -16.3321
-2 | -0.0339 | 0.00538 | -0.0333 | -6.3011
-1.5 | 0.0217 | 0.00535 | -0.0331 | 4.0561
-0.5 | 0.133 | 0.00532 | -0.0328 | 25
0 | 0.1874 | 0.00523 | -0.0323 | 35.8317
0.5 | 0.2428 | 0.00524 | -0.0322 | 46.3359
1 | 0.2976 | 0.00534 | -0.0319 | 55.7303
1.5 | 0.3517 | 0.00543 | -0.0314 | 64.7698
2 | 0.4055 | 0.00545 | -0.031 | 74.4037
2.5 | 0.4563 | 0.00526 | -0.03 | 86.749
3 | 0.5078 | 0.00541 | -0.0292 | 93.8632
3.5 | 0.5595 | 0.00562 | -0.0284 | 99.5552
4 | 0.6104 | 0.00571 | -0.0275 | 106.9002
4.5 | 0.6583 | 0.00603 | -0.0259 | 109.1708
5 | 0.7087 | 0.00599 | -0.0248 | 118.3139
5.5 | 0.7563 | 0.00591 | -0.0231 | 127.9695
6 | 0.8092 | 0.00613 | -0.0225 | 132.0065
6.5 | 0.8631 | 0.00634 | -0.0222 | 136.1356
7 | 0.9147 | 0.00667 | -0.0215 | 137.1364
8 | 1.0164 | 0.00727 | -0.0197 | 139.8074
8.5 | 1.0816 | 0.00765 | -0.0223 | 141.3856
9 | 1.1471 | 0.00813 | -0.0249 | 141.0947
9.5 | 1.2011 | 0.00851 | -0.025 | 141.1398
10 | 1.2571 | 0.00896 | -0.0256 | 140.3013
10.5 | 1.3123 | 0.0095 | -0.0261 | 138.1368
12 | 1.4753 | 0.01109 | -0.0273 | 133.0298
12.5 | 1.5219 | 0.01166 | -0.0261 | 130.5232
13 | 1.5627 | 0.0122 | -0.0238 | 128.0902
13.5 | 1.6044 | 0.01281 | -0.0217 | 125.2459
14 | 1.6451 | 0.01348 | -0.0197 | 122.0401
14.5 | 1.6822 | 0.01434 | -0.0171 | 117.3082
15 | 1.7169 | 0.01525 | -0.0142 | 112.5836
15.5 | 1.7424 | 0.0162 | -0.0097 | 107.5556
16 | 1.7715 | 0.01696 | -0.006 | 104.4517
17 | 1.8033 | 0.02029 | 0.003 | 88.8763
17.5 | 1.8198 | 0.02223 | 0.0063 | 81.8623
19.5 | 1.8493 | 0.03648 | 0.0122 | 50.6935
20 | 1.8478 | 0.04203 | 0.0113 | 43.9638

## 131. Re 16M Mach 0.10 (1)
BIGFOIL.COM POLAR EXPORT
Ritz 2-30-10
Ritz 2-30-10 |  |  |  | Cl Max: | 1.182 | at alpha= | 11 | deg
JavaFoil+Calcfoil stall+Eppler ext transition |  |  |  | L/D Max: | 245.023 | at alpha= | 2.5 | deg
Re: | 16000000 |  |  | Cd Min: | 0.00192 | at alpha= | 2 | deg
Mach: | 0.1 |  |  | Cl=0 at alpha= | -1.6 | deg
|  |  |  | @ Cl=0.1, Cd= | 0.00205
|  |  |  | @ Cl=0.4, Cd= | 0.003118
|  |  |  | @ Cl=0.6, Cd= | 0.00486
alpha (deg) | Cl | Cd | Cm | Cl/Cd
-15 | -0.499 | 0.10134 | -0.011 | -4.928
-14.5 | -0.521 | 0.09686 | -0.011 | -5.38
-14 | -0.543 | 0.09014 | -0.011 | -6.024
-13.5 | -0.563 | 0.085 | -0.011 | -6.625
-13 | -0.582 | 0.07946 | -0.012 | -7.318
-12.5 | -0.598 | 0.07408 | -0.012 | -8.068
-12 | -0.612 | 0.06836 | -0.013 | -8.951
-11.5 | -0.623 | 0.06227 | -0.013 | -10.008
-11 | -0.635 | 0.054 | -0.015 | -11.755
-10.5 | -0.668 | 0.03318 | -0.018 | -20.126
-10 | -0.756 | 0.0087 | -0.022 | -86.952
-9.5 | -0.745 | 0.00802 | -0.022 | -92.898
-9 | -0.726 | 0.00737 | -0.023 | -98.506
-8.5 | -0.7 | 0.0069 | -0.023 | -101.34
-8 | -0.669 | 0.00652 | -0.023 | -102.566
-7.5 | -0.633 | 0.00622 | -0.024 | -101.753
-7 | -0.592 | 0.00589 | -0.024 | -100.615
-6.5 | -0.548 | 0.00249 | -0.024 | -220.022
-6 | -0.5 | 0.00238 | -0.025 | -209.74
-5.5 | -0.449 | 0.00228 | -0.025 | -196.578
-5 | -0.396 | 0.00223 | -0.026 | -177.127
-4.5 | -0.34 | 0.00218 | -0.026 | -156.144
-4 | -0.283 | 0.00216 | -0.026 | -131.03
-3.5 | -0.225 | 0.00211 | -0.027 | -106.727
-3 | -0.166 | 0.00208 | -0.027 | -79.869
-2.5 | -0.107 | 0.00208 | -0.028 | -51.551
-2 | -0.048 | 0.00206 | -0.028 | -23.167
-1.5 | 0.012 | 0.00204 | -0.029 | 5.873
-1 | 0.072 | 0.00205 | -0.029 | 35.046
-0.5 | 0.132 | 0.00205 | -0.029 | 64.189
0 | 0.192 | 0.00206 | -0.03 | 93.014
0.5 | 0.252 | 0.00199 | -0.03 | 126.723
1 | 0.312 | 0.00202 | -0.031 | 154.5
1.5 | 0.372 | 0.0042 | -0.031 | 88.477
2 | 0.431 | 0.00192 | -0.032 | 225.173
2.5 | 0.491 | 0.002 | -0.032 | 245.023
3 | 0.55 | 0.00476 | -0.033 | 115.586
3.5 | 0.61 | 0.00488 | -0.033 | 124.842
4 | 0.668 | 0.00545 | -0.033 | 122.652
4.5 | 0.726 | 0.00575 | -0.034 | 126.306
5 | 0.782 | 0.006 | -0.034 | 130.462
5.5 | 0.837 | 0.00672 | -0.035 | 124.516
6 | 0.889 | 0.00701 | -0.035 | 126.807
6.5 | 0.939 | 0.00749 | -0.036 | 125.439
7 | 0.986 | 0.00767 | -0.036 | 128.546
7.5 | 1.03 | 0.00752 | -0.037 | 136.911
8 | 1.07 | 0.00785 | -0.037 | 136.364
8.5 | 1.105 | 0.00827 | -0.038 | 133.647
9 | 1.133 | 0.00931 | -0.038 | 121.683
9.5 | 1.155 | 0.00979 | -0.039 | 118.016
10 | 1.171 | 0.01038 | -0.039 | 112.805
10.5 | 1.18 | 0.01093 | -0.039 | 107.983
11 | 1.182 | 0.0107 | -0.04 | 110.453
11.5 | 1.178 | 0.01147 | -0.04 | 102.74
12 | 1.156 | 0.0131 | -0.04 | 88.253
12.5 | 1.136 | 0.01404 | -0.041 | 80.918
13 | 1.11 | 0.01505 | -0.041 | 73.778
13.5 | 1.078 | 0.01645 | -0.041 | 65.569
14 | 1.036 | 0.01902 | -0.041 | 54.506
14.5 | 0.993 | 0.02195 | -0.041 | 45.235
15 | 0.944 | 0.02632 | -0.041 | 35.884
15.5 | 0.879 | 0.03673 | -0.04 | 23.934
16 | 0.829 | 0.04299 | -0.039 | 19.295

## 132. Re 16M Mach 0.10 (2)
BIGFOIL.COM POLAR EXPORT
Ritz 2-30-10
Ritz 2-30-10 |  |  |  | Cl Max: | 1.8321 | at alpha= | 18.5 | deg
XFOIL ncrit=9 |  |  |  | L/D Max: | 141.062 | at alpha= | 8.5 | deg
Re: | 16000000 |  |  | Cd Min: | 0.04912 | at alpha= | 20 | deg
Mach: | 0.1 |  |  | Cl=0 at alpha= | -1.6955 | deg
|  |  |  | @ Cl=0.1, Cd= | 0.0053291
|  |  |  | @ Cl=0.4, Cd= | 0.0054571
|  |  |  | @ Cl=0.6, Cd= | 0.0057107
alpha (deg) | Cl | Cd | Cm | Cl/Cd
-19 | -1.5761 | 0.03543 | -0.0707 | -44.4849
-18.5 | -1.5817 | 0.03028 | -0.0718 | -52.2358
-18 | -1.5955 | 0.0261 | -0.0681 | -61.1303
-17.5 | -1.5892 | 0.024 | -0.0626 | -66.2167
-17 | -1.5725 | 0.02195 | -0.0579 | -71.6401
-16.5 | -1.5455 | 0.02007 | -0.0544 | -77.0055
-16 | -1.5093 | 0.01881 | -0.0516 | -80.2392
-15.5 | -1.4772 | 0.01707 | -0.0483 | -86.5378
-15 | -1.443 | 0.01566 | -0.0447 | -92.1456
-14.5 | -1.395 | 0.01423 | -0.044 | -98.0323
-14 | -1.3408 | 0.01314 | -0.0441 | -102.0396
-13.5 | -1.2843 | 0.01228 | -0.0446 | -104.5847
-13 | -1.2313 | 0.01153 | -0.0441 | -106.791
-12.5 | -1.1714 | 0.01081 | -0.0451 | -108.3626
-12 | -1.1039 | 0.01011 | -0.0477 | -109.1889
-11.5 | -1.0476 | 0.00957 | -0.0478 | -109.4671
-11 | -0.9976 | 0.0091 | -0.0464 | -109.6264
-10.5 | -0.9482 | 0.00871 | -0.0449 | -108.8634
-10 | -0.9002 | 0.00833 | -0.043 | -108.0672
-9.5 | -0.8505 | 0.00793 | -0.0415 | -107.2509
-9 | -0.7994 | 0.00765 | -0.0403 | -104.4967
-8.5 | -0.7475 | 0.00743 | -0.0393 | -100.6057
-8 | -0.6957 | 0.00721 | -0.0383 | -96.491
-7.5 | -0.6423 | 0.00693 | -0.0375 | -92.684
-7 | -0.5882 | 0.00664 | -0.0369 | -88.5843
-6.5 | -0.5339 | 0.00633 | -0.0363 | -84.3444
-6 | -0.4791 | 0.00606 | -0.0359 | -79.0594
-5.5 | -0.424 | 0.00588 | -0.0355 | -72.1088
-5 | -0.3702 | 0.00591 | -0.0348 | -62.6396
-4.5 | -0.3148 | 0.00586 | -0.0345 | -53.7201
-4 | -0.2587 | 0.00577 | -0.0343 | -44.8354
-3 | -0.1462 | 0.00559 | -0.0339 | -26.1538
-2.5 | -0.09 | 0.00548 | -0.0337 | -16.4234
-2 | -0.0341 | 0.00538 | -0.0335 | -6.3383
-1.5 | 0.0219 | 0.00535 | -0.0333 | 4.0935
-0.5 | 0.1338 | 0.00532 | -0.0329 | 25.1504
0 | 0.1885 | 0.00523 | -0.0325 | 36.0421
0.5 | 0.2443 | 0.00524 | -0.0323 | 46.6221
1 | 0.2993 | 0.00534 | -0.032 | 56.0487
1.5 | 0.3537 | 0.00544 | -0.0316 | 65.0184
2 | 0.4079 | 0.00546 | -0.0311 | 74.707
2.5 | 0.4589 | 0.00527 | -0.0301 | 87.0778
3 | 0.5106 | 0.00542 | -0.0293 | 94.2066
3.5 | 0.5626 | 0.00563 | -0.0285 | 99.929
4 | 0.6136 | 0.00574 | -0.0275 | 106.899
4.5 | 0.662 | 0.00605 | -0.0259 | 109.4215
5 | 0.7127 | 0.00601 | -0.0248 | 118.5857
5.5 | 0.7606 | 0.00593 | -0.023 | 128.2631
6 | 0.814 | 0.00615 | -0.0224 | 132.3577
6.5 | 0.8682 | 0.00637 | -0.022 | 136.2951
7 | 0.9201 | 0.00671 | -0.0212 | 137.1237
8 | 1.0227 | 0.00732 | -0.0194 | 139.7131
8.5 | 1.089 | 0.00772 | -0.0219 | 141.0622
9 | 1.1551 | 0.00819 | -0.0245 | 141.0379
9.5 | 1.2095 | 0.00858 | -0.0245 | 140.9674
10 | 1.266 | 0.00907 | -0.0249 | 139.581
10.5 | 1.3218 | 0.00963 | -0.0253 | 137.2586
11 | 1.3781 | 0.01017 | -0.0258 | 135.5064
11.5 | 1.4333 | 0.0107 | -0.0262 | 133.9533
12 | 1.4868 | 0.01127 | -0.0262 | 131.9255
12.5 | 1.5317 | 0.01185 | -0.0244 | 129.2574
13 | 1.5733 | 0.01244 | -0.0219 | 126.4711
13.5 | 1.615 | 0.0131 | -0.0196 | 123.2824
14 | 1.6549 | 0.01386 | -0.0171 | 119.4012
14.5 | 1.6898 | 0.01488 | -0.014 | 113.5618
15 | 1.72 | 0.01588 | -0.01 | 108.3123
15.5 | 1.7427 | 0.01691 | -0.0049 | 103.0574
16 | 1.7702 | 0.0179 | -0.0011 | 98.8939
17 | 1.7993 | 0.02181 | 0.0076 | 82.4989
17.5 | 1.8128 | 0.02429 | 0.0106 | 74.6315
18 | 1.8288 | 0.02689 | 0.0125 | 68.0104
18.5 | 1.8321 | 0.03102 | 0.014 | 59.0619
19 | 1.8308 | 0.03617 | 0.0142 | 50.6165
19.5 | 1.8238 | 0.04254 | 0.0131 | 42.8726
20 | 1.8167 | 0.04912 | 0.0116 | 36.9849

## 133. Re 16M Mach 0.25 (1)
BIGFOIL.COM POLAR EXPORT
Ritz 2-30-10
Ritz 2-30-10 |  |  |  | Cl Max: | 1.138 | at alpha= | 9.5 | deg
JavaFoil+Calcfoil stall+Eppler ext transition |  |  |  | L/D Max: | 132.301 | at alpha= | 5 | deg
Re: | 16000000 |  |  | Cd Min: | 0.00183 | at alpha= | -1.5 | deg
Mach: | 0.25 |  |  | Cl=0 at alpha= | -1.5984 | deg
|  |  |  | @ Cl=0.1, Cd= | 0.0038756
|  |  |  | @ Cl=0.4, Cd= | 0.0041641
|  |  |  | @ Cl=0.6, Cd= | 0.05501
alpha (deg) | Cl | Cd | Cm | Cl/Cd
-14 | -0.219 | 0.10199 | -0.01 | -2.142
-13.5 | -0.284 | 0.09786 | -0.01 | -2.899
-13 | -0.341 | 0.09182 | -0.01 | -3.711
-12.5 | -0.392 | 0.08534 | -0.01 | -4.595
-12 | -0.439 | 0.07833 | -0.011 | -5.6
-11.5 | -0.481 | 0.07174 | -0.012 | -6.705
-11 | -0.515 | 0.06557 | -0.013 | -7.858
-10.5 | -0.543 | 0.05988 | -0.013 | -9.061
-10 | -0.564 | 0.05333 | -0.014 | -10.569
-9.5 | -0.58 | 0.04572 | -0.016 | -12.676
-9 | -0.69 | 0.00905 | -0.023 | -76.313
-8.5 | -0.68 | 0.00739 | -0.024 | -91.964
-8 | -0.659 | 0.00689 | -0.024 | -95.723
-7.5 | -0.631 | 0.00642 | -0.024 | -98.25
-7 | -0.596 | 0.0061 | -0.025 | -97.632
-6.5 | -0.555 | 0.00572 | -0.025 | -96.924
-6 | -0.509 | 0.00542 | -0.026 | -93.905
-5.5 | -0.458 | 0.00533 | -0.026 | -85.922
-5 | -0.405 | 0.00513 | -0.026 | -78.909
-4.5 | -0.349 | 0.00484 | -0.027 | -72.057
-4 | -0.291 | 0.00475 | -0.027 | -61.224
-3.5 | -0.231 | 0.00458 | -0.028 | -50.447
-3 | -0.171 | 0.00188 | -0.028 | -91.066
-2.5 | -0.11 | 0.00186 | -0.028 | -59.272
-2 | -0.049 | 0.00186 | -0.029 | -26.277
-1.5 | 0.012 | 0.00183 | -0.029 | 6.737
-1 | 0.074 | 0.00385 | -0.03 | 19.167
-0.5 | 0.135 | 0.00391 | -0.03 | 34.563
0 | 0.197 | 0.00382 | -0.031 | 51.685
0.5 | 0.259 | 0.00381 | -0.031 | 67.968
1 | 0.32 | 0.00393 | -0.032 | 81.534
1.5 | 0.382 | 0.00417 | -0.032 | 91.56
2 | 0.443 | 0.00415 | -0.033 | 106.893
2.5 | 0.504 | 0.0046 | -0.033 | 109.76
3 | 0.565 | 0.00473 | -0.033 | 119.479
3.5 | 0.626 | 0.00489 | -0.034 | 128.117
4 | 0.686 | 0.00556 | -0.034 | 123.397
4.5 | 0.746 | 0.00579 | -0.035 | 128.834
5 | 0.803 | 0.00607 | -0.035 | 132.301
5.5 | 0.858 | 0.00686 | -0.036 | 125.103
6 | 0.911 | 0.00735 | -0.036 | 123.856
6.5 | 0.96 | 0.00771 | -0.037 | 124.495
7 | 1.006 | 0.00795 | -0.037 | 126.474
7.5 | 1.047 | 0.00842 | -0.038 | 124.406
8 | 1.083 | 0.00822 | -0.038 | 131.68
8.5 | 1.111 | 0.0087 | -0.039 | 127.772
9 | 1.129 | 0.0092 | -0.039 | 122.793
9.5 | 1.138 | 0.01049 | -0.04 | 108.528
10 | 1.137 | 0.01151 | -0.04 | 98.737
10.5 | 1.124 | 0.01216 | -0.041 | 92.436
11 | 1.092 | 0.01273 | -0.041 | 85.778
11.5 | 1.053 | 0.01359 | -0.041 | 77.499
12 | 1.001 | 0.0152 | -0.041 | 65.876
12.5 | 0.937 | 0.0173 | -0.041 | 54.134
13 | 0.857 | 0.02124 | -0.041 | 40.367
13.5 | 0.769 | 0.02763 | -0.04 | 27.846
14 | 0.675 | 0.03825 | -0.039 | 17.649
14.5 | 0.577 | 0.05501 | -0.037 | 10.485

## 134. Re 16M Mach 0.25 (2)
BIGFOIL.COM POLAR EXPORT
Ritz 2-30-10
Ritz 2-30-10 |  |  |  | Cl Max: | 1.7264 | at alpha= | 16 | deg
XFOIL ncrit=9 |  |  |  | L/D Max: | 140.21 | at alpha= | 9 | deg
Re: | 16000000 |  |  | Cd Min: | 0.23537 | at alpha= | -20 | deg
Mach: | 0.25 |  |  | Cl=0 at alpha= | -1.6972 | deg
|  |  |  | @ Cl=0.1, Cd= | 0.0053466
|  |  |  | @ Cl=0.4, Cd= | 0.0054851
|  |  |  | @ Cl=0.6, Cd= | 0.0058308
alpha (deg) | Cl | Cd | Cm | Cl/Cd
-20 | -0.7518 | 0.23537 | 0.0527 | -3.1941
-19.5 | -0.768 | 0.21381 | 0.0434 | -3.592
-18.5 | -0.7589 | 0.19323 | 0.0322 | -3.9274
-18 | -0.7499 | 0.18503 | 0.0276 | -4.0529
-17.5 | -0.7561 | 0.17282 | 0.0212 | -4.3751
-17 | -0.7477 | 0.16499 | 0.017 | -4.5318
-16.5 | -0.7409 | 0.15697 | 0.0129 | -4.72
-16 | -0.9967 | 0.09878 | -0.0242 | -10.0901
-15.5 | -1.2564 | 0.04791 | -0.0643 | -26.2242
-15 | -1.2961 | 0.03465 | -0.0777 | -37.4055
-14.5 | -1.3361 | 0.0286 | -0.0734 | -46.7168
-14 | -1.3518 | 0.0235 | -0.0663 | -57.5234
-13.5 | -1.3331 | 0.01922 | -0.0618 | -69.36
-13 | -1.2873 | 0.01597 | -0.0601 | -80.6074
-12.5 | -1.2365 | 0.01401 | -0.0577 | -88.2584
-12 | -1.1679 | 0.01233 | -0.0585 | -94.7202
-11.5 | -1.0982 | 0.01114 | -0.0594 | -98.5817
-11 | -1.0453 | 0.0103 | -0.0567 | -101.4854
-10.5 | -0.993 | 0.00968 | -0.0539 | -102.5826
-10 | -0.9418 | 0.00919 | -0.051 | -102.481
-9.5 | -0.8885 | 0.00871 | -0.0486 | -102.0092
-9 | -0.8346 | 0.00827 | -0.0465 | -100.919
-8.5 | -0.7806 | 0.00788 | -0.0445 | -99.0609
-8 | -0.7256 | 0.00758 | -0.0429 | -95.7256
-7.5 | -0.6686 | 0.00725 | -0.0416 | -92.2207
-7 | -0.6117 | 0.00688 | -0.0405 | -88.9099
-6.5 | -0.5545 | 0.00655 | -0.0395 | -84.6565
-6 | -0.4975 | 0.0062 | -0.0386 | -80.2419
-5.5 | -0.44 | 0.00598 | -0.0378 | -73.5786
-5 | -0.384 | 0.00598 | -0.0368 | -64.214
-3.5 | -0.2091 | 0.00575 | -0.0356 | -36.3652
-3 | -0.1511 | 0.00562 | -0.0353 | -26.8861
-2.5 | -0.0928 | 0.0055 | -0.035 | -16.8727
-2 | -0.035 | 0.00541 | -0.0346 | -6.4695
-1.5 | 0.0228 | 0.00535 | -0.0344 | 4.2617
-1 | 0.0805 | 0.00535 | -0.0341 | 15.0467
-0.5 | 0.1382 | 0.00534 | -0.0339 | 25.8801
0 | 0.1948 | 0.00524 | -0.0334 | 37.1756
0.5 | 0.2521 | 0.00525 | -0.0331 | 48.019
1 | 0.3089 | 0.00536 | -0.0328 | 57.6306
1.5 | 0.365 | 0.00546 | -0.0323 | 66.8498
2 | 0.4208 | 0.0055 | -0.0318 | 76.5091
2.5 | 0.4732 | 0.00532 | -0.0306 | 88.9474
3 | 0.5262 | 0.00549 | -0.0296 | 95.847
3.5 | 0.5801 | 0.0057 | -0.0287 | 101.7719
4 | 0.6303 | 0.00603 | -0.0271 | 104.5274
4.5 | 0.6828 | 0.00612 | -0.0258 | 111.5686
5 | 0.7352 | 0.00608 | -0.0244 | 120.9211
5.5 | 0.7847 | 0.00604 | -0.0223 | 129.9172
6 | 0.8404 | 0.00626 | -0.0215 | 134.2492
6.5 | 0.8962 | 0.00654 | -0.0208 | 137.0336
7 | 0.9503 | 0.0069 | -0.0196 | 137.7246
8 | 1.0584 | 0.00758 | -0.0172 | 139.6306
8.5 | 1.1308 | 0.00808 | -0.02 | 139.9505
9 | 1.2002 | 0.00856 | -0.0221 | 140.2103
9.5 | 1.2567 | 0.00905 | -0.0212 | 138.8619
10 | 1.316 | 0.00968 | -0.021 | 135.9504
10.5 | 1.3756 | 0.01032 | -0.0208 | 133.2946
11 | 1.4358 | 0.01095 | -0.0206 | 131.1233
11.5 | 1.4941 | 0.01165 | -0.02 | 128.2489
12 | 1.5418 | 0.01239 | -0.0172 | 124.4391
12.5 | 1.5841 | 0.01321 | -0.0134 | 119.9167
13 | 1.6246 | 0.0142 | -0.0094 | 114.4085
13.5 | 1.6609 | 0.01536 | -0.0048 | 108.1315
14 | 1.6828 | 0.01657 | 0.002 | 101.557
14.5 | 1.6977 | 0.01848 | 0.0087 | 91.8669
15 | 1.7111 | 0.02081 | 0.0142 | 82.2249
15.5 | 1.7196 | 0.02393 | 0.0186 | 71.8596
16 | 1.7264 | 0.02782 | 0.0214 | 62.0561
16.5 | 1.7001 | 0.03568 | 0.0218 | 47.6485
17 | 1.6817 | 0.04397 | 0.0199 | 38.2465
17.5 | 1.6583 | 0.05317 | 0.0171 | 31.1886
18 | 1.6515 | 0.06093 | 0.0146 | 27.1049
18.5 | 1.5979 | 0.07468 | 0.0087 | 21.3966
19 | 1.5509 | 0.08825 | 0.0024 | 17.5739
19.5 | 1.501 | 0.10283 | -0.0047 | 14.5969
20 | 1.4844 | 0.11279 | -0.0092 | 13.1607

## 135. Re 16M Mach 0.50 (1)
BIGFOIL.COM POLAR EXPORT
Ritz 2-30-10
Ritz 2-30-10 |  |  |  | Cl Max: | 1.182 | at alpha= | 20 | deg
JavaFoil+Calcfoil stall+Eppler ext transition |  |  |  | L/D Max: | 131.178 | at alpha= | 5 | deg
Re: | 16000000 |  |  | Cd Min: | 0.00393 | at alpha= | 0.5 | deg
Mach: | 0.5 |  |  | Cl=0 at alpha= | -1.6015 | deg
|  |  |  | @ Cl=0.1, Cd= | 0.0058835
|  |  |  | @ Cl=0.4, Cd= | 0.0042444
|  |  |  | @ Cl=0.6, Cd= | 0.0049925
alpha (deg) | Cl | Cd | Cm | Cl/Cd
-20 | -1.01 | 0.17056 | -0.011 | -5.92
-19.5 | -0.981 | 0.1691 | -0.011 | -5.804
-19 | -0.954 | 0.17895 | -0.011 | -5.328
-18.5 | -0.927 | 0.15861 | -0.011 | -5.845
-18 | -0.9 | 0.15728 | -0.012 | -5.725
-17.5 | -0.874 | 0.15122 | -0.012 | -5.778
-17 | -0.847 | 0.14302 | -0.012 | -5.922
-16.5 | -0.82 | 0.1375 | -0.012 | -5.965
-16 | -0.794 | 0.1224 | -0.012 | -6.485
-15.5 | -0.767 | 0.11506 | -0.012 | -6.664
-15 | -0.739 | 0.10997 | -0.012 | -6.722
-14.5 | -0.714 | 0.0995 | -0.013 | -7.179
-14 | -0.687 | 0.09354 | -0.013 | -7.349
-13.5 | -0.66 | 0.08847 | -0.013 | -7.458
-13 | -0.635 | 0.07919 | -0.014 | -8.02
-12.5 | -0.609 | 0.07213 | -0.015 | -8.449
-12 | -0.576 | 0.08041 | -0.014 | -7.164
-11.5 | -0.554 | 0.06752 | -0.015 | -8.201
-11 | -0.533 | 0.05656 | -0.017 | -9.43
-10.5 | -0.537 | 0.03129 | -0.021 | -17.153
-10 | -0.564 | 0.01081 | -0.025 | -52.234
-9.5 | -0.538 | 0.00856 | -0.026 | -62.864
-9 | -0.504 | 0.00787 | -0.026 | -64.068
-8.5 | -0.443 | 0.01396 | -0.025 | -31.766
-8 | -0.353 | 0.05103 | -0.013 | -6.916
-7.5 | -0.325 | 0.05155 | -0.013 | -6.311
-7 | -0.298 | 0.04608 | -0.014 | -6.473
-6.5 | -0.274 | 0.04018 | -0.017 | -6.809
-6 | -0.491 | 0.00805 | -0.029 | -60.904
-5.5 | -0.478 | 0.0073 | -0.029 | -65.485
-5 | -0.437 | 0.00678 | -0.029 | -64.419
-4.5 | -0.382 | 0.00676 | -0.03 | -56.587
-4 | -0.321 | 0.00627 | -0.03 | -51.261
-3.5 | -0.257 | 0.00644 | -0.031 | -39.836
-3 | -0.19 | 0.0046 | -0.031 | -41.288
-2.5 | -0.123 | 0.00586 | -0.032 | -20.92
-2 | -0.055 | 0.00579 | -0.032 | -9.435
-1.5 | 0.014 | 0.00575 | -0.033 | 2.389
-1 | 0.082 | 0.0058 | -0.033 | 14.204
-0.5 | 0.151 | 0.00612 | -0.034 | 24.707
0 | 0.221 | 0.0062 | -0.034 | 35.556
0.5 | 0.289 | 0.00393 | -0.035 | 73.706
1 | 0.358 | 0.00408 | -0.035 | 87.845
1.5 | 0.427 | 0.00435 | -0.036 | 98.179
2 | 0.495 | 0.00469 | -0.036 | 105.489
2.5 | 0.563 | 0.0049 | -0.037 | 115.089
3 | 0.631 | 0.00507 | -0.037 | 124.537
3.5 | 0.699 | 0.00576 | -0.038 | 121.238
4 | 0.765 | 0.00613 | -0.038 | 124.821
4.5 | 0.83 | 0.00646 | -0.039 | 128.456
5 | 0.89 | 0.00679 | -0.039 | 131.178
5.5 | 0.945 | 0.00735 | -0.04 | 128.639
6 | 0.992 | 0.00862 | -0.041 | 115.102
6.5 | 1.025 | 0.0093 | -0.041 | 110.194
7 | 1.032 | 0.00989 | -0.042 | 104.333
7.5 | 0.98 | 0.01066 | -0.042 | 91.982
8 | 0.655 | 0.01222 | -0.043 | 53.587
8.5 | 0.68 | 0.01399 | -0.043 | 48.567
9 | 0.712 | 0.01389 | -0.043 | 51.278
9.5 | 0.743 | 0.01477 | -0.043 | 50.296
10 | 0.636 | 0.06498 | -0.022 | 9.792
10.5 | 0.8 | 0.01708 | -0.044 | 46.86
11 | 0.833 | 0.01716 | -0.045 | 48.542
11.5 | 0.851 | 0.02092 | -0.044 | 40.663
12 | 0.836 | 0.03601 | -0.041 | 23.222
12.5 | 0.901 | 0.0253 | -0.044 | 35.612
13 | 0.913 | 0.03206 | -0.044 | 28.489
13.5 | 0.924 | 0.04214 | -0.043 | 21.923
14 | 0.93 | 0.05572 | -0.041 | 16.683
14.5 | 0.946 | 0.06669 | -0.04 | 14.18
15 | 0.959 | 0.07783 | -0.039 | 12.323
15.5 | 0.988 | 0.08187 | -0.04 | 12.064
16 | 1.011 | 0.08961 | -0.039 | 11.277
16.5 | 1.018 | 0.1124 | -0.037 | 9.058
17 | 1.023 | 0.14372 | -0.033 | 7.116
17.5 | 1.05 | 0.14964 | -0.034 | 7.019
18 | 1.073 | 0.17425 | -0.033 | 6.156
18.5 | 1.1 | 0.17563 | -0.034 | 6.265
19 | 1.128 | 0.18106 | -0.035 | 6.229
19.5 | 1.155 | 0.19014 | -0.035 | 6.073
20 | 1.182 | 0.19797 | -0.036 | 5.969

## 136. Re 16M Mach 0.50 (2)
BIGFOIL.COM POLAR EXPORT
Ritz 2-30-10
Ritz 2-30-10 |  |  |  | Cl Max: | 1.3141 | at alpha= | 9 | deg
XFOIL ncrit=9 |  |  |  | L/D Max: | 139.708 | at alpha= | 6 | deg
Re: | 16000000 |  |  | Cd Min: | 0.12268 | at alpha= | 14 | deg
Mach: | 0.5 |  |  | Cl=0 at alpha= | -1.7027 | deg
|  |  |  | @ Cl=0.1, Cd= | 0.0054012
|  |  |  | @ Cl=0.4, Cd= | 0.0055591
|  |  |  | @ Cl=0.6, Cd= | 0.0058343
alpha (deg) | Cl | Cd | Cm | Cl/Cd
-12.5 | -0.474 | 0.10507 | -0.0292 | -4.5113
-12 | -0.4675 | 0.09224 | -0.0407 | -5.0683
-11.5 | -0.4779 | 0.08267 | -0.0451 | -5.7808
-11 | -0.4976 | 0.0707 | -0.0519 | -7.0382
-10.5 | -0.515 | 0.0599 | -0.0577 | -8.5977
-10 | -0.5362 | 0.04938 | -0.0634 | -10.8586
-9.5 | -0.5607 | 0.03862 | -0.0702 | -14.5184
-9 | -0.58 | 0.02772 | -0.0825 | -20.9235
-8.5 | -0.6154 | 0.02295 | -0.0805 | -26.8148
-7.5 | -0.6701 | 0.00867 | -0.0707 | -77.2895
-6.5 | -0.6563 | 0.0079 | -0.0583 | -83.0759
-6 | -0.5868 | 0.00703 | -0.0538 | -83.4708
-5.5 | -0.5185 | 0.00674 | -0.0502 | -76.9288
-5 | -0.4499 | 0.0064 | -0.0475 | -70.2969
-4.5 | -0.3795 | 0.0062 | -0.0456 | -61.2097
-4 | -0.3099 | 0.00607 | -0.044 | -51.0544
-3.5 | -0.2406 | 0.00598 | -0.0428 | -40.2341
-3 | -0.1729 | 0.00582 | -0.0417 | -29.7079
-2.5 | -0.1061 | 0.00564 | -0.0407 | -18.8121
-2 | -0.0393 | 0.00551 | -0.0399 | -7.1325
-1.5 | 0.0268 | 0.00542 | -0.0392 | 4.9446
-1 | 0.0923 | 0.0054 | -0.0385 | 17.0926
-0.5 | 0.1578 | 0.00541 | -0.038 | 29.1682
0 | 0.2234 | 0.00539 | -0.0375 | 41.4471
0.5 | 0.2875 | 0.00531 | -0.0368 | 54.1431
1 | 0.3512 | 0.00546 | -0.036 | 64.3223
1.5 | 0.4152 | 0.00559 | -0.0353 | 74.2755
2 | 0.4784 | 0.00569 | -0.0343 | 84.0773
2.5 | 0.5368 | 0.00559 | -0.0325 | 96.0286
3 | 0.5953 | 0.00582 | -0.0305 | 102.2852
3.5 | 0.6578 | 0.00601 | -0.0291 | 109.4509
4 | 0.7139 | 0.00644 | -0.0263 | 110.854
4.5 | 0.7754 | 0.00646 | -0.0243 | 120.031
5 | 0.8351 | 0.00647 | -0.0216 | 129.0726
5.5 | 0.8913 | 0.0065 | -0.0178 | 137.1231
6 | 0.957 | 0.00685 | -0.0156 | 139.708
6.5 | 1.0205 | 0.00732 | -0.0127 | 139.4126
7 | 1.0844 | 0.00778 | -0.0094 | 139.383
8 | 1.2363 | 0.00909 | -0.0058 | 136.0066
8.5 | 1.314 | 0.01128 | -0.0038 | 116.4894
9 | 1.3141 | 0.01575 | 0.0074 | 83.4349
9.5 | 1.2795 | 0.02055 | 0.0197 | 62.2628
10 | 1.2426 | 0.0279 | 0.0247 | 44.5376
10.5 | 1.2105 | 0.03737 | 0.0231 | 32.3923
11 | 1.1748 | 0.04855 | 0.0182 | 24.1977
11.5 | 1.143 | 0.05994 | 0.0125 | 19.0691
12 | 1.1082 | 0.0721 | 0.0062 | 15.3703
12.5 | 1.0789 | 0.08438 | -0.0003 | 12.7862
13 | 1.0512 | 0.09716 | -0.0071 | 10.8193
13.5 | 1.0255 | 0.11025 | -0.014 | 9.3016
14 | 1.0069 | 0.12268 | -0.0204 | 8.2075

## 137. Re 18M Mach 0.00 (1)
BIGFOIL.COM POLAR EXPORT
Ritz 2-30-10
Ritz 2-30-10 |  |  |  | Cl Max: | 1.191 | at alpha= | 11 | deg
JavaFoil+Calcfoil stall+Eppler ext transition |  |  |  | L/D Max: | 266.567 | at alpha= | 3 | deg
Re: | 18000000 |  |  | Cd Min: | 0.00188 | at alpha= | 1.5 | deg
Mach: | 0 |  |  | Cl=0 at alpha= | -1.6017 | deg
|  |  |  | @ Cl=0.1, Cd= | 0.00205
|  |  |  | @ Cl=0.4, Cd= | 0.0019003
|  |  |  | @ Cl=0.6, Cd= | 0.0044561
alpha (deg) | Cl | Cd | Cm | Cl/Cd
-15 | -0.54 | 0.0981 | -0.011 | -5.501
-14.5 | -0.558 | 0.09403 | -0.011 | -5.937
-14 | -0.577 | 0.08779 | -0.011 | -6.569
-13.5 | -0.593 | 0.08276 | -0.012 | -7.168
-13 | -0.609 | 0.07676 | -0.012 | -7.932
-12.5 | -0.622 | 0.07115 | -0.013 | -8.747
-12 | -0.633 | 0.06572 | -0.013 | -9.629
-11.5 | -0.644 | 0.05764 | -0.014 | -11.178
-11 | -0.669 | 0.04038 | -0.017 | -16.581
-10.5 | -0.749 | 0.0116 | -0.021 | -64.588
-10 | -0.764 | 0.00822 | -0.022 | -92.997
-9.5 | -0.75 | 0.00769 | -0.022 | -97.511
-9 | -0.729 | 0.00715 | -0.022 | -101.995
-8.5 | -0.701 | 0.00675 | -0.023 | -103.956
-8 | -0.669 | 0.00637 | -0.023 | -105.078
-7.5 | -0.632 | 0.00607 | -0.024 | -104.151
-7 | -0.591 | 0.00254 | -0.024 | -232.782
-6.5 | -0.546 | 0.00247 | -0.024 | -221.546
-6 | -0.498 | 0.00237 | -0.025 | -210.448
-5.5 | -0.447 | 0.00225 | -0.025 | -199.098
-5 | -0.394 | 0.00221 | -0.026 | -178.589
-4.5 | -0.339 | 0.00217 | -0.026 | -155.846
-4 | -0.282 | 0.00213 | -0.026 | -132.282
-3.5 | -0.224 | 0.00211 | -0.027 | -106.343
-3 | -0.166 | 0.0021 | -0.027 | -78.706
-2.5 | -0.107 | 0.00208 | -0.028 | -51.157
-2 | -0.047 | 0.00205 | -0.028 | -23.142
-1.5 | 0.012 | 0.00207 | -0.028 | 5.765
-1 | 0.071 | 0.00205 | -0.029 | 34.785
-0.5 | 0.131 | 0.00205 | -0.029 | 63.886
0 | 0.191 | 0.00204 | -0.03 | 93.513
0.5 | 0.251 | 0.00202 | -0.03 | 123.99
1 | 0.31 | 0.00199 | -0.031 | 155.736
1.5 | 0.37 | 0.00188 | -0.031 | 196.536
2 | 0.429 | 0.00192 | -0.031 | 223.091
2.5 | 0.488 | 0.00203 | -0.032 | 240.713
3 | 0.548 | 0.00205 | -0.032 | 266.567
3.5 | 0.607 | 0.00478 | -0.033 | 126.793
4 | 0.665 | 0.00541 | -0.033 | 122.881
4.5 | 0.722 | 0.0056 | -0.034 | 128.979
5 | 0.778 | 0.00584 | -0.034 | 133.178
5.5 | 0.833 | 0.00655 | -0.035 | 127.186
6 | 0.885 | 0.00684 | -0.035 | 129.363
6.5 | 0.935 | 0.00729 | -0.036 | 128.293
7 | 0.983 | 0.00761 | -0.036 | 129.124
7.5 | 1.027 | 0.00735 | -0.036 | 139.747
8 | 1.067 | 0.00766 | -0.037 | 139.407
8.5 | 1.103 | 0.00806 | -0.037 | 136.898
9 | 1.132 | 0.00845 | -0.038 | 134.021
9.5 | 1.156 | 0.0095 | -0.038 | 121.73
10 | 1.174 | 0.01006 | -0.039 | 116.701
10.5 | 1.186 | 0.01058 | -0.039 | 112.08
11 | 1.191 | 0.01041 | -0.04 | 114.434
11.5 | 1.191 | 0.01092 | -0.04 | 109.079
12 | 1.177 | 0.01251 | -0.04 | 94.131
12.5 | 1.159 | 0.01339 | -0.041 | 86.614
13 | 1.139 | 0.01427 | -0.041 | 79.816
13.5 | 1.113 | 0.01546 | -0.041 | 71.972
14 | 1.08 | 0.01733 | -0.041 | 62.283
14.5 | 1.042 | 0.01964 | -0.041 | 53.055
15 | 1 | 0.02271 | -0.041 | 44.046
15.5 | 0.947 | 0.02887 | -0.041 | 32.788
16 | 0.889 | 0.03872 | -0.04 | 22.957

## 138. Re 18M Mach 0.00 (2)
BIGFOIL.COM POLAR EXPORT
Ritz 2-30-10
Ritz 2-30-10 |  |  |  | Cl Max: | 1.8719 | at alpha= | 19.5 | deg
XFOIL ncrit=9 |  |  |  | L/D Max: | 144.303 | at alpha= | 9.5 | deg
Re: | 18000000 |  |  | Cd Min: | 0.03929 | at alpha= | 20 | deg
Mach: | 0 |  |  | Cl=0 at alpha= | -1.6922 | deg
|  |  |  | @ Cl=0.1, Cd= | 0.0052717
|  |  |  | @ Cl=0.4, Cd= | 0.0054359
|  |  |  | @ Cl=0.6, Cd= | 0.0057687
alpha (deg) | Cl | Cd | Cm | Cl/Cd
-20 | -1.6544 | 0.03387 | -0.0687 | -48.8456
-19.5 | -1.6647 | 0.02871 | -0.069 | -57.9833
-19 | -1.6696 | 0.02532 | -0.0655 | -65.94
-18.5 | -1.659 | 0.02346 | -0.0611 | -70.7161
-18 | -1.646 | 0.02171 | -0.0559 | -75.8176
-17.5 | -1.617 | 0.02026 | -0.0529 | -79.8124
-17 | -1.5849 | 0.01888 | -0.0502 | -83.946
-16.5 | -1.5498 | 0.01761 | -0.0476 | -88.0068
-15.5 | -1.4785 | 0.01508 | -0.0421 | -98.0438
-15 | -1.4319 | 0.01402 | -0.0413 | -102.1327
-14.5 | -1.3801 | 0.013 | -0.0415 | -106.1615
-14 | -1.3247 | 0.01219 | -0.0422 | -108.671
-13.5 | -1.2717 | 0.01149 | -0.0422 | -110.6789
-13 | -1.2158 | 0.01083 | -0.0427 | -112.2622
-12.5 | -1.1507 | 0.01016 | -0.0453 | -113.2579
-12 | -1.0915 | 0.0096 | -0.0464 | -113.6979
-11.5 | -1.0422 | 0.00916 | -0.0453 | -113.7773
-10 | -0.8962 | 0.00812 | -0.0411 | -110.3695
-9.5 | -0.8468 | 0.00776 | -0.0398 | -109.1237
-9 | -0.7959 | 0.00752 | -0.0388 | -105.8378
-8.5 | -0.7444 | 0.00734 | -0.0379 | -101.4169
-8 | -0.692 | 0.00706 | -0.0372 | -98.017
-7.5 | -0.6385 | 0.00678 | -0.0367 | -94.174
-7 | -0.5847 | 0.00649 | -0.0362 | -90.0924
-6.5 | -0.5308 | 0.00621 | -0.0357 | -85.475
-6 | -0.4768 | 0.00595 | -0.0352 | -80.1345
-5.5 | -0.4223 | 0.0058 | -0.0348 | -72.8103
-5 | -0.3688 | 0.00583 | -0.0343 | -63.259
-4.5 | -0.3134 | 0.00574 | -0.034 | -54.5993
-4 | -0.2577 | 0.00566 | -0.0339 | -45.53
-3.5 | -0.2015 | 0.00558 | -0.0338 | -36.1111
-2.5 | -0.0896 | 0.00539 | -0.0335 | -16.6234
-2 | -0.0341 | 0.00529 | -0.0333 | -6.4461
-1.5 | 0.0213 | 0.00528 | -0.033 | 4.0341
-1 | 0.0769 | 0.00528 | -0.0329 | 14.5644
-0.5 | 0.1327 | 0.00526 | -0.0327 | 25.2281
0 | 0.1872 | 0.00517 | -0.0323 | 36.2089
0.5 | 0.2426 | 0.00517 | -0.0321 | 46.9246
1 | 0.2972 | 0.0053 | -0.0318 | 56.0755
1.5 | 0.3516 | 0.0054 | -0.0314 | 65.1111
2 | 0.4055 | 0.00544 | -0.031 | 74.5404
2.5 | 0.4568 | 0.00531 | -0.0301 | 86.0264
3 | 0.508 | 0.00546 | -0.0292 | 93.0403
3.5 | 0.5601 | 0.00559 | -0.0285 | 100.1968
4.5 | 0.6606 | 0.00604 | -0.0264 | 109.3709
5 | 0.7118 | 0.00599 | -0.0255 | 118.8314
5.5 | 0.7625 | 0.00602 | -0.0244 | 126.6611
6 | 0.8114 | 0.00603 | -0.023 | 134.5605
6.5 | 0.8647 | 0.00624 | -0.0225 | 138.5737
7 | 0.9169 | 0.00659 | -0.0219 | 139.1351
7.5 | 0.9687 | 0.0069 | -0.0213 | 140.3913
8 | 1.0201 | 0.00723 | -0.0206 | 141.0927
8.5 | 1.0696 | 0.00748 | -0.0194 | 142.9947
9 | 1.1341 | 0.00791 | -0.0218 | 143.3755
9.5 | 1.2006 | 0.00832 | -0.0248 | 144.3029
10 | 1.2536 | 0.00877 | -0.0247 | 142.9418
10.5 | 1.3086 | 0.0093 | -0.0251 | 140.7097
11.5 | 1.4197 | 0.01029 | -0.0263 | 137.9689
12 | 1.4729 | 0.01081 | -0.0265 | 136.2535
12.5 | 1.5245 | 0.01138 | -0.0265 | 133.9631
13 | 1.5677 | 0.01192 | -0.0246 | 131.5185
13.5 | 1.6093 | 0.01252 | -0.0226 | 128.5383
14 | 1.6502 | 0.01319 | -0.0205 | 125.1099
14.5 | 1.687 | 0.01408 | -0.0179 | 119.8153
15 | 1.7216 | 0.01503 | -0.015 | 114.5442
15.5 | 1.7496 | 0.01597 | -0.0108 | 109.5554
16 | 1.7793 | 0.01664 | -0.0072 | 106.9291
16.5 | 1.7978 | 0.01803 | -0.0024 | 99.7116
17 | 1.818 | 0.01947 | 0.0014 | 93.3744
17.5 | 1.836 | 0.02121 | 0.0048 | 86.5629
18.5 | 1.8632 | 0.02609 | 0.0101 | 71.4143
19 | 1.8694 | 0.02969 | 0.0117 | 62.964
19.5 | 1.8719 | 0.03413 | 0.0122 | 54.8462
20 | 1.8716 | 0.03929 | 0.0118 | 47.6355

## 139. Re 18M Mach 0.10 (1)
BIGFOIL.COM POLAR EXPORT
Ritz 2-30-10
Ritz 2-30-10 |  |  |  | Cl Max: | 1.182 | at alpha= | 11 | deg
JavaFoil+Calcfoil stall+Eppler ext transition |  |  |  | L/D Max: | 243.622 | at alpha= | 2.5 | deg
Re: | 18000000 |  |  | Cd Min: | 0.00189 | at alpha= | 2 | deg
Mach: | 0.1 |  |  | Cl=0 at alpha= | -1.6 | deg
|  |  |  | @ Cl=0.1, Cd= | 0.002026
|  |  |  | @ Cl=0.4, Cd= | 0.0031037
|  |  |  | @ Cl=0.6, Cd= | 0.00479
alpha (deg) | Cl | Cd | Cm | Cl/Cd
-15 | -0.5 | 0.10044 | -0.011 | -4.974
-14.5 | -0.521 | 0.0965 | -0.011 | -5.4
-14 | -0.543 | 0.08962 | -0.011 | -6.061
-13.5 | -0.563 | 0.08404 | -0.011 | -6.704
-13 | -0.582 | 0.07912 | -0.012 | -7.351
-12.5 | -0.598 | 0.07311 | -0.012 | -8.186
-12 | -0.613 | 0.0674 | -0.013 | -9.089
-11.5 | -0.625 | 0.061 | -0.014 | -10.24
-11 | -0.636 | 0.05333 | -0.015 | -11.92
-10.5 | -0.681 | 0.02696 | -0.018 | -25.273
-10 | -0.756 | 0.00853 | -0.022 | -88.627
-9.5 | -0.745 | 0.0078 | -0.022 | -95.456
-9 | -0.726 | 0.00718 | -0.023 | -101.092
-8.5 | -0.7 | 0.00679 | -0.023 | -103.045
-8 | -0.669 | 0.0064 | -0.023 | -104.469
-7.5 | -0.633 | 0.006 | -0.024 | -105.501
-7 | -0.592 | 0.00252 | -0.024 | -234.713
-6.5 | -0.548 | 0.00245 | -0.024 | -223.675
-6 | -0.5 | 0.00236 | -0.025 | -211.774
-5.5 | -0.449 | 0.00224 | -0.025 | -200.576
-5 | -0.396 | 0.0022 | -0.026 | -180.094
-4.5 | -0.34 | 0.00216 | -0.026 | -157.357
-4 | -0.283 | 0.00212 | -0.026 | -133.488
-3.5 | -0.225 | 0.00207 | -0.027 | -108.568
-3 | -0.166 | 0.00205 | -0.027 | -81.089
-2.5 | -0.107 | 0.00207 | -0.028 | -51.802
-2 | -0.048 | 0.00203 | -0.028 | -23.485
-1.5 | 0.012 | 0.00205 | -0.029 | 5.851
-1 | 0.072 | 0.00204 | -0.029 | 35.112
-0.5 | 0.132 | 0.00201 | -0.029 | 65.393
0 | 0.192 | 0.00203 | -0.03 | 94.577
0.5 | 0.252 | 0.00201 | -0.03 | 125.455
1 | 0.312 | 0.00198 | -0.031 | 157.427
1.5 | 0.372 | 0.0042 | -0.031 | 88.436
2 | 0.431 | 0.00189 | -0.032 | 227.806
2.5 | 0.491 | 0.00202 | -0.032 | 243.622
3 | 0.55 | 0.00469 | -0.033 | 117.411
3.5 | 0.61 | 0.00481 | -0.033 | 126.783
4 | 0.668 | 0.00576 | -0.033 | 115.902
4.5 | 0.726 | 0.00564 | -0.034 | 128.753
5 | 0.782 | 0.00588 | -0.034 | 133.015
5.5 | 0.837 | 0.00659 | -0.035 | 126.947
6 | 0.889 | 0.00688 | -0.035 | 129.233
6.5 | 0.939 | 0.00735 | -0.036 | 127.726
7 | 0.986 | 0.00767 | -0.036 | 128.567
7.5 | 1.03 | 0.00741 | -0.037 | 139.081
8 | 1.07 | 0.00773 | -0.037 | 138.551
8.5 | 1.105 | 0.00813 | -0.038 | 135.891
9 | 1.133 | 0.00853 | -0.038 | 132.844
9.5 | 1.155 | 0.00962 | -0.039 | 120.082
10 | 1.171 | 0.01019 | -0.039 | 114.941
10.5 | 1.18 | 0.01072 | -0.039 | 110.057
11 | 1.182 | 0.01055 | -0.04 | 112.061
11.5 | 1.178 | 0.01122 | -0.04 | 104.992
12 | 1.158 | 0.01279 | -0.04 | 90.506
12.5 | 1.136 | 0.01384 | -0.041 | 82.116
13 | 1.112 | 0.01472 | -0.041 | 75.509
13.5 | 1.08 | 0.01603 | -0.041 | 67.372
14 | 1.037 | 0.01882 | -0.041 | 55.071
14.5 | 0.996 | 0.02097 | -0.041 | 47.503
15 | 0.948 | 0.02505 | -0.041 | 37.84
15.5 | 0.882 | 0.03515 | -0.04 | 25.102
16 | 0.831 | 0.04206 | -0.039 | 19.75

## 140. Re 18M Mach 0.10 (2)
BIGFOIL.COM POLAR EXPORT
Ritz 2-30-10
Ritz 2-30-10 |  |  |  | Cl Max: | 1.7983 | at alpha= | 16.5 | deg
XFOIL ncrit=9 |  |  |  | L/D Max: | 144.124 | at alpha= | 9.5 | deg
Re: | 18000000 |  |  | Cd Min: | 0.04319 | at alpha= | -19.5 | deg
Mach: | 0.1 |  |  | Cl=0 at alpha= | -1.6921 | deg
|  |  |  | @ Cl=0.1, Cd= | 0.005276
|  |  |  | @ Cl=0.4, Cd= | 0.0054442
|  |  |  | @ Cl=0.6, Cd= | 0.0058773
alpha (deg) | Cl | Cd | Cm | Cl/Cd
-19.5 | -1.5674 | 0.04319 | -0.065 | -36.2908
-19 | -1.6162 | 0.03147 | -0.0724 | -51.3568
-18.5 | -1.6171 | 0.02771 | -0.0709 | -58.358
-18 | -1.6222 | 0.0246 | -0.0659 | -65.9431
-17.5 | -1.6119 | 0.02276 | -0.0601 | -70.8216
-17 | -1.5868 | 0.02089 | -0.0565 | -75.9598
-16.5 | -1.5564 | 0.01921 | -0.0532 | -81.0203
-16 | -1.5191 | 0.018 | -0.0505 | -84.3944
-15.5 | -1.4825 | 0.01665 | -0.0476 | -89.039
-15 | -1.4421 | 0.01554 | -0.0451 | -92.7992
-14.5 | -1.3933 | 0.0139 | -0.0446 | -100.2374
-14 | -1.3387 | 0.01277 | -0.0449 | -104.8316
-13.5 | -1.2829 | 0.01192 | -0.0451 | -107.6258
-13 | -1.229 | 0.01119 | -0.0448 | -109.8302
-12.5 | -1.1631 | 0.01045 | -0.0472 | -111.3014
-12 | -1.1014 | 0.00983 | -0.0485 | -112.0448
-11.5 | -1.0514 | 0.00935 | -0.0471 | -112.4492
-11 | -1.002 | 0.00892 | -0.0456 | -112.3318
-10.5 | -0.9531 | 0.0086 | -0.0439 | -110.8256
-10 | -0.9033 | 0.00828 | -0.0424 | -109.0942
-9.5 | -0.8534 | 0.0079 | -0.041 | -108.0253
-9 | -0.8022 | 0.00761 | -0.0398 | -105.4139
-8.5 | -0.7503 | 0.00739 | -0.0388 | -101.5291
-8 | -0.6971 | 0.00714 | -0.038 | -97.6331
-7.5 | -0.6433 | 0.00682 | -0.0373 | -94.3255
-7 | -0.5888 | 0.00654 | -0.0368 | -90.0306
-6.5 | -0.5344 | 0.00625 | -0.0362 | -85.504
-6 | -0.4801 | 0.00597 | -0.0357 | -80.4188
-5.5 | -0.4252 | 0.00582 | -0.0352 | -73.0584
-5 | -0.3713 | 0.00584 | -0.0346 | -63.5788
-4.5 | -0.3154 | 0.00575 | -0.0343 | -54.8522
-4 | -0.2593 | 0.00566 | -0.0341 | -45.8127
-3.5 | -0.2028 | 0.00559 | -0.034 | -36.2791
-2 | -0.0343 | 0.0053 | -0.0335 | -6.4717
-1.5 | 0.0214 | 0.00528 | -0.0332 | 4.053
-1 | 0.0774 | 0.00528 | -0.033 | 14.6591
-0.5 | 0.1335 | 0.00527 | -0.0329 | 25.3321
0 | 0.1883 | 0.00517 | -0.0325 | 36.4217
0.5 | 0.244 | 0.00518 | -0.0323 | 47.1042
1 | 0.2989 | 0.00531 | -0.0319 | 56.29
1.5 | 0.3537 | 0.00541 | -0.0316 | 65.3789
2 | 0.4078 | 0.00545 | -0.0311 | 74.8257
2.5 | 0.4594 | 0.00532 | -0.0302 | 86.3534
3 | 0.5108 | 0.00548 | -0.0293 | 93.2117
3.5 | 0.5633 | 0.0056 | -0.0286 | 100.5893
4 | 0.6136 | 0.00598 | -0.0274 | 102.6087
4.5 | 0.6644 | 0.00605 | -0.0264 | 109.8182
5 | 0.7159 | 0.006 | -0.0254 | 119.3167
5.5 | 0.7669 | 0.00604 | -0.0243 | 126.9702
6 | 0.8161 | 0.00605 | -0.0228 | 134.8926
6.5 | 0.8698 | 0.00627 | -0.0223 | 138.7241
7 | 0.9224 | 0.00662 | -0.0217 | 139.3353
7.5 | 0.9746 | 0.00693 | -0.0209 | 140.6349
8 | 1.0265 | 0.00727 | -0.0202 | 141.1967
8.5 | 1.0762 | 0.00753 | -0.0189 | 142.9216
9 | 1.1422 | 0.00797 | -0.0215 | 143.3124
9.5 | 1.2092 | 0.00839 | -0.0243 | 144.124
10 | 1.2624 | 0.00888 | -0.024 | 142.1622
10.5 | 1.3181 | 0.00942 | -0.0243 | 139.9257
11 | 1.3749 | 0.00992 | -0.0249 | 138.5988
11.5 | 1.4306 | 0.01043 | -0.0254 | 137.162
12 | 1.4844 | 0.01098 | -0.0254 | 135.1913
12.5 | 1.5366 | 0.01158 | -0.0252 | 132.6943
13 | 1.5783 | 0.01215 | -0.0227 | 129.9012
13.5 | 1.6199 | 0.01282 | -0.0204 | 126.3573
14 | 1.6598 | 0.0136 | -0.0179 | 122.0441
14.5 | 1.6949 | 0.01463 | -0.0147 | 115.851
15.5 | 1.7505 | 0.0166 | -0.006 | 105.4518
16 | 1.778 | 0.01756 | -0.0021 | 101.2528
16.5 | 1.7983 | 0.01902 | 0.0022 | 94.5478

## 141. Re 18M Mach 0.25 (1)
BIGFOIL.COM POLAR EXPORT
Ritz 2-30-10
Ritz 2-30-10 |  |  |  | Cl Max: | 1.138 | at alpha= | 9.5 | deg
JavaFoil+Calcfoil stall+Eppler ext transition |  |  |  | L/D Max: | 135.034 | at alpha= | 5 | deg
Re: | 18000000 |  |  | Cd Min: | 0.0018 | at alpha= | -1.5 | deg
Mach: | 0.25 |  |  | Cl=0 at alpha= | -1.5984 | deg
|  |  |  | @ Cl=0.1, Cd= | 0.0038469
|  |  |  | @ Cl=0.4, Cd= | 0.0041393
|  |  |  | @ Cl=0.6, Cd= | 0.05355
alpha (deg) | Cl | Cd | Cm | Cl/Cd
-14 | -0.219 | 0.10179 | -0.01 | -2.147
-13.5 | -0.284 | 0.09672 | -0.01 | -2.933
-13 | -0.341 | 0.09071 | -0.01 | -3.757
-12.5 | -0.392 | 0.08496 | -0.01 | -4.618
-12 | -0.439 | 0.07793 | -0.011 | -5.63
-11.5 | -0.481 | 0.07073 | -0.012 | -6.804
-11 | -0.515 | 0.06523 | -0.013 | -7.899
-10.5 | -0.543 | 0.05947 | -0.013 | -9.129
-10 | -0.566 | 0.05145 | -0.015 | -11.002
-9.5 | -0.602 | 0.03341 | -0.018 | -18.014
-9 | -0.692 | 0.00804 | -0.023 | -86.117
-8.5 | -0.68 | 0.00722 | -0.024 | -94.15
-8 | -0.659 | 0.00676 | -0.024 | -97.516
-7.5 | -0.631 | 0.0063 | -0.024 | -100.076
-7 | -0.596 | 0.00598 | -0.025 | -99.683
-6.5 | -0.555 | 0.00559 | -0.025 | -99.121
-6 | -0.509 | 0.0053 | -0.026 | -95.935
-5.5 | -0.458 | 0.00523 | -0.026 | -87.718
-5 | -0.405 | 0.00503 | -0.026 | -80.497
-4.5 | -0.349 | 0.00484 | -0.027 | -72.127
-4 | -0.291 | 0.00191 | -0.027 | -152.007
-3.5 | -0.231 | 0.00343 | -0.028 | -67.294
-3 | -0.171 | 0.00344 | -0.028 | -49.589
-2.5 | -0.11 | 0.00182 | -0.028 | -60.34
-2 | -0.049 | 0.00183 | -0.029 | -26.699
-1.5 | 0.012 | 0.0018 | -0.029 | 6.839
-1 | 0.074 | 0.0038 | -0.03 | 19.418
-0.5 | 0.135 | 0.00391 | -0.03 | 34.624
0 | 0.197 | 0.00375 | -0.031 | 52.606
0.5 | 0.259 | 0.00384 | -0.031 | 67.431
1 | 0.32 | 0.00387 | -0.032 | 82.726
1.5 | 0.382 | 0.00416 | -0.032 | 91.759
2 | 0.443 | 0.00409 | -0.033 | 108.27
2.5 | 0.504 | 0.00452 | -0.033 | 111.477
3 | 0.565 | 0.00495 | -0.033 | 114.247
3.5 | 0.626 | 0.00563 | -0.034 | 111.192
4 | 0.686 | 0.00582 | -0.034 | 117.903
4.5 | 0.746 | 0.00567 | -0.035 | 131.584
5 | 0.803 | 0.00594 | -0.035 | 135.034
5.5 | 0.858 | 0.00672 | -0.036 | 127.651
6 | 0.911 | 0.00722 | -0.036 | 126.064
6.5 | 0.96 | 0.00756 | -0.037 | 126.973
7 | 1.006 | 0.00791 | -0.037 | 127.111
7.5 | 1.047 | 0.00827 | -0.038 | 126.65
8 | 1.083 | 0.00808 | -0.038 | 134.031
8.5 | 1.111 | 0.00855 | -0.039 | 129.971
9 | 1.129 | 0.00901 | -0.039 | 125.34
9.5 | 1.138 | 0.01026 | -0.04 | 110.97
10 | 1.137 | 0.01092 | -0.04 | 104.119
10.5 | 1.124 | 0.0116 | -0.041 | 96.91
11 | 1.094 | 0.01281 | -0.041 | 85.441
11.5 | 1.054 | 0.01337 | -0.041 | 78.822
12 | 1.003 | 0.01477 | -0.041 | 67.898
12.5 | 0.94 | 0.01667 | -0.041 | 56.375
13 | 0.861 | 0.02021 | -0.041 | 42.584
13.5 | 0.774 | 0.02571 | -0.04 | 30.117
14 | 0.678 | 0.03634 | -0.039 | 18.656
14.5 | 0.578 | 0.05355 | -0.037 | 10.797

## 142. Re 18M Mach 0.25 (2)
BIGFOIL.COM POLAR EXPORT
Ritz 2-30-10
Ritz 2-30-10 |  |  |  | Cl Max: | 1.7485 | at alpha= | 16 | deg
XFOIL ncrit=9 |  |  |  | L/D Max: | 142.617 | at alpha= | 9 | deg
Re: | 18000000 |  |  | Cd Min: | 0.20456 | at alpha= | -19 | deg
Mach: | 0.25 |  |  | Cl=0 at alpha= | -1.6943 | deg
|  |  |  | @ Cl=0.1, Cd= | 0.0052733
|  |  |  | @ Cl=0.4, Cd= | 0.0054503
|  |  |  | @ Cl=0.6, Cd= | 0.0058064
alpha (deg) | Cl | Cd | Cm | Cl/Cd
-19 | -0.7609 | 0.20456 | 0.0385 | -3.7197
-18.5 | -0.7602 | 0.19313 | 0.0323 | -3.9362
-18 | -0.7522 | 0.18462 | 0.0276 | -4.0743
-17.5 | -0.7598 | 0.17208 | 0.0209 | -4.4154
-17 | -0.7518 | 0.16413 | 0.0167 | -4.5805
-16.5 | -0.9388 | 0.11644 | -0.0124 | -8.0625
-16 | -1.0689 | 0.08762 | -0.0331 | -12.1993
-15.5 | -1.2931 | 0.04139 | -0.0727 | -31.2418
-15 | -1.3303 | 0.03205 | -0.0785 | -41.507
-14.5 | -1.3666 | 0.02685 | -0.0714 | -50.8976
-14 | -1.3726 | 0.02187 | -0.0649 | -62.7618
-13.5 | -1.3381 | 0.0179 | -0.0624 | -74.7542
-13 | -1.2931 | 0.0152 | -0.0597 | -85.0724
-12.5 | -1.2328 | 0.01334 | -0.059 | -92.4138
-12 | -1.1576 | 0.01178 | -0.061 | -98.2683
-11.5 | -1.1022 | 0.01082 | -0.0588 | -101.8669
-11 | -1.0506 | 0.01005 | -0.0558 | -104.5373
-10.5 | -0.9991 | 0.00952 | -0.0528 | -104.9475
-10 | -0.9463 | 0.00904 | -0.0502 | -104.6792
-9.5 | -0.8921 | 0.00864 | -0.048 | -103.2523
-9 | -0.8378 | 0.00824 | -0.046 | -101.6748
-8.5 | -0.7835 | 0.00787 | -0.0441 | -99.5553
-8 | -0.7273 | 0.00747 | -0.0426 | -97.3628
-7.5 | -0.6698 | 0.00714 | -0.0414 | -93.8095
-7 | -0.6126 | 0.00677 | -0.0404 | -90.4874
-6.5 | -0.5552 | 0.00645 | -0.0394 | -86.0775
-6 | -0.4982 | 0.00613 | -0.0384 | -81.2724
-5.5 | -0.4413 | 0.00593 | -0.0376 | -74.4182
-5 | -0.3852 | 0.0059 | -0.0366 | -65.2881
-4.5 | -0.3269 | 0.0058 | -0.0362 | -56.3621
-4 | -0.2684 | 0.0057 | -0.0358 | -47.0877
-3.5 | -0.2097 | 0.00563 | -0.0355 | -37.2469
-3 | -0.1514 | 0.00552 | -0.0352 | -27.4275
-2 | -0.0351 | 0.00533 | -0.0346 | -6.5854
-1.5 | 0.0223 | 0.00528 | -0.0343 | 4.2235
-0.5 | 0.1379 | 0.00527 | -0.0338 | 26.167
0 | 0.1945 | 0.00517 | -0.0334 | 37.6209
0.5 | 0.2519 | 0.00519 | -0.0331 | 48.5356
1 | 0.3085 | 0.00532 | -0.0327 | 57.9887
2 | 0.4209 | 0.00548 | -0.0318 | 76.8066
2.5 | 0.4739 | 0.00535 | -0.0308 | 88.5794
3 | 0.5266 | 0.00554 | -0.0297 | 95.0542
3.5 | 0.5811 | 0.00564 | -0.0289 | 103.0319
4 | 0.6322 | 0.00609 | -0.0274 | 103.8095
4.5 | 0.6854 | 0.00612 | -0.0263 | 111.9935
5 | 0.7386 | 0.00607 | -0.0251 | 121.6804
5.5 | 0.7913 | 0.00614 | -0.0238 | 128.8762
6 | 0.8424 | 0.00615 | -0.0219 | 136.9756
6.5 | 0.898 | 0.00644 | -0.0211 | 139.441
7 | 0.9526 | 0.00682 | -0.0201 | 139.6774
7.5 | 1.007 | 0.00716 | -0.019 | 140.6425
8 | 1.0613 | 0.00753 | -0.0178 | 140.9429
8.5 | 1.1138 | 0.00785 | -0.0161 | 141.8854
9 | 1.188 | 0.00833 | -0.0192 | 142.617
9.5 | 1.257 | 0.00887 | -0.0212 | 141.7136
10 | 1.3123 | 0.00947 | -0.02 | 138.5744
10.5 | 1.3722 | 0.01004 | -0.0199 | 136.6733
11 | 1.4328 | 0.01066 | -0.0197 | 134.409
11.5 | 1.4916 | 0.01133 | -0.0192 | 131.6505
12 | 1.5478 | 0.01211 | -0.0182 | 127.8117
12.5 | 1.5903 | 0.01289 | -0.0143 | 123.3747
13 | 1.631 | 0.01388 | -0.0103 | 117.5072
13.5 | 1.6683 | 0.01503 | -0.0059 | 110.998
14 | 1.6918 | 0.01624 | 0.0008 | 104.1749
14.5 | 1.7038 | 0.01822 | 0.008 | 93.5126
15 | 1.7162 | 0.02055 | 0.0138 | 83.5134
15.5 | 1.7237 | 0.02367 | 0.0184 | 72.8221
16 | 1.7485 | 0.02613 | 0.0209 | 66.9154
16.5 | 1.7271 | 0.03305 | 0.0224 | 52.2572
17 | 1.7121 | 0.04069 | 0.0212 | 42.0767
17.5 | 1.6918 | 0.04937 | 0.0189 | 34.2678
18 | 1.6849 | 0.05698 | 0.0166 | 29.57
18.5 | 1.6336 | 0.07029 | 0.011 | 23.2409
19 | 1.5892 | 0.08317 | 0.0053 | 19.1079
19.5 | 1.5399 | 0.09733 | -0.0014 | 15.8214
20 | 1.5208 | 0.10756 | -0.0061 | 14.1391

## 143. Re 18M Mach 0.50 (1)
BIGFOIL.COM POLAR EXPORT
Ritz 2-30-10
Ritz 2-30-10 |  |  |  | Cl Max: | 1.182 | at alpha= | 20 | deg
JavaFoil+Calcfoil stall+Eppler ext transition |  |  |  | L/D Max: | 131.326 | at alpha= | 5.5 | deg
Re: | 18000000 |  |  | Cd Min: | 0.00395 | at alpha= | 0.5 | deg
Mach: | 0.5 |  |  | Cl=0 at alpha= | -1.6015 | deg
|  |  |  | @ Cl=0.1, Cd= | 0.0052513
|  |  |  | @ Cl=0.4, Cd= | 0.00426
|  |  |  | @ Cl=0.6, Cd= | 0.0052325
alpha (deg) | Cl | Cd | Cm | Cl/Cd
-20 | -1.009 | 0.17844 | -0.011 | -5.654
-19.5 | -0.981 | 0.17538 | -0.011 | -5.594
-19 | -0.954 | 0.17472 | -0.011 | -5.457
-18.5 | -0.927 | 0.167 | -0.011 | -5.551
-18 | -0.9 | 0.15993 | -0.011 | -5.629
-17.5 | -0.874 | 0.15384 | -0.012 | -5.679
-17 | -0.847 | 0.15047 | -0.012 | -5.629
-16.5 | -0.82 | 0.1446 | -0.012 | -5.672
-16 | -0.794 | 0.12752 | -0.012 | -6.223
-15.5 | -0.766 | 0.12266 | -0.012 | -6.248
-15 | -0.739 | 0.11742 | -0.012 | -6.293
-14.5 | -0.715 | 0.09918 | -0.013 | -7.205
-14 | -0.688 | 0.09243 | -0.013 | -7.444
-13.5 | -0.661 | 0.08712 | -0.014 | -7.582
-13 | -0.636 | 0.07805 | -0.014 | -8.147
-12.5 | -0.61 | 0.07113 | -0.015 | -8.577
-12 | -0.576 | 0.0793 | -0.014 | -7.268
-11.5 | -0.554 | 0.06673 | -0.015 | -8.306
-11 | -0.535 | 0.05489 | -0.017 | -9.749
-10.5 | -0.543 | 0.02794 | -0.021 | -19.42
-10 | -0.565 | 0.01141 | -0.025 | -49.533
-9.5 | -0.538 | 0.00835 | -0.026 | -64.425
-9 | -0.504 | 0.00773 | -0.026 | -65.269
-8.5 | -0.464 | 0.00965 | -0.026 | -48.112
-8 | -0.353 | 0.05076 | -0.013 | -6.954
-7.5 | -0.325 | 0.05035 | -0.013 | -6.461
-7 | -0.298 | 0.04578 | -0.014 | -6.518
-6.5 | -0.274 | 0.04107 | -0.017 | -6.664
-6 | -0.491 | 0.00658 | -0.029 | -74.589
-5.5 | -0.478 | 0.00714 | -0.029 | -66.941
-5 | -0.437 | 0.00533 | -0.029 | -81.953
-4.5 | -0.382 | 0.00663 | -0.03 | -57.644
-4 | -0.321 | 0.00614 | -0.03 | -52.312
-3.5 | -0.257 | 0.00635 | -0.031 | -40.397
-3 | -0.19 | 0.00449 | -0.031 | -42.313
-2.5 | -0.123 | 0.00581 | -0.032 | -21.127
-2 | -0.055 | 0.00566 | -0.032 | -9.653
-1.5 | 0.014 | 0.00579 | -0.033 | 2.371
-1 | 0.082 | 0.0057 | -0.033 | 14.457
-0.5 | 0.151 | 0.00398 | -0.034 | 37.934
0 | 0.221 | 0.00408 | -0.034 | 54.011
0.5 | 0.289 | 0.00395 | -0.035 | 73.244
1 | 0.358 | 0.00398 | -0.035 | 89.897
1.5 | 0.427 | 0.00444 | -0.036 | 96.202
2 | 0.495 | 0.00463 | -0.036 | 106.895
2.5 | 0.563 | 0.00514 | -0.037 | 109.616
3 | 0.631 | 0.00531 | -0.037 | 118.812
3.5 | 0.699 | 0.00614 | -0.038 | 113.737
4 | 0.765 | 0.006 | -0.038 | 127.509
4.5 | 0.83 | 0.00632 | -0.039 | 131.256
5 | 0.89 | 0.00682 | -0.039 | 130.486
5.5 | 0.945 | 0.0072 | -0.04 | 131.326
6 | 0.992 | 0.00853 | -0.041 | 116.309
6.5 | 1.025 | 0.00912 | -0.041 | 112.353
7 | 1.032 | 0.00982 | -0.042 | 105.095
7.5 | 0.98 | 0.01046 | -0.042 | 93.711
8 | 0.655 | 0.01204 | -0.043 | 54.39
8.5 | 0.68 | 0.01368 | -0.043 | 49.742
9 | 0.713 | 0.01359 | -0.043 | 52.449
9.5 | 0.744 | 0.01441 | -0.044 | 51.624
10 | 0.637 | 0.06423 | -0.023 | 9.923
10.5 | 0.803 | 0.0169 | -0.044 | 47.498
11 | 0.835 | 0.01661 | -0.045 | 50.273
11.5 | 0.853 | 0.02013 | -0.044 | 42.396
12 | 0.84 | 0.03405 | -0.042 | 24.678
12.5 | 0.904 | 0.02417 | -0.045 | 37.415
13 | 0.919 | 0.03011 | -0.044 | 30.513
13.5 | 0.926 | 0.04054 | -0.043 | 22.852
14 | 0.932 | 0.05371 | -0.041 | 17.358
14.5 | 0.951 | 0.06265 | -0.041 | 15.183
15 | 0.922 | 0.10665 | -0.033 | 8.64
15.5 | 0.957 | 0.10588 | -0.035 | 9.041
16 | 0.99 | 0.108 | -0.036 | 9.164
16.5 | 1.009 | 0.12303 | -0.036 | 8.203
17 | 1.022 | 0.14889 | -0.033 | 6.866
17.5 | 1.05 | 0.15611 | -0.034 | 6.725
18 | 1.073 | 0.17765 | -0.033 | 6.038
18.5 | 1.1 | 0.18072 | -0.034 | 6.089
19 | 1.128 | 0.18316 | -0.035 | 6.157
19.5 | 1.155 | 0.19401 | -0.035 | 5.951
20 | 1.182 | 0.20336 | -0.036 | 5.812

## 144. Re 18M Mach 0.50 (2)
BIGFOIL.COM POLAR EXPORT
Ritz 2-30-10
Ritz 2-30-10 |  |  |  | Cl Max: | 1.3164 | at alpha= | 9 | deg
XFOIL ncrit=9 |  |  |  | L/D Max: | 142.526 | at alpha= | 6 | deg
Re: | 18000000 |  |  | Cd Min: | 0.12197 | at alpha= | 14 | deg
Mach: | 0.5 |  |  | Cl=0 at alpha= | -1.7009 | deg
|  |  |  | @ Cl=0.1, Cd= | 0.0053288
|  |  |  | @ Cl=0.4, Cd= | 0.0054943
|  |  |  | @ Cl=0.6, Cd= | 0.0058283
alpha (deg) | Cl | Cd | Cm | Cl/Cd
-6.5 | -0.6585 | 0.00771 | -0.058 | -85.4086
-6 | -0.5884 | 0.00692 | -0.0535 | -85.0289
-5.5 | -0.5199 | 0.00668 | -0.05 | -77.8293
-5 | -0.4509 | 0.00628 | -0.0473 | -71.7994
-4.5 | -0.3806 | 0.00608 | -0.0454 | -62.5987
-4 | -0.3106 | 0.00594 | -0.0439 | -52.2896
-3.5 | -0.2415 | 0.00586 | -0.0427 | -41.2116
-3 | -0.1735 | 0.00569 | -0.0416 | -30.4921
-2.5 | -0.1065 | 0.00556 | -0.0407 | -19.1547
-2 | -0.0396 | 0.00542 | -0.0399 | -7.3063
-1.5 | 0.0266 | 0.00533 | -0.0392 | 4.9906
-1 | 0.0919 | 0.00533 | -0.0385 | 17.242
-0.5 | 0.1577 | 0.00532 | -0.038 | 29.6429
0 | 0.2234 | 0.00531 | -0.0375 | 42.0716
0.5 | 0.2871 | 0.00527 | -0.0367 | 54.4782
1 | 0.3511 | 0.00538 | -0.036 | 65.2602
1.5 | 0.4153 | 0.00553 | -0.0353 | 75.0995
2 | 0.4782 | 0.00568 | -0.0343 | 84.1901
3 | 0.5965 | 0.00581 | -0.0307 | 102.6678
4 | 0.717 | 0.00644 | -0.0269 | 111.3354
4.5 | 0.7793 | 0.00645 | -0.025 | 120.8217
5 | 0.8387 | 0.00644 | -0.0222 | 130.2329
5.5 | 0.8945 | 0.00639 | -0.0184 | 139.9844
6 | 0.9592 | 0.00673 | -0.016 | 142.526
6.5 | 1.0239 | 0.0072 | -0.0133 | 142.2083
7 | 1.0885 | 0.00766 | -0.0101 | 142.1018
7.5 | 1.1524 | 0.00816 | -0.0063 | 141.2255
9 | 1.3164 | 0.01525 | 0.0078 | 86.3213
9.5 | 1.285 | 0.02027 | 0.0195 | 63.3942
10 | 1.248 | 0.0275 | 0.0248 | 45.3818
10.5 | 1.216 | 0.03686 | 0.0234 | 32.9897
11 | 1.1803 | 0.04799 | 0.0185 | 24.5947
11.5 | 1.1486 | 0.05937 | 0.0128 | 19.3465
12 | 1.1137 | 0.07151 | 0.0065 | 15.574
12.5 | 1.0843 | 0.08377 | 0 | 12.9438
13 | 1.0567 | 0.0965 | -0.0068 | 10.9503
13.5 | 1.031 | 0.10957 | -0.0137 | 9.4095
14 | 1.0123 | 0.12197 | -0.02 | 8.2996

## 145. Re 20M Mach 0.00 (1)
BIGFOIL.COM POLAR EXPORT
Ritz 2-30-10
Ritz 2-30-10 |  |  |  | Cl Max: | 1.191 | at alpha= | 11 | deg
JavaFoil+Calcfoil stall+Eppler ext transition |  |  |  | L/D Max: | 216.119 | at alpha= | 2 | deg
Re: | 20000000 |  |  | Cd Min: | 0.0019 | at alpha= | 1.5 | deg
Mach: | 0 |  |  | Cl=0 at alpha= | -1.6017 | deg
|  |  |  | @ Cl=0.1, Cd= | 0.0020293
|  |  |  | @ Cl=0.4, Cd= | 0.0019458
|  |  |  | @ Cl=0.6, Cd= | 0.0049658
alpha (deg) | Cl | Cd | Cm | Cl/Cd
-15 | -0.54 | 0.09755 | -0.011 | -5.535
-14.5 | -0.559 | 0.09369 | -0.011 | -5.961
-14 | -0.577 | 0.08724 | -0.011 | -6.613
-13.5 | -0.593 | 0.08227 | -0.012 | -7.214
-13 | -0.609 | 0.0764 | -0.012 | -7.973
-12.5 | -0.623 | 0.07028 | -0.013 | -8.863
-12 | -0.633 | 0.06499 | -0.013 | -9.747
-11.5 | -0.646 | 0.05631 | -0.014 | -11.472
-11 | -0.674 | 0.03813 | -0.017 | -17.662
-10.5 | -0.763 | 0.01003 | -0.021 | -76.022
-10 | -0.764 | 0.00811 | -0.022 | -94.236
-9.5 | -0.75 | 0.00753 | -0.022 | -99.679
-9 | -0.729 | 0.00703 | -0.022 | -103.683
-8.5 | -0.702 | 0.00663 | -0.023 | -105.738
-8 | -0.669 | 0.00626 | -0.023 | -106.925
-7.5 | -0.632 | 0.00596 | -0.024 | -106.044
-7 | -0.591 | 0.00255 | -0.024 | -232.274
-6.5 | -0.546 | 0.00242 | -0.024 | -225.348
-6 | -0.498 | 0.00234 | -0.025 | -212.627
-5.5 | -0.447 | 0.00227 | -0.025 | -196.865
-5 | -0.394 | 0.00219 | -0.026 | -180.317
-4.5 | -0.339 | 0.00213 | -0.026 | -158.798
-4 | -0.282 | 0.00214 | -0.026 | -131.496
-3.5 | -0.224 | 0.00211 | -0.027 | -106.296
-3 | -0.166 | 0.00207 | -0.027 | -79.925
-2.5 | -0.107 | 0.00205 | -0.028 | -51.974
-2 | -0.047 | 0.00205 | -0.028 | -23.1
-1.5 | 0.012 | 0.00205 | -0.028 | 5.827
-1 | 0.071 | 0.00201 | -0.029 | 35.453
-0.5 | 0.131 | 0.00205 | -0.029 | 64.043
0 | 0.191 | 0.002 | -0.03 | 95.308
0.5 | 0.251 | 0.00198 | -0.03 | 126.326
1 | 0.31 | 0.00202 | -0.031 | 153.554
1.5 | 0.37 | 0.0019 | -0.031 | 194.497
2 | 0.429 | 0.00199 | -0.031 | 216.119
2.5 | 0.488 | 0.00473 | -0.032 | 103.311
3 | 0.548 | 0.00486 | -0.032 | 112.711
3.5 | 0.607 | 0.00498 | -0.033 | 121.893
4 | 0.665 | 0.00536 | -0.033 | 124.118
4.5 | 0.722 | 0.00559 | -0.034 | 129.338
5 | 0.778 | 0.00575 | -0.034 | 135.4
5.5 | 0.833 | 0.00643 | -0.035 | 129.527
6 | 0.885 | 0.00672 | -0.035 | 131.767
6.5 | 0.935 | 0.00717 | -0.036 | 130.387
7 | 0.983 | 0.00749 | -0.036 | 131.127
7.5 | 1.027 | 0.00734 | -0.036 | 139.809
8 | 1.067 | 0.00753 | -0.037 | 141.699
8.5 | 1.103 | 0.00794 | -0.037 | 138.941
9 | 1.132 | 0.00833 | -0.038 | 135.938
9.5 | 1.156 | 0.00936 | -0.038 | 123.487
10 | 1.174 | 0.00989 | -0.039 | 118.722
10.5 | 1.186 | 0.01037 | -0.039 | 114.296
11 | 1.191 | 0.0102 | -0.04 | 116.76
11.5 | 1.191 | 0.01077 | -0.04 | 110.594
12 | 1.184 | 0.01222 | -0.041 | 96.946
12.5 | 1.16 | 0.01323 | -0.041 | 87.661
13 | 1.14 | 0.01401 | -0.041 | 81.361
13.5 | 1.114 | 0.01515 | -0.041 | 73.53
14 | 1.08 | 0.01719 | -0.041 | 62.822
14.5 | 1.045 | 0.01892 | -0.041 | 55.203
15 | 1.003 | 0.02189 | -0.041 | 45.825
15.5 | 0.948 | 0.02824 | -0.041 | 33.57
16 | 0.895 | 0.03597 | -0.04 | 24.869

## 146. Re 20M Mach 0.00 (2)
BIGFOIL.COM POLAR EXPORT
Ritz 2-30-10
Ritz 2-30-10 |  |  |  | Cl Max: | 1.849 | at alpha= | 17.5 | deg
XFOIL ncrit=9 |  |  |  | L/D Max: | 146.367 | at alpha= | 9.5 | deg
Re: | 20000000 |  |  | Cd Min: | 0.03087 | at alpha= | -20 | deg
Mach: | 0 |  |  | Cl=0 at alpha= | -1.6883 | deg
|  |  |  | @ Cl=0.1, Cd= | 0.0052171
|  |  |  | @ Cl=0.4, Cd= | 0.005434
|  |  |  | @ Cl=0.6, Cd= | 0.0058756
alpha (deg) | Cl | Cd | Cm | Cl/Cd
-20 | -1.6854 | 0.03087 | -0.0696 | -54.5967
-19.5 | -1.69 | 0.0269 | -0.068 | -62.8253
-19 | -1.6896 | 0.02418 | -0.0638 | -69.8759
-18.5 | -1.6784 | 0.02254 | -0.0587 | -74.4632
-18 | -1.6575 | 0.02091 | -0.0546 | -79.2683
-17.5 | -1.6266 | 0.01955 | -0.0518 | -83.202
-17 | -1.5928 | 0.01826 | -0.0492 | -87.2289
-16.5 | -1.5564 | 0.01707 | -0.0468 | -91.1775
-15.5 | -1.4807 | 0.01484 | -0.0419 | -99.7776
-15 | -1.4304 | 0.01376 | -0.0419 | -103.9535
-14.5 | -1.3781 | 0.0127 | -0.0421 | -108.5118
-14 | -1.3225 | 0.01188 | -0.0429 | -111.3215
-13.5 | -1.2709 | 0.01121 | -0.0425 | -113.372
-13 | -1.2097 | 0.01054 | -0.0443 | -114.7723
-12.5 | -1.1444 | 0.00989 | -0.0469 | -115.7128
-12 | -1.0949 | 0.00943 | -0.0458 | -116.1082
-11.5 | -1.0457 | 0.009 | -0.0446 | -116.1889
-11 | -0.9973 | 0.00865 | -0.0432 | -115.2948
-10.5 | -0.9487 | 0.00838 | -0.0417 | -113.21
-9.5 | -0.8491 | 0.00774 | -0.0394 | -109.7028
-9 | -0.7983 | 0.0075 | -0.0384 | -106.44
-8.5 | -0.7462 | 0.00727 | -0.0376 | -102.641
-8 | -0.6929 | 0.00699 | -0.0371 | -99.1273
-7.5 | -0.6394 | 0.00668 | -0.0365 | -95.7186
-7 | -0.5854 | 0.00643 | -0.0361 | -91.042
-6.5 | -0.5313 | 0.00615 | -0.0356 | -86.3902
-6 | -0.4774 | 0.00587 | -0.0351 | -81.3288
-5.5 | -0.4244 | 0.00584 | -0.0345 | -72.6712
-4.5 | -0.314 | 0.00565 | -0.0339 | -55.5752
-3.5 | -0.2021 | 0.00549 | -0.0337 | -36.8124
-3 | -0.146 | 0.00539 | -0.0336 | -27.0872
-2.5 | -0.0901 | 0.00531 | -0.0334 | -16.968
-2 | -0.0346 | 0.00524 | -0.0332 | -6.6031
-1.5 | 0.0209 | 0.00521 | -0.033 | 4.0115
-0.5 | 0.1323 | 0.00522 | -0.0326 | 25.3448
0 | 0.1868 | 0.00512 | -0.0323 | 36.4844
0.5 | 0.2423 | 0.00513 | -0.0321 | 47.232
1 | 0.297 | 0.00526 | -0.0318 | 56.4639
1.5 | 0.3514 | 0.00538 | -0.0314 | 65.316
2 | 0.4054 | 0.00544 | -0.031 | 74.5221
2.5 | 0.4572 | 0.00536 | -0.0302 | 85.2985
3 | 0.5085 | 0.0055 | -0.0293 | 92.4545
3.5 | 0.561 | 0.00555 | -0.0287 | 101.0811
4 | 0.6113 | 0.00597 | -0.0276 | 102.3953
4.5 | 0.6629 | 0.00604 | -0.0268 | 109.7517
5.5 | 0.7642 | 0.00598 | -0.0248 | 127.7926
6.5 | 0.8658 | 0.00617 | -0.0228 | 140.3241
7 | 0.9184 | 0.00649 | -0.0222 | 141.51
7.5 | 0.9708 | 0.0068 | -0.0217 | 142.7647
8 | 1.0223 | 0.00713 | -0.021 | 143.3801
8.5 | 1.0738 | 0.00744 | -0.0203 | 144.328
9 | 1.1221 | 0.00774 | -0.019 | 144.9742
9.5 | 1.1885 | 0.00812 | -0.0219 | 146.367
10 | 1.2536 | 0.00863 | -0.0246 | 145.2607
10.5 | 1.3054 | 0.00912 | -0.0242 | 143.136
11 | 1.3615 | 0.00958 | -0.0249 | 142.119
11.5 | 1.4172 | 0.01006 | -0.0256 | 140.8748
12 | 1.4708 | 0.01057 | -0.0259 | 139.1485
12.5 | 1.5228 | 0.01112 | -0.0259 | 136.9424
13 | 1.5723 | 0.01169 | -0.0255 | 134.4996
13.5 | 1.6134 | 0.01228 | -0.0232 | 131.3844
14 | 1.6543 | 0.01295 | -0.0212 | 127.7452
14.5 | 1.6906 | 0.0139 | -0.0184 | 121.6259
16.5 | 1.8087 | 0.01751 | -0.0039 | 103.2953
17 | 1.83 | 0.01883 | 0 | 97.1853
17.5 | 1.849 | 0.02043 | 0.0036 | 90.5042

## 147. Re 20M Mach 0.10 (1)
BIGFOIL.COM POLAR EXPORT
Ritz 2-30-10
Ritz 2-30-10 |  |  |  | Cl Max: | 1.182 | at alpha= | 11 | deg
JavaFoil+Calcfoil stall+Eppler ext transition |  |  |  | L/D Max: | 199.874 | at alpha= | 1.5 | deg
Re: | 20000000 |  |  | Cd Min: | 0.00186 | at alpha= | 1.5 | deg
Mach: | 0.1 |  |  | Cl=0 at alpha= | -1.6 | deg
|  |  |  | @ Cl=0.1, Cd= | 0.002024
|  |  |  | @ Cl=0.4, Cd= | 0.0031651
|  |  |  | @ Cl=0.6, Cd= | 0.005065
alpha (deg) | Cl | Cd | Cm | Cl/Cd
-15 | -0.5 | 0.09965 | -0.011 | -5.016
-14.5 | -0.521 | 0.09589 | -0.011 | -5.437
-14 | -0.543 | 0.08929 | -0.011 | -6.086
-13.5 | -0.564 | 0.08345 | -0.011 | -6.754
-13 | -0.582 | 0.07832 | -0.012 | -7.429
-12.5 | -0.599 | 0.07221 | -0.012 | -8.297
-12 | -0.613 | 0.06663 | -0.013 | -9.204
-11.5 | -0.625 | 0.06044 | -0.014 | -10.346
-11 | -0.64 | 0.05009 | -0.015 | -12.785
-10.5 | -0.712 | 0.01664 | -0.02 | -42.819
-10 | -0.756 | 0.00832 | -0.022 | -90.856
-9.5 | -0.745 | 0.00764 | -0.022 | -97.484
-9 | -0.726 | 0.00707 | -0.023 | -102.678
-8.5 | -0.7 | 0.00675 | -0.023 | -103.672
-8 | -0.669 | 0.0063 | -0.023 | -106.07
-7.5 | -0.633 | 0.00589 | -0.024 | -107.498
-7 | -0.592 | 0.00248 | -0.024 | -238.665
-6.5 | -0.548 | 0.00241 | -0.024 | -227.528
-6 | -0.5 | 0.00231 | -0.025 | -216.111
-5.5 | -0.449 | 0.0022 | -0.025 | -204.167
-5 | -0.396 | 0.00218 | -0.026 | -181.649
-4.5 | -0.34 | 0.00212 | -0.026 | -160.196
-4 | -0.283 | 0.0021 | -0.026 | -135.033
-3.5 | -0.225 | 0.00206 | -0.027 | -109.463
-3 | -0.166 | 0.00205 | -0.027 | -80.977
-2.5 | -0.107 | 0.00203 | -0.028 | -52.666
-2 | -0.048 | 0.002 | -0.028 | -23.821
-1.5 | 0.012 | 0.00202 | -0.029 | 5.915
-1 | 0.072 | 0.00201 | -0.029 | 35.781
-0.5 | 0.132 | 0.00204 | -0.029 | 64.668
0 | 0.192 | 0.00199 | -0.03 | 96.344
0.5 | 0.252 | 0.00197 | -0.03 | 127.839
1 | 0.312 | 0.00195 | -0.031 | 159.745
1.5 | 0.372 | 0.00186 | -0.031 | 199.874
2 | 0.431 | 0.00461 | -0.032 | 93.483
2.5 | 0.491 | 0.00476 | -0.032 | 103.154
3 | 0.55 | 0.00489 | -0.033 | 112.648
3.5 | 0.61 | 0.0051 | -0.033 | 119.44
4 | 0.668 | 0.00539 | -0.033 | 124.045
4.5 | 0.726 | 0.00553 | -0.034 | 131.191
5 | 0.782 | 0.00578 | -0.034 | 135.207
5.5 | 0.837 | 0.00647 | -0.035 | 129.311
6 | 0.889 | 0.00677 | -0.035 | 131.353
6.5 | 0.939 | 0.00724 | -0.036 | 129.798
7 | 0.986 | 0.00754 | -0.036 | 130.784
7.5 | 1.03 | 0.0074 | -0.037 | 139.197
8 | 1.07 | 0.0076 | -0.037 | 140.838
8.5 | 1.105 | 0.00801 | -0.038 | 137.944
9 | 1.133 | 0.00841 | -0.038 | 134.759
9.5 | 1.155 | 0.00946 | -0.039 | 122.057
10 | 1.171 | 0.01001 | -0.039 | 116.995
10.5 | 1.18 | 0.01053 | -0.039 | 111.989
11 | 1.182 | 0.01035 | -0.04 | 114.204
11.5 | 1.178 | 0.01107 | -0.04 | 106.456
12 | 1.16 | 0.0125 | -0.041 | 92.791
12.5 | 1.138 | 0.01353 | -0.041 | 84.051
13 | 1.113 | 0.01437 | -0.041 | 77.424
13.5 | 1.081 | 0.01562 | -0.041 | 69.224
14 | 1.04 | 0.01814 | -0.041 | 57.314
14.5 | 0.999 | 0.02016 | -0.041 | 49.567
15 | 0.951 | 0.02386 | -0.041 | 39.879
15.5 | 0.888 | 0.03241 | -0.04 | 27.417
16 | 0.833 | 0.0405 | -0.04 | 20.568

## 148. Re 20M Mach 0.10 (2)
BIGFOIL.COM POLAR EXPORT
Ritz 2-30-10
Ritz 2-30-10 |  |  |  | Cl Max: | 1.8727 | at alpha= | 19 | deg
XFOIL ncrit=9 |  |  |  | L/D Max: | 146.19 | at alpha= | 9.5 | deg
Re: | 20000000 |  |  | Cd Min: | 0.05318 | at alpha= | -20 | deg
Mach: | 0.1 |  |  | Cl=0 at alpha= | -1.6891 | deg
|  |  |  | @ Cl=0.1, Cd= | 0.005217
|  |  |  | @ Cl=0.4, Cd= | 0.0054328
|  |  |  | @ Cl=0.6, Cd= | 0.0058648
alpha (deg) | Cl | Cd | Cm | Cl/Cd
-20 | -1.5549 | 0.05318 | -0.0568 | -29.2384
-19.5 | -1.6172 | 0.03649 | -0.0706 | -44.319
-19 | -1.6462 | 0.02902 | -0.0725 | -56.7264
-18.5 | -1.6437 | 0.02603 | -0.0694 | -63.1464
-18 | -1.6437 | 0.02352 | -0.0637 | -69.8852
-17.5 | -1.6259 | 0.02178 | -0.0588 | -74.6511
-17 | -1.5977 | 0.02007 | -0.0553 | -79.6064
-16.5 | -1.5649 | 0.01853 | -0.0523 | -84.4522
-16 | -1.5267 | 0.01736 | -0.0496 | -87.9435
-15.5 | -1.4891 | 0.01612 | -0.0467 | -92.3759
-15 | -1.4425 | 0.01502 | -0.0455 | -96.0386
-14.5 | -1.3912 | 0.01362 | -0.0453 | -102.1439
-14 | -1.3362 | 0.01248 | -0.0457 | -107.0673
-13.5 | -1.2846 | 0.01165 | -0.045 | -110.2661
-13 | -1.2234 | 0.01088 | -0.0463 | -112.4449
-12.5 | -1.1556 | 0.01016 | -0.049 | -113.7402
-12 | -1.1048 | 0.00964 | -0.0478 | -114.6058
-11.5 | -1.0551 | 0.00919 | -0.0464 | -114.8096
-11 | -1.006 | 0.0088 | -0.0448 | -114.3182
-10.5 | -0.957 | 0.00851 | -0.0432 | -112.4559
-9.5 | -0.8558 | 0.00788 | -0.0406 | -108.6041
-9 | -0.8046 | 0.0076 | -0.0394 | -105.8684
-8.5 | -0.7522 | 0.00733 | -0.0385 | -102.6194
-8 | -0.6981 | 0.00705 | -0.0379 | -99.0213
-7.5 | -0.6442 | 0.00673 | -0.0372 | -95.7207
-7 | -0.5895 | 0.00647 | -0.0367 | -91.1128
-6.5 | -0.5349 | 0.00619 | -0.0362 | -86.4136
-6 | -0.4808 | 0.00589 | -0.0356 | -81.6299
-5.5 | -0.4273 | 0.00586 | -0.0349 | -72.9181
-3.5 | -0.2033 | 0.0055 | -0.0339 | -36.9636
-3 | -0.1469 | 0.0054 | -0.0338 | -27.2037
-2.5 | -0.0906 | 0.00532 | -0.0336 | -17.0301
-2 | -0.0347 | 0.00525 | -0.0334 | -6.6095
-1.5 | 0.0211 | 0.00521 | -0.0332 | 4.0499
-0.5 | 0.1331 | 0.00522 | -0.0328 | 25.4981
0 | 0.1879 | 0.00512 | -0.0324 | 36.6992
0.5 | 0.2437 | 0.00513 | -0.0322 | 47.5049
1 | 0.2987 | 0.00526 | -0.0319 | 56.7871
1.5 | 0.3534 | 0.00539 | -0.0315 | 65.5659
2 | 0.4078 | 0.00544 | -0.0311 | 74.9632
2.5 | 0.4598 | 0.00536 | -0.0303 | 85.7836
3 | 0.5113 | 0.00551 | -0.0294 | 92.7949
3.5 | 0.5642 | 0.00556 | -0.0287 | 101.4748
4 | 0.6147 | 0.00599 | -0.0276 | 102.621
4.5 | 0.6667 | 0.00605 | -0.0268 | 110.1983
5.5 | 0.7686 | 0.00599 | -0.0247 | 128.3139
6 | 0.8182 | 0.00597 | -0.0232 | 137.0519
6.5 | 0.8709 | 0.0062 | -0.0226 | 140.4677
7 | 0.9239 | 0.00653 | -0.022 | 141.4855
7.5 | 0.9768 | 0.00684 | -0.0214 | 142.807
8 | 1.0287 | 0.00717 | -0.0206 | 143.4728
8.5 | 1.0804 | 0.0075 | -0.0198 | 144.0533
9.5 | 1.1973 | 0.00819 | -0.0214 | 146.1905
10 | 1.2626 | 0.00873 | -0.0239 | 144.6277
11.5 | 1.4281 | 0.0102 | -0.0247 | 140.0098
12 | 1.4824 | 0.01073 | -0.0248 | 138.1547
12.5 | 1.5349 | 0.01132 | -0.0246 | 135.5919
13 | 1.5827 | 0.01192 | -0.0235 | 132.7768
13.5 | 1.6239 | 0.0126 | -0.0211 | 128.881
14 | 1.6638 | 0.01338 | -0.0186 | 124.3498
14.5 | 1.6997 | 0.01438 | -0.0155 | 118.1989
15 | 1.7365 | 0.01524 | -0.0127 | 113.9436
15.5 | 1.7616 | 0.01616 | -0.0077 | 109.0099
16.5 | 1.8102 | 0.01841 | 0.0008 | 98.327
17 | 1.8295 | 0.02003 | 0.0047 | 91.338
17.5 | 1.8459 | 0.02204 | 0.0082 | 83.7523
18 | 1.8623 | 0.02434 | 0.0109 | 76.5119
18.5 | 1.8697 | 0.02771 | 0.0131 | 67.4738
19 | 1.8727 | 0.03196 | 0.0142 | 58.5951
19.5 | 1.8712 | 0.0372 | 0.0143 | 50.3011
20 | 1.8672 | 0.04322 | 0.0132 | 43.2022

## 149. Re 20M Mach 0.25 (1)
BIGFOIL.COM POLAR EXPORT
Ritz 2-30-10
Ritz 2-30-10 |  |  |  | Cl Max: | 1.138 | at alpha= | 9.5 | deg
JavaFoil+Calcfoil stall+Eppler ext transition |  |  |  | L/D Max: | 147.438 | at alpha= | 0.5 | deg
Re: | 20000000 |  |  | Cd Min: | 0.00176 | at alpha= | 0.5 | deg
Mach: | 0.25 |  |  | Cl=0 at alpha= | -1.5984 | deg
|  |  |  | @ Cl=0.1, Cd= | 0.0038284
|  |  |  | @ Cl=0.4, Cd= | 0.0043092
|  |  |  | @ Cl=0.6, Cd= | 0.05079
alpha (deg) | Cl | Cd | Cm | Cl/Cd
-14 | -0.219 | 0.10106 | -0.01 | -2.163
-13.5 | -0.284 | 0.09593 | -0.01 | -2.958
-13 | -0.341 | 0.09091 | -0.01 | -3.749
-12.5 | -0.392 | 0.08422 | -0.01 | -4.659
-12 | -0.441 | 0.0758 | -0.012 | -5.812
-11.5 | -0.481 | 0.07021 | -0.012 | -6.858
-11 | -0.516 | 0.06469 | -0.013 | -7.969
-10.5 | -0.544 | 0.05872 | -0.014 | -9.258
-10 | -0.568 | 0.05004 | -0.015 | -11.35
-9.5 | -0.617 | 0.02641 | -0.019 | -23.348
-9 | -0.693 | 0.00785 | -0.023 | -88.204
-8.5 | -0.68 | 0.00715 | -0.024 | -95.044
-8 | -0.659 | 0.00659 | -0.024 | -100.096
-7.5 | -0.631 | 0.00619 | -0.024 | -101.965
-7 | -0.596 | 0.00585 | -0.025 | -101.774
-6.5 | -0.555 | 0.00547 | -0.025 | -101.322
-6 | -0.509 | 0.00519 | -0.026 | -97.927
-5.5 | -0.458 | 0.00207 | -0.026 | -221.157
-5 | -0.405 | 0.00492 | -0.026 | -82.354
-4.5 | -0.349 | 0.00192 | -0.027 | -182.014
-4 | -0.291 | 0.00189 | -0.027 | -153.615
-3.5 | -0.231 | 0.00184 | -0.028 | -125.278
-3 | -0.171 | 0.00183 | -0.028 | -93.367
-2.5 | -0.11 | 0.00182 | -0.028 | -60.343
-2 | -0.049 | 0.0018 | -0.029 | -27.171
-1.5 | 0.012 | 0.00181 | -0.029 | 6.811
-1 | 0.074 | 0.00379 | -0.03 | 19.468
-0.5 | 0.135 | 0.00388 | -0.03 | 34.888
0 | 0.197 | 0.00177 | -0.031 | 111.321
0.5 | 0.259 | 0.00176 | -0.031 | 147.438
1 | 0.32 | 0.0039 | -0.032 | 82.101
1.5 | 0.382 | 0.0042 | -0.032 | 90.85
2 | 0.443 | 0.00457 | -0.033 | 96.904
2.5 | 0.504 | 0.00472 | -0.033 | 106.899
3 | 0.565 | 0.00486 | -0.033 | 116.269
3.5 | 0.626 | 0.00519 | -0.034 | 120.593
4 | 0.686 | 0.00539 | -0.034 | 127.379
4.5 | 0.746 | 0.00564 | -0.035 | 132.129
5 | 0.803 | 0.00582 | -0.035 | 137.88
5.5 | 0.858 | 0.0066 | -0.036 | 129.99
6 | 0.911 | 0.00709 | -0.036 | 128.509
6.5 | 0.96 | 0.00743 | -0.037 | 129.176
7 | 1.006 | 0.00777 | -0.037 | 129.449
7.5 | 1.047 | 0.00823 | -0.038 | 127.211
8 | 1.083 | 0.00795 | -0.038 | 136.277
8.5 | 1.111 | 0.00841 | -0.039 | 132.127
9 | 1.129 | 0.00888 | -0.039 | 127.152
9.5 | 1.138 | 0.01009 | -0.04 | 112.835
10 | 1.137 | 0.01072 | -0.04 | 106.004
10.5 | 1.124 | 0.01141 | -0.041 | 98.552
11 | 1.101 | 0.01137 | -0.041 | 96.815
11.5 | 1.055 | 0.01313 | -0.041 | 80.325
12 | 1.004 | 0.01441 | -0.041 | 69.655
12.5 | 0.942 | 0.01618 | -0.041 | 58.216
13 | 0.865 | 0.01916 | -0.041 | 45.134
13.5 | 0.778 | 0.02422 | -0.041 | 32.128
14 | 0.68 | 0.03482 | -0.039 | 19.533
14.5 | 0.581 | 0.05079 | -0.037 | 11.44

## 150. Re 20M Mach 0.25 (2)
BIGFOIL.COM POLAR EXPORT
Ritz 2-30-10
Ritz 2-30-10 |  |  |  | Cl Max: | 1.7674 | at alpha= | 16 | deg
XFOIL ncrit=9 |  |  |  | L/D Max: | 144.316 | at alpha= | 9 | deg
Re: | 20000000 |  |  | Cd Min: | 0.23467 | at alpha= | -20 | deg
Mach: | 0.25 |  |  | Cl=0 at alpha= | -1.6913 | deg
|  |  |  | @ Cl=0.1, Cd= | 0.0052018
|  |  |  | @ Cl=0.4, Cd= | 0.0054504
|  |  |  | @ Cl=0.6, Cd= | 0.0057892
alpha (deg) | Cl | Cd | Cm | Cl/Cd
-20 | -0.7547 | 0.23467 | 0.0529 | -3.216
-19 | -0.7619 | 0.20453 | 0.0386 | -3.7251
-18.5 | -0.7614 | 0.19305 | 0.0324 | -3.9441
-18 | -0.7537 | 0.18443 | 0.0277 | -4.0866
-17.5 | -0.7624 | 0.17158 | 0.0208 | -4.4434
-17 | -0.7553 | 0.16341 | 0.0165 | -4.6221
-16.5 | -1.0362 | 0.10041 | -0.0245 | -10.3197
-16 | -1.1653 | 0.07331 | -0.0448 | -15.8955
-15.5 | -1.3218 | 0.03775 | -0.0769 | -35.0146
-15 | -1.358 | 0.03026 | -0.0782 | -44.8777
-14.5 | -1.3883 | 0.02527 | -0.0703 | -54.9387
-14 | -1.3825 | 0.0204 | -0.0651 | -67.7696
-13.5 | -1.3402 | 0.01695 | -0.0631 | -79.0678
-13 | -1.2941 | 0.01461 | -0.0601 | -88.5763
-12.5 | -1.2231 | 0.01278 | -0.0614 | -95.7042
-12 | -1.1576 | 0.01147 | -0.0612 | -100.9241
-11.5 | -1.1076 | 0.01058 | -0.0579 | -104.6881
-11 | -1.0558 | 0.00988 | -0.0549 | -106.8623
-10.5 | -1.0039 | 0.0094 | -0.052 | -106.7979
-10 | -0.9499 | 0.00892 | -0.0497 | -106.491
-9.5 | -0.8956 | 0.00855 | -0.0475 | -104.7485
-9 | -0.8407 | 0.00822 | -0.0455 | -102.2749
-8.5 | -0.7851 | 0.00779 | -0.0438 | -100.7831
-8 | -0.7285 | 0.00735 | -0.0424 | -99.1156
-7.5 | -0.6707 | 0.00703 | -0.0413 | -95.4054
-7 | -0.6135 | 0.00668 | -0.0402 | -91.8413
-6.5 | -0.5558 | 0.00638 | -0.0393 | -87.116
-6 | -0.499 | 0.00606 | -0.0383 | -82.3432
-5.5 | -0.4436 | 0.00597 | -0.0372 | -74.3049
-5 | -0.386 | 0.00582 | -0.0365 | -66.323
-4.5 | -0.3275 | 0.00571 | -0.036 | -57.3555
-3.5 | -0.2103 | 0.00553 | -0.0354 | -38.0289
-3 | -0.1518 | 0.00542 | -0.0351 | -28.0074
-2.5 | -0.0935 | 0.00533 | -0.0349 | -17.5422
-2 | -0.0355 | 0.00528 | -0.0346 | -6.7235
-1.5 | 0.022 | 0.00522 | -0.0342 | 4.2146
-1 | 0.0798 | 0.00521 | -0.034 | 15.3167
0.5 | 0.2516 | 0.00514 | -0.0331 | 48.9494
1 | 0.3083 | 0.00527 | -0.0327 | 58.5009
1.5 | 0.3647 | 0.0054 | -0.0323 | 67.537
2 | 0.4207 | 0.00548 | -0.0318 | 76.7701
2.5 | 0.4744 | 0.00539 | -0.0308 | 88.0148
3 | 0.5271 | 0.00557 | -0.0298 | 94.632
3.5 | 0.5816 | 0.00563 | -0.029 | 103.3037
4 | 0.6336 | 0.00608 | -0.0277 | 104.2105
5 | 0.7416 | 0.00609 | -0.0257 | 121.7734
5.5 | 0.7933 | 0.00608 | -0.0241 | 130.477
6 | 0.8444 | 0.00606 | -0.0223 | 139.3399
6.5 | 0.8994 | 0.00634 | -0.0214 | 141.8612
7 | 0.9543 | 0.00672 | -0.0204 | 142.0089
7.5 | 1.0093 | 0.00707 | -0.0194 | 142.7581
8 | 1.0636 | 0.00743 | -0.0182 | 143.1494
8.5 | 1.1177 | 0.00779 | -0.0169 | 143.4788
9 | 1.1704 | 0.00811 | -0.0152 | 144.3157
9.5 | 1.2465 | 0.00866 | -0.0188 | 143.9376
10 | 1.313 | 0.00928 | -0.0201 | 141.4871
10.5 | 1.369 | 0.00981 | -0.019 | 139.5515
11 | 1.4296 | 0.0104 | -0.0189 | 137.4615
11.5 | 1.4893 | 0.01107 | -0.0185 | 134.5348
12 | 1.5461 | 0.01184 | -0.0176 | 130.5828
12.5 | 1.5953 | 0.01264 | -0.0151 | 126.2104
13 | 1.6362 | 0.01362 | -0.011 | 120.1322
13.5 | 1.6736 | 0.01478 | -0.0066 | 113.2341
14 | 1.6986 | 0.01601 | -0.0001 | 106.0962
14.5 | 1.7175 | 0.01759 | 0.0065 | 97.6407
15 | 1.7324 | 0.01968 | 0.0124 | 88.0285
15.5 | 1.7409 | 0.02258 | 0.0175 | 77.0992
16 | 1.7674 | 0.02477 | 0.0203 | 71.3524
16.5 | 1.7502 | 0.03096 | 0.0227 | 56.531
17 | 1.7377 | 0.03801 | 0.0222 | 45.7169
17.5 | 1.7203 | 0.04631 | 0.0202 | 37.1475
18 | 1.7127 | 0.05374 | 0.0182 | 31.8701
18.5 | 1.6643 | 0.06654 | 0.013 | 25.012
19 | 1.6212 | 0.07903 | 0.0076 | 20.5137
19.5 | 1.5734 | 0.09274 | 0.0012 | 16.9657
20 | 1.5517 | 0.1033 | -0.0035 | 15.0213

## 151. Re 20M Mach 0.50 (1)
BIGFOIL.COM POLAR EXPORT
Ritz 2-30-10
Ritz 2-30-10 |  |  |  | Cl Max: | 1.182 | at alpha= | 20 | deg
JavaFoil+Calcfoil stall+Eppler ext transition |  |  |  | L/D Max: | 133.175 | at alpha= | 5 | deg
Re: | 20000000 |  |  | Cd Min: | 0.00351 | at alpha= | -1 | deg
Mach: | 0.5 |  |  | Cl=0 at alpha= | -1.6015 | deg
|  |  |  | @ Cl=0.1, Cd= | 0.0036248
|  |  |  | @ Cl=0.4, Cd= | 0.0042509
|  |  |  | @ Cl=0.6, Cd= | 0.0051815
alpha (deg) | Cl | Cd | Cm | Cl/Cd
-20 | -1.009 | 0.1793 | -0.011 | -5.629
-19.5 | -0.981 | 0.17967 | -0.011 | -5.462
-19 | -0.954 | 0.17648 | -0.011 | -5.403
-18.5 | -0.927 | 0.1675 | -0.011 | -5.534
-18 | -0.9 | 0.16621 | -0.012 | -5.417
-17.5 | -0.874 | 0.15966 | -0.012 | -5.472
-17 | -0.847 | 0.154 | -0.012 | -5.5
-16.5 | -0.82 | 0.148 | -0.012 | -5.542
-16 | -0.793 | 0.13098 | -0.012 | -6.058
-15.5 | -0.766 | 0.12451 | -0.012 | -6.154
-15 | -0.739 | 0.12405 | -0.012 | -5.954
-14.5 | -0.714 | 0.10202 | -0.013 | -6.996
-14 | -0.687 | 0.0945 | -0.013 | -7.272
-13.5 | -0.659 | 0.08853 | -0.013 | -7.449
-13 | -0.633 | 0.08206 | -0.014 | -7.718
-12.5 | -0.608 | 0.07532 | -0.014 | -8.07
-12 | -0.577 | 0.07849 | -0.014 | -7.345
-11.5 | -0.555 | 0.06525 | -0.015 | -8.5
-11 | -0.539 | 0.05098 | -0.018 | -10.575
-10.5 | -0.554 | 0.0232 | -0.022 | -23.902
-10 | -0.571 | 0.00998 | -0.025 | -57.255
-9.5 | -0.538 | 0.00816 | -0.026 | -65.964
-9 | -0.504 | 0.00758 | -0.026 | -66.507
-8.5 | -0.465 | 0.00941 | -0.026 | -49.361
-8 | -0.353 | 0.05052 | -0.013 | -6.991
-7.5 | -0.325 | 0.04951 | -0.013 | -6.571
-7 | -0.298 | 0.04543 | -0.014 | -6.57
-6.5 | -0.274 | 0.04049 | -0.017 | -6.771
-6 | -0.491 | 0.00638 | -0.029 | -76.929
-5.5 | -0.478 | 0.00711 | -0.029 | -67.217
-5 | -0.437 | 0.00663 | -0.029 | -65.852
-4.5 | -0.382 | 0.0065 | -0.03 | -58.844
-4 | -0.321 | 0.00447 | -0.03 | -71.891
-3.5 | -0.257 | 0.00619 | -0.031 | -41.465
-3 | -0.19 | 0.00613 | -0.031 | -30.987
-2.5 | -0.123 | 0.006 | -0.032 | -20.454
-2 | -0.055 | 0.00569 | -0.032 | -9.607
-1.5 | 0.014 | 0.0057 | -0.033 | 2.412
-1 | 0.082 | 0.00351 | -0.033 | 23.481
-0.5 | 0.151 | 0.00395 | -0.034 | 38.266
0 | 0.221 | 0.00406 | -0.034 | 54.339
0.5 | 0.289 | 0.00386 | -0.035 | 74.926
1 | 0.358 | 0.00405 | -0.035 | 88.461
1.5 | 0.427 | 0.00438 | -0.036 | 97.457
2 | 0.495 | 0.00456 | -0.036 | 108.672
2.5 | 0.563 | 0.00504 | -0.037 | 111.688
3 | 0.631 | 0.0053 | -0.037 | 119.219
3.5 | 0.699 | 0.00566 | -0.038 | 123.487
4 | 0.765 | 0.00598 | -0.038 | 127.875
4.5 | 0.83 | 0.00629 | -0.039 | 132.04
5 | 0.89 | 0.00669 | -0.039 | 133.175
5.5 | 0.945 | 0.00715 | -0.04 | 132.255
6 | 0.992 | 0.00837 | -0.041 | 118.503
6.5 | 1.025 | 0.00896 | -0.041 | 114.349
7 | 1.032 | 0.00965 | -0.042 | 107
7.5 | 0.98 | 0.01028 | -0.042 | 95.349
8 | 0.655 | 0.01186 | -0.043 | 55.214
8.5 | 0.681 | 0.01347 | -0.043 | 50.579
9 | 0.714 | 0.01331 | -0.043 | 53.611
9.5 | 0.745 | 0.0141 | -0.044 | 52.805
10 | 0.687 | 0.03985 | -0.036 | 17.242
10.5 | 0.804 | 0.01617 | -0.044 | 49.71
11 | 0.836 | 0.01625 | -0.045 | 51.446
11.5 | 0.856 | 0.01945 | -0.044 | 43.977
12 | 0.843 | 0.03261 | -0.042 | 25.856
12.5 | 0.907 | 0.02334 | -0.045 | 38.858
13 | 0.924 | 0.02835 | -0.044 | 32.582
13.5 | 0.93 | 0.03853 | -0.043 | 24.139
14 | 0.921 | 0.06065 | -0.04 | 15.189
14.5 | 0.938 | 0.07175 | -0.039 | 13.068
15 | 0.916 | 0.11426 | -0.031 | 8.016
15.5 | 0.948 | 0.11645 | -0.033 | 8.138
16 | 0.981 | 0.11736 | -0.035 | 8.36
16.5 | 1.006 | 0.12847 | -0.035 | 7.827
17 | 1.022 | 0.15249 | -0.033 | 6.702
17.5 | 1.049 | 0.15755 | -0.033 | 6.661
18 | 1.073 | 0.18117 | -0.033 | 5.921
18.5 | 1.1 | 0.18207 | -0.034 | 6.044
19 | 1.128 | 0.18553 | -0.035 | 6.078
19.5 | 1.155 | 0.19606 | -0.035 | 5.889
20 | 1.182 | 0.2054 | -0.036 | 5.755

## 152. Re 20M Mach 0.50 (2)
BIGFOIL.COM POLAR EXPORT
Ritz 2-30-10
Ritz 2-30-10 |  |  |  | Cl Max: | 1.2197 | at alpha= | 8 | deg
XFOIL ncrit=9 |  |  |  | L/D Max: | 144.915 | at alpha= | 6.5 | deg
Re: | 20000000 |  |  | Cd Min: | 0.26717 | at alpha= | -20 | deg
Mach: | 0.5 |  |  | Cl=0 at alpha= | -1.6971 | deg
|  |  |  | @ Cl=0.1, Cd= | 0.00527
|  |  |  | @ Cl=0.4, Cd= | 0.0054472
|  |  |  | @ Cl=0.6, Cd= | 0.0058264
alpha (deg) | Cl | Cd | Cm | Cl/Cd
-20 | -0.7989 | 0.26717 | 0.0646 | -2.9902
-19.5 | -0.7774 | 0.25946 | 0.0598 | -2.9962
-19 | -0.7551 | 0.2524 | 0.0552 | -2.9917
-18.5 | -0.7371 | 0.24118 | 0.05 | -3.0562
-18 | -0.7173 | 0.2323 | 0.0452 | -3.0878
-17.5 | -0.7003 | 0.22203 | 0.0403 | -3.1541
-16.5 | -0.5005 | 0.17374 | 0.0203 | -2.8807
-16 | -0.4966 | 0.16373 | 0.014 | -3.033
-15.5 | -0.4891 | 0.15533 | 0.0079 | -3.1488
-15 | -0.486 | 0.14657 | 0.001 | -3.3158
-14.5 | -0.4805 | 0.13955 | -0.0056 | -3.4432
-13.5 | -0.4675 | 0.12327 | -0.0197 | -3.7925
-13 | -0.4763 | 0.11273 | -0.0263 | -4.2251
-12.5 | -0.4772 | 0.10279 | -0.0328 | -4.6425
-12 | -0.4834 | 0.09219 | -0.0393 | -5.2435
-11.5 | -0.4927 | 0.08138 | -0.0456 | -6.0543
-11 | -0.5124 | 0.0698 | -0.0521 | -7.341
-10.5 | -0.528 | 0.05886 | -0.0583 | -8.9704
-10 | -0.5471 | 0.04808 | -0.0646 | -11.379
-9.5 | -0.5704 | 0.03717 | -0.0719 | -15.3457
-9 | -0.5894 | 0.02678 | -0.0839 | -22.009
-8.5 | -0.6254 | 0.02234 | -0.0804 | -27.9946
-8 | -0.6563 | 0.01536 | -0.076 | -42.7279
-6.5 | -0.6602 | 0.00754 | -0.0578 | -87.5597
-6 | -0.5917 | 0.00694 | -0.0531 | -85.2594
-5.5 | -0.5208 | 0.0066 | -0.0499 | -78.9091
-5 | -0.4517 | 0.00617 | -0.0472 | -73.2091
-4.5 | -0.3814 | 0.00597 | -0.0453 | -63.8861
-4 | -0.3114 | 0.00583 | -0.0438 | -53.4134
-3.5 | -0.2421 | 0.00574 | -0.0426 | -42.1777
-3 | -0.1741 | 0.00559 | -0.0415 | -31.1449
-2.5 | -0.1068 | 0.00545 | -0.0406 | -19.5963
-2 | -0.0401 | 0.00536 | -0.0398 | -7.4813
-1.5 | 0.0261 | 0.00528 | -0.0391 | 4.9432
-1 | 0.0915 | 0.00527 | -0.0384 | 17.3624
-0.5 | 0.1572 | 0.00527 | -0.0379 | 29.8292
0 | 0.223 | 0.00527 | -0.0374 | 42.315
0.5 | 0.287 | 0.00521 | -0.0367 | 55.0864
1 | 0.3506 | 0.00534 | -0.0359 | 65.6554
1.5 | 0.4151 | 0.00548 | -0.0353 | 75.7482
2 | 0.478 | 0.00568 | -0.0343 | 84.1549
2.5 | 0.5387 | 0.00563 | -0.0328 | 95.6838
3 | 0.5977 | 0.00581 | -0.0309 | 102.8744
3.5 | 0.6553 | 0.00622 | -0.0286 | 105.3537
4 | 0.719 | 0.0064 | -0.0272 | 112.3438
4.5 | 0.7825 | 0.00644 | -0.0255 | 121.5062
5 | 0.8435 | 0.00648 | -0.0231 | 130.1698
5.5 | 0.9039 | 0.0065 | -0.0202 | 139.0615
6 | 0.9621 | 0.00664 | -0.0165 | 144.8946
6.5 | 1.026 | 0.00708 | -0.0136 | 144.9153
7 | 1.0917 | 0.00755 | -0.0106 | 144.596
7.5 | 1.1566 | 0.00803 | -0.0069 | 144.0349
8 | 1.2197 | 0.00862 | -0.0023 | 141.4965