## index
index | Re | Mach | Datasource
1 | 50000 | 0 | JavaFoil+Calcfoil stall+Eppler ext transition
2 | 50000 | 0 | XFOIL ncrit=9
3 | 50000 | 0.1 | JavaFoil+Calcfoil stall+Eppler ext transition
4 | 50000 | 0.1 | XFOIL ncrit=9
5 | 50000 | 0.25 | JavaFoil+Calcfoil stall+Eppler ext transition
6 | 50000 | 0.25 | XFOIL ncrit=9
7 | 50000 | 0.5 | JavaFoil+Calcfoil stall+Eppler ext transition
8 | 50000 | 0.5 | XFOIL ncrit=9
9 | 100000 | 0 | JavaFoil+Calcfoil stall+Eppler ext transition
10 | 100000 | 0 | XFOIL ncrit=9
11 | 100000 | 0.1 | JavaFoil+Calcfoil stall+Eppler ext transition
12 | 100000 | 0.1 | XFOIL ncrit=9
13 | 100000 | 0.25 | JavaFoil+Calcfoil stall+Eppler ext transition
14 | 100000 | 0.25 | XFOIL ncrit=9
15 | 100000 | 0.5 | JavaFoil+Calcfoil stall+Eppler ext transition
16 | 100000 | 0.5 | XFOIL ncrit=9
17 | 250000 | 0 | JavaFoil+Calcfoil stall+Eppler ext transition
18 | 250000 | 0 | XFOIL ncrit=9
19 | 250000 | 0.1 | JavaFoil+Calcfoil stall+Eppler ext transition
20 | 250000 | 0.1 | XFOIL ncrit=9
21 | 250000 | 0.25 | JavaFoil+Calcfoil stall+Eppler ext transition
22 | 250000 | 0.25 | XFOIL ncrit=9
23 | 250000 | 0.5 | JavaFoil+Calcfoil stall+Eppler ext transition
24 | 250000 | 0.5 | XFOIL ncrit=9
25 | 500000 | 0 | JavaFoil+Calcfoil stall+Eppler ext transition
26 | 500000 | 0 | XFOIL ncrit=9
27 | 500000 | 0.1 | JavaFoil+Calcfoil stall+Eppler ext transition
28 | 500000 | 0.1 | XFOIL ncrit=9
29 | 500000 | 0.25 | JavaFoil+Calcfoil stall+Eppler ext transition
30 | 500000 | 0.25 | XFOIL ncrit=9
31 | 500000 | 0.5 | JavaFoil+Calcfoil stall+Eppler ext transition
32 | 500000 | 0.5 | XFOIL ncrit=9
33 | 750000 | 0 | JavaFoil+Calcfoil stall+Eppler ext transition
34 | 750000 | 0 | XFOIL ncrit=9
35 | 750000 | 0.1 | JavaFoil+Calcfoil stall+Eppler ext transition
36 | 750000 | 0.1 | XFOIL ncrit=9
37 | 750000 | 0.25 | JavaFoil+Calcfoil stall+Eppler ext transition
38 | 750000 | 0.25 | XFOIL ncrit=9
39 | 750000 | 0.5 | JavaFoil+Calcfoil stall+Eppler ext transition
40 | 750000 | 0.5 | XFOIL ncrit=9
41 | 1000000 | 0 | JavaFoil+Calcfoil stall+Eppler ext transition
42 | 1000000 | 0 | XFOIL ncrit=9
43 | 1000000 | 0.1 | JavaFoil+Calcfoil stall+Eppler ext transition
44 | 1000000 | 0.1 | XFOIL ncrit=9
45 | 1000000 | 0.25 | JavaFoil+Calcfoil stall+Eppler ext transition
46 | 1000000 | 0.25 | XFOIL ncrit=9
47 | 1000000 | 0.5 | JavaFoil+Calcfoil stall+Eppler ext transition
48 | 1000000 | 0.5 | XFOIL ncrit=9
49 | 2000000 | 0 | JavaFoil+Calcfoil stall+Eppler ext transition
50 | 2000000 | 0 | XFOIL ncrit=9
51 | 2000000 | 0.1 | JavaFoil+Calcfoil stall+Eppler ext transition
52 | 2000000 | 0.1 | XFOIL ncrit=9
53 | 2000000 | 0.25 | JavaFoil+Calcfoil stall+Eppler ext transition
54 | 2000000 | 0.25 | XFOIL ncrit=9
55 | 2000000 | 0.5 | JavaFoil+Calcfoil stall+Eppler ext transition
56 | 2000000 | 0.5 | XFOIL ncrit=9
57 | 3000000 | 0 | JavaFoil+Calcfoil stall+Eppler ext transition
58 | 3000000 | 0 | XFOIL ncrit=9
59 | 3000000 | 0.1 | JavaFoil+Calcfoil stall+Eppler ext transition
60 | 3000000 | 0.1 | XFOIL ncrit=9
61 | 3000000 | 0.25 | JavaFoil+Calcfoil stall+Eppler ext transition
62 | 3000000 | 0.25 | XFOIL ncrit=9
63 | 3000000 | 0.5 | JavaFoil+Calcfoil stall+Eppler ext transition
64 | 3000000 | 0.5 | XFOIL ncrit=9
65 | 4000000 | 0 | JavaFoil+Calcfoil stall+Eppler ext transition
66 | 4000000 | 0 | XFOIL ncrit=9
67 | 4000000 | 0.1 | JavaFoil+Calcfoil stall+Eppler ext transition
68 | 4000000 | 0.1 | XFOIL ncrit=9
69 | 4000000 | 0.25 | JavaFoil+Calcfoil stall+Eppler ext transition
70 | 4000000 | 0.25 | XFOIL ncrit=9
71 | 4000000 | 0.5 | JavaFoil+Calcfoil stall+Eppler ext transition
72 | 4000000 | 0.5 | XFOIL ncrit=9
73 | 5000000 | 0 | JavaFoil+Calcfoil stall+Eppler ext transition
74 | 5000000 | 0 | XFOIL ncrit=9
75 | 5000000 | 0.1 | JavaFoil+Calcfoil stall+Eppler ext transition
76 | 5000000 | 0.1 | XFOIL ncrit=9
77 | 5000000 | 0.25 | JavaFoil+Calcfoil stall+Eppler ext transition
78 | 5000000 | 0.25 | XFOIL ncrit=9
79 | 5000000 | 0.5 | JavaFoil+Calcfoil stall+Eppler ext transition
80 | 5000000 | 0.5 | XFOIL ncrit=9
81 | 6000000 | 0 | JavaFoil+Calcfoil stall+Eppler ext transition
82 | 6000000 | 0 | XFOIL ncrit=9
83 | 6000000 | 0.1 | JavaFoil+Calcfoil stall+Eppler ext transition
84 | 6000000 | 0.1 | XFOIL ncrit=9
85 | 6000000 | 0.25 | JavaFoil+Calcfoil stall+Eppler ext transition
86 | 6000000 | 0.25 | XFOIL ncrit=9
87 | 6000000 | 0.5 | JavaFoil+Calcfoil stall+Eppler ext transition
88 | 6000000 | 0.5 | XFOIL ncrit=9
89 | 7000000 | 0 | JavaFoil+Calcfoil stall+Eppler ext transition
90 | 7000000 | 0 | XFOIL ncrit=9
91 | 7000000 | 0.1 | JavaFoil+Calcfoil stall+Eppler ext transition
92 | 7000000 | 0.1 | XFOIL ncrit=9
93 | 7000000 | 0.25 | JavaFoil+Calcfoil stall+Eppler ext transition
94 | 7000000 | 0.25 | XFOIL ncrit=9
95 | 7000000 | 0.5 | JavaFoil+Calcfoil stall+Eppler ext transition
96 | 7000000 | 0.5 | XFOIL ncrit=9
97 | 8000000 | 0 | JavaFoil+Calcfoil stall+Eppler ext transition
98 | 8000000 | 0 | XFOIL ncrit=9
99 | 8000000 | 0.1 | JavaFoil+Calcfoil stall+Eppler ext transition
100 | 8000000 | 0.1 | XFOIL ncrit=9
101 | 8000000 | 0.25 | JavaFoil+Calcfoil stall+Eppler ext transition
102 | 8000000 | 0.25 | XFOIL ncrit=9
103 | 8000000 | 0.5 | JavaFoil+Calcfoil stall+Eppler ext transition
104 | 8000000 | 0.5 | XFOIL ncrit=9
105 | 10000000 | 0 | JavaFoil+Calcfoil stall+Eppler ext transition
106 | 10000000 | 0 | XFOIL ncrit=9
107 | 10000000 | 0.1 | JavaFoil+Calcfoil stall+Eppler ext transition
108 | 10000000 | 0.1 | XFOIL ncrit=9
109 | 10000000 | 0.25 | JavaFoil+Calcfoil stall+Eppler ext transition
110 | 10000000 | 0.25 | XFOIL ncrit=9
111 | 10000000 | 0.5 | JavaFoil+Calcfoil stall+Eppler ext transition
112 | 10000000 | 0.5 | XFOIL ncrit=9
113 | 12000000 | 0 | JavaFoil+Calcfoil stall+Eppler ext transition
114 | 12000000 | 0 | XFOIL ncrit=9
115 | 12000000 | 0.1 | JavaFoil+Calcfoil stall+Eppler ext transition
116 | 12000000 | 0.1 | XFOIL ncrit=9
117 | 12000000 | 0.25 | JavaFoil+Calcfoil stall+Eppler ext transition
118 | 12000000 | 0.25 | XFOIL ncrit=9
119 | 12000000 | 0.5 | JavaFoil+Calcfoil stall+Eppler ext transition
120 | 12000000 | 0.5 | XFOIL ncrit=9
121 | 14000000 | 0 | JavaFoil+Calcfoil stall+Eppler ext transition
122 | 14000000 | 0 | XFOIL ncrit=9
123 | 14000000 | 0.1 | JavaFoil+Calcfoil stall+Eppler ext transition
124 | 14000000 | 0.1 | XFOIL ncrit=9
125 | 14000000 | 0.25 | JavaFoil+Calcfoil stall+Eppler ext transition
126 | 14000000 | 0.25 | XFOIL ncrit=9
127 | 14000000 | 0.5 | JavaFoil+Calcfoil stall+Eppler ext transition
128 | 14000000 | 0.5 | XFOIL ncrit=9
129 | 16000000 | 0 | JavaFoil+Calcfoil stall+Eppler ext transition
130 | 16000000 | 0 | XFOIL ncrit=9
131 | 16000000 | 0.1 | JavaFoil+Calcfoil stall+Eppler ext transition
132 | 16000000 | 0.1 | XFOIL ncrit=9
133 | 16000000 | 0.25 | JavaFoil+Calcfoil stall+Eppler ext transition
134 | 16000000 | 0.25 | XFOIL ncrit=9
135 | 16000000 | 0.5 | JavaFoil+Calcfoil stall+Eppler ext transition
136 | 16000000 | 0.5 | XFOIL ncrit=9
137 | 18000000 | 0 | JavaFoil+Calcfoil stall+Eppler ext transition
138 | 18000000 | 0 | XFOIL ncrit=9
139 | 18000000 | 0.1 | JavaFoil+Calcfoil stall+Eppler ext transition
140 | 18000000 | 0.1 | XFOIL ncrit=9
141 | 18000000 | 0.25 | JavaFoil+Calcfoil stall+Eppler ext transition
142 | 18000000 | 0.25 | XFOIL ncrit=9
143 | 18000000 | 0.5 | JavaFoil+Calcfoil stall+Eppler ext transition
144 | 18000000 | 0.5 | XFOIL ncrit=9
145 | 20000000 | 0 | JavaFoil+Calcfoil stall+Eppler ext transition
146 | 20000000 | 0 | XFOIL ncrit=9
147 | 20000000 | 0.1 | JavaFoil+Calcfoil stall+Eppler ext transition
148 | 20000000 | 0.1 | XFOIL ncrit=9
149 | 20000000 | 0.25 | JavaFoil+Calcfoil stall+Eppler ext transition
150 | 20000000 | 0.25 | XFOIL ncrit=9
151 | 20000000 | 0.5 | JavaFoil+Calcfoil stall+Eppler ext transition
152 | 20000000 | 0.5 | XFOIL ncrit=9

## 1. Re 50k Mach 0.00 (1)
BIGFOIL.COM POLAR EXPORT
e342
EPPLER 342 |  |  |  | Cl Max: | 1.432 | at alpha= | 13.5 | deg
JavaFoil+Calcfoil stall+Eppler ext transition |  |  |  | L/D Max: | 22.767 | at alpha= | 8.5 | deg
Re: | 50000 |  |  | Cd Min: | 0.0181 | at alpha= | -0.5 | deg
Mach: | 0 |  |  | Cl=0 at alpha= | -1.7188 | deg
|  |  |  | @ Cl=0.1, Cd= | 0.028838
|  |  |  | @ Cl=0.4, Cd= | 0.023641
|  |  |  | @ Cl=0.6, Cd= | 0.029406
alpha (deg) | Cl | Cd | Cm | Cl/Cd
-15 | -0.356 | 0.21512 | 0.004 | -1.654
-14.5 | -0.369 | 0.22558 | 0.004 | -1.636
-14 | -0.382 | 0.2096 | 0.004 | -1.824
-13.5 | -0.395 | 0.20089 | 0.004 | -1.967
-13 | -0.408 | 0.18328 | 0.004 | -2.224
-12.5 | -0.419 | 0.17207 | 0.004 | -2.436
-12 | -0.43 | 0.15745 | 0.003 | -2.729
-11.5 | -0.439 | 0.14399 | 0.003 | -3.048
-11 | -0.446 | 0.13094 | 0.003 | -3.409
-10.5 | -0.452 | 0.12502 | 0.003 | -3.613
-10 | -0.455 | 0.11407 | 0.003 | -3.985
-9.5 | -0.455 | 0.10142 | 0.003 | -4.483
-9 | -0.451 | 0.09493 | 0.002 | -4.755
-8.5 | -0.445 | 0.08678 | 0.002 | -5.125
-8 | -0.434 | 0.08171 | 0.002 | -5.314
-7.5 | -0.42 | 0.07305 | 0.002 | -5.745
-7 | -0.401 | 0.06904 | 0.002 | -5.808
-6.5 | -0.378 | 0.06429 | 0.001 | -5.883
-6 | -0.351 | 0.06116 | 0.001 | -5.745
-5.5 | -0.321 | 0.05713 | 0.001 | -5.613
-5 | -0.286 | 0.05344 | 0.001 | -5.36
-4.5 | -0.249 | 0.04962 | 0.001 | -5.016
-4 | -0.209 | 0.04687 | 0.001 | -4.45
-3.5 | -0.166 | 0.04442 | 0 | -3.733
-3 | -0.121 | 0.04252 | 0 | -2.848
-2.5 | -0.075 | 0.04111 | 0 | -1.821
-2 | -0.027 | 0.0398 | 0 | -0.689
-1.5 | 0.021 | 0.03676 | 0 | 0.567
-1 | 0.07 | 0.03616 | -0.001 | 1.926
-0.5 | 0.144 | 0.0181 | -0.002 | 7.975
0 | 0.207 | 0.01916 | -0.003 | 10.828
0.5 | 0.259 | 0.02022 | -0.004 | 12.805
1 | 0.312 | 0.0214 | -0.004 | 14.581
1.5 | 0.364 | 0.0227 | -0.005 | 16.057
2 | 0.416 | 0.02406 | -0.005 | 17.301
2.5 | 0.468 | 0.02541 | -0.006 | 18.411
3 | 0.519 | 0.02694 | -0.006 | 19.251
3.5 | 0.57 | 0.02841 | -0.007 | 20.057
4 | 0.62 | 0.03007 | -0.007 | 20.623
4.5 | 0.671 | 0.03161 | -0.008 | 21.227
5 | 0.723 | 0.03312 | -0.008 | 21.822
5.5 | 0.774 | 0.03482 | -0.009 | 22.219
6 | 0.824 | 0.03669 | -0.009 | 22.456
6.5 | 0.874 | 0.0387 | -0.01 | 22.583
7 | 0.923 | 0.0409 | -0.011 | 22.574
7.5 | 0.972 | 0.04326 | -0.011 | 22.473
8 | 1.02 | 0.04581 | -0.012 | 22.277
8.5 | 1.07 | 0.04701 | -0.012 | 22.767
9 | 1.119 | 0.04957 | -0.013 | 22.584
9.5 | 1.167 | 0.05241 | -0.013 | 22.27
10 | 1.213 | 0.05554 | -0.014 | 21.836
10.5 | 1.259 | 0.05832 | -0.015 | 21.584
11 | 1.302 | 0.06144 | -0.015 | 21.199
11.5 | 1.346 | 0.06418 | -0.016 | 20.97
12 | 1.384 | 0.06747 | -0.017 | 20.518
12.5 | 1.411 | 0.07169 | -0.018 | 19.676
13 | 1.425 | 0.07729 | -0.018 | 18.433
13.5 | 1.432 | 0.08315 | -0.019 | 17.221
14 | 1.428 | 0.09039 | -0.019 | 15.793
14.5 | 1.417 | 0.09796 | -0.02 | 14.46
15 | 1.403 | 0.10457 | -0.02 | 13.416
15.5 | 1.291 | 0.14512 | -0.014 | 8.898
16 | 1.255 | 0.15488 | -0.008 | 8.104
16.5 | 1.226 | 0.1651 | -0.004 | 7.427
17 | 1.193 | 0.17739 | -0.003 | 6.728
17.5 | 1.157 | 0.19037 | -0.004 | 6.076
18 | 1.117 | 0.20765 | -0.004 | 5.379
18.5 | 1.075 | 0.22557 | -0.004 | 4.764

## 2. Re 50k Mach 0.00 (2)
BIGFOIL.COM POLAR EXPORT
e342
EPPLER 342 |  |  |  | Cl Max: | 0.7493 | at alpha= | 20 | deg
XFOIL ncrit=9 |  |  |  | L/D Max: | 14.6679 | at alpha= | 0 | deg
Re: | 50000 |  |  | Cd Min: | 0.24776 | at alpha= | -20 | deg
Mach: | 0 |  |  | Cl=0 at alpha= | -3.7584 | deg
|  |  |  | @ Cl=0.1, Cd= | 0.030125
|  |  |  | @ Cl=0.4, Cd= | 0.02989
|  |  |  | @ Cl=0.6, Cd= | 0.16452
alpha (deg) | Cl | Cd | Cm | Cl/Cd
-20 | -0.6216 | 0.24776 | 0.0348 | -2.5089
-19.5 | -0.5918 | 0.23305 | 0.0338 | -2.5394
-19 | -0.5723 | 0.22636 | 0.0312 | -2.5283
-18.5 | -0.557 | 0.22152 | 0.0276 | -2.5144
-18 | -0.5534 | 0.22179 | 0.0222 | -2.4952
-17.5 | -0.5298 | 0.21135 | 0.0201 | -2.5067
-17 | -0.5073 | 0.20338 | 0.0184 | -2.4943
-16.5 | -0.4948 | 0.19886 | 0.0148 | -2.4882
-16 | -0.5039 | 0.20084 | 0.009 | -2.509
-15.5 | -0.4625 | 0.18565 | 0.0095 | -2.4912
-15 | -0.4511 | 0.18077 | 0.0064 | -2.4954
-14.5 | -0.4715 | 0.18278 | -0.0001 | -2.5796
-14 | -0.4214 | 0.16762 | 0.0018 | -2.514
-13.5 | -0.4378 | 0.16714 | -0.0038 | -2.6194
-13 | -0.3973 | 0.15499 | -0.0027 | -2.5634
-12.5 | -0.4176 | 0.15362 | -0.0083 | -2.7184
-12 | -0.3778 | 0.14244 | -0.007 | -2.6523
-11.5 | -0.3718 | 0.13589 | -0.0092 | -2.736
-11 | -0.3919 | 0.1329 | -0.0134 | -2.9488
-10.5 | -0.3718 | 0.12487 | -0.0134 | -2.9775
-10 | -0.3676 | 0.11842 | -0.0144 | -3.1042
-9.5 | -0.3536 | 0.11087 | -0.0142 | -3.1893
-9 | -0.3374 | 0.1044 | -0.013 | -3.2318
-8.5 | -0.3335 | 0.09869 | -0.0117 | -3.3793
-8 | -0.3216 | 0.09321 | -0.0082 | -3.4503
-7.5 | -0.3004 | 0.08813 | -0.0028 | -3.4086
-7 | -0.2406 | 0.08167 | 0.0024 | -2.946
-5 | -0.3419 | 0.05047 | -0.0342 | -6.7743
-4.5 | -0.2707 | 0.04312 | -0.0356 | -6.2778
-4 | -0.2098 | 0.03931 | -0.0343 | -5.3371
-3.5 | 0.2243 | 0.02644 | -0.0817 | 8.4834
-3 | 0.2623 | 0.02682 | -0.0796 | 9.78
-2.5 | 0.3004 | 0.02739 | -0.0778 | 10.9675
-2 | 0.3397 | 0.02809 | -0.076 | 12.0933
-1.5 | 0.3772 | 0.02914 | -0.0745 | 12.9444
-1 | 0.4146 | 0.03037 | -0.0729 | 13.6516
-0.5 | 0.4514 | 0.03176 | -0.0711 | 14.2128
0 | 0.488 | 0.03327 | -0.0692 | 14.6679
0.5 | 0.5175 | 0.03565 | -0.0678 | 14.5161
1 | 0.5397 | 0.03873 | -0.0658 | 13.9349
1.5 | 0.5648 | 0.0414 | -0.0632 | 13.6425
2 | 0.5642 | 0.04601 | -0.0596 | 12.2626
2.5 | 0.5557 | 0.05086 | -0.0548 | 10.9261
3 | 0.4929 | 0.05775 | -0.0456 | 8.5351
3.5 | 0.4443 | 0.06327 | -0.0373 | 7.0223
5.5 | 0.3204 | 0.08256 | -0.0183 | 3.8808
6 | 0.3286 | 0.08485 | -0.0144 | 3.8727
6.5 | 0.3564 | 0.08878 | -0.0131 | 4.0144
7.5 | 0.4049 | 0.09745 | -0.0102 | 4.155
8 | 0.4025 | 0.09962 | -0.0063 | 4.0404
8.5 | 0.4168 | 0.10323 | -0.0043 | 4.0376
9 | 0.4333 | 0.10727 | -0.0027 | 4.0393
9.5 | 0.4507 | 0.11155 | -0.0015 | 4.0403
10 | 0.4674 | 0.11599 | -0.0005 | 4.0297
10.5 | 0.4839 | 0.1206 | 0.0003 | 4.0124
11 | 0.5002 | 0.12536 | 0.0008 | 3.9901
11.5 | 0.5147 | 0.13019 | 0.0012 | 3.9535
12 | 0.5296 | 0.13514 | 0.0013 | 3.9189
12.5 | 0.5411 | 0.14003 | 0.0012 | 3.8642
13 | 0.5554 | 0.14516 | 0.0008 | 3.8261
13.5 | 0.5659 | 0.15022 | 0.0001 | 3.7671
14 | 0.5788 | 0.15552 | -0.0008 | 3.7217
14.5 | 0.5911 | 0.161 | -0.002 | 3.6714
15 | 0.6057 | 0.16677 | -0.0034 | 3.6319
15.5 | 0.6235 | 0.17308 | -0.0049 | 3.6024
16 | 0.6482 | 0.18077 | -0.0065 | 3.5858
17 | 0.6687 | 0.19045 | -0.0105 | 3.5112
17.5 | 0.676 | 0.19539 | -0.0132 | 3.4597
18 | 0.6887 | 0.20119 | -0.0158 | 3.4231
18.5 | 0.7057 | 0.20793 | -0.0182 | 3.3939
19 | 0.7297 | 0.21636 | -0.0203 | 3.3726
19.5 | 0.745 | 0.2222 | -0.0229 | 3.3528
20 | 0.7493 | 0.22551 | -0.0267 | 3.3227

## 3. Re 50k Mach 0.10 (1)
BIGFOIL.COM POLAR EXPORT
e342
EPPLER 342 |  |  |  | Cl Max: | 1.43 | at alpha= | 13.5 | deg
JavaFoil+Calcfoil stall+Eppler ext transition |  |  |  | L/D Max: | 22.721 | at alpha= | 8.5 | deg
Re: | 50000 |  |  | Cd Min: | 0.01817 | at alpha= | -0.5 | deg
Mach: | 0.1 |  |  | Cl=0 at alpha= | -1.7143 | deg
|  |  |  | @ Cl=0.1, Cd= | 0.029
|  |  |  | @ Cl=0.4, Cd= | 0.023769
|  |  |  | @ Cl=0.6, Cd= | 0.029584
alpha (deg) | Cl | Cd | Cm | Cl/Cd
-14.5 | -0.327 | 0.20811 | 0.004 | -1.572
-14 | -0.343 | 0.22066 | 0.004 | -1.552
-13.5 | -0.358 | 0.2133 | 0.004 | -1.677
-13 | -0.373 | 0.19513 | 0.004 | -1.91
-12.5 | -0.387 | 0.17784 | 0.004 | -2.175
-12 | -0.4 | 0.16711 | 0.003 | -2.395
-11.5 | -0.412 | 0.15239 | 0.003 | -2.706
-11 | -0.423 | 0.13871 | 0.003 | -3.047
-10.5 | -0.431 | 0.12635 | 0.003 | -3.412
-10 | -0.437 | 0.11498 | 0.003 | -3.8
-9.5 | -0.44 | 0.10664 | 0.003 | -4.124
-9 | -0.439 | 0.09989 | 0.002 | -4.398
-8.5 | -0.435 | 0.09082 | 0.002 | -4.791
-8 | -0.427 | 0.0824 | 0.002 | -5.18
-7.5 | -0.414 | 0.07615 | 0.002 | -5.44
-7 | -0.397 | 0.06947 | 0.002 | -5.719
-6.5 | -0.376 | 0.06614 | 0.001 | -5.683
-6 | -0.35 | 0.0616 | 0.001 | -5.684
-5.5 | -0.32 | 0.05685 | 0.001 | -5.632
-5 | -0.286 | 0.05378 | 0.001 | -5.327
-4.5 | -0.249 | 0.05008 | 0.001 | -4.978
-4 | -0.209 | 0.04716 | 0.001 | -4.434
-3.5 | -0.166 | 0.04466 | 0 | -3.726
-3 | -0.122 | 0.0427 | 0 | -2.848
-2.5 | -0.075 | 0.04129 | 0 | -1.821
-2 | -0.028 | 0.03984 | 0 | -0.692
-1.5 | 0.021 | 0.03683 | 0 | 0.568
-1 | 0.07 | 0.03622 | -0.001 | 1.933
-0.5 | 0.145 | 0.01817 | -0.002 | 7.984
0 | 0.208 | 0.01923 | -0.003 | 10.837
0.5 | 0.26 | 0.02037 | -0.004 | 12.747
1 | 0.313 | 0.02154 | -0.004 | 14.535
1.5 | 0.366 | 0.02288 | -0.005 | 15.982
2 | 0.418 | 0.02424 | -0.005 | 17.234
2.5 | 0.47 | 0.02562 | -0.006 | 18.328
3 | 0.521 | 0.02718 | -0.006 | 19.158
3.5 | 0.572 | 0.02866 | -0.007 | 19.958
4 | 0.622 | 0.03031 | -0.007 | 20.539
4.5 | 0.674 | 0.03182 | -0.008 | 21.179
5 | 0.726 | 0.03333 | -0.008 | 21.774
5.5 | 0.777 | 0.03509 | -0.009 | 22.135
6 | 0.827 | 0.03697 | -0.01 | 22.382
6.5 | 0.878 | 0.03895 | -0.01 | 22.535
7 | 0.927 | 0.04122 | -0.011 | 22.492
7.5 | 0.976 | 0.04361 | -0.011 | 22.387
8 | 1.025 | 0.04616 | -0.012 | 22.199
8.5 | 1.075 | 0.04732 | -0.012 | 22.721
9 | 1.124 | 0.04998 | -0.013 | 22.491
9.5 | 1.172 | 0.05287 | -0.013 | 22.166
10 | 1.218 | 0.05598 | -0.014 | 21.758
10.5 | 1.264 | 0.05882 | -0.015 | 21.484
11 | 1.307 | 0.062 | -0.015 | 21.085
11.5 | 1.351 | 0.06478 | -0.016 | 20.855
12 | 1.388 | 0.06834 | -0.017 | 20.311
12.5 | 1.413 | 0.07279 | -0.018 | 19.407
13 | 1.425 | 0.07867 | -0.018 | 18.11
13.5 | 1.43 | 0.08469 | -0.019 | 16.88
14 | 1.422 | 0.09229 | -0.019 | 15.412
14.5 | 1.407 | 0.10042 | -0.02 | 14.011
15 | 1.388 | 0.10795 | -0.02 | 12.857
15.5 | 1.265 | 0.14777 | -0.01 | 8.564
16 | 1.236 | 0.15751 | -0.007 | 7.85
16.5 | 1.203 | 0.16844 | -0.004 | 7.141
17 | 1.165 | 0.18086 | -0.004 | 6.441
17.5 | 1.123 | 0.19511 | -0.004 | 5.754
18 | 1.077 | 0.21354 | -0.004 | 5.045
18.5 | 1.029 | 0.2298 | -0.004 | 4.48

## 4. Re 50k Mach 0.10 (2)
BIGFOIL.COM POLAR EXPORT
e342
EPPLER 342 |  |  |  | Cl Max: | 0.7514 | at alpha= | 20 | deg
XFOIL ncrit=9 |  |  |  | L/D Max: | 14.4695 | at alpha= | 0.5 | deg
Re: | 50000 |  |  | Cd Min: | 0.2499 | at alpha= | -20 | deg
Mach: | 0.1 |  |  | Cl=0 at alpha= | -3.7604 | deg
|  |  |  | @ Cl=0.1, Cd= | 0.030346
|  |  |  | @ Cl=0.4, Cd= | 0.030135
|  |  |  | @ Cl=0.6, Cd= | 0.16498
alpha (deg) | Cl | Cd | Cm | Cl/Cd
-20 | -0.6254 | 0.2499 | 0.0349 | -2.5026
-19.5 | -0.5924 | 0.23336 | 0.0343 | -2.5386
-19 | -0.5734 | 0.22699 | 0.0315 | -2.5261
-18.5 | -0.5587 | 0.22245 | 0.0277 | -2.5116
-18 | -0.5567 | 0.22356 | 0.0221 | -2.4902
-17.5 | -0.5285 | 0.21115 | 0.0207 | -2.503
-17 | -0.5077 | 0.20389 | 0.0186 | -2.4901
-16.5 | -0.4965 | 0.19988 | 0.0147 | -2.484
-16 | -0.5072 | 0.20242 | 0.0088 | -2.5057
-15.5 | -0.4618 | 0.18603 | 0.0097 | -2.4824
-15 | -0.4527 | 0.18176 | 0.0062 | -2.4906
-14.5 | -0.4437 | 0.17584 | 0.003 | -2.5233
-14 | -0.4214 | 0.1682 | 0.0018 | -2.5054
-13.5 | -0.441 | 0.16845 | -0.0042 | -2.618
-13 | -0.3963 | 0.15546 | -0.0027 | -2.5492
-12.5 | -0.4209 | 0.15485 | -0.0087 | -2.7181
-12 | -0.3779 | 0.14309 | -0.0072 | -2.641
-11.5 | -0.3673 | 0.13608 | -0.0089 | -2.6991
-11 | -0.3957 | 0.134 | -0.0139 | -2.953
-10.5 | -0.376 | 0.12593 | -0.0139 | -2.9858
-10 | -0.3721 | 0.11944 | -0.015 | -3.1154
-9.5 | -0.339 | 0.11055 | -0.0133 | -3.0665
-9 | -0.3423 | 0.10532 | -0.0135 | -3.2501
-8.5 | -0.3389 | 0.09959 | -0.0121 | -3.403
-8 | -0.327 | 0.09406 | -0.0084 | -3.4765
-7 | -0.2368 | 0.08196 | 0.0021 | -2.8892
-5 | -0.3393 | 0.05061 | -0.0351 | -6.7042
-4.5 | -0.265 | 0.04313 | -0.0369 | -6.1442
-4 | -0.2075 | 0.0395 | -0.0351 | -5.2532
-3.5 | 0.2255 | 0.02661 | -0.082 | 8.4743
-3 | 0.2636 | 0.02701 | -0.08 | 9.7593
-2.5 | 0.3022 | 0.02754 | -0.078 | 10.9731
-2 | 0.3411 | 0.02836 | -0.0766 | 12.0275
-1.5 | 0.3787 | 0.02941 | -0.0749 | 12.8766
-1 | 0.416 | 0.03068 | -0.0733 | 13.5593
-0.5 | 0.4523 | 0.03216 | -0.0716 | 14.0641
0 | 0.4883 | 0.03376 | -0.0697 | 14.4639
0.5 | 0.5196 | 0.03591 | -0.0679 | 14.4695
1 | 0.5393 | 0.03921 | -0.066 | 13.7541
1.5 | 0.5585 | 0.04236 | -0.0631 | 13.1846
2 | 0.5633 | 0.04651 | -0.0595 | 12.1114
2.5 | 0.5428 | 0.05199 | -0.054 | 10.4405
3 | 0.4809 | 0.05851 | -0.0445 | 8.2191
3.5 | 0.4423 | 0.06376 | -0.0371 | 6.937
4.5 | 0.2618 | 0.07523 | -0.0207 | 3.48
5 | 0.297 | 0.07921 | -0.0202 | 3.7495
5.5 | 0.3114 | 0.08222 | -0.0171 | 3.7874
6 | 0.3294 | 0.08525 | -0.0145 | 3.8639
7 | 0.3872 | 0.09393 | -0.0122 | 4.1222
7.5 | 0.3932 | 0.09692 | -0.0089 | 4.057
8 | 0.4004 | 0.09986 | -0.006 | 4.0096
8.5 | 0.4167 | 0.10365 | -0.0042 | 4.0203
9 | 0.434 | 0.10775 | -0.0027 | 4.0278
9.5 | 0.4516 | 0.11208 | -0.0014 | 4.0293
10 | 0.4688 | 0.11659 | -0.0004 | 4.0209
11.5 | 0.5163 | 0.13087 | 0.0012 | 3.9451
12 | 0.5315 | 0.13587 | 0.0013 | 3.9118
12.5 | 0.5425 | 0.14068 | 0.0013 | 3.8563
13 | 0.5568 | 0.14583 | 0.0009 | 3.8181
13.5 | 0.5668 | 0.15081 | 0.0002 | 3.7584
14 | 0.5794 | 0.15608 | -0.0007 | 3.7122
14.5 | 0.5915 | 0.16151 | -0.0019 | 3.6623
15 | 0.6055 | 0.16723 | -0.0034 | 3.6208
15.5 | 0.6224 | 0.17339 | -0.0049 | 3.5896
16 | 0.6463 | 0.18096 | -0.0065 | 3.5715
16.5 | 0.6717 | 0.18897 | -0.0081 | 3.5545
17 | 0.671 | 0.19134 | -0.0105 | 3.5068
17.5 | 0.6773 | 0.19605 | -0.0132 | 3.4547
18 | 0.6899 | 0.20182 | -0.0158 | 3.4184
18.5 | 0.7065 | 0.20848 | -0.0184 | 3.3888
19 | 0.7301 | 0.21685 | -0.0205 | 3.3668
19.5 | 0.7475 | 0.22333 | -0.023 | 3.3471
20 | 0.7514 | 0.22636 | -0.0268 | 3.3195

## 5. Re 50k Mach 0.25 (1)
BIGFOIL.COM POLAR EXPORT
e342
EPPLER 342 |  |  |  | Cl Max: | 1.42 | at alpha= | 12.5 | deg
JavaFoil+Calcfoil stall+Eppler ext transition |  |  |  | L/D Max: | 22.331 | at alpha= | 8.5 | deg
Re: | 50000 |  |  | Cd Min: | 0.02023 | at alpha= | 0 | deg
Mach: | 0.25 |  |  | Cl=0 at alpha= | -1.7143 | deg
|  |  |  | @ Cl=0.1, Cd= | 0.037035
|  |  |  | @ Cl=0.4, Cd= | 0.024705
|  |  |  | @ Cl=0.6, Cd= | 0.030422
alpha (deg) | Cl | Cd | Cm | Cl/Cd
-12.5 | -0.063 | 0.20637 | 0.004 | -0.306
-12 | -0.06 | 0.18426 | 0.004 | -0.327
-11.5 | -0.143 | 0.16684 | 0.003 | -0.854
-11 | -0.196 | 0.15584 | 0.003 | -1.259
-10.5 | -0.239 | 0.14316 | 0.003 | -1.67
-10 | -0.275 | 0.14622 | 0.003 | -1.884
-9.5 | -0.306 | 0.13067 | 0.003 | -2.344
-9 | -0.331 | 0.11351 | 0.002 | -2.919
-8.5 | -0.35 | 0.10199 | 0.002 | -3.433
-8 | -0.362 | 0.09129 | 0.002 | -3.966
-7.5 | -0.367 | 0.08305 | 0.002 | -4.418
-7 | -0.364 | 0.07679 | 0.002 | -4.744
-6.5 | -0.354 | 0.06805 | 0.002 | -5.208
-6 | -0.338 | 0.06426 | 0.001 | -5.253
-5.5 | -0.314 | 0.06041 | 0.001 | -5.2
-5 | -0.285 | 0.05664 | 0.001 | -5.028
-4.5 | -0.25 | 0.05243 | 0.001 | -4.774
-4 | -0.212 | 0.04867 | 0.001 | -4.346
-3.5 | -0.169 | 0.04595 | 0 | -3.682
-3 | -0.124 | 0.04333 | 0 | -2.864
-2.5 | -0.077 | 0.04177 | 0 | -1.842
-2 | -0.028 | 0.03812 | 0 | -0.741
-1.5 | 0.021 | 0.03705 | 0 | 0.58
-1 | 0.072 | 0.03653 | -0.001 | 1.968
-0.5 | 0.123 | 0.03745 | -0.001 | 3.278
0 | 0.207 | 0.02023 | -0.003 | 10.258
0.5 | 0.263 | 0.02141 | -0.004 | 12.29
1 | 0.318 | 0.0227 | -0.004 | 14.003
1.5 | 0.372 | 0.024 | -0.005 | 15.508
2 | 0.426 | 0.02536 | -0.005 | 16.798
2.5 | 0.479 | 0.02683 | -0.006 | 17.847
3 | 0.532 | 0.02831 | -0.006 | 18.781
3.5 | 0.584 | 0.02993 | -0.007 | 19.511
4 | 0.636 | 0.03153 | -0.007 | 20.178
4.5 | 0.69 | 0.03299 | -0.008 | 20.912
5 | 0.743 | 0.03466 | -0.009 | 21.427
5.5 | 0.795 | 0.03646 | -0.009 | 21.804
6 | 0.847 | 0.03843 | -0.01 | 22.034
6.5 | 0.898 | 0.04061 | -0.01 | 22.117
7 | 0.949 | 0.04297 | -0.011 | 22.082
7.5 | 0.999 | 0.04548 | -0.011 | 21.966
8 | 1.05 | 0.04798 | -0.012 | 21.878
8.5 | 1.101 | 0.0493 | -0.013 | 22.331
9 | 1.15 | 0.05224 | -0.013 | 22.02
9.5 | 1.198 | 0.05548 | -0.014 | 21.595
10 | 1.246 | 0.0586 | -0.014 | 21.257
10.5 | 1.29 | 0.06194 | -0.015 | 20.831
11 | 1.334 | 0.06538 | -0.016 | 20.398
11.5 | 1.375 | 0.06891 | -0.017 | 19.945
12 | 1.407 | 0.07348 | -0.017 | 19.144
12.5 | 1.42 | 0.07949 | -0.018 | 17.858
13 | 1.418 | 0.08652 | -0.018 | 16.389
13.5 | 1.404 | 0.09454 | -0.019 | 14.846
14 | 1.381 | 0.10078 | -0.02 | 13.706
14.5 | 1.331 | 0.11387 | -0.02 | 11.69
15 | 1.197 | 0.14829 | -0.006 | 8.072
15.5 | 1.141 | 0.16304 | -0.004 | 6.999
16 | 1.074 | 0.17902 | -0.004 | 6.001
16.5 | 0.997 | 0.19934 | -0.004 | 5.001
17 | 0.911 | 0.22744 | -0.004 | 4.004
17.5 | 0.817 | 0.25364 | -0.004 | 3.221

## 6. Re 50k Mach 0.25 (2)
BIGFOIL.COM POLAR EXPORT
e342
EPPLER 342 |  |  |  | Cl Max: | 0.7631 | at alpha= | 20 | deg
XFOIL ncrit=9 |  |  |  | L/D Max: | 13.6275 | at alpha= | -0.5 | deg
Re: | 50000 |  |  | Cd Min: | 0.24405 | at alpha= | -20 | deg
Mach: | 0.25 |  |  | Cl=0 at alpha= | -3.5661 | deg
|  |  |  | @ Cl=0.1, Cd= | 0.032735
|  |  |  | @ Cl=0.4, Cd= | 0.030951
|  |  |  | @ Cl=0.6, Cd= | 0.16651
alpha (deg) | Cl | Cd | Cm | Cl/Cd
-20 | -0.6203 | 0.24405 | 0.0393 | -2.5417
-19.5 | -0.5988 | 0.23639 | 0.0366 | -2.5331
-19 | -0.5813 | 0.23097 | 0.033 | -2.5168
-18.5 | -0.5725 | 0.22995 | 0.0277 | -2.4897
-18 | -0.5565 | 0.22352 | 0.0241 | -2.4897
-17.5 | -0.5285 | 0.21285 | 0.0227 | -2.483
-17 | -0.5121 | 0.20737 | 0.0194 | -2.4695
-16.5 | -0.5114 | 0.20774 | 0.014 | -2.4617
-16 | -0.4811 | 0.19542 | 0.0127 | -2.4619
-15.5 | -0.4622 | 0.18886 | 0.0103 | -2.4473
-15 | -0.4683 | 0.18924 | 0.005 | -2.4746
-14.5 | -0.4309 | 0.17614 | 0.0048 | -2.4463
-14 | -0.431 | 0.17366 | 0.0007 | -2.4819
-13.5 | -0.4045 | 0.16388 | -0.0005 | -2.4683
-13 | -0.4019 | 0.15986 | -0.0038 | -2.5141
-12.5 | -0.3786 | 0.151 | -0.0049 | -2.5073
-12 | -0.3924 | 0.14875 | -0.0093 | -2.638
-11.5 | -0.3591 | 0.1386 | -0.009 | -2.5909
-11 | -0.3453 | 0.13148 | -0.0102 | -2.6263
-10.5 | -0.3364 | 0.12502 | -0.0116 | -2.6908
-10 | -0.327 | 0.1186 | -0.0125 | -2.7572
-9.5 | -0.3309 | 0.11345 | -0.0137 | -2.9167
-9 | -0.3096 | 0.10619 | -0.0125 | -2.9155
-8.5 | -0.312 | 0.10121 | -0.0114 | -3.0827
-8 | -0.305 | 0.09604 | -0.0081 | -3.1758
-7.5 | -0.2802 | 0.09053 | -0.0032 | -3.0951
-7 | -0.2232 | 0.08359 | 0.0009 | -2.6702
-5 | -0.3115 | 0.05093 | -0.0416 | -6.1162
-4.5 | -0.2545 | 0.04445 | -0.0411 | -5.7255
-4 | -0.2081 | 0.04126 | -0.0376 | -5.0436
-3 | 0.2715 | 0.02799 | -0.082 | 9.6999
-2.5 | 0.3117 | 0.02862 | -0.0804 | 10.891
-2 | 0.3504 | 0.02944 | -0.0784 | 11.9022
-1.5 | 0.3888 | 0.03053 | -0.0765 | 12.735
-1 | 0.426 | 0.03193 | -0.0749 | 13.3417
-0.5 | 0.4602 | 0.03377 | -0.0733 | 13.6275
0 | 0.4896 | 0.03615 | -0.0715 | 13.5436
0.5 | 0.5139 | 0.03893 | -0.0692 | 13.2006
1 | 0.5465 | 0.04106 | -0.0665 | 13.3098
1.5 | 0.5322 | 0.04644 | -0.0622 | 11.4599
2 | 0.5411 | 0.0502 | -0.0581 | 10.7789
2.5 | 0.4781 | 0.05688 | -0.0488 | 8.4054
3 | 0.4349 | 0.06194 | -0.0403 | 7.0213
3.5 | 0.4322 | 0.06645 | -0.0364 | 6.5041
5 | 0.2881 | 0.08072 | -0.0191 | 3.5691
5.5 | 0.3085 | 0.08381 | -0.0165 | 3.6809
6 | 0.3408 | 0.08814 | -0.0156 | 3.8666
6.5 | 0.3676 | 0.09267 | -0.0142 | 3.9668
7 | 0.365 | 0.09454 | -0.0096 | 3.8608
7.5 | 0.3819 | 0.09813 | -0.0074 | 3.8918
8 | 0.4022 | 0.10216 | -0.0057 | 3.937
8.5 | 0.4221 | 0.10643 | -0.0041 | 3.966
9 | 0.4437 | 0.11106 | -0.0029 | 3.9951
9.5 | 0.4616 | 0.11566 | -0.0016 | 3.991
10 | 0.4827 | 0.12081 | -0.0008 | 3.9955
10.5 | 0.4977 | 0.12549 | 0.0002 | 3.9661
11.5 | 0.5305 | 0.13569 | 0.0012 | 3.9096
12.5 | 0.5546 | 0.14522 | 0.0015 | 3.819
13 | 0.5674 | 0.15022 | 0.0013 | 3.7771
13.5 | 0.5758 | 0.1547 | 0.0008 | 3.722
14.5 | 0.596 | 0.16461 | -0.0014 | 3.6207
15 | 0.6074 | 0.17002 | -0.003 | 3.5725
15.5 | 0.622 | 0.17582 | -0.0047 | 3.5377
16 | 0.641 | 0.18258 | -0.0065 | 3.5108
16.5 | 0.6659 | 0.19055 | -0.0083 | 3.4946
17 | 0.6862 | 0.19753 | -0.0103 | 3.4739
17.5 | 0.6854 | 0.19986 | -0.0133 | 3.4294
18 | 0.6971 | 0.20542 | -0.0161 | 3.3935
18.5 | 0.7124 | 0.21182 | -0.019 | 3.3632
19 | 0.7347 | 0.21997 | -0.0213 | 3.34
19.5 | 0.7598 | 0.22924 | -0.0236 | 3.3144
20 | 0.7631 | 0.23117 | -0.0276 | 3.301

## 7. Re 50k Mach 0.50 (1)
BIGFOIL.COM POLAR EXPORT
e342
EPPLER 342 |  |  |  | Cl Max: | 1.384 | at alpha= | 11 | deg
JavaFoil+Calcfoil stall+Eppler ext transition |  |  |  | L/D Max: | 20.489 | at alpha= | 6 | deg
Re: | 50000 |  |  | Cd Min: | 0.02445 | at alpha= | 0 | deg
Mach: | 0.5 |  |  | Cl=0 at alpha= | -1.7182 | deg
|  |  |  | @ Cl=0.1, Cd= | 0.038775
|  |  |  | @ Cl=0.4, Cd= | 0.028396
|  |  |  | @ Cl=0.6, Cd= | 0.033585
alpha (deg) | Cl | Cd | Cm | Cl/Cd
-20 | -0.996 | 0.43098 | 0.01 | -2.311
-19.5 | -0.97 | 0.42558 | 0.01 | -2.279
-19 | -0.944 | 0.41074 | 0.009 | -2.298
-18.5 | -0.918 | 0.4169 | 0.009 | -2.202
-18 | -0.892 | 0.41802 | 0.009 | -2.133
-17.5 | -0.866 | 0.41165 | 0.009 | -2.103
-17 | -0.836 | 0.36357 | 0.008 | -2.298
-16.5 | -0.809 | 0.36237 | 0.008 | -2.233
-16 | -0.782 | 0.33583 | 0.007 | -2.33
-15.5 | -0.756 | 0.32751 | 0.007 | -2.308
-15 | -0.729 | 0.31688 | 0.007 | -2.302
-14.5 | -0.703 | 0.31646 | 0.007 | -2.221
-14 | -0.676 | 0.3065 | 0.007 | -2.206
-13.5 | -0.649 | 0.30424 | 0.006 | -2.134
-13 | -0.622 | 0.3091 | 0.006 | -2.014
-12.5 | -0.594 | 0.26721 | 0.006 | -2.224
-12 | -0.566 | 0.256 | 0.005 | -2.213
-11.5 | -0.539 | 0.25507 | 0.005 | -2.115
-11 | -0.512 | 0.24546 | 0.004 | -2.087
-10.5 | -0.485 | 0.23774 | 0.004 | -2.041
-10 | -0.458 | 0.2359 | 0.004 | -1.941
-9.5 | -0.431 | 0.23116 | 0.004 | -1.863
-9 | -0.403 | 0.22842 | 0.003 | -1.766
-8.5 | -0.376 | 0.22578 | 0.003 | -1.666
-8 | -0.348 | 0.20656 | 0.003 | -1.686
-7.5 | -0.321 | 0.18773 | 0.003 | -1.709
-7 | -0.293 | 0.18533 | 0.002 | -1.583
-6.5 | -0.266 | 0.11289 | 0.002 | -2.354
-6 | -0.238 | 0.07886 | 0.002 | -3.019
-5.5 | -0.21 | 0.08472 | 0.001 | -2.483
-5 | -0.183 | 0.10857 | 0.001 | -1.682
-4.5 | -0.155 | 0.06621 | 0.001 | -2.34
-4 | -0.127 | 0.0559 | 0.001 | -2.275
-3.5 | -0.164 | 0.05347 | 0 | -3.061
-3 | -0.13 | 0.04697 | 0 | -2.768
-2.5 | -0.083 | 0.0453 | 0 | -1.838
-2 | -0.031 | 0.04238 | 0 | -0.733
-1.5 | 0.024 | 0.04036 | 0 | 0.59
-1 | 0.08 | 0.03901 | -0.001 | 2.052
-0.5 | 0.137 | 0.03834 | -0.001 | 3.571
0 | 0.222 | 0.02445 | -0.003 | 9.066
0.5 | 0.283 | 0.02576 | -0.004 | 10.996
1 | 0.344 | 0.02708 | -0.004 | 12.709
1.5 | 0.404 | 0.02849 | -0.005 | 14.19
2 | 0.464 | 0.02995 | -0.006 | 15.492
2.5 | 0.523 | 0.03152 | -0.006 | 16.592
3 | 0.582 | 0.03312 | -0.007 | 17.569
3.5 | 0.642 | 0.03467 | -0.007 | 18.511
4 | 0.701 | 0.03642 | -0.008 | 19.246
4.5 | 0.759 | 0.03835 | -0.009 | 19.804
5 | 0.817 | 0.04054 | -0.009 | 20.152
5.5 | 0.875 | 0.04288 | -0.01 | 20.397
6 | 0.931 | 0.04545 | -0.011 | 20.489
6.5 | 0.987 | 0.04834 | -0.011 | 20.419
7 | 1.043 | 0.05131 | -0.012 | 20.327
7.5 | 1.099 | 0.05444 | -0.012 | 20.195
8 | 1.153 | 0.05803 | -0.013 | 19.873
8.5 | 1.204 | 0.06076 | -0.014 | 19.818
9 | 1.255 | 0.06515 | -0.014 | 19.259
9.5 | 1.301 | 0.07054 | -0.015 | 18.448
10 | 1.344 | 0.07608 | -0.016 | 17.667
10.5 | 1.373 | 0.0832 | -0.017 | 16.502
11 | 1.384 | 0.09315 | -0.017 | 14.858
11.5 | 1.354 | 0.107 | -0.018 | 12.654
12 | 1.128 | 0.14169 | -0.01 | 7.958
12.5 | 0.792 | 0.25178 | -0.008 | 3.146
13 | 0.82 | 0.26809 | -0.009 | 3.058
13.5 | 0.849 | 0.30649 | -0.011 | 2.769
14 | 0.878 | 0.3517 | -0.013 | 2.497
14.5 | 0.906 | 0.35226 | -0.013 | 2.572
15 | 0.936 | 0.37364 | -0.015 | 2.505
15.5 | 0.964 | 0.40269 | -0.016 | 2.394
16 | 0.992 | 0.40766 | -0.016 | 2.433

## 8. Re 50k Mach 0.50 (2)
BIGFOIL.COM POLAR EXPORT
e342
EPPLER 342 |  |  |  | Cl Max: | 0.8138 | at alpha= | 20 | deg
XFOIL ncrit=9 |  |  |  | L/D Max: | 10.943 | at alpha= | -1.5 | deg
Re: | 50000 |  |  | Cd Min: | 0.26774 | at alpha= | -20 | deg
Mach: | 0.5 |  |  | Cl=0 at alpha= | -2.8581 | deg
|  |  |  | @ Cl=0.1, Cd= | 0.038725
|  |  |  | @ Cl=0.4, Cd= | 0.036915
|  |  |  | @ Cl=0.6, Cd= | 0.17391
alpha (deg) | Cl | Cd | Cm | Cl/Cd
-20 | -0.6704 | 0.26774 | 0.048 | -2.5039
-19 | -0.6223 | 0.24972 | 0.0403 | -2.492
-18.5 | -0.599 | 0.24224 | 0.0364 | -2.4728
-18 | -0.5818 | 0.23843 | 0.0312 | -2.4401
-17.5 | -0.5693 | 0.23612 | 0.0258 | -2.4111
-17 | -0.5336 | 0.22123 | 0.0242 | -2.412
-16.5 | -0.5131 | 0.21512 | 0.0202 | -2.3852
-16 | -0.5143 | 0.21808 | 0.0139 | -2.3583
-15.5 | -0.4692 | 0.20033 | 0.0133 | -2.3421
-15 | -0.4615 | 0.19841 | 0.0083 | -2.326
-14.5 | -0.4296 | 0.18676 | 0.0063 | -2.3003
-14 | -0.4174 | 0.18242 | 0.0025 | -2.2881
-13.5 | -0.3919 | 0.17324 | 0 | -2.2622
-13 | -0.3856 | 0.1697 | -0.0036 | -2.2722
-12.5 | -0.3535 | 0.15919 | -0.0051 | -2.2206
-12 | -0.3457 | 0.15387 | -0.0083 | -2.2467
-11.5 | -0.3461 | 0.15027 | -0.0113 | -2.3032
-11 | -0.325 | 0.14213 | -0.0128 | -2.2866
-10.5 | -0.3142 | 0.13572 | -0.0145 | -2.3151
-10 | -0.277 | 0.12564 | -0.0145 | -2.2047
-9.5 | -0.2843 | 0.12191 | -0.0157 | -2.332
-9 | -0.2614 | 0.11426 | -0.0152 | -2.2878
-8.5 | -0.2269 | 0.10641 | -0.0143 | -2.1323
-8 | -0.2069 | 0.10038 | -0.0131 | -2.0612
-7.5 | -0.2128 | 0.09815 | -0.0085 | -2.1681
-7 | -0.1234 | 0.0884 | -0.0198 | -1.3959
-6.5 | -0.1697 | 0.07681 | -0.0493 | -2.2093
-6 | -0.2217 | 0.06568 | -0.0678 | -3.3755
-5.5 | -0.2298 | 0.05998 | -0.0668 | -3.8313
-5 | -0.2274 | 0.05538 | -0.0621 | -4.1062
-4.5 | -0.2159 | 0.05138 | -0.0565 | -4.202
-4 | -0.1957 | 0.04788 | -0.0504 | -4.0873
-3.5 | -0.172 | 0.04539 | -0.0442 | -3.7894
-3 | -0.136 | 0.04327 | -0.0394 | -3.1431
-2.5 | 0.3433 | 0.03404 | -0.0904 | 10.0852
-2 | 0.3783 | 0.03566 | -0.0881 | 10.6085
-1.5 | 0.4108 | 0.03754 | -0.0852 | 10.943
-1 | 0.4349 | 0.04015 | -0.0823 | 10.8319
-0.5 | 0.4412 | 0.04375 | -0.078 | 10.0846
0 | 0.4494 | 0.04724 | -0.0733 | 9.5131
0.5 | 0.4328 | 0.0516 | -0.0667 | 8.3876
1 | 0.4278 | 0.05554 | -0.0608 | 7.7026
1.5 | 0.3745 | 0.06014 | -0.0502 | 6.2271
2 | 0.3516 | 0.06415 | -0.0431 | 5.4809
2.5 | 0.3409 | 0.06811 | -0.0377 | 5.0051
3 | 0.3489 | 0.07233 | -0.0345 | 4.8237
4.5 | 0.259 | 0.08477 | -0.0206 | 3.0553
5 | 0.2808 | 0.08817 | -0.0179 | 3.1848
6 | 0.3451 | 0.09773 | -0.0155 | 3.5312
6.5 | 0.3461 | 0.09995 | -0.011 | 3.4627
7 | 0.3601 | 0.10342 | -0.0082 | 3.4819
7.5 | 0.3784 | 0.10739 | -0.0059 | 3.5236
8 | 0.397 | 0.11164 | -0.004 | 3.5561
8.5 | 0.4169 | 0.11615 | -0.0022 | 3.5893
9.5 | 0.453 | 0.12547 | 0.0008 | 3.6104
10.5 | 0.4836 | 0.13479 | 0.0032 | 3.5878
11 | 0.4956 | 0.13929 | 0.0041 | 3.558
11.5 | 0.5123 | 0.14438 | 0.0045 | 3.5483
12 | 0.5241 | 0.14913 | 0.0046 | 3.5144
12.5 | 0.54 | 0.15435 | 0.0043 | 3.4985
13 | 0.5552 | 0.15983 | 0.0036 | 3.4737
13.5 | 0.573 | 0.16557 | 0.0026 | 3.4608
14 | 0.5953 | 0.17249 | 0.0013 | 3.4512
14.5 | 0.6203 | 0.18006 | -0.0002 | 3.445
15 | 0.6452 | 0.18785 | -0.0018 | 3.4347
15.5 | 0.6473 | 0.19019 | -0.0041 | 3.4034
16 | 0.6619 | 0.19597 | -0.0065 | 3.3776
16.5 | 0.6809 | 0.20306 | -0.0092 | 3.3532
17 | 0.7061 | 0.21166 | -0.0117 | 3.336
18 | 0.7367 | 0.22314 | -0.0182 | 3.3015
18.5 | 0.7539 | 0.23 | -0.0217 | 3.2778
19 | 0.7767 | 0.23872 | -0.025 | 3.2536
19.5 | 0.8043 | 0.24963 | -0.0279 | 3.222
20 | 0.8138 | 0.2527 | -0.0326 | 3.2204

## 9. Re 100k Mach 0.00 (1)
BIGFOIL.COM POLAR EXPORT
e342
EPPLER 342 |  |  |  | Cl Max: | 1.446 | at alpha= | 13.5 | deg
JavaFoil+Calcfoil stall+Eppler ext transition |  |  |  | L/D Max: | 35.331 | at alpha= | 5 | deg
Re: | 100000 |  |  | Cd Min: | 0.01448 | at alpha= | 1.5 | deg
Mach: | 0 |  |  | Cl=0 at alpha= | -1.7188 | deg
|  |  |  | @ Cl=0.1, Cd= | 0.02719
|  |  |  | @ Cl=0.4, Cd= | 0.014558
|  |  |  | @ Cl=0.6, Cd= | 0.017196
alpha (deg) | Cl | Cd | Cm | Cl/Cd
-15 | -0.356 | 0.17955 | 0.004 | -1.981
-14.5 | -0.369 | 0.16815 | 0.004 | -2.195
-14 | -0.382 | 0.15833 | 0.004 | -2.415
-13.5 | -0.395 | 0.16262 | 0.004 | -2.43
-13 | -0.408 | 0.15058 | 0.004 | -2.707
-12.5 | -0.419 | 0.13942 | 0.004 | -3.007
-12 | -0.43 | 0.12971 | 0.003 | -3.313
-11.5 | -0.439 | 0.12028 | 0.003 | -3.649
-11 | -0.446 | 0.11085 | 0.003 | -4.026
-10.5 | -0.452 | 0.10473 | 0.003 | -4.313
-10 | -0.455 | 0.09688 | 0.003 | -4.692
-9.5 | -0.455 | 0.0872 | 0.003 | -5.213
-9 | -0.451 | 0.08176 | 0.002 | -5.522
-8.5 | -0.445 | 0.07563 | 0.002 | -5.881
-8 | -0.434 | 0.06967 | 0.002 | -6.232
-7.5 | -0.42 | 0.06466 | 0.002 | -6.491
-7 | -0.401 | 0.05981 | 0.002 | -6.705
-6.5 | -0.378 | 0.05595 | 0.001 | -6.76
-6 | -0.351 | 0.05432 | 0.001 | -6.469
-5.5 | -0.321 | 0.05105 | 0.001 | -6.282
-5 | -0.286 | 0.0481 | 0.001 | -5.955
-4.5 | -0.249 | 0.04498 | 0.001 | -5.534
-4 | -0.209 | 0.0423 | 0.001 | -4.93
-3.5 | -0.166 | 0.04062 | 0 | -4.083
-3 | -0.121 | 0.03877 | 0 | -3.124
-2.5 | -0.075 | 0.03753 | 0 | -1.994
-2 | -0.027 | 0.03644 | 0 | -0.753
-1.5 | 0.021 | 0.03575 | 0 | 0.583
-1 | 0.07 | 0.03527 | -0.001 | 1.975
-0.5 | 0.144 | 0.01534 | -0.002 | 9.418
0 | 0.209 | 0.01528 | -0.003 | 13.707
0.5 | 0.27 | 0.01573 | -0.004 | 17.197
1 | 0.331 | 0.01624 | -0.004 | 20.405
1.5 | 0.391 | 0.01448 | -0.005 | 27.013
2 | 0.451 | 0.015 | -0.006 | 30.063
2.5 | 0.51 | 0.01523 | -0.006 | 33.504
3 | 0.563 | 0.01633 | -0.007 | 34.446
3.5 | 0.61 | 0.01743 | -0.007 | 34.962
4 | 0.658 | 0.01874 | -0.008 | 35.116
4.5 | 0.708 | 0.02013 | -0.009 | 35.146
5 | 0.758 | 0.02146 | -0.009 | 35.331
5.5 | 0.808 | 0.02297 | -0.01 | 35.2
6 | 0.858 | 0.02463 | -0.01 | 34.836
6.5 | 0.906 | 0.02649 | -0.011 | 34.221
7 | 0.955 | 0.02846 | -0.011 | 33.547
7.5 | 1.002 | 0.0306 | -0.012 | 32.751
8 | 1.049 | 0.03198 | -0.012 | 32.822
8.5 | 1.1 | 0.0339 | -0.013 | 32.436
9 | 1.149 | 0.0359 | -0.014 | 32.014
9.5 | 1.197 | 0.03822 | -0.014 | 31.313
10 | 1.242 | 0.04085 | -0.015 | 30.405
10.5 | 1.289 | 0.04302 | -0.015 | 29.96
11 | 1.332 | 0.04567 | -0.016 | 29.169
11.5 | 1.374 | 0.04844 | -0.017 | 28.363
12 | 1.408 | 0.05233 | -0.018 | 26.917
12.5 | 1.429 | 0.05829 | -0.018 | 24.517
13 | 1.441 | 0.0639 | -0.019 | 22.553
13.5 | 1.446 | 0.07041 | -0.019 | 20.533
14 | 1.443 | 0.07628 | -0.02 | 18.917
14.5 | 1.434 | 0.08253 | -0.02 | 17.371
15 | 1.417 | 0.0886 | -0.021 | 15.999
15.5 | 1.392 | 0.0963 | -0.021 | 14.459
16 | 1.36 | 0.10507 | -0.022 | 12.942
16.5 | 1.232 | 0.1518 | -0.012 | 8.114
17 | 1.194 | 0.16055 | -0.009 | 7.438
17.5 | 1.157 | 0.16947 | -0.005 | 6.826
18 | 1.117 | 0.18104 | -0.003 | 6.169
18.5 | 1.075 | 0.19562 | -0.004 | 5.493

## 10. Re 100k Mach 0.00 (2)
BIGFOIL.COM POLAR EXPORT
e342
EPPLER 342 |  |  |  | Cl Max: | 1.0178 | at alpha= | 7 | deg
XFOIL ncrit=9 |  |  |  | L/D Max: | 29.8899 | at alpha= | 3.5 | deg
Re: | 100000 |  |  | Cd Min: | 0.2343 | at alpha= | -20 | deg
Mach: | 0 |  |  | Cl=0 at alpha= | -2.9059 | deg
|  |  |  | @ Cl=0.1, Cd= | 0.021958
|  |  |  | @ Cl=0.4, Cd= | 0.020477
|  |  |  | @ Cl=0.6, Cd= | 0.022428
alpha (deg) | Cl | Cd | Cm | Cl/Cd
-20 | -0.5982 | 0.2343 | 0.037 | -2.5531
-19.5 | -0.5833 | 0.22945 | 0.0327 | -2.5422
-19 | -0.5758 | 0.22738 | 0.027 | -2.5323
-18.5 | -0.5493 | 0.21694 | 0.0264 | -2.532
-18 | -0.5318 | 0.21107 | 0.0234 | -2.5195
-17.5 | -0.5163 | 0.2055 | 0.0199 | -2.5124
-17 | -0.5136 | 0.20335 | 0.0138 | -2.5257
-16.5 | -0.4883 | 0.19353 | 0.0128 | -2.5231
-16 | -0.4695 | 0.18691 | 0.0107 | -2.5119
-15.5 | -0.455 | 0.18087 | 0.0077 | -2.5156
-15 | -0.4507 | 0.17672 | 0.0027 | -2.5504
-14.5 | -0.4449 | 0.17049 | -0.0014 | -2.6095
-14 | -0.4157 | 0.16168 | -0.001 | -2.5711
-13.5 | -0.4027 | 0.15543 | -0.0035 | -2.5909
-13 | -0.4044 | 0.15034 | -0.0088 | -2.6899
-12.5 | -0.4092 | 0.14398 | -0.0144 | -2.8421
-12 | -0.3737 | 0.13522 | -0.0117 | -2.7636
-11.5 | -0.3659 | 0.12866 | -0.0144 | -2.8439
-11 | -0.3894 | 0.12324 | -0.0235 | -3.1597
-10.5 | -0.3585 | 0.11425 | -0.0205 | -3.1379
-10 | -0.3493 | 0.10762 | -0.0221 | -3.2457
-9.5 | -0.3775 | 0.10036 | -0.0318 | -3.7615
-9 | -0.367 | 0.0919 | -0.0315 | -3.9935
-8.5 | -0.3638 | 0.08523 | -0.0326 | -4.2685
-8 | -0.4123 | 0.07947 | -0.0327 | -5.1881
-7.5 | -0.4754 | 0.07804 | -0.0247 | -6.0917
-6.5 | -0.3601 | 0.05696 | -0.0424 | -6.322
-6 | -0.3293 | 0.05143 | -0.0417 | -6.4029
-5.5 | -0.3116 | 0.04687 | -0.0374 | -6.6482
-4.5 | -0.2314 | 0.03314 | -0.0266 | -6.9825
-4 | -0.1822 | 0.02921 | -0.0227 | -6.2376
-3.5 | -0.1267 | 0.02602 | -0.0213 | -4.8693
-3 | -0.0638 | 0.02348 | -0.0214 | -2.7172
-2.5 | 0.2752 | 0.02033 | -0.0625 | 13.5366
-2 | 0.3162 | 0.02027 | -0.061 | 15.5994
-1.5 | 0.3582 | 0.02032 | -0.0595 | 17.628
-1 | 0.4009 | 0.02048 | -0.058 | 19.5752
-0.5 | 0.4441 | 0.02078 | -0.0566 | 21.3715
0 | 0.488 | 0.02109 | -0.0551 | 23.1389
0.5 | 0.5316 | 0.02154 | -0.0537 | 24.6797
1 | 0.5751 | 0.02216 | -0.0523 | 25.9522
1.5 | 0.6197 | 0.02264 | -0.0508 | 27.3719
2 | 0.6616 | 0.02356 | -0.0494 | 28.0815
2.5 | 0.7058 | 0.02423 | -0.0478 | 29.1292
3 | 0.7458 | 0.02537 | -0.0462 | 29.3969
3.5 | 0.7876 | 0.02635 | -0.0444 | 29.8899
4 | 0.8255 | 0.02767 | -0.0425 | 29.8338
4.5 | 0.8629 | 0.02906 | -0.0403 | 29.6937
5 | 0.898 | 0.03054 | -0.0379 | 29.4041
5.5 | 0.9264 | 0.03266 | -0.0349 | 28.365
6 | 0.962 | 0.03394 | -0.0323 | 28.3441
6.5 | 0.9699 | 0.03753 | -0.0275 | 25.8433
7 | 1.0178 | 0.03765 | -0.0255 | 27.0332
7.5 | 0.9827 | 0.04389 | -0.017 | 22.3901
8.5 | 0.9683 | 0.05092 | -0.0039 | 19.0161

## 11. Re 100k Mach 0.10 (1)
BIGFOIL.COM POLAR EXPORT
e342
EPPLER 342 |  |  |  | Cl Max: | 1.443 | at alpha= | 13.5 | deg
JavaFoil+Calcfoil stall+Eppler ext transition |  |  |  | L/D Max: | 35.049 | at alpha= | 5 | deg
Re: | 100000 |  |  | Cd Min: | 0.01454 | at alpha= | 1.5 | deg
Mach: | 0.1 |  |  | Cl=0 at alpha= | -1.7143 | deg
|  |  |  | @ Cl=0.1, Cd= | 0.027324
|  |  |  | @ Cl=0.4, Cd= | 0.014602
|  |  |  | @ Cl=0.6, Cd= | 0.017396
alpha (deg) | Cl | Cd | Cm | Cl/Cd
-14.5 | -0.327 | 0.17315 | 0.004 | -1.89
-14 | -0.343 | 0.16226 | 0.004 | -2.111
-13.5 | -0.358 | 0.15213 | 0.004 | -2.352
-13 | -0.373 | 0.15746 | 0.004 | -2.367
-12.5 | -0.387 | 0.14569 | 0.004 | -2.656
-12 | -0.4 | 0.12408 | 0.003 | -3.226
-11.5 | -0.412 | 0.12522 | 0.003 | -3.293
-11 | -0.423 | 0.11568 | 0.003 | -3.654
-10.5 | -0.431 | 0.1055 | 0.003 | -4.086
-10 | -0.437 | 0.09735 | 0.003 | -4.488
-9.5 | -0.44 | 0.09047 | 0.003 | -4.861
-9 | -0.439 | 0.08548 | 0.002 | -5.14
-8.5 | -0.435 | 0.07825 | 0.002 | -5.561
-8 | -0.427 | 0.07213 | 0.002 | -5.918
-7.5 | -0.414 | 0.06676 | 0.002 | -6.206
-7 | -0.397 | 0.06153 | 0.002 | -6.458
-6.5 | -0.376 | 0.0572 | 0.001 | -6.571
-6 | -0.35 | 0.05418 | 0.001 | -6.463
-5.5 | -0.32 | 0.05186 | 0.001 | -6.175
-5 | -0.286 | 0.04832 | 0.001 | -5.928
-4.5 | -0.249 | 0.04527 | 0.001 | -5.507
-4 | -0.209 | 0.0425 | 0.001 | -4.921
-3.5 | -0.166 | 0.04074 | 0 | -4.084
-3 | -0.122 | 0.03889 | 0 | -3.126
-2.5 | -0.075 | 0.03766 | 0 | -1.996
-2 | -0.028 | 0.03646 | 0 | -0.756
-1.5 | 0.021 | 0.03579 | 0 | 0.585
-1 | 0.07 | 0.0353 | -0.001 | 1.983
-0.5 | 0.145 | 0.01536 | -0.003 | 9.452
0 | 0.211 | 0.01532 | -0.003 | 13.739
0.5 | 0.272 | 0.01578 | -0.004 | 17.226
1 | 0.333 | 0.01631 | -0.004 | 20.424
1.5 | 0.393 | 0.01454 | -0.005 | 27.025
2 | 0.453 | 0.01507 | -0.006 | 30.074
2.5 | 0.512 | 0.01532 | -0.006 | 33.439
3 | 0.562 | 0.01652 | -0.007 | 34.038
3.5 | 0.611 | 0.01765 | -0.007 | 34.604
4 | 0.66 | 0.01901 | -0.008 | 34.698
4.5 | 0.71 | 0.02038 | -0.009 | 34.824
5 | 0.761 | 0.02171 | -0.009 | 35.049
5.5 | 0.811 | 0.02327 | -0.01 | 34.855
6 | 0.861 | 0.02496 | -0.01 | 34.487
6.5 | 0.91 | 0.02677 | -0.011 | 33.984
7 | 0.958 | 0.02883 | -0.011 | 33.228
7.5 | 1.006 | 0.03097 | -0.012 | 32.479
8 | 1.053 | 0.03239 | -0.012 | 32.521
8.5 | 1.104 | 0.03423 | -0.013 | 32.261
9 | 1.153 | 0.03634 | -0.014 | 31.742
9.5 | 1.201 | 0.03872 | -0.014 | 31.025
10 | 1.247 | 0.04129 | -0.015 | 30.198
10.5 | 1.293 | 0.04353 | -0.016 | 29.709
11 | 1.336 | 0.04624 | -0.016 | 28.905
11.5 | 1.378 | 0.04912 | -0.017 | 28.061
12 | 1.412 | 0.05322 | -0.018 | 26.521
12.5 | 1.431 | 0.05934 | -0.018 | 24.113
13 | 1.441 | 0.06517 | -0.019 | 22.113
13.5 | 1.443 | 0.07173 | -0.019 | 20.124
14 | 1.438 | 0.0778 | -0.02 | 18.484
14.5 | 1.425 | 0.08426 | -0.02 | 16.915
15 | 1.405 | 0.09066 | -0.021 | 15.496
15.5 | 1.375 | 0.09898 | -0.021 | 13.889
16 | 1.333 | 0.10985 | -0.021 | 12.135
16.5 | 1.206 | 0.15398 | -0.011 | 7.829
17 | 1.165 | 0.16245 | -0.007 | 7.172
17.5 | 1.123 | 0.17391 | -0.003 | 6.456
18 | 1.077 | 0.18574 | -0.003 | 5.8
18.5 | 1.029 | 0.19952 | -0.003 | 5.16

## 12. Re 100k Mach 0.10 (2)
BIGFOIL.COM POLAR EXPORT
e342
EPPLER 342 |  |  |  | Cl Max: | 1.0231 | at alpha= | 7 | deg
XFOIL ncrit=9 |  |  |  | L/D Max: | 29.7028 | at alpha= | 4 | deg
Re: | 100000 |  |  | Cd Min: | 0.23501 | at alpha= | -20 | deg
Mach: | 0.1 |  |  | Cl=0 at alpha= | -2.9058 | deg
|  |  |  | @ Cl=0.1, Cd= | 0.02211
|  |  |  | @ Cl=0.4, Cd= | 0.020577
|  |  |  | @ Cl=0.6, Cd= | 0.022582
alpha (deg) | Cl | Cd | Cm | Cl/Cd
-20 | -0.5998 | 0.23501 | 0.0373 | -2.5522
-19.5 | -0.5852 | 0.23041 | 0.0328 | -2.5398
-18.5 | -0.5501 | 0.21749 | 0.0267 | -2.5293
-18 | -0.5326 | 0.21164 | 0.0237 | -2.5165
-17.5 | -0.5173 | 0.20616 | 0.02 | -2.5092
-17 | -0.5162 | 0.20457 | 0.0136 | -2.5233
-16.5 | -0.4875 | 0.19383 | 0.0132 | -2.5151
-16 | -0.4693 | 0.18738 | 0.0109 | -2.5045
-15.5 | -0.455 | 0.18139 | 0.0077 | -2.5084
-15 | -0.4529 | 0.17775 | 0.0024 | -2.548
-14.5 | -0.4373 | 0.16974 | -0.0001 | -2.5763
-14 | -0.4143 | 0.1621 | -0.0008 | -2.5558
-13.5 | -0.4018 | 0.15589 | -0.0035 | -2.5775
-13 | -0.4064 | 0.15122 | -0.0094 | -2.6875
-12.5 | -0.3958 | 0.14314 | -0.0119 | -2.7651
-12 | -0.3712 | 0.13567 | -0.0115 | -2.7361
-11.5 | -0.3651 | 0.12919 | -0.0147 | -2.8261
-11 | -0.391 | 0.12402 | -0.0242 | -3.1527
-10.5 | -0.3534 | 0.1148 | -0.02 | -3.0784
-10 | -0.3469 | 0.10813 | -0.0222 | -3.2082
-9.5 | -0.381 | 0.10095 | -0.0332 | -3.7741
-9 | -0.3515 | 0.09323 | -0.0288 | -3.7702
-8.5 | -0.3604 | 0.08587 | -0.0328 | -4.197
-8 | -0.4183 | 0.08062 | -0.0328 | -5.1885
-7.5 | -0.4795 | 0.0796 | -0.0251 | -6.0239
-7 | -0.4198 | 0.06709 | -0.0359 | -6.2573
-6.5 | -0.3522 | 0.05718 | -0.0436 | -6.1595
-5.5 | -0.3101 | 0.04726 | -0.0378 | -6.5616
-4.5 | -0.2318 | 0.03351 | -0.027 | -6.9173
-4 | -0.1829 | 0.0295 | -0.0229 | -6.2
-3.5 | -0.128 | 0.02628 | -0.0214 | -4.8706
-3 | -0.0643 | 0.02366 | -0.0215 | -2.7177
-2.5 | 0.2771 | 0.02044 | -0.0628 | 13.5568
-2 | 0.3184 | 0.02038 | -0.0613 | 15.6232
-1.5 | 0.3606 | 0.02043 | -0.0597 | 17.6505
-1 | 0.4034 | 0.02059 | -0.0583 | 19.592
-0.5 | 0.4469 | 0.0209 | -0.0569 | 21.3828
0 | 0.4907 | 0.02124 | -0.0554 | 23.1026
0.5 | 0.5349 | 0.02167 | -0.0539 | 24.6839
1 | 0.5782 | 0.02233 | -0.0526 | 25.8934
1.5 | 0.6231 | 0.02285 | -0.051 | 27.2691
2 | 0.6651 | 0.02376 | -0.0495 | 27.9924
2.5 | 0.7081 | 0.02459 | -0.0479 | 28.7963
3 | 0.7496 | 0.0256 | -0.0463 | 29.2812
3.5 | 0.7892 | 0.02683 | -0.0444 | 29.4148
4 | 0.8296 | 0.02793 | -0.0425 | 29.7028
4.5 | 0.863 | 0.02972 | -0.04 | 29.0377
5 | 0.9022 | 0.03085 | -0.0378 | 29.2447
5.5 | 0.9241 | 0.03354 | -0.0343 | 27.5522
6 | 0.9667 | 0.03425 | -0.0321 | 28.2248
6.5 | 0.9651 | 0.03855 | -0.0265 | 25.035
7 | 1.0231 | 0.03799 | -0.0253 | 26.9308
7.5 | 0.9796 | 0.04468 | -0.0161 | 21.9248
8.5 | 0.982 | 0.0506 | -0.0041 | 19.4071

## 13. Re 100k Mach 0.25 (1)
BIGFOIL.COM POLAR EXPORT
e342
EPPLER 342 |  |  |  | Cl Max: | 1.435 | at alpha= | 12.5 | deg
JavaFoil+Calcfoil stall+Eppler ext transition |  |  |  | L/D Max: | 33.413 | at alpha= | 5 | deg
Re: | 100000 |  |  | Cd Min: | 0.01425 | at alpha= | -0.5 | deg
Mach: | 0.25 |  |  | Cl=0 at alpha= | -1.7143 | deg
|  |  |  | @ Cl=0.1, Cd= | 0.028095
|  |  |  | @ Cl=0.4, Cd= | 0.014855
|  |  |  | @ Cl=0.6, Cd= | 0.01843
alpha (deg) | Cl | Cd | Cm | Cl/Cd
-12.5 | -0.063 | 0.16707 | 0.004 | -0.378
-12 | -0.06 | 0.15131 | 0.004 | -0.398
-11.5 | -0.143 | 0.13824 | 0.003 | -1.031
-11 | -0.196 | 0.12642 | 0.003 | -1.553
-10.5 | -0.239 | 0.116 | 0.003 | -2.061
-10 | -0.275 | 0.11873 | 0.003 | -2.32
-9.5 | -0.306 | 0.10663 | 0.003 | -2.873
-9 | -0.331 | 0.09504 | 0.002 | -3.486
-8.5 | -0.35 | 0.08682 | 0.002 | -4.033
-8 | -0.362 | 0.07799 | 0.002 | -4.643
-7.5 | -0.367 | 0.07192 | 0.002 | -5.101
-7 | -0.364 | 0.06692 | 0.002 | -5.445
-6.5 | -0.354 | 0.05993 | 0.002 | -5.915
-6 | -0.338 | 0.05627 | 0.001 | -5.998
-5.5 | -0.314 | 0.05386 | 0.001 | -5.832
-5 | -0.285 | 0.05053 | 0.001 | -5.636
-4.5 | -0.25 | 0.04705 | 0.001 | -5.321
-4 | -0.212 | 0.04397 | 0.001 | -4.81
-3.5 | -0.169 | 0.0417 | 0 | -4.058
-3 | -0.124 | 0.03957 | 0 | -3.137
-2.5 | -0.077 | 0.03793 | 0 | -2.028
-2 | -0.028 | 0.03679 | 0 | -0.768
-1.5 | 0.021 | 0.03608 | 0 | 0.595
-1 | 0.072 | 0.03555 | -0.001 | 2.022
-0.5 | 0.152 | 0.01425 | -0.003 | 10.663
0 | 0.216 | 0.01564 | -0.003 | 13.828
0.5 | 0.279 | 0.01615 | -0.004 | 17.287
1 | 0.341 | 0.01437 | -0.005 | 23.731
1.5 | 0.403 | 0.01488 | -0.005 | 27.08
2 | 0.464 | 0.01512 | -0.006 | 30.697
2.5 | 0.517 | 0.01645 | -0.006 | 31.46
3 | 0.568 | 0.01756 | -0.007 | 32.328
3.5 | 0.618 | 0.01892 | -0.008 | 32.692
4 | 0.669 | 0.0204 | -0.008 | 32.799
4.5 | 0.722 | 0.0217 | -0.009 | 33.299
5 | 0.775 | 0.02318 | -0.009 | 33.413
5.5 | 0.826 | 0.02485 | -0.01 | 33.241
6 | 0.877 | 0.02665 | -0.01 | 32.899
6.5 | 0.927 | 0.02863 | -0.011 | 32.375
7 | 0.977 | 0.03074 | -0.011 | 31.777
7.5 | 1.026 | 0.03305 | -0.012 | 31.029
8 | 1.076 | 0.03434 | -0.013 | 31.319
8.5 | 1.128 | 0.0363 | -0.013 | 31.064
9 | 1.177 | 0.03865 | -0.014 | 30.459
9.5 | 1.225 | 0.0413 | -0.015 | 29.666
10 | 1.273 | 0.04377 | -0.015 | 29.091
10.5 | 1.318 | 0.04653 | -0.016 | 28.321
11 | 1.36 | 0.04957 | -0.017 | 27.447
11.5 | 1.398 | 0.05337 | -0.017 | 26.203
12 | 1.426 | 0.05877 | -0.018 | 24.268
12.5 | 1.435 | 0.06549 | -0.018 | 21.913
13 | 1.433 | 0.07257 | -0.019 | 19.739
13.5 | 1.418 | 0.0799 | -0.019 | 17.75
14 | 1.392 | 0.08764 | -0.02 | 15.886
14.5 | 1.352 | 0.096 | -0.02 | 14.079
15 | 1.291 | 0.10803 | -0.021 | 11.947
15.5 | 1.141 | 0.14331 | -0.003 | 7.963
16 | 1.074 | 0.15473 | -0.003 | 6.943
16.5 | 0.997 | 0.17287 | -0.003 | 5.767
17 | 0.911 | 0.18795 | -0.004 | 4.845
17.5 | 0.817 | 0.21261 | -0.004 | 3.843

## 14. Re 100k Mach 0.25 (2)
BIGFOIL.COM POLAR EXPORT
e342
EPPLER 342 |  |  |  | Cl Max: | 0.9307 | at alpha= | 5.5 | deg
XFOIL ncrit=9 |  |  |  | L/D Max: | 27.9942 | at alpha= | 3 | deg
Re: | 100000 |  |  | Cd Min: | 0.23947 | at alpha= | -20 | deg
Mach: | 0.25 |  |  | Cl=0 at alpha= | -2.492 | deg
|  |  |  | @ Cl=0.1, Cd= | 0.022158
|  |  |  | @ Cl=0.4, Cd= | 0.021178
|  |  |  | @ Cl=0.6, Cd= | 0.023258
alpha (deg) | Cl | Cd | Cm | Cl/Cd
-20 | -0.6098 | 0.23947 | 0.0387 | -2.5465
-19.5 | -0.5987 | 0.23684 | 0.033 | -2.5279
-19 | -0.5751 | 0.22732 | 0.0312 | -2.5299
-18.5 | -0.5554 | 0.22077 | 0.0285 | -2.5157
-18 | -0.538 | 0.215 | 0.0248 | -2.5023
-17.5 | -0.5267 | 0.21122 | 0.0197 | -2.4936
-17 | -0.5083 | 0.20356 | 0.0168 | -2.4971
-16.5 | -0.4868 | 0.19624 | 0.0148 | -2.4806
-16 | -0.4697 | 0.19007 | 0.0118 | -2.4712
-15.5 | -0.4599 | 0.18532 | 0.0071 | -2.4817
-15 | -0.4651 | 0.18348 | 0.0006 | -2.5349
-14.5 | -0.425 | 0.17086 | 0.0022 | -2.4874
-14 | -0.409 | 0.16442 | -0.0003 | -2.4875
-13.5 | -0.4026 | 0.15921 | -0.0046 | -2.5287
-13 | -0.4161 | 0.15603 | -0.0121 | -2.6668
-12.5 | -0.3735 | 0.1446 | -0.009 | -2.583
-12 | -0.3611 | 0.13806 | -0.0114 | -2.6155
-11.5 | -0.3734 | 0.13329 | -0.0184 | -2.8014
-11 | -0.35 | 0.1241 | -0.0179 | -2.8203
-10.5 | -0.3354 | 0.1174 | -0.0191 | -2.8569
-10 | -0.3532 | 0.1116 | -0.0267 | -3.1649
-9.5 | -0.3303 | 0.10324 | -0.0251 | -3.1993
-9 | -0.3302 | 0.09661 | -0.0282 | -3.4179
-8.5 | -0.3793 | 0.08974 | -0.0376 | -4.2267
-8 | -0.3434 | 0.08184 | -0.034 | -4.196
-7.5 | -0.3951 | 0.07753 | -0.032 | -5.0961
-7 | -0.3588 | 0.06756 | -0.0433 | -5.3108
-6 | -0.3179 | 0.05386 | -0.0444 | -5.9023
-5.5 | -0.3081 | 0.04959 | -0.0394 | -6.2129
-4.5 | -0.2325 | 0.03541 | -0.0293 | -6.5659
-4 | -0.187 | 0.03115 | -0.0246 | -6.0032
-3.5 | -0.1339 | 0.0277 | -0.0224 | -4.8339
-3 | -0.0689 | 0.02481 | -0.0223 | -2.7771
-2.5 | -0.0054 | 0.02271 | -0.0221 | -0.23778
-2 | 0.3304 | 0.02095 | -0.0631 | 15.7709
-1.5 | 0.3736 | 0.02104 | -0.0615 | 17.7567
-1 | 0.4176 | 0.02127 | -0.0599 | 19.6333
-0.5 | 0.4624 | 0.02155 | -0.0583 | 21.4571
0 | 0.5067 | 0.02201 | -0.0568 | 23.0214
0.5 | 0.5512 | 0.02265 | -0.0553 | 24.3355
1 | 0.5967 | 0.02318 | -0.0537 | 25.742
1.5 | 0.6392 | 0.02418 | -0.0521 | 26.4351
2 | 0.6847 | 0.02489 | -0.0504 | 27.509
2.5 | 0.7245 | 0.02619 | -0.0485 | 27.6632
3 | 0.7662 | 0.02737 | -0.0466 | 27.9942
3.5 | 0.804 | 0.02883 | -0.0443 | 27.8876
4 | 0.8382 | 0.0307 | -0.0417 | 27.3029
4.5 | 0.8739 | 0.03225 | -0.039 | 27.0977
5 | 0.8913 | 0.0354 | -0.0351 | 25.178
5.5 | 0.9307 | 0.03649 | -0.0322 | 25.5056
6 | 0.9084 | 0.04227 | -0.0252 | 21.4904
6.5 | 0.9056 | 0.04622 | -0.0193 | 19.5932
8 | 0.6128 | 0.07836 | 0.0036 | 7.8203
10 | 0.6162 | 0.09585 | 0.0136 | 6.4288
10.5 | 0.6511 | 0.09746 | 0.0163 | 6.6807

## 15. Re 100k Mach 0.50 (1)
BIGFOIL.COM POLAR EXPORT
e342
EPPLER 342 |  |  |  | Cl Max: | 1.397 | at alpha= | 11 | deg
JavaFoil+Calcfoil stall+Eppler ext transition |  |  |  | L/D Max: | 28.299 | at alpha= | 5 | deg
Re: | 100000 |  |  | Cd Min: | 0.01465 | at alpha= | 0 | deg
Mach: | 0.5 |  |  | Cl=0 at alpha= | -1.7182 | deg
|  |  |  | @ Cl=0.1, Cd= | 0.034509
|  |  |  | @ Cl=0.4, Cd= | 0.017701
|  |  |  | @ Cl=0.6, Cd= | 0.022671
alpha (deg) | Cl | Cd | Cm | Cl/Cd
-20 | -0.996 | 0.33912 | 0.01 | -2.937
-19.5 | -0.97 | 0.33684 | 0.01 | -2.88
-19 | -0.944 | 0.32751 | 0.01 | -2.882
-18.5 | -0.918 | 0.32912 | 0.009 | -2.789
-18 | -0.892 | 0.31801 | 0.009 | -2.804
-17.5 | -0.866 | 0.31343 | 0.009 | -2.761
-17 | -0.836 | 0.28757 | 0.008 | -2.906
-16.5 | -0.809 | 0.28402 | 0.008 | -2.849
-16 | -0.783 | 0.2687 | 0.008 | -2.912
-15.5 | -0.756 | 0.25439 | 0.007 | -2.972
-15 | -0.729 | 0.25019 | 0.007 | -2.916
-14.5 | -0.703 | 0.24845 | 0.007 | -2.829
-14 | -0.676 | 0.24322 | 0.007 | -2.78
-13.5 | -0.649 | 0.2426 | 0.006 | -2.676
-13 | -0.622 | 0.23088 | 0.006 | -2.696
-12.5 | -0.595 | 0.21295 | 0.006 | -2.793
-12 | -0.567 | 0.20417 | 0.005 | -2.775
-11.5 | -0.539 | 0.19528 | 0.005 | -2.762
-11 | -0.512 | 0.19392 | 0.004 | -2.642
-10.5 | -0.485 | 0.1867 | 0.004 | -2.599
-10 | -0.458 | 0.18181 | 0.004 | -2.519
-9.5 | -0.431 | 0.17895 | 0.004 | -2.407
-9 | -0.403 | 0.17626 | 0.003 | -2.289
-8.5 | -0.376 | 0.1737 | 0.003 | -2.165
-8 | -0.348 | 0.15762 | 0.003 | -2.21
-7.5 | -0.321 | 0.14517 | 0.003 | -2.211
-7 | -0.293 | 0.1413 | 0.002 | -2.076
-6.5 | -0.266 | 0.09135 | 0.002 | -2.909
-6 | -0.238 | 0.06729 | 0.002 | -3.539
-5.5 | -0.21 | 0.07116 | 0.001 | -2.957
-5 | -0.183 | 0.05998 | 0.001 | -3.045
-4.5 | -0.155 | 0.05844 | 0.001 | -2.651
-4 | -0.127 | 0.0508 | 0.001 | -2.504
-3.5 | -0.164 | 0.04795 | 0 | -3.413
-3 | -0.13 | 0.04391 | 0 | -2.961
-2.5 | -0.083 | 0.04066 | 0 | -2.048
-2 | -0.031 | 0.03869 | 0 | -0.803
-1.5 | 0.024 | 0.03768 | 0 | 0.632
-1 | 0.08 | 0.03466 | -0.001 | 2.309
-0.5 | 0.137 | 0.03423 | -0.001 | 4.003
0 | 0.24 | 0.01465 | -0.004 | 16.392
0.5 | 0.309 | 0.01609 | -0.004 | 19.194
1 | 0.368 | 0.01705 | -0.005 | 21.592
1.5 | 0.428 | 0.01827 | -0.006 | 23.453
2 | 0.488 | 0.01965 | -0.006 | 24.836
2.5 | 0.547 | 0.0212 | -0.007 | 25.792
3 | 0.605 | 0.02281 | -0.007 | 26.523
3.5 | 0.665 | 0.02427 | -0.008 | 27.388
4 | 0.724 | 0.02588 | -0.009 | 27.962
4.5 | 0.782 | 0.02764 | -0.009 | 28.278
5 | 0.839 | 0.02964 | -0.01 | 28.299
5.5 | 0.895 | 0.0318 | -0.01 | 28.147
6 | 0.951 | 0.03415 | -0.011 | 27.844
6.5 | 1.005 | 0.03678 | -0.012 | 27.327
7 | 1.061 | 0.03924 | -0.012 | 27.038
7.5 | 1.118 | 0.04164 | -0.013 | 26.855
8 | 1.173 | 0.04453 | -0.014 | 26.334
8.5 | 1.224 | 0.04709 | -0.014 | 25.989
9 | 1.275 | 0.05052 | -0.015 | 25.236
9.5 | 1.322 | 0.05472 | -0.016 | 24.155
10 | 1.363 | 0.05962 | -0.017 | 22.865
10.5 | 1.39 | 0.06661 | -0.017 | 20.863
11 | 1.397 | 0.07686 | -0.018 | 18.175
11.5 | 1.367 | 0.08935 | -0.018 | 15.294
12 | 1.207 | 0.11047 | -0.018 | 10.926
12.5 | 0.792 | 0.20115 | -0.008 | 3.938
13 | 0.82 | 0.21069 | -0.009 | 3.891
13.5 | 0.849 | 0.24006 | -0.011 | 3.535
14 | 0.878 | 0.27194 | -0.013 | 3.23
14.5 | 0.906 | 0.27453 | -0.013 | 3.3
15 | 0.936 | 0.29327 | -0.015 | 3.193
15.5 | 0.964 | 0.31377 | -0.016 | 3.073
16 | 0.992 | 0.31872 | -0.016 | 3.113

## 16. Re 100k Mach 0.50 (2)
BIGFOIL.COM POLAR EXPORT
e342
EPPLER 342 |  |  |  | Cl Max: | 0.8329 | at alpha= | 20 | deg
XFOIL ncrit=9 |  |  |  | L/D Max: | 22.2865 | at alpha= | 0.5 | deg
Re: | 100000 |  |  | Cd Min: | 0.25925 | at alpha= | -20 | deg
Mach: | 0.5 |  |  | Cl=0 at alpha= | -2.4681 | deg
|  |  |  | @ Cl=0.1, Cd= | 0.026586
|  |  |  | @ Cl=0.4, Cd= | 0.024475
|  |  |  | @ Cl=0.6, Cd= | 0.02737
alpha (deg) | Cl | Cd | Cm | Cl/Cd
-20 | -0.657 | 0.25925 | 0.0482 | -2.5342
-19.5 | -0.6346 | 0.25218 | 0.0439 | -2.5165
-19 | -0.6137 | 0.24597 | 0.0389 | -2.495
-18.5 | -0.5965 | 0.2412 | 0.0331 | -2.4731
-18 | -0.5689 | 0.23092 | 0.0308 | -2.4636
-17.5 | -0.5461 | 0.22373 | 0.0271 | -2.4409
-17 | -0.5254 | 0.21712 | 0.0226 | -2.4199
-16.5 | -0.515 | 0.21476 | 0.0161 | -2.398
-16 | -0.4848 | 0.20323 | 0.0143 | -2.3855
-15.5 | -0.4606 | 0.19529 | 0.0115 | -2.3585
-15 | -0.4403 | 0.18859 | 0.0078 | -2.3347
-14.5 | -0.4362 | 0.18622 | 0.0013 | -2.3424
-14 | -0.4052 | 0.17499 | -0.0002 | -2.3156
-13.5 | -0.3813 | 0.16722 | -0.0024 | -2.2802
-13 | -0.3662 | 0.16103 | -0.0062 | -2.2741
-12.5 | -0.3781 | 0.1595 | -0.0139 | -2.3705
-12 | -0.3317 | 0.14638 | -0.0121 | -2.266
-11.5 | -0.3157 | 0.13959 | -0.0149 | -2.2616
-11 | -0.3308 | 0.13608 | -0.0225 | -2.4309
-10.5 | -0.2874 | 0.12548 | -0.0202 | -2.2904
-10 | -0.3068 | 0.12192 | -0.0281 | -2.5164
-9.5 | -0.2655 | 0.11161 | -0.0257 | -2.3788
-9 | -0.2899 | 0.10743 | -0.0339 | -2.6985
-8.5 | -0.2493 | 0.09794 | -0.0317 | -2.5454
-8 | -0.2116 | 0.08766 | -0.0467 | -2.4139
-7.5 | -0.2002 | 0.07965 | -0.055 | -2.5135
-6.5 | -0.2141 | 0.06702 | -0.0564 | -3.1946
-6 | -0.2204 | 0.06193 | -0.0524 | -3.5589
-5.5 | -0.2295 | 0.05715 | -0.0474 | -4.0157
-5 | -0.2359 | 0.04861 | -0.0473 | -4.8529
-4.5 | -0.2117 | 0.04209 | -0.0415 | -5.0297
-4 | -0.1825 | 0.03744 | -0.0357 | -4.8745
-3.5 | -0.142 | 0.03361 | -0.0303 | -4.2249
-3 | -0.0856 | 0.03011 | -0.0267 | -2.8429
-2.5 | -0.0142 | 0.02739 | -0.0256 | -0.51844
-1.5 | 0.4306 | 0.02426 | -0.0692 | 17.7494
-1 | 0.4777 | 0.02479 | -0.0671 | 19.2699
-0.5 | 0.5243 | 0.02556 | -0.0651 | 20.5125
0 | 0.568 | 0.02683 | -0.0631 | 21.1703
0.5 | 0.616 | 0.02764 | -0.0606 | 22.2865
1 | 0.6506 | 0.02991 | -0.0582 | 21.7519
1.5 | 0.6878 | 0.03181 | -0.0552 | 21.6221
2 | 0.717 | 0.03432 | -0.0518 | 20.8916
2.5 | 0.7233 | 0.0385 | -0.0471 | 18.787
3 | 0.7536 | 0.0406 | -0.0428 | 18.5616
3.5 | 0.6842 | 0.04917 | -0.0342 | 13.915
4.5 | 0.5906 | 0.06125 | -0.0188 | 9.6424
5 | 0.5476 | 0.06759 | -0.0134 | 8.1018
5.5 | 0.5728 | 0.07036 | -0.0096 | 8.141
6 | 0.5329 | 0.07689 | -0.0058 | 6.9307
6.5 | 0.5738 | 0.07909 | -0.0024 | 7.255
7 | 0.5333 | 0.08575 | 0.0003 | 6.2192
7.5 | 0.5449 | 0.08975 | 0.0032 | 6.0713
8 | 0.5468 | 0.09421 | 0.0057 | 5.8041
8.5 | 0.5403 | 0.09927 | 0.0078 | 5.4427
9 | 0.5636 | 0.10275 | 0.0106 | 5.4852
9.5 | 0.555 | 0.10791 | 0.0121 | 5.1432
10 | 0.5558 | 0.11292 | 0.0136 | 4.9221
10.5 | 0.5708 | 0.11686 | 0.0156 | 4.8845
11 | 0.576 | 0.12198 | 0.0164 | 4.7221
12 | 0.59 | 0.13217 | 0.0172 | 4.4639
12.5 | 0.6055 | 0.13685 | 0.0175 | 4.4246
13 | 0.6272 | 0.14158 | 0.0177 | 4.43
13.5 | 0.6235 | 0.14888 | 0.015 | 4.1879
14 | 0.6382 | 0.1545 | 0.0137 | 4.1307
14.5 | 0.6575 | 0.16031 | 0.0124 | 4.1014
15 | 0.6788 | 0.16584 | 0.011 | 4.0931
15.5 | 0.6795 | 0.17427 | 0.0066 | 3.8991
16 | 0.694 | 0.18291 | 0.0033 | 3.7942
16.5 | 0.73 | 0.1863 | 0.0034 | 3.9184
17.5 | 0.7327 | 0.20632 | -0.0085 | 3.5513
18 | 0.7467 | 0.21387 | -0.0126 | 3.4914
18.5 | 0.778 | 0.22249 | -0.0144 | 3.4968
19 | 0.7836 | 0.22835 | -0.0201 | 3.4316
19.5 | 0.802 | 0.23655 | -0.0241 | 3.3904
20 | 0.8329 | 0.2461 | -0.0262 | 3.3844

## 17. Re 250k Mach 0.00 (1)
BIGFOIL.COM POLAR EXPORT
e342
EPPLER 342 |  |  |  | Cl Max: | 1.461 | at alpha= | 13.5 | deg
JavaFoil+Calcfoil stall+Eppler ext transition |  |  |  | L/D Max: | 81.452 | at alpha= | 7 | deg
Re: | 250000 |  |  | Cd Min: | 0.01096 | at alpha= | 0 | deg
Mach: | 0 |  |  | Cl=0 at alpha= | -1.7188 | deg
|  |  |  | @ Cl=0.1, Cd= | 0.011637
|  |  |  | @ Cl=0.4, Cd= | 0.011951
|  |  |  | @ Cl=0.6, Cd= | 0.013389
alpha (deg) | Cl | Cd | Cm | Cl/Cd
-15 | -0.356 | 0.1478 | 0.005 | -2.408
-14.5 | -0.369 | 0.13797 | 0.004 | -2.676
-14 | -0.382 | 0.13232 | 0.004 | -2.89
-13.5 | -0.395 | 0.12269 | 0.004 | -3.222
-13 | -0.408 | 0.11597 | 0.004 | -3.515
-12.5 | -0.419 | 0.10916 | 0.004 | -3.841
-12 | -0.43 | 0.10163 | 0.003 | -4.229
-11.5 | -0.439 | 0.09621 | 0.003 | -4.563
-11 | -0.446 | 0.08872 | 0.003 | -5.032
-10.5 | -0.452 | 0.08335 | 0.003 | -5.421
-10 | -0.455 | 0.07869 | 0.003 | -5.778
-9.5 | -0.455 | 0.07487 | 0.003 | -6.073
-9 | -0.452 | 0.07032 | 0.002 | -6.421
-8.5 | -0.445 | 0.06612 | 0.002 | -6.727
-8 | -0.434 | 0.0609 | 0.002 | -7.131
-7.5 | -0.42 | 0.05668 | 0.002 | -7.405
-7 | -0.401 | 0.05359 | 0.002 | -7.483
-6.5 | -0.378 | 0.05059 | 0.002 | -7.477
-6 | -0.351 | 0.04769 | 0.001 | -7.369
-5.5 | -0.321 | 0.04499 | 0.001 | -7.129
-5 | -0.286 | 0.04267 | 0.001 | -6.712
-4.5 | -0.249 | 0.04035 | 0.001 | -6.17
-4 | -0.209 | 0.03854 | 0.001 | -5.412
-3.5 | -0.166 | 0.03699 | 0 | -4.483
-3 | -0.121 | 0.03561 | 0 | -3.401
-2.5 | -0.075 | 0.03459 | 0 | -2.164
-2 | -0.027 | 0.03371 | 0 | -0.814
-1.5 | 0.021 | 0.03306 | 0 | 0.63
-1 | 0.087 | 0.01181 | -0.002 | 7.343
-0.5 | 0.145 | 0.01104 | -0.003 | 13.113
0 | 0.209 | 0.01096 | -0.003 | 19.114
0.5 | 0.27 | 0.01126 | -0.004 | 24.031
1 | 0.331 | 0.01158 | -0.004 | 28.613
1.5 | 0.392 | 0.0119 | -0.005 | 32.955
2 | 0.453 | 0.01229 | -0.006 | 36.861
2.5 | 0.514 | 0.01271 | -0.006 | 40.439
3 | 0.574 | 0.01318 | -0.007 | 43.58
3.5 | 0.635 | 0.01367 | -0.008 | 46.443
4 | 0.695 | 0.01422 | -0.009 | 48.917
4.5 | 0.756 | 0.01485 | -0.009 | 50.872
5 | 0.816 | 0.01561 | -0.01 | 52.267
5.5 | 0.872 | 0.014 | -0.011 | 62.305
6 | 0.93 | 0.01476 | -0.011 | 62.992
6.5 | 0.985 | 0.01425 | -0.012 | 69.134
7 | 1.027 | 0.01261 | -0.013 | 81.452
7.5 | 1.073 | 0.01555 | -0.013 | 68.981
8 | 1.118 | 0.01696 | -0.014 | 65.941
8.5 | 1.165 | 0.01882 | -0.014 | 61.921
9 | 1.211 | 0.02058 | -0.015 | 58.832
9.5 | 1.256 | 0.02249 | -0.015 | 55.831
10 | 1.298 | 0.02465 | -0.016 | 52.662
10.5 | 1.339 | 0.02704 | -0.017 | 49.541
11 | 1.378 | 0.03025 | -0.017 | 45.54
11.5 | 1.412 | 0.03332 | -0.018 | 42.376
12 | 1.438 | 0.03815 | -0.018 | 37.692
12.5 | 1.451 | 0.0446 | -0.019 | 32.535
13 | 1.46 | 0.05023 | -0.019 | 29.063
13.5 | 1.461 | 0.05696 | -0.02 | 25.656
14 | 1.459 | 0.06195 | -0.02 | 23.548
14.5 | 1.449 | 0.06749 | -0.021 | 21.467
15 | 1.431 | 0.0745 | -0.021 | 19.203
15.5 | 1.407 | 0.08058 | -0.022 | 17.458
16 | 1.377 | 0.08738 | -0.022 | 15.755
16.5 | 1.34 | 0.09459 | -0.023 | 14.17
17 | 1.298 | 0.10286 | -0.023 | 12.624
17.5 | 1.251 | 0.11275 | -0.023 | 11.091
18 | 1.193 | 0.12832 | -0.023 | 9.293
18.5 | 1.08 | 0.177 | -0.014 | 6.104

## 18. Re 250k Mach 0.00 (2)
BIGFOIL.COM POLAR EXPORT
e342
EPPLER 342 |  |  |  | Cl Max: | 1.4457 | at alpha= | 12 | deg
XFOIL ncrit=9 |  |  |  | L/D Max: | 67.9384 | at alpha= | 10 | deg
Re: | 250000 |  |  | Cd Min: | 0.23234 | at alpha= | -20 | deg
Mach: | 0 |  |  | Cl=0 at alpha= | -2.109 | deg
|  |  |  | @ Cl=0.1, Cd= | 0.013305
|  |  |  | @ Cl=0.4, Cd= | 0.015628
|  |  |  | @ Cl=0.6, Cd= | 0.014553
alpha (deg) | Cl | Cd | Cm | Cl/Cd
-20 | -0.5952 | 0.23234 | 0.0337 | -2.5618
-19.5 | -0.5759 | 0.22578 | 0.0317 | -2.5507
-19 | -0.5589 | 0.22006 | 0.0287 | -2.5398
-18.5 | -0.5422 | 0.21422 | 0.0255 | -2.531
-18 | -0.5257 | 0.20825 | 0.0222 | -2.5244
-17.5 | -0.5097 | 0.20221 | 0.0189 | -2.5206
-17 | -0.4981 | 0.19602 | 0.014 | -2.5411
-16.5 | -0.4822 | 0.18911 | 0.0114 | -2.5498
-16 | -0.4647 | 0.18295 | 0.0093 | -2.54
-15.5 | -0.4496 | 0.17674 | 0.0067 | -2.5438
-15 | -0.4358 | 0.17031 | 0.0037 | -2.5589
-14.5 | -0.4349 | 0.1637 | -0.0023 | -2.6567
-14 | -0.4136 | 0.15646 | -0.0028 | -2.6435
-13.5 | -0.3997 | 0.15022 | -0.0048 | -2.6608
-13 | -0.3885 | 0.14353 | -0.0074 | -2.7068
-12.5 | -0.3814 | 0.13633 | -0.0109 | -2.7976
-12 | -0.389 | 0.12772 | -0.0183 | -3.0457
-11.5 | -0.3714 | 0.12099 | -0.0176 | -3.0697
-11 | -0.3596 | 0.11467 | -0.0188 | -3.136
-10.5 | -0.3541 | 0.10763 | -0.0214 | -3.29
-10 | -0.355 | 0.09956 | -0.0256 | -3.5657
-9.5 | -0.3805 | 0.08685 | -0.0389 | -4.3811
-9 | -0.4173 | 0.0782 | -0.042 | -5.3363
-8.5 | -0.4275 | 0.0718 | -0.0388 | -5.954
-8 | -0.4269 | 0.06642 | -0.0365 | -6.4273
-7.5 | -0.3728 | 0.05654 | -0.0478 | -6.5936
-7 | -0.3804 | 0.0501 | -0.0415 | -7.5928
-6.5 | -0.3616 | 0.0461 | -0.0377 | -7.8438
-6 | -0.349 | 0.041 | -0.0314 | -8.5122
-5.5 | -0.3186 | 0.03741 | -0.0281 | -8.5164
-5 | -0.2899 | 0.03343 | -0.0236 | -8.6719
-4 | -0.1957 | 0.02086 | -0.0146 | -9.3816
-3.5 | -0.1357 | 0.01817 | -0.0142 | -7.4684
-3 | -0.0814 | 0.01664 | -0.0134 | -4.8918
-2.5 | -0.0337 | 0.01556 | -0.0115 | -2.1658
-2 | 0.0094 | 0.01457 | -0.0087 | 0.64516
-1.5 | 0.0477 | 0.01245 | -0.0033 | 3.8313
-1 | 0.2629 | 0.01597 | -0.0295 | 16.4621
-0.5 | 0.3709 | 0.01576 | -0.0396 | 23.5343
0 | 0.4394 | 0.01545 | -0.0427 | 28.4401
0.5 | 0.5086 | 0.01502 | -0.0461 | 33.8615
1 | 0.5802 | 0.0146 | -0.0501 | 39.7397
1.5 | 0.6351 | 0.01447 | -0.0506 | 43.8908
2 | 0.6811 | 0.01466 | -0.0494 | 46.4598
2.5 | 0.727 | 0.0148 | -0.0481 | 49.1216
3 | 0.7735 | 0.0151 | -0.0469 | 51.2252
3.5 | 0.8191 | 0.0153 | -0.0455 | 53.5359
4 | 0.8655 | 0.01557 | -0.0442 | 55.5877
4.5 | 0.9109 | 0.01592 | -0.0428 | 57.2173
5 | 0.9565 | 0.01621 | -0.0414 | 59.0068
5.5 | 1.0022 | 0.01667 | -0.04 | 60.12
6 | 1.0461 | 0.01701 | -0.0384 | 61.4991
6.5 | 1.0925 | 0.01747 | -0.0371 | 62.5358
7 | 1.1334 | 0.01784 | -0.035 | 63.5314
7.5 | 1.1785 | 0.01821 | -0.0335 | 64.7172
8 | 1.2174 | 0.01866 | -0.031 | 65.2412
8.5 | 1.2613 | 0.01904 | -0.0294 | 66.2447
9 | 1.2961 | 0.01944 | -0.0262 | 66.6718
9.5 | 1.3339 | 0.01983 | -0.0236 | 67.2668
10 | 1.3676 | 0.02013 | -0.0202 | 67.9384
10.5 | 1.3954 | 0.02058 | -0.0159 | 67.8037
11 | 1.4203 | 0.02106 | -0.0112 | 67.4406
11.5 | 1.4386 | 0.02158 | -0.0053 | 66.6636
12 | 1.4457 | 0.02222 | 0.0023 | 65.063
12.5 | 1.4258 | 0.02289 | 0.0144 | 62.2892
13 | 1.3996 | 0.0239 | 0.0264 | 58.5607
13.5 | 1.3758 | 0.02561 | 0.0359 | 53.7212
14 | 1.3623 | 0.02863 | 0.0408 | 47.583
14.5 | 1.3492 | 0.03305 | 0.0429 | 40.823
15 | 1.3304 | 0.03879 | 0.0437 | 34.2975
15.5 | 1.308 | 0.0455 | 0.0435 | 28.7473
16 | 1.2839 | 0.05296 | 0.0425 | 24.2428
16.5 | 1.2606 | 0.06092 | 0.0407 | 20.6927
17 | 1.239 | 0.06917 | 0.0385 | 17.9124

## 19. Re 250k Mach 0.10 (1)
BIGFOIL.COM POLAR EXPORT
e342
EPPLER 342 |  |  |  | Cl Max: | 1.459 | at alpha= | 13 | deg
JavaFoil+Calcfoil stall+Eppler ext transition |  |  |  | L/D Max: | 79.99 | at alpha= | 7 | deg
Re: | 250000 |  |  | Cd Min: | 0.01098 | at alpha= | 0 | deg
Mach: | 0.1 |  |  | Cl=0 at alpha= | -1.7143 | deg
|  |  |  | @ Cl=0.1, Cd= | 0.011671
|  |  |  | @ Cl=0.4, Cd= | 0.012006
|  |  |  | @ Cl=0.6, Cd= | 0.013432
alpha (deg) | Cl | Cd | Cm | Cl/Cd
-14.5 | -0.327 | 0.13618 | 0.004 | -2.403
-14 | -0.343 | 0.13573 | 0.004 | -2.524
-13.5 | -0.358 | 0.12676 | 0.004 | -2.823
-13 | -0.373 | 0.11771 | 0.004 | -3.166
-12.5 | -0.387 | 0.11129 | 0.004 | -3.477
-12 | -0.4 | 0.10308 | 0.004 | -3.884
-11.5 | -0.412 | 0.09763 | 0.003 | -4.224
-11 | -0.423 | 0.0903 | 0.003 | -4.682
-10.5 | -0.431 | 0.08479 | 0.003 | -5.085
-10 | -0.437 | 0.07996 | 0.003 | -5.465
-9.5 | -0.44 | 0.07645 | 0.003 | -5.754
-9 | -0.439 | 0.07158 | 0.002 | -6.138
-8.5 | -0.435 | 0.06616 | 0.002 | -6.577
-8 | -0.427 | 0.0622 | 0.002 | -6.864
-7.5 | -0.414 | 0.05776 | 0.002 | -7.174
-7 | -0.397 | 0.05403 | 0.002 | -7.354
-6.5 | -0.376 | 0.05078 | 0.002 | -7.403
-6 | -0.35 | 0.04774 | 0.001 | -7.334
-5.5 | -0.32 | 0.04562 | 0.001 | -7.02
-5 | -0.286 | 0.04282 | 0.001 | -6.69
-4.5 | -0.249 | 0.04051 | 0.001 | -6.154
-4 | -0.209 | 0.03866 | 0.001 | -5.409
-3.5 | -0.166 | 0.0371 | 0 | -4.485
-3 | -0.122 | 0.03563 | 0 | -3.413
-2.5 | -0.075 | 0.03467 | 0 | -2.169
-2 | -0.028 | 0.03376 | 0 | -0.816
-1.5 | 0.021 | 0.03311 | 0 | 0.632
-1 | 0.087 | 0.01185 | -0.002 | 7.35
-0.5 | 0.145 | 0.01105 | -0.003 | 13.168
0 | 0.211 | 0.01098 | -0.003 | 19.175
0.5 | 0.272 | 0.01128 | -0.004 | 24.097
1 | 0.333 | 0.01161 | -0.004 | 28.677
1.5 | 0.394 | 0.01197 | -0.005 | 32.938
2 | 0.455 | 0.01234 | -0.006 | 36.886
2.5 | 0.516 | 0.01278 | -0.007 | 40.411
3 | 0.577 | 0.01324 | -0.007 | 43.59
3.5 | 0.638 | 0.01375 | -0.008 | 46.42
4 | 0.699 | 0.0143 | -0.009 | 48.857
4.5 | 0.759 | 0.01497 | -0.009 | 50.729
5 | 0.82 | 0.01575 | -0.01 | 52.057
5.5 | 0.876 | 0.0141 | -0.011 | 62.109
6 | 0.933 | 0.01435 | -0.011 | 65.027
6.5 | 0.989 | 0.01441 | -0.012 | 68.618
7 | 1.029 | 0.01287 | -0.013 | 79.99
7.5 | 1.075 | 0.01583 | -0.013 | 67.927
8 | 1.121 | 0.01728 | -0.014 | 64.883
8.5 | 1.168 | 0.01916 | -0.014 | 60.985
9 | 1.214 | 0.02097 | -0.015 | 57.906
9.5 | 1.259 | 0.02293 | -0.015 | 54.91
10 | 1.302 | 0.02512 | -0.016 | 51.837
10.5 | 1.343 | 0.02758 | -0.017 | 48.699
11 | 1.381 | 0.03089 | -0.017 | 44.702
11.5 | 1.415 | 0.03413 | -0.018 | 41.452
12 | 1.44 | 0.03905 | -0.019 | 36.871
12.5 | 1.452 | 0.04558 | -0.019 | 31.863
13 | 1.459 | 0.05138 | -0.019 | 28.403
13.5 | 1.459 | 0.05811 | -0.02 | 25.108
14 | 1.454 | 0.06324 | -0.02 | 22.986
14.5 | 1.44 | 0.06899 | -0.021 | 20.878
15 | 1.418 | 0.07621 | -0.021 | 18.605
15.5 | 1.389 | 0.08301 | -0.022 | 16.737
16 | 1.354 | 0.0897 | -0.022 | 15.098
16.5 | 1.312 | 0.09762 | -0.023 | 13.44
17 | 1.264 | 0.10639 | -0.023 | 11.88
17.5 | 1.207 | 0.11887 | -0.023 | 10.153
18 | 1.11 | 0.15617 | -0.02 | 7.108

## 20. Re 250k Mach 0.10 (2)
BIGFOIL.COM POLAR EXPORT
e342
EPPLER 342 |  |  |  | Cl Max: | 1.442 | at alpha= | 12 | deg
XFOIL ncrit=9 |  |  |  | L/D Max: | 67.4363 | at alpha= | 10 | deg
Re: | 250000 |  |  | Cd Min: | 0.23271 | at alpha= | -20 | deg
Mach: | 0.1 |  |  | Cl=0 at alpha= | -2.121 | deg
|  |  |  | @ Cl=0.1, Cd= | 0.013276
|  |  |  | @ Cl=0.4, Cd= | 0.015704
|  |  |  | @ Cl=0.6, Cd= | 0.014649
alpha (deg) | Cl | Cd | Cm | Cl/Cd
-20 | -0.5957 | 0.23271 | 0.0345 | -2.5598
-19.5 | -0.5771 | 0.22646 | 0.0321 | -2.5484
-19 | -0.56 | 0.22071 | 0.029 | -2.5373
-18.5 | -0.5431 | 0.21482 | 0.0258 | -2.5282
-18 | -0.5265 | 0.20881 | 0.0224 | -2.5214
-17.5 | -0.5103 | 0.20273 | 0.0191 | -2.5171
-17 | -0.4993 | 0.19664 | 0.014 | -2.5392
-16.5 | -0.4816 | 0.18962 | 0.0118 | -2.5398
-16 | -0.4645 | 0.18348 | 0.0095 | -2.5316
-15.5 | -0.4492 | 0.17722 | 0.0068 | -2.5347
-15 | -0.4353 | 0.17076 | 0.0037 | -2.5492
-14.5 | -0.4359 | 0.16427 | -0.0026 | -2.6536
-14 | -0.4119 | 0.15699 | -0.0025 | -2.6237
-13.5 | -0.3981 | 0.15072 | -0.0047 | -2.6413
-13 | -0.387 | 0.14398 | -0.0074 | -2.6879
-12.5 | -0.3814 | 0.13669 | -0.0114 | -2.7903
-12 | -0.3885 | 0.12815 | -0.0187 | -3.0316
-11.5 | -0.367 | 0.12178 | -0.017 | -3.0136
-11 | -0.3562 | 0.1153 | -0.0186 | -3.0893
-10.5 | -0.3509 | 0.10818 | -0.0214 | -3.2437
-10 | -0.3546 | 0.09962 | -0.0267 | -3.5595
-9.5 | -0.3805 | 0.08695 | -0.0401 | -4.3761
-9 | -0.4171 | 0.07878 | -0.0425 | -5.2945
-8.5 | -0.3997 | 0.07304 | -0.04 | -5.4723
-8 | -0.4117 | 0.06725 | -0.038 | -6.1219
-7.5 | -0.387 | 0.0573 | -0.0459 | -6.7539
-7 | -0.3757 | 0.0508 | -0.0425 | -7.3957
-6.5 | -0.3585 | 0.04671 | -0.0385 | -7.675
-6 | -0.347 | 0.04151 | -0.0322 | -8.3594
-5.5 | -0.3175 | 0.03784 | -0.0287 | -8.3906
-5 | -0.2895 | 0.03379 | -0.0242 | -8.5676
-4 | -0.1971 | 0.02121 | -0.0149 | -9.2928
-3.5 | -0.1364 | 0.01835 | -0.0144 | -7.4332
-3 | -0.0812 | 0.01676 | -0.0137 | -4.8449
-2.5 | -0.0329 | 0.01563 | -0.0118 | -2.1049
-2 | 0.0105 | 0.01464 | -0.009 | 0.71721
-1.5 | 0.0529 | 0.01248 | -0.0043 | 4.2388
-1 | 0.2619 | 0.01601 | -0.0291 | 16.3585
-0.5 | 0.3725 | 0.01582 | -0.0396 | 23.5461
0 | 0.441 | 0.01553 | -0.0427 | 28.3967
0.5 | 0.5103 | 0.01511 | -0.046 | 33.7723
1 | 0.5819 | 0.0147 | -0.0499 | 39.585
1.5 | 0.6391 | 0.01454 | -0.0508 | 43.9546
2 | 0.6853 | 0.01472 | -0.0495 | 46.5557
2.5 | 0.7315 | 0.01488 | -0.0482 | 49.1599
3 | 0.7781 | 0.01517 | -0.0469 | 51.292
3.5 | 0.8241 | 0.01539 | -0.0455 | 53.5478
4 | 0.8711 | 0.01571 | -0.0443 | 55.4488
4.5 | 0.9163 | 0.01604 | -0.0428 | 57.1259
5 | 0.9625 | 0.01634 | -0.0414 | 58.9045
5.5 | 1.0078 | 0.0168 | -0.0399 | 59.9881
6 | 1.0525 | 0.01715 | -0.0382 | 61.3703
6.5 | 1.0982 | 0.01763 | -0.0368 | 62.2915
7 | 1.1401 | 0.018 | -0.0347 | 63.3389
7.5 | 1.1854 | 0.01845 | -0.0332 | 64.2493
8 | 1.2242 | 0.01885 | -0.0306 | 64.9443
8.5 | 1.2666 | 0.01927 | -0.0286 | 65.7291
9 | 1.3033 | 0.01964 | -0.0256 | 66.3595
9.5 | 1.3392 | 0.02009 | -0.0225 | 66.66
10 | 1.3757 | 0.0204 | -0.0194 | 67.4363
10.5 | 1.401 | 0.02083 | -0.0146 | 67.2588
11 | 1.4237 | 0.02137 | -0.0094 | 66.6214
11.5 | 1.4391 | 0.02194 | -0.003 | 65.5925
12 | 1.442 | 0.02261 | 0.0054 | 63.7771
12.5 | 1.4177 | 0.02329 | 0.0182 | 60.8716
13 | 1.3905 | 0.0245 | 0.0298 | 56.7551
13.5 | 1.3682 | 0.02653 | 0.0383 | 51.5718
14 | 1.3546 | 0.02996 | 0.0424 | 45.2136
14.5 | 1.3397 | 0.03478 | 0.0442 | 38.5193
15 | 1.3199 | 0.04082 | 0.0446 | 32.3346
15.5 | 1.2964 | 0.0478 | 0.0441 | 27.1213
16 | 1.2719 | 0.05549 | 0.0429 | 22.9212
16.5 | 1.2488 | 0.06358 | 0.0409 | 19.6414
17 | 1.2277 | 0.07188 | 0.0386 | 17.0799

## 21. Re 250k Mach 0.25 (1)
BIGFOIL.COM POLAR EXPORT
e342
EPPLER 342 |  |  |  | Cl Max: | 1.453 | at alpha= | 12.5 | deg
JavaFoil+Calcfoil stall+Eppler ext transition |  |  |  | L/D Max: | 79.36 | at alpha= | 6.5 | deg
Re: | 250000 |  |  | Cd Min: | 0.01118 | at alpha= | 0 | deg
Mach: | 0.25 |  |  | Cl=0 at alpha= | -1.7143 | deg
|  |  |  | @ Cl=0.1, Cd= | 0.01205
|  |  |  | @ Cl=0.4, Cd= | 0.0122
|  |  |  | @ Cl=0.6, Cd= | 0.013688
alpha (deg) | Cl | Cd | Cm | Cl/Cd
-12.5 | -0.063 | 0.11833 | 0.004 | -0.534
-12 | -0.06 | 0.10963 | 0.004 | -0.55
-11.5 | -0.143 | 0.10289 | 0.004 | -1.386
-11 | -0.196 | 0.10499 | 0.003 | -1.87
-10.5 | -0.239 | 0.09418 | 0.003 | -2.538
-10 | -0.276 | 0.08795 | 0.003 | -3.132
-9.5 | -0.306 | 0.08082 | 0.003 | -3.791
-9 | -0.331 | 0.07878 | 0.003 | -4.207
-8.5 | -0.35 | 0.07215 | 0.002 | -4.853
-8 | -0.362 | 0.0664 | 0.002 | -5.454
-7.5 | -0.367 | 0.06128 | 0.002 | -5.988
-7 | -0.364 | 0.05741 | 0.002 | -6.347
-6.5 | -0.354 | 0.05289 | 0.002 | -6.703
-6 | -0.338 | 0.04976 | 0.001 | -6.784
-5.5 | -0.314 | 0.04612 | 0.001 | -6.811
-5 | -0.285 | 0.04428 | 0.001 | -6.431
-4.5 | -0.25 | 0.04153 | 0.001 | -6.027
-4 | -0.212 | 0.0391 | 0.001 | -5.41
-3.5 | -0.169 | 0.0377 | 0 | -4.488
-3 | -0.124 | 0.03603 | 0 | -3.445
-2.5 | -0.077 | 0.03483 | 0 | -2.209
-2 | -0.028 | 0.03392 | 0 | -0.833
-1.5 | 0.021 | 0.03329 | 0 | 0.645
-1 | 0.089 | 0.012 | -0.002 | 7.439
-0.5 | 0.153 | 0.01229 | -0.003 | 12.413
0 | 0.216 | 0.01118 | -0.003 | 19.351
0.5 | 0.279 | 0.0115 | -0.004 | 24.283
1 | 0.342 | 0.01185 | -0.005 | 28.878
1.5 | 0.405 | 0.01223 | -0.005 | 33.102
2 | 0.468 | 0.01265 | -0.006 | 36.985
2.5 | 0.53 | 0.01312 | -0.007 | 40.418
3 | 0.593 | 0.01362 | -0.007 | 43.534
3.5 | 0.655 | 0.01422 | -0.008 | 46.103
4 | 0.718 | 0.01486 | -0.009 | 48.298
4.5 | 0.777 | 0.01326 | -0.01 | 58.622
5 | 0.837 | 0.01396 | -0.01 | 59.971
5.5 | 0.896 | 0.01426 | -0.011 | 62.867
6 | 0.95 | 0.01449 | -0.012 | 65.544
6.5 | 0.994 | 0.01253 | -0.012 | 79.36
7 | 1.042 | 0.01591 | -0.013 | 65.497
7.5 | 1.09 | 0.01742 | -0.013 | 62.605
8 | 1.138 | 0.01908 | -0.014 | 59.653
8.5 | 1.187 | 0.02087 | -0.014 | 56.873
9 | 1.233 | 0.02321 | -0.015 | 53.126
9.5 | 1.279 | 0.0254 | -0.016 | 50.343
10 | 1.322 | 0.02787 | -0.016 | 47.436
10.5 | 1.362 | 0.0307 | -0.017 | 44.369
11 | 1.399 | 0.03416 | -0.018 | 40.947
11.5 | 1.429 | 0.0392 | -0.018 | 36.454
12 | 1.449 | 0.04497 | -0.019 | 32.219
12.5 | 1.453 | 0.05214 | -0.019 | 27.865
13 | 1.449 | 0.05833 | -0.02 | 24.834
13.5 | 1.433 | 0.06519 | -0.02 | 21.979
14 | 1.404 | 0.07341 | -0.021 | 19.124
14.5 | 1.364 | 0.08045 | -0.021 | 16.952
15 | 1.31 | 0.08813 | -0.022 | 14.865
15.5 | 1.242 | 0.09713 | -0.022 | 12.79
16 | 1.16 | 0.10861 | -0.022 | 10.676
16.5 | 1.005 | 0.15505 | -0.014 | 6.479
17 | 0.911 | 0.1647 | -0.008 | 5.531
17.5 | 0.817 | 0.17772 | -0.007 | 4.598

## 22. Re 250k Mach 0.25 (2)
BIGFOIL.COM POLAR EXPORT
e342
EPPLER 342 |  |  |  | Cl Max: | 1.4321 | at alpha= | 11 | deg
XFOIL ncrit=9 |  |  |  | L/D Max: | 63.9935 | at alpha= | 9.5 | deg
Re: | 250000 |  |  | Cd Min: | 0.23623 | at alpha= | -20 | deg
Mach: | 0.25 |  |  | Cl=0 at alpha= | -2.1944 | deg
|  |  |  | @ Cl=0.1, Cd= | 0.013035
|  |  |  | @ Cl=0.4, Cd= | 0.016134
|  |  |  | @ Cl=0.6, Cd= | 0.015314
alpha (deg) | Cl | Cd | Cm | Cl/Cd
-20 | -0.6027 | 0.23623 | 0.0374 | -2.5513
-19.5 | -0.5845 | 0.23031 | 0.0342 | -2.5379
-19 | -0.5665 | 0.22433 | 0.0307 | -2.5253
-18.5 | -0.5488 | 0.21818 | 0.0272 | -2.5154
-18 | -0.5312 | 0.21193 | 0.0236 | -2.5065
-17.5 | -0.5147 | 0.20574 | 0.0197 | -2.5017
-16.5 | -0.4812 | 0.19258 | 0.0134 | -2.4987
-16 | -0.464 | 0.18634 | 0.0106 | -2.4901
-15.5 | -0.4481 | 0.17981 | 0.0075 | -2.4921
-15 | -0.4352 | 0.17322 | 0.0034 | -2.5124
-14.5 | -0.4243 | 0.16617 | -0.0003 | -2.5534
-14 | -0.4049 | 0.15972 | -0.0016 | -2.5351
-13.5 | -0.3911 | 0.1532 | -0.0042 | -2.5529
-13 | -0.3811 | 0.14625 | -0.0078 | -2.6058
-12.5 | -0.3842 | 0.13885 | -0.0144 | -2.767
-12 | -0.3636 | 0.13164 | -0.0141 | -2.7621
-11.5 | -0.3498 | 0.12509 | -0.0155 | -2.7964
-11 | -0.3413 | 0.11812 | -0.0181 | -2.8894
-10.5 | -0.3426 | 0.11008 | -0.0236 | -3.1123
-10 | -0.3535 | 0.10042 | -0.0319 | -3.5202
-9.5 | -0.3342 | 0.09493 | -0.0287 | -3.5205
-9 | -0.3307 | 0.08798 | -0.031 | -3.7588
-8.5 | -0.3379 | 0.07968 | -0.0361 | -4.2407
-7.5 | -0.3531 | 0.05918 | -0.0516 | -5.9665
-7 | -0.3462 | 0.05458 | -0.0475 | -6.343
-6.5 | -0.3415 | 0.04976 | -0.0424 | -6.8629
-6 | -0.3337 | 0.04416 | -0.0369 | -7.5566
-5.5 | -0.3193 | 0.04113 | -0.0297 | -7.7632
-5 | -0.2856 | 0.03568 | -0.0274 | -8.0045
-4 | -0.2028 | 0.02302 | -0.0164 | -8.8097
-3.5 | -0.1416 | 0.01948 | -0.0155 | -7.269
-3 | -0.0809 | 0.01748 | -0.015 | -4.6281
-2.5 | -0.0283 | 0.0161 | -0.0134 | -1.7578
-2 | 0.018 | 0.01516 | -0.0107 | 1.1873
-1.5 | 0.0752 | 0.01248 | -0.009 | 6.0256
-1 | 0.2446 | 0.01627 | -0.025 | 15.0338
-0.5 | 0.3796 | 0.01621 | -0.0393 | 23.4176
0 | 0.449 | 0.01595 | -0.0421 | 28.1505
0.5 | 0.5187 | 0.01573 | -0.0451 | 32.9752
1.5 | 0.6614 | 0.015 | -0.0519 | 44.0933
2 | 0.7089 | 0.01514 | -0.0504 | 46.823
2.5 | 0.757 | 0.01545 | -0.0491 | 48.9968
3 | 0.8042 | 0.01566 | -0.0475 | 51.3538
3.5 | 0.8525 | 0.01597 | -0.0461 | 53.3813
4 | 0.8994 | 0.01636 | -0.0444 | 54.9756
4.5 | 0.9471 | 0.01669 | -0.0428 | 56.7466
5 | 0.9941 | 0.01719 | -0.0412 | 57.8301
5.5 | 1.04 | 0.01759 | -0.0392 | 59.1245
6 | 1.0881 | 0.01813 | -0.0377 | 60.0165
6.5 | 1.1306 | 0.01861 | -0.0352 | 60.7523
7 | 1.1788 | 0.01909 | -0.0335 | 61.7496
7.5 | 1.2174 | 0.01961 | -0.0303 | 62.0806
8 | 1.2628 | 0.02008 | -0.0281 | 62.8884
8.5 | 1.2989 | 0.02058 | -0.0244 | 63.1147
9 | 1.3362 | 0.02113 | -0.0209 | 63.2371
9.5 | 1.3733 | 0.02146 | -0.0172 | 63.9935
10 | 1.3981 | 0.02208 | -0.0117 | 63.3197
10.5 | 1.4191 | 0.02267 | -0.0055 | 62.5981
11 | 1.4321 | 0.02328 | 0.0018 | 61.5163
11.5 | 1.4262 | 0.0239 | 0.0122 | 59.6736
12 | 1.3945 | 0.02501 | 0.0254 | 55.7577
12.5 | 1.3673 | 0.02671 | 0.0359 | 51.1906
13 | 1.343 | 0.02927 | 0.0436 | 45.8832
13.5 | 1.3255 | 0.03328 | 0.0474 | 39.8287
14 | 1.3065 | 0.03874 | 0.0487 | 33.7248
14.5 | 1.284 | 0.04525 | 0.0488 | 28.3757
15 | 1.2597 | 0.05249 | 0.0481 | 23.9989
15.5 | 1.2367 | 0.06019 | 0.0466 | 20.5466
16 | 1.216 | 0.06811 | 0.0446 | 17.8535

## 23. Re 250k Mach 0.50 (1)
BIGFOIL.COM POLAR EXPORT
e342
EPPLER 342 |  |  |  | Cl Max: | 1.411 | at alpha= | 11 | deg
JavaFoil+Calcfoil stall+Eppler ext transition |  |  |  | L/D Max: | 53.522 | at alpha= | 4 | deg
Re: | 250000 |  |  | Cd Min: | 0.01189 | at alpha= | 2 | deg
Mach: | 0.5 |  |  | Cl=0 at alpha= | -1.7182 | deg
|  |  |  | @ Cl=0.1, Cd= | 0.029561
|  |  |  | @ Cl=0.4, Cd= | 0.013224
|  |  |  | @ Cl=0.6, Cd= | 0.012572
alpha (deg) | Cl | Cd | Cm | Cl/Cd
-20 | -0.996 | 0.26567 | 0.01 | -3.749
-19.5 | -0.97 | 0.25553 | 0.01 | -3.796
-19 | -0.944 | 0.25116 | 0.01 | -3.759
-18.5 | -0.918 | 0.24862 | 0.009 | -3.693
-18 | -0.892 | 0.2431 | 0.009 | -3.669
-17.5 | -0.866 | 0.24063 | 0.009 | -3.597
-17 | -0.836 | 0.22144 | 0.008 | -3.777
-16.5 | -0.809 | 0.21614 | 0.008 | -3.744
-16 | -0.783 | 0.20785 | 0.008 | -3.766
-15.5 | -0.756 | 0.19554 | 0.007 | -3.867
-15 | -0.73 | 0.19332 | 0.007 | -3.774
-14.5 | -0.703 | 0.18537 | 0.007 | -3.792
-14 | -0.676 | 0.18448 | 0.007 | -3.665
-13.5 | -0.649 | 0.17859 | 0.006 | -3.636
-13 | -0.622 | 0.17534 | 0.006 | -3.55
-12.5 | -0.596 | 0.16588 | 0.006 | -3.59
-12 | -0.567 | 0.15238 | 0.005 | -3.719
-11.5 | -0.54 | 0.14757 | 0.005 | -3.656
-11 | -0.512 | 0.14531 | 0.004 | -3.526
-10.5 | -0.485 | 0.13874 | 0.004 | -3.497
-10 | -0.458 | 0.1325 | 0.004 | -3.457
-9.5 | -0.431 | 0.12968 | 0.004 | -3.322
-9 | -0.403 | 0.12705 | 0.004 | -3.176
-8.5 | -0.376 | 0.12452 | 0.003 | -3.02
-8 | -0.348 | 0.11537 | 0.003 | -3.02
-7.5 | -0.321 | 0.06951 | 0.003 | -4.617
-7 | -0.293 | 0.05907 | 0.002 | -4.968
-6.5 | -0.266 | 0.07313 | 0.002 | -3.634
-6 | -0.238 | 0.05708 | 0.002 | -4.172
-5.5 | -0.21 | 0.05897 | 0.001 | -3.568
-5 | -0.183 | 0.05087 | 0.001 | -3.591
-4.5 | -0.155 | 0.04875 | 0.001 | -3.178
-4 | -0.127 | 0.04416 | 0.001 | -2.88
-3.5 | -0.164 | 0.04052 | 0 | -4.039
-3 | -0.13 | 0.03881 | 0 | -3.35
-2.5 | -0.083 | 0.03655 | 0 | -2.278
-2 | -0.031 | 0.03513 | 0 | -0.884
-1.5 | 0.024 | 0.0343 | 0 | 0.695
-1 | 0.08 | 0.03373 | -0.001 | 2.373
-0.5 | 0.17 | 0.01497 | -0.003 | 11.322
0 | 0.241 | 0.01208 | -0.004 | 19.989
0.5 | 0.312 | 0.01257 | -0.004 | 24.803
1 | 0.382 | 0.01307 | -0.005 | 29.225
1.5 | 0.452 | 0.01367 | -0.006 | 33.048
2 | 0.52 | 0.01189 | -0.007 | 43.746
2.5 | 0.589 | 0.01246 | -0.007 | 47.276
3 | 0.657 | 0.01315 | -0.008 | 49.974
3.5 | 0.723 | 0.01355 | -0.009 | 53.368
4 | 0.778 | 0.01453 | -0.01 | 53.522
4.5 | 0.834 | 0.01569 | -0.01 | 53.181
5 | 0.891 | 0.01701 | -0.011 | 52.389
5.5 | 0.947 | 0.01853 | -0.011 | 51.087
6 | 1.002 | 0.02025 | -0.012 | 49.471
6.5 | 1.056 | 0.02218 | -0.013 | 47.611
7 | 1.11 | 0.02425 | -0.013 | 45.766
7.5 | 1.164 | 0.02573 | -0.014 | 45.255
8 | 1.216 | 0.02838 | -0.015 | 42.847
8.5 | 1.265 | 0.03125 | -0.015 | 40.487
9 | 1.312 | 0.03455 | -0.016 | 37.98
9.5 | 1.355 | 0.03849 | -0.017 | 35.213
10 | 1.391 | 0.04369 | -0.017 | 31.833
10.5 | 1.41 | 0.05109 | -0.018 | 27.596
11 | 1.411 | 0.0618 | -0.018 | 22.839
11.5 | 1.379 | 0.07338 | -0.019 | 18.791
12 | 1.224 | 0.08967 | -0.019 | 13.644
12.5 | 0.792 | 0.15377 | -0.008 | 5.151
13 | 0.82 | 0.16297 | -0.01 | 5.033
13.5 | 0.849 | 0.18292 | -0.011 | 4.64
14 | 0.878 | 0.20365 | -0.013 | 4.314
14.5 | 0.906 | 0.20715 | -0.014 | 4.374
15 | 0.938 | 0.22102 | -0.016 | 4.243
15.5 | 0.964 | 0.22823 | -0.016 | 4.225
16 | 0.993 | 0.23626 | -0.017 | 4.202

## 24. Re 250k Mach 0.50 (2)
BIGFOIL.COM POLAR EXPORT
e342
EPPLER 342 |  |  |  | Cl Max: | 1.2346 | at alpha= | 7.5 | deg
XFOIL ncrit=9 |  |  |  | L/D Max: | 49.7011 | at alpha= | 4 | deg
Re: | 250000 |  |  | Cd Min: | 0.25683 | at alpha= | -20 | deg
Mach: | 0.5 |  |  | Cl=0 at alpha= | -2.3834 | deg
|  |  |  | @ Cl=0.1, Cd= | 0.016084
|  |  |  | @ Cl=0.4, Cd= | 0.018089
|  |  |  | @ Cl=0.6, Cd= | 0.017871
alpha (deg) | Cl | Cd | Cm | Cl/Cd
-20 | -0.649 | 0.25683 | 0.0468 | -2.527
-19.5 | -0.6269 | 0.2496 | 0.0423 | -2.5116
-19 | -0.6053 | 0.24254 | 0.0374 | -2.4957
-18 | -0.5613 | 0.22767 | 0.0293 | -2.4654
-17.5 | -0.5389 | 0.22053 | 0.0257 | -2.4437
-17 | -0.517 | 0.21333 | 0.0219 | -2.4235
-16.5 | -0.4955 | 0.20613 | 0.0179 | -2.4038
-16 | -0.4768 | 0.19931 | 0.0129 | -2.3923
-15.5 | -0.4556 | 0.1915 | 0.0096 | -2.3791
-15 | -0.4335 | 0.18434 | 0.0068 | -2.3516
-14.5 | -0.4132 | 0.17724 | 0.0034 | -2.3313
-14 | -0.4026 | 0.17105 | -0.0027 | -2.3537
-13.5 | -0.3785 | 0.16275 | -0.0044 | -2.3257
-13 | -0.3579 | 0.15558 | -0.0066 | -2.3004
-12.5 | -0.3404 | 0.1485 | -0.0096 | -2.2923
-12 | -0.3294 | 0.14159 | -0.0142 | -2.3264
-11.5 | -0.3204 | 0.13411 | -0.0185 | -2.3891
-11 | -0.2975 | 0.12673 | -0.019 | -2.3475
-10.5 | -0.2834 | 0.11978 | -0.0215 | -2.366
-10 | -0.2807 | 0.11246 | -0.0273 | -2.496
-9.5 | -0.2364 | 0.10161 | -0.039 | -2.3265
-9 | -0.2062 | 0.09375 | -0.0454 | -2.1995
-8.5 | -0.2141 | 0.08616 | -0.0525 | -2.4849
-8 | -0.2115 | 0.07819 | -0.0552 | -2.7049
-7.5 | -0.204 | 0.0716 | -0.0565 | -2.8492
-7 | -0.2143 | 0.06421 | -0.0601 | -3.3375
-6.5 | -0.272 | 0.06029 | -0.0556 | -4.5115
-6 | -0.2561 | 0.05254 | -0.0533 | -4.8744
-5.5 | -0.2519 | 0.04756 | -0.0482 | -5.2965
-5 | -0.2507 | 0.04272 | -0.0413 | -5.8684
-4.5 | -0.2354 | 0.03894 | -0.0343 | -6.0452
-4 | -0.197 | 0.03023 | -0.028 | -6.5167
-3.5 | -0.1522 | 0.0252 | -0.0224 | -6.0397
-3 | -0.0897 | 0.02143 | -0.0198 | -4.1857
-2.5 | -0.0135 | 0.01875 | -0.0196 | -0.72
-1.5 | 0.1023 | 0.01603 | -0.0144 | 6.3818
-1 | 0.1642 | 0.01487 | -0.0098 | 11.0424
-0.5 | 0.3996 | 0.01809 | -0.036 | 22.0896
0 | 0.4949 | 0.01789 | -0.0416 | 27.6635
0.5 | 0.5693 | 0.01791 | -0.0436 | 31.7867
1 | 0.6487 | 0.01781 | -0.0466 | 36.4234
1.5 | 0.7266 | 0.01778 | -0.0494 | 40.8661
2 | 0.8073 | 0.01775 | -0.0526 | 45.4817
2.5 | 0.8632 | 0.01829 | -0.0512 | 47.1952
3 | 0.9159 | 0.01881 | -0.0488 | 48.6922
3.5 | 0.9649 | 0.01966 | -0.0459 | 49.0793
4 | 1.0144 | 0.02041 | -0.0428 | 49.7011
4.5 | 1.0617 | 0.02139 | -0.0395 | 49.6353
5 | 1.1047 | 0.02241 | -0.0354 | 49.295
5.5 | 1.1484 | 0.02351 | -0.0312 | 48.8473
6 | 1.1801 | 0.02493 | -0.0256 | 47.3365
6.5 | 1.2133 | 0.02622 | -0.0199 | 46.2738
7 | 1.2306 | 0.02785 | -0.0124 | 44.1867
7.5 | 1.2346 | 0.02973 | -0.0033 | 41.5271
8 | 1.212 | 0.03152 | 0.009 | 38.4518
8.5 | 1.1606 | 0.0349 | 0.0211 | 33.255
9 | 1.1056 | 0.04029 | 0.0284 | 27.4411
9.5 | 0.9345 | 0.05788 | 0.0296 | 16.1455
10.5 | 0.8576 | 0.07345 | 0.0331 | 11.676
12 | 0.8218 | 0.09014 | 0.0381 | 9.1169
13 | 0.8638 | 0.09523 | 0.0418 | 9.0707
13.5 | 0.8639 | 0.10148 | 0.0407 | 8.513
14 | 0.8563 | 0.10933 | 0.0383 | 7.8323
14.5 | 0.8479 | 0.11783 | 0.0352 | 7.196
15 | 0.8407 | 0.12663 | 0.0316 | 6.639
15.5 | 0.833 | 0.13606 | 0.0273 | 6.1223
16 | 0.8252 | 0.14602 | 0.0225 | 5.6513
18 | 0.8377 | 0.18219 | 0.0033 | 4.5979
18.5 | 0.8396 | 0.19261 | -0.0027 | 4.3591
19 | 0.8625 | 0.19782 | -0.0057 | 4.36
19.5 | 0.8634 | 0.20933 | -0.0124 | 4.1246
20 | 0.8664 | 0.22087 | -0.0192 | 3.9227

## 25. Re 500k Mach 0.00 (1)
BIGFOIL.COM POLAR EXPORT
e342
EPPLER 342 |  |  |  | Cl Max: | 1.474 | at alpha= | 13 | deg
JavaFoil+Calcfoil stall+Eppler ext transition |  |  |  | L/D Max: | 101.228 | at alpha= | 6.5 | deg
Re: | 500000 |  |  | Cd Min: | 0.00879 | at alpha= | -0.5 | deg
Mach: | 0 |  |  | Cl=0 at alpha= | -1.7453 | deg
|  |  |  | @ Cl=0.1, Cd= | 0.011381
|  |  |  | @ Cl=0.4, Cd= | 0.0096407
|  |  |  | @ Cl=0.6, Cd= | 0.010772
alpha (deg) | Cl | Cd | Cm | Cl/Cd
-15 | -0.356 | 0.1274 | 0.005 | -2.795
-14.5 | -0.369 | 0.11925 | 0.005 | -3.098
-14 | -0.383 | 0.11237 | 0.004 | -3.405
-13.5 | -0.395 | 0.10666 | 0.004 | -3.707
-13 | -0.408 | 0.101 | 0.004 | -4.038
-12.5 | -0.419 | 0.09578 | 0.004 | -4.379
-12 | -0.43 | 0.08935 | 0.004 | -4.812
-11.5 | -0.439 | 0.08691 | 0.003 | -5.053
-11 | -0.447 | 0.08164 | 0.003 | -5.47
-10.5 | -0.452 | 0.07637 | 0.003 | -5.918
-10 | -0.455 | 0.07191 | 0.003 | -6.324
-9.5 | -0.455 | 0.06681 | 0.003 | -6.807
-9 | -0.452 | 0.0631 | 0.003 | -7.157
-8.5 | -0.445 | 0.05934 | 0.002 | -7.497
-8 | -0.434 | 0.05681 | 0.002 | -7.645
-7.5 | -0.42 | 0.05299 | 0.002 | -7.921
-7 | -0.401 | 0.04992 | 0.002 | -8.034
-6.5 | -0.378 | 0.0474 | 0.002 | -7.98
-6 | -0.351 | 0.0446 | 0.001 | -7.879
-5.5 | -0.321 | 0.04224 | 0.001 | -7.594
-5 | -0.286 | 0.03997 | 0.001 | -7.166
-4.5 | -0.249 | 0.0382 | 0.001 | -6.517
-4 | -0.209 | 0.03649 | 0.001 | -5.717
-3.5 | -0.166 | 0.03519 | 0 | -4.712
-3 | -0.121 | 0.03391 | 0 | -3.572
-2.5 | -0.075 | 0.03303 | 0 | -2.267
-2 | -0.027 | 0.03224 | 0 | -0.851
-1.5 | 0.026 | 0.01195 | -0.001 | 2.177
-1 | 0.087 | 0.01213 | -0.002 | 7.165
-0.5 | 0.145 | 0.00879 | -0.003 | 16.523
0 | 0.209 | 0.00879 | -0.003 | 23.832
0.5 | 0.27 | 0.00905 | -0.004 | 29.887
1 | 0.331 | 0.00931 | -0.004 | 35.597
1.5 | 0.392 | 0.0096 | -0.005 | 40.857
2 | 0.453 | 0.00991 | -0.006 | 45.726
2.5 | 0.514 | 0.01024 | -0.006 | 50.167
3 | 0.574 | 0.01061 | -0.007 | 54.16
3.5 | 0.635 | 0.01099 | -0.008 | 57.786
4 | 0.695 | 0.01139 | -0.009 | 61.065
4.5 | 0.756 | 0.01185 | -0.009 | 63.766
5 | 0.816 | 0.01178 | -0.01 | 69.253
5.5 | 0.876 | 0.0124 | -0.011 | 70.617
6 | 0.935 | 0.00945 | -0.011 | 98.924
6.5 | 0.995 | 0.00983 | -0.012 | 101.228
7 | 1.054 | 0.01055 | -0.013 | 99.891
7.5 | 1.112 | 0.01111 | -0.014 | 100.073
8 | 1.165 | 0.01416 | -0.015 | 82.24
8.5 | 1.217 | 0.01457 | -0.015 | 83.559
9 | 1.261 | 0.01375 | -0.016 | 91.705
9.5 | 1.3 | 0.01404 | -0.016 | 92.54
10 | 1.339 | 0.01693 | -0.017 | 79.117
10.5 | 1.376 | 0.01907 | -0.017 | 72.149
11 | 1.41 | 0.02158 | -0.018 | 65.339
11.5 | 1.439 | 0.02517 | -0.018 | 57.15
12 | 1.459 | 0.03015 | -0.019 | 48.388
12.5 | 1.467 | 0.03688 | -0.019 | 39.779
13 | 1.474 | 0.04237 | -0.02 | 34.786
13.5 | 1.473 | 0.04915 | -0.02 | 29.972
14 | 1.47 | 0.05358 | -0.021 | 27.442
14.5 | 1.46 | 0.05882 | -0.021 | 24.817
15 | 1.44 | 0.06574 | -0.022 | 21.904
15.5 | 1.417 | 0.07109 | -0.022 | 19.926
16 | 1.386 | 0.07732 | -0.023 | 17.923
16.5 | 1.35 | 0.08355 | -0.023 | 16.158
17 | 1.309 | 0.09038 | -0.024 | 14.486
17.5 | 1.264 | 0.09773 | -0.024 | 12.932
18 | 1.215 | 0.10585 | -0.024 | 11.481

## 26. Re 500k Mach 0.00 (2)
BIGFOIL.COM POLAR EXPORT
e342
EPPLER 342 |  |  |  | Cl Max: | 1.4894 | at alpha= | 12.5 | deg
XFOIL ncrit=9 |  |  |  | L/D Max: | 88.3821 | at alpha= | 10.5 | deg
Re: | 500000 |  |  | Cd Min: | 0.23093 | at alpha= | -20 | deg
Mach: | 0 |  |  | Cl=0 at alpha= | -1.963 | deg
|  |  |  | @ Cl=0.1, Cd= | 0.010138
|  |  |  | @ Cl=0.4, Cd= | 0.012702
|  |  |  | @ Cl=0.6, Cd= | 0.012786
alpha (deg) | Cl | Cd | Cm | Cl/Cd
-20 | -0.5882 | 0.23093 | 0.0345 | -2.5471
-19.5 | -0.5714 | 0.22482 | 0.0308 | -2.5416
-19 | -0.5554 | 0.21859 | 0.0271 | -2.5408
-18.5 | -0.5413 | 0.21227 | 0.0228 | -2.5501
-17.5 | -0.5103 | 0.19949 | 0.0164 | -2.558
-17 | -0.4926 | 0.19368 | 0.0145 | -2.5434
-16.5 | -0.4768 | 0.1878 | 0.0117 | -2.5389
-16 | -0.4618 | 0.18156 | 0.0088 | -2.5435
-15.5 | -0.4479 | 0.17493 | 0.0058 | -2.5605
-15 | -0.4369 | 0.16751 | 0.0019 | -2.6082
-14.5 | -0.4337 | 0.15937 | -0.0031 | -2.7213
-14 | -0.4136 | 0.15355 | -0.0034 | -2.6936
-13.5 | -0.4011 | 0.14727 | -0.0056 | -2.7236
-13 | -0.3901 | 0.14074 | -0.008 | -2.7718
-12.5 | -0.381 | 0.13373 | -0.0107 | -2.849
-12 | -0.3822 | 0.12435 | -0.0162 | -3.0736
-11.5 | -0.3817 | 0.11517 | -0.0204 | -3.3142
-11 | -0.3697 | 0.10972 | -0.0205 | -3.3695
-10.5 | -0.3633 | 0.10308 | -0.0226 | -3.5244
-10 | -0.3613 | 0.09569 | -0.0255 | -3.7757
-9.5 | -0.3636 | 0.08773 | -0.0292 | -4.1445
-9 | -0.3776 | 0.07791 | -0.036 | -4.8466
-8.5 | -0.3644 | 0.06316 | -0.0551 | -5.7695
-7.5 | -0.4128 | 0.04812 | -0.0416 | -8.5786
-7 | -0.3982 | 0.04449 | -0.0376 | -8.9503
-6.5 | -0.3797 | 0.04028 | -0.0332 | -9.4265
-6 | -0.3658 | 0.03358 | -0.0261 | -10.8934
-5.5 | -0.3329 | 0.03058 | -0.0229 | -10.8862
-5 | -0.3018 | 0.01979 | -0.0147 | -15.2501
-4.5 | -0.2492 | 0.01718 | -0.0134 | -14.5052
-4 | -0.1958 | 0.01547 | -0.0127 | -12.6568
-3.5 | -0.1441 | 0.01428 | -0.0116 | -10.091
-3 | -0.096 | 0.0133 | -0.0098 | -7.218
-2.5 | -0.0504 | 0.0125 | -0.0076 | -4.032
-2 | -0.0032 | 0.01197 | -0.0056 | -0.26734
-1.5 | 0.04 | 0.01123 | -0.0031 | 3.5619
-1 | 0.0329 | 0.00819 | 0.0091 | 4.0171
-0.5 | 0.0916 | 0.01003 | 0.0116 | 9.1326
0 | 0.2597 | 0.01219 | -0.0091 | 21.3043
0.5 | 0.3435 | 0.01271 | -0.0143 | 27.026
1 | 0.4114 | 0.0127 | -0.017 | 32.3937
1.5 | 0.4683 | 0.01274 | -0.0175 | 36.7582
2 | 0.5168 | 0.01281 | -0.0162 | 40.3435
2.5 | 0.5816 | 0.01275 | -0.0184 | 45.6157
3 | 0.6382 | 0.01286 | -0.019 | 49.6267
3.5 | 0.6769 | 0.013 | -0.0158 | 52.0692
4 | 0.7409 | 0.01296 | -0.018 | 57.1682
4.5 | 0.7987 | 0.01302 | -0.019 | 61.3441
5 | 0.8524 | 0.01309 | -0.0191 | 65.1184
5.5 | 0.8984 | 0.01337 | -0.0176 | 67.1952
6 | 0.94 | 0.01347 | -0.0152 | 69.7847
6.5 | 0.998 | 0.01353 | -0.0164 | 73.762
7 | 1.0496 | 0.01371 | -0.0162 | 76.5573
7.5 | 1.0985 | 0.01383 | -0.0155 | 79.4288
8 | 1.1444 | 0.0141 | -0.0143 | 81.1631
8.5 | 1.1855 | 0.01428 | -0.0121 | 83.0182
9 | 1.224 | 0.01458 | -0.0094 | 83.9506
9.5 | 1.2719 | 0.01477 | -0.0088 | 86.1137
10 | 1.3178 | 0.01502 | -0.0079 | 87.7364
10.5 | 1.3602 | 0.01539 | -0.0064 | 88.3821
11 | 1.3997 | 0.01586 | -0.0045 | 88.2535
11.5 | 1.4314 | 0.01648 | -0.0013 | 86.8568
12 | 1.4668 | 0.01737 | 0.0005 | 84.4444
12.5 | 1.4894 | 0.01845 | 0.0042 | 80.7263
13 | 1.4622 | 0.0197 | 0.0168 | 74.2234
13.5 | 1.4256 | 0.02156 | 0.0289 | 66.1224
14 | 1.3953 | 0.02448 | 0.0374 | 56.9975
14.5 | 1.3823 | 0.02911 | 0.0398 | 47.4854
15 | 1.3632 | 0.03519 | 0.0406 | 38.7383
15.5 | 1.3392 | 0.04224 | 0.0406 | 31.7045
16 | 1.3124 | 0.04998 | 0.0399 | 26.2585
16.5 | 1.289 | 0.05793 | 0.0385 | 22.251
17 | 1.2651 | 0.06638 | 0.0365 | 19.0585
17.5 | 1.2418 | 0.07518 | 0.0339 | 16.5177

## 27. Re 500k Mach 0.10 (1)
BIGFOIL.COM POLAR EXPORT
e342
EPPLER 342 |  |  |  | Cl Max: | 1.473 | at alpha= | 13 | deg
JavaFoil+Calcfoil stall+Eppler ext transition |  |  |  | L/D Max: | 100.947 | at alpha= | 6.5 | deg
Re: | 500000 |  |  | Cd Min: | 0.00883 | at alpha= | -0.5 | deg
Mach: | 0.1 |  |  | Cl=0 at alpha= | -1.7407 | deg
|  |  |  | @ Cl=0.1, Cd= | 0.011434
|  |  |  | @ Cl=0.4, Cd= | 0.0096705
|  |  |  | @ Cl=0.6, Cd= | 0.010797
alpha (deg) | Cl | Cd | Cm | Cl/Cd
-14.5 | -0.327 | 0.12141 | 0.005 | -2.697
-14 | -0.343 | 0.11617 | 0.004 | -2.951
-13.5 | -0.358 | 0.10906 | 0.004 | -3.283
-13 | -0.373 | 0.10199 | 0.004 | -3.656
-12.5 | -0.387 | 0.09669 | 0.004 | -4.004
-12 | -0.401 | 0.09048 | 0.004 | -4.426
-11.5 | -0.413 | 0.0858 | 0.004 | -4.808
-11 | -0.423 | 0.08213 | 0.003 | -5.15
-10.5 | -0.431 | 0.07686 | 0.003 | -5.611
-10 | -0.437 | 0.07232 | 0.003 | -6.044
-9.5 | -0.44 | 0.06735 | 0.003 | -6.533
-9 | -0.439 | 0.06403 | 0.003 | -6.864
-8.5 | -0.435 | 0.05986 | 0.002 | -7.272
-8 | -0.427 | 0.05682 | 0.002 | -7.514
-7.5 | -0.414 | 0.05297 | 0.002 | -7.823
-7 | -0.397 | 0.05048 | 0.002 | -7.872
-6.5 | -0.376 | 0.04723 | 0.002 | -7.96
-6 | -0.35 | 0.04461 | 0.001 | -7.849
-5.5 | -0.32 | 0.04214 | 0.001 | -7.598
-5 | -0.287 | 0.04006 | 0.001 | -7.153
-4.5 | -0.249 | 0.03812 | 0.001 | -6.54
-4 | -0.209 | 0.0366 | 0.001 | -5.714
-3.5 | -0.166 | 0.03527 | 0 | -4.718
-3 | -0.122 | 0.03391 | 0 | -3.586
-2.5 | -0.075 | 0.03305 | 0 | -2.275
-2 | -0.028 | 0.03227 | 0 | -0.854
-1.5 | 0.026 | 0.01208 | -0.001 | 2.163
-1 | 0.087 | 0.01217 | -0.002 | 7.18
-0.5 | 0.146 | 0.00883 | -0.003 | 16.541
0 | 0.211 | 0.00883 | -0.003 | 23.841
0.5 | 0.272 | 0.00907 | -0.004 | 29.976
1 | 0.333 | 0.00936 | -0.004 | 35.601
1.5 | 0.394 | 0.00964 | -0.005 | 40.904
2 | 0.455 | 0.00995 | -0.006 | 45.765
2.5 | 0.516 | 0.01028 | -0.007 | 50.225
3 | 0.577 | 0.01065 | -0.007 | 54.2
3.5 | 0.638 | 0.01104 | -0.008 | 57.803
4 | 0.699 | 0.01145 | -0.009 | 61.056
4.5 | 0.759 | 0.01193 | -0.009 | 63.675
5 | 0.82 | 0.01186 | -0.01 | 69.095
5.5 | 0.88 | 0.01249 | -0.011 | 70.421
6 | 0.94 | 0.00952 | -0.012 | 98.723
6.5 | 0.999 | 0.0099 | -0.012 | 100.947
7 | 1.059 | 0.01075 | -0.013 | 98.49
7.5 | 1.114 | 0.0136 | -0.014 | 81.903
8 | 1.169 | 0.01445 | -0.015 | 80.923
8.5 | 1.222 | 0.01479 | -0.015 | 82.635
9 | 1.262 | 0.01408 | -0.016 | 89.599
9.5 | 1.302 | 0.01299 | -0.016 | 100.218
10 | 1.342 | 0.01733 | -0.017 | 77.456
10.5 | 1.379 | 0.01955 | -0.018 | 70.503
11 | 1.413 | 0.02219 | -0.018 | 63.664
11.5 | 1.44 | 0.02602 | -0.019 | 55.357
12 | 1.461 | 0.03104 | -0.019 | 47.052
12.5 | 1.468 | 0.03781 | -0.019 | 38.815
13 | 1.473 | 0.04347 | -0.02 | 33.887
13.5 | 1.47 | 0.0502 | -0.02 | 29.29
14 | 1.465 | 0.05479 | -0.021 | 26.737
14.5 | 1.451 | 0.0602 | -0.021 | 24.099
15 | 1.427 | 0.06724 | -0.022 | 21.23
15.5 | 1.399 | 0.07343 | -0.022 | 19.046
16 | 1.363 | 0.07939 | -0.023 | 17.172
16.5 | 1.322 | 0.08599 | -0.023 | 15.375
17 | 1.275 | 0.09312 | -0.024 | 13.697
17.5 | 1.224 | 0.10108 | -0.024 | 12.108
18 | 1.169 | 0.1097 | -0.024 | 10.658

## 28. Re 500k Mach 0.10 (2)
BIGFOIL.COM POLAR EXPORT
e342
EPPLER 342 |  |  |  | Cl Max: | 1.4816 | at alpha= | 12.5 | deg
XFOIL ncrit=9 |  |  |  | L/D Max: | 87.847 | at alpha= | 10.5 | deg
Re: | 500000 |  |  | Cd Min: | 0.23159 | at alpha= | -20 | deg
Mach: | 0.1 |  |  | Cl=0 at alpha= | -1.9737 | deg
|  |  |  | @ Cl=0.1, Cd= | 0.010093
|  |  |  | @ Cl=0.4, Cd= | 0.012746
|  |  |  | @ Cl=0.6, Cd= | 0.012827
alpha (deg) | Cl | Cd | Cm | Cl/Cd
-20 | -0.5896 | 0.23159 | 0.0348 | -2.5459
-19.5 | -0.5727 | 0.22543 | 0.0311 | -2.5405
-19 | -0.5566 | 0.21919 | 0.0273 | -2.5393
-18.5 | -0.5424 | 0.21288 | 0.023 | -2.5479
-18 | -0.529 | 0.20653 | 0.0189 | -2.5614
-17.5 | -0.5102 | 0.20011 | 0.0168 | -2.5496
-17 | -0.4927 | 0.19429 | 0.0147 | -2.5359
-16.5 | -0.4768 | 0.18835 | 0.0119 | -2.5315
-16 | -0.4616 | 0.18208 | 0.009 | -2.5351
-15.5 | -0.4475 | 0.1754 | 0.006 | -2.5513
-15 | -0.4369 | 0.16791 | 0.0018 | -2.602
-14.5 | -0.4315 | 0.15999 | -0.0026 | -2.697
-14 | -0.412 | 0.15414 | -0.0032 | -2.6729
-13.5 | -0.3994 | 0.14784 | -0.0055 | -2.7016
-13 | -0.3882 | 0.14127 | -0.0079 | -2.7479
-12.5 | -0.3791 | 0.13416 | -0.0107 | -2.8257
-12 | -0.381 | 0.12462 | -0.0166 | -3.0573
-11.5 | -0.3774 | 0.11626 | -0.0196 | -3.2462
-11 | -0.3652 | 0.11069 | -0.0201 | -3.2993
-10.5 | -0.3588 | 0.10397 | -0.0222 | -3.451
-10 | -0.3564 | 0.09658 | -0.0251 | -3.6902
-9.5 | -0.3581 | 0.08866 | -0.0287 | -4.039
-9 | -0.3688 | 0.07933 | -0.0346 | -4.6489
-8.5 | -0.3698 | 0.06177 | -0.0555 | -5.9867
-8 | -0.4097 | 0.05429 | -0.0469 | -7.5465
-7.5 | -0.4056 | 0.04926 | -0.043 | -8.2339
-7 | -0.3932 | 0.04545 | -0.0389 | -8.6513
-6.5 | -0.3764 | 0.04104 | -0.0343 | -9.1715
-5.5 | -0.3316 | 0.03111 | -0.0238 | -10.659
-5 | -0.3027 | 0.0203 | -0.0152 | -14.9113
-4.5 | -0.2506 | 0.01746 | -0.0137 | -14.3528
-4 | -0.1966 | 0.01563 | -0.013 | -12.5784
-3.5 | -0.1442 | 0.01441 | -0.012 | -10.0069
-3 | -0.0955 | 0.01339 | -0.0101 | -7.1322
-2.5 | -0.0496 | 0.01255 | -0.0079 | -3.9522
-2 | -0.0023 | 0.01201 | -0.0058 | -0.19151
-1.5 | 0.0415 | 0.01128 | -0.0033 | 3.6791
-1 | 0.0355 | 0.00833 | 0.0085 | 4.2617
-0.5 | 0.0884 | 0.00994 | 0.0123 | 8.8934
0 | 0.2595 | 0.0122 | -0.0088 | 21.2705
0.5 | 0.3446 | 0.01277 | -0.0141 | 26.9851
1 | 0.4135 | 0.01274 | -0.0169 | 32.4568
1.5 | 0.4718 | 0.01279 | -0.0176 | 36.8882
2 | 0.5192 | 0.01286 | -0.0161 | 40.3733
2.5 | 0.5846 | 0.0128 | -0.0183 | 45.6719
3 | 0.6422 | 0.0129 | -0.019 | 49.7829
3.5 | 0.68 | 0.01307 | -0.0155 | 52.0275
4 | 0.7445 | 0.01306 | -0.0178 | 57.0061
4.5 | 0.8031 | 0.01308 | -0.0188 | 61.3991
5 | 0.8574 | 0.01316 | -0.0189 | 65.152
5.5 | 0.9042 | 0.01342 | -0.0175 | 67.377
6 | 0.9447 | 0.01355 | -0.0148 | 69.7196
6.5 | 1.0033 | 0.01365 | -0.0159 | 73.5018
7 | 1.0554 | 0.0138 | -0.0158 | 76.4783
7.5 | 1.1046 | 0.01394 | -0.015 | 79.2396
8 | 1.1509 | 0.01419 | -0.0138 | 81.1064
8.5 | 1.192 | 0.0144 | -0.0114 | 82.7778
9 | 1.2304 | 0.01469 | -0.0086 | 83.7577
9.5 | 1.2779 | 0.01496 | -0.0078 | 85.4211
10 | 1.3241 | 0.01518 | -0.0068 | 87.2266
10.5 | 1.3669 | 0.01556 | -0.0053 | 87.847
11 | 1.4053 | 0.01607 | -0.0031 | 87.4487
11.5 | 1.4371 | 0.01673 | 0.0002 | 85.8996
12 | 1.4699 | 0.01765 | 0.0025 | 83.2805
12.5 | 1.4816 | 0.01879 | 0.0083 | 78.8505
13 | 1.4536 | 0.02025 | 0.0204 | 71.7827
13.5 | 1.415 | 0.02235 | 0.0323 | 63.311
14 | 1.3893 | 0.02576 | 0.0391 | 53.9325
14.5 | 1.3736 | 0.03092 | 0.041 | 44.4243
15 | 1.3517 | 0.03743 | 0.0415 | 36.1127
15.5 | 1.3255 | 0.0448 | 0.0413 | 29.5871
16 | 1.2986 | 0.05273 | 0.0404 | 24.6273
16.5 | 1.2754 | 0.06081 | 0.0387 | 20.9735
17 | 1.2526 | 0.06928 | 0.0366 | 18.0803
17.5 | 1.2308 | 0.078 | 0.034 | 15.7795

## 29. Re 500k Mach 0.25 (1)
BIGFOIL.COM POLAR EXPORT
e342
EPPLER 342 |  |  |  | Cl Max: | 1.466 | at alpha= | 12.5 | deg
JavaFoil+Calcfoil stall+Eppler ext transition |  |  |  | L/D Max: | 98.895 | at alpha= | 6.5 | deg
Re: | 500000 |  |  | Cd Min: | 0.00896 | at alpha= | 0 | deg
Mach: | 0.25 |  |  | Cl=0 at alpha= | -1.7143 | deg
|  |  |  | @ Cl=0.1, Cd= | 0.012369
|  |  |  | @ Cl=0.4, Cd= | 0.0098146
|  |  |  | @ Cl=0.6, Cd= | 0.010969
alpha (deg) | Cl | Cd | Cm | Cl/Cd
-12.5 | -0.063 | 0.10671 | 0.004 | -0.592
-12 | -0.06 | 0.09876 | 0.004 | -0.61
-11.5 | -0.143 | 0.09201 | 0.004 | -1.551
-11 | -0.196 | 0.08537 | 0.004 | -2.3
-10.5 | -0.239 | 0.07989 | 0.003 | -2.994
-10 | -0.276 | 0.07442 | 0.003 | -3.703
-9.5 | -0.306 | 0.06955 | 0.003 | -4.406
-9 | -0.331 | 0.06662 | 0.003 | -4.976
-8.5 | -0.35 | 0.06195 | 0.002 | -5.653
-8 | -0.362 | 0.0584 | 0.002 | -6.202
-7.5 | -0.367 | 0.05448 | 0.002 | -6.736
-7 | -0.364 | 0.05272 | 0.002 | -6.913
-6.5 | -0.355 | 0.04927 | 0.002 | -7.196
-6 | -0.338 | 0.04585 | 0.001 | -7.363
-5.5 | -0.314 | 0.0431 | 0.001 | -7.289
-5 | -0.285 | 0.04073 | 0.001 | -6.992
-4.5 | -0.25 | 0.03877 | 0.001 | -6.456
-4 | -0.212 | 0.03698 | 0.001 | -5.72
-3.5 | -0.169 | 0.03552 | 0 | -4.764
-3 | -0.124 | 0.0343 | 0 | -3.619
-2.5 | -0.077 | 0.03324 | 0 | -2.315
-2 | -0.028 | 0.03244 | 0 | -0.871
-1.5 | 0.021 | 0.03183 | 0 | 0.675
-1 | 0.09 | 0.01235 | -0.002 | 7.264
-0.5 | 0.153 | 0.01247 | -0.003 | 12.276
0 | 0.216 | 0.00896 | -0.003 | 24.13
0.5 | 0.279 | 0.00924 | -0.004 | 30.21
1 | 0.342 | 0.00952 | -0.005 | 35.947
1.5 | 0.405 | 0.00984 | -0.005 | 41.15
2 | 0.468 | 0.01017 | -0.006 | 46.005
2.5 | 0.53 | 0.01053 | -0.007 | 50.375
3 | 0.593 | 0.01092 | -0.007 | 54.276
3.5 | 0.655 | 0.01135 | -0.008 | 57.719
4 | 0.718 | 0.0118 | -0.009 | 60.818
4.5 | 0.78 | 0.01236 | -0.01 | 63.093
5 | 0.842 | 0.01236 | -0.01 | 68.123
5.5 | 0.903 | 0.01306 | -0.011 | 69.172
6 | 0.965 | 0.01384 | -0.012 | 69.731
6.5 | 1.026 | 0.01037 | -0.013 | 98.895
7 | 1.082 | 0.01319 | -0.013 | 82.052
7.5 | 1.139 | 0.0138 | -0.014 | 82.562
8 | 1.194 | 0.01486 | -0.015 | 80.328
8.5 | 1.232 | 0.01308 | -0.015 | 94.248
9 | 1.275 | 0.01318 | -0.016 | 96.79
9.5 | 1.318 | 0.01761 | -0.017 | 74.84
10 | 1.358 | 0.01976 | -0.017 | 68.731
10.5 | 1.394 | 0.0224 | -0.018 | 62.226
11 | 1.425 | 0.02584 | -0.018 | 55.17
11.5 | 1.451 | 0.03053 | -0.019 | 47.514
12 | 1.465 | 0.037 | -0.019 | 39.606
12.5 | 1.466 | 0.04423 | -0.02 | 33.141
13 | 1.46 | 0.05012 | -0.02 | 29.135
13.5 | 1.443 | 0.05669 | -0.021 | 25.463
14 | 1.413 | 0.06489 | -0.021 | 21.775
14.5 | 1.372 | 0.07133 | -0.021 | 19.238
15 | 1.318 | 0.07809 | -0.022 | 16.884
15.5 | 1.252 | 0.08548 | -0.022 | 14.645
16 | 1.173 | 0.09384 | -0.023 | 12.496
16.5 | 1.082 | 0.10349 | -0.023 | 10.455
17 | 0.979 | 0.11705 | -0.023 | 8.361
17.5 | 0.84 | 0.15624 | -0.019 | 5.374

## 30. Re 500k Mach 0.25 (2)
BIGFOIL.COM POLAR EXPORT
e342
EPPLER 342 |  |  |  | Cl Max: | 1.4663 | at alpha= | 12 | deg
XFOIL ncrit=9 |  |  |  | L/D Max: | 84.206 | at alpha= | 10 | deg
Re: | 500000 |  |  | Cd Min: | 0.23534 | at alpha= | -20 | deg
Mach: | 0.25 |  |  | Cl=0 at alpha= | -2.0282 | deg
|  |  |  | @ Cl=0.1, Cd= | 0.010072
|  |  |  | @ Cl=0.4, Cd= | 0.012993
|  |  |  | @ Cl=0.6, Cd= | 0.01318
alpha (deg) | Cl | Cd | Cm | Cl/Cd
-20 | -0.598 | 0.23534 | 0.0365 | -2.541
-19.5 | -0.5805 | 0.22898 | 0.0325 | -2.5352
-19 | -0.5639 | 0.2227 | 0.0284 | -2.5321
-18 | -0.5294 | 0.20967 | 0.0217 | -2.5249
-17.5 | -0.5118 | 0.20358 | 0.0188 | -2.514
-17 | -0.4945 | 0.19756 | 0.016 | -2.503
-16.5 | -0.4776 | 0.19134 | 0.0129 | -2.4961
-16 | -0.4613 | 0.18488 | 0.0098 | -2.4951
-15.5 | -0.4462 | 0.17782 | 0.0064 | -2.5093
-15 | -0.4371 | 0.17038 | 0.0014 | -2.5654
-14.5 | -0.4213 | 0.16322 | -0.0007 | -2.5812
-14 | -0.4049 | 0.15715 | -0.0024 | -2.5765
-13.5 | -0.3914 | 0.15067 | -0.0049 | -2.5977
-13 | -0.3794 | 0.14389 | -0.0075 | -2.6367
-12.5 | -0.3769 | 0.13543 | -0.0129 | -2.783
-12 | -0.3721 | 0.12695 | -0.0171 | -2.9311
-11.5 | -0.3557 | 0.12118 | -0.0168 | -2.9353
-11 | -0.3456 | 0.11473 | -0.0186 | -3.0123
-10.5 | -0.3388 | 0.10773 | -0.0212 | -3.1449
-10 | -0.3348 | 0.10028 | -0.0241 | -3.3387
-9.5 | -0.3369 | 0.0916 | -0.0286 | -3.6779
-9 | -0.3156 | 0.07027 | -0.0607 | -4.4912
-8.5 | -0.3302 | 0.06484 | -0.0589 | -5.0925
-8 | -0.3516 | 0.05953 | -0.0548 | -5.9063
-7 | -0.3633 | 0.05008 | -0.0449 | -7.2544
-6.5 | -0.3693 | 0.04295 | -0.0362 | -8.5984
-6 | -0.3486 | 0.03773 | -0.0329 | -9.2393
-5.5 | -0.3226 | 0.03399 | -0.0286 | -9.491
-5 | -0.3057 | 0.02284 | -0.0183 | -13.3844
-4.5 | -0.2573 | 0.01927 | -0.0156 | -13.3524
-4 | -0.2014 | 0.01662 | -0.0144 | -12.1179
-3.5 | -0.1456 | 0.01521 | -0.0136 | -9.5726
-3 | -0.0925 | 0.01388 | -0.012 | -6.6643
-2.5 | -0.0451 | 0.01292 | -0.0095 | -3.4907
-2 | 0.0027 | 0.01229 | -0.0071 | 0.21969
-1.5 | 0.0499 | 0.01163 | -0.0046 | 4.2906
-1 | 0.0629 | 0.00944 | 0.0035 | 6.6631
-0.5 | 0.1022 | 0.01011 | 0.0105 | 10.1088
0 | 0.256 | 0.01227 | -0.0064 | 20.8639
0.5 | 0.3514 | 0.01304 | -0.0132 | 26.9479
1 | 0.4244 | 0.01297 | -0.0164 | 32.7217
1.5 | 0.4891 | 0.01303 | -0.0179 | 37.5365
2 | 0.5316 | 0.01315 | -0.0149 | 40.4259
2.5 | 0.6003 | 0.01318 | -0.0174 | 45.5463
3 | 0.663 | 0.01315 | -0.0187 | 50.4183
3.5 | 0.7149 | 0.01329 | -0.0177 | 53.7923
4 | 0.7647 | 0.01344 | -0.0163 | 56.8973
4.5 | 0.8269 | 0.01344 | -0.0175 | 61.5253
5 | 0.8842 | 0.01367 | -0.0178 | 64.6818
5.5 | 0.9353 | 0.01378 | -0.0167 | 67.8737
6 | 0.9746 | 0.01402 | -0.0132 | 69.515
6.5 | 1.0325 | 0.0142 | -0.0135 | 72.7113
7 | 1.0864 | 0.01432 | -0.013 | 75.8659
7.5 | 1.1382 | 0.01461 | -0.0122 | 77.9055
8 | 1.1852 | 0.01479 | -0.0103 | 80.1352
8.5 | 1.2264 | 0.01515 | -0.0074 | 80.9505
9 | 1.2639 | 0.01542 | -0.0037 | 81.965
9.5 | 1.313 | 0.01572 | -0.0025 | 83.5242
10 | 1.3574 | 0.01612 | -0.0004 | 84.206
10.5 | 1.3986 | 0.01666 | 0.002 | 83.9496
11 | 1.4266 | 0.01734 | 0.0067 | 82.2722
11.5 | 1.4538 | 0.01819 | 0.0108 | 79.923
12 | 1.4663 | 0.01975 | 0.016 | 74.243
12.5 | 1.4391 | 0.02178 | 0.0267 | 66.0744
13 | 1.4029 | 0.02469 | 0.0365 | 56.8206
13.5 | 1.3689 | 0.02878 | 0.0435 | 47.5643
14 | 1.3447 | 0.03481 | 0.0453 | 38.6297
14.5 | 1.3148 | 0.04217 | 0.0457 | 31.1786
15 | 1.2864 | 0.0499 | 0.0452 | 25.7796
15.5 | 1.2592 | 0.05813 | 0.0439 | 21.6618
16 | 1.2344 | 0.06656 | 0.042 | 18.5457
16.5 | 1.2135 | 0.07498 | 0.0396 | 16.1843
17 | 1.1954 | 0.08341 | 0.0369 | 14.3316

## 31. Re 500k Mach 0.50 (1)
BIGFOIL.COM POLAR EXPORT
e342
EPPLER 342 |  |  |  | Cl Max: | 1.424 | at alpha= | 10.5 | deg
JavaFoil+Calcfoil stall+Eppler ext transition |  |  |  | L/D Max: | 92.502 | at alpha= | 6 | deg
Re: | 500000 |  |  | Cd Min: | 0.00967 | at alpha= | 0 | deg
Mach: | 0.5 |  |  | Cl=0 at alpha= | -1.7182 | deg
|  |  |  | @ Cl=0.1, Cd= | 0.012822
|  |  |  | @ Cl=0.4, Cd= | 0.010511
|  |  |  | @ Cl=0.6, Cd= | 0.011893
alpha (deg) | Cl | Cd | Cm | Cl/Cd
-20 | -0.996 | 0.22415 | 0.01 | -4.445
-19.5 | -0.97 | 0.22074 | 0.01 | -4.396
-19 | -0.944 | 0.21599 | 0.01 | -4.372
-18.5 | -0.918 | 0.20797 | 0.009 | -4.415
-18 | -0.892 | 0.20546 | 0.009 | -4.341
-17.5 | -0.866 | 0.19982 | 0.009 | -4.332
-17 | -0.837 | 0.19044 | 0.008 | -4.397
-16.5 | -0.81 | 0.1848 | 0.008 | -4.382
-16 | -0.783 | 0.17551 | 0.008 | -4.462
-15.5 | -0.756 | 0.1665 | 0.007 | -4.543
-15 | -0.73 | 0.16174 | 0.007 | -4.512
-14.5 | -0.703 | 0.15621 | 0.007 | -4.501
-14 | -0.676 | 0.15451 | 0.007 | -4.377
-13.5 | -0.649 | 0.14813 | 0.006 | -4.384
-13 | -0.623 | 0.1433 | 0.006 | -4.344
-12.5 | -0.596 | 0.13689 | 0.006 | -4.355
-12 | -0.567 | 0.13005 | 0.005 | -4.361
-11.5 | -0.54 | 0.12364 | 0.005 | -4.365
-11 | -0.512 | 0.11963 | 0.004 | -4.283
-10.5 | -0.485 | 0.11692 | 0.004 | -4.151
-10 | -0.458 | 0.10956 | 0.004 | -4.182
-9.5 | -0.431 | 0.10679 | 0.004 | -4.035
-9 | -0.404 | 0.10418 | 0.004 | -3.874
-8.5 | -0.376 | 0.10165 | 0.003 | -3.701
-8 | -0.349 | 0.07901 | 0.003 | -4.411
-7.5 | -0.321 | 0.06218 | 0.003 | -5.164
-7 | -0.294 | 0.05405 | 0.003 | -5.434
-6.5 | -0.266 | 0.06304 | 0.002 | -4.216
-6 | -0.238 | 0.0513 | 0.002 | -4.642
-5.5 | -0.21 | 0.04728 | 0.001 | -4.45
-5 | -0.183 | 0.04595 | 0.001 | -3.976
-4.5 | -0.155 | 0.04159 | 0.001 | -3.727
-4 | -0.127 | 0.04075 | 0.001 | -3.122
-3.5 | -0.164 | 0.03754 | 0 | -4.36
-3 | -0.13 | 0.03582 | 0 | -3.63
-2.5 | -0.083 | 0.03446 | 0 | -2.417
-2 | -0.031 | 0.03327 | 0 | -0.934
-1.5 | 0.024 | 0.03259 | 0 | 0.731
-1 | 0.099 | 0.01286 | -0.002 | 7.717
-0.5 | 0.17 | 0.01018 | -0.003 | 16.679
0 | 0.241 | 0.00967 | -0.004 | 24.968
0.5 | 0.312 | 0.01001 | -0.004 | 31.154
1 | 0.382 | 0.0104 | -0.005 | 36.728
1.5 | 0.452 | 0.01083 | -0.006 | 41.73
2 | 0.522 | 0.01131 | -0.007 | 46.152
2.5 | 0.592 | 0.01182 | -0.007 | 50.032
3 | 0.661 | 0.01245 | -0.008 | 53.097
3.5 | 0.73 | 0.01315 | -0.009 | 55.56
4 | 0.797 | 0.01154 | -0.01 | 69.044
4.5 | 0.864 | 0.01228 | -0.011 | 70.369
5 | 0.93 | 0.0126 | -0.011 | 73.799
5.5 | 0.994 | 0.01358 | -0.012 | 73.214
6 | 1.043 | 0.01128 | -0.013 | 92.502
6.5 | 1.096 | 0.01443 | -0.013 | 75.953
7 | 1.149 | 0.01625 | -0.014 | 70.724
7.5 | 1.201 | 0.01823 | -0.015 | 65.857
8 | 1.25 | 0.02044 | -0.015 | 61.175
8.5 | 1.297 | 0.02291 | -0.016 | 56.622
9 | 1.341 | 0.02612 | -0.017 | 51.315
9.5 | 1.38 | 0.03022 | -0.017 | 45.665
10 | 1.41 | 0.0356 | -0.018 | 39.604
10.5 | 1.424 | 0.04278 | -0.019 | 33.293
11 | 1.422 | 0.05306 | -0.019 | 26.798
11.5 | 1.387 | 0.06384 | -0.019 | 21.732
12 | 1.231 | 0.07855 | -0.02 | 15.672
12.5 | 0.792 | 0.13114 | -0.009 | 6.041
13 | 0.821 | 0.14122 | -0.011 | 5.814
13.5 | 0.849 | 0.15264 | -0.012 | 5.563
14 | 0.879 | 0.16642 | -0.013 | 5.279
14.5 | 0.906 | 0.17129 | -0.014 | 5.292
15 | 0.939 | 0.18646 | -0.016 | 5.037
15.5 | 0.965 | 0.19098 | -0.016 | 5.051

## 32. Re 500k Mach 0.50 (2)
BIGFOIL.COM POLAR EXPORT
e342
EPPLER 342 |  |  |  | Cl Max: | 1.3745 | at alpha= | 10.5 | deg
XFOIL ncrit=9 |  |  |  | L/D Max: | 68.1114 | at alpha= | 7.5 | deg
Re: | 500000 |  |  | Cd Min: | 0.2556 | at alpha= | -20 | deg
Mach: | 0.5 |  |  | Cl=0 at alpha= | -2.3082 | deg
|  |  |  | @ Cl=0.1, Cd= | 0.012728
|  |  |  | @ Cl=0.4, Cd= | 0.013813
|  |  |  | @ Cl=0.6, Cd= | 0.014332
alpha (deg) | Cl | Cd | Cm | Cl/Cd
-20 | -0.6456 | 0.2556 | 0.0439 | -2.5258
-19.5 | -0.6226 | 0.24792 | 0.0406 | -2.5113
-19 | -0.6006 | 0.24079 | 0.0367 | -2.4943
-18.5 | -0.5785 | 0.23366 | 0.0327 | -2.4758
-18 | -0.5565 | 0.22652 | 0.0287 | -2.4567
-17.5 | -0.5346 | 0.21936 | 0.0248 | -2.4371
-17 | -0.5131 | 0.212 | 0.0209 | -2.4203
-16.5 | -0.4918 | 0.2045 | 0.0167 | -2.4049
-16 | -0.4724 | 0.19708 | 0.0121 | -2.397
-15.5 | -0.4519 | 0.18937 | 0.0087 | -2.3863
-15 | -0.4308 | 0.18239 | 0.0059 | -2.362
-14.5 | -0.4107 | 0.17536 | 0.0027 | -2.342
-14 | -0.3916 | 0.16812 | -0.0006 | -2.3293
-13.5 | -0.3745 | 0.16056 | -0.0047 | -2.3325
-12.5 | -0.34 | 0.1461 | -0.0102 | -2.3272
-12 | -0.3241 | 0.13906 | -0.013 | -2.3306
-11.5 | -0.3099 | 0.1317 | -0.016 | -2.3531
-11 | -0.3072 | 0.1233 | -0.0224 | -2.4915
-10.5 | -0.2389 | 0.11162 | -0.0378 | -2.1403
-10 | -0.2289 | 0.10544 | -0.039 | -2.1709
-9.5 | -0.2187 | 0.09869 | -0.0415 | -2.216
-9 | -0.2146 | 0.09079 | -0.0461 | -2.3637
-8.5 | -0.2148 | 0.08205 | -0.0514 | -2.6179
-8 | -0.2081 | 0.07523 | -0.0534 | -2.7662
-7.5 | -0.2084 | 0.06759 | -0.0581 | -3.0833
-7 | -0.2214 | 0.05993 | -0.0616 | -3.6943
-6.5 | -0.2415 | 0.05359 | -0.0593 | -4.5064
-6 | -0.2653 | 0.04723 | -0.0528 | -5.6172
-5.5 | -0.2619 | 0.04234 | -0.047 | -6.1856
-5 | -0.2502 | 0.0376 | -0.0407 | -6.6543
-4.5 | -0.2364 | 0.02934 | -0.0315 | -8.0573
-4 | -0.2066 | 0.02486 | -0.025 | -8.3105
-3.5 | -0.159 | 0.02024 | -0.02 | -7.8557
-3 | -0.0917 | 0.01693 | -0.0181 | -5.4164
-2.5 | -0.0216 | 0.01488 | -0.0171 | -1.4516
-2 | 0.0347 | 0.01361 | -0.0142 | 2.5496
-1.5 | 0.0869 | 0.01291 | -0.0105 | 6.7312
-1 | 0.1366 | 0.01222 | -0.0066 | 11.1784
-0.5 | 0.1332 | 0.01001 | 0.0078 | 13.3067
0 | 0.2854 | 0.0129 | -0.0046 | 22.124
0.5 | 0.421 | 0.01398 | -0.0164 | 30.1144
1 | 0.4916 | 0.01417 | -0.0171 | 34.693
1.5 | 0.5501 | 0.01426 | -0.0155 | 38.5764
2 | 0.6258 | 0.01437 | -0.0172 | 43.5491
2.5 | 0.685 | 0.01463 | -0.0157 | 46.8216
3 | 0.7457 | 0.01477 | -0.0144 | 50.4875
3.5 | 0.8172 | 0.01505 | -0.0152 | 54.299
4 | 0.8771 | 0.01531 | -0.0137 | 57.2894
4.5 | 0.9263 | 0.01559 | -0.0099 | 59.4163
5 | 0.9932 | 0.01594 | -0.0096 | 62.3087
5.5 | 1.0555 | 0.01631 | -0.0082 | 64.7149
6 | 1.104 | 0.01679 | -0.0042 | 65.7534
6.5 | 1.1431 | 0.01726 | 0.0017 | 66.2283
7 | 1.2035 | 0.01776 | 0.0036 | 67.7646
7.5 | 1.2478 | 0.01832 | 0.0083 | 68.1114
8 | 1.2793 | 0.01899 | 0.0152 | 67.367
8.5 | 1.2981 | 0.01956 | 0.0238 | 66.365
9 | 1.3248 | 0.02069 | 0.0296 | 64.0309
9.5 | 1.3401 | 0.02242 | 0.0356 | 59.7725
10 | 1.3619 | 0.02534 | 0.0374 | 53.7451
10.5 | 1.3745 | 0.02983 | 0.0374 | 46.0778
11 | 1.3495 | 0.03489 | 0.0419 | 38.6787
11.5 | 1.3113 | 0.04056 | 0.0468 | 32.3299
12 | 1.2662 | 0.04668 | 0.0514 | 27.1251
12.5 | 1.2218 | 0.05296 | 0.0555 | 23.0702
13 | 1.1884 | 0.05987 | 0.057 | 19.8497
13.5 | 1.1624 | 0.0674 | 0.0565 | 17.2463
14 | 1.1416 | 0.07519 | 0.0551 | 15.1829
14.5 | 1.1241 | 0.08319 | 0.053 | 13.5124
15 | 1.1095 | 0.09132 | 0.0504 | 12.1496
15.5 | 1.0967 | 0.09965 | 0.0474 | 11.0055

## 33. Re 750k Mach 0.00 (1)
BIGFOIL.COM POLAR EXPORT
e342
EPPLER 342 |  |  |  | Cl Max: | 1.482 | at alpha= | 13 | deg
JavaFoil+Calcfoil stall+Eppler ext transition |  |  |  | L/D Max: | 117.212 | at alpha= | 8 | deg
Re: | 750000 |  |  | Cd Min: | 0.00774 | at alpha= | -0.5 | deg
Mach: | 0 |  |  | Cl=0 at alpha= | -1.7453 | deg
|  |  |  | @ Cl=0.1, Cd= | 0.01043
|  |  |  | @ Cl=0.4, Cd= | 0.0086167
|  |  |  | @ Cl=0.6, Cd= | 0.008912
alpha (deg) | Cl | Cd | Cm | Cl/Cd
-15 | -0.356 | 0.11713 | 0.005 | -3.043
-14.5 | -0.37 | 0.11093 | 0.005 | -3.332
-14 | -0.383 | 0.10812 | 0.005 | -3.54
-13.5 | -0.396 | 0.10192 | 0.004 | -3.881
-13 | -0.408 | 0.09599 | 0.004 | -4.25
-12.5 | -0.42 | 0.09088 | 0.004 | -4.617
-12 | -0.43 | 0.08557 | 0.004 | -5.026
-11.5 | -0.439 | 0.08061 | 0.004 | -5.449
-11 | -0.447 | 0.07665 | 0.003 | -5.827
-10.5 | -0.452 | 0.072 | 0.003 | -6.279
-10 | -0.455 | 0.06764 | 0.003 | -6.725
-9.5 | -0.455 | 0.06446 | 0.003 | -7.057
-9 | -0.452 | 0.06096 | 0.003 | -7.41
-8.5 | -0.445 | 0.0571 | 0.002 | -7.793
-8 | -0.434 | 0.05352 | 0.002 | -8.117
-7.5 | -0.42 | 0.05074 | 0.002 | -8.275
-7 | -0.401 | 0.04819 | 0.002 | -8.325
-6.5 | -0.378 | 0.04554 | 0.002 | -8.309
-6 | -0.351 | 0.04314 | 0.001 | -8.147
-5.5 | -0.321 | 0.04098 | 0.001 | -7.828
-5 | -0.286 | 0.03888 | 0.001 | -7.368
-4.5 | -0.249 | 0.03715 | 0.001 | -6.702
-4 | -0.209 | 0.03562 | 0.001 | -5.857
-3.5 | -0.166 | 0.03435 | 0 | -4.828
-3 | -0.121 | 0.03316 | 0 | -3.654
-2.5 | -0.075 | 0.0323 | 0 | -2.318
-2 | -0.027 | 0.03154 | 0 | -0.87
-1.5 | 0.026 | 0.01111 | -0.001 | 2.34
-1 | 0.087 | 0.01119 | -0.002 | 7.771
-0.5 | 0.146 | 0.00774 | -0.003 | 18.875
0 | 0.209 | 0.00783 | -0.003 | 26.766
0.5 | 0.27 | 0.00807 | -0.004 | 33.505
1 | 0.331 | 0.00832 | -0.005 | 39.854
1.5 | 0.392 | 0.00858 | -0.005 | 45.736
2 | 0.453 | 0.00886 | -0.006 | 51.148
2.5 | 0.514 | 0.00915 | -0.007 | 56.138
3 | 0.574 | 0.00875 | -0.007 | 65.67
3.5 | 0.635 | 0.00913 | -0.008 | 69.587
4 | 0.695 | 0.00982 | -0.009 | 70.816
4.5 | 0.756 | 0.01027 | -0.009 | 73.573
5 | 0.816 | 0.01078 | -0.01 | 75.683
5.5 | 0.876 | 0.00918 | -0.011 | 95.363
6 | 0.935 | 0.00939 | -0.012 | 99.595
6.5 | 0.995 | 0.00964 | -0.012 | 103.172
7 | 1.054 | 0.00993 | -0.013 | 106.144
7.5 | 1.112 | 0.00962 | -0.014 | 115.564
8 | 1.17 | 0.00998 | -0.015 | 117.212
8.5 | 1.227 | 0.0105 | -0.015 | 116.908
9 | 1.277 | 0.01417 | -0.016 | 90.173
9.5 | 1.327 | 0.01461 | -0.017 | 90.842
10 | 1.365 | 0.0139 | -0.017 | 98.239
10.5 | 1.396 | 0.0132 | -0.018 | 105.8
11 | 1.428 | 0.01801 | -0.018 | 79.299
11.5 | 1.454 | 0.0214 | -0.019 | 67.929
12 | 1.471 | 0.02632 | -0.019 | 55.904
12.5 | 1.476 | 0.03301 | -0.019 | 44.721
13 | 1.482 | 0.03836 | -0.02 | 38.641
13.5 | 1.48 | 0.045 | -0.02 | 32.897
14 | 1.477 | 0.0493 | -0.021 | 29.962
14.5 | 1.466 | 0.05431 | -0.021 | 26.996
15 | 1.446 | 0.06112 | -0.022 | 23.655
15.5 | 1.422 | 0.06621 | -0.022 | 21.478
16 | 1.391 | 0.07202 | -0.023 | 19.32
16.5 | 1.355 | 0.07784 | -0.023 | 17.413
17 | 1.314 | 0.08427 | -0.024 | 15.597
17.5 | 1.27 | 0.09089 | -0.024 | 13.967
18 | 1.221 | 0.09832 | -0.025 | 12.42

## 34. Re 750k Mach 0.00 (2)
BIGFOIL.COM POLAR EXPORT
e342
EPPLER 342 |  |  |  | Cl Max: | 1.441 | at alpha= | 13.5 | deg
XFOIL ncrit=9 |  |  |  | L/D Max: | 97.0489 | at alpha= | 11 | deg
Re: | 750000 |  |  | Cd Min: | 0.08742 | at alpha= | 18.5 | deg
Mach: | 0 |  |  | Cl=0 at alpha= | -1.9131 | deg
|  |  |  | @ Cl=0.1, Cd= | 0.0078946
|  |  |  | @ Cl=0.4, Cd= | 0.010677
|  |  |  | @ Cl=0.6, Cd= | 0.01087
alpha (deg) | Cl | Cd | Cm | Cl/Cd
-9 | -0.3857 | 0.06213 | -0.0574 | -6.208
-8.5 | -0.4125 | 0.05745 | -0.051 | -7.1802
-8 | -0.4208 | 0.0524 | -0.046 | -8.0305
-7 | -0.4054 | 0.04274 | -0.0366 | -9.4853
-6 | -0.3746 | 0.03003 | -0.0241 | -12.4742
-5.5 | -0.3537 | 0.0175 | -0.015 | -20.2114
-4.5 | -0.2513 | 0.01445 | -0.0127 | -17.391
-4 | -0.2005 | 0.01336 | -0.0115 | -15.0075
-3.5 | -0.152 | 0.01248 | -0.0098 | -12.1795
-3 | -0.105 | 0.01176 | -0.008 | -8.9286
-2.5 | -0.0568 | 0.01125 | -0.0062 | -5.0489
-2 | -0.0082 | 0.01078 | -0.0045 | -0.76067
-1.5 | 0.039 | 0.01027 | -0.0027 | 3.7975
-1 | 0.0762 | 0.00925 | 0.0006 | 8.2378
-0.5 | 0.0767 | 0.00739 | 0.0125 | 10.3789
0 | 0.1298 | 0.00854 | 0.0148 | 15.1991
0.5 | 0.2088 | 0.00968 | 0.0115 | 21.5702
1 | 0.336 | 0.01063 | -0.0027 | 31.6087
1.5 | 0.3592 | 0.01064 | 0.0041 | 33.7594
2 | 0.4251 | 0.0107 | 0.0018 | 39.729
2.5 | 0.4889 | 0.01072 | -0.0001 | 45.6063
3 | 0.5474 | 0.01086 | -0.001 | 50.4052
3.5 | 0.6025 | 0.01087 | -0.0011 | 55.4278
4 | 0.6121 | 0.01082 | 0.0084 | 56.5712
4.5 | 0.6724 | 0.01096 | 0.0069 | 61.3504
5 | 0.7297 | 0.01097 | 0.0062 | 66.5178
5.5 | 0.7854 | 0.01109 | 0.0057 | 70.8206
6 | 0.8349 | 0.01124 | 0.0065 | 74.2794
6.5 | 0.8761 | 0.01126 | 0.0091 | 77.8064
7 | 0.8868 | 0.01121 | 0.0181 | 79.1079
7.5 | 0.9398 | 0.01135 | 0.018 | 82.8018
8 | 0.9932 | 0.01149 | 0.0177 | 86.4404
8.5 | 1.0431 | 0.01172 | 0.0181 | 89.0017
9 | 1.0856 | 0.01184 | 0.0201 | 91.6892
9.5 | 1.1122 | 0.01194 | 0.0253 | 93.1491
10 | 1.1646 | 0.01227 | 0.0248 | 94.9144
10.5 | 1.2181 | 0.0126 | 0.0241 | 96.6746
11 | 1.2694 | 0.01308 | 0.0236 | 97.0489
11.5 | 1.3081 | 0.01363 | 0.0254 | 95.9721
12 | 1.3454 | 0.0144 | 0.0271 | 93.4306
13 | 1.413 | 0.01724 | 0.0289 | 81.9606
13.5 | 1.441 | 0.0198 | 0.0281 | 72.7778
14 | 1.4185 | 0.02264 | 0.0352 | 62.6546
14.5 | 1.4026 | 0.02689 | 0.0389 | 52.1607
15 | 1.3861 | 0.03264 | 0.0399 | 42.4663
15.5 | 1.3692 | 0.03894 | 0.0401 | 35.1618
16 | 1.3444 | 0.04631 | 0.0397 | 29.0304
16.5 | 1.3203 | 0.05415 | 0.0386 | 24.3823
17 | 1.2955 | 0.06253 | 0.0368 | 20.7181
17.5 | 1.2745 | 0.07089 | 0.0346 | 17.9786
18 | 1.2584 | 0.07894 | 0.0322 | 15.9412
18.5 | 1.2412 | 0.08742 | 0.0292 | 14.1981

## 35. Re 750k Mach 0.10 (1)
BIGFOIL.COM POLAR EXPORT
e342
EPPLER 342 |  |  |  | Cl Max: | 1.481 | at alpha= | 13 | deg
JavaFoil+Calcfoil stall+Eppler ext transition |  |  |  | L/D Max: | 116.699 | at alpha= | 8 | deg
Re: | 750000 |  |  | Cd Min: | 0.00775 | at alpha= | -0.5 | deg
Mach: | 0.1 |  |  | Cl=0 at alpha= | -1.7407 | deg
|  |  |  | @ Cl=0.1, Cd= | 0.010445
|  |  |  | @ Cl=0.4, Cd= | 0.0086375
|  |  |  | @ Cl=0.6, Cd= | 0.009388
alpha (deg) | Cl | Cd | Cm | Cl/Cd
-14.5 | -0.328 | 0.11203 | 0.005 | -2.926
-14 | -0.343 | 0.1063 | 0.005 | -3.228
-13.5 | -0.358 | 0.10324 | 0.004 | -3.469
-13 | -0.373 | 0.09755 | 0.004 | -3.824
-12.5 | -0.387 | 0.092 | 0.004 | -4.209
-12 | -0.401 | 0.08751 | 0.004 | -4.579
-11.5 | -0.413 | 0.08237 | 0.004 | -5.011
-11 | -0.423 | 0.07748 | 0.003 | -5.46
-10.5 | -0.431 | 0.07295 | 0.003 | -5.914
-10 | -0.437 | 0.06847 | 0.003 | -6.386
-9.5 | -0.44 | 0.06385 | 0.003 | -6.892
-9 | -0.44 | 0.06111 | 0.003 | -7.192
-8.5 | -0.435 | 0.05738 | 0.002 | -7.586
-8 | -0.427 | 0.05385 | 0.002 | -7.931
-7.5 | -0.414 | 0.05109 | 0.002 | -8.113
-7 | -0.397 | 0.04811 | 0.002 | -8.261
-6.5 | -0.376 | 0.04588 | 0.002 | -8.195
-6 | -0.35 | 0.04348 | 0.001 | -8.055
-5.5 | -0.32 | 0.04105 | 0.001 | -7.801
-5 | -0.287 | 0.03917 | 0.001 | -7.316
-4.5 | -0.249 | 0.03725 | 0.001 | -6.694
-4 | -0.209 | 0.03572 | 0.001 | -5.855
-3.5 | -0.166 | 0.03439 | 0 | -4.839
-3 | -0.122 | 0.03319 | 0 | -3.665
-2.5 | -0.075 | 0.03234 | 0 | -2.326
-2 | -0.028 | 0.03153 | 0 | -0.874
-1.5 | 0.026 | 0.01111 | -0.001 | 2.352
-1 | 0.087 | 0.01119 | -0.002 | 7.808
-0.5 | 0.147 | 0.00775 | -0.003 | 18.956
0 | 0.211 | 0.00786 | -0.003 | 26.778
0.5 | 0.272 | 0.00809 | -0.004 | 33.605
1 | 0.333 | 0.00836 | -0.005 | 39.859
1.5 | 0.394 | 0.00861 | -0.005 | 45.794
2 | 0.455 | 0.00889 | -0.006 | 51.195
2.5 | 0.516 | 0.00919 | -0.007 | 56.203
3 | 0.577 | 0.00952 | -0.007 | 60.63
3.5 | 0.638 | 0.00917 | -0.008 | 69.598
4 | 0.699 | 0.00987 | -0.009 | 70.802
4.5 | 0.759 | 0.01033 | -0.009 | 73.478
5 | 0.82 | 0.01085 | -0.01 | 75.544
5.5 | 0.88 | 0.00924 | -0.011 | 95.274
6 | 0.94 | 0.00945 | -0.012 | 99.458
6.5 | 0.999 | 0.00971 | -0.012 | 102.949
7 | 1.059 | 0.01008 | -0.013 | 105.003
7.5 | 1.118 | 0.0097 | -0.014 | 115.185
8 | 1.176 | 0.01008 | -0.015 | 116.699
8.5 | 1.233 | 0.01063 | -0.015 | 115.966
9 | 1.282 | 0.01436 | -0.016 | 89.277
9.5 | 1.332 | 0.01484 | -0.017 | 89.735
10 | 1.366 | 0.01299 | -0.017 | 105.126
10.5 | 1.399 | 0.0136 | -0.018 | 102.809
11 | 1.43 | 0.01855 | -0.018 | 77.116
11.5 | 1.455 | 0.02222 | -0.019 | 65.495
12 | 1.472 | 0.02719 | -0.019 | 54.161
12.5 | 1.477 | 0.03389 | -0.02 | 43.589
13 | 1.481 | 0.03946 | -0.02 | 37.53
13.5 | 1.478 | 0.04602 | -0.02 | 32.11
14 | 1.471 | 0.0505 | -0.021 | 29.137
14.5 | 1.457 | 0.05561 | -0.021 | 26.203
15 | 1.433 | 0.0626 | -0.022 | 22.893
15.5 | 1.404 | 0.06846 | -0.022 | 20.509
16 | 1.369 | 0.07393 | -0.023 | 18.516
16.5 | 1.327 | 0.08023 | -0.023 | 16.542
17 | 1.281 | 0.08671 | -0.024 | 14.77
17.5 | 1.23 | 0.09384 | -0.024 | 13.104
18 | 1.175 | 0.10185 | -0.025 | 11.536

## 36. Re 750k Mach 0.10 (2)
BIGFOIL.COM POLAR EXPORT
e342
EPPLER 342 |  |  |  | Cl Max: | 1.4161 | at alpha= | 13 | deg
XFOIL ncrit=9 |  |  |  | L/D Max: | 96.1887 | at alpha= | 11 | deg
Re: | 750000 |  |  | Cd Min: | 0.23116 | at alpha= | -20 | deg
Mach: | 0.1 |  |  | Cl=0 at alpha= | -1.9233 | deg
|  |  |  | @ Cl=0.1, Cd= | 0.0078831
|  |  |  | @ Cl=0.4, Cd= | 0.010736
|  |  |  | @ Cl=0.6, Cd= | 0.010908
alpha (deg) | Cl | Cd | Cm | Cl/Cd
-20 | -0.5883 | 0.23116 | 0.0343 | -2.545
-19.5 | -0.5713 | 0.22487 | 0.0306 | -2.5406
-19 | -0.555 | 0.21857 | 0.0269 | -2.5392
-18.5 | -0.5396 | 0.21214 | 0.0232 | -2.5436
-18 | -0.5251 | 0.20563 | 0.0193 | -2.5536
-17.5 | -0.5097 | 0.19936 | 0.016 | -2.5567
-17 | -0.4957 | 0.19231 | 0.0127 | -2.5776
-16.5 | -0.4776 | 0.18673 | 0.0111 | -2.5577
-16 | -0.4625 | 0.18064 | 0.0084 | -2.5603
-15.5 | -0.448 | 0.17449 | 0.0057 | -2.5675
-15 | -0.4342 | 0.16802 | 0.0029 | -2.5842
-14.5 | -0.4216 | 0.16113 | 0.0001 | -2.6165
-14 | -0.419 | 0.15175 | -0.0054 | -2.7611
-13.5 | -0.41 | 0.14404 | -0.0082 | -2.8464
-13 | -0.3947 | 0.13841 | -0.0089 | -2.8517
-12.5 | -0.3834 | 0.1323 | -0.0109 | -2.898
-12 | -0.3749 | 0.12542 | -0.0133 | -2.9892
-11.5 | -0.368 | 0.11832 | -0.0159 | -3.1102
-11 | -0.3638 | 0.11061 | -0.0188 | -3.289
-10.5 | -0.3708 | 0.09934 | -0.0252 | -3.7326
-10 | -0.3753 | 0.08941 | -0.0305 | -4.1975
-9.5 | -0.3598 | 0.07474 | -0.0486 | -4.814
-9 | -0.3686 | 0.06429 | -0.0579 | -5.7334
-8.5 | -0.396 | 0.05896 | -0.053 | -6.7164
-8 | -0.4105 | 0.05383 | -0.0474 | -7.6259
-7.5 | -0.409 | 0.04891 | -0.0427 | -8.3623
-7 | -0.4002 | 0.04373 | -0.0378 | -9.1516
-6.5 | -0.4017 | 0.03366 | -0.0285 | -11.934
-6 | -0.3722 | 0.03079 | -0.0252 | -12.0883
-5.5 | -0.3551 | 0.01814 | -0.0156 | -19.5755
-5 | -0.3047 | 0.0161 | -0.0142 | -18.9255
-4.5 | -0.2523 | 0.01466 | -0.0131 | -17.2101
-4 | -0.2007 | 0.01348 | -0.0118 | -14.8887
-3.5 | -0.1514 | 0.0126 | -0.0102 | -12.0159
-3 | -0.1043 | 0.01182 | -0.0083 | -8.824
-2.5 | -0.0559 | 0.01133 | -0.0065 | -4.9338
-2 | -0.0073 | 0.01083 | -0.0048 | -0.67405
-1.5 | 0.0403 | 0.01033 | -0.0029 | 3.9013
-1 | 0.0795 | 0.0094 | 0.0002 | 8.4574
-0.5 | 0.0775 | 0.0074 | 0.0125 | 10.473
0 | 0.1306 | 0.00854 | 0.0149 | 15.2927
0.5 | 0.2091 | 0.00969 | 0.0118 | 21.5789
1 | 0.3383 | 0.01066 | -0.0027 | 31.7355
1.5 | 0.3856 | 0.01074 | -0.0009 | 35.9032
2 | 0.4271 | 0.01073 | 0.002 | 39.8043
2.5 | 0.4913 | 0.01076 | 0.0001 | 45.6599
3 | 0.5507 | 0.01089 | -0.0009 | 50.5693
3.5 | 0.6065 | 0.01091 | -0.0011 | 55.5912
4 | 0.615 | 0.01087 | 0.0087 | 56.5777
4.5 | 0.676 | 0.01099 | 0.0073 | 61.5105
5 | 0.7335 | 0.01102 | 0.0066 | 66.5608
5.5 | 0.7894 | 0.01116 | 0.0061 | 70.7348
6 | 0.8397 | 0.01128 | 0.0069 | 74.4415
6.5 | 0.8814 | 0.01132 | 0.0094 | 77.8622
7 | 0.891 | 0.0113 | 0.0187 | 78.8496
7.5 | 0.9448 | 0.0114 | 0.0186 | 82.8772
8 | 0.9982 | 0.01158 | 0.0184 | 86.2003
8.5 | 1.0485 | 0.01178 | 0.0189 | 89.0068
9 | 1.0901 | 0.01193 | 0.0212 | 91.3747
9.5 | 1.1183 | 0.01202 | 0.0261 | 93.0366
10 | 1.1707 | 0.01238 | 0.0258 | 94.5638
10.5 | 1.224 | 0.01274 | 0.0252 | 96.0754
11 | 1.2745 | 0.01325 | 0.025 | 96.1887
11.5 | 1.3088 | 0.01381 | 0.0279 | 94.7719
12 | 1.3514 | 0.01463 | 0.0285 | 92.3718
12.5 | 1.3896 | 0.01595 | 0.0289 | 87.1223
13 | 1.4161 | 0.01784 | 0.0302 | 79.3778
14 | 1.41 | 0.02385 | 0.0375 | 59.1195
15 | 1.3762 | 0.03477 | 0.0408 | 39.5801
15.5 | 1.3558 | 0.04151 | 0.0409 | 32.662
16 | 1.3295 | 0.04919 | 0.0403 | 27.0279
16.5 | 1.3056 | 0.05717 | 0.0389 | 22.8372
17 | 1.2814 | 0.06562 | 0.037 | 19.5276
17.5 | 1.2606 | 0.07405 | 0.0346 | 17.0236
18 | 1.2445 | 0.08225 | 0.032 | 15.1307

## 37. Re 750k Mach 0.25 (1)
BIGFOIL.COM POLAR EXPORT
e342
EPPLER 342 |  |  |  | Cl Max: | 1.475 | at alpha= | 12 | deg
JavaFoil+Calcfoil stall+Eppler ext transition |  |  |  | L/D Max: | 112.536 | at alpha= | 7.5 | deg
Re: | 750000 |  |  | Cd Min: | 0.00798 | at alpha= | 0 | deg
Mach: | 0.25 |  |  | Cl=0 at alpha= | -1.7454 | deg
|  |  |  | @ Cl=0.1, Cd= | 0.011393
|  |  |  | @ Cl=0.4, Cd= | 0.0087578
|  |  |  | @ Cl=0.6, Cd= | 0.0097061
alpha (deg) | Cl | Cd | Cm | Cl/Cd
-12.5 | -0.063 | 0.09428 | 0.005 | -0.671
-12 | -0.06 | 0.08866 | 0.004 | -0.681
-11.5 | -0.143 | 0.08353 | 0.004 | -1.709
-11 | -0.196 | 0.08178 | 0.004 | -2.403
-10.5 | -0.239 | 0.07581 | 0.003 | -3.156
-10 | -0.276 | 0.07131 | 0.003 | -3.866
-9.5 | -0.307 | 0.06638 | 0.003 | -4.618
-9 | -0.332 | 0.06258 | 0.003 | -5.298
-8.5 | -0.35 | 0.05974 | 0.003 | -5.864
-8 | -0.362 | 0.05633 | 0.002 | -6.432
-7.5 | -0.367 | 0.05254 | 0.002 | -6.987
-7 | -0.364 | 0.04969 | 0.002 | -7.335
-6.5 | -0.355 | 0.04658 | 0.002 | -7.613
-6 | -0.338 | 0.04437 | 0.001 | -7.61
-5.5 | -0.314 | 0.04199 | 0.001 | -7.482
-5 | -0.285 | 0.03964 | 0.001 | -7.185
-4.5 | -0.25 | 0.03772 | 0.001 | -6.638
-4 | -0.212 | 0.03597 | 0.001 | -5.882
-3.5 | -0.169 | 0.03468 | 0 | -4.88
-3 | -0.124 | 0.03348 | 0 | -3.709
-2.5 | -0.077 | 0.03249 | 0 | -2.369
-2 | -0.028 | 0.03174 | 0 | -0.89
-1.5 | 0.027 | 0.01129 | -0.001 | 2.375
-1 | 0.09 | 0.01138 | -0.002 | 7.885
-0.5 | 0.153 | 0.01146 | -0.003 | 13.354
0 | 0.216 | 0.00798 | -0.003 | 27.108
0.5 | 0.279 | 0.00822 | -0.004 | 33.968
1 | 0.342 | 0.0085 | -0.005 | 40.262
1.5 | 0.405 | 0.00878 | -0.005 | 46.146
2 | 0.468 | 0.00909 | -0.006 | 51.482
2.5 | 0.53 | 0.00941 | -0.007 | 56.381
3 | 0.593 | 0.00974 | -0.007 | 60.87
3.5 | 0.655 | 0.00944 | -0.008 | 69.426
4 | 0.718 | 0.00988 | -0.009 | 72.656
4.5 | 0.78 | 0.01071 | -0.01 | 72.825
5 | 0.842 | 0.01127 | -0.01 | 74.687
5.5 | 0.903 | 0.00879 | -0.011 | 102.746
6 | 0.965 | 0.00984 | -0.012 | 98.096
6.5 | 1.026 | 0.0101 | -0.013 | 101.615
7 | 1.086 | 0.01044 | -0.014 | 104.024
7.5 | 1.147 | 0.01019 | -0.014 | 112.536
8 | 1.202 | 0.01334 | -0.015 | 90.085
8.5 | 1.256 | 0.01382 | -0.016 | 90.86
9 | 1.305 | 0.01399 | -0.016 | 93.246
9.5 | 1.341 | 0.01317 | -0.017 | 101.791
10 | 1.378 | 0.01637 | -0.017 | 84.172
10.5 | 1.412 | 0.01874 | -0.018 | 75.338
11 | 1.441 | 0.02198 | -0.019 | 65.544
11.5 | 1.463 | 0.02661 | -0.019 | 54.982
12 | 1.475 | 0.03302 | -0.019 | 44.681
12.5 | 1.474 | 0.04022 | -0.02 | 36.639
13 | 1.467 | 0.04591 | -0.02 | 31.962
13.5 | 1.45 | 0.0523 | -0.021 | 27.719
14 | 1.418 | 0.06046 | -0.021 | 23.454
14.5 | 1.377 | 0.06655 | -0.022 | 20.696
15 | 1.324 | 0.07282 | -0.022 | 18.176
15.5 | 1.257 | 0.07977 | -0.023 | 15.752
16 | 1.178 | 0.08729 | -0.023 | 13.492
16.5 | 1.087 | 0.09604 | -0.023 | 11.321
17 | 0.988 | 0.10586 | -0.024 | 9.329

## 38. Re 750k Mach 0.25 (2)
BIGFOIL.COM POLAR EXPORT
e342
EPPLER 342 |  |  |  | Cl Max: | 1.4249 | at alpha= | 13 | deg
XFOIL ncrit=9 |  |  |  | L/D Max: | 93.222 | at alpha= | 10.5 | deg
Re: | 750000 |  |  | Cd Min: | 0.23494 | at alpha= | -20 | deg
Mach: | 0.25 |  |  | Cl=0 at alpha= | -1.9746 | deg
|  |  |  | @ Cl=0.1, Cd= | 0.0096384
|  |  |  | @ Cl=0.4, Cd= | 0.010932
|  |  |  | @ Cl=0.6, Cd= | 0.011119
alpha (deg) | Cl | Cd | Cm | Cl/Cd
-20 | -0.5965 | 0.23494 | 0.0361 | -2.5389
-19.5 | -0.5787 | 0.22841 | 0.0321 | -2.5336
-19 | -0.5616 | 0.22201 | 0.0282 | -2.5296
-18.5 | -0.5452 | 0.21549 | 0.0243 | -2.53
-18 | -0.5296 | 0.20893 | 0.0204 | -2.5348
-17.5 | -0.5132 | 0.20256 | 0.0169 | -2.5336
-17 | -0.4951 | 0.19584 | 0.0147 | -2.5281
-16.5 | -0.4777 | 0.19002 | 0.0122 | -2.5139
-16 | -0.4615 | 0.18374 | 0.0093 | -2.5117
-15.5 | -0.4459 | 0.1773 | 0.0064 | -2.5149
-15 | -0.431 | 0.17071 | 0.0035 | -2.5247
-14.5 | -0.4174 | 0.16338 | 0.0002 | -2.5548
-14 | -0.4127 | 0.15462 | -0.0051 | -2.6691
-13.5 | -0.3988 | 0.14763 | -0.0069 | -2.7013
-13 | -0.3834 | 0.14178 | -0.0082 | -2.7042
-12.5 | -0.3715 | 0.13542 | -0.0104 | -2.7433
-12 | -0.3619 | 0.12847 | -0.0129 | -2.817
-11.5 | -0.3538 | 0.12121 | -0.0156 | -2.9189
-11 | -0.3556 | 0.11103 | -0.0213 | -3.2027
-10.5 | -0.3542 | 0.10217 | -0.0254 | -3.4668
-10 | -0.3366 | 0.09387 | -0.0312 | -3.5858
-9.5 | -0.2888 | 0.08391 | -0.0466 | -3.4418
-9 | -0.2956 | 0.07602 | -0.0505 | -3.8885
-8 | -0.3485 | 0.05961 | -0.0546 | -5.8463
-7.5 | -0.3676 | 0.05413 | -0.0491 | -6.7911
-6.5 | -0.3766 | 0.03848 | -0.036 | -9.7869
-6 | -0.356 | 0.03495 | -0.0315 | -10.186
-5 | -0.311 | 0.01985 | -0.0172 | -15.6675
-4.5 | -0.2594 | 0.01616 | -0.0149 | -16.052
-4 | -0.2036 | 0.01433 | -0.0137 | -14.208
-3.5 | -0.15 | 0.01326 | -0.0123 | -11.3122
-3 | -0.101 | 0.01222 | -0.0102 | -8.2651
-2.5 | -0.0518 | 0.01157 | -0.008 | -4.4771
-2 | -0.0024 | 0.01105 | -0.006 | -0.21719
-1 | 0.0919 | 0.0099 | -0.0013 | 9.2828
0 | 0.1337 | 0.00855 | 0.0157 | 15.6374
0.5 | 0.2095 | 0.00979 | 0.0137 | 21.3994
1 | 0.3496 | 0.01084 | -0.0023 | 32.2509
1.5 | 0.41 | 0.01095 | -0.0029 | 37.4429
2 | 0.4379 | 0.01093 | 0.0033 | 40.064
2.5 | 0.5042 | 0.01104 | 0.0014 | 45.6703
3 | 0.568 | 0.01107 | 0 | 51.3098
3.5 | 0.6272 | 0.01116 | -0.0004 | 56.2007
4 | 0.6747 | 0.01131 | 0.0015 | 59.6552
4.5 | 0.695 | 0.01123 | 0.0092 | 61.8878
5 | 0.7535 | 0.01132 | 0.0088 | 66.5636
5.5 | 0.8125 | 0.01151 | 0.0083 | 70.5908
6 | 0.8653 | 0.01158 | 0.0091 | 74.7237
6.5 | 0.9076 | 0.01175 | 0.012 | 77.2426
7 | 0.9161 | 0.01164 | 0.022 | 78.7027
7.5 | 0.9711 | 0.01177 | 0.0223 | 82.5064
8 | 1.0262 | 0.01204 | 0.0224 | 85.2326
8.5 | 1.0758 | 0.0122 | 0.0238 | 88.1803
9 | 1.1147 | 0.01241 | 0.0272 | 89.8227
9.5 | 1.1487 | 0.01257 | 0.0315 | 91.3842
10 | 1.2034 | 0.01295 | 0.0315 | 92.9266
10.5 | 1.2557 | 0.01347 | 0.0318 | 93.222
11 | 1.2968 | 0.01408 | 0.034 | 92.1023
11.5 | 1.3345 | 0.01498 | 0.0362 | 89.0854
12 | 1.3771 | 0.01637 | 0.0363 | 84.1234
12.5 | 1.4023 | 0.01861 | 0.0377 | 75.352
13 | 1.4249 | 0.02242 | 0.0358 | 63.5549
13.5 | 1.3989 | 0.02664 | 0.0411 | 52.5113
14 | 1.3715 | 0.03228 | 0.0443 | 42.4876
14.5 | 1.3441 | 0.03935 | 0.045 | 34.1576
15.5 | 1.2837 | 0.05548 | 0.0437 | 23.1381
16 | 1.2576 | 0.06392 | 0.042 | 19.6746
16.5 | 1.2382 | 0.07204 | 0.0399 | 17.1877
17 | 1.2171 | 0.08071 | 0.0373 | 15.0799
17.5 | 1.198 | 0.08948 | 0.0343 | 13.3885
18 | 1.1848 | 0.09786 | 0.0311 | 12.1071

## 39. Re 750k Mach 0.50 (1)
BIGFOIL.COM POLAR EXPORT
e342
EPPLER 342 |  |  |  | Cl Max: | 1.433 | at alpha= | 10.5 | deg
JavaFoil+Calcfoil stall+Eppler ext transition |  |  |  | L/D Max: | 97.305 | at alpha= | 7 | deg
Re: | 750000 |  |  | Cd Min: | 0.00858 | at alpha= | 0 | deg
Mach: | 0.5 |  |  | Cl=0 at alpha= | -1.7182 | deg
|  |  |  | @ Cl=0.1, Cd= | 0.010023
|  |  |  | @ Cl=0.4, Cd= | 0.0093377
|  |  |  | @ Cl=0.6, Cd= | 0.01055
alpha (deg) | Cl | Cd | Cm | Cl/Cd
-20 | -0.997 | 0.20741 | 0.01 | -4.805
-19.5 | -0.97 | 0.2021 | 0.01 | -4.802
-19 | -0.944 | 0.1972 | 0.01 | -4.789
-18.5 | -0.918 | 0.19273 | 0.009 | -4.765
-18 | -0.892 | 0.18878 | 0.009 | -4.726
-17.5 | -0.866 | 0.18168 | 0.009 | -4.765
-17 | -0.838 | 0.1763 | 0.009 | -4.755
-16.5 | -0.81 | 0.16899 | 0.008 | -4.795
-16 | -0.783 | 0.16166 | 0.008 | -4.846
-15.5 | -0.757 | 0.1549 | 0.007 | -4.885
-15 | -0.73 | 0.14918 | 0.007 | -4.893
-14.5 | -0.703 | 0.14268 | 0.007 | -4.928
-14 | -0.676 | 0.14083 | 0.007 | -4.802
-13.5 | -0.649 | 0.13433 | 0.006 | -4.835
-13 | -0.623 | 0.13215 | 0.006 | -4.712
-12.5 | -0.596 | 0.12844 | 0.006 | -4.644
-12 | -0.568 | 0.1208 | 0.005 | -4.698
-11.5 | -0.54 | 0.11424 | 0.005 | -4.726
-11 | -0.512 | 0.10952 | 0.004 | -4.679
-10.5 | -0.485 | 0.10645 | 0.004 | -4.56
-10 | -0.458 | 0.10106 | 0.004 | -4.534
-9.5 | -0.431 | 0.09829 | 0.004 | -4.385
-9 | -0.404 | 0.09566 | 0.004 | -4.219
-8.5 | -0.376 | 0.09314 | 0.003 | -4.04
-8 | -0.349 | 0.0721 | 0.003 | -4.835
-7.5 | -0.321 | 0.05879 | 0.003 | -5.465
-7 | -0.294 | 0.05158 | 0.003 | -5.699
-6.5 | -0.266 | 0.0493 | 0.002 | -5.393
-6 | -0.238 | 0.04863 | 0.002 | -4.898
-5.5 | -0.21 | 0.04502 | 0.002 | -4.675
-5 | -0.183 | 0.04237 | 0.001 | -4.313
-4.5 | -0.155 | 0.03992 | 0.001 | -3.882
-4 | -0.127 | 0.03789 | 0.001 | -3.358
-3.5 | -0.164 | 0.03636 | 0 | -4.502
-3 | -0.13 | 0.03472 | 0 | -3.745
-2.5 | -0.083 | 0.03347 | 0 | -2.489
-2 | -0.031 | 0.03246 | 0 | -0.957
-1.5 | 0.024 | 0.03181 | 0 | 0.749
-1 | 0.099 | 0.01002 | -0.002 | 9.922
-0.5 | 0.17 | 0.01025 | -0.003 | 16.596
0 | 0.241 | 0.00858 | -0.004 | 28.158
0.5 | 0.312 | 0.00888 | -0.004 | 35.087
1 | 0.382 | 0.00924 | -0.005 | 41.329
1.5 | 0.452 | 0.00962 | -0.006 | 46.968
2 | 0.522 | 0.01005 | -0.007 | 51.939
2.5 | 0.592 | 0.01049 | -0.008 | 56.404
3 | 0.661 | 0.01101 | -0.008 | 60.02
3.5 | 0.73 | 0.01159 | -0.009 | 63.006
4 | 0.799 | 0.01231 | -0.01 | 64.939
4.5 | 0.868 | 0.01308 | -0.011 | 66.364
5 | 0.934 | 0.01095 | -0.012 | 85.299
5.5 | 1 | 0.01177 | -0.012 | 84.93
6 | 1.064 | 0.01216 | -0.013 | 87.538
6.5 | 1.124 | 0.01241 | -0.014 | 90.592
7 | 1.171 | 0.01203 | -0.015 | 97.305
7.5 | 1.22 | 0.01536 | -0.015 | 79.408
8 | 1.269 | 0.01721 | -0.016 | 73.733
8.5 | 1.315 | 0.01936 | -0.017 | 67.932
9 | 1.356 | 0.02236 | -0.017 | 60.639
9.5 | 1.394 | 0.02592 | -0.018 | 53.779
10 | 1.421 | 0.03119 | -0.018 | 45.565
10.5 | 1.433 | 0.0385 | -0.019 | 37.214
11 | 1.428 | 0.04861 | -0.019 | 29.385
11.5 | 1.393 | 0.05907 | -0.02 | 23.576
12 | 1.235 | 0.07303 | -0.02 | 16.914
12.5 | 0.792 | 0.12017 | -0.009 | 6.593
13 | 0.823 | 0.13105 | -0.012 | 6.278
13.5 | 0.849 | 0.14194 | -0.012 | 5.985
14 | 0.879 | 0.15129 | -0.013 | 5.809
14.5 | 0.907 | 0.15876 | -0.014 | 5.713
15 | 0.94 | 0.1709 | -0.016 | 5.501
15.5 | 0.965 | 0.17265 | -0.016 | 5.59

## 40. Re 750k Mach 0.50 (2)
BIGFOIL.COM POLAR EXPORT
e342
EPPLER 342 |  |  |  | Cl Max: | 1.329 | at alpha= | 11 | deg
XFOIL ncrit=9 |  |  |  | L/D Max: | 76.4465 | at alpha= | 8 | deg
Re: | 750000 |  |  | Cd Min: | 0.25473 | at alpha= | -20 | deg
Mach: | 0.5 |  |  | Cl=0 at alpha= | -2.2477 | deg
|  |  |  | @ Cl=0.1, Cd= | 0.01137
|  |  |  | @ Cl=0.4, Cd= | 0.011736
|  |  |  | @ Cl=0.6, Cd= | 0.012252
alpha (deg) | Cl | Cd | Cm | Cl/Cd
-20 | -0.6422 | 0.25473 | 0.0439 | -2.5211
-19 | -0.5991 | 0.23984 | 0.0351 | -2.4979
-18.5 | -0.5768 | 0.23256 | 0.0317 | -2.4802
-18 | -0.5549 | 0.22557 | 0.0279 | -2.46
-17.5 | -0.5332 | 0.21841 | 0.024 | -2.4413
-17 | -0.5117 | 0.21125 | 0.0203 | -2.4222
-16.5 | -0.4904 | 0.20409 | 0.0165 | -2.4029
-16 | -0.4695 | 0.19686 | 0.0129 | -2.3849
-15.5 | -0.4491 | 0.1891 | 0.009 | -2.3749
-15 | -0.4305 | 0.18133 | 0.0045 | -2.3741
-14.5 | -0.4137 | 0.17355 | 0.0004 | -2.3838
-14 | -0.3922 | 0.16669 | -0.0013 | -2.3529
-13.5 | -0.3737 | 0.15976 | -0.0043 | -2.3391
-13 | -0.3562 | 0.15268 | -0.0072 | -2.333
-12.5 | -0.3408 | 0.1449 | -0.0108 | -2.352
-12 | -0.3316 | 0.13688 | -0.0155 | -2.4226
-11.5 | -0.2734 | 0.12557 | -0.0293 | -2.1773
-11 | -0.2522 | 0.11863 | -0.0337 | -2.1259
-10 | -0.2293 | 0.10456 | -0.0393 | -2.193
-9.5 | -0.2277 | 0.09538 | -0.0453 | -2.3873
-9 | -0.2189 | 0.08816 | -0.0478 | -2.483
-8.5 | -0.2091 | 0.08174 | -0.0497 | -2.5581
-8 | -0.2055 | 0.07432 | -0.0533 | -2.7651
-7.5 | -0.2089 | 0.06601 | -0.0592 | -3.1647
-7 | -0.2254 | 0.05802 | -0.0627 | -3.8849
-6 | -0.2682 | 0.04469 | -0.0529 | -6.0013
-5.5 | -0.2667 | 0.03986 | -0.0466 | -6.6909
-5 | -0.2553 | 0.03513 | -0.0399 | -7.2673
-4 | -0.2121 | 0.02136 | -0.0234 | -9.9298
-3.5 | -0.1589 | 0.01716 | -0.0193 | -9.2599
-3 | -0.0919 | 0.01471 | -0.0179 | -6.2475
-2.5 | -0.0274 | 0.01309 | -0.016 | -2.0932
-2 | 0.0269 | 0.01219 | -0.0125 | 2.2067
-1.5 | 0.0808 | 0.01153 | -0.0091 | 7.0078
-1 | 0.1336 | 0.01109 | -0.0058 | 12.0469
-0.5 | 0.16 | 0.00951 | 0.0017 | 16.8244
0 | 0.1606 | 0.0088 | 0.0167 | 18.25
0.5 | 0.266 | 0.01061 | 0.0118 | 25.0707
1 | 0.3836 | 0.0117 | 0.003 | 32.7863
1.5 | 0.4693 | 0.01189 | -0.0006 | 39.4701
2 | 0.5422 | 0.01203 | -0.0016 | 45.0707
2.5 | 0.597 | 0.01225 | 0.0008 | 48.7347
3 | 0.6368 | 0.01227 | 0.0064 | 51.8989
3.5 | 0.7093 | 0.01243 | 0.0055 | 57.0636
4 | 0.774 | 0.0127 | 0.0061 | 60.9449
4.5 | 0.8259 | 0.01283 | 0.0094 | 64.3726
5 | 0.8402 | 0.01287 | 0.0201 | 65.2836
5.5 | 0.9051 | 0.01316 | 0.0209 | 68.7766
6 | 0.9611 | 0.01339 | 0.0236 | 71.7774
6.5 | 0.9969 | 0.01366 | 0.03 | 72.9795
7 | 1.0096 | 0.01361 | 0.041 | 74.1807
7.5 | 1.0608 | 0.01401 | 0.0444 | 75.7173
8 | 1.0993 | 0.01438 | 0.0501 | 76.4465
8.5 | 1.1274 | 0.01489 | 0.0571 | 75.7152
9 | 1.1862 | 0.0158 | 0.0582 | 75.0759
9.5 | 1.2383 | 0.01719 | 0.0593 | 72.0361
10 | 1.2737 | 0.01923 | 0.0614 | 66.235
10.5 | 1.3115 | 0.02263 | 0.0601 | 57.954
11 | 1.329 | 0.02775 | 0.0583 | 47.8919
11.5 | 1.3242 | 0.03433 | 0.0567 | 38.5727
12 | 1.308 | 0.04235 | 0.0536 | 30.8855
12.5 | 1.2761 | 0.05057 | 0.0522 | 25.2343
13 | 1.2253 | 0.05722 | 0.0563 | 21.4138
13.5 | 1.1921 | 0.06478 | 0.0567 | 18.4023
14 | 1.1675 | 0.0727 | 0.0555 | 16.0591
14.5 | 1.148 | 0.08075 | 0.0535 | 14.2167
15 | 1.1313 | 0.08899 | 0.051 | 12.7127
15.5 | 1.1178 | 0.09733 | 0.048 | 11.4846
16 | 1.1058 | 0.10585 | 0.0446 | 10.4469

## 41. Re 1M Mach 0.00 (1)
BIGFOIL.COM POLAR EXPORT
e342
EPPLER 342 |  |  |  | Cl Max: | 1.488 | at alpha= | 13 | deg
JavaFoil+Calcfoil stall+Eppler ext transition |  |  |  | L/D Max: | 126.272 | at alpha= | 8 | deg
Re: | 1000000 |  |  | Cd Min: | 0.00679 | at alpha= | 0.5 | deg
Mach: | 0 |  |  | Cl=0 at alpha= | -1.7167 | deg
|  |  |  | @ Cl=0.1, Cd= | 0.0098373
|  |  |  | @ Cl=0.4, Cd= | 0.0075195
|  |  |  | @ Cl=0.6, Cd= | 0.0092849
alpha (deg) | Cl | Cd | Cm | Cl/Cd
-15 | -0.357 | 0.11375 | 0.006 | -3.138
-14.5 | -0.37 | 0.10858 | 0.005 | -3.409
-14 | -0.383 | 0.10291 | 0.005 | -3.725
-13.5 | -0.396 | 0.09726 | 0.005 | -4.072
-13 | -0.408 | 0.09354 | 0.004 | -4.363
-12.5 | -0.42 | 0.08766 | 0.004 | -4.79
-12 | -0.43 | 0.0843 | 0.004 | -5.104
-11.5 | -0.439 | 0.07854 | 0.004 | -5.594
-11 | -0.447 | 0.07407 | 0.003 | -6.031
-10.5 | -0.452 | 0.06981 | 0.003 | -6.477
-10 | -0.455 | 0.06641 | 0.003 | -6.851
-9.5 | -0.455 | 0.06217 | 0.003 | -7.319
-9 | -0.452 | 0.05883 | 0.003 | -7.68
-8.5 | -0.445 | 0.05592 | 0.002 | -7.958
-8 | -0.434 | 0.05259 | 0.002 | -8.261
-7.5 | -0.42 | 0.04995 | 0.002 | -8.407
-7 | -0.401 | 0.04703 | 0.002 | -8.531
-6.5 | -0.378 | 0.04474 | 0.002 | -8.458
-6 | -0.352 | 0.04241 | 0.001 | -8.288
-5.5 | -0.321 | 0.04018 | 0.001 | -7.985
-5 | -0.287 | 0.03836 | 0.001 | -7.469
-4.5 | -0.249 | 0.03658 | 0.001 | -6.808
-4 | -0.209 | 0.03504 | 0.001 | -5.955
-3.5 | -0.166 | 0.03384 | 0 | -4.902
-3 | -0.121 | 0.03272 | 0 | -3.703
-2.5 | -0.075 | 0.03183 | 0 | -2.353
-2 | -0.034 | 0.01038 | -0.001 | -3.299
-1.5 | 0.026 | 0.01044 | -0.001 | 2.491
-1 | 0.087 | 0.0106 | -0.002 | 8.198
-0.5 | 0.147 | 0.00708 | -0.003 | 20.74
0 | 0.209 | 0.00724 | -0.003 | 28.942
0.5 | 0.27 | 0.00679 | -0.004 | 39.836
1 | 0.331 | 0.00708 | -0.005 | 46.837
1.5 | 0.392 | 0.00737 | -0.005 | 53.254
2 | 0.453 | 0.00851 | -0.006 | 53.226
2.5 | 0.514 | 0.00882 | -0.007 | 58.248
3 | 0.574 | 0.00914 | -0.007 | 62.841
3.5 | 0.635 | 0.00948 | -0.008 | 66.992
4 | 0.695 | 0.00982 | -0.009 | 70.846
4.5 | 0.756 | 0.01022 | -0.009 | 73.958
5 | 0.816 | 0.00825 | -0.01 | 98.858
5.5 | 0.876 | 0.00844 | -0.011 | 103.747
6 | 0.935 | 0.00863 | -0.012 | 108.312
6.5 | 0.995 | 0.00888 | -0.012 | 111.999
7 | 1.054 | 0.00855 | -0.013 | 123.254
7.5 | 1.112 | 0.00892 | -0.014 | 124.722
8 | 1.17 | 0.00927 | -0.015 | 126.272
8.5 | 1.227 | 0.00975 | -0.015 | 125.901
9 | 1.284 | 0.01023 | -0.016 | 125.422
9.5 | 1.333 | 0.01414 | -0.017 | 94.235
10 | 1.379 | 0.01474 | -0.017 | 93.54
10.5 | 1.408 | 0.01314 | -0.018 | 107.168
11 | 1.438 | 0.01389 | -0.018 | 103.488
11.5 | 1.463 | 0.01946 | -0.019 | 75.167
12 | 1.48 | 0.02384 | -0.019 | 62.081
12.5 | 1.484 | 0.03044 | -0.02 | 48.734
13 | 1.488 | 0.03569 | -0.02 | 41.702
13.5 | 1.486 | 0.0423 | -0.02 | 35.118
14 | 1.482 | 0.04638 | -0.021 | 31.958
14.5 | 1.47 | 0.05136 | -0.021 | 28.632
15 | 1.45 | 0.05799 | -0.022 | 25.007
15.5 | 1.426 | 0.06288 | -0.022 | 22.68
16 | 1.395 | 0.06855 | -0.023 | 20.353
16.5 | 1.359 | 0.07404 | -0.023 | 18.361
17 | 1.318 | 0.08017 | -0.024 | 16.442
17.5 | 1.273 | 0.08655 | -0.024 | 14.71
18 | 1.225 | 0.09341 | -0.025 | 13.113

## 42. Re 1M Mach 0.00 (2)
BIGFOIL.COM POLAR EXPORT
e342
EPPLER 342 |  |  |  | Cl Max: | 1.4401 | at alpha= | 14 | deg
XFOIL ncrit=9 |  |  |  | L/D Max: | 108.242 | at alpha= | 10.5 | deg
Re: | 1000000 |  |  | Cd Min: | 0.22263 | at alpha= | -19.5 | deg
Mach: | 0 |  |  | Cl=0 at alpha= | -1.8885 | deg
|  |  |  | @ Cl=0.1, Cd= | 0.0067575
|  |  |  | @ Cl=0.4, Cd= | 0.0090707
|  |  |  | @ Cl=0.6, Cd= | 0.0092342
alpha (deg) | Cl | Cd | Cm | Cl/Cd
-19.5 | -0.5715 | 0.22263 | 0.0296 | -2.567
-19 | -0.5551 | 0.21702 | 0.0266 | -2.5578
-18.5 | -0.5389 | 0.21131 | 0.0235 | -2.5503
-18 | -0.5227 | 0.20558 | 0.0205 | -2.5426
-17.5 | -0.507 | 0.19944 | 0.0173 | -2.5421
-17 | -0.4915 | 0.1933 | 0.0143 | -2.5427
-16.5 | -0.4765 | 0.18704 | 0.0114 | -2.5476
-16 | -0.462 | 0.18061 | 0.0085 | -2.558
-15.5 | -0.4491 | 0.17322 | 0.0053 | -2.5927
-15 | -0.4399 | 0.1651 | 0.0012 | -2.6644
-14.5 | -0.4311 | 0.15727 | -0.0023 | -2.7411
-14 | -0.418 | 0.15112 | -0.0035 | -2.766
-13.5 | -0.4067 | 0.14468 | -0.0058 | -2.811
-13 | -0.3957 | 0.13849 | -0.008 | -2.8572
-12.5 | -0.3866 | 0.13172 | -0.0104 | -2.935
-12 | -0.3795 | 0.12443 | -0.013 | -3.0499
-11.5 | -0.3749 | 0.11646 | -0.0161 | -3.2191
-11 | -0.3792 | 0.10557 | -0.0214 | -3.5919
-10.5 | -0.3797 | 0.09675 | -0.0252 | -3.9245
-10 | -0.3465 | 0.08135 | -0.0453 | -4.2594
-9 | -0.3956 | 0.06154 | -0.0563 | -6.4283
-8.5 | -0.4246 | 0.05613 | -0.0499 | -7.5646
-8 | -0.4317 | 0.05065 | -0.0449 | -8.5232
-7.5 | -0.4268 | 0.04557 | -0.0401 | -9.3658
-7 | -0.4148 | 0.04043 | -0.0351 | -10.2597
-6.5 | -0.4099 | 0.0311 | -0.0254 | -13.1801
-6 | -0.4058 | 0.01696 | -0.0157 | -23.9269
-5.5 | -0.3567 | 0.0154 | -0.0142 | -23.1623
-5 | -0.3058 | 0.01405 | -0.013 | -21.7651
-4.5 | -0.2549 | 0.01312 | -0.0118 | -19.4284
-4 | -0.2053 | 0.01227 | -0.0104 | -16.7319
-3.5 | -0.159 | 0.01133 | -0.0084 | -14.0335
-3 | -0.1097 | 0.01092 | -0.007 | -10.0458
-2.5 | -0.0611 | 0.01042 | -0.0053 | -5.8637
-2 | -0.0109 | 0.01008 | -0.004 | -1.0813
-1.5 | 0.038 | 0.00969 | -0.0024 | 3.9216
-1 | 0.0845 | 0.00922 | -0.0007 | 9.1649
-0.5 | 0.0842 | 0.00656 | 0.0101 | 12.8354
0 | 0.129 | 0.00712 | 0.0138 | 18.118
0.5 | 0.183 | 0.00784 | 0.0153 | 23.3418
1 | 0.2407 | 0.00853 | 0.0159 | 28.2181
1.5 | 0.3165 | 0.00913 | 0.0123 | 34.6659
2 | 0.3513 | 0.00908 | 0.0165 | 38.6894
2.5 | 0.4038 | 0.00907 | 0.017 | 44.5204
3 | 0.4594 | 0.00907 | 0.0169 | 50.6505
3.5 | 0.5121 | 0.00917 | 0.0173 | 55.8451
4 | 0.5644 | 0.00922 | 0.0178 | 61.2148
4.5 | 0.6146 | 0.00924 | 0.0186 | 66.5152
5 | 0.6617 | 0.00936 | 0.02 | 70.6944
5.5 | 0.7113 | 0.00937 | 0.0208 | 75.9125
6 | 0.7623 | 0.00945 | 0.0213 | 80.6667
6.5 | 0.8122 | 0.00958 | 0.022 | 84.7808
7 | 0.8651 | 0.00964 | 0.0221 | 89.7407
7.5 | 0.9155 | 0.00981 | 0.0226 | 93.3231
8 | 0.9665 | 0.00995 | 0.023 | 97.1357
8.5 | 1.0164 | 0.01013 | 0.0235 | 100.3356
9 | 1.066 | 0.01033 | 0.0239 | 103.1946
9.5 | 1.1133 | 0.01061 | 0.0247 | 104.9293
10 | 1.1619 | 0.01083 | 0.0253 | 107.2853
10.5 | 1.2069 | 0.01115 | 0.0264 | 108.2422
11 | 1.2492 | 0.01158 | 0.028 | 107.8756
11.5 | 1.284 | 0.01211 | 0.0308 | 106.0281
12 | 1.3169 | 0.01292 | 0.0335 | 101.9272
12.5 | 1.3486 | 0.0141 | 0.0356 | 95.6454
13 | 1.3829 | 0.01575 | 0.036 | 87.8032
13.5 | 1.4124 | 0.01806 | 0.0356 | 78.206
14 | 1.4401 | 0.02131 | 0.0332 | 67.5786
14.5 | 1.4211 | 0.02502 | 0.0382 | 56.7986
15 | 1.41 | 0.0301 | 0.0396 | 46.8439
15.5 | 1.3935 | 0.03624 | 0.04 | 38.452
16 | 1.3707 | 0.04331 | 0.0398 | 31.6486
16.5 | 1.3455 | 0.05107 | 0.0389 | 26.3462
17 | 1.3255 | 0.05874 | 0.0375 | 22.5655
17.5 | 1.3032 | 0.06707 | 0.0355 | 19.4304
18 | 1.285 | 0.07522 | 0.0331 | 17.0832
18.5 | 1.2687 | 0.0835 | 0.0304 | 15.194
19 | 1.252 | 0.09204 | 0.0273 | 13.6028

## 43. Re 1M Mach 0.10 (1)
BIGFOIL.COM POLAR EXPORT
e342
EPPLER 342 |  |  |  | Cl Max: | 1.487 | at alpha= | 13 | deg
JavaFoil+Calcfoil stall+Eppler ext transition |  |  |  | L/D Max: | 125.653 | at alpha= | 8 | deg
Re: | 1000000 |  |  | Cd Min: | 0.0068 | at alpha= | 0.5 | deg
Mach: | 0.1 |  |  | Cl=0 at alpha= | -1.7167 | deg
|  |  |  | @ Cl=0.1, Cd= | 0.009852
|  |  |  | @ Cl=0.4, Cd= | 0.0075061
|  |  |  | @ Cl=0.6, Cd= | 0.0093107
alpha (deg) | Cl | Cd | Cm | Cl/Cd
-14.5 | -0.328 | 0.10887 | 0.005 | -3.015
-14 | -0.344 | 0.10345 | 0.005 | -3.322
-13.5 | -0.359 | 0.09787 | 0.005 | -3.665
-13 | -0.373 | 0.09296 | 0.004 | -4.016
-12.5 | -0.387 | 0.08981 | 0.004 | -4.313
-12 | -0.401 | 0.08341 | 0.004 | -4.805
-11.5 | -0.413 | 0.08002 | 0.004 | -5.159
-11 | -0.423 | 0.07458 | 0.004 | -5.674
-10.5 | -0.432 | 0.07051 | 0.003 | -6.12
-10 | -0.437 | 0.06646 | 0.003 | -6.58
-9.5 | -0.44 | 0.06287 | 0.003 | -7.002
-9 | -0.44 | 0.05933 | 0.003 | -7.41
-8.5 | -0.435 | 0.05586 | 0.003 | -7.796
-8 | -0.427 | 0.0528 | 0.002 | -8.089
-7.5 | -0.415 | 0.05025 | 0.002 | -8.249
-7 | -0.398 | 0.04735 | 0.002 | -8.396
-6.5 | -0.376 | 0.04472 | 0.002 | -8.408
-6 | -0.35 | 0.04253 | 0.001 | -8.237
-5.5 | -0.32 | 0.04037 | 0.001 | -7.933
-5 | -0.287 | 0.03841 | 0.001 | -7.461
-4.5 | -0.249 | 0.03672 | 0.001 | -6.791
-4 | -0.209 | 0.03513 | 0.001 | -5.954
-3.5 | -0.166 | 0.03392 | 0 | -4.908
-3 | -0.122 | 0.0327 | 0 | -3.721
-2.5 | -0.075 | 0.03188 | 0 | -2.36
-2 | -0.034 | 0.0105 | -0.001 | -3.277
-1.5 | 0.026 | 0.01056 | -0.001 | 2.476
-1 | 0.087 | 0.0106 | -0.002 | 8.238
-0.5 | 0.148 | 0.00709 | -0.003 | 20.83
0 | 0.211 | 0.00727 | -0.003 | 28.952
0.5 | 0.272 | 0.0068 | -0.004 | 39.962
1 | 0.333 | 0.00711 | -0.005 | 46.837
1.5 | 0.394 | 0.00739 | -0.005 | 53.318
2 | 0.455 | 0.00857 | -0.006 | 53.128
2.5 | 0.516 | 0.00886 | -0.007 | 58.311
3 | 0.577 | 0.00919 | -0.007 | 62.811
3.5 | 0.638 | 0.00951 | -0.008 | 67.076
4 | 0.699 | 0.00986 | -0.009 | 70.837
4.5 | 0.759 | 0.01028 | -0.01 | 73.881
5 | 0.82 | 0.00828 | -0.01 | 98.988
5.5 | 0.88 | 0.00849 | -0.011 | 103.66
6 | 0.94 | 0.00869 | -0.012 | 108.208
6.5 | 0.999 | 0.00894 | -0.012 | 111.732
7 | 1.059 | 0.00869 | -0.013 | 121.882
7.5 | 1.118 | 0.00898 | -0.014 | 124.387
8 | 1.176 | 0.00936 | -0.015 | 125.653
8.5 | 1.233 | 0.00986 | -0.015 | 125.107
9 | 1.29 | 0.01035 | -0.016 | 124.56
9.5 | 1.337 | 0.01435 | -0.017 | 93.181
10 | 1.383 | 0.01404 | -0.018 | 98.526
10.5 | 1.41 | 0.01353 | -0.018 | 104.195
11 | 1.44 | 0.0144 | -0.018 | 99.99
11.5 | 1.465 | 0.02009 | -0.019 | 72.918
12 | 1.481 | 0.02467 | -0.019 | 60.04
12.5 | 1.484 | 0.03133 | -0.02 | 47.374
13 | 1.487 | 0.03675 | -0.02 | 40.472
13.5 | 1.483 | 0.04327 | -0.021 | 34.267
14 | 1.477 | 0.04754 | -0.021 | 31.062
14.5 | 1.462 | 0.05259 | -0.022 | 27.793
15 | 1.437 | 0.05938 | -0.022 | 24.204
15.5 | 1.408 | 0.06515 | -0.022 | 21.608
16 | 1.373 | 0.07034 | -0.023 | 19.517
16.5 | 1.331 | 0.07628 | -0.023 | 17.451
17 | 1.284 | 0.08262 | -0.024 | 15.542
17.5 | 1.233 | 0.08927 | -0.024 | 13.816
18 | 1.179 | 0.09664 | -0.025 | 12.198

## 44. Re 1M Mach 0.10 (2)
BIGFOIL.COM POLAR EXPORT
e342
EPPLER 342 |  |  |  | Cl Max: | 1.437 | at alpha= | 14 | deg
XFOIL ncrit=9 |  |  |  | L/D Max: | 107.691 | at alpha= | 10.5 | deg
Re: | 1000000 |  |  | Cd Min: | 0.0955 | at alpha= | 19 | deg
Mach: | 0.1 |  |  | Cl=0 at alpha= | -1.8984 | deg
|  |  |  | @ Cl=0.1, Cd= | 0.0067974
|  |  |  | @ Cl=0.4, Cd= | 0.0091052
|  |  |  | @ Cl=0.6, Cd= | 0.0092791
alpha (deg) | Cl | Cd | Cm | Cl/Cd
-10 | -0.3206 | 0.08197 | -0.0494 | -3.9112
-9.5 | -0.3406 | 0.07317 | -0.054 | -4.6549
-9 | -0.3768 | 0.06366 | -0.057 | -5.9189
-8.5 | -0.4083 | 0.05767 | -0.0518 | -7.0799
-8 | -0.421 | 0.05217 | -0.0464 | -8.0698
-7.5 | -0.419 | 0.0469 | -0.0416 | -8.9339
-7 | -0.4091 | 0.04154 | -0.0365 | -9.8483
-6.5 | -0.416 | 0.02982 | -0.0258 | -13.9504
-6 | -0.4067 | 0.01794 | -0.0165 | -22.67
-5.5 | -0.3583 | 0.01578 | -0.0147 | -22.706
-5 | -0.307 | 0.01428 | -0.0135 | -21.4986
-4.5 | -0.2556 | 0.01327 | -0.0122 | -19.2615
-4 | -0.2052 | 0.01242 | -0.0109 | -16.5217
-3.5 | -0.1587 | 0.0114 | -0.0088 | -13.9211
-3 | -0.1092 | 0.01096 | -0.0073 | -9.9635
-2.5 | -0.0605 | 0.01048 | -0.0056 | -5.7729
-2 | -0.01 | 0.01013 | -0.0042 | -0.98717
-1.5 | 0.0392 | 0.00973 | -0.0026 | 4.0288
-1 | 0.086 | 0.00929 | -0.0008 | 9.2573
-0.5 | 0.0864 | 0.00664 | 0.0098 | 13.012
0 | 0.1296 | 0.00714 | 0.0139 | 18.1513
0.5 | 0.1842 | 0.00785 | 0.0154 | 23.465
1 | 0.2419 | 0.00856 | 0.0161 | 28.2593
1.5 | 0.3194 | 0.00916 | 0.0122 | 34.869
2 | 0.3569 | 0.00914 | 0.016 | 39.0481
2.5 | 0.4064 | 0.0091 | 0.0172 | 44.6593
3 | 0.4621 | 0.00911 | 0.0171 | 50.7245
3.5 | 0.5149 | 0.00922 | 0.0176 | 55.846
4 | 0.568 | 0.00926 | 0.018 | 61.3391
4.5 | 0.6184 | 0.00929 | 0.0189 | 66.5662
5 | 0.6656 | 0.00941 | 0.0203 | 70.7333
5.5 | 0.7158 | 0.00941 | 0.0211 | 76.068
6 | 0.7666 | 0.0095 | 0.0217 | 80.6947
6.5 | 0.8171 | 0.00962 | 0.0224 | 84.9376
7 | 0.8701 | 0.00968 | 0.0226 | 89.8864
7.5 | 0.9201 | 0.00989 | 0.0233 | 93.0334
8 | 0.9721 | 0.01 | 0.0236 | 97.21
8.5 | 1.0216 | 0.01021 | 0.0242 | 100.0588
9 | 1.072 | 0.01039 | 0.0247 | 103.1761
9.5 | 1.1195 | 0.01068 | 0.0256 | 104.8221
10 | 1.1674 | 0.01093 | 0.0264 | 106.807
10.5 | 1.2126 | 0.01126 | 0.0277 | 107.6909
11 | 1.2538 | 0.0117 | 0.0295 | 107.1624
11.5 | 1.2869 | 0.01227 | 0.0327 | 104.8818
12 | 1.3217 | 0.01312 | 0.0351 | 100.7393
12.5 | 1.3525 | 0.0144 | 0.0374 | 93.9236
13 | 1.387 | 0.01623 | 0.0374 | 85.459
13.5 | 1.4149 | 0.01889 | 0.0366 | 74.9021
14 | 1.437 | 0.0225 | 0.0346 | 63.8667
14.5 | 1.4144 | 0.02661 | 0.0396 | 53.153
15 | 1.4004 | 0.03219 | 0.0406 | 43.5042
15.5 | 1.3816 | 0.03867 | 0.0408 | 35.728
16 | 1.356 | 0.04612 | 0.0405 | 29.4016
16.5 | 1.3304 | 0.05412 | 0.0393 | 24.5824
17 | 1.31 | 0.06197 | 0.0377 | 21.1393
17.5 | 1.2886 | 0.07035 | 0.0355 | 18.317
18 | 1.2704 | 0.07862 | 0.033 | 16.1587
18.5 | 1.2555 | 0.08679 | 0.0302 | 14.466
19 | 1.2389 | 0.0955 | 0.0269 | 12.9728

## 45. Re 1M Mach 0.25 (1)
BIGFOIL.COM POLAR EXPORT
e342
EPPLER 342 |  |  |  | Cl Max: | 1.482 | at alpha= | 12 | deg
JavaFoil+Calcfoil stall+Eppler ext transition |  |  |  | L/D Max: | 122.114 | at alpha= | 7.5 | deg
Re: | 1000000 |  |  | Cd Min: | 0.00723 | at alpha= | 1 | deg
Mach: | 0.25 |  |  | Cl=0 at alpha= | -1.7454 | deg
|  |  |  | @ Cl=0.1, Cd= | 0.010796
|  |  |  | @ Cl=0.4, Cd= | 0.0075246
|  |  |  | @ Cl=0.6, Cd= | 0.0094529
alpha (deg) | Cl | Cd | Cm | Cl/Cd
-12.5 | -0.063 | 0.09168 | 0.005 | -0.691
-12 | -0.06 | 0.08622 | 0.005 | -0.701
-11.5 | -0.143 | 0.08161 | 0.004 | -1.752
-11 | -0.197 | 0.07672 | 0.004 | -2.563
-10.5 | -0.239 | 0.0723 | 0.004 | -3.311
-10 | -0.276 | 0.06953 | 0.003 | -3.966
-9.5 | -0.307 | 0.06507 | 0.003 | -4.712
-9 | -0.332 | 0.06085 | 0.003 | -5.45
-8.5 | -0.35 | 0.05743 | 0.003 | -6.101
-8 | -0.362 | 0.05366 | 0.002 | -6.754
-7.5 | -0.367 | 0.05172 | 0.002 | -7.099
-7 | -0.365 | 0.04824 | 0.002 | -7.556
-6.5 | -0.355 | 0.04544 | 0.002 | -7.806
-6 | -0.338 | 0.04307 | 0.001 | -7.84
-5.5 | -0.314 | 0.04103 | 0.001 | -7.657
-5 | -0.285 | 0.03893 | 0.001 | -7.316
-4.5 | -0.25 | 0.03703 | 0.001 | -6.762
-4 | -0.212 | 0.03547 | 0.001 | -5.965
-3.5 | -0.169 | 0.03413 | 0 | -4.96
-3 | -0.124 | 0.03299 | 0 | -3.764
-2.5 | -0.077 | 0.03203 | 0 | -2.403
-2 | -0.028 | 0.03117 | 0 | -0.907
-1.5 | 0.027 | 0.0107 | -0.001 | 2.507
-1 | 0.09 | 0.01078 | -0.002 | 8.322
-0.5 | 0.153 | 0.01088 | -0.003 | 14.061
0 | 0.216 | 0.00738 | -0.003 | 29.311
0.5 | 0.279 | 0.00761 | -0.004 | 36.691
1 | 0.342 | 0.00723 | -0.005 | 47.295
1.5 | 0.405 | 0.00755 | -0.005 | 53.62
2 | 0.468 | 0.00789 | -0.006 | 59.308
2.5 | 0.53 | 0.00824 | -0.007 | 64.366
3 | 0.593 | 0.00941 | -0.008 | 62.988
3.5 | 0.655 | 0.00979 | -0.008 | 66.912
4 | 0.718 | 0.01017 | -0.009 | 70.589
4.5 | 0.78 | 0.01065 | -0.01 | 73.244
5 | 0.842 | 0.00853 | -0.011 | 98.634
5.5 | 0.903 | 0.00879 | -0.011 | 102.783
6 | 0.965 | 0.00902 | -0.012 | 107.005
6.5 | 1.026 | 0.00927 | -0.013 | 110.691
7 | 1.086 | 0.00958 | -0.014 | 113.44
7.5 | 1.147 | 0.00939 | -0.014 | 122.114
8 | 1.206 | 0.00991 | -0.015 | 121.698
8.5 | 1.26 | 0.01341 | -0.016 | 93.993
9 | 1.312 | 0.0137 | -0.017 | 95.786
9.5 | 1.358 | 0.01408 | -0.017 | 96.403
10 | 1.389 | 0.01366 | -0.018 | 101.65
10.5 | 1.421 | 0.01701 | -0.018 | 83.564
11 | 1.45 | 0.02007 | -0.019 | 72.227
11.5 | 1.472 | 0.02409 | -0.019 | 61.105
12 | 1.482 | 0.03044 | -0.019 | 48.693
12.5 | 1.479 | 0.03756 | -0.02 | 39.391
13 | 1.473 | 0.04312 | -0.02 | 34.157
13.5 | 1.454 | 0.04943 | -0.021 | 29.419
14 | 1.422 | 0.05742 | -0.021 | 24.768
14.5 | 1.381 | 0.06337 | -0.022 | 21.789
15 | 1.327 | 0.06931 | -0.022 | 19.149
15.5 | 1.26 | 0.07596 | -0.023 | 16.588
16 | 1.181 | 0.08304 | -0.023 | 14.223
16.5 | 1.091 | 0.09114 | -0.024 | 11.97
17 | 0.991 | 0.10024 | -0.024 | 9.889

## 46. Re 1M Mach 0.25 (2)
BIGFOIL.COM POLAR EXPORT
e342
EPPLER 342 |  |  |  | Cl Max: | 1.4184 | at alpha= | 13.5 | deg
XFOIL ncrit=9 |  |  |  | L/D Max: | 104.786 | at alpha= | 10 | deg
Re: | 1000000 |  |  | Cd Min: | 0.23325 | at alpha= | -20 | deg
Mach: | 0.25 |  |  | Cl=0 at alpha= | -1.9441 | deg
|  |  |  | @ Cl=0.1, Cd= | 0.0073602
|  |  |  | @ Cl=0.4, Cd= | 0.0093746
|  |  |  | @ Cl=0.6, Cd= | 0.0094924
alpha (deg) | Cl | Cd | Cm | Cl/Cd
-20 | -0.5974 | 0.23325 | 0.0347 | -2.5612
-19.5 | -0.5793 | 0.22749 | 0.0319 | -2.5465
-19 | -0.5618 | 0.2217 | 0.0286 | -2.5341
-18.5 | -0.5443 | 0.21567 | 0.0253 | -2.5238
-18 | -0.5269 | 0.20961 | 0.022 | -2.5137
-17.5 | -0.51 | 0.20334 | 0.0187 | -2.5081
-17 | -0.4933 | 0.19697 | 0.0155 | -2.5044
-16.5 | -0.4768 | 0.19048 | 0.0124 | -2.5031
-16 | -0.4609 | 0.18389 | 0.0093 | -2.5064
-15.5 | -0.4469 | 0.176 | 0.0056 | -2.5392
-15 | -0.4353 | 0.16851 | 0.0017 | -2.5832
-14.5 | -0.4243 | 0.16085 | -0.0018 | -2.6379
-14 | -0.4085 | 0.15478 | -0.0029 | -2.6392
-13.5 | -0.3958 | 0.14833 | -0.0053 | -2.6684
-13 | -0.3834 | 0.14199 | -0.0076 | -2.7002
-12.5 | -0.3729 | 0.1351 | -0.0101 | -2.7602
-12 | -0.3642 | 0.12777 | -0.0128 | -2.8504
-11.5 | -0.3625 | 0.11817 | -0.0175 | -3.0676
-11 | -0.3588 | 0.10959 | -0.021 | -3.274
-10.5 | -0.3098 | 0.09683 | -0.0385 | -3.1994
-10 | -0.2929 | 0.09026 | -0.0436 | -3.2451
-9.5 | -0.293 | 0.08326 | -0.0463 | -3.5191
-9 | -0.2999 | 0.07483 | -0.0511 | -4.0078
-8.5 | -0.3281 | 0.06494 | -0.0572 | -5.0524
-8 | -0.3583 | 0.05821 | -0.0542 | -6.1553
-7.5 | -0.3761 | 0.05255 | -0.0486 | -7.157
-7 | -0.3788 | 0.04624 | -0.0433 | -8.192
-6.5 | -0.3869 | 0.03516 | -0.0342 | -11.004
-6 | -0.3658 | 0.03176 | -0.0295 | -11.5176
-5.5 | -0.3542 | 0.02262 | -0.0206 | -15.6587
-5 | -0.3149 | 0.01624 | -0.0158 | -19.3904
-4.5 | -0.2607 | 0.01429 | -0.0143 | -18.2435
-3.5 | -0.1569 | 0.01189 | -0.0109 | -13.196
-3 | -0.1064 | 0.01128 | -0.0091 | -9.4326
-2.5 | -0.0559 | 0.01077 | -0.0072 | -5.1903
-2 | -0.0057 | 0.01032 | -0.0053 | -0.55233
-1.5 | 0.0453 | 0.00995 | -0.0035 | 4.5528
-1 | 0.0944 | 0.00949 | -0.0017 | 9.9473
-0.5 | 0.1005 | 0.00717 | 0.008 | 14.0167
0 | 0.134 | 0.00715 | 0.0144 | 18.7413
0.5 | 0.1906 | 0.00795 | 0.016 | 23.9748
1 | 0.2499 | 0.00867 | 0.0169 | 28.8235
1.5 | 0.3337 | 0.00935 | 0.0123 | 35.6898
2 | 0.3848 | 0.00943 | 0.0137 | 40.8059
2.5 | 0.4205 | 0.0093 | 0.0181 | 45.2151
3 | 0.4766 | 0.00934 | 0.0184 | 51.0278
3.5 | 0.5326 | 0.0094 | 0.0187 | 56.6596
4 | 0.5874 | 0.00946 | 0.0192 | 62.093
4.5 | 0.638 | 0.00959 | 0.0205 | 66.5276
5 | 0.6895 | 0.00961 | 0.0216 | 71.7482
5.5 | 0.7396 | 0.00966 | 0.023 | 76.5631
6 | 0.7888 | 0.00985 | 0.0244 | 80.0812
6.5 | 0.8433 | 0.00986 | 0.0249 | 85.5274
7 | 0.8959 | 0.01001 | 0.0257 | 89.5005
7.5 | 0.9486 | 0.01018 | 0.0265 | 93.1827
8 | 1.001 | 0.01035 | 0.0273 | 96.715
8.5 | 1.0518 | 0.01059 | 0.0284 | 99.3201
9 | 1.1018 | 0.01083 | 0.0296 | 101.7359
9.5 | 1.152 | 0.0111 | 0.0308 | 103.7838
10 | 1.1977 | 0.01143 | 0.0327 | 104.7857
10.5 | 1.2375 | 0.01185 | 0.0357 | 104.4304
11 | 1.2743 | 0.01244 | 0.039 | 102.4357
11.5 | 1.3097 | 0.01329 | 0.042 | 98.5478
12 | 1.3438 | 0.01463 | 0.0441 | 91.8524
12.5 | 1.3757 | 0.01672 | 0.0447 | 82.2787
13 | 1.4002 | 0.02008 | 0.0437 | 69.7311
13.5 | 1.4184 | 0.02512 | 0.0401 | 56.465
14 | 1.3901 | 0.03045 | 0.0439 | 45.6519
14.5 | 1.3677 | 0.03695 | 0.0449 | 37.0149
15 | 1.3379 | 0.0446 | 0.0449 | 29.9978
15.5 | 1.3104 | 0.05251 | 0.0441 | 24.9552
16.5 | 1.2594 | 0.0694 | 0.0406 | 18.147
17 | 1.2401 | 0.07773 | 0.0382 | 15.9539
17.5 | 1.2221 | 0.08627 | 0.0353 | 14.166
18 | 1.2054 | 0.09495 | 0.0321 | 12.6951
18.5 | 1.194 | 0.10323 | 0.0287 | 11.5664

## 47. Re 1M Mach 0.50 (1)
BIGFOIL.COM POLAR EXPORT
e342
EPPLER 342 |  |  |  | Cl Max: | 1.439 | at alpha= | 10.5 | deg
JavaFoil+Calcfoil stall+Eppler ext transition |  |  |  | L/D Max: | 100.528 | at alpha= | 7.5 | deg
Re: | 1000000 |  |  | Cd Min: | 0.00793 | at alpha= | 0 | deg
Mach: | 0.5 |  |  | Cl=0 at alpha= | -1.7182 | deg
|  |  |  | @ Cl=0.1, Cd= | 0.00946
|  |  |  | @ Cl=0.4, Cd= | 0.00864
|  |  |  | @ Cl=0.6, Cd= | 0.0089838
alpha (deg) | Cl | Cd | Cm | Cl/Cd
-20 | -0.997 | 0.19655 | 0.01 | -5.072
-19.5 | -0.971 | 0.19245 | 0.01 | -5.044
-19 | -0.945 | 0.18771 | 0.01 | -5.032
-18.5 | -0.919 | 0.18332 | 0.009 | -5.011
-18 | -0.892 | 0.17845 | 0.009 | -5
-17.5 | -0.866 | 0.17321 | 0.009 | -4.999
-17 | -0.839 | 0.16781 | 0.009 | -5.002
-16.5 | -0.811 | 0.16139 | 0.008 | -5.024
-16 | -0.784 | 0.1526 | 0.008 | -5.136
-15.5 | -0.757 | 0.14523 | 0.008 | -5.213
-15 | -0.73 | 0.14079 | 0.007 | -5.185
-14.5 | -0.703 | 0.13629 | 0.007 | -5.161
-14 | -0.676 | 0.13211 | 0.007 | -5.12
-13.5 | -0.65 | 0.12798 | 0.006 | -5.075
-13 | -0.623 | 0.12541 | 0.006 | -4.965
-12.5 | -0.597 | 0.12065 | 0.006 | -4.945
-12 | -0.568 | 0.11301 | 0.005 | -5.025
-11.5 | -0.54 | 0.10894 | 0.005 | -4.958
-11 | -0.513 | 0.1027 | 0.005 | -4.991
-10.5 | -0.485 | 0.10017 | 0.004 | -4.846
-10 | -0.458 | 0.09579 | 0.004 | -4.785
-9.5 | -0.431 | 0.09299 | 0.004 | -4.636
-9 | -0.404 | 0.09036 | 0.004 | -4.468
-8.5 | -0.376 | 0.08782 | 0.003 | -4.286
-8 | -0.349 | 0.06929 | 0.003 | -5.033
-7.5 | -0.321 | 0.05641 | 0.003 | -5.698
-7 | -0.294 | 0.05014 | 0.003 | -5.866
-6.5 | -0.266 | 0.04802 | 0.002 | -5.544
-6 | -0.238 | 0.04704 | 0.002 | -5.064
-5.5 | -0.211 | 0.04416 | 0.002 | -4.766
-5 | -0.183 | 0.0412 | 0.001 | -4.436
-4.5 | -0.155 | 0.03921 | 0.001 | -3.953
-4 | -0.127 | 0.03722 | 0.001 | -3.419
-3.5 | -0.164 | 0.03565 | 0 | -4.592
-3 | -0.13 | 0.03416 | 0 | -3.807
-2.5 | -0.083 | 0.03287 | 0 | -2.534
-2 | -0.031 | 0.03197 | 0 | -0.972
-1.5 | 0.024 | 0.0313 | -0.001 | 0.762
-1 | 0.1 | 0.00946 | -0.002 | 10.524
-0.5 | 0.17 | 0.00968 | -0.003 | 17.608
0 | 0.241 | 0.00793 | -0.004 | 30.459
0.5 | 0.312 | 0.00822 | -0.004 | 37.906
1 | 0.382 | 0.00855 | -0.005 | 44.673
1.5 | 0.452 | 0.0089 | -0.006 | 50.764
2 | 0.522 | 0.00929 | -0.007 | 56.155
2.5 | 0.592 | 0.00892 | -0.008 | 66.346
3 | 0.661 | 0.00947 | -0.008 | 69.833
3.5 | 0.73 | 0.01031 | -0.009 | 70.825
4 | 0.799 | 0.01102 | -0.01 | 72.528
4.5 | 0.868 | 0.01175 | -0.011 | 73.92
5 | 0.937 | 0.01257 | -0.012 | 74.546
5.5 | 1.005 | 0.01348 | -0.013 | 74.522
6 | 1.067 | 0.01267 | -0.013 | 84.278
6.5 | 1.131 | 0.01298 | -0.014 | 87.122
7 | 1.188 | 0.01279 | -0.015 | 92.914
7.5 | 1.232 | 0.01226 | -0.016 | 100.528
8 | 1.28 | 0.01544 | -0.016 | 82.867
8.5 | 1.325 | 0.01754 | -0.017 | 75.533
9 | 1.365 | 0.02044 | -0.017 | 66.767
9.5 | 1.401 | 0.02396 | -0.018 | 58.476
10 | 1.428 | 0.0289 | -0.018 | 49.402
10.5 | 1.439 | 0.03578 | -0.019 | 40.213
11 | 1.433 | 0.04575 | -0.019 | 31.32
11.5 | 1.396 | 0.05597 | -0.02 | 24.95
12 | 1.238 | 0.06945 | -0.02 | 17.825
12.5 | 0.792 | 0.11479 | -0.009 | 6.903
13 | 0.829 | 0.12618 | -0.014 | 6.572
13.5 | 0.85 | 0.13408 | -0.012 | 6.338
14 | 0.879 | 0.14346 | -0.013 | 6.127
14.5 | 0.907 | 0.14879 | -0.014 | 6.099
15 | 0.943 | 0.16114 | -0.017 | 5.853
15.5 | 0.965 | 0.16231 | -0.016 | 5.948

## 48. Re 1M Mach 0.50 (2)
BIGFOIL.COM POLAR EXPORT
e342
EPPLER 342 |  |  |  | Cl Max: | 1.3248 | at alpha= | 11.5 | deg
XFOIL ncrit=9 |  |  |  | L/D Max: | 88.5257 | at alpha= | 8.5 | deg
Re: | 1000000 |  |  | Cd Min: | 0.25466 | at alpha= | -20 | deg
Mach: | 0.5 |  |  | Cl=0 at alpha= | -2.202 | deg
|  |  |  | @ Cl=0.1, Cd= | 0.010582
|  |  |  | @ Cl=0.4, Cd= | 0.010215
|  |  |  | @ Cl=0.6, Cd= | 0.010447
alpha (deg) | Cl | Cd | Cm | Cl/Cd
-20 | -0.6416 | 0.25466 | 0.0443 | -2.5194
-19.5 | -0.6196 | 0.24756 | 0.0401 | -2.5028
-19 | -0.5977 | 0.24036 | 0.0359 | -2.4867
-18.5 | -0.5757 | 0.23308 | 0.0318 | -2.47
-18 | -0.5538 | 0.22577 | 0.0278 | -2.4529
-17.5 | -0.5321 | 0.21855 | 0.0239 | -2.4347
-17 | -0.5106 | 0.21103 | 0.02 | -2.4196
-16.5 | -0.4895 | 0.20325 | 0.0158 | -2.4084
-16 | -0.4693 | 0.19575 | 0.0118 | -2.3974
-15.5 | -0.451 | 0.18783 | 0.0074 | -2.4011
-15 | -0.4311 | 0.18035 | 0.0043 | -2.3904
-14.5 | -0.4109 | 0.17347 | 0.0018 | -2.3687
-14 | -0.3918 | 0.16666 | -0.0011 | -2.3509
-13.5 | -0.3738 | 0.15957 | -0.0042 | -2.3425
-13 | -0.3567 | 0.15223 | -0.0072 | -2.3432
-12.5 | -0.3456 | 0.14351 | -0.0121 | -2.4082
-12 | -0.2778 | 0.13001 | -0.0316 | -2.1368
-11.5 | -0.2674 | 0.1247 | -0.0313 | -2.1443
-11 | -0.2535 | 0.11805 | -0.0338 | -2.1474
-10.5 | -0.2406 | 0.11108 | -0.0367 | -2.166
-10 | -0.2293 | 0.10362 | -0.04 | -2.2129
-9.5 | -0.2257 | 0.09449 | -0.0455 | -2.3886
-9 | -0.2188 | 0.08679 | -0.0487 | -2.521
-8.5 | -0.2109 | 0.08017 | -0.0511 | -2.6307
-8 | -0.2082 | 0.07261 | -0.0549 | -2.8674
-7.5 | -0.2131 | 0.06419 | -0.0611 | -3.3198
-7 | -0.2298 | 0.05666 | -0.0636 | -4.0558
-6.5 | -0.2518 | 0.05066 | -0.0598 | -4.9704
-5.5 | -0.2677 | 0.03755 | -0.0462 | -7.1292
-4.5 | -0.2501 | 0.02443 | -0.0292 | -10.2374
-4 | -0.2168 | 0.01914 | -0.0224 | -11.3271
-3.5 | -0.16 | 0.01538 | -0.0191 | -10.4031
-3 | -0.0926 | 0.01327 | -0.0176 | -6.9781
-2.5 | -0.0323 | 0.01207 | -0.015 | -2.6761
-2 | 0.0219 | 0.01122 | -0.0115 | 1.9519
-1.5 | 0.0776 | 0.01074 | -0.0085 | 7.2253
-1 | 0.1329 | 0.01035 | -0.0055 | 12.8406
-0.5 | 0.1812 | 0.00971 | -0.0017 | 18.6612
0 | 0.158 | 0.00742 | 0.0164 | 21.2938
0.5 | 0.2221 | 0.00854 | 0.0189 | 26.007
1 | 0.3086 | 0.00958 | 0.0167 | 32.2129
1.5 | 0.3851 | 0.01018 | 0.0156 | 37.8291
2 | 0.4532 | 0.01034 | 0.0156 | 43.8298
2.5 | 0.5182 | 0.01044 | 0.0161 | 49.636
3 | 0.564 | 0.01051 | 0.0204 | 53.6632
3.5 | 0.6038 | 0.01044 | 0.0259 | 57.8352
4 | 0.6667 | 0.01054 | 0.027 | 63.2543
4.5 | 0.7233 | 0.01073 | 0.0293 | 67.4091
5 | 0.7805 | 0.01087 | 0.0315 | 71.8031
5.5 | 0.8339 | 0.01098 | 0.0346 | 75.9472
6 | 0.8832 | 0.01121 | 0.0383 | 78.7868
6.5 | 0.9391 | 0.01135 | 0.0411 | 82.7401
7 | 0.9897 | 0.01163 | 0.0448 | 85.0989
7.5 | 1.0405 | 0.01188 | 0.0487 | 87.5842
8 | 1.0847 | 0.01235 | 0.0534 | 87.83
8.5 | 1.1349 | 0.01282 | 0.0571 | 88.5257
9 | 1.1787 | 0.01355 | 0.0613 | 86.9889
9.5 | 1.2187 | 0.01467 | 0.0653 | 83.0743
10 | 1.2544 | 0.01637 | 0.0686 | 76.628
10.5 | 1.2952 | 0.01914 | 0.0686 | 67.6698
11 | 1.3206 | 0.02352 | 0.0674 | 56.148
11.5 | 1.3248 | 0.03013 | 0.0644 | 43.9695
12 | 1.3064 | 0.03818 | 0.0616 | 34.2169
12.5 | 1.2795 | 0.0469 | 0.0585 | 27.2814
13 | 1.2516 | 0.05598 | 0.055 | 22.358
13.5 | 1.2115 | 0.06321 | 0.0568 | 19.1663
14 | 1.1843 | 0.07113 | 0.0558 | 16.6498
14.5 | 1.1624 | 0.07928 | 0.054 | 14.662
15 | 1.1443 | 0.08759 | 0.0515 | 13.0643
15.5 | 1.1298 | 0.09597 | 0.0485 | 11.7724
16 | 1.1175 | 0.10447 | 0.0451 | 10.6969
16.5 | 1.107 | 0.1132 | 0.0412 | 9.7792

## 49. Re 2M Mach 0.00 (1)
BIGFOIL.COM POLAR EXPORT
e342
EPPLER 342 |  |  |  | Cl Max: | 1.504 | at alpha= | 13 | deg
JavaFoil+Calcfoil stall+Eppler ext transition |  |  |  | L/D Max: | 143.502 | at alpha= | 8.5 | deg
Re: | 2000000 |  |  | Cd Min: | 0.00604 | at alpha= | -0.5 | deg
Mach: | 0 |  |  | Cl=0 at alpha= | -1.7167 | deg
|  |  |  | @ Cl=0.1, Cd= | 0.0086682
|  |  |  | @ Cl=0.4, Cd= | 0.0070041
|  |  |  | @ Cl=0.6, Cd= | 0.0079307
alpha (deg) | Cl | Cd | Cm | Cl/Cd
-15 | -0.358 | 0.10633 | 0.006 | -3.368
-14.5 | -0.372 | 0.10124 | 0.006 | -3.67
-14 | -0.385 | 0.09586 | 0.006 | -4.015
-13.5 | -0.398 | 0.09122 | 0.006 | -4.36
-13 | -0.41 | 0.087 | 0.005 | -4.709
-12.5 | -0.421 | 0.08253 | 0.005 | -5.107
-12 | -0.432 | 0.07813 | 0.005 | -5.528
-11.5 | -0.441 | 0.074 | 0.005 | -5.959
-11 | -0.448 | 0.07018 | 0.004 | -6.388
-10.5 | -0.454 | 0.06649 | 0.004 | -6.823
-10 | -0.456 | 0.06298 | 0.004 | -7.247
-9.5 | -0.456 | 0.05948 | 0.004 | -7.673
-9 | -0.453 | 0.05627 | 0.003 | -8.056
-8.5 | -0.446 | 0.05319 | 0.003 | -8.392
-8 | -0.435 | 0.05056 | 0.003 | -8.613
-7.5 | -0.42 | 0.04807 | 0.002 | -8.748
-7 | -0.402 | 0.04526 | 0.002 | -8.888
-6.5 | -0.38 | 0.04277 | 0.002 | -8.874
-6 | -0.352 | 0.04099 | 0.002 | -8.584
-5.5 | -0.321 | 0.03897 | 0.001 | -8.242
-5 | -0.287 | 0.03712 | 0.001 | -7.726
-4.5 | -0.31 | 0.00973 | 0.002 | -31.848
-4 | -0.26 | 0.00809 | 0.002 | -32.112
-3.5 | -0.207 | 0.00821 | 0.001 | -25.176
-3 | -0.151 | 0.0092 | 0.001 | -16.429
-2.5 | -0.093 | 0.00924 | 0 | -10.11
-2 | -0.034 | 0.00926 | -0.001 | -3.698
-1.5 | 0.026 | 0.00931 | -0.001 | 2.792
-1 | 0.087 | 0.00938 | -0.002 | 9.266
-0.5 | 0.148 | 0.00604 | -0.003 | 24.559
0 | 0.209 | 0.00627 | -0.003 | 33.427
0.5 | 0.27 | 0.0065 | -0.004 | 41.63
1 | 0.331 | 0.00673 | -0.005 | 49.208
1.5 | 0.392 | 0.00697 | -0.005 | 56.284
2 | 0.453 | 0.00723 | -0.006 | 62.672
2.5 | 0.514 | 0.00749 | -0.007 | 68.564
3 | 0.574 | 0.00779 | -0.007 | 73.731
3.5 | 0.635 | 0.00812 | -0.008 | 78.179
4 | 0.695 | 0.00671 | -0.009 | 103.591
4.5 | 0.756 | 0.00689 | -0.009 | 109.694
5 | 0.816 | 0.00707 | -0.01 | 115.419
5.5 | 0.876 | 0.00722 | -0.011 | 121.189
6 | 0.935 | 0.00697 | -0.012 | 134.233
6.5 | 0.995 | 0.00717 | -0.012 | 138.701
7 | 1.054 | 0.00746 | -0.013 | 141.33
7.5 | 1.112 | 0.00785 | -0.014 | 141.619
8 | 1.17 | 0.00819 | -0.015 | 142.848
8.5 | 1.227 | 0.00855 | -0.015 | 143.502
9 | 1.284 | 0.00901 | -0.016 | 142.419
9.5 | 1.339 | 0.00962 | -0.017 | 139.167
10 | 1.386 | 0.01384 | -0.018 | 100.12
10.5 | 1.426 | 0.01387 | -0.018 | 102.806
11 | 1.447 | 0.01384 | -0.019 | 104.536
11.5 | 1.471 | 0.01776 | -0.019 | 82.8
12 | 1.49 | 0.02139 | -0.019 | 69.666
12.5 | 1.499 | 0.02549 | -0.02 | 58.832
13 | 1.504 | 0.0299 | -0.02 | 50.312
13.5 | 1.499 | 0.03621 | -0.021 | 41.406
14 | 1.495 | 0.03999 | -0.021 | 37.386
14.5 | 1.483 | 0.04456 | -0.022 | 33.277
15 | 1.461 | 0.05105 | -0.022 | 28.616
15.5 | 1.436 | 0.05543 | -0.023 | 25.917
16 | 1.405 | 0.06062 | -0.023 | 23.179
16.5 | 1.369 | 0.06564 | -0.024 | 20.852
17 | 1.327 | 0.07108 | -0.024 | 18.677
17.5 | 1.282 | 0.07676 | -0.025 | 16.705
18 | 1.234 | 0.08298 | -0.025 | 14.866

## 50. Re 2M Mach 0.00 (2)
BIGFOIL.COM POLAR EXPORT
e342
EPPLER 342 |  |  |  | Cl Max: | 1.4494 | at alpha= | 15 | deg
XFOIL ncrit=9 |  |  |  | L/D Max: | 134.109 | at alpha= | 9.5 | deg
Re: | 2000000 |  |  | Cd Min: | 0.10001 | at alpha= | 20 | deg
Mach: | 0 |  |  | Cl=0 at alpha= | -1.8388 | deg
|  |  |  | @ Cl=0.1, Cd= | 0.0081315
|  |  |  | @ Cl=0.4, Cd= | 0.0065332
|  |  |  | @ Cl=0.6, Cd= | 0.0068845
alpha (deg) | Cl | Cd | Cm | Cl/Cd
-7.5 | -0.5633 | 0.01607 | -0.0175 | -35.0529
-7 | -0.5175 | 0.01454 | -0.0156 | -35.5915
-6 | -0.4217 | 0.01222 | -0.0124 | -34.509
-5 | -0.3217 | 0.01101 | -0.0099 | -29.2189
-4.5 | -0.2711 | 0.01054 | -0.0087 | -25.7211
-4 | -0.2208 | 0.01008 | -0.0074 | -21.9048
-3.5 | -0.1703 | 0.00965 | -0.0062 | -17.6477
-3 | -0.1192 | 0.00933 | -0.0051 | -12.776
-2 | -0.0166 | 0.00873 | -0.0029 | -1.9015
-1.5 | 0.0349 | 0.00849 | -0.0018 | 4.1107
-1 | 0.0861 | 0.00823 | -0.0009 | 10.4617
-0.5 | 0.1355 | 0.00788 | 0.0004 | 17.1954
0 | 0.1562 | 0.00604 | 0.0069 | 25.8609
0.5 | 0.1933 | 0.00556 | 0.0112 | 34.7662
1 | 0.2477 | 0.00596 | 0.0121 | 41.5604
1.5 | 0.302 | 0.00622 | 0.0127 | 48.5531
2 | 0.3569 | 0.00648 | 0.0132 | 55.0772
2.5 | 0.4136 | 0.00655 | 0.0129 | 63.145
3 | 0.4695 | 0.00669 | 0.0127 | 70.1794
3.5 | 0.5269 | 0.00673 | 0.0122 | 78.2912
4 | 0.5834 | 0.00684 | 0.0118 | 85.2924
4.5 | 0.6393 | 0.00699 | 0.0114 | 91.4592
5 | 0.6964 | 0.00707 | 0.0109 | 98.5007
5.5 | 0.7524 | 0.00719 | 0.0104 | 104.6453
6 | 0.8073 | 0.0073 | 0.0102 | 110.589
6.5 | 0.8629 | 0.00739 | 0.0098 | 116.7659
7 | 0.9168 | 0.00761 | 0.0097 | 120.4731
7.5 | 0.972 | 0.00774 | 0.0094 | 125.5814
8 | 1.025 | 0.00799 | 0.0093 | 128.2854
8.5 | 1.0788 | 0.00818 | 0.0091 | 131.8826
9 | 1.1308 | 0.00846 | 0.0092 | 133.6643
9.5 | 1.1815 | 0.00881 | 0.0094 | 134.109
10 | 1.2304 | 0.00923 | 0.0099 | 133.3044
10.5 | 1.2771 | 0.00973 | 0.0107 | 131.2539
11 | 1.3192 | 0.01042 | 0.0122 | 126.6027
11.5 | 1.3558 | 0.01126 | 0.0145 | 120.4085
12 | 1.3844 | 0.01218 | 0.0182 | 113.6617
12.5 | 1.402 | 0.01317 | 0.0239 | 106.4541
13 | 1.4142 | 0.01448 | 0.0298 | 97.6657
13.5 | 1.4223 | 0.01592 | 0.0356 | 89.3405
14 | 1.4165 | 0.01837 | 0.0416 | 77.1094
14.5 | 1.4429 | 0.02143 | 0.0398 | 67.3308
15 | 1.4494 | 0.02588 | 0.039 | 56.0046
15.5 | 1.4402 | 0.03106 | 0.0398 | 46.3683
16 | 1.4262 | 0.03703 | 0.0401 | 38.5147
16.5 | 1.4094 | 0.04355 | 0.0398 | 32.3628
17 | 1.3858 | 0.0512 | 0.0389 | 27.0664
17.5 | 1.3595 | 0.05961 | 0.0373 | 22.8066
18 | 1.3452 | 0.06699 | 0.0354 | 20.0806
18.5 | 1.3261 | 0.07523 | 0.0329 | 17.6273
19 | 1.3127 | 0.08312 | 0.0302 | 15.7928
19.5 | 1.2925 | 0.09215 | 0.0269 | 14.026
20 | 1.283 | 0.10001 | 0.0236 | 12.8287

## 51. Re 2M Mach 0.10 (1)
BIGFOIL.COM POLAR EXPORT
e342
EPPLER 342 |  |  |  | Cl Max: | 1.502 | at alpha= | 13 | deg
JavaFoil+Calcfoil stall+Eppler ext transition |  |  |  | L/D Max: | 142.857 | at alpha= | 8.5 | deg
Re: | 2000000 |  |  | Cd Min: | 0.00605 | at alpha= | -0.5 | deg
Mach: | 0.1 |  |  | Cl=0 at alpha= | -1.7167 | deg
|  |  |  | @ Cl=0.1, Cd= | 0.0087371
|  |  |  | @ Cl=0.4, Cd= | 0.0070166
|  |  |  | @ Cl=0.6, Cd= | 0.0079482
alpha (deg) | Cl | Cd | Cm | Cl/Cd
-14.5 | -0.329 | 0.10209 | 0.006 | -3.225
-14 | -0.345 | 0.09671 | 0.006 | -3.566
-13.5 | -0.36 | 0.09179 | 0.006 | -3.923
-13 | -0.375 | 0.0874 | 0.005 | -4.287
-12.5 | -0.389 | 0.08291 | 0.005 | -4.69
-12 | -0.402 | 0.07846 | 0.005 | -5.128
-11.5 | -0.414 | 0.07413 | 0.005 | -5.59
-11 | -0.425 | 0.07065 | 0.004 | -6.011
-10.5 | -0.433 | 0.06675 | 0.004 | -6.488
-10 | -0.439 | 0.06329 | 0.004 | -6.931
-9.5 | -0.442 | 0.05977 | 0.004 | -7.387
-9 | -0.441 | 0.05655 | 0.003 | -7.795
-8.5 | -0.437 | 0.05343 | 0.003 | -8.174
-8 | -0.428 | 0.0507 | 0.003 | -8.447
-7.5 | -0.415 | 0.0482 | 0.002 | -8.617
-7 | -0.398 | 0.0454 | 0.002 | -8.777
-6.5 | -0.376 | 0.04319 | 0.002 | -8.715
-6 | -0.351 | 0.04096 | 0.002 | -8.561
-5.5 | -0.32 | 0.03906 | 0.001 | -8.204
-5 | -0.287 | 0.03719 | 0.001 | -7.714
-4.5 | -0.31 | 0.00971 | 0.002 | -31.964
-4 | -0.209 | 0.03409 | 0.001 | -6.143
-3.5 | -0.207 | 0.00823 | 0.001 | -25.189
-3 | -0.152 | 0.00922 | 0.001 | -16.466
-2.5 | -0.094 | 0.00923 | 0 | -10.168
-2 | -0.034 | 0.00927 | -0.001 | -3.711
-1.5 | 0.026 | 0.00933 | -0.001 | 2.802
-1 | 0.087 | 0.00945 | -0.002 | 9.243
-0.5 | 0.149 | 0.00605 | -0.003 | 24.608
0 | 0.211 | 0.00628 | -0.003 | 33.497
0.5 | 0.272 | 0.00652 | -0.004 | 41.703
1 | 0.333 | 0.00674 | -0.005 | 49.404
1.5 | 0.394 | 0.00699 | -0.005 | 56.412
2 | 0.455 | 0.00726 | -0.006 | 62.728
2.5 | 0.516 | 0.00752 | -0.007 | 68.696
3 | 0.577 | 0.00782 | -0.007 | 73.798
3.5 | 0.638 | 0.00816 | -0.008 | 78.178
4 | 0.699 | 0.00674 | -0.009 | 103.664
4.5 | 0.759 | 0.00692 | -0.01 | 109.734
5 | 0.82 | 0.0071 | -0.01 | 115.422
5.5 | 0.88 | 0.00726 | -0.011 | 121.116
6 | 0.94 | 0.00701 | -0.012 | 134.012
6.5 | 0.999 | 0.00722 | -0.012 | 138.447
7 | 1.059 | 0.00758 | -0.013 | 139.674
7.5 | 1.118 | 0.00791 | -0.014 | 141.227
8 | 1.176 | 0.00826 | -0.015 | 142.34
8.5 | 1.233 | 0.00863 | -0.015 | 142.857
9 | 1.29 | 0.00912 | -0.016 | 141.334
9.5 | 1.345 | 0.00976 | -0.017 | 137.834
10 | 1.39 | 0.0141 | -0.018 | 98.568
10.5 | 1.425 | 0.01311 | -0.018 | 108.718
11 | 1.449 | 0.01288 | -0.019 | 112.471
11.5 | 1.473 | 0.01835 | -0.019 | 80.235
12 | 1.491 | 0.02211 | -0.019 | 67.435
12.5 | 1.499 | 0.02631 | -0.02 | 56.995
13 | 1.502 | 0.03089 | -0.02 | 48.637
13.5 | 1.496 | 0.03714 | -0.021 | 40.287
14 | 1.489 | 0.0411 | -0.021 | 36.229
14.5 | 1.473 | 0.04574 | -0.022 | 32.217
15 | 1.448 | 0.05236 | -0.022 | 27.644
15.5 | 1.418 | 0.05753 | -0.023 | 24.644
16 | 1.382 | 0.06232 | -0.023 | 22.182
16.5 | 1.34 | 0.06769 | -0.024 | 19.799
17 | 1.293 | 0.07321 | -0.024 | 17.666
17.5 | 1.242 | 0.07925 | -0.025 | 15.673
18 | 1.187 | 0.08584 | -0.025 | 13.83

## 52. Re 2M Mach 0.10 (2)
BIGFOIL.COM POLAR EXPORT
e342
EPPLER 342 |  |  |  | Cl Max: | 1.4437 | at alpha= | 15 | deg
XFOIL ncrit=9 |  |  |  | L/D Max: | 134.036 | at alpha= | 9.5 | deg
Re: | 2000000 |  |  | Cd Min: | 0.22935 | at alpha= | -20 | deg
Mach: | 0.1 |  |  | Cl=0 at alpha= | -1.8472 | deg
|  |  |  | @ Cl=0.1, Cd= | 0.0081675
|  |  |  | @ Cl=0.4, Cd= | 0.0065575
|  |  |  | @ Cl=0.6, Cd= | 0.0069028
alpha (deg) | Cl | Cd | Cm | Cl/Cd
-20 | -0.5905 | 0.22935 | 0.0338 | -2.5747
-19.5 | -0.5742 | 0.22322 | 0.0304 | -2.5724
-19 | -0.5581 | 0.21704 | 0.027 | -2.5714
-18.5 | -0.5423 | 0.21083 | 0.0238 | -2.5722
-18 | -0.5282 | 0.20455 | 0.021 | -2.5823
-17.5 | -0.5129 | 0.1981 | 0.0178 | -2.5891
-17 | -0.4973 | 0.19228 | 0.015 | -2.5863
-16.5 | -0.4819 | 0.18637 | 0.0122 | -2.5857
-16 | -0.4675 | 0.18007 | 0.0093 | -2.5962
-15.5 | -0.4536 | 0.17374 | 0.0066 | -2.6108
-15 | -0.4403 | 0.16716 | 0.0039 | -2.634
-14.5 | -0.4284 | 0.16015 | 0.0011 | -2.675
-14 | -0.4204 | 0.15113 | -0.0025 | -2.7817
-13.5 | -0.4112 | 0.14363 | -0.0053 | -2.8629
-13 | -0.4042 | 0.1356 | -0.0082 | -2.9808
-12.5 | -0.4012 | 0.12761 | -0.0108 | -3.144
-12 | -0.3896 | 0.12032 | -0.0143 | -3.238
-11.5 | -0.3224 | 0.1073 | -0.0363 | -3.0047
-11 | -0.3192 | 0.10024 | -0.0389 | -3.1844
-10.5 | -0.3185 | 0.09267 | -0.0419 | -3.4369
-10 | -0.3214 | 0.0845 | -0.0458 | -3.8036
-9.5 | -0.3379 | 0.07413 | -0.0523 | -4.5582
-9 | -0.3808 | 0.06355 | -0.0571 | -5.9921
-8.5 | -0.4204 | 0.05704 | -0.0508 | -7.3703
-8 | -0.5514 | 0.02779 | -0.0301 | -19.8417
-7.5 | -0.561 | 0.01759 | -0.0193 | -31.8931
-7 | -0.5188 | 0.01517 | -0.0165 | -34.1991
-6.5 | -0.4708 | 0.01388 | -0.0148 | -33.9193
-6 | -0.4226 | 0.01254 | -0.0131 | -33.7002
-5.5 | -0.3731 | 0.01171 | -0.0117 | -31.8617
-5 | -0.3226 | 0.01112 | -0.0104 | -29.0108
-4.5 | -0.2716 | 0.01064 | -0.0091 | -25.5263
-4 | -0.221 | 0.01015 | -0.0078 | -21.7734
-3.5 | -0.1704 | 0.0097 | -0.0065 | -17.567
-3 | -0.1187 | 0.00939 | -0.0054 | -12.6411
-2.5 | -0.0687 | 0.00897 | -0.0039 | -7.6589
-2 | -0.0158 | 0.00877 | -0.0031 | -1.8016
-1.5 | 0.0359 | 0.00852 | -0.002 | 4.2136
-1 | 0.0872 | 0.00826 | -0.001 | 10.5569
-0.5 | 0.137 | 0.0079 | 0.0003 | 17.3418
0 | 0.1579 | 0.00609 | 0.0069 | 25.9278
0.5 | 0.1945 | 0.00557 | 0.0114 | 34.9192
1 | 0.2491 | 0.00597 | 0.0123 | 41.7253
1.5 | 0.3037 | 0.00625 | 0.0129 | 48.592
2 | 0.3591 | 0.0065 | 0.0134 | 55.2462
2.5 | 0.416 | 0.00658 | 0.0131 | 63.2219
3 | 0.4723 | 0.0067 | 0.0129 | 70.4925
3.5 | 0.53 | 0.00675 | 0.0124 | 78.5185
4 | 0.5868 | 0.00687 | 0.012 | 85.4148
4.5 | 0.6432 | 0.00701 | 0.0117 | 91.7546
5 | 0.7006 | 0.0071 | 0.0111 | 98.6761
5.5 | 0.7568 | 0.00723 | 0.0108 | 104.675
6 | 0.8124 | 0.00732 | 0.0105 | 110.9836
6.5 | 0.8682 | 0.00743 | 0.0102 | 116.8506
7 | 0.9225 | 0.00765 | 0.0101 | 120.5882
7.5 | 0.9781 | 0.00778 | 0.0098 | 125.7198
8 | 1.0314 | 0.00804 | 0.0098 | 128.2836
8.5 | 1.0855 | 0.00824 | 0.0097 | 131.7354
9 | 1.1379 | 0.00852 | 0.0098 | 133.5563
9.5 | 1.1889 | 0.00887 | 0.0101 | 134.0361
10 | 1.2379 | 0.00931 | 0.0107 | 132.9646
10.5 | 1.2841 | 0.00985 | 0.0117 | 130.3655
11 | 1.3265 | 0.01054 | 0.0133 | 125.8539
11.5 | 1.3624 | 0.01139 | 0.0159 | 119.6137
12 | 1.387 | 0.01234 | 0.0205 | 112.3987
12.5 | 1.4037 | 0.01341 | 0.0264 | 104.6756
13.5 | 1.4202 | 0.01641 | 0.0383 | 86.5448
15 | 1.4437 | 0.02754 | 0.0402 | 52.4219
15.5 | 1.4315 | 0.03316 | 0.0408 | 43.1695
16 | 1.4137 | 0.03962 | 0.0409 | 35.6815
16.5 | 1.3942 | 0.04654 | 0.0405 | 29.957
17 | 1.3715 | 0.05425 | 0.0393 | 25.2811
17.5 | 1.3441 | 0.06293 | 0.0375 | 21.3587
18 | 1.3306 | 0.07036 | 0.0355 | 18.9113
18.5 | 1.3112 | 0.07878 | 0.0328 | 16.6438
19 | 1.2994 | 0.08654 | 0.0301 | 15.015
19.5 | 1.2776 | 0.09596 | 0.0264 | 13.3139
20 | 1.2689 | 0.10382 | 0.023 | 12.2221

## 53. Re 2M Mach 0.25 (1)
BIGFOIL.COM POLAR EXPORT
e342
EPPLER 342 |  |  |  | Cl Max: | 1.494 | at alpha= | 12.5 | deg
JavaFoil+Calcfoil stall+Eppler ext transition |  |  |  | L/D Max: | 139.067 | at alpha= | 8 | deg
Re: | 2000000 |  |  | Cd Min: | 0.00638 | at alpha= | 0 | deg
Mach: | 0.25 |  |  | Cl=0 at alpha= | -1.7177 | deg
|  |  |  | @ Cl=0.1, Cd= | 0.0096111
|  |  |  | @ Cl=0.4, Cd= | 0.0071102
|  |  |  | @ Cl=0.6, Cd= | 0.008064
alpha (deg) | Cl | Cd | Cm | Cl/Cd
-12.5 | -0.063 | 0.08586 | 0.005 | -0.739
-12 | -0.061 | 0.08078 | 0.005 | -0.75
-11.5 | -0.143 | 0.07641 | 0.005 | -1.875
-11 | -0.197 | 0.07184 | 0.005 | -2.746
-10.5 | -0.24 | 0.06821 | 0.004 | -3.521
-10 | -0.277 | 0.06432 | 0.004 | -4.302
-9.5 | -0.308 | 0.06079 | 0.004 | -5.062
-9 | -0.333 | 0.05758 | 0.003 | -5.777
-8.5 | -0.351 | 0.05468 | 0.003 | -6.418
-8 | -0.363 | 0.05151 | 0.003 | -7.05
-7.5 | -0.367 | 0.04888 | 0.002 | -7.517
-7 | -0.365 | 0.04617 | 0.002 | -7.906
-6.5 | -0.355 | 0.04369 | 0.002 | -8.123
-6 | -0.338 | 0.04148 | 0.002 | -8.148
-5.5 | -0.314 | 0.03945 | 0.001 | -7.971
-5 | -0.285 | 0.03757 | 0.001 | -7.586
-4.5 | -0.251 | 0.03591 | 0.001 | -6.978
-4 | -0.263 | 0.00968 | 0.002 | -27.191
-3.5 | -0.211 | 0.00833 | 0.001 | -25.297
-3 | -0.155 | 0.00842 | 0.001 | -18.391
-2.5 | -0.096 | 0.00935 | 0 | -10.276
-2 | -0.035 | 0.00937 | -0.001 | -3.765
-1.5 | 0.027 | 0.00944 | -0.001 | 2.842
-1 | 0.09 | 0.0096 | -0.002 | 9.34
-0.5 | 0.153 | 0.00967 | -0.003 | 15.825
0 | 0.216 | 0.00638 | -0.003 | 33.876
0.5 | 0.279 | 0.00661 | -0.004 | 42.239
1 | 0.342 | 0.00688 | -0.005 | 49.767
1.5 | 0.405 | 0.00713 | -0.005 | 56.762
2 | 0.468 | 0.00741 | -0.006 | 63.146
2.5 | 0.53 | 0.0077 | -0.007 | 68.865
3 | 0.593 | 0.00802 | -0.008 | 73.899
3.5 | 0.655 | 0.00841 | -0.008 | 77.935
4 | 0.718 | 0.00689 | -0.009 | 104.148
4.5 | 0.78 | 0.00709 | -0.01 | 109.954
5 | 0.842 | 0.00729 | -0.011 | 115.419
5.5 | 0.903 | 0.00751 | -0.011 | 120.303
6 | 0.965 | 0.00727 | -0.012 | 132.671
6.5 | 1.026 | 0.00749 | -0.013 | 136.891
7 | 1.086 | 0.00785 | -0.014 | 138.372
7.5 | 1.147 | 0.00828 | -0.014 | 138.538
8 | 1.206 | 0.00867 | -0.015 | 139.067
8.5 | 1.265 | 0.00917 | -0.016 | 137.916
9 | 1.322 | 0.00978 | -0.017 | 135.195
9.5 | 1.369 | 0.01329 | -0.017 | 102.953
10 | 1.406 | 0.01299 | -0.018 | 108.241
10.5 | 1.431 | 0.0128 | -0.018 | 111.754
11 | 1.456 | 0.01849 | -0.019 | 78.768
11.5 | 1.478 | 0.02238 | -0.019 | 66.054
12 | 1.493 | 0.02691 | -0.02 | 55.474
12.5 | 1.494 | 0.03174 | -0.02 | 47.077
13 | 1.486 | 0.03696 | -0.021 | 40.199
13.5 | 1.466 | 0.04289 | -0.021 | 34.179
14 | 1.432 | 0.05071 | -0.021 | 28.239
14.5 | 1.39 | 0.05613 | -0.022 | 24.771
15 | 1.336 | 0.06156 | -0.022 | 21.701
15.5 | 1.269 | 0.06742 | -0.023 | 18.819
16 | 1.189 | 0.07375 | -0.023 | 16.124
16.5 | 1.099 | 0.08093 | -0.024 | 13.574
17 | 0.999 | 0.08854 | -0.024 | 11.283
17.5 | 0.891 | 0.0977 | -0.025 | 9.123

## 54. Re 2M Mach 0.25 (2)
BIGFOIL.COM POLAR EXPORT
e342
EPPLER 342 |  |  |  | Cl Max: | 1.4185 | at alpha= | 14.5 | deg
XFOIL ncrit=9 |  |  |  | L/D Max: | 131.771 | at alpha= | 9 | deg
Re: | 2000000 |  |  | Cd Min: | 0.23327 | at alpha= | -20 | deg
Mach: | 0.25 |  |  | Cl=0 at alpha= | -1.8853 | deg
|  |  |  | @ Cl=0.1, Cd= | 0.0083179
|  |  |  | @ Cl=0.4, Cd= | 0.006675
|  |  |  | @ Cl=0.6, Cd= | 0.0070456
alpha (deg) | Cl | Cd | Cm | Cl/Cd
-20 | -0.598 | 0.23327 | 0.0354 | -2.5636
-19.5 | -0.5807 | 0.22696 | 0.0318 | -2.5586
-19 | -0.5636 | 0.22062 | 0.0283 | -2.5546
-18.5 | -0.5478 | 0.21375 | 0.025 | -2.5628
-18 | -0.5306 | 0.20826 | 0.0222 | -2.5478
-17.5 | -0.5143 | 0.20177 | 0.019 | -2.5489
-17 | -0.4976 | 0.19571 | 0.0159 | -2.5425
-16.5 | -0.4812 | 0.18955 | 0.0129 | -2.5386
-16 | -0.4655 | 0.18311 | 0.0099 | -2.5422
-15.5 | -0.4504 | 0.17657 | 0.0071 | -2.5508
-15 | -0.436 | 0.16992 | 0.0043 | -2.5659
-14.5 | -0.4226 | 0.16267 | 0.0014 | -2.5979
-14 | -0.4123 | 0.15417 | -0.0022 | -2.6743
-13.5 | -0.4015 | 0.14685 | -0.0049 | -2.7341
-13 | -0.393 | 0.1388 | -0.0079 | -2.8314
-12.5 | -0.3854 | 0.13155 | -0.0103 | -2.9297
-12 | -0.3141 | 0.11822 | -0.0326 | -2.6569
-11.5 | -0.3071 | 0.11181 | -0.0346 | -2.7466
-11 | -0.3004 | 0.1047 | -0.0374 | -2.8691
-10.5 | -0.2957 | 0.09734 | -0.0405 | -3.0378
-10 | -0.2933 | 0.08968 | -0.0439 | -3.2705
-9.5 | -0.2973 | 0.08105 | -0.048 | -3.6681
-9 | -0.3125 | 0.07084 | -0.0553 | -4.4113
-8.5 | -0.347 | 0.06153 | -0.0586 | -5.6395
-8 | -0.3816 | 0.05372 | -0.0529 | -7.1035
-7.5 | -0.3939 | 0.04695 | -0.047 | -8.3898
-7 | -0.3974 | 0.03947 | -0.0404 | -10.0684
-6.5 | -0.4573 | 0.02129 | -0.023 | -21.4796
-6 | -0.4282 | 0.01526 | -0.0172 | -28.0603
-5 | -0.3269 | 0.01183 | -0.0133 | -27.6331
-4.5 | -0.2737 | 0.01121 | -0.0118 | -24.4157
-4 | -0.2217 | 0.01057 | -0.0101 | -20.9745
-3.5 | -0.1701 | 0.01001 | -0.0084 | -16.993
-3 | -0.1174 | 0.0096 | -0.0069 | -12.2292
-2.5 | -0.0659 | 0.00912 | -0.0052 | -7.2259
-2 | -0.0123 | 0.0089 | -0.004 | -1.382
-1.5 | 0.0413 | 0.00865 | -0.0028 | 4.7746
-0.5 | 0.1456 | 0.00806 | -0.0001 | 18.0645
0 | 0.1675 | 0.00637 | 0.0066 | 26.2951
0.5 | 0.2008 | 0.00563 | 0.0122 | 35.6661
1 | 0.2569 | 0.00608 | 0.0132 | 42.2533
1.5 | 0.3139 | 0.00635 | 0.0138 | 49.4331
2 | 0.371 | 0.00661 | 0.0144 | 56.1271
2.5 | 0.429 | 0.00674 | 0.0143 | 63.6499
3 | 0.4882 | 0.0068 | 0.014 | 71.7941
3.5 | 0.5471 | 0.00689 | 0.0137 | 79.4049
4 | 0.6049 | 0.00706 | 0.0136 | 85.6799
4.5 | 0.6645 | 0.00713 | 0.0131 | 93.1978
5 | 0.7233 | 0.00726 | 0.0128 | 99.6281
5.5 | 0.781 | 0.00745 | 0.0127 | 104.8322
6 | 0.8399 | 0.00751 | 0.0123 | 111.8375
6.5 | 0.8967 | 0.00768 | 0.0124 | 116.7578
7 | 0.9543 | 0.00783 | 0.0124 | 121.8774
7.5 | 1.0107 | 0.00805 | 0.0125 | 125.5528
8 | 1.0671 | 0.00827 | 0.0127 | 129.0326
8.5 | 1.1217 | 0.00858 | 0.0132 | 130.7343
9 | 1.1754 | 0.00892 | 0.0138 | 131.7713
9.5 | 1.2275 | 0.00932 | 0.0147 | 131.706
10 | 1.2766 | 0.00984 | 0.016 | 129.7358
10.5 | 1.3227 | 0.01044 | 0.0179 | 126.6954
11 | 1.3608 | 0.0113 | 0.0209 | 120.4248
11.5 | 1.3843 | 0.01223 | 0.0265 | 113.1889
12 | 1.4013 | 0.01339 | 0.0328 | 104.6527
12.5 | 1.4089 | 0.01502 | 0.0395 | 93.8016
13 | 1.4068 | 0.01727 | 0.0459 | 81.4592
13.5 | 1.4041 | 0.02046 | 0.0502 | 68.6266
14 | 1.4177 | 0.02581 | 0.0468 | 54.9283
14.5 | 1.4185 | 0.03179 | 0.0447 | 44.6209
15 | 1.3979 | 0.03836 | 0.0453 | 36.4416
15.5 | 1.3733 | 0.04563 | 0.0452 | 30.0964
16 | 1.3439 | 0.05386 | 0.0442 | 24.9517
16.5 | 1.3161 | 0.06242 | 0.0425 | 21.0846
17 | 1.3035 | 0.06969 | 0.0408 | 18.7043
17.5 | 1.277 | 0.07889 | 0.038 | 16.1871
18 | 1.2642 | 0.08682 | 0.0353 | 14.5612
18.5 | 1.2464 | 0.09566 | 0.0318 | 13.0295
19 | 1.2343 | 0.10407 | 0.0283 | 11.8603
19.5 | 1.2164 | 0.11359 | 0.0239 | 10.7087

## 55. Re 2M Mach 0.50 (1)
BIGFOIL.COM POLAR EXPORT
e342
EPPLER 342 |  |  |  | Cl Max: | 1.447 | at alpha= | 10.5 | deg
JavaFoil+Calcfoil stall+Eppler ext transition |  |  |  | L/D Max: | 122.633 | at alpha= | 6 | deg
Re: | 2000000 |  |  | Cd Min: | 0.00688 | at alpha= | 0 | deg
Mach: | 0.5 |  |  | Cl=0 at alpha= | -1.7174 | deg
|  |  |  | @ Cl=0.1, Cd= | 0.01019
|  |  |  | @ Cl=0.4, Cd= | 0.0075474
|  |  |  | @ Cl=0.6, Cd= | 0.008658
alpha (deg) | Cl | Cd | Cm | Cl/Cd
-20 | -0.998 | 0.17875 | 0.01 | -5.586
-19.5 | -0.972 | 0.17287 | 0.01 | -5.625
-19 | -0.946 | 0.16718 | 0.01 | -5.658
-18.5 | -0.92 | 0.1627 | 0.01 | -5.652
-18 | -0.893 | 0.15791 | 0.009 | -5.656
-17.5 | -0.867 | 0.1537 | 0.009 | -5.639
-17 | -0.842 | 0.14915 | 0.009 | -5.643
-16.5 | -0.812 | 0.14419 | 0.008 | -5.634
-16 | -0.785 | 0.13809 | 0.008 | -5.685
-15.5 | -0.758 | 0.13096 | 0.008 | -5.788
-15 | -0.731 | 0.12595 | 0.007 | -5.803
-14.5 | -0.704 | 0.1224 | 0.007 | -5.752
-14 | -0.677 | 0.11782 | 0.007 | -5.746
-13.5 | -0.65 | 0.11387 | 0.007 | -5.708
-13 | -0.623 | 0.10945 | 0.006 | -5.693
-12.5 | -0.597 | 0.10968 | 0.006 | -5.444
-12 | -0.569 | 0.10159 | 0.006 | -5.602
-11.5 | -0.541 | 0.09623 | 0.005 | -5.619
-11 | -0.513 | 0.0926 | 0.005 | -5.541
-10.5 | -0.486 | 0.09032 | 0.005 | -5.379
-10 | -0.459 | 0.08512 | 0.004 | -5.389
-9.5 | -0.431 | 0.08233 | 0.004 | -5.24
-9 | -0.404 | 0.07971 | 0.004 | -5.069
-8.5 | -0.377 | 0.07715 | 0.004 | -4.882
-8 | -0.349 | 0.0626 | 0.003 | -5.576
-7.5 | -0.322 | 0.05255 | 0.003 | -6.125
-7 | -0.295 | 0.04779 | 0.003 | -6.163
-6.5 | -0.267 | 0.04522 | 0.003 | -5.9
-6 | -0.239 | 0.04237 | 0.002 | -5.644
-5.5 | -0.211 | 0.04076 | 0.002 | -5.179
-5 | -0.183 | 0.03922 | 0.001 | -4.663
-4.5 | -0.155 | 0.03709 | 0.001 | -4.182
-4 | -0.127 | 0.03563 | 0.001 | -3.573
-3.5 | -0.164 | 0.03412 | 0.001 | -4.8
-3 | -0.13 | 0.03296 | 0 | -3.947
-2.5 | -0.083 | 0.03176 | 0 | -2.626
-2 | -0.039 | 0.00802 | -0.001 | -4.821
-1.5 | 0.03 | 0.0102 | -0.001 | 2.917
-1 | 0.1 | 0.01019 | -0.002 | 9.803
-0.5 | 0.171 | 0.01035 | -0.003 | 16.51
0 | 0.241 | 0.00688 | -0.004 | 35.093
0.5 | 0.312 | 0.00717 | -0.004 | 43.505
1 | 0.382 | 0.00746 | -0.005 | 51.195
1.5 | 0.452 | 0.0078 | -0.006 | 57.952
2 | 0.522 | 0.00815 | -0.007 | 64
2.5 | 0.592 | 0.0086 | -0.008 | 68.794
3 | 0.661 | 0.0091 | -0.008 | 72.647
3.5 | 0.73 | 0.00957 | -0.009 | 76.336
4 | 0.799 | 0.00771 | -0.01 | 103.673
4.5 | 0.868 | 0.00802 | -0.011 | 108.284
5 | 0.937 | 0.00833 | -0.012 | 112.417
5.5 | 1.005 | 0.00822 | -0.013 | 122.182
6 | 1.072 | 0.00874 | -0.013 | 122.633
6.5 | 1.139 | 0.00936 | -0.014 | 121.724
7 | 1.198 | 0.01227 | -0.015 | 97.636
7.5 | 1.258 | 0.01286 | -0.016 | 97.795
8 | 1.298 | 0.01159 | -0.016 | 111.98
8.5 | 1.339 | 0.01506 | -0.017 | 88.923
9 | 1.377 | 0.01786 | -0.018 | 77.086
9.5 | 1.41 | 0.02165 | -0.018 | 65.114
10 | 1.435 | 0.02658 | -0.019 | 53.979
10.5 | 1.447 | 0.0326 | -0.019 | 44.366
11 | 1.443 | 0.0401 | -0.019 | 35.992
11.5 | 1.406 | 0.04913 | -0.02 | 28.615
12 | 1.246 | 0.06156 | -0.02 | 20.236
12.5 | 0.793 | 0.10293 | -0.01 | 7.702
13 | 0.887 | 0.08944 | -0.021 | 9.915
13.5 | 0.865 | 0.11871 | -0.016 | 7.283
14 | 0.88 | 0.12623 | -0.014 | 6.972
14.5 | 0.915 | 0.13298 | -0.017 | 6.883
15 | 0.974 | 0.13182 | -0.021 | 7.386
15.5 | 0.968 | 0.14262 | -0.017 | 6.784

## 56. Re 2M Mach 0.50 (2)
BIGFOIL.COM POLAR EXPORT
e342
EPPLER 342 |  |  |  | Cl Max: | 1.3952 | at alpha= | 11 | deg
XFOIL ncrit=9 |  |  |  | L/D Max: | 123.371 | at alpha= | 8 | deg
Re: | 2000000 |  |  | Cd Min: | 0.24643 | at alpha= | -19.5 | deg
Mach: | 0.5 |  |  | Cl=0 at alpha= | -2.1031 | deg
|  |  |  | @ Cl=0.1, Cd= | 0.00907
|  |  |  | @ Cl=0.4, Cd= | 0.0070848
|  |  |  | @ Cl=0.6, Cd= | 0.0075163
alpha (deg) | Cl | Cd | Cm | Cl/Cd
-19.5 | -0.6199 | 0.24643 | 0.0398 | -2.5155
-19 | -0.5982 | 0.2394 | 0.0358 | -2.4987
-18.5 | -0.5764 | 0.23228 | 0.0317 | -2.4815
-18 | -0.5546 | 0.22515 | 0.0277 | -2.4632
-17.5 | -0.533 | 0.21796 | 0.0238 | -2.4454
-17 | -0.5118 | 0.21068 | 0.0201 | -2.4293
-16.5 | -0.4909 | 0.20345 | 0.0164 | -2.4129
-16 | -0.4704 | 0.19621 | 0.0128 | -2.3974
-15.5 | -0.4501 | 0.18842 | 0.0092 | -2.3888
-15 | -0.4304 | 0.18073 | 0.0056 | -2.3815
-14.5 | -0.412 | 0.17303 | 0.0021 | -2.3811
-13.5 | -0.3248 | 0.15086 | -0.0227 | -2.153
-13 | -0.3146 | 0.14452 | -0.0234 | -2.1769
-12.5 | -0.2969 | 0.13833 | -0.026 | -2.1463
-12 | -0.281 | 0.13118 | -0.0291 | -2.1421
-11.5 | -0.2657 | 0.12401 | -0.0323 | -2.1426
-11 | -0.2534 | 0.11562 | -0.0363 | -2.1917
-10.5 | -0.242 | 0.10788 | -0.0399 | -2.2432
-10 | -0.2309 | 0.1002 | -0.0434 | -2.3044
-9.5 | -0.2216 | 0.09252 | -0.0467 | -2.3952
-9 | -0.2174 | 0.08478 | -0.0501 | -2.5643
-8.5 | -0.2123 | 0.07749 | -0.0535 | -2.7397
-7.5 | -0.2241 | 0.0603 | -0.0651 | -3.7164
-7 | -0.2436 | 0.0535 | -0.0653 | -4.5533
-6.5 | -0.2686 | 0.04793 | -0.0595 | -5.604
-6 | -0.2798 | 0.04251 | -0.053 | -6.582
-5.5 | -0.278 | 0.03683 | -0.0461 | -7.5482
-5 | -0.2742 | 0.03006 | -0.0374 | -9.1218
-4.5 | -0.2609 | 0.02315 | -0.0282 | -11.27
-4 | -0.2285 | 0.01667 | -0.0207 | -13.7073
-3.5 | -0.1662 | 0.0125 | -0.018 | -13.296
-3 | -0.1027 | 0.01097 | -0.0157 | -9.3619
-2 | 0.0118 | 0.00952 | -0.0096 | 1.2395
-1.5 | 0.0703 | 0.00921 | -0.007 | 7.633
-1 | 0.1297 | 0.00893 | -0.0048 | 14.5241
-0.5 | 0.1869 | 0.00864 | -0.0025 | 21.6319
0 | 0.2299 | 0.00781 | 0.0022 | 29.4366
0.5 | 0.2278 | 0.00598 | 0.0162 | 38.0936
1 | 0.2929 | 0.00645 | 0.0175 | 45.4109
1.5 | 0.3586 | 0.00692 | 0.0185 | 51.8208
2 | 0.4239 | 0.00718 | 0.0194 | 59.039
2.5 | 0.4897 | 0.00731 | 0.0199 | 66.9904
3 | 0.5556 | 0.00745 | 0.0203 | 74.5772
3.5 | 0.6226 | 0.00755 | 0.0205 | 82.4636
4 | 0.6882 | 0.00774 | 0.0211 | 88.9147
4.5 | 0.7549 | 0.0079 | 0.0216 | 95.557
5 | 0.8222 | 0.00807 | 0.0221 | 101.8835
5.5 | 0.8871 | 0.00834 | 0.0231 | 106.3669
6 | 0.955 | 0.00854 | 0.0239 | 111.8267
6.5 | 1.0196 | 0.00884 | 0.0253 | 115.3394
7 | 1.0852 | 0.00904 | 0.0268 | 120.0442
7.5 | 1.1466 | 0.00942 | 0.0291 | 121.7197
8 | 1.2078 | 0.00979 | 0.0317 | 123.3708
8.5 | 1.2616 | 0.01025 | 0.0356 | 123.0829
9 | 1.308 | 0.01089 | 0.0408 | 120.1102
9.5 | 1.3487 | 0.01178 | 0.0464 | 114.4907
10.5 | 1.3923 | 0.01515 | 0.0596 | 91.901
11 | 1.3952 | 0.01843 | 0.065 | 75.7027
11.5 | 1.3829 | 0.02346 | 0.0685 | 58.9471
12 | 1.3536 | 0.02993 | 0.0712 | 45.2255
12.5 | 1.316 | 0.03766 | 0.072 | 34.9442
13.5 | 1.2538 | 0.05642 | 0.0639 | 22.2226
14 | 1.2283 | 0.06594 | 0.0593 | 18.6275
15 | 1.186 | 0.08305 | 0.0537 | 14.2806
15.5 | 1.1719 | 0.09118 | 0.051 | 12.8526
16 | 1.1574 | 0.09978 | 0.0476 | 11.5995

## 57. Re 3M Mach 0.00 (1)
BIGFOIL.COM POLAR EXPORT
e342
EPPLER 342 |  |  |  | Cl Max: | 1.511 | at alpha= | 13 | deg
JavaFoil+Calcfoil stall+Eppler ext transition |  |  |  | L/D Max: | 151.346 | at alpha= | 8 | deg
Re: | 3000000 |  |  | Cd Min: | 0.00556 | at alpha= | -0.5 | deg
Mach: | 0 |  |  | Cl=0 at alpha= | -1.7167 | deg
|  |  |  | @ Cl=0.1, Cd= | 0.0081331
|  |  |  | @ Cl=0.4, Cd= | 0.0064715
|  |  |  | @ Cl=0.6, Cd= | 0.0067743
alpha (deg) | Cl | Cd | Cm | Cl/Cd
-12 | -0.434 | 0.07489 | 0.005 | -5.791
-11.5 | -0.443 | 0.07103 | 0.005 | -6.236
-11 | -0.45 | 0.06736 | 0.005 | -6.685
-10.5 | -0.456 | 0.06378 | 0.005 | -7.145
-10 | -0.459 | 0.06034 | 0.004 | -7.599
-9.5 | -0.459 | 0.0567 | 0.004 | -8.093
-9 | -0.456 | 0.05336 | 0.004 | -8.546
-8.5 | -0.449 | 0.05056 | 0.004 | -8.889
-8 | -0.441 | 0.04654 | 0.004 | -9.466
-7.5 | -0.425 | 0.04441 | 0.003 | -9.58
-7 | -0.497 | 0.00997 | 0.005 | -49.911
-6.5 | -0.47 | 0.00981 | 0.005 | -47.89
-6 | -0.437 | 0.00965 | 0.004 | -45.25
-5.5 | -0.399 | 0.00949 | 0.004 | -42.032
-5 | -0.357 | 0.00934 | 0.003 | -38.174
-4.5 | -0.31 | 0.00757 | 0.002 | -40.939
-4 | -0.26 | 0.00765 | 0.002 | -33.975
-3.5 | -0.207 | 0.00774 | 0.001 | -26.731
-3 | -0.151 | 0.00865 | 0.001 | -17.471
-2.5 | -0.093 | 0.00869 | 0 | -10.75
-2 | -0.034 | 0.00871 | -0.001 | -3.932
-1.5 | 0.026 | 0.00876 | -0.001 | 2.968
-1 | 0.087 | 0.00883 | -0.002 | 9.848
-0.5 | 0.148 | 0.00556 | -0.003 | 26.674
0 | 0.209 | 0.00581 | -0.003 | 36.082
0.5 | 0.27 | 0.006 | -0.004 | 45.093
1 | 0.331 | 0.00622 | -0.005 | 53.314
1.5 | 0.392 | 0.00644 | -0.005 | 60.923
2 | 0.453 | 0.00668 | -0.006 | 67.796
2.5 | 0.514 | 0.00697 | -0.007 | 73.681
3 | 0.574 | 0.00729 | -0.007 | 78.795
3.5 | 0.635 | 0.00608 | -0.008 | 104.419
4 | 0.695 | 0.00625 | -0.009 | 111.249
4.5 | 0.756 | 0.00641 | -0.009 | 117.946
5 | 0.816 | 0.00657 | -0.01 | 124.141
5.5 | 0.876 | 0.00637 | -0.011 | 137.497
6 | 0.935 | 0.00654 | -0.012 | 143.051
6.5 | 0.995 | 0.0068 | -0.012 | 146.332
7 | 1.054 | 0.00706 | -0.013 | 149.332
7.5 | 1.112 | 0.0074 | -0.014 | 150.318
8 | 1.17 | 0.00773 | -0.015 | 151.346
8.5 | 1.227 | 0.00818 | -0.015 | 150.097
9 | 1.284 | 0.00861 | -0.016 | 149.067
9.5 | 1.339 | 0.00924 | -0.017 | 144.957
10 | 1.387 | 0.01349 | -0.018 | 102.823
10.5 | 1.428 | 0.01449 | -0.018 | 98.516
11 | 1.449 | 0.0135 | -0.019 | 107.324
11.5 | 1.473 | 0.01731 | -0.019 | 85.077
12 | 1.493 | 0.02068 | -0.02 | 72.166
12.5 | 1.504 | 0.02432 | -0.02 | 61.822
13 | 1.511 | 0.02762 | -0.021 | 54.7
13.5 | 1.508 | 0.03295 | -0.021 | 45.758
14 | 1.503 | 0.03648 | -0.021 | 41.204
14.5 | 1.49 | 0.04089 | -0.022 | 36.448
15 | 1.468 | 0.04715 | -0.022 | 31.129
15.5 | 1.443 | 0.05135 | -0.023 | 28.103
16 | 1.411 | 0.05631 | -0.023 | 25.059
16.5 | 1.375 | 0.06097 | -0.024 | 22.548
17 | 1.333 | 0.06616 | -0.024 | 20.148
17.5 | 1.288 | 0.07154 | -0.025 | 17.997
18 | 1.239 | 0.07729 | -0.025 | 16.031

## 58. Re 3M Mach 0.00 (2)
BIGFOIL.COM POLAR EXPORT
e342
EPPLER 342 |  |  |  | Cl Max: | 1.4633 | at alpha= | 15.5 | deg
XFOIL ncrit=9 |  |  |  | L/D Max: | 147.838 | at alpha= | 9 | deg
Re: | 3000000 |  |  | Cd Min: | 0.09449 | at alpha= | 20 | deg
Mach: | 0 |  |  | Cl=0 at alpha= | -1.8106 | deg
|  |  |  | @ Cl=0.1, Cd= | 0.0076421
|  |  |  | @ Cl=0.4, Cd= | 0.0056511
|  |  |  | @ Cl=0.6, Cd= | 0.0059158
alpha (deg) | Cl | Cd | Cm | Cl/Cd
-10.5 | -0.7456 | 0.03011 | -0.0406 | -24.7625
-10 | -0.7324 | 0.02678 | -0.0348 | -27.3488
-9.5 | -0.7202 | 0.02271 | -0.0285 | -31.7129
-9 | -0.6915 | 0.02014 | -0.0242 | -34.3347
-8.5 | -0.6636 | 0.01679 | -0.0196 | -39.5235
-8 | -0.6325 | 0.01307 | -0.0153 | -48.3933
-7.5 | -0.5841 | 0.01229 | -0.0138 | -47.5264
-7 | -0.5333 | 0.01189 | -0.0127 | -44.8528
-6.5 | -0.483 | 0.01138 | -0.0115 | -42.4429
-6 | -0.4314 | 0.011 | -0.0106 | -39.2182
-5.5 | -0.3803 | 0.01056 | -0.0095 | -36.0133
-5 | -0.329 | 0.01015 | -0.0084 | -32.4138
-4.5 | -0.279 | 0.00962 | -0.0071 | -29.0021
-4 | -0.2294 | 0.00909 | -0.0057 | -25.2365
-3.5 | -0.1778 | 0.00874 | -0.0047 | -20.3432
-3 | -0.1255 | 0.00849 | -0.0038 | -14.7821
-2.5 | -0.0731 | 0.00829 | -0.0029 | -8.8179
-2 | -0.02 | 0.00809 | -0.0022 | -2.4722
-1.5 | 0.0328 | 0.00792 | -0.0015 | 4.1414
-1 | 0.0854 | 0.00771 | -0.0007 | 11.0765
-0.5 | 0.137 | 0.00747 | 0.0001 | 18.34
0 | 0.1838 | 0.00692 | 0.0018 | 26.5607
0.5 | 0.2004 | 0.0049 | 0.0094 | 40.898
1 | 0.2554 | 0.00506 | 0.0099 | 50.4743
1.5 | 0.3114 | 0.00529 | 0.0101 | 58.8658
2 | 0.3671 | 0.0056 | 0.0103 | 65.5536
2.5 | 0.4251 | 0.00569 | 0.0098 | 74.71
3 | 0.4826 | 0.00579 | 0.0093 | 83.3506
3.5 | 0.5395 | 0.00587 | 0.0089 | 91.908
4 | 0.597 | 0.00591 | 0.0083 | 101.0152
4.5 | 0.6537 | 0.00602 | 0.0079 | 108.588
5 | 0.7102 | 0.00615 | 0.0074 | 115.4797
5.5 | 0.7671 | 0.00625 | 0.0069 | 122.736
6 | 0.8226 | 0.00644 | 0.0066 | 127.7329
6.5 | 0.8789 | 0.00656 | 0.0061 | 133.9787
7 | 0.934 | 0.00676 | 0.0058 | 138.1657
7.5 | 0.9892 | 0.00693 | 0.0054 | 142.7417
8 | 1.0429 | 0.0072 | 0.0052 | 144.8472
8.5 | 1.0966 | 0.00744 | 0.0051 | 147.3925
9 | 1.1487 | 0.00777 | 0.0051 | 147.8378
9.5 | 1.1985 | 0.00821 | 0.0055 | 145.9805
10 | 1.2476 | 0.00865 | 0.0059 | 144.2312
10.5 | 1.2923 | 0.00931 | 0.0071 | 138.8077
11 | 1.3342 | 0.01002 | 0.0086 | 133.1537
11.5 | 1.3696 | 0.01093 | 0.0112 | 125.3065
12 | 1.4004 | 0.01188 | 0.0145 | 117.8788
12.5 | 1.4187 | 0.01286 | 0.0202 | 110.3188
13 | 1.4286 | 0.01417 | 0.0267 | 100.8186
13.5 | 1.4478 | 0.01526 | 0.031 | 94.8755
14 | 1.444 | 0.01744 | 0.0374 | 82.7982
14.5 | 1.4528 | 0.01954 | 0.0411 | 74.3501
15 | 1.4504 | 0.02376 | 0.0425 | 61.0438
15.5 | 1.4633 | 0.02859 | 0.0397 | 51.1822
16 | 1.4516 | 0.03424 | 0.0401 | 42.3949
16.5 | 1.4392 | 0.04021 | 0.0401 | 35.7921
17 | 1.4213 | 0.04699 | 0.0396 | 30.2469
17.5 | 1.3947 | 0.05519 | 0.0383 | 25.2709
18 | 1.3782 | 0.06264 | 0.0366 | 22.0019
18.5 | 1.3631 | 0.07022 | 0.0345 | 19.4118
19 | 1.3455 | 0.07841 | 0.0319 | 17.1598
19.5 | 1.3276 | 0.08694 | 0.0288 | 15.2703
20 | 1.3191 | 0.09449 | 0.0258 | 13.9602

## 59. Re 3M Mach 0.10 (1)
BIGFOIL.COM POLAR EXPORT
e342
EPPLER 342 |  |  |  | Cl Max: | 1.509 | at alpha= | 13 | deg
JavaFoil+Calcfoil stall+Eppler ext transition |  |  |  | L/D Max: | 150.74 | at alpha= | 8 | deg
Re: | 3000000 |  |  | Cd Min: | 0.00557 | at alpha= | -0.5 | deg
Mach: | 0.1 |  |  | Cl=0 at alpha= | -1.7167 | deg
|  |  |  | @ Cl=0.1, Cd= | 0.0081939
|  |  |  | @ Cl=0.4, Cd= | 0.0064846
|  |  |  | @ Cl=0.6, Cd= | 0.0068638
alpha (deg) | Cl | Cd | Cm | Cl/Cd
-12 | -0.404 | 0.07533 | 0.005 | -5.362
-11.5 | -0.416 | 0.0713 | 0.005 | -5.835
-11 | -0.426 | 0.06758 | 0.005 | -6.311
-10.5 | -0.435 | 0.06404 | 0.005 | -6.791
-10 | -0.441 | 0.06074 | 0.004 | -7.252
-9.5 | -0.444 | 0.05708 | 0.004 | -7.774
-9 | -0.443 | 0.0539 | 0.004 | -8.225
-8.5 | -0.439 | 0.05088 | 0.004 | -8.638
-8 | -0.433 | 0.047 | 0.004 | -9.205
-7.5 | -0.419 | 0.04499 | 0.003 | -9.32
-7 | -0.493 | 0.00999 | 0.005 | -49.286
-6.5 | -0.466 | 0.00969 | 0.005 | -48.162
-6 | -0.435 | 0.00968 | 0.004 | -44.951
-5.5 | -0.398 | 0.00945 | 0.004 | -42.134
-5 | -0.357 | 0.00938 | 0.003 | -38.03
-4.5 | -0.311 | 0.0076 | 0.002 | -40.861
-4 | -0.261 | 0.00765 | 0.002 | -34.047
-3.5 | -0.208 | 0.00776 | 0.001 | -26.747
-3 | -0.152 | 0.00864 | 0.001 | -17.572
-2.5 | -0.094 | 0.00868 | 0 | -10.818
-2 | -0.034 | 0.00872 | -0.001 | -3.945
-1.5 | 0.026 | 0.00875 | -0.001 | 2.985
-1 | 0.087 | 0.00889 | -0.002 | 9.823
-0.5 | 0.149 | 0.00557 | -0.003 | 26.726
0 | 0.211 | 0.0058 | -0.003 | 36.275
0.5 | 0.272 | 0.006 | -0.004 | 45.277
1 | 0.333 | 0.00624 | -0.005 | 53.387
1.5 | 0.394 | 0.00646 | -0.005 | 61.06
2 | 0.455 | 0.00671 | -0.006 | 67.867
2.5 | 0.516 | 0.007 | -0.007 | 73.765
3 | 0.577 | 0.00732 | -0.007 | 78.86
3.5 | 0.638 | 0.00611 | -0.008 | 104.465
4 | 0.699 | 0.00627 | -0.009 | 111.382
4.5 | 0.759 | 0.00643 | -0.01 | 118.049
5 | 0.82 | 0.0066 | -0.01 | 124.19
5.5 | 0.88 | 0.0064 | -0.011 | 137.534
6 | 0.94 | 0.00659 | -0.012 | 142.622
6.5 | 0.999 | 0.00685 | -0.012 | 145.874
7 | 1.059 | 0.00718 | -0.013 | 147.529
7.5 | 1.118 | 0.00746 | -0.014 | 149.901
8 | 1.176 | 0.0078 | -0.015 | 150.74
8.5 | 1.233 | 0.00826 | -0.015 | 149.265
9 | 1.29 | 0.00871 | -0.016 | 148.126
9.5 | 1.345 | 0.00937 | -0.017 | 143.58
10 | 1.391 | 0.01375 | -0.018 | 101.212
10.5 | 1.428 | 0.01391 | -0.018 | 102.659
11 | 1.45 | 0.01254 | -0.019 | 115.651
11.5 | 1.475 | 0.01785 | -0.019 | 82.614
12 | 1.494 | 0.02133 | -0.02 | 70.063
12.5 | 1.504 | 0.02503 | -0.02 | 60.097
13 | 1.509 | 0.02865 | -0.021 | 52.689
13.5 | 1.504 | 0.03385 | -0.021 | 44.435
14 | 1.497 | 0.03752 | -0.022 | 39.902
14.5 | 1.481 | 0.04207 | -0.022 | 35.19
15 | 1.454 | 0.0484 | -0.022 | 30.053
15.5 | 1.424 | 0.05346 | -0.023 | 26.633
16 | 1.388 | 0.05789 | -0.024 | 23.98
16.5 | 1.346 | 0.06292 | -0.024 | 21.393
17 | 1.299 | 0.06827 | -0.025 | 19.02
17.5 | 1.247 | 0.07383 | -0.025 | 16.894
18 | 1.192 | 0.07995 | -0.025 | 14.916

## 60. Re 3M Mach 0.10 (2)
BIGFOIL.COM POLAR EXPORT
e342
EPPLER 342 |  |  |  | Cl Max: | 1.4555 | at alpha= | 15.5 | deg
XFOIL ncrit=9 |  |  |  | L/D Max: | 147.625 | at alpha= | 9 | deg
Re: | 3000000 |  |  | Cd Min: | 0.15598 | at alpha= | -14.5 | deg
Mach: | 0.1 |  |  | Cl=0 at alpha= | -1.8177 | deg
|  |  |  | @ Cl=0.1, Cd= | 0.0076673
|  |  |  | @ Cl=0.4, Cd= | 0.0056574
|  |  |  | @ Cl=0.6, Cd= | 0.0059296
alpha (deg) | Cl | Cd | Cm | Cl/Cd
-14.5 | -0.4415 | 0.15598 | 0.0009 | -2.8305
-14 | -0.4285 | 0.15012 | -0.0014 | -2.8544
-13.5 | -0.418 | 0.14332 | -0.004 | -2.9166
-13 | -0.3344 | 0.12845 | -0.03 | -2.6033
-12.5 | -0.3336 | 0.12156 | -0.0308 | -2.7443
-12 | -0.3281 | 0.114 | -0.0336 | -2.8781
-11.5 | -0.3229 | 0.10636 | -0.0366 | -3.0359
-10 | -0.7064 | 0.03109 | -0.0396 | -22.7211
-9.5 | -0.7084 | 0.02491 | -0.0318 | -28.4384
-9 | -0.6848 | 0.02178 | -0.0269 | -31.4417
-8.5 | -0.6592 | 0.01833 | -0.0219 | -35.9629
-8 | -0.6304 | 0.0143 | -0.0171 | -44.0839
-7.5 | -0.5864 | 0.01261 | -0.0147 | -46.5028
-7 | -0.5357 | 0.0121 | -0.0135 | -44.2727
-6.5 | -0.485 | 0.01154 | -0.0122 | -42.0277
-6 | -0.4332 | 0.01113 | -0.0112 | -38.9218
-5.5 | -0.3817 | 0.01065 | -0.01 | -35.8404
-5 | -0.3301 | 0.01021 | -0.0089 | -32.331
-4.5 | -0.2792 | 0.00973 | -0.0076 | -28.6948
-4 | -0.2297 | 0.00914 | -0.0061 | -25.1313
-3.5 | -0.178 | 0.00878 | -0.005 | -20.2733
-3 | -0.1255 | 0.00852 | -0.004 | -14.73
-2.5 | -0.0728 | 0.0083 | -0.0031 | -8.7711
-2 | -0.0194 | 0.00812 | -0.0024 | -2.3892
-1.5 | 0.0338 | 0.00794 | -0.0016 | 4.2569
-1 | 0.0864 | 0.00773 | -0.0008 | 11.1772
-0.5 | 0.1385 | 0.00749 | 0.0001 | 18.4913
0 | 0.1859 | 0.00696 | 0.0017 | 26.7098
0.5 | 0.2014 | 0.00492 | 0.0095 | 40.935
1 | 0.2569 | 0.00507 | 0.01 | 50.6706
1.5 | 0.3131 | 0.00531 | 0.0103 | 58.9642
2 | 0.3693 | 0.00561 | 0.0105 | 65.8289
2.5 | 0.4276 | 0.0057 | 0.01 | 75.0175
3 | 0.4854 | 0.00581 | 0.0095 | 83.5456
3.5 | 0.5428 | 0.00589 | 0.0091 | 92.1562
4 | 0.6006 | 0.00593 | 0.0085 | 101.2816
4.5 | 0.6576 | 0.00605 | 0.0081 | 108.6942
5 | 0.7146 | 0.00617 | 0.0077 | 115.8185
5.5 | 0.7718 | 0.00628 | 0.0072 | 122.8981
6 | 0.8276 | 0.00647 | 0.0069 | 127.9134
6.5 | 0.8844 | 0.00659 | 0.0064 | 134.2033
7 | 0.9398 | 0.0068 | 0.0061 | 138.2059
7.5 | 0.9956 | 0.00697 | 0.0058 | 142.8407
8 | 1.0497 | 0.00723 | 0.0057 | 145.1867
8.5 | 1.1035 | 0.0075 | 0.0056 | 147.1333
9 | 1.1559 | 0.00783 | 0.0057 | 147.6245
9.5 | 1.2061 | 0.00827 | 0.0062 | 145.8404
10 | 1.2556 | 0.00872 | 0.0067 | 143.9908
10.5 | 1.2997 | 0.00942 | 0.0081 | 137.9724
11 | 1.3413 | 0.01015 | 0.0098 | 132.1478
11.5 | 1.3758 | 0.01109 | 0.0127 | 124.0577
12 | 1.4047 | 0.01204 | 0.0165 | 116.6694
12.5 | 1.4213 | 0.01305 | 0.0226 | 108.9119
13 | 1.4292 | 0.01448 | 0.0293 | 98.7017
13.5 | 1.4464 | 0.01569 | 0.0338 | 92.1861
14 | 1.4408 | 0.01815 | 0.0399 | 79.3829
14.5 | 1.4481 | 0.02053 | 0.0434 | 70.5358
15.5 | 1.4555 | 0.03058 | 0.0408 | 47.5965
16 | 1.4409 | 0.03661 | 0.0411 | 39.3581
16.5 | 1.4268 | 0.04283 | 0.0409 | 33.3131
17 | 1.4057 | 0.05017 | 0.0401 | 28.0187
17.5 | 1.3787 | 0.05857 | 0.0386 | 23.5394
18 | 1.3625 | 0.06611 | 0.0367 | 20.6096
18.5 | 1.3471 | 0.07385 | 0.0345 | 18.241
19 | 1.3304 | 0.08208 | 0.0317 | 16.2086
19.5 | 1.3113 | 0.09092 | 0.0284 | 14.4226
20 | 1.3036 | 0.09853 | 0.0252 | 13.2305

## 61. Re 3M Mach 0.25 (1)
BIGFOIL.COM POLAR EXPORT
e342
EPPLER 342 |  |  |  | Cl Max: | 1.501 | at alpha= | 12.5 | deg
JavaFoil+Calcfoil stall+Eppler ext transition |  |  |  | L/D Max: | 147.507 | at alpha= | 7.5 | deg
Re: | 3000000 |  |  | Cd Min: | 0.00587 | at alpha= | 0 | deg
Mach: | 0.25 |  |  | Cl=0 at alpha= | -1.7177 | deg
|  |  |  | @ Cl=0.1, Cd= | 0.0090395
|  |  |  | @ Cl=0.4, Cd= | 0.0065702
|  |  |  | @ Cl=0.6, Cd= | 0.0073466
alpha (deg) | Cl | Cd | Cm | Cl/Cd
-10.5 | -0.241 | 0.0655 | 0.005 | -3.679
-10 | -0.278 | 0.0619 | 0.004 | -4.487
-9.5 | -0.309 | 0.05845 | 0.004 | -5.284
-9 | -0.334 | 0.05534 | 0.004 | -6.034
-8.5 | -0.352 | 0.05272 | 0.003 | -6.681
-8 | -0.365 | 0.04977 | 0.003 | -7.329
-7.5 | -0.369 | 0.04704 | 0.003 | -7.853
-7 | -0.368 | 0.04365 | 0.003 | -8.428
-6.5 | -0.358 | 0.04162 | 0.003 | -8.593
-6 | -0.341 | 0.03932 | 0.002 | -8.666
-5.5 | -0.39 | 0.00963 | 0.004 | -40.546
-5 | -0.354 | 0.00948 | 0.003 | -37.385
-4.5 | -0.312 | 0.00939 | 0.002 | -33.18
-4 | -0.263 | 0.00777 | 0.002 | -33.933
-3.5 | -0.211 | 0.00787 | 0.001 | -26.818
-3 | -0.155 | 0.00874 | 0.001 | -17.731
-2.5 | -0.096 | 0.00878 | 0 | -10.942
-2 | -0.035 | 0.00881 | -0.001 | -4.004
-1.5 | 0.027 | 0.00887 | -0.001 | 3.022
-1 | 0.09 | 0.00903 | -0.002 | 9.935
-0.5 | 0.153 | 0.00909 | -0.003 | 16.832
0 | 0.216 | 0.00587 | -0.003 | 36.823
0.5 | 0.279 | 0.00613 | -0.004 | 45.584
1 | 0.342 | 0.00634 | -0.005 | 53.957
1.5 | 0.405 | 0.00659 | -0.005 | 61.458
2 | 0.468 | 0.00686 | -0.006 | 68.195
2.5 | 0.53 | 0.00718 | -0.007 | 73.894
3 | 0.593 | 0.00749 | -0.008 | 79.195
3.5 | 0.655 | 0.00622 | -0.008 | 105.281
4 | 0.718 | 0.00641 | -0.009 | 111.899
4.5 | 0.78 | 0.00658 | -0.01 | 118.413
5 | 0.842 | 0.00677 | -0.011 | 124.388
5.5 | 0.903 | 0.00661 | -0.011 | 136.727
6 | 0.965 | 0.00685 | -0.012 | 140.744
6.5 | 1.026 | 0.00711 | -0.013 | 144.318
7 | 1.086 | 0.0074 | -0.014 | 146.82
7.5 | 1.147 | 0.00777 | -0.014 | 147.507
8 | 1.206 | 0.00823 | -0.015 | 146.606
8.5 | 1.265 | 0.00878 | -0.016 | 144.098
9 | 1.322 | 0.00931 | -0.017 | 141.898
9.5 | 1.37 | 0.01352 | -0.017 | 101.31
10 | 1.409 | 0.01375 | -0.018 | 102.465
10.5 | 1.432 | 0.01251 | -0.018 | 114.532
11 | 1.459 | 0.01786 | -0.019 | 81.718
11.5 | 1.482 | 0.02141 | -0.019 | 69.215
12 | 1.499 | 0.02534 | -0.02 | 59.147
12.5 | 1.501 | 0.02934 | -0.02 | 51.164
13 | 1.494 | 0.03386 | -0.021 | 44.111
13.5 | 1.473 | 0.0394 | -0.021 | 37.397
14 | 1.439 | 0.04698 | -0.022 | 30.623
14.5 | 1.396 | 0.0523 | -0.022 | 26.697
15 | 1.342 | 0.05727 | -0.023 | 23.43
15.5 | 1.274 | 0.06285 | -0.023 | 20.266
16 | 1.194 | 0.06879 | -0.024 | 17.359
16.5 | 1.103 | 0.07541 | -0.024 | 14.63
17 | 1.003 | 0.08265 | -0.025 | 12.136
17.5 | 0.896 | 0.09086 | -0.025 | 9.856

## 62. Re 3M Mach 0.25 (2)
BIGFOIL.COM POLAR EXPORT
e342
EPPLER 342 |  |  |  | Cl Max: | 1.4344 | at alpha= | 13.5 | deg
XFOIL ncrit=9 |  |  |  | L/D Max: | 147.066 | at alpha= | 8.5 | deg
Re: | 3000000 |  |  | Cd Min: | 0.23485 | at alpha= | -20 | deg
Mach: | 0.25 |  |  | Cl=0 at alpha= | -1.8547 | deg
|  |  |  | @ Cl=0.1, Cd= | 0.0078047
|  |  |  | @ Cl=0.4, Cd= | 0.0057167
|  |  |  | @ Cl=0.6, Cd= | 0.0060593
alpha (deg) | Cl | Cd | Cm | Cl/Cd
-20 | -0.6006 | 0.23485 | 0.0373 | -2.5574
-19.5 | -0.5829 | 0.22847 | 0.0336 | -2.5513
-19 | -0.5656 | 0.22208 | 0.03 | -2.5468
-18.5 | -0.5484 | 0.21564 | 0.0265 | -2.5431
-18 | -0.5317 | 0.20903 | 0.0231 | -2.5437
-17.5 | -0.515 | 0.20272 | 0.0199 | -2.5404
-17 | -0.499 | 0.19589 | 0.0166 | -2.5473
-16.5 | -0.4833 | 0.18907 | 0.0134 | -2.5562
-16 | -0.468 | 0.18231 | 0.0104 | -2.5671
-15.5 | -0.4544 | 0.17503 | 0.0073 | -2.5961
-15 | -0.4407 | 0.16803 | 0.0044 | -2.6227
-14.5 | -0.4281 | 0.16075 | 0.0016 | -2.6631
-14 | -0.4205 | 0.15289 | -0.0012 | -2.7503
-13.5 | -0.4045 | 0.14556 | -0.0051 | -2.7789
-13 | -0.3327 | 0.13323 | -0.0265 | -2.4972
-12.5 | -0.3239 | 0.12516 | -0.0297 | -2.5879
-12 | -0.3156 | 0.11769 | -0.0326 | -2.6816
-11 | -0.3027 | 0.10225 | -0.039 | -2.9604
-10.5 | -0.2995 | 0.0943 | -0.0423 | -3.176
-10 | -0.2984 | 0.08629 | -0.0459 | -3.4581
-9.5 | -0.3049 | 0.0772 | -0.0505 | -3.9495
-9 | -0.328 | 0.06599 | -0.0592 | -4.9705
-7.5 | -0.5764 | 0.01894 | -0.0237 | -30.4329
-7 | -0.5427 | 0.01498 | -0.019 | -36.2283
-6.5 | -0.4944 | 0.01321 | -0.0166 | -37.4262
-6 | -0.4419 | 0.01224 | -0.0148 | -36.1029
-5.5 | -0.3891 | 0.01139 | -0.0132 | -34.1615
-5 | -0.336 | 0.0107 | -0.0116 | -31.4019
-4.5 | -0.2811 | 0.01035 | -0.0104 | -27.1594
-4 | -0.2311 | 0.00948 | -0.0083 | -24.3776
-3.5 | -0.1786 | 0.00901 | -0.0067 | -19.8224
-3 | -0.125 | 0.0087 | -0.0054 | -14.3678
-2.5 | -0.0707 | 0.00842 | -0.0043 | -8.3967
-2 | -0.0159 | 0.00826 | -0.0033 | -1.9249
-1.5 | 0.0388 | 0.00803 | -0.0023 | 4.8319
-1 | 0.0927 | 0.00784 | -0.0013 | 11.824
-0.5 | 0.1465 | 0.00758 | -0.0003 | 19.3272
0 | 0.1959 | 0.00716 | 0.0014 | 27.3603
0.5 | 0.208 | 0.00496 | 0.0103 | 41.9355
1 | 0.265 | 0.00515 | 0.0109 | 51.4563
1.5 | 0.3229 | 0.00542 | 0.0113 | 59.5756
2 | 0.3817 | 0.00568 | 0.0114 | 67.2007
2.5 | 0.4415 | 0.0058 | 0.011 | 76.1207
3 | 0.5009 | 0.00594 | 0.0107 | 84.3266
3.5 | 0.5612 | 0.00602 | 0.0101 | 93.2226
4 | 0.6205 | 0.00608 | 0.0097 | 102.0559
4.5 | 0.6793 | 0.0062 | 0.0095 | 109.5645
5 | 0.7391 | 0.00629 | 0.009 | 117.504
5.5 | 0.7978 | 0.00645 | 0.0088 | 123.6899
6 | 0.8564 | 0.00661 | 0.0086 | 129.5613
6.5 | 0.915 | 0.00677 | 0.0083 | 135.1551
7 | 0.9727 | 0.00699 | 0.0083 | 139.1559
7.5 | 1.0303 | 0.0072 | 0.0082 | 143.0972
8 | 1.0872 | 0.00745 | 0.0083 | 145.9329
8.5 | 1.1427 | 0.00777 | 0.0087 | 147.0656
9 | 1.1966 | 0.00815 | 0.0093 | 146.8221
9.5 | 1.2482 | 0.00864 | 0.0102 | 144.4676
10 | 1.2967 | 0.00924 | 0.0117 | 140.3355
10.5 | 1.3416 | 0.00995 | 0.0138 | 134.8342
11 | 1.3802 | 0.0108 | 0.0168 | 127.7963
11.5 | 1.4047 | 0.01181 | 0.0222 | 118.9416
12 | 1.4197 | 0.01299 | 0.0291 | 109.2918
12.5 | 1.4326 | 0.01437 | 0.0354 | 99.6938
13 | 1.4274 | 0.01669 | 0.0425 | 85.5243
13.5 | 1.4344 | 0.0191 | 0.0468 | 75.0995
14 | 1.4163 | 0.02369 | 0.0509 | 59.7847
15 | 1.4218 | 0.03589 | 0.0454 | 39.6155
15.5 | 1.4013 | 0.04267 | 0.0455 | 32.8404
16 | 1.3771 | 0.05018 | 0.045 | 27.4432
16.5 | 1.3521 | 0.05824 | 0.0437 | 23.216
17 | 1.3345 | 0.06585 | 0.042 | 20.2658
17.5 | 1.3056 | 0.07513 | 0.0394 | 17.3779
18 | 1.293 | 0.08289 | 0.0369 | 15.599
18.5 | 1.2748 | 0.09166 | 0.0336 | 13.9079

## 63. Re 3M Mach 0.50 (1)
BIGFOIL.COM POLAR EXPORT
e342
EPPLER 342 |  |  |  | Cl Max: | 1.449 | at alpha= | 10.5 | deg
JavaFoil+Calcfoil stall+Eppler ext transition |  |  |  | L/D Max: | 130.967 | at alpha= | 6.5 | deg
Re: | 3000000 |  |  | Cd Min: | 0.0063 | at alpha= | 0 | deg
Mach: | 0.5 |  |  | Cl=0 at alpha= | -1.7174 | deg
|  |  |  | @ Cl=0.1, Cd= | 0.00955
|  |  |  | @ Cl=0.4, Cd= | 0.0069426
|  |  |  | @ Cl=0.6, Cd= | 0.0080522
alpha (deg) | Cl | Cd | Cm | Cl/Cd
-20 | -1 | 0.16956 | 0.01 | -5.896
-19.5 | -0.973 | 0.16402 | 0.01 | -5.935
-19 | -0.947 | 0.15786 | 0.01 | -5.999
-18.5 | -0.92 | 0.15331 | 0.01 | -6.004
-18 | -0.894 | 0.14868 | 0.01 | -6.013
-17.5 | -0.867 | 0.14475 | 0.009 | -5.993
-17 | -0.843 | 0.14224 | 0.009 | -5.923
-16.5 | -0.815 | 0.13577 | 0.009 | -6
-16 | -0.786 | 0.13036 | 0.008 | -6.031
-15.5 | -0.759 | 0.12507 | 0.008 | -6.067
-15 | -0.732 | 0.11855 | 0.008 | -6.172
-14.5 | -0.705 | 0.11429 | 0.007 | -6.164
-14 | -0.678 | 0.11234 | 0.007 | -6.032
-13.5 | -0.651 | 0.10832 | 0.007 | -6.006
-13 | -0.623 | 0.10447 | 0.006 | -5.968
-12.5 | -0.597 | 0.10229 | 0.006 | -5.839
-12 | -0.57 | 0.09533 | 0.006 | -5.976
-11.5 | -0.541 | 0.09092 | 0.005 | -5.953
-11 | -0.513 | 0.08632 | 0.005 | -5.947
-10.5 | -0.486 | 0.08351 | 0.005 | -5.821
-10 | -0.459 | 0.08121 | 0.004 | -5.653
-9.5 | -0.432 | 0.07843 | 0.004 | -5.505
-9 | -0.404 | 0.07584 | 0.004 | -5.332
-8.5 | -0.377 | 0.07331 | 0.004 | -5.142
-8 | -0.349 | 0.05957 | 0.003 | -5.863
-7.5 | -0.322 | 0.05134 | 0.003 | -6.272
-7 | -0.296 | 0.04588 | 0.003 | -6.443
-6.5 | -0.268 | 0.04347 | 0.003 | -6.164
-6 | -0.241 | 0.03955 | 0.003 | -6.102
-5.5 | -0.212 | 0.03874 | 0.002 | -5.481
-5 | -0.184 | 0.03789 | 0.002 | -4.846
-4.5 | -0.156 | 0.03582 | 0.001 | -4.347
-4 | -0.128 | 0.03386 | 0.001 | -3.788
-3.5 | -0.165 | 0.03297 | 0.001 | -4.99
-3 | -0.162 | 0.00953 | 0.001 | -16.966
-2.5 | -0.104 | 0.00738 | 0 | -14.046
-2 | -0.039 | 0.00945 | -0.001 | -4.105
-1.5 | 0.03 | 0.00945 | -0.001 | 3.147
-1 | 0.1 | 0.00955 | -0.002 | 10.457
-0.5 | 0.171 | 0.00967 | -0.003 | 17.665
0 | 0.241 | 0.0063 | -0.004 | 38.33
0.5 | 0.312 | 0.00655 | -0.004 | 47.56
1 | 0.382 | 0.00685 | -0.005 | 55.773
1.5 | 0.452 | 0.00721 | -0.006 | 62.683
2 | 0.522 | 0.00759 | -0.007 | 68.726
2.5 | 0.592 | 0.008 | -0.008 | 73.966
3 | 0.661 | 0.00845 | -0.008 | 78.235
3.5 | 0.73 | 0.00683 | -0.009 | 107.019
4 | 0.799 | 0.00714 | -0.01 | 111.998
4.5 | 0.868 | 0.00741 | -0.011 | 117.256
5 | 0.937 | 0.00733 | -0.012 | 127.836
5.5 | 1.005 | 0.00777 | -0.013 | 129.317
6 | 1.072 | 0.00823 | -0.013 | 130.227
6.5 | 1.139 | 0.0087 | -0.014 | 130.967
7 | 1.201 | 0.01147 | -0.015 | 104.673
7.5 | 1.26 | 0.01225 | -0.016 | 102.802
8 | 1.305 | 0.01196 | -0.017 | 109.131
8.5 | 1.343 | 0.01433 | -0.017 | 93.725
9 | 1.38 | 0.01721 | -0.018 | 80.168
9.5 | 1.412 | 0.021 | -0.018 | 67.255
10 | 1.438 | 0.02564 | -0.019 | 56.08
10.5 | 1.449 | 0.03169 | -0.019 | 45.735
11 | 1.447 | 0.0382 | -0.02 | 37.892
11.5 | 1.411 | 0.04579 | -0.02 | 30.823
12 | 1.25 | 0.05737 | -0.02 | 21.791
12.5 | 0.793 | 0.0986 | -0.01 | 8.044
13 | 0.892 | 0.08223 | -0.021 | 10.848
13.5 | 0.918 | 0.08675 | -0.021 | 10.585
14 | 0.881 | 0.11907 | -0.014 | 7.398
14.5 | 0.97 | 0.09982 | -0.022 | 9.715
15 | 0.988 | 0.11668 | -0.022 | 8.471
15.5 | 1.017 | 0.11364 | -0.023 | 8.954

## 64. Re 3M Mach 0.50 (2)
BIGFOIL.COM POLAR EXPORT
e342
EPPLER 342 |  |  |  | Cl Max: | 1.4366 | at alpha= | 11 | deg
XFOIL ncrit=9 |  |  |  | L/D Max: | 141.708 | at alpha= | 8 | deg
Re: | 3000000 |  |  | Cd Min: | 0.25483 | at alpha= | -20 | deg
Mach: | 0.5 |  |  | Cl=0 at alpha= | -2.05 | deg
|  |  |  | @ Cl=0.1, Cd= | 0.0083582
|  |  |  | @ Cl=0.4, Cd= | 0.0059507
|  |  |  | @ Cl=0.6, Cd= | 0.0064615
alpha (deg) | Cl | Cd | Cm | Cl/Cd
-20 | -0.6428 | 0.25483 | 0.0449 | -2.5225
-19.5 | -0.6208 | 0.24723 | 0.0405 | -2.511
-19 | -0.599 | 0.2397 | 0.0363 | -2.499
-18.5 | -0.5772 | 0.23223 | 0.0321 | -2.4855
-18 | -0.5556 | 0.22472 | 0.028 | -2.4724
-17.5 | -0.5342 | 0.21745 | 0.0241 | -2.4567
-17 | -0.5134 | 0.2099 | 0.0202 | -2.4459
-16.5 | -0.4929 | 0.20242 | 0.0165 | -2.435
-16 | -0.4727 | 0.19505 | 0.0129 | -2.4235
-15.5 | -0.4533 | 0.1873 | 0.0093 | -2.4202
-15 | -0.434 | 0.17987 | 0.0059 | -2.4129
-14.5 | -0.3848 | 0.16746 | -0.0084 | -2.2979
-14 | -0.3484 | 0.15898 | -0.0173 | -2.1915
-13.5 | -0.3307 | 0.15194 | -0.0204 | -2.1765
-13 | -0.312 | 0.14531 | -0.0235 | -2.1471
-12.5 | -0.2962 | 0.13691 | -0.0275 | -2.1635
-12 | -0.2808 | 0.12938 | -0.0308 | -2.1704
-11.5 | -0.2661 | 0.12181 | -0.0342 | -2.1845
-11 | -0.2527 | 0.11418 | -0.0376 | -2.2132
-10.5 | -0.2403 | 0.10668 | -0.0409 | -2.2525
-10 | -0.2327 | 0.09891 | -0.0442 | -2.3526
-9.5 | -0.2229 | 0.09167 | -0.0475 | -2.4315
-9 | -0.2142 | 0.08468 | -0.0507 | -2.5295
-8.5 | -0.2103 | 0.07703 | -0.0543 | -2.7301
-8 | -0.2098 | 0.06917 | -0.0587 | -3.0331
-7.5 | -0.2221 | 0.06009 | -0.0659 | -3.6961
-7 | -0.2463 | 0.05273 | -0.0661 | -4.671
-6.5 | -0.2732 | 0.04736 | -0.0595 | -5.7686
-6 | -0.2847 | 0.04146 | -0.0529 | -6.8669
-5.5 | -0.2946 | 0.03392 | -0.0441 | -8.6851
-5 | -0.2853 | 0.028 | -0.0359 | -10.1893
-4.5 | -0.2702 | 0.0212 | -0.0266 | -12.7453
-4 | -0.2364 | 0.01367 | -0.0192 | -17.2933
-3.5 | -0.1726 | 0.01085 | -0.0168 | -15.9078
-3 | -0.1122 | 0.00981 | -0.014 | -11.4373
-2.5 | -0.054 | 0.00915 | -0.0109 | -5.9016
-2 | 0.006 | 0.00876 | -0.0085 | 0.68493
-1.5 | 0.066 | 0.00847 | -0.0062 | 7.7922
-1 | 0.1268 | 0.00827 | -0.0043 | 15.3325
-0.5 | 0.1869 | 0.00803 | -0.0024 | 23.2752
0 | 0.2441 | 0.00776 | -0.0002 | 31.4562
0.5 | 0.2365 | 0.00527 | 0.0141 | 44.8767
1 | 0.3014 | 0.00549 | 0.0153 | 54.8998
1.5 | 0.3685 | 0.0058 | 0.0158 | 63.5345
2 | 0.4354 | 0.00612 | 0.0164 | 71.1438
2.5 | 0.504 | 0.00625 | 0.0164 | 80.64
3 | 0.5719 | 0.0064 | 0.0164 | 89.3594
3.5 | 0.6404 | 0.00655 | 0.0164 | 97.771
4 | 0.7094 | 0.00669 | 0.0165 | 106.0389
4.5 | 0.7772 | 0.0069 | 0.0168 | 112.6377
5 | 0.8461 | 0.00703 | 0.0171 | 120.3556
5.5 | 0.9141 | 0.0072 | 0.0177 | 126.9583
6 | 0.9815 | 0.00744 | 0.0186 | 131.922
6.5 | 1.0493 | 0.00769 | 0.0196 | 136.4499
7 | 1.1159 | 0.00799 | 0.0211 | 139.6621
8 | 1.2442 | 0.00878 | 0.0253 | 141.7084
8.5 | 1.3031 | 0.00932 | 0.0285 | 139.8176
9.5 | 1.39 | 0.01085 | 0.04 | 128.1106
10 | 1.4216 | 0.01201 | 0.0469 | 118.368
11 | 1.4366 | 0.01674 | 0.0614 | 85.8184
11.5 | 1.4275 | 0.02131 | 0.0657 | 66.9873
12 | 1.4008 | 0.02761 | 0.0686 | 50.7352
13.5 | 1.2786 | 0.05136 | 0.0709 | 24.8949
14 | 1.2468 | 0.05998 | 0.0688 | 20.7869
14.5 | 1.2229 | 0.0692 | 0.0646 | 17.672
16 | 1.1867 | 0.09639 | 0.0497 | 12.3114

## 65. Re 4M Mach 0.00 (1)
BIGFOIL.COM POLAR EXPORT
e342
EPPLER 342 |  |  |  | Cl Max: | 1.515 | at alpha= | 13 | deg
JavaFoil+Calcfoil stall+Eppler ext transition |  |  |  | L/D Max: | 154.85 | at alpha= | 7 | deg
Re: | 4000000 |  |  | Cd Min: | 0.0053 | at alpha= | -0.5 | deg
Mach: | 0 |  |  | Cl=0 at alpha= | -1.7167 | deg
|  |  |  | @ Cl=0.1, Cd= | 0.0078023
|  |  |  | @ Cl=0.4, Cd= | 0.0061754
|  |  |  | @ Cl=0.6, Cd= | 0.0064756
alpha (deg) | Cl | Cd | Cm | Cl/Cd
-13.5 | -0.4 | 0.08429 | 0.006 | -4.75
-13 | -0.413 | 0.08034 | 0.006 | -5.139
-12.5 | -0.425 | 0.07641 | 0.006 | -5.557
-12 | -0.435 | 0.07226 | 0.006 | -6.026
-11.5 | -0.445 | 0.0683 | 0.006 | -6.512
-11 | -0.452 | 0.06456 | 0.005 | -7.008
-10.5 | -0.458 | 0.06108 | 0.005 | -7.498
-10 | -0.461 | 0.05738 | 0.005 | -8.04
-9.5 | -0.462 | 0.05359 | 0.005 | -8.625
-9 | -0.462 | 0.04875 | 0.005 | -9.469
-8.5 | -0.547 | 0.01072 | 0.007 | -51.044
-8 | -0.538 | 0.01013 | 0.006 | -53.11
-7.5 | -0.521 | 0.00989 | 0.006 | -52.655
-7 | -0.498 | 0.00966 | 0.005 | -51.546
-6.5 | -0.47 | 0.00946 | 0.005 | -49.72
-6 | -0.437 | 0.00928 | 0.004 | -47.13
-5.5 | -0.399 | 0.00912 | 0.004 | -43.798
-5 | -0.357 | 0.00723 | 0.003 | -49.368
-4.5 | -0.31 | 0.0073 | 0.002 | -42.498
-4 | -0.26 | 0.00734 | 0.002 | -35.42
-3.5 | -0.207 | 0.00743 | 0.001 | -27.854
-3 | -0.151 | 0.00823 | 0.001 | -18.362
-2.5 | -0.093 | 0.00828 | 0 | -11.288
-2 | -0.034 | 0.00832 | -0.001 | -4.116
-1.5 | 0.026 | 0.00842 | -0.001 | 3.087
-1 | 0.087 | 0.00848 | -0.002 | 10.248
-0.5 | 0.148 | 0.0053 | -0.003 | 27.977
0 | 0.209 | 0.00551 | -0.003 | 38.019
0.5 | 0.27 | 0.00569 | -0.004 | 47.509
1 | 0.331 | 0.0059 | -0.005 | 56.145
1.5 | 0.392 | 0.00614 | -0.005 | 63.86
2 | 0.453 | 0.00641 | -0.006 | 70.679
2.5 | 0.514 | 0.00669 | -0.007 | 76.852
3 | 0.574 | 0.00697 | -0.007 | 82.445
3.5 | 0.635 | 0.00581 | -0.008 | 109.22
4 | 0.695 | 0.00596 | -0.009 | 116.584
4.5 | 0.756 | 0.00611 | -0.009 | 123.746
5 | 0.816 | 0.00595 | -0.01 | 137.043
5.5 | 0.876 | 0.00616 | -0.011 | 142.109
6 | 0.935 | 0.00634 | -0.012 | 147.404
6.5 | 0.995 | 0.00657 | -0.012 | 151.317
7 | 1.054 | 0.0068 | -0.013 | 154.85
7.5 | 1.112 | 0.00719 | -0.014 | 154.709
8 | 1.17 | 0.00757 | -0.015 | 154.673
8.5 | 1.227 | 0.00796 | -0.015 | 154.217
9 | 1.284 | 0.00846 | -0.016 | 151.772
9.5 | 1.339 | 0.00911 | -0.017 | 146.977
10 | 1.387 | 0.01335 | -0.018 | 103.912
10.5 | 1.428 | 0.01438 | -0.018 | 99.294
11 | 1.449 | 0.01339 | -0.019 | 108.221
11.5 | 1.474 | 0.01708 | -0.019 | 86.325
12 | 1.496 | 0.01989 | -0.02 | 75.216
12.5 | 1.509 | 0.02301 | -0.02 | 65.571
13 | 1.515 | 0.02646 | -0.021 | 57.265
13.5 | 1.514 | 0.03078 | -0.021 | 49.183
14 | 1.509 | 0.03414 | -0.022 | 44.197
14.5 | 1.496 | 0.03834 | -0.022 | 39.019
15 | 1.473 | 0.04454 | -0.023 | 33.068
15.5 | 1.448 | 0.0485 | -0.023 | 29.855
16 | 1.416 | 0.05337 | -0.024 | 26.524
16.5 | 1.379 | 0.05785 | -0.024 | 23.84
17 | 1.337 | 0.06275 | -0.025 | 21.313
17.5 | 1.292 | 0.06795 | -0.025 | 19.006
18 | 1.243 | 0.07351 | -0.026 | 16.906

## 66. Re 4M Mach 0.00 (2)
BIGFOIL.COM POLAR EXPORT
e342
EPPLER 342 |  |  |  | Cl Max: | 1.4714 | at alpha= | 16 | deg
XFOIL ncrit=9 |  |  |  | L/D Max: | 156.766 | at alpha= | 8.5 | deg
Re: | 4000000 |  |  | Cd Min: | 0.0906 | at alpha= | 20 | deg
Mach: | 0 |  |  | Cl=0 at alpha= | -1.7916 | deg
|  |  |  | @ Cl=0.1, Cd= | 0.0073012
|  |  |  | @ Cl=0.4, Cd= | 0.0050702
|  |  |  | @ Cl=0.6, Cd= | 0.0054632
alpha (deg) | Cl | Cd | Cm | Cl/Cd
-12 | -0.9313 | 0.02296 | -0.0404 | -40.5618
-11.5 | -0.9242 | 0.02065 | -0.0325 | -44.7554
-11 | -0.8988 | 0.01852 | -0.0276 | -48.5313
-10.5 | -0.8637 | 0.01699 | -0.0242 | -50.8358
-10 | -0.8247 | 0.01565 | -0.0213 | -52.6965
-9.5 | -0.7807 | 0.0147 | -0.0191 | -53.1088
-9 | -0.736 | 0.0137 | -0.017 | -53.7226
-8.5 | -0.6887 | 0.01296 | -0.0154 | -53.1404
-8 | -0.6395 | 0.01239 | -0.014 | -51.6142
-7.5 | -0.5893 | 0.01193 | -0.0128 | -49.3965
-7 | -0.5434 | 0.01072 | -0.0109 | -50.6903
-6.5 | -0.4923 | 0.01031 | -0.0098 | -47.7498
-6 | -0.4402 | 0.01001 | -0.0089 | -43.976
-5.5 | -0.3888 | 0.00962 | -0.0079 | -40.4158
-5 | -0.3374 | 0.00923 | -0.0068 | -36.5547
-4.5 | -0.2851 | 0.00896 | -0.006 | -31.8192
-4 | -0.2328 | 0.00869 | -0.0051 | -26.7894
-3.5 | -0.1804 | 0.00839 | -0.0042 | -21.5018
-3 | -0.1284 | 0.0081 | -0.0033 | -15.8519
-2.5 | -0.076 | 0.00784 | -0.0024 | -9.6939
-2 | -0.0223 | 0.00769 | -0.0018 | -2.8999
-1.5 | 0.0312 | 0.00755 | -0.0012 | 4.1325
-1 | 0.0845 | 0.00736 | -0.0006 | 11.481
-0.5 | 0.1372 | 0.00716 | 0.0001 | 19.162
0 | 0.1885 | 0.00689 | 0.001 | 27.3585
0.5 | 0.2229 | 0.00564 | 0.0049 | 39.5213
1 | 0.2595 | 0.00464 | 0.0088 | 55.9267
1.5 | 0.3164 | 0.00482 | 0.0087 | 65.6432
2 | 0.3731 | 0.00499 | 0.0087 | 74.7695
2.5 | 0.4301 | 0.00516 | 0.0085 | 83.3527
3 | 0.488 | 0.00524 | 0.0079 | 93.1298
3.5 | 0.5458 | 0.00534 | 0.0073 | 102.2097
4 | 0.603 | 0.00547 | 0.0068 | 110.2377
4.5 | 0.6606 | 0.00557 | 0.0062 | 118.5996
5 | 0.7179 | 0.00569 | 0.0057 | 126.1687
5.5 | 0.7742 | 0.00586 | 0.0052 | 132.116
6 | 0.8313 | 0.00597 | 0.0046 | 139.2462
6.5 | 0.8869 | 0.00618 | 0.0042 | 143.5113
7 | 0.9432 | 0.00633 | 0.0037 | 149.0047
7.5 | 0.9979 | 0.00654 | 0.0034 | 152.5841
8 | 1.0522 | 0.00676 | 0.0031 | 155.6509
8.5 | 1.1052 | 0.00705 | 0.0031 | 156.766
9 | 1.1566 | 0.00741 | 0.0032 | 156.0864
9.5 | 1.2066 | 0.00784 | 0.0036 | 153.9031
10 | 1.2549 | 0.00834 | 0.0042 | 150.4676
10.5 | 1.2986 | 0.00904 | 0.0055 | 143.6504
11 | 1.3396 | 0.00981 | 0.0073 | 136.5545
11.5 | 1.3762 | 0.01071 | 0.0097 | 128.4967
12 | 1.4084 | 0.01166 | 0.0128 | 120.789
13 | 1.4429 | 0.01371 | 0.0241 | 105.2443
13.5 | 1.4609 | 0.01479 | 0.0289 | 98.7762
14 | 1.4648 | 0.0166 | 0.0347 | 88.241
14.5 | 1.4695 | 0.01877 | 0.039 | 78.2898
15 | 1.4622 | 0.02222 | 0.043 | 65.8056
15.5 | 1.4664 | 0.02667 | 0.0426 | 54.9831
16 | 1.4714 | 0.03214 | 0.0401 | 45.781
16.5 | 1.4589 | 0.03803 | 0.0403 | 38.3618
17 | 1.4422 | 0.04458 | 0.0399 | 32.3508
17.5 | 1.4201 | 0.05212 | 0.0389 | 27.2467
18 | 1.4055 | 0.05922 | 0.0374 | 23.7335
18.5 | 1.3885 | 0.06685 | 0.0355 | 20.7704
19 | 1.3742 | 0.07446 | 0.0332 | 18.4555
19.5 | 1.353 | 0.0833 | 0.0302 | 16.2425
20 | 1.3454 | 0.0906 | 0.0273 | 14.8499

## 67. Re 4M Mach 0.10 (1)
BIGFOIL.COM POLAR EXPORT
e342
EPPLER 342 |  |  |  | Cl Max: | 1.514 | at alpha= | 13 | deg
JavaFoil+Calcfoil stall+Eppler ext transition |  |  |  | L/D Max: | 154.266 | at alpha= | 7.5 | deg
Re: | 4000000 |  |  | Cd Min: | 0.00529 | at alpha= | -0.5 | deg
Mach: | 0.1 |  |  | Cl=0 at alpha= | -1.7167 | deg
|  |  |  | @ Cl=0.1, Cd= | 0.0078269
|  |  |  | @ Cl=0.4, Cd= | 0.0061875
|  |  |  | @ Cl=0.6, Cd= | 0.0065526
alpha (deg) | Cl | Cd | Cm | Cl/Cd
-13 | -0.377 | 0.08112 | 0.006 | -4.649
-12.5 | -0.392 | 0.07695 | 0.006 | -5.089
-12 | -0.405 | 0.07289 | 0.006 | -5.56
-11.5 | -0.418 | 0.06885 | 0.005 | -6.066
-11 | -0.428 | 0.06502 | 0.005 | -6.588
-10.5 | -0.437 | 0.06148 | 0.005 | -7.106
-10 | -0.443 | 0.05814 | 0.005 | -7.616
-9.5 | -0.446 | 0.05432 | 0.005 | -8.22
-9 | -0.448 | 0.05014 | 0.004 | -8.925
-8.5 | -0.446 | 0.04579 | 0.004 | -9.737
-8 | -0.529 | 0.01018 | 0.006 | -51.93
-7.5 | -0.514 | 0.00994 | 0.006 | -51.703
-7 | -0.493 | 0.0097 | 0.005 | -50.853
-6.5 | -0.467 | 0.00948 | 0.005 | -49.303
-6 | -0.436 | 0.00934 | 0.004 | -46.659
-5.5 | -0.399 | 0.00914 | 0.004 | -43.622
-5 | -0.357 | 0.00723 | 0.003 | -49.379
-4.5 | -0.311 | 0.00732 | 0.002 | -42.442
-4 | -0.261 | 0.00736 | 0.002 | -35.437
-3.5 | -0.208 | 0.00743 | 0.001 | -27.943
-3 | -0.152 | 0.00824 | 0.001 | -18.418
-2.5 | -0.094 | 0.00829 | 0 | -11.325
-2 | -0.034 | 0.00839 | -0.001 | -4.099
-1.5 | 0.026 | 0.00844 | -0.001 | 3.096
-1 | 0.087 | 0.0085 | -0.002 | 10.277
-0.5 | 0.149 | 0.00529 | -0.003 | 28.143
0 | 0.211 | 0.00553 | -0.003 | 38.092
0.5 | 0.272 | 0.00571 | -0.004 | 47.595
1 | 0.333 | 0.00592 | -0.005 | 56.232
1.5 | 0.394 | 0.00616 | -0.005 | 63.991
2 | 0.455 | 0.00644 | -0.006 | 70.678
2.5 | 0.516 | 0.00671 | -0.007 | 76.946
3 | 0.577 | 0.00699 | -0.007 | 82.556
3.5 | 0.638 | 0.00583 | -0.008 | 109.388
4 | 0.699 | 0.00599 | -0.009 | 116.72
4.5 | 0.759 | 0.00613 | -0.01 | 123.852
5 | 0.82 | 0.00598 | -0.01 | 137.131
5.5 | 0.88 | 0.00619 | -0.011 | 142.077
6 | 0.94 | 0.00639 | -0.012 | 146.99
6.5 | 0.999 | 0.00662 | -0.012 | 150.892
7 | 1.059 | 0.00692 | -0.013 | 153.045
7.5 | 1.118 | 0.00724 | -0.014 | 154.266
8 | 1.176 | 0.00763 | -0.015 | 154.101
8.5 | 1.233 | 0.00803 | -0.015 | 153.496
9 | 1.29 | 0.00856 | -0.016 | 150.7
9.5 | 1.345 | 0.00924 | -0.017 | 145.617
10 | 1.392 | 0.0136 | -0.018 | 102.325
10.5 | 1.429 | 0.01378 | -0.018 | 103.703
11 | 1.451 | 0.01242 | -0.019 | 116.796
11.5 | 1.475 | 0.0177 | -0.019 | 83.381
12 | 1.497 | 0.0206 | -0.02 | 72.71
12.5 | 1.509 | 0.02369 | -0.02 | 63.712
13 | 1.514 | 0.02734 | -0.021 | 55.364
13.5 | 1.51 | 0.03165 | -0.021 | 47.717
14 | 1.503 | 0.03514 | -0.022 | 42.765
14.5 | 1.486 | 0.03947 | -0.022 | 37.655
15 | 1.459 | 0.04572 | -0.023 | 31.921
15.5 | 1.429 | 0.0506 | -0.023 | 28.232
16 | 1.393 | 0.05495 | -0.024 | 25.344
16.5 | 1.35 | 0.05973 | -0.024 | 22.607
17 | 1.303 | 0.06477 | -0.025 | 20.114
17.5 | 1.251 | 0.07025 | -0.025 | 17.808
18 | 1.196 | 0.07599 | -0.026 | 15.74

## 68. Re 4M Mach 0.10 (2)
BIGFOIL.COM POLAR EXPORT
e342
EPPLER 342 |  |  |  | Cl Max: | 1.4655 | at alpha= | 14.5 | deg
XFOIL ncrit=9 |  |  |  | L/D Max: | 156.662 | at alpha= | 8.5 | deg
Re: | 4000000 |  |  | Cd Min: | 0.08691 | at alpha= | 19.5 | deg
Mach: | 0.1 |  |  | Cl=0 at alpha= | -1.7979 | deg
|  |  |  | @ Cl=0.1, Cd= | 0.0073183
|  |  |  | @ Cl=0.4, Cd= | 0.0050833
|  |  |  | @ Cl=0.6, Cd= | 0.0054739
alpha (deg) | Cl | Cd | Cm | Cl/Cd
-11 | -0.8637 | 0.02331 | -0.035 | -37.0528
-10.5 | -0.8479 | 0.01988 | -0.0288 | -42.6509
-10 | -0.8179 | 0.01755 | -0.0245 | -46.604
-9.5 | -0.7792 | 0.01589 | -0.0214 | -49.0371
-9 | -0.5811 | 0.03949 | -0.0408 | -14.7151
-8.5 | -0.567 | 0.03463 | -0.0359 | -16.3731
-8 | -0.5413 | 0.03131 | -0.032 | -17.2884
-7.5 | -0.5057 | 0.0294 | -0.0293 | -17.2007
-7 | -0.5459 | 0.01087 | -0.0116 | -50.2208
-6.5 | -0.4946 | 0.01042 | -0.0105 | -47.4664
-6 | -0.442 | 0.01011 | -0.0095 | -43.7191
-5.5 | -0.3902 | 0.0097 | -0.0084 | -40.2268
-5 | -0.3385 | 0.0093 | -0.0073 | -36.3978
-4.5 | -0.2859 | 0.00902 | -0.0064 | -31.6962
-4 | -0.2333 | 0.00874 | -0.0054 | -26.6934
-3.5 | -0.1807 | 0.00843 | -0.0045 | -21.4353
-3 | -0.1283 | 0.00813 | -0.0035 | -15.7811
-2.5 | -0.0758 | 0.00787 | -0.0025 | -9.6315
-2 | -0.0217 | 0.00771 | -0.0019 | -2.8145
-1.5 | 0.032 | 0.00757 | -0.0013 | 4.2272
-1 | 0.0856 | 0.00737 | -0.0007 | 11.6147
-0.5 | 0.1385 | 0.00718 | 0 | 19.2897
0 | 0.1903 | 0.00691 | 0.0009 | 27.5398
0.5 | 0.2245 | 0.00566 | 0.005 | 39.6643
1 | 0.261 | 0.00466 | 0.0089 | 56.0086
1.5 | 0.3183 | 0.00483 | 0.0089 | 65.9006
2 | 0.3753 | 0.00501 | 0.0089 | 74.9102
2.5 | 0.4326 | 0.00518 | 0.0086 | 83.5135
3 | 0.491 | 0.00526 | 0.0081 | 93.346
3.5 | 0.5491 | 0.00535 | 0.0075 | 102.6355
4 | 0.6066 | 0.00549 | 0.007 | 110.4918
4.5 | 0.6647 | 0.00559 | 0.0064 | 118.9088
5 | 0.7223 | 0.00571 | 0.0059 | 126.4974
5.5 | 0.7791 | 0.00588 | 0.0055 | 132.5
6 | 0.8366 | 0.006 | 0.0049 | 139.4333
6.5 | 0.8925 | 0.00621 | 0.0045 | 143.7198
7 | 0.9493 | 0.00636 | 0.004 | 149.261
7.5 | 1.0045 | 0.00657 | 0.0038 | 152.8919
8 | 1.0589 | 0.00681 | 0.0036 | 155.4919
8.5 | 1.1123 | 0.0071 | 0.0036 | 156.662
9 | 1.1641 | 0.00747 | 0.0038 | 155.8367
9.5 | 1.2145 | 0.0079 | 0.0042 | 153.7342
10 | 1.2627 | 0.00842 | 0.005 | 149.9644
10.5 | 1.3064 | 0.00914 | 0.0065 | 142.9322
11 | 1.3473 | 0.00993 | 0.0084 | 135.6798
11.5 | 1.3832 | 0.01085 | 0.0111 | 127.4839
12 | 1.4145 | 0.01181 | 0.0144 | 119.7714
12.5 | 1.4328 | 0.01277 | 0.0203 | 112.2005
13 | 1.4442 | 0.01398 | 0.0267 | 103.3047
13.5 | 1.4603 | 0.01518 | 0.0317 | 96.1989
14.5 | 1.4655 | 0.01969 | 0.0414 | 74.4286
15 | 1.4559 | 0.02354 | 0.0451 | 61.8479
15.5 | 1.4633 | 0.02869 | 0.0428 | 51.0038
16 | 1.4617 | 0.03442 | 0.0412 | 42.4666
16.5 | 1.4459 | 0.04073 | 0.0411 | 35.4996
17 | 1.4268 | 0.0477 | 0.0405 | 29.9119
17.5 | 1.404 | 0.05547 | 0.0393 | 25.311
18 | 1.3887 | 0.06279 | 0.0377 | 22.1166
18.5 | 1.3727 | 0.07046 | 0.0356 | 19.482
19 | 1.3574 | 0.07834 | 0.0331 | 17.327
19.5 | 1.3391 | 0.08691 | 0.03 | 15.4079

## 69. Re 4M Mach 0.25 (1)
BIGFOIL.COM POLAR EXPORT
e342
EPPLER 342 |  |  |  | Cl Max: | 1.505 | at alpha= | 12.5 | deg
JavaFoil+Calcfoil stall+Eppler ext transition |  |  |  | L/D Max: | 152.498 | at alpha= | 7 | deg
Re: | 4000000 |  |  | Cd Min: | 0.00559 | at alpha= | 0 | deg
Mach: | 0.25 |  |  | Cl=0 at alpha= | -1.7177 | deg
|  |  |  | @ Cl=0.1, Cd= | 0.0086127
|  |  |  | @ Cl=0.4, Cd= | 0.0062694
|  |  |  | @ Cl=0.6, Cd= | 0.0057637
alpha (deg) | Cl | Cd | Cm | Cl/Cd
-12 | -0.061 | 0.07609 | 0.006 | -0.799
-11.5 | -0.144 | 0.07193 | 0.005 | -2.001
-11 | -0.198 | 0.06778 | 0.005 | -2.925
-10.5 | -0.241 | 0.06388 | 0.005 | -3.781
-10 | -0.278 | 0.06008 | 0.005 | -4.635
-9.5 | -0.31 | 0.05662 | 0.004 | -5.472
-9 | -0.335 | 0.05343 | 0.004 | -6.273
-8.5 | -0.354 | 0.05073 | 0.004 | -6.976
-8 | -0.367 | 0.04735 | 0.004 | -7.752
-7.5 | -0.373 | 0.04382 | 0.004 | -8.513
-7 | -0.452 | 0.00995 | 0.005 | -45.394
-6.5 | -0.44 | 0.00974 | 0.005 | -45.166
-6 | -0.419 | 0.00954 | 0.004 | -43.983
-5.5 | -0.391 | 0.00934 | 0.004 | -41.839
-5 | -0.355 | 0.00915 | 0.003 | -38.745
-4.5 | -0.312 | 0.00739 | 0.002 | -42.182
-4 | -0.264 | 0.00746 | 0.002 | -35.357
-3.5 | -0.211 | 0.00753 | 0.001 | -28.041
-3 | -0.155 | 0.00843 | 0.001 | -18.38
-2.5 | -0.096 | 0.00845 | 0 | -11.369
-2 | -0.035 | 0.00849 | -0.001 | -4.153
-1.5 | 0.027 | 0.00853 | -0.001 | 3.144
-1 | 0.09 | 0.0086 | -0.002 | 10.429
-0.5 | 0.153 | 0.00868 | -0.003 | 17.629
0 | 0.216 | 0.00559 | -0.003 | 38.658
0.5 | 0.279 | 0.00581 | -0.004 | 48.062
1 | 0.342 | 0.00603 | -0.005 | 56.743
1.5 | 0.405 | 0.00629 | -0.005 | 64.417
2 | 0.468 | 0.00657 | -0.006 | 71.182
2.5 | 0.53 | 0.00688 | -0.007 | 77.136
3 | 0.593 | 0.00574 | -0.008 | 103.392
3.5 | 0.655 | 0.00595 | -0.008 | 110.115
4 | 0.718 | 0.00612 | -0.009 | 117.292
4.5 | 0.78 | 0.00627 | -0.01 | 124.282
5 | 0.842 | 0.00615 | -0.011 | 136.855
5.5 | 0.903 | 0.00642 | -0.011 | 140.773
6 | 0.965 | 0.00664 | -0.012 | 145.256
6.5 | 1.026 | 0.00686 | -0.013 | 149.549
7 | 1.086 | 0.00712 | -0.014 | 152.498
7.5 | 1.147 | 0.00759 | -0.014 | 151.136
8 | 1.206 | 0.00803 | -0.015 | 150.289
8.5 | 1.265 | 0.00853 | -0.016 | 148.185
9 | 1.322 | 0.00919 | -0.017 | 143.773
9.5 | 1.37 | 0.01336 | -0.017 | 102.535
10 | 1.409 | 0.01362 | -0.018 | 103.473
10.5 | 1.434 | 0.01223 | -0.018 | 117.291
11 | 1.461 | 0.01749 | -0.019 | 83.542
11.5 | 1.485 | 0.02084 | -0.019 | 71.244
12 | 1.502 | 0.02448 | -0.02 | 61.341
12.5 | 1.505 | 0.02817 | -0.02 | 53.432
13 | 1.496 | 0.03314 | -0.021 | 45.138
13.5 | 1.479 | 0.037 | -0.021 | 39.976
14 | 1.443 | 0.04444 | -0.022 | 32.484
14.5 | 1.401 | 0.04958 | -0.022 | 28.25
15 | 1.346 | 0.05442 | -0.023 | 24.728
15.5 | 1.278 | 0.05961 | -0.023 | 21.437
16 | 1.198 | 0.0654 | -0.024 | 18.311
16.5 | 1.107 | 0.07177 | -0.024 | 15.418
17 | 1.006 | 0.07859 | -0.025 | 12.803
17.5 | 0.898 | 0.08645 | -0.025 | 10.392

## 70. Re 4M Mach 0.25 (2)
BIGFOIL.COM POLAR EXPORT
e342
EPPLER 342 |  |  |  | Cl Max: | 1.4502 | at alpha= | 13.5 | deg
XFOIL ncrit=9 |  |  |  | L/D Max: | 156.603 | at alpha= | 8.5 | deg
Re: | 4000000 |  |  | Cd Min: | 0.12514 | at alpha= | -12.5 | deg
Mach: | 0.25 |  |  | Cl=0 at alpha= | -1.8306 | deg
|  |  |  | @ Cl=0.1, Cd= | 0.0074332
|  |  |  | @ Cl=0.4, Cd= | 0.0051317
|  |  |  | @ Cl=0.6, Cd= | 0.0055301
alpha (deg) | Cl | Cd | Cm | Cl/Cd
-12.5 | -0.3258 | 0.12514 | -0.0297 | -2.6035
-12 | -0.3163 | 0.11799 | -0.0328 | -2.6807
-11.5 | -0.3068 | 0.11087 | -0.0358 | -2.7672
-11 | -0.3016 | 0.10297 | -0.0392 | -2.929
-10.5 | -0.2993 | 0.09441 | -0.0428 | -3.1702
-10 | -0.2971 | 0.08646 | -0.0464 | -3.4363
-9.5 | -0.303 | 0.07747 | -0.0509 | -3.9112
-7.5 | -0.5915 | 0.01672 | -0.0214 | -35.3768
-7 | -0.5498 | 0.01406 | -0.0178 | -39.1038
-6.5 | -0.4999 | 0.01261 | -0.0156 | -39.6431
-6 | -0.4516 | 0.01083 | -0.0131 | -41.699
-5.5 | -0.3978 | 0.01029 | -0.0116 | -38.6589
-5 | -0.3442 | 0.00977 | -0.0101 | -35.2303
-4.5 | -0.2897 | 0.00938 | -0.0088 | -30.8849
-4 | -0.2356 | 0.009 | -0.0075 | -26.1778
-3 | -0.1275 | 0.00833 | -0.005 | -15.3061
-2.5 | -0.0741 | 0.00798 | -0.0036 | -9.2857
-2 | -0.0188 | 0.0078 | -0.0027 | -2.4103
-1.5 | 0.0367 | 0.00764 | -0.0019 | 4.8037
-1 | 0.0919 | 0.00746 | -0.0011 | 12.319
-0.5 | 0.1462 | 0.00728 | -0.0002 | 20.0824
0 | 0.2 | 0.00701 | 0.0007 | 28.5307
0.5 | 0.2334 | 0.00576 | 0.0053 | 40.5208
1 | 0.2694 | 0.00472 | 0.0098 | 57.0763
1.5 | 0.3287 | 0.00491 | 0.0098 | 66.945
2 | 0.3874 | 0.0051 | 0.0098 | 75.9608
2.5 | 0.447 | 0.00525 | 0.0096 | 85.1429
3 | 0.5075 | 0.00533 | 0.009 | 95.2158
3.5 | 0.5672 | 0.00547 | 0.0086 | 103.6929
4 | 0.6272 | 0.00558 | 0.0082 | 112.4014
4.5 | 0.6874 | 0.00569 | 0.0076 | 120.8084
5 | 0.7465 | 0.00586 | 0.0073 | 127.3891
5.5 | 0.8064 | 0.00598 | 0.0069 | 134.8495
6 | 0.8655 | 0.00615 | 0.0065 | 140.7317
6.5 | 0.9243 | 0.00634 | 0.0063 | 145.7886
7 | 0.9826 | 0.00655 | 0.0061 | 150.0153
7.5 | 1.0407 | 0.00677 | 0.006 | 153.7223
8 | 1.0973 | 0.00703 | 0.0061 | 156.0882
8.5 | 1.1526 | 0.00736 | 0.0065 | 156.6033
9 | 1.2064 | 0.00775 | 0.0071 | 155.6645
9.5 | 1.2565 | 0.00831 | 0.0084 | 151.2034
10 | 1.3059 | 0.00887 | 0.0097 | 147.2266
10.5 | 1.3482 | 0.0097 | 0.0122 | 138.9897
11 | 1.386 | 0.01062 | 0.0154 | 130.5085
11.5 | 1.412 | 0.01165 | 0.0206 | 121.2017
12 | 1.4311 | 0.01269 | 0.027 | 112.7738
12.5 | 1.4418 | 0.01407 | 0.0338 | 102.4733
13 | 1.443 | 0.01603 | 0.0405 | 90.0187
13.5 | 1.4502 | 0.01837 | 0.045 | 78.9439
14 | 1.4399 | 0.02232 | 0.0491 | 64.5116
14.5 | 1.44 | 0.02628 | 0.0512 | 54.7945
15.5 | 1.4233 | 0.04045 | 0.0458 | 35.1867
16 | 1.396 | 0.04812 | 0.0454 | 29.0108
16.5 | 1.3763 | 0.0555 | 0.0444 | 24.7982
17 | 1.354 | 0.0635 | 0.0428 | 21.3228
17.5 | 1.327 | 0.07244 | 0.0404 | 18.3186
18 | 1.3123 | 0.08032 | 0.0379 | 16.3384
18.5 | 1.2991 | 0.08832 | 0.035 | 14.709

## 71. Re 4M Mach 0.50 (1)
BIGFOIL.COM POLAR EXPORT
e342
EPPLER 342 |  |  |  | Cl Max: | 1.453 | at alpha= | 10.5 | deg
JavaFoil+Calcfoil stall+Eppler ext transition |  |  |  | L/D Max: | 136.666 | at alpha= | 6.5 | deg
Re: | 4000000 |  |  | Cd Min: | 0.00597 | at alpha= | 0 | deg
Mach: | 0.5 |  |  | Cl=0 at alpha= | -1.7174 | deg
|  |  |  | @ Cl=0.1, Cd= | 0.00907
|  |  |  | @ Cl=0.4, Cd= | 0.0066449
|  |  |  | @ Cl=0.6, Cd= | 0.0076799
alpha (deg) | Cl | Cd | Cm | Cl/Cd
-20 | -1 | 0.16333 | 0.011 | -6.125
-19.5 | -0.974 | 0.1575 | 0.01 | -6.185
-19 | -0.948 | 0.15301 | 0.01 | -6.194
-18.5 | -0.921 | 0.14822 | 0.01 | -6.215
-18 | -0.895 | 0.14365 | 0.01 | -6.229
-17.5 | -0.868 | 0.14006 | 0.009 | -6.199
-17 | -0.843 | 0.13748 | 0.009 | -6.132
-16.5 | -0.816 | 0.13188 | 0.009 | -6.184
-16 | -0.788 | 0.12578 | 0.009 | -6.263
-15.5 | -0.759 | 0.11984 | 0.008 | -6.335
-15 | -0.732 | 0.11508 | 0.008 | -6.362
-14.5 | -0.705 | 0.11217 | 0.007 | -6.286
-14 | -0.678 | 0.10746 | 0.007 | -6.309
-13.5 | -0.651 | 0.104 | 0.007 | -6.259
-13 | -0.624 | 0.09955 | 0.007 | -6.267
-12.5 | -0.597 | 0.10186 | 0.006 | -5.865
-12 | -0.57 | 0.09325 | 0.006 | -6.114
-11.5 | -0.542 | 0.08813 | 0.006 | -6.149
-11 | -0.514 | 0.0845 | 0.005 | -6.08
-10.5 | -0.486 | 0.08077 | 0.005 | -6.022
-10 | -0.459 | 0.07768 | 0.004 | -5.912
-9.5 | -0.432 | 0.07496 | 0.004 | -5.761
-9 | -0.404 | 0.07238 | 0.004 | -5.589
-8.5 | -0.377 | 0.0699 | 0.004 | -5.394
-8 | -0.349 | 0.05836 | 0.003 | -5.987
-7.5 | -0.322 | 0.05024 | 0.003 | -6.413
-7 | -0.296 | 0.04449 | 0.003 | -6.663
-6.5 | -0.269 | 0.04171 | 0.003 | -6.454
-6 | -0.294 | 0.01037 | 0.005 | -28.367
-5.5 | -0.26 | 0.0101 | 0.004 | -25.768
-5 | -0.187 | 0.03408 | 0.002 | -5.473
-4.5 | -0.192 | 0.00969 | 0.003 | -19.839
-4 | -0.158 | 0.00954 | 0.002 | -16.552
-3.5 | -0.204 | 0.00937 | 0.001 | -21.716
-3 | -0.162 | 0.00694 | 0.001 | -23.32
-2.5 | -0.104 | 0.00904 | 0 | -11.501
-2 | -0.039 | 0.00899 | -0.001 | -4.314
-1.5 | 0.03 | 0.00907 | -0.001 | 3.279
-1 | 0.1 | 0.00907 | -0.002 | 11.016
-0.5 | 0.171 | 0.00922 | -0.003 | 18.528
0 | 0.241 | 0.00597 | -0.004 | 40.474
0.5 | 0.312 | 0.00624 | -0.004 | 49.977
1 | 0.382 | 0.00656 | -0.005 | 58.248
1.5 | 0.452 | 0.00689 | -0.006 | 65.561
2 | 0.522 | 0.00726 | -0.007 | 71.855
2.5 | 0.592 | 0.00763 | -0.008 | 77.518
3 | 0.661 | 0.00806 | -0.008 | 82.053
3.5 | 0.73 | 0.00649 | -0.009 | 112.579
4 | 0.799 | 0.00678 | -0.01 | 117.97
4.5 | 0.868 | 0.00673 | -0.011 | 128.963
5 | 0.937 | 0.00712 | -0.012 | 131.649
5.5 | 1.005 | 0.0075 | -0.013 | 134.028
6 | 1.072 | 0.0079 | -0.013 | 135.643
6.5 | 1.139 | 0.00833 | -0.014 | 136.666
7 | 1.201 | 0.01124 | -0.015 | 106.903
7.5 | 1.261 | 0.01188 | -0.016 | 106.103
8 | 1.308 | 0.01163 | -0.017 | 112.45
8.5 | 1.345 | 0.01145 | -0.017 | 117.447
9 | 1.38 | 0.01698 | -0.018 | 81.292
9.5 | 1.414 | 0.02064 | -0.018 | 68.472
10 | 1.44 | 0.02514 | -0.019 | 57.27
10.5 | 1.453 | 0.03054 | -0.019 | 47.566
11 | 1.451 | 0.03661 | -0.02 | 39.64
11.5 | 1.414 | 0.04412 | -0.02 | 32.061
12 | 1.254 | 0.05461 | -0.02 | 22.953
12.5 | 0.871 | 0.06776 | -0.021 | 12.86
13 | 0.895 | 0.07798 | -0.021 | 11.478
13.5 | 0.923 | 0.08146 | -0.022 | 11.326
14 | 0.94 | 0.08973 | -0.022 | 10.479
14.5 | 0.976 | 0.09255 | -0.023 | 10.548
15 | 0.994 | 0.10937 | -0.023 | 9.088
15.5 | 1.03 | 0.10168 | -0.024 | 10.127

## 72. Re 4M Mach 0.50 (2)
BIGFOIL.COM POLAR EXPORT
e342
EPPLER 342 |  |  |  | Cl Max: | 1.4612 | at alpha= | 11 | deg
XFOIL ncrit=9 |  |  |  | L/D Max: | 153.496 | at alpha= | 7.5 | deg
Re: | 4000000 |  |  | Cd Min: | 0.25541 | at alpha= | -20 | deg
Mach: | 0.5 |  |  | Cl=0 at alpha= | -2.0091 | deg
|  |  |  | @ Cl=0.1, Cd= | 0.007912
|  |  |  | @ Cl=0.4, Cd= | 0.0053437
|  |  |  | @ Cl=0.6, Cd= | 0.0058064
alpha (deg) | Cl | Cd | Cm | Cl/Cd
-20 | -0.646 | 0.25541 | 0.0457 | -2.5293
-19.5 | -0.6239 | 0.24819 | 0.0414 | -2.5138
-19 | -0.6015 | 0.24063 | 0.0372 | -2.4997
-18.5 | -0.5793 | 0.23306 | 0.0331 | -2.4856
-18 | -0.5575 | 0.22554 | 0.029 | -2.4718
-17.5 | -0.5359 | 0.21823 | 0.025 | -2.4557
-17 | -0.5148 | 0.21066 | 0.0212 | -2.4437
-16.5 | -0.4942 | 0.20321 | 0.0174 | -2.432
-16 | -0.4738 | 0.19581 | 0.0138 | -2.4197
-15.5 | -0.4542 | 0.18801 | 0.0101 | -2.4158
-15 | -0.3819 | 0.1736 | -0.0113 | -2.1999
-14.5 | -0.3646 | 0.16643 | -0.0142 | -2.1907
-14 | -0.3465 | 0.159 | -0.0176 | -2.1792
-13.5 | -0.3283 | 0.1517 | -0.0209 | -2.1641
-13 | -0.3153 | 0.14302 | -0.0247 | -2.2046
-12.5 | -0.295 | 0.13716 | -0.0277 | -2.1508
-12 | -0.279 | 0.12979 | -0.031 | -2.1496
-11.5 | -0.263 | 0.12198 | -0.0346 | -2.1561
-11 | -0.2499 | 0.1142 | -0.0381 | -2.1883
-10.5 | -0.2375 | 0.10667 | -0.0415 | -2.2265
-10 | -0.2259 | 0.09926 | -0.0448 | -2.2758
-9.5 | -0.217 | 0.09162 | -0.0482 | -2.3685
-9 | -0.2099 | 0.08399 | -0.0517 | -2.4991
-8 | -0.2081 | 0.06771 | -0.0602 | -3.0734
-7.5 | -0.2242 | 0.05804 | -0.0676 | -3.8629
-6 | -0.295 | 0.03987 | -0.052 | -7.399
-5.5 | -0.2952 | 0.03384 | -0.0444 | -8.7234
-5 | -0.2935 | 0.0267 | -0.0347 | -10.9925
-4.5 | -0.2796 | 0.01947 | -0.0251 | -14.3606
-4 | -0.2414 | 0.01271 | -0.0184 | -18.9929
-3.5 | -0.1777 | 0.01022 | -0.0159 | -17.3875
-3 | -0.117 | 0.00936 | -0.0131 | -12.5
-2.5 | -0.0591 | 0.00861 | -0.01 | -6.8641
-2 | 0.0011 | 0.00825 | -0.0075 | 0.13333
-1.5 | 0.0628 | 0.00802 | -0.0056 | 7.8304
-1 | 0.1248 | 0.00784 | -0.0039 | 15.9184
-0.5 | 0.1856 | 0.00767 | -0.0022 | 24.1982
0 | 0.2458 | 0.00742 | -0.0005 | 33.1267
0.5 | 0.2776 | 0.00618 | 0.0062 | 44.9191
1 | 0.3063 | 0.00502 | 0.014 | 61.0159
1.5 | 0.3747 | 0.00527 | 0.0143 | 71.1006
2 | 0.4434 | 0.00547 | 0.0144 | 81.0603
2.5 | 0.5109 | 0.00566 | 0.0146 | 90.265
3 | 0.5806 | 0.00577 | 0.0144 | 100.6239
3.5 | 0.6499 | 0.0059 | 0.0143 | 110.1525
4 | 0.7182 | 0.0061 | 0.0145 | 117.7377
4.5 | 0.7884 | 0.00623 | 0.0145 | 126.549
5 | 0.8574 | 0.00643 | 0.0148 | 133.3437
5.5 | 0.9264 | 0.00665 | 0.0153 | 139.3083
6 | 0.9957 | 0.00687 | 0.0159 | 144.9345
6.5 | 1.0641 | 0.00714 | 0.0169 | 149.0336
7 | 1.1314 | 0.00748 | 0.0182 | 151.2567
7.5 | 1.1988 | 0.00781 | 0.0198 | 153.4955
8 | 1.2631 | 0.00825 | 0.022 | 153.103
8.5 | 1.3235 | 0.00877 | 0.0251 | 150.9122
9.5 | 1.4124 | 0.01029 | 0.0365 | 137.2595
10 | 1.4384 | 0.0115 | 0.0444 | 125.0783
10.5 | 1.4556 | 0.01313 | 0.0524 | 110.8606
11 | 1.4612 | 0.01571 | 0.0594 | 93.0108
11.5 | 1.4545 | 0.0199 | 0.0643 | 73.0905
12 | 1.4314 | 0.02583 | 0.0677 | 55.4162
12.5 | 1.3941 | 0.03311 | 0.0698 | 42.1051
13 | 1.3394 | 0.04187 | 0.0706 | 31.9895
13.5 | 1.3085 | 0.04944 | 0.0706 | 26.4664
14 | 1.2749 | 0.05792 | 0.069 | 22.0114
14.5 | 1.2458 | 0.06659 | 0.0666 | 18.7085
16 | 1.1977 | 0.09233 | 0.0559 | 12.9719

## 73. Re 5M Mach 0.00 (1)
BIGFOIL.COM POLAR EXPORT
e342
EPPLER 342 |  |  |  | Cl Max: | 1.519 | at alpha= | 13 | deg
JavaFoil+Calcfoil stall+Eppler ext transition |  |  |  | L/D Max: | 157.523 | at alpha= | 7 | deg
Re: | 5000000 |  |  | Cd Min: | 0.00516 | at alpha= | -0.5 | deg
Mach: | 0 |  |  | Cl=0 at alpha= | -1.7167 | deg
|  |  |  | @ Cl=0.1, Cd= | 0.0075757
|  |  |  | @ Cl=0.4, Cd= | 0.0060028
|  |  |  | @ Cl=0.6, Cd= | 0.0055339
alpha (deg) | Cl | Cd | Cm | Cl/Cd
-14 | -0.388 | 0.08692 | 0.007 | -4.464
-13.5 | -0.401 | 0.08245 | 0.007 | -4.868
-13 | -0.414 | 0.0781 | 0.006 | -5.302
-12.5 | -0.426 | 0.07441 | 0.006 | -5.721
-12 | -0.437 | 0.07025 | 0.006 | -6.216
-11.5 | -0.446 | 0.06628 | 0.006 | -6.733
-11 | -0.454 | 0.06212 | 0.006 | -7.316
-10.5 | -0.46 | 0.05845 | 0.005 | -7.877
-10 | -0.465 | 0.05403 | 0.005 | -8.605
-9.5 | -0.469 | 0.04783 | 0.005 | -9.811
-9 | -0.557 | 0.01032 | 0.007 | -54.016
-8.5 | -0.551 | 0.01016 | 0.007 | -54.178
-8 | -0.539 | 0.00982 | 0.006 | -54.85
-7.5 | -0.521 | 0.0096 | 0.006 | -54.299
-7 | -0.498 | 0.00937 | 0.005 | -53.207
-6.5 | -0.471 | 0.00917 | 0.005 | -51.33
-6 | -0.438 | 0.00899 | 0.004 | -48.673
-5.5 | -0.399 | 0.00694 | 0.004 | -57.524
-5 | -0.357 | 0.00699 | 0.003 | -51.072
-4.5 | -0.31 | 0.00706 | 0.002 | -43.954
-4 | -0.26 | 0.00712 | 0.002 | -36.549
-3.5 | -0.207 | 0.00801 | 0.001 | -25.842
-3 | -0.151 | 0.008 | 0.001 | -18.899
-2.5 | -0.093 | 0.00804 | 0 | -11.626
-2 | -0.034 | 0.00805 | -0.001 | -4.251
-1.5 | 0.026 | 0.0081 | -0.001 | 3.211
-1 | 0.087 | 0.00823 | -0.002 | 10.566
-0.5 | 0.148 | 0.00516 | -0.003 | 28.736
0 | 0.209 | 0.00531 | -0.003 | 39.481
0.5 | 0.27 | 0.00549 | -0.004 | 49.287
1 | 0.331 | 0.00571 | -0.005 | 58.001
1.5 | 0.392 | 0.00597 | -0.005 | 65.667
2 | 0.453 | 0.00622 | -0.006 | 72.789
2.5 | 0.514 | 0.00647 | -0.007 | 79.386
3 | 0.574 | 0.00547 | -0.007 | 104.967
3.5 | 0.635 | 0.00562 | -0.008 | 112.888
4 | 0.695 | 0.00576 | -0.009 | 120.78
4.5 | 0.756 | 0.0059 | -0.009 | 127.978
5 | 0.816 | 0.00585 | -0.01 | 139.546
5.5 | 0.876 | 0.00603 | -0.011 | 145.11
6 | 0.935 | 0.00619 | -0.012 | 151.01
6.5 | 0.995 | 0.0064 | -0.012 | 155.328
7 | 1.054 | 0.00669 | -0.013 | 157.523
7.5 | 1.112 | 0.00709 | -0.014 | 156.892
8 | 1.17 | 0.00743 | -0.015 | 157.455
8.5 | 1.227 | 0.00789 | -0.015 | 155.497
9 | 1.284 | 0.00839 | -0.016 | 152.981
9.5 | 1.339 | 0.00905 | -0.017 | 147.942
10 | 1.387 | 0.01332 | -0.018 | 104.18
10.5 | 1.428 | 0.01427 | -0.018 | 100.056
11 | 1.452 | 0.01309 | -0.019 | 110.908
11.5 | 1.477 | 0.0142 | -0.019 | 104.006
12 | 1.499 | 0.01946 | -0.02 | 77.01
12.5 | 1.513 | 0.02211 | -0.02 | 68.42
13 | 1.519 | 0.02532 | -0.021 | 60.019
13.5 | 1.518 | 0.02935 | -0.021 | 51.736
14 | 1.513 | 0.03259 | -0.022 | 46.431
14.5 | 1.501 | 0.03645 | -0.022 | 41.166
15 | 1.477 | 0.04253 | -0.023 | 34.724
15.5 | 1.452 | 0.04638 | -0.023 | 31.3
16 | 1.42 | 0.05106 | -0.024 | 27.8
16.5 | 1.382 | 0.05551 | -0.024 | 24.904
17 | 1.341 | 0.06021 | -0.025 | 22.268
17.5 | 1.295 | 0.06519 | -0.025 | 19.864
18 | 1.246 | 0.07066 | -0.026 | 17.629

## 74. Re 5M Mach 0.00 (2)
BIGFOIL.COM POLAR EXPORT
e342
EPPLER 342 |  |  |  | Cl Max: | 1.4833 | at alpha= | 14.5 | deg
XFOIL ncrit=9 |  |  |  | L/D Max: | 162.881 | at alpha= | 8 | deg
Re: | 5000000 |  |  | Cd Min: | 0.08022 | at alpha= | 19.5 | deg
Mach: | 0 |  |  | Cl=0 at alpha= | -1.7768 | deg
|  |  |  | @ Cl=0.1, Cd= | 0.0070581
|  |  |  | @ Cl=0.4, Cd= | 0.0047504
|  |  |  | @ Cl=0.6, Cd= | 0.0051081
alpha (deg) | Cl | Cd | Cm | Cl/Cd
-15 | -1.015 | 0.04243 | -0.0583 | -23.9218
-14.5 | -1.1193 | 0.03036 | -0.0476 | -36.8676
-14 | -1.1292 | 0.027 | -0.0397 | -41.8222
-13.5 | -1.146 | 0.0241 | -0.0287 | -47.5519
-13 | -1.1126 | 0.02106 | -0.0269 | -52.83
-12 | -1.0074 | 0.01715 | -0.0288 | -58.7405
-11.5 | -0.9724 | 0.01599 | -0.0252 | -60.813
-11 | -0.9322 | 0.01501 | -0.0225 | -62.1053
-10.5 | -0.889 | 0.01415 | -0.0202 | -62.8269
-10 | -0.8444 | 0.01332 | -0.0181 | -63.3934
-9.5 | -0.7967 | 0.01276 | -0.0164 | -62.4373
-9 | -0.7492 | 0.01209 | -0.0148 | -61.9686
-8.5 | -0.6998 | 0.01159 | -0.0134 | -60.3796
-8 | -0.6492 | 0.01122 | -0.0123 | -57.861
-7.5 | -0.598 | 0.01089 | -0.0113 | -54.9128
-7 | -0.5489 | 0.01019 | -0.0098 | -53.8665
-6.5 | -0.4986 | 0.00966 | -0.0086 | -51.6149
-6 | -0.4465 | 0.00937 | -0.0077 | -47.6521
-5.5 | -0.3945 | 0.00904 | -0.0068 | -43.6394
-5 | -0.3427 | 0.00872 | -0.0058 | -39.3005
-4.5 | -0.29 | 0.00847 | -0.005 | -34.2385
-4 | -0.2372 | 0.0082 | -0.0042 | -28.9268
-3.5 | -0.1846 | 0.00796 | -0.0034 | -23.191
-3 | -0.1312 | 0.00777 | -0.0027 | -16.8855
-2.5 | -0.0774 | 0.00759 | -0.0021 | -10.1976
-2 | -0.0242 | 0.00741 | -0.0014 | -3.2659
-1.5 | 0.03 | 0.00727 | -0.001 | 4.1265
-1 | 0.0837 | 0.00711 | -0.0004 | 11.7722
-0.5 | 0.1371 | 0.00694 | 0.0001 | 19.755
0 | 0.19 | 0.00672 | 0.0007 | 28.2738
0.5 | 0.2331 | 0.00598 | 0.003 | 38.9799
1 | 0.2637 | 0.00446 | 0.0078 | 59.1256
1.5 | 0.3199 | 0.00451 | 0.0078 | 70.9313
2 | 0.3768 | 0.00471 | 0.0077 | 80
2.5 | 0.4343 | 0.00481 | 0.0074 | 90.2911
3 | 0.4923 | 0.0049 | 0.0068 | 100.4694
3.5 | 0.5497 | 0.00503 | 0.0063 | 109.2843
4 | 0.6077 | 0.00512 | 0.0057 | 118.6914
4.5 | 0.6652 | 0.00523 | 0.0051 | 127.1893
5 | 0.722 | 0.00538 | 0.0046 | 134.2007
5.5 | 0.7794 | 0.00549 | 0.004 | 141.9672
6 | 0.8356 | 0.00567 | 0.0036 | 147.3721
6.5 | 0.8923 | 0.00581 | 0.003 | 153.58
7 | 0.9475 | 0.00603 | 0.0027 | 157.131
7.5 | 1.0028 | 0.00623 | 0.0023 | 160.9631
8 | 1.0571 | 0.00649 | 0.002 | 162.8814
8.5 | 1.1099 | 0.00682 | 0.002 | 162.7419
9 | 1.1605 | 0.00727 | 0.0023 | 159.6286
9.5 | 1.2111 | 0.00768 | 0.0026 | 157.6953
10 | 1.2575 | 0.00829 | 0.0035 | 151.6888
10.5 | 1.3013 | 0.00898 | 0.0048 | 144.9109
11 | 1.3432 | 0.0097 | 0.0064 | 138.4742
11.5 | 1.3811 | 0.01053 | 0.0086 | 131.1586
12 | 1.4147 | 0.01143 | 0.0115 | 123.7708
12.5 | 1.4399 | 0.01229 | 0.016 | 117.1603
13 | 1.4529 | 0.0134 | 0.0224 | 108.4254
13.5 | 1.4705 | 0.01447 | 0.0273 | 101.624
14 | 1.4779 | 0.01603 | 0.0329 | 92.1959
14.5 | 1.4833 | 0.0181 | 0.0375 | 81.9503
15 | 1.4744 | 0.02152 | 0.0419 | 68.513
15.5 | 1.4702 | 0.02526 | 0.0446 | 58.2027
16 | 1.4814 | 0.0306 | 0.041 | 48.4118
16.5 | 1.4776 | 0.03606 | 0.0403 | 40.9762
17 | 1.4641 | 0.04218 | 0.0401 | 34.7108
17.5 | 1.4421 | 0.04956 | 0.0393 | 29.0981
18 | 1.4297 | 0.05627 | 0.0381 | 25.4079
18.5 | 1.4111 | 0.06396 | 0.0363 | 22.0622
19 | 1.3979 | 0.07131 | 0.0342 | 19.6031
19.5 | 1.3748 | 0.08022 | 0.0313 | 17.1379

## 75. Re 5M Mach 0.10 (1)
BIGFOIL.COM POLAR EXPORT
e342
EPPLER 342 |  |  |  | Cl Max: | 1.518 | at alpha= | 13 | deg
JavaFoil+Calcfoil stall+Eppler ext transition |  |  |  | L/D Max: | 156.931 | at alpha= | 8 | deg
Re: | 5000000 |  |  | Cd Min: | 0.00518 | at alpha= | -0.5 | deg
Mach: | 0.1 |  |  | Cl=0 at alpha= | -1.7167 | deg
|  |  |  | @ Cl=0.1, Cd= | 0.0075826
|  |  |  | @ Cl=0.4, Cd= | 0.0060146
|  |  |  | @ Cl=0.6, Cd= | 0.0055466
alpha (deg) | Cl | Cd | Cm | Cl/Cd
-14 | -0.347 | 0.08805 | 0.007 | -3.945
-13.5 | -0.363 | 0.0834 | 0.007 | -4.352
-13 | -0.378 | 0.07898 | 0.006 | -4.789
-12.5 | -0.393 | 0.07437 | 0.006 | -5.285
-12 | -0.406 | 0.07093 | 0.006 | -5.73
-11.5 | -0.419 | 0.06686 | 0.006 | -6.266
-11 | -0.43 | 0.063 | 0.005 | -6.822
-10.5 | -0.439 | 0.05932 | 0.005 | -7.396
-10 | -0.445 | 0.05548 | 0.005 | -8.028
-9.5 | -0.45 | 0.05083 | 0.005 | -8.86
-9 | -0.541 | 0.01052 | 0.007 | -51.446
-8.5 | -0.538 | 0.01024 | 0.007 | -52.577
-8 | -0.529 | 0.00989 | 0.006 | -53.516
-7.5 | -0.514 | 0.00964 | 0.006 | -53.335
-7 | -0.494 | 0.00941 | 0.005 | -52.451
-6.5 | -0.468 | 0.00918 | 0.005 | -50.918
-6 | -0.436 | 0.00902 | 0.004 | -48.346
-5.5 | -0.399 | 0.00886 | 0.004 | -45.025
-5 | -0.357 | 0.00702 | 0.003 | -50.865
-4.5 | -0.311 | 0.00707 | 0.002 | -43.92
-4 | -0.261 | 0.00713 | 0.002 | -36.573
-3.5 | -0.208 | 0.00799 | 0.001 | -25.99
-3 | -0.152 | 0.00801 | 0.001 | -18.957
-2.5 | -0.094 | 0.00802 | 0 | -11.699
-2 | -0.034 | 0.00806 | -0.001 | -4.267
-1.5 | 0.026 | 0.00819 | -0.001 | 3.193
-1 | 0.087 | 0.00822 | -0.002 | 10.623
-0.5 | 0.149 | 0.00518 | -0.003 | 28.788
0 | 0.211 | 0.00531 | -0.003 | 39.648
0.5 | 0.272 | 0.0055 | -0.004 | 49.409
1 | 0.333 | 0.00575 | -0.005 | 57.901
1.5 | 0.394 | 0.00599 | -0.005 | 65.806
2 | 0.455 | 0.00624 | -0.006 | 72.965
2.5 | 0.516 | 0.0065 | -0.007 | 79.481
3 | 0.577 | 0.00549 | -0.007 | 105.203
3.5 | 0.638 | 0.00564 | -0.008 | 113.051
4 | 0.699 | 0.00578 | -0.009 | 120.919
4.5 | 0.759 | 0.00593 | -0.01 | 128.038
5 | 0.82 | 0.00587 | -0.01 | 139.546
5.5 | 0.88 | 0.00607 | -0.011 | 145.064
6 | 0.94 | 0.00624 | -0.012 | 150.573
6.5 | 0.999 | 0.00645 | -0.012 | 154.886
7 | 1.059 | 0.0068 | -0.013 | 155.6
7.5 | 1.118 | 0.00714 | -0.014 | 156.421
8 | 1.176 | 0.00749 | -0.015 | 156.931
8.5 | 1.233 | 0.00797 | -0.015 | 154.661
9 | 1.29 | 0.00849 | -0.016 | 151.943
9.5 | 1.345 | 0.00918 | -0.017 | 146.445
10 | 1.391 | 0.01356 | -0.018 | 102.611
10.5 | 1.43 | 0.01368 | -0.018 | 104.54
11 | 1.453 | 0.01355 | -0.019 | 107.277
11.5 | 1.479 | 0.0171 | -0.019 | 86.471
12 | 1.5 | 0.02005 | -0.02 | 74.835
12.5 | 1.513 | 0.02283 | -0.02 | 66.252
13 | 1.518 | 0.02622 | -0.021 | 57.879
13.5 | 1.515 | 0.03019 | -0.021 | 50.172
14 | 1.507 | 0.03361 | -0.022 | 44.83
14.5 | 1.491 | 0.03754 | -0.022 | 39.713
15 | 1.463 | 0.04372 | -0.023 | 33.466
15.5 | 1.433 | 0.04842 | -0.023 | 29.585
16 | 1.396 | 0.05262 | -0.024 | 26.533
16.5 | 1.354 | 0.05732 | -0.024 | 23.616
17 | 1.306 | 0.06218 | -0.025 | 21.006
17.5 | 1.254 | 0.06742 | -0.025 | 18.601
18 | 1.199 | 0.07309 | -0.026 | 16.405

## 76. Re 5M Mach 0.10 (2)
BIGFOIL.COM POLAR EXPORT
e342
EPPLER 342 |  |  |  | Cl Max: | 1.4802 | at alpha= | 14.5 | deg
XFOIL ncrit=9 |  |  |  | L/D Max: | 162.94 | at alpha= | 8 | deg
Re: | 5000000 |  |  | Cd Min: | 0.08429 | at alpha= | 19.5 | deg
Mach: | 0.1 |  |  | Cl=0 at alpha= | -1.782 | deg
|  |  |  | @ Cl=0.1, Cd= | 0.0070788
|  |  |  | @ Cl=0.4, Cd= | 0.0047626
|  |  |  | @ Cl=0.6, Cd= | 0.0051143
alpha (deg) | Cl | Cd | Cm | Cl/Cd
-12.5 | -0.9769 | 0.02708 | -0.042 | -36.0746
-12 | -0.9776 | 0.02114 | -0.0361 | -46.2441
-11.5 | -0.9571 | 0.01871 | -0.0304 | -51.1545
-11 | -0.926 | 0.01684 | -0.0261 | -54.9881
-10.5 | -0.8871 | 0.01545 | -0.023 | -57.4175
-10 | -0.8449 | 0.01427 | -0.0203 | -59.2081
-9.5 | -0.7992 | 0.01338 | -0.0182 | -59.7309
-9 | -0.7523 | 0.01251 | -0.0162 | -60.1359
-8.5 | -0.7033 | 0.01186 | -0.0146 | -59.3002
-8 | -0.6527 | 0.01139 | -0.0133 | -57.3047
-7.5 | -0.6013 | 0.011 | -0.0121 | -54.6636
-7 | -0.5484 | 0.0108 | -0.0112 | -50.7778
-6.5 | -0.5008 | 0.00978 | -0.0093 | -51.2065
-6 | -0.4484 | 0.00945 | -0.0083 | -47.4497
-5.5 | -0.3961 | 0.00911 | -0.0073 | -43.4797
-5 | -0.3439 | 0.00878 | -0.0063 | -39.1686
-4.5 | -0.2909 | 0.00852 | -0.0054 | -34.1432
-4 | -0.2378 | 0.00824 | -0.0045 | -28.8592
-3.5 | -0.1849 | 0.00798 | -0.0036 | -23.1704
-3 | -0.1313 | 0.00779 | -0.0029 | -16.8549
-2.5 | -0.0772 | 0.00761 | -0.0023 | -10.1445
-2 | -0.0238 | 0.00743 | -0.0016 | -3.2032
-1.5 | 0.0308 | 0.00728 | -0.0011 | 4.2308
-1 | 0.0847 | 0.00713 | -0.0005 | 11.8794
-0.5 | 0.1385 | 0.00695 | 0 | 19.9281
0 | 0.1916 | 0.00674 | 0.0007 | 28.4273
0.5 | 0.2349 | 0.006 | 0.003 | 39.15
1 | 0.2653 | 0.00446 | 0.0079 | 59.4843
1.5 | 0.3218 | 0.00452 | 0.008 | 71.1947
2 | 0.379 | 0.00473 | 0.0079 | 80.1268
2.5 | 0.437 | 0.00482 | 0.0076 | 90.6639
3 | 0.4953 | 0.00492 | 0.007 | 100.6707
3.5 | 0.553 | 0.00505 | 0.0065 | 109.505
4 | 0.6115 | 0.00513 | 0.0059 | 119.2008
4.5 | 0.6693 | 0.00525 | 0.0053 | 127.4857
5 | 0.7266 | 0.0054 | 0.0048 | 134.5556
5.5 | 0.7844 | 0.00551 | 0.0043 | 142.3593
6 | 0.8409 | 0.0057 | 0.0039 | 147.5263
6.5 | 0.898 | 0.00583 | 0.0033 | 154.0309
7 | 0.9537 | 0.00606 | 0.003 | 157.3762
7.5 | 1.0093 | 0.00627 | 0.0027 | 160.9729
8 | 1.064 | 0.00653 | 0.0025 | 162.9403
8.5 | 1.1171 | 0.00687 | 0.0025 | 162.6055
9 | 1.1681 | 0.00732 | 0.0029 | 159.5765
9.5 | 1.2192 | 0.00773 | 0.0032 | 157.7232
10.5 | 1.3092 | 0.00907 | 0.0057 | 144.344
11 | 1.3507 | 0.00982 | 0.0075 | 137.5458
11.5 | 1.3882 | 0.01067 | 0.01 | 130.1031
12 | 1.4211 | 0.01157 | 0.0131 | 122.8263
12.5 | 1.4416 | 0.01248 | 0.0186 | 115.5128
13 | 1.4544 | 0.01365 | 0.025 | 106.5495
13.5 | 1.471 | 0.0148 | 0.03 | 99.3919
14 | 1.4753 | 0.0166 | 0.0357 | 88.8735
14.5 | 1.4802 | 0.01894 | 0.0399 | 78.1521
15 | 1.4692 | 0.02277 | 0.0439 | 64.5235
15.5 | 1.4615 | 0.02698 | 0.0464 | 54.1698
16 | 1.4741 | 0.03291 | 0.0416 | 44.7919
16.5 | 1.4645 | 0.03876 | 0.0413 | 37.7838
17 | 1.4486 | 0.04527 | 0.0409 | 31.9991
17.5 | 1.425 | 0.053 | 0.0398 | 26.8868
18 | 1.4127 | 0.05985 | 0.0384 | 23.604
18.5 | 1.3939 | 0.06771 | 0.0364 | 20.5863
19 | 1.3817 | 0.07506 | 0.0342 | 18.4079
19.5 | 1.3578 | 0.08429 | 0.031 | 16.1087

## 77. Re 5M Mach 0.25 (1)
BIGFOIL.COM POLAR EXPORT
e342
EPPLER 342 |  |  |  | Cl Max: | 1.508 | at alpha= | 12.5 | deg
JavaFoil+Calcfoil stall+Eppler ext transition |  |  |  | L/D Max: | 154.436 | at alpha= | 7 | deg
Re: | 5000000 |  |  | Cd Min: | 0.00538 | at alpha= | 0 | deg
Mach: | 0.25 |  |  | Cl=0 at alpha= | -1.7177 | deg
|  |  |  | @ Cl=0.1, Cd= | 0.0083495
|  |  |  | @ Cl=0.4, Cd= | 0.0060894
|  |  |  | @ Cl=0.6, Cd= | 0.0055726
alpha (deg) | Cl | Cd | Cm | Cl/Cd
-12.5 | -0.064 | 0.0794 | 0.006 | -0.803
-12 | -0.061 | 0.07456 | 0.006 | -0.817
-11.5 | -0.144 | 0.07026 | 0.006 | -2.053
-11 | -0.199 | 0.06592 | 0.005 | -3.016
-10.5 | -0.242 | 0.06207 | 0.005 | -3.904
-10 | -0.28 | 0.05817 | 0.005 | -4.805
-9.5 | -0.311 | 0.05471 | 0.005 | -5.685
-9 | -0.337 | 0.05136 | 0.004 | -6.557
-8.5 | -0.356 | 0.04813 | 0.004 | -7.403
-8 | -0.371 | 0.04383 | 0.004 | -8.461
-7.5 | -0.454 | 0.00992 | 0.006 | -45.82
-7 | -0.452 | 0.00966 | 0.005 | -46.827
-6.5 | -0.44 | 0.00946 | 0.005 | -46.574
-6 | -0.42 | 0.00926 | 0.004 | -45.355
-5.5 | -0.391 | 0.00906 | 0.004 | -43.175
-5 | -0.355 | 0.00711 | 0.003 | -49.905
-4.5 | -0.312 | 0.00716 | 0.002 | -43.528
-4 | -0.264 | 0.00723 | 0.002 | -36.447
-3.5 | -0.211 | 0.00729 | 0.001 | -28.945
-3 | -0.155 | 0.00816 | 0.001 | -18.991
-2.5 | -0.096 | 0.0082 | 0 | -11.716
-2 | -0.035 | 0.00822 | -0.001 | -4.291
-1.5 | 0.027 | 0.00827 | -0.001 | 3.243
-1 | 0.09 | 0.00834 | -0.002 | 10.753
-0.5 | 0.153 | 0.0084 | -0.003 | 18.227
0 | 0.216 | 0.00538 | -0.003 | 40.231
0.5 | 0.279 | 0.00558 | -0.004 | 50.064
1 | 0.342 | 0.00585 | -0.005 | 58.46
1.5 | 0.405 | 0.00611 | -0.005 | 66.29
2 | 0.468 | 0.00638 | -0.006 | 73.356
2.5 | 0.53 | 0.00665 | -0.007 | 79.751
3 | 0.593 | 0.00555 | -0.008 | 106.86
3.5 | 0.655 | 0.00575 | -0.008 | 114.042
4 | 0.718 | 0.0059 | -0.009 | 121.606
4.5 | 0.78 | 0.00609 | -0.01 | 128.027
5 | 0.842 | 0.00604 | -0.011 | 139.381
5.5 | 0.903 | 0.00628 | -0.011 | 143.894
6 | 0.965 | 0.00648 | -0.012 | 148.957
6.5 | 1.026 | 0.00668 | -0.013 | 153.68
7 | 1.086 | 0.00704 | -0.014 | 154.436
7.5 | 1.147 | 0.00747 | -0.014 | 153.509
8 | 1.206 | 0.00787 | -0.015 | 153.205
8.5 | 1.265 | 0.00848 | -0.016 | 149.087
9 | 1.322 | 0.00912 | -0.017 | 144.974
9.5 | 1.37 | 0.0133 | -0.017 | 102.985
10 | 1.41 | 0.0135 | -0.018 | 104.438
10.5 | 1.435 | 0.01214 | -0.018 | 118.149
11 | 1.462 | 0.01743 | -0.019 | 83.871
11.5 | 1.487 | 0.0203 | -0.019 | 73.255
12 | 1.506 | 0.02353 | -0.02 | 63.998
12.5 | 1.508 | 0.02719 | -0.02 | 55.465
13 | 1.5 | 0.03166 | -0.021 | 47.377
13.5 | 1.483 | 0.03543 | -0.021 | 41.848
14 | 1.447 | 0.04254 | -0.022 | 34.024
14.5 | 1.404 | 0.04749 | -0.022 | 29.574
15 | 1.349 | 0.05226 | -0.023 | 25.813
15.5 | 1.281 | 0.0572 | -0.023 | 22.397
16 | 1.201 | 0.06277 | -0.024 | 19.126
16.5 | 1.109 | 0.06903 | -0.024 | 16.067
17 | 1.009 | 0.07556 | -0.025 | 13.35
17.5 | 0.9 | 0.08321 | -0.025 | 10.821

## 78. Re 5M Mach 0.25 (2)
BIGFOIL.COM POLAR EXPORT
e342
EPPLER 342 |  |  |  | Cl Max: | 1.4558 | at alpha= | 14 | deg
XFOIL ncrit=9 |  |  |  | L/D Max: | 162.552 | at alpha= | 8 | deg
Re: | 5000000 |  |  | Cd Min: | 0.13114 | at alpha= | -13 | deg
Mach: | 0.25 |  |  | Cl=0 at alpha= | -1.8152 | deg
|  |  |  | @ Cl=0.1, Cd= | 0.0071785
|  |  |  | @ Cl=0.4, Cd= | 0.004804
|  |  |  | @ Cl=0.6, Cd= | 0.0051617
alpha (deg) | Cl | Cd | Cm | Cl/Cd
-13 | -0.3363 | 0.13114 | -0.0271 | -2.5644
-12.5 | -0.335 | 0.12161 | -0.0311 | -2.7547
-12 | -0.3253 | 0.11472 | -0.0342 | -2.8356
-11.5 | -0.315 | 0.10808 | -0.0371 | -2.9145
-11 | -0.3112 | 0.10007 | -0.0406 | -3.1098
-10.5 | -0.3101 | 0.09193 | -0.0442 | -3.3732
-10 | -0.3085 | 0.0844 | -0.0478 | -3.6552
-9.5 | -0.3221 | 0.07423 | -0.0534 | -4.3392
-8 | -0.651 | 0.01631 | -0.0222 | -39.9142
-7.5 | -0.6114 | 0.01346 | -0.0183 | -45.4235
-7 | -0.5618 | 0.01204 | -0.0159 | -46.6611
-6.5 | -0.5093 | 0.01116 | -0.014 | -45.6362
-6 | -0.4577 | 0.01018 | -0.012 | -44.9607
-5.5 | -0.4043 | 0.00958 | -0.0104 | -42.2025
-5 | -0.3501 | 0.00915 | -0.009 | -38.2623
-4.5 | -0.2951 | 0.00883 | -0.0077 | -33.4202
-4 | -0.2408 | 0.0085 | -0.0065 | -28.3294
-3.5 | -0.1864 | 0.00816 | -0.0052 | -22.8431
-3 | -0.1314 | 0.00792 | -0.0042 | -16.5909
-2.5 | -0.076 | 0.0077 | -0.0033 | -9.8701
-2 | -0.0207 | 0.00751 | -0.0024 | -2.7563
-1.5 | 0.0353 | 0.00736 | -0.0017 | 4.7962
-1 | 0.0908 | 0.00721 | -0.0009 | 12.5936
-0.5 | 0.1463 | 0.00702 | -0.0003 | 20.8405
0 | 0.2007 | 0.00684 | 0.0006 | 29.3421
0.5 | 0.2452 | 0.00608 | 0.0031 | 40.3289
1 | 0.2737 | 0.00449 | 0.0088 | 60.9577
1.5 | 0.3319 | 0.0046 | 0.0089 | 72.1522
2 | 0.3916 | 0.00479 | 0.0088 | 81.7537
2.5 | 0.4517 | 0.00489 | 0.0084 | 92.3722
3 | 0.5117 | 0.00501 | 0.008 | 102.1357
3.5 | 0.572 | 0.00512 | 0.0075 | 111.7188
4 | 0.6325 | 0.00521 | 0.0069 | 121.4012
4.5 | 0.6919 | 0.00537 | 0.0065 | 128.8454
5 | 0.7521 | 0.00549 | 0.006 | 136.9945
5.5 | 0.8115 | 0.00564 | 0.0057 | 143.883
6 | 0.8708 | 0.00581 | 0.0053 | 149.8795
6.5 | 0.9298 | 0.00599 | 0.0051 | 155.2254
7 | 0.9883 | 0.0062 | 0.0049 | 159.4032
7.5 | 1.0456 | 0.00647 | 0.0049 | 161.6074
8 | 1.1021 | 0.00678 | 0.005 | 162.5516
8.5 | 1.1573 | 0.00715 | 0.0054 | 161.8601
9 | 1.2111 | 0.00757 | 0.0061 | 159.9868
9.5 | 1.2619 | 0.00813 | 0.0072 | 155.2153
10 | 1.3106 | 0.00873 | 0.0087 | 150.126
10.5 | 1.3534 | 0.00954 | 0.0111 | 141.8658
11 | 1.3918 | 0.01042 | 0.0142 | 133.5701
11.5 | 1.4206 | 0.01143 | 0.019 | 124.287
12 | 1.4388 | 0.01242 | 0.0256 | 115.8454
12.5 | 1.451 | 0.01374 | 0.0324 | 105.6041
13 | 1.4545 | 0.01558 | 0.0391 | 93.3569
14 | 1.4558 | 0.02138 | 0.0479 | 68.0917
14.5 | 1.4549 | 0.02531 | 0.0503 | 57.4832
15 | 1.4314 | 0.03132 | 0.0525 | 45.7024
15.5 | 1.4261 | 0.03822 | 0.0495 | 37.3129
16 | 1.4154 | 0.0461 | 0.0457 | 30.7028
16.5 | 1.3899 | 0.05398 | 0.0448 | 25.7484
17 | 1.3719 | 0.06142 | 0.0434 | 22.3364
17.5 | 1.3458 | 0.07012 | 0.0413 | 19.1928
18 | 1.3313 | 0.07787 | 0.0389 | 17.0964
18.5 | 1.3167 | 0.086 | 0.0361 | 15.3105
19 | 1.304 | 0.09415 | 0.0328 | 13.8502

## 79. Re 5M Mach 0.50 (1)
BIGFOIL.COM POLAR EXPORT
e342
EPPLER 342 |  |  |  | Cl Max: | 1.455 | at alpha= | 10.5 | deg
JavaFoil+Calcfoil stall+Eppler ext transition |  |  |  | L/D Max: | 139.981 | at alpha= | 6 | deg
Re: | 5000000 |  |  | Cd Min: | 0.00571 | at alpha= | 0 | deg
Mach: | 0.5 |  |  | Cl=0 at alpha= | -1.7174 | deg
|  |  |  | @ Cl=0.1, Cd= | 0.00879
|  |  |  | @ Cl=0.4, Cd= | 0.0064323
|  |  |  | @ Cl=0.6, Cd= | 0.0074064
alpha (deg) | Cl | Cd | Cm | Cl/Cd
-20 | -1.001 | 0.1582 | 0.011 | -6.327
-19.5 | -0.975 | 0.15436 | 0.01 | -6.314
-19 | -0.948 | 0.14989 | 0.01 | -6.326
-18.5 | -0.922 | 0.14439 | 0.01 | -6.383
-18 | -0.895 | 0.14152 | 0.01 | -6.326
-17.5 | -0.869 | 0.13515 | 0.009 | -6.427
-17 | -0.843 | 0.13435 | 0.009 | -6.277
-16.5 | -0.816 | 0.1284 | 0.009 | -6.356
-16 | -0.789 | 0.12235 | 0.009 | -6.446
-15.5 | -0.761 | 0.11725 | 0.008 | -6.487
-15 | -0.732 | 0.11231 | 0.008 | -6.521
-14.5 | -0.705 | 0.1086 | 0.007 | -6.495
-14 | -0.678 | 0.10412 | 0.007 | -6.514
-13.5 | -0.651 | 0.10134 | 0.007 | -6.426
-13 | -0.624 | 0.09692 | 0.007 | -6.439
-12.5 | -0.597 | 0.09853 | 0.006 | -6.064
-12 | -0.57 | 0.091 | 0.006 | -6.266
-11.5 | -0.542 | 0.08539 | 0.006 | -6.352
-11 | -0.514 | 0.08272 | 0.005 | -6.213
-10.5 | -0.487 | 0.07829 | 0.005 | -6.214
-10 | -0.459 | 0.07443 | 0.005 | -6.171
-9.5 | -0.432 | 0.07174 | 0.004 | -6.022
-9 | -0.405 | 0.06918 | 0.004 | -5.848
-8.5 | -0.377 | 0.06674 | 0.004 | -5.651
-8 | -0.349 | 0.0568 | 0.003 | -6.152
-7.5 | -0.323 | 0.04943 | 0.003 | -6.525
-7 | -0.298 | 0.04296 | 0.004 | -6.93
-6.5 | -0.271 | 0.03972 | 0.003 | -6.819
-6 | -0.295 | 0.01008 | 0.005 | -29.218
-5.5 | -0.261 | 0.00987 | 0.004 | -26.406
-5 | -0.227 | 0.00965 | 0.003 | -23.479
-4.5 | -0.192 | 0.00941 | 0.003 | -20.447
-4 | -0.158 | 0.00926 | 0.002 | -17.077
-3.5 | -0.204 | 0.00908 | 0.001 | -22.432
-3 | -0.162 | 0.00773 | 0.001 | -20.941
-2.5 | -0.104 | 0.00873 | 0 | -11.914
-2 | -0.039 | 0.00868 | -0.001 | -4.47
-1.5 | 0.03 | 0.00878 | -0.001 | 3.386
-1 | 0.1 | 0.00879 | -0.002 | 11.365
-0.5 | 0.171 | 0.0089 | -0.003 | 19.187
0 | 0.241 | 0.00571 | -0.004 | 42.288
0.5 | 0.312 | 0.00603 | -0.004 | 51.701
1 | 0.382 | 0.00635 | -0.005 | 60.104
1.5 | 0.452 | 0.00667 | -0.006 | 67.715
2 | 0.522 | 0.00702 | -0.007 | 74.317
2.5 | 0.592 | 0.00736 | -0.008 | 80.389
3 | 0.661 | 0.00776 | -0.008 | 85.151
3.5 | 0.73 | 0.00626 | -0.009 | 116.693
4 | 0.799 | 0.00657 | -0.01 | 121.755
4.5 | 0.868 | 0.00661 | -0.011 | 131.399
5 | 0.937 | 0.00694 | -0.012 | 134.924
5.5 | 1.005 | 0.00729 | -0.013 | 137.808
6 | 1.072 | 0.00766 | -0.013 | 139.981
6.5 | 1.139 | 0.00824 | -0.014 | 138.205
7 | 1.205 | 0.00896 | -0.015 | 134.452
7.5 | 1.262 | 0.01224 | -0.016 | 103.062
8 | 1.309 | 0.01154 | -0.017 | 113.436
8.5 | 1.345 | 0.01136 | -0.017 | 118.397
9 | 1.381 | 0.01685 | -0.018 | 81.97
9.5 | 1.415 | 0.02041 | -0.018 | 69.302
10 | 1.441 | 0.02472 | -0.019 | 58.299
10.5 | 1.455 | 0.02981 | -0.019 | 48.798
11 | 1.454 | 0.03548 | -0.02 | 40.984
11.5 | 1.416 | 0.04354 | -0.02 | 32.514
12 | 1.256 | 0.05258 | -0.021 | 23.893
12.5 | 0.874 | 0.06488 | -0.021 | 13.471
13 | 0.897 | 0.07498 | -0.021 | 11.967
13.5 | 0.926 | 0.07768 | -0.022 | 11.919
14 | 0.951 | 0.08148 | -0.022 | 11.671
14.5 | 0.979 | 0.08829 | -0.023 | 11.094
15 | 0.997 | 0.10453 | -0.023 | 9.539
15.5 | 1.035 | 0.09601 | -0.024 | 10.778

## 80. Re 5M Mach 0.50 (2)
BIGFOIL.COM POLAR EXPORT
e342
EPPLER 342 |  |  |  | Cl Max: | 1.4758 | at alpha= | 11 | deg
XFOIL ncrit=9 |  |  |  | L/D Max: | 162.624 | at alpha= | 7.5 | deg
Re: | 5000000 |  |  | Cd Min: | 0.09061 | at alpha= | 16 | deg
Mach: | 0.5 |  |  | Cl=0 at alpha= | -1.9926 | deg
|  |  |  | @ Cl=0.1, Cd= | 0.0076072
|  |  |  | @ Cl=0.4, Cd= | 0.0049706
|  |  |  | @ Cl=0.6, Cd= | 0.00543
alpha (deg) | Cl | Cd | Cm | Cl/Cd
-6 | -0.2957 | 0.03971 | -0.0522 | -7.4465
-5.5 | -0.3161 | 0.03087 | -0.0415 | -10.2397
-5 | -0.2999 | 0.02535 | -0.0336 | -11.8304
-4.5 | -0.2935 | 0.01684 | -0.0227 | -17.4287
-4 | -0.2453 | 0.01162 | -0.0178 | -21.1102
-3.5 | -0.1828 | 0.00963 | -0.015 | -18.9823
-3 | -0.1224 | 0.00881 | -0.0121 | -13.8933
-2.5 | -0.0625 | 0.00829 | -0.0093 | -7.5392
-2 | -0.0009 | 0.00798 | -0.0072 | -0.11278
-1.5 | 0.0602 | 0.00769 | -0.0051 | 7.8283
-1 | 0.1227 | 0.00756 | -0.0035 | 16.2302
-0.5 | 0.1852 | 0.00737 | -0.0021 | 25.1289
0.5 | 0.2988 | 0.00669 | 0.0024 | 44.6637
1 | 0.3108 | 0.00471 | 0.0131 | 65.9873
1.5 | 0.3789 | 0.0049 | 0.0133 | 77.3265
2 | 0.4476 | 0.00513 | 0.0134 | 87.2515
2.5 | 0.5175 | 0.00533 | 0.0132 | 97.0919
3 | 0.5871 | 0.0054 | 0.013 | 108.7222
3.5 | 0.6559 | 0.00556 | 0.013 | 117.9676
4 | 0.7262 | 0.00568 | 0.0128 | 127.8521
4.5 | 0.7959 | 0.00584 | 0.0129 | 136.2842
5 | 0.8651 | 0.00605 | 0.0132 | 142.9917
5.5 | 0.9354 | 0.00623 | 0.0135 | 150.1445
6 | 1.004 | 0.00649 | 0.0143 | 154.6995
6.5 | 1.0737 | 0.00673 | 0.0151 | 159.5394
7 | 1.1419 | 0.00705 | 0.0163 | 161.9716
7.5 | 1.2083 | 0.00743 | 0.0181 | 162.6245
8 | 1.2726 | 0.00789 | 0.0204 | 161.2928
8.5 | 1.3338 | 0.00844 | 0.0233 | 158.0332
9 | 1.387 | 0.00918 | 0.0276 | 151.0893
9.5 | 1.4249 | 0.01002 | 0.0345 | 142.2056
10 | 1.4524 | 0.01114 | 0.0424 | 130.377
11 | 1.4758 | 0.01506 | 0.0583 | 97.9947
11.5 | 1.4693 | 0.01907 | 0.0636 | 77.0477
12 | 1.4524 | 0.02466 | 0.0669 | 58.897
12.5 | 1.4146 | 0.03185 | 0.0694 | 44.4144
13 | 1.3549 | 0.04085 | 0.0704 | 33.1677
13.5 | 1.3341 | 0.04777 | 0.0705 | 27.9276
14 | 1.2905 | 0.05688 | 0.0688 | 22.6881
14.5 | 1.27 | 0.06477 | 0.0669 | 19.6078
15 | 1.2462 | 0.07348 | 0.0639 | 16.9597
15.5 | 1.2335 | 0.08168 | 0.0606 | 15.1016
16 | 1.2164 | 0.09061 | 0.0566 | 13.4246

## 81. Re 6M Mach 0.00 (1)
BIGFOIL.COM POLAR EXPORT
e342
EPPLER 342 |  |  |  | Cl Max: | 1.522 | at alpha= | 13 | deg
JavaFoil+Calcfoil stall+Eppler ext transition |  |  |  | L/D Max: | 159.082 | at alpha= | 7 | deg
Re: | 6000000 |  |  | Cd Min: | 0.00521 | at alpha= | 0 | deg
Mach: | 0 |  |  | Cl=0 at alpha= | -1.7167 | deg
|  |  |  | @ Cl=0.1, Cd= | 0.0074616
|  |  |  | @ Cl=0.4, Cd= | 0.0058602
|  |  |  | @ Cl=0.6, Cd= | 0.0053897
alpha (deg) | Cl | Cd | Cm | Cl/Cd
-14.5 | -0.375 | 0.09062 | 0.007 | -4.137
-14 | -0.389 | 0.08564 | 0.007 | -4.538
-13.5 | -0.402 | 0.08066 | 0.007 | -4.987
-13 | -0.415 | 0.07605 | 0.007 | -5.46
-12.5 | -0.428 | 0.07159 | 0.006 | -5.973
-12 | -0.438 | 0.06801 | 0.006 | -6.446
-11.5 | -0.448 | 0.06363 | 0.006 | -7.049
-11 | -0.457 | 0.05942 | 0.006 | -7.69
-10.5 | -0.463 | 0.05551 | 0.006 | -8.348
-10 | -0.473 | 0.04734 | 0.006 | -9.99
-9.5 | -0.561 | 0.01046 | 0.008 | -53.578
-9 | -0.559 | 0.01023 | 0.007 | -54.616
-8.5 | -0.551 | 0.0099 | 0.007 | -55.685
-8 | -0.539 | 0.00957 | 0.006 | -56.336
-7.5 | -0.521 | 0.00935 | 0.006 | -55.791
-7 | -0.499 | 0.00912 | 0.005 | -54.661
-6.5 | -0.471 | 0.00893 | 0.005 | -52.729
-6 | -0.438 | 0.00875 | 0.004 | -49.988
-5.5 | -0.399 | 0.00677 | 0.004 | -59.036
-5 | -0.357 | 0.00682 | 0.003 | -52.294
-4.5 | -0.31 | 0.00689 | 0.002 | -45.052
-4 | -0.26 | 0.00694 | 0.002 | -37.507
-3.5 | -0.207 | 0.00781 | 0.001 | -26.515
-3 | -0.151 | 0.00779 | 0.001 | -19.402
-2.5 | -0.093 | 0.00783 | 0 | -11.93
-2 | -0.034 | 0.00785 | -0.001 | -4.364
-1.5 | 0.026 | 0.00796 | -0.001 | 3.267
-1 | 0.087 | 0.00802 | -0.002 | 10.844
-0.5 | 0.148 | 0.0054 | -0.003 | 27.454
0 | 0.209 | 0.00521 | -0.003 | 40.168
0.5 | 0.27 | 0.00537 | -0.004 | 50.409
1 | 0.331 | 0.00559 | -0.005 | 59.237
1.5 | 0.392 | 0.00583 | -0.005 | 67.329
2 | 0.453 | 0.00606 | -0.006 | 74.712
2.5 | 0.514 | 0.00631 | -0.007 | 81.445
3 | 0.574 | 0.00533 | -0.007 | 107.74
3.5 | 0.635 | 0.00547 | -0.008 | 116.143
4 | 0.695 | 0.00561 | -0.009 | 123.977
4.5 | 0.756 | 0.00556 | -0.009 | 135.964
5 | 0.816 | 0.00576 | -0.01 | 141.703
5.5 | 0.876 | 0.00592 | -0.011 | 147.792
6 | 0.935 | 0.00607 | -0.012 | 154.029
6.5 | 0.995 | 0.00633 | -0.012 | 157.214
7 | 1.054 | 0.00662 | -0.013 | 159.082
7.5 | 1.112 | 0.007 | -0.014 | 158.951
8 | 1.17 | 0.00738 | -0.015 | 158.491
8.5 | 1.227 | 0.00786 | -0.015 | 156.239
9 | 1.284 | 0.00836 | -0.016 | 153.554
9.5 | 1.339 | 0.00903 | -0.017 | 148.261
10 | 1.388 | 0.01324 | -0.018 | 104.779
10.5 | 1.428 | 0.01421 | -0.018 | 100.54
11 | 1.452 | 0.01308 | -0.019 | 110.934
11.5 | 1.479 | 0.01384 | -0.019 | 106.913
12 | 1.502 | 0.01878 | -0.02 | 79.973
12.5 | 1.515 | 0.02161 | -0.02 | 70.105
13 | 1.522 | 0.02455 | -0.021 | 62.007
13.5 | 1.522 | 0.02823 | -0.021 | 53.897
14 | 1.517 | 0.03142 | -0.022 | 48.268
14.5 | 1.504 | 0.03512 | -0.022 | 42.823
15 | 1.48 | 0.04089 | -0.023 | 36.201
15.5 | 1.455 | 0.0447 | -0.023 | 32.551
16 | 1.423 | 0.04923 | -0.024 | 28.899
16.5 | 1.386 | 0.05352 | -0.024 | 25.89
17 | 1.343 | 0.0582 | -0.025 | 23.084
17.5 | 1.298 | 0.063 | -0.025 | 20.596
18 | 1.248 | 0.06827 | -0.026 | 18.284

## 82. Re 6M Mach 0.00 (2)
BIGFOIL.COM POLAR EXPORT
e342
EPPLER 342 |  |  |  | Cl Max: | 1.4945 | at alpha= | 16.5 | deg
XFOIL ncrit=9 |  |  |  | L/D Max: | 167.722 | at alpha= | 8 | deg
Re: | 6000000 |  |  | Cd Min: | 0.08473 | at alpha= | 20 | deg
Mach: | 0 |  |  | Cl=0 at alpha= | -1.767 | deg
|  |  |  | @ Cl=0.1, Cd= | 0.0068664
|  |  |  | @ Cl=0.4, Cd= | 0.0044974
|  |  |  | @ Cl=0.6, Cd= | 0.0048728
alpha (deg) | Cl | Cd | Cm | Cl/Cd
-17.5 | -1.2257 | 0.04229 | -0.064 | -28.9832
-17 | -1.276 | 0.03416 | -0.0604 | -37.3536
-16.5 | -1.2392 | 0.03373 | -0.0586 | -36.7388
-16 | -1.2736 | 0.02821 | -0.0508 | -45.1471
-15.5 | -1.2823 | 0.02481 | -0.0434 | -51.6848
-15 | -1.2638 | 0.02339 | -0.0382 | -54.0316
-14.5 | -1.2605 | 0.02135 | -0.0301 | -59.0398
-13.5 | -1.1909 | 0.01817 | -0.0244 | -65.5421
-13 | -1.146 | 0.01674 | -0.0231 | -68.4588
-12.5 | -1.071 | 0.01566 | -0.0281 | -68.3908
-12 | -1.0342 | 0.01479 | -0.0247 | -69.9256
-11.5 | -0.9928 | 0.01402 | -0.022 | -70.8131
-11 | -0.948 | 0.01341 | -0.0199 | -70.6935
-10.5 | -0.9019 | 0.01282 | -0.018 | -70.351
-10 | -0.8551 | 0.01217 | -0.0163 | -70.2629
-9.5 | -0.8059 | 0.0118 | -0.0149 | -68.2966
-9 | -0.7571 | 0.01126 | -0.0134 | -67.238
-8.5 | -0.7069 | 0.01085 | -0.0122 | -65.1521
-8 | -0.6556 | 0.01056 | -0.0112 | -62.0833
-7.5 | -0.6039 | 0.01027 | -0.0102 | -58.8023
-7 | -0.5509 | 0.01011 | -0.0095 | -54.4906
-6.5 | -0.5018 | 0.00941 | -0.008 | -53.3262
-6 | -0.451 | 0.00895 | -0.0068 | -50.3911
-5.5 | -0.3989 | 0.00865 | -0.0059 | -46.1156
-5 | -0.3465 | 0.00834 | -0.005 | -41.5468
-4.5 | -0.2934 | 0.00812 | -0.0043 | -36.133
-4 | -0.2405 | 0.0079 | -0.0036 | -30.443
-3.5 | -0.1872 | 0.00767 | -0.0028 | -24.4068
-3 | -0.1335 | 0.00749 | -0.0022 | -17.8238
-2.5 | -0.0796 | 0.00733 | -0.0017 | -10.8595
-2 | -0.0253 | 0.0072 | -0.0013 | -3.5139
-1.5 | 0.029 | 0.00706 | -0.0008 | 4.1076
-1 | 0.0829 | 0.00692 | -0.0003 | 11.9798
-0.5 | 0.1371 | 0.00675 | 0.0001 | 20.3111
0 | 0.1902 | 0.00659 | 0.0007 | 28.8619
0.5 | 0.2388 | 0.00609 | 0.002 | 39.2118
1 | 0.2768 | 0.00502 | 0.0053 | 55.1394
1.5 | 0.3217 | 0.00433 | 0.0074 | 74.2956
2 | 0.3795 | 0.00443 | 0.007 | 85.6659
2.5 | 0.4373 | 0.00462 | 0.0067 | 94.6537
3 | 0.495 | 0.00474 | 0.0062 | 104.4304
3.5 | 0.5532 | 0.0048 | 0.0055 | 115.25
4 | 0.6111 | 0.00489 | 0.0049 | 124.9693
4.5 | 0.6682 | 0.00503 | 0.0044 | 132.8429
5 | 0.7259 | 0.00513 | 0.0038 | 141.501
5.5 | 0.7827 | 0.00528 | 0.0033 | 148.2386
6 | 0.8395 | 0.00542 | 0.0027 | 154.8893
6.5 | 0.8954 | 0.00562 | 0.0023 | 159.3238
7 | 0.9514 | 0.00579 | 0.0018 | 164.3178
7.5 | 1.0063 | 0.00603 | 0.0015 | 166.8823
8 | 1.06 | 0.00632 | 0.0013 | 167.7215
8.5 | 1.1127 | 0.00666 | 0.0013 | 167.0721
9 | 1.1633 | 0.00711 | 0.0016 | 163.6146
9.5 | 1.2134 | 0.00755 | 0.002 | 160.7152
10 | 1.2594 | 0.0082 | 0.003 | 153.5854
10.5 | 1.3034 | 0.00891 | 0.0043 | 146.2851
11 | 1.3459 | 0.00962 | 0.0058 | 139.9064
11.5 | 1.3851 | 0.0104 | 0.0078 | 133.1827
12 | 1.4188 | 0.01129 | 0.0107 | 125.6687
12.5 | 1.4481 | 0.01208 | 0.0144 | 119.8758
13 | 1.4599 | 0.01315 | 0.0212 | 111.019
13.5 | 1.4763 | 0.01424 | 0.0264 | 103.6728
14 | 1.4882 | 0.01563 | 0.0315 | 95.2143
14.5 | 1.4908 | 0.01769 | 0.0367 | 84.2736
15.5 | 1.4851 | 0.02432 | 0.0434 | 61.065
16 | 1.4786 | 0.02885 | 0.045 | 51.2513
16.5 | 1.4945 | 0.03434 | 0.0403 | 43.5207
17 | 1.4818 | 0.04031 | 0.0403 | 36.7601
17.5 | 1.4619 | 0.04734 | 0.0396 | 30.8809
18 | 1.4485 | 0.05404 | 0.0386 | 26.8042
18.5 | 1.4342 | 0.06109 | 0.037 | 23.4768
19 | 1.4178 | 0.06875 | 0.035 | 20.6225
19.5 | 1.3918 | 0.07786 | 0.0321 | 17.8757
20 | 1.3863 | 0.08473 | 0.0295 | 16.3614

## 83. Re 6M Mach 0.10 (1)
BIGFOIL.COM POLAR EXPORT
e342
EPPLER 342 |  |  |  | Cl Max: | 1.518 | at alpha= | 13 | deg
JavaFoil+Calcfoil stall+Eppler ext transition |  |  |  | L/D Max: | 158.531 | at alpha= | 7.5 | deg
Re: | 6000000 |  |  | Cd Min: | 0.00524 | at alpha= | 0 | deg
Mach: | 0.1 |  |  | Cl=0 at alpha= | -1.7167 | deg
|  |  |  | @ Cl=0.1, Cd= | 0.0074648
|  |  |  | @ Cl=0.4, Cd= | 0.0058636
|  |  |  | @ Cl=0.6, Cd= | 0.0054028
alpha (deg) | Cl | Cd | Cm | Cl/Cd
-14 | -0.348 | 0.08673 | 0.007 | -4.011
-13.5 | -0.364 | 0.08194 | 0.007 | -4.437
-13 | -0.379 | 0.07753 | 0.007 | -4.886
-12.5 | -0.394 | 0.07232 | 0.006 | -5.452
-12 | -0.408 | 0.06922 | 0.006 | -5.887
-11.5 | -0.421 | 0.06469 | 0.006 | -6.501
-11 | -0.432 | 0.06037 | 0.006 | -7.157
-10.5 | -0.441 | 0.05667 | 0.006 | -7.785
-10 | -0.449 | 0.05203 | 0.005 | -8.629
-9.5 | -0.54 | 0.01092 | 0.008 | -49.44
-9 | -0.543 | 0.01032 | 0.007 | -52.623
-8.5 | -0.539 | 0.00997 | 0.007 | -54.078
-8 | -0.53 | 0.00964 | 0.006 | -54.922
-7.5 | -0.515 | 0.00939 | 0.006 | -54.78
-7 | -0.494 | 0.00916 | 0.005 | -53.936
-6.5 | -0.468 | 0.00894 | 0.005 | -52.299
-6 | -0.436 | 0.00878 | 0.004 | -49.64
-5.5 | -0.399 | 0.00679 | 0.004 | -58.743
-5 | -0.357 | 0.00685 | 0.003 | -52.112
-4.5 | -0.311 | 0.00688 | 0.002 | -45.178
-4 | -0.261 | 0.00696 | 0.002 | -37.454
-3.5 | -0.208 | 0.00779 | 0.001 | -26.67
-3 | -0.152 | 0.0078 | 0.001 | -19.462
-2.5 | -0.094 | 0.00781 | 0 | -12.012
-2 | -0.034 | 0.00785 | -0.001 | -4.38
-1.5 | 0.026 | 0.00797 | -0.001 | 3.278
-1 | 0.087 | 0.00801 | -0.002 | 10.909
-0.5 | 0.149 | 0.00541 | -0.003 | 27.521
0 | 0.211 | 0.00524 | -0.003 | 40.142
0.5 | 0.272 | 0.00537 | -0.004 | 50.657
1 | 0.333 | 0.00561 | -0.005 | 59.325
1.5 | 0.394 | 0.00584 | -0.005 | 67.472
2 | 0.455 | 0.00608 | -0.006 | 74.841
2.5 | 0.516 | 0.00633 | -0.007 | 81.541
3 | 0.577 | 0.00535 | -0.007 | 107.924
3.5 | 0.638 | 0.00549 | -0.008 | 116.154
4 | 0.699 | 0.00563 | -0.009 | 124.073
4.5 | 0.759 | 0.00558 | -0.01 | 136.015
5 | 0.82 | 0.00578 | -0.01 | 141.751
5.5 | 0.88 | 0.00596 | -0.011 | 147.736
6 | 0.94 | 0.00612 | -0.012 | 153.638
6.5 | 0.999 | 0.00638 | -0.012 | 156.621
7 | 1.059 | 0.00674 | -0.013 | 157.118
7.5 | 1.118 | 0.00705 | -0.014 | 158.531
8 | 1.176 | 0.00745 | -0.015 | 157.738
8.5 | 1.233 | 0.00794 | -0.015 | 155.37
9 | 1.29 | 0.00846 | -0.016 | 152.4
9.5 | 1.345 | 0.00916 | -0.017 | 146.805
10 | 1.392 | 0.01349 | -0.018 | 103.189
10.5 | 1.431 | 0.01356 | -0.018 | 105.49
11 | 1.453 | 0.01351 | -0.019 | 107.616
11.5 | 1.481 | 0.01679 | -0.019 | 88.21
12 | 1.503 | 0.01938 | -0.02 | 77.596
12.5 | 1.515 | 0.02228 | -0.02 | 67.997
13 | 1.518 | 0.02607 | -0.021 | 58.249
13.5 | 1.518 | 0.02906 | -0.021 | 52.253
14 | 1.51 | 0.03242 | -0.022 | 46.583
14.5 | 1.494 | 0.03614 | -0.022 | 41.346
15 | 1.467 | 0.04208 | -0.023 | 34.854
15.5 | 1.436 | 0.04668 | -0.023 | 30.755
16 | 1.399 | 0.05074 | -0.024 | 27.581
16.5 | 1.356 | 0.0554 | -0.024 | 24.483
17 | 1.309 | 0.06009 | -0.025 | 21.779
17.5 | 1.257 | 0.06517 | -0.025 | 19.286
18 | 1.201 | 0.07078 | -0.026 | 16.973

## 84. Re 6M Mach 0.10 (2)
BIGFOIL.COM POLAR EXPORT
e342
EPPLER 342 |  |  |  | Cl Max: | 1.4879 | at alpha= | 14.5 | deg
XFOIL ncrit=9 |  |  |  | L/D Max: | 168.063 | at alpha= | 8 | deg
Re: | 6000000 |  |  | Cd Min: | 0.08158 | at alpha= | 19.5 | deg
Mach: | 0.1 |  |  | Cl=0 at alpha= | -1.7734 | deg
|  |  |  | @ Cl=0.1, Cd= | 0.0068829
|  |  |  | @ Cl=0.4, Cd= | 0.0045025
|  |  |  | @ Cl=0.6, Cd= | 0.004887
alpha (deg) | Cl | Cd | Cm | Cl/Cd
-15 | -1.0361 | 0.04223 | -0.0596 | -24.5347
-14.5 | -1.14 | 0.03011 | -0.0489 | -37.8612
-14 | -1.153 | 0.02655 | -0.0404 | -43.4275
-13.5 | -1.1546 | 0.02306 | -0.0327 | -50.0694
-13 | -1.1268 | 0.02014 | -0.0293 | -55.9484
-12.5 | -1.0586 | 0.01803 | -0.0334 | -58.7133
-12 | -1.0289 | 0.01653 | -0.0287 | -62.2444
-11.5 | -0.9913 | 0.01534 | -0.0253 | -64.6219
-11 | -0.9491 | 0.0144 | -0.0226 | -65.9097
-10.5 | -0.9045 | 0.01356 | -0.0202 | -66.7035
-10 | -0.8584 | 0.01274 | -0.0181 | -67.3783
-9.5 | -0.81 | 0.01217 | -0.0164 | -66.5571
-9 | -0.7613 | 0.01151 | -0.0147 | -66.1425
-8.5 | -0.711 | 0.01102 | -0.0133 | -64.5191
-8 | -0.6596 | 0.01066 | -0.0121 | -61.8762
-7.5 | -0.6075 | 0.01034 | -0.011 | -58.7524
-7 | -0.5541 | 0.01017 | -0.0102 | -54.4838
-6.5 | -0.5015 | 0.00986 | -0.0092 | -50.8621
-6 | -0.4529 | 0.00904 | -0.0075 | -50.0996
-5.5 | -0.4006 | 0.00871 | -0.0064 | -45.9931
-5 | -0.3478 | 0.0084 | -0.0055 | -41.4048
-4.5 | -0.2943 | 0.00816 | -0.0047 | -36.0662
-4 | -0.2411 | 0.00793 | -0.0039 | -30.4035
-3.5 | -0.1877 | 0.00769 | -0.0031 | -24.4083
-3 | -0.1337 | 0.0075 | -0.0024 | -17.8267
-2.5 | -0.0795 | 0.00735 | -0.0018 | -10.8163
-2 | -0.0247 | 0.00722 | -0.0014 | -3.4211
-1.5 | 0.0298 | 0.00708 | -0.0009 | 4.209
-1 | 0.084 | 0.00693 | -0.0004 | 12.1212
-0.5 | 0.1384 | 0.00677 | 0 | 20.4431
0 | 0.1918 | 0.0066 | 0.0006 | 29.0606
0.5 | 0.2408 | 0.00611 | 0.002 | 39.4108
1 | 0.2785 | 0.00503 | 0.0054 | 55.3678
1.5 | 0.3236 | 0.00434 | 0.0076 | 74.5622
2 | 0.3818 | 0.00444 | 0.0072 | 85.991
2.5 | 0.44 | 0.00464 | 0.0069 | 94.8276
3 | 0.498 | 0.00476 | 0.0063 | 104.6218
3.5 | 0.5567 | 0.00482 | 0.0057 | 115.4979
4 | 0.6149 | 0.00491 | 0.0051 | 125.2342
4.5 | 0.6724 | 0.00505 | 0.0046 | 133.1485
5 | 0.7305 | 0.00514 | 0.004 | 142.1206
5.5 | 0.7876 | 0.0053 | 0.0035 | 148.6038
6 | 0.8449 | 0.00544 | 0.003 | 155.3125
6.5 | 0.9012 | 0.00564 | 0.0026 | 159.7872
7 | 0.9577 | 0.00581 | 0.0021 | 164.8365
7.5 | 1.013 | 0.00605 | 0.0019 | 167.438
8 | 1.0672 | 0.00635 | 0.0017 | 168.063
8.5 | 1.1201 | 0.0067 | 0.0018 | 167.1791
9 | 1.1708 | 0.00717 | 0.0022 | 163.2915
9.5 | 1.2215 | 0.0076 | 0.0026 | 160.7237
10 | 1.2676 | 0.00827 | 0.0037 | 153.2769
10.5 | 1.3114 | 0.009 | 0.0052 | 145.7111
11 | 1.3537 | 0.00974 | 0.0069 | 138.9836
11.5 | 1.3925 | 0.01052 | 0.0091 | 132.3669
12 | 1.4256 | 0.01143 | 0.0122 | 124.7244
12.5 | 1.4499 | 0.01224 | 0.0171 | 118.4559
13 | 1.4615 | 0.01338 | 0.0238 | 109.2302
13.5 | 1.4771 | 0.01456 | 0.0291 | 101.4492
14 | 1.4863 | 0.01615 | 0.0343 | 92.031
14.5 | 1.4879 | 0.01848 | 0.0391 | 80.5141
16 | 1.4733 | 0.0311 | 0.0452 | 47.373
16.5 | 1.4817 | 0.03701 | 0.0413 | 40.0351
17 | 1.467 | 0.04328 | 0.0411 | 33.8956
17.5 | 1.4444 | 0.05082 | 0.0402 | 28.4219
18 | 1.4303 | 0.05775 | 0.0389 | 24.7671
18.5 | 1.4164 | 0.06489 | 0.0372 | 21.8277
19 | 1.3997 | 0.07273 | 0.0349 | 19.2452
19.5 | 1.377 | 0.08158 | 0.032 | 16.8791

## 85. Re 6M Mach 0.25 (1)
BIGFOIL.COM POLAR EXPORT
e342
EPPLER 342 |  |  |  | Cl Max: | 1.512 | at alpha= | 12.5 | deg
JavaFoil+Calcfoil stall+Eppler ext transition |  |  |  | L/D Max: | 156.167 | at alpha= | 7 | deg
Re: | 6000000 |  |  | Cd Min: | 0.0053 | at alpha= | 0 | deg
Mach: | 0.25 |  |  | Cl=0 at alpha= | -1.7177 | deg
|  |  |  | @ Cl=0.1, Cd= | 0.0081127
|  |  |  | @ Cl=0.4, Cd= | 0.0059309
|  |  |  | @ Cl=0.6, Cd= | 0.0054215
alpha (deg) | Cl | Cd | Cm | Cl/Cd
-12.5 | -0.064 | 0.07795 | 0.006 | -0.819
-12 | -0.061 | 0.07316 | 0.006 | -0.834
-11.5 | -0.145 | 0.06892 | 0.006 | -2.097
-11 | -0.199 | 0.06461 | 0.006 | -3.083
-10.5 | -0.243 | 0.06076 | 0.005 | -3.996
-10 | -0.28 | 0.05674 | 0.005 | -4.94
-9.5 | -0.312 | 0.05281 | 0.005 | -5.916
-9 | -0.339 | 0.04877 | 0.005 | -6.952
-8.5 | -0.361 | 0.04396 | 0.005 | -8.211
-8 | -0.448 | 0.01005 | 0.006 | -44.544
-7.5 | -0.455 | 0.00971 | 0.006 | -46.868
-7 | -0.452 | 0.00941 | 0.005 | -48.059
-6.5 | -0.441 | 0.00921 | 0.005 | -47.835
-6 | -0.42 | 0.00901 | 0.004 | -46.596
-5.5 | -0.391 | 0.00881 | 0.004 | -44.382
-5 | -0.355 | 0.00691 | 0.003 | -51.348
-4.5 | -0.312 | 0.00696 | 0.002 | -44.799
-4 | -0.264 | 0.00705 | 0.002 | -37.398
-3.5 | -0.211 | 0.00712 | 0.001 | -29.678
-3 | -0.155 | 0.00794 | 0.001 | -19.502
-2.5 | -0.096 | 0.00798 | 0 | -12.032
-2 | -0.035 | 0.008 | -0.001 | -4.408
-1.5 | 0.027 | 0.00805 | -0.001 | 3.33
-1 | 0.09 | 0.0081 | -0.002 | 11.076
-0.5 | 0.153 | 0.00818 | -0.003 | 18.716
0 | 0.216 | 0.0053 | -0.003 | 40.828
0.5 | 0.279 | 0.00548 | -0.004 | 50.969
1 | 0.342 | 0.00571 | -0.005 | 59.962
1.5 | 0.405 | 0.00595 | -0.005 | 68.066
2 | 0.468 | 0.00621 | -0.006 | 75.279
2.5 | 0.53 | 0.00647 | -0.007 | 81.961
3 | 0.593 | 0.0054 | -0.008 | 109.892
3.5 | 0.655 | 0.00559 | -0.008 | 117.192
4 | 0.718 | 0.00577 | -0.009 | 124.369
4.5 | 0.78 | 0.00572 | -0.01 | 136.208
5 | 0.842 | 0.00594 | -0.011 | 141.651
5.5 | 0.903 | 0.00616 | -0.011 | 146.745
6 | 0.965 | 0.00634 | -0.012 | 152.139
6.5 | 1.026 | 0.00663 | -0.013 | 154.829
7 | 1.086 | 0.00696 | -0.014 | 156.167
7.5 | 1.147 | 0.00736 | -0.014 | 155.829
8 | 1.206 | 0.00786 | -0.015 | 153.451
8.5 | 1.265 | 0.00843 | -0.016 | 150.047
9 | 1.322 | 0.0091 | -0.017 | 145.281
9.5 | 1.37 | 0.01327 | -0.017 | 103.233
10 | 1.411 | 0.01343 | -0.018 | 105.065
10.5 | 1.436 | 0.01195 | -0.018 | 120.203
11 | 1.464 | 0.01698 | -0.019 | 86.219
11.5 | 1.489 | 0.01997 | -0.019 | 74.564
12 | 1.509 | 0.02283 | -0.02 | 66.069
12.5 | 1.512 | 0.02632 | -0.02 | 57.43
13 | 1.503 | 0.0305 | -0.021 | 49.297
13.5 | 1.486 | 0.03428 | -0.022 | 43.339
14 | 1.45 | 0.04099 | -0.022 | 35.384
14.5 | 1.407 | 0.04581 | -0.022 | 30.722
15 | 1.352 | 0.05044 | -0.023 | 26.802
15.5 | 1.284 | 0.05532 | -0.024 | 23.205
16 | 1.203 | 0.0607 | -0.024 | 19.821
16.5 | 1.111 | 0.06686 | -0.024 | 16.62
17 | 1.011 | 0.07316 | -0.025 | 13.815
17.5 | 0.902 | 0.08057 | -0.025 | 11.199

## 86. Re 6M Mach 0.25 (2)
BIGFOIL.COM POLAR EXPORT
e342
EPPLER 342 |  |  |  | Cl Max: | 1.4743 | at alpha= | 13.5 | deg
XFOIL ncrit=9 |  |  |  | L/D Max: | 168.901 | at alpha= | 8 | deg
Re: | 6000000 |  |  | Cd Min: | 0.13998 | at alpha= | -13.5 | deg
Mach: | 0.25 |  |  | Cl=0 at alpha= | -1.8041 | deg
|  |  |  | @ Cl=0.1, Cd= | 0.0069656
|  |  |  | @ Cl=0.4, Cd= | 0.0045289
|  |  |  | @ Cl=0.6, Cd= | 0.0049485
alpha (deg) | Cl | Cd | Cm | Cl/Cd
-13.5 | -0.3437 | 0.13998 | -0.0239 | -2.4554
-13 | -0.3354 | 0.1313 | -0.0273 | -2.5545
-12.5 | -0.3241 | 0.12396 | -0.0305 | -2.6146
-11.5 | -0.3086 | 0.10847 | -0.0371 | -2.845
-11 | -0.3048 | 0.10036 | -0.0405 | -3.0371
-10.5 | -0.3029 | 0.09228 | -0.044 | -3.2824
-10 | -0.3036 | 0.0841 | -0.0478 | -3.61
-8.5 | -0.7004 | 0.01741 | -0.0246 | -40.2298
-8 | -0.6687 | 0.0137 | -0.0195 | -48.8102
-7.5 | -0.6215 | 0.01197 | -0.0167 | -51.9215
-7 | -0.5694 | 0.01101 | -0.0146 | -51.7166
-6.5 | -0.5156 | 0.01036 | -0.0129 | -49.7683
-6 | -0.4597 | 0.01006 | -0.0116 | -45.6958
-5.5 | -0.4083 | 0.0092 | -0.0096 | -44.3804
-5 | -0.3547 | 0.00873 | -0.0081 | -40.63
-4.5 | -0.2993 | 0.00844 | -0.0069 | -35.4621
-4 | -0.2443 | 0.00814 | -0.0058 | -30.0123
-3.5 | -0.1897 | 0.00786 | -0.0046 | -24.1349
-3 | -0.134 | 0.00762 | -0.0037 | -17.5853
-2.5 | -0.0785 | 0.00744 | -0.0028 | -10.5511
-2 | -0.022 | 0.00729 | -0.0021 | -3.0178
-1 | 0.0903 | 0.00699 | -0.0008 | 12.9185
-0.5 | 0.1459 | 0.00685 | -0.0002 | 21.2993
0 | 0.2011 | 0.00667 | 0.0005 | 30.1499
0.5 | 0.252 | 0.00622 | 0.0019 | 40.5145
1 | 0.2877 | 0.00507 | 0.006 | 56.7456
1.5 | 0.3343 | 0.00439 | 0.0084 | 76.1503
2 | 0.3946 | 0.00451 | 0.008 | 87.4945
2.5 | 0.4545 | 0.00472 | 0.0078 | 96.2924
3 | 0.515 | 0.00484 | 0.0072 | 106.405
3.5 | 0.5758 | 0.0049 | 0.0066 | 117.5102
4 | 0.6357 | 0.00502 | 0.0062 | 126.6335
4.5 | 0.696 | 0.00513 | 0.0056 | 135.6725
5 | 0.756 | 0.00525 | 0.0052 | 144
5.5 | 0.8152 | 0.00542 | 0.0048 | 150.4059
6 | 0.875 | 0.00556 | 0.0044 | 157.3741
6.5 | 0.9336 | 0.00577 | 0.0042 | 161.8024
7 | 0.9921 | 0.00598 | 0.004 | 165.903
7.5 | 1.05 | 0.00623 | 0.0039 | 168.5393
8 | 1.1063 | 0.00655 | 0.0041 | 168.9008
8.5 | 1.1606 | 0.00697 | 0.0047 | 166.5136
9 | 1.2137 | 0.00743 | 0.0054 | 163.3513
9.5 | 1.2656 | 0.00794 | 0.0064 | 159.3955
10 | 1.3126 | 0.00864 | 0.0082 | 151.9213
10.5 | 1.356 | 0.00945 | 0.0105 | 143.4921
11 | 1.3954 | 0.01033 | 0.0135 | 135.0823
11.5 | 1.4273 | 0.01128 | 0.0177 | 126.5337
12 | 1.4462 | 0.0122 | 0.0243 | 118.541
12.5 | 1.4603 | 0.01341 | 0.031 | 108.8963
13 | 1.4636 | 0.01518 | 0.038 | 96.4163
13.5 | 1.4743 | 0.01716 | 0.0427 | 85.9149
14 | 1.468 | 0.02058 | 0.0471 | 71.3314
14.5 | 1.4675 | 0.0245 | 0.0496 | 59.898
15 | 1.4463 | 0.0303 | 0.0518 | 47.7327
15.5 | 1.4249 | 0.03654 | 0.053 | 38.9956
16 | 1.4239 | 0.04437 | 0.0475 | 32.0915
16.5 | 1.4051 | 0.05235 | 0.0451 | 26.8405
17 | 1.3872 | 0.05972 | 0.0439 | 23.2284
17.5 | 1.3618 | 0.06823 | 0.0419 | 19.959
18 | 1.3488 | 0.07569 | 0.0398 | 17.8201
18.5 | 1.3361 | 0.08345 | 0.0372 | 16.0108

## 87. Re 6M Mach 0.50 (1)
BIGFOIL.COM POLAR EXPORT
e342
EPPLER 342 |  |  |  | Cl Max: | 1.456 | at alpha= | 10.5 | deg
JavaFoil+Calcfoil stall+Eppler ext transition |  |  |  | L/D Max: | 141.072 | at alpha= | 5.5 | deg
Re: | 6000000 |  |  | Cd Min: | 0.00567 | at alpha= | 0 | deg
Mach: | 0.5 |  |  | Cl=0 at alpha= | -1.7174 | deg
|  |  |  | @ Cl=0.1, Cd= | 0.00855
|  |  |  | @ Cl=0.4, Cd= | 0.0062697
|  |  |  | @ Cl=0.6, Cd= | 0.0072052
alpha (deg) | Cl | Cd | Cm | Cl/Cd
-20 | -1.002 | 0.15661 | 0.011 | -6.398
-19.5 | -0.975 | 0.15213 | 0.01 | -6.409
-19 | -0.948 | 0.14661 | 0.01 | -6.469
-18.5 | -0.922 | 0.14317 | 0.01 | -6.44
-18 | -0.896 | 0.13794 | 0.01 | -6.492
-17.5 | -0.869 | 0.13381 | 0.01 | -6.494
-17 | -0.843 | 0.13221 | 0.009 | -6.38
-16.5 | -0.817 | 0.12573 | 0.009 | -6.494
-16 | -0.789 | 0.1199 | 0.009 | -6.582
-15.5 | -0.761 | 0.11465 | 0.008 | -6.641
-15 | -0.733 | 0.11031 | 0.008 | -6.644
-14.5 | -0.706 | 0.10653 | 0.008 | -6.623
-14 | -0.678 | 0.10188 | 0.007 | -6.659
-13.5 | -0.651 | 0.09891 | 0.007 | -6.586
-13 | -0.624 | 0.09556 | 0.007 | -6.533
-12.5 | -0.598 | 0.09707 | 0.006 | -6.156
-12 | -0.57 | 0.08963 | 0.006 | -6.364
-11.5 | -0.543 | 0.08441 | 0.006 | -6.429
-11 | -0.514 | 0.08041 | 0.005 | -6.398
-10.5 | -0.487 | 0.07664 | 0.005 | -6.35
-10 | -0.459 | 0.07462 | 0.005 | -6.157
-9.5 | -0.432 | 0.07196 | 0.004 | -6.005
-9 | -0.405 | 0.06943 | 0.004 | -5.829
-8.5 | -0.377 | 0.067 | 0.004 | -5.631
-8 | -0.349 | 0.05583 | 0.003 | -6.26
-7.5 | -0.323 | 0.04863 | 0.003 | -6.641
-7 | -0.3 | 0.04099 | 0.004 | -7.307
-6.5 | -0.327 | 0.01028 | 0.005 | -31.825
-6 | -0.295 | 0.00982 | 0.005 | -30.028
-5.5 | -0.261 | 0.00962 | 0.004 | -27.109
-5 | -0.227 | 0.00941 | 0.003 | -24.079
-4.5 | -0.193 | 0.00916 | 0.003 | -21.029
-4 | -0.158 | 0.00902 | 0.002 | -17.538
-3.5 | -0.204 | 0.00746 | 0.001 | -27.304
-3 | -0.162 | 0.00753 | 0.001 | -21.538
-2.5 | -0.104 | 0.00848 | 0 | -12.259
-2 | -0.039 | 0.00844 | -0.001 | -4.593
-1.5 | 0.03 | 0.00854 | -0.001 | 3.483
-1 | 0.1 | 0.00855 | -0.002 | 11.689
-0.5 | 0.171 | 0.00866 | -0.003 | 19.723
0 | 0.241 | 0.00567 | -0.004 | 42.62
0.5 | 0.312 | 0.00587 | -0.004 | 53.119
1 | 0.382 | 0.00619 | -0.005 | 61.683
1.5 | 0.452 | 0.0065 | -0.006 | 69.476
2 | 0.522 | 0.00683 | -0.007 | 76.451
2.5 | 0.592 | 0.00716 | -0.008 | 82.56
3 | 0.661 | 0.00755 | -0.008 | 87.563
3.5 | 0.73 | 0.00609 | -0.009 | 119.903
4 | 0.799 | 0.00618 | -0.01 | 129.271
4.5 | 0.868 | 0.0065 | -0.011 | 133.664
5 | 0.937 | 0.0068 | -0.012 | 137.669
5.5 | 1.005 | 0.00712 | -0.013 | 141.072
6 | 1.072 | 0.00762 | -0.013 | 140.8
6.5 | 1.139 | 0.00814 | -0.014 | 139.987
7 | 1.205 | 0.00879 | -0.015 | 137.061
7.5 | 1.262 | 0.01165 | -0.016 | 108.276
8 | 1.31 | 0.01141 | -0.017 | 114.82
8.5 | 1.345 | 0.01132 | -0.017 | 118.786
9 | 1.382 | 0.01674 | -0.018 | 82.522
9.5 | 1.415 | 0.02023 | -0.018 | 69.958
10 | 1.442 | 0.02455 | -0.019 | 58.747
10.5 | 1.456 | 0.02947 | -0.019 | 49.407
11 | 1.456 | 0.03458 | -0.02 | 42.117
11.5 | 1.418 | 0.04227 | -0.02 | 33.554
12 | 1.259 | 0.05106 | -0.021 | 24.646
12.5 | 0.876 | 0.06292 | -0.021 | 13.919
13 | 0.899 | 0.07267 | -0.021 | 12.37
13.5 | 0.928 | 0.07512 | -0.022 | 12.352
14 | 0.955 | 0.07757 | -0.023 | 12.313
14.5 | 0.982 | 0.08531 | -0.023 | 11.507
15 | 0.999 | 0.10122 | -0.023 | 9.872
15.5 | 1.038 | 0.09228 | -0.024 | 11.247

## 88. Re 6M Mach 0.50 (2)
BIGFOIL.COM POLAR EXPORT
e342
EPPLER 342 |  |  |  | Cl Max: | 1.4879 | at alpha= | 11 | deg
XFOIL ncrit=9 |  |  |  | L/D Max: | 170.042 | at alpha= | 7.5 | deg
Re: | 6000000 |  |  | Cd Min: | 0.10497 | at alpha= | -10.5 | deg
Mach: | 0.5 |  |  | Cl=0 at alpha= | -1.9686 | deg
|  |  |  | @ Cl=0.1, Cd= | 0.0073615
|  |  |  | @ Cl=0.4, Cd= | 0.0047286
|  |  |  | @ Cl=0.6, Cd= | 0.0051983
alpha (deg) | Cl | Cd | Cm | Cl/Cd
-10.5 | -0.242 | 0.10497 | -0.0428 | -2.3054
-10 | -0.2282 | 0.09837 | -0.0459 | -2.3198
-9.5 | -0.2201 | 0.09065 | -0.0494 | -2.428
-9 | -0.2114 | 0.0836 | -0.0527 | -2.5287
-8.5 | -0.2082 | 0.07579 | -0.0565 | -2.7471
-8 | -0.2086 | 0.06778 | -0.0611 | -3.0776
-7.5 | -0.2264 | 0.05823 | -0.0685 | -3.888
-7 | -0.2493 | 0.0507 | -0.0675 | -4.9172
-6.5 | -0.3057 | 0.04341 | -0.0576 | -7.0422
-6 | -0.3131 | 0.03741 | -0.0503 | -8.3694
-5.5 | -0.3138 | 0.03107 | -0.042 | -10.0998
-5 | -0.3076 | 0.02437 | -0.0326 | -12.6221
-4.5 | -0.2949 | 0.01662 | -0.0225 | -17.7437
-4 | -0.2488 | 0.01074 | -0.0172 | -23.1657
-3.5 | -0.187 | 0.00917 | -0.0143 | -20.3926
-3 | -0.1266 | 0.00844 | -0.0113 | -15
-2.5 | -0.0663 | 0.00797 | -0.0086 | -8.3187
-2 | -0.0039 | 0.00768 | -0.0066 | -0.50781
-1.5 | 0.0582 | 0.00748 | -0.0047 | 7.7807
-1 | 0.1217 | 0.0073 | -0.0033 | 16.6712
-0.5 | 0.1844 | 0.00715 | -0.0019 | 25.7902
0 | 0.2457 | 0.007 | -0.0004 | 35.1
0.5 | 0.3046 | 0.00667 | 0.0014 | 45.6672
1 | 0.3271 | 0.00507 | 0.0098 | 64.5168
1.5 | 0.3822 | 0.00469 | 0.0126 | 81.4925
2 | 0.4513 | 0.00484 | 0.0126 | 93.2438
2.5 | 0.5212 | 0.00502 | 0.0124 | 103.8247
3 | 0.5908 | 0.00518 | 0.0122 | 114.0541
3.5 | 0.6611 | 0.00532 | 0.0119 | 124.2669
4 | 0.7315 | 0.00546 | 0.0118 | 133.9744
4.5 | 0.8008 | 0.00565 | 0.0119 | 141.7345
5 | 0.8716 | 0.00577 | 0.012 | 151.0572
5.5 | 0.9409 | 0.00599 | 0.0124 | 157.0785
6 | 1.0112 | 0.00619 | 0.0129 | 163.3603
6.5 | 1.0796 | 0.00649 | 0.0139 | 166.3482
7 | 1.1487 | 0.00678 | 0.0151 | 169.4248
7.5 | 1.2158 | 0.00715 | 0.0167 | 170.042
8 | 1.2799 | 0.00763 | 0.0191 | 167.7457
8.5 | 1.3394 | 0.00824 | 0.0223 | 162.5485
9 | 1.3948 | 0.00893 | 0.0263 | 156.1926
10 | 1.4624 | 0.01087 | 0.041 | 134.5354
10.5 | 1.482 | 0.01232 | 0.0493 | 120.2922
11 | 1.4879 | 0.01457 | 0.0572 | 102.1208
11.5 | 1.4781 | 0.01855 | 0.0632 | 79.6819
12.5 | 1.4286 | 0.03103 | 0.0691 | 46.0393
13.5 | 1.3489 | 0.0467 | 0.0706 | 28.8844
14.5 | 1.2891 | 0.06336 | 0.0672 | 20.3456
15 | 1.2617 | 0.07231 | 0.0641 | 17.4485
16 | 1.2317 | 0.08934 | 0.0569 | 13.7867

## 89. Re 7M Mach 0.00 (1)
BIGFOIL.COM POLAR EXPORT
e342
EPPLER 342 |  |  |  | Cl Max: | 1.525 | at alpha= | 13.5 | deg
JavaFoil+Calcfoil stall+Eppler ext transition |  |  |  | L/D Max: | 160.62 | at alpha= | 7 | deg
Re: | 7000000 |  |  | Cd Min: | 0.00504 | at alpha= | 2.5 | deg
Mach: | 0 |  |  | Cl=0 at alpha= | -1.7167 | deg
|  |  |  | @ Cl=0.1, Cd= | 0.0073718
|  |  |  | @ Cl=0.4, Cd= | 0.0057402
|  |  |  | @ Cl=0.6, Cd= | 0.0052754
alpha (deg) | Cl | Cd | Cm | Cl/Cd
-14.5 | -0.375 | 0.08928 | 0.007 | -4.205
-14 | -0.39 | 0.08373 | 0.007 | -4.653
-13.5 | -0.403 | 0.07868 | 0.007 | -5.127
-13 | -0.416 | 0.07411 | 0.007 | -5.62
-12.5 | -0.429 | 0.06976 | 0.007 | -6.148
-12 | -0.44 | 0.06611 | 0.006 | -6.652
-11.5 | -0.45 | 0.0613 | 0.006 | -7.348
-11 | -0.461 | 0.05572 | 0.006 | -8.268
-10.5 | -0.47 | 0.04945 | 0.006 | -9.51
-10 | -0.559 | 0.01077 | 0.008 | -51.956
-9.5 | -0.562 | 0.01011 | 0.008 | -55.594
-9 | -0.559 | 0.00997 | 0.007 | -56.058
-8.5 | -0.552 | 0.00966 | 0.007 | -57.115
-8 | -0.539 | 0.00936 | 0.006 | -57.604
-7.5 | -0.522 | 0.00913 | 0.006 | -57.116
-7 | -0.499 | 0.00892 | 0.005 | -55.964
-6.5 | -0.471 | 0.00872 | 0.005 | -54.004
-6 | -0.438 | 0.00856 | 0.004 | -51.109
-5.5 | -0.4 | 0.00663 | 0.004 | -60.222
-5 | -0.357 | 0.0067 | 0.003 | -53.278
-4.5 | -0.31 | 0.00673 | 0.002 | -46.087
-4 | -0.26 | 0.00679 | 0.002 | -38.32
-3.5 | -0.207 | 0.00762 | 0.001 | -27.148
-3 | -0.151 | 0.00761 | 0.001 | -19.867
-2.5 | -0.093 | 0.00765 | 0 | -12.218
-2 | -0.034 | 0.00766 | -0.001 | -4.47
-1.5 | 0.026 | 0.00778 | -0.001 | 3.344
-1 | 0.087 | 0.00783 | -0.002 | 11.107
-0.5 | 0.148 | 0.00568 | -0.003 | 26.08
0 | 0.209 | 0.00553 | -0.003 | 37.886
0.5 | 0.27 | 0.00537 | -0.004 | 50.393
1 | 0.331 | 0.00549 | -0.005 | 60.42
1.5 | 0.392 | 0.00571 | -0.005 | 68.716
2 | 0.453 | 0.00594 | -0.006 | 76.313
2.5 | 0.514 | 0.00504 | -0.007 | 101.885
3 | 0.574 | 0.00522 | -0.007 | 110.099
3.5 | 0.635 | 0.00535 | -0.008 | 118.653
4 | 0.695 | 0.00556 | -0.009 | 125.115
4.5 | 0.756 | 0.00549 | -0.009 | 137.54
5 | 0.816 | 0.00568 | -0.01 | 143.733
5.5 | 0.876 | 0.00583 | -0.011 | 150.12
6 | 0.935 | 0.00601 | -0.012 | 155.678
6.5 | 0.995 | 0.00629 | -0.012 | 158.13
7 | 1.054 | 0.00656 | -0.013 | 160.62
7.5 | 1.112 | 0.00695 | -0.014 | 160.05
8 | 1.17 | 0.00737 | -0.015 | 158.831
8.5 | 1.227 | 0.00783 | -0.015 | 156.796
9 | 1.284 | 0.00835 | -0.016 | 153.761
9.5 | 1.339 | 0.00901 | -0.017 | 148.64
10 | 1.388 | 0.01322 | -0.018 | 104.958
10.5 | 1.429 | 0.0141 | -0.018 | 101.362
11 | 1.454 | 0.01279 | -0.019 | 113.705
11.5 | 1.48 | 0.01369 | -0.019 | 108.162
12 | 1.505 | 0.01827 | -0.02 | 82.355
12.5 | 1.518 | 0.02095 | -0.02 | 72.467
13 | 1.523 | 0.02441 | -0.021 | 62.392
13.5 | 1.525 | 0.02727 | -0.021 | 55.931
14 | 1.52 | 0.03051 | -0.022 | 49.811
14.5 | 1.507 | 0.03394 | -0.022 | 44.406
15 | 1.483 | 0.03952 | -0.023 | 37.536
15.5 | 1.458 | 0.04324 | -0.023 | 33.715
16 | 1.425 | 0.04771 | -0.024 | 29.874
16.5 | 1.388 | 0.05187 | -0.024 | 26.762
17 | 1.346 | 0.05652 | -0.025 | 23.811
17.5 | 1.3 | 0.0612 | -0.025 | 21.239
18 | 1.251 | 0.06631 | -0.026 | 18.858
18.5 | 1.198 | 0.07228 | -0.026 | 16.579

## 90. Re 7M Mach 0.00 (2)
BIGFOIL.COM POLAR EXPORT
e342
EPPLER 342 |  |  |  | Cl Max: | 1.5 | at alpha= | 16.5 | deg
XFOIL ncrit=9 |  |  |  | L/D Max: | 170.998 | at alpha= | 8 | deg
Re: | 7000000 |  |  | Cd Min: | 0.08205 | at alpha= | 20 | deg
Mach: | 0 |  |  | Cl=0 at alpha= | -1.7578 | deg
|  |  |  | @ Cl=0.1, Cd= | 0.0067082
|  |  |  | @ Cl=0.4, Cd= | 0.0043273
|  |  |  | @ Cl=0.6, Cd= | 0.0047581
alpha (deg) | Cl | Cd | Cm | Cl/Cd
-18 | -1.1999 | 0.05041 | -0.0619 | -23.8028
-17.5 | -1.313 | 0.03474 | -0.062 | -37.795
-17 | -1.3373 | 0.02977 | -0.0562 | -44.9211
-16.5 | -1.2974 | 0.02958 | -0.0543 | -43.8607
-16 | -1.3131 | 0.02565 | -0.0467 | -51.193
-15.5 | -1.3157 | 0.02276 | -0.0393 | -57.8076
-15 | -1.2919 | 0.02179 | -0.0343 | -59.2887
-14.5 | -1.2937 | 0.0199 | -0.0247 | -65.0101
-14 | -1.2456 | 0.01821 | -0.0246 | -68.402
-13.5 | -1.1978 | 0.01656 | -0.0241 | -72.3309
-13 | -1.1225 | 0.01519 | -0.0293 | -73.8973
-12.5 | -1.0861 | 0.01468 | -0.0257 | -73.985
-12 | -1.0467 | 0.01378 | -0.0227 | -75.9579
-11.5 | -1.0032 | 0.01307 | -0.0203 | -76.7559
-11 | -0.9576 | 0.0125 | -0.0184 | -76.608
-10.5 | -0.9102 | 0.01203 | -0.0167 | -75.6608
-10 | -0.8623 | 0.01148 | -0.0151 | -75.1132
-9.5 | -0.8123 | 0.01119 | -0.0138 | -72.5916
-9 | -0.7629 | 0.01072 | -0.0124 | -71.166
-8.5 | -0.7122 | 0.01036 | -0.0113 | -68.7452
-8 | -0.6606 | 0.01009 | -0.0103 | -65.4708
-7.5 | -0.6086 | 0.00982 | -0.0093 | -61.9756
-7 | -0.5555 | 0.00967 | -0.0087 | -57.4457
-6.5 | -0.503 | 0.00938 | -0.0078 | -53.6247
-6 | -0.4535 | 0.00874 | -0.0064 | -51.8879
-5.5 | -0.4016 | 0.00839 | -0.0054 | -47.8665
-5 | -0.3493 | 0.00809 | -0.0045 | -43.1768
-4.5 | -0.2962 | 0.00787 | -0.0038 | -37.6366
-4 | -0.2427 | 0.00765 | -0.0031 | -31.7255
-3.5 | -0.1894 | 0.00745 | -0.0024 | -25.4228
-3 | -0.1353 | 0.00727 | -0.0019 | -18.6107
-2.5 | -0.0812 | 0.00714 | -0.0014 | -11.3725
-2 | -0.0263 | 0.00702 | -0.0011 | -3.7464
-1.5 | 0.028 | 0.0069 | -0.0006 | 4.058
-1 | 0.0826 | 0.00675 | -0.0003 | 12.237
-0.5 | 0.1367 | 0.00662 | 0.0002 | 20.6495
0 | 0.1905 | 0.00645 | 0.0006 | 29.5349
0.5 | 0.2421 | 0.00613 | 0.0014 | 39.4943
1 | 0.2848 | 0.00535 | 0.0038 | 53.2336
1.5 | 0.3237 | 0.00419 | 0.0069 | 77.2554
2 | 0.382 | 0.00428 | 0.0065 | 89.2523
2.5 | 0.4391 | 0.00443 | 0.0062 | 99.1196
3 | 0.4972 | 0.00456 | 0.0057 | 109.0351
3.5 | 0.5556 | 0.00465 | 0.005 | 119.4839
4 | 0.6131 | 0.00479 | 0.0045 | 127.9958
4.5 | 0.6711 | 0.00489 | 0.0038 | 137.2393
5 | 0.7284 | 0.005 | 0.0032 | 145.68
5.5 | 0.7853 | 0.00513 | 0.0027 | 153.0799
6 | 0.8422 | 0.00527 | 0.0021 | 159.8102
6.5 | 0.8983 | 0.00544 | 0.0016 | 165.1287
7 | 0.9534 | 0.00568 | 0.0013 | 167.8521
7.5 | 1.0084 | 0.00591 | 0.001 | 170.6261
8 | 1.0619 | 0.00621 | 0.0009 | 170.9984
8.5 | 1.1143 | 0.00657 | 0.0009 | 169.6043
9 | 1.1657 | 0.00697 | 0.0011 | 167.2453
9.5 | 1.2148 | 0.00748 | 0.0016 | 162.4064
10 | 1.2615 | 0.00809 | 0.0025 | 155.9333
10.5 | 1.3058 | 0.00879 | 0.0038 | 148.5552
11 | 1.3479 | 0.00952 | 0.0053 | 141.5861
11.5 | 1.3872 | 0.01032 | 0.0073 | 134.4186
12 | 1.4211 | 0.01123 | 0.0102 | 126.545
12.5 | 1.454 | 0.01194 | 0.0133 | 121.7755
13 | 1.4658 | 0.01296 | 0.0201 | 113.1019
13.5 | 1.4813 | 0.01404 | 0.0257 | 105.5057
14 | 1.4949 | 0.01533 | 0.0307 | 97.5147
14.5 | 1.4996 | 0.01728 | 0.0357 | 86.7824
15 | 1.4959 | 0.0202 | 0.0401 | 74.0545
15.5 | 1.4977 | 0.02346 | 0.0426 | 63.8406
16 | 1.4898 | 0.02775 | 0.045 | 53.6865
16.5 | 1.5 | 0.03276 | 0.0423 | 45.7875
17 | 1.4987 | 0.03855 | 0.0403 | 38.8768
17.5 | 1.4804 | 0.04533 | 0.0399 | 32.6583
18 | 1.4679 | 0.05183 | 0.0389 | 28.3214
18.5 | 1.4486 | 0.05938 | 0.0374 | 24.3954
19 | 1.4375 | 0.0662 | 0.0357 | 21.7145
19.5 | 1.4109 | 0.07529 | 0.033 | 18.7395
20 | 1.4054 | 0.08205 | 0.0305 | 17.1286

## 91. Re 7M Mach 0.10 (1)
BIGFOIL.COM POLAR EXPORT
e342
EPPLER 342 |  |  |  | Cl Max: | 1.522 | at alpha= | 13 | deg
JavaFoil+Calcfoil stall+Eppler ext transition |  |  |  | L/D Max: | 159.466 | at alpha= | 7.5 | deg
Re: | 7000000 |  |  | Cd Min: | 0.00505 | at alpha= | 2.5 | deg
Mach: | 0.1 |  |  | Cl=0 at alpha= | -1.7167 | deg
|  |  |  | @ Cl=0.1, Cd= | 0.0073755
|  |  |  | @ Cl=0.4, Cd= | 0.0057516
|  |  |  | @ Cl=0.6, Cd= | 0.0052828
alpha (deg) | Cl | Cd | Cm | Cl/Cd
-14 | -0.348 | 0.08546 | 0.007 | -4.075
-13.5 | -0.364 | 0.08028 | 0.007 | -4.539
-13 | -0.38 | 0.07555 | 0.007 | -5.029
-12.5 | -0.395 | 0.07044 | 0.007 | -5.614
-12 | -0.409 | 0.06728 | 0.006 | -6.076
-11.5 | -0.422 | 0.06281 | 0.006 | -6.719
-11 | -0.434 | 0.05779 | 0.006 | -7.517
-10.5 | -0.445 | 0.05317 | 0.006 | -8.364
-10 | -0.533 | 0.01173 | 0.008 | -45.419
-9.5 | -0.543 | 0.01029 | 0.008 | -52.734
-9 | -0.544 | 0.01006 | 0.007 | -54.054
-8.5 | -0.539 | 0.00975 | 0.007 | -55.358
-8 | -0.53 | 0.00941 | 0.006 | -56.306
-7.5 | -0.515 | 0.00918 | 0.006 | -56.089
-7 | -0.494 | 0.00895 | 0.005 | -55.221
-6.5 | -0.468 | 0.00874 | 0.005 | -53.537
-6 | -0.436 | 0.00862 | 0.004 | -50.59
-5.5 | -0.399 | 0.00666 | 0.004 | -59.918
-5 | -0.357 | 0.0067 | 0.003 | -53.309
-4.5 | -0.311 | 0.00677 | 0.002 | -45.9
-4 | -0.261 | 0.00682 | 0.002 | -38.269
-3.5 | -0.208 | 0.0076 | 0.001 | -27.327
-3 | -0.152 | 0.00762 | 0.001 | -19.932
-2.5 | -0.094 | 0.00763 | 0 | -12.305
-2 | -0.034 | 0.00774 | -0.001 | -4.443
-1.5 | 0.026 | 0.00779 | -0.001 | 3.356
-1 | 0.087 | 0.00782 | -0.002 | 11.175
-0.5 | 0.149 | 0.0057 | -0.003 | 26.141
0 | 0.211 | 0.00552 | -0.003 | 38.111
0.5 | 0.272 | 0.00539 | -0.004 | 50.434
1 | 0.333 | 0.0055 | -0.005 | 60.516
1.5 | 0.394 | 0.00573 | -0.005 | 68.861
2 | 0.455 | 0.00595 | -0.006 | 76.491
2.5 | 0.516 | 0.00505 | -0.007 | 102.154
3 | 0.577 | 0.00523 | -0.007 | 110.338
3.5 | 0.638 | 0.00537 | -0.008 | 118.779
4 | 0.699 | 0.00558 | -0.009 | 125.201
4.5 | 0.759 | 0.00552 | -0.01 | 137.583
5 | 0.82 | 0.0057 | -0.01 | 143.776
5.5 | 0.88 | 0.00586 | -0.011 | 150.118
6 | 0.94 | 0.00606 | -0.012 | 155.144
6.5 | 0.999 | 0.00634 | -0.012 | 157.645
7 | 1.059 | 0.00667 | -0.013 | 158.691
7.5 | 1.118 | 0.00701 | -0.014 | 159.466
8 | 1.176 | 0.00743 | -0.015 | 158.176
8.5 | 1.233 | 0.00791 | -0.015 | 155.899
9 | 1.29 | 0.00845 | -0.016 | 152.654
9.5 | 1.345 | 0.00913 | -0.017 | 147.235
10 | 1.392 | 0.01347 | -0.018 | 103.349
10.5 | 1.433 | 0.01343 | -0.018 | 106.666
11 | 1.456 | 0.01319 | -0.019 | 110.347
11.5 | 1.482 | 0.01416 | -0.019 | 104.653
12 | 1.506 | 0.01884 | -0.02 | 79.962
12.5 | 1.518 | 0.0216 | -0.02 | 70.274
13 | 1.522 | 0.02518 | -0.021 | 60.425
13.5 | 1.521 | 0.02813 | -0.021 | 54.078
14 | 1.513 | 0.03156 | -0.022 | 47.94
14.5 | 1.497 | 0.03504 | -0.022 | 42.717
15 | 1.47 | 0.04068 | -0.023 | 36.131
15.5 | 1.438 | 0.04525 | -0.023 | 31.789
16 | 1.402 | 0.04919 | -0.024 | 28.505
16.5 | 1.359 | 0.0537 | -0.024 | 25.306
17 | 1.311 | 0.05839 | -0.025 | 22.454
17.5 | 1.259 | 0.0633 | -0.025 | 19.891
18 | 1.203 | 0.06873 | -0.026 | 17.51

## 92. Re 7M Mach 0.10 (2)
BIGFOIL.COM POLAR EXPORT
e342
EPPLER 342 |  |  |  | Cl Max: | 1.4962 | at alpha= | 14.5 | deg
XFOIL ncrit=9 |  |  |  | L/D Max: | 171.04 | at alpha= | 8 | deg
Re: | 7000000 |  |  | Cd Min: | 0.0795 | at alpha= | 19.5 | deg
Mach: | 0.1 |  |  | Cl=0 at alpha= | -1.7628 | deg
|  |  |  | @ Cl=0.1, Cd= | 0.0067238
|  |  |  | @ Cl=0.4, Cd= | 0.004331
|  |  |  | @ Cl=0.6, Cd= | 0.0047591
alpha (deg) | Cl | Cd | Cm | Cl/Cd
-17 | -1.1505 | 0.04763 | -0.0641 | -24.1549
-16.5 | -1.0705 | 0.05222 | -0.0608 | -20.4998
-16 | -1.1949 | 0.03538 | -0.0604 | -33.7733
-15.5 | -1.2409 | 0.0289 | -0.0521 | -42.9377
-15 | -1.2268 | 0.02702 | -0.0469 | -45.4034
-14.5 | -1.2419 | 0.02349 | -0.0374 | -52.8693
-14 | -1.2262 | 0.02143 | -0.0313 | -57.2189
-13.5 | -1.1884 | 0.01895 | -0.0294 | -62.7124
-13 | -1.1176 | 0.01692 | -0.0338 | -66.052
-12.5 | -1.084 | 0.0161 | -0.0296 | -67.3292
-12 | -1.0477 | 0.01488 | -0.0259 | -70.4099
-11.5 | -1.0059 | 0.01395 | -0.0231 | -72.1075
-11 | -0.9617 | 0.01313 | -0.0206 | -73.2445
-10.5 | -0.9148 | 0.0125 | -0.0186 | -73.184
-10 | -0.867 | 0.01185 | -0.0167 | -73.1646
-9.5 | -0.8172 | 0.01143 | -0.0152 | -71.4961
-9 | -0.7676 | 0.01089 | -0.0136 | -70.4867
-8.5 | -0.7167 | 0.01048 | -0.0123 | -68.3874
-8 | -0.6647 | 0.01017 | -0.0111 | -65.3589
-7.5 | -0.6123 | 0.00988 | -0.0101 | -61.9737
-7 | -0.5588 | 0.00972 | -0.0093 | -57.4897
-6.5 | -0.5059 | 0.00942 | -0.0084 | -53.7049
-6 | -0.4551 | 0.00888 | -0.0071 | -51.25
-5.5 | -0.4032 | 0.00846 | -0.0059 | -47.6596
-5 | -0.3507 | 0.00814 | -0.0049 | -43.0835
-4.5 | -0.2973 | 0.00791 | -0.0041 | -37.5853
-4 | -0.2435 | 0.00768 | -0.0034 | -31.7057
-3.5 | -0.1898 | 0.00748 | -0.0027 | -25.3743
-3 | -0.1355 | 0.00729 | -0.0021 | -18.5871
-2.5 | -0.081 | 0.00715 | -0.0015 | -11.3287
-2 | -0.0259 | 0.00703 | -0.0012 | -3.6842
-1.5 | 0.0287 | 0.00691 | -0.0007 | 4.1534
-1 | 0.0836 | 0.00676 | -0.0003 | 12.3669
-0.5 | 0.138 | 0.00664 | 0.0001 | 20.7831
0 | 0.1921 | 0.00646 | 0.0006 | 29.7368
1 | 0.2866 | 0.00536 | 0.0039 | 53.4701
1.5 | 0.3257 | 0.00419 | 0.0071 | 77.7327
2 | 0.3843 | 0.00429 | 0.0066 | 89.5804
2.5 | 0.4417 | 0.00444 | 0.0064 | 99.482
3 | 0.5003 | 0.00457 | 0.0058 | 109.4748
3.5 | 0.559 | 0.00466 | 0.0052 | 119.9571
4 | 0.6169 | 0.0048 | 0.0046 | 128.5208
4.5 | 0.6753 | 0.0049 | 0.004 | 137.8163
5 | 0.733 | 0.00502 | 0.0034 | 146.0159
5.5 | 0.7904 | 0.00515 | 0.0029 | 153.4757
6 | 0.8476 | 0.00529 | 0.0023 | 160.2268
6.5 | 0.9042 | 0.00546 | 0.0019 | 165.6044
7 | 0.9597 | 0.0057 | 0.0016 | 168.3684
7.5 | 1.015 | 0.00594 | 0.0013 | 170.8754
8 | 1.069 | 0.00625 | 0.0013 | 171.04
8.5 | 1.1219 | 0.00661 | 0.0014 | 169.7277
9 | 1.1734 | 0.00702 | 0.0016 | 167.151
9.5 | 1.2229 | 0.00754 | 0.0022 | 162.1883
10 | 1.2694 | 0.00818 | 0.0033 | 155.1834
10.5 | 1.3137 | 0.00888 | 0.0047 | 147.9392
11 | 1.356 | 0.00962 | 0.0064 | 140.9563
11.5 | 1.3951 | 0.01043 | 0.0086 | 133.7584
12 | 1.428 | 0.01136 | 0.0117 | 125.7042
12.5 | 1.4564 | 0.01208 | 0.0159 | 120.5629
13 | 1.4673 | 0.01319 | 0.0228 | 111.2434
13.5 | 1.4819 | 0.01435 | 0.0284 | 103.2683
14 | 1.4933 | 0.01583 | 0.0335 | 94.3335
14.5 | 1.4962 | 0.01805 | 0.0383 | 82.892
15 | 1.4903 | 0.02142 | 0.0423 | 69.5752
15.5 | 1.4899 | 0.02504 | 0.0446 | 59.5008
16 | 1.4788 | 0.02981 | 0.0467 | 49.6075
16.5 | 1.4911 | 0.03541 | 0.0425 | 42.1096
17 | 1.4834 | 0.04159 | 0.0412 | 35.6672
17.5 | 1.4639 | 0.04867 | 0.0405 | 30.0781
18 | 1.4503 | 0.05542 | 0.0394 | 26.1693
18.5 | 1.4302 | 0.0632 | 0.0377 | 22.6297
19 | 1.4193 | 0.0702 | 0.0357 | 20.2179
19.5 | 1.3924 | 0.0795 | 0.0327 | 17.5145

## 93. Re 7M Mach 0.25 (1)
BIGFOIL.COM POLAR EXPORT
e342
EPPLER 342 |  |  |  | Cl Max: | 1.514 | at alpha= | 12.5 | deg
JavaFoil+Calcfoil stall+Eppler ext transition |  |  |  | L/D Max: | 157.912 | at alpha= | 7 | deg
Re: | 7000000 |  |  | Cd Min: | 0.00529 | at alpha= | 3 | deg
Mach: | 0.25 |  |  | Cl=0 at alpha= | -1.7177 | deg
|  |  |  | @ Cl=0.1, Cd= | 0.0079395
|  |  |  | @ Cl=0.4, Cd= | 0.0058109
|  |  |  | @ Cl=0.6, Cd= | 0.0053114
alpha (deg) | Cl | Cd | Cm | Cl/Cd
-12.5 | -0.064 | 0.07712 | 0.006 | -0.829
-12 | -0.061 | 0.07204 | 0.006 | -0.848
-11.5 | -0.145 | 0.06784 | 0.006 | -2.133
-11 | -0.199 | 0.06387 | 0.006 | -3.122
-10.5 | -0.243 | 0.05941 | 0.005 | -4.097
-10 | -0.281 | 0.05486 | 0.005 | -5.13
-9.5 | -0.314 | 0.05098 | 0.005 | -6.154
-9 | -0.343 | 0.04434 | 0.005 | -7.743
-8.5 | -0.432 | 0.01021 | 0.007 | -42.348
-8 | -0.448 | 0.00981 | 0.006 | -45.721
-7.5 | -0.455 | 0.00949 | 0.006 | -47.969
-7 | -0.453 | 0.00923 | 0.005 | -49.039
-6.5 | -0.441 | 0.00901 | 0.005 | -48.953
-6 | -0.42 | 0.00881 | 0.004 | -47.7
-5.5 | -0.391 | 0.00863 | 0.004 | -45.34
-5 | -0.355 | 0.00678 | 0.003 | -52.317
-4.5 | -0.312 | 0.00683 | 0.002 | -45.683
-4 | -0.264 | 0.0069 | 0.002 | -38.249
-3.5 | -0.211 | 0.00775 | 0.001 | -27.248
-3 | -0.155 | 0.00778 | 0.001 | -19.908
-2.5 | -0.096 | 0.00779 | 0 | -12.324
-2 | -0.035 | 0.00781 | -0.001 | -4.515
-1.5 | 0.027 | 0.00786 | -0.001 | 3.412
-1 | 0.09 | 0.00793 | -0.002 | 11.313
-0.5 | 0.153 | 0.00799 | -0.003 | 19.166
0 | 0.216 | 0.0056 | -0.003 | 38.649
0.5 | 0.279 | 0.00546 | -0.004 | 51.175
1 | 0.342 | 0.00559 | -0.005 | 61.155
1.5 | 0.405 | 0.00583 | -0.005 | 69.492
2 | 0.468 | 0.00608 | -0.006 | 76.88
2.5 | 0.53 | 0.00634 | -0.007 | 83.64
3 | 0.593 | 0.00529 | -0.008 | 112.162
3.5 | 0.655 | 0.00548 | -0.008 | 119.509
4 | 0.718 | 0.00571 | -0.009 | 125.609
4.5 | 0.78 | 0.00566 | -0.01 | 137.876
5 | 0.842 | 0.00585 | -0.011 | 143.765
5.5 | 0.903 | 0.00606 | -0.011 | 149.174
6 | 0.965 | 0.0063 | -0.012 | 153.025
6.5 | 1.026 | 0.00658 | -0.013 | 155.965
7 | 1.086 | 0.00688 | -0.014 | 157.912
7.5 | 1.147 | 0.00734 | -0.014 | 156.15
8 | 1.206 | 0.00784 | -0.015 | 153.916
8.5 | 1.265 | 0.00842 | -0.016 | 150.259
9 | 1.322 | 0.00908 | -0.017 | 145.557
9.5 | 1.37 | 0.01323 | -0.017 | 103.57
10 | 1.411 | 0.01337 | -0.018 | 105.542
10.5 | 1.437 | 0.01327 | -0.018 | 108.252
11 | 1.466 | 0.01668 | -0.019 | 87.91
11.5 | 1.492 | 0.01942 | -0.019 | 76.818
12 | 1.511 | 0.02234 | -0.02 | 67.622
12.5 | 1.514 | 0.02565 | -0.021 | 59.027
13 | 1.506 | 0.02955 | -0.021 | 50.979
13.5 | 1.488 | 0.03334 | -0.022 | 44.647
14 | 1.453 | 0.03966 | -0.022 | 36.652
14.5 | 1.41 | 0.04444 | -0.023 | 31.729
15 | 1.354 | 0.04892 | -0.023 | 27.688
15.5 | 1.286 | 0.05376 | -0.024 | 23.917
16 | 1.205 | 0.059 | -0.024 | 20.429
16.5 | 1.113 | 0.06498 | -0.025 | 17.133
17 | 1.012 | 0.07117 | -0.025 | 14.226
17.5 | 0.904 | 0.07834 | -0.025 | 11.538

## 94. Re 7M Mach 0.25 (2)
BIGFOIL.COM POLAR EXPORT
e342
EPPLER 342 |  |  |  | Cl Max: | 1.4815 | at alpha= | 13.5 | deg
XFOIL ncrit=9 |  |  |  | L/D Max: | 172.426 | at alpha= | 8 | deg
Re: | 7000000 |  |  | Cd Min: | 0.14598 | at alpha= | -14 | deg
Mach: | 0.25 |  |  | Cl=0 at alpha= | -1.791 | deg
|  |  |  | @ Cl=0.1, Cd= | 0.006814
|  |  |  | @ Cl=0.4, Cd= | 0.0043683
|  |  |  | @ Cl=0.6, Cd= | 0.0047912
alpha (deg) | Cl | Cd | Cm | Cl/Cd
-14 | -0.3602 | 0.14598 | -0.0213 | -2.4675
-13.5 | -0.3503 | 0.13804 | -0.0247 | -2.5377
-13 | -0.3347 | 0.13133 | -0.0276 | -2.5485
-12.5 | -0.323 | 0.12405 | -0.0308 | -2.6038
-11.5 | -0.3071 | 0.1086 | -0.0373 | -2.8278
-11 | -0.3033 | 0.10047 | -0.0408 | -3.0188
-10.5 | -0.3014 | 0.09239 | -0.0443 | -3.2623
-9 | -0.7442 | 0.01905 | -0.0278 | -39.0656
-8.5 | -0.723 | 0.0143 | -0.0213 | -50.5594
-8 | -0.679 | 0.01222 | -0.0179 | -55.5646
-7.5 | -0.6284 | 0.01104 | -0.0155 | -56.9203
-7 | -0.575 | 0.01034 | -0.0136 | -55.6093
-6.5 | -0.5206 | 0.00982 | -0.012 | -53.0143
-6 | -0.4644 | 0.00958 | -0.0108 | -48.476
-5.5 | -0.4089 | 0.00926 | -0.0095 | -44.1577
-5 | -0.3574 | 0.00847 | -0.0076 | -42.196
-4.5 | -0.3026 | 0.00815 | -0.0063 | -37.1288
-4 | -0.2473 | 0.00788 | -0.0052 | -31.3832
-3.5 | -0.1919 | 0.00761 | -0.0041 | -25.2168
-3 | -0.1363 | 0.00741 | -0.0032 | -18.3941
-2.5 | -0.0801 | 0.00722 | -0.0025 | -11.0942
-2 | -0.0237 | 0.00711 | -0.0018 | -3.3333
-1.5 | 0.033 | 0.00696 | -0.0012 | 4.7414
-1 | 0.0896 | 0.00684 | -0.0007 | 13.0994
-0.5 | 0.1455 | 0.0067 | -0.0001 | 21.7164
0 | 0.2015 | 0.00652 | 0.0004 | 30.9049
0.5 | 0.2547 | 0.00624 | 0.0014 | 40.8173
1 | 0.2971 | 0.00539 | 0.0043 | 55.1206
1.5 | 0.3366 | 0.00423 | 0.0079 | 79.5745
2 | 0.3969 | 0.00436 | 0.0075 | 91.0321
2.5 | 0.4564 | 0.00452 | 0.0073 | 100.9735
3 | 0.5175 | 0.00462 | 0.0067 | 112.013
3.5 | 0.578 | 0.00474 | 0.0061 | 121.9409
4 | 0.6382 | 0.00488 | 0.0056 | 130.7787
4.5 | 0.6989 | 0.00498 | 0.005 | 140.3414
5 | 0.7584 | 0.00514 | 0.0046 | 147.5486
5.5 | 0.8187 | 0.00525 | 0.0041 | 155.9429
6 | 0.8776 | 0.00544 | 0.0038 | 161.3235
6.5 | 0.9371 | 0.00559 | 0.0035 | 167.6386
7 | 0.9952 | 0.00582 | 0.0033 | 170.9966
7.5 | 1.0524 | 0.00611 | 0.0034 | 172.2422
8 | 1.1087 | 0.00643 | 0.0036 | 172.4261
8.5 | 1.1636 | 0.00682 | 0.0041 | 170.6158
9 | 1.2154 | 0.00736 | 0.005 | 165.1359
9.5 | 1.2679 | 0.00783 | 0.0059 | 161.9285
10 | 1.3144 | 0.00856 | 0.0078 | 153.5514
10.5 | 1.3578 | 0.00937 | 0.0101 | 144.9093
11 | 1.3979 | 0.01022 | 0.013 | 136.7808
11.5 | 1.4334 | 0.01111 | 0.0166 | 129.0189
12 | 1.4499 | 0.0121 | 0.0236 | 119.8264
12.5 | 1.4683 | 0.01315 | 0.0298 | 111.6578
13 | 1.4694 | 0.01492 | 0.0373 | 98.4853
13.5 | 1.4815 | 0.01677 | 0.042 | 88.3423
14 | 1.4765 | 0.02008 | 0.0465 | 73.5309
14.5 | 1.4756 | 0.02389 | 0.0492 | 61.7664
15 | 1.4561 | 0.0296 | 0.0514 | 49.1926
15.5 | 1.437 | 0.03558 | 0.0527 | 40.3879
16.5 | 1.4179 | 0.05084 | 0.0457 | 27.8895
17 | 1.402 | 0.0581 | 0.0443 | 24.1308
17.5 | 1.3785 | 0.06627 | 0.0426 | 20.8013
18 | 1.3646 | 0.0738 | 0.0405 | 18.4905
18.5 | 1.3471 | 0.08202 | 0.0378 | 16.424

## 95. Re 7M Mach 0.50 (1)
BIGFOIL.COM POLAR EXPORT
e342
EPPLER 342 |  |  |  | Cl Max: | 1.458 | at alpha= | 10.5 | deg
JavaFoil+Calcfoil stall+Eppler ext transition |  |  |  | L/D Max: | 142.227 | at alpha= | 5.5 | deg
Re: | 7000000 |  |  | Cd Min: | 0.00585 | at alpha= | 0.5 | deg
Mach: | 0.5 |  |  | Cl=0 at alpha= | -1.7174 | deg
|  |  |  | @ Cl=0.1, Cd= | 0.00833
|  |  |  | @ Cl=0.4, Cd= | 0.0061471
|  |  |  | @ Cl=0.6, Cd= | 0.0068767
alpha (deg) | Cl | Cd | Cm | Cl/Cd
-20 | -1.003 | 0.15348 | 0.011 | -6.537
-19.5 | -0.975 | 0.14891 | 0.01 | -6.549
-19 | -0.949 | 0.14481 | 0.01 | -6.552
-18.5 | -0.922 | 0.14074 | 0.01 | -6.553
-18 | -0.896 | 0.13501 | 0.01 | -6.635
-17.5 | -0.869 | 0.1303 | 0.01 | -6.671
-17 | -0.844 | 0.13096 | 0.009 | -6.442
-16.5 | -0.817 | 0.12413 | 0.009 | -6.58
-16 | -0.79 | 0.11786 | 0.009 | -6.7
-15.5 | -0.762 | 0.1128 | 0.008 | -6.755
-15 | -0.734 | 0.10848 | 0.008 | -6.763
-14.5 | -0.706 | 0.10574 | 0.008 | -6.674
-14 | -0.679 | 0.10006 | 0.007 | -6.782
-13.5 | -0.652 | 0.09788 | 0.007 | -6.657
-13 | -0.624 | 0.09434 | 0.007 | -6.619
-12.5 | -0.598 | 0.09687 | 0.006 | -6.169
-12 | -0.57 | 0.08746 | 0.006 | -6.523
-11.5 | -0.543 | 0.08262 | 0.006 | -6.57
-11 | -0.515 | 0.07916 | 0.005 | -6.502
-10.5 | -0.487 | 0.07419 | 0.005 | -6.562
-10 | -0.46 | 0.06811 | 0.005 | -6.75
-9.5 | -0.432 | 0.06307 | 0.004 | -6.856
-9 | -0.405 | 0.05857 | 0.004 | -6.916
-8.5 | -0.378 | 0.0545 | 0.004 | -6.928
-8 | -0.35 | 0.05587 | 0.003 | -6.257
-7.5 | -0.323 | 0.04802 | 0.003 | -6.732
-7 | -0.304 | 0.03681 | 0.004 | -8.259
-6.5 | -0.328 | 0.00997 | 0.005 | -32.935
-6 | -0.295 | 0.00959 | 0.005 | -30.763
-5.5 | -0.261 | 0.00939 | 0.004 | -27.775
-5 | -0.227 | 0.00923 | 0.003 | -24.581
-4.5 | -0.193 | 0.00895 | 0.003 | -21.525
-4 | -0.158 | 0.00881 | 0.002 | -17.966
-3.5 | -0.204 | 0.00729 | 0.001 | -27.948
-3 | -0.162 | 0.00736 | 0.001 | -22.046
-2.5 | -0.104 | 0.00827 | 0 | -12.576
-2 | -0.039 | 0.00823 | -0.001 | -4.714
-1.5 | 0.03 | 0.00833 | -0.001 | 3.572
-1 | 0.1 | 0.00833 | -0.002 | 11.99
-0.5 | 0.171 | 0.00848 | -0.003 | 20.147
0 | 0.241 | 0.00592 | -0.004 | 40.771
0.5 | 0.312 | 0.00585 | -0.004 | 53.312
1 | 0.382 | 0.00607 | -0.005 | 62.948
1.5 | 0.452 | 0.00637 | -0.006 | 70.994
2 | 0.522 | 0.00667 | -0.007 | 78.199
2.5 | 0.592 | 0.00701 | -0.008 | 84.408
3 | 0.661 | 0.00586 | -0.008 | 112.862
3.5 | 0.73 | 0.00604 | -0.009 | 120.914
4 | 0.799 | 0.00611 | -0.01 | 130.832
4.5 | 0.868 | 0.0064 | -0.011 | 135.715
5 | 0.937 | 0.00668 | -0.012 | 140.148
5.5 | 1.005 | 0.00706 | -0.013 | 142.227
6 | 1.072 | 0.00756 | -0.013 | 141.822
6.5 | 1.139 | 0.00803 | -0.014 | 141.775
7 | 1.205 | 0.00877 | -0.015 | 137.328
7.5 | 1.262 | 0.01161 | -0.016 | 108.653
8 | 1.309 | 0.01144 | -0.017 | 114.391
8.5 | 1.346 | 0.01126 | -0.017 | 119.501
9 | 1.382 | 0.01664 | -0.018 | 83.073
9.5 | 1.417 | 0.02002 | -0.018 | 70.741
10 | 1.444 | 0.02414 | -0.019 | 59.808
10.5 | 1.458 | 0.02883 | -0.019 | 50.583
11 | 1.458 | 0.03385 | -0.02 | 43.084
11.5 | 1.421 | 0.04122 | -0.02 | 34.466
12 | 1.26 | 0.04993 | -0.021 | 25.241
12.5 | 0.877 | 0.06113 | -0.021 | 14.353
13 | 0.9 | 0.07066 | -0.021 | 12.743
13.5 | 0.929 | 0.07317 | -0.022 | 12.703
14 | 0.958 | 0.07501 | -0.023 | 12.767
14.5 | 0.984 | 0.08256 | -0.023 | 11.916
15 | 1.001 | 0.09873 | -0.023 | 10.137
15.5 | 1.04 | 0.08923 | -0.025 | 11.655

## 96. Re 7M Mach 0.50 (2)
BIGFOIL.COM POLAR EXPORT
e342
EPPLER 342 |  |  |  | Cl Max: | 1.5002 | at alpha= | 11 | deg
XFOIL ncrit=9 |  |  |  | L/D Max: | 174.508 | at alpha= | 7 | deg
Re: | 7000000 |  |  | Cd Min: | 0.1536 | at alpha= | 19.5 | deg
Mach: | 0.5 |  |  | Cl=0 at alpha= | -1.9487 | deg
|  |  |  | @ Cl=0.1, Cd= | 0.0071615
|  |  |  | @ Cl=0.4, Cd= | 0.0045189
|  |  |  | @ Cl=0.6, Cd= | 0.0049798
alpha (deg) | Cl | Cd | Cm | Cl/Cd
-8 | -0.2226 | 0.06483 | -0.0636 | -3.4336
-7.5 | -0.2463 | 0.0555 | -0.0696 | -4.4378
-7 | -0.2763 | 0.04884 | -0.0661 | -5.6572
-6.5 | -0.3048 | 0.04343 | -0.0578 | -7.0182
-6 | -0.317 | 0.03696 | -0.0501 | -8.5768
-5.5 | -0.3163 | 0.03072 | -0.0418 | -10.2962
-5 | -0.3102 | 0.02394 | -0.0323 | -12.9574
-4.5 | -0.3005 | 0.01563 | -0.0216 | -19.2258
-4 | -0.2524 | 0.01011 | -0.0167 | -24.9654
-3.5 | -0.1908 | 0.0088 | -0.0136 | -21.6818
-3 | -0.1303 | 0.00817 | -0.0107 | -15.9486
-2.5 | -0.069 | 0.00771 | -0.0081 | -8.9494
-2 | -0.0065 | 0.00746 | -0.0061 | -0.87131
-1.5 | 0.0568 | 0.00727 | -0.0045 | 7.8129
-1 | 0.1205 | 0.00711 | -0.0031 | 16.948
-0.5 | 0.1834 | 0.00699 | -0.0018 | 26.2375
0 | 0.246 | 0.00682 | -0.0005 | 36.0704
0.5 | 0.3068 | 0.00658 | 0.001 | 46.6261
1 | 0.3421 | 0.00546 | 0.0071 | 62.6557
1.5 | 0.3844 | 0.00449 | 0.0121 | 85.6125
2 | 0.4545 | 0.00462 | 0.0118 | 98.3766
2.5 | 0.5239 | 0.00482 | 0.0118 | 108.6929
3 | 0.5937 | 0.00497 | 0.0115 | 119.4567
3.5 | 0.6646 | 0.00508 | 0.0112 | 130.8268
4 | 0.7346 | 0.00525 | 0.0111 | 139.9238
4.5 | 0.805 | 0.00542 | 0.0111 | 148.524
5 | 0.8757 | 0.00559 | 0.0112 | 156.6547
5.5 | 0.9455 | 0.00582 | 0.0116 | 162.457
6 | 1.016 | 0.00603 | 0.012 | 168.4909
6.5 | 1.0855 | 0.00628 | 0.0129 | 172.8503
7 | 1.1535 | 0.00661 | 0.0142 | 174.5083
7.5 | 1.2202 | 0.007 | 0.0159 | 174.3143
8 | 1.285 | 0.00746 | 0.0182 | 172.252
8.5 | 1.346 | 0.00803 | 0.0212 | 167.6214
9.5 | 1.4408 | 0.00962 | 0.0319 | 149.7713
10 | 1.4682 | 0.01069 | 0.0402 | 137.3433
10.5 | 1.49 | 0.01206 | 0.0484 | 123.5489
11 | 1.5002 | 0.01412 | 0.0563 | 106.2465
11.5 | 1.4857 | 0.01815 | 0.0628 | 81.8567
12 | 1.4783 | 0.02303 | 0.0664 | 64.1902
12.5 | 1.4499 | 0.02965 | 0.069 | 48.9005
13 | 1.3903 | 0.03858 | 0.0702 | 36.0368
13.5 | 1.3649 | 0.04563 | 0.0706 | 29.9123
14 | 1.3223 | 0.05449 | 0.0694 | 24.2668
14.5 | 1.2983 | 0.06259 | 0.0675 | 20.7429
15 | 1.2733 | 0.07135 | 0.0645 | 17.8458
15.5 | 1.2624 | 0.0793 | 0.0614 | 15.9193
16.5 | 1.2307 | 0.0973 | 0.0528 | 12.6485
17 | 1.2244 | 0.10585 | 0.0484 | 11.5673
17.5 | 1.2075 | 0.11603 | 0.0425 | 10.4068
18 | 1.2043 | 0.12486 | 0.0373 | 9.6452
19 | 1.1918 | 0.14375 | 0.0258 | 8.2908
19.5 | 1.1837 | 0.1536 | 0.0195 | 7.7064

## 97. Re 8M Mach 0.00 (1)
BIGFOIL.COM POLAR EXPORT
e342
EPPLER 342 |  |  |  | Cl Max: | 1.528 | at alpha= | 13.5 | deg
JavaFoil+Calcfoil stall+Eppler ext transition |  |  |  | L/D Max: | 162.29 | at alpha= | 7 | deg
Re: | 8000000 |  |  | Cd Min: | 0.00496 | at alpha= | 2.5 | deg
Mach: | 0 |  |  | Cl=0 at alpha= | -1.7167 | deg
|  |  |  | @ Cl=0.1, Cd= | 0.0072792
|  |  |  | @ Cl=0.4, Cd= | 0.0056388
|  |  |  | @ Cl=0.6, Cd= | 0.005201
alpha (deg) | Cl | Cd | Cm | Cl/Cd
-14.5 | -0.376 | 0.08762 | 0.007 | -4.294
-14 | -0.39 | 0.08213 | 0.007 | -4.754
-13.5 | -0.404 | 0.07824 | 0.007 | -5.158
-13 | -0.417 | 0.07296 | 0.007 | -5.717
-12.5 | -0.43 | 0.06781 | 0.007 | -6.345
-12 | -0.442 | 0.06383 | 0.007 | -6.919
-11.5 | -0.453 | 0.05822 | 0.007 | -7.787
-11 | -0.474 | 0.04444 | 0.007 | -10.662
-10.5 | -0.553 | 0.01135 | 0.009 | -48.754
-10 | -0.561 | 0.01039 | 0.008 | -53.996
-9.5 | -0.563 | 0.00985 | 0.008 | -57.148
-9 | -0.559 | 0.00977 | 0.007 | -57.277
-8.5 | -0.552 | 0.00946 | 0.007 | -58.33
-8 | -0.539 | 0.00919 | 0.006 | -58.679
-7.5 | -0.522 | 0.00895 | 0.006 | -58.311
-7 | -0.499 | 0.00874 | 0.005 | -57.116
-6.5 | -0.471 | 0.00853 | 0.005 | -55.2
-6 | -0.438 | 0.00645 | 0.004 | -67.816
-5.5 | -0.4 | 0.00654 | 0.004 | -61.129
-5 | -0.357 | 0.00656 | 0.003 | -54.392
-4.5 | -0.31 | 0.00661 | 0.002 | -46.932
-4 | -0.26 | 0.00668 | 0.002 | -38.964
-3.5 | -0.207 | 0.00746 | 0.001 | -27.764
-3 | -0.151 | 0.00744 | 0.001 | -20.324
-2.5 | -0.093 | 0.00748 | 0 | -12.497
-2 | -0.034 | 0.00759 | -0.001 | -4.513
-1.5 | 0.026 | 0.00761 | -0.001 | 3.42
-1 | 0.087 | 0.00765 | -0.002 | 11.357
-0.5 | 0.148 | 0.00591 | -0.003 | 25.076
0 | 0.209 | 0.00577 | -0.003 | 36.28
0.5 | 0.27 | 0.00563 | -0.004 | 47.999
1 | 0.331 | 0.00548 | -0.005 | 60.482
1.5 | 0.392 | 0.00561 | -0.005 | 69.866
2 | 0.453 | 0.00583 | -0.006 | 77.672
2.5 | 0.514 | 0.00496 | -0.007 | 103.608
3 | 0.574 | 0.00512 | -0.007 | 112.115
3.5 | 0.635 | 0.00531 | -0.008 | 119.502
4 | 0.695 | 0.0055 | -0.009 | 126.396
4.5 | 0.756 | 0.00543 | -0.009 | 139.166
5 | 0.816 | 0.0056 | -0.01 | 145.654
5.5 | 0.876 | 0.00576 | -0.011 | 151.889
6 | 0.935 | 0.00599 | -0.012 | 156.202
6.5 | 0.995 | 0.00624 | -0.012 | 159.364
7 | 1.054 | 0.00649 | -0.013 | 162.29
7.5 | 1.112 | 0.00695 | -0.014 | 160.037
8 | 1.17 | 0.00734 | -0.015 | 159.427
8.5 | 1.227 | 0.00783 | -0.015 | 156.735
9 | 1.284 | 0.00833 | -0.016 | 154.054
9.5 | 1.339 | 0.00898 | -0.017 | 149.048
10 | 1.388 | 0.01317 | -0.018 | 105.35
10.5 | 1.429 | 0.01406 | -0.018 | 101.63
11 | 1.456 | 0.01257 | -0.019 | 115.815
11.5 | 1.483 | 0.01331 | -0.019 | 111.453
12 | 1.507 | 0.01786 | -0.02 | 84.387
12.5 | 1.521 | 0.02041 | -0.02 | 74.508
13 | 1.526 | 0.02369 | -0.021 | 64.432
13.5 | 1.528 | 0.02647 | -0.021 | 57.718
14 | 1.522 | 0.02984 | -0.022 | 50.998
14.5 | 1.51 | 0.033 | -0.022 | 45.753
15 | 1.486 | 0.03836 | -0.023 | 38.744
15.5 | 1.461 | 0.04198 | -0.023 | 34.796
16 | 1.428 | 0.04643 | -0.024 | 30.75
16.5 | 1.391 | 0.05048 | -0.024 | 27.549
17 | 1.348 | 0.055 | -0.025 | 24.511
17.5 | 1.302 | 0.05968 | -0.026 | 21.814
18 | 1.253 | 0.06466 | -0.026 | 19.371
18.5 | 1.2 | 0.07046 | -0.026 | 17.036

## 98. Re 8M Mach 0.00 (2)
BIGFOIL.COM POLAR EXPORT
e342
EPPLER 342 |  |  |  | Cl Max: | 1.5149 | at alpha= | 17 | deg
XFOIL ncrit=9 |  |  |  | L/D Max: | 174.426 | at alpha= | 8 | deg
Re: | 8000000 |  |  | Cd Min: | 0.0804 | at alpha= | 20 | deg
Mach: | 0 |  |  | Cl=0 at alpha= | -1.7495 | deg
|  |  |  | @ Cl=0.1, Cd= | 0.0065803
|  |  |  | @ Cl=0.4, Cd= | 0.0041881
|  |  |  | @ Cl=0.6, Cd= | 0.0045991
alpha (deg) | Cl | Cd | Cm | Cl/Cd
-18.5 | -1.1906 | 0.05892 | -0.0562 | -20.2071
-18 | -1.2066 | 0.04961 | -0.0622 | -24.3217
-17.5 | -1.3147 | 0.03466 | -0.0618 | -37.9313
-17 | -1.3393 | 0.02969 | -0.0559 | -45.1095
-16.5 | -1.298 | 0.02959 | -0.0541 | -43.8662
-16 | -1.3151 | 0.02559 | -0.0465 | -51.3912
-15.5 | -1.3192 | 0.02265 | -0.0388 | -58.2428
-15 | -1.2957 | 0.02173 | -0.0337 | -59.6272
-14.5 | -1.2848 | 0.01949 | -0.0269 | -65.921
-14 | -1.2387 | 0.01781 | -0.0264 | -69.5508
-13.5 | -1.1936 | 0.01611 | -0.0254 | -74.0906
-13 | -1.1322 | 0.01502 | -0.0275 | -75.3795
-12.5 | -1.092 | 0.01446 | -0.0247 | -75.5187
-12 | -1.0525 | 0.01344 | -0.0217 | -78.311
-11.5 | -1.0088 | 0.0127 | -0.0194 | -79.4331
-11 | -0.9642 | 0.01193 | -0.0173 | -80.8215
-10.5 | -0.9161 | 0.01149 | -0.0157 | -79.7302
-10 | -0.8678 | 0.01101 | -0.0141 | -78.8193
-9.5 | -0.8172 | 0.01075 | -0.0129 | -76.0186
-9 | -0.7673 | 0.01031 | -0.0116 | -74.4229
-8.5 | -0.7163 | 0.00997 | -0.0105 | -71.8455
-8 | -0.6647 | 0.00972 | -0.0095 | -68.3848
-7.5 | -0.6124 | 0.00946 | -0.0087 | -64.7357
-7 | -0.5591 | 0.0093 | -0.008 | -60.1183
-6.5 | -0.5066 | 0.00903 | -0.0072 | -56.1019
-6 | -0.4539 | 0.00877 | -0.0063 | -51.756
-5.5 | -0.4034 | 0.00827 | -0.0051 | -48.7787
-5 | -0.3511 | 0.00792 | -0.0042 | -44.3308
-4.5 | -0.2981 | 0.00768 | -0.0034 | -38.8151
-4 | -0.2447 | 0.00747 | -0.0027 | -32.7577
-3.5 | -0.1908 | 0.00727 | -0.0021 | -26.2448
-3 | -0.1368 | 0.00712 | -0.0016 | -19.2135
-2.5 | -0.0822 | 0.00697 | -0.0012 | -11.7934
-2 | -0.0275 | 0.00687 | -0.0008 | -4.0029
-1.5 | 0.0274 | 0.00674 | -0.0005 | 4.0653
-1 | 0.082 | 0.00662 | -0.0002 | 12.3867
-0.5 | 0.1364 | 0.0065 | 0.0002 | 20.9846
0 | 0.1908 | 0.00633 | 0.0005 | 30.1422
0.5 | 0.2433 | 0.0061 | 0.0012 | 39.8852
1 | 0.2895 | 0.00549 | 0.0029 | 52.7322
1.5 | 0.3256 | 0.00409 | 0.0065 | 79.6088
2 | 0.3831 | 0.00415 | 0.0062 | 92.3133
2.5 | 0.4407 | 0.00428 | 0.0058 | 102.9673
3 | 0.4991 | 0.00438 | 0.0052 | 113.9498
3.5 | 0.5571 | 0.00451 | 0.0046 | 123.5255
4 | 0.6149 | 0.00463 | 0.004 | 132.8078
4.5 | 0.673 | 0.00473 | 0.0034 | 142.2833
5 | 0.73 | 0.00489 | 0.0028 | 149.2843
5.5 | 0.7876 | 0.00501 | 0.0022 | 157.2056
6 | 0.8439 | 0.0052 | 0.0017 | 162.2885
6.5 | 0.9005 | 0.00534 | 0.0012 | 168.633
7 | 0.956 | 0.00554 | 0.0008 | 172.5632
7.5 | 1.0104 | 0.0058 | 0.0005 | 174.2069
8 | 1.064 | 0.0061 | 0.0004 | 174.4262
8.5 | 1.1156 | 0.00651 | 0.0006 | 171.3671
9 | 1.1668 | 0.00692 | 0.0008 | 168.6127
9.5 | 1.2164 | 0.0074 | 0.0012 | 164.3784
10 | 1.2636 | 0.00799 | 0.0021 | 158.1477
10.5 | 1.3077 | 0.00869 | 0.0033 | 150.4833
11 | 1.3491 | 0.00947 | 0.005 | 142.4604
11.5 | 1.3883 | 0.01026 | 0.0071 | 135.3119
12 | 1.424 | 0.01111 | 0.0096 | 128.1728
12.5 | 1.4583 | 0.01184 | 0.0125 | 123.1672
13 | 1.4729 | 0.01275 | 0.0189 | 115.5216
13.5 | 1.4869 | 0.01383 | 0.0248 | 107.5127
14 | 1.5018 | 0.01504 | 0.0297 | 99.8537
14.5 | 1.5062 | 0.01694 | 0.035 | 88.9138
15 | 1.506 | 0.01961 | 0.0393 | 76.7976
15.5 | 1.5079 | 0.02277 | 0.042 | 66.2231
16 | 1.5019 | 0.02693 | 0.0442 | 55.7705
16.5 | 1.4977 | 0.03151 | 0.0451 | 47.5309
17 | 1.5149 | 0.0369 | 0.0404 | 41.0542
17.5 | 1.495 | 0.04374 | 0.04 | 34.1792
18 | 1.4839 | 0.05001 | 0.0392 | 29.6721
18.5 | 1.4639 | 0.05752 | 0.0378 | 25.4503
19 | 1.4486 | 0.06481 | 0.0361 | 22.3515
19.5 | 1.4227 | 0.07373 | 0.0335 | 19.2961
20 | 1.4173 | 0.0804 | 0.0311 | 17.6281

## 99. Re 8M Mach 0.10 (1)
BIGFOIL.COM POLAR EXPORT
e342
EPPLER 342 |  |  |  | Cl Max: | 1.525 | at alpha= | 13 | deg
JavaFoil+Calcfoil stall+Eppler ext transition |  |  |  | L/D Max: | 160.263 | at alpha= | 7 | deg
Re: | 8000000 |  |  | Cd Min: | 0.00497 | at alpha= | 2.5 | deg
Mach: | 0.1 |  |  | Cl=0 at alpha= | -1.7167 | deg
|  |  |  | @ Cl=0.1, Cd= | 0.0075939
|  |  |  | @ Cl=0.4, Cd= | 0.0056516
|  |  |  | @ Cl=0.6, Cd= | 0.0052116
alpha (deg) | Cl | Cd | Cm | Cl/Cd
-14.5 | -0.333 | 0.08951 | 0.007 | -3.717
-14 | -0.349 | 0.08382 | 0.007 | -4.164
-13.5 | -0.365 | 0.07869 | 0.007 | -4.641
-13 | -0.381 | 0.07438 | 0.007 | -5.118
-12.5 | -0.396 | 0.06961 | 0.007 | -5.688
-12 | -0.41 | 0.0658 | 0.006 | -6.228
-11.5 | -0.424 | 0.06039 | 0.006 | -7.022
-11 | -0.438 | 0.05411 | 0.006 | -8.094
-10.5 | -0.522 | 0.01283 | 0.009 | -40.67
-10 | -0.538 | 0.01067 | 0.008 | -50.383
-9.5 | -0.544 | 0.00996 | 0.008 | -54.638
-9 | -0.544 | 0.00985 | 0.007 | -55.264
-8.5 | -0.54 | 0.00955 | 0.007 | -56.548
-8 | -0.53 | 0.00926 | 0.006 | -57.246
-7.5 | -0.515 | 0.00899 | 0.006 | -57.316
-7 | -0.494 | 0.0088 | 0.005 | -56.188
-6.5 | -0.468 | 0.00859 | 0.005 | -54.478
-6 | -0.436 | 0.00649 | 0.004 | -67.174
-5.5 | -0.399 | 0.0065 | 0.004 | -61.351
-5 | -0.357 | 0.00656 | 0.003 | -54.438
-4.5 | -0.311 | 0.00663 | 0.002 | -46.885
-4 | -0.261 | 0.00668 | 0.002 | -39.066
-3.5 | -0.208 | 0.00745 | 0.001 | -27.861
-3 | -0.152 | 0.00744 | 0.001 | -20.393
-2.5 | -0.094 | 0.00756 | 0 | -12.416
-2 | -0.034 | 0.00757 | -0.001 | -4.543
-1.5 | 0.026 | 0.00761 | -0.001 | 3.432
-1 | 0.087 | 0.00764 | -0.002 | 11.431
-0.5 | 0.149 | 0.00742 | -0.003 | 20.088
0 | 0.211 | 0.00581 | -0.003 | 36.214
0.5 | 0.272 | 0.00565 | -0.004 | 48.129
1 | 0.333 | 0.0055 | -0.005 | 60.582
1.5 | 0.394 | 0.00563 | -0.005 | 69.995
2 | 0.455 | 0.00585 | -0.006 | 77.803
2.5 | 0.516 | 0.00497 | -0.007 | 103.875
3 | 0.577 | 0.00514 | -0.007 | 112.356
3.5 | 0.638 | 0.00533 | -0.008 | 119.666
4 | 0.699 | 0.00552 | -0.009 | 126.521
4.5 | 0.759 | 0.00545 | -0.01 | 139.257
5 | 0.82 | 0.00563 | -0.01 | 145.692
5.5 | 0.88 | 0.0058 | -0.011 | 151.756
6 | 0.94 | 0.00604 | -0.012 | 155.72
6.5 | 0.999 | 0.00629 | -0.012 | 158.798
7 | 1.059 | 0.00661 | -0.013 | 160.263
7.5 | 1.118 | 0.00701 | -0.014 | 159.502
8 | 1.176 | 0.00741 | -0.015 | 158.752
8.5 | 1.233 | 0.00791 | -0.015 | 155.888
9 | 1.29 | 0.00843 | -0.016 | 152.922
9.5 | 1.345 | 0.00911 | -0.017 | 147.619
10 | 1.392 | 0.0134 | -0.018 | 103.866
10.5 | 1.433 | 0.01341 | -0.018 | 106.821
11 | 1.458 | 0.01298 | -0.019 | 112.347
11.5 | 1.485 | 0.01377 | -0.019 | 107.864
12 | 1.509 | 0.01843 | -0.02 | 81.851
12.5 | 1.521 | 0.02105 | -0.02 | 72.241
13 | 1.525 | 0.02444 | -0.021 | 62.386
13.5 | 1.524 | 0.02732 | -0.021 | 55.788
14 | 1.515 | 0.03074 | -0.022 | 49.296
14.5 | 1.5 | 0.03404 | -0.022 | 44.057
15 | 1.472 | 0.03949 | -0.023 | 37.288
15.5 | 1.441 | 0.04401 | -0.023 | 32.734
16 | 1.404 | 0.04787 | -0.024 | 29.339
16.5 | 1.361 | 0.05227 | -0.025 | 26.045
17 | 1.313 | 0.05693 | -0.025 | 23.063
17.5 | 1.261 | 0.06172 | -0.026 | 20.432
18 | 1.205 | 0.06701 | -0.026 | 17.989

## 100. Re 8M Mach 0.10 (2)
BIGFOIL.COM POLAR EXPORT
e342
EPPLER 342 |  |  |  | Cl Max: | 1.5029 | at alpha= | 14.5 | deg
XFOIL ncrit=9 |  |  |  | L/D Max: | 174.747 | at alpha= | 8 | deg
Re: | 8000000 |  |  | Cd Min: | 0.07778 | at alpha= | 19.5 | deg
Mach: | 0.1 |  |  | Cl=0 at alpha= | -1.7541 | deg
|  |  |  | @ Cl=0.1, Cd= | 0.0065997
|  |  |  | @ Cl=0.4, Cd= | 0.0041927
|  |  |  | @ Cl=0.6, Cd= | 0.0046045
alpha (deg) | Cl | Cd | Cm | Cl/Cd
-17 | -1.2015 | 0.04234 | -0.0653 | -28.3774
-16.5 | -1.1416 | 0.04396 | -0.0639 | -25.9691
-16 | -1.2205 | 0.03348 | -0.0589 | -36.4546
-15.5 | -1.2572 | 0.02786 | -0.0505 | -45.1256
-15 | -1.2392 | 0.02629 | -0.0455 | -47.1358
-14.5 | -1.2555 | 0.02288 | -0.0354 | -54.8733
-14 | -1.2231 | 0.0205 | -0.0328 | -59.6634
-13.5 | -1.187 | 0.01812 | -0.0304 | -65.5077
-13 | -1.1295 | 0.01652 | -0.0319 | -68.3717
-12.5 | -1.0915 | 0.01572 | -0.0284 | -69.4338
-12 | -1.0549 | 0.01442 | -0.0248 | -73.1553
-11.5 | -1.0123 | 0.01349 | -0.0221 | -75.0408
-11 | -0.9693 | 0.01244 | -0.0194 | -77.918
-10.5 | -0.9217 | 0.01184 | -0.0175 | -77.8463
-10 | -0.8731 | 0.01128 | -0.0157 | -77.4025
-9.5 | -0.8226 | 0.01092 | -0.0143 | -75.3297
-9 | -0.7724 | 0.01044 | -0.0128 | -73.9847
-8.5 | -0.721 | 0.01007 | -0.0115 | -71.5988
-8 | -0.6689 | 0.00979 | -0.0104 | -68.3248
-7.5 | -0.6162 | 0.00952 | -0.0094 | -64.7269
-7 | -0.5625 | 0.00934 | -0.0086 | -60.2248
-6.5 | -0.5094 | 0.00907 | -0.0077 | -56.1632
-6 | -0.4552 | 0.00893 | -0.0071 | -50.9742
-5.5 | -0.4048 | 0.00837 | -0.0057 | -48.3632
-5 | -0.3524 | 0.00797 | -0.0046 | -44.2158
-4.5 | -0.2992 | 0.00771 | -0.0038 | -38.8067
-4 | -0.2456 | 0.0075 | -0.003 | -32.7467
-3.5 | -0.1913 | 0.00729 | -0.0024 | -26.2414
-3 | -0.1371 | 0.00714 | -0.0018 | -19.2017
-2.5 | -0.0822 | 0.00698 | -0.0013 | -11.7765
-2 | -0.0272 | 0.00688 | -0.0009 | -3.9535
-1.5 | 0.0281 | 0.00675 | -0.0006 | 4.163
-1 | 0.083 | 0.00664 | -0.0002 | 12.5
-0.5 | 0.1378 | 0.00651 | 0.0002 | 21.1674
0 | 0.1924 | 0.00634 | 0.0005 | 30.347
0.5 | 0.2452 | 0.00611 | 0.0012 | 40.1309
1 | 0.2915 | 0.00549 | 0.003 | 53.0965
1.5 | 0.3276 | 0.0041 | 0.0067 | 79.9024
2 | 0.3854 | 0.00416 | 0.0063 | 92.6442
2.5 | 0.4434 | 0.00429 | 0.0059 | 103.3566
3 | 0.5022 | 0.0044 | 0.0054 | 114.1364
3.5 | 0.5605 | 0.00453 | 0.0048 | 123.7307
4 | 0.6188 | 0.00464 | 0.0042 | 133.3621
4.5 | 0.6772 | 0.00475 | 0.0035 | 142.5684
5 | 0.7346 | 0.00491 | 0.003 | 149.613
5.5 | 0.7927 | 0.00503 | 0.0024 | 157.5944
6 | 0.8494 | 0.00522 | 0.002 | 162.7203
6.5 | 0.9063 | 0.00536 | 0.0014 | 169.0858
7 | 0.9623 | 0.00557 | 0.0011 | 172.7648
7.5 | 1.0172 | 0.00583 | 0.0009 | 174.4768
8 | 1.0712 | 0.00613 | 0.0008 | 174.7471
8.5 | 1.1231 | 0.00655 | 0.001 | 171.4656
9 | 1.1747 | 0.00696 | 0.0013 | 168.7787
9.5 | 1.2244 | 0.00746 | 0.0019 | 164.1287
10 | 1.2718 | 0.00805 | 0.0028 | 157.9876
10.5 | 1.3161 | 0.00877 | 0.0042 | 150.0684
11 | 1.3574 | 0.00956 | 0.0061 | 141.9874
11.5 | 1.3962 | 0.01037 | 0.0083 | 134.6384
12 | 1.4305 | 0.01126 | 0.0113 | 127.0426
12.5 | 1.4612 | 0.01197 | 0.015 | 122.0718
13 | 1.4749 | 0.01296 | 0.0216 | 113.804
13.5 | 1.4874 | 0.01414 | 0.0276 | 105.1909
14 | 1.4999 | 0.01552 | 0.0327 | 96.643
14.5 | 1.5029 | 0.0177 | 0.0377 | 84.9096
15 | 1.5006 | 0.02075 | 0.0416 | 72.3181
16 | 1.4922 | 0.02889 | 0.0459 | 51.6511
16.5 | 1.4905 | 0.03396 | 0.0455 | 43.8899
17 | 1.4996 | 0.03995 | 0.0413 | 37.5369
17.5 | 1.4774 | 0.0472 | 0.0407 | 31.3008
18 | 1.4651 | 0.05372 | 0.0397 | 27.2729
18.5 | 1.4449 | 0.0614 | 0.0381 | 23.5326
19 | 1.43 | 0.06883 | 0.0362 | 20.7758
19.5 | 1.4051 | 0.07778 | 0.0334 | 18.0651

## 101. Re 8M Mach 0.25 (1)
BIGFOIL.COM POLAR EXPORT
e342
EPPLER 342 |  |  |  | Cl Max: | 1.514 | at alpha= | 12.5 | deg
JavaFoil+Calcfoil stall+Eppler ext transition |  |  |  | L/D Max: | 158.884 | at alpha= | 7 | deg
Re: | 8000000 |  |  | Cd Min: | 0.00507 | at alpha= | 2.5 | deg
Mach: | 0.25 |  |  | Cl=0 at alpha= | -1.7177 | deg
|  |  |  | @ Cl=0.1, Cd= | 0.0077754
|  |  |  | @ Cl=0.4, Cd= | 0.0057189
|  |  |  | @ Cl=0.6, Cd= | 0.0052105
alpha (deg) | Cl | Cd | Cm | Cl/Cd
-12.5 | -0.064 | 0.07647 | 0.006 | -0.837
-12 | -0.061 | 0.07118 | 0.006 | -0.859
-11.5 | -0.145 | 0.06733 | 0.006 | -2.151
-11 | -0.2 | 0.06271 | 0.006 | -3.187
-10.5 | -0.244 | 0.05795 | 0.006 | -4.212
-10 | -0.282 | 0.05389 | 0.005 | -5.232
-9.5 | -0.316 | 0.04789 | 0.005 | -6.603
-9 | -0.408 | 0.01031 | 0.007 | -39.577
-8.5 | -0.433 | 0.00995 | 0.007 | -43.538
-8 | -0.449 | 0.00961 | 0.006 | -46.715
-7.5 | -0.456 | 0.0093 | 0.006 | -48.985
-7 | -0.453 | 0.00905 | 0.005 | -50.024
-6.5 | -0.441 | 0.00882 | 0.005 | -50.002
-6 | -0.42 | 0.00861 | 0.004 | -48.808
-5.5 | -0.391 | 0.00658 | 0.004 | -59.435
-5 | -0.355 | 0.00664 | 0.003 | -53.44
-4.5 | -0.312 | 0.00671 | 0.002 | -46.495
-4 | -0.264 | 0.00677 | 0.002 | -38.972
-3.5 | -0.211 | 0.00758 | 0.001 | -27.878
-3 | -0.155 | 0.00761 | 0.001 | -20.366
-2.5 | -0.096 | 0.00762 | 0 | -12.609
-2 | -0.035 | 0.00766 | -0.001 | -4.604
-1.5 | 0.027 | 0.00769 | -0.001 | 3.487
-1 | 0.09 | 0.00775 | -0.002 | 11.571
-0.5 | 0.153 | 0.00791 | -0.003 | 19.355
0 | 0.216 | 0.00587 | -0.003 | 36.85
0.5 | 0.279 | 0.00572 | -0.004 | 48.837
1 | 0.342 | 0.00559 | -0.005 | 61.212
1.5 | 0.405 | 0.00573 | -0.005 | 70.685
2 | 0.468 | 0.00596 | -0.006 | 78.414
2.5 | 0.53 | 0.00507 | -0.007 | 104.689
3 | 0.593 | 0.00518 | -0.008 | 114.406
3.5 | 0.655 | 0.00545 | -0.008 | 120.299
4 | 0.718 | 0.00565 | -0.009 | 127.029
4.5 | 0.78 | 0.00559 | -0.01 | 139.458
5 | 0.842 | 0.00577 | -0.011 | 145.788
5.5 | 0.903 | 0.00601 | -0.011 | 150.368
6 | 0.965 | 0.00627 | -0.012 | 153.771
6.5 | 1.026 | 0.00652 | -0.013 | 157.316
7 | 1.086 | 0.00684 | -0.014 | 158.884
7.5 | 1.147 | 0.00734 | -0.014 | 156.276
8 | 1.206 | 0.00779 | -0.015 | 154.734
8.5 | 1.265 | 0.00842 | -0.016 | 150.262
9 | 1.322 | 0.00906 | -0.017 | 145.925
9.5 | 1.37 | 0.0132 | -0.017 | 103.848
10 | 1.413 | 0.01326 | -0.018 | 106.57
10.5 | 1.438 | 0.01312 | -0.018 | 109.636
11 | 1.467 | 0.01651 | -0.019 | 88.854
11.5 | 1.494 | 0.01898 | -0.019 | 78.731
12 | 1.513 | 0.02187 | -0.02 | 69.195
12.5 | 1.514 | 0.02561 | -0.021 | 59.128
13 | 1.509 | 0.02877 | -0.021 | 52.445
13.5 | 1.491 | 0.03253 | -0.022 | 45.827
14 | 1.456 | 0.03852 | -0.022 | 37.801
14.5 | 1.412 | 0.04327 | -0.023 | 32.64
15 | 1.357 | 0.04764 | -0.023 | 28.481
15.5 | 1.288 | 0.05239 | -0.024 | 24.582
16 | 1.207 | 0.05754 | -0.024 | 20.978
16.5 | 1.115 | 0.06337 | -0.025 | 17.596
17 | 1.014 | 0.0698 | -0.025 | 14.522
17.5 | 0.905 | 0.07645 | -0.026 | 11.842

## 102. Re 8M Mach 0.25 (2)
BIGFOIL.COM POLAR EXPORT
e342
EPPLER 342 |  |  |  | Cl Max: | 1.4877 | at alpha= | 13.5 | deg
XFOIL ncrit=9 |  |  |  | L/D Max: | 176.421 | at alpha= | 7.5 | deg
Re: | 8000000 |  |  | Cd Min: | 0.08052 | at alpha= | 18.5 | deg
Mach: | 0.25 |  |  | Cl=0 at alpha= | -1.7825 | deg
|  |  |  | @ Cl=0.1, Cd= | 0.0066803
|  |  |  | @ Cl=0.4, Cd= | 0.0042333
|  |  |  | @ Cl=0.6, Cd= | 0.0046403
alpha (deg) | Cl | Cd | Cm | Cl/Cd
-9.5 | -0.7842 | 0.02093 | -0.0315 | -37.4677
-9 | -0.7759 | 0.01507 | -0.0235 | -51.4864
-8.5 | -0.7353 | 0.01266 | -0.0195 | -58.0806
-8 | -0.6864 | 0.01128 | -0.0168 | -60.8511
-7.5 | -0.6341 | 0.01042 | -0.0146 | -60.8541
-7 | -0.5796 | 0.00988 | -0.0129 | -58.664
-6.5 | -0.5246 | 0.00943 | -0.0113 | -55.631
-6 | -0.4682 | 0.0092 | -0.0101 | -50.8913
-5.5 | -0.4124 | 0.0089 | -0.0089 | -46.3371
-5 | -0.358 | 0.00847 | -0.0075 | -42.2668
-4.5 | -0.3048 | 0.00794 | -0.0059 | -38.3879
-4 | -0.2496 | 0.00767 | -0.0047 | -32.5424
-3.5 | -0.194 | 0.00742 | -0.0037 | -26.1456
-3 | -0.1379 | 0.00723 | -0.0029 | -19.0733
-2.5 | -0.0815 | 0.00706 | -0.0022 | -11.5439
-2 | -0.0248 | 0.00694 | -0.0016 | -3.5735
-1.5 | 0.0322 | 0.00681 | -0.0011 | 4.7283
-1 | 0.0888 | 0.00671 | -0.0006 | 13.234
-0.5 | 0.1454 | 0.00656 | -0.0001 | 22.1646
0 | 0.2014 | 0.00641 | 0.0004 | 31.4197
0.5 | 0.2559 | 0.0062 | 0.0012 | 41.2742
1 | 0.3028 | 0.00552 | 0.0032 | 54.8551
1.5 | 0.3383 | 0.00413 | 0.0075 | 81.9128
2 | 0.3982 | 0.00423 | 0.0072 | 94.1371
2.5 | 0.4586 | 0.00434 | 0.0068 | 105.6682
3 | 0.5193 | 0.00447 | 0.0063 | 116.1745
3.5 | 0.5795 | 0.00461 | 0.0058 | 125.705
4 | 0.6404 | 0.0047 | 0.0051 | 136.2553
4.5 | 0.7007 | 0.00483 | 0.0046 | 145.0725
5 | 0.7607 | 0.00498 | 0.0041 | 152.751
5.5 | 0.8208 | 0.00513 | 0.0036 | 160
6 | 0.8802 | 0.00532 | 0.0033 | 165.4511
6.5 | 0.9389 | 0.00552 | 0.0031 | 170.0906
7 | 0.9975 | 0.00572 | 0.0028 | 174.3881
7.5 | 1.055 | 0.00598 | 0.0028 | 176.4214
8 | 1.1107 | 0.00634 | 0.0032 | 175.1893
8.5 | 1.1647 | 0.00677 | 0.0038 | 172.0384
9 | 1.218 | 0.00723 | 0.0045 | 168.4647
9.5 | 1.2687 | 0.0078 | 0.0057 | 162.6538
10 | 1.3156 | 0.00851 | 0.0074 | 154.5946
10.5 | 1.3598 | 0.00928 | 0.0097 | 146.5302
11 | 1.4013 | 0.01008 | 0.0124 | 139.0179
11.5 | 1.4362 | 0.011 | 0.0161 | 130.5636
12 | 1.4524 | 0.01202 | 0.0232 | 120.8319
12.5 | 1.4729 | 0.013 | 0.0291 | 113.3
13 | 1.4784 | 0.01458 | 0.0362 | 101.3992
13.5 | 1.4877 | 0.01644 | 0.0414 | 90.4927
14 | 1.4869 | 0.01945 | 0.0459 | 76.4473
14.5 | 1.4835 | 0.02335 | 0.0488 | 63.5332
15 | 1.4649 | 0.02895 | 0.0511 | 50.601
15.5 | 1.4478 | 0.0348 | 0.0524 | 41.6034
16 | 1.4259 | 0.04119 | 0.0533 | 34.6176
16.5 | 1.4261 | 0.04889 | 0.048 | 29.1696
17 | 1.4148 | 0.05673 | 0.0446 | 24.9392
17.5 | 1.3893 | 0.06505 | 0.0429 | 21.3574
18 | 1.378 | 0.07217 | 0.0411 | 19.0938
18.5 | 1.3589 | 0.08052 | 0.0384 | 16.8766

## 103. Re 8M Mach 0.50 (1)
BIGFOIL.COM POLAR EXPORT
e342
EPPLER 342 |  |  |  | Cl Max: | 1.46 | at alpha= | 10.5 | deg
JavaFoil+Calcfoil stall+Eppler ext transition |  |  |  | L/D Max: | 143.578 | at alpha= | 6.5 | deg
Re: | 8000000 |  |  | Cd Min: | 0.00547 | at alpha= | 2.5 | deg
Mach: | 0.5 |  |  | Cl=0 at alpha= | -1.7174 | deg
|  |  |  | @ Cl=0.1, Cd= | 0.00824
|  |  |  | @ Cl=0.4, Cd= | 0.0060766
|  |  |  | @ Cl=0.6, Cd= | 0.0055094
alpha (deg) | Cl | Cd | Cm | Cl/Cd
-20 | -1.004 | 0.15127 | 0.011 | -6.64
-19.5 | -0.976 | 0.14806 | 0.011 | -6.59
-19 | -0.949 | 0.14364 | 0.01 | -6.606
-18.5 | -0.922 | 0.13948 | 0.01 | -6.614
-18 | -0.896 | 0.13365 | 0.01 | -6.703
-17.5 | -0.869 | 0.12887 | 0.01 | -6.746
-17 | -0.844 | 0.12977 | 0.009 | -6.502
-16.5 | -0.817 | 0.12267 | 0.009 | -6.66
-16 | -0.79 | 0.11635 | 0.009 | -6.79
-15.5 | -0.762 | 0.11148 | 0.009 | -6.839
-15 | -0.734 | 0.10709 | 0.008 | -6.857
-14.5 | -0.706 | 0.10288 | 0.008 | -6.86
-14 | -0.679 | 0.09894 | 0.007 | -6.86
-13.5 | -0.652 | 0.09655 | 0.007 | -6.75
-13 | -0.625 | 0.09281 | 0.007 | -6.729
-12.5 | -0.598 | 0.0954 | 0.006 | -6.264
-12 | -0.571 | 0.08701 | 0.006 | -6.558
-11.5 | -0.543 | 0.08188 | 0.006 | -6.632
-11 | -0.515 | 0.078 | 0.005 | -6.602
-10.5 | -0.487 | 0.07347 | 0.005 | -6.631
-10 | -0.46 | 0.06728 | 0.005 | -6.838
-9.5 | -0.433 | 0.06233 | 0.005 | -6.943
-9 | -0.405 | 0.05785 | 0.004 | -7.008
-8.5 | -0.378 | 0.05387 | 0.004 | -7.016
-8 | -0.35 | 0.05567 | 0.003 | -6.279
-7.5 | -0.323 | 0.04763 | 0.004 | -6.791
-7 | -0.362 | 0.01004 | 0.006 | -36.063
-6.5 | -0.329 | 0.00976 | 0.005 | -33.689
-6 | -0.295 | 0.00939 | 0.005 | -31.441
-5.5 | -0.261 | 0.00921 | 0.004 | -28.354
-5 | -0.227 | 0.00904 | 0.003 | -25.092
-4.5 | -0.193 | 0.00879 | 0.003 | -21.913
-4 | -0.158 | 0.00713 | 0.002 | -22.225
-3.5 | -0.204 | 0.00717 | 0.001 | -28.43
-3 | -0.162 | 0.00723 | 0.001 | -22.432
-2.5 | -0.104 | 0.0081 | 0 | -12.836
-2 | -0.039 | 0.00815 | -0.001 | -4.758
-1.5 | 0.03 | 0.00813 | -0.001 | 3.656
-1 | 0.1 | 0.00824 | -0.002 | 12.123
-0.5 | 0.171 | 0.00834 | -0.003 | 20.486
0 | 0.241 | 0.0062 | -0.004 | 38.942
0.5 | 0.312 | 0.00582 | -0.004 | 53.587
1 | 0.382 | 0.00602 | -0.005 | 63.448
1.5 | 0.452 | 0.00624 | -0.006 | 72.433
2 | 0.522 | 0.00655 | -0.007 | 79.683
2.5 | 0.592 | 0.00547 | -0.008 | 108.157
3 | 0.661 | 0.00581 | -0.008 | 113.717
3.5 | 0.73 | 0.00597 | -0.009 | 122.409
4 | 0.799 | 0.00604 | -0.01 | 132.412
4.5 | 0.868 | 0.00631 | -0.011 | 137.608
5 | 0.937 | 0.00658 | -0.012 | 142.258
5.5 | 1.005 | 0.00704 | -0.013 | 142.658
6 | 1.072 | 0.0075 | -0.013 | 143.042
6.5 | 1.139 | 0.00793 | -0.014 | 143.578
7 | 1.205 | 0.00878 | -0.015 | 137.172
7.5 | 1.262 | 0.01213 | -0.016 | 104.062
8 | 1.309 | 0.01146 | -0.017 | 114.178
8.5 | 1.346 | 0.01123 | -0.017 | 119.843
9 | 1.383 | 0.01653 | -0.018 | 83.681
9.5 | 1.417 | 0.01986 | -0.018 | 71.371
10 | 1.445 | 0.02381 | -0.019 | 60.705
10.5 | 1.46 | 0.02829 | -0.019 | 51.618
11 | 1.46 | 0.03323 | -0.02 | 43.941
11.5 | 1.423 | 0.04037 | -0.02 | 35.241
12 | 1.262 | 0.04886 | -0.021 | 25.825
12.5 | 0.879 | 0.05961 | -0.021 | 14.741
13 | 0.901 | 0.06915 | -0.021 | 13.037
13.5 | 0.931 | 0.0713 | -0.022 | 13.054
14 | 0.96 | 0.07282 | -0.023 | 13.18
14.5 | 0.985 | 0.0806 | -0.023 | 12.225
15 | 1.002 | 0.09679 | -0.023 | 10.354
15.5 | 1.042 | 0.08709 | -0.025 | 11.962

## 104. Re 8M Mach 0.50 (2)
BIGFOIL.COM POLAR EXPORT
e342
EPPLER 342 |  |  |  | Cl Max: | 1.5031 | at alpha= | 11 | deg
XFOIL ncrit=9 |  |  |  | L/D Max: | 179.566 | at alpha= | 7 | deg
Re: | 8000000 |  |  | Cd Min: | 0.25558 | at alpha= | -20 | deg
Mach: | 0.5 |  |  | Cl=0 at alpha= | -1.9328 | deg
|  |  |  | @ Cl=0.1, Cd= | 0.0069993
|  |  |  | @ Cl=0.4, Cd= | 0.0043675
|  |  |  | @ Cl=0.6, Cd= | 0.0047861
alpha (deg) | Cl | Cd | Cm | Cl/Cd
-20 | -0.65 | 0.25558 | 0.0473 | -2.5432
-19.5 | -0.628 | 0.24791 | 0.0428 | -2.5332
-19 | -0.6061 | 0.24036 | 0.0386 | -2.5216
-18.5 | -0.5841 | 0.23285 | 0.0344 | -2.5085
-18 | -0.5624 | 0.22534 | 0.0302 | -2.4958
-17 | -0.4599 | 0.20204 | 0.0018 | -2.2763
-16.5 | -0.4424 | 0.19522 | -0.0009 | -2.2662
-16 | -0.4225 | 0.18805 | -0.0044 | -2.2467
-15.5 | -0.4065 | 0.17916 | -0.0083 | -2.2689
-14.5 | -0.2919 | 0.14689 | -0.0031 | -1.9872
-14 | -0.2763 | 0.14125 | -0.0073 | -1.9561
-13.5 | -0.2602 | 0.13602 | -0.0113 | -1.913
-12.5 | -0.2913 | 0.1357 | -0.0295 | -2.1466
-12 | -0.2758 | 0.12805 | -0.033 | -2.1538
-11.5 | -0.2606 | 0.1205 | -0.0364 | -2.1627
-11 | -0.2475 | 0.11284 | -0.0399 | -2.1934
-10.5 | -0.2352 | 0.10533 | -0.0433 | -2.233
-10 | -0.2235 | 0.09799 | -0.0466 | -2.2808
-9.5 | -0.2158 | 0.09021 | -0.0501 | -2.3922
-9 | -0.2095 | 0.08258 | -0.0535 | -2.5369
-8.5 | -0.2089 | 0.07439 | -0.0575 | -2.8082
-8 | -0.2186 | 0.06509 | -0.0634 | -3.3584
-7.5 | -0.2451 | 0.05546 | -0.0698 | -4.4194
-7 | -0.2792 | 0.04859 | -0.0662 | -5.746
-6.5 | -0.3061 | 0.04327 | -0.0579 | -7.0742
-6 | -0.3179 | 0.03683 | -0.0501 | -8.6316
-5.5 | -0.3174 | 0.0305 | -0.0417 | -10.4066
-5 | -0.3121 | 0.02359 | -0.032 | -13.2302
-4.5 | -0.3047 | 0.01494 | -0.021 | -20.3949
-4 | -0.2553 | 0.00963 | -0.0162 | -26.5109
-3.5 | -0.1943 | 0.0085 | -0.013 | -22.8588
-3 | -0.1331 | 0.00792 | -0.0101 | -16.8056
-2.5 | -0.0714 | 0.00751 | -0.0077 | -9.5073
-2 | -0.0086 | 0.00729 | -0.0057 | -1.1797
-1.5 | 0.0554 | 0.00709 | -0.0042 | 7.8138
-1 | 0.1193 | 0.00696 | -0.0029 | 17.1408
-0.5 | 0.1827 | 0.00684 | -0.0016 | 26.7105
0 | 0.2461 | 0.00668 | -0.0005 | 36.8413
0.5 | 0.3075 | 0.00649 | 0.0009 | 47.3806
1 | 0.3515 | 0.00566 | 0.0054 | 62.1025
1.5 | 0.3872 | 0.00434 | 0.0115 | 89.2166
2 | 0.4571 | 0.00449 | 0.0113 | 101.804
2.5 | 0.526 | 0.00466 | 0.0113 | 112.8755
3 | 0.5967 | 0.00478 | 0.0109 | 124.8326
3.5 | 0.6673 | 0.00491 | 0.0106 | 135.9063
4 | 0.7371 | 0.00509 | 0.0106 | 144.8134
4.5 | 0.8084 | 0.00523 | 0.0104 | 154.5698
5 | 0.8784 | 0.00543 | 0.0106 | 161.768
5.5 | 0.9493 | 0.00562 | 0.0108 | 168.9146
6 | 1.0189 | 0.00588 | 0.0115 | 173.2823
6.5 | 1.0892 | 0.00613 | 0.0122 | 177.6835
7 | 1.1582 | 0.00645 | 0.0134 | 179.5659
7.5 | 1.2252 | 0.00684 | 0.0151 | 179.1228
8 | 1.2897 | 0.00731 | 0.0174 | 176.4295
9 | 1.4055 | 0.00861 | 0.0246 | 163.2404
9.5 | 1.4442 | 0.00954 | 0.0313 | 151.3836
10 | 1.4763 | 0.01047 | 0.0391 | 141.0029
10.5 | 1.4971 | 0.01182 | 0.0475 | 126.6582
11 | 1.5031 | 0.01396 | 0.056 | 107.6719
11.5 | 1.4953 | 0.01765 | 0.0624 | 84.7195
12 | 1.4859 | 0.02257 | 0.0662 | 65.8352
12.5 | 1.4578 | 0.02912 | 0.0689 | 50.0618
13 | 1.398 | 0.03801 | 0.0703 | 36.7798
13.5 | 1.3762 | 0.04487 | 0.0707 | 30.6708
14 | 1.3313 | 0.05385 | 0.0695 | 24.7224
14.5 | 1.3146 | 0.06131 | 0.068 | 21.4419
15 | 1.287 | 0.07015 | 0.065 | 18.3464
15.5 | 1.2707 | 0.07853 | 0.0617 | 16.1811
16 | 1.2519 | 0.08763 | 0.0575 | 14.2862

## 105. Re 10M Mach 0.00 (1)
BIGFOIL.COM POLAR EXPORT
e342
EPPLER 342 |  |  |  | Cl Max: | 1.533 | at alpha= | 13.5 | deg
JavaFoil+Calcfoil stall+Eppler ext transition |  |  |  | L/D Max: | 161.895 | at alpha= | 7 | deg
Re: | 10000000 |  |  | Cd Min: | 0.00483 | at alpha= | 2.5 | deg
Mach: | 0 |  |  | Cl=0 at alpha= | -1.7167 | deg
|  |  |  | @ Cl=0.1, Cd= | 0.0074374
|  |  |  | @ Cl=0.4, Cd= | 0.0058108
|  |  |  | @ Cl=0.6, Cd= | 0.0051325
alpha (deg) | Cl | Cd | Cm | Cl/Cd
-14.5 | -0.377 | 0.0858 | 0.008 | -4.394
-14 | -0.391 | 0.08112 | 0.007 | -4.818
-13.5 | -0.405 | 0.0762 | 0.007 | -5.311
-13 | -0.419 | 0.06999 | 0.007 | -5.989
-12.5 | -0.434 | 0.06301 | 0.007 | -6.889
-12 | -0.445 | 0.05982 | 0.007 | -7.441
-11.5 | -0.471 | 0.04275 | 0.008 | -11.007
-11 | -0.547 | 0.01138 | 0.009 | -48.067
-10.5 | -0.557 | 0.01049 | 0.009 | -53.078
-10 | -0.562 | 0.00992 | 0.008 | -56.657
-9.5 | -0.563 | 0.00951 | 0.008 | -59.227
-9 | -0.56 | 0.00945 | 0.007 | -59.269
-8.5 | -0.552 | 0.00916 | 0.007 | -60.305
-8 | -0.54 | 0.0089 | 0.006 | -60.667
-7.5 | -0.522 | 0.00868 | 0.006 | -60.188
-7 | -0.499 | 0.00845 | 0.005 | -59.124
-6.5 | -0.471 | 0.00623 | 0.005 | -75.601
-6 | -0.438 | 0.00627 | 0.004 | -69.776
-5.5 | -0.4 | 0.00632 | 0.004 | -63.249
-5 | -0.357 | 0.00639 | 0.003 | -55.85
-4.5 | -0.31 | 0.00642 | 0.002 | -48.36
-4 | -0.26 | 0.00648 | 0.002 | -40.176
-3.5 | -0.207 | 0.00725 | 0.001 | -28.537
-3 | -0.151 | 0.00724 | 0.001 | -20.891
-2.5 | -0.093 | 0.00727 | 0 | -12.853
-2 | -0.034 | 0.00728 | -0.001 | -4.704
-1.5 | 0.026 | 0.0074 | -0.001 | 3.516
-1 | 0.087 | 0.00748 | -0.002 | 11.618
-0.5 | 0.148 | 0.00728 | -0.003 | 20.359
0 | 0.209 | 0.00613 | -0.003 | 34.184
0.5 | 0.27 | 0.00603 | -0.004 | 44.854
1 | 0.331 | 0.00594 | -0.005 | 55.764
1.5 | 0.392 | 0.00582 | -0.005 | 67.379
2 | 0.453 | 0.00575 | -0.006 | 78.866
2.5 | 0.514 | 0.00483 | -0.007 | 106.395
3 | 0.574 | 0.00506 | -0.007 | 113.559
3.5 | 0.635 | 0.00523 | -0.008 | 121.489
4 | 0.695 | 0.00517 | -0.009 | 134.612
4.5 | 0.756 | 0.00532 | -0.009 | 142.083
5 | 0.816 | 0.00552 | -0.01 | 147.661
5.5 | 0.876 | 0.00574 | -0.011 | 152.481
6 | 0.935 | 0.00592 | -0.012 | 157.922
6.5 | 0.995 | 0.00617 | -0.012 | 161.314
7 | 1.054 | 0.00651 | -0.013 | 161.895
7.5 | 1.112 | 0.00691 | -0.014 | 160.991
8 | 1.17 | 0.00734 | -0.015 | 159.419
8.5 | 1.227 | 0.00781 | -0.015 | 157.262
9 | 1.284 | 0.00831 | -0.016 | 154.523
9.5 | 1.339 | 0.00894 | -0.017 | 149.784
10 | 1.392 | 0.00971 | -0.018 | 143.326
10.5 | 1.43 | 0.01385 | -0.018 | 103.249
11 | 1.459 | 0.01364 | -0.019 | 106.961
11.5 | 1.488 | 0.01272 | -0.019 | 116.916
12 | 1.511 | 0.01725 | -0.02 | 87.617
12.5 | 1.525 | 0.01966 | -0.02 | 77.538
13 | 1.531 | 0.0225 | -0.021 | 68.062
13.5 | 1.533 | 0.02522 | -0.021 | 60.77
14 | 1.526 | 0.02841 | -0.022 | 53.719
14.5 | 1.514 | 0.03144 | -0.023 | 48.158
15 | 1.491 | 0.03646 | -0.023 | 40.881
15.5 | 1.465 | 0.03991 | -0.024 | 36.708
16 | 1.432 | 0.04426 | -0.024 | 32.349
16.5 | 1.395 | 0.0482 | -0.025 | 28.931
17 | 1.352 | 0.05253 | -0.025 | 25.738
17.5 | 1.305 | 0.05713 | -0.026 | 22.85
18 | 1.256 | 0.06195 | -0.026 | 20.271
18.5 | 1.204 | 0.06748 | -0.027 | 17.834

## 106. Re 10M Mach 0.00 (2)
BIGFOIL.COM POLAR EXPORT
e342
EPPLER 342 |  |  |  | Cl Max: | 1.5268 | at alpha= | 15.5 | deg
XFOIL ncrit=9 |  |  |  | L/D Max: | 177.667 | at alpha= | 7.5 | deg
Re: | 10000000 |  |  | Cd Min: | 0.07658 | at alpha= | 20 | deg
Mach: | 0 |  |  | Cl=0 at alpha= | -1.7373 | deg
|  |  |  | @ Cl=0.1, Cd= | 0.0063754
|  |  |  | @ Cl=0.4, Cd= | 0.004015
|  |  |  | @ Cl=0.6, Cd= | 0.0043624
alpha (deg) | Cl | Cd | Cm | Cl/Cd
-17.5 | -1.2539 | 0.03981 | -0.0635 | -31.4971
-17 | -1.2892 | 0.03338 | -0.0593 | -38.6219
-16.5 | -1.2538 | 0.03283 | -0.0573 | -38.1907
-16 | -1.282 | 0.0279 | -0.0498 | -45.9498
-15.5 | -1.2934 | 0.02446 | -0.0418 | -52.8782
-15 | -1.2748 | 0.02319 | -0.0364 | -54.972
-14.5 | -1.2532 | 0.02021 | -0.0328 | -62.0089
-14 | -1.2155 | 0.01837 | -0.0308 | -66.1677
-13.5 | -1.1667 | 0.01667 | -0.0311 | -69.988
-13 | -1.1351 | 0.01548 | -0.0269 | -73.3269
-12.5 | -1.0943 | 0.01481 | -0.0242 | -73.8893
-12 | -1.0564 | 0.01356 | -0.0211 | -77.9056
-11.5 | -1.0131 | 0.01272 | -0.0187 | -79.6462
-11 | -0.9726 | 0.01134 | -0.0159 | -85.7672
-10.5 | -0.925 | 0.0108 | -0.0141 | -85.6481
-10 | -0.8758 | 0.01037 | -0.0127 | -84.4552
-9.5 | -0.8249 | 0.01011 | -0.0116 | -81.5925
-9 | -0.7745 | 0.00972 | -0.0104 | -79.6811
-8.5 | -0.7231 | 0.00941 | -0.0093 | -76.8438
-8 | -0.6711 | 0.00916 | -0.0084 | -73.2642
-7.5 | -0.6186 | 0.00892 | -0.0075 | -69.3498
-7 | -0.5652 | 0.00876 | -0.0068 | -64.5205
-6.5 | -0.5124 | 0.00852 | -0.0061 | -60.1408
-6 | -0.4585 | 0.00838 | -0.0055 | -54.7136
-5.5 | -0.4049 | 0.00815 | -0.0048 | -49.681
-5 | -0.353 | 0.00777 | -0.0039 | -45.4311
-4.5 | -0.3007 | 0.00746 | -0.0029 | -40.3083
-4 | -0.2471 | 0.00721 | -0.0023 | -34.2718
-3.5 | -0.1933 | 0.00703 | -0.0017 | -27.4964
-3 | -0.1388 | 0.00686 | -0.0012 | -20.2332
-2.5 | -0.0842 | 0.00674 | -0.0008 | -12.4926
-2 | -0.029 | 0.00662 | -0.0005 | -4.3807
-1.5 | 0.0262 | 0.00652 | -0.0003 | 4.0184
-1 | 0.0811 | 0.00642 | 0 | 12.6324
-0.5 | 0.1362 | 0.00629 | 0.0002 | 21.6534
0 | 0.1906 | 0.00616 | 0.0005 | 30.9416
0.5 | 0.2446 | 0.00599 | 0.0009 | 40.8347
1 | 0.2949 | 0.00555 | 0.0019 | 53.1351
1.5 | 0.3363 | 0.00464 | 0.0045 | 72.4784
2 | 0.3854 | 0.004 | 0.0057 | 96.35
2.5 | 0.4438 | 0.00406 | 0.0051 | 109.3103
3 | 0.5017 | 0.00417 | 0.0046 | 120.3118
3.5 | 0.5596 | 0.0043 | 0.004 | 130.1395
4 | 0.6179 | 0.00439 | 0.0034 | 140.7517
4.5 | 0.6752 | 0.00455 | 0.0028 | 148.3956
5 | 0.7332 | 0.00465 | 0.0021 | 157.6774
5.5 | 0.7898 | 0.00483 | 0.0016 | 163.5197
6 | 0.8471 | 0.00497 | 0.001 | 170.4427
6.5 | 0.9031 | 0.00518 | 0.0006 | 174.3436
7 | 0.9584 | 0.00542 | 0.0002 | 176.8266
7.5 | 1.0127 | 0.0057 | 0 | 177.6667
8 | 1.066 | 0.00604 | -0.0001 | 176.4901
8.5 | 1.1174 | 0.00646 | 0.0001 | 172.9721
9 | 1.1691 | 0.00683 | 0.0002 | 171.1713
9.5 | 1.2172 | 0.0074 | 0.001 | 164.4865
10 | 1.2648 | 0.00795 | 0.0017 | 159.0943
10.5 | 1.3104 | 0.00857 | 0.0028 | 152.9055
11 | 1.3515 | 0.00936 | 0.0045 | 144.391
11.5 | 1.3919 | 0.0101 | 0.0063 | 137.8119
12 | 1.428 | 0.01094 | 0.0089 | 130.5302
12.5 | 1.4637 | 0.01165 | 0.0115 | 125.6395
13 | 1.4801 | 0.01253 | 0.0177 | 118.1245
13.5 | 1.4974 | 0.01349 | 0.0231 | 111.0007
14 | 1.5118 | 0.01465 | 0.0284 | 103.1945
14.5 | 1.5206 | 0.01624 | 0.0334 | 93.633
15 | 1.52 | 0.01879 | 0.0381 | 80.8941
15.5 | 1.5268 | 0.02149 | 0.0408 | 71.047
16 | 1.5235 | 0.02535 | 0.0431 | 60.0986
16.5 | 1.5182 | 0.02971 | 0.0447 | 51.1006
17.5 | 1.5187 | 0.04126 | 0.0401 | 36.808
18 | 1.5087 | 0.04729 | 0.0395 | 31.9032
18.5 | 1.4888 | 0.05464 | 0.0384 | 27.2474
19 | 1.4766 | 0.0614 | 0.0369 | 24.0489
19.5 | 1.4512 | 0.07007 | 0.0346 | 20.7107
20 | 1.4454 | 0.07658 | 0.0324 | 18.8744

## 107. Re 10M Mach 0.10 (1)
BIGFOIL.COM POLAR EXPORT
e342
EPPLER 342 |  |  |  | Cl Max: | 1.529 | at alpha= | 13 | deg
JavaFoil+Calcfoil stall+Eppler ext transition |  |  |  | L/D Max: | 160.74 | at alpha= | 6.5 | deg
Re: | 10000000 |  |  | Cd Min: | 0.00484 | at alpha= | 2.5 | deg
Mach: | 0.1 |  |  | Cl=0 at alpha= | -1.7167 | deg
|  |  |  | @ Cl=0.1, Cd= | 0.0074344
|  |  |  | @ Cl=0.4, Cd= | 0.0058231
|  |  |  | @ Cl=0.6, Cd= | 0.0051341
alpha (deg) | Cl | Cd | Cm | Cl/Cd
-14 | -0.349 | 0.08279 | 0.007 | -4.221
-13.5 | -0.366 | 0.07771 | 0.007 | -4.704
-13 | -0.382 | 0.07248 | 0.007 | -5.266
-12.5 | -0.398 | 0.06592 | 0.007 | -6.045
-12 | -0.413 | 0.06166 | 0.007 | -6.699
-11.5 | -0.428 | 0.05567 | 0.007 | -7.693
-11 | -0.515 | 0.01228 | 0.009 | -41.914
-10.5 | -0.53 | 0.01076 | 0.009 | -49.278
-10 | -0.54 | 0.01008 | 0.008 | -53.553
-9.5 | -0.544 | 0.00962 | 0.008 | -56.614
-9 | -0.545 | 0.00954 | 0.007 | -57.1
-8.5 | -0.54 | 0.00922 | 0.007 | -58.608
-8 | -0.531 | 0.00895 | 0.006 | -59.294
-7.5 | -0.515 | 0.00872 | 0.006 | -59.089
-7 | -0.495 | 0.00849 | 0.005 | -58.249
-6.5 | -0.468 | 0.00829 | 0.005 | -56.456
-6 | -0.436 | 0.00631 | 0.004 | -69.154
-5.5 | -0.399 | 0.00634 | 0.004 | -62.932
-5 | -0.357 | 0.00639 | 0.003 | -55.899
-4.5 | -0.311 | 0.00643 | 0.002 | -48.372
-4 | -0.261 | 0.00649 | 0.002 | -40.198
-3.5 | -0.208 | 0.00723 | 0.001 | -28.727
-3 | -0.152 | 0.00724 | 0.001 | -20.956
-2.5 | -0.094 | 0.00725 | 0 | -12.944
-2 | -0.034 | 0.00736 | -0.001 | -4.675
-1.5 | 0.026 | 0.00739 | -0.001 | 3.537
-1 | 0.087 | 0.00747 | -0.002 | 11.691
-0.5 | 0.149 | 0.0073 | -0.003 | 20.407
0 | 0.211 | 0.00614 | -0.003 | 34.307
0.5 | 0.272 | 0.00603 | -0.004 | 45.056
1 | 0.333 | 0.00596 | -0.005 | 55.901
1.5 | 0.394 | 0.00583 | -0.005 | 67.615
2 | 0.455 | 0.00576 | -0.006 | 79.036
2.5 | 0.516 | 0.00484 | -0.007 | 106.605
3 | 0.577 | 0.00507 | -0.007 | 113.789
3.5 | 0.638 | 0.00524 | -0.008 | 121.707
4 | 0.699 | 0.00519 | -0.009 | 134.739
4.5 | 0.759 | 0.00534 | -0.01 | 142.223
5 | 0.82 | 0.00555 | -0.01 | 147.628
5.5 | 0.88 | 0.00577 | -0.011 | 152.383
6 | 0.94 | 0.00597 | -0.012 | 157.542
6.5 | 0.999 | 0.00622 | -0.012 | 160.74
7 | 1.059 | 0.00662 | -0.013 | 159.898
7.5 | 1.118 | 0.00696 | -0.014 | 160.497
8 | 1.176 | 0.00741 | -0.015 | 158.705
8.5 | 1.233 | 0.00789 | -0.015 | 156.378
9 | 1.29 | 0.0084 | -0.016 | 153.431
9.5 | 1.345 | 0.00906 | -0.017 | 148.404
10 | 1.393 | 0.0133 | -0.018 | 104.752
10.5 | 1.435 | 0.01413 | -0.018 | 101.51
11 | 1.461 | 0.0127 | -0.019 | 114.966
11.5 | 1.49 | 0.01314 | -0.019 | 113.367
12 | 1.513 | 0.01777 | -0.02 | 85.141
12.5 | 1.524 | 0.02037 | -0.02 | 74.831
13 | 1.529 | 0.02327 | -0.021 | 65.731
13.5 | 1.529 | 0.02604 | -0.021 | 58.711
14 | 1.52 | 0.02931 | -0.022 | 51.856
14.5 | 1.504 | 0.03245 | -0.023 | 46.35
15 | 1.477 | 0.03761 | -0.023 | 39.272
15.5 | 1.445 | 0.04188 | -0.024 | 34.512
16 | 1.408 | 0.04571 | -0.024 | 30.808
16.5 | 1.365 | 0.04992 | -0.025 | 27.347
17 | 1.317 | 0.05439 | -0.025 | 24.211
17.5 | 1.264 | 0.05915 | -0.026 | 21.373
18 | 1.209 | 0.06421 | -0.026 | 18.824

## 108. Re 10M Mach 0.10 (2)
BIGFOIL.COM POLAR EXPORT
e342
EPPLER 342 |  |  |  | Cl Max: | 1.5204 | at alpha= | 15.5 | deg
XFOIL ncrit=9 |  |  |  | L/D Max: | 177.923 | at alpha= | 7.5 | deg
Re: | 10000000 |  |  | Cd Min: | 0.08102 | at alpha= | 20 | deg
Mach: | 0.1 |  |  | Cl=0 at alpha= | -1.7419 | deg
|  |  |  | @ Cl=0.1, Cd= | 0.0063882
|  |  |  | @ Cl=0.4, Cd= | 0.0040145
|  |  |  | @ Cl=0.6, Cd= | 0.0043728
alpha (deg) | Cl | Cd | Cm | Cl/Cd
-17 | -1.1266 | 0.05077 | -0.0621 | -22.1903
-16 | -1.1661 | 0.03789 | -0.0614 | -30.7759
-15.5 | -1.214 | 0.03098 | -0.0541 | -39.1866
-15 | -1.2049 | 0.02873 | -0.0489 | -41.9387
-14 | -1.1474 | 0.02029 | -0.0482 | -56.55
-13.5 | -1.1528 | 0.01881 | -0.0373 | -61.2865
-13 | -1.1291 | 0.01721 | -0.0317 | -65.6072
-12.5 | -1.0912 | 0.01628 | -0.0283 | -67.027
-12 | -1.0575 | 0.01464 | -0.0243 | -72.2336
-11.5 | -1.016 | 0.01356 | -0.0215 | -74.9263
-11 | -0.9762 | 0.01206 | -0.0183 | -80.9453
-10.5 | -0.9305 | 0.01115 | -0.016 | -83.4529
-10 | -0.8812 | 0.01063 | -0.0143 | -82.8975
-9.5 | -0.8307 | 0.01024 | -0.0129 | -81.123
-9 | -0.7798 | 0.00983 | -0.0115 | -79.3286
-8.5 | -0.7279 | 0.0095 | -0.0103 | -76.6211
-8 | -0.6754 | 0.00923 | -0.0092 | -73.1744
-7.5 | -0.6224 | 0.00897 | -0.0083 | -69.3868
-7 | -0.5686 | 0.0088 | -0.0075 | -64.6136
-6.5 | -0.5153 | 0.00855 | -0.0066 | -60.269
-6 | -0.461 | 0.00841 | -0.006 | -54.8157
-5.5 | -0.407 | 0.00818 | -0.0053 | -49.7555
-5 | -0.3539 | 0.00787 | -0.0044 | -44.9682
-4.5 | -0.3018 | 0.0075 | -0.0033 | -40.24
-4 | -0.2479 | 0.00724 | -0.0026 | -34.2403
-3.5 | -0.1939 | 0.00705 | -0.0019 | -27.5035
-3 | -0.139 | 0.00687 | -0.0014 | -20.2329
-2.5 | -0.0842 | 0.00675 | -0.0009 | -12.4741
-2 | -0.0286 | 0.00663 | -0.0006 | -4.3137
-1.5 | 0.0268 | 0.00653 | -0.0004 | 4.1041
-1 | 0.0822 | 0.00643 | -0.0001 | 12.7838
-0.5 | 0.1375 | 0.0063 | 0.0002 | 21.8254
0.5 | 0.2466 | 0.006 | 0.0009 | 41.1
1 | 0.297 | 0.00556 | 0.002 | 53.4173
1.5 | 0.3383 | 0.00465 | 0.0046 | 72.7527
2 | 0.3878 | 0.004 | 0.0058 | 96.95
2.5 | 0.4466 | 0.00407 | 0.0052 | 109.7297
3 | 0.5047 | 0.00419 | 0.0047 | 120.4535
3.5 | 0.5632 | 0.00431 | 0.0042 | 130.6729
4 | 0.6218 | 0.00441 | 0.0035 | 140.9977
4.5 | 0.6795 | 0.00456 | 0.003 | 149.0132
5 | 0.738 | 0.00466 | 0.0023 | 158.3691
5.5 | 0.795 | 0.00485 | 0.0018 | 163.9175
6 | 0.8526 | 0.00499 | 0.0012 | 170.8617
6.5 | 0.9091 | 0.00519 | 0.0008 | 175.1638
7 | 0.9648 | 0.00544 | 0.0005 | 177.3529
7.5 | 1.0195 | 0.00573 | 0.0003 | 177.9232
8 | 1.0732 | 0.00607 | 0.0003 | 176.804
8.5 | 1.125 | 0.00649 | 0.0006 | 173.3436
9 | 1.1771 | 0.00687 | 0.0008 | 171.3392
9.5 | 1.2254 | 0.00744 | 0.0016 | 164.7043
10 | 1.2732 | 0.00801 | 0.0024 | 158.9513
10.5 | 1.3188 | 0.00865 | 0.0036 | 152.4624
11 | 1.3597 | 0.00946 | 0.0055 | 143.7315
11.5 | 1.4001 | 0.01021 | 0.0076 | 137.1303
12 | 1.435 | 0.01107 | 0.0104 | 129.6296
13 | 1.4822 | 0.01273 | 0.0204 | 116.4336
13.5 | 1.4983 | 0.01377 | 0.0259 | 108.809
14 | 1.5111 | 0.01506 | 0.0313 | 100.3386
14.5 | 1.5174 | 0.01693 | 0.0363 | 89.6279
15 | 1.5149 | 0.01986 | 0.0406 | 76.279
15.5 | 1.5204 | 0.02289 | 0.043 | 66.422
16.5 | 1.5059 | 0.03196 | 0.0465 | 47.1183
17 | 1.5089 | 0.0373 | 0.0446 | 40.4531
17.5 | 1.5009 | 0.04472 | 0.0409 | 33.5622
18 | 1.4889 | 0.05111 | 0.0401 | 29.1313
18.5 | 1.4687 | 0.05866 | 0.0387 | 25.0375
19 | 1.4574 | 0.06542 | 0.0371 | 22.2776
19.5 | 1.4311 | 0.07437 | 0.0345 | 19.243
20 | 1.4261 | 0.08102 | 0.0321 | 17.6018

## 109. Re 10M Mach 0.25 (1)
BIGFOIL.COM POLAR EXPORT
e342
EPPLER 342 |  |  |  | Cl Max: | 1.519 | at alpha= | 12.5 | deg
JavaFoil+Calcfoil stall+Eppler ext transition |  |  |  | L/D Max: | 158.818 | at alpha= | 7 | deg
Re: | 10000000 |  |  | Cd Min: | 0.00495 | at alpha= | 2.5 | deg
Mach: | 0.25 |  |  | Cl=0 at alpha= | -1.7177 | deg
|  |  |  | @ Cl=0.1, Cd= | 0.0075927
|  |  |  | @ Cl=0.4, Cd= | 0.0057346
|  |  |  | @ Cl=0.6, Cd= | 0.0051471
alpha (deg) | Cl | Cd | Cm | Cl/Cd
-12.5 | -0.064 | 0.07507 | 0.006 | -0.853
-12 | -0.061 | 0.07044 | 0.006 | -0.869
-11.5 | -0.145 | 0.06538 | 0.006 | -2.222
-11 | -0.2 | 0.06095 | 0.006 | -3.289
-10.5 | -0.245 | 0.05625 | 0.006 | -4.354
-10 | -0.285 | 0.0494 | 0.006 | -5.771
-9.5 | -0.377 | 0.01052 | 0.008 | -35.783
-9 | -0.41 | 0.0097 | 0.008 | -42.244
-8.5 | -0.434 | 0.00957 | 0.007 | -45.356
-8 | -0.449 | 0.00927 | 0.006 | -48.501
-7.5 | -0.456 | 0.00899 | 0.006 | -50.735
-7 | -0.453 | 0.00877 | 0.005 | -51.693
-6.5 | -0.441 | 0.00854 | 0.005 | -51.667
-6 | -0.42 | 0.00835 | 0.004 | -50.363
-5.5 | -0.391 | 0.00642 | 0.004 | -60.955
-5 | -0.355 | 0.00644 | 0.003 | -55.129
-4.5 | -0.312 | 0.0065 | 0.002 | -48.014
-4 | -0.264 | 0.00656 | 0.002 | -40.223
-3.5 | -0.211 | 0.00737 | 0.001 | -28.658
-3 | -0.155 | 0.00737 | 0.001 | -21.031
-2.5 | -0.096 | 0.00741 | 0 | -12.969
-2 | -0.035 | 0.00742 | -0.001 | -4.751
-1.5 | 0.027 | 0.00748 | -0.001 | 3.583
-1 | 0.09 | 0.00758 | -0.002 | 11.837
-0.5 | 0.153 | 0.00766 | -0.003 | 19.98
0 | 0.216 | 0.00621 | -0.003 | 34.845
0.5 | 0.279 | 0.00613 | -0.004 | 45.561
1 | 0.342 | 0.00602 | -0.005 | 56.83
1.5 | 0.405 | 0.00571 | -0.005 | 70.945
2 | 0.468 | 0.00587 | -0.006 | 79.703
2.5 | 0.53 | 0.00495 | -0.007 | 107.074
3 | 0.593 | 0.00512 | -0.008 | 115.702
3.5 | 0.655 | 0.00536 | -0.008 | 122.267
4 | 0.718 | 0.00553 | -0.009 | 129.663
4.5 | 0.78 | 0.00547 | -0.01 | 142.519
5 | 0.842 | 0.00571 | -0.011 | 147.409
5.5 | 0.903 | 0.00598 | -0.011 | 151.165
6 | 0.965 | 0.0062 | -0.012 | 155.71
6.5 | 1.026 | 0.00646 | -0.013 | 158.763
7 | 1.086 | 0.00684 | -0.014 | 158.818
7.5 | 1.147 | 0.00729 | -0.014 | 157.314
8 | 1.206 | 0.00781 | -0.015 | 154.378
8.5 | 1.265 | 0.00838 | -0.016 | 150.867
9 | 1.322 | 0.00902 | -0.017 | 146.464
9.5 | 1.371 | 0.01312 | -0.017 | 104.494
10 | 1.415 | 0.01313 | -0.018 | 107.778
10.5 | 1.441 | 0.01274 | -0.018 | 113.121
11 | 1.471 | 0.01354 | -0.019 | 108.606
11.5 | 1.498 | 0.01826 | -0.02 | 82.065
12 | 1.517 | 0.02097 | -0.02 | 72.34
12.5 | 1.519 | 0.02441 | -0.021 | 62.232
13 | 1.513 | 0.02752 | -0.021 | 54.992
13.5 | 1.495 | 0.03113 | -0.022 | 48.028
14 | 1.461 | 0.03668 | -0.022 | 39.825
14.5 | 1.416 | 0.04128 | -0.023 | 34.315
15 | 1.36 | 0.04553 | -0.023 | 29.878
15.5 | 1.292 | 0.05008 | -0.024 | 25.791
16 | 1.21 | 0.05516 | -0.024 | 21.936
16.5 | 1.118 | 0.06073 | -0.025 | 18.409
17 | 1.016 | 0.06701 | -0.025 | 15.165
17.5 | 0.907 | 0.07379 | -0.026 | 12.295

## 110. Re 10M Mach 0.25 (2)
BIGFOIL.COM POLAR EXPORT
e342
EPPLER 342 |  |  |  | Cl Max: | 1.498 | at alpha= | 13.5 | deg
XFOIL ncrit=9 |  |  |  | L/D Max: | 180.288 | at alpha= | 7 | deg
Re: | 10000000 |  |  | Cd Min: | 0.0776 | at alpha= | 18.5 | deg
Mach: | 0.25 |  |  | Cl=0 at alpha= | -1.7688 | deg
|  |  |  | @ Cl=0.1, Cd= | 0.0064527
|  |  |  | @ Cl=0.4, Cd= | 0.0040525
|  |  |  | @ Cl=0.6, Cd= | 0.0043941
alpha (deg) | Cl | Cd | Cm | Cl/Cd
-12 | -0.5534 | 0.06705 | -0.0641 | -8.2535
-11.5 | -0.5562 | 0.06067 | -0.0682 | -9.1676
-11 | -0.695 | 0.04466 | -0.062 | -15.562
-10.5 | -0.85 | 0.02569 | -0.0404 | -33.0868
-10 | -0.8695 | 0.01765 | -0.0296 | -49.2635
-9.5 | -0.8423 | 0.01414 | -0.0239 | -59.5686
-9 | -0.7989 | 0.0122 | -0.0202 | -65.4836
-8.5 | -0.7491 | 0.01097 | -0.0174 | -68.2862
-8 | -0.6965 | 0.01017 | -0.0151 | -68.4857
-7.5 | -0.6422 | 0.0096 | -0.0132 | -66.8958
-7 | -0.5865 | 0.00922 | -0.0116 | -63.6117
-6.5 | -0.531 | 0.00885 | -0.0102 | -60
-6 | -0.4743 | 0.00865 | -0.009 | -54.8324
-5.5 | -0.4182 | 0.00838 | -0.0078 | -49.9045
-5 | -0.3622 | 0.00808 | -0.0067 | -44.8267
-4.5 | -0.307 | 0.00777 | -0.0055 | -39.5109
-4 | -0.2524 | 0.00741 | -0.0042 | -34.0621
-3.5 | -0.1966 | 0.00716 | -0.0032 | -27.4581
-3 | -0.1403 | 0.00697 | -0.0024 | -20.1291
-2.5 | -0.0837 | 0.00681 | -0.0018 | -12.2907
-2 | -0.0264 | 0.00668 | -0.0013 | -3.9521
-1.5 | 0.0307 | 0.0066 | -0.0008 | 4.6515
-1 | 0.0881 | 0.00648 | -0.0005 | 13.5957
-0.5 | 0.1448 | 0.00635 | 0 | 22.8031
0 | 0.2012 | 0.00624 | 0.0004 | 32.2436
0.5 | 0.2573 | 0.00604 | 0.0009 | 42.5993
1 | 0.3086 | 0.00562 | 0.0022 | 54.911
1.5 | 0.3492 | 0.00463 | 0.0054 | 75.4212
2 | 0.4011 | 0.00404 | 0.0065 | 99.2822
2.5 | 0.4618 | 0.00413 | 0.006 | 111.816
3 | 0.5219 | 0.00426 | 0.0056 | 122.5117
3.5 | 0.5828 | 0.00436 | 0.005 | 133.6697
4 | 0.6434 | 0.00448 | 0.0045 | 143.6161
4.5 | 0.7036 | 0.00462 | 0.0039 | 152.2944
5 | 0.7642 | 0.00474 | 0.0034 | 161.2236
5.5 | 0.8237 | 0.00493 | 0.003 | 167.0791
6 | 0.8833 | 0.0051 | 0.0026 | 173.1961
6.5 | 0.9425 | 0.0053 | 0.0023 | 177.8302
7 | 1.0006 | 0.00555 | 0.0022 | 180.2883
7.5 | 1.0575 | 0.00587 | 0.0023 | 180.1533
8 | 1.1133 | 0.00624 | 0.0026 | 178.4135
8.5 | 1.1672 | 0.00669 | 0.0032 | 174.4694
9 | 1.2209 | 0.00712 | 0.0039 | 171.4747
9.5 | 1.2711 | 0.00771 | 0.0051 | 164.8638
10 | 1.3188 | 0.00838 | 0.0068 | 157.3747
10.5 | 1.3636 | 0.00913 | 0.0089 | 149.3538
11 | 1.4041 | 0.00997 | 0.0118 | 140.8325
11.5 | 1.4416 | 0.0108 | 0.0151 | 133.4815
12 | 1.4586 | 0.01181 | 0.0221 | 123.5055
12.5 | 1.4843 | 0.01263 | 0.0274 | 117.5218
13 | 1.4904 | 0.01415 | 0.0347 | 105.3286
13.5 | 1.498 | 0.01596 | 0.0404 | 93.8596
14 | 1.4979 | 0.01874 | 0.0452 | 79.9306
14.5 | 1.4957 | 0.02249 | 0.0483 | 66.5051
15 | 1.483 | 0.02755 | 0.0506 | 53.8294
15.5 | 1.4709 | 0.03301 | 0.0518 | 44.5592
16 | 1.4474 | 0.03962 | 0.0526 | 36.5321
16.5 | 1.4322 | 0.04576 | 0.0529 | 31.2981
17 | 1.4327 | 0.05354 | 0.0474 | 26.7594
17.5 | 1.4115 | 0.06259 | 0.0436 | 22.5515
18 | 1.3974 | 0.06991 | 0.0419 | 19.9886
18.5 | 1.3822 | 0.0776 | 0.0396 | 17.8119

## 111. Re 10M Mach 0.50 (1)
BIGFOIL.COM POLAR EXPORT
e342
EPPLER 342 |  |  |  | Cl Max: | 1.463 | at alpha= | 10.5 | deg
JavaFoil+Calcfoil stall+Eppler ext transition |  |  |  | L/D Max: | 145.751 | at alpha= | 6 | deg
Re: | 10000000 |  |  | Cd Min: | 0.00539 | at alpha= | 2.5 | deg
Mach: | 0.5 |  |  | Cl=0 at alpha= | -1.7174 | deg
|  |  |  | @ Cl=0.1, Cd= | 0.00797
|  |  |  | @ Cl=0.4, Cd= | 0.006306
|  |  |  | @ Cl=0.6, Cd= | 0.0054283
alpha (deg) | Cl | Cd | Cm | Cl/Cd
-20 | -1.006 | 0.14782 | 0.011 | -6.806
-19.5 | -0.978 | 0.14427 | 0.011 | -6.777
-19 | -0.949 | 0.14095 | 0.01 | -6.735
-18.5 | -0.923 | 0.13633 | 0.01 | -6.768
-18 | -0.896 | 0.13218 | 0.01 | -6.781
-17.5 | -0.87 | 0.12696 | 0.01 | -6.85
-17 | -0.844 | 0.12809 | 0.009 | -6.589
-16.5 | -0.817 | 0.12028 | 0.009 | -6.795
-16 | -0.79 | 0.11468 | 0.009 | -6.892
-15.5 | -0.763 | 0.10953 | 0.009 | -6.967
-15 | -0.735 | 0.10482 | 0.008 | -7.014
-14.5 | -0.707 | 0.1016 | 0.008 | -6.955
-14 | -0.679 | 0.09737 | 0.007 | -6.972
-13.5 | -0.652 | 0.09433 | 0.007 | -6.91
-13 | -0.625 | 0.08999 | 0.007 | -6.942
-12.5 | -0.598 | 0.09422 | 0.006 | -6.343
-12 | -0.571 | 0.08549 | 0.006 | -6.675
-11.5 | -0.543 | 0.08008 | 0.006 | -6.783
-11 | -0.515 | 0.07698 | 0.006 | -6.695
-10.5 | -0.488 | 0.07179 | 0.005 | -6.793
-10 | -0.461 | 0.06619 | 0.005 | -6.958
-9.5 | -0.433 | 0.06115 | 0.005 | -7.085
-9 | -0.406 | 0.05695 | 0.004 | -7.128
-8.5 | -0.379 | 0.05297 | 0.004 | -7.147
-8 | -0.35 | 0.05419 | 0.003 | -6.451
-7.5 | -0.324 | 0.04694 | 0.004 | -6.898
-7 | -0.363 | 0.00969 | 0.006 | -37.403
-6.5 | -0.329 | 0.00945 | 0.005 | -34.807
-6 | -0.295 | 0.00909 | 0.005 | -32.488
-5.5 | -0.261 | 0.00893 | 0.004 | -29.27
-5 | -0.227 | 0.00876 | 0.003 | -25.921
-4.5 | -0.193 | 0.00849 | 0.003 | -22.73
-4 | -0.158 | 0.00687 | 0.002 | -23.046
-3.5 | -0.204 | 0.00693 | 0.001 | -29.453
-3 | -0.162 | 0.00778 | 0.001 | -20.855
-2.5 | -0.104 | 0.00784 | 0 | -13.268
-2 | -0.039 | 0.0078 | -0.001 | -4.974
-1.5 | 0.03 | 0.00793 | -0.001 | 3.75
-1 | 0.1 | 0.00797 | -0.002 | 12.534
-0.5 | 0.171 | 0.00812 | -0.003 | 21.046
0 | 0.241 | 0.00658 | -0.004 | 36.7
0.5 | 0.312 | 0.00645 | -0.004 | 48.344
1 | 0.382 | 0.00636 | -0.005 | 60.058
1.5 | 0.452 | 0.00615 | -0.006 | 73.455
2 | 0.522 | 0.00635 | -0.007 | 82.167
2.5 | 0.592 | 0.00539 | -0.008 | 109.706
3 | 0.661 | 0.00572 | -0.008 | 115.504
3.5 | 0.73 | 0.00585 | -0.009 | 124.824
4 | 0.799 | 0.00591 | -0.01 | 135.304
4.5 | 0.868 | 0.00618 | -0.011 | 140.419
5 | 0.937 | 0.00658 | -0.012 | 142.409
5.5 | 1.005 | 0.00696 | -0.013 | 144.309
6 | 1.072 | 0.00736 | -0.013 | 145.751
6.5 | 1.139 | 0.00798 | -0.014 | 142.7
7 | 1.205 | 0.00872 | -0.015 | 138.238
7.5 | 1.261 | 0.0116 | -0.016 | 108.714
8 | 1.31 | 0.01136 | -0.017 | 115.281
8.5 | 1.346 | 0.01116 | -0.017 | 120.606
9 | 1.384 | 0.01636 | -0.018 | 84.584
9.5 | 1.419 | 0.01959 | -0.018 | 72.43
10 | 1.448 | 0.02327 | -0.019 | 62.22
10.5 | 1.463 | 0.02736 | -0.019 | 53.488
11 | 1.463 | 0.03221 | -0.02 | 45.435
11.5 | 1.426 | 0.03892 | -0.02 | 36.64
12 | 1.265 | 0.04723 | -0.021 | 26.774
12.5 | 0.881 | 0.0574 | -0.021 | 15.344
13 | 0.904 | 0.06658 | -0.022 | 13.571
13.5 | 0.933 | 0.06858 | -0.022 | 13.604
14 | 0.962 | 0.06982 | -0.023 | 13.785
14.5 | 0.988 | 0.07731 | -0.024 | 12.779
15 | 1.005 | 0.09308 | -0.024 | 10.795
15.5 | 1.045 | 0.08329 | -0.025 | 12.545

## 112. Re 10M Mach 0.50 (2)
BIGFOIL.COM POLAR EXPORT
e342
EPPLER 342 |  |  |  | Cl Max: | 1.5163 | at alpha= | 11 | deg
XFOIL ncrit=9 |  |  |  | L/D Max: | 185.441 | at alpha= | 6.5 | deg
Re: | 10000000 |  |  | Cd Min: | 0.25632 | at alpha= | -20 | deg
Mach: | 0.5 |  |  | Cl=0 at alpha= | -1.912 | deg
|  |  |  | @ Cl=0.1, Cd= | 0.006757
|  |  |  | @ Cl=0.4, Cd= | 0.0044285
|  |  |  | @ Cl=0.6, Cd= | 0.0045285
alpha (deg) | Cl | Cd | Cm | Cl/Cd
-20 | -0.6517 | 0.25632 | 0.0478 | -2.5425
-19.5 | -0.6295 | 0.24844 | 0.0434 | -2.5338
-19 | -0.6074 | 0.2408 | 0.0391 | -2.5224
-18.5 | -0.5854 | 0.23329 | 0.0349 | -2.5093
-17.5 | -0.4818 | 0.20993 | 0.006 | -2.2951
-17 | -0.4625 | 0.2027 | 0.0026 | -2.2817
-16.5 | -0.4423 | 0.19544 | -0.001 | -2.2631
-16 | -0.422 | 0.18816 | -0.0046 | -2.2428
-15 | -0.3846 | 0.17253 | -0.0122 | -2.2292
-14.5 | -0.3662 | 0.16471 | -0.016 | -2.2233
-14 | -0.3498 | 0.15615 | -0.0198 | -2.2402
-12 | -0.2758 | 0.12796 | -0.0336 | -2.1554
-11 | -0.246 | 0.1127 | -0.0404 | -2.1828
-10.5 | -0.234 | 0.10515 | -0.0438 | -2.2254
-10 | -0.2216 | 0.09789 | -0.0471 | -2.2638
-9.5 | -0.2192 | 0.08948 | -0.051 | -2.4497
-9 | -0.2078 | 0.08244 | -0.0541 | -2.5206
-8.5 | -0.2156 | 0.07326 | -0.0588 | -2.9429
-8 | -0.2205 | 0.06443 | -0.0647 | -3.4223
-7.5 | -0.246 | 0.05514 | -0.0705 | -4.4614
-7 | -0.2803 | 0.04842 | -0.0665 | -5.7889
-6.5 | -0.3073 | 0.04307 | -0.058 | -7.1349
-6 | -0.3201 | 0.03644 | -0.0501 | -8.7843
-5.5 | -0.3208 | 0.02993 | -0.0414 | -10.7183
-5 | -0.3174 | 0.02281 | -0.0313 | -13.9149
-4.5 | -0.3113 | 0.01382 | -0.02 | -22.5253
-4 | -0.259 | 0.00936 | -0.0155 | -27.6709
-3.5 | -0.1999 | 0.00805 | -0.012 | -24.8323
-3 | -0.1378 | 0.00754 | -0.0093 | -18.2759
-2.5 | -0.0755 | 0.00721 | -0.0069 | -10.4716
-2 | -0.0113 | 0.00699 | -0.0052 | -1.6166
-1.5 | 0.0529 | 0.00683 | -0.0037 | 7.7452
-1 | 0.1174 | 0.00673 | -0.0025 | 17.4443
-0.5 | 0.1821 | 0.00659 | -0.0015 | 27.6328
0 | 0.2458 | 0.00647 | -0.0004 | 37.9907
0.5 | 0.3077 | 0.00631 | 0.0009 | 48.7639
1 | 0.3636 | 0.00584 | 0.0032 | 62.2603
1.5 | 0.3959 | 0.00444 | 0.0098 | 89.1667
2 | 0.4599 | 0.00426 | 0.0106 | 107.9577
2.5 | 0.5305 | 0.00441 | 0.0103 | 120.2948
3 | 0.6009 | 0.00453 | 0.01 | 132.649
3.5 | 0.671 | 0.00469 | 0.0098 | 143.0704
4 | 0.7423 | 0.00481 | 0.0095 | 154.3243
4.5 | 0.8129 | 0.00498 | 0.0095 | 163.2329
5 | 0.8836 | 0.00517 | 0.0096 | 170.9091
5.5 | 0.9541 | 0.00538 | 0.0099 | 177.342
6 | 1.025 | 0.0056 | 0.0103 | 183.0357
6.5 | 1.0941 | 0.0059 | 0.0113 | 185.4407
7.5 | 1.2297 | 0.00665 | 0.0142 | 184.9173
8 | 1.295 | 0.00712 | 0.0164 | 181.882
8.5 | 1.355 | 0.00776 | 0.0196 | 174.6134
9 | 1.4112 | 0.00846 | 0.0236 | 166.8085
9.5 | 1.4547 | 0.00933 | 0.0296 | 155.9164
10 | 1.4848 | 0.01024 | 0.0378 | 145
10.5 | 1.5069 | 0.01152 | 0.0464 | 130.8073
11 | 1.5163 | 0.01344 | 0.0549 | 112.8199
11.5 | 1.5078 | 0.01697 | 0.0619 | 88.8509
12 | 1.4999 | 0.02174 | 0.0658 | 68.9926
12.5 | 1.4784 | 0.02785 | 0.0686 | 53.0844
14 | 1.348 | 0.05255 | 0.0699 | 25.6518
14.5 | 1.3324 | 0.05992 | 0.0685 | 22.2363
15 | 1.3038 | 0.06876 | 0.0656 | 18.9616
15.5 | 1.2917 | 0.07666 | 0.0627 | 16.8497
16.5 | 1.2526 | 0.09526 | 0.0538 | 13.1493
17.5 | 1.2338 | 0.11341 | 0.0439 | 10.8791
18 | 1.2307 | 0.12219 | 0.0388 | 10.072
18.5 | 1.2255 | 0.13146 | 0.0331 | 9.3222
19.5 | 1.2163 | 0.1503 | 0.0211 | 8.0925
20 | 1.2148 | 0.15955 | 0.0151 | 7.6139

## 113. Re 12M Mach 0.00 (1)
BIGFOIL.COM POLAR EXPORT
e342
EPPLER 342 |  |  |  | Cl Max: | 1.536 | at alpha= | 13 | deg
JavaFoil+Calcfoil stall+Eppler ext transition |  |  |  | L/D Max: | 162.754 | at alpha= | 7 | deg
Re: | 12000000 |  |  | Cd Min: | 0.00493 | at alpha= | 2.5 | deg
Mach: | 0 |  |  | Cl=0 at alpha= | -1.7167 | deg
|  |  |  | @ Cl=0.1, Cd= | 0.0072916
|  |  |  | @ Cl=0.4, Cd= | 0.00615
|  |  |  | @ Cl=0.6, Cd= | 0.0050926
alpha (deg) | Cl | Cd | Cm | Cl/Cd
-14.5 | -0.378 | 0.0839 | 0.008 | -4.504
-14 | -0.392 | 0.07911 | 0.008 | -4.953
-13.5 | -0.407 | 0.07317 | 0.007 | -5.556
-13 | -0.422 | 0.0664 | 0.007 | -6.352
-12.5 | -0.443 | 0.05352 | 0.008 | -8.271
-12 | -0.461 | 0.0442 | 0.008 | -10.438
-11.5 | -0.537 | 0.01176 | 0.01 | -45.656
-11 | -0.549 | 0.01071 | 0.009 | -51.286
-10.5 | -0.558 | 0.01007 | 0.009 | -55.397
-10 | -0.563 | 0.00961 | 0.008 | -58.543
-9.5 | -0.564 | 0.00923 | 0.008 | -61.035
-9 | -0.56 | 0.00917 | 0.007 | -61.107
-8.5 | -0.553 | 0.0089 | 0.007 | -62.13
-8 | -0.54 | 0.00866 | 0.006 | -62.399
-7.5 | -0.523 | 0.00845 | 0.006 | -61.854
-7 | -0.499 | 0.00823 | 0.005 | -60.683
-6.5 | -0.471 | 0.00609 | 0.005 | -77.323
-6 | -0.438 | 0.00611 | 0.004 | -71.593
-5.5 | -0.4 | 0.00617 | 0.004 | -64.735
-5 | -0.357 | 0.00621 | 0.003 | -57.521
-4.5 | -0.31 | 0.00628 | 0.002 | -49.477
-4 | -0.26 | 0.00698 | 0.002 | -37.3
-3.5 | -0.207 | 0.00707 | 0.001 | -29.26
-3 | -0.151 | 0.00706 | 0.001 | -21.414
-2.5 | -0.093 | 0.00707 | 0 | -13.22
-2 | -0.034 | 0.00712 | -0.001 | -4.81
-1.5 | 0.026 | 0.00726 | -0.001 | 3.583
-1 | 0.087 | 0.00733 | -0.002 | 11.855
-0.5 | 0.148 | 0.00715 | -0.003 | 20.743
0 | 0.209 | 0.00625 | -0.003 | 33.541
0.5 | 0.27 | 0.00623 | -0.004 | 43.432
1 | 0.331 | 0.00617 | -0.005 | 53.752
1.5 | 0.392 | 0.00615 | -0.005 | 63.794
2 | 0.453 | 0.00615 | -0.006 | 73.656
2.5 | 0.514 | 0.00493 | -0.007 | 104.19
3 | 0.574 | 0.00505 | -0.007 | 113.748
3.5 | 0.635 | 0.00515 | -0.008 | 123.374
4 | 0.695 | 0.00508 | -0.009 | 136.839
4.5 | 0.756 | 0.00529 | -0.009 | 142.924
5 | 0.816 | 0.00551 | -0.01 | 148.177
5.5 | 0.876 | 0.00569 | -0.011 | 153.953
6 | 0.935 | 0.00588 | -0.012 | 159.146
6.5 | 0.995 | 0.00618 | -0.012 | 160.91
7 | 1.054 | 0.00647 | -0.013 | 162.754
7.5 | 1.112 | 0.00692 | -0.014 | 160.66
8 | 1.17 | 0.00732 | -0.015 | 159.862
8.5 | 1.227 | 0.00779 | -0.015 | 157.469
9 | 1.284 | 0.00827 | -0.016 | 155.214
9.5 | 1.339 | 0.00888 | -0.017 | 150.785
10 | 1.392 | 0.00964 | -0.018 | 144.454
10.5 | 1.432 | 0.01366 | -0.018 | 104.836
11 | 1.465 | 0.01317 | -0.019 | 111.186
11.5 | 1.492 | 0.0137 | -0.019 | 108.877
12 | 1.515 | 0.01408 | -0.02 | 107.592
12.5 | 1.527 | 0.01926 | -0.02 | 79.273
13 | 1.536 | 0.02156 | -0.021 | 71.221
13.5 | 1.536 | 0.02428 | -0.022 | 63.29
14 | 1.53 | 0.02721 | -0.022 | 56.252
14.5 | 1.518 | 0.03022 | -0.023 | 50.23
15 | 1.495 | 0.03495 | -0.023 | 42.767
15.5 | 1.469 | 0.03834 | -0.024 | 38.309
16 | 1.436 | 0.04247 | -0.024 | 33.804
16.5 | 1.397 | 0.04653 | -0.025 | 30.033
17 | 1.355 | 0.05056 | -0.025 | 26.802
17.5 | 1.308 | 0.05515 | -0.026 | 23.719
18 | 1.258 | 0.05999 | -0.026 | 20.975

## 114. Re 12M Mach 0.00 (2)
BIGFOIL.COM POLAR EXPORT
e342
EPPLER 342 |  |  |  | Cl Max: | 1.5406 | at alpha= | 15.5 | deg
XFOIL ncrit=9 |  |  |  | L/D Max: | 180.409 | at alpha= | 7.5 | deg
Re: | 12000000 |  |  | Cd Min: | 0.07443 | at alpha= | 20 | deg
Mach: | 0 |  |  | Cl=0 at alpha= | -1.7269 | deg
|  |  |  | @ Cl=0.1, Cd= | 0.006205
|  |  |  | @ Cl=0.4, Cd= | 0.0040855
|  |  |  | @ Cl=0.6, Cd= | 0.0042225
alpha (deg) | Cl | Cd | Cm | Cl/Cd
-17.5 | -1.1161 | 0.05673 | -0.0556 | -19.6739
-17 | -1.1794 | 0.0428 | -0.0622 | -27.5561
-16.5 | -1.1768 | 0.03905 | -0.0608 | -30.1357
-16 | -1.2166 | 0.03254 | -0.0552 | -37.3878
-15.5 | -1.2317 | 0.02859 | -0.0484 | -43.0815
-15 | -1.2184 | 0.0257 | -0.0446 | -47.4086
-14.5 | -1.2129 | 0.02276 | -0.0384 | -53.2909
-14 | -1.1594 | 0.02039 | -0.041 | -56.8612
-13.5 | -1.1498 | 0.0186 | -0.0333 | -61.8172
-13 | -1.123 | 0.017 | -0.0286 | -66.0588
-12.5 | -1.0854 | 0.01606 | -0.0255 | -67.5841
-12 | -1.0519 | 0.01442 | -0.0217 | -72.9473
-11.5 | -1.0111 | 0.01334 | -0.019 | -75.7946
-11 | -0.9728 | 0.01173 | -0.0158 | -82.9327
-10.5 | -0.9313 | 0.01035 | -0.0131 | -89.9807
-10 | -0.8816 | 0.00995 | -0.0117 | -88.603
-9.5 | -0.8307 | 0.00966 | -0.0106 | -85.9938
-9 | -0.7799 | 0.00931 | -0.0094 | -83.7701
-8.5 | -0.7282 | 0.00902 | -0.0084 | -80.7317
-8 | -0.676 | 0.00877 | -0.0075 | -77.081
-7.5 | -0.6234 | 0.00854 | -0.0066 | -72.9977
-7 | -0.57 | 0.00837 | -0.0059 | -68.1004
-6.5 | -0.5169 | 0.00814 | -0.0052 | -63.5012
-6 | -0.4627 | 0.00798 | -0.0047 | -57.9825
-5.5 | -0.4091 | 0.00778 | -0.004 | -52.5835
-5 | -0.3556 | 0.00755 | -0.0034 | -47.0993
-4.5 | -0.3018 | 0.00733 | -0.0028 | -41.1733
-4 | -0.2488 | 0.00706 | -0.002 | -35.2408
-3.5 | -0.1947 | 0.00685 | -0.0014 | -28.4234
-3 | -0.1404 | 0.00669 | -0.0009 | -20.9865
-2.5 | -0.0854 | 0.00655 | -0.0006 | -13.0382
-2 | -0.0302 | 0.00643 | -0.0003 | -4.6967
-1.5 | 0.0251 | 0.00636 | -0.0001 | 3.9465
-1 | 0.0808 | 0.00624 | 0.0001 | 12.9487
-0.5 | 0.1356 | 0.00614 | 0.0003 | 22.0847
0 | 0.1906 | 0.00602 | 0.0005 | 31.6611
0.5 | 0.2454 | 0.00586 | 0.0008 | 41.8771
1 | 0.2973 | 0.00557 | 0.0015 | 53.3752
1.5 | 0.3436 | 0.00494 | 0.0031 | 69.5547
2 | 0.3899 | 0.00412 | 0.0048 | 94.6359
2.5 | 0.4455 | 0.00393 | 0.0047 | 113.3588
3 | 0.5037 | 0.00406 | 0.0041 | 124.064
3.5 | 0.562 | 0.00413 | 0.0035 | 136.0775
4 | 0.6195 | 0.00427 | 0.003 | 145.082
4.5 | 0.6776 | 0.00437 | 0.0023 | 155.0572
5 | 0.7348 | 0.00453 | 0.0017 | 162.2075
5.5 | 0.7924 | 0.00466 | 0.0011 | 170.0429
6 | 0.8486 | 0.00486 | 0.0006 | 174.6091
6.5 | 0.9045 | 0.00508 | 0.0002 | 178.0512
7 | 0.9597 | 0.00533 | -0.0001 | 180.0563
7.5 | 1.0139 | 0.00562 | -0.0003 | 180.4093
8 | 1.0671 | 0.00597 | -0.0004 | 178.7437
8.5 | 1.1186 | 0.0064 | -0.0002 | 174.7812
9 | 1.1703 | 0.00679 | 0 | 172.3564
9.5 | 1.2184 | 0.00737 | 0.0007 | 165.3189
10 | 1.2655 | 0.00795 | 0.0015 | 159.1824
10.5 | 1.3123 | 0.0085 | 0.0023 | 154.3882
11 | 1.3541 | 0.00926 | 0.004 | 146.2311
11.5 | 1.3951 | 0.00997 | 0.0057 | 139.9298
12 | 1.4334 | 0.01071 | 0.0079 | 133.8375
12.5 | 1.4678 | 0.0115 | 0.0107 | 127.6348
13 | 1.4871 | 0.01231 | 0.0164 | 120.8042
13.5 | 1.5046 | 0.01324 | 0.022 | 113.6405
14 | 1.5196 | 0.01436 | 0.0273 | 105.8217
14.5 | 1.5316 | 0.01576 | 0.0321 | 97.1827
15 | 1.5336 | 0.018 | 0.0369 | 85.2
15.5 | 1.5406 | 0.02058 | 0.0399 | 74.8591
16 | 1.5394 | 0.02414 | 0.0424 | 63.7697
17 | 1.5329 | 0.0326 | 0.0452 | 47.0215
17.5 | 1.5302 | 0.03906 | 0.0421 | 39.1756
18 | 1.5282 | 0.04525 | 0.0396 | 33.7724
18.5 | 1.5114 | 0.05214 | 0.0387 | 28.9873
19 | 1.5025 | 0.05839 | 0.0375 | 25.7321
19.5 | 1.4757 | 0.06696 | 0.0355 | 22.0385
20 | 1.4618 | 0.07443 | 0.0331 | 19.6399

## 115. Re 12M Mach 0.10 (1)
BIGFOIL.COM POLAR EXPORT
e342
EPPLER 342 |  |  |  | Cl Max: | 1.534 | at alpha= | 13 | deg
JavaFoil+Calcfoil stall+Eppler ext transition |  |  |  | L/D Max: | 160.723 | at alpha= | 7 | deg
Re: | 12000000 |  |  | Cd Min: | 0.00494 | at alpha= | 2.5 | deg
Mach: | 0.1 |  |  | Cl=0 at alpha= | -1.7167 | deg
|  |  |  | @ Cl=0.1, Cd= | 0.0072864
|  |  |  | @ Cl=0.4, Cd= | 0.00616
|  |  |  | @ Cl=0.6, Cd= | 0.0050977
alpha (deg) | Cl | Cd | Cm | Cl/Cd
-14.5 | -0.334 | 0.08565 | 0.008 | -3.903
-14 | -0.35 | 0.08088 | 0.007 | -4.331
-13.5 | -0.366 | 0.07589 | 0.007 | -4.829
-13 | -0.384 | 0.06925 | 0.007 | -5.541
-12.5 | -0.402 | 0.06146 | 0.007 | -6.538
-12 | -0.416 | 0.0577 | 0.007 | -7.216
-11.5 | -0.5 | 0.01307 | 0.009 | -38.245
-11 | -0.519 | 0.01105 | 0.009 | -46.973
-10.5 | -0.532 | 0.01027 | 0.009 | -51.8
-10 | -0.54 | 0.00973 | 0.008 | -55.506
-9.5 | -0.545 | 0.00933 | 0.008 | -58.389
-9 | -0.545 | 0.00926 | 0.007 | -58.893
-8.5 | -0.541 | 0.00897 | 0.007 | -60.283
-8 | -0.531 | 0.0087 | 0.006 | -60.994
-7.5 | -0.516 | 0.00848 | 0.006 | -60.8
-7 | -0.495 | 0.00827 | 0.005 | -59.803
-6.5 | -0.468 | 0.00611 | 0.005 | -76.679
-6 | -0.436 | 0.00615 | 0.004 | -70.963
-5.5 | -0.399 | 0.00619 | 0.004 | -64.442
-5 | -0.357 | 0.00623 | 0.003 | -57.343
-4.5 | -0.311 | 0.00626 | 0.002 | -49.646
-4 | -0.261 | 0.00707 | 0.002 | -36.934
-3.5 | -0.208 | 0.00705 | 0.001 | -29.453
-3 | -0.152 | 0.00706 | 0.001 | -21.486
-2.5 | -0.094 | 0.00707 | 0 | -13.272
-2 | -0.034 | 0.00719 | -0.001 | -4.781
-1.5 | 0.026 | 0.00725 | -0.001 | 3.607
-1 | 0.087 | 0.00732 | -0.002 | 11.932
-0.5 | 0.149 | 0.00716 | -0.003 | 20.809
0 | 0.211 | 0.00626 | -0.003 | 33.653
0.5 | 0.272 | 0.00624 | -0.004 | 43.558
1 | 0.333 | 0.00618 | -0.005 | 53.904
1.5 | 0.394 | 0.00616 | -0.005 | 63.996
2 | 0.455 | 0.00616 | -0.006 | 73.875
2.5 | 0.516 | 0.00494 | -0.007 | 104.496
3 | 0.577 | 0.00506 | -0.007 | 114.028
3.5 | 0.638 | 0.00516 | -0.008 | 123.588
4 | 0.699 | 0.0051 | -0.009 | 137.029
4.5 | 0.759 | 0.00531 | -0.01 | 142.993
5 | 0.82 | 0.00553 | -0.01 | 148.204
5.5 | 0.88 | 0.00572 | -0.011 | 153.901
6 | 0.94 | 0.00592 | -0.012 | 158.625
6.5 | 0.999 | 0.00623 | -0.012 | 160.318
7 | 1.059 | 0.00659 | -0.013 | 160.723
7.5 | 1.118 | 0.00698 | -0.014 | 160.134
8 | 1.176 | 0.00739 | -0.015 | 159.174
8.5 | 1.233 | 0.00788 | -0.015 | 156.554
9 | 1.29 | 0.00837 | -0.016 | 154.095
9.5 | 1.345 | 0.009 | -0.017 | 149.387
10 | 1.394 | 0.0132 | -0.018 | 105.579
10.5 | 1.436 | 0.01394 | -0.018 | 103.032
11 | 1.465 | 0.0136 | -0.019 | 107.731
11.5 | 1.493 | 0.01269 | -0.019 | 117.653
12 | 1.516 | 0.01717 | -0.02 | 88.309
12.5 | 1.527 | 0.01986 | -0.02 | 76.894
13 | 1.534 | 0.0223 | -0.021 | 68.765
13.5 | 1.533 | 0.02511 | -0.022 | 61.044
14 | 1.524 | 0.02815 | -0.022 | 54.128
14.5 | 1.504 | 0.03273 | -0.023 | 45.951
15 | 1.481 | 0.0361 | -0.023 | 41.015
15.5 | 1.449 | 0.04018 | -0.024 | 36.063
16 | 1.412 | 0.0439 | -0.024 | 32.158
16.5 | 1.368 | 0.04807 | -0.025 | 28.463
17 | 1.32 | 0.05248 | -0.025 | 25.147
17.5 | 1.267 | 0.05721 | -0.026 | 22.143
18 | 1.211 | 0.06219 | -0.026 | 19.473

## 116. Re 12M Mach 0.10 (2)
BIGFOIL.COM POLAR EXPORT
e342
EPPLER 342 |  |  |  | Cl Max: | 1.5305 | at alpha= | 16 | deg
XFOIL ncrit=9 |  |  |  | L/D Max: | 180.673 | at alpha= | 7.5 | deg
Re: | 12000000 |  |  | Cd Min: | 0.07867 | at alpha= | 20 | deg
Mach: | 0.1 |  |  | Cl=0 at alpha= | -1.732 | deg
|  |  |  | @ Cl=0.1, Cd= | 0.0062169
|  |  |  | @ Cl=0.4, Cd= | 0.0040773
|  |  |  | @ Cl=0.6, Cd= | 0.0042233
alpha (deg) | Cl | Cd | Cm | Cl/Cd
-16 | -0.9464 | 0.06684 | -0.0513 | -14.1592
-14.5 | -1.1342 | 0.02748 | -0.0535 | -41.2737
-14 | -1.1122 | 0.0242 | -0.0516 | -45.9587
-13.5 | -1.1182 | 0.02156 | -0.0421 | -51.8646
-13 | -1.1064 | 0.01949 | -0.0348 | -56.7676
-12.5 | -1.0746 | 0.01815 | -0.0306 | -59.2066
-12 | -1.048 | 0.01595 | -0.0257 | -65.7053
-11.5 | -1.0106 | 0.01453 | -0.0222 | -69.5526
-11 | -0.9756 | 0.01253 | -0.0184 | -77.8611
-10.5 | -0.9319 | 0.01135 | -0.0158 | -82.1057
-10 | -0.8831 | 0.01074 | -0.014 | -82.2253
-9.5 | -0.8366 | 0.00979 | -0.0119 | -85.4545
-9 | -0.7853 | 0.00941 | -0.0105 | -83.4538
-8.5 | -0.7331 | 0.0091 | -0.0094 | -80.5604
-8 | -0.6804 | 0.00883 | -0.0083 | -77.0555
-7.5 | -0.6273 | 0.00859 | -0.0074 | -73.0268
-7 | -0.5735 | 0.00841 | -0.0066 | -68.1926
-6.5 | -0.5199 | 0.00818 | -0.0058 | -63.5575
-6 | -0.4652 | 0.00802 | -0.0052 | -58.005
-5.5 | -0.4112 | 0.00781 | -0.0045 | -52.6504
-5 | -0.3573 | 0.00758 | -0.0037 | -47.1372
-4.5 | -0.3027 | 0.00739 | -0.0032 | -40.9608
-4 | -0.2497 | 0.00709 | -0.0023 | -35.2186
-3.5 | -0.1953 | 0.00687 | -0.0016 | -28.4279
-3 | -0.1407 | 0.00671 | -0.0011 | -20.9687
-2.5 | -0.0854 | 0.00656 | -0.0007 | -13.0183
-2 | -0.0298 | 0.00645 | -0.0004 | -4.6202
-1.5 | 0.0258 | 0.00637 | -0.0002 | 4.0502
-1 | 0.0817 | 0.00625 | 0 | 13.072
-0.5 | 0.1369 | 0.00615 | 0.0003 | 22.2602
0 | 0.1922 | 0.00603 | 0.0005 | 31.874
0.5 | 0.2473 | 0.00586 | 0.0008 | 42.2014
1 | 0.2994 | 0.00558 | 0.0015 | 53.6559
1.5 | 0.3459 | 0.00494 | 0.0032 | 70.0202
2 | 0.392 | 0.0041 | 0.0049 | 95.6098
2.5 | 0.4483 | 0.00394 | 0.0048 | 113.7817
3 | 0.5069 | 0.00407 | 0.0043 | 124.5455
3.5 | 0.5656 | 0.00414 | 0.0036 | 136.6184
4 | 0.6234 | 0.00428 | 0.0031 | 145.6542
4.5 | 0.682 | 0.00438 | 0.0024 | 155.7078
5 | 0.7395 | 0.00455 | 0.0019 | 162.5275
5.5 | 0.7975 | 0.00467 | 0.0013 | 170.7709
6 | 0.8543 | 0.00487 | 0.0008 | 175.4209
6.5 | 0.9105 | 0.0051 | 0.0005 | 178.5294
7 | 0.9661 | 0.00535 | 0.0002 | 180.5794
7.5 | 1.0208 | 0.00565 | 0 | 180.6726
8 | 1.0744 | 0.00599 | 0 | 179.3656
8.5 | 1.1262 | 0.00644 | 0.0003 | 174.8758
9 | 1.1783 | 0.00683 | 0.0005 | 172.5183
9.5 | 1.2266 | 0.00742 | 0.0013 | 165.31
10 | 1.274 | 0.008 | 0.0022 | 159.25
10.5 | 1.3209 | 0.00857 | 0.0032 | 154.1307
11 | 1.3624 | 0.00935 | 0.005 | 145.7112
11.5 | 1.4031 | 0.01008 | 0.007 | 139.1964
12 | 1.4406 | 0.01085 | 0.0094 | 132.7742
12.5 | 1.4735 | 0.01163 | 0.0127 | 126.6982
13 | 1.4889 | 0.0125 | 0.0192 | 119.112
13.5 | 1.5058 | 0.0135 | 0.0248 | 111.5407
14 | 1.5194 | 0.01474 | 0.0302 | 103.0801
14.5 | 1.5289 | 0.01638 | 0.035 | 93.3394
15 | 1.5285 | 0.01901 | 0.0396 | 80.405
16 | 1.5305 | 0.02595 | 0.0443 | 58.9788
16.5 | 1.5254 | 0.03044 | 0.0458 | 50.1117
17 | 1.5177 | 0.03527 | 0.0469 | 43.0309
17.5 | 1.5144 | 0.04245 | 0.0426 | 35.6749
18 | 1.5104 | 0.04884 | 0.0403 | 30.9255
18.5 | 1.4924 | 0.05597 | 0.0392 | 26.6643
19 | 1.4805 | 0.0627 | 0.0378 | 23.6124
19.5 | 1.4558 | 0.07124 | 0.0355 | 20.4351
20 | 1.4435 | 0.07867 | 0.033 | 18.3488

## 117. Re 12M Mach 0.25 (1)
BIGFOIL.COM POLAR EXPORT
e342
EPPLER 342 |  |  |  | Cl Max: | 1.523 | at alpha= | 12.5 | deg
JavaFoil+Calcfoil stall+Eppler ext transition |  |  |  | L/D Max: | 159.788 | at alpha= | 7 | deg
Re: | 12000000 |  |  | Cd Min: | 0.00503 | at alpha= | 2.5 | deg
Mach: | 0.25 |  |  | Cl=0 at alpha= | -1.7177 | deg
|  |  |  | @ Cl=0.1, Cd= | 0.0074411
|  |  |  | @ Cl=0.4, Cd= | 0.0062424
|  |  |  | @ Cl=0.6, Cd= | 0.0051192
alpha (deg) | Cl | Cd | Cm | Cl/Cd
-12.5 | -0.064 | 0.07435 | 0.006 | -0.862
-12 | -0.061 | 0.06871 | 0.006 | -0.893
-11.5 | -0.146 | 0.06415 | 0.006 | -2.27
-11 | -0.201 | 0.05932 | 0.006 | -3.389
-10.5 | -0.247 | 0.05285 | 0.006 | -4.669
-10 | -0.334 | 0.01201 | 0.008 | -27.855
-9.5 | -0.378 | 0.01006 | 0.008 | -37.555
-9 | -0.41 | 0.00968 | 0.008 | -42.379
-8.5 | -0.434 | 0.00932 | 0.007 | -46.596
-8 | -0.45 | 0.00902 | 0.007 | -49.879
-7.5 | -0.456 | 0.00874 | 0.006 | -52.183
-7 | -0.453 | 0.00852 | 0.005 | -53.225
-6.5 | -0.441 | 0.00831 | 0.005 | -53.105
-6 | -0.42 | 0.00624 | 0.004 | -67.376
-5.5 | -0.391 | 0.00627 | 0.004 | -62.44
-5 | -0.355 | 0.00629 | 0.003 | -56.388
-4.5 | -0.312 | 0.00633 | 0.002 | -49.308
-4 | -0.264 | 0.0064 | 0.002 | -41.244
-3.5 | -0.211 | 0.00719 | 0.001 | -29.387
-3 | -0.155 | 0.00719 | 0.001 | -21.561
-2.5 | -0.096 | 0.00722 | 0 | -13.3
-2 | -0.035 | 0.00726 | -0.001 | -4.86
-1.5 | 0.027 | 0.00734 | -0.001 | 3.654
-1 | 0.09 | 0.00743 | -0.002 | 12.079
-0.5 | 0.153 | 0.0075 | -0.003 | 20.414
0 | 0.216 | 0.00634 | -0.003 | 34.09
0.5 | 0.279 | 0.00632 | -0.004 | 44.166
1 | 0.342 | 0.00627 | -0.005 | 54.593
1.5 | 0.405 | 0.00624 | -0.005 | 64.947
2 | 0.468 | 0.00625 | -0.006 | 74.801
2.5 | 0.53 | 0.00503 | -0.007 | 105.363
3 | 0.593 | 0.0051 | -0.008 | 116.255
3.5 | 0.655 | 0.00527 | -0.008 | 124.38
4 | 0.718 | 0.00521 | -0.009 | 137.735
4.5 | 0.78 | 0.00545 | -0.01 | 143.09
5 | 0.842 | 0.00569 | -0.011 | 148.044
5.5 | 0.903 | 0.00591 | -0.011 | 152.783
6 | 0.965 | 0.00617 | -0.012 | 156.464
6.5 | 1.026 | 0.00647 | -0.013 | 158.527
7 | 1.086 | 0.0068 | -0.014 | 159.788
7.5 | 1.147 | 0.00731 | -0.014 | 156.77
8 | 1.206 | 0.00778 | -0.015 | 155.016
8.5 | 1.265 | 0.00837 | -0.016 | 151.024
9 | 1.322 | 0.00897 | -0.017 | 147.28
9.5 | 1.371 | 0.01303 | -0.017 | 105.238
10 | 1.417 | 0.0139 | -0.018 | 101.9
10.5 | 1.444 | 0.01252 | -0.019 | 115.323
11 | 1.475 | 0.01304 | -0.019 | 113.062
11.5 | 1.502 | 0.01773 | -0.02 | 84.693
12 | 1.521 | 0.02034 | -0.02 | 74.768
12.5 | 1.523 | 0.0235 | -0.021 | 64.812
13 | 1.517 | 0.02646 | -0.021 | 57.34
13.5 | 1.499 | 0.02998 | -0.022 | 49.99
14 | 1.464 | 0.03527 | -0.022 | 41.516
14.5 | 1.42 | 0.03965 | -0.023 | 35.811
15 | 1.363 | 0.04395 | -0.023 | 31.024
15.5 | 1.294 | 0.04837 | -0.024 | 26.761
16 | 1.213 | 0.05336 | -0.024 | 22.723
16.5 | 1.12 | 0.05879 | -0.025 | 19.053
17 | 1.018 | 0.06474 | -0.025 | 15.731
17.5 | 0.909 | 0.07145 | -0.026 | 12.724

## 118. Re 12M Mach 0.25 (2)
BIGFOIL.COM POLAR EXPORT
e342
EPPLER 342 |  |  |  | Cl Max: | 1.5078 | at alpha= | 14.5 | deg
XFOIL ncrit=9 |  |  |  | L/D Max: | 183.535 | at alpha= | 7 | deg
Re: | 12000000 |  |  | Cd Min: | 0.10068 | at alpha= | -13 | deg
Mach: | 0.25 |  |  | Cl=0 at alpha= | -1.7578 | deg
|  |  |  | @ Cl=0.1, Cd= | 0.0062854
|  |  |  | @ Cl=0.4, Cd= | 0.0040619
|  |  |  | @ Cl=0.6, Cd= | 0.0042369
alpha (deg) | Cl | Cd | Cm | Cl/Cd
-13 | -0.4614 | 0.10068 | -0.0414 | -4.5828
-12.5 | -0.4654 | 0.09177 | -0.046 | -5.0714
-12 | -0.4223 | 0.09189 | -0.0455 | -4.5957
-11.5 | -0.4164 | 0.08511 | -0.0489 | -4.8925
-11 | -0.897 | 0.02617 | -0.0434 | -34.2759
-10.5 | -0.9202 | 0.01839 | -0.0324 | -50.0381
-10 | -0.893 | 0.01522 | -0.0266 | -58.6728
-9.5 | -0.856 | 0.01264 | -0.0219 | -67.7215
-9 | -0.8072 | 0.01137 | -0.0189 | -70.9938
-8.5 | -0.7559 | 0.01031 | -0.0163 | -73.3172
-8 | -0.7029 | 0.00956 | -0.014 | -73.5251
-7.5 | -0.6479 | 0.00909 | -0.0122 | -71.2761
-7 | -0.5918 | 0.00878 | -0.0107 | -67.4032
-6.5 | -0.536 | 0.00846 | -0.0093 | -63.357
-6 | -0.479 | 0.00825 | -0.0081 | -58.0606
-5.5 | -0.4225 | 0.008 | -0.007 | -52.8125
-5 | -0.3665 | 0.00774 | -0.0059 | -47.3514
-4.5 | -0.3089 | 0.0076 | -0.0052 | -40.6447
-4 | -0.2539 | 0.00727 | -0.004 | -34.9243
-3.5 | -0.1982 | 0.00699 | -0.003 | -28.3548
-3 | -0.1422 | 0.00679 | -0.0021 | -20.9426
-2.5 | -0.0851 | 0.00662 | -0.0015 | -12.855
-2 | -0.0279 | 0.00651 | -0.001 | -4.2857
-1.5 | 0.0297 | 0.0064 | -0.0006 | 4.6406
-1 | 0.0873 | 0.00631 | -0.0003 | 13.8352
-0.5 | 0.1441 | 0.0062 | 0.0001 | 23.2419
0 | 0.2015 | 0.00607 | 0.0004 | 33.196
0.5 | 0.2577 | 0.00591 | 0.0008 | 43.6041
1 | 0.3114 | 0.00564 | 0.0017 | 55.2128
1.5 | 0.3582 | 0.00494 | 0.0037 | 72.5101
2 | 0.4039 | 0.00398 | 0.0059 | 101.4824
2.5 | 0.4634 | 0.004 | 0.0056 | 115.85
3 | 0.5246 | 0.00412 | 0.005 | 127.3301
3.5 | 0.5852 | 0.0042 | 0.0045 | 139.3333
4 | 0.6453 | 0.00435 | 0.004 | 148.3448
4.5 | 0.7063 | 0.00445 | 0.0034 | 158.7191
5 | 0.766 | 0.00462 | 0.003 | 165.8009
5.5 | 0.8262 | 0.00476 | 0.0025 | 173.5714
6 | 0.8856 | 0.00495 | 0.0021 | 178.9091
6.5 | 0.944 | 0.0052 | 0.0019 | 181.5385
7 | 1.0021 | 0.00546 | 0.0018 | 183.5348
7.5 | 1.059 | 0.00578 | 0.0019 | 183.218
8 | 1.1148 | 0.00615 | 0.0022 | 181.2683
8.5 | 1.1684 | 0.00663 | 0.0029 | 176.2293
9 | 1.2225 | 0.00706 | 0.0035 | 173.1586
9.5 | 1.2724 | 0.00768 | 0.0048 | 165.6771
10 | 1.321 | 0.00831 | 0.0063 | 158.9651
10.5 | 1.3672 | 0.00899 | 0.0083 | 152.0801
11 | 1.4067 | 0.00988 | 0.0113 | 142.3785
11.5 | 1.4449 | 0.01068 | 0.0145 | 135.2903
12 | 1.467 | 0.01158 | 0.0207 | 126.6839
12.5 | 1.4915 | 0.01239 | 0.0263 | 120.3793
13 | 1.4998 | 0.01379 | 0.0335 | 108.76
13.5 | 1.5063 | 0.01558 | 0.0395 | 96.6816
14 | 1.5072 | 0.01821 | 0.0445 | 82.7677
14.5 | 1.5078 | 0.02162 | 0.0478 | 69.741
15 | 1.4981 | 0.02641 | 0.0501 | 56.7247
15.5 | 1.4884 | 0.03158 | 0.0515 | 47.1311
16.5 | 1.452 | 0.04426 | 0.0524 | 32.8061
17.5 | 1.4246 | 0.06035 | 0.0455 | 23.6056
18 | 1.4194 | 0.06739 | 0.0427 | 21.0625
18.5 | 1.3983 | 0.07567 | 0.0403 | 18.4789
19 | 1.3894 | 0.08291 | 0.0379 | 16.7579
19.5 | 1.367 | 0.09211 | 0.0342 | 14.841

## 119. Re 12M Mach 0.50 (1)
BIGFOIL.COM POLAR EXPORT
e342
EPPLER 342 |  |  |  | Cl Max: | 1.466 | at alpha= | 10.5 | deg
JavaFoil+Calcfoil stall+Eppler ext transition |  |  |  | L/D Max: | 146.441 | at alpha= | 5.5 | deg
Re: | 12000000 |  |  | Cd Min: | 0.00541 | at alpha= | 2.5 | deg
Mach: | 0.5 |  |  | Cl=0 at alpha= | -1.7174 | deg
|  |  |  | @ Cl=0.1, Cd= | 0.0078
|  |  |  | @ Cl=0.4, Cd= | 0.0066197
|  |  |  | @ Cl=0.6, Cd= | 0.0054367
alpha (deg) | Cl | Cd | Cm | Cl/Cd
-20 | -1.007 | 0.14524 | 0.011 | -6.934
-19.5 | -0.979 | 0.14206 | 0.011 | -6.892
-19 | -0.951 | 0.13872 | 0.01 | -6.852
-18.5 | -0.923 | 0.13408 | 0.01 | -6.884
-18 | -0.896 | 0.12954 | 0.01 | -6.92
-17.5 | -0.87 | 0.12584 | 0.01 | -6.913
-17 | -0.844 | 0.1262 | 0.01 | -6.691
-16.5 | -0.818 | 0.11889 | 0.009 | -6.879
-16 | -0.791 | 0.11274 | 0.009 | -7.013
-15.5 | -0.763 | 0.10815 | 0.009 | -7.059
-15 | -0.736 | 0.1031 | 0.008 | -7.137
-14.5 | -0.707 | 0.09999 | 0.008 | -7.075
-14 | -0.679 | 0.09588 | 0.007 | -7.082
-13.5 | -0.652 | 0.09267 | 0.007 | -7.034
-13 | -0.625 | 0.08827 | 0.007 | -7.078
-12.5 | -0.598 | 0.09382 | 0.006 | -6.371
-12 | -0.571 | 0.08491 | 0.006 | -6.722
-11.5 | -0.543 | 0.07965 | 0.006 | -6.822
-11 | -0.516 | 0.07578 | 0.006 | -6.804
-10.5 | -0.488 | 0.07082 | 0.005 | -6.89
-10 | -0.461 | 0.06509 | 0.005 | -7.081
-9.5 | -0.434 | 0.06015 | 0.005 | -7.209
-9 | -0.406 | 0.05584 | 0.004 | -7.276
-8.5 | -0.379 | 0.0521 | 0.004 | -7.274
-8 | -0.35 | 0.05391 | 0.003 | -6.486
-7.5 | -0.324 | 0.0461 | 0.004 | -7.038
-7 | -0.363 | 0.00942 | 0.006 | -38.531
-6.5 | -0.329 | 0.00919 | 0.005 | -35.839
-6 | -0.295 | 0.00884 | 0.005 | -33.42
-5.5 | -0.261 | 0.00869 | 0.004 | -30.069
-5 | -0.227 | 0.00854 | 0.003 | -26.603
-4.5 | -0.193 | 0.00662 | 0.003 | -29.16
-4 | -0.158 | 0.00671 | 0.002 | -23.623
-3.5 | -0.204 | 0.00675 | 0.001 | -30.23
-3 | -0.162 | 0.00758 | 0.001 | -21.405
-2.5 | -0.104 | 0.00763 | 0 | -13.623
-2 | -0.039 | 0.00763 | -0.001 | -5.082
-1.5 | 0.03 | 0.00777 | -0.001 | 3.83
-1 | 0.1 | 0.0078 | -0.002 | 12.81
-0.5 | 0.171 | 0.00793 | -0.003 | 21.532
0 | 0.241 | 0.00772 | -0.004 | 31.275
0.5 | 0.312 | 0.00668 | -0.004 | 46.671
1 | 0.382 | 0.00663 | -0.005 | 57.606
1.5 | 0.452 | 0.00659 | -0.006 | 68.568
2 | 0.522 | 0.00666 | -0.007 | 78.309
2.5 | 0.592 | 0.00541 | -0.008 | 109.336
3 | 0.661 | 0.00564 | -0.008 | 117.192
3.5 | 0.73 | 0.00551 | -0.009 | 132.609
4 | 0.799 | 0.00582 | -0.01 | 137.274
4.5 | 0.868 | 0.00619 | -0.011 | 140.368
5 | 0.937 | 0.00652 | -0.012 | 143.662
5.5 | 1.005 | 0.00686 | -0.013 | 146.441
6 | 1.072 | 0.00741 | -0.013 | 144.677
6.5 | 1.139 | 0.00795 | -0.014 | 143.31
7 | 1.205 | 0.00876 | -0.015 | 137.631
7.5 | 1.261 | 0.01157 | -0.016 | 109.015
8 | 1.309 | 0.01139 | -0.017 | 114.895
8.5 | 1.348 | 0.01102 | -0.017 | 122.236
9 | 1.386 | 0.01618 | -0.018 | 85.631
9.5 | 1.421 | 0.01924 | -0.018 | 73.86
10 | 1.45 | 0.0228 | -0.019 | 63.582
10.5 | 1.466 | 0.0266 | -0.019 | 55.117
11 | 1.466 | 0.03141 | -0.02 | 46.676
11.5 | 1.428 | 0.03781 | -0.02 | 37.779
12 | 1.263 | 0.04871 | -0.021 | 25.925
12.5 | 0.883 | 0.05544 | -0.021 | 15.92
13 | 0.906 | 0.06437 | -0.022 | 14.069
13.5 | 0.935 | 0.06615 | -0.022 | 14.137
14 | 0.965 | 0.06738 | -0.023 | 14.318
14.5 | 0.99 | 0.07485 | -0.024 | 13.225
15 | 1.007 | 0.09046 | -0.024 | 11.127
15.5 | 1.041 | 0.08704 | -0.025 | 11.961

## 120. Re 12M Mach 0.50 (2)
BIGFOIL.COM POLAR EXPORT
e342
EPPLER 342 |  |  |  | Cl Max: | 1.5299 | at alpha= | 11 | deg
XFOIL ncrit=9 |  |  |  | L/D Max: | 193.328 | at alpha= | 7 | deg
Re: | 12000000 |  |  | Cd Min: | 0.25684 | at alpha= | -20 | deg
Mach: | 0.5 |  |  | Cl=0 at alpha= | -1.8944 | deg
|  |  |  | @ Cl=0.1, Cd= | 0.0065499
|  |  |  | @ Cl=0.4, Cd= | 0.0051794
|  |  |  | @ Cl=0.6, Cd= | 0.0043716
alpha (deg) | Cl | Cd | Cm | Cl/Cd
-20 | -0.6529 | 0.25684 | 0.0482 | -2.542
-19.5 | -0.6308 | 0.24885 | 0.0438 | -2.5349
-19 | -0.5997 | 0.23979 | 0.0365 | -2.5009
-18 | -0.5031 | 0.21711 | 0.0097 | -2.3173
-17.5 | -0.4827 | 0.21026 | 0.0063 | -2.2957
-17 | -0.4623 | 0.20287 | 0.0026 | -2.2788
-16.5 | -0.4421 | 0.19549 | -0.0012 | -2.2615
-16 | -0.4225 | 0.18798 | -0.005 | -2.2476
-15.5 | -0.4037 | 0.17993 | -0.0089 | -2.2437
-15 | -0.3841 | 0.17231 | -0.0126 | -2.2291
-14.5 | -0.366 | 0.16436 | -0.0164 | -2.2268
-14 | -0.3489 | 0.15615 | -0.0202 | -2.2344
-13.5 | -0.3319 | 0.14804 | -0.0239 | -2.242
-13 | -0.3132 | 0.14116 | -0.0274 | -2.2188
-12.5 | -0.2902 | 0.13555 | -0.0305 | -2.1409
-12 | -0.2754 | 0.1277 | -0.0341 | -2.1566
-11.5 | -0.2576 | 0.12031 | -0.0374 | -2.1411
-11 | -0.2448 | 0.1126 | -0.0409 | -2.1741
-10.5 | -0.233 | 0.10499 | -0.0443 | -2.2193
-10 | -0.2201 | 0.0978 | -0.0476 | -2.2505
-9.5 | -0.2183 | 0.08931 | -0.0515 | -2.4443
-9 | -0.2064 | 0.08235 | -0.0546 | -2.5064
-8.5 | -0.2146 | 0.07302 | -0.0594 | -2.9389
-8 | -0.2196 | 0.06425 | -0.0653 | -3.4179
-7.5 | -0.2461 | 0.05496 | -0.0709 | -4.4778
-7 | -0.282 | 0.04818 | -0.0666 | -5.8531
-6.5 | -0.3092 | 0.04274 | -0.058 | -7.2344
-6 | -0.3237 | 0.03591 | -0.0498 | -9.0142
-5.5 | -0.3261 | 0.02921 | -0.0407 | -11.164
-5 | -0.3238 | 0.0218 | -0.0303 | -14.8532
-4.5 | -0.3171 | 0.01284 | -0.0192 | -24.6963
-4 | -0.2633 | 0.00888 | -0.0148 | -29.6509
-3.5 | -0.2021 | 0.00787 | -0.0116 | -25.6798
-3 | -0.1416 | 0.00729 | -0.0086 | -19.4239
-2.5 | -0.0781 | 0.00697 | -0.0064 | -11.2052
-2 | -0.0136 | 0.00677 | -0.0047 | -2.0089
-1.5 | 0.0508 | 0.00664 | -0.0033 | 7.6506
-1 | 0.1163 | 0.00652 | -0.0023 | 17.8374
-0.5 | 0.1813 | 0.00642 | -0.0014 | 28.2399
0 | 0.2451 | 0.00632 | -0.0003 | 38.7816
0.5 | 0.3085 | 0.00614 | 0.0007 | 50.2443
1 | 0.3689 | 0.00585 | 0.0023 | 63.0598
1.5 | 0.4111 | 0.00494 | 0.007 | 83.2186
2 | 0.4628 | 0.00412 | 0.01 | 112.3301
2.5 | 0.5336 | 0.00422 | 0.0097 | 126.4455
3 | 0.6037 | 0.00438 | 0.0094 | 137.8311
3.5 | 0.6746 | 0.0045 | 0.0091 | 149.9111
4 | 0.7458 | 0.00463 | 0.0088 | 161.0799
4.5 | 0.816 | 0.00483 | 0.0089 | 168.9441
5 | 0.8875 | 0.00498 | 0.0088 | 178.2129
5.5 | 0.9578 | 0.00521 | 0.0092 | 183.8388
6 | 1.0282 | 0.00545 | 0.0097 | 188.6606
6.5 | 1.0989 | 0.0057 | 0.0104 | 192.7895
7 | 1.1677 | 0.00604 | 0.0116 | 193.3278
7.5 | 1.2346 | 0.00646 | 0.0134 | 191.1146
8 | 1.2984 | 0.00699 | 0.0158 | 185.7511
8.5 | 1.3595 | 0.0076 | 0.0189 | 178.8816
9.5 | 1.4644 | 0.00915 | 0.0281 | 160.0437
10 | 1.4946 | 0.01002 | 0.0365 | 149.1617
10.5 | 1.5128 | 0.01134 | 0.0456 | 133.4039
11 | 1.5299 | 0.01296 | 0.0537 | 118.0478
11.5 | 1.5212 | 0.01627 | 0.0613 | 93.4972
12 | 1.5147 | 0.02083 | 0.0656 | 72.7172
12.5 | 1.4968 | 0.02672 | 0.0685 | 56.018
13 | 1.4379 | 0.03536 | 0.0705 | 40.6646
13.5 | 1.4189 | 0.04182 | 0.0714 | 33.9287
14 | 1.3679 | 0.051 | 0.0706 | 26.8216
14.5 | 1.35 | 0.05841 | 0.0692 | 23.1125
15.5 | 1.3033 | 0.07562 | 0.0633 | 17.2349
16.5 | 1.263 | 0.09428 | 0.0543 | 13.3963
17 | 1.2591 | 0.10255 | 0.0501 | 12.2779
17.5 | 1.2455 | 0.1122 | 0.0446 | 11.1007
18 | 1.2426 | 0.12092 | 0.0396 | 10.2762
19 | 1.2367 | 0.13902 | 0.0285 | 8.8958
19.5 | 1.2315 | 0.14858 | 0.0223 | 8.2885

## 121. Re 14M Mach 0.00 (1)
BIGFOIL.COM POLAR EXPORT
e342
EPPLER 342 |  |  |  | Cl Max: | 1.54 | at alpha= | 13.5 | deg
JavaFoil+Calcfoil stall+Eppler ext transition |  |  |  | L/D Max: | 162.418 | at alpha= | 7 | deg
Re: | 14000000 |  |  | Cd Min: | 0.00508 | at alpha= | 4 | deg
Mach: | 0 |  |  | Cl=0 at alpha= | -1.7167 | deg
|  |  |  | @ Cl=0.1, Cd= | 0.0071644
|  |  |  | @ Cl=0.4, Cd= | 0.0064053
|  |  |  | @ Cl=0.6, Cd= | 0.0052848
alpha (deg) | Cl | Cd | Cm | Cl/Cd
-14.5 | -0.378 | 0.08295 | 0.008 | -4.56
-14 | -0.393 | 0.07768 | 0.008 | -5.055
-13.5 | -0.407 | 0.07182 | 0.008 | -5.672
-13 | -0.424 | 0.06388 | 0.008 | -6.633
-12.5 | -0.441 | 0.05492 | 0.008 | -8.032
-12 | -0.524 | 0.01248 | 0.01 | -41.956
-11.5 | -0.539 | 0.01108 | 0.01 | -48.66
-11 | -0.55 | 0.0104 | 0.009 | -52.899
-10.5 | -0.558 | 0.00983 | 0.009 | -56.785
-10 | -0.563 | 0.0094 | 0.008 | -59.916
-9.5 | -0.564 | 0.00922 | 0.008 | -61.164
-9 | -0.561 | 0.00898 | 0.007 | -62.393
-8.5 | -0.553 | 0.00872 | 0.007 | -63.414
-8 | -0.54 | 0.00846 | 0.006 | -63.873
-7.5 | -0.523 | 0.00825 | 0.006 | -63.31
-7 | -0.499 | 0.00592 | 0.005 | -84.306
-6.5 | -0.471 | 0.00597 | 0.005 | -78.865
-6 | -0.438 | 0.00601 | 0.004 | -72.902
-5.5 | -0.4 | 0.00604 | 0.004 | -66.153
-5 | -0.357 | 0.00609 | 0.003 | -58.678
-4.5 | -0.311 | 0.00615 | 0.002 | -50.452
-4 | -0.26 | 0.00685 | 0.002 | -38.011
-3.5 | -0.207 | 0.00692 | 0.001 | -29.932
-3 | -0.151 | 0.0069 | 0.001 | -21.901
-2.5 | -0.093 | 0.00695 | 0 | -13.444
-2 | -0.034 | 0.00699 | -0.001 | -4.899
-1.5 | 0.026 | 0.00712 | -0.001 | 3.652
-1 | 0.087 | 0.00719 | -0.002 | 12.096
-0.5 | 0.148 | 0.00707 | -0.003 | 20.968
0 | 0.209 | 0.00706 | -0.003 | 29.682
0.5 | 0.27 | 0.00631 | -0.004 | 42.868
1 | 0.331 | 0.00631 | -0.005 | 52.512
1.5 | 0.392 | 0.0064 | -0.005 | 61.324
2 | 0.453 | 0.00644 | -0.006 | 70.345
2.5 | 0.514 | 0.00543 | -0.007 | 94.704
3 | 0.574 | 0.00537 | -0.007 | 107.056
3.5 | 0.635 | 0.00517 | -0.008 | 122.736
4 | 0.695 | 0.00508 | -0.009 | 136.754
4.5 | 0.756 | 0.00527 | -0.009 | 143.359
5 | 0.816 | 0.00546 | -0.01 | 149.414
5.5 | 0.876 | 0.00565 | -0.011 | 154.952
6 | 0.935 | 0.00589 | -0.012 | 158.838
6.5 | 0.995 | 0.00615 | -0.012 | 161.651
7 | 1.054 | 0.00649 | -0.013 | 162.418
7.5 | 1.112 | 0.00691 | -0.014 | 160.95
8 | 1.17 | 0.00732 | -0.015 | 159.944
8.5 | 1.227 | 0.00777 | -0.015 | 157.94
9 | 1.284 | 0.00824 | -0.016 | 155.81
9.5 | 1.339 | 0.00883 | -0.017 | 151.586
10 | 1.392 | 0.00953 | -0.018 | 146.089
10.5 | 1.433 | 0.01352 | -0.018 | 105.923
11 | 1.47 | 0.014 | -0.019 | 104.992
11.5 | 1.495 | 0.01332 | -0.019 | 112.271
12 | 1.518 | 0.01364 | -0.02 | 111.346
12.5 | 1.531 | 0.01857 | -0.02 | 82.428
13 | 1.539 | 0.0208 | -0.021 | 73.98
13.5 | 1.54 | 0.02353 | -0.022 | 65.436
14 | 1.534 | 0.02625 | -0.022 | 58.444
14.5 | 1.517 | 0.03056 | -0.023 | 49.648
15 | 1.498 | 0.03367 | -0.023 | 44.501
15.5 | 1.472 | 0.03705 | -0.024 | 39.725
16 | 1.439 | 0.04099 | -0.024 | 35.104
16.5 | 1.401 | 0.04495 | -0.025 | 31.157
17 | 1.358 | 0.0491 | -0.025 | 27.653
17.5 | 1.311 | 0.05341 | -0.026 | 24.542
18 | 1.261 | 0.0582 | -0.026 | 21.663
18.5 | 1.208 | 0.06342 | -0.027 | 19.05

## 122. Re 14M Mach 0.00 (2)
BIGFOIL.COM POLAR EXPORT
e342
EPPLER 342 |  |  |  | Cl Max: | 1.5538 | at alpha= | 17 | deg
XFOIL ncrit=9 |  |  |  | L/D Max: | 183.01 | at alpha= | 7 | deg
Re: | 14000000 |  |  | Cd Min: | 0.07153 | at alpha= | 20 | deg
Mach: | 0 |  |  | Cl=0 at alpha= | -1.72 | deg
|  |  |  | @ Cl=0.1, Cd= | 0.0060839
|  |  |  | @ Cl=0.4, Cd= | 0.0044195
|  |  |  | @ Cl=0.6, Cd= | 0.0041194
alpha (deg) | Cl | Cd | Cm | Cl/Cd
-9.5 | -0.8354 | 0.00934 | -0.0097 | -89.4433
-9 | -0.7843 | 0.00901 | -0.0086 | -87.0477
-8.5 | -0.7324 | 0.00873 | -0.0076 | -83.8946
-8 | -0.68 | 0.00848 | -0.0067 | -80.1887
-7.5 | -0.6271 | 0.00824 | -0.0059 | -76.1044
-7 | -0.5737 | 0.00807 | -0.0052 | -71.0905
-6.5 | -0.5203 | 0.00785 | -0.0045 | -66.2803
-6 | -0.4663 | 0.0077 | -0.004 | -60.5584
-5.5 | -0.4123 | 0.0075 | -0.0034 | -54.9733
-5 | -0.3586 | 0.00729 | -0.0028 | -49.1907
-4 | -0.2497 | 0.00695 | -0.0018 | -35.9281
-3.5 | -0.1959 | 0.00673 | -0.0012 | -29.1085
-3 | -0.1415 | 0.00655 | -0.0007 | -21.6031
-2.5 | -0.0864 | 0.0064 | -0.0004 | -13.5
-2 | -0.0313 | 0.00631 | -0.0001 | -4.9604
-1.5 | 0.0246 | 0.0062 | 0 | 3.9677
-1 | 0.0801 | 0.00612 | 0.0002 | 13.0882
-0.5 | 0.1352 | 0.00602 | 0.0004 | 22.4585
0 | 0.1908 | 0.00589 | 0.0005 | 32.3939
0.5 | 0.2456 | 0.00576 | 0.0007 | 42.6389
1 | 0.2988 | 0.00555 | 0.0012 | 53.8378
1.5 | 0.3481 | 0.00504 | 0.0023 | 69.0675
2.5 | 0.4468 | 0.00386 | 0.0044 | 115.7513
3 | 0.5053 | 0.00392 | 0.0038 | 128.9031
3.5 | 0.5634 | 0.00405 | 0.0032 | 139.1111
4 | 0.6214 | 0.00416 | 0.0025 | 149.375
4.5 | 0.6792 | 0.00427 | 0.0019 | 159.0632
5 | 0.7366 | 0.00441 | 0.0013 | 167.0295
5.5 | 0.7935 | 0.00458 | 0.0008 | 173.2533
6 | 0.8503 | 0.00475 | 0.0003 | 179.0105
6.5 | 0.9063 | 0.00496 | -0.0002 | 182.7218
7 | 0.9608 | 0.00525 | -0.0004 | 183.0095
7.5 | 1.0149 | 0.00556 | -0.0006 | 182.536
8 | 1.0677 | 0.00593 | -0.0006 | 180.0506
8.5 | 1.1202 | 0.0063 | -0.0005 | 177.8095
9 | 1.1707 | 0.00677 | -0.0002 | 172.9247
9.5 | 1.2198 | 0.00729 | 0.0003 | 167.3251
10 | 1.2668 | 0.00789 | 0.0012 | 160.5577
10.5 | 1.3133 | 0.00848 | 0.0021 | 154.8703
11 | 1.3558 | 0.0092 | 0.0037 | 147.3696
11.5 | 1.3986 | 0.00983 | 0.0051 | 142.2787
12 | 1.4372 | 0.01057 | 0.0072 | 135.9697
12.5 | 1.4718 | 0.01135 | 0.01 | 129.674
13 | 1.4929 | 0.01214 | 0.0154 | 122.9736
13.5 | 1.5109 | 0.01301 | 0.021 | 116.1337
14 | 1.5274 | 0.01406 | 0.0262 | 108.6344
14.5 | 1.5404 | 0.01539 | 0.0311 | 100.091
15 | 1.5462 | 0.01734 | 0.0357 | 89.1696
15.5 | 1.5509 | 0.01989 | 0.0392 | 77.9739
16 | 1.5515 | 0.02328 | 0.0417 | 66.6452
16.5 | 1.5526 | 0.02701 | 0.0433 | 57.4824
17 | 1.5538 | 0.03097 | 0.0444 | 50.1711
17.5 | 1.5346 | 0.03678 | 0.0457 | 41.7238
18.5 | 1.5306 | 0.05006 | 0.0389 | 30.5753
19 | 1.5179 | 0.05665 | 0.0377 | 26.7944
19.5 | 1.4871 | 0.06557 | 0.0358 | 22.6796
20 | 1.4844 | 0.07153 | 0.034 | 20.7521

## 123. Re 14M Mach 0.10 (1)
BIGFOIL.COM POLAR EXPORT
e342
EPPLER 342 |  |  |  | Cl Max: | 1.537 | at alpha= | 13 | deg
JavaFoil+Calcfoil stall+Eppler ext transition |  |  |  | L/D Max: | 161.114 | at alpha= | 6.5 | deg
Re: | 14000000 |  |  | Cd Min: | 0.0051 | at alpha= | 4 | deg
Mach: | 0.1 |  |  | Cl=0 at alpha= | -1.7167 | deg
|  |  |  | @ Cl=0.1, Cd= | 0.0071716
|  |  |  | @ Cl=0.4, Cd= | 0.0064159
|  |  |  | @ Cl=0.6, Cd= | 0.0053021
alpha (deg) | Cl | Cd | Cm | Cl/Cd
-14.5 | -0.335 | 0.0841 | 0.008 | -3.981
-14 | -0.351 | 0.08007 | 0.007 | -4.378
-13.5 | -0.367 | 0.0746 | 0.007 | -4.922
-13 | -0.384 | 0.06797 | 0.007 | -5.656
-12.5 | -0.401 | 0.06187 | 0.007 | -6.488
-12 | -0.435 | 0.03974 | 0.008 | -10.939
-11.5 | -0.505 | 0.01161 | 0.01 | -43.459
-11 | -0.52 | 0.01067 | 0.009 | -48.74
-10.5 | -0.532 | 0.01 | 0.009 | -53.219
-10 | -0.541 | 0.00951 | 0.008 | -56.855
-9.5 | -0.545 | 0.0091 | 0.008 | -59.946
-9 | -0.545 | 0.00906 | 0.007 | -60.213
-8.5 | -0.541 | 0.00879 | 0.007 | -61.538
-8 | -0.531 | 0.00849 | 0.006 | -62.538
-7.5 | -0.516 | 0.0083 | 0.006 | -62.124
-7 | -0.495 | 0.00807 | 0.005 | -61.292
-6.5 | -0.468 | 0.00601 | 0.005 | -77.859
-6 | -0.436 | 0.006 | 0.004 | -72.721
-5.5 | -0.399 | 0.00606 | 0.004 | -65.875
-5 | -0.357 | 0.00611 | 0.003 | -58.504
-4.5 | -0.311 | 0.00616 | 0.002 | -50.523
-4 | -0.261 | 0.00691 | 0.002 | -37.773
-3.5 | -0.208 | 0.00692 | 0.001 | -30.027
-3 | -0.152 | 0.00688 | 0.001 | -22.055
-2.5 | -0.094 | 0.00693 | 0 | -13.543
-2 | -0.034 | 0.00707 | -0.001 | -4.867
-1.5 | 0.026 | 0.00713 | -0.001 | 3.666
-1 | 0.087 | 0.00718 | -0.002 | 12.173
-0.5 | 0.149 | 0.00714 | -0.003 | 20.869
0 | 0.211 | 0.00707 | -0.003 | 29.791
0.5 | 0.272 | 0.00632 | -0.004 | 42.995
1 | 0.333 | 0.00633 | -0.005 | 52.653
1.5 | 0.394 | 0.00641 | -0.005 | 61.523
2 | 0.455 | 0.00647 | -0.006 | 70.411
2.5 | 0.516 | 0.00544 | -0.007 | 95.003
3 | 0.577 | 0.00537 | -0.007 | 107.481
3.5 | 0.638 | 0.00519 | -0.008 | 122.986
4 | 0.699 | 0.0051 | -0.009 | 136.945
4.5 | 0.759 | 0.00529 | -0.01 | 143.469
5 | 0.82 | 0.00549 | -0.01 | 149.41
5.5 | 0.88 | 0.00568 | -0.011 | 154.887
6 | 0.94 | 0.00594 | -0.012 | 158.289
6.5 | 0.999 | 0.0062 | -0.012 | 161.114
7 | 1.059 | 0.0066 | -0.013 | 160.361
7.5 | 1.118 | 0.00696 | -0.014 | 160.472
8 | 1.176 | 0.00738 | -0.015 | 159.252
8.5 | 1.233 | 0.00785 | -0.015 | 157.078
9 | 1.29 | 0.00833 | -0.016 | 154.748
9.5 | 1.345 | 0.00895 | -0.017 | 150.294
10 | 1.398 | 0.00969 | -0.018 | 144.346
10.5 | 1.437 | 0.01378 | -0.018 | 104.279
11 | 1.47 | 0.01319 | -0.019 | 111.436
11.5 | 1.496 | 0.01375 | -0.019 | 108.834
12 | 1.519 | 0.01415 | -0.02 | 107.364
12.5 | 1.531 | 0.01916 | -0.02 | 79.901
13 | 1.537 | 0.02153 | -0.021 | 71.415
13.5 | 1.536 | 0.0243 | -0.022 | 63.203
14 | 1.527 | 0.02713 | -0.022 | 56.291
14.5 | 1.507 | 0.03155 | -0.023 | 47.778
15 | 1.484 | 0.03475 | -0.023 | 42.702
15.5 | 1.452 | 0.03885 | -0.024 | 37.375
16 | 1.415 | 0.04252 | -0.024 | 33.27
16.5 | 1.371 | 0.04654 | -0.025 | 29.458
17 | 1.322 | 0.0508 | -0.025 | 26.032
17.5 | 1.269 | 0.05542 | -0.026 | 22.906
18 | 1.213 | 0.06042 | -0.026 | 20.078

## 124. Re 14M Mach 0.10 (2)
BIGFOIL.COM POLAR EXPORT
e342
EPPLER 342 |  |  |  | Cl Max: | 1.5452 | at alpha= | 15.5 | deg
XFOIL ncrit=9 |  |  |  | L/D Max: | 183.567 | at alpha= | 7 | deg
Re: | 14000000 |  |  | Cd Min: | 0.07602 | at alpha= | 20 | deg
Mach: | 0.1 |  |  | Cl=0 at alpha= | -1.7246 | deg
|  |  |  | @ Cl=0.1, Cd= | 0.0060923
|  |  |  | @ Cl=0.4, Cd= | 0.0044888
|  |  |  | @ Cl=0.6, Cd= | 0.0041209
alpha (deg) | Cl | Cd | Cm | Cl/Cd
-13.5 | -1.1573 | 0.01931 | -0.0363 | -59.9327
-13 | -1.1377 | 0.01701 | -0.0304 | -66.8842
-12.5 | -1.0966 | 0.01632 | -0.0274 | -67.1936
-12 | -1.0654 | 0.01438 | -0.0231 | -74.089
-11 | -0.9822 | 0.01199 | -0.0173 | -81.9183
-10.5 | -0.9351 | 0.01124 | -0.0152 | -83.194
-10 | -0.8857 | 0.01068 | -0.0136 | -82.9307
-9.5 | -0.8412 | 0.00947 | -0.011 | -88.8279
-9 | -0.7897 | 0.00911 | -0.0097 | -86.685
-8.5 | -0.7374 | 0.00881 | -0.0086 | -83.7003
-8 | -0.6845 | 0.00855 | -0.0076 | -80.0585
-7.5 | -0.6311 | 0.0083 | -0.0067 | -76.0361
-7 | -0.5772 | 0.00811 | -0.0059 | -71.1714
-6.5 | -0.5234 | 0.00788 | -0.0051 | -66.4213
-6 | -0.4689 | 0.00773 | -0.0045 | -60.6598
-5.5 | -0.4144 | 0.00753 | -0.0038 | -55.0332
-5 | -0.3603 | 0.00731 | -0.0031 | -49.2886
-4.5 | -0.305 | 0.00719 | -0.0027 | -42.42
-4 | -0.2505 | 0.00699 | -0.0021 | -35.8369
-3.5 | -0.1965 | 0.00675 | -0.0014 | -29.1111
-3 | -0.1418 | 0.00656 | -0.0009 | -21.6159
-2.5 | -0.0864 | 0.00641 | -0.0005 | -13.4789
-2 | -0.0309 | 0.00632 | -0.0002 | -4.8892
-1.5 | 0.0252 | 0.00621 | -0.0001 | 4.058
-1 | 0.081 | 0.00613 | 0.0001 | 13.2137
-0.5 | 0.1365 | 0.00602 | 0.0004 | 22.6744
0 | 0.1924 | 0.0059 | 0.0005 | 32.6102
0.5 | 0.2474 | 0.00577 | 0.0007 | 42.8769
1 | 0.301 | 0.00556 | 0.0012 | 54.1367
1.5 | 0.3504 | 0.00504 | 0.0024 | 69.5238
2 | 0.3991 | 0.0045 | 0.0036 | 88.6889
2.5 | 0.4496 | 0.00387 | 0.0045 | 116.1757
3 | 0.5085 | 0.00393 | 0.0039 | 129.3893
3.5 | 0.567 | 0.00407 | 0.0033 | 139.312
4 | 0.6254 | 0.00416 | 0.0027 | 150.3365
4.5 | 0.6835 | 0.00428 | 0.0021 | 159.6963
5 | 0.7414 | 0.00442 | 0.0015 | 167.7376
5.5 | 0.7987 | 0.00459 | 0.001 | 174.0087
6 | 0.8559 | 0.00476 | 0.0005 | 179.8109
6.5 | 0.9123 | 0.00498 | 0.0001 | 183.1928
7 | 0.9674 | 0.00527 | -0.0001 | 183.5674
7.5 | 1.0219 | 0.00558 | -0.0003 | 183.1362
8 | 1.075 | 0.00596 | -0.0002 | 180.3691
8.5 | 1.1277 | 0.00634 | -0.0001 | 177.8707
9 | 1.1787 | 0.00681 | 0.0003 | 173.0837
9.5 | 1.228 | 0.00735 | 0.001 | 167.0748
10 | 1.2753 | 0.00795 | 0.0019 | 160.4151
10.5 | 1.3219 | 0.00854 | 0.0029 | 154.7892
11 | 1.3643 | 0.00928 | 0.0046 | 147.0151
11.5 | 1.4067 | 0.00994 | 0.0063 | 141.5191
12 | 1.4449 | 0.01069 | 0.0087 | 135.1637
12.5 | 1.4781 | 0.0115 | 0.0119 | 128.5304
13 | 1.4949 | 0.01232 | 0.0182 | 121.3393
13.5 | 1.5125 | 0.01326 | 0.0238 | 114.0649
14 | 1.5269 | 0.01444 | 0.0292 | 105.741
14.5 | 1.538 | 0.01597 | 0.034 | 96.3056
15 | 1.5417 | 0.01826 | 0.0385 | 84.4304
15.5 | 1.5452 | 0.02117 | 0.0416 | 72.9901
16 | 1.5433 | 0.02499 | 0.0438 | 61.7567
16.5 | 1.5422 | 0.02911 | 0.0452 | 52.9784
17 | 1.5399 | 0.03354 | 0.0461 | 45.9123
17.5 | 1.522 | 0.03991 | 0.0461 | 38.1358
18.5 | 1.5122 | 0.05378 | 0.0395 | 28.1183
19 | 1.4981 | 0.06067 | 0.0382 | 24.6926
19.5 | 1.4668 | 0.06987 | 0.0359 | 20.9933
20 | 1.4637 | 0.07602 | 0.0339 | 19.2541

## 125. Re 14M Mach 0.25 (1)
BIGFOIL.COM POLAR EXPORT
e342
EPPLER 342 |  |  |  | Cl Max: | 1.527 | at alpha= | 12.5 | deg
JavaFoil+Calcfoil stall+Eppler ext transition |  |  |  | L/D Max: | 159.428 | at alpha= | 6.5 | deg
Re: | 14000000 |  |  | Cd Min: | 0.00521 | at alpha= | 4 | deg
Mach: | 0.25 |  |  | Cl=0 at alpha= | -1.7177 | deg
|  |  |  | @ Cl=0.1, Cd= | 0.0072911
|  |  |  | @ Cl=0.4, Cd= | 0.006476
|  |  |  | @ Cl=0.6, Cd= | 0.0053498
alpha (deg) | Cl | Cd | Cm | Cl/Cd
-12.5 | -0.064 | 0.07318 | 0.007 | -0.878
-12 | -0.061 | 0.0678 | 0.006 | -0.907
-11.5 | -0.146 | 0.0628 | 0.006 | -2.323
-11 | -0.202 | 0.05772 | 0.006 | -3.495
-10.5 | -0.249 | 0.04972 | 0.006 | -5.002
-10 | -0.338 | 0.01059 | 0.008 | -31.938
-9.5 | -0.378 | 0.0097 | 0.008 | -38.991
-9 | -0.411 | 0.00944 | 0.008 | -43.512
-8.5 | -0.434 | 0.0091 | 0.007 | -47.753
-8 | -0.45 | 0.00878 | 0.007 | -51.241
-7.5 | -0.456 | 0.00853 | 0.006 | -53.506
-7 | -0.454 | 0.00832 | 0.005 | -54.552
-6.5 | -0.441 | 0.00813 | 0.005 | -54.322
-6 | -0.421 | 0.00608 | 0.004 | -69.112
-5.5 | -0.391 | 0.00613 | 0.004 | -63.884
-5 | -0.355 | 0.00617 | 0.003 | -57.524
-4.5 | -0.312 | 0.0062 | 0.002 | -50.39
-4 | -0.264 | 0.00627 | 0.002 | -42.107
-3.5 | -0.211 | 0.00705 | 0.001 | -29.979
-3 | -0.155 | 0.00703 | 0.001 | -22.056
-2.5 | -0.096 | 0.00708 | 0 | -13.57
-2 | -0.035 | 0.00712 | -0.001 | -4.951
-1.5 | 0.027 | 0.0072 | -0.001 | 3.725
-1 | 0.09 | 0.00728 | -0.002 | 12.323
-0.5 | 0.153 | 0.00735 | -0.003 | 20.838
0 | 0.216 | 0.00719 | -0.003 | 30.089
0.5 | 0.279 | 0.00639 | -0.004 | 43.734
1 | 0.342 | 0.00643 | -0.005 | 53.249
1.5 | 0.405 | 0.00648 | -0.005 | 62.502
2 | 0.468 | 0.00557 | -0.006 | 83.965
2.5 | 0.53 | 0.00552 | -0.007 | 96.164
3 | 0.593 | 0.00536 | -0.008 | 110.612
3.5 | 0.655 | 0.00527 | -0.008 | 124.301
4 | 0.718 | 0.00521 | -0.009 | 137.78
4.5 | 0.78 | 0.00543 | -0.01 | 143.608
5 | 0.842 | 0.00563 | -0.011 | 149.396
5.5 | 0.903 | 0.00589 | -0.011 | 153.455
6 | 0.965 | 0.00617 | -0.012 | 156.247
6.5 | 1.026 | 0.00643 | -0.013 | 159.428
7 | 1.086 | 0.00683 | -0.014 | 159.161
7.5 | 1.147 | 0.00729 | -0.014 | 157.275
8 | 1.206 | 0.00779 | -0.015 | 154.926
8.5 | 1.265 | 0.00833 | -0.016 | 151.748
9 | 1.322 | 0.00894 | -0.017 | 147.871
9.5 | 1.372 | 0.01295 | -0.017 | 105.947
10 | 1.418 | 0.01373 | -0.018 | 103.241
10.5 | 1.447 | 0.01221 | -0.019 | 118.472
11 | 1.478 | 0.01265 | -0.019 | 116.849
11.5 | 1.505 | 0.01723 | -0.02 | 87.32
12 | 1.522 | 0.02009 | -0.02 | 75.782
12.5 | 1.527 | 0.0227 | -0.021 | 67.241
13 | 1.52 | 0.02562 | -0.021 | 59.337
13.5 | 1.502 | 0.02903 | -0.022 | 51.728
14 | 1.467 | 0.03408 | -0.022 | 43.056
14.5 | 1.423 | 0.03831 | -0.023 | 37.143
15 | 1.366 | 0.0425 | -0.023 | 32.145
15.5 | 1.297 | 0.04685 | -0.024 | 27.685
16 | 1.215 | 0.05173 | -0.024 | 23.488
16.5 | 1.122 | 0.05706 | -0.025 | 19.666
17 | 1.02 | 0.06296 | -0.025 | 16.204
17.5 | 0.911 | 0.06962 | -0.026 | 13.08

## 126. Re 14M Mach 0.25 (2)
BIGFOIL.COM POLAR EXPORT
e342
EPPLER 342 |  |  |  | Cl Max: | 1.519 | at alpha= | 14.5 | deg
XFOIL ncrit=9 |  |  |  | L/D Max: | 187.276 | at alpha= | 7 | deg
Re: | 14000000 |  |  | Cd Min: | 0.09129 | at alpha= | -13 | deg
Mach: | 0.25 |  |  | Cl=0 at alpha= | -1.7496 | deg
|  |  |  | @ Cl=0.1, Cd= | 0.0061516
|  |  |  | @ Cl=0.4, Cd= | 0.0045845
|  |  |  | @ Cl=0.6, Cd= | 0.0041475
alpha (deg) | Cl | Cd | Cm | Cl/Cd
-13 | -0.5099 | 0.09129 | -0.0471 | -5.5855
-12 | -0.5588 | 0.06555 | -0.0663 | -8.5248
-11.5 | -0.5823 | 0.05752 | -0.0699 | -10.1234
-11 | -0.7871 | 0.03768 | -0.0534 | -20.8891
-10.5 | -0.9147 | 0.01912 | -0.033 | -47.84
-10 | -0.8858 | 0.01623 | -0.0275 | -54.5779
-9.5 | -0.8569 | 0.01277 | -0.0218 | -67.1026
-9 | -0.8082 | 0.0115 | -0.0187 | -70.2783
-8.5 | -0.7584 | 0.01024 | -0.0159 | -74.0625
-8 | -0.7069 | 0.00928 | -0.0134 | -76.1746
-7.5 | -0.6525 | 0.00875 | -0.0114 | -74.5714
-7 | -0.5961 | 0.00846 | -0.0099 | -70.461
-6.5 | -0.5398 | 0.00815 | -0.0086 | -66.2331
-6 | -0.4827 | 0.00795 | -0.0075 | -60.717
-5.5 | -0.4262 | 0.00772 | -0.0063 | -55.2073
-5 | -0.3696 | 0.00746 | -0.0053 | -49.5442
-4.5 | -0.3122 | 0.00734 | -0.0045 | -42.5341
-4 | -0.2549 | 0.00715 | -0.0038 | -35.6503
-3.5 | -0.1993 | 0.0069 | -0.0028 | -28.8841
-3 | -0.1432 | 0.00664 | -0.0019 | -21.5663
-2.5 | -0.0864 | 0.00648 | -0.0013 | -13.3333
-2 | -0.0289 | 0.00636 | -0.0008 | -4.544
-1.5 | 0.0288 | 0.00625 | -0.0005 | 4.608
-1 | 0.0864 | 0.00618 | -0.0002 | 13.9806
-0.5 | 0.1439 | 0.00606 | 0.0001 | 23.7459
0 | 0.2015 | 0.00595 | 0.0004 | 33.8655
0.5 | 0.2578 | 0.00582 | 0.0008 | 44.2955
1 | 0.3133 | 0.00559 | 0.0013 | 56.0465
2 | 0.4116 | 0.00445 | 0.0045 | 92.4944
2.5 | 0.4652 | 0.0039 | 0.0053 | 119.2821
3 | 0.5262 | 0.00397 | 0.0047 | 132.5441
3.5 | 0.5867 | 0.00413 | 0.0041 | 142.0581
4 | 0.6476 | 0.00421 | 0.0035 | 153.8242
4.5 | 0.7077 | 0.00436 | 0.0031 | 162.3165
5 | 0.7682 | 0.00449 | 0.0025 | 171.0913
5.5 | 0.8276 | 0.00468 | 0.0021 | 176.8376
6 | 0.8872 | 0.00485 | 0.0017 | 182.9278
6.5 | 0.9461 | 0.00508 | 0.0015 | 186.2402
7 | 1.0038 | 0.00536 | 0.0014 | 187.2761
7.5 | 1.06 | 0.00572 | 0.0016 | 185.3147
8 | 1.1157 | 0.0061 | 0.002 | 182.9016
8.5 | 1.1695 | 0.00657 | 0.0026 | 178.0061
9 | 1.2232 | 0.00702 | 0.0033 | 174.245
9.5 | 1.2731 | 0.00765 | 0.0046 | 166.4183
10 | 1.3225 | 0.00825 | 0.006 | 160.303
10.5 | 1.3691 | 0.00893 | 0.0079 | 153.3147
11 | 1.4096 | 0.00978 | 0.0108 | 144.1309
11.5 | 1.4489 | 0.01055 | 0.0139 | 137.3365
12 | 1.4755 | 0.01137 | 0.0193 | 129.7713
12.5 | 1.497 | 0.01221 | 0.0254 | 122.6044
13 | 1.5045 | 0.0136 | 0.0328 | 110.625
13.5 | 1.515 | 0.01519 | 0.0387 | 99.7367
14 | 1.5166 | 0.01769 | 0.0438 | 85.7321
14.5 | 1.519 | 0.02086 | 0.0473 | 72.8188
15 | 1.5109 | 0.0254 | 0.0498 | 59.4843
15.5 | 1.503 | 0.03042 | 0.0512 | 49.4083
16 | 1.4834 | 0.03663 | 0.0522 | 40.4969
16.5 | 1.4678 | 0.04289 | 0.0523 | 34.2224
17 | 1.4554 | 0.04915 | 0.0519 | 29.6114
17.5 | 1.4353 | 0.05737 | 0.0492 | 25.0183
18.5 | 1.4157 | 0.07361 | 0.0411 | 19.2324
19 | 1.4029 | 0.08122 | 0.0386 | 17.2728
19.5 | 1.3752 | 0.09099 | 0.0348 | 15.1137

## 127. Re 14M Mach 0.50 (1)
BIGFOIL.COM POLAR EXPORT
e342
EPPLER 342 |  |  |  | Cl Max: | 1.469 | at alpha= | 10.5 | deg
JavaFoil+Calcfoil stall+Eppler ext transition |  |  |  | L/D Max: | 145.673 | at alpha= | 5.5 | deg
Re: | 14000000 |  |  | Cd Min: | 0.00544 | at alpha= | 3.5 | deg
Mach: | 0.5 |  |  | Cl=0 at alpha= | -1.7174 | deg
|  |  |  | @ Cl=0.1, Cd= | 0.00764
|  |  |  | @ Cl=0.4, Cd= | 0.0068286
|  |  |  | @ Cl=0.6, Cd= | 0.0057484
alpha (deg) | Cl | Cd | Cm | Cl/Cd
-20 | -1.004 | 0.1576 | 0.011 | -6.371
-19.5 | -0.976 | 0.15403 | 0.011 | -6.338
-19 | -0.949 | 0.14951 | 0.01 | -6.348
-18.5 | -0.923 | 0.14514 | 0.01 | -6.357
-18 | -0.896 | 0.1415 | 0.01 | -6.333
-17.5 | -0.87 | 0.13692 | 0.01 | -6.352
-17 | -0.845 | 0.1249 | 0.01 | -6.764
-16.5 | -0.818 | 0.11729 | 0.009 | -6.978
-16 | -0.791 | 0.11129 | 0.009 | -7.11
-15.5 | -0.764 | 0.10636 | 0.009 | -7.181
-15 | -0.736 | 0.10199 | 0.008 | -7.219
-14.5 | -0.708 | 0.09862 | 0.008 | -7.18
-14 | -0.679 | 0.09544 | 0.007 | -7.119
-13.5 | -0.652 | 0.09254 | 0.007 | -7.045
-13 | -0.625 | 0.08784 | 0.007 | -7.114
-12.5 | -0.598 | 0.09233 | 0.007 | -6.474
-12 | -0.571 | 0.08393 | 0.006 | -6.801
-11.5 | -0.544 | 0.07832 | 0.006 | -6.94
-11 | -0.516 | 0.07468 | 0.006 | -6.906
-10.5 | -0.488 | 0.06994 | 0.005 | -6.98
-10 | -0.461 | 0.06417 | 0.005 | -7.186
-9.5 | -0.434 | 0.05955 | 0.005 | -7.286
-9 | -0.407 | 0.05528 | 0.005 | -7.355
-8.5 | -0.379 | 0.05146 | 0.004 | -7.372
-8 | -0.35 | 0.05391 | 0.003 | -6.486
-7.5 | -0.325 | 0.04529 | 0.004 | -7.176
-7 | -0.363 | 0.00921 | 0.006 | -39.422
-6.5 | -0.329 | 0.00898 | 0.005 | -36.681
-6 | -0.296 | 0.00865 | 0.005 | -34.189
-5.5 | -0.262 | 0.00849 | 0.004 | -30.811
-5 | -0.227 | 0.00836 | 0.003 | -27.207
-4.5 | -0.193 | 0.0065 | 0.003 | -29.7
-4 | -0.158 | 0.00658 | 0.002 | -24.068
-3.5 | -0.204 | 0.00663 | 0.001 | -30.797
-3 | -0.162 | 0.0074 | 0.001 | -21.915
-2.5 | -0.104 | 0.00748 | 0 | -13.891
-2 | -0.039 | 0.00748 | -0.001 | -5.183
-1.5 | 0.03 | 0.00761 | -0.001 | 3.908
-1 | 0.1 | 0.00764 | -0.002 | 13.075
-0.5 | 0.171 | 0.00777 | -0.003 | 22.001
0 | 0.241 | 0.00768 | -0.004 | 31.445
0.5 | 0.312 | 0.00675 | -0.004 | 46.157
1 | 0.382 | 0.00679 | -0.005 | 56.259
1.5 | 0.452 | 0.00694 | -0.006 | 65.109
2 | 0.522 | 0.00578 | -0.007 | 90.262
2.5 | 0.592 | 0.00576 | -0.008 | 102.68
3 | 0.661 | 0.00566 | -0.008 | 116.741
3.5 | 0.73 | 0.00544 | -0.009 | 134.239
4 | 0.799 | 0.00584 | -0.01 | 136.962
4.5 | 0.868 | 0.00615 | -0.011 | 141.244
5 | 0.937 | 0.00645 | -0.012 | 145.305
5.5 | 1.005 | 0.0069 | -0.013 | 145.673
6 | 1.072 | 0.0074 | -0.013 | 144.98
6.5 | 1.139 | 0.00793 | -0.014 | 143.626
7 | 1.205 | 0.00876 | -0.015 | 137.508
7.5 | 1.262 | 0.01155 | -0.016 | 109.253
8 | 1.31 | 0.01134 | -0.017 | 115.543
8.5 | 1.348 | 0.01097 | -0.017 | 122.903
9 | 1.387 | 0.01598 | -0.018 | 86.811
9.5 | 1.423 | 0.01892 | -0.018 | 75.202
10 | 1.452 | 0.02229 | -0.019 | 65.151
10.5 | 1.469 | 0.02597 | -0.019 | 56.558
11 | 1.468 | 0.03078 | -0.02 | 47.692
11.5 | 1.431 | 0.03683 | -0.021 | 38.854
12 | 1.264 | 0.0483 | -0.021 | 26.16
12.5 | 0.884 | 0.05378 | -0.021 | 16.444
13 | 0.907 | 0.06274 | -0.022 | 14.456
13.5 | 0.937 | 0.06443 | -0.022 | 14.541
14 | 0.967 | 0.06527 | -0.023 | 14.813
14.5 | 0.992 | 0.07268 | -0.024 | 13.644
15 | 1.008 | 0.08843 | -0.024 | 11.398
15.5 | 1.029 | 0.10031 | -0.024 | 10.256

## 128. Re 14M Mach 0.50 (2)
BIGFOIL.COM POLAR EXPORT
e342
EPPLER 342 |  |  |  | Cl Max: | 1.5349 | at alpha= | 11 | deg
XFOIL ncrit=9 |  |  |  | L/D Max: | 196.221 | at alpha= | 6.5 | deg
Re: | 14000000 |  |  | Cd Min: | 0.25655 | at alpha= | -20 | deg
Mach: | 0.5 |  |  | Cl=0 at alpha= | -1.8804 | deg
|  |  |  | @ Cl=0.1, Cd= | 0.0064005
|  |  |  | @ Cl=0.4, Cd= | 0.0054296
|  |  |  | @ Cl=0.6, Cd= | 0.0042544
alpha (deg) | Cl | Cd | Cm | Cl/Cd
-20 | -0.6546 | 0.25655 | 0.0484 | -2.5515
-18.5 | -0.5245 | 0.22466 | 0.0137 | -2.3346
-18 | -0.5039 | 0.21739 | 0.01 | -2.318
-17.5 | -0.4826 | 0.21039 | 0.0062 | -2.2938
-17 | -0.462 | 0.20295 | 0.0025 | -2.2764
-16.5 | -0.4424 | 0.19542 | -0.0014 | -2.2638
-16 | -0.422 | 0.18798 | -0.0052 | -2.2449
-15.5 | -0.4035 | 0.17967 | -0.0092 | -2.2458
-15 | -0.3842 | 0.17189 | -0.013 | -2.2352
-14.5 | -0.3665 | 0.16381 | -0.0168 | -2.2373
-14 | -0.349 | 0.15575 | -0.0205 | -2.2408
-13.5 | -0.2649 | 0.13483 | -0.0119 | -1.9647
-13 | -0.2499 | 0.13123 | -0.0162 | -1.9043
-12.5 | -0.2325 | 0.12635 | -0.02 | -1.8401
-12 | -0.2162 | 0.11998 | -0.0237 | -1.802
-11.5 | -0.2565 | 0.12023 | -0.0378 | -2.1334
-11 | -0.2437 | 0.11253 | -0.0412 | -2.1656
-10.5 | -0.2316 | 0.10491 | -0.0447 | -2.2076
-10 | -0.2188 | 0.09774 | -0.048 | -2.2386
-9.5 | -0.2172 | 0.08918 | -0.0519 | -2.4355
-9 | -0.2048 | 0.08228 | -0.055 | -2.4891
-8.5 | -0.2138 | 0.07288 | -0.0598 | -2.9336
-8 | -0.2178 | 0.0642 | -0.0656 | -3.3925
-7.5 | -0.2457 | 0.05479 | -0.0713 | -4.4844
-7 | -0.2836 | 0.04795 | -0.0667 | -5.9145
-6.5 | -0.3114 | 0.04244 | -0.058 | -7.3374
-6 | -0.3288 | 0.03526 | -0.0493 | -9.325
-5.5 | -0.3328 | 0.02827 | -0.0399 | -11.7722
-5 | -0.3311 | 0.02076 | -0.0292 | -15.9489
-4.5 | -0.3222 | 0.01201 | -0.0184 | -26.8276
-4 | -0.2667 | 0.0085 | -0.0142 | -31.3765
-3.5 | -0.2047 | 0.00768 | -0.0111 | -26.6536
-3 | -0.1436 | 0.00713 | -0.0082 | -20.1403
-2.5 | -0.0799 | 0.00681 | -0.0061 | -11.7327
-2 | -0.0156 | 0.00662 | -0.0044 | -2.3565
-1.5 | 0.0496 | 0.00647 | -0.0031 | 7.6662
-0.5 | 0.1802 | 0.00629 | -0.0012 | 28.6486
0 | 0.2449 | 0.00618 | -0.0003 | 39.6278
0.5 | 0.309 | 0.00601 | 0.0006 | 51.4143
1 | 0.3708 | 0.00581 | 0.0019 | 63.821
1.5 | 0.4207 | 0.00516 | 0.0053 | 81.531
2 | 0.4661 | 0.00404 | 0.0094 | 115.3713
2.5 | 0.5357 | 0.00409 | 0.0092 | 130.978
3 | 0.6061 | 0.00427 | 0.0089 | 141.9438
3.5 | 0.6777 | 0.00437 | 0.0085 | 155.0801
4 | 0.748 | 0.00453 | 0.0084 | 165.1214
4.5 | 0.8194 | 0.00467 | 0.0082 | 175.4604
5 | 0.8898 | 0.00488 | 0.0084 | 182.3361
5.5 | 0.9615 | 0.00505 | 0.0085 | 190.396
6 | 1.0311 | 0.00532 | 0.0091 | 193.8158
6.5 | 1.1008 | 0.00561 | 0.01 | 196.221
7 | 1.1694 | 0.00596 | 0.0113 | 196.2081
7.5 | 1.2365 | 0.00638 | 0.013 | 193.8088
8 | 1.3022 | 0.00685 | 0.0152 | 190.1022
9 | 1.4183 | 0.00822 | 0.0224 | 172.5426
9.5 | 1.4674 | 0.00906 | 0.0276 | 161.9647
10 | 1.5008 | 0.00988 | 0.0356 | 151.9028
10.5 | 1.516 | 0.01124 | 0.0452 | 134.8754
11 | 1.5349 | 0.01278 | 0.0532 | 120.1017
11.5 | 1.5327 | 0.01572 | 0.0607 | 97.5
12 | 1.525 | 0.02019 | 0.0654 | 75.5324
13 | 1.4531 | 0.03438 | 0.0705 | 42.2659
13.5 | 1.4389 | 0.04048 | 0.0717 | 35.5459
14 | 1.3824 | 0.04989 | 0.071 | 27.709
14.5 | 1.3674 | 0.05701 | 0.0699 | 23.9853
15 | 1.3285 | 0.06656 | 0.0668 | 19.9594
15.5 | 1.3115 | 0.07483 | 0.0638 | 17.5264
16 | 1.291 | 0.08392 | 0.0597 | 15.3837

## 129. Re 16M Mach 0.00 (1)
BIGFOIL.COM POLAR EXPORT
e342
EPPLER 342 |  |  |  | Cl Max: | 1.543 | at alpha= | 13.5 | deg
JavaFoil+Calcfoil stall+Eppler ext transition |  |  |  | L/D Max: | 162.516 | at alpha= | 7 | deg
Re: | 16000000 |  |  | Cd Min: | 0.00516 | at alpha= | 4 | deg
Mach: | 0 |  |  | Cl=0 at alpha= | -1.7167 | deg
|  |  |  | @ Cl=0.1, Cd= | 0.0070415
|  |  |  | @ Cl=0.4, Cd= | 0.0064198
|  |  |  | @ Cl=0.6, Cd= | 0.0056157
alpha (deg) | Cl | Cd | Cm | Cl/Cd
-14.5 | -0.38 | 0.0806 | 0.008 | -4.709
-14 | -0.394 | 0.07541 | 0.008 | -5.225
-13.5 | -0.409 | 0.06915 | 0.008 | -5.918
-13 | -0.429 | 0.05768 | 0.008 | -7.434
-12.5 | -0.503 | 0.01483 | 0.01 | -33.932
-12 | -0.525 | 0.01193 | 0.01 | -44.019
-11.5 | -0.54 | 0.01078 | 0.01 | -50.048
-11 | -0.551 | 0.01009 | 0.009 | -54.596
-10.5 | -0.559 | 0.00958 | 0.009 | -58.292
-10 | -0.563 | 0.00918 | 0.008 | -61.376
-9.5 | -0.564 | 0.00903 | 0.008 | -62.491
-9 | -0.561 | 0.0088 | 0.007 | -63.758
-8.5 | -0.553 | 0.00853 | 0.007 | -64.825
-8 | -0.541 | 0.00829 | 0.006 | -65.236
-7.5 | -0.523 | 0.00806 | 0.006 | -64.883
-7 | -0.499 | 0.00586 | 0.005 | -85.282
-6.5 | -0.471 | 0.00586 | 0.005 | -80.409
-6 | -0.438 | 0.0059 | 0.004 | -74.229
-5.5 | -0.4 | 0.00591 | 0.004 | -67.661
-5 | -0.357 | 0.00601 | 0.003 | -59.473
-4.5 | -0.311 | 0.00603 | 0.002 | -51.527
-4 | -0.26 | 0.00679 | 0.002 | -38.368
-3.5 | -0.207 | 0.00676 | 0.001 | -30.605
-3 | -0.151 | 0.00677 | 0.001 | -22.32
-2.5 | -0.093 | 0.00683 | 0 | -13.676
-2 | -0.034 | 0.00694 | -0.001 | -4.937
-1.5 | 0.026 | 0.00699 | -0.001 | 3.72
-1 | 0.087 | 0.00705 | -0.002 | 12.325
-0.5 | 0.148 | 0.00701 | -0.003 | 21.139
0 | 0.209 | 0.00696 | -0.003 | 30.082
0.5 | 0.27 | 0.00634 | -0.004 | 42.658
1 | 0.331 | 0.00644 | -0.005 | 51.49
1.5 | 0.392 | 0.00653 | -0.005 | 60.086
2 | 0.453 | 0.00569 | -0.006 | 79.619
2.5 | 0.514 | 0.00563 | -0.007 | 91.268
3 | 0.574 | 0.00562 | -0.007 | 102.163
3.5 | 0.635 | 0.00561 | -0.008 | 113.188
4 | 0.695 | 0.00516 | -0.009 | 134.835
4.5 | 0.756 | 0.00528 | -0.009 | 143.122
5 | 0.816 | 0.00541 | -0.01 | 150.656
5.5 | 0.876 | 0.00567 | -0.011 | 154.502
6 | 0.935 | 0.00587 | -0.012 | 159.408
6.5 | 0.995 | 0.00616 | -0.012 | 161.488
7 | 1.054 | 0.00648 | -0.013 | 162.516
7.5 | 1.112 | 0.00689 | -0.014 | 161.405
8 | 1.17 | 0.0073 | -0.015 | 160.21
8.5 | 1.227 | 0.00774 | -0.015 | 158.656
9 | 1.284 | 0.0082 | -0.016 | 156.556
9.5 | 1.339 | 0.00877 | -0.017 | 152.592
10 | 1.392 | 0.00943 | -0.018 | 147.605
10.5 | 1.434 | 0.01332 | -0.018 | 107.606
11 | 1.474 | 0.01366 | -0.019 | 107.908
11.5 | 1.498 | 0.01296 | -0.019 | 115.618
12 | 1.521 | 0.01337 | -0.02 | 113.73
12.5 | 1.534 | 0.01798 | -0.021 | 85.331
13 | 1.542 | 0.02017 | -0.021 | 76.453
13.5 | 1.543 | 0.02277 | -0.022 | 67.777
14 | 1.537 | 0.02546 | -0.022 | 60.365
14.5 | 1.52 | 0.02959 | -0.023 | 51.377
15 | 1.501 | 0.03261 | -0.023 | 46.04
15.5 | 1.474 | 0.03637 | -0.024 | 40.522
16 | 1.441 | 0.03986 | -0.024 | 36.159
16.5 | 1.403 | 0.04357 | -0.025 | 32.205
17 | 1.36 | 0.04771 | -0.025 | 28.507
17.5 | 1.313 | 0.05191 | -0.026 | 25.299
18 | 1.263 | 0.05655 | -0.026 | 22.333
18.5 | 1.21 | 0.06177 | -0.027 | 19.592

## 130. Re 16M Mach 0.00 (2)
BIGFOIL.COM POLAR EXPORT
e342
EPPLER 342 |  |  |  | Cl Max: | 1.5651 | at alpha= | 17 | deg
XFOIL ncrit=9 |  |  |  | L/D Max: | 184.568 | at alpha= | 7 | deg
Re: | 16000000 |  |  | Cd Min: | 0.0701 | at alpha= | 20 | deg
Mach: | 0 |  |  | Cl=0 at alpha= | -1.7142 | deg
|  |  |  | @ Cl=0.1, Cd= | 0.0059758
|  |  |  | @ Cl=0.4, Cd= | 0.0047078
|  |  |  | @ Cl=0.6, Cd= | 0.0040308
alpha (deg) | Cl | Cd | Cm | Cl/Cd
-19 | -1.3759 | 0.04116 | -0.066 | -33.4281
-18.5 | -1.3972 | 0.03533 | -0.064 | -39.5471
-17.5 | -1.4496 | 0.02551 | -0.0513 | -56.8248
-17 | -1.4613 | 0.02207 | -0.0434 | -66.2121
-16.5 | -1.3779 | 0.02462 | -0.046 | -55.9667
-16 | -1.3933 | 0.02021 | -0.0377 | -68.9411
-15.5 | -1.3669 | 0.01753 | -0.0346 | -77.9749
-15 | -1.2889 | 0.01737 | -0.0397 | -74.2026
-14.5 | -1.2776 | 0.01566 | -0.0321 | -81.5837
-14 | -1.2455 | 0.01493 | -0.0278 | -83.4226
-13.5 | -1.2084 | 0.01399 | -0.0245 | -86.376
-13 | -1.1674 | 0.01321 | -0.0218 | -88.3724
-12.5 | -1.1227 | 0.0127 | -0.0197 | -88.4016
-12 | -1.0784 | 0.01196 | -0.0175 | -90.1672
-11.5 | -1.0318 | 0.01137 | -0.0156 | -90.7476
-11 | -0.985 | 0.01071 | -0.0138 | -91.9701
-10.5 | -0.9365 | 0.01023 | -0.0122 | -91.5445
-10 | -0.8865 | 0.00982 | -0.0109 | -90.2749
-9.5 | -0.8391 | 0.00909 | -0.0091 | -92.3102
-9 | -0.7878 | 0.00878 | -0.008 | -89.7267
-8.5 | -0.7357 | 0.00849 | -0.007 | -86.6549
-8 | -0.6831 | 0.00824 | -0.0061 | -82.9005
-7.5 | -0.6302 | 0.00802 | -0.0053 | -78.5786
-7 | -0.5768 | 0.00784 | -0.0046 | -73.5714
-6.5 | -0.5232 | 0.00762 | -0.004 | -68.6614
-6 | -0.469 | 0.00746 | -0.0035 | -62.8686
-5.5 | -0.4151 | 0.00729 | -0.0029 | -56.941
-5 | -0.3609 | 0.00708 | -0.0023 | -50.9746
-4.5 | -0.3061 | 0.00696 | -0.0019 | -43.9799
-4 | -0.2511 | 0.00681 | -0.0016 | -36.8722
-3.5 | -0.197 | 0.00663 | -0.001 | -29.7134
-3 | -0.1422 | 0.00643 | -0.0006 | -22.1151
-2.5 | -0.0874 | 0.0063 | -0.0002 | -13.873
-2 | -0.0319 | 0.00618 | 0 | -5.1618
-1.5 | 0.0239 | 0.00608 | 0.0001 | 3.9309
-1 | 0.0795 | 0.00602 | 0.0003 | 13.206
-0.5 | 0.1352 | 0.0059 | 0.0004 | 22.9153
0 | 0.1908 | 0.0058 | 0.0005 | 32.8966
0.5 | 0.2455 | 0.00568 | 0.0007 | 43.2218
1.5 | 0.3508 | 0.00509 | 0.0018 | 68.9194
2 | 0.401 | 0.0047 | 0.0028 | 85.3191
2.5 | 0.4491 | 0.0039 | 0.0039 | 115.1538
3 | 0.5065 | 0.00384 | 0.0035 | 131.901
3.5 | 0.5644 | 0.00397 | 0.0029 | 142.1662
4 | 0.6229 | 0.00407 | 0.0022 | 153.0467
4.5 | 0.6802 | 0.00422 | 0.0017 | 161.1848
5 | 0.7378 | 0.00434 | 0.0011 | 170
5.5 | 0.7949 | 0.00449 | 0.0005 | 177.0379
6 | 0.851 | 0.00471 | 0.0001 | 180.6794
6.5 | 0.9067 | 0.00494 | -0.0003 | 183.5425
7 | 0.9616 | 0.00521 | -0.0006 | 184.5681
7.5 | 1.0158 | 0.00551 | -0.0008 | 184.3557
8 | 1.0679 | 0.00593 | -0.0006 | 180.0843
8.5 | 1.1209 | 0.00627 | -0.0007 | 178.7719
9 | 1.1711 | 0.00675 | -0.0003 | 173.4963
9.5 | 1.2213 | 0.00721 | 0 | 169.3897
10 | 1.2682 | 0.00782 | 0.0009 | 162.1739
10.5 | 1.3138 | 0.00846 | 0.002 | 155.2955
11 | 1.3585 | 0.00908 | 0.0032 | 149.6145
11.5 | 1.4008 | 0.00975 | 0.0047 | 143.6718
12 | 1.4391 | 0.0105 | 0.0069 | 137.0571
13 | 1.4993 | 0.01198 | 0.0142 | 125.1503
13.5 | 1.5181 | 0.01279 | 0.0198 | 118.6943
14 | 1.5338 | 0.01383 | 0.0253 | 110.9038
14.5 | 1.5493 | 0.01503 | 0.03 | 103.0805
15 | 1.5547 | 0.01692 | 0.0349 | 91.8853
15.5 | 1.5622 | 0.0192 | 0.0384 | 81.3646
16 | 1.5641 | 0.02236 | 0.0411 | 69.9508
16.5 | 1.5646 | 0.02608 | 0.0429 | 59.9923
17 | 1.5651 | 0.03011 | 0.0439 | 51.9794
17.5 | 1.5503 | 0.03557 | 0.0451 | 43.5845
18 | 1.5526 | 0.041 | 0.0429 | 37.8683
18.5 | 1.551 | 0.0477 | 0.0394 | 32.5157
19 | 1.5389 | 0.0543 | 0.0381 | 28.3407
19.5 | 1.4991 | 0.06412 | 0.0362 | 23.3796
20 | 1.4959 | 0.0701 | 0.0344 | 21.3395

## 131. Re 16M Mach 0.10 (1)
BIGFOIL.COM POLAR EXPORT
e342
EPPLER 342 |  |  |  | Cl Max: | 1.541 | at alpha= | 13 | deg
JavaFoil+Calcfoil stall+Eppler ext transition |  |  |  | L/D Max: | 160.989 | at alpha= | 6.5 | deg
Re: | 16000000 |  |  | Cd Min: | 0.00517 | at alpha= | 4 | deg
Mach: | 0.1 |  |  | Cl=0 at alpha= | -1.7167 | deg
|  |  |  | @ Cl=0.1, Cd= | 0.0070337
|  |  |  | @ Cl=0.4, Cd= | 0.0064764
|  |  |  | @ Cl=0.6, Cd= | 0.0056262
alpha (deg) | Cl | Cd | Cm | Cl/Cd
-14.5 | -0.335 | 0.08356 | 0.008 | -4.009
-14 | -0.351 | 0.07835 | 0.008 | -4.486
-13.5 | -0.368 | 0.07233 | 0.008 | -5.094
-13 | -0.387 | 0.06466 | 0.008 | -5.982
-12.5 | -0.406 | 0.05619 | 0.008 | -7.227
-12 | -0.484 | 0.01341 | 0.01 | -36.111
-11.5 | -0.505 | 0.01121 | 0.01 | -45.071
-11 | -0.521 | 0.01032 | 0.009 | -50.459
-10.5 | -0.533 | 0.00974 | 0.009 | -54.721
-10 | -0.541 | 0.00928 | 0.008 | -58.282
-9.5 | -0.546 | 0.0089 | 0.008 | -61.32
-9 | -0.546 | 0.00887 | 0.007 | -61.508
-8.5 | -0.541 | 0.0086 | 0.007 | -62.912
-8 | -0.531 | 0.00835 | 0.006 | -63.651
-7.5 | -0.516 | 0.00811 | 0.006 | -63.647
-7 | -0.495 | 0.00583 | 0.005 | -84.888
-6.5 | -0.468 | 0.0059 | 0.005 | -79.398
-6 | -0.436 | 0.00589 | 0.004 | -74.059
-5.5 | -0.399 | 0.00595 | 0.004 | -67.032
-5 | -0.357 | 0.00598 | 0.003 | -59.694
-4.5 | -0.311 | 0.00604 | 0.002 | -51.495
-4 | -0.261 | 0.00676 | 0.002 | -38.617
-3.5 | -0.208 | 0.00677 | 0.001 | -30.677
-3 | -0.152 | 0.00677 | 0.001 | -22.408
-2.5 | -0.094 | 0.00688 | 0 | -13.633
-2 | -0.034 | 0.00694 | -0.001 | -4.955
-1.5 | 0.026 | 0.007 | -0.001 | 3.734
-1 | 0.087 | 0.00704 | -0.002 | 12.407
-0.5 | 0.149 | 0.00701 | -0.003 | 21.26
0 | 0.211 | 0.00698 | -0.003 | 30.182
0.5 | 0.272 | 0.00638 | -0.004 | 42.598
1 | 0.333 | 0.00646 | -0.005 | 51.569
1.5 | 0.394 | 0.00656 | -0.005 | 60.053
2 | 0.455 | 0.00571 | -0.006 | 79.723
2.5 | 0.516 | 0.00566 | -0.007 | 91.305
3 | 0.577 | 0.00563 | -0.007 | 102.509
3.5 | 0.638 | 0.00562 | -0.008 | 113.561
4 | 0.699 | 0.00517 | -0.009 | 135.05
4.5 | 0.759 | 0.0053 | -0.01 | 143.307
5 | 0.82 | 0.00544 | -0.01 | 150.702
5.5 | 0.88 | 0.0057 | -0.011 | 154.417
6 | 0.94 | 0.00591 | -0.012 | 158.925
6.5 | 0.999 | 0.00621 | -0.012 | 160.989
7 | 1.059 | 0.0066 | -0.013 | 160.438
7.5 | 1.118 | 0.00695 | -0.014 | 160.84
8 | 1.176 | 0.00737 | -0.015 | 159.5
8.5 | 1.233 | 0.00782 | -0.015 | 157.779
9 | 1.29 | 0.00829 | -0.016 | 155.48
9.5 | 1.345 | 0.00889 | -0.017 | 151.256
10 | 1.398 | 0.00959 | -0.018 | 145.883
10.5 | 1.438 | 0.01357 | -0.018 | 105.973
11 | 1.474 | 0.01408 | -0.019 | 104.718
11.5 | 1.5 | 0.01337 | -0.019 | 112.173
12 | 1.521 | 0.01397 | -0.02 | 108.873
12.5 | 1.534 | 0.01854 | -0.021 | 82.758
13 | 1.541 | 0.02085 | -0.021 | 73.888
13.5 | 1.539 | 0.02354 | -0.022 | 65.365
14 | 1.53 | 0.02633 | -0.022 | 58.125
14.5 | 1.51 | 0.03056 | -0.023 | 49.425
15 | 1.487 | 0.03367 | -0.023 | 44.167
15.5 | 1.455 | 0.03767 | -0.024 | 38.623
16 | 1.417 | 0.04123 | -0.024 | 34.381
16.5 | 1.374 | 0.04521 | -0.025 | 30.378
17 | 1.325 | 0.04937 | -0.025 | 26.833
17.5 | 1.272 | 0.05386 | -0.026 | 23.611
18 | 1.215 | 0.05881 | -0.026 | 20.662

## 132. Re 16M Mach 0.10 (2)
BIGFOIL.COM POLAR EXPORT
e342
EPPLER 342 |  |  |  | Cl Max: | 1.5561 | at alpha= | 15.5 | deg
XFOIL ncrit=9 |  |  |  | L/D Max: | 185.105 | at alpha= | 7 | deg
Re: | 16000000 |  |  | Cd Min: | 0.07458 | at alpha= | 20 | deg
Mach: | 0.1 |  |  | Cl=0 at alpha= | -1.7188 | deg
|  |  |  | @ Cl=0.1, Cd= | 0.0059781
|  |  |  | @ Cl=0.4, Cd= | 0.0047178
|  |  |  | @ Cl=0.6, Cd= | 0.0040298
alpha (deg) | Cl | Cd | Cm | Cl/Cd
-17 | -1.2685 | 0.03664 | -0.0638 | -34.6206
-15.5 | -1.2975 | 0.02296 | -0.0492 | -56.5113
-14.5 | -1.2421 | 0.0189 | -0.0426 | -65.7196
-14 | -1.2258 | 0.01762 | -0.0355 | -69.5687
-13.5 | -1.2011 | 0.01592 | -0.0301 | -75.446
-13 | -1.1656 | 0.01466 | -0.0263 | -79.5089
-12.5 | -1.1224 | 0.01399 | -0.0236 | -80.2287
-12 | -1.0813 | 0.01287 | -0.0206 | -84.0171
-11.5 | -1.0359 | 0.01209 | -0.0183 | -85.6824
-11 | -0.9904 | 0.01119 | -0.0159 | -88.5076
-10.5 | -0.942 | 0.01061 | -0.0141 | -88.7842
-10 | -0.8919 | 0.01013 | -0.0125 | -88.0454
-9.5 | -0.8448 | 0.00923 | -0.0104 | -91.5276
-9 | -0.7931 | 0.00889 | -0.0091 | -89.2126
-8.5 | -0.7407 | 0.00857 | -0.008 | -86.4294
-8 | -0.6876 | 0.00831 | -0.007 | -82.7437
-7.5 | -0.6342 | 0.00807 | -0.0061 | -78.5874
-7 | -0.5803 | 0.00788 | -0.0053 | -73.6421
-6.5 | -0.5263 | 0.00766 | -0.0045 | -68.7076
-6 | -0.4716 | 0.00749 | -0.0039 | -62.964
-5.5 | -0.4173 | 0.00731 | -0.0033 | -57.0862
-5 | -0.3627 | 0.0071 | -0.0027 | -51.0845
-4.5 | -0.3074 | 0.00698 | -0.0022 | -44.0401
-4 | -0.2521 | 0.00683 | -0.0018 | -36.9107
-3.5 | -0.1977 | 0.00664 | -0.0012 | -29.7741
-3 | -0.1425 | 0.00645 | -0.0008 | -22.093
-2.5 | -0.0874 | 0.00631 | -0.0004 | -13.851
-2 | -0.0315 | 0.00619 | -0.0001 | -5.0889
-1.5 | 0.0245 | 0.00609 | 0.0001 | 4.023
-1 | 0.0804 | 0.00602 | 0.0002 | 13.3555
-0.5 | 0.1365 | 0.0059 | 0.0004 | 23.1356
0 | 0.1924 | 0.00581 | 0.0005 | 33.1153
0.5 | 0.2474 | 0.00569 | 0.0007 | 43.4798
1.5 | 0.3532 | 0.0051 | 0.0019 | 69.2549
2 | 0.4034 | 0.00469 | 0.0029 | 86.0128
2.5 | 0.4518 | 0.00388 | 0.0041 | 116.4433
3 | 0.5096 | 0.00385 | 0.0036 | 132.3636
3.5 | 0.568 | 0.00397 | 0.0031 | 143.073
4 | 0.6269 | 0.00408 | 0.0024 | 153.652
4.5 | 0.6846 | 0.00423 | 0.0018 | 161.844
5 | 0.7426 | 0.00435 | 0.0012 | 170.7126
5.5 | 0.8002 | 0.00451 | 0.0007 | 177.4279
6 | 0.8567 | 0.00472 | 0.0003 | 181.5042
6.5 | 0.9128 | 0.00495 | -0.0001 | 184.404
7 | 0.9681 | 0.00523 | -0.0003 | 185.1052
7.5 | 1.0228 | 0.00553 | -0.0005 | 184.9548
8 | 1.0752 | 0.00595 | -0.0003 | 180.7059
8.5 | 1.1286 | 0.0063 | -0.0003 | 179.1429
9 | 1.1792 | 0.00678 | 0.0002 | 173.9233
9.5 | 1.2297 | 0.00725 | 0.0006 | 169.6138
10 | 1.2767 | 0.00788 | 0.0016 | 162.0178
10.5 | 1.3226 | 0.00852 | 0.0028 | 155.2347
11 | 1.3669 | 0.00917 | 0.0042 | 149.0622
11.5 | 1.4092 | 0.00984 | 0.0059 | 143.2114
12 | 1.447 | 0.01062 | 0.0083 | 136.2524
12.5 | 1.4837 | 0.01131 | 0.0109 | 131.1848
13 | 1.5007 | 0.01215 | 0.0172 | 123.5144
13.5 | 1.5197 | 0.01303 | 0.0227 | 116.6309
14 | 1.5333 | 0.01419 | 0.0283 | 108.055
14.5 | 1.5472 | 0.01557 | 0.033 | 99.3706
15 | 1.5502 | 0.0178 | 0.0378 | 87.0899
15.5 | 1.5561 | 0.02044 | 0.0409 | 76.1301
16 | 1.5561 | 0.02402 | 0.0432 | 64.7835
16.5 | 1.5539 | 0.02817 | 0.0448 | 55.1615
17.5 | 1.5345 | 0.03841 | 0.0466 | 39.9505
18 | 1.5365 | 0.04455 | 0.0434 | 34.4893
18.5 | 1.5296 | 0.05181 | 0.0399 | 29.5233
19 | 1.5185 | 0.05839 | 0.0386 | 26.0062
19.5 | 1.476 | 0.06872 | 0.0363 | 21.4785
20 | 1.475 | 0.07458 | 0.0344 | 19.7774

## 133. Re 16M Mach 0.25 (1)
BIGFOIL.COM POLAR EXPORT
e342
EPPLER 342 |  |  |  | Cl Max: | 1.53 | at alpha= | 12.5 | deg
JavaFoil+Calcfoil stall+Eppler ext transition |  |  |  | L/D Max: | 159.366 | at alpha= | 7 | deg
Re: | 16000000 |  |  | Cd Min: | 0.00528 | at alpha= | 4 | deg
Mach: | 0.25 |  |  | Cl=0 at alpha= | -1.7177 | deg
|  |  |  | @ Cl=0.1, Cd= | 0.0071606
|  |  |  | @ Cl=0.4, Cd= | 0.0066313
|  |  |  | @ Cl=0.6, Cd= | 0.0056434
alpha (deg) | Cl | Cd | Cm | Cl/Cd
-12.5 | -0.064 | 0.07154 | 0.007 | -0.9
-12 | -0.062 | 0.06664 | 0.007 | -0.924
-11.5 | -0.146 | 0.06213 | 0.006 | -2.351
-11 | -0.203 | 0.05556 | 0.006 | -3.647
-10.5 | -0.29 | 0.01221 | 0.009 | -23.74
-10 | -0.339 | 0.01012 | 0.008 | -33.506
-9.5 | -0.379 | 0.00951 | 0.008 | -39.833
-9 | -0.411 | 0.00926 | 0.008 | -44.37
-8.5 | -0.435 | 0.00889 | 0.007 | -48.9
-8 | -0.45 | 0.00863 | 0.007 | -52.188
-7.5 | -0.457 | 0.00839 | 0.006 | -54.421
-7 | -0.454 | 0.0082 | 0.005 | -55.347
-6.5 | -0.441 | 0.00596 | 0.005 | -74.024
-6 | -0.421 | 0.00597 | 0.004 | -70.407
-5.5 | -0.391 | 0.00602 | 0.004 | -65.001
-5 | -0.355 | 0.00604 | 0.003 | -58.748
-4.5 | -0.312 | 0.00612 | 0.002 | -51.037
-4 | -0.264 | 0.00687 | 0.002 | -38.447
-3.5 | -0.211 | 0.00689 | 0.001 | -30.654
-3 | -0.155 | 0.00692 | 0.001 | -22.405
-2.5 | -0.096 | 0.00695 | 0 | -13.815
-2 | -0.035 | 0.00699 | -0.001 | -5.042
-1.5 | 0.027 | 0.00706 | -0.001 | 3.798
-1 | 0.09 | 0.00714 | -0.002 | 12.566
-0.5 | 0.153 | 0.00727 | -0.003 | 21.066
0 | 0.216 | 0.00707 | -0.003 | 30.585
0.5 | 0.279 | 0.00645 | -0.004 | 43.32
1 | 0.342 | 0.00653 | -0.005 | 52.378
1.5 | 0.405 | 0.00664 | -0.005 | 61.011
2 | 0.468 | 0.00576 | -0.006 | 81.138
2.5 | 0.53 | 0.00572 | -0.007 | 92.786
3 | 0.593 | 0.00564 | -0.008 | 105.194
3.5 | 0.655 | 0.00567 | -0.008 | 115.573
4 | 0.718 | 0.00528 | -0.009 | 135.901
4.5 | 0.78 | 0.00542 | -0.01 | 143.874
5 | 0.842 | 0.00559 | -0.011 | 150.443
5.5 | 0.903 | 0.0059 | -0.011 | 153.061
6 | 0.965 | 0.00615 | -0.012 | 156.92
6.5 | 1.026 | 0.00645 | -0.013 | 159.058
7 | 1.086 | 0.00682 | -0.014 | 159.366
7.5 | 1.147 | 0.00728 | -0.014 | 157.472
8 | 1.206 | 0.00776 | -0.015 | 155.367
8.5 | 1.265 | 0.0083 | -0.016 | 152.284
9 | 1.322 | 0.00889 | -0.017 | 148.703
9.5 | 1.373 | 0.01285 | -0.017 | 106.827
10 | 1.419 | 0.01358 | -0.018 | 104.437
10.5 | 1.451 | 0.0132 | -0.019 | 109.931
11 | 1.481 | 0.01232 | -0.019 | 120.197
11.5 | 1.507 | 0.01683 | -0.02 | 89.545
12 | 1.525 | 0.0195 | -0.02 | 78.221
12.5 | 1.53 | 0.02202 | -0.021 | 69.453
13 | 1.523 | 0.02492 | -0.021 | 61.119
13.5 | 1.504 | 0.02821 | -0.022 | 53.326
14 | 1.47 | 0.03304 | -0.022 | 44.501
14.5 | 1.426 | 0.03721 | -0.023 | 38.321
15 | 1.369 | 0.04124 | -0.023 | 33.19
15.5 | 1.299 | 0.04557 | -0.024 | 28.512
16 | 1.217 | 0.0503 | -0.025 | 24.198
16.5 | 1.124 | 0.05561 | -0.025 | 20.214
17 | 1.022 | 0.06135 | -0.026 | 16.659
17.5 | 0.912 | 0.06784 | -0.026 | 13.445

## 134. Re 16M Mach 0.25 (2)
BIGFOIL.COM POLAR EXPORT
e342
EPPLER 342 |  |  |  | Cl Max: | 1.5307 | at alpha= | 14.5 | deg
XFOIL ncrit=9 |  |  |  | L/D Max: | 188.816 | at alpha= | 7 | deg
Re: | 16000000 |  |  | Cd Min: | 0.23242 | at alpha= | -20 | deg
Mach: | 0.25 |  |  | Cl=0 at alpha= | -1.7426 | deg
|  |  |  | @ Cl=0.1, Cd= | 0.0060307
|  |  |  | @ Cl=0.4, Cd= | 0.0048248
|  |  |  | @ Cl=0.6, Cd= | 0.0040454
alpha (deg) | Cl | Cd | Cm | Cl/Cd
-20 | -0.5851 | 0.23242 | 0.0316 | -2.5174
-19 | -0.5098 | 0.21407 | 0.0105 | -2.3815
-18.5 | -0.4943 | 0.20803 | 0.0077 | -2.3761
-18 | -0.4781 | 0.20148 | 0.0044 | -2.3729
-17.5 | -0.4606 | 0.19533 | 0.0012 | -2.3581
-17 | -0.4591 | 0.1825 | -0.0034 | -2.5156
-16.5 | -0.4414 | 0.17654 | -0.0066 | -2.5003
-16 | -0.4282 | 0.16877 | -0.0102 | -2.5372
-15.5 | -0.4093 | 0.16301 | -0.0132 | -2.5109
-15 | -0.3959 | 0.15581 | -0.0168 | -2.5409
-14 | -0.3649 | 0.14305 | -0.0232 | -2.5509
-13 | -0.3366 | 0.12982 | -0.0295 | -2.5928
-12.5 | -0.3197 | 0.12369 | -0.0323 | -2.5847
-12 | -0.4692 | 0.08287 | -0.0512 | -5.6619
-11.5 | -0.5044 | 0.06795 | -0.0629 | -7.4231
-11 | -0.6081 | 0.05168 | -0.0674 | -11.7666
-10.5 | -0.6743 | 0.04419 | -0.0567 | -15.2591
-9.5 | -0.8442 | 0.01458 | -0.0235 | -57.9012
-9 | -0.8045 | 0.01224 | -0.0192 | -65.7271
-8 | -0.7075 | 0.00938 | -0.0133 | -75.4264
-7.5 | -0.6558 | 0.00849 | -0.0109 | -77.2438
-7 | -0.5995 | 0.0082 | -0.0094 | -73.1098
-6.5 | -0.5431 | 0.00792 | -0.008 | -68.5732
-6 | -0.4858 | 0.0077 | -0.0069 | -63.0909
-5.5 | -0.429 | 0.00749 | -0.0058 | -57.2764
-5 | -0.3724 | 0.00726 | -0.0048 | -51.2948
-4.5 | -0.3146 | 0.00711 | -0.0041 | -44.2475
-4 | -0.2574 | 0.00696 | -0.0033 | -36.9828
-3.5 | -0.201 | 0.00673 | -0.0025 | -29.8663
-3 | -0.1441 | 0.00654 | -0.0018 | -22.0336
-2.5 | -0.0874 | 0.00637 | -0.0011 | -13.7206
-2 | -0.0296 | 0.00623 | -0.0007 | -4.7512
-1.5 | 0.0279 | 0.00614 | -0.0003 | 4.544
-1 | 0.0859 | 0.00606 | -0.0001 | 14.1749
-0.5 | 0.1437 | 0.00594 | 0.0002 | 24.1919
0 | 0.2011 | 0.00585 | 0.0004 | 34.3761
0.5 | 0.2581 | 0.00573 | 0.0007 | 45.0436
1 | 0.3143 | 0.00552 | 0.0011 | 56.9384
1.5 | 0.3663 | 0.00513 | 0.0023 | 71.4035
2 | 0.4171 | 0.00467 | 0.0035 | 89.3148
2.5 | 0.467 | 0.00383 | 0.0049 | 121.9321
3 | 0.5272 | 0.0039 | 0.0044 | 135.1795
3.5 | 0.5881 | 0.00402 | 0.0038 | 146.2935
4 | 0.649 | 0.00415 | 0.0032 | 156.3855
4.5 | 0.7092 | 0.00428 | 0.0027 | 165.7009
5 | 0.7693 | 0.00443 | 0.0022 | 173.6569
5.5 | 0.8295 | 0.00457 | 0.0017 | 181.5098
6 | 0.8883 | 0.00479 | 0.0015 | 185.4489
6.5 | 0.9468 | 0.00504 | 0.0013 | 187.8571
7 | 1.0045 | 0.00532 | 0.0012 | 188.8158
7.5 | 1.0616 | 0.00564 | 0.0013 | 188.227
8 | 1.1158 | 0.0061 | 0.0019 | 182.918
8.5 | 1.1711 | 0.00649 | 0.0023 | 180.4468
9 | 1.2242 | 0.00698 | 0.0031 | 175.3868
9.5 | 1.2754 | 0.00754 | 0.0042 | 169.1512
10 | 1.3235 | 0.0082 | 0.0058 | 161.4024
10.5 | 1.3707 | 0.00886 | 0.0076 | 154.7065
11 | 1.4117 | 0.0097 | 0.0104 | 145.5361
11.5 | 1.4528 | 0.01042 | 0.0132 | 139.4242
12 | 1.4799 | 0.01127 | 0.0185 | 131.3132
12.5 | 1.5005 | 0.0121 | 0.0249 | 124.0083
13 | 1.5093 | 0.01342 | 0.0322 | 112.4665
13.5 | 1.5225 | 0.01486 | 0.0378 | 102.4563
14 | 1.527 | 0.01714 | 0.043 | 89.0898
14.5 | 1.5307 | 0.02012 | 0.0467 | 76.0785
15 | 1.5208 | 0.02464 | 0.0495 | 61.7208
15.5 | 1.517 | 0.02928 | 0.051 | 51.8101
16 | 1.4979 | 0.03545 | 0.052 | 42.2539
16.5 | 1.4829 | 0.04159 | 0.0522 | 35.6552
17 | 1.4744 | 0.04748 | 0.0519 | 31.0531
17.5 | 1.4443 | 0.05574 | 0.0508 | 25.9114
18.5 | 1.4307 | 0.07161 | 0.0422 | 19.9791
19 | 1.4217 | 0.0789 | 0.0395 | 18.019
19.5 | 1.3834 | 0.08989 | 0.0354 | 15.3899

## 135. Re 16M Mach 0.50 (1)
BIGFOIL.COM POLAR EXPORT
e342
EPPLER 342 |  |  |  | Cl Max: | 1.471 | at alpha= | 10.5 | deg
JavaFoil+Calcfoil stall+Eppler ext transition |  |  |  | L/D Max: | 145.969 | at alpha= | 6 | deg
Re: | 16000000 |  |  | Cd Min: | 0.00554 | at alpha= | 3.5 | deg
Mach: | 0.5 |  |  | Cl=0 at alpha= | -1.7174 | deg
|  |  |  | @ Cl=0.1, Cd= | 0.00756
|  |  |  | @ Cl=0.4, Cd= | 0.0069986
|  |  |  | @ Cl=0.6, Cd= | 0.0060235
alpha (deg) | Cl | Cd | Cm | Cl/Cd
-20 | -1.003 | 0.16549 | 0.011 | -6.059
-19.5 | -0.975 | 0.16007 | 0.01 | -6.093
-19 | -0.949 | 0.15789 | 0.01 | -6.01
-18.5 | -0.922 | 0.15287 | 0.01 | -6.035
-18 | -0.896 | 0.14871 | 0.01 | -6.025
-17.5 | -0.869 | 0.14402 | 0.01 | -6.037
-17 | -0.845 | 0.12346 | 0.01 | -6.847
-16.5 | -0.819 | 0.11584 | 0.009 | -7.071
-16 | -0.792 | 0.11008 | 0.009 | -7.194
-15.5 | -0.764 | 0.10564 | 0.009 | -7.232
-15 | -0.737 | 0.10095 | 0.008 | -7.296
-14.5 | -0.708 | 0.09759 | 0.008 | -7.259
-14 | -0.68 | 0.09453 | 0.008 | -7.193
-13.5 | -0.652 | 0.09188 | 0.007 | -7.097
-13 | -0.625 | 0.08715 | 0.007 | -7.17
-12.5 | -0.598 | 0.09151 | 0.007 | -6.532
-12 | -0.571 | 0.08288 | 0.006 | -6.889
-11.5 | -0.544 | 0.07792 | 0.006 | -6.976
-11 | -0.516 | 0.07404 | 0.006 | -6.968
-10.5 | -0.488 | 0.0693 | 0.005 | -7.047
-10 | -0.461 | 0.06382 | 0.005 | -7.228
-9.5 | -0.434 | 0.05912 | 0.005 | -7.342
-9 | -0.407 | 0.05496 | 0.005 | -7.4
-8.5 | -0.38 | 0.05077 | 0.004 | -7.482
-8 | -0.35 | 0.05329 | 0.003 | -6.562
-7.5 | -0.326 | 0.0446 | 0.004 | -7.3
-7 | -0.363 | 0.00901 | 0.006 | -40.306
-6.5 | -0.33 | 0.00882 | 0.005 | -37.357
-6 | -0.296 | 0.0085 | 0.005 | -34.787
-5.5 | -0.262 | 0.00831 | 0.004 | -31.471
-5 | -0.227 | 0.00815 | 0.003 | -27.893
-4.5 | -0.193 | 0.00637 | 0.003 | -30.287
-4 | -0.159 | 0.00644 | 0.002 | -24.614
-3.5 | -0.204 | 0.00647 | 0.001 | -31.573
-3 | -0.162 | 0.00726 | 0.001 | -22.361
-2.5 | -0.104 | 0.00737 | 0 | -14.103
-2 | -0.039 | 0.00736 | -0.001 | -5.268
-1.5 | 0.03 | 0.00746 | -0.001 | 3.988
-1 | 0.1 | 0.00756 | -0.002 | 13.216
-0.5 | 0.171 | 0.00763 | -0.003 | 22.381
0 | 0.241 | 0.00754 | -0.004 | 32.025
0.5 | 0.312 | 0.00679 | -0.004 | 45.933
1 | 0.382 | 0.00696 | -0.005 | 54.876
1.5 | 0.452 | 0.00711 | -0.006 | 63.593
2 | 0.522 | 0.006 | -0.007 | 86.971
2.5 | 0.592 | 0.00602 | -0.008 | 98.304
3 | 0.661 | 0.00605 | -0.008 | 109.315
3.5 | 0.73 | 0.00554 | -0.009 | 131.784
4 | 0.799 | 0.00585 | -0.01 | 136.64
4.5 | 0.868 | 0.0061 | -0.011 | 142.451
5 | 0.937 | 0.00645 | -0.012 | 145.324
5.5 | 1.005 | 0.0069 | -0.013 | 145.572
6 | 1.072 | 0.00735 | -0.013 | 145.969
6.5 | 1.139 | 0.00797 | -0.014 | 142.948
7 | 1.205 | 0.00871 | -0.015 | 138.332
7.5 | 1.261 | 0.01158 | -0.016 | 108.931
8 | 1.312 | 0.01229 | -0.017 | 106.729
8.5 | 1.349 | 0.01089 | -0.017 | 123.933
9 | 1.388 | 0.01581 | -0.018 | 87.803
9.5 | 1.425 | 0.01861 | -0.018 | 76.555
10 | 1.454 | 0.02185 | -0.019 | 66.569
10.5 | 1.471 | 0.02538 | -0.02 | 57.952
11 | 1.47 | 0.03028 | -0.02 | 48.536
11.5 | 1.433 | 0.03599 | -0.021 | 39.813
12 | 1.265 | 0.04718 | -0.021 | 26.823
12.5 | 0.886 | 0.05256 | -0.021 | 16.849
13 | 0.908 | 0.06139 | -0.022 | 14.796
13.5 | 0.938 | 0.06274 | -0.023 | 14.955
14 | 0.965 | 0.0668 | -0.023 | 14.444
14.5 | 0.99 | 0.07431 | -0.024 | 13.321
15 | 1.005 | 0.09097 | -0.024 | 11.052
15.5 | 1.018 | 0.11169 | -0.023 | 9.119

## 136. Re 16M Mach 0.50 (2)
BIGFOIL.COM POLAR EXPORT
e342
EPPLER 342 |  |  |  | Cl Max: | 1.5445 | at alpha= | 11 | deg
XFOIL ncrit=9 |  |  |  | L/D Max: | 200.673 | at alpha= | 6.5 | deg
Re: | 16000000 |  |  | Cd Min: | 0.23187 | at alpha= | -19 | deg
Mach: | 0.5 |  |  | Cl=0 at alpha= | -1.8704 | deg
|  |  |  | @ Cl=0.1, Cd= | 0.0062615
|  |  |  | @ Cl=0.4, Cd= | 0.0054923
|  |  |  | @ Cl=0.6, Cd= | 0.0041173
alpha (deg) | Cl | Cd | Cm | Cl/Cd
-19 | -0.5449 | 0.23187 | 0.0173 | -2.35
-18.5 | -0.5249 | 0.22485 | 0.0138 | -2.3344
-18 | -0.5039 | 0.21751 | 0.0099 | -2.3167
-17.5 | -0.4823 | 0.21046 | 0.0061 | -2.2916
-17 | -0.4616 | 0.20302 | 0.0023 | -2.2737
-16.5 | -0.4421 | 0.1954 | -0.0016 | -2.2625
-16 | -0.4214 | 0.18795 | -0.0055 | -2.2421
-15.5 | -0.4037 | 0.17924 | -0.0095 | -2.2523
-15 | -0.385 | 0.17127 | -0.0133 | -2.2479
-14.5 | -0.3674 | 0.1632 | -0.0171 | -2.2512
-14 | -0.3491 | 0.15537 | -0.0209 | -2.2469
-13.5 | -0.3318 | 0.14743 | -0.0246 | -2.2506
-13 | -0.3132 | 0.14044 | -0.0282 | -2.2301
-12.5 | -0.29 | 0.13488 | -0.0313 | -2.1501
-12 | -0.2749 | 0.12712 | -0.0349 | -2.1625
-11.5 | -0.2557 | 0.12014 | -0.0381 | -2.1284
-11 | -0.2427 | 0.11244 | -0.0416 | -2.1585
-10.5 | -0.2304 | 0.10486 | -0.045 | -2.1972
-10 | -0.2177 | 0.09769 | -0.0483 | -2.2285
-9.5 | -0.211 | 0.08975 | -0.0518 | -2.351
-9 | -0.2035 | 0.08227 | -0.0553 | -2.4736
-8.5 | -0.1772 | 0.0622 | -0.051 | -2.8489
-8 | -0.1859 | 0.05268 | -0.0562 | -3.5289
-7.5 | -0.2444 | 0.05474 | -0.0716 | -4.4647
-7 | -0.2849 | 0.04779 | -0.0667 | -5.9615
-6.5 | -0.3138 | 0.04213 | -0.0579 | -7.4484
-6 | -0.3358 | 0.03439 | -0.0486 | -9.7645
-5.5 | -0.3409 | 0.02724 | -0.0388 | -12.5147
-5 | -0.3385 | 0.01975 | -0.0281 | -17.1392
-4.5 | -0.3263 | 0.0113 | -0.0178 | -28.8761
-4 | -0.2698 | 0.0082 | -0.0137 | -32.9024
-3.5 | -0.208 | 0.00747 | -0.0105 | -27.8447
-3 | -0.1439 | 0.00707 | -0.0082 | -20.3536
-2.5 | -0.0812 | 0.0067 | -0.0058 | -12.1194
-2 | -0.017 | 0.0065 | -0.0041 | -2.6154
-1.5 | 0.0486 | 0.00634 | -0.0029 | 7.6656
-1 | 0.1141 | 0.00624 | -0.0019 | 18.2853
-0.5 | 0.1794 | 0.00617 | -0.001 | 29.0762
0 | 0.2448 | 0.00605 | -0.0003 | 40.4628
0.5 | 0.3091 | 0.00591 | 0.0006 | 52.3012
1 | 0.3715 | 0.00575 | 0.0018 | 64.6087
1.5 | 0.4268 | 0.00525 | 0.0042 | 81.2952
2 | 0.4753 | 0.00442 | 0.0077 | 107.5339
2.5 | 0.5372 | 0.00402 | 0.0089 | 133.6318
3 | 0.6082 | 0.00413 | 0.0085 | 147.2639
3.5 | 0.6797 | 0.00427 | 0.0081 | 159.1803
4 | 0.7501 | 0.00445 | 0.008 | 168.5618
4.5 | 0.822 | 0.00457 | 0.0077 | 179.8687
5 | 0.8921 | 0.00478 | 0.0079 | 186.6318
5.5 | 0.9637 | 0.00496 | 0.0081 | 194.2944
6 | 1.0341 | 0.0052 | 0.0086 | 198.8654
6.5 | 1.1037 | 0.0055 | 0.0095 | 200.6727
7 | 1.1724 | 0.00585 | 0.0107 | 200.4103
7.5 | 1.2401 | 0.00625 | 0.0124 | 198.416
8 | 1.3033 | 0.0068 | 0.0149 | 191.6618
8.5 | 1.3653 | 0.00739 | 0.0179 | 184.7497
9 | 1.4195 | 0.00818 | 0.0222 | 173.533
9.5 | 1.474 | 0.00888 | 0.0267 | 165.991
10 | 1.5042 | 0.00978 | 0.0351 | 153.8037
10.5 | 1.5248 | 0.01101 | 0.0442 | 138.4923
11 | 1.5445 | 0.01249 | 0.0523 | 123.6589
11.5 | 1.5411 | 0.01534 | 0.0603 | 100.4628
12.5 | 1.5275 | 0.02475 | 0.0683 | 61.7172
13 | 1.4615 | 0.03378 | 0.0706 | 43.2652
13.5 | 1.4561 | 0.03935 | 0.0718 | 37.0038
15 | 1.3368 | 0.06583 | 0.0672 | 20.3069
15.5 | 1.3191 | 0.07413 | 0.0642 | 17.7944
16 | 1.3007 | 0.08295 | 0.0604 | 15.6805

## 137. Re 18M Mach 0.00 (1)
BIGFOIL.COM POLAR EXPORT
e342
EPPLER 342 |  |  |  | Cl Max: | 1.546 | at alpha= | 13.5 | deg
JavaFoil+Calcfoil stall+Eppler ext transition |  |  |  | L/D Max: | 163.234 | at alpha= | 7 | deg
Re: | 18000000 |  |  | Cd Min: | 0.00546 | at alpha= | 4.5 | deg
Mach: | 0 |  |  | Cl=0 at alpha= | -1.7167 | deg
|  |  |  | @ Cl=0.1, Cd= | 0.0069629
|  |  |  | @ Cl=0.4, Cd= | 0.0065051
|  |  |  | @ Cl=0.6, Cd= | 0.0058185
alpha (deg) | Cl | Cd | Cm | Cl/Cd
-15 | -0.366 | 0.08462 | 0.008 | -4.321
-14.5 | -0.381 | 0.07866 | 0.008 | -4.838
-14 | -0.395 | 0.07354 | 0.008 | -5.373
-13.5 | -0.412 | 0.06556 | 0.008 | -6.28
-13 | -0.447 | 0.0393 | 0.009 | -11.376
-12.5 | -0.51 | 0.01274 | 0.01 | -40.045
-12 | -0.527 | 0.01136 | 0.01 | -46.34
-11.5 | -0.54 | 0.01047 | 0.01 | -51.614
-11 | -0.551 | 0.00986 | 0.009 | -55.902
-10.5 | -0.559 | 0.00939 | 0.009 | -59.542
-10 | -0.564 | 0.00899 | 0.008 | -62.68
-9.5 | -0.564 | 0.0089 | 0.008 | -63.391
-9 | -0.561 | 0.00862 | 0.007 | -65.128
-8.5 | -0.553 | 0.00836 | 0.007 | -66.175
-8 | -0.541 | 0.00817 | 0.006 | -66.206
-7.5 | -0.523 | 0.00794 | 0.006 | -65.792
-7 | -0.5 | 0.00575 | 0.005 | -86.925
-6.5 | -0.471 | 0.00575 | 0.005 | -81.9
-6 | -0.438 | 0.00579 | 0.004 | -75.601
-5.5 | -0.4 | 0.00583 | 0.004 | -68.533
-5 | -0.357 | 0.00589 | 0.003 | -60.642
-4.5 | -0.311 | 0.00593 | 0.002 | -52.411
-4 | -0.26 | 0.00664 | 0.002 | -39.189
-3.5 | -0.207 | 0.00664 | 0.001 | -31.17
-3 | -0.151 | 0.00666 | 0.001 | -22.717
-2.5 | -0.093 | 0.00678 | 0 | -13.778
-2 | -0.034 | 0.00683 | -0.001 | -5.01
-1.5 | 0.026 | 0.00686 | -0.001 | 3.789
-1 | 0.087 | 0.00698 | -0.002 | 12.447
-0.5 | 0.148 | 0.0069 | -0.003 | 21.494
0 | 0.209 | 0.00695 | -0.003 | 30.154
0.5 | 0.27 | 0.00644 | -0.004 | 41.997
1 | 0.331 | 0.0065 | -0.005 | 50.985
1.5 | 0.392 | 0.00661 | -0.005 | 59.349
2 | 0.453 | 0.00581 | -0.006 | 78.01
2.5 | 0.514 | 0.00576 | -0.007 | 89.175
3 | 0.574 | 0.00581 | -0.007 | 98.813
3.5 | 0.635 | 0.00583 | -0.008 | 108.826
4 | 0.695 | 0.00547 | -0.009 | 127.121
4.5 | 0.756 | 0.00546 | -0.009 | 138.497
5 | 0.816 | 0.00551 | -0.01 | 148.102
5.5 | 0.876 | 0.00566 | -0.011 | 154.724
6 | 0.935 | 0.00585 | -0.012 | 159.984
6.5 | 0.995 | 0.00616 | -0.012 | 161.395
7 | 1.054 | 0.00645 | -0.013 | 163.234
7.5 | 1.112 | 0.0069 | -0.014 | 161.28
8 | 1.17 | 0.00727 | -0.015 | 160.925
8.5 | 1.227 | 0.00772 | -0.015 | 158.985
9 | 1.284 | 0.00816 | -0.016 | 157.372
9.5 | 1.339 | 0.00871 | -0.017 | 153.719
10 | 1.392 | 0.00936 | -0.018 | 148.689
10.5 | 1.435 | 0.01381 | -0.018 | 103.945
11 | 1.476 | 0.01444 | -0.019 | 102.272
11.5 | 1.501 | 0.01403 | -0.019 | 107.018
12 | 1.523 | 0.0131 | -0.02 | 116.286
12.5 | 1.537 | 0.01749 | -0.021 | 87.898
13 | 1.545 | 0.0196 | -0.021 | 78.843
13.5 | 1.546 | 0.0221 | -0.022 | 69.949
14 | 1.54 | 0.02474 | -0.022 | 62.247
14.5 | 1.523 | 0.02871 | -0.023 | 53.065
15 | 1.504 | 0.03164 | -0.023 | 47.527
15.5 | 1.476 | 0.0353 | -0.024 | 41.823
16 | 1.444 | 0.03877 | -0.024 | 37.238
16.5 | 1.406 | 0.04245 | -0.025 | 33.112
17 | 1.362 | 0.04644 | -0.025 | 29.334
17.5 | 1.315 | 0.0506 | -0.026 | 25.993
18 | 1.265 | 0.05513 | -0.026 | 22.945
18.5 | 1.212 | 0.0603 | -0.027 | 20.098

## 138. Re 18M Mach 0.00 (2)
BIGFOIL.COM POLAR EXPORT
e342
EPPLER 342 |  |  |  | Cl Max: | 1.5792 | at alpha= | 17 | deg
XFOIL ncrit=9 |  |  |  | L/D Max: | 185.603 | at alpha= | 6.5 | deg
Re: | 18000000 |  |  | Cd Min: | 0.06762 | at alpha= | 20 | deg
Mach: | 0 |  |  | Cl=0 at alpha= | -1.7081 | deg
|  |  |  | @ Cl=0.1, Cd= | 0.0058651
|  |  |  | @ Cl=0.4, Cd= | 0.004795
|  |  |  | @ Cl=0.6, Cd= | 0.0039572
alpha (deg) | Cl | Cd | Cm | Cl/Cd
-20 | -1.4734 | 0.04066 | -0.0677 | -36.2371
-19.5 | -1.4633 | 0.03741 | -0.0667 | -39.1152
-19 | -1.5479 | 0.02776 | -0.059 | -55.7601
-18.5 | -1.5395 | 0.02541 | -0.0544 | -60.5864
-18 | -1.4966 | 0.02536 | -0.0526 | -59.0142
-17.5 | -1.5195 | 0.02122 | -0.0436 | -71.607
-17 | -1.5059 | 0.0194 | -0.0378 | -77.6237
-16.5 | -1.4557 | 0.01919 | -0.0372 | -75.8572
-16 | -1.4196 | 0.0173 | -0.0353 | -82.0578
-15.5 | -1.3484 | 0.01556 | -0.0402 | -86.6581
-15 | -1.3223 | 0.01549 | -0.0346 | -85.3648
-14.5 | -1.298 | 0.01448 | -0.0288 | -89.6409
-14 | -1.2603 | 0.01383 | -0.0255 | -91.128
-13.5 | -1.2199 | 0.01311 | -0.0227 | -93.0511
-13 | -1.1768 | 0.01246 | -0.0203 | -94.4462
-12.5 | -1.1314 | 0.01197 | -0.0183 | -94.5196
-12 | -1.0855 | 0.01137 | -0.0163 | -95.4705
-11.5 | -1.038 | 0.01086 | -0.0146 | -95.5801
-11 | -0.9901 | 0.01031 | -0.0129 | -96.033
-10.5 | -0.9409 | 0.00988 | -0.0114 | -95.2328
-10 | -0.8906 | 0.0095 | -0.0102 | -93.7474
-9.5 | -0.8421 | 0.00889 | -0.0085 | -94.7244
-9 | -0.7906 | 0.00858 | -0.0075 | -92.1445
-8.5 | -0.7385 | 0.00831 | -0.0065 | -88.8688
-8 | -0.6859 | 0.00806 | -0.0056 | -85.0993
-7.5 | -0.6328 | 0.00784 | -0.0049 | -80.7143
-7 | -0.5792 | 0.00764 | -0.0042 | -75.8115
-6.5 | -0.5256 | 0.00744 | -0.0035 | -70.6452
-6 | -0.4713 | 0.00728 | -0.003 | -64.739
-5.5 | -0.4171 | 0.0071 | -0.0025 | -58.7465
-5 | -0.363 | 0.00692 | -0.0019 | -52.4566
-4.5 | -0.3078 | 0.00678 | -0.0016 | -45.3982
-4 | -0.253 | 0.00666 | -0.0012 | -37.988
-3.5 | -0.1983 | 0.00647 | -0.0008 | -30.6491
-3 | -0.1431 | 0.00633 | -0.0005 | -22.6066
-2.5 | -0.0881 | 0.00621 | -0.0001 | -14.1868
-2 | -0.0324 | 0.00608 | 0.0001 | -5.3289
-1.5 | 0.0231 | 0.00599 | 0.0003 | 3.8564
-1 | 0.0791 | 0.00591 | 0.0003 | 13.3841
-0.5 | 0.135 | 0.00579 | 0.0004 | 23.3161
0 | 0.1905 | 0.00572 | 0.0005 | 33.3042
0.5 | 0.2457 | 0.0056 | 0.0007 | 43.875
1.5 | 0.3521 | 0.00511 | 0.0016 | 68.9041
2 | 0.4038 | 0.00477 | 0.0022 | 84.6541
2.5 | 0.4539 | 0.00423 | 0.0031 | 107.305
3 | 0.5072 | 0.00381 | 0.0033 | 133.1234
3.5 | 0.5656 | 0.00388 | 0.0027 | 145.7732
4 | 0.6235 | 0.00401 | 0.0021 | 155.4863
4.5 | 0.6816 | 0.00414 | 0.0014 | 164.6377
5 | 0.7385 | 0.00431 | 0.0009 | 171.3457
5.5 | 0.7956 | 0.00446 | 0.0003 | 178.3857
6 | 0.852 | 0.00465 | -0.0002 | 183.2258
6.5 | 0.9076 | 0.00489 | -0.0005 | 185.6033
7 | 0.9618 | 0.0052 | -0.0007 | 184.9615
7.5 | 1.0159 | 0.00551 | -0.0009 | 184.3739
8 | 1.0686 | 0.00589 | -0.0008 | 181.4261
8.5 | 1.1213 | 0.00625 | -0.0008 | 179.408
9 | 1.1722 | 0.0067 | -0.0005 | 174.9552
9.5 | 1.2213 | 0.00722 | 0 | 169.1551
10 | 1.269 | 0.00778 | 0.0007 | 163.1105
10.5 | 1.3149 | 0.0084 | 0.0018 | 156.5357
11 | 1.3599 | 0.00901 | 0.0029 | 150.9323
11.5 | 1.4019 | 0.0097 | 0.0045 | 144.5258
12 | 1.4419 | 0.01039 | 0.0064 | 138.7777
12.5 | 1.4795 | 0.01107 | 0.0087 | 133.6495
13 | 1.5044 | 0.01186 | 0.0133 | 126.8465
13.5 | 1.524 | 0.01261 | 0.0188 | 120.8565
14 | 1.5416 | 0.01356 | 0.0241 | 113.6873
14.5 | 1.558 | 0.01468 | 0.0288 | 106.1308
15 | 1.5646 | 0.01645 | 0.0339 | 95.1125
15.5 | 1.5721 | 0.01863 | 0.0376 | 84.3854
16 | 1.5731 | 0.02171 | 0.0406 | 72.4597
17 | 1.5792 | 0.02893 | 0.0435 | 54.5869
17.5 | 1.5655 | 0.03429 | 0.0447 | 45.6547
18 | 1.5547 | 0.03944 | 0.0456 | 39.4194
19 | 1.5525 | 0.0529 | 0.0381 | 29.3478
19.5 | 1.5151 | 0.06222 | 0.0365 | 24.3507
20 | 1.5157 | 0.06762 | 0.0351 | 22.415

## 139. Re 18M Mach 0.10 (1)
BIGFOIL.COM POLAR EXPORT
e342
EPPLER 342 |  |  |  | Cl Max: | 1.543 | at alpha= | 13 | deg
JavaFoil+Calcfoil stall+Eppler ext transition |  |  |  | L/D Max: | 161.202 | at alpha= | 7 | deg
Re: | 18000000 |  |  | Cd Min: | 0.00547 | at alpha= | 4.5 | deg
Mach: | 0.1 |  |  | Cl=0 at alpha= | -1.7167 | deg
|  |  |  | @ Cl=0.1, Cd= | 0.006969
|  |  |  | @ Cl=0.4, Cd= | 0.0065403
|  |  |  | @ Cl=0.6, Cd= | 0.0058313
alpha (deg) | Cl | Cd | Cm | Cl/Cd
-14.5 | -0.336 | 0.08175 | 0.008 | -4.108
-14 | -0.352 | 0.07638 | 0.008 | -4.615
-13.5 | -0.37 | 0.07047 | 0.008 | -5.244
-13 | -0.39 | 0.06054 | 0.008 | -6.439
-12.5 | -0.424 | 0.03758 | 0.009 | -11.295
-12 | -0.488 | 0.0121 | 0.01 | -40.345
-11.5 | -0.507 | 0.01079 | 0.01 | -46.963
-11 | -0.522 | 0.01004 | 0.009 | -51.926
-10.5 | -0.533 | 0.00952 | 0.009 | -56.016
-10 | -0.541 | 0.0091 | 0.008 | -59.478
-9.5 | -0.546 | 0.00899 | 0.008 | -60.68
-9 | -0.546 | 0.0087 | 0.007 | -62.734
-8.5 | -0.541 | 0.00843 | 0.007 | -64.207
-8 | -0.532 | 0.00815 | 0.006 | -65.183
-7.5 | -0.516 | 0.008 | 0.006 | -64.505
-7 | -0.495 | 0.00577 | 0.005 | -85.771
-6.5 | -0.468 | 0.00579 | 0.005 | -80.822
-6 | -0.436 | 0.00582 | 0.004 | -74.953
-5.5 | -0.399 | 0.00585 | 0.004 | -68.21
-5 | -0.357 | 0.00591 | 0.003 | -60.475
-4.5 | -0.311 | 0.00594 | 0.002 | -52.379
-4 | -0.261 | 0.00663 | 0.002 | -39.382
-3.5 | -0.208 | 0.00664 | 0.001 | -31.274
-3 | -0.152 | 0.00673 | 0.001 | -22.54
-2.5 | -0.094 | 0.00679 | 0 | -13.829
-2 | -0.034 | 0.00682 | -0.001 | -5.045
-1.5 | 0.026 | 0.00687 | -0.001 | 3.804
-1 | 0.087 | 0.00699 | -0.002 | 12.49
-0.5 | 0.149 | 0.00689 | -0.003 | 21.623
0 | 0.211 | 0.00694 | -0.003 | 30.326
0.5 | 0.272 | 0.00646 | -0.004 | 42.072
1 | 0.333 | 0.00654 | -0.005 | 50.915
1.5 | 0.394 | 0.00662 | -0.005 | 59.536
2 | 0.455 | 0.00581 | -0.006 | 78.402
2.5 | 0.516 | 0.00577 | -0.007 | 89.491
3 | 0.577 | 0.00582 | -0.007 | 99.12
3.5 | 0.638 | 0.00585 | -0.008 | 109.125
4 | 0.699 | 0.00548 | -0.009 | 127.417
4.5 | 0.759 | 0.00547 | -0.01 | 138.9
5 | 0.82 | 0.00553 | -0.01 | 148.136
5.5 | 0.88 | 0.00569 | -0.011 | 154.756
6 | 0.94 | 0.00589 | -0.012 | 159.491
6.5 | 0.999 | 0.00621 | -0.012 | 160.898
7 | 1.059 | 0.00657 | -0.013 | 161.202
7.5 | 1.118 | 0.00695 | -0.014 | 160.818
8 | 1.176 | 0.00734 | -0.015 | 160.273
8.5 | 1.233 | 0.0078 | -0.015 | 158.136
9 | 1.29 | 0.00825 | -0.016 | 156.364
9.5 | 1.345 | 0.00883 | -0.017 | 152.379
10 | 1.398 | 0.0095 | -0.018 | 147.163
10.5 | 1.439 | 0.01338 | -0.018 | 107.547
11 | 1.479 | 0.01376 | -0.019 | 107.45
11.5 | 1.503 | 0.01305 | -0.02 | 115.146
12 | 1.524 | 0.01353 | -0.02 | 112.643
12.5 | 1.537 | 0.01803 | -0.021 | 85.237
13 | 1.543 | 0.02031 | -0.021 | 75.988
13.5 | 1.542 | 0.02286 | -0.022 | 67.449
14 | 1.529 | 0.02687 | -0.022 | 56.896
14.5 | 1.513 | 0.0297 | -0.023 | 50.935
15 | 1.49 | 0.03274 | -0.023 | 45.507
15.5 | 1.457 | 0.03662 | -0.024 | 39.793
16 | 1.42 | 0.04011 | -0.024 | 35.402
16.5 | 1.376 | 0.04399 | -0.025 | 31.276
17 | 1.327 | 0.04813 | -0.025 | 27.565
17.5 | 1.274 | 0.05251 | -0.026 | 24.257
18 | 1.217 | 0.05734 | -0.027 | 21.227

## 140. Re 18M Mach 0.10 (2)
BIGFOIL.COM POLAR EXPORT
e342
EPPLER 342 |  |  |  | Cl Max: | 1.5688 | at alpha= | 16.5 | deg
XFOIL ncrit=9 |  |  |  | L/D Max: | 186.49 | at alpha= | 6.5 | deg
Re: | 18000000 |  |  | Cd Min: | 0.07204 | at alpha= | 20 | deg
Mach: | 0.1 |  |  | Cl=0 at alpha= | -1.7124 | deg
|  |  |  | @ Cl=0.1, Cd= | 0.005871
|  |  |  | @ Cl=0.4, Cd= | 0.0048125
|  |  |  | @ Cl=0.6, Cd= | 0.0039539
alpha (deg) | Cl | Cd | Cm | Cl/Cd
-17.5 | -1.3636 | 0.03284 | -0.0631 | -41.5225
-17 | -1.4206 | 0.02602 | -0.0537 | -54.5965
-16.5 | -1.264 | 0.03304 | -0.0612 | -38.2567
-16 | -1.35 | 0.02275 | -0.0503 | -59.3407
-15.5 | -1.3259 | 0.01857 | -0.049 | -71.4001
-15 | -1.2866 | 0.01883 | -0.0453 | -68.3271
-14.5 | -1.2838 | 0.01648 | -0.0364 | -77.9005
-14 | -1.2557 | 0.01555 | -0.0311 | -80.7524
-13.5 | -1.2204 | 0.0144 | -0.0272 | -84.75
-13 | -1.1799 | 0.01347 | -0.0241 | -87.5947
-12.5 | -1.1352 | 0.01286 | -0.0216 | -88.2737
-12 | -1.0907 | 0.01204 | -0.0191 | -90.5897
-11.5 | -1.0437 | 0.01139 | -0.017 | -91.633
-11 | -0.9963 | 0.0107 | -0.015 | -93.1121
-10.5 | -0.9469 | 0.01018 | -0.0133 | -93.0157
-10 | -0.8963 | 0.00974 | -0.0118 | -92.0226
-9 | -0.7958 | 0.00871 | -0.0086 | -91.3662
-8.5 | -0.7435 | 0.0084 | -0.0075 | -88.5119
-8 | -0.6904 | 0.00813 | -0.0065 | -84.92
-7.5 | -0.6368 | 0.00789 | -0.0056 | -80.7098
-7 | -0.5827 | 0.00769 | -0.0048 | -75.7737
-6.5 | -0.5287 | 0.00748 | -0.0041 | -70.6818
-6 | -0.474 | 0.00731 | -0.0035 | -64.8427
-5.5 | -0.4193 | 0.00713 | -0.0029 | -58.8079
-5 | -0.3648 | 0.00694 | -0.0022 | -52.5648
-4.5 | -0.3092 | 0.0068 | -0.0019 | -45.4706
-4 | -0.254 | 0.00668 | -0.0014 | -38.024
-3.5 | -0.199 | 0.00649 | -0.001 | -30.6626
-3 | -0.1435 | 0.00635 | -0.0006 | -22.5984
-2.5 | -0.0881 | 0.00622 | -0.0002 | -14.164
-2 | -0.0321 | 0.00609 | 0 | -5.2709
-1.5 | 0.0237 | 0.006 | 0.0002 | 3.95
-1 | 0.0801 | 0.00591 | 0.0003 | 13.5533
-0.5 | 0.1362 | 0.0058 | 0.0004 | 23.4828
0 | 0.1921 | 0.00573 | 0.0005 | 33.5253
0.5 | 0.2476 | 0.0056 | 0.0007 | 44.2143
1.5 | 0.3545 | 0.00511 | 0.0016 | 69.3738
2 | 0.4065 | 0.00477 | 0.0023 | 85.2201
2.5 | 0.4566 | 0.00422 | 0.0032 | 108.1991
3 | 0.5104 | 0.00381 | 0.0035 | 133.9633
3.5 | 0.5693 | 0.00388 | 0.0028 | 146.7268
4 | 0.6275 | 0.00402 | 0.0022 | 156.0945
4.5 | 0.686 | 0.00415 | 0.0015 | 165.3012
5 | 0.7433 | 0.00432 | 0.0011 | 172.0602
5.5 | 0.8009 | 0.00447 | 0.0005 | 179.1723
6 | 0.8577 | 0.00467 | 0 | 183.6617
6.5 | 0.9138 | 0.0049 | -0.0003 | 186.4898
7 | 0.9683 | 0.00522 | -0.0004 | 185.4981
7.5 | 1.0229 | 0.00553 | -0.0006 | 184.9729
8 | 1.076 | 0.00591 | -0.0005 | 182.0643
8.5 | 1.129 | 0.00628 | -0.0004 | 179.7771
9 | 1.1803 | 0.00673 | -0.0001 | 175.3789
9.5 | 1.2297 | 0.00726 | 0.0006 | 169.3802
10 | 1.2774 | 0.00784 | 0.0015 | 162.9337
10.5 | 1.3238 | 0.00845 | 0.0025 | 156.6627
11 | 1.3686 | 0.00909 | 0.0039 | 150.5611
11.5 | 1.4103 | 0.0098 | 0.0057 | 143.9082
12 | 1.4499 | 0.01051 | 0.0078 | 137.9543
12.5 | 1.4865 | 0.01122 | 0.0104 | 132.4866
13 | 1.5051 | 0.01203 | 0.0164 | 125.1122
13.5 | 1.5254 | 0.01284 | 0.0218 | 118.8006
14 | 1.5413 | 0.0139 | 0.0272 | 110.8849
14.5 | 1.5562 | 0.01519 | 0.0319 | 102.449
15 | 1.56 | 0.01729 | 0.0369 | 90.2256
15.5 | 1.5666 | 0.01978 | 0.0402 | 79.2012
16 | 1.5657 | 0.02329 | 0.0428 | 67.2263
16.5 | 1.5688 | 0.02701 | 0.0443 | 58.0822
17 | 1.5665 | 0.03137 | 0.0453 | 49.9362
17.5 | 1.5486 | 0.0373 | 0.0462 | 41.5174
18 | 1.5402 | 0.04276 | 0.0461 | 36.0196
20 | 1.4952 | 0.07204 | 0.0351 | 20.7551

## 141. Re 18M Mach 0.25 (1)
BIGFOIL.COM POLAR EXPORT
e342
EPPLER 342 |  |  |  | Cl Max: | 1.532 | at alpha= | 12.5 | deg
JavaFoil+Calcfoil stall+Eppler ext transition |  |  |  | L/D Max: | 160.174 | at alpha= | 7 | deg
Re: | 18000000 |  |  | Cd Min: | 0.00544 | at alpha= | 4.5 | deg
Mach: | 0.25 |  |  | Cl=0 at alpha= | -1.7177 | deg
|  |  |  | @ Cl=0.1, Cd= | 0.0070827
|  |  |  | @ Cl=0.4, Cd= | 0.0067105
|  |  |  | @ Cl=0.6, Cd= | 0.0058502
alpha (deg) | Cl | Cd | Cm | Cl/Cd
-12.5 | -0.064 | 0.07159 | 0.007 | -0.899
-12 | -0.062 | 0.06612 | 0.007 | -0.932
-11.5 | -0.147 | 0.06023 | 0.007 | -2.434
-11 | -0.204 | 0.05222 | 0.007 | -3.91
-10.5 | -0.291 | 0.01146 | 0.009 | -25.433
-10 | -0.339 | 0.00992 | 0.008 | -34.21
-9.5 | -0.379 | 0.00929 | 0.008 | -40.785
-9 | -0.411 | 0.00906 | 0.008 | -45.368
-8.5 | -0.435 | 0.00881 | 0.007 | -49.352
-8 | -0.45 | 0.00849 | 0.007 | -53.008
-7.5 | -0.457 | 0.00824 | 0.006 | -55.427
-7 | -0.454 | 0.00803 | 0.005 | -56.475
-6.5 | -0.441 | 0.0059 | 0.005 | -74.867
-6 | -0.421 | 0.00586 | 0.004 | -71.75
-5.5 | -0.391 | 0.00592 | 0.004 | -66.159
-5 | -0.355 | 0.00599 | 0.003 | -59.285
-4.5 | -0.312 | 0.00601 | 0.002 | -51.927
-4 | -0.264 | 0.00672 | 0.002 | -39.266
-3.5 | -0.211 | 0.00674 | 0.001 | -31.331
-3 | -0.155 | 0.0068 | 0.001 | -22.783
-2.5 | -0.096 | 0.00683 | 0 | -14.06
-2 | -0.035 | 0.00689 | -0.001 | -5.118
-1.5 | 0.027 | 0.00693 | -0.001 | 3.868
-1 | 0.09 | 0.00707 | -0.002 | 12.688
-0.5 | 0.153 | 0.00715 | -0.003 | 21.405
0 | 0.216 | 0.007 | -0.003 | 30.879
0.5 | 0.279 | 0.00655 | -0.004 | 42.665
1 | 0.342 | 0.0066 | -0.005 | 51.828
1.5 | 0.405 | 0.00672 | -0.005 | 60.287
2 | 0.468 | 0.00587 | -0.006 | 79.677
2.5 | 0.53 | 0.00585 | -0.007 | 90.593
3 | 0.593 | 0.00584 | -0.008 | 101.455
3.5 | 0.655 | 0.00593 | -0.008 | 110.446
4 | 0.718 | 0.00556 | -0.009 | 128.97
4.5 | 0.78 | 0.00544 | -0.01 | 143.301
5 | 0.842 | 0.00567 | -0.011 | 148.361
5.5 | 0.903 | 0.00589 | -0.011 | 153.472
6 | 0.965 | 0.00613 | -0.012 | 157.292
6.5 | 1.026 | 0.00645 | -0.013 | 159.011
7 | 1.086 | 0.00678 | -0.014 | 160.174
7.5 | 1.147 | 0.00728 | -0.014 | 157.423
8 | 1.206 | 0.00772 | -0.015 | 156.176
8.5 | 1.265 | 0.00828 | -0.016 | 152.712
9 | 1.322 | 0.00883 | -0.017 | 149.72
9.5 | 1.374 | 0.01275 | -0.017 | 107.742
10 | 1.42 | 0.01344 | -0.018 | 105.605
10.5 | 1.454 | 0.0129 | -0.019 | 112.78
11 | 1.483 | 0.01343 | -0.019 | 110.486
11.5 | 1.51 | 0.01406 | -0.02 | 107.374
12 | 1.528 | 0.01898 | -0.02 | 80.526
12.5 | 1.532 | 0.02144 | -0.021 | 71.487
13 | 1.526 | 0.02428 | -0.021 | 62.845
13.5 | 1.507 | 0.02747 | -0.022 | 54.86
14 | 1.473 | 0.03214 | -0.022 | 45.828
14.5 | 1.428 | 0.03622 | -0.023 | 39.433
15 | 1.371 | 0.04026 | -0.024 | 34.06
15.5 | 1.301 | 0.04444 | -0.024 | 29.276
16 | 1.219 | 0.04919 | -0.025 | 24.782
16.5 | 1.126 | 0.05425 | -0.025 | 20.754
17 | 1.023 | 0.05994 | -0.026 | 17.075
17.5 | 0.914 | 0.06628 | -0.026 | 13.783

## 142. Re 18M Mach 0.25 (2)
BIGFOIL.COM POLAR EXPORT
e342
EPPLER 342 |  |  |  | Cl Max: | 1.5386 | at alpha= | 14.5 | deg
XFOIL ncrit=9 |  |  |  | L/D Max: | 190.361 | at alpha= | 6.5 | deg
Re: | 18000000 |  |  | Cd Min: | 0.0895 | at alpha= | 19.5 | deg
Mach: | 0.25 |  |  | Cl=0 at alpha= | -1.7361 | deg
|  |  |  | @ Cl=0.1, Cd= | 0.005925
|  |  |  | @ Cl=0.4, Cd= | 0.0049141
|  |  |  | @ Cl=0.6, Cd= | 0.0039481
alpha (deg) | Cl | Cd | Cm | Cl/Cd
-10 | -0.8679 | 0.01841 | -0.0296 | -47.1429
-9.5 | -0.8579 | 0.01303 | -0.0215 | -65.8404
-9 | -0.8126 | 0.01131 | -0.018 | -71.8479
-8.5 | -0.7626 | 0.01008 | -0.0152 | -75.6548
-7.5 | -0.6582 | 0.00837 | -0.0104 | -78.638
-7 | -0.6023 | 0.008 | -0.0088 | -75.2875
-6.5 | -0.5456 | 0.00772 | -0.0075 | -70.6736
-6 | -0.4885 | 0.00752 | -0.0064 | -64.9601
-5.5 | -0.4314 | 0.0073 | -0.0054 | -59.0959
-5 | -0.3747 | 0.00709 | -0.0043 | -52.8491
-4.5 | -0.3167 | 0.00693 | -0.0037 | -45.6999
-4 | -0.2595 | 0.00679 | -0.0029 | -38.218
-3.5 | -0.2026 | 0.00657 | -0.0022 | -30.8371
-3 | -0.1454 | 0.00643 | -0.0015 | -22.6128
-2 | -0.0304 | 0.00614 | -0.0006 | -4.9511
-1.5 | 0.0272 | 0.00604 | -0.0002 | 4.5033
-1 | 0.0855 | 0.00595 | 0 | 14.3697
-0.5 | 0.1434 | 0.00585 | 0.0002 | 24.5128
0 | 0.2009 | 0.00577 | 0.0005 | 34.818
0.5 | 0.2583 | 0.00563 | 0.0007 | 45.8792
1 | 0.3148 | 0.00547 | 0.001 | 57.5503
1.5 | 0.368 | 0.00515 | 0.002 | 71.4563
2 | 0.4209 | 0.00476 | 0.0028 | 88.4244
2.5 | 0.4712 | 0.00412 | 0.0041 | 114.3689
3 | 0.5283 | 0.00386 | 0.0042 | 136.8653
3.5 | 0.5894 | 0.00392 | 0.0035 | 150.3571
4 | 0.6497 | 0.00408 | 0.003 | 159.2402
4.5 | 0.7108 | 0.0042 | 0.0024 | 169.2381
5 | 0.7703 | 0.00438 | 0.002 | 175.8676
5.5 | 0.8305 | 0.00452 | 0.0015 | 183.7389
6 | 0.8895 | 0.00473 | 0.0012 | 188.055
6.5 | 0.948 | 0.00498 | 0.001 | 190.3614
7 | 1.0047 | 0.00532 | 0.0011 | 188.8534
7.5 | 1.0616 | 0.00564 | 0.0013 | 188.227
8 | 1.117 | 0.00604 | 0.0016 | 184.9338
8.5 | 1.1713 | 0.00649 | 0.0022 | 180.4777
9 | 1.2254 | 0.00692 | 0.0028 | 177.0809
9.5 | 1.2757 | 0.00752 | 0.0041 | 169.641
10 | 1.3239 | 0.00819 | 0.0057 | 161.6484
10.5 | 1.3726 | 0.00877 | 0.0073 | 156.5108
11 | 1.4149 | 0.00957 | 0.0099 | 147.8474
11.5 | 1.4542 | 0.01037 | 0.013 | 140.2314
12 | 1.4873 | 0.01112 | 0.0172 | 133.75
12.5 | 1.5037 | 0.012 | 0.0244 | 125.3083
13 | 1.5139 | 0.01325 | 0.0316 | 114.2566
13.5 | 1.5274 | 0.01465 | 0.0373 | 104.2594
14 | 1.5334 | 0.01679 | 0.0425 | 91.3282
14.5 | 1.5386 | 0.01963 | 0.0462 | 78.38
15 | 1.5313 | 0.02387 | 0.0492 | 64.1517
15.5 | 1.527 | 0.02848 | 0.0508 | 53.6166
16 | 1.5108 | 0.03437 | 0.0519 | 43.9569
16.5 | 1.4981 | 0.04026 | 0.0522 | 37.2106
17 | 1.4869 | 0.04641 | 0.0518 | 32.0384
17.5 | 1.459 | 0.05449 | 0.0506 | 26.7756
18 | 1.4469 | 0.06113 | 0.0495 | 23.6692
18.5 | 1.4393 | 0.0698 | 0.044 | 20.6203
19 | 1.4324 | 0.07761 | 0.04 | 18.4564
19.5 | 1.386 | 0.0895 | 0.0356 | 15.486

## 143. Re 18M Mach 0.50 (1)
BIGFOIL.COM POLAR EXPORT
e342
EPPLER 342 |  |  |  | Cl Max: | 1.473 | at alpha= | 10.5 | deg
JavaFoil+Calcfoil stall+Eppler ext transition |  |  |  | L/D Max: | 146.248 | at alpha= | 5.5 | deg
Re: | 18000000 |  |  | Cd Min: | 0.00587 | at alpha= | 4 | deg
Mach: | 0.5 |  |  | Cl=0 at alpha= | -1.7174 | deg
|  |  |  | @ Cl=0.1, Cd= | 0.00742
|  |  |  | @ Cl=0.4, Cd= | 0.0070837
|  |  |  | @ Cl=0.6, Cd= | 0.0061962
alpha (deg) | Cl | Cd | Cm | Cl/Cd
-20 | -1.002 | 0.17104 | 0.011 | -5.859
-19.5 | -0.975 | 0.16594 | 0.01 | -5.877
-19 | -0.949 | 0.16025 | 0.01 | -5.921
-18.5 | -0.922 | 0.15802 | 0.01 | -5.837
-18 | -0.896 | 0.15365 | 0.01 | -5.831
-17.5 | -0.869 | 0.14755 | 0.01 | -5.892
-17 | -0.844 | 0.12732 | 0.01 | -6.63
-16.5 | -0.817 | 0.12046 | 0.009 | -6.786
-16 | -0.793 | 0.10888 | 0.009 | -7.279
-15.5 | -0.764 | 0.10463 | 0.009 | -7.306
-15 | -0.737 | 0.10006 | 0.008 | -7.364
-14.5 | -0.709 | 0.09668 | 0.008 | -7.332
-14 | -0.68 | 0.09348 | 0.008 | -7.279
-13.5 | -0.652 | 0.09014 | 0.007 | -7.234
-13 | -0.625 | 0.08715 | 0.007 | -7.171
-12.5 | -0.598 | 0.09112 | 0.007 | -6.56
-12 | -0.571 | 0.08304 | 0.006 | -6.875
-11.5 | -0.544 | 0.07726 | 0.006 | -7.037
-11 | -0.516 | 0.0735 | 0.006 | -7.021
-10.5 | -0.489 | 0.06857 | 0.005 | -7.124
-10 | -0.461 | 0.06343 | 0.005 | -7.275
-9.5 | -0.434 | 0.05864 | 0.005 | -7.405
-9 | -0.407 | 0.05431 | 0.005 | -7.499
-8.5 | -0.38 | 0.05032 | 0.004 | -7.562
-8 | -0.35 | 0.0529 | 0.003 | -6.611
-7.5 | -0.326 | 0.04399 | 0.004 | -7.41
-7 | -0.364 | 0.00886 | 0.006 | -41.006
-6.5 | -0.33 | 0.00865 | 0.005 | -38.118
-6 | -0.296 | 0.00831 | 0.005 | -35.609
-5.5 | -0.262 | 0.00818 | 0.004 | -32.018
-5 | -0.227 | 0.00629 | 0.003 | -36.149
-4.5 | -0.193 | 0.00625 | 0.003 | -30.876
-4 | -0.159 | 0.00631 | 0.002 | -25.114
-3.5 | -0.204 | 0.00639 | 0.001 | -31.968
-3 | -0.162 | 0.00725 | 0.001 | -22.398
-2.5 | -0.104 | 0.00723 | 0 | -14.379
-2 | -0.039 | 0.00731 | -0.001 | -5.307
-1.5 | 0.03 | 0.00732 | -0.001 | 4.064
-1 | 0.1 | 0.00742 | -0.002 | 13.465
-0.5 | 0.171 | 0.00756 | -0.003 | 22.594
0 | 0.241 | 0.00742 | -0.004 | 32.527
0.5 | 0.312 | 0.00692 | -0.004 | 45.034
1 | 0.382 | 0.00704 | -0.005 | 54.251
1.5 | 0.452 | 0.00721 | -0.006 | 62.696
2 | 0.522 | 0.00621 | -0.007 | 83.993
2.5 | 0.592 | 0.00618 | -0.008 | 95.754
3 | 0.661 | 0.00632 | -0.008 | 104.551
3.5 | 0.73 | 0.00627 | -0.009 | 116.536
4 | 0.799 | 0.00587 | -0.01 | 136.137
4.5 | 0.868 | 0.0061 | -0.011 | 142.43
5 | 0.937 | 0.00647 | -0.012 | 144.7
5.5 | 1.005 | 0.00687 | -0.013 | 146.248
6 | 1.072 | 0.00738 | -0.013 | 145.316
6.5 | 1.139 | 0.00795 | -0.014 | 143.261
7 | 1.205 | 0.00872 | -0.015 | 138.244
7.5 | 1.262 | 0.01154 | -0.016 | 109.294
8 | 1.313 | 0.01226 | -0.017 | 107.122
8.5 | 1.35 | 0.01077 | -0.017 | 125.393
9 | 1.39 | 0.01565 | -0.018 | 88.816
9.5 | 1.427 | 0.01832 | -0.018 | 77.885
10 | 1.456 | 0.02144 | -0.019 | 67.92
10.5 | 1.473 | 0.02497 | -0.02 | 58.981
11 | 1.471 | 0.02989 | -0.02 | 49.211
11.5 | 1.435 | 0.03521 | -0.021 | 40.76
12 | 1.267 | 0.04619 | -0.021 | 27.432
12.5 | 0.887 | 0.05136 | -0.021 | 17.268
13 | 0.91 | 0.06005 | -0.022 | 15.146
13.5 | 0.939 | 0.06154 | -0.023 | 15.265
14 | 0.957 | 0.07378 | -0.023 | 12.965
14.5 | 0.983 | 0.08071 | -0.023 | 12.183
15 | 0.998 | 0.09851 | -0.023 | 10.135
15.5 | 1.01 | 0.12049 | -0.023 | 8.386

## 144. Re 18M Mach 0.50 (2)
BIGFOIL.COM POLAR EXPORT
e342
EPPLER 342 |  |  |  | Cl Max: | 1.5474 | at alpha= | 11 | deg
XFOIL ncrit=9 |  |  |  | L/D Max: | 203.18 | at alpha= | 6.5 | deg
Re: | 18000000 |  |  | Cd Min: | 0.09822 | at alpha= | -10.5 | deg
Mach: | 0.5 |  |  | Cl=0 at alpha= | -1.831 | deg
|  |  |  | @ Cl=0.1, Cd= | 0.0022981
|  |  |  | @ Cl=0.4, Cd= | 0.0054849
|  |  |  | @ Cl=0.6, Cd= | 0.0040129
alpha (deg) | Cl | Cd | Cm | Cl/Cd
-10.5 | -0.1788 | 0.09822 | -0.0349 | -1.8204
-10 | -0.1696 | 0.09046 | -0.0384 | -1.8749
-9.5 | -0.1647 | 0.08193 | -0.0422 | -2.0103
-9 | -0.1607 | 0.07343 | -0.0458 | -2.1885
-8.5 | -0.1638 | 0.06412 | -0.0499 | -2.5546
-8 | -0.1839 | 0.05283 | -0.0561 | -3.481
-7.5 | -0.2145 | 0.04207 | -0.0656 | -5.0986
-7 | -0.2654 | 0.03396 | -0.0634 | -7.8151
-6.5 | -0.3043 | 0.02827 | -0.0541 | -10.7641
-6 | -0.3376 | 0.0197 | -0.0445 | -17.1371
-5.5 | -0.3454 | 0.01286 | -0.035 | -26.8585
-5 | -0.344 | 0.00685 | -0.025 | -50.219
-4.5 | -0.3293 | 0.00228 | -0.0159 | -144.4298
-4 | -0.2738 | 0.00129 | -0.0119 | -212.2481
-3.5 | -0.2125 | 0.0011 | -0.0089 | -193.1818
-3 | -0.1488 | 0.00101 | -0.0068 | -147.3267
-2.5 | -0.0859 | 0.00094 | -0.0048 | -91.383
-2 | -0.0219 | 0.00089 | -0.0032 | -24.6067
-1.5 | 0.0429 | 0.00086 | -0.0021 | 49.8837
0 | 0.2446 | 0.00594 | -0.0002 | 41.1785
0.5 | 0.3088 | 0.00583 | 0.0007 | 52.9674
1 | 0.3723 | 0.00568 | 0.0016 | 65.5458
1.5 | 0.4305 | 0.00527 | 0.0035 | 81.6888
2 | 0.4828 | 0.00467 | 0.0064 | 103.3833
2.5 | 0.5389 | 0.00397 | 0.0085 | 135.7431
3 | 0.6102 | 0.00402 | 0.0081 | 151.791
3.5 | 0.6809 | 0.00418 | 0.0078 | 162.8947
4 | 0.7523 | 0.00434 | 0.0076 | 173.341
4.5 | 0.8235 | 0.00451 | 0.0074 | 182.5942
5 | 0.8947 | 0.00469 | 0.0075 | 190.7676
5.5 | 0.9648 | 0.00492 | 0.0078 | 196.0976
6 | 1.0358 | 0.00514 | 0.0083 | 201.5175
6.5 | 1.1053 | 0.00544 | 0.0092 | 203.1801
7 | 1.1739 | 0.00579 | 0.0104 | 202.7461
7.5 | 1.2406 | 0.00623 | 0.0122 | 199.1332
8 | 1.3059 | 0.00672 | 0.0145 | 194.3304
8.5 | 1.3661 | 0.00736 | 0.0177 | 185.6114
9 | 1.424 | 0.00804 | 0.0215 | 177.1144
9.5 | 1.4767 | 0.0088 | 0.0263 | 167.8068
10 | 1.5081 | 0.00968 | 0.0345 | 155.7955
10.5 | 1.5282 | 0.0109 | 0.0438 | 140.2018
11 | 1.5474 | 0.01238 | 0.052 | 124.9919
11.5 | 1.5472 | 0.01507 | 0.06 | 102.6676
12 | 1.5418 | 0.01921 | 0.0651 | 80.2603
13 | 1.4744 | 0.03293 | 0.0707 | 44.7738
13.5 | 1.4673 | 0.03856 | 0.0721 | 38.0524
14 | 1.4036 | 0.04835 | 0.0715 | 29.03
14.5 | 1.3916 | 0.05512 | 0.0707 | 25.2467
15.5 | 1.329 | 0.07325 | 0.0647 | 18.1433
16 | 1.3082 | 0.08223 | 0.0608 | 15.909

## 145. Re 20M Mach 0.00 (1)
BIGFOIL.COM POLAR EXPORT
e342
EPPLER 342 |  |  |  | Cl Max: | 1.549 | at alpha= | 13.5 | deg
JavaFoil+Calcfoil stall+Eppler ext transition |  |  |  | L/D Max: | 163.205 | at alpha= | 7 | deg
Re: | 20000000 |  |  | Cd Min: | 0.00558 | at alpha= | 4 | deg
Mach: | 0 |  |  | Cl=0 at alpha= | -1.7167 | deg
|  |  |  | @ Cl=0.1, Cd= | 0.0068508
|  |  |  | @ Cl=0.4, Cd= | 0.0065438
|  |  |  | @ Cl=0.6, Cd= | 0.0059685
alpha (deg) | Cl | Cd | Cm | Cl/Cd
-14.5 | -0.381 | 0.07704 | 0.008 | -4.951
-14 | -0.397 | 0.07041 | 0.008 | -5.641
-13.5 | -0.412 | 0.06524 | 0.008 | -6.314
-13 | -0.451 | 0.03585 | 0.009 | -12.581
-12.5 | -0.51 | 0.01256 | 0.01 | -40.635
-12 | -0.528 | 0.01098 | 0.01 | -48.038
-11.5 | -0.541 | 0.0102 | 0.01 | -53.025
-11 | -0.552 | 0.00965 | 0.009 | -57.148
-10.5 | -0.559 | 0.00924 | 0.009 | -60.501
-10 | -0.564 | 0.00885 | 0.008 | -63.678
-9.5 | -0.565 | 0.00875 | 0.008 | -64.5
-9 | -0.561 | 0.00848 | 0.007 | -66.201
-8.5 | -0.554 | 0.00822 | 0.007 | -67.342
-8 | -0.541 | 0.00797 | 0.006 | -67.804
-7.5 | -0.523 | 0.00784 | 0.006 | -66.644
-7 | -0.5 | 0.00566 | 0.005 | -88.264
-6.5 | -0.471 | 0.0057 | 0.005 | -82.672
-6 | -0.438 | 0.00571 | 0.004 | -76.668
-5.5 | -0.4 | 0.00576 | 0.004 | -69.45
-5 | -0.357 | 0.0058 | 0.003 | -61.574
-4.5 | -0.311 | 0.00582 | 0.002 | -53.344
-4 | -0.26 | 0.00651 | 0.002 | -39.969
-3.5 | -0.207 | 0.00653 | 0.001 | -31.699
-3 | -0.151 | 0.00664 | 0.001 | -22.774
-2.5 | -0.093 | 0.00667 | 0 | -14.019
-2 | -0.034 | 0.00671 | -0.001 | -5.102
-1.5 | 0.026 | 0.00683 | -0.001 | 3.81
-1 | 0.087 | 0.00687 | -0.002 | 12.66
-0.5 | 0.148 | 0.00678 | -0.003 | 21.857
0 | 0.209 | 0.00687 | -0.003 | 30.507
0.5 | 0.27 | 0.00651 | -0.004 | 41.55
1 | 0.331 | 0.00657 | -0.005 | 50.427
1.5 | 0.392 | 0.00665 | -0.005 | 58.986
2 | 0.453 | 0.00584 | -0.006 | 77.543
2.5 | 0.514 | 0.00587 | -0.007 | 87.591
3 | 0.574 | 0.00596 | -0.007 | 96.409
3.5 | 0.635 | 0.00598 | -0.008 | 106.178
4 | 0.695 | 0.00558 | -0.009 | 124.65
4.5 | 0.756 | 0.00567 | -0.009 | 133.352
5 | 0.816 | 0.00575 | -0.01 | 141.748
5.5 | 0.876 | 0.0057 | -0.011 | 153.492
6 | 0.935 | 0.0059 | -0.012 | 158.633
6.5 | 0.995 | 0.00614 | -0.012 | 161.935
7 | 1.054 | 0.00646 | -0.013 | 163.205
7.5 | 1.112 | 0.00688 | -0.014 | 161.753
8 | 1.17 | 0.00725 | -0.015 | 161.498
8.5 | 1.227 | 0.00769 | -0.015 | 159.592
9 | 1.284 | 0.00811 | -0.016 | 158.242
9.5 | 1.339 | 0.00865 | -0.017 | 154.838
10 | 1.392 | 0.00927 | -0.018 | 150.209
10.5 | 1.437 | 0.01364 | -0.018 | 105.356
11 | 1.478 | 0.01422 | -0.019 | 103.885
11.5 | 1.505 | 0.01372 | -0.02 | 109.699
12 | 1.526 | 0.01274 | -0.02 | 119.794
12.5 | 1.54 | 0.01453 | -0.021 | 106.016
13 | 1.548 | 0.01911 | -0.021 | 80.986
13.5 | 1.549 | 0.02153 | -0.022 | 71.939
14 | 1.538 | 0.02529 | -0.022 | 60.838
14.5 | 1.526 | 0.02792 | -0.023 | 54.659
15 | 1.506 | 0.03085 | -0.023 | 48.822
15.5 | 1.479 | 0.03437 | -0.024 | 43.033
16 | 1.446 | 0.03781 | -0.024 | 38.241
16.5 | 1.408 | 0.0414 | -0.025 | 34.001
17 | 1.364 | 0.0453 | -0.025 | 30.119
17.5 | 1.317 | 0.04961 | -0.026 | 26.545
18 | 1.267 | 0.05407 | -0.027 | 23.427
18.5 | 1.214 | 0.05893 | -0.027 | 20.595

## 146. Re 20M Mach 0.00 (2)
BIGFOIL.COM POLAR EXPORT
e342
EPPLER 342 |  |  |  | Cl Max: | 1.5896 | at alpha= | 17 | deg
XFOIL ncrit=9 |  |  |  | L/D Max: | 186.971 | at alpha= | 7 | deg
Re: | 20000000 |  |  | Cd Min: | 0.06625 | at alpha= | 20 | deg
Mach: | 0 |  |  | Cl=0 at alpha= | -1.7027 | deg
|  |  |  | @ Cl=0.1, Cd= | 0.0057759
|  |  |  | @ Cl=0.4, Cd= | 0.0048171
|  |  |  | @ Cl=0.6, Cd= | 0.0039052
alpha (deg) | Cl | Cd | Cm | Cl/Cd
-20 | -1.6036 | 0.03012 | -0.064 | -53.2404
-19.5 | -1.5939 | 0.02771 | -0.0603 | -57.5208
-19 | -1.6039 | 0.02419 | -0.0541 | -66.3043
-18.5 | -1.588 | 0.02244 | -0.0495 | -70.7665
-18 | -1.5584 | 0.02156 | -0.0461 | -72.282
-17.5 | -1.5508 | 0.01937 | -0.0397 | -80.062
-17 | -1.5234 | 0.01795 | -0.0359 | -84.8691
-16.5 | -1.4717 | 0.0173 | -0.0359 | -85.0694
-16 | -1.4285 | 0.01595 | -0.0348 | -89.5611
-15.5 | -1.3713 | 0.01498 | -0.0363 | -91.5421
-15 | -1.3394 | 0.01456 | -0.0318 | -91.9918
-14.5 | -1.3098 | 0.01379 | -0.0269 | -94.9819
-14 | -1.2696 | 0.01319 | -0.024 | -96.2547
-13.5 | -1.2275 | 0.01256 | -0.0215 | -97.7309
-13 | -1.1834 | 0.01198 | -0.0192 | -98.7813
-12.5 | -1.1373 | 0.0115 | -0.0173 | -98.8957
-12 | -1.0906 | 0.01097 | -0.0154 | -99.4166
-11.5 | -1.0426 | 0.01051 | -0.0138 | -99.2008
-11 | -0.9941 | 0.01003 | -0.0122 | -99.1127
-10.5 | -0.9445 | 0.00963 | -0.0108 | -98.0789
-10 | -0.894 | 0.00927 | -0.0095 | -96.4401
-9.5 | -0.8447 | 0.00874 | -0.0081 | -96.6476
-9 | -0.793 | 0.00844 | -0.007 | -93.9573
-8.5 | -0.7408 | 0.00815 | -0.0061 | -90.8957
-8 | -0.6881 | 0.00791 | -0.0052 | -86.9912
-7.5 | -0.6351 | 0.00769 | -0.0044 | -82.5878
-7 | -0.5813 | 0.00749 | -0.0038 | -77.6101
-6.5 | -0.5275 | 0.00729 | -0.0032 | -72.3594
-6 | -0.4734 | 0.00713 | -0.0026 | -66.3955
-5.5 | -0.4189 | 0.00695 | -0.0021 | -60.2734
-5 | -0.3646 | 0.00678 | -0.0016 | -53.7758
-4.5 | -0.3094 | 0.00664 | -0.0013 | -46.5964
-4 | -0.2545 | 0.00652 | -0.0009 | -39.0337
-3.5 | -0.1994 | 0.00634 | -0.0005 | -31.4511
-3 | -0.1442 | 0.00623 | -0.0002 | -23.1461
-2.5 | -0.0887 | 0.0061 | 0 | -14.541
-2 | -0.033 | 0.006 | 0.0002 | -5.5
-1.5 | 0.0225 | 0.0059 | 0.0004 | 3.8136
-1 | 0.0789 | 0.00581 | 0.0004 | 13.58
-0.5 | 0.1346 | 0.00572 | 0.0005 | 23.5315
0 | 0.1903 | 0.00565 | 0.0006 | 33.6814
0.5 | 0.2461 | 0.00553 | 0.0006 | 44.5027
1 | 0.3008 | 0.00538 | 0.0008 | 55.9108
1.5 | 0.3534 | 0.00512 | 0.0014 | 69.0234
2 | 0.4057 | 0.00478 | 0.0019 | 84.8745
2.5 | 0.4576 | 0.00446 | 0.0024 | 102.6009
3 | 0.5082 | 0.00378 | 0.0031 | 134.4444
3.5 | 0.5666 | 0.00383 | 0.0025 | 147.9373
4 | 0.6243 | 0.00396 | 0.0019 | 157.6515
4.5 | 0.6822 | 0.00409 | 0.0012 | 166.7971
5 | 0.7397 | 0.00425 | 0.0006 | 174.0471
5.5 | 0.7962 | 0.00444 | 0.0002 | 179.3243
6 | 0.8523 | 0.00465 | -0.0002 | 183.2903
6.5 | 0.9079 | 0.00488 | -0.0006 | 186.0451
7 | 0.9629 | 0.00515 | -0.0009 | 186.9709
7.5 | 1.0159 | 0.00552 | -0.0009 | 184.0399
8 | 1.0691 | 0.00587 | -0.001 | 182.1295
8.5 | 1.1223 | 0.0062 | -0.001 | 181.0161
9 | 1.1721 | 0.00671 | -0.0006 | 174.6796
9.5 | 1.2223 | 0.00717 | -0.0002 | 170.4742
10 | 1.2703 | 0.00772 | 0.0005 | 164.5466
10.5 | 1.3156 | 0.00837 | 0.0016 | 157.1804
11 | 1.3622 | 0.0089 | 0.0025 | 153.0562
11.5 | 1.4043 | 0.00959 | 0.0041 | 146.4338
12 | 1.444 | 0.0103 | 0.006 | 140.1942
12.5 | 1.483 | 0.01095 | 0.0081 | 135.4338
13 | 1.5106 | 0.01172 | 0.0122 | 128.8908
13.5 | 1.5285 | 0.01248 | 0.0181 | 122.476
14 | 1.5466 | 0.01338 | 0.0233 | 115.5904
14.5 | 1.5654 | 0.0144 | 0.0278 | 108.7083
15 | 1.5706 | 0.01615 | 0.0332 | 97.2508
15.5 | 1.5823 | 0.01807 | 0.0367 | 87.565
16 | 1.5843 | 0.02096 | 0.0399 | 75.5868
16.5 | 1.5883 | 0.02426 | 0.0419 | 65.4699
17 | 1.5896 | 0.0281 | 0.0432 | 56.5694
17.5 | 1.5778 | 0.03331 | 0.0442 | 47.3672
18 | 1.573 | 0.03808 | 0.0448 | 41.3078
19 | 1.5623 | 0.05136 | 0.039 | 30.4186
19.5 | 1.5201 | 0.06169 | 0.0366 | 24.6409
20 | 1.5273 | 0.06625 | 0.0354 | 23.0536

## 147. Re 20M Mach 0.10 (1)
BIGFOIL.COM POLAR EXPORT
e342
EPPLER 342 |  |  |  | Cl Max: | 1.546 | at alpha= | 13 | deg
JavaFoil+Calcfoil stall+Eppler ext transition |  |  |  | L/D Max: | 161.366 | at alpha= | 6.5 | deg
Re: | 20000000 |  |  | Cd Min: | 0.00559 | at alpha= | 4 | deg
Mach: | 0.1 |  |  | Cl=0 at alpha= | -1.7167 | deg
|  |  |  | @ Cl=0.1, Cd= | 0.0068611
|  |  |  | @ Cl=0.4, Cd= | 0.0065803
|  |  |  | @ Cl=0.6, Cd= | 0.0059875
alpha (deg) | Cl | Cd | Cm | Cl/Cd
-14.5 | -0.337 | 0.08001 | 0.008 | -4.208
-14 | -0.353 | 0.07471 | 0.008 | -4.73
-13.5 | -0.371 | 0.06762 | 0.008 | -5.492
-13 | -0.39 | 0.0597 | 0.008 | -6.539
-12.5 | -0.43 | 0.03294 | 0.009 | -13.055
-12 | -0.49 | 0.01152 | 0.01 | -42.529
-11.5 | -0.507 | 0.01049 | 0.01 | -48.369
-11 | -0.522 | 0.00981 | 0.009 | -53.189
-10.5 | -0.534 | 0.00933 | 0.009 | -57.206
-10 | -0.542 | 0.00897 | 0.008 | -60.355
-9.5 | -0.546 | 0.00861 | 0.008 | -63.406
-9 | -0.546 | 0.00855 | 0.007 | -63.897
-8.5 | -0.541 | 0.00828 | 0.007 | -65.411
-8 | -0.532 | 0.00806 | 0.006 | -65.977
-7.5 | -0.516 | 0.0079 | 0.006 | -65.339
-7 | -0.495 | 0.00565 | 0.005 | -87.596
-6.5 | -0.468 | 0.00571 | 0.005 | -82.032
-6 | -0.436 | 0.00574 | 0.004 | -76.017
-5.5 | -0.399 | 0.00575 | 0.004 | -69.388
-5 | -0.357 | 0.00581 | 0.003 | -61.544
-4.5 | -0.311 | 0.00583 | 0.002 | -53.325
-4 | -0.261 | 0.00651 | 0.002 | -40.096
-3.5 | -0.208 | 0.00661 | 0.001 | -31.424
-3 | -0.152 | 0.00664 | 0.001 | -22.851
-2.5 | -0.094 | 0.00667 | 0 | -14.073
-2 | -0.034 | 0.00672 | -0.001 | -5.122
-1.5 | 0.026 | 0.00681 | -0.001 | 3.835
-1 | 0.087 | 0.00688 | -0.002 | 12.704
-0.5 | 0.149 | 0.00679 | -0.003 | 21.928
0 | 0.211 | 0.00689 | -0.003 | 30.557
0.5 | 0.272 | 0.00655 | -0.004 | 41.521
1 | 0.333 | 0.00658 | -0.005 | 50.6
1.5 | 0.394 | 0.00666 | -0.005 | 59.182
2 | 0.455 | 0.00585 | -0.006 | 77.832
2.5 | 0.516 | 0.00588 | -0.007 | 87.889
3 | 0.577 | 0.00598 | -0.007 | 96.461
3.5 | 0.638 | 0.006 | -0.008 | 106.425
4 | 0.699 | 0.00559 | -0.009 | 124.918
4.5 | 0.759 | 0.00568 | -0.01 | 133.586
5 | 0.82 | 0.00577 | -0.01 | 142.018
5.5 | 0.88 | 0.00573 | -0.011 | 153.547
6 | 0.94 | 0.00594 | -0.012 | 158.335
6.5 | 0.999 | 0.00619 | -0.012 | 161.366
7 | 1.059 | 0.00657 | -0.013 | 161.157
7.5 | 1.118 | 0.00693 | -0.014 | 161.228
8 | 1.176 | 0.00731 | -0.015 | 160.834
8.5 | 1.233 | 0.00777 | -0.015 | 158.689
9 | 1.29 | 0.00821 | -0.016 | 157.148
9.5 | 1.345 | 0.00876 | -0.017 | 153.499
10 | 1.398 | 0.0094 | -0.018 | 148.71
10.5 | 1.441 | 0.0139 | -0.018 | 103.678
11 | 1.482 | 0.01453 | -0.019 | 101.963
11.5 | 1.505 | 0.0128 | -0.02 | 117.612
12 | 1.527 | 0.01316 | -0.02 | 116.061
12.5 | 1.54 | 0.01757 | -0.021 | 87.652
13 | 1.546 | 0.01982 | -0.021 | 78.01
13.5 | 1.545 | 0.02227 | -0.022 | 69.357
14 | 1.532 | 0.02613 | -0.022 | 58.612
14.5 | 1.516 | 0.02891 | -0.023 | 52.428
15 | 1.491 | 0.03236 | -0.023 | 46.079
15.5 | 1.46 | 0.03572 | -0.024 | 40.859
16 | 1.422 | 0.03917 | -0.024 | 36.296
16.5 | 1.378 | 0.04291 | -0.025 | 32.112
17 | 1.328 | 0.04717 | -0.026 | 28.162
17.5 | 1.275 | 0.05149 | -0.026 | 24.766
18 | 1.219 | 0.05625 | -0.027 | 21.665

## 148. Re 20M Mach 0.10 (2)
BIGFOIL.COM POLAR EXPORT
e342
EPPLER 342 |  |  |  | Cl Max: | 1.5787 | at alpha= | 16.5 | deg
XFOIL ncrit=9 |  |  |  | L/D Max: | 187.868 | at alpha= | 7 | deg
Re: | 20000000 |  |  | Cd Min: | 0.07082 | at alpha= | 20 | deg
Mach: | 0.1 |  |  | Cl=0 at alpha= | -1.7066 | deg
|  |  |  | @ Cl=0.1, Cd= | 0.0057876
|  |  |  | @ Cl=0.4, Cd= | 0.0048343
|  |  |  | @ Cl=0.6, Cd= | 0.0039018
alpha (deg) | Cl | Cd | Cm | Cl/Cd
-19 | -1.4045 | 0.04092 | -0.0695 | -34.3231
-18.5 | -1.4274 | 0.03497 | -0.0674 | -40.8178
-18 | -1.3239 | 0.03967 | -0.0671 | -33.3728
-17.5 | -1.4739 | 0.02556 | -0.055 | -57.6643
-17 | -1.483 | 0.02218 | -0.0474 | -66.862
-15.5 | -1.358 | 0.01702 | -0.0443 | -79.7885
-15 | -1.3244 | 0.01666 | -0.0399 | -79.4958
-14.5 | -1.306 | 0.01524 | -0.033 | -85.6955
-14 | -1.271 | 0.01444 | -0.0289 | -88.0194
-13.5 | -1.2316 | 0.01354 | -0.0255 | -90.9601
-13 | -1.189 | 0.01277 | -0.0227 | -93.1088
-12.5 | -1.1432 | 0.01219 | -0.0204 | -93.7818
-12 | -1.0971 | 0.0115 | -0.0181 | -95.4
-11.5 | -1.0493 | 0.01094 | -0.0161 | -95.9141
-11 | -1.0008 | 0.01035 | -0.0142 | -96.6957
-10.5 | -0.951 | 0.00989 | -0.0126 | -96.1577
-10 | -0.9001 | 0.00948 | -0.0111 | -94.9473
-9.5 | -0.8489 | 0.00907 | -0.0097 | -93.5943
-9 | -0.7968 | 0.00872 | -0.0085 | -91.3761
-8.5 | -0.7457 | 0.00824 | -0.0071 | -90.4976
-8 | -0.6926 | 0.00797 | -0.0061 | -86.9009
-7.5 | -0.6391 | 0.00774 | -0.0052 | -82.5711
-7 | -0.585 | 0.00754 | -0.0044 | -77.5862
-6.5 | -0.5306 | 0.00732 | -0.0037 | -72.4863
-6 | -0.476 | 0.00716 | -0.0031 | -66.4804
-5.5 | -0.4212 | 0.00698 | -0.0025 | -60.3438
-5 | -0.3664 | 0.0068 | -0.0019 | -53.8824
-4.5 | -0.3108 | 0.00666 | -0.0015 | -46.6667
-4 | -0.2555 | 0.00654 | -0.0011 | -39.0673
-3.5 | -0.2001 | 0.00636 | -0.0007 | -31.4623
-3 | -0.1446 | 0.00624 | -0.0004 | -23.1731
-2 | -0.0328 | 0.00601 | 0.0001 | -5.4576
-1.5 | 0.0231 | 0.00591 | 0.0003 | 3.9086
-1 | 0.0798 | 0.00582 | 0.0003 | 13.7113
-0.5 | 0.1359 | 0.00573 | 0.0005 | 23.7173
0 | 0.1919 | 0.00566 | 0.0005 | 33.9046
0.5 | 0.248 | 0.00553 | 0.0006 | 44.8463
1 | 0.303 | 0.00539 | 0.0008 | 56.2152
1.5 | 0.3558 | 0.00512 | 0.0014 | 69.4922
2 | 0.4084 | 0.00478 | 0.002 | 85.4393
2.5 | 0.4605 | 0.00446 | 0.0026 | 103.2511
3 | 0.5115 | 0.00377 | 0.0032 | 135.6764
3.5 | 0.5702 | 0.00383 | 0.0026 | 148.8773
4 | 0.6283 | 0.00397 | 0.002 | 158.262
4.5 | 0.6866 | 0.0041 | 0.0014 | 167.4634
5 | 0.7446 | 0.00426 | 0.0008 | 174.7887
5.5 | 0.8015 | 0.00445 | 0.0004 | 180.1124
6 | 0.858 | 0.00466 | 0 | 184.1202
6.5 | 0.914 | 0.0049 | -0.0004 | 186.5306
7 | 0.9694 | 0.00516 | -0.0006 | 187.8682
7.5 | 1.023 | 0.00554 | -0.0006 | 184.657
8 | 1.0764 | 0.0059 | -0.0006 | 182.4407
8.5 | 1.1301 | 0.00623 | -0.0006 | 181.3965
9 | 1.1801 | 0.00675 | -0.0001 | 174.8296
9.5 | 1.2309 | 0.0072 | 0.0003 | 170.9583
10 | 1.2789 | 0.00777 | 0.0012 | 164.5946
10.5 | 1.3243 | 0.00843 | 0.0024 | 157.0937
11 | 1.3709 | 0.00898 | 0.0034 | 152.6615
11.5 | 1.4128 | 0.00968 | 0.0052 | 145.9504
12 | 1.4521 | 0.01042 | 0.0074 | 139.357
12.5 | 1.49 | 0.01109 | 0.0098 | 134.3553
13 | 1.5109 | 0.01189 | 0.0154 | 127.0732
13.5 | 1.5301 | 0.0127 | 0.021 | 120.4803
14 | 1.5468 | 0.01371 | 0.0264 | 112.8228
14.5 | 1.5637 | 0.01488 | 0.031 | 105.0874
15 | 1.5667 | 0.01693 | 0.0362 | 92.5399
15.5 | 1.5768 | 0.01917 | 0.0394 | 82.2535
16 | 1.5769 | 0.02249 | 0.0423 | 70.1156
16.5 | 1.5787 | 0.02622 | 0.0439 | 60.2098
17 | 1.5775 | 0.03044 | 0.045 | 51.8233
17.5 | 1.5621 | 0.03614 | 0.0459 | 43.2236
18 | 1.5567 | 0.04114 | 0.0462 | 37.8391
18.5 | 1.5459 | 0.04872 | 0.0426 | 31.7303
19.5 | 1.4974 | 0.06614 | 0.0369 | 22.6399
20 | 1.5054 | 0.07082 | 0.0355 | 21.2567

## 149. Re 20M Mach 0.25 (1)
BIGFOIL.COM POLAR EXPORT
e342
EPPLER 342 |  |  |  | Cl Max: | 1.535 | at alpha= | 12.5 | deg
JavaFoil+Calcfoil stall+Eppler ext transition |  |  |  | L/D Max: | 159.923 | at alpha= | 7 | deg
Re: | 20000000 |  |  | Cd Min: | 0.00568 | at alpha= | 4 | deg
Mach: | 0.25 |  |  | Cl=0 at alpha= | -1.7177 | deg
|  |  |  | @ Cl=0.1, Cd= | 0.0069611
|  |  |  | @ Cl=0.4, Cd= | 0.0067629
|  |  |  | @ Cl=0.6, Cd= | 0.006019
alpha (deg) | Cl | Cd | Cm | Cl/Cd
-12.5 | -0.064 | 0.07068 | 0.007 | -0.912
-12 | -0.062 | 0.0639 | 0.007 | -0.968
-11.5 | -0.147 | 0.05958 | 0.007 | -2.464
-11 | -0.205 | 0.05101 | 0.007 | -4.014
-10.5 | -0.293 | 0.01073 | 0.009 | -27.302
-10 | -0.34 | 0.00969 | 0.009 | -35.099
-9.5 | -0.379 | 0.00912 | 0.008 | -41.593
-9 | -0.411 | 0.00898 | 0.008 | -45.75
-8.5 | -0.435 | 0.00865 | 0.007 | -50.304
-8 | -0.45 | 0.00835 | 0.007 | -53.936
-7.5 | -0.457 | 0.00814 | 0.006 | -56.131
-7 | -0.454 | 0.00791 | 0.005 | -57.373
-6.5 | -0.442 | 0.0058 | 0.005 | -76.158
-6 | -0.421 | 0.00579 | 0.004 | -72.609
-5.5 | -0.391 | 0.00584 | 0.004 | -67.018
-5 | -0.355 | 0.00587 | 0.003 | -60.529
-4.5 | -0.312 | 0.00591 | 0.003 | -52.881
-4 | -0.264 | 0.00659 | 0.002 | -40.084
-3.5 | -0.211 | 0.00665 | 0.001 | -31.761
-3 | -0.155 | 0.00668 | 0.001 | -23.191
-2.5 | -0.096 | 0.0068 | 0 | -14.118
-2 | -0.035 | 0.00683 | -0.001 | -5.159
-1.5 | 0.027 | 0.0069 | -0.001 | 3.888
-1 | 0.09 | 0.00695 | -0.002 | 12.91
-0.5 | 0.153 | 0.00702 | -0.003 | 21.789
0 | 0.216 | 0.00698 | -0.003 | 30.982
0.5 | 0.279 | 0.00708 | -0.004 | 39.467
1 | 0.342 | 0.00668 | -0.005 | 51.194
1.5 | 0.405 | 0.00677 | -0.005 | 59.855
2 | 0.468 | 0.00593 | -0.006 | 78.838
2.5 | 0.53 | 0.00597 | -0.007 | 88.887
3 | 0.593 | 0.00601 | -0.008 | 98.72
3.5 | 0.655 | 0.00609 | -0.008 | 107.602
4 | 0.718 | 0.00568 | -0.009 | 126.321
4.5 | 0.78 | 0.0058 | -0.01 | 134.531
5 | 0.842 | 0.00587 | -0.011 | 143.417
5.5 | 0.903 | 0.00592 | -0.011 | 152.681
6 | 0.965 | 0.00616 | -0.012 | 156.672
6.5 | 1.026 | 0.00643 | -0.013 | 159.615
7 | 1.086 | 0.00679 | -0.014 | 159.923
7.5 | 1.147 | 0.00726 | -0.014 | 157.958
8 | 1.206 | 0.00771 | -0.015 | 156.449
8.5 | 1.265 | 0.00824 | -0.016 | 153.405
9 | 1.322 | 0.00878 | -0.017 | 150.465
9.5 | 1.378 | 0.00948 | -0.017 | 145.267
10 | 1.421 | 0.01329 | -0.018 | 106.913
10.5 | 1.458 | 0.01385 | -0.019 | 105.29
11 | 1.486 | 0.01315 | -0.019 | 112.979
11.5 | 1.512 | 0.01379 | -0.02 | 109.657
12 | 1.531 | 0.01852 | -0.02 | 82.634
12.5 | 1.535 | 0.02091 | -0.021 | 73.397
13 | 1.528 | 0.02373 | -0.021 | 64.396
13.5 | 1.505 | 0.02817 | -0.022 | 53.443
14 | 1.474 | 0.03183 | -0.022 | 46.308
14.5 | 1.43 | 0.03534 | -0.023 | 40.475
15 | 1.373 | 0.03929 | -0.024 | 34.951
15.5 | 1.303 | 0.04351 | -0.024 | 29.948
16 | 1.221 | 0.0481 | -0.025 | 25.38
16.5 | 1.127 | 0.05324 | -0.025 | 21.175
17 | 1.025 | 0.0587 | -0.026 | 17.459
17.5 | 0.915 | 0.0649 | -0.026 | 14.095

## 150. Re 20M Mach 0.25 (2)
BIGFOIL.COM POLAR EXPORT
e342
EPPLER 342 |  |  |  | Cl Max: | 1.5495 | at alpha= | 14.5 | deg
XFOIL ncrit=9 |  |  |  | L/D Max: | 190.854 | at alpha= | 7 | deg
Re: | 20000000 |  |  | Cd Min: | 0.16175 | at alpha= | -15.5 | deg
Mach: | 0.25 |  |  | Cl=0 at alpha= | -1.731 | deg
|  |  |  | @ Cl=0.1, Cd= | 0.0058294
|  |  |  | @ Cl=0.4, Cd= | 0.004958
|  |  |  | @ Cl=0.6, Cd= | 0.0039008
alpha (deg) | Cl | Cd | Cm | Cl/Cd
-15.5 | -0.4124 | 0.16175 | -0.0139 | -2.5496
-15 | -0.3965 | 0.15522 | -0.0173 | -2.5544
-14.5 | -0.3816 | 0.14863 | -0.0205 | -2.5674
-14 | -0.3656 | 0.14238 | -0.0237 | -2.5678
-13.5 | -0.3532 | 0.13517 | -0.0271 | -2.613
-13 | -0.3377 | 0.12904 | -0.0301 | -2.617
-12.5 | -0.3248 | 0.12232 | -0.0333 | -2.6553
-12 | -0.4066 | 0.09426 | -0.045 | -4.3136
-11.5 | -0.4297 | 0.08203 | -0.0514 | -5.2383
-10.5 | -0.9016 | 0.02069 | -0.0344 | -43.5766
-10 | -0.8961 | 0.01544 | -0.026 | -58.0376
-9.5 | -0.8672 | 0.01202 | -0.0202 | -72.1464
-9 | -0.8188 | 0.01066 | -0.0171 | -76.8105
-8.5 | -0.7671 | 0.00965 | -0.0145 | -79.4922
-8 | -0.7136 | 0.00891 | -0.0123 | -80.0898
-7 | -0.6048 | 0.00784 | -0.0084 | -77.1429
-6.5 | -0.5479 | 0.00756 | -0.0071 | -72.4735
-6 | -0.4906 | 0.00736 | -0.006 | -66.6576
-5.5 | -0.4336 | 0.00715 | -0.0049 | -60.6434
-5 | -0.3764 | 0.00693 | -0.004 | -54.3146
-4.5 | -0.3187 | 0.0068 | -0.0033 | -46.8676
-4 | -0.261 | 0.00664 | -0.0026 | -39.3072
-3.5 | -0.204 | 0.00645 | -0.0019 | -31.6279
-3 | -0.1466 | 0.00631 | -0.0013 | -23.233
-2.5 | -0.0888 | 0.00616 | -0.0008 | -14.4156
-2 | -0.0311 | 0.00606 | -0.0004 | -5.132
-1.5 | 0.0267 | 0.00594 | -0.0001 | 4.4949
-1 | 0.0852 | 0.00585 | 0.0001 | 14.5641
-0.5 | 0.1428 | 0.00577 | 0.0003 | 24.7487
0 | 0.2009 | 0.00569 | 0.0005 | 35.3076
0.5 | 0.2586 | 0.00556 | 0.0006 | 46.5108
1.5 | 0.3695 | 0.00515 | 0.0017 | 71.7476
2 | 0.4235 | 0.00481 | 0.0024 | 88.0457
2.5 | 0.4756 | 0.0044 | 0.0034 | 108.0909
3 | 0.5294 | 0.00379 | 0.004 | 139.6834
3.5 | 0.5903 | 0.00388 | 0.0033 | 152.1392
4 | 0.6508 | 0.00401 | 0.0028 | 162.2943
4.5 | 0.7114 | 0.00415 | 0.0022 | 171.4217
5 | 0.7717 | 0.00431 | 0.0017 | 179.0487
5.5 | 0.8309 | 0.00451 | 0.0014 | 184.235
6 | 0.8897 | 0.00473 | 0.0011 | 188.0973
6.5 | 0.9482 | 0.00498 | 0.001 | 190.4016
7 | 1.0058 | 0.00527 | 0.0009 | 190.8539
7.5 | 1.0626 | 0.0056 | 0.0011 | 189.75
8 | 1.1172 | 0.00604 | 0.0016 | 184.9669
8.5 | 1.1729 | 0.00641 | 0.0019 | 182.9797
9 | 1.2252 | 0.00694 | 0.0028 | 176.5418
9.5 | 1.2777 | 0.00743 | 0.0037 | 171.965
10 | 1.326 | 0.00809 | 0.0053 | 163.9061
10.5 | 1.3727 | 0.00877 | 0.0072 | 156.5222
11 | 1.4173 | 0.00947 | 0.0095 | 149.6621
11.5 | 1.4574 | 0.01025 | 0.0124 | 142.1854
12 | 1.4897 | 0.01107 | 0.0168 | 134.5709
12.5 | 1.5091 | 0.01186 | 0.0235 | 127.2428
13 | 1.5213 | 0.01303 | 0.0306 | 116.7536
13.5 | 1.5348 | 0.01437 | 0.0365 | 106.8058
14 | 1.5389 | 0.0165 | 0.0421 | 93.2667
14.5 | 1.5495 | 0.01897 | 0.0456 | 81.6816
15 | 1.5383 | 0.02337 | 0.0489 | 65.8237
15.5 | 1.5403 | 0.02744 | 0.0505 | 56.1334
16 | 1.5233 | 0.03334 | 0.0518 | 45.6899
16.5 | 1.5111 | 0.03911 | 0.0522 | 38.6372
17 | 1.499 | 0.0453 | 0.0519 | 33.0905
17.5 | 1.4716 | 0.05329 | 0.0508 | 27.6149
18 | 1.4614 | 0.05995 | 0.0493 | 24.377
19 | 1.4369 | 0.07656 | 0.0412 | 18.7683
19.5 | 1.3916 | 0.08876 | 0.036 | 15.6782

## 151. Re 20M Mach 0.50 (1)
BIGFOIL.COM POLAR EXPORT
e342
EPPLER 342 |  |  |  | Cl Max: | 1.474 | at alpha= | 10.5 | deg
JavaFoil+Calcfoil stall+Eppler ext transition |  |  |  | L/D Max: | 147.245 | at alpha= | 5.5 | deg
Re: | 20000000 |  |  | Cd Min: | 0.00616 | at alpha= | -5 | deg
Mach: | 0.5 |  |  | Cl=0 at alpha= | -1.7174 | deg
|  |  |  | @ Cl=0.1, Cd= | 0.00731
|  |  |  | @ Cl=0.4, Cd= | 0.007146
|  |  |  | @ Cl=0.6, Cd= | 0.0064128
alpha (deg) | Cl | Cd | Cm | Cl/Cd
-20 | -1.002 | 0.17501 | 0.011 | -5.725
-19.5 | -0.975 | 0.16957 | 0.01 | -5.75
-19 | -0.949 | 0.16756 | 0.01 | -5.662
-18.5 | -0.922 | 0.16172 | 0.01 | -5.703
-18 | -0.896 | 0.15685 | 0.01 | -5.712
-17.5 | -0.869 | 0.15426 | 0.01 | -5.636
-17 | -0.844 | 0.13185 | 0.009 | -6.4
-16.5 | -0.817 | 0.12473 | 0.009 | -6.55
-16 | -0.791 | 0.11231 | 0.009 | -7.043
-15.5 | -0.765 | 0.10316 | 0.009 | -7.419
-15 | -0.737 | 0.09943 | 0.009 | -7.413
-14.5 | -0.709 | 0.09581 | 0.008 | -7.402
-14 | -0.681 | 0.09275 | 0.008 | -7.34
-13.5 | -0.652 | 0.08904 | 0.007 | -7.324
-13 | -0.625 | 0.08594 | 0.007 | -7.273
-12.5 | -0.598 | 0.09045 | 0.007 | -6.61
-12 | -0.571 | 0.08179 | 0.006 | -6.981
-11.5 | -0.544 | 0.077 | 0.006 | -7.062
-11 | -0.516 | 0.07292 | 0.006 | -7.078
-10.5 | -0.489 | 0.0683 | 0.005 | -7.154
-10 | -0.462 | 0.06283 | 0.005 | -7.346
-9.5 | -0.434 | 0.05825 | 0.005 | -7.457
-9 | -0.408 | 0.05366 | 0.005 | -7.597
-8.5 | -0.381 | 0.04966 | 0.005 | -7.671
-8 | -0.35 | 0.05315 | 0.003 | -6.58
-7.5 | -0.326 | 0.0435 | 0.004 | -7.504
-7 | -0.364 | 0.00871 | 0.006 | -41.729
-6.5 | -0.33 | 0.00852 | 0.005 | -38.724
-6 | -0.296 | 0.00819 | 0.005 | -36.156
-5.5 | -0.262 | 0.00805 | 0.004 | -32.523
-5 | -0.227 | 0.00616 | 0.003 | -36.946
-4.5 | -0.193 | 0.00617 | 0.003 | -31.277
-4 | -0.159 | 0.00623 | 0.002 | -25.456
-3.5 | -0.204 | 0.00704 | 0.001 | -28.996
-3 | -0.162 | 0.00711 | 0.001 | -22.823
-2.5 | -0.104 | 0.00709 | 0 | -14.661
-2 | -0.039 | 0.00717 | -0.001 | -5.408
-1.5 | 0.03 | 0.00728 | -0.001 | 4.085
-1 | 0.1 | 0.00731 | -0.002 | 13.673
-0.5 | 0.171 | 0.00742 | -0.003 | 23.016
0 | 0.241 | 0.0074 | -0.004 | 32.611
0.5 | 0.312 | 0.00755 | -0.004 | 41.278
1 | 0.382 | 0.00711 | -0.005 | 53.713
1.5 | 0.452 | 0.00725 | -0.006 | 62.315
2 | 0.522 | 0.00629 | -0.007 | 82.895
2.5 | 0.592 | 0.0064 | -0.008 | 92.429
3 | 0.661 | 0.00651 | -0.008 | 101.608
3.5 | 0.73 | 0.00645 | -0.009 | 113.32
4 | 0.799 | 0.00617 | -0.01 | 129.577
4.5 | 0.868 | 0.00634 | -0.011 | 136.986
5 | 0.937 | 0.00652 | -0.012 | 143.572
5.5 | 1.005 | 0.00682 | -0.013 | 147.245
6 | 1.072 | 0.0074 | -0.013 | 144.892
6.5 | 1.139 | 0.00791 | -0.014 | 144.04
7 | 1.205 | 0.00873 | -0.015 | 138.081
7.5 | 1.262 | 0.01204 | -0.016 | 104.806
8 | 1.314 | 0.01223 | -0.017 | 107.428
8.5 | 1.352 | 0.01192 | -0.017 | 113.431
9 | 1.391 | 0.01548 | -0.018 | 89.86
9.5 | 1.428 | 0.01808 | -0.018 | 78.964
10 | 1.458 | 0.02107 | -0.019 | 69.2
10.5 | 1.474 | 0.02461 | -0.02 | 59.907
11 | 1.473 | 0.02934 | -0.02 | 50.205
11.5 | 1.437 | 0.03454 | -0.021 | 41.612
12 | 1.269 | 0.0453 | -0.021 | 28.005
12.5 | 0.888 | 0.0503 | -0.022 | 17.655
13 | 0.91 | 0.05905 | -0.022 | 15.419
13.5 | 0.941 | 0.06033 | -0.023 | 15.592
14 | 0.948 | 0.08065 | -0.022 | 11.758
14.5 | 0.977 | 0.08637 | -0.023 | 11.317
15 | 0.993 | 0.10425 | -0.023 | 9.529
15.5 | 1.004 | 0.12767 | -0.022 | 7.863

## 152. Re 20M Mach 0.50 (2)
BIGFOIL.COM POLAR EXPORT
e342
EPPLER 342 |  |  |  | Cl Max: | 1.5565 | at alpha= | 11.5 | deg
XFOIL ncrit=9 |  |  |  | L/D Max: | 203.588 | at alpha= | 7 | deg
Re: | 20000000 |  |  | Cd Min: | 0.23225 | at alpha= | -19 | deg
Mach: | 0.5 |  |  | Cl=0 at alpha= | -1.8581 | deg
|  |  |  | @ Cl=0.1, Cd= | 0.0060586
|  |  |  | @ Cl=0.4, Cd= | 0.0054623
|  |  |  | @ Cl=0.6, Cd= | 0.0039819
alpha (deg) | Cl | Cd | Cm | Cl/Cd
-19 | -0.5461 | 0.23225 | 0.0176 | -2.3513
-18.5 | -0.5246 | 0.22504 | 0.0137 | -2.3311
-18 | -0.5035 | 0.21765 | 0.0098 | -2.3133
-17.5 | -0.4816 | 0.21058 | 0.0059 | -2.287
-17 | -0.4607 | 0.2031 | 0.002 | -2.2683
-16.5 | -0.4407 | 0.19547 | -0.0019 | -2.2546
-16 | -0.4202 | 0.18791 | -0.0058 | -2.2362
-15.5 | -0.4066 | 0.17747 | -0.0102 | -2.2911
-15 | -0.387 | 0.16993 | -0.014 | -2.2774
-14.5 | -0.3684 | 0.16226 | -0.0177 | -2.2704
-14 | -0.3491 | 0.15482 | -0.0214 | -2.2549
-13.5 | -0.3316 | 0.147 | -0.0252 | -2.2558
-13 | -0.3108 | 0.1404 | -0.0285 | -2.2137
-12.5 | -0.2901 | 0.13426 | -0.0319 | -2.1607
-12 | -0.2749 | 0.1266 | -0.0355 | -2.1714
-11.5 | -0.2549 | 0.11991 | -0.0386 | -2.1258
-11 | -0.2413 | 0.11231 | -0.0421 | -2.1485
-10.5 | -0.2286 | 0.10476 | -0.0455 | -2.1821
-10 | -0.2159 | 0.0976 | -0.0488 | -2.2121
-9.5 | -0.2085 | 0.08974 | -0.0523 | -2.3234
-9 | -0.2012 | 0.08219 | -0.0558 | -2.448
-8.5 | -0.2006 | 0.07405 | -0.0597 | -2.709
-8 | -0.2018 | 0.06587 | -0.0645 | -3.0636
-7.5 | -0.2251 | 0.0561 | -0.0718 | -4.0125
-7 | -0.2844 | 0.04765 | -0.067 | -5.9685
-6.5 | -0.3196 | 0.04141 | -0.0576 | -7.7179
-6 | -0.3545 | 0.03224 | -0.0465 | -10.9957
-5.5 | -0.3565 | 0.02528 | -0.0367 | -14.1021
-5 | -0.3511 | 0.01796 | -0.0263 | -19.549
-4.5 | -0.3323 | 0.01026 | -0.0169 | -32.3879
-4 | -0.2753 | 0.00778 | -0.0127 | -35.3856
-3.5 | -0.2127 | 0.00711 | -0.0097 | -29.9156
-3 | -0.1483 | 0.00677 | -0.0074 | -21.9055
-2.5 | -0.0842 | 0.00648 | -0.0053 | -12.9938
-2 | -0.0185 | 0.00629 | -0.0039 | -2.9412
-1.5 | 0.0467 | 0.00614 | -0.0026 | 7.6059
-1 | 0.1122 | 0.00604 | -0.0016 | 18.5762
-0.5 | 0.1786 | 0.00595 | -0.0009 | 30.0168
0 | 0.2443 | 0.00585 | -0.0002 | 41.7607
0.5 | 0.3088 | 0.00577 | 0.0007 | 53.5182
1 | 0.3731 | 0.00561 | 0.0015 | 66.5062
1.5 | 0.4332 | 0.00528 | 0.003 | 82.0455
2 | 0.4885 | 0.00483 | 0.0054 | 101.1387
2.5 | 0.5421 | 0.00404 | 0.0079 | 134.1832
3 | 0.6118 | 0.00397 | 0.0078 | 154.1058
3.5 | 0.682 | 0.00412 | 0.0076 | 165.534
4 | 0.754 | 0.00425 | 0.0072 | 177.4118
4.5 | 0.8245 | 0.00445 | 0.0072 | 185.2809
5 | 0.8966 | 0.0046 | 0.0071 | 194.913
5.5 | 0.9668 | 0.00485 | 0.0075 | 199.3402
6 | 1.0369 | 0.00511 | 0.0081 | 202.9159
7 | 1.1747 | 0.00577 | 0.0102 | 203.5875
7.5 | 1.2425 | 0.00616 | 0.0119 | 201.7045
8 | 1.3075 | 0.00667 | 0.0142 | 196.027
8.5 | 1.3683 | 0.00729 | 0.0173 | 187.6955
9 | 1.4253 | 0.008 | 0.0213 | 178.1625
9.5 | 1.4789 | 0.00874 | 0.0259 | 169.2105
10 | 1.5122 | 0.00959 | 0.0339 | 157.6851
10.5 | 1.5324 | 0.01078 | 0.0433 | 142.1521
11 | 1.5538 | 0.01218 | 0.0514 | 127.5698
11.5 | 1.5565 | 0.01468 | 0.0594 | 106.0286
12 | 1.5509 | 0.01871 | 0.0648 | 82.8915
12.5 | 1.5423 | 0.02381 | 0.0682 | 64.7753
13.5 | 1.4825 | 0.03755 | 0.0722 | 39.4807
14 | 1.4095 | 0.04789 | 0.0717 | 29.432
14.5 | 1.4012 | 0.05438 | 0.071 | 25.7668
15 | 1.3559 | 0.06422 | 0.0681 | 21.1134
15.5 | 1.3334 | 0.07287 | 0.065 | 18.2983
16 | 1.314 | 0.08169 | 0.0612 | 16.0852
16.5 | 1.3034 | 0.09012 | 0.0572 | 14.4629