## index
index | Re | Mach | Datasource
1 | 50000 | 0 | JavaFoil+Calcfoil stall+Eppler ext transition
2 | 50000 | 0 | XFOIL ncrit=9
3 | 50000 | 0.1 | JavaFoil+Calcfoil stall+Eppler ext transition
4 | 50000 | 0.1 | XFOIL ncrit=9
5 | 50000 | 0.25 | JavaFoil+Calcfoil stall+Eppler ext transition
6 | 50000 | 0.25 | XFOIL ncrit=9
7 | 50000 | 0.5 | JavaFoil+Calcfoil stall+Eppler ext transition
8 | 50000 | 0.5 | XFOIL ncrit=9
9 | 100000 | 0 | JavaFoil+Calcfoil stall+Eppler ext transition
10 | 100000 | 0 | XFOIL ncrit=9
11 | 100000 | 0.1 | JavaFoil+Calcfoil stall+Eppler ext transition
12 | 100000 | 0.1 | XFOIL ncrit=9
13 | 100000 | 0.25 | JavaFoil+Calcfoil stall+Eppler ext transition
14 | 100000 | 0.25 | XFOIL ncrit=9
15 | 100000 | 0.5 | JavaFoil+Calcfoil stall+Eppler ext transition
16 | 100000 | 0.5 | XFOIL ncrit=9
17 | 250000 | 0 | JavaFoil+Calcfoil stall+Eppler ext transition
18 | 250000 | 0 | XFOIL ncrit=9
19 | 250000 | 0.1 | JavaFoil+Calcfoil stall+Eppler ext transition
20 | 250000 | 0.1 | XFOIL ncrit=9
21 | 250000 | 0.25 | JavaFoil+Calcfoil stall+Eppler ext transition
22 | 250000 | 0.25 | XFOIL ncrit=9
23 | 250000 | 0.5 | JavaFoil+Calcfoil stall+Eppler ext transition
24 | 250000 | 0.5 | XFOIL ncrit=9
25 | 500000 | 0 | JavaFoil+Calcfoil stall+Eppler ext transition
26 | 500000 | 0 | XFOIL ncrit=9
27 | 500000 | 0.1 | JavaFoil+Calcfoil stall+Eppler ext transition
28 | 500000 | 0.1 | XFOIL ncrit=9
29 | 500000 | 0.25 | JavaFoil+Calcfoil stall+Eppler ext transition
30 | 500000 | 0.25 | XFOIL ncrit=9
31 | 500000 | 0.5 | JavaFoil+Calcfoil stall+Eppler ext transition
32 | 500000 | 0.5 | XFOIL ncrit=9
33 | 750000 | 0 | JavaFoil+Calcfoil stall+Eppler ext transition
34 | 750000 | 0 | XFOIL ncrit=9
35 | 750000 | 0.1 | JavaFoil+Calcfoil stall+Eppler ext transition
36 | 750000 | 0.1 | XFOIL ncrit=9
37 | 750000 | 0.25 | JavaFoil+Calcfoil stall+Eppler ext transition
38 | 750000 | 0.25 | XFOIL ncrit=9
39 | 750000 | 0.5 | JavaFoil+Calcfoil stall+Eppler ext transition
40 | 750000 | 0.5 | XFOIL ncrit=9
41 | 1000000 | 0 | JavaFoil+Calcfoil stall+Eppler ext transition
42 | 1000000 | 0 | XFOIL ncrit=9
43 | 1000000 | 0.1 | JavaFoil+Calcfoil stall+Eppler ext transition
44 | 1000000 | 0.1 | XFOIL ncrit=9
45 | 1000000 | 0.25 | JavaFoil+Calcfoil stall+Eppler ext transition
46 | 1000000 | 0.25 | XFOIL ncrit=9
47 | 1000000 | 0.5 | JavaFoil+Calcfoil stall+Eppler ext transition
48 | 1000000 | 0.5 | XFOIL ncrit=9
49 | 2000000 | 0 | JavaFoil+Calcfoil stall+Eppler ext transition
50 | 2000000 | 0 | XFOIL ncrit=9
51 | 2000000 | 0.1 | JavaFoil+Calcfoil stall+Eppler ext transition
52 | 2000000 | 0.1 | XFOIL ncrit=9
53 | 2000000 | 0.25 | JavaFoil+Calcfoil stall+Eppler ext transition
54 | 2000000 | 0.25 | XFOIL ncrit=9
55 | 2000000 | 0.5 | JavaFoil+Calcfoil stall+Eppler ext transition
56 | 2000000 | 0.5 | XFOIL ncrit=9
57 | 3000000 | 0 | JavaFoil+Calcfoil stall+Eppler ext transition
58 | 3000000 | 0 | XFOIL ncrit=9
59 | 3000000 | 0.1 | JavaFoil+Calcfoil stall+Eppler ext transition
60 | 3000000 | 0.1 | XFOIL ncrit=9
61 | 3000000 | 0.25 | JavaFoil+Calcfoil stall+Eppler ext transition
62 | 3000000 | 0.25 | XFOIL ncrit=9
63 | 3000000 | 0.5 | JavaFoil+Calcfoil stall+Eppler ext transition
64 | 3000000 | 0.5 | XFOIL ncrit=9
65 | 4000000 | 0 | JavaFoil+Calcfoil stall+Eppler ext transition
66 | 4000000 | 0 | XFOIL ncrit=9
67 | 4000000 | 0.1 | JavaFoil+Calcfoil stall+Eppler ext transition
68 | 4000000 | 0.1 | XFOIL ncrit=9
69 | 4000000 | 0.25 | JavaFoil+Calcfoil stall+Eppler ext transition
70 | 4000000 | 0.25 | XFOIL ncrit=9
71 | 4000000 | 0.5 | JavaFoil+Calcfoil stall+Eppler ext transition
72 | 4000000 | 0.5 | XFOIL ncrit=9
73 | 5000000 | 0 | JavaFoil+Calcfoil stall+Eppler ext transition
74 | 5000000 | 0 | XFOIL ncrit=9
75 | 5000000 | 0.1 | JavaFoil+Calcfoil stall+Eppler ext transition
76 | 5000000 | 0.1 | XFOIL ncrit=9
77 | 5000000 | 0.25 | JavaFoil+Calcfoil stall+Eppler ext transition
78 | 5000000 | 0.25 | XFOIL ncrit=9
79 | 5000000 | 0.5 | JavaFoil+Calcfoil stall+Eppler ext transition
80 | 5000000 | 0.5 | XFOIL ncrit=9
81 | 6000000 | 0 | JavaFoil+Calcfoil stall+Eppler ext transition
82 | 6000000 | 0 | XFOIL ncrit=9
83 | 6000000 | 0.1 | JavaFoil+Calcfoil stall+Eppler ext transition
84 | 6000000 | 0.1 | XFOIL ncrit=9
85 | 6000000 | 0.25 | JavaFoil+Calcfoil stall+Eppler ext transition
86 | 6000000 | 0.25 | XFOIL ncrit=9
87 | 6000000 | 0.5 | JavaFoil+Calcfoil stall+Eppler ext transition
88 | 6000000 | 0.5 | XFOIL ncrit=9
89 | 7000000 | 0 | JavaFoil+Calcfoil stall+Eppler ext transition
90 | 7000000 | 0 | XFOIL ncrit=9
91 | 7000000 | 0.1 | JavaFoil+Calcfoil stall+Eppler ext transition
92 | 7000000 | 0.1 | XFOIL ncrit=9
93 | 7000000 | 0.25 | JavaFoil+Calcfoil stall+Eppler ext transition
94 | 7000000 | 0.25 | XFOIL ncrit=9
95 | 7000000 | 0.5 | JavaFoil+Calcfoil stall+Eppler ext transition
96 | 7000000 | 0.5 | XFOIL ncrit=9
97 | 8000000 | 0 | JavaFoil+Calcfoil stall+Eppler ext transition
98 | 8000000 | 0 | XFOIL ncrit=9
99 | 8000000 | 0.1 | JavaFoil+Calcfoil stall+Eppler ext transition
100 | 8000000 | 0.1 | XFOIL ncrit=9
101 | 8000000 | 0.25 | JavaFoil+Calcfoil stall+Eppler ext transition
102 | 8000000 | 0.25 | XFOIL ncrit=9
103 | 8000000 | 0.5 | JavaFoil+Calcfoil stall+Eppler ext transition
104 | 8000000 | 0.5 | XFOIL ncrit=9
105 | 10000000 | 0 | JavaFoil+Calcfoil stall+Eppler ext transition
106 | 10000000 | 0 | XFOIL ncrit=9
107 | 10000000 | 0.1 | JavaFoil+Calcfoil stall+Eppler ext transition
108 | 10000000 | 0.1 | XFOIL ncrit=9
109 | 10000000 | 0.25 | JavaFoil+Calcfoil stall+Eppler ext transition
110 | 10000000 | 0.25 | XFOIL ncrit=9
111 | 10000000 | 0.5 | JavaFoil+Calcfoil stall+Eppler ext transition
112 | 10000000 | 0.5 | XFOIL ncrit=9
113 | 12000000 | 0 | JavaFoil+Calcfoil stall+Eppler ext transition
114 | 12000000 | 0 | XFOIL ncrit=9
115 | 12000000 | 0.1 | JavaFoil+Calcfoil stall+Eppler ext transition
116 | 12000000 | 0.1 | XFOIL ncrit=9
117 | 12000000 | 0.25 | JavaFoil+Calcfoil stall+Eppler ext transition
118 | 12000000 | 0.25 | XFOIL ncrit=9
119 | 12000000 | 0.5 | JavaFoil+Calcfoil stall+Eppler ext transition
120 | 12000000 | 0.5 | XFOIL ncrit=9
121 | 14000000 | 0 | JavaFoil+Calcfoil stall+Eppler ext transition
122 | 14000000 | 0 | XFOIL ncrit=9
123 | 14000000 | 0.1 | JavaFoil+Calcfoil stall+Eppler ext transition
124 | 14000000 | 0.1 | XFOIL ncrit=9
125 | 14000000 | 0.25 | JavaFoil+Calcfoil stall+Eppler ext transition
126 | 14000000 | 0.25 | XFOIL ncrit=9
127 | 14000000 | 0.5 | JavaFoil+Calcfoil stall+Eppler ext transition
128 | 14000000 | 0.5 | XFOIL ncrit=9
129 | 16000000 | 0 | JavaFoil+Calcfoil stall+Eppler ext transition
130 | 16000000 | 0 | XFOIL ncrit=9
131 | 16000000 | 0.1 | JavaFoil+Calcfoil stall+Eppler ext transition
132 | 16000000 | 0.1 | XFOIL ncrit=9
133 | 16000000 | 0.25 | JavaFoil+Calcfoil stall+Eppler ext transition
134 | 16000000 | 0.25 | XFOIL ncrit=9
135 | 16000000 | 0.5 | JavaFoil+Calcfoil stall+Eppler ext transition
136 | 16000000 | 0.5 | XFOIL ncrit=9
137 | 18000000 | 0 | JavaFoil+Calcfoil stall+Eppler ext transition
138 | 18000000 | 0 | XFOIL ncrit=9
139 | 18000000 | 0.1 | JavaFoil+Calcfoil stall+Eppler ext transition
140 | 18000000 | 0.1 | XFOIL ncrit=9
141 | 18000000 | 0.25 | JavaFoil+Calcfoil stall+Eppler ext transition
142 | 18000000 | 0.25 | XFOIL ncrit=9
143 | 18000000 | 0.5 | JavaFoil+Calcfoil stall+Eppler ext transition
144 | 18000000 | 0.5 | XFOIL ncrit=9
145 | 20000000 | 0 | JavaFoil+Calcfoil stall+Eppler ext transition
146 | 20000000 | 0 | XFOIL ncrit=9
147 | 20000000 | 0.1 | JavaFoil+Calcfoil stall+Eppler ext transition
148 | 20000000 | 0.1 | XFOIL ncrit=9
149 | 20000000 | 0.25 | JavaFoil+Calcfoil stall+Eppler ext transition
150 | 20000000 | 0.25 | XFOIL ncrit=9
151 | 20000000 | 0.5 | JavaFoil+Calcfoil stall+Eppler ext transition
152 | 20000000 | 0.5 | XFOIL ncrit=9

## 1. Re 50k Mach 0.00 (1)
BIGFOIL.COM POLAR EXPORT
NACA63-515 a=0.2
NACA63-515 a=0.2 |  |  |  | Cl Max: | 1.372 | at alpha= | 10.5 | deg
JavaFoil+Calcfoil stall+Eppler ext transition |  |  |  | L/D Max: | 33.302 | at alpha= | 8 | deg
Re: | 50000 |  |  | Cd Min: | 0.01792 | at alpha= | -2 | deg
Mach: | 0 |  |  | Cl=0 at alpha= | -2.675 | deg
|  |  |  | @ Cl=0.1, Cd= | 0.017935
|  |  |  | @ Cl=0.4, Cd= | 0.020894
|  |  |  | @ Cl=0.6, Cd= | 0.022948
alpha (deg) | Cl | Cd | Cm | Cl/Cd
-18.5 | -0.587 | 0.30584 | -0.008 | -1.919
-18 | -0.603 | 0.28516 | -0.008 | -2.115
-17.5 | -0.619 | 0.25298 | -0.008 | -2.447
-17 | -0.634 | 0.23828 | -0.008 | -2.66
-16.5 | -0.647 | 0.21501 | -0.008 | -3.011
-16 | -0.66 | 0.20309 | -0.008 | -3.249
-15.5 | -0.671 | 0.18778 | -0.008 | -3.571
-15 | -0.679 | 0.18143 | -0.008 | -3.744
-14.5 | -0.686 | 0.17242 | -0.008 | -3.977
-14 | -0.69 | 0.15542 | -0.008 | -4.438
-13.5 | -0.691 | 0.14465 | -0.008 | -4.777
-13 | -0.689 | 0.12832 | -0.009 | -5.372
-12.5 | -0.684 | 0.12108 | -0.009 | -5.651
-12 | -0.676 | 0.11121 | -0.009 | -6.077
-11.5 | -0.664 | 0.10525 | -0.009 | -6.306
-11 | -0.648 | 0.09756 | -0.009 | -6.642
-10.5 | -0.629 | 0.09099 | -0.01 | -6.909
-10 | -0.606 | 0.0841 | -0.01 | -7.203
-9.5 | -0.579 | 0.07969 | -0.01 | -7.27
-9 | -0.552 | 0.0739 | -0.016 | -7.47
-8.5 | -0.519 | 0.06823 | -0.016 | -7.611
-8 | -0.484 | 0.06477 | -0.016 | -7.47
-7.5 | -0.446 | 0.05989 | -0.017 | -7.443
-7 | -0.404 | 0.05881 | -0.015 | -6.864
-6.5 | -0.361 | 0.05596 | -0.016 | -6.454
-6 | -0.317 | 0.05215 | -0.016 | -6.077
-5.5 | -0.271 | 0.04913 | -0.017 | -5.514
-5 | -0.224 | 0.04683 | -0.017 | -4.784
-4.5 | -0.177 | 0.04449 | -0.017 | -3.969
-4 | -0.129 | 0.04259 | -0.018 | -3.021
-3.5 | -0.08 | 0.04076 | -0.019 | -1.972
-3 | -0.039 | 0.01872 | -0.038 | -2.096
-2.5 | 0.021 | 0.0186 | -0.038 | 1.155
-2 | 0.082 | 0.01792 | -0.039 | 4.598
-1.5 | 0.143 | 0.01797 | -0.039 | 7.978
-1 | 0.205 | 0.01798 | -0.039 | 11.385
-0.5 | 0.266 | 0.01809 | -0.04 | 14.689
0 | 0.307 | 0.02027 | -0.04 | 15.164
0.5 | 0.364 | 0.02063 | -0.04 | 17.637
1 | 0.42 | 0.02104 | -0.041 | 19.96
1.5 | 0.476 | 0.02155 | -0.041 | 22.077
2 | 0.531 | 0.0221 | -0.041 | 24.037
2.5 | 0.586 | 0.02277 | -0.042 | 25.749
3 | 0.641 | 0.02347 | -0.042 | 27.3
3.5 | 0.695 | 0.02426 | -0.043 | 28.662
4 | 0.75 | 0.02512 | -0.043 | 29.848
4.5 | 0.804 | 0.02609 | -0.043 | 30.807
5 | 0.857 | 0.02709 | -0.044 | 31.636
5.5 | 0.91 | 0.02821 | -0.044 | 32.268
6 | 0.962 | 0.02945 | -0.044 | 32.68
6.5 | 1.013 | 0.03078 | -0.045 | 32.908
7 | 1.064 | 0.03213 | -0.045 | 33.104
7.5 | 1.114 | 0.03355 | -0.046 | 33.203
8 | 1.163 | 0.03493 | -0.046 | 33.302
8.5 | 1.211 | 0.03649 | -0.047 | 33.184
9 | 1.27 | 0.03899 | -0.048 | 32.562
9.5 | 1.309 | 0.04133 | -0.049 | 31.662
10 | 1.343 | 0.04393 | -0.049 | 30.571
10.5 | 1.372 | 0.04672 | -0.049 | 29.358
11 | 1.221 | 0.08414 | -0.025 | 14.512
11.5 | 1.243 | 0.09037 | -0.023 | 13.749
12 | 1.262 | 0.09737 | -0.023 | 12.957
12.5 | 1.276 | 0.10263 | -0.022 | 12.432
13 | 1.284 | 0.11027 | -0.022 | 11.642
13.5 | 1.287 | 0.11936 | -0.021 | 10.781
14 | 1.285 | 0.1262 | -0.021 | 10.185
14.5 | 1.28 | 0.13447 | -0.021 | 9.517
15 | 1.27 | 0.14643 | -0.02 | 8.672
15.5 | 1.256 | 0.15595 | -0.02 | 8.052

## 2. Re 50k Mach 0.00 (2)
BIGFOIL.COM POLAR EXPORT
NACA63-515 a=0.2
NACA63-515 a=0.2 |  |  |  | Cl Max: | 0.1753 | at alpha= | -2 | deg
XFOIL ncrit=9 |  |  |  | L/D Max: | 4.3781 | at alpha= | -2 | deg
Re: | 50000 |  |  | Cd Min: | 0.23607 | at alpha= | -20 | deg
Mach: | 0 |  |  | Cl=0 at alpha= | -2.6099 | deg
|  |  |  | @ Cl=0.1, Cd= | 0.04638
|  |  |  | @ Cl=0.4, Cd= | 0.04638
|  |  |  | @ Cl=0.6, Cd= | 0.04638
alpha (deg) | Cl | Cd | Cm | Cl/Cd
-20 | -0.6026 | 0.23607 | 0.0366 | -2.5526
-19.5 | -0.5861 | 0.23117 | 0.0319 | -2.5354
-19 | -0.5876 | 0.23459 | 0.0248 | -2.5048
-18.5 | -0.5495 | 0.21803 | 0.0239 | -2.5203
-18 | -0.5311 | 0.2121 | 0.02 | -2.504
-17.5 | -0.5371 | 0.2149 | 0.0129 | -2.4993
-17 | -0.4951 | 0.19909 | 0.0123 | -2.4868
-16.5 | -0.4917 | 0.19734 | 0.0067 | -2.4916
-16 | -0.4627 | 0.18646 | 0.0047 | -2.4815
-15.5 | -0.4549 | 0.18255 | 0.0001 | -2.4919
-15 | -0.4295 | 0.17328 | -0.0021 | -2.4786
-14.5 | -0.4424 | 0.17302 | -0.008 | -2.5569
-14 | -0.4038 | 0.16117 | -0.009 | -2.5054
-13.5 | -0.385 | 0.15347 | -0.0115 | -2.5086
-13 | -0.3717 | 0.1468 | -0.0143 | -2.532
-12.5 | -0.3602 | 0.14025 | -0.017 | -2.5683
-12 | -0.3442 | 0.13357 | -0.0191 | -2.5769
-11.5 | -0.3391 | 0.12806 | -0.0216 | -2.648
-11 | -0.3367 | 0.12238 | -0.0242 | -2.7513
-10.5 | -0.3174 | 0.11615 | -0.025 | -2.7327
-10 | -0.2851 | 0.10853 | -0.0256 | -2.6269
-9.5 | -0.2711 | 0.10324 | -0.0257 | -2.6259
-9 | -0.2821 | 0.10084 | -0.0214 | -2.7975
-8.5 | -0.3098 | 0.1005 | -0.0132 | -3.0826
-7.5 | -0.3689 | 0.09871 | 0.0014 | -3.7372
-7 | -0.3682 | 0.09461 | 0.0057 | -3.8918
-6.5 | -0.5964 | 0.06449 | -0.0331 | -9.2479
-6 | -0.5536 | 0.0547 | -0.0381 | -10.1207
-5.5 | -0.5076 | 0.04817 | -0.0411 | -10.5377
-5 | -0.4542 | 0.04409 | -0.0429 | -10.3017
-4.5 | -0.3987 | 0.04095 | -0.0446 | -9.7363
-4 | -0.3411 | 0.03915 | -0.0457 | -8.7126
-3.5 | -0.2816 | 0.03769 | -0.0469 | -7.4715
-3 | -0.2247 | 0.03642 | -0.0477 | -6.1697
-2.5 | 0.0633 | 0.04003 | -0.0645 | 1.5813
-2 | 0.1753 | 0.04004 | -0.0797 | 4.3781
-1.5 | 0.1508 | 0.04106 | -0.0717 | 3.6727
-1 | 0.1286 | 0.04195 | -0.0641 | 3.0656
-0.5 | 0.1312 | 0.04288 | -0.06 | 3.0597
0 | 0.077 | 0.0432 | -0.0477 | 1.7824
0.5 | 0.0652 | 0.04424 | -0.0417 | 1.4738
1 | 0.0868 | 0.04638 | -0.0408 | 1.8715

## 3. Re 50k Mach 0.10 (1)
BIGFOIL.COM POLAR EXPORT
NACA63-515 a=0.2
NACA63-515 a=0.2 |  |  |  | Cl Max: | 1.374 | at alpha= | 10.5 | deg
JavaFoil+Calcfoil stall+Eppler ext transition |  |  |  | L/D Max: | 33.201 | at alpha= | 8 | deg
Re: | 50000 |  |  | Cd Min: | 0.01795 | at alpha= | -2 | deg
Mach: | 0.1 |  |  | Cl=0 at alpha= | -2.6803 | deg
|  |  |  | @ Cl=0.1, Cd= | 0.017969
|  |  |  | @ Cl=0.4, Cd= | 0.020965
|  |  |  | @ Cl=0.6, Cd= | 0.023046
alpha (deg) | Cl | Cd | Cm | Cl/Cd
-18 | -0.557 | 0.30292 | -0.008 | -1.838
-17.5 | -0.575 | 0.27061 | -0.008 | -2.127
-17 | -0.594 | 0.24878 | -0.008 | -2.386
-16.5 | -0.611 | 0.22986 | -0.008 | -2.656
-16 | -0.626 | 0.21042 | -0.008 | -2.976
-15.5 | -0.64 | 0.21069 | -0.008 | -3.039
-15 | -0.652 | 0.19329 | -0.008 | -3.375
-14.5 | -0.662 | 0.17633 | -0.008 | -3.756
-14 | -0.67 | 0.16185 | -0.008 | -4.137
-13.5 | -0.674 | 0.14988 | -0.008 | -4.496
-13 | -0.675 | 0.13163 | -0.009 | -5.129
-12.5 | -0.673 | 0.12167 | -0.009 | -5.529
-12 | -0.667 | 0.11407 | -0.009 | -5.845
-11.5 | -0.657 | 0.10798 | -0.009 | -6.083
-11 | -0.643 | 0.09959 | -0.009 | -6.457
-10.5 | -0.625 | 0.09117 | -0.009 | -6.859
-10 | -0.604 | 0.08426 | -0.01 | -7.166
-9.5 | -0.578 | 0.08013 | -0.01 | -7.219
-9 | -0.552 | 0.07393 | -0.016 | -7.466
-8.5 | -0.52 | 0.06988 | -0.016 | -7.439
-8 | -0.485 | 0.06455 | -0.016 | -7.509
-7.5 | -0.447 | 0.05981 | -0.017 | -7.472
-7 | -0.405 | 0.05913 | -0.015 | -6.851
-6.5 | -0.363 | 0.05593 | -0.016 | -6.482
-6 | -0.318 | 0.0525 | -0.016 | -6.063
-5.5 | -0.272 | 0.04938 | -0.017 | -5.51
-5 | -0.225 | 0.04678 | -0.017 | -4.81
-4.5 | -0.177 | 0.04461 | -0.017 | -3.978
-4 | -0.129 | 0.04256 | -0.018 | -3.038
-3.5 | -0.081 | 0.04085 | -0.019 | -1.977
-3 | -0.039 | 0.01875 | -0.038 | -2.103
-2.5 | 0.022 | 0.01865 | -0.038 | 1.158
-2 | 0.083 | 0.01795 | -0.039 | 4.611
-1.5 | 0.144 | 0.01802 | -0.039 | 7.996
-1 | 0.206 | 0.01809 | -0.039 | 11.37
-0.5 | 0.267 | 0.01814 | -0.04 | 14.718
0 | 0.309 | 0.0204 | -0.04 | 15.142
0.5 | 0.366 | 0.02071 | -0.041 | 17.648
1 | 0.422 | 0.02113 | -0.041 | 19.97
1.5 | 0.478 | 0.02172 | -0.041 | 21.998
2 | 0.534 | 0.02228 | -0.042 | 23.947
2.5 | 0.589 | 0.02291 | -0.042 | 25.702
3 | 0.644 | 0.02359 | -0.042 | 27.294
3.5 | 0.698 | 0.02439 | -0.043 | 28.634
4 | 0.753 | 0.02526 | -0.043 | 29.816
4.5 | 0.807 | 0.02624 | -0.043 | 30.765
5 | 0.861 | 0.02727 | -0.044 | 31.572
5.5 | 0.914 | 0.02841 | -0.044 | 32.189
6 | 0.966 | 0.02965 | -0.045 | 32.595
6.5 | 1.018 | 0.03103 | -0.045 | 32.795
7 | 1.068 | 0.03236 | -0.045 | 33.012
7.5 | 1.119 | 0.03385 | -0.046 | 33.052
8 | 1.168 | 0.03518 | -0.047 | 33.201
8.5 | 1.215 | 0.03684 | -0.047 | 32.99
9 | 1.274 | 0.03946 | -0.048 | 32.285
9.5 | 1.313 | 0.04182 | -0.049 | 31.385
10 | 1.346 | 0.04446 | -0.049 | 30.282
10.5 | 1.374 | 0.04738 | -0.049 | 28.994
11 | 1.223 | 0.08483 | -0.025 | 14.42
11.5 | 1.245 | 0.09087 | -0.024 | 13.696
12 | 1.262 | 0.09818 | -0.023 | 12.85
12.5 | 1.274 | 0.10384 | -0.022 | 12.272
13 | 1.28 | 0.11163 | -0.022 | 11.468
13.5 | 1.281 | 0.12113 | -0.021 | 10.573
14 | 1.277 | 0.1282 | -0.021 | 9.958
14.5 | 1.268 | 0.13778 | -0.02 | 9.202
15 | 1.254 | 0.14559 | -0.02 | 8.616
15.5 | 1.236 | 0.1588 | -0.019 | 7.786

## 4. Re 50k Mach 0.10 (2)
BIGFOIL.COM POLAR EXPORT
NACA63-515 a=0.2
NACA63-515 a=0.2 |  |  |  | Cl Max: | 0.934 | at alpha= | 20 | deg
XFOIL ncrit=9 |  |  |  | L/D Max: | 5.8389 | at alpha= | 13 | deg
Re: | 50000 |  |  | Cd Min: | 0.25202 | at alpha= | 20 | deg
Mach: | 0.1 |  |  | Cl=0 at alpha= | -2.712 | deg
|  |  |  | @ Cl=0.1, Cd= | 0.03902
|  |  |  | @ Cl=0.4, Cd= | 0.081649
|  |  |  | @ Cl=0.6, Cd= | 0.11473
alpha (deg) | Cl | Cd | Cm | Cl/Cd
-20 | -0.6039 | 0.23676 | 0.0369 | -2.5507
-19.5 | -0.5879 | 0.2322 | 0.032 | -2.5319
-19 | -0.5906 | 0.23637 | 0.0247 | -2.4986
-18.5 | -0.5498 | 0.21852 | 0.0241 | -2.516
-18 | -0.5321 | 0.21285 | 0.02 | -2.4999
-17.5 | -0.5398 | 0.21645 | 0.0127 | -2.4939
-17 | -0.4951 | 0.19959 | 0.0124 | -2.4806
-16.5 | -0.4939 | 0.19863 | 0.0065 | -2.4865
-16 | -0.4617 | 0.18682 | 0.0048 | -2.4714
-15.5 | -0.4567 | 0.18365 | -0.0002 | -2.4868
-15 | -0.4284 | 0.17366 | -0.0022 | -2.4669
-14.5 | -0.444 | 0.17408 | -0.0083 | -2.5506
-14 | -0.4045 | 0.16196 | -0.0093 | -2.4975
-13.5 | -0.3835 | 0.15389 | -0.0117 | -2.492
-13 | -0.3694 | 0.14713 | -0.0144 | -2.5107
-12.5 | -0.3568 | 0.14049 | -0.0172 | -2.5397
-12 | -0.3422 | 0.13398 | -0.0194 | -2.5541
-11.5 | -0.3401 | 0.12883 | -0.0221 | -2.6399
-11 | -0.3236 | 0.12159 | -0.024 | -2.6614
-10.5 | -0.3182 | 0.11686 | -0.0255 | -2.7229
-10 | -0.283 | 0.10895 | -0.026 | -2.5975
-9.5 | -0.2689 | 0.10366 | -0.026 | -2.5941
-9 | -0.2854 | 0.10174 | -0.0211 | -2.8052
-8.5 | -0.3087 | 0.10104 | -0.0131 | -3.0552
-7.5 | -0.358 | 0.09842 | 0.0006 | -3.6375
-7 | -0.3689 | 0.09523 | 0.0056 | -3.8738
-6.5 | -0.5908 | 0.06508 | -0.0339 | -9.0781
-6 | -0.5508 | 0.0554 | -0.0391 | -9.9422
-5.5 | -0.5063 | 0.04875 | -0.0422 | -10.3856
-5 | -0.4543 | 0.04455 | -0.0438 | -10.1975
-4.5 | -0.4002 | 0.04136 | -0.0452 | -9.676
-4 | -0.3441 | 0.03958 | -0.0461 | -8.6938
-3.5 | -0.2859 | 0.03803 | -0.047 | -7.5177
-3 | -0.2265 | 0.03682 | -0.048 | -6.1515
-2.5 | 0.1667 | 0.03947 | -0.0829 | 4.2235
-2 | 0.1779 | 0.04029 | -0.0803 | 4.4155
-1.5 | 0.1579 | 0.0413 | -0.0729 | 3.8232
-1 | 0.1281 | 0.04219 | -0.0642 | 3.0363
-0.5 | 0.1248 | 0.04308 | -0.0593 | 2.8969
0 | 0.0734 | 0.04337 | -0.0474 | 1.6924
0.5 | 0.0614 | 0.04437 | -0.0413 | 1.3838
1 | 0.0823 | 0.04648 | -0.0404 | 1.7707
3 | 0.1241 | 0.05524 | -0.033 | 2.2466
3.5 | 0.1703 | 0.05872 | -0.0354 | 2.9002
4 | 0.228 | 0.06365 | -0.0396 | 3.5821
5 | 0.3091 | 0.07113 | -0.0426 | 4.3456
5.5 | 0.3345 | 0.07391 | -0.0421 | 4.5258
6.5 | 0.4111 | 0.08296 | -0.0451 | 4.9554
7 | 0.4346 | 0.08645 | -0.0449 | 5.0272
8 | 0.5079 | 0.09685 | -0.0479 | 5.2442
8.5 | 0.5222 | 0.1004 | -0.0474 | 5.2012
9 | 0.5651 | 0.10654 | -0.0494 | 5.3041
9.5 | 0.5744 | 0.11077 | -0.0491 | 5.1855
10 | 0.6155 | 0.11713 | -0.0509 | 5.2548
10.5 | 0.6211 | 0.12168 | -0.0509 | 5.1044
11 | 0.658 | 0.12867 | -0.0526 | 5.1139
11.5 | 0.6776 | 0.13405 | -0.0533 | 5.0548
13 | 0.8126 | 0.13917 | -0.0466 | 5.8389
13.5 | 0.8149 | 0.14565 | -0.048 | 5.5949
14 | 0.7752 | 0.16241 | -0.0573 | 4.7731
14.5 | 0.7866 | 0.17048 | -0.06 | 4.614
15 | 0.7956 | 0.17992 | -0.0636 | 4.422
15.5 | 0.8049 | 0.18762 | -0.0668 | 4.2901
16 | 0.8196 | 0.19577 | -0.0698 | 4.1865
16.5 | 0.8406 | 0.20461 | -0.0724 | 4.1083
17 | 0.8641 | 0.21388 | -0.0747 | 4.0401
17.5 | 0.8596 | 0.21758 | -0.08 | 3.9507
18 | 0.8717 | 0.22468 | -0.084 | 3.8797
18.5 | 0.8919 | 0.23275 | -0.0869 | 3.832
19 | 0.9243 | 0.2443 | -0.0883 | 3.7835
19.5 | 0.9216 | 0.24553 | -0.0944 | 3.7535
20 | 0.934 | 0.25202 | -0.0988 | 3.7061

## 5. Re 50k Mach 0.25 (1)
BIGFOIL.COM POLAR EXPORT
NACA63-515 a=0.2
NACA63-515 a=0.2 |  |  |  | Cl Max: | 1.362 | at alpha= | 10 | deg
JavaFoil+Calcfoil stall+Eppler ext transition |  |  |  | L/D Max: | 32.47 | at alpha= | 8 | deg
Re: | 50000 |  |  | Cd Min: | 0.01827 | at alpha= | -1.5 | deg
Mach: | 0.25 |  |  | Cl=0 at alpha= | -2.7 | deg
|  |  |  | @ Cl=0.1, Cd= | 0.01878
|  |  |  | @ Cl=0.4, Cd= | 0.021469
|  |  |  | @ Cl=0.6, Cd= | 0.023512
alpha (deg) | Cl | Cd | Cm | Cl/Cd
-16 | -0.306 | 0.26634 | -0.01 | -1.147
-15.5 | -0.358 | 0.33218 | -0.009 | -1.078
-15 | -0.406 | 0.29411 | -0.009 | -1.38
-14.5 | -0.449 | 0.26912 | -0.009 | -1.668
-14 | -0.487 | 0.22071 | -0.009 | -2.208
-13.5 | -0.521 | 0.19306 | -0.009 | -2.698
-13 | -0.549 | 0.17936 | -0.008 | -3.059
-12.5 | -0.571 | 0.1506 | -0.009 | -3.79
-12 | -0.587 | 0.13647 | -0.009 | -4.298
-11.5 | -0.596 | 0.12664 | -0.008 | -4.703
-11 | -0.598 | 0.10895 | -0.009 | -5.491
-10.5 | -0.594 | 0.1022 | -0.009 | -5.814
-10 | -0.584 | 0.09309 | -0.01 | -6.27
-9.5 | -0.567 | 0.086 | -0.01 | -6.595
-9 | -0.545 | 0.0793 | -0.01 | -6.873
-8.5 | -0.518 | 0.07333 | -0.011 | -7.06
-8 | -0.488 | 0.06655 | -0.016 | -7.337
-7.5 | -0.452 | 0.06162 | -0.017 | -7.343
-7 | -0.412 | 0.061 | -0.016 | -6.756
-6.5 | -0.37 | 0.05744 | -0.016 | -6.441
-6 | -0.325 | 0.05324 | -0.016 | -6.113
-5.5 | -0.279 | 0.05038 | -0.017 | -5.529
-5 | -0.231 | 0.04744 | -0.017 | -4.862
-4.5 | -0.182 | 0.0451 | -0.018 | -4.034
-4 | -0.133 | 0.0431 | -0.018 | -3.078
-3.5 | -0.083 | 0.04131 | -0.019 | -2.006
-3 | -0.033 | 0.03958 | -0.02 | -0.826
-2.5 | 0.022 | 0.01889 | -0.039 | 1.174
-2 | 0.085 | 0.01894 | -0.04 | 4.492
-1.5 | 0.148 | 0.01827 | -0.04 | 8.102
-1 | 0.211 | 0.01836 | -0.04 | 11.511
-0.5 | 0.274 | 0.01849 | -0.041 | 14.841
0 | 0.317 | 0.02085 | -0.041 | 15.183
0.5 | 0.375 | 0.02125 | -0.042 | 17.631
1 | 0.432 | 0.02175 | -0.042 | 19.874
1.5 | 0.49 | 0.02225 | -0.042 | 22.013
2 | 0.547 | 0.02285 | -0.043 | 23.936
2.5 | 0.603 | 0.02355 | -0.043 | 25.617
3 | 0.66 | 0.02431 | -0.043 | 27.134
3.5 | 0.716 | 0.02516 | -0.044 | 28.451
4 | 0.772 | 0.02608 | -0.044 | 29.585
4.5 | 0.827 | 0.02715 | -0.045 | 30.457
5 | 0.882 | 0.02826 | -0.045 | 31.224
5.5 | 0.937 | 0.02951 | -0.045 | 31.742
6 | 0.99 | 0.0309 | -0.046 | 32.025
6.5 | 1.042 | 0.0323 | -0.046 | 32.266
7 | 1.094 | 0.03382 | -0.047 | 32.336
7.5 | 1.145 | 0.03536 | -0.047 | 32.38
8 | 1.195 | 0.03681 | -0.048 | 32.47
8.5 | 1.24 | 0.03891 | -0.048 | 31.862
9 | 1.297 | 0.04195 | -0.05 | 30.906
9.5 | 1.333 | 0.04467 | -0.05 | 29.836
10 | 1.362 | 0.04772 | -0.05 | 28.54
10.5 | 1.212 | 0.08192 | -0.025 | 14.797
11 | 1.23 | 0.0882 | -0.023 | 13.948
11.5 | 1.245 | 0.09431 | -0.023 | 13.199
12 | 1.253 | 0.10412 | -0.022 | 12.034
12.5 | 1.253 | 0.11117 | -0.022 | 11.274
13 | 1.243 | 0.12084 | -0.021 | 10.285
13.5 | 1.224 | 0.1293 | -0.021 | 9.469
14 | 1.198 | 0.14157 | -0.02 | 8.46
14.5 | 1.163 | 0.15371 | -0.02 | 7.564
15 | 1.12 | 0.1659 | -0.019 | 6.748

## 6. Re 50k Mach 0.25 (2)
BIGFOIL.COM POLAR EXPORT
NACA63-515 a=0.2
NACA63-515 a=0.2 |  |  |  | Cl Max: | 0.1583 | at alpha= | -1 | deg
XFOIL ncrit=9 |  |  |  | L/D Max: | 3.7165 | at alpha= | -2 | deg
Re: | 50000 |  |  | Cd Min: | 0.24096 | at alpha= | -20 | deg
Mach: | 0.25 |  |  | Cl=0 at alpha= | -2.2178 | deg
|  |  |  | @ Cl=0.1, Cd= | 0.04719
|  |  |  | @ Cl=0.4, Cd= | 0.04719
|  |  |  | @ Cl=0.6, Cd= | 0.04719
alpha (deg) | Cl | Cd | Cm | Cl/Cd
-20 | -0.6119 | 0.24096 | 0.0383 | -2.5394
-19.5 | -0.6013 | 0.23978 | 0.032 | -2.5077
-19 | -0.5781 | 0.22998 | 0.0284 | -2.5137
-18.5 | -0.5534 | 0.22166 | 0.0253 | -2.4966
-18 | -0.5412 | 0.21856 | 0.0197 | -2.4762
-17.5 | -0.519 | 0.20976 | 0.0161 | -2.4743
-17 | -0.4974 | 0.2029 | 0.0125 | -2.4515
-16.5 | -0.5074 | 0.20632 | 0.0053 | -2.4593
-16 | -0.4593 | 0.18925 | 0.0049 | -2.4269
-15.5 | -0.4682 | 0.19031 | -0.0017 | -2.4602
-15 | -0.4256 | 0.17636 | -0.0027 | -2.4132
-14.5 | -0.4098 | 0.16949 | -0.0064 | -2.4178
-14 | -0.4129 | 0.16736 | -0.0113 | -2.4671
-13.5 | -0.3815 | 0.15709 | -0.0132 | -2.4285
-13 | -0.363 | 0.14969 | -0.0158 | -2.425
-12.5 | -0.346 | 0.14256 | -0.0185 | -2.427
-12 | -0.3397 | 0.13718 | -0.0215 | -2.4763
-11.5 | -0.3427 | 0.13263 | -0.0247 | -2.5839
-11 | -0.2981 | 0.1225 | -0.0253 | -2.4335
-10.5 | -0.2892 | 0.11685 | -0.0272 | -2.475
-10 | -0.2828 | 0.1123 | -0.0283 | -2.5183
-9.5 | -0.2618 | 0.10635 | -0.0271 | -2.4617
-9 | -0.3107 | 0.10788 | -0.019 | -2.8801
-8.5 | -0.3081 | 0.10433 | -0.0128 | -2.9531
-7.5 | -0.3435 | 0.1003 | -0.001 | -3.4247
-7 | -0.3456 | 0.09634 | -0.0009 | -3.5873
-6.5 | -0.5607 | 0.06935 | -0.0375 | -8.0851
-6 | -0.5441 | 0.05965 | -0.0422 | -9.1215
-5.5 | -0.5139 | 0.05217 | -0.0448 | -9.8505
-5 | -0.4661 | 0.04742 | -0.0464 | -9.8292
-4.5 | -0.4102 | 0.04373 | -0.0482 | -9.3803
-4 | -0.3474 | 0.04137 | -0.05 | -8.3974
-3.5 | -0.3001 | 0.03979 | -0.0491 | -7.5421
-3 | -0.25 | 0.03866 | -0.0482 | -6.4666
-2.5 | -0.2015 | 0.03671 | -0.0479 | -5.489
-2 | 0.1555 | 0.04184 | -0.078 | 3.7165
-1.5 | 0.1497 | 0.04275 | -0.0727 | 3.5018
-1 | 0.1583 | 0.04371 | -0.0695 | 3.6216
-0.5 | 0.1077 | 0.04429 | -0.0578 | 2.4317
0 | 0.076 | 0.0447 | -0.0486 | 1.7002
0.5 | 0.0527 | 0.04536 | -0.0409 | 1.1618
1 | 0.0632 | 0.04719 | -0.0386 | 1.3393

## 7. Re 50k Mach 0.50 (1)
BIGFOIL.COM POLAR EXPORT
NACA63-515 a=0.2
NACA63-515 a=0.2 |  |  |  | Cl Max: | 1.331 | at alpha= | 8.5 | deg
JavaFoil+Calcfoil stall+Eppler ext transition |  |  |  | L/D Max: | 29.643 | at alpha= | 6 | deg
Re: | 50000 |  |  | Cd Min: | 0.01993 | at alpha= | -0.5 | deg
Mach: | 0.5 |  |  | Cl=0 at alpha= | -2.6786 | deg
|  |  |  | @ Cl=0.1, Cd= | 0.020096
|  |  |  | @ Cl=0.4, Cd= | 0.023438
|  |  |  | @ Cl=0.6, Cd= | 0.025637
alpha (deg) | Cl | Cd | Cm | Cl/Cd
-20 | -0.976 | 0.46298 | -0.017 | -2.107
-19.5 | -0.948 | 0.44526 | -0.017 | -2.129
-19 | -0.921 | 0.42865 | -0.017 | -2.148
-18.5 | -0.893 | 0.4195 | -0.017 | -2.129
-18 | -0.863 | 0.39793 | -0.017 | -2.168
-17.5 | -0.835 | 0.39321 | -0.017 | -2.124
-17 | -0.807 | 0.39434 | -0.017 | -2.047
-16.5 | -0.78 | 0.39877 | -0.017 | -1.955
-16 | -0.752 | 0.35939 | -0.017 | -2.092
-15.5 | -0.722 | 0.33652 | -0.017 | -2.147
-15 | -0.694 | 0.32803 | -0.017 | -2.116
-14.5 | -0.666 | 0.30922 | -0.017 | -2.154
-14 | -0.638 | 0.30604 | -0.017 | -2.086
-13.5 | -0.61 | 0.30112 | -0.017 | -2.027
-13 | -0.582 | 0.29405 | -0.017 | -1.98
-12.5 | -0.553 | 0.27892 | -0.016 | -1.983
-12 | -0.525 | 0.27619 | -0.016 | -1.901
-11.5 | -0.497 | 0.28122 | -0.017 | -1.767
-11 | -0.469 | 0.26353 | -0.017 | -1.779
-10.5 | -0.441 | 0.2779 | -0.017 | -1.586
-10 | -0.413 | 0.27451 | -0.017 | -1.503
-9.5 | -0.384 | 0.22601 | -0.015 | -1.698
-9 | -0.356 | 0.21961 | -0.015 | -1.619
-8.5 | -0.327 | 0.19818 | -0.016 | -1.652
-8 | -0.299 | 0.14223 | -0.011 | -2.1
-7.5 | -0.271 | 0.13858 | -0.011 | -1.953
-7 | -0.4 | 0.07355 | -0.011 | -5.443
-6.5 | -0.386 | 0.06407 | -0.018 | -6.028
-6 | -0.349 | 0.06159 | -0.017 | -5.674
-5.5 | -0.303 | 0.05639 | -0.018 | -5.371
-5 | -0.253 | 0.05205 | -0.018 | -4.861
-4.5 | -0.201 | 0.04841 | -0.019 | -4.149
-4 | -0.147 | 0.04533 | -0.02 | -3.244
-3.5 | -0.092 | 0.04324 | -0.02 | -2.129
-3 | -0.036 | 0.04151 | -0.021 | -0.876
-2.5 | 0.02 | 0.03973 | -0.023 | 0.503
-2 | 0.095 | 0.0201 | -0.044 | 4.725
-1.5 | 0.161 | 0.02005 | -0.043 | 8.056
-1 | 0.232 | 0.02002 | -0.044 | 11.6
-0.5 | 0.304 | 0.01993 | -0.045 | 15.239
0 | 0.35 | 0.02304 | -0.045 | 15.201
0.5 | 0.414 | 0.02355 | -0.046 | 17.602
1 | 0.478 | 0.02417 | -0.046 | 19.787
1.5 | 0.542 | 0.02487 | -0.047 | 21.777
2 | 0.604 | 0.02569 | -0.047 | 23.523
2.5 | 0.667 | 0.02658 | -0.047 | 25.088
3 | 0.729 | 0.02765 | -0.048 | 26.38
3.5 | 0.791 | 0.02878 | -0.048 | 27.48
4 | 0.852 | 0.0301 | -0.049 | 28.312
4.5 | 0.913 | 0.03149 | -0.049 | 29.001
5 | 0.973 | 0.03314 | -0.049 | 29.365
5.5 | 1.033 | 0.0349 | -0.05 | 29.6
6 | 1.091 | 0.0368 | -0.05 | 29.643
6.5 | 1.147 | 0.0389 | -0.051 | 29.488
7 | 1.202 | 0.04105 | -0.052 | 29.272
7.5 | 1.25 | 0.04391 | -0.052 | 28.462
8 | 1.305 | 0.04841 | -0.054 | 26.947
8.5 | 1.331 | 0.05244 | -0.054 | 25.391
9 | 1.18 | 0.07703 | -0.026 | 15.317
9.5 | 1.174 | 0.08661 | -0.024 | 13.551
10 | 1.115 | 0.10182 | -0.021 | 10.947
10.5 | 0.722 | 0.17701 | -0.014 | 4.081
11 | 0.749 | 0.22589 | -0.019 | 3.317
11.5 | 0.777 | 0.22889 | -0.024 | 3.393
12 | 0.803 | 0.25976 | -0.024 | 3.092
12.5 | 0.831 | 0.27926 | -0.028 | 2.974
13 | 0.857 | 0.27501 | -0.028 | 3.116
13.5 | 0.885 | 0.30736 | -0.031 | 2.879

## 8. Re 50k Mach 0.50 (2)
BIGFOIL.COM POLAR EXPORT
NACA63-515 a=0.2
NACA63-515 a=0.2 |  |  |  | Cl Max: | 0.1311 | at alpha= | -1 | deg
XFOIL ncrit=9 |  |  |  | L/D Max: | 2.6325 | at alpha= | -1 | deg
Re: | 50000 |  |  | Cd Min: | 0.26349 | at alpha= | -20 | deg
Mach: | 0.5 |  |  | Cl=0 at alpha= | -1.6787 | deg
|  |  |  | @ Cl=0.1, Cd= | 0.05441
|  |  |  | @ Cl=0.4, Cd= | 0.05441
|  |  |  | @ Cl=0.6, Cd= | 0.05441
alpha (deg) | Cl | Cd | Cm | Cl/Cd
-20 | -0.6569 | 0.26349 | 0.0446 | -2.4931
-19.5 | -0.6293 | 0.25402 | 0.04 | -2.4774
-19 | -0.6088 | 0.24895 | 0.0338 | -2.4455
-18.5 | -0.5889 | 0.24311 | 0.0276 | -2.4224
-18 | -0.556 | 0.23106 | 0.0242 | -2.4063
-17.5 | -0.5438 | 0.22979 | 0.0171 | -2.3665
-17 | -0.5084 | 0.21608 | 0.0138 | -2.3528
-16.5 | -0.4883 | 0.21054 | 0.0083 | -2.3193
-16 | -0.4633 | 0.20174 | 0.0036 | -2.2965
-15.5 | -0.4432 | 0.19591 | -0.0014 | -2.2623
-15 | -0.4129 | 0.18586 | -0.0052 | -2.2216
-14.5 | -0.4039 | 0.18216 | -0.011 | -2.2173
-14 | -0.3751 | 0.17318 | -0.0147 | -2.166
-13.5 | -0.3486 | 0.16462 | -0.0184 | -2.1176
-13 | -0.3245 | 0.1567 | -0.0223 | -2.0708
-12.5 | -0.3044 | 0.14981 | -0.0261 | -2.0319
-12 | -0.2944 | 0.14477 | -0.03 | -2.0336
-11.5 | -0.2827 | 0.13889 | -0.0335 | -2.0354
-11 | -0.2453 | 0.12963 | -0.0352 | -1.8923
-10.5 | -0.2615 | 0.12826 | -0.0349 | -2.0388
-10 | -0.2806 | 0.12667 | -0.029 | -2.2152
-9.5 | -0.2889 | 0.12353 | -0.0231 | -2.3387
-9 | -0.2982 | 0.12105 | -0.0175 | -2.4634
-8.5 | -0.3209 | 0.11937 | -0.0122 | -2.6883
-7 | -0.3515 | 0.08944 | -0.0498 | -3.93
-6.5 | -0.3862 | 0.0809 | -0.0567 | -4.7738
-6 | -0.4356 | 0.07358 | -0.0592 | -5.9201
-5.5 | -0.452 | 0.06726 | -0.0584 | -6.7202
-5 | -0.4608 | 0.0612 | -0.0575 | -7.5294
-4.5 | -0.4412 | 0.05568 | -0.0577 | -7.9239
-4 | -0.4138 | 0.05138 | -0.0564 | -8.0537
-3.5 | -0.3727 | 0.0483 | -0.0552 | -7.7164
-3 | -0.314 | 0.04602 | -0.0553 | -6.8231
-2.5 | -0.2609 | 0.04476 | -0.0537 | -5.8289
-2 | -0.2161 | 0.04374 | -0.0511 | -4.9406
-1.5 | 0.1202 | 0.04898 | -0.072 | 2.4541
-1 | 0.1311 | 0.0498 | -0.07 | 2.6325
-0.5 | 0.119 | 0.05056 | -0.0633 | 2.3536
0 | 0.0968 | 0.05107 | -0.0553 | 1.8954
0.5 | 0.0919 | 0.05187 | -0.0493 | 1.7717
1 | 0.0683 | 0.05239 | -0.0411 | 1.3037
1.5 | 0.0836 | 0.05441 | -0.0389 | 1.5365

## 9. Re 100k Mach 0.00 (1)
BIGFOIL.COM POLAR EXPORT
NACA63-515 a=0.2
NACA63-515 a=0.2 |  |  |  | Cl Max: | 1.431 | at alpha= | 11.5 | deg
JavaFoil+Calcfoil stall+Eppler ext transition |  |  |  | L/D Max: | 47.281 | at alpha= | 7 | deg
Re: | 100000 |  |  | Cd Min: | 0.01351 | at alpha= | -2 | deg
Mach: | 0 |  |  | Cl=0 at alpha= | -2.675 | deg
|  |  |  | @ Cl=0.1, Cd= | 0.013525
|  |  |  | @ Cl=0.4, Cd= | 0.014884
|  |  |  | @ Cl=0.6, Cd= | 0.016242
alpha (deg) | Cl | Cd | Cm | Cl/Cd
-18.5 | -0.587 | 0.25634 | -0.008 | -2.29
-18 | -0.603 | 0.23534 | -0.008 | -2.563
-17.5 | -0.619 | 0.214 | -0.008 | -2.893
-17 | -0.634 | 0.19682 | -0.008 | -3.22
-16.5 | -0.648 | 0.18713 | -0.008 | -3.46
-16 | -0.66 | 0.17475 | -0.008 | -3.776
-15.5 | -0.671 | 0.16359 | -0.008 | -4.099
-15 | -0.679 | 0.15687 | -0.008 | -4.33
-14.5 | -0.686 | 0.14554 | -0.008 | -4.712
-14 | -0.69 | 0.13563 | -0.008 | -5.086
-13.5 | -0.691 | 0.12723 | -0.008 | -5.431
-13 | -0.689 | 0.11313 | -0.009 | -6.093
-12.5 | -0.684 | 0.10551 | -0.009 | -6.486
-12 | -0.676 | 0.09864 | -0.009 | -6.852
-11.5 | -0.664 | 0.09356 | -0.009 | -7.094
-11 | -0.648 | 0.08757 | -0.01 | -7.401
-10.5 | -0.629 | 0.08166 | -0.01 | -7.7
-10 | -0.606 | 0.07558 | -0.01 | -8.016
-9.5 | -0.582 | 0.0722 | -0.016 | -8.062
-9 | -0.553 | 0.06543 | -0.016 | -8.449
-8.5 | -0.52 | 0.06112 | -0.017 | -8.512
-8 | -0.484 | 0.05881 | -0.017 | -8.235
-7.5 | -0.446 | 0.05474 | -0.018 | -8.155
-7 | -0.404 | 0.05304 | -0.016 | -7.614
-6.5 | -0.361 | 0.0502 | -0.016 | -7.197
-6 | -0.317 | 0.0471 | -0.017 | -6.733
-5.5 | -0.271 | 0.04434 | -0.018 | -6.113
-5 | -0.224 | 0.04227 | -0.018 | -5.303
-4.5 | -0.177 | 0.04037 | -0.018 | -4.376
-4 | -0.129 | 0.03846 | -0.019 | -3.35
-3.5 | -0.1 | 0.01538 | -0.039 | -6.482
-3 | -0.039 | 0.01442 | -0.039 | -2.722
-2.5 | 0.021 | 0.01521 | -0.039 | 1.412
-2 | 0.082 | 0.01351 | -0.04 | 6.099
-1.5 | 0.143 | 0.01356 | -0.04 | 10.573
-1 | 0.205 | 0.0136 | -0.04 | 15.058
-0.5 | 0.266 | 0.01367 | -0.041 | 19.431
0 | 0.315 | 0.01448 | -0.041 | 21.759
0.5 | 0.373 | 0.01477 | -0.042 | 25.254
1 | 0.43 | 0.01501 | -0.042 | 28.668
1.5 | 0.487 | 0.01541 | -0.042 | 31.621
2 | 0.544 | 0.01579 | -0.043 | 34.464
2.5 | 0.601 | 0.01625 | -0.043 | 36.963
3 | 0.656 | 0.01672 | -0.044 | 39.254
3.5 | 0.712 | 0.0173 | -0.044 | 41.167
4 | 0.768 | 0.0179 | -0.044 | 42.883
4.5 | 0.823 | 0.01857 | -0.045 | 44.306
5 | 0.877 | 0.0193 | -0.045 | 45.461
5.5 | 0.932 | 0.0201 | -0.046 | 46.357
6 | 0.985 | 0.02101 | -0.046 | 46.877
6.5 | 1.036 | 0.02197 | -0.046 | 47.167
7 | 1.088 | 0.023 | -0.047 | 47.281
7.5 | 1.138 | 0.02412 | -0.047 | 47.185
8 | 1.187 | 0.02541 | -0.048 | 46.695
8.5 | 1.233 | 0.02681 | -0.048 | 45.999
9 | 1.277 | 0.03277 | -0.049 | 38.974
9.5 | 1.317 | 0.0349 | -0.049 | 37.729
10 | 1.352 | 0.03711 | -0.049 | 36.429
10.5 | 1.383 | 0.0395 | -0.05 | 35.011
11 | 1.41 | 0.04201 | -0.05 | 33.556
11.5 | 1.431 | 0.04495 | -0.05 | 31.824
12 | 1.265 | 0.08808 | -0.026 | 14.359
12.5 | 1.279 | 0.09371 | -0.025 | 13.645
13 | 1.286 | 0.10035 | -0.025 | 12.814
13.5 | 1.288 | 0.10789 | -0.023 | 11.937
14 | 1.287 | 0.11369 | -0.023 | 11.316
14.5 | 1.281 | 0.12142 | -0.023 | 10.55
15 | 1.271 | 0.12934 | -0.022 | 9.824
15.5 | 1.256 | 0.13885 | -0.022 | 9.049
16 | 1.238 | 0.14785 | -0.021 | 8.376
16.5 | 1.217 | 0.15869 | -0.021 | 7.669

## 10. Re 100k Mach 0.00 (2)
BIGFOIL.COM POLAR EXPORT
NACA63-515 a=0.2
NACA63-515 a=0.2 |  |  |  | Cl Max: | 0.7606 | at alpha= | 5.5 | deg
XFOIL ncrit=9 |  |  |  | L/D Max: | 23.2076 | at alpha= | 2 | deg
Re: | 100000 |  |  | Cd Min: | 0.08166 | at alpha= | -9 | deg
Mach: | 0 |  |  | Cl=0 at alpha= | -2.5223 | deg
|  |  |  | @ Cl=0.1, Cd= | 0.025361
|  |  |  | @ Cl=0.4, Cd= | 0.025762
|  |  |  | @ Cl=0.6, Cd= | 0.026324
alpha (deg) | Cl | Cd | Cm | Cl/Cd
-9 | -0.3097 | 0.08166 | -0.0571 | -3.7926
-8.5 | -0.3492 | 0.0706 | -0.0777 | -4.9462
-8 | -0.2723 | 0.06549 | -0.0741 | -4.1579
-7.5 | -0.3777 | 0.04417 | -0.083 | -8.5511
-7 | -0.3564 | 0.03879 | -0.0789 | -9.1879
-6.5 | -0.3182 | 0.03478 | -0.0767 | -9.1489
-6 | -0.2748 | 0.0311 | -0.0752 | -8.836
-5.5 | -0.2258 | 0.02878 | -0.0738 | -7.8457
-5 | -0.1758 | 0.02726 | -0.0721 | -6.449
-4.5 | -0.1281 | 0.02556 | -0.0708 | -5.0117
-4 | -0.0856 | 0.02439 | -0.0687 | -3.5096
-3.5 | -0.0539 | 0.02253 | -0.0654 | -2.3924
-3 | -0.0342 | 0.02195 | -0.0562 | -1.5581
-2.5 | 0.0016 | 0.02307 | -0.0497 | 0.069354
-2 | 0.0295 | 0.02434 | -0.0421 | 1.212
-1.5 | 0.07 | 0.0253 | -0.0366 | 2.7668
-1 | 0.1494 | 0.02546 | -0.0382 | 5.868
-0.5 | 0.224 | 0.02594 | -0.0433 | 8.6353
0 | 0.3118 | 0.02618 | -0.0505 | 11.9099
0.5 | 0.4046 | 0.02574 | -0.0575 | 15.7187
1 | 0.4872 | 0.02627 | -0.0651 | 18.5459
1.5 | 0.578 | 0.0265 | -0.0738 | 21.8113
2 | 0.6092 | 0.02625 | -0.0701 | 23.2076
2.5 | 0.6118 | 0.02775 | -0.0643 | 22.0468
3 | 0.6043 | 0.02956 | -0.0568 | 20.4432
3.5 | 0.6212 | 0.03138 | -0.0529 | 19.796
5 | 0.7115 | 0.03715 | -0.0472 | 19.1521
5.5 | 0.7606 | 0.0378 | -0.0462 | 20.1217

## 11. Re 100k Mach 0.10 (1)
BIGFOIL.COM POLAR EXPORT
NACA63-515 a=0.2
NACA63-515 a=0.2 |  |  |  | Cl Max: | 1.431 | at alpha= | 11.5 | deg
JavaFoil+Calcfoil stall+Eppler ext transition |  |  |  | L/D Max: | 47.087 | at alpha= | 7 | deg
Re: | 100000 |  |  | Cd Min: | 0.01354 | at alpha= | -2 | deg
Mach: | 0.1 |  |  | Cl=0 at alpha= | -2.6803 | deg
|  |  |  | @ Cl=0.1, Cd= | 0.013557
|  |  |  | @ Cl=0.4, Cd= | 0.01494
|  |  |  | @ Cl=0.6, Cd= | 0.016325
alpha (deg) | Cl | Cd | Cm | Cl/Cd
-18 | -0.557 | 0.2519 | -0.008 | -2.21
-17.5 | -0.576 | 0.22398 | -0.008 | -2.57
-17 | -0.594 | 0.20935 | -0.008 | -2.835
-16.5 | -0.611 | 0.19646 | -0.008 | -3.108
-16 | -0.626 | 0.18252 | -0.008 | -3.431
-15.5 | -0.64 | 0.17379 | -0.008 | -3.684
-15 | -0.652 | 0.16181 | -0.008 | -4.032
-14.5 | -0.662 | 0.15219 | -0.008 | -4.352
-14 | -0.67 | 0.1416 | -0.008 | -4.728
-13.5 | -0.674 | 0.13072 | -0.008 | -5.155
-13 | -0.675 | 0.11566 | -0.009 | -5.838
-12.5 | -0.673 | 0.10769 | -0.009 | -6.248
-12 | -0.667 | 0.10122 | -0.009 | -6.588
-11.5 | -0.657 | 0.09527 | -0.009 | -6.895
-11 | -0.643 | 0.08831 | -0.009 | -7.282
-10.5 | -0.625 | 0.08224 | -0.01 | -7.605
-10 | -0.604 | 0.07607 | -0.01 | -7.938
-9.5 | -0.581 | 0.07256 | -0.016 | -8.008
-9 | -0.553 | 0.06541 | -0.016 | -8.449
-8.5 | -0.521 | 0.06146 | -0.017 | -8.471
-8 | -0.485 | 0.05923 | -0.017 | -8.193
-7.5 | -0.448 | 0.05503 | -0.018 | -8.133
-7 | -0.405 | 0.05328 | -0.016 | -7.607
-6.5 | -0.363 | 0.05056 | -0.016 | -7.175
-6 | -0.318 | 0.04738 | -0.017 | -6.721
-5.5 | -0.272 | 0.04454 | -0.018 | -6.112
-5 | -0.225 | 0.04229 | -0.018 | -5.324
-4.5 | -0.178 | 0.04036 | -0.019 | -4.399
-4 | -0.129 | 0.03851 | -0.02 | -3.363
-3.5 | -0.1 | 0.01506 | -0.039 | -6.654
-3 | -0.039 | 0.01538 | -0.039 | -2.565
-2.5 | 0.022 | 0.01524 | -0.04 | 1.416
-2 | 0.083 | 0.01354 | -0.04 | 6.117
-1.5 | 0.144 | 0.0136 | -0.04 | 10.595
-1 | 0.206 | 0.01366 | -0.041 | 15.066
-0.5 | 0.267 | 0.01372 | -0.041 | 19.471
0 | 0.317 | 0.01458 | -0.041 | 21.712
0.5 | 0.375 | 0.01483 | -0.042 | 25.26
1 | 0.432 | 0.01508 | -0.042 | 28.662
1.5 | 0.489 | 0.01549 | -0.043 | 31.588
2 | 0.546 | 0.01588 | -0.043 | 34.419
2.5 | 0.603 | 0.01635 | -0.043 | 36.9
3 | 0.659 | 0.01685 | -0.044 | 39.128
3.5 | 0.715 | 0.0174 | -0.044 | 41.105
4 | 0.771 | 0.01801 | -0.045 | 42.806
4.5 | 0.826 | 0.01869 | -0.045 | 44.217
5 | 0.881 | 0.01944 | -0.045 | 45.334
5.5 | 0.936 | 0.02024 | -0.046 | 46.22
6 | 0.989 | 0.02117 | -0.046 | 46.705
6.5 | 1.041 | 0.02214 | -0.047 | 47.014
7 | 1.092 | 0.02319 | -0.047 | 47.087
7.5 | 1.143 | 0.02435 | -0.047 | 46.932
8 | 1.192 | 0.02567 | -0.048 | 46.415
8.5 | 1.238 | 0.02712 | -0.048 | 45.636
9 | 1.282 | 0.03318 | -0.049 | 38.638
9.5 | 1.321 | 0.03536 | -0.049 | 37.353
10 | 1.355 | 0.03759 | -0.049 | 36.058
10.5 | 1.385 | 0.04 | -0.05 | 34.637
11 | 1.411 | 0.0426 | -0.05 | 33.127
11.5 | 1.431 | 0.04555 | -0.05 | 31.427
12 | 1.264 | 0.0888 | -0.025 | 14.235
12.5 | 1.276 | 0.09464 | -0.025 | 13.488
13 | 1.282 | 0.10139 | -0.024 | 12.642
13.5 | 1.282 | 0.10877 | -0.023 | 11.784
14 | 1.278 | 0.11547 | -0.022 | 11.064
14.5 | 1.269 | 0.12308 | -0.022 | 10.307
15 | 1.256 | 0.13296 | -0.023 | 9.443
15.5 | 1.237 | 0.14125 | -0.021 | 8.758
16 | 1.215 | 0.15268 | -0.021 | 7.959
16.5 | 1.189 | 0.16054 | -0.02 | 7.409

## 12. Re 100k Mach 0.10 (2)
BIGFOIL.COM POLAR EXPORT
NACA63-515 a=0.2
NACA63-515 a=0.2 |  |  |  | Cl Max: | 0.8338 | at alpha= | 6.5 | deg
XFOIL ncrit=9 |  |  |  | L/D Max: | 22.6183 | at alpha= | 5.5 | deg
Re: | 100000 |  |  | Cd Min: | 0.23461 | at alpha= | -20 | deg
Mach: | 0.1 |  |  | Cl=0 at alpha= | -2.5323 | deg
|  |  |  | @ Cl=0.1, Cd= | 0.025497
|  |  |  | @ Cl=0.4, Cd= | 0.025857
|  |  |  | @ Cl=0.6, Cd= | 0.027845
alpha (deg) | Cl | Cd | Cm | Cl/Cd
-20 | -0.6079 | 0.23461 | 0.0393 | -2.5911
-19.5 | -0.5903 | 0.22875 | 0.0346 | -2.5805
-19 | -0.5854 | 0.22725 | 0.0273 | -2.576
-18.5 | -0.5572 | 0.21599 | 0.0254 | -2.5797
-18 | -0.5354 | 0.20914 | 0.0222 | -2.56
-17.5 | -0.5187 | 0.20311 | 0.0177 | -2.5538
-17 | -0.5275 | 0.2033 | 0.009 | -2.5947
-16.5 | -0.4847 | 0.18941 | 0.0095 | -2.559
-16 | -0.4661 | 0.1828 | 0.006 | -2.5498
-15.5 | -0.4695 | 0.17962 | -0.0015 | -2.6139
-15 | -0.4416 | 0.16905 | -0.0033 | -2.6122
-14.5 | -0.4195 | 0.16196 | -0.0058 | -2.5901
-14 | -0.431 | 0.15804 | -0.014 | -2.7272
-13.5 | -0.3939 | 0.14771 | -0.0136 | -2.6667
-13 | -0.3947 | 0.14187 | -0.0197 | -2.7821
-12.5 | -0.3774 | 0.13298 | -0.0225 | -2.838
-12 | -0.37 | 0.12653 | -0.0273 | -2.9242
-11.5 | -0.3492 | 0.11834 | -0.0293 | -2.9508
-11 | -0.3866 | 0.11194 | -0.0425 | -3.4536
-10.5 | -0.3497 | 0.10412 | -0.0418 | -3.3586
-10 | -0.3265 | 0.0974 | -0.042 | -3.3522
-9.5 | -0.3388 | 0.09161 | -0.0464 | -3.6983
-9 | -0.3004 | 0.08221 | -0.0574 | -3.6541
-8.5 | -0.3555 | 0.07149 | -0.0786 | -4.9727
-8 | -0.2621 | 0.06635 | -0.0736 | -3.9503
-7.5 | -0.3764 | 0.04485 | -0.0837 | -8.3924
-7 | -0.3572 | 0.03909 | -0.0796 | -9.1379
-6.5 | -0.3194 | 0.03533 | -0.0773 | -9.0405
-6 | -0.2768 | 0.0315 | -0.0757 | -8.7873
-5.5 | -0.2286 | 0.02913 | -0.0742 | -7.8476
-5 | -0.1777 | 0.02749 | -0.0725 | -6.4642
-4.5 | -0.1291 | 0.02573 | -0.0712 | -5.0175
-4 | -0.0856 | 0.0246 | -0.0691 | -3.4797
-3.5 | -0.0518 | 0.02306 | -0.0661 | -2.2463
-3 | -0.0362 | 0.02211 | -0.057 | -1.6373
-2.5 | 0.0025 | 0.02309 | -0.0502 | 0.10827
-2 | 0.031 | 0.02442 | -0.0425 | 1.2695
-1.5 | 0.0697 | 0.02547 | -0.0369 | 2.7366
-1 | 0.1472 | 0.02554 | -0.0378 | 5.7635
-0.5 | 0.2214 | 0.02605 | -0.0428 | 8.499
0 | 0.3077 | 0.02648 | -0.05 | 11.6201
0.5 | 0.404 | 0.02583 | -0.0571 | 15.6407
1 | 0.487 | 0.0264 | -0.0647 | 18.447
1.5 | 0.5787 | 0.02677 | -0.0739 | 21.6175
2 | 0.5906 | 0.02788 | -0.0693 | 21.1836
2.5 | 0.6173 | 0.02778 | -0.0647 | 22.221
3 | 0.609 | 0.02959 | -0.057 | 20.5813
5 | 0.7115 | 0.03747 | -0.0469 | 18.9885
5.5 | 0.7982 | 0.03529 | -0.0476 | 22.6183
6.5 | 0.8338 | 0.04107 | -0.0425 | 20.3019

## 13. Re 100k Mach 0.25 (1)
BIGFOIL.COM POLAR EXPORT
NACA63-515 a=0.2
NACA63-515 a=0.2 |  |  |  | Cl Max: | 1.42 | at alpha= | 11.5 | deg
JavaFoil+Calcfoil stall+Eppler ext transition |  |  |  | L/D Max: | 45.924 | at alpha= | 6.5 | deg
Re: | 100000 |  |  | Cd Min: | 0.01378 | at alpha= | -1.5 | deg
Mach: | 0.25 |  |  | Cl=0 at alpha= | -2.6774 | deg
|  |  |  | @ Cl=0.1, Cd= | 0.014961
|  |  |  | @ Cl=0.4, Cd= | 0.015289
|  |  |  | @ Cl=0.6, Cd= | 0.016685
alpha (deg) | Cl | Cd | Cm | Cl/Cd
-16 | -0.306 | 0.22568 | -0.012 | -1.355
-15.5 | -0.359 | 0.20785 | -0.012 | -1.726
-15 | -0.406 | 0.195 | -0.012 | -2.084
-14.5 | -0.449 | 0.21883 | -0.009 | -2.051
-14 | -0.487 | 0.17531 | -0.009 | -2.78
-13.5 | -0.521 | 0.16024 | -0.009 | -3.251
-13 | -0.549 | 0.15165 | -0.009 | -3.618
-12.5 | -0.571 | 0.1294 | -0.009 | -4.411
-12 | -0.587 | 0.11582 | -0.009 | -5.064
-11.5 | -0.596 | 0.10848 | -0.009 | -5.491
-11 | -0.598 | 0.09609 | -0.01 | -6.227
-10.5 | -0.594 | 0.08994 | -0.009 | -6.606
-10 | -0.584 | 0.08209 | -0.01 | -7.111
-9.5 | -0.567 | 0.07529 | -0.01 | -7.534
-9 | -0.545 | 0.06933 | -0.011 | -7.863
-8.5 | -0.52 | 0.06537 | -0.017 | -7.96
-8 | -0.489 | 0.06017 | -0.018 | -8.128
-7.5 | -0.454 | 0.05632 | -0.019 | -8.054
-7 | -0.412 | 0.05454 | -0.016 | -7.558
-6.5 | -0.37 | 0.05151 | -0.017 | -7.186
-6 | -0.326 | 0.0481 | -0.017 | -6.769
-5.5 | -0.279 | 0.04528 | -0.018 | -6.154
-5 | -0.231 | 0.04283 | -0.018 | -5.387
-4.5 | -0.182 | 0.04083 | -0.019 | -4.458
-4 | -0.133 | 0.03885 | -0.019 | -3.417
-3.5 | -0.083 | 0.03732 | -0.021 | -2.226
-3 | -0.04 | 0.01554 | -0.04 | -2.606
-2.5 | 0.022 | 0.01542 | -0.04 | 1.438
-2 | 0.085 | 0.01533 | -0.041 | 5.549
-1.5 | 0.148 | 0.01378 | -0.041 | 10.744
-1 | 0.211 | 0.01385 | -0.042 | 15.263
-0.5 | 0.274 | 0.01392 | -0.042 | 19.719
0 | 0.324 | 0.01488 | -0.042 | 21.784
0.5 | 0.384 | 0.0152 | -0.043 | 25.239
1 | 0.443 | 0.01553 | -0.043 | 28.507
1.5 | 0.502 | 0.01591 | -0.044 | 31.525
2 | 0.56 | 0.01632 | -0.044 | 34.297
2.5 | 0.618 | 0.01685 | -0.044 | 36.664
3 | 0.675 | 0.01737 | -0.045 | 38.872
3.5 | 0.733 | 0.01797 | -0.045 | 40.769
4 | 0.79 | 0.01866 | -0.046 | 42.33
4.5 | 0.846 | 0.0194 | -0.046 | 43.622
5 | 0.903 | 0.0202 | -0.046 | 44.698
5.5 | 0.958 | 0.02109 | -0.047 | 45.427
6 | 1.012 | 0.02212 | -0.047 | 45.752
6.5 | 1.065 | 0.0232 | -0.048 | 45.924
7 | 1.117 | 0.02435 | -0.048 | 45.888
7.5 | 1.169 | 0.02564 | -0.049 | 45.577
8 | 1.218 | 0.02715 | -0.049 | 44.855
8.5 | 1.262 | 0.02884 | -0.05 | 43.763
9 | 1.304 | 0.03536 | -0.05 | 36.887
9.5 | 1.341 | 0.03785 | -0.05 | 35.436
10 | 1.372 | 0.04044 | -0.051 | 33.931
10.5 | 1.396 | 0.04331 | -0.051 | 32.242
11 | 1.413 | 0.04639 | -0.051 | 30.471
11.5 | 1.42 | 0.05052 | -0.051 | 28.109
12 | 1.254 | 0.0931 | -0.024 | 13.471
12.5 | 1.254 | 0.09996 | -0.024 | 12.549
13 | 1.244 | 0.10765 | -0.023 | 11.554
13.5 | 1.225 | 0.11698 | -0.022 | 10.474
14 | 1.198 | 0.12578 | -0.021 | 9.526
14.5 | 1.163 | 0.13733 | -0.021 | 8.47
15 | 1.12 | 0.14425 | -0.02 | 7.764
15.5 | 1.069 | 0.1594 | -0.02 | 6.707
16 | 1.011 | 0.17136 | -0.019 | 5.902
16.5 | 0.947 | 0.18734 | -0.018 | 5.055

## 14. Re 100k Mach 0.25 (2)
BIGFOIL.COM POLAR EXPORT
NACA63-515 a=0.2
NACA63-515 a=0.2 |  |  |  | Cl Max: | 0.602 | at alpha= | 2 | deg
XFOIL ncrit=9 |  |  |  | L/D Max: | 20.8886 | at alpha= | 1.5 | deg
Re: | 100000 |  |  | Cd Min: | 0.23868 | at alpha= | -20 | deg
Mach: | 0.25 |  |  | Cl=0 at alpha= | -2.4362 | deg
|  |  |  | @ Cl=0.1, Cd= | 0.026515
|  |  |  | @ Cl=0.4, Cd= | 0.028083
|  |  |  | @ Cl=0.6, Cd= | 0.03293
alpha (deg) | Cl | Cd | Cm | Cl/Cd
-20 | -0.6161 | 0.23868 | 0.0411 | -2.5813
-19.5 | -0.6002 | 0.23375 | 0.0353 | -2.5677
-18.5 | -0.5594 | 0.21898 | 0.0273 | -2.5546
-18 | -0.5387 | 0.21237 | 0.0233 | -2.5366
-17.5 | -0.5259 | 0.20766 | 0.0173 | -2.5325
-17 | -0.5096 | 0.20029 | 0.0126 | -2.5443
-16.5 | -0.4829 | 0.19211 | 0.0103 | -2.5137
-16 | -0.4659 | 0.18568 | 0.0058 | -2.5092
-15.5 | -0.4767 | 0.18465 | -0.0029 | -2.5816
-15 | -0.4322 | 0.17118 | -0.0025 | -2.5248
-14.5 | -0.4146 | 0.16447 | -0.0064 | -2.5208
-14 | -0.4336 | 0.16219 | -0.0161 | -2.6734
-13.5 | -0.3831 | 0.14999 | -0.0141 | -2.5542
-13 | -0.3986 | 0.14588 | -0.023 | -2.7324
-12.5 | -0.3579 | 0.13531 | -0.0225 | -2.645
-12 | -0.3706 | 0.12999 | -0.0311 | -2.851
-11.5 | -0.3318 | 0.12071 | -0.0309 | -2.7487
-11 | -0.3266 | 0.11304 | -0.0365 | -2.8892
-10.5 | -0.3494 | 0.10759 | -0.0464 | -3.2475
-10 | -0.3176 | 0.10177 | -0.0411 | -3.1208
-9.5 | -0.2941 | 0.09345 | -0.0502 | -3.1471
-8.5 | -0.238 | 0.07594 | -0.07 | -3.1341
-8 | -0.2265 | 0.06994 | -0.073 | -3.2385
-7.5 | -0.3645 | 0.04826 | -0.0876 | -7.5528
-7 | -0.3487 | 0.04164 | -0.0847 | -8.3742
-6.5 | -0.3228 | 0.03768 | -0.0806 | -8.5669
-6 | -0.2843 | 0.03355 | -0.0786 | -8.4739
-5.5 | -0.2385 | 0.03083 | -0.0767 | -7.736
-5 | -0.1897 | 0.02892 | -0.075 | -6.5595
-4.5 | -0.1394 | 0.02713 | -0.0735 | -5.1382
-4 | -0.09 | 0.02571 | -0.0714 | -3.5006
-3.5 | -0.0476 | 0.02446 | -0.0685 | -1.946
-2.5 | -0.0043 | 0.02382 | -0.0535 | -0.18052
-2 | 0.0294 | 0.02506 | -0.0454 | 1.1732
-1.5 | 0.0688 | 0.02591 | -0.0384 | 2.6553
-1 | 0.1291 | 0.02708 | -0.0373 | 4.7674
-0.5 | 0.1934 | 0.02753 | -0.0396 | 7.0251
0 | 0.2914 | 0.02726 | -0.0467 | 10.6897
0.5 | 0.3821 | 0.02797 | -0.0552 | 13.6611
1 | 0.4722 | 0.02854 | -0.0635 | 16.5452
1.5 | 0.5759 | 0.02757 | -0.0714 | 20.8886
2 | 0.602 | 0.02894 | -0.0699 | 20.8017
2.5 | 0.5849 | 0.03083 | -0.0614 | 18.9718
3 | 0.5699 | 0.03293 | -0.0531 | 17.3064

## 15. Re 100k Mach 0.50 (1)
BIGFOIL.COM POLAR EXPORT
NACA63-515 a=0.2
NACA63-515 a=0.2 |  |  |  | Cl Max: | 1.351 | at alpha= | 9 | deg
JavaFoil+Calcfoil stall+Eppler ext transition |  |  |  | L/D Max: | 41.511 | at alpha= | 5.5 | deg
Re: | 100000 |  |  | Cd Min: | 0.01465 | at alpha= | -1.5 | deg
Mach: | 0.5 |  |  | Cl=0 at alpha= | -2.7049 | deg
|  |  |  | @ Cl=0.1, Cd= | 0.016099
|  |  |  | @ Cl=0.4, Cd= | 0.016788
|  |  |  | @ Cl=0.6, Cd= | 0.018376
alpha (deg) | Cl | Cd | Cm | Cl/Cd
-20 | -0.976 | 0.35776 | -0.017 | -2.727
-19.5 | -0.948 | 0.34354 | -0.017 | -2.76
-19 | -0.921 | 0.3329 | -0.017 | -2.765
-18.5 | -0.893 | 0.34233 | -0.017 | -2.609
-18 | -0.863 | 0.31994 | -0.017 | -2.697
-17.5 | -0.835 | 0.31475 | -0.017 | -2.653
-17 | -0.807 | 0.30281 | -0.017 | -2.666
-16.5 | -0.78 | 0.30306 | -0.017 | -2.572
-16 | -0.752 | 0.29213 | -0.017 | -2.574
-15.5 | -0.723 | 0.27454 | -0.017 | -2.632
-15 | -0.694 | 0.25037 | -0.017 | -2.773
-14.5 | -0.666 | 0.25195 | -0.017 | -2.644
-14 | -0.638 | 0.24879 | -0.017 | -2.566
-13.5 | -0.61 | 0.24424 | -0.017 | -2.499
-13 | -0.582 | 0.23798 | -0.018 | -2.447
-12.5 | -0.553 | 0.22214 | -0.017 | -2.49
-12 | -0.525 | 0.20875 | -0.016 | -2.515
-11.5 | -0.497 | 0.20922 | -0.017 | -2.375
-11 | -0.469 | 0.20875 | -0.017 | -2.245
-10.5 | -0.441 | 0.20317 | -0.017 | -2.169
-10 | -0.413 | 0.20038 | -0.017 | -2.059
-9.5 | -0.384 | 0.17592 | -0.016 | -2.181
-9 | -0.356 | 0.16779 | -0.016 | -2.119
-8.5 | -0.328 | 0.15299 | -0.016 | -2.141
-8 | -0.299 | 0.11456 | -0.012 | -2.608
-7.5 | -0.271 | 0.11298 | -0.012 | -2.396
-7 | -0.4 | 0.06357 | -0.012 | -6.298
-6.5 | -0.387 | 0.05757 | -0.02 | -6.713
-6 | -0.35 | 0.05433 | -0.018 | -6.434
-5.5 | -0.303 | 0.04943 | -0.018 | -6.128
-5 | -0.253 | 0.04647 | -0.019 | -5.446
-4.5 | -0.201 | 0.04338 | -0.02 | -4.632
-4 | -0.147 | 0.04081 | -0.021 | -3.604
-3.5 | -0.092 | 0.0391 | -0.021 | -2.356
-3 | -0.036 | 0.03728 | -0.023 | -0.977
-2.5 | 0.025 | 0.01637 | -0.045 | 1.511
-2 | 0.095 | 0.01621 | -0.045 | 5.86
-1.5 | 0.165 | 0.01465 | -0.045 | 11.289
-1 | 0.236 | 0.01477 | -0.046 | 16.002
-0.5 | 0.307 | 0.01493 | -0.046 | 20.55
0 | 0.358 | 0.01654 | -0.047 | 21.647
0.5 | 0.424 | 0.01693 | -0.047 | 25.029
1 | 0.489 | 0.01738 | -0.048 | 28.121
1.5 | 0.554 | 0.01793 | -0.048 | 30.878
2 | 0.618 | 0.01855 | -0.048 | 33.295
2.5 | 0.682 | 0.0192 | -0.049 | 35.5
3 | 0.745 | 0.01997 | -0.049 | 37.323
3.5 | 0.808 | 0.02085 | -0.05 | 38.774
4 | 0.871 | 0.0218 | -0.05 | 39.949
4.5 | 0.933 | 0.02286 | -0.051 | 40.811
5 | 0.994 | 0.02407 | -0.051 | 41.309
5.5 | 1.055 | 0.02542 | -0.052 | 41.511
6 | 1.114 | 0.02688 | -0.052 | 41.426
6.5 | 1.17 | 0.02856 | -0.053 | 40.964
7 | 1.224 | 0.03049 | -0.053 | 40.141
7.5 | 1.272 | 0.03287 | -0.054 | 38.691
8 | 1.312 | 0.04114 | -0.054 | 31.893
8.5 | 1.339 | 0.04476 | -0.054 | 29.92
9 | 1.351 | 0.0488 | -0.055 | 27.683
9.5 | 1.175 | 0.0773 | -0.026 | 15.198
10 | 1.115 | 0.08964 | -0.022 | 12.437
10.5 | 0.722 | 0.14189 | -0.015 | 5.091
11 | 0.749 | 0.17087 | -0.019 | 4.385
11.5 | 0.777 | 0.18366 | -0.024 | 4.229
12 | 0.803 | 0.19459 | -0.024 | 4.127
12.5 | 0.831 | 0.21131 | -0.028 | 3.931
13 | 0.857 | 0.21974 | -0.028 | 3.9
13.5 | 0.885 | 0.24765 | -0.031 | 3.573
14 | 0.911 | 0.25052 | -0.031 | 3.637

## 16. Re 100k Mach 0.50 (2)
BIGFOIL.COM POLAR EXPORT
NACA63-515 a=0.2
NACA63-515 a=0.2 |  |  |  | Cl Max: | 1.0656 | at alpha= | 20 | deg
XFOIL ncrit=9 |  |  |  | L/D Max: | 11.9263 | at alpha= | 1.5 | deg
Re: | 100000 |  |  | Cd Min: | 0.28559 | at alpha= | 20 | deg
Mach: | 0.5 |  |  | Cl=0 at alpha= | -2.2285 | deg
|  |  |  | @ Cl=0.1, Cd= | 0.033245
|  |  |  | @ Cl=0.4, Cd= | 0.037353
|  |  |  | @ Cl=0.6, Cd= | 0.0624
alpha (deg) | Cl | Cd | Cm | Cl/Cd
-19.5 | -0.6368 | 0.25194 | 0.0433 | -2.5276
-19 | -0.6112 | 0.24386 | 0.0383 | -2.5064
-18.5 | -0.5878 | 0.23665 | 0.0324 | -2.4838
-18 | -0.5785 | 0.2359 | 0.0237 | -2.4523
-17.5 | -0.5391 | 0.22053 | 0.0219 | -2.4446
-17 | -0.5136 | 0.21276 | 0.017 | -2.414
-16.5 | -0.4988 | 0.20839 | 0.0095 | -2.3936
-16 | -0.4731 | 0.19865 | 0.0048 | -2.3816
-15.5 | -0.4421 | 0.18929 | 0.0014 | -2.3356
-15 | -0.4242 | 0.1831 | -0.005 | -2.3168
-14.5 | -0.4029 | 0.17476 | -0.0104 | -2.3054
-14 | -0.3731 | 0.16629 | -0.0141 | -2.2437
-13.5 | -0.385 | 0.16508 | -0.0241 | -2.3322
-13 | -0.3287 | 0.1505 | -0.0248 | -2.1841
-12.5 | -0.3365 | 0.14735 | -0.0342 | -2.2837
-12 | -0.287 | 0.13547 | -0.036 | -2.1186
-11.5 | -0.2792 | 0.12864 | -0.0428 | -2.1704
-11 | -0.2847 | 0.12517 | -0.0461 | -2.2745
-10.5 | -0.2373 | 0.1147 | -0.0547 | -2.0689
-10 | -0.2009 | 0.10563 | -0.0645 | -1.9019
-9.5 | -0.1701 | 0.09758 | -0.0707 | -1.7432
-9 | -0.163 | 0.09166 | -0.0749 | -1.7783
-8.5 | -0.1455 | 0.08557 | -0.0754 | -1.7004
-8 | -0.2047 | 0.06864 | -0.0959 | -2.9822
-7.5 | -0.2402 | 0.0594 | -0.1012 | -4.0438
-7 | -0.2567 | 0.05373 | -0.0996 | -4.7776
-6.5 | -0.2747 | 0.04826 | -0.0973 | -5.6921
-6 | -0.2733 | 0.04373 | -0.0937 | -6.2497
-5.5 | -0.2566 | 0.0397 | -0.0898 | -6.4635
-5 | -0.2253 | 0.03633 | -0.0861 | -6.2015
-4.5 | -0.1818 | 0.03382 | -0.0828 | -5.3755
-4 | -0.1242 | 0.03122 | -0.0804 | -3.9782
-3.5 | -0.0767 | 0.03016 | -0.0776 | -2.5431
-3 | -0.0358 | 0.02938 | -0.0739 | -1.2185
-2 | 0.0106 | 0.02766 | -0.0586 | 0.38322
-1.5 | 0.0378 | 0.02944 | -0.0483 | 1.284
-1 | 0.0482 | 0.03135 | -0.0376 | 1.5375
-0.5 | 0.0716 | 0.033 | -0.0295 | 2.1697
0.5 | 0.2725 | 0.03473 | -0.0417 | 7.8462
1 | 0.3612 | 0.03659 | -0.0504 | 9.8715
1.5 | 0.4594 | 0.03852 | -0.061 | 11.9263
2 | 0.4196 | 0.04034 | -0.0511 | 10.4016
2.5 | 0.3957 | 0.04218 | -0.0423 | 9.3812
3 | 0.4218 | 0.0446 | -0.0405 | 9.4574
3.5 | 0.4538 | 0.04718 | -0.0394 | 9.6185
4 | 0.4863 | 0.04994 | -0.0384 | 9.7377
4.5 | 0.5163 | 0.05306 | -0.0374 | 9.7305
5 | 0.5479 | 0.05618 | -0.0366 | 9.7526
5.5 | 0.5779 | 0.05954 | -0.0358 | 9.7061
6 | 0.6061 | 0.06319 | -0.0352 | 9.5917
6.5 | 0.6337 | 0.06699 | -0.0346 | 9.4596
7 | 0.6636 | 0.07069 | -0.0341 | 9.3875
7.5 | 0.6951 | 0.0743 | -0.0335 | 9.3553
8 | 0.7305 | 0.07761 | -0.0328 | 9.4124
8.5 | 0.7737 | 0.08016 | -0.0316 | 9.6519
9 | 0.7675 | 0.08706 | -0.0323 | 8.8158
9.5 | 0.8065 | 0.08979 | -0.0312 | 8.9821
10 | 0.826 | 0.09454 | -0.031 | 8.737
10.5 | 0.8558 | 0.09803 | -0.0302 | 8.73
11 | 0.8673 | 0.10395 | -0.0309 | 8.3434
11.5 | 0.9277 | 0.10254 | -0.0269 | 9.0472
12 | 0.9543 | 0.10527 | -0.0258 | 9.0653
12.5 | 0.9676 | 0.1105 | -0.0264 | 8.7566
13 | 0.9838 | 0.11574 | -0.0271 | 8.5001
13.5 | 0.9992 | 0.12167 | -0.0281 | 8.2124
14 | 0.974 | 0.13614 | -0.0358 | 7.1544
14.5 | 0.9684 | 0.14772 | -0.0416 | 6.5556
15 | 0.9309 | 0.1688 | -0.0549 | 5.5148
15.5 | 0.9443 | 0.17774 | -0.0591 | 5.3128
16 | 0.9379 | 0.19307 | -0.0686 | 4.8578
16.5 | 0.9458 | 0.20477 | -0.0754 | 4.6188
17 | 0.9553 | 0.21661 | -0.0823 | 4.4102
17.5 | 0.9671 | 0.22799 | -0.0892 | 4.2419
18 | 0.9717 | 0.24521 | -0.0996 | 3.9627
18.5 | 0.9956 | 0.2542 | -0.1036 | 3.9166
19 | 1.0236 | 0.26607 | -0.1071 | 3.8471
19.5 | 1.0295 | 0.27247 | -0.1157 | 3.7784
20 | 1.0656 | 0.28559 | -0.1171 | 3.7312

## 17. Re 250k Mach 0.00 (1)
BIGFOIL.COM POLAR EXPORT
NACA63-515 a=0.2
NACA63-515 a=0.2 |  |  |  | Cl Max: | 1.48 | at alpha= | 13 | deg
JavaFoil+Calcfoil stall+Eppler ext transition |  |  |  | L/D Max: | 72.874 | at alpha= | 6.5 | deg
Re: | 250000 |  |  | Cd Min: | 0.00949 | at alpha= | -2 | deg
Mach: | 0 |  |  | Cl=0 at alpha= | -2.675 | deg
|  |  |  | @ Cl=0.1, Cd= | 0.0095107
|  |  |  | @ Cl=0.4, Cd= | 0.0099267
|  |  |  | @ Cl=0.6, Cd= | 0.010806
alpha (deg) | Cl | Cd | Cm | Cl/Cd
-18 | -0.605 | 0.18709 | -0.011 | -3.233
-17.5 | -0.621 | 0.17457 | -0.012 | -3.556
-17 | -0.636 | 0.16502 | -0.012 | -3.852
-16.5 | -0.649 | 0.15869 | -0.012 | -4.093
-16 | -0.662 | 0.14712 | -0.012 | -4.499
-15.5 | -0.671 | 0.13792 | -0.009 | -4.863
-15 | -0.679 | 0.13323 | -0.009 | -5.099
-14.5 | -0.686 | 0.12588 | -0.009 | -5.449
-14 | -0.69 | 0.11666 | -0.009 | -5.914
-13.5 | -0.691 | 0.10893 | -0.009 | -6.345
-13 | -0.693 | 0.10214 | -0.014 | -6.782
-12.5 | -0.688 | 0.09684 | -0.014 | -7.1
-12 | -0.679 | 0.0885 | -0.015 | -7.676
-11.5 | -0.667 | 0.08521 | -0.015 | -7.829
-11 | -0.652 | 0.07935 | -0.015 | -8.211
-10.5 | -0.632 | 0.07426 | -0.016 | -8.516
-10 | -0.61 | 0.0693 | -0.016 | -8.798
-9.5 | -0.584 | 0.06448 | -0.017 | -9.052
-9 | -0.556 | 0.05847 | -0.019 | -9.505
-8.5 | -0.522 | 0.05576 | -0.018 | -9.362
-8 | -0.488 | 0.05137 | -0.02 | -9.493
-7.5 | -0.453 | 0.04553 | -0.022 | -9.957
-7 | -0.404 | 0.048 | -0.017 | -8.424
-6.5 | -0.362 | 0.04533 | -0.017 | -7.982
-6 | -0.318 | 0.04256 | -0.018 | -7.47
-5.5 | -0.337 | 0.0127 | -0.037 | -26.51
-5 | -0.278 | 0.01267 | -0.038 | -21.983
-4.5 | -0.219 | 0.01237 | -0.038 | -17.74
-4 | -0.16 | 0.0122 | -0.039 | -13.093
-3.5 | -0.1 | 0.01202 | -0.039 | -8.293
-3 | -0.039 | 0.01185 | -0.04 | -3.312
-2.5 | 0.021 | 0.01166 | -0.04 | 1.842
-2 | 0.082 | 0.00949 | -0.041 | 8.679
-1.5 | 0.143 | 0.00956 | -0.041 | 14.996
-1 | 0.205 | 0.00961 | -0.042 | 21.301
-0.5 | 0.266 | 0.00969 | -0.042 | 27.425
0 | 0.326 | 0.00977 | -0.043 | 33.368
0.5 | 0.387 | 0.00992 | -0.043 | 38.96
1 | 0.445 | 0.00995 | -0.044 | 44.726
1.5 | 0.502 | 0.0104 | -0.044 | 48.273
2 | 0.56 | 0.01062 | -0.044 | 52.726
2.5 | 0.618 | 0.01089 | -0.045 | 56.729
3 | 0.675 | 0.01117 | -0.045 | 60.396
3.5 | 0.732 | 0.01151 | -0.045 | 63.599
4 | 0.788 | 0.0119 | -0.046 | 66.273
4.5 | 0.844 | 0.01231 | -0.046 | 68.571
5 | 0.9 | 0.01278 | -0.047 | 70.455
5.5 | 0.955 | 0.01331 | -0.047 | 71.782
6 | 1.009 | 0.01391 | -0.047 | 72.53
6.5 | 1.061 | 0.01456 | -0.048 | 72.874
7 | 1.113 | 0.01538 | -0.048 | 72.345
7.5 | 1.162 | 0.01628 | -0.049 | 71.42
8 | 1.21 | 0.01738 | -0.049 | 69.592
8.5 | 1.255 | 0.01876 | -0.049 | 66.874
9 | 1.287 | 0.02645 | -0.049 | 48.662
9.5 | 1.327 | 0.02832 | -0.049 | 46.837
10 | 1.362 | 0.03015 | -0.05 | 45.191
10.5 | 1.394 | 0.03211 | -0.05 | 43.397
11 | 1.421 | 0.0342 | -0.05 | 41.553
11.5 | 1.444 | 0.03667 | -0.051 | 39.385
12 | 1.463 | 0.03923 | -0.051 | 37.291
12.5 | 1.475 | 0.04178 | -0.051 | 35.309
13 | 1.48 | 0.04481 | -0.052 | 33.03
13.5 | 1.478 | 0.04855 | -0.052 | 30.439
14 | 1.471 | 0.05222 | -0.052 | 28.159
14.5 | 1.454 | 0.05727 | -0.052 | 25.395
15 | 1.421 | 0.06637 | -0.051 | 21.418
15.5 | 1.264 | 0.12378 | -0.03 | 10.213
16 | 1.243 | 0.13151 | -0.028 | 9.453
16.5 | 1.221 | 0.14172 | -0.026 | 8.612
17 | 1.196 | 0.14855 | -0.026 | 8.048
17.5 | 1.169 | 0.15658 | -0.026 | 7.464
18 | 1.138 | 0.16894 | -0.024 | 6.738

## 18. Re 250k Mach 0.00 (2)
BIGFOIL.COM POLAR EXPORT
NACA63-515 a=0.2
NACA63-515 a=0.2 |  |  |  | Cl Max: | 1.3195 | at alpha= | 10.5 | deg
XFOIL ncrit=9 |  |  |  | L/D Max: | 81.4712 | at alpha= | 8.5 | deg
Re: | 250000 |  |  | Cd Min: | 0.23275 | at alpha= | -20 | deg
Mach: | 0 |  |  | Cl=0 at alpha= | -2.7372 | deg
|  |  |  | @ Cl=0.1, Cd= | 0.01134
|  |  |  | @ Cl=0.4, Cd= | 0.011844
|  |  |  | @ Cl=0.6, Cd= | 0.012087
alpha (deg) | Cl | Cd | Cm | Cl/Cd
-20 | -0.6121 | 0.23275 | 0.0415 | -2.6299
-19.5 | -0.594 | 0.22642 | 0.0372 | -2.6234
-19 | -0.5823 | 0.21996 | 0.0307 | -2.6473
-18.5 | -0.5628 | 0.21243 | 0.0273 | -2.6493
-18 | -0.5417 | 0.20635 | 0.0243 | -2.6252
-17.5 | -0.5237 | 0.19989 | 0.0204 | -2.6199
-17 | -0.5085 | 0.19279 | 0.0155 | -2.6376
-16.5 | -0.5089 | 0.18597 | 0.0076 | -2.7365
-16 | -0.4789 | 0.17786 | 0.0069 | -2.6926
-15.5 | -0.4596 | 0.17145 | 0.0039 | -2.6807
-15 | -0.4457 | 0.16411 | -0.0005 | -2.7159
-14.5 | -0.4542 | 0.15476 | -0.0098 | -2.9349
-14 | -0.4221 | 0.14833 | -0.0091 | -2.8457
-13.5 | -0.4069 | 0.14145 | -0.0127 | -2.8766
-13 | -0.424 | 0.12969 | -0.0241 | -3.2693
-12.5 | -0.3951 | 0.12345 | -0.0234 | -3.2005
-12 | -0.3786 | 0.11646 | -0.0272 | -3.2509
-11.5 | -0.4049 | 0.09884 | -0.0469 | -4.0965
-11 | -0.3589 | 0.09758 | -0.042 | -3.678
-10.5 | -0.5031 | 0.06293 | -0.0672 | -7.9946
-10 | -0.5194 | 0.05651 | -0.0663 | -9.1913
-9.5 | -0.5638 | 0.04758 | -0.0629 | -11.8495
-9 | -0.5847 | 0.03838 | -0.0585 | -15.2345
-8.5 | -0.5414 | 0.03685 | -0.0582 | -14.692
-8 | -0.5167 | 0.0322 | -0.0553 | -16.0466
-7.5 | -0.4734 | 0.02884 | -0.0548 | -16.4147
-7 | -0.4282 | 0.02487 | -0.0535 | -17.2175
-6.5 | -0.3782 | 0.02251 | -0.0527 | -16.8014
-6 | -0.3265 | 0.02038 | -0.0518 | -16.0206
-5.5 | -0.273 | 0.01884 | -0.0513 | -14.4904
-5 | -0.2221 | 0.01711 | -0.0507 | -12.9807
-4.5 | -0.1707 | 0.01607 | -0.0498 | -10.6223
-4 | -0.1197 | 0.01498 | -0.0493 | -7.9907
-3.5 | -0.0682 | 0.01406 | -0.0488 | -4.8506
-3 | -0.0266 | 0.0116 | -0.0477 | -2.2931
-2.5 | 0.024 | 0.01124 | -0.0465 | 2.1352
-2 | 0.0776 | 0.01129 | -0.0455 | 6.8733
-1.5 | 0.131 | 0.01141 | -0.0444 | 11.4812
-1 | 0.1841 | 0.01159 | -0.0432 | 15.8844
-0.5 | 0.2361 | 0.01171 | -0.0417 | 20.1623
0 | 0.2908 | 0.01177 | -0.0415 | 24.7069
0.5 | 0.345 | 0.01181 | -0.0409 | 29.2125
1 | 0.3977 | 0.01184 | -0.0401 | 33.5895
1.5 | 0.4495 | 0.01193 | -0.0392 | 37.6781
2 | 0.5011 | 0.01194 | -0.038 | 41.9682
2.5 | 0.5543 | 0.01202 | -0.0374 | 46.1148
3 | 0.6226 | 0.01212 | -0.04 | 51.3696
3.5 | 0.7019 | 0.01223 | -0.0451 | 57.3917
4 | 0.7856 | 0.01241 | -0.0515 | 63.3038
4.5 | 0.8423 | 0.01263 | -0.0528 | 66.6904
5 | 0.8849 | 0.01288 | -0.051 | 68.7034
5.5 | 0.9343 | 0.01322 | -0.0504 | 70.6732
6 | 0.9863 | 0.01357 | -0.0502 | 72.6824
6.5 | 1.0387 | 0.01388 | -0.05 | 74.8343
7 | 1.0895 | 0.01408 | -0.0495 | 77.3793
7.5 | 1.1393 | 0.01435 | -0.0489 | 79.3937
8 | 1.1876 | 0.01468 | -0.0481 | 80.8992
8.5 | 1.2294 | 0.01509 | -0.0464 | 81.4712
9 | 1.2688 | 0.01575 | -0.0445 | 80.5587
9.5 | 1.3005 | 0.0167 | -0.0415 | 77.8743
10 | 1.3167 | 0.01804 | -0.0366 | 72.9878
10.5 | 1.3195 | 0.02024 | -0.0311 | 65.1927
11 | 1.3149 | 0.02356 | -0.0264 | 55.8107
11.5 | 1.3014 | 0.02819 | -0.0226 | 46.1653
12 | 1.2824 | 0.03393 | -0.0196 | 37.7955
12.5 | 1.2632 | 0.04031 | -0.0177 | 31.3371
13 | 1.2472 | 0.04703 | -0.0168 | 26.5192
13.5 | 1.2389 | 0.05351 | -0.0166 | 23.1527
14 | 1.2321 | 0.06015 | -0.0169 | 20.4838
14.5 | 1.2332 | 0.06617 | -0.0175 | 18.6368
15 | 1.2347 | 0.07221 | -0.018 | 17.0987
15.5 | 1.2401 | 0.07797 | -0.019 | 15.9048

## 19. Re 250k Mach 0.10 (1)
BIGFOIL.COM POLAR EXPORT
NACA63-515 a=0.2
NACA63-515 a=0.2 |  |  |  | Cl Max: | 1.475 | at alpha= | 13 | deg
JavaFoil+Calcfoil stall+Eppler ext transition |  |  |  | L/D Max: | 72.374 | at alpha= | 6.5 | deg
Re: | 250000 |  |  | Cd Min: | 0.00955 | at alpha= | -2 | deg
Mach: | 0.1 |  |  | Cl=0 at alpha= | -2.6803 | deg
|  |  |  | @ Cl=0.1, Cd= | 0.0095584
|  |  |  | @ Cl=0.4, Cd= | 0.0098917
|  |  |  | @ Cl=0.6, Cd= | 0.010847
alpha (deg) | Cl | Cd | Cm | Cl/Cd
-18 | -0.558 | 0.19748 | -0.012 | -2.827
-17.5 | -0.577 | 0.18442 | -0.012 | -3.13
-17 | -0.595 | 0.17147 | -0.012 | -3.472
-16.5 | -0.612 | 0.16002 | -0.012 | -3.827
-16 | -0.628 | 0.14957 | -0.012 | -4.199
-15.5 | -0.64 | 0.14797 | -0.009 | -4.328
-15 | -0.652 | 0.13808 | -0.009 | -4.725
-14.5 | -0.662 | 0.12899 | -0.009 | -5.135
-14 | -0.67 | 0.12012 | -0.009 | -5.575
-13.5 | -0.674 | 0.11241 | -0.009 | -5.996
-13 | -0.678 | 0.10313 | -0.014 | -6.575
-12.5 | -0.676 | 0.09812 | -0.014 | -6.887
-12 | -0.67 | 0.0915 | -0.015 | -7.323
-11.5 | -0.66 | 0.08479 | -0.015 | -7.786
-11 | -0.646 | 0.08017 | -0.015 | -8.061
-10.5 | -0.629 | 0.07459 | -0.016 | -8.431
-10 | -0.608 | 0.07015 | -0.016 | -8.661
-9.5 | -0.583 | 0.06538 | -0.017 | -8.912
-9 | -0.555 | 0.05899 | -0.018 | -9.413
-8.5 | -0.522 | 0.05634 | -0.018 | -9.268
-8 | -0.488 | 0.05191 | -0.019 | -9.403
-7.5 | -0.453 | 0.04663 | -0.022 | -9.717
-7 | -0.406 | 0.04794 | -0.017 | -8.464
-6.5 | -0.363 | 0.04562 | -0.017 | -7.964
-6 | -0.319 | 0.04274 | -0.018 | -7.466
-5.5 | -0.274 | 0.0395 | -0.021 | -6.939
-5 | -0.28 | 0.01269 | -0.038 | -22.04
-4.5 | -0.22 | 0.01244 | -0.038 | -17.718
-4 | -0.161 | 0.01226 | -0.039 | -13.101
-3.5 | -0.1 | 0.01207 | -0.039 | -8.298
-3 | -0.039 | 0.01186 | -0.04 | -3.324
-2.5 | 0.022 | 0.01172 | -0.04 | 1.841
-2 | 0.083 | 0.00955 | -0.041 | 8.667
-1.5 | 0.144 | 0.00958 | -0.041 | 15.04
-1 | 0.206 | 0.00961 | -0.042 | 21.401
-0.5 | 0.267 | 0.00971 | -0.042 | 27.508
0 | 0.328 | 0.00978 | -0.043 | 33.483
0.5 | 0.389 | 0.00994 | -0.043 | 39.084
1 | 0.446 | 0.00969 | -0.044 | 46.045
1.5 | 0.504 | 0.01044 | -0.044 | 48.289
2 | 0.562 | 0.01067 | -0.044 | 52.711
2.5 | 0.62 | 0.01094 | -0.045 | 56.707
3 | 0.678 | 0.01123 | -0.045 | 60.331
3.5 | 0.735 | 0.01158 | -0.046 | 63.475
4 | 0.792 | 0.01197 | -0.046 | 66.141
4.5 | 0.848 | 0.0124 | -0.046 | 68.403
5 | 0.904 | 0.01287 | -0.047 | 70.245
5.5 | 0.959 | 0.01341 | -0.047 | 71.535
6 | 1.013 | 0.01403 | -0.048 | 72.22
6.5 | 1.066 | 0.01473 | -0.048 | 72.374
7 | 1.117 | 0.01553 | -0.048 | 71.92
7.5 | 1.167 | 0.01645 | -0.049 | 70.943
8 | 1.214 | 0.01761 | -0.049 | 68.945
8.5 | 1.259 | 0.019 | -0.049 | 66.288
9 | 1.291 | 0.02675 | -0.049 | 48.267
9.5 | 1.331 | 0.02868 | -0.05 | 46.401
10 | 1.366 | 0.03052 | -0.05 | 44.752
10.5 | 1.396 | 0.03257 | -0.05 | 42.875
11 | 1.423 | 0.03468 | -0.051 | 41.026
11.5 | 1.445 | 0.03713 | -0.051 | 38.911
12 | 1.462 | 0.03983 | -0.051 | 36.693
12.5 | 1.472 | 0.04257 | -0.052 | 34.586
13 | 1.475 | 0.04562 | -0.052 | 32.32
13.5 | 1.468 | 0.04957 | -0.052 | 29.624
14 | 1.457 | 0.05378 | -0.052 | 27.085
14.5 | 1.432 | 0.06028 | -0.051 | 23.749
15 | 1.387 | 0.07308 | -0.05 | 18.981
15.5 | 1.242 | 0.1268 | -0.028 | 9.793
16 | 1.219 | 0.13417 | -0.027 | 9.083
16.5 | 1.192 | 0.14339 | -0.025 | 8.311
17 | 1.164 | 0.15218 | -0.026 | 7.648
17.5 | 1.131 | 0.15893 | -0.025 | 7.119
18 | 1.098 | 0.16887 | -0.025 | 6.502

## 20. Re 250k Mach 0.10 (2)
BIGFOIL.COM POLAR EXPORT
NACA63-515 a=0.2
NACA63-515 a=0.2 |  |  |  | Cl Max: | 1.3173 | at alpha= | 10.5 | deg
XFOIL ncrit=9 |  |  |  | L/D Max: | 81.0033 | at alpha= | 8.5 | deg
Re: | 250000 |  |  | Cd Min: | 0.2335 | at alpha= | -20 | deg
Mach: | 0.1 |  |  | Cl=0 at alpha= | -2.7435 | deg
|  |  |  | @ Cl=0.1, Cd= | 0.011379
|  |  |  | @ Cl=0.4, Cd= | 0.0119
|  |  |  | @ Cl=0.6, Cd= | 0.012155
alpha (deg) | Cl | Cd | Cm | Cl/Cd
-20 | -0.6136 | 0.2335 | 0.0418 | -2.6278
-19.5 | -0.5952 | 0.22711 | 0.0375 | -2.6208
-19 | -0.5838 | 0.22071 | 0.0309 | -2.6451
-18.5 | -0.5632 | 0.2131 | 0.0277 | -2.6429
-18 | -0.5422 | 0.20699 | 0.0246 | -2.6195
-17.5 | -0.524 | 0.20048 | 0.0206 | -2.6137
-17 | -0.5092 | 0.19334 | 0.0155 | -2.6337
-16.5 | -0.509 | 0.18663 | 0.0077 | -2.7273
-16 | -0.478 | 0.17848 | 0.0072 | -2.6782
-15.5 | -0.4588 | 0.17201 | 0.004 | -2.6673
-15 | -0.4451 | 0.16459 | -0.0006 | -2.7043
-14.5 | -0.453 | 0.15543 | -0.0098 | -2.9145
-14 | -0.4198 | 0.14897 | -0.009 | -2.818
-13.5 | -0.405 | 0.14195 | -0.0128 | -2.8531
-13 | -0.4214 | 0.13042 | -0.0241 | -3.2311
-12.5 | -0.391 | 0.12425 | -0.0233 | -3.1469
-12 | -0.3748 | 0.11708 | -0.0274 | -3.2012
-11.5 | -0.3959 | 0.10032 | -0.0445 | -3.9464
-11 | -0.355 | 0.09855 | -0.0415 | -3.6022
-10.5 | -0.4858 | 0.06446 | -0.0667 | -7.5365
-10 | -0.5064 | 0.05744 | -0.067 | -8.8162
-9.5 | -0.5506 | 0.04933 | -0.064 | -11.1616
-8 | -0.5148 | 0.03361 | -0.0562 | -15.3169
-7.5 | -0.4739 | 0.02968 | -0.0555 | -15.967
-7 | -0.43 | 0.02533 | -0.0541 | -16.9759
-6.5 | -0.3801 | 0.02287 | -0.0533 | -16.62
-6 | -0.3283 | 0.02064 | -0.0523 | -15.906
-5.5 | -0.2745 | 0.019 | -0.0518 | -14.4474
-5 | -0.223 | 0.01725 | -0.0512 | -12.9275
-4.5 | -0.1714 | 0.01618 | -0.0503 | -10.5933
-4 | -0.1202 | 0.01506 | -0.0497 | -7.9814
-3.5 | -0.0679 | 0.0142 | -0.0492 | -4.7817
-3 | -0.0255 | 0.01179 | -0.0482 | -2.1628
-2.5 | 0.0242 | 0.01127 | -0.0468 | 2.1473
-2 | 0.0782 | 0.01133 | -0.0458 | 6.902
-1.5 | 0.132 | 0.01145 | -0.0447 | 11.5284
-1 | 0.1853 | 0.01163 | -0.0435 | 15.9329
-0.5 | 0.2377 | 0.01177 | -0.0419 | 20.1954
0 | 0.2926 | 0.01182 | -0.0417 | 24.7547
0.5 | 0.3473 | 0.01187 | -0.0413 | 29.2586
1 | 0.4005 | 0.0119 | -0.0404 | 33.6555
1.5 | 0.4523 | 0.01199 | -0.0394 | 37.7231
2 | 0.5046 | 0.01202 | -0.0383 | 41.98
2.5 | 0.5578 | 0.01208 | -0.0376 | 46.1755
3 | 0.6251 | 0.0122 | -0.04 | 51.2377
3.5 | 0.705 | 0.01231 | -0.045 | 57.2705
4 | 0.7891 | 0.01248 | -0.0514 | 63.2292
4.5 | 0.8472 | 0.01272 | -0.053 | 66.6038
5 | 0.8901 | 0.01299 | -0.0511 | 68.5219
5.5 | 0.94 | 0.01331 | -0.0505 | 70.6236
6 | 0.992 | 0.01367 | -0.0503 | 72.5677
6.5 | 1.0444 | 0.01398 | -0.05 | 74.7067
7 | 1.0957 | 0.01418 | -0.0494 | 77.2708
7.5 | 1.1458 | 0.01447 | -0.0488 | 79.1845
8 | 1.1934 | 0.01482 | -0.0478 | 80.5263
8.5 | 1.2353 | 0.01525 | -0.0459 | 81.0033
9 | 1.2736 | 0.01596 | -0.0437 | 79.7995
9.5 | 1.3034 | 0.01696 | -0.0405 | 76.8514
10 | 1.3159 | 0.01842 | -0.035 | 71.4387
10.5 | 1.3173 | 0.02084 | -0.0297 | 63.2102
11 | 1.3115 | 0.02441 | -0.0252 | 53.728
11.5 | 1.2949 | 0.02942 | -0.0215 | 44.0143
12 | 1.2747 | 0.03542 | -0.0188 | 35.9881
12.5 | 1.256 | 0.04191 | -0.0171 | 29.969
13 | 1.2412 | 0.0487 | -0.0164 | 25.4867
13.5 | 1.2331 | 0.05531 | -0.0163 | 22.2943
14 | 1.2272 | 0.06195 | -0.0167 | 19.8095
14.5 | 1.2271 | 0.06821 | -0.0174 | 17.99
15 | 1.2302 | 0.07415 | -0.018 | 16.5907
15.5 | 1.2355 | 0.07996 | -0.0189 | 15.4515

## 21. Re 250k Mach 0.25 (1)
BIGFOIL.COM POLAR EXPORT
NACA63-515 a=0.2
NACA63-515 a=0.2 |  |  |  | Cl Max: | 1.445 | at alpha= | 12 | deg
JavaFoil+Calcfoil stall+Eppler ext transition |  |  |  | L/D Max: | 70.522 | at alpha= | 6 | deg
Re: | 250000 |  |  | Cd Min: | 0.00967 | at alpha= | -1.5 | deg
Mach: | 0.25 |  |  | Cl=0 at alpha= | -2.6746 | deg
|  |  |  | @ Cl=0.1, Cd= | 0.011201
|  |  |  | @ Cl=0.4, Cd= | 0.0098747
|  |  |  | @ Cl=0.6, Cd= | 0.011078
alpha (deg) | Cl | Cd | Cm | Cl/Cd
-16 | -0.306 | 0.18873 | -0.012 | -1.623
-15.5 | -0.359 | 0.17474 | -0.013 | -2.055
-15 | -0.407 | 0.15663 | -0.013 | -2.598
-14.5 | -0.45 | 0.15057 | -0.013 | -2.99
-14 | -0.489 | 0.13385 | -0.013 | -3.653
-13.5 | -0.522 | 0.12379 | -0.013 | -4.22
-13 | -0.549 | 0.12466 | -0.009 | -4.403
-12.5 | -0.571 | 0.10712 | -0.01 | -5.33
-12 | -0.587 | 0.09934 | -0.01 | -5.905
-11.5 | -0.596 | 0.09244 | -0.009 | -6.444
-11 | -0.598 | 0.08285 | -0.01 | -7.223
-10.5 | -0.594 | 0.07824 | -0.01 | -7.596
-10 | -0.584 | 0.07284 | -0.011 | -8.016
-9.5 | -0.57 | 0.06807 | -0.017 | -8.379
-9 | -0.548 | 0.06386 | -0.017 | -8.588
-8.5 | -0.522 | 0.05891 | -0.018 | -8.855
-8 | -0.492 | 0.05274 | -0.02 | -9.321
-7.5 | -0.458 | 0.04791 | -0.022 | -9.559
-7 | -0.413 | 0.04913 | -0.017 | -8.402
-6.5 | -0.371 | 0.04633 | -0.018 | -7.999
-6 | -0.326 | 0.04344 | -0.018 | -7.509
-5.5 | -0.279 | 0.04099 | -0.019 | -6.811
-5 | -0.287 | 0.01285 | -0.039 | -22.31
-4.5 | -0.226 | 0.0126 | -0.04 | -17.952
-4 | -0.165 | 0.01241 | -0.04 | -13.279
-3.5 | -0.103 | 0.01222 | -0.041 | -8.415
-3 | -0.041 | 0.012 | -0.041 | -3.376
-2.5 | 0.022 | 0.01184 | -0.042 | 1.874
-2 | 0.085 | 0.01168 | -0.042 | 7.282
-1.5 | 0.148 | 0.00967 | -0.043 | 15.315
-1 | 0.211 | 0.00977 | -0.043 | 21.635
-0.5 | 0.274 | 0.00984 | -0.044 | 27.903
0 | 0.337 | 0.01003 | -0.044 | 33.564
0.5 | 0.396 | 0.00983 | -0.044 | 40.282
1 | 0.456 | 0.0105 | -0.045 | 43.425
1.5 | 0.516 | 0.01068 | -0.045 | 48.292
2 | 0.576 | 0.01096 | -0.045 | 52.541
2.5 | 0.635 | 0.01125 | -0.046 | 56.43
3 | 0.694 | 0.01159 | -0.046 | 59.861
3.5 | 0.752 | 0.01198 | -0.047 | 62.813
4 | 0.81 | 0.01241 | -0.047 | 65.304
4.5 | 0.868 | 0.01289 | -0.047 | 67.358
5 | 0.925 | 0.01343 | -0.048 | 68.927
5.5 | 0.982 | 0.01401 | -0.048 | 70.08
6 | 1.037 | 0.0147 | -0.049 | 70.522
6.5 | 1.09 | 0.0155 | -0.049 | 70.335
7 | 1.142 | 0.0164 | -0.049 | 69.649
7.5 | 1.193 | 0.01751 | -0.05 | 68.124
8 | 1.24 | 0.01895 | -0.05 | 65.421
8.5 | 1.284 | 0.02038 | -0.051 | 62.993
9 | 1.314 | 0.02866 | -0.05 | 45.844
9.5 | 1.351 | 0.03084 | -0.051 | 43.806
10 | 1.383 | 0.03297 | -0.051 | 41.931
10.5 | 1.408 | 0.03534 | -0.051 | 39.833
11 | 1.427 | 0.0379 | -0.052 | 37.653
11.5 | 1.44 | 0.04076 | -0.052 | 35.318
12 | 1.445 | 0.04412 | -0.052 | 32.741
12.5 | 1.44 | 0.04749 | -0.052 | 30.319
13 | 1.418 | 0.05248 | -0.052 | 27.019
13.5 | 1.368 | 0.0624 | -0.051 | 21.93
14 | 1.202 | 0.11169 | -0.027 | 10.766
14.5 | 1.166 | 0.11909 | -0.026 | 9.793
15 | 1.122 | 0.12871 | -0.025 | 8.718
15.5 | 1.071 | 0.14016 | -0.025 | 7.642
16 | 1.013 | 0.15056 | -0.024 | 6.727
16.5 | 0.948 | 0.15844 | -0.022 | 5.983
17 | 0.878 | 0.17377 | -0.021 | 5.052

## 22. Re 250k Mach 0.25 (2)
BIGFOIL.COM POLAR EXPORT
NACA63-515 a=0.2
NACA63-515 a=0.2 |  |  |  | Cl Max: | 1.3086 | at alpha= | 10 | deg
XFOIL ncrit=9 |  |  |  | L/D Max: | 78.3184 | at alpha= | 8 | deg
Re: | 250000 |  |  | Cd Min: | 0.23769 | at alpha= | -20 | deg
Mach: | 0.25 |  |  | Cl=0 at alpha= | -2.8042 | deg
|  |  |  | @ Cl=0.1, Cd= | 0.0116
|  |  |  | @ Cl=0.4, Cd= | 0.012244
|  |  |  | @ Cl=0.6, Cd= | 0.012514
alpha (deg) | Cl | Cd | Cm | Cl/Cd
-20 | -0.622 | 0.23769 | 0.0439 | -2.6169
-19.5 | -0.6029 | 0.23098 | 0.0392 | -2.6102
-19 | -0.5922 | 0.22502 | 0.032 | -2.6318
-18.5 | -0.5667 | 0.21683 | 0.0297 | -2.6136
-18 | -0.5457 | 0.2105 | 0.026 | -2.5924
-17.5 | -0.5268 | 0.20371 | 0.0217 | -2.586
-17 | -0.5146 | 0.19667 | 0.0153 | -2.6166
-16.5 | -0.504 | 0.18931 | 0.0095 | -2.6623
-16 | -0.4746 | 0.18173 | 0.0083 | -2.6116
-15.5 | -0.4554 | 0.17493 | 0.0045 | -2.6033
-15 | -0.4462 | 0.16723 | -0.0018 | -2.6682
-14.5 | -0.4434 | 0.15861 | -0.0087 | -2.7955
-14 | -0.4092 | 0.15211 | -0.0087 | -2.6902
-13.5 | -0.3993 | 0.14435 | -0.0144 | -2.7662
-13 | -0.4031 | 0.13391 | -0.0229 | -3.0102
-12.5 | -0.3708 | 0.12789 | -0.0234 | -2.8994
-12 | -0.3559 | 0.11942 | -0.0305 | -2.9802
-11.5 | -0.3577 | 0.10729 | -0.0406 | -3.334
-11 | -0.339 | 0.10302 | -0.0399 | -3.2906
-10.5 | -0.3809 | 0.0885 | -0.054 | -4.304
-10 | -0.346 | 0.08638 | -0.047 | -4.0056
-9 | -0.4736 | 0.05409 | -0.0664 | -8.7558
-8.5 | -0.5005 | 0.04527 | -0.0646 | -11.0559
-8 | -0.5011 | 0.03779 | -0.0617 | -13.2601
-7.5 | -0.4708 | 0.03369 | -0.0602 | -13.9745
-7 | -0.4357 | 0.02868 | -0.058 | -15.1918
-6.5 | -0.3891 | 0.02497 | -0.0566 | -15.5827
-6 | -0.337 | 0.02212 | -0.0555 | -15.2351
-5.5 | -0.2825 | 0.02002 | -0.0545 | -14.1109
-5 | -0.2282 | 0.01808 | -0.0537 | -12.6217
-4.5 | -0.1743 | 0.0168 | -0.0529 | -10.375
-4 | -0.1218 | 0.01562 | -0.0518 | -7.7977
-3.5 | -0.0685 | 0.01465 | -0.0512 | -4.6758
-3 | -0.0168 | 0.01338 | -0.0506 | -1.2556
-2.5 | 0.0261 | 0.01151 | -0.0487 | 2.2676
-2 | 0.0815 | 0.01155 | -0.0476 | 7.0563
-1.5 | 0.1372 | 0.0117 | -0.0464 | 11.7265
-1 | 0.1925 | 0.01187 | -0.0452 | 16.2174
-0.5 | 0.2465 | 0.01206 | -0.0437 | 20.4395
0 | 0.3033 | 0.01211 | -0.0431 | 25.0454
0.5 | 0.3591 | 0.01217 | -0.0426 | 29.507
1 | 0.4147 | 0.01227 | -0.042 | 33.7979
1.5 | 0.4692 | 0.01231 | -0.0411 | 38.1154
2 | 0.5213 | 0.01242 | -0.0397 | 41.9726
2.5 | 0.5763 | 0.01248 | -0.0388 | 46.1779
3 | 0.6396 | 0.01257 | -0.0398 | 50.8831
3.5 | 0.7201 | 0.01278 | -0.0447 | 56.3459
4 | 0.8076 | 0.01299 | -0.051 | 62.1709
4.5 | 0.8773 | 0.01318 | -0.0542 | 66.563
5 | 0.9163 | 0.01353 | -0.0514 | 67.7236
5.5 | 0.9681 | 0.01392 | -0.0507 | 69.5474
6 | 1.0228 | 0.01428 | -0.0503 | 71.6246
6.5 | 1.0769 | 0.01461 | -0.0498 | 73.7098
7 | 1.1282 | 0.01487 | -0.0487 | 75.8709
7.5 | 1.1785 | 0.01523 | -0.0475 | 77.3802
8 | 1.2249 | 0.01564 | -0.0457 | 78.3184
8.5 | 1.263 | 0.01624 | -0.0428 | 77.7709
9 | 1.2936 | 0.0172 | -0.039 | 75.2093
9.5 | 1.3057 | 0.01866 | -0.0331 | 69.9732
10 | 1.3086 | 0.02112 | -0.0277 | 61.9602
10.5 | 1.3039 | 0.02472 | -0.0233 | 52.7468
11 | 1.2886 | 0.02974 | -0.0196 | 43.3289
11.5 | 1.2652 | 0.03609 | -0.0169 | 35.0568
12 | 1.2427 | 0.04309 | -0.0154 | 28.8396
12.5 | 1.224 | 0.05049 | -0.0149 | 24.2424
13 | 1.2106 | 0.0579 | -0.0151 | 20.9085
13.5 | 1.2043 | 0.06491 | -0.0157 | 18.5534
14 | 1.2024 | 0.07163 | -0.0164 | 16.7863
14.5 | 1.2018 | 0.07826 | -0.0172 | 15.3565
15 | 1.2103 | 0.08408 | -0.018 | 14.3946

## 23. Re 250k Mach 0.50 (1)
BIGFOIL.COM POLAR EXPORT
NACA63-515 a=0.2
NACA63-515 a=0.2 |  |  |  | Cl Max: | 1.361 | at alpha= | 9 | deg
JavaFoil+Calcfoil stall+Eppler ext transition |  |  |  | L/D Max: | 63.03 | at alpha= | 5.5 | deg
Re: | 250000 |  |  | Cd Min: | 0.01004 | at alpha= | -1.5 | deg
Mach: | 0.5 |  |  | Cl=0 at alpha= | -2.6786 | deg
|  |  |  | @ Cl=0.1, Cd= | 0.012296
|  |  |  | @ Cl=0.4, Cd= | 0.011274
|  |  |  | @ Cl=0.6, Cd= | 0.012209
alpha (deg) | Cl | Cd | Cm | Cl/Cd
-20 | -0.976 | 0.27287 | -0.017 | -3.576
-19.5 | -0.948 | 0.26266 | -0.017 | -3.61
-19 | -0.921 | 0.25747 | -0.017 | -3.576
-18.5 | -0.893 | 0.24956 | -0.017 | -3.579
-18 | -0.863 | 0.2406 | -0.017 | -3.587
-17.5 | -0.835 | 0.23541 | -0.017 | -3.547
-17 | -0.807 | 0.23031 | -0.017 | -3.505
-16.5 | -0.78 | 0.22878 | -0.017 | -3.408
-16 | -0.752 | 0.2112 | -0.017 | -3.56
-15.5 | -0.723 | 0.20272 | -0.017 | -3.565
-15 | -0.694 | 0.19407 | -0.017 | -3.577
-14.5 | -0.666 | 0.19081 | -0.017 | -3.492
-14 | -0.638 | 0.17954 | -0.017 | -3.555
-13.5 | -0.61 | 0.17531 | -0.017 | -3.481
-13 | -0.582 | 0.17008 | -0.018 | -3.424
-12.5 | -0.553 | 0.16643 | -0.017 | -3.324
-12 | -0.525 | 0.15572 | -0.017 | -3.371
-11.5 | -0.497 | 0.15895 | -0.017 | -3.126
-11 | -0.469 | 0.15789 | -0.017 | -2.969
-10.5 | -0.441 | 0.15287 | -0.017 | -2.883
-10 | -0.413 | 0.15005 | -0.017 | -2.75
-9.5 | -0.384 | 0.13023 | -0.016 | -2.947
-9 | -0.356 | 0.12489 | -0.016 | -2.847
-8.5 | -0.328 | 0.1169 | -0.016 | -2.802
-8 | -0.3 | 0.0817 | -0.017 | -3.668
-7.5 | -0.271 | 0.08511 | -0.012 | -3.18
-7 | -0.4 | 0.05425 | -0.012 | -7.381
-6.5 | -0.387 | 0.04968 | -0.021 | -7.795
-6 | -0.35 | 0.04756 | -0.019 | -7.355
-5.5 | -0.303 | 0.04418 | -0.02 | -6.864
-5 | -0.253 | 0.0412 | -0.021 | -6.15
-4.5 | -0.201 | 0.03859 | -0.021 | -5.214
-4 | -0.183 | 0.01322 | -0.045 | -13.821
-3.5 | -0.114 | 0.01299 | -0.045 | -8.807
-3 | -0.045 | 0.01278 | -0.046 | -3.532
-2.5 | 0.025 | 0.01256 | -0.046 | 1.97
-2 | 0.095 | 0.01247 | -0.047 | 7.617
-1.5 | 0.165 | 0.01004 | -0.047 | 16.469
-1 | 0.236 | 0.01059 | -0.047 | 22.315
-0.5 | 0.307 | 0.01073 | -0.048 | 28.596
0 | 0.368 | 0.01115 | -0.048 | 32.987
0.5 | 0.435 | 0.01141 | -0.049 | 38.134
1 | 0.502 | 0.01168 | -0.049 | 42.942
1.5 | 0.568 | 0.01202 | -0.05 | 47.248
2 | 0.634 | 0.01241 | -0.05 | 51.079
2.5 | 0.699 | 0.01286 | -0.05 | 54.37
3 | 0.764 | 0.01338 | -0.051 | 57.1
3.5 | 0.828 | 0.01395 | -0.051 | 59.365
4 | 0.892 | 0.0146 | -0.052 | 61.102
4.5 | 0.955 | 0.01533 | -0.052 | 62.324
5 | 1.018 | 0.01619 | -0.053 | 62.89
5.5 | 1.079 | 0.01713 | -0.053 | 63.03
6 | 1.138 | 0.01827 | -0.054 | 62.302
6.5 | 1.194 | 0.01967 | -0.054 | 60.67
7 | 1.246 | 0.02148 | -0.054 | 57.999
7.5 | 1.293 | 0.02344 | -0.055 | 55.152
8 | 1.321 | 0.03372 | -0.055 | 39.182
8.5 | 1.349 | 0.03688 | -0.055 | 36.568
9 | 1.361 | 0.04032 | -0.055 | 33.763
9.5 | 1.35 | 0.04475 | -0.055 | 30.159
10 | 1.116 | 0.07723 | -0.025 | 14.454
10.5 | 0.722 | 0.11278 | -0.017 | 6.406
11 | 0.749 | 0.1343 | -0.02 | 5.579
11.5 | 0.777 | 0.14098 | -0.024 | 5.509
12 | 0.803 | 0.15272 | -0.025 | 5.259
12.5 | 0.831 | 0.16378 | -0.028 | 5.072
13 | 0.857 | 0.1686 | -0.028 | 5.083
13.5 | 0.885 | 0.18419 | -0.031 | 4.805
14 | 0.911 | 0.18613 | -0.031 | 4.895

## 24. Re 250k Mach 0.50 (2)
BIGFOIL.COM POLAR EXPORT
NACA63-515 a=0.2
NACA63-515 a=0.2 |  |  |  | Cl Max: | 1.2762 | at alpha= | 9 | deg
XFOIL ncrit=9 |  |  |  | L/D Max: | 62.7312 | at alpha= | 6.5 | deg
Re: | 250000 |  |  | Cd Min: | 0.25929 | at alpha= | -20 | deg
Mach: | 0.5 |  |  | Cl=0 at alpha= | -2.9348 | deg
|  |  |  | @ Cl=0.1, Cd= | 0.01269
|  |  |  | @ Cl=0.4, Cd= | 0.013833
|  |  |  | @ Cl=0.6, Cd= | 0.014481
alpha (deg) | Cl | Cd | Cm | Cl/Cd
-20 | -0.6693 | 0.25929 | 0.0523 | -2.5813
-19.5 | -0.6493 | 0.2522 | 0.0454 | -2.5745
-19 | -0.6205 | 0.24276 | 0.0421 | -2.556
-18.5 | -0.5955 | 0.23503 | 0.0371 | -2.5337
-18 | -0.5717 | 0.22706 | 0.0314 | -2.5178
-17.5 | -0.555 | 0.22027 | 0.0237 | -2.5196
-17 | -0.5256 | 0.21063 | 0.0202 | -2.4954
-16.5 | -0.4995 | 0.20283 | 0.0157 | -2.4627
-16 | -0.4752 | 0.19499 | 0.0106 | -2.437
-15.5 | -0.458 | 0.18726 | 0.0031 | -2.4458
-15 | -0.4345 | 0.17827 | -0.0021 | -2.4373
-14.5 | -0.4047 | 0.17032 | -0.006 | -2.3761
-14 | -0.3868 | 0.1625 | -0.0139 | -2.3803
-13.5 | -0.3621 | 0.15319 | -0.0215 | -2.3637
-13 | -0.3344 | 0.14584 | -0.024 | -2.2929
-12.5 | -0.3256 | 0.13908 | -0.0266 | -2.3411
-12 | -0.3347 | 0.13139 | -0.0345 | -2.5474
-11.5 | -0.2997 | 0.12405 | -0.0323 | -2.416
-11 | -0.3133 | 0.11608 | -0.0414 | -2.699
-10.5 | -0.281 | 0.10865 | -0.0395 | -2.5863
-10 | -0.2882 | 0.10041 | -0.0477 | -2.8702
-9.5 | -0.2643 | 0.09344 | -0.0471 | -2.8286
-9 | -0.2866 | 0.08387 | -0.0584 | -3.4172
-8.5 | -0.2601 | 0.07763 | -0.0559 | -3.3505
-8 | -0.3114 | 0.05792 | -0.0734 | -5.3764
-7.5 | -0.3395 | 0.04969 | -0.077 | -6.8324
-7 | -0.3641 | 0.0432 | -0.0756 | -8.4282
-6.5 | -0.3643 | 0.03665 | -0.0735 | -9.94
-6 | -0.3443 | 0.03098 | -0.0706 | -11.1136
-5.5 | -0.3031 | 0.02628 | -0.0682 | -11.5335
-5 | -0.2483 | 0.02292 | -0.0662 | -10.8333
-4.5 | -0.1886 | 0.02016 | -0.0644 | -9.3552
-4 | -0.126 | 0.01837 | -0.063 | -6.859
-3.5 | -0.0663 | 0.01693 | -0.0613 | -3.9161
-3 | -0.0076 | 0.01578 | -0.0596 | -0.48162
-2.5 | 0.0507 | 0.01471 | -0.0585 | 3.4466
-2 | 0.0958 | 0.01268 | -0.0558 | 7.5552
-1.5 | 0.1584 | 0.01283 | -0.054 | 12.3461
-1 | 0.2203 | 0.01318 | -0.0521 | 16.7147
-0.5 | 0.284 | 0.01341 | -0.0505 | 21.1782
0 | 0.3451 | 0.01367 | -0.0491 | 25.2451
0.5 | 0.409 | 0.01386 | -0.0486 | 29.5094
1 | 0.474 | 0.01396 | -0.0481 | 33.9542
1.5 | 0.5331 | 0.01424 | -0.0467 | 37.4368
2 | 0.5927 | 0.01447 | -0.0452 | 40.9606
2.5 | 0.653 | 0.01456 | -0.0434 | 44.8489
3 | 0.7084 | 0.01489 | -0.0413 | 47.5756
3.5 | 0.7824 | 0.01528 | -0.0427 | 51.2042
4 | 0.8785 | 0.01573 | -0.0484 | 55.8487
4.5 | 0.9706 | 0.01617 | -0.0535 | 60.0247
5 | 1.0141 | 0.01664 | -0.0498 | 60.9435
5.5 | 1.0673 | 0.01734 | -0.0476 | 61.5513
6 | 1.1206 | 0.0181 | -0.0452 | 61.9116
6.5 | 1.1737 | 0.01871 | -0.0423 | 62.7312
7 | 1.2139 | 0.01951 | -0.0378 | 62.2194
7.5 | 1.2335 | 0.02086 | -0.0313 | 59.1323
8 | 1.2594 | 0.02244 | -0.0263 | 56.123
8.5 | 1.2694 | 0.02499 | -0.0212 | 50.7963
9 | 1.2762 | 0.02838 | -0.017 | 44.9683
9.5 | 1.2735 | 0.033 | -0.0137 | 38.5909
10 | 1.2614 | 0.03877 | -0.0111 | 32.5355
10.5 | 1.2398 | 0.04608 | -0.01 | 26.9054
11 | 1.2108 | 0.05475 | -0.0101 | 22.1151
11.5 | 1.1838 | 0.06397 | -0.0112 | 18.5055
12 | 1.1627 | 0.07322 | -0.013 | 15.8795
12.5 | 1.1484 | 0.08222 | -0.015 | 13.9674
13 | 1.1433 | 0.09057 | -0.0168 | 12.6234
13.5 | 1.1443 | 0.09847 | -0.0185 | 11.6208
14 | 1.1431 | 0.10704 | -0.021 | 10.6792

## 25. Re 500k Mach 0.00 (1)
BIGFOIL.COM POLAR EXPORT
NACA63-515 a=0.2
NACA63-515 a=0.2 |  |  |  | Cl Max: | 1.49 | at alpha= | 13 | deg
JavaFoil+Calcfoil stall+Eppler ext transition |  |  |  | L/D Max: | 95.99 | at alpha= | 6.5 | deg
Re: | 500000 |  |  | Cd Min: | 0.00768 | at alpha= | -2 | deg
Mach: | 0 |  |  | Cl=0 at alpha= | -2.675 | deg
|  |  |  | @ Cl=0.1, Cd= | 0.00768
|  |  |  | @ Cl=0.4, Cd= | 0.0078995
|  |  |  | @ Cl=0.6, Cd= | 0.0084034
alpha (deg) | Cl | Cd | Cm | Cl/Cd
-18.5 | -0.59 | 0.17993 | -0.012 | -3.277
-18 | -0.606 | 0.17108 | -0.013 | -3.542
-17.5 | -0.622 | 0.15968 | -0.013 | -3.895
-17 | -0.637 | 0.15177 | -0.013 | -4.196
-16.5 | -0.651 | 0.14137 | -0.013 | -4.604
-16 | -0.663 | 0.1355 | -0.013 | -4.894
-15.5 | -0.674 | 0.12775 | -0.014 | -5.275
-15 | -0.683 | 0.12186 | -0.014 | -5.602
-14.5 | -0.689 | 0.11568 | -0.014 | -5.958
-14 | -0.693 | 0.10909 | -0.014 | -6.356
-13.5 | -0.695 | 0.10348 | -0.014 | -6.715
-13 | -0.694 | 0.09516 | -0.015 | -7.293
-12.5 | -0.689 | 0.08993 | -0.015 | -7.661
-12 | -0.681 | 0.0836 | -0.016 | -8.143
-11.5 | -0.669 | 0.07978 | -0.016 | -8.383
-11 | -0.653 | 0.07477 | -0.016 | -8.736
-10.5 | -0.634 | 0.0692 | -0.017 | -9.162
-10 | -0.612 | 0.06492 | -0.018 | -9.42
-9.5 | -0.586 | 0.06012 | -0.018 | -9.749
-9 | -0.564 | 0.05125 | -0.022 | -11.002
-8.5 | -0.529 | 0.04939 | -0.022 | -10.71
-8 | -0.588 | 0.01385 | -0.034 | -42.435
-7.5 | -0.553 | 0.01213 | -0.035 | -45.589
-7 | -0.502 | 0.01091 | -0.036 | -46.058
-6.5 | -0.449 | 0.01083 | -0.036 | -41.497
-6 | -0.394 | 0.01145 | -0.037 | -34.443
-5.5 | -0.337 | 0.01109 | -0.037 | -30.371
-5 | -0.278 | 0.01092 | -0.038 | -25.513
-4.5 | -0.219 | 0.0107 | -0.038 | -20.502
-4 | -0.16 | 0.01046 | -0.039 | -15.281
-3.5 | -0.1 | 0.01029 | -0.039 | -9.685
-3 | -0.039 | 0.0101 | -0.04 | -3.885
-2.5 | 0.021 | 0.00995 | -0.04 | 2.158
-2 | 0.082 | 0.00768 | -0.041 | 10.725
-1.5 | 0.143 | 0.00768 | -0.041 | 18.675
-1 | 0.205 | 0.00773 | -0.042 | 26.472
-0.5 | 0.266 | 0.00776 | -0.042 | 34.234
0 | 0.326 | 0.00781 | -0.043 | 41.726
0.5 | 0.387 | 0.00788 | -0.043 | 49.06
1 | 0.447 | 0.00797 | -0.044 | 56.141
1.5 | 0.508 | 0.00811 | -0.044 | 62.628
2 | 0.568 | 0.00833 | -0.045 | 68.207
2.5 | 0.629 | 0.00847 | -0.045 | 74.197
3 | 0.689 | 0.00874 | -0.046 | 78.835
3.5 | 0.744 | 0.00835 | -0.046 | 89.122
4 | 0.8 | 0.00922 | -0.046 | 86.854
4.5 | 0.857 | 0.00951 | -0.047 | 90.146
5 | 0.913 | 0.00984 | -0.047 | 92.777
5.5 | 0.969 | 0.01023 | -0.048 | 94.691
6 | 1.023 | 0.01068 | -0.048 | 95.725
6.5 | 1.075 | 0.0112 | -0.048 | 95.99
7 | 1.127 | 0.01184 | -0.049 | 95.121
7.5 | 1.176 | 0.01259 | -0.049 | 93.399
8 | 1.223 | 0.01356 | -0.05 | 90.17
8.5 | 1.267 | 0.0148 | -0.05 | 85.624
9 | 1.294 | 0.02269 | -0.049 | 57.048
9.5 | 1.334 | 0.02439 | -0.05 | 54.685
10 | 1.37 | 0.02594 | -0.05 | 52.8
10.5 | 1.402 | 0.02768 | -0.05 | 50.627
11 | 1.429 | 0.02947 | -0.051 | 48.492
11.5 | 1.453 | 0.0316 | -0.051 | 45.965
12 | 1.472 | 0.03382 | -0.051 | 43.506
12.5 | 1.485 | 0.03607 | -0.052 | 41.16
13 | 1.49 | 0.03866 | -0.052 | 38.541
13.5 | 1.489 | 0.04161 | -0.052 | 35.795
14 | 1.484 | 0.04457 | -0.053 | 33.29
14.5 | 1.472 | 0.04804 | -0.053 | 30.645
15 | 1.455 | 0.05188 | -0.053 | 28.053
15.5 | 1.43 | 0.05744 | -0.053 | 24.897
16 | 1.404 | 0.06185 | -0.053 | 22.701
16.5 | 1.366 | 0.07024 | -0.053 | 19.455
17 | 1.326 | 0.07887 | -0.052 | 16.811
17.5 | 1.267 | 0.09717 | -0.05 | 13.035
18 | 1.15 | 0.15162 | -0.034 | 7.587

## 26. Re 500k Mach 0.00 (2)
BIGFOIL.COM POLAR EXPORT
NACA63-515 a=0.2
NACA63-515 a=0.2 |  |  |  | Cl Max: | 1.3121 | at alpha= | 10 | deg
XFOIL ncrit=9 |  |  |  | L/D Max: | 107.481 | at alpha= | 7.5 | deg
Re: | 500000 |  |  | Cd Min: | 0.19654 | at alpha= | -17.5 | deg
Mach: | 0 |  |  | Cl=0 at alpha= | -2.7638 | deg
|  |  |  | @ Cl=0.1, Cd= | 0.0081355
|  |  |  | @ Cl=0.4, Cd= | 0.008265
|  |  |  | @ Cl=0.6, Cd= | 0.0085413
alpha (deg) | Cl | Cd | Cm | Cl/Cd
-17.5 | -0.5326 | 0.19654 | 0.0201 | -2.7099
-17 | -0.5131 | 0.19062 | 0.0168 | -2.6917
-16.5 | -0.4952 | 0.18429 | 0.013 | -2.6871
-16 | -0.4817 | 0.17632 | 0.0083 | -2.732
-15.5 | -0.4793 | 0.16608 | 0.0014 | -2.886
-14.5 | -0.8463 | 0.05586 | -0.0556 | -15.1504
-14 | -0.8843 | 0.04441 | -0.0628 | -19.9122
-13.5 | -0.8833 | 0.03933 | -0.0651 | -22.4587
-13 | -0.8807 | 0.03434 | -0.0672 | -25.6465
-12.5 | -0.8947 | 0.03072 | -0.062 | -29.1243
-12 | -0.8863 | 0.02864 | -0.0574 | -30.9462
-11.5 | -0.8522 | 0.02812 | -0.0553 | -30.3058
-11 | -0.8203 | 0.02667 | -0.0532 | -30.7574
-10.5 | -0.777 | 0.0265 | -0.0521 | -29.3208
-10 | -0.739 | 0.02473 | -0.0506 | -29.8827
-9.5 | -0.6929 | 0.02424 | -0.0498 | -28.585
-9 | -0.6475 | 0.02312 | -0.0488 | -28.0061
-8.5 | -0.6012 | 0.02099 | -0.0483 | -28.6422
-8 | -0.5509 | 0.02021 | -0.0479 | -27.2588
-7.5 | -0.5009 | 0.01881 | -0.0473 | -26.6295
-7 | -0.4491 | 0.01747 | -0.0472 | -25.7069
-6.5 | -0.3966 | 0.01629 | -0.0468 | -24.3462
-6 | -0.344 | 0.01517 | -0.0464 | -22.6763
-5.5 | -0.2915 | 0.01404 | -0.046 | -20.7621
-5 | -0.2404 | 0.01292 | -0.0455 | -18.6068
-4.5 | -0.1864 | 0.0123 | -0.0453 | -15.1545
-4 | -0.1325 | 0.01155 | -0.0452 | -11.4719
-3.5 | -0.0775 | 0.01101 | -0.0452 | -7.0391
-3 | -0.0231 | 0.01024 | -0.0453 | -2.2559
-2.5 | 0.0258 | 0.00855 | -0.0453 | 3.0175
-2 | 0.0804 | 0.00817 | -0.0452 | 9.8409
-1.5 | 0.1372 | 0.00807 | -0.0453 | 17.0012
-1 | 0.1938 | 0.00809 | -0.0453 | 23.9555
-0.5 | 0.2508 | 0.00811 | -0.0454 | 30.9248
0 | 0.3071 | 0.00819 | -0.0453 | 37.4969
0.5 | 0.3644 | 0.00824 | -0.0456 | 44.2233
1 | 0.4214 | 0.00828 | -0.0458 | 50.8937
1.5 | 0.4778 | 0.00838 | -0.0459 | 57.0167
2 | 0.534 | 0.00841 | -0.046 | 63.4958
2.5 | 0.5894 | 0.00852 | -0.046 | 69.1784
3 | 0.6441 | 0.00863 | -0.0458 | 74.635
3.5 | 0.6968 | 0.0087 | -0.0451 | 80.092
4 | 0.7477 | 0.00883 | -0.044 | 84.6772
4.5 | 0.8038 | 0.0089 | -0.0441 | 90.3146
5 | 0.8771 | 0.00909 | -0.0482 | 96.4906
5.5 | 0.94 | 0.00935 | -0.0504 | 100.5348
6 | 0.9928 | 0.00962 | -0.0504 | 103.2017
6.5 | 1.0457 | 0.00988 | -0.0504 | 105.8401
7 | 1.0982 | 0.01023 | -0.0504 | 107.3509
7.5 | 1.1479 | 0.01068 | -0.0499 | 107.4813
8 | 1.1956 | 0.01125 | -0.0492 | 106.2756
8.5 | 1.2399 | 0.01199 | -0.0481 | 103.4112
9 | 1.2784 | 0.01297 | -0.0463 | 98.5659
9.5 | 1.3058 | 0.01434 | -0.0429 | 91.06
10 | 1.3121 | 0.01621 | -0.0368 | 80.9439
10.5 | 1.3097 | 0.01917 | -0.0313 | 68.3203
11 | 1.3054 | 0.02287 | -0.0271 | 57.0791
11.5 | 1.3028 | 0.02691 | -0.0239 | 48.4132
12 | 1.2983 | 0.0315 | -0.0213 | 41.2159
12.5 | 1.2961 | 0.03624 | -0.0195 | 35.7643
13 | 1.2967 | 0.04106 | -0.0183 | 31.5806
13.5 | 1.2985 | 0.04617 | -0.0178 | 28.1243
14 | 1.2967 | 0.05196 | -0.0177 | 24.9557
14.5 | 1.2991 | 0.05759 | -0.018 | 22.5577
15 | 1.3011 | 0.06349 | -0.0187 | 20.493

## 27. Re 500k Mach 0.10 (1)
BIGFOIL.COM POLAR EXPORT
NACA63-515 a=0.2
NACA63-515 a=0.2 |  |  |  | Cl Max: | 1.485 | at alpha= | 13 | deg
JavaFoil+Calcfoil stall+Eppler ext transition |  |  |  | L/D Max: | 95.459 | at alpha= | 6.5 | deg
Re: | 500000 |  |  | Cd Min: | 0.0077 | at alpha= | -2 | deg
Mach: | 0.1 |  |  | Cl=0 at alpha= | -2.6803 | deg
|  |  |  | @ Cl=0.1, Cd= | 0.0077028
|  |  |  | @ Cl=0.4, Cd= | 0.0079562
|  |  |  | @ Cl=0.6, Cd= | 0.0084446
alpha (deg) | Cl | Cd | Cm | Cl/Cd
-18 | -0.559 | 0.17576 | -0.013 | -3.181
-17.5 | -0.578 | 0.16593 | -0.013 | -3.484
-17 | -0.596 | 0.15512 | -0.013 | -3.845
-16.5 | -0.614 | 0.14533 | -0.013 | -4.222
-16 | -0.629 | 0.13913 | -0.013 | -4.524
-15.5 | -0.643 | 0.13372 | -0.013 | -4.811
-15 | -0.655 | 0.12561 | -0.013 | -5.218
-14.5 | -0.666 | 0.11921 | -0.014 | -5.583
-14 | -0.673 | 0.11227 | -0.014 | -5.993
-13.5 | -0.677 | 0.10463 | -0.014 | -6.475
-13 | -0.679 | 0.09657 | -0.015 | -7.034
-12.5 | -0.677 | 0.0911 | -0.015 | -7.433
-12 | -0.671 | 0.08442 | -0.016 | -7.952
-11.5 | -0.662 | 0.08078 | -0.016 | -8.19
-11 | -0.648 | 0.07522 | -0.016 | -8.612
-10.5 | -0.63 | 0.07 | -0.017 | -9.007
-10 | -0.609 | 0.06514 | -0.017 | -9.353
-9.5 | -0.585 | 0.06083 | -0.018 | -9.615
-9 | -0.562 | 0.05272 | -0.021 | -10.655
-8.5 | -0.528 | 0.05064 | -0.021 | -10.422
-8 | -0.583 | 0.01451 | -0.034 | -40.215
-7.5 | -0.555 | 0.01224 | -0.036 | -45.315
-7 | -0.504 | 0.01117 | -0.036 | -45.16
-6.5 | -0.451 | 0.01084 | -0.037 | -41.628
-6 | -0.396 | 0.01148 | -0.037 | -34.483
-5.5 | -0.338 | 0.01112 | -0.037 | -30.418
-5 | -0.28 | 0.01095 | -0.038 | -25.556
-4.5 | -0.22 | 0.01075 | -0.038 | -20.516
-4 | -0.161 | 0.01051 | -0.039 | -15.283
-3.5 | -0.1 | 0.01032 | -0.039 | -9.711
-3 | -0.039 | 0.01012 | -0.04 | -3.899
-2.5 | 0.022 | 0.00997 | -0.04 | 2.165
-2 | 0.083 | 0.0077 | -0.041 | 10.758
-1.5 | 0.144 | 0.00771 | -0.041 | 18.702
-1 | 0.206 | 0.00774 | -0.042 | 26.598
-0.5 | 0.267 | 0.00778 | -0.042 | 34.337
0 | 0.328 | 0.00782 | -0.043 | 41.872
0.5 | 0.389 | 0.00794 | -0.043 | 48.967
1 | 0.45 | 0.00803 | -0.044 | 55.997
1.5 | 0.51 | 0.00818 | -0.045 | 62.372
2 | 0.571 | 0.00834 | -0.045 | 68.498
2.5 | 0.632 | 0.00856 | -0.046 | 73.829
3 | 0.692 | 0.00876 | -0.046 | 79.053
3.5 | 0.747 | 0.00899 | -0.046 | 83.123
4 | 0.804 | 0.00927 | -0.047 | 86.72
4.5 | 0.861 | 0.00957 | -0.047 | 89.942
5 | 0.917 | 0.00991 | -0.047 | 92.554
5.5 | 0.973 | 0.01033 | -0.048 | 94.154
6 | 1.027 | 0.01077 | -0.048 | 95.343
6.5 | 1.08 | 0.01131 | -0.049 | 95.459
7 | 1.131 | 0.01197 | -0.049 | 94.474
7.5 | 1.181 | 0.01274 | -0.049 | 92.679
8 | 1.227 | 0.01377 | -0.05 | 89.152
8.5 | 1.272 | 0.01498 | -0.05 | 84.898
9 | 1.299 | 0.02296 | -0.05 | 56.555
9.5 | 1.338 | 0.02469 | -0.05 | 54.195
10 | 1.373 | 0.0263 | -0.05 | 52.226
10.5 | 1.404 | 0.02806 | -0.051 | 50.043
11 | 1.431 | 0.02993 | -0.051 | 47.813
11.5 | 1.453 | 0.03207 | -0.051 | 45.322
12 | 1.471 | 0.0344 | -0.052 | 42.753
12.5 | 1.482 | 0.03672 | -0.052 | 40.355
13 | 1.485 | 0.03939 | -0.052 | 37.694
13.5 | 1.481 | 0.04249 | -0.053 | 34.858
14 | 1.472 | 0.04559 | -0.053 | 32.286
14.5 | 1.457 | 0.04915 | -0.053 | 29.638
15 | 1.435 | 0.0536 | -0.053 | 26.767
15.5 | 1.405 | 0.05947 | -0.053 | 23.619
16 | 1.373 | 0.06451 | -0.053 | 21.287
16.5 | 1.323 | 0.07646 | -0.052 | 17.3
17 | 1.27 | 0.09003 | -0.05 | 14.1
17.5 | 1.156 | 0.13861 | -0.039 | 8.336
18 | 1.112 | 0.15219 | -0.036 | 7.306

## 28. Re 500k Mach 0.10 (2)
BIGFOIL.COM POLAR EXPORT
NACA63-515 a=0.2
NACA63-515 a=0.2 |  |  |  | Cl Max: | 1.3104 | at alpha= | 10 | deg
XFOIL ncrit=9 |  |  |  | L/D Max: | 107.333 | at alpha= | 7.5 | deg
Re: | 500000 |  |  | Cd Min: | 0.19128 | at alpha= | -17 | deg
Mach: | 0.1 |  |  | Cl=0 at alpha= | -2.7677 | deg
|  |  |  | @ Cl=0.1, Cd= | 0.0081735
|  |  |  | @ Cl=0.4, Cd= | 0.0083016
|  |  |  | @ Cl=0.6, Cd= | 0.0085685
alpha (deg) | Cl | Cd | Cm | Cl/Cd
-17 | -0.5132 | 0.19128 | 0.0171 | -2.683
-16.5 | -0.4951 | 0.1849 | 0.0132 | -2.6777
-16 | -0.482 | 0.17674 | 0.0083 | -2.7272
-15.5 | -0.4784 | 0.1668 | 0.0016 | -2.8681
-15 | -0.4601 | 0.15931 | -0.0011 | -2.8881
-14.5 | -0.4415 | 0.15303 | -0.0041 | -2.8851
-13.5 | -0.7946 | 0.0507 | -0.0605 | -15.6726
-13 | -0.8311 | 0.03932 | -0.0688 | -21.1368
-12.5 | -0.8591 | 0.03386 | -0.0658 | -25.3721
-12 | -0.8754 | 0.02977 | -0.0602 | -29.4054
-11.5 | -0.8457 | 0.02924 | -0.0575 | -28.9227
-11 | -0.8191 | 0.02739 | -0.0548 | -29.9051
-10.5 | -0.7767 | 0.02709 | -0.0536 | -28.6711
-10 | -0.7402 | 0.02534 | -0.0518 | -29.2107
-9.5 | -0.6946 | 0.0247 | -0.051 | -28.1215
-9 | -0.6498 | 0.02341 | -0.0498 | -27.7574
-8.5 | -0.6039 | 0.02134 | -0.0491 | -28.299
-8 | -0.5535 | 0.02051 | -0.0486 | -26.9868
-7.5 | -0.5031 | 0.01937 | -0.048 | -25.9732
-7 | -0.4515 | 0.01773 | -0.0478 | -25.4653
-6.5 | -0.3987 | 0.01649 | -0.0474 | -24.1783
-6 | -0.3458 | 0.01533 | -0.0469 | -22.5571
-5.5 | -0.2924 | 0.01427 | -0.0465 | -20.4905
-5 | -0.2414 | 0.01301 | -0.0459 | -18.555
-4.5 | -0.1873 | 0.01237 | -0.0457 | -15.1415
-4 | -0.1331 | 0.0116 | -0.0455 | -11.4741
-3.5 | -0.0777 | 0.01106 | -0.0455 | -7.0253
-3 | -0.0229 | 0.01034 | -0.0456 | -2.2147
-2.5 | 0.0264 | 0.00863 | -0.0456 | 3.0591
-2 | 0.081 | 0.00821 | -0.0454 | 9.866
-1.5 | 0.1382 | 0.0081 | -0.0456 | 17.0617
-1 | 0.1951 | 0.00811 | -0.0456 | 24.0567
-0.5 | 0.2523 | 0.00814 | -0.0456 | 30.9951
0 | 0.309 | 0.00821 | -0.0455 | 37.637
0.5 | 0.3667 | 0.00829 | -0.0458 | 44.234
1 | 0.4242 | 0.00831 | -0.0461 | 51.0469
1.5 | 0.481 | 0.00841 | -0.0462 | 57.1938
2 | 0.5374 | 0.00846 | -0.0463 | 63.5225
2.5 | 0.5932 | 0.00855 | -0.0462 | 69.3801
3 | 0.6483 | 0.0087 | -0.046 | 74.5172
3.5 | 0.7013 | 0.00874 | -0.0454 | 80.2403
4 | 0.7527 | 0.00887 | -0.0443 | 84.8591
4.5 | 0.8083 | 0.00897 | -0.0442 | 90.1115
5 | 0.8818 | 0.00914 | -0.0482 | 96.477
5.5 | 0.9458 | 0.0094 | -0.0505 | 100.617
6 | 0.9989 | 0.00967 | -0.0505 | 103.2989
6.5 | 1.0521 | 0.00995 | -0.0504 | 105.7387
7 | 1.1048 | 0.01031 | -0.0503 | 107.1581
7.5 | 1.1549 | 0.01076 | -0.0498 | 107.3327
8 | 1.2024 | 0.01136 | -0.049 | 105.8451
8.5 | 1.2464 | 0.01213 | -0.0478 | 102.7535
9 | 1.2826 | 0.0132 | -0.0455 | 97.1667
9.5 | 1.3066 | 0.01461 | -0.0415 | 89.4319
10 | 1.3104 | 0.01669 | -0.0353 | 78.5141
10.5 | 1.3074 | 0.01986 | -0.0301 | 65.8308
11 | 1.3026 | 0.02373 | -0.026 | 54.8925
11.5 | 1.2975 | 0.02809 | -0.0228 | 46.1908
12 | 1.2937 | 0.03274 | -0.0205 | 39.5144
12.5 | 1.29 | 0.03773 | -0.0188 | 34.1903
13 | 1.2907 | 0.04272 | -0.0178 | 30.213
13.5 | 1.2927 | 0.04794 | -0.0174 | 26.965
14 | 1.2884 | 0.05417 | -0.0174 | 23.7844
14.5 | 1.2925 | 0.05973 | -0.0179 | 21.639
15 | 1.2927 | 0.066 | -0.0188 | 19.5864

## 29. Re 500k Mach 0.25 (1)
BIGFOIL.COM POLAR EXPORT
NACA63-515 a=0.2
NACA63-515 a=0.2 |  |  |  | Cl Max: | 1.454 | at alpha= | 12 | deg
JavaFoil+Calcfoil stall+Eppler ext transition |  |  |  | L/D Max: | 93.061 | at alpha= | 6 | deg
Re: | 500000 |  |  | Cd Min: | 0.00782 | at alpha= | -1.5 | deg
Mach: | 0.25 |  |  | Cl=0 at alpha= | -2.6746 | deg
|  |  |  | @ Cl=0.1, Cd= | 0.00942
|  |  |  | @ Cl=0.4, Cd= | 0.0080522
|  |  |  | @ Cl=0.6, Cd= | 0.0086135
alpha (deg) | Cl | Cd | Cm | Cl/Cd
-16 | -0.307 | 0.16004 | -0.013 | -1.915
-15.5 | -0.359 | 0.15171 | -0.013 | -2.37
-15 | -0.407 | 0.13777 | -0.014 | -2.957
-14.5 | -0.451 | 0.13148 | -0.014 | -3.428
-14 | -0.49 | 0.12354 | -0.014 | -3.963
-13.5 | -0.523 | 0.11422 | -0.014 | -4.58
-13 | -0.551 | 0.10824 | -0.014 | -5.092
-12.5 | -0.574 | 0.09895 | -0.015 | -5.797
-12 | -0.59 | 0.09222 | -0.015 | -6.392
-11.5 | -0.596 | 0.08551 | -0.01 | -6.968
-11 | -0.602 | 0.07892 | -0.016 | -7.626
-10.5 | -0.598 | 0.07531 | -0.016 | -7.937
-10 | -0.588 | 0.06977 | -0.017 | -8.423
-9.5 | -0.572 | 0.06443 | -0.018 | -8.873
-9 | -0.55 | 0.05937 | -0.018 | -9.261
-8.5 | -0.524 | 0.05476 | -0.019 | -9.561
-8 | -0.502 | 0.0443 | -0.024 | -11.34
-7.5 | -0.551 | 0.01364 | -0.036 | -40.392
-7 | -0.414 | 0.04461 | -0.019 | -9.288
-6.5 | -0.373 | 0.0419 | -0.02 | -8.895
-6 | -0.405 | 0.01168 | -0.038 | -34.666
-5.5 | -0.346 | 0.01138 | -0.039 | -30.432
-5 | -0.287 | 0.01113 | -0.039 | -25.774
-4.5 | -0.226 | 0.01088 | -0.04 | -20.789
-4 | -0.165 | 0.01064 | -0.04 | -15.486
-3.5 | -0.103 | 0.01045 | -0.041 | -9.843
-3 | -0.041 | 0.01023 | -0.041 | -3.959
-2.5 | 0.022 | 0.01008 | -0.042 | 2.2
-2 | 0.085 | 0.00992 | -0.042 | 8.579
-1.5 | 0.148 | 0.00782 | -0.043 | 18.935
-1 | 0.211 | 0.00783 | -0.043 | 27.01
-0.5 | 0.274 | 0.00789 | -0.044 | 34.783
0 | 0.337 | 0.00795 | -0.044 | 42.334
0.5 | 0.399 | 0.00805 | -0.045 | 49.571
1 | 0.462 | 0.00819 | -0.045 | 56.421
1.5 | 0.524 | 0.00834 | -0.046 | 62.876
2 | 0.587 | 0.00858 | -0.046 | 68.38
2.5 | 0.649 | 0.00874 | -0.047 | 74.286
3 | 0.705 | 0.009 | -0.047 | 78.349
3.5 | 0.764 | 0.00927 | -0.047 | 82.366
4 | 0.822 | 0.00958 | -0.048 | 85.788
4.5 | 0.88 | 0.00992 | -0.048 | 88.731
5 | 0.938 | 0.01033 | -0.049 | 90.846
5.5 | 0.995 | 0.01079 | -0.049 | 92.235
6 | 1.051 | 0.01129 | -0.049 | 93.061
6.5 | 1.104 | 0.01193 | -0.05 | 92.503
7 | 1.156 | 0.01268 | -0.05 | 91.171
7.5 | 1.206 | 0.01364 | -0.051 | 88.412
8 | 1.252 | 0.01492 | -0.051 | 83.883
8.5 | 1.295 | 0.01614 | -0.051 | 80.257
9 | 1.321 | 0.02466 | -0.051 | 53.579
9.5 | 1.358 | 0.0266 | -0.051 | 51.074
10 | 1.39 | 0.02845 | -0.051 | 48.869
10.5 | 1.416 | 0.03053 | -0.052 | 46.371
11 | 1.435 | 0.03276 | -0.052 | 43.816
11.5 | 1.448 | 0.03528 | -0.052 | 41.049
12 | 1.454 | 0.03813 | -0.053 | 38.131
12.5 | 1.45 | 0.04095 | -0.053 | 35.409
13 | 1.433 | 0.04468 | -0.053 | 32.066
13.5 | 1.407 | 0.04829 | -0.053 | 29.132
14 | 1.367 | 0.05373 | -0.053 | 25.451
14.5 | 1.319 | 0.05927 | -0.053 | 22.248
15 | 1.248 | 0.0707 | -0.052 | 17.647
15.5 | 1.089 | 0.12237 | -0.037 | 8.9
16 | 1.018 | 0.13715 | -0.03 | 7.421
16.5 | 0.951 | 0.14869 | -0.028 | 6.393
17 | 0.88 | 0.15755 | -0.026 | 5.583

## 30. Re 500k Mach 0.25 (2)
BIGFOIL.COM POLAR EXPORT
NACA63-515 a=0.2
NACA63-515 a=0.2 |  |  |  | Cl Max: | 1.3037 | at alpha= | 9.5 | deg
XFOIL ncrit=9 |  |  |  | L/D Max: | 105.583 | at alpha= | 7 | deg
Re: | 500000 |  |  | Cd Min: | 0.16332 | at alpha= | -15 | deg
Mach: | 0.25 |  |  | Cl=0 at alpha= | -2.7968 | deg
|  |  |  | @ Cl=0.1, Cd= | 0.0083458
|  |  |  | @ Cl=0.4, Cd= | 0.0084645
|  |  |  | @ Cl=0.6, Cd= | 0.0087627
alpha (deg) | Cl | Cd | Cm | Cl/Cd
-15 | -0.452 | 0.16332 | 0 | -2.7676
-14.5 | -0.4328 | 0.15669 | -0.0035 | -2.7621
-13.5 | -0.4095 | 0.13723 | -0.0176 | -2.984
-13 | -0.4057 | 0.12752 | -0.0197 | -3.1815
-12.5 | -0.4056 | 0.11765 | -0.0239 | -3.4475
-12 | -0.4236 | 0.10331 | -0.0307 | -4.1003
-11.5 | -0.5521 | 0.06409 | -0.0539 | -8.6144
-11 | -0.6167 | 0.04783 | -0.0659 | -12.8936
-10.5 | -0.6812 | 0.03777 | -0.0664 | -18.0355
-10 | -0.7154 | 0.03105 | -0.0606 | -23.0403
-9.5 | -0.6801 | 0.02982 | -0.0586 | -22.8068
-9 | -0.6526 | 0.02651 | -0.0561 | -24.6171
-8.5 | -0.6104 | 0.02477 | -0.0543 | -24.6427
-8 | -0.5658 | 0.02244 | -0.0531 | -25.2139
-7.5 | -0.5142 | 0.02146 | -0.0521 | -23.9609
-7 | -0.464 | 0.0193 | -0.0512 | -24.0415
-6.5 | -0.4098 | 0.01773 | -0.0506 | -23.1134
-6 | -0.3547 | 0.01627 | -0.05 | -21.8009
-5.5 | -0.2996 | 0.01507 | -0.0492 | -19.8806
-5 | -0.2468 | 0.01356 | -0.0484 | -18.2006
-4.5 | -0.1915 | 0.01274 | -0.0479 | -15.0314
-4 | -0.1358 | 0.01201 | -0.0475 | -11.3072
-3.5 | -0.0785 | 0.01141 | -0.0474 | -6.8799
-3 | -0.0217 | 0.01074 | -0.0473 | -2.0205
-2.5 | 0.0317 | 0.00942 | -0.0474 | 3.3652
-2 | 0.0848 | 0.00836 | -0.0471 | 10.1435
-1 | 0.2026 | 0.00825 | -0.0471 | 24.5576
-0.5 | 0.2613 | 0.00831 | -0.047 | 31.444
0 | 0.32 | 0.00836 | -0.047 | 38.2775
0.5 | 0.3796 | 0.00843 | -0.0472 | 45.0297
1 | 0.4388 | 0.00853 | -0.0474 | 51.442
1.5 | 0.498 | 0.00858 | -0.0477 | 58.042
2 | 0.5566 | 0.00871 | -0.0478 | 63.9036
2.5 | 0.6143 | 0.00878 | -0.0477 | 69.9658
3 | 0.671 | 0.00889 | -0.0474 | 75.4781
3.5 | 0.7268 | 0.00905 | -0.0468 | 80.3094
4 | 0.7798 | 0.00913 | -0.0456 | 85.4107
4.5 | 0.8342 | 0.00926 | -0.0448 | 90.0864
5 | 0.9073 | 0.00949 | -0.048 | 95.6059
5.5 | 0.9771 | 0.00976 | -0.0509 | 100.1127
6 | 1.032 | 0.01006 | -0.0507 | 102.5845
6.5 | 1.0863 | 0.01041 | -0.0503 | 104.3516
7 | 1.1403 | 0.0108 | -0.0498 | 105.5833
7.5 | 1.19 | 0.01136 | -0.0487 | 104.7535
8 | 1.2361 | 0.01209 | -0.0471 | 102.2415
8.5 | 1.2752 | 0.01307 | -0.0446 | 97.5669
9 | 1.2969 | 0.01447 | -0.0397 | 89.6268
9.5 | 1.3037 | 0.01659 | -0.0338 | 78.5835
10 | 1.3023 | 0.01984 | -0.0287 | 65.6401
10.5 | 1.293 | 0.02419 | -0.0243 | 53.4518
11 | 1.2836 | 0.02908 | -0.021 | 44.1403
11.5 | 1.2741 | 0.03441 | -0.0186 | 37.027
12 | 1.2669 | 0.04 | -0.017 | 31.6725
12.5 | 1.2645 | 0.04566 | -0.0162 | 27.6938
13 | 1.2593 | 0.05197 | -0.0159 | 24.2313
13.5 | 1.2618 | 0.05785 | -0.0162 | 21.8116
14 | 1.2549 | 0.06506 | -0.017 | 19.2883
14.5 | 1.2572 | 0.07149 | -0.018 | 17.5857

## 31. Re 500k Mach 0.50 (1)
BIGFOIL.COM POLAR EXPORT
NACA63-515 a=0.2
NACA63-515 a=0.2 |  |  |  | Cl Max: | 1.368 | at alpha= | 9 | deg
JavaFoil+Calcfoil stall+Eppler ext transition |  |  |  | L/D Max: | 82.481 | at alpha= | 5 | deg
Re: | 500000 |  |  | Cd Min: | 0.00825 | at alpha= | -1.5 | deg
Mach: | 0.5 |  |  | Cl=0 at alpha= | -2.6786 | deg
|  |  |  | @ Cl=0.1, Cd= | 0.010311
|  |  |  | @ Cl=0.4, Cd= | 0.0085091
|  |  |  | @ Cl=0.6, Cd= | 0.0094231
alpha (deg) | Cl | Cd | Cm | Cl/Cd
-20 | -0.976 | 0.23324 | -0.017 | -4.184
-19.5 | -0.948 | 0.21984 | -0.017 | -4.314
-19 | -0.921 | 0.2174 | -0.017 | -4.235
-18.5 | -0.893 | 0.20991 | -0.017 | -4.255
-18 | -0.863 | 0.20332 | -0.017 | -4.246
-17.5 | -0.835 | 0.19774 | -0.017 | -4.224
-17 | -0.807 | 0.1917 | -0.017 | -4.212
-16.5 | -0.78 | 0.1891 | -0.017 | -4.123
-16 | -0.752 | 0.17651 | -0.017 | -4.26
-15.5 | -0.723 | 0.17169 | -0.017 | -4.213
-15 | -0.694 | 0.16175 | -0.017 | -4.292
-14.5 | -0.666 | 0.15778 | -0.017 | -4.223
-14 | -0.638 | 0.15446 | -0.017 | -4.133
-13.5 | -0.61 | 0.15042 | -0.017 | -4.058
-13 | -0.582 | 0.14548 | -0.018 | -4.003
-12.5 | -0.553 | 0.1385 | -0.017 | -3.996
-12 | -0.525 | 0.13084 | -0.017 | -4.012
-11.5 | -0.497 | 0.12927 | -0.017 | -3.844
-11 | -0.469 | 0.12783 | -0.017 | -3.668
-10.5 | -0.441 | 0.12318 | -0.017 | -3.578
-10 | -0.413 | 0.12035 | -0.017 | -3.428
-9.5 | -0.384 | 0.10635 | -0.016 | -3.609
-9 | -0.356 | 0.10288 | -0.016 | -3.457
-8.5 | -0.328 | 0.09604 | -0.017 | -3.411
-8 | -0.3 | 0.07233 | -0.018 | -4.144
-7.5 | -0.272 | 0.05957 | -0.019 | -4.566
-7 | -0.403 | 0.05294 | -0.02 | -7.608
-6.5 | -0.388 | 0.04645 | -0.022 | -8.352
-6 | -0.35 | 0.04302 | -0.02 | -8.142
-5.5 | -0.304 | 0.04099 | -0.021 | -7.41
-5 | -0.315 | 0.01198 | -0.044 | -26.285
-4.5 | -0.25 | 0.01163 | -0.044 | -21.472
-4 | -0.183 | 0.01137 | -0.045 | -16.079
-3.5 | -0.114 | 0.01107 | -0.045 | -10.331
-3 | -0.045 | 0.01086 | -0.046 | -4.157
-2.5 | 0.025 | 0.01065 | -0.046 | 2.324
-2 | 0.095 | 0.01047 | -0.047 | 9.072
-1.5 | 0.165 | 0.00825 | -0.048 | 20.049
-1 | 0.236 | 0.00836 | -0.048 | 28.274
-0.5 | 0.307 | 0.0084 | -0.049 | 36.526
0 | 0.376 | 0.00856 | -0.049 | 43.898
0.5 | 0.442 | 0.00842 | -0.05 | 52.517
1 | 0.509 | 0.00909 | -0.05 | 56.053
1.5 | 0.576 | 0.00933 | -0.05 | 61.753
2 | 0.643 | 0.00959 | -0.051 | 67.022
2.5 | 0.709 | 0.00992 | -0.051 | 71.443
3 | 0.775 | 0.01032 | -0.052 | 75.058
3.5 | 0.84 | 0.01075 | -0.052 | 78.086
4 | 0.904 | 0.01128 | -0.053 | 80.126
4.5 | 0.968 | 0.01185 | -0.053 | 81.635
5 | 1.031 | 0.0125 | -0.053 | 82.481
5.5 | 1.092 | 0.01327 | -0.054 | 82.315
6 | 1.151 | 0.01419 | -0.054 | 81.119
6.5 | 1.207 | 0.01542 | -0.055 | 78.27
7 | 1.258 | 0.01703 | -0.055 | 73.827
7.5 | 1.305 | 0.01874 | -0.055 | 69.612
8 | 1.328 | 0.02921 | -0.055 | 45.448
8.5 | 1.355 | 0.03206 | -0.055 | 42.272
9 | 1.368 | 0.03505 | -0.056 | 39.035
9.5 | 1.357 | 0.03887 | -0.056 | 34.915
10 | 1.284 | 0.04365 | -0.056 | 29.408
10.5 | 0.723 | 0.09771 | -0.019 | 7.396
11 | 0.749 | 0.11238 | -0.02 | 6.668
11.5 | 0.777 | 0.11871 | -0.025 | 6.544
12 | 0.803 | 0.12584 | -0.025 | 6.383
12.5 | 0.831 | 0.13616 | -0.028 | 6.101
13 | 0.857 | 0.13901 | -0.028 | 6.165
13.5 | 0.885 | 0.15016 | -0.031 | 5.894
14 | 0.911 | 0.15579 | -0.032 | 5.849

## 32. Re 500k Mach 0.50 (2)
BIGFOIL.COM POLAR EXPORT
NACA63-515 a=0.2
NACA63-515 a=0.2 |  |  |  | Cl Max: | 1.3022 | at alpha= | 9 | deg
XFOIL ncrit=9 |  |  |  | L/D Max: | 94.8448 | at alpha= | 6 | deg
Re: | 500000 |  |  | Cd Min: | 0.2591 | at alpha= | -20 | deg
Mach: | 0.5 |  |  | Cl=0 at alpha= | -2.8694 | deg
|  |  |  | @ Cl=0.1, Cd= | 0.010244
|  |  |  | @ Cl=0.4, Cd= | 0.009234
|  |  |  | @ Cl=0.6, Cd= | 0.0096475
alpha (deg) | Cl | Cd | Cm | Cl/Cd
-20 | -0.6728 | 0.2591 | 0.0552 | -2.5967
-19.5 | -0.6487 | 0.25113 | 0.0498 | -2.5831
-19 | -0.6253 | 0.24252 | 0.044 | -2.5783
-18.5 | -0.6045 | 0.23409 | 0.0374 | -2.5823
-18 | -0.5785 | 0.22572 | 0.0331 | -2.5629
-17.5 | -0.5534 | 0.21824 | 0.0285 | -2.5357
-17 | -0.5291 | 0.2104 | 0.0234 | -2.5147
-16.5 | -0.508 | 0.20171 | 0.0169 | -2.5185
-16 | -0.4902 | 0.19309 | 0.0101 | -2.5387
-15.5 | -0.4612 | 0.18472 | 0.0065 | -2.4968
-14.5 | -0.4191 | 0.17061 | -0.0007 | -2.4565
-14 | -0.4053 | 0.16199 | -0.0057 | -2.502
-13.5 | -0.3954 | 0.15293 | -0.0114 | -2.5855
-12.5 | -0.3526 | 0.13809 | -0.0171 | -2.5534
-12 | -0.349 | 0.12686 | -0.0238 | -2.7511
-11.5 | -0.3312 | 0.11939 | -0.0266 | -2.7741
-11 | -0.327 | 0.10928 | -0.0321 | -2.9923
-10.5 | -0.3315 | 0.09747 | -0.0389 | -3.401
-10 | -0.3144 | 0.09199 | -0.0415 | -3.4178
-9.5 | -0.3259 | 0.0799 | -0.0492 | -4.0788
-9 | -0.3387 | 0.06863 | -0.0566 | -4.9352
-8.5 | -0.3409 | 0.05924 | -0.064 | -5.7546
-8 | -0.3815 | 0.04646 | -0.0739 | -8.2114
-7.5 | -0.4156 | 0.03935 | -0.074 | -10.5616
-7 | -0.4349 | 0.03207 | -0.071 | -13.561
-6.5 | -0.4114 | 0.02822 | -0.0682 | -14.5783
-6 | -0.3781 | 0.02316 | -0.0652 | -16.3256
-5.5 | -0.3262 | 0.01957 | -0.0629 | -16.6684
-5 | -0.2654 | 0.0172 | -0.061 | -15.4302
-4.5 | -0.2052 | 0.01503 | -0.0593 | -13.6527
-4 | -0.1429 | 0.01382 | -0.0579 | -10.3401
-3.5 | -0.0807 | 0.01284 | -0.0565 | -6.285
-3 | -0.0169 | 0.01201 | -0.0557 | -1.4072
-2.5 | 0.0478 | 0.01134 | -0.0551 | 4.2152
-2 | 0.1083 | 0.01007 | -0.0548 | 10.7547
-1.5 | 0.1675 | 0.00898 | -0.0541 | 18.6526
-1 | 0.2347 | 0.00899 | -0.0538 | 26.1068
-0.5 | 0.302 | 0.00904 | -0.0535 | 33.4071
0 | 0.3694 | 0.00918 | -0.0533 | 40.2397
0.5 | 0.4374 | 0.0093 | -0.0534 | 47.0323
1 | 0.5053 | 0.00943 | -0.0536 | 53.5843
1.5 | 0.5726 | 0.00959 | -0.0536 | 59.708
2 | 0.6393 | 0.00973 | -0.0535 | 65.704
2.5 | 0.7054 | 0.00993 | -0.0532 | 71.0373
3 | 0.7709 | 0.01016 | -0.0526 | 75.876
3.5 | 0.8344 | 0.01036 | -0.0516 | 80.5405
4 | 0.8956 | 0.01061 | -0.05 | 84.4109
4.5 | 0.9529 | 0.01086 | -0.0475 | 87.744
5 | 1.0203 | 0.01118 | -0.0469 | 91.2612
5.5 | 1.1034 | 0.01169 | -0.0497 | 94.3884
6 | 1.1609 | 0.01224 | -0.0477 | 94.8448
6.5 | 1.2117 | 0.01293 | -0.0446 | 93.7123
7 | 1.2494 | 0.01389 | -0.0396 | 89.9496
7.5 | 1.2742 | 0.01542 | -0.0338 | 82.6329
8 | 1.2899 | 0.01791 | -0.0286 | 72.0212
8.5 | 1.3007 | 0.02119 | -0.024 | 61.3827
9 | 1.3022 | 0.02542 | -0.0199 | 51.2274
9.5 | 1.2889 | 0.03102 | -0.0164 | 41.5506
10 | 1.2641 | 0.03801 | -0.0139 | 33.257
10.5 | 1.2397 | 0.04569 | -0.0127 | 27.1329
11 | 1.2184 | 0.05376 | -0.0125 | 22.6637
11.5 | 1.2026 | 0.06193 | -0.0131 | 19.4187
12 | 1.1914 | 0.07019 | -0.0142 | 16.9739
12.5 | 1.1812 | 0.0788 | -0.016 | 14.9898
13 | 1.1773 | 0.0871 | -0.018 | 13.5166
13.5 | 1.1721 | 0.09586 | -0.0204 | 12.2272
14 | 1.1717 | 0.10439 | -0.0231 | 11.2243

## 33. Re 750k Mach 0.00 (1)
BIGFOIL.COM POLAR EXPORT
NACA63-515 a=0.2
NACA63-515 a=0.2 |  |  |  | Cl Max: | 1.495 | at alpha= | 13 | deg
JavaFoil+Calcfoil stall+Eppler ext transition |  |  |  | L/D Max: | 109.276 | at alpha= | 6.5 | deg
Re: | 750000 |  |  | Cd Min: | 0.00687 | at alpha= | -2 | deg
Mach: | 0 |  |  | Cl=0 at alpha= | -2.675 | deg
|  |  |  | @ Cl=0.1, Cd= | 0.0068818
|  |  |  | @ Cl=0.4, Cd= | 0.0070795
|  |  |  | @ Cl=0.6, Cd= | 0.0074697
alpha (deg) | Cl | Cd | Cm | Cl/Cd
-18.5 | -0.59 | 0.16969 | -0.013 | -3.478
-18 | -0.607 | 0.16384 | -0.013 | -3.702
-17.5 | -0.622 | 0.15238 | -0.013 | -4.085
-17 | -0.637 | 0.14452 | -0.013 | -4.41
-16.5 | -0.651 | 0.13603 | -0.014 | -4.789
-16 | -0.664 | 0.12978 | -0.014 | -5.114
-15.5 | -0.675 | 0.12364 | -0.014 | -5.456
-15 | -0.683 | 0.11804 | -0.014 | -5.788
-14.5 | -0.69 | 0.11233 | -0.014 | -6.142
-14 | -0.694 | 0.10586 | -0.015 | -6.558
-13.5 | -0.696 | 0.09931 | -0.015 | -7.005
-13 | -0.695 | 0.09111 | -0.016 | -7.628
-12.5 | -0.69 | 0.08585 | -0.016 | -8.035
-12 | -0.682 | 0.08069 | -0.016 | -8.449
-11.5 | -0.67 | 0.07655 | -0.017 | -8.748
-11 | -0.654 | 0.07196 | -0.017 | -9.09
-10.5 | -0.636 | 0.06692 | -0.018 | -9.498
-10 | -0.614 | 0.06214 | -0.019 | -9.875
-9.5 | -0.589 | 0.05694 | -0.02 | -10.35
-9 | -0.663 | 0.01488 | -0.033 | -44.552
-8.5 | -0.627 | 0.01386 | -0.034 | -45.284
-8 | -0.601 | 0.01172 | -0.035 | -51.277
-7.5 | -0.553 | 0.01116 | -0.035 | -49.536
-7 | -0.503 | 0.01035 | -0.036 | -48.569
-6.5 | -0.449 | 0.01008 | -0.036 | -44.613
-6 | -0.394 | 0.00976 | -0.037 | -40.387
-5.5 | -0.337 | 0.01023 | -0.037 | -32.935
-5 | -0.278 | 0.01005 | -0.038 | -27.705
-4.5 | -0.219 | 0.00981 | -0.038 | -22.369
-4 | -0.16 | 0.00962 | -0.039 | -16.618
-3.5 | -0.1 | 0.00946 | -0.039 | -10.539
-3 | -0.039 | 0.0093 | -0.04 | -4.218
-2.5 | 0.021 | 0.00914 | -0.04 | 2.35
-2 | 0.082 | 0.00687 | -0.041 | 11.989
-1.5 | 0.143 | 0.00691 | -0.041 | 20.746
-1 | 0.205 | 0.00692 | -0.042 | 29.581
-0.5 | 0.266 | 0.00694 | -0.042 | 38.279
0 | 0.326 | 0.00698 | -0.043 | 46.691
0.5 | 0.387 | 0.00706 | -0.043 | 54.785
1 | 0.447 | 0.00715 | -0.044 | 62.561
1.5 | 0.508 | 0.00723 | -0.044 | 70.238
2 | 0.568 | 0.00737 | -0.045 | 77.121
2.5 | 0.629 | 0.00756 | -0.045 | 83.165
3 | 0.689 | 0.00769 | -0.046 | 89.574
3.5 | 0.749 | 0.00791 | -0.046 | 94.609
4 | 0.809 | 0.00824 | -0.047 | 98.149
4.5 | 0.864 | 0.00799 | -0.047 | 108.085
5 | 0.92 | 0.00869 | -0.048 | 105.808
5.5 | 0.975 | 0.00903 | -0.048 | 107.915
6 | 1.029 | 0.00942 | -0.048 | 109.254
6.5 | 1.082 | 0.0099 | -0.049 | 109.276
7 | 1.133 | 0.01047 | -0.049 | 108.227
7.5 | 1.182 | 0.01119 | -0.049 | 105.678
8 | 1.229 | 0.01209 | -0.05 | 101.649
8.5 | 1.273 | 0.0131 | -0.05 | 97.159
9 | 1.298 | 0.02078 | -0.05 | 62.472
9.5 | 1.338 | 0.02237 | -0.05 | 59.823
10 | 1.374 | 0.02383 | -0.05 | 57.668
10.5 | 1.406 | 0.02541 | -0.051 | 55.33
11 | 1.434 | 0.02707 | -0.051 | 52.974
11.5 | 1.457 | 0.02903 | -0.051 | 50.201
12 | 1.477 | 0.03106 | -0.052 | 47.536
12.5 | 1.49 | 0.03316 | -0.052 | 44.935
13 | 1.495 | 0.03553 | -0.052 | 42.087
13.5 | 1.495 | 0.03824 | -0.053 | 39.094
14 | 1.49 | 0.04085 | -0.053 | 36.47
14.5 | 1.478 | 0.044 | -0.053 | 33.6
15 | 1.462 | 0.04745 | -0.053 | 30.808
15.5 | 1.439 | 0.0521 | -0.053 | 27.623
16 | 1.414 | 0.05586 | -0.054 | 25.313
16.5 | 1.381 | 0.06208 | -0.053 | 22.241
17 | 1.347 | 0.06694 | -0.054 | 20.128
17.5 | 1.307 | 0.07468 | -0.053 | 17.498
18 | 1.251 | 0.08999 | -0.052 | 13.904

## 34. Re 750k Mach 0.00 (2)
BIGFOIL.COM POLAR EXPORT
NACA63-515 a=0.2
NACA63-515 a=0.2 |  |  |  | Cl Max: | 1.3585 | at alpha= | 16 | deg
XFOIL ncrit=9 |  |  |  | L/D Max: | 123.374 | at alpha= | 7 | deg
Re: | 750000 |  |  | Cd Min: | 0.22897 | at alpha= | -20 | deg
Mach: | 0 |  |  | Cl=0 at alpha= | -2.7774 | deg
|  |  |  | @ Cl=0.1, Cd= | 0.0071767
|  |  |  | @ Cl=0.4, Cd= | 0.0070421
|  |  |  | @ Cl=0.6, Cd= | 0.0072825
alpha (deg) | Cl | Cd | Cm | Cl/Cd
-20 | -0.621 | 0.22897 | 0.041 | -2.7121
-19.5 | -0.6009 | 0.22348 | 0.0377 | -2.6888
-19 | -0.582 | 0.21791 | 0.0339 | -2.6708
-18.5 | -0.5641 | 0.21159 | 0.0298 | -2.666
-18 | -0.5523 | 0.20241 | 0.024 | -2.7286
-16.5 | -0.9819 | 0.06519 | -0.0474 | -15.0621
-16 | -1.04 | 0.0488 | -0.0585 | -21.3115
-15.5 | -1.0644 | 0.04003 | -0.0628 | -26.5901
-15 | -1.0692 | 0.03456 | -0.0641 | -30.9375
-14.5 | -1.0686 | 0.03025 | -0.0637 | -35.3256
-14 | -1.0545 | 0.02713 | -0.063 | -38.8684
-13.5 | -1.0543 | 0.02489 | -0.0574 | -42.3584
-13 | -1.0323 | 0.02346 | -0.0537 | -44.0026
-12.5 | -0.9984 | 0.02213 | -0.0514 | -45.1152
-12 | -0.9579 | 0.02113 | -0.0499 | -45.3336
-11.5 | -0.9124 | 0.02044 | -0.0489 | -44.638
-11 | -0.8619 | 0.02039 | -0.0484 | -42.2707
-10.5 | -0.8158 | 0.01956 | -0.0475 | -41.7076
-10 | -0.7654 | 0.01939 | -0.0471 | -39.474
-9.5 | -0.7144 | 0.01903 | -0.0467 | -37.5407
-9 | -0.6672 | 0.0176 | -0.046 | -37.9091
-8.5 | -0.6159 | 0.01702 | -0.0457 | -36.1868
-8 | -0.564 | 0.01626 | -0.0454 | -34.6863
-7.5 | -0.512 | 0.01531 | -0.0451 | -33.4422
-7 | -0.4612 | 0.01419 | -0.0447 | -32.5018
-6.5 | -0.4066 | 0.01374 | -0.0447 | -29.5924
-6 | -0.3528 | 0.01301 | -0.0445 | -27.1176
-5.5 | -0.3015 | 0.01191 | -0.0441 | -25.3149
-5 | -0.2472 | 0.01125 | -0.044 | -21.9733
-4.5 | -0.1917 | 0.01078 | -0.0441 | -17.7829
-4 | -0.1366 | 0.01023 | -0.0441 | -13.3529
-3.5 | -0.0803 | 0.00978 | -0.0443 | -8.2106
-3 | -0.0244 | 0.0093 | -0.0446 | -2.6237
-2.5 | 0.0304 | 0.00855 | -0.0449 | 3.5556
-2 | 0.0821 | 0.00724 | -0.0451 | 11.3398
-1.5 | 0.1387 | 0.00704 | -0.0454 | 19.7017
-1 | 0.1965 | 0.00695 | -0.0457 | 28.2734
-0.5 | 0.2536 | 0.00695 | -0.0459 | 36.4892
0 | 0.3114 | 0.00695 | -0.0463 | 44.8058
0.5 | 0.3691 | 0.00701 | -0.0466 | 52.6534
1 | 0.4268 | 0.00707 | -0.0471 | 60.3678
1.5 | 0.4845 | 0.00712 | -0.0475 | 68.0478
2 | 0.5416 | 0.00723 | -0.0478 | 74.9101
2.5 | 0.5987 | 0.00728 | -0.0482 | 82.239
3 | 0.6552 | 0.00739 | -0.0484 | 88.6604
3.5 | 0.7111 | 0.00751 | -0.0486 | 94.6871
4 | 0.766 | 0.0076 | -0.0485 | 100.7895
4.5 | 0.8191 | 0.00775 | -0.048 | 105.6903
5.5 | 0.9314 | 0.00798 | -0.0484 | 116.7168
6 | 0.9972 | 0.00825 | -0.0511 | 120.8727
6.5 | 1.0511 | 0.00858 | -0.0513 | 122.5058
7 | 1.1042 | 0.00895 | -0.0514 | 123.3743
7.5 | 1.1544 | 0.0095 | -0.0512 | 121.5158
8 | 1.2026 | 0.01016 | -0.0506 | 118.3661
8.5 | 1.246 | 0.01107 | -0.0494 | 112.5565
9.5 | 1.3085 | 0.01375 | -0.0438 | 95.1636
10 | 1.3067 | 0.01595 | -0.0366 | 81.9248
10.5 | 1.3094 | 0.01866 | -0.0316 | 70.1715
11 | 1.314 | 0.02173 | -0.0279 | 60.4694
11.5 | 1.3164 | 0.02531 | -0.0247 | 52.0111
12 | 1.3208 | 0.02907 | -0.0223 | 45.4352
12.5 | 1.3272 | 0.03291 | -0.0205 | 40.3282
13 | 1.3328 | 0.03704 | -0.0191 | 35.9827
13.5 | 1.3397 | 0.04136 | -0.0183 | 32.3912
14 | 1.3438 | 0.04626 | -0.0178 | 29.0489
14.5 | 1.3516 | 0.05099 | -0.0178 | 26.5072
15 | 1.3471 | 0.05741 | -0.0182 | 23.4646
15.5 | 1.3532 | 0.06282 | -0.0189 | 21.5409
16 | 1.3585 | 0.06854 | -0.02 | 19.8205
16.5 | 1.3546 | 0.07568 | -0.0216 | 17.899
17 | 1.3483 | 0.08343 | -0.0237 | 16.1609
17.5 | 1.3499 | 0.09033 | -0.0259 | 14.9441
18 | 1.3495 | 0.09769 | -0.0285 | 13.8141
18.5 | 1.3446 | 0.10591 | -0.0317 | 12.6957
19 | 1.3331 | 0.11536 | -0.0356 | 11.556
20 | 1.3328 | 0.13106 | -0.043 | 10.1694

## 35. Re 750k Mach 0.10 (1)
BIGFOIL.COM POLAR EXPORT
NACA63-515 a=0.2
NACA63-515 a=0.2 |  |  |  | Cl Max: | 1.49 | at alpha= | 13 | deg
JavaFoil+Calcfoil stall+Eppler ext transition |  |  |  | L/D Max: | 108.825 | at alpha= | 6.5 | deg
Re: | 750000 |  |  | Cd Min: | 0.00689 | at alpha= | -2 | deg
Mach: | 0.1 |  |  | Cl=0 at alpha= | -2.6803 | deg
|  |  |  | @ Cl=0.1, Cd= | 0.0068956
|  |  |  | @ Cl=0.4, Cd= | 0.0070808
|  |  |  | @ Cl=0.6, Cd= | 0.0074966
alpha (deg) | Cl | Cd | Cm | Cl/Cd
-18 | -0.56 | 0.16662 | -0.013 | -3.359
-17.5 | -0.579 | 0.15583 | -0.013 | -3.713
-17 | -0.597 | 0.14806 | -0.013 | -4.031
-16.5 | -0.614 | 0.13791 | -0.014 | -4.452
-16 | -0.63 | 0.13109 | -0.014 | -4.805
-15.5 | -0.644 | 0.12629 | -0.014 | -5.098
-15 | -0.656 | 0.1209 | -0.014 | -5.427
-14.5 | -0.666 | 0.11457 | -0.014 | -5.815
-14 | -0.674 | 0.10717 | -0.014 | -6.285
-13.5 | -0.678 | 0.10152 | -0.015 | -6.681
-13 | -0.68 | 0.09192 | -0.016 | -7.401
-12.5 | -0.678 | 0.08721 | -0.016 | -7.775
-12 | -0.672 | 0.0819 | -0.016 | -8.209
-11.5 | -0.663 | 0.07739 | -0.017 | -8.561
-11 | -0.649 | 0.07285 | -0.017 | -8.906
-10.5 | -0.632 | 0.06773 | -0.018 | -9.326
-10 | -0.611 | 0.06281 | -0.018 | -9.729
-9.5 | -0.587 | 0.0579 | -0.02 | -10.144
-9 | -0.653 | 0.01654 | -0.032 | -39.488
-8.5 | -0.62 | 0.01501 | -0.033 | -41.333
-8 | -0.602 | 0.01188 | -0.035 | -50.681
-7.5 | -0.555 | 0.01127 | -0.036 | -49.23
-7 | -0.504 | 0.01045 | -0.036 | -48.261
-6.5 | -0.451 | 0.01011 | -0.037 | -44.641
-6 | -0.396 | 0.00979 | -0.037 | -40.428
-5.5 | -0.338 | 0.01026 | -0.037 | -32.981
-5 | -0.28 | 0.01007 | -0.038 | -27.794
-4.5 | -0.22 | 0.00985 | -0.038 | -22.385
-4 | -0.161 | 0.00967 | -0.039 | -16.605
-3.5 | -0.1 | 0.00948 | -0.039 | -10.567
-3 | -0.039 | 0.00932 | -0.04 | -4.233
-2.5 | 0.022 | 0.00916 | -0.04 | 2.358
-2 | 0.083 | 0.00689 | -0.041 | 12.027
-1.5 | 0.144 | 0.00691 | -0.041 | 20.857
-1 | 0.206 | 0.00696 | -0.042 | 29.56
-0.5 | 0.267 | 0.00695 | -0.042 | 38.411
0 | 0.328 | 0.00699 | -0.043 | 46.856
0.5 | 0.389 | 0.00707 | -0.043 | 54.982
1 | 0.45 | 0.00713 | -0.044 | 63.058
1.5 | 0.51 | 0.00725 | -0.045 | 70.349
2 | 0.571 | 0.00743 | -0.045 | 76.878
2.5 | 0.632 | 0.00757 | -0.046 | 83.442
3 | 0.692 | 0.00771 | -0.046 | 89.759
3.5 | 0.752 | 0.00799 | -0.047 | 94.157
4 | 0.813 | 0.00826 | -0.047 | 98.378
4.5 | 0.867 | 0.00846 | -0.047 | 102.564
5 | 0.923 | 0.00875 | -0.048 | 105.581
5.5 | 0.979 | 0.00912 | -0.048 | 107.349
6 | 1.033 | 0.0095 | -0.049 | 108.816
6.5 | 1.086 | 0.00998 | -0.049 | 108.825
7 | 1.137 | 0.01056 | -0.049 | 107.681
7.5 | 1.187 | 0.01132 | -0.05 | 104.846
8 | 1.233 | 0.01228 | -0.05 | 100.471
8.5 | 1.278 | 0.01328 | -0.05 | 96.234
9 | 1.303 | 0.02104 | -0.05 | 61.922
9.5 | 1.342 | 0.02266 | -0.05 | 59.226
10 | 1.378 | 0.02414 | -0.051 | 57.067
10.5 | 1.409 | 0.02579 | -0.051 | 54.639
11 | 1.436 | 0.02748 | -0.051 | 52.251
11.5 | 1.458 | 0.02947 | -0.052 | 49.474
12 | 1.476 | 0.0316 | -0.052 | 46.697
12.5 | 1.487 | 0.03376 | -0.052 | 44.049
13 | 1.49 | 0.0362 | -0.053 | 41.163
13.5 | 1.487 | 0.03903 | -0.053 | 38.09
14 | 1.478 | 0.04179 | -0.053 | 35.367
14.5 | 1.463 | 0.04497 | -0.053 | 32.538
15 | 1.442 | 0.04901 | -0.053 | 29.424
15.5 | 1.415 | 0.05369 | -0.054 | 26.348
16 | 1.384 | 0.05769 | -0.054 | 23.999
16.5 | 1.345 | 0.06472 | -0.053 | 20.779
17 | 1.304 | 0.07107 | -0.053 | 18.354
17.5 | 1.257 | 0.08002 | -0.053 | 15.711
18 | 1.204 | 0.09235 | -0.052 | 13.042

## 36. Re 750k Mach 0.10 (2)
BIGFOIL.COM POLAR EXPORT
NACA63-515 a=0.2
NACA63-515 a=0.2 |  |  |  | Cl Max: | 1.3494 | at alpha= | 16 | deg
XFOIL ncrit=9 |  |  |  | L/D Max: | 123.171 | at alpha= | 7 | deg
Re: | 750000 |  |  | Cd Min: | 0.22428 | at alpha= | -19.5 | deg
Mach: | 0.1 |  |  | Cl=0 at alpha= | -2.7808 | deg
|  |  |  | @ Cl=0.1, Cd= | 0.0072095
|  |  |  | @ Cl=0.4, Cd= | 0.0070793
|  |  |  | @ Cl=0.6, Cd= | 0.007317
alpha (deg) | Cl | Cd | Cm | Cl/Cd
-19.5 | -0.6021 | 0.22428 | 0.0381 | -2.6846
-19 | -0.5831 | 0.21865 | 0.0343 | -2.6668
-18.5 | -0.5649 | 0.21229 | 0.0302 | -2.661
-18 | -0.5525 | 0.20321 | 0.0244 | -2.7189
-17.5 | -0.5399 | 0.19461 | 0.0195 | -2.7743
-16 | -0.9335 | 0.06767 | -0.0464 | -13.7949
-15.5 | -1.0074 | 0.04817 | -0.0602 | -20.9134
-15 | -1.0281 | 0.03981 | -0.0643 | -25.8252
-14.5 | -1.0394 | 0.03372 | -0.0657 | -30.8244
-14 | -1.0311 | 0.02935 | -0.0667 | -35.1312
-13 | -1.027 | 0.02454 | -0.0566 | -41.85
-12.5 | -0.9969 | 0.02313 | -0.0539 | -43.0999
-12 | -0.9624 | 0.02155 | -0.0516 | -44.6589
-11.5 | -0.9157 | 0.02095 | -0.0505 | -43.7088
-11 | -0.8676 | 0.02052 | -0.0497 | -42.2807
-10.5 | -0.8173 | 0.02025 | -0.0489 | -40.3605
-10 | -0.7699 | 0.01956 | -0.0482 | -39.3609
-9.5 | -0.7185 | 0.01924 | -0.0477 | -37.3441
-9 | -0.6706 | 0.0179 | -0.047 | -37.4637
-8.5 | -0.6192 | 0.01727 | -0.0466 | -35.8541
-8 | -0.5671 | 0.01649 | -0.0462 | -34.3905
-7.5 | -0.5136 | 0.01583 | -0.0459 | -32.4447
-7 | -0.4636 | 0.01434 | -0.0453 | -32.3291
-6.5 | -0.4088 | 0.01388 | -0.0453 | -29.4524
-6 | -0.3546 | 0.01312 | -0.045 | -27.0274
-5.5 | -0.3028 | 0.01203 | -0.0445 | -25.1704
-5 | -0.2485 | 0.01132 | -0.0444 | -21.9523
-4.5 | -0.1926 | 0.01082 | -0.0445 | -17.8004
-4 | -0.1373 | 0.01028 | -0.0445 | -13.356
-3.5 | -0.0806 | 0.00982 | -0.0447 | -8.2077
-3 | -0.0242 | 0.00935 | -0.0449 | -2.5882
-2.5 | 0.031 | 0.00863 | -0.0452 | 3.5921
-2 | 0.0828 | 0.00727 | -0.0454 | 11.3893
-1.5 | 0.1397 | 0.00707 | -0.0456 | 19.7595
-1 | 0.1978 | 0.00697 | -0.046 | 28.3788
-0.5 | 0.2554 | 0.00696 | -0.0462 | 36.6954
0 | 0.3134 | 0.00698 | -0.0466 | 44.8997
0.5 | 0.3715 | 0.00704 | -0.0469 | 52.7699
1 | 0.4295 | 0.00712 | -0.0473 | 60.323
1.5 | 0.4877 | 0.00715 | -0.0478 | 68.2098
2 | 0.5451 | 0.00725 | -0.0481 | 75.1862
2.5 | 0.6025 | 0.00732 | -0.0484 | 82.3087
3 | 0.6594 | 0.00742 | -0.0487 | 88.8679
3.5 | 0.7155 | 0.00757 | -0.0488 | 94.5178
4 | 0.7711 | 0.00764 | -0.0487 | 100.9293
4.5 | 0.8245 | 0.00778 | -0.0482 | 105.9769
5 | 0.8755 | 0.00791 | -0.0472 | 110.6827
5.5 | 0.9367 | 0.00804 | -0.0484 | 116.505
6 | 1.0032 | 0.00832 | -0.0512 | 120.5769
6.5 | 1.0574 | 0.00866 | -0.0514 | 122.1016
7 | 1.111 | 0.00902 | -0.0514 | 123.1707
7.5 | 1.1613 | 0.0096 | -0.0511 | 120.9688
8 | 1.2092 | 0.01029 | -0.0504 | 117.5121
8.5 | 1.2526 | 0.01121 | -0.0491 | 111.7395
9 | 1.2883 | 0.01242 | -0.0468 | 103.7279
9.5 | 1.3083 | 0.01404 | -0.0422 | 93.1838
10 | 1.3056 | 0.01641 | -0.0352 | 79.5612
10.5 | 1.3076 | 0.01931 | -0.0304 | 67.7162
11 | 1.3113 | 0.02257 | -0.0268 | 58.0992
12 | 1.3166 | 0.03025 | -0.0214 | 43.524
12.5 | 1.3227 | 0.03424 | -0.0197 | 38.6303
13 | 1.3284 | 0.0385 | -0.0184 | 34.5039
13.5 | 1.3334 | 0.04314 | -0.0177 | 30.9087
14 | 1.3384 | 0.04808 | -0.0174 | 27.8369
14.5 | 1.3446 | 0.05315 | -0.0175 | 25.2982
15 | 1.3383 | 0.0599 | -0.0181 | 22.3422
15.5 | 1.3451 | 0.0654 | -0.0189 | 20.5673
16 | 1.3494 | 0.07137 | -0.0201 | 18.9071
16.5 | 1.3422 | 0.07915 | -0.022 | 16.9577
17 | 1.3392 | 0.08659 | -0.0241 | 15.466
17.5 | 1.3398 | 0.09379 | -0.0265 | 14.2851
18 | 1.338 | 0.10151 | -0.0293 | 13.181
18.5 | 1.3311 | 0.1102 | -0.0328 | 12.0789
19 | 1.3241 | 0.11903 | -0.0366 | 11.1241
19.5 | 1.3239 | 0.12699 | -0.0404 | 10.4252
20 | 1.3221 | 0.1353 | -0.0446 | 9.7716

## 37. Re 750k Mach 0.25 (1)
BIGFOIL.COM POLAR EXPORT
NACA63-515 a=0.2
NACA63-515 a=0.2 |  |  |  | Cl Max: | 1.459 | at alpha= | 12 | deg
JavaFoil+Calcfoil stall+Eppler ext transition |  |  |  | L/D Max: | 106.226 | at alpha= | 6 | deg
Re: | 750000 |  |  | Cd Min: | 0.00702 | at alpha= | -1.5 | deg
Mach: | 0.25 |  |  | Cl=0 at alpha= | -2.6746 | deg
|  |  |  | @ Cl=0.1, Cd= | 0.0085895
|  |  |  | @ Cl=0.4, Cd= | 0.0071711
|  |  |  | @ Cl=0.6, Cd= | 0.0076061
alpha (deg) | Cl | Cd | Cm | Cl/Cd
-16 | -0.307 | 0.15448 | -0.014 | -1.986
-15.5 | -0.36 | 0.14007 | -0.014 | -2.568
-15 | -0.408 | 0.13268 | -0.014 | -3.073
-14.5 | -0.451 | 0.12563 | -0.014 | -3.59
-14 | -0.49 | 0.11611 | -0.015 | -4.219
-13.5 | -0.524 | 0.10933 | -0.015 | -4.789
-13 | -0.552 | 0.10263 | -0.015 | -5.375
-12.5 | -0.574 | 0.09451 | -0.015 | -6.074
-12 | -0.59 | 0.08859 | -0.016 | -6.66
-11.5 | -0.599 | 0.08407 | -0.016 | -7.127
-11 | -0.603 | 0.07707 | -0.017 | -7.819
-10.5 | -0.598 | 0.07232 | -0.017 | -8.276
-10 | -0.589 | 0.06677 | -0.018 | -8.814
-9.5 | -0.572 | 0.06187 | -0.018 | -9.252
-9 | -0.551 | 0.05727 | -0.019 | -9.629
-8.5 | -0.526 | 0.05209 | -0.021 | -10.098
-8 | -0.59 | 0.0137 | -0.035 | -43.098
-7.5 | -0.562 | 0.0118 | -0.037 | -47.624
-7 | -0.513 | 0.01073 | -0.037 | -47.841
-6.5 | -0.461 | 0.01035 | -0.038 | -44.487
-6 | -0.405 | 0.00999 | -0.038 | -40.539
-5.5 | -0.346 | 0.01044 | -0.039 | -33.194
-5 | -0.287 | 0.01025 | -0.039 | -27.971
-4.5 | -0.226 | 0.01 | -0.04 | -22.614
-4 | -0.165 | 0.00981 | -0.04 | -16.793
-3.5 | -0.103 | 0.00961 | -0.041 | -10.709
-3 | -0.041 | 0.00941 | -0.041 | -4.303
-2.5 | 0.022 | 0.00925 | -0.042 | 2.398
-2 | 0.085 | 0.00908 | -0.042 | 9.367
-1.5 | 0.148 | 0.00702 | -0.043 | 21.107
-1 | 0.211 | 0.00702 | -0.043 | 30.121
-0.5 | 0.274 | 0.00707 | -0.044 | 38.818
0 | 0.337 | 0.00711 | -0.044 | 47.365
0.5 | 0.399 | 0.00717 | -0.045 | 55.677
1 | 0.462 | 0.00724 | -0.045 | 63.777
1.5 | 0.524 | 0.00738 | -0.046 | 71.044
2 | 0.587 | 0.00756 | -0.046 | 77.604
2.5 | 0.649 | 0.00778 | -0.047 | 83.394
3 | 0.711 | 0.00792 | -0.047 | 89.762
3.5 | 0.773 | 0.00823 | -0.048 | 93.894
4 | 0.829 | 0.00845 | -0.048 | 98.088
4.5 | 0.887 | 0.00875 | -0.049 | 101.372
5 | 0.944 | 0.00911 | -0.049 | 103.623
5.5 | 1.001 | 0.0095 | -0.049 | 105.37
6 | 1.057 | 0.00995 | -0.05 | 106.226
6.5 | 1.11 | 0.01055 | -0.05 | 105.187
7 | 1.162 | 0.01125 | -0.05 | 103.315
7.5 | 1.212 | 0.01211 | -0.051 | 100.036
8 | 1.258 | 0.01328 | -0.051 | 94.678
8.5 | 1.302 | 0.01432 | -0.052 | 90.858
9 | 1.325 | 0.02272 | -0.051 | 58.319
9.5 | 1.363 | 0.02442 | -0.051 | 55.791
10 | 1.395 | 0.02616 | -0.052 | 53.313
10.5 | 1.42 | 0.02807 | -0.052 | 50.594
11 | 1.44 | 0.03011 | -0.052 | 47.817
11.5 | 1.453 | 0.03242 | -0.053 | 44.812
12 | 1.459 | 0.03506 | -0.053 | 41.618
12.5 | 1.455 | 0.0377 | -0.053 | 38.603
13 | 1.439 | 0.041 | -0.054 | 35.084
13.5 | 1.413 | 0.04419 | -0.054 | 31.972
14 | 1.375 | 0.04884 | -0.054 | 28.158
14.5 | 1.329 | 0.05332 | -0.054 | 24.924
15 | 1.271 | 0.05945 | -0.054 | 21.374
15.5 | 1.197 | 0.06932 | -0.053 | 17.267
16 | 1.056 | 0.11289 | -0.044 | 9.354
16.5 | 0.956 | 0.14133 | -0.033 | 6.763
17 | 0.882 | 0.15329 | -0.03 | 5.755

## 38. Re 750k Mach 0.25 (2)
BIGFOIL.COM POLAR EXPORT
NACA63-515 a=0.2
NACA63-515 a=0.2 |  |  |  | Cl Max: | 1.3058 | at alpha= | 14.5 | deg
XFOIL ncrit=9 |  |  |  | L/D Max: | 121.522 | at alpha= | 6.5 | deg
Re: | 750000 |  |  | Cd Min: | 0.18645 | at alpha= | -16.5 | deg
Mach: | 0.25 |  |  | Cl=0 at alpha= | -2.7948 | deg
|  |  |  | @ Cl=0.1, Cd= | 0.0074174
|  |  |  | @ Cl=0.4, Cd= | 0.0071779
|  |  |  | @ Cl=0.6, Cd= | 0.0074689
alpha (deg) | Cl | Cd | Cm | Cl/Cd
-16.5 | -0.4993 | 0.18645 | 0.0143 | -2.6779
-16 | -0.4811 | 0.17961 | 0.0103 | -2.6786
-15.5 | -0.4695 | 0.17024 | 0.0046 | -2.7579
-14.5 | -0.4401 | 0.1509 | -0.0063 | -2.9165
-14 | -0.4337 | 0.14279 | -0.0092 | -3.0373
-13.5 | -0.435 | 0.13155 | -0.0142 | -3.3067
-13 | -0.8235 | 0.04505 | -0.0679 | -18.2797
-12.5 | -0.8566 | 0.03686 | -0.0703 | -23.2393
-12 | -0.8744 | 0.03155 | -0.0686 | -27.7147
-11.5 | -0.8841 | 0.02769 | -0.0635 | -31.9285
-11 | -0.8747 | 0.024 | -0.059 | -36.4458
-10.5 | -0.8319 | 0.0228 | -0.057 | -36.4868
-10 | -0.7878 | 0.02142 | -0.0551 | -36.7787
-9.5 | -0.7382 | 0.0206 | -0.0536 | -35.835
-9 | -0.6851 | 0.0203 | -0.0526 | -33.7488
-8.5 | -0.6357 | 0.01882 | -0.0514 | -33.7779
-8 | -0.5829 | 0.01796 | -0.0506 | -32.4555
-7.5 | -0.5289 | 0.01698 | -0.0498 | -31.1484
-7 | -0.4761 | 0.01542 | -0.0489 | -30.8755
-6.5 | -0.4203 | 0.01472 | -0.0485 | -28.553
-6 | -0.3643 | 0.01385 | -0.048 | -26.3032
-5.5 | -0.3087 | 0.01289 | -0.0474 | -23.9488
-5 | -0.2552 | 0.01174 | -0.0468 | -21.7376
-4.5 | -0.1979 | 0.01113 | -0.0466 | -17.7808
-4 | -0.1404 | 0.01053 | -0.0465 | -13.3333
-3.5 | -0.0821 | 0.01013 | -0.0465 | -8.1046
-3 | -0.0236 | 0.00961 | -0.0466 | -2.4558
-2.5 | 0.0339 | 0.00897 | -0.0468 | 3.7793
-2 | 0.0867 | 0.00749 | -0.047 | 11.5754
-1.5 | 0.1453 | 0.00717 | -0.0472 | 20.265
-1 | 0.2048 | 0.00713 | -0.0474 | 28.7237
-0.5 | 0.2649 | 0.00708 | -0.0477 | 37.4153
0 | 0.3248 | 0.00714 | -0.048 | 45.4902
0.5 | 0.3846 | 0.00716 | -0.0483 | 53.7151
1 | 0.4448 | 0.00723 | -0.0488 | 61.5214
1.5 | 0.5045 | 0.00734 | -0.0491 | 68.733
2 | 0.5646 | 0.0074 | -0.0496 | 76.2973
3 | 0.6827 | 0.00763 | -0.05 | 89.4758
3.5 | 0.741 | 0.00774 | -0.0501 | 95.7364
4 | 0.7981 | 0.00792 | -0.0499 | 100.7702
4.5 | 0.8541 | 0.00802 | -0.0494 | 106.4963
5 | 0.9074 | 0.00816 | -0.0483 | 111.201
5.5 | 0.9662 | 0.00834 | -0.0484 | 115.8513
6 | 1.0377 | 0.00863 | -0.0516 | 120.2433
6.5 | 1.0937 | 0.009 | -0.0515 | 121.5222
7 | 1.1477 | 0.00948 | -0.0511 | 121.0654
7.5 | 1.198 | 0.01016 | -0.0501 | 117.9134
8 | 1.2438 | 0.01103 | -0.0486 | 112.7652
8.5 | 1.2825 | 0.01214 | -0.046 | 105.6425
9 | 1.3031 | 0.01366 | -0.0409 | 95.3953
9.5 | 1.3027 | 0.0161 | -0.0341 | 80.913
10 | 1.298 | 0.01957 | -0.0288 | 66.326
10.5 | 1.2969 | 0.02338 | -0.0248 | 55.4705
11 | 1.2952 | 0.02764 | -0.0217 | 46.8596
11.5 | 1.2923 | 0.03235 | -0.0192 | 39.9474
12 | 1.2942 | 0.037 | -0.0175 | 34.9784
12.5 | 1.2968 | 0.04199 | -0.0164 | 30.8835
13 | 1.3031 | 0.04694 | -0.0159 | 27.761
13.5 | 1.2989 | 0.05326 | -0.0158 | 24.3879
14 | 1.3057 | 0.05873 | -0.0161 | 22.2322
14.5 | 1.3058 | 0.0652 | -0.0169 | 20.0276
15 | 1.3011 | 0.07254 | -0.0183 | 17.9363
15.5 | 1.3017 | 0.07954 | -0.0199 | 16.3654
16 | 1.3 | 0.08708 | -0.022 | 14.9288
16.5 | 1.2902 | 0.09599 | -0.025 | 13.441
17 | 1.2902 | 0.10378 | -0.0277 | 12.4321
17.5 | 1.2888 | 0.112 | -0.031 | 11.5071
18 | 1.2841 | 0.12083 | -0.0349 | 10.6273
18.5 | 1.2786 | 0.12988 | -0.0391 | 9.8445
19 | 1.2774 | 0.13855 | -0.0435 | 9.2198
19.5 | 1.2753 | 0.14746 | -0.0484 | 8.6484

## 39. Re 750k Mach 0.50 (1)
BIGFOIL.COM POLAR EXPORT
NACA63-515 a=0.2
NACA63-515 a=0.2 |  |  |  | Cl Max: | 1.372 | at alpha= | 9 | deg
JavaFoil+Calcfoil stall+Eppler ext transition |  |  |  | L/D Max: | 94.259 | at alpha= | 5 | deg
Re: | 750000 |  |  | Cd Min: | 0.00735 | at alpha= | -1.5 | deg
Mach: | 0.5 |  |  | Cl=0 at alpha= | -2.6786 | deg
|  |  |  | @ Cl=0.1, Cd= | 0.0094393
|  |  |  | @ Cl=0.4, Cd= | 0.0076346
|  |  |  | @ Cl=0.6, Cd= | 0.0080591
alpha (deg) | Cl | Cd | Cm | Cl/Cd
-20 | -0.976 | 0.21214 | -0.017 | -4.6
-19.5 | -0.948 | 0.2054 | -0.017 | -4.617
-19 | -0.921 | 0.20007 | -0.017 | -4.602
-18.5 | -0.893 | 0.19285 | -0.017 | -4.631
-18 | -0.864 | 0.18775 | -0.017 | -4.6
-17.5 | -0.835 | 0.18101 | -0.017 | -4.615
-17 | -0.807 | 0.17888 | -0.017 | -4.514
-16.5 | -0.78 | 0.17189 | -0.017 | -4.536
-16 | -0.752 | 0.16148 | -0.017 | -4.657
-15.5 | -0.724 | 0.16001 | -0.018 | -4.524
-15 | -0.694 | 0.15019 | -0.017 | -4.623
-14.5 | -0.666 | 0.14327 | -0.017 | -4.651
-14 | -0.638 | 0.13994 | -0.017 | -4.562
-13.5 | -0.61 | 0.13599 | -0.017 | -4.489
-13 | -0.582 | 0.13124 | -0.018 | -4.438
-12.5 | -0.554 | 0.12689 | -0.017 | -4.363
-12 | -0.525 | 0.11978 | -0.017 | -4.383
-11.5 | -0.497 | 0.1189 | -0.017 | -4.179
-11 | -0.469 | 0.11426 | -0.017 | -4.104
-10.5 | -0.441 | 0.1128 | -0.017 | -3.908
-10 | -0.413 | 0.10997 | -0.017 | -3.753
-9.5 | -0.384 | 0.09759 | -0.016 | -3.933
-9 | -0.356 | 0.0946 | -0.017 | -3.761
-8.5 | -0.328 | 0.08834 | -0.017 | -3.71
-8 | -0.3 | 0.06693 | -0.018 | -4.48
-7.5 | -0.272 | 0.05696 | -0.019 | -4.777
-7 | -0.403 | 0.05121 | -0.02 | -7.871
-6.5 | -0.389 | 0.04467 | -0.023 | -8.711
-6 | -0.351 | 0.04168 | -0.021 | -8.422
-5.5 | -0.377 | 0.01148 | -0.043 | -32.848
-5 | -0.315 | 0.01117 | -0.044 | -28.191
-4.5 | -0.25 | 0.0107 | -0.044 | -23.334
-4 | -0.183 | 0.01043 | -0.045 | -17.515
-3.5 | -0.114 | 0.01018 | -0.045 | -11.234
-3 | -0.045 | 0.00998 | -0.046 | -4.524
-2.5 | 0.025 | 0.00977 | -0.046 | 2.532
-2 | 0.095 | 0.0096 | -0.047 | 9.892
-1.5 | 0.165 | 0.00735 | -0.048 | 22.496
-1 | 0.236 | 0.00743 | -0.048 | 31.826
-0.5 | 0.307 | 0.00751 | -0.049 | 40.843
0 | 0.376 | 0.00759 | -0.049 | 49.545
0.5 | 0.446 | 0.00772 | -0.05 | 57.744
1 | 0.516 | 0.00791 | -0.051 | 65.216
1.5 | 0.582 | 0.00792 | -0.051 | 73.462
2 | 0.648 | 0.00843 | -0.051 | 76.794
2.5 | 0.714 | 0.00871 | -0.052 | 81.975
3 | 0.779 | 0.00909 | -0.052 | 85.791
3.5 | 0.845 | 0.00945 | -0.053 | 89.406
4 | 0.909 | 0.0099 | -0.053 | 91.906
4.5 | 0.973 | 0.01041 | -0.053 | 93.523
5 | 1.037 | 0.011 | -0.054 | 94.259
5.5 | 1.099 | 0.01172 | -0.054 | 93.701
6 | 1.158 | 0.01258 | -0.055 | 91.986
6.5 | 1.212 | 0.01372 | -0.055 | 88.368
7 | 1.263 | 0.01525 | -0.055 | 82.802
7.5 | 1.31 | 0.01671 | -0.056 | 78.41
8 | 1.332 | 0.02697 | -0.055 | 49.381
8.5 | 1.359 | 0.02961 | -0.056 | 45.915
9 | 1.372 | 0.03239 | -0.056 | 42.373
9.5 | 1.361 | 0.036 | -0.056 | 37.809
10 | 1.288 | 0.04034 | -0.056 | 31.93
10.5 | 0.723 | 0.0907 | -0.021 | 7.97
11 | 0.749 | 0.10538 | -0.021 | 7.112
11.5 | 0.777 | 0.10824 | -0.025 | 7.177
12 | 0.803 | 0.11581 | -0.025 | 6.937
12.5 | 0.831 | 0.12391 | -0.028 | 6.705
13 | 0.857 | 0.12867 | -0.028 | 6.662
13.5 | 0.885 | 0.13526 | -0.031 | 6.543
14 | 0.911 | 0.14233 | -0.032 | 6.402

## 40. Re 750k Mach 0.50 (2)
BIGFOIL.COM POLAR EXPORT
NACA63-515 a=0.2
NACA63-515 a=0.2 |  |  |  | Cl Max: | 1.3133 | at alpha= | 8.5 | deg
XFOIL ncrit=9 |  |  |  | L/D Max: | 111.578 | at alpha= | 6 | deg
Re: | 750000 |  |  | Cd Min: | 0.25833 | at alpha= | -20 | deg
Mach: | 0.5 |  |  | Cl=0 at alpha= | -2.844 | deg
|  |  |  | @ Cl=0.1, Cd= | 0.0095069
|  |  |  | @ Cl=0.4, Cd= | 0.007783
|  |  |  | @ Cl=0.6, Cd= | 0.0081265
alpha (deg) | Cl | Cd | Cm | Cl/Cd
-20 | -0.6752 | 0.25833 | 0.0556 | -2.6137
-19.5 | -0.6511 | 0.25074 | 0.0504 | -2.5967
-19 | -0.627 | 0.24285 | 0.0452 | -2.5818
-18.5 | -0.6032 | 0.23445 | 0.0398 | -2.5728
-18 | -0.5826 | 0.22506 | 0.0332 | -2.5886
-17.5 | -0.5578 | 0.21688 | 0.0287 | -2.5719
-17 | -0.5329 | 0.20947 | 0.024 | -2.544
-16.5 | -0.5085 | 0.20181 | 0.0189 | -2.5197
-16 | -0.4853 | 0.194 | 0.0138 | -2.5015
-15.5 | -0.4731 | 0.18496 | 0.0089 | -2.5579
-15 | -0.456 | 0.17637 | 0.0043 | -2.5855
-14.5 | -0.4369 | 0.16799 | 0 | -2.6008
-13.5 | -0.4007 | 0.15035 | -0.0079 | -2.6651
-12.5 | -0.3756 | 0.13165 | -0.0177 | -2.853
-12 | -0.3579 | 0.12448 | -0.0217 | -2.8752
-11 | -0.3464 | 0.10492 | -0.0325 | -3.3016
-10.5 | -0.3379 | 0.09677 | -0.0371 | -3.4918
-10 | -0.3497 | 0.0848 | -0.0442 | -4.1238
-9.5 | -0.3508 | 0.0758 | -0.0499 | -4.628
-9 | -0.3648 | 0.06452 | -0.0577 | -5.6541
-8.5 | -0.4007 | 0.04927 | -0.0708 | -8.1327
-8 | -0.4422 | 0.0394 | -0.0758 | -11.2234
-7.5 | -0.4872 | 0.03107 | -0.0726 | -15.6807
-7 | -0.4736 | 0.02683 | -0.0691 | -17.6519
-6.5 | -0.4466 | 0.02179 | -0.0658 | -20.4956
-6 | -0.3948 | 0.01928 | -0.0634 | -20.4772
-5.5 | -0.3374 | 0.0166 | -0.0611 | -20.3253
-5 | -0.2765 | 0.01445 | -0.0593 | -19.1349
-4.5 | -0.2151 | 0.01298 | -0.0575 | -16.5716
-4 | -0.1516 | 0.01198 | -0.0562 | -12.6544
-3.5 | -0.0866 | 0.01119 | -0.0553 | -7.7391
-3 | -0.0209 | 0.01059 | -0.0546 | -1.9736
-2.5 | 0.0461 | 0.01005 | -0.0543 | 4.5871
-2 | 0.1116 | 0.00939 | -0.0543 | 11.885
-1.5 | 0.1703 | 0.00784 | -0.054 | 21.7219
-1 | 0.2382 | 0.00768 | -0.0541 | 31.0156
-0.5 | 0.3065 | 0.00772 | -0.0542 | 39.7021
0 | 0.3755 | 0.00774 | -0.0544 | 48.5142
0.5 | 0.4438 | 0.00786 | -0.0546 | 56.4631
1 | 0.5128 | 0.00796 | -0.055 | 64.4221
1.5 | 0.5814 | 0.00808 | -0.0552 | 71.9554
2 | 0.6494 | 0.00825 | -0.0554 | 78.7152
2.5 | 0.7175 | 0.0084 | -0.0554 | 85.4167
3 | 0.785 | 0.0086 | -0.0553 | 91.2791
3.5 | 0.8515 | 0.00885 | -0.0549 | 96.2147
4 | 0.9169 | 0.00908 | -0.0541 | 100.9802
4.5 | 0.9809 | 0.00934 | -0.0529 | 105.0214
5 | 1.041 | 0.00963 | -0.0509 | 108.0997
5.5 | 1.0966 | 0.00994 | -0.0477 | 110.3219
6 | 1.1738 | 0.01052 | -0.0493 | 111.5779
6.5 | 1.2285 | 0.01124 | -0.0467 | 109.2972
7 | 1.2651 | 0.01229 | -0.0415 | 102.9373
7.5 | 1.285 | 0.01417 | -0.0354 | 90.6845
8 | 1.3042 | 0.0167 | -0.0304 | 78.0958
8.5 | 1.3133 | 0.02015 | -0.0257 | 65.1762
9 | 1.3069 | 0.02489 | -0.0212 | 52.507
9.5 | 1.2856 | 0.03102 | -0.0173 | 41.4442
10 | 1.2636 | 0.03778 | -0.0147 | 33.4463
10.5 | 1.2471 | 0.0448 | -0.0133 | 27.8371
11 | 1.2343 | 0.05207 | -0.0128 | 23.7046
11.5 | 1.224 | 0.05964 | -0.0129 | 20.5231
12 | 1.2176 | 0.06732 | -0.0137 | 18.0867
12.5 | 1.2135 | 0.07518 | -0.015 | 16.1413
13 | 1.2048 | 0.08394 | -0.0171 | 14.3531
13.5 | 1.2016 | 0.09247 | -0.0195 | 12.9945

## 41. Re 1M Mach 0.00 (1)
BIGFOIL.COM POLAR EXPORT
NACA63-515 a=0.2
NACA63-515 a=0.2 |  |  |  | Cl Max: | 1.499 | at alpha= | 13 | deg
JavaFoil+Calcfoil stall+Eppler ext transition |  |  |  | L/D Max: | 119.736 | at alpha= | 5 | deg
Re: | 1000000 |  |  | Cd Min: | 0.00651 | at alpha= | -2 | deg
Mach: | 0 |  |  | Cl=0 at alpha= | -2.675 | deg
|  |  |  | @ Cl=0.1, Cd= | 0.0065159
|  |  |  | @ Cl=0.4, Cd= | 0.0066573
|  |  |  | @ Cl=0.6, Cd= | 0.0070092
alpha (deg) | Cl | Cd | Cm | Cl/Cd
-18.5 | -0.59 | 0.1646 | -0.013 | -3.587
-18 | -0.607 | 0.15822 | -0.013 | -3.836
-17.5 | -0.623 | 0.14828 | -0.013 | -4.199
-17 | -0.638 | 0.14082 | -0.014 | -4.529
-16.5 | -0.652 | 0.13235 | -0.014 | -4.926
-16 | -0.664 | 0.12631 | -0.014 | -5.259
-15.5 | -0.675 | 0.12045 | -0.014 | -5.605
-15 | -0.684 | 0.11545 | -0.014 | -5.923
-14.5 | -0.691 | 0.10974 | -0.015 | -6.293
-14 | -0.695 | 0.10242 | -0.015 | -6.784
-13.5 | -0.697 | 0.09731 | -0.015 | -7.157
-13 | -0.696 | 0.08896 | -0.016 | -7.82
-12.5 | -0.691 | 0.08453 | -0.016 | -8.169
-12 | -0.683 | 0.07906 | -0.017 | -8.635
-11.5 | -0.671 | 0.07437 | -0.017 | -9.022
-11 | -0.655 | 0.06998 | -0.018 | -9.366
-10.5 | -0.637 | 0.0651 | -0.018 | -9.787
-10 | -0.616 | 0.05987 | -0.02 | -10.289
-9.5 | -0.593 | 0.05386 | -0.021 | -11.01
-9 | -0.67 | 0.01348 | -0.033 | -49.662
-8.5 | -0.637 | 0.01209 | -0.034 | -52.651
-8 | -0.601 | 0.01108 | -0.035 | -54.231
-7.5 | -0.553 | 0.0106 | -0.035 | -52.168
-7 | -0.503 | 0.00983 | -0.036 | -51.106
-6.5 | -0.45 | 0.00956 | -0.036 | -46.999
-6 | -0.394 | 0.00926 | -0.037 | -42.583
-5.5 | -0.337 | 0.00892 | -0.037 | -37.738
-5 | -0.278 | 0.00954 | -0.038 | -29.205
-4.5 | -0.219 | 0.00933 | -0.038 | -23.528
-4 | -0.16 | 0.00909 | -0.039 | -17.571
-3.5 | -0.1 | 0.00896 | -0.039 | -11.129
-3 | -0.039 | 0.0088 | -0.04 | -4.459
-2.5 | 0.021 | 0.00866 | -0.04 | 2.48
-2 | 0.082 | 0.00651 | -0.041 | 12.655
-1.5 | 0.143 | 0.00653 | -0.041 | 21.963
-1 | 0.205 | 0.00653 | -0.042 | 31.359
-0.5 | 0.266 | 0.00657 | -0.042 | 40.429
0 | 0.326 | 0.00664 | -0.043 | 49.121
0.5 | 0.387 | 0.00664 | -0.043 | 58.241
1 | 0.447 | 0.00672 | -0.044 | 66.598
1.5 | 0.508 | 0.00682 | -0.044 | 74.448
2 | 0.568 | 0.00692 | -0.045 | 82.133
2.5 | 0.629 | 0.00709 | -0.045 | 88.639
3 | 0.689 | 0.00723 | -0.046 | 95.234
3.5 | 0.749 | 0.00747 | -0.046 | 100.271
4 | 0.809 | 0.00769 | -0.047 | 105.175
4.5 | 0.868 | 0.00795 | -0.048 | 109.194
5 | 0.924 | 0.00771 | -0.048 | 119.736
5.5 | 0.979 | 0.00847 | -0.048 | 115.466
6 | 1.033 | 0.00885 | -0.049 | 116.627
6.5 | 1.085 | 0.00934 | -0.049 | 116.191
7 | 1.136 | 0.00992 | -0.049 | 114.497
7.5 | 1.185 | 0.01065 | -0.05 | 111.232
8 | 1.231 | 0.01158 | -0.05 | 106.333
8.5 | 1.276 | 0.0124 | -0.05 | 102.928
9 | 1.301 | 0.01968 | -0.05 | 66.137
9.5 | 1.341 | 0.02106 | -0.05 | 63.696
10 | 1.377 | 0.02242 | -0.051 | 61.425
10.5 | 1.409 | 0.02394 | -0.051 | 58.876
11 | 1.437 | 0.02548 | -0.051 | 56.423
11.5 | 1.461 | 0.02733 | -0.052 | 53.456
12 | 1.48 | 0.02928 | -0.052 | 50.554
12.5 | 1.493 | 0.03123 | -0.052 | 47.829
13 | 1.499 | 0.03346 | -0.053 | 44.801
13.5 | 1.499 | 0.03602 | -0.053 | 41.613
14 | 1.494 | 0.03852 | -0.053 | 38.779
14.5 | 1.483 | 0.04147 | -0.053 | 35.753
15 | 1.467 | 0.04462 | -0.054 | 32.871
15.5 | 1.444 | 0.0489 | -0.054 | 29.532
16 | 1.419 | 0.05229 | -0.054 | 27.136
16.5 | 1.387 | 0.05767 | -0.054 | 24.055
17 | 1.355 | 0.06204 | -0.054 | 21.836
17.5 | 1.316 | 0.06846 | -0.054 | 19.224
18 | 1.271 | 0.07739 | -0.053 | 16.427

## 42. Re 1M Mach 0.00 (2)
BIGFOIL.COM POLAR EXPORT
NACA63-515 a=0.2
NACA63-515 a=0.2 |  |  |  | Cl Max: | 1.4051 | at alpha= | 16.5 | deg
XFOIL ncrit=9 |  |  |  | L/D Max: | 133.883 | at alpha= | 6.5 | deg
Re: | 1000000 |  |  | Cd Min: | 0.22994 | at alpha= | -20 | deg
Mach: | 0 |  |  | Cl=0 at alpha= | -2.7767 | deg
|  |  |  | @ Cl=0.1, Cd= | 0.0067935
|  |  |  | @ Cl=0.4, Cd= | 0.0063845
|  |  |  | @ Cl=0.6, Cd= | 0.0066277
alpha (deg) | Cl | Cd | Cm | Cl/Cd
-20 | -0.6189 | 0.22994 | 0.0423 | -2.6916
-19.5 | -0.6004 | 0.22413 | 0.0382 | -2.6788
-19 | -0.5824 | 0.21789 | 0.0341 | -2.6729
-17 | -1.0646 | 0.05917 | -0.0517 | -17.9922
-16.5 | -1.11 | 0.04605 | -0.0599 | -24.1042
-16 | -1.1301 | 0.03821 | -0.0632 | -29.576
-15.5 | -1.138 | 0.03274 | -0.0638 | -34.7587
-15 | -1.1345 | 0.02891 | -0.063 | -39.2425
-14.5 | -1.1235 | 0.02608 | -0.0612 | -43.079
-14 | -1.118 | 0.02409 | -0.0561 | -46.4093
-13.5 | -1.1022 | 0.02213 | -0.0517 | -49.8057
-13 | -1.0695 | 0.02056 | -0.0494 | -52.0185
-12.5 | -1.0309 | 0.01923 | -0.0477 | -53.6089
-12 | -0.9878 | 0.01817 | -0.0464 | -54.3643
-11.5 | -0.9384 | 0.01763 | -0.0458 | -53.2275
-11 | -0.8872 | 0.01722 | -0.0454 | -51.5215
-10.5 | -0.8344 | 0.017 | -0.0452 | -49.0824
-10 | -0.7838 | 0.01642 | -0.0447 | -47.7345
-9.5 | -0.7321 | 0.01589 | -0.0445 | -46.073
-9 | -0.6787 | 0.0155 | -0.0444 | -43.7871
-8.5 | -0.6247 | 0.01519 | -0.0443 | -41.1257
-8 | -0.5759 | 0.01386 | -0.0437 | -41.5512
-7.5 | -0.522 | 0.01335 | -0.0436 | -39.1011
-7 | -0.4686 | 0.01271 | -0.0434 | -36.8686
-6.5 | -0.4138 | 0.01223 | -0.0434 | -33.8348
-6 | -0.3609 | 0.01139 | -0.0433 | -31.6857
-5.5 | -0.3061 | 0.01087 | -0.0433 | -28.1601
-5 | -0.2503 | 0.0104 | -0.0434 | -24.0673
-4.5 | -0.1951 | 0.00982 | -0.0434 | -19.8676
-4 | -0.1384 | 0.0095 | -0.0437 | -14.5684
-3.5 | -0.0817 | 0.00911 | -0.044 | -8.9682
-3 | -0.0251 | 0.00872 | -0.0443 | -2.8784
-2.5 | 0.0311 | 0.00819 | -0.0447 | 3.7973
-2 | 0.0836 | 0.00691 | -0.0451 | 12.0984
-1.5 | 0.1399 | 0.00651 | -0.0454 | 21.49
-1 | 0.1978 | 0.00637 | -0.0459 | 31.0518
-0.5 | 0.2554 | 0.00635 | -0.0463 | 40.2205
0 | 0.3137 | 0.00632 | -0.0468 | 49.6361
0.5 | 0.3714 | 0.00636 | -0.0471 | 58.3962
1 | 0.4297 | 0.00641 | -0.0477 | 67.0359
1.5 | 0.4879 | 0.00647 | -0.0482 | 75.4096
2 | 0.5454 | 0.00659 | -0.0487 | 82.7618
2.5 | 0.6033 | 0.00663 | -0.0492 | 90.9955
3 | 0.6604 | 0.00674 | -0.0496 | 97.9822
3.5 | 0.7173 | 0.00684 | -0.0499 | 104.8684
4 | 0.7736 | 0.00694 | -0.0502 | 111.4697
5 | 0.883 | 0.0072 | -0.05 | 122.6389
5.5 | 0.9341 | 0.00734 | -0.0492 | 127.2616
6 | 0.992 | 0.00755 | -0.0499 | 131.3907
6.5 | 1.055 | 0.00788 | -0.0521 | 133.8832
7 | 1.1074 | 0.00836 | -0.0521 | 132.4641
7.5 | 1.1581 | 0.00894 | -0.0519 | 129.5414
8 | 1.2061 | 0.00967 | -0.0514 | 124.726
8.5 | 1.2494 | 0.01064 | -0.0502 | 117.4248
9 | 1.2859 | 0.01187 | -0.0481 | 108.3319
9.5 | 1.3047 | 0.01369 | -0.0436 | 95.3031
10 | 1.3084 | 0.01559 | -0.0369 | 83.9256
10.5 | 1.3145 | 0.01804 | -0.0322 | 72.8659
11 | 1.3226 | 0.02081 | -0.0285 | 63.556
11.5 | 1.3292 | 0.024 | -0.0254 | 55.3833
12 | 1.3397 | 0.02719 | -0.0232 | 49.2718
12.5 | 1.3513 | 0.03048 | -0.0214 | 44.334
13 | 1.359 | 0.03429 | -0.0198 | 39.6325
13.5 | 1.3715 | 0.0379 | -0.0188 | 36.1873
14 | 1.3749 | 0.04265 | -0.018 | 32.2368
14.5 | 1.3871 | 0.04676 | -0.0178 | 29.6642
15 | 1.3939 | 0.05161 | -0.0178 | 27.0083
15.5 | 1.3918 | 0.05775 | -0.0183 | 24.1004
16 | 1.4008 | 0.06279 | -0.019 | 22.3093
16.5 | 1.4051 | 0.0686 | -0.0201 | 20.4825
17 | 1.4 | 0.07588 | -0.0218 | 18.4502
17.5 | 1.3972 | 0.08313 | -0.0239 | 16.8074
18 | 1.3985 | 0.09 | -0.0261 | 15.5389
18.5 | 1.397 | 0.0975 | -0.0288 | 14.3282
19 | 1.3908 | 0.10588 | -0.0321 | 13.1356
19.5 | 1.3734 | 0.1164 | -0.0366 | 11.799
20 | 1.3714 | 0.12446 | -0.0403 | 11.0188

## 43. Re 1M Mach 0.10 (1)
BIGFOIL.COM POLAR EXPORT
NACA63-515 a=0.2
NACA63-515 a=0.2 |  |  |  | Cl Max: | 1.494 | at alpha= | 13 | deg
JavaFoil+Calcfoil stall+Eppler ext transition |  |  |  | L/D Max: | 115.824 | at alpha= | 6 | deg
Re: | 1000000 |  |  | Cd Min: | 0.00652 | at alpha= | -2 | deg
Mach: | 0.1 |  |  | Cl=0 at alpha= | -2.6803 | deg
|  |  |  | @ Cl=0.1, Cd= | 0.0065284
|  |  |  | @ Cl=0.4, Cd= | 0.0066972
|  |  |  | @ Cl=0.6, Cd= | 0.0070371
alpha (deg) | Cl | Cd | Cm | Cl/Cd
-18 | -0.56 | 0.16186 | -0.013 | -3.459
-17.5 | -0.579 | 0.15206 | -0.013 | -3.807
-17 | -0.597 | 0.14249 | -0.014 | -4.191
-16.5 | -0.614 | 0.13519 | -0.014 | -4.545
-16 | -0.63 | 0.1279 | -0.014 | -4.929
-15.5 | -0.644 | 0.12365 | -0.014 | -5.211
-15 | -0.657 | 0.11792 | -0.014 | -5.568
-14.5 | -0.667 | 0.11016 | -0.015 | -6.051
-14 | -0.674 | 0.104 | -0.015 | -6.482
-13.5 | -0.679 | 0.09816 | -0.015 | -6.916
-13 | -0.681 | 0.08982 | -0.016 | -7.581
-12.5 | -0.679 | 0.08582 | -0.016 | -7.908
-12 | -0.673 | 0.07976 | -0.017 | -8.437
-11.5 | -0.663 | 0.07544 | -0.017 | -8.794
-11 | -0.65 | 0.07086 | -0.017 | -9.171
-10.5 | -0.633 | 0.06587 | -0.018 | -9.61
-10 | -0.613 | 0.06084 | -0.019 | -10.076
-9.5 | -0.59 | 0.05533 | -0.021 | -10.664
-9 | -0.669 | 0.01363 | -0.033 | -49.083
-8.5 | -0.634 | 0.01188 | -0.034 | -53.391
-8 | -0.602 | 0.01118 | -0.035 | -53.832
-7.5 | -0.555 | 0.01065 | -0.036 | -52.063
-7 | -0.504 | 0.0099 | -0.036 | -50.933
-6.5 | -0.451 | 0.0096 | -0.037 | -47.031
-6 | -0.396 | 0.00933 | -0.037 | -42.428
-5.5 | -0.338 | 0.00895 | -0.037 | -37.812
-5 | -0.28 | 0.00957 | -0.038 | -29.247
-4.5 | -0.22 | 0.00935 | -0.038 | -23.59
-4 | -0.161 | 0.00916 | -0.039 | -17.531
-3.5 | -0.1 | 0.00898 | -0.039 | -11.158
-3 | -0.039 | 0.00881 | -0.04 | -4.475
-2.5 | 0.022 | 0.00868 | -0.04 | 2.488
-2 | 0.083 | 0.00652 | -0.041 | 12.695
-1.5 | 0.144 | 0.00655 | -0.041 | 22.018
-1 | 0.206 | 0.00654 | -0.042 | 31.466
-0.5 | 0.267 | 0.00658 | -0.042 | 40.569
0 | 0.328 | 0.00665 | -0.043 | 49.282
0.5 | 0.389 | 0.00669 | -0.043 | 58.128
1 | 0.45 | 0.00673 | -0.044 | 66.835
1.5 | 0.51 | 0.00683 | -0.045 | 74.734
2 | 0.571 | 0.00698 | -0.045 | 81.856
2.5 | 0.632 | 0.0071 | -0.046 | 88.949
3 | 0.692 | 0.00726 | -0.046 | 95.383
3.5 | 0.752 | 0.00747 | -0.047 | 100.691
4 | 0.813 | 0.0077 | -0.047 | 105.511
4.5 | 0.873 | 0.00804 | -0.048 | 108.505
5 | 0.927 | 0.00823 | -0.048 | 112.642
5.5 | 0.983 | 0.00853 | -0.048 | 115.164
6 | 1.037 | 0.00895 | -0.049 | 115.824
6.5 | 1.089 | 0.00942 | -0.049 | 115.65
7 | 1.14 | 0.01003 | -0.049 | 113.696
7.5 | 1.19 | 0.0108 | -0.05 | 110.198
8 | 1.236 | 0.01174 | -0.05 | 105.265
8.5 | 1.281 | 0.01257 | -0.05 | 101.909
9 | 1.306 | 0.01991 | -0.05 | 65.591
9.5 | 1.345 | 0.02133 | -0.05 | 63.081
10 | 1.381 | 0.02274 | -0.051 | 60.73
10.5 | 1.412 | 0.02427 | -0.051 | 58.171
11 | 1.439 | 0.02586 | -0.051 | 55.661
11.5 | 1.462 | 0.02773 | -0.052 | 52.71
12 | 1.479 | 0.02978 | -0.052 | 49.666
12.5 | 1.491 | 0.0318 | -0.052 | 46.873
13 | 1.494 | 0.03413 | -0.053 | 43.771
13.5 | 1.491 | 0.03676 | -0.053 | 40.552
14 | 1.482 | 0.03935 | -0.053 | 37.666
14.5 | 1.467 | 0.04237 | -0.054 | 34.632
15 | 1.447 | 0.04608 | -0.054 | 31.393
15.5 | 1.42 | 0.05032 | -0.054 | 28.218
16 | 1.39 | 0.05395 | -0.054 | 25.763
16.5 | 1.353 | 0.05993 | -0.054 | 22.569
17 | 1.313 | 0.06535 | -0.054 | 20.093
17.5 | 1.27 | 0.07199 | -0.054 | 17.636
18 | 1.222 | 0.08046 | -0.053 | 15.186

## 44. Re 1M Mach 0.10 (2)
BIGFOIL.COM POLAR EXPORT
NACA63-515 a=0.2
NACA63-515 a=0.2 |  |  |  | Cl Max: | 1.3952 | at alpha= | 16.5 | deg
XFOIL ncrit=9 |  |  |  | L/D Max: | 134.066 | at alpha= | 6.5 | deg
Re: | 1000000 |  |  | Cd Min: | 0.12911 | at alpha= | 20 | deg
Mach: | 0.1 |  |  | Cl=0 at alpha= | -2.7788 | deg
|  |  |  | @ Cl=0.1, Cd= | 0.0068516
|  |  |  | @ Cl=0.4, Cd= | 0.0064068
|  |  |  | @ Cl=0.6, Cd= | 0.0066749
alpha (deg) | Cl | Cd | Cm | Cl/Cd
-16.5 | -1.0315 | 0.05891 | -0.053 | -17.5098
-16 | -1.0799 | 0.04529 | -0.0617 | -23.8441
-15.5 | -1.1022 | 0.03731 | -0.065 | -29.5417
-15 | -1.1084 | 0.03204 | -0.0655 | -34.5943
-14.5 | -1.1016 | 0.02812 | -0.0653 | -39.175
-14 | -1.1011 | 0.02563 | -0.0606 | -42.9614
-13.5 | -1.0957 | 0.02346 | -0.0551 | -46.705
-13 | -1.0695 | 0.02153 | -0.052 | -49.6749
-12.5 | -1.0333 | 0.02 | -0.0499 | -51.665
-12 | -0.9927 | 0.01865 | -0.0482 | -53.2279
-11.5 | -0.9462 | 0.01775 | -0.0471 | -53.307
-11 | -0.8929 | 0.01747 | -0.0467 | -51.1105
-10.5 | -0.8408 | 0.0171 | -0.0463 | -49.1696
-10 | -0.7871 | 0.01686 | -0.046 | -46.6845
-9.5 | -0.737 | 0.01605 | -0.0454 | -45.919
-9 | -0.6829 | 0.0157 | -0.0453 | -43.4968
-8.5 | -0.6287 | 0.01531 | -0.0451 | -41.0647
-8 | -0.5792 | 0.01405 | -0.0444 | -41.2242
-7.5 | -0.5249 | 0.01351 | -0.0443 | -38.8527
-7 | -0.4712 | 0.01285 | -0.044 | -36.6693
-6.5 | -0.4151 | 0.01251 | -0.0441 | -33.1815
-6 | -0.3629 | 0.01149 | -0.0438 | -31.584
-5.5 | -0.3077 | 0.01094 | -0.0437 | -28.1261
-5 | -0.2517 | 0.01046 | -0.0438 | -24.0631
-4.5 | -0.1961 | 0.00986 | -0.0438 | -19.8884
-3.5 | -0.082 | 0.00913 | -0.0443 | -8.9814
-3 | -0.025 | 0.00876 | -0.0446 | -2.8539
-2.5 | 0.0315 | 0.00824 | -0.045 | 3.8228
-2 | 0.0845 | 0.00697 | -0.0454 | 12.1234
-1.5 | 0.1408 | 0.00654 | -0.0457 | 21.5291
-1 | 0.1991 | 0.00639 | -0.0462 | 31.1581
-0.5 | 0.2572 | 0.00636 | -0.0466 | 40.4403
0 | 0.3157 | 0.00634 | -0.047 | 49.795
0.5 | 0.3739 | 0.00638 | -0.0474 | 58.605
1 | 0.4324 | 0.00644 | -0.0479 | 67.1429
1.5 | 0.491 | 0.00649 | -0.0485 | 75.6549
2 | 0.549 | 0.0066 | -0.0489 | 83.1818
3 | 0.6648 | 0.00677 | -0.0499 | 98.1979
3.5 | 0.7218 | 0.00688 | -0.0502 | 104.9128
4 | 0.7787 | 0.00698 | -0.0504 | 111.5616
4.5 | 0.8344 | 0.00714 | -0.0505 | 116.8627
5 | 0.8887 | 0.00726 | -0.0502 | 122.4105
5.5 | 0.9402 | 0.0074 | -0.0494 | 127.0541
6 | 0.9978 | 0.00762 | -0.0499 | 130.9449
6.5 | 1.0618 | 0.00792 | -0.0522 | 134.0657
7 | 1.1145 | 0.00842 | -0.0521 | 132.3634
7.5 | 1.1652 | 0.00903 | -0.0519 | 129.0365
8 | 1.2128 | 0.00981 | -0.0512 | 123.629
8.5 | 1.2557 | 0.0108 | -0.0498 | 116.2685
9 | 1.2903 | 0.01211 | -0.0474 | 106.5483
9.5 | 1.3042 | 0.01394 | -0.0419 | 93.5581
10 | 1.3066 | 0.01606 | -0.0354 | 81.3574
10.5 | 1.3134 | 0.01862 | -0.031 | 70.5371
11 | 1.3201 | 0.02161 | -0.0274 | 61.0875
11.5 | 1.3263 | 0.02496 | -0.0244 | 53.137
12 | 1.336 | 0.02831 | -0.0222 | 47.1918
12.5 | 1.3475 | 0.03172 | -0.0205 | 42.4811
13 | 1.3552 | 0.03564 | -0.019 | 38.0247
13.5 | 1.3665 | 0.03951 | -0.0181 | 34.5862
14 | 1.3706 | 0.04433 | -0.0175 | 30.9181
14.5 | 1.3812 | 0.04873 | -0.0173 | 28.3439
15 | 1.3858 | 0.05398 | -0.0175 | 25.6725
15.5 | 1.3851 | 0.06011 | -0.0181 | 23.0428
16 | 1.3922 | 0.06554 | -0.0189 | 21.242
16.5 | 1.3952 | 0.07164 | -0.0202 | 19.4752
17 | 1.3855 | 0.07978 | -0.0223 | 17.3665
17.5 | 1.3868 | 0.08659 | -0.0243 | 16.0157
18 | 1.3868 | 0.09385 | -0.0268 | 14.7768
18.5 | 1.3837 | 0.10174 | -0.0297 | 13.6004
19 | 1.3748 | 0.11076 | -0.0334 | 12.4124
19.5 | 1.3605 | 0.12089 | -0.038 | 11.254
20 | 1.3586 | 0.12911 | -0.042 | 10.5228

## 45. Re 1M Mach 0.25 (1)
BIGFOIL.COM POLAR EXPORT
NACA63-515 a=0.2
NACA63-515 a=0.2 |  |  |  | Cl Max: | 1.463 | at alpha= | 12 | deg
JavaFoil+Calcfoil stall+Eppler ext transition |  |  |  | L/D Max: | 112.983 | at alpha= | 5.5 | deg
Re: | 1000000 |  |  | Cd Min: | 0.00659 | at alpha= | -1.5 | deg
Mach: | 0.25 |  |  | Cl=0 at alpha= | -2.6746 | deg
|  |  |  | @ Cl=0.1, Cd= | 0.0081519
|  |  |  | @ Cl=0.4, Cd= | 0.0067816
|  |  |  | @ Cl=0.6, Cd= | 0.0071293
alpha (deg) | Cl | Cd | Cm | Cl/Cd
-16 | -0.307 | 0.14699 | -0.014 | -2.088
-15.5 | -0.36 | 0.13729 | -0.014 | -2.621
-15 | -0.408 | 0.12712 | -0.014 | -3.209
-14.5 | -0.451 | 0.12287 | -0.014 | -3.672
-14 | -0.49 | 0.11188 | -0.015 | -4.381
-13.5 | -0.524 | 0.1051 | -0.015 | -4.984
-13 | -0.552 | 0.09916 | -0.015 | -5.566
-12.5 | -0.574 | 0.09317 | -0.016 | -6.165
-12 | -0.59 | 0.08638 | -0.016 | -6.836
-11.5 | -0.6 | 0.08162 | -0.016 | -7.348
-11 | -0.603 | 0.07469 | -0.017 | -8.074
-10.5 | -0.599 | 0.07063 | -0.017 | -8.482
-10 | -0.589 | 0.06575 | -0.018 | -8.959
-9.5 | -0.574 | 0.06055 | -0.019 | -9.472
-9 | -0.553 | 0.0554 | -0.02 | -9.981
-8.5 | -0.529 | 0.04943 | -0.022 | -10.707
-8 | -0.598 | 0.01201 | -0.036 | -49.812
-7.5 | -0.562 | 0.01111 | -0.037 | -50.608
-7 | -0.513 | 0.01019 | -0.037 | -50.333
-6.5 | -0.461 | 0.00985 | -0.038 | -46.779
-6 | -0.405 | 0.00952 | -0.038 | -42.539
-5.5 | -0.346 | 0.00916 | -0.039 | -37.824
-5 | -0.287 | 0.00972 | -0.039 | -29.492
-4.5 | -0.226 | 0.00949 | -0.04 | -23.825
-4 | -0.165 | 0.00928 | -0.04 | -17.755
-3.5 | -0.103 | 0.00909 | -0.041 | -11.313
-3 | -0.041 | 0.00891 | -0.041 | -4.543
-2.5 | 0.022 | 0.00876 | -0.042 | 2.532
-2 | 0.085 | 0.00864 | -0.042 | 9.852
-1.5 | 0.148 | 0.00659 | -0.043 | 22.479
-1 | 0.211 | 0.00662 | -0.043 | 31.919
-0.5 | 0.274 | 0.00665 | -0.044 | 41.265
0 | 0.337 | 0.00669 | -0.044 | 50.347
0.5 | 0.399 | 0.00678 | -0.045 | 58.905
1 | 0.462 | 0.00688 | -0.045 | 67.142
1.5 | 0.524 | 0.00699 | -0.046 | 75.04
2 | 0.587 | 0.0071 | -0.046 | 82.626
2.5 | 0.649 | 0.00724 | -0.047 | 89.664
3 | 0.711 | 0.00746 | -0.047 | 95.342
3.5 | 0.773 | 0.00769 | -0.048 | 100.452
4 | 0.835 | 0.00799 | -0.049 | 104.428
4.5 | 0.89 | 0.00821 | -0.049 | 108.429
5 | 0.948 | 0.00855 | -0.049 | 110.846
5.5 | 1.005 | 0.00889 | -0.049 | 112.983
6 | 1.06 | 0.00939 | -0.05 | 112.853
6.5 | 1.114 | 0.00993 | -0.05 | 112.109
7 | 1.165 | 0.01066 | -0.051 | 109.309
7.5 | 1.214 | 0.01163 | -0.051 | 104.381
8 | 1.26 | 0.01257 | -0.051 | 100.241
8.5 | 1.305 | 0.01354 | -0.052 | 96.385
9 | 1.328 | 0.02147 | -0.051 | 61.882
9.5 | 1.366 | 0.02311 | -0.052 | 59.1
10 | 1.398 | 0.02464 | -0.052 | 56.72
10.5 | 1.424 | 0.02641 | -0.052 | 53.896
11 | 1.444 | 0.02836 | -0.053 | 50.903
11.5 | 1.456 | 0.03059 | -0.053 | 47.62
12 | 1.463 | 0.03303 | -0.053 | 44.274
12.5 | 1.459 | 0.03552 | -0.053 | 41.073
13 | 1.443 | 0.03868 | -0.054 | 37.298
13.5 | 1.417 | 0.04164 | -0.054 | 34.021
14 | 1.38 | 0.04588 | -0.054 | 30.073
14.5 | 1.334 | 0.04999 | -0.054 | 26.683
15 | 1.277 | 0.05526 | -0.054 | 23.105
15.5 | 1.208 | 0.06272 | -0.054 | 19.264
16 | 1.122 | 0.07599 | -0.053 | 14.771
16.5 | 0.976 | 0.12546 | -0.041 | 7.781
17 | 0.887 | 0.14583 | -0.034 | 6.084

## 46. Re 1M Mach 0.25 (2)
BIGFOIL.COM POLAR EXPORT
NACA63-515 a=0.2
NACA63-515 a=0.2 |  |  |  | Cl Max: | 1.3461 | at alpha= | 14.5 | deg
XFOIL ncrit=9 |  |  |  | L/D Max: | 132.485 | at alpha= | 6.5 | deg
Re: | 1000000 |  |  | Cd Min: | 0.20004 | at alpha= | -17.5 | deg
Mach: | 0.25 |  |  | Cl=0 at alpha= | -2.7897 | deg
|  |  |  | @ Cl=0.1, Cd= | 0.0072724
|  |  |  | @ Cl=0.4, Cd= | 0.0065047
|  |  |  | @ Cl=0.6, Cd= | 0.0067784
alpha (deg) | Cl | Cd | Cm | Cl/Cd
-17.5 | -0.537 | 0.20004 | 0.023 | -2.6845
-17 | -0.5178 | 0.19348 | 0.0189 | -2.6762
-16.5 | -0.4995 | 0.1865 | 0.0146 | -2.6783
-16 | -0.4888 | 0.17638 | 0.0089 | -2.7713
-15 | -0.4608 | 0.15819 | -0.0006 | -2.913
-14.5 | -0.6359 | 0.10446 | -0.0272 | -6.0875
-14 | -0.9007 | 0.04793 | -0.0676 | -18.792
-13.5 | -0.9446 | 0.03822 | -0.0714 | -24.7148
-13 | -0.9715 | 0.03176 | -0.0709 | -30.5888
-12.5 | -0.9824 | 0.02751 | -0.0672 | -35.7107
-12 | -0.9802 | 0.02454 | -0.0616 | -39.943
-11.5 | -0.9553 | 0.02185 | -0.058 | -43.7208
-10.5 | -0.8721 | 0.01831 | -0.0533 | -47.6297
-10 | -0.8173 | 0.0177 | -0.0522 | -46.1751
-9.5 | -0.7603 | 0.01745 | -0.0513 | -43.5702
-9 | -0.7062 | 0.01671 | -0.0503 | -42.2621
-8.5 | -0.649 | 0.0164 | -0.0498 | -39.5732
-8 | -0.5929 | 0.01581 | -0.0491 | -37.5016
-7.5 | -0.541 | 0.01444 | -0.0482 | -37.4654
-7 | -0.4848 | 0.0137 | -0.0476 | -35.3869
-6.5 | -0.4283 | 0.01302 | -0.0472 | -32.8955
-6 | -0.3733 | 0.01208 | -0.0466 | -30.9023
-5.5 | -0.3165 | 0.01138 | -0.0463 | -27.812
-5 | -0.2592 | 0.01079 | -0.046 | -24.0222
-4.5 | -0.2012 | 0.01023 | -0.0459 | -19.6676
-4 | -0.143 | 0.0097 | -0.0459 | -14.7423
-3 | -0.0246 | 0.00895 | -0.0463 | -2.7486
-2.5 | 0.0339 | 0.00848 | -0.0466 | 3.9976
-2 | 0.0897 | 0.00741 | -0.047 | 12.1053
-1.5 | 0.1466 | 0.00665 | -0.0472 | 22.0451
-1 | 0.2063 | 0.00652 | -0.0476 | 31.6411
-0.5 | 0.2668 | 0.00646 | -0.0481 | 41.3003
0 | 0.3269 | 0.00649 | -0.0485 | 50.3698
0.5 | 0.3873 | 0.00649 | -0.0489 | 59.6764
1 | 0.4478 | 0.00656 | -0.0494 | 68.2622
1.5 | 0.5081 | 0.00664 | -0.0499 | 76.5211
2 | 0.5686 | 0.00671 | -0.0504 | 84.7392
2.5 | 0.6283 | 0.00684 | -0.0508 | 91.8567
3 | 0.6883 | 0.00693 | -0.0512 | 99.3218
3.5 | 0.7476 | 0.00706 | -0.0515 | 105.8924
4 | 0.8061 | 0.00722 | -0.0517 | 111.6482
4.5 | 0.8643 | 0.00734 | -0.0517 | 117.752
5 | 0.921 | 0.0075 | -0.0514 | 122.8
5.5 | 0.9748 | 0.00768 | -0.0504 | 126.9271
6 | 1.0309 | 0.00789 | -0.05 | 130.6591
6.5 | 1.0983 | 0.00829 | -0.0523 | 132.4849
7 | 1.1519 | 0.00887 | -0.0519 | 129.8647
7.5 | 1.2028 | 0.00958 | -0.0511 | 125.5532
8 | 1.2484 | 0.01052 | -0.0495 | 118.6692
8.5 | 1.286 | 0.01174 | -0.0469 | 109.54
9 | 1.3034 | 0.01339 | -0.0413 | 97.3413
9.5 | 1.2988 | 0.01598 | -0.034 | 81.2766
10 | 1.301 | 0.01905 | -0.0291 | 68.294
10.5 | 1.3044 | 0.02251 | -0.0253 | 57.9476
11 | 1.306 | 0.02646 | -0.0221 | 49.3575
11.5 | 1.3107 | 0.03049 | -0.0197 | 42.9879
12 | 1.318 | 0.03458 | -0.018 | 38.1145
12.5 | 1.3244 | 0.03905 | -0.0166 | 33.9155
13 | 1.3329 | 0.04363 | -0.0158 | 30.5501
13.5 | 1.3362 | 0.04898 | -0.0155 | 27.2805
14 | 1.3413 | 0.05444 | -0.0155 | 24.6381
14.5 | 1.3461 | 0.06015 | -0.0159 | 22.3791
15 | 1.3385 | 0.06763 | -0.0171 | 19.7915
15.5 | 1.3427 | 0.07397 | -0.0183 | 18.152
16 | 1.3441 | 0.08092 | -0.0201 | 16.6102
16.5 | 1.338 | 0.08909 | -0.0226 | 15.0185
17 | 1.328 | 0.09818 | -0.0257 | 13.5262
17.5 | 1.3276 | 0.10609 | -0.0287 | 12.5139
18 | 1.3234 | 0.11482 | -0.0324 | 11.5259
18.5 | 1.3161 | 0.12418 | -0.0368 | 10.5983
19 | 1.3045 | 0.13444 | -0.0419 | 9.7032
19.5 | 1.3015 | 0.14345 | -0.0467 | 9.0728

## 47. Re 1M Mach 0.50 (1)
BIGFOIL.COM POLAR EXPORT
NACA63-515 a=0.2
NACA63-515 a=0.2 |  |  |  | Cl Max: | 1.375 | at alpha= | 9 | deg
JavaFoil+Calcfoil stall+Eppler ext transition |  |  |  | L/D Max: | 100.682 | at alpha= | 4.5 | deg
Re: | 1000000 |  |  | Cd Min: | 0.00694 | at alpha= | -1.5 | deg
Mach: | 0.5 |  |  | Cl=0 at alpha= | -2.6786 | deg
|  |  |  | @ Cl=0.1, Cd= | 0.0089179
|  |  |  | @ Cl=0.4, Cd= | 0.0071646
|  |  |  | @ Cl=0.6, Cd= | 0.0077021
alpha (deg) | Cl | Cd | Cm | Cl/Cd
-20 | -0.976 | 0.20274 | -0.017 | -4.814
-19.5 | -0.948 | 0.19331 | -0.017 | -4.906
-19 | -0.921 | 0.18987 | -0.017 | -4.85
-18.5 | -0.893 | 0.18286 | -0.017 | -4.885
-18 | -0.864 | 0.17734 | -0.017 | -4.871
-17.5 | -0.835 | 0.17072 | -0.017 | -4.893
-17 | -0.807 | 0.16783 | -0.017 | -4.811
-16.5 | -0.78 | 0.16167 | -0.017 | -4.823
-16 | -0.752 | 0.15258 | -0.017 | -4.929
-15.5 | -0.724 | 0.15211 | -0.018 | -4.76
-15 | -0.694 | 0.1404 | -0.017 | -4.946
-14.5 | -0.666 | 0.13453 | -0.017 | -4.953
-14 | -0.638 | 0.13121 | -0.017 | -4.866
-13.5 | -0.61 | 0.12731 | -0.017 | -4.795
-13 | -0.582 | 0.12267 | -0.018 | -4.748
-12.5 | -0.554 | 0.11947 | -0.017 | -4.636
-12 | -0.525 | 0.11294 | -0.017 | -4.649
-11.5 | -0.497 | 0.11245 | -0.017 | -4.42
-11 | -0.469 | 0.10827 | -0.017 | -4.331
-10.5 | -0.441 | 0.10635 | -0.017 | -4.145
-10 | -0.413 | 0.10352 | -0.018 | -3.987
-9.5 | -0.384 | 0.09195 | -0.016 | -4.175
-9 | -0.356 | 0.08972 | -0.017 | -3.967
-8.5 | -0.328 | 0.0835 | -0.017 | -3.925
-8 | -0.3 | 0.06567 | -0.018 | -4.567
-7.5 | -0.272 | 0.05598 | -0.019 | -4.862
-7 | -0.403 | 0.05021 | -0.021 | -8.033
-6.5 | -0.39 | 0.04303 | -0.024 | -9.073
-6 | -0.356 | 0.03807 | -0.026 | -9.34
-5.5 | -0.377 | 0.0102 | -0.043 | -36.984
-5 | -0.315 | 0.01054 | -0.044 | -29.865
-4.5 | -0.25 | 0.01012 | -0.044 | -24.681
-4 | -0.183 | 0.00985 | -0.045 | -18.545
-3.5 | -0.114 | 0.00964 | -0.045 | -11.872
-3 | -0.045 | 0.00943 | -0.046 | -4.788
-2.5 | 0.025 | 0.00922 | -0.046 | 2.683
-2 | 0.095 | 0.00907 | -0.047 | 10.469
-1.5 | 0.165 | 0.00694 | -0.048 | 23.822
-1 | 0.236 | 0.00699 | -0.048 | 33.839
-0.5 | 0.307 | 0.00708 | -0.049 | 43.334
0 | 0.376 | 0.00712 | -0.049 | 52.778
0.5 | 0.446 | 0.00725 | -0.05 | 61.466
1 | 0.516 | 0.00745 | -0.051 | 69.268
1.5 | 0.585 | 0.00764 | -0.051 | 76.579
2 | 0.655 | 0.00793 | -0.052 | 82.557
2.5 | 0.717 | 0.00817 | -0.052 | 87.7
3 | 0.782 | 0.00847 | -0.052 | 92.335
3.5 | 0.848 | 0.00883 | -0.053 | 96.029
4 | 0.912 | 0.00925 | -0.053 | 98.595
4.5 | 0.977 | 0.0097 | -0.054 | 100.682
5 | 1.04 | 0.01033 | -0.054 | 100.659
5.5 | 1.102 | 0.011 | -0.054 | 100.151
6 | 1.16 | 0.0119 | -0.055 | 97.537
6.5 | 1.215 | 0.01311 | -0.055 | 92.683
7 | 1.266 | 0.01445 | -0.056 | 87.583
7.5 | 1.313 | 0.01578 | -0.056 | 83.242
8 | 1.335 | 0.0255 | -0.055 | 52.327
8.5 | 1.362 | 0.02804 | -0.056 | 48.574
9 | 1.375 | 0.03069 | -0.056 | 44.816
9.5 | 1.364 | 0.03412 | -0.056 | 39.986
10 | 1.291 | 0.03817 | -0.056 | 33.83
10.5 | 0.723 | 0.0882 | -0.021 | 8.198
11 | 0.75 | 0.09853 | -0.022 | 7.608
11.5 | 0.777 | 0.10364 | -0.025 | 7.497
12 | 0.803 | 0.11186 | -0.026 | 7.183
12.5 | 0.831 | 0.11637 | -0.028 | 7.14
13 | 0.857 | 0.12239 | -0.029 | 7.004
13.5 | 0.885 | 0.12921 | -0.031 | 6.85
14 | 0.911 | 0.13402 | -0.032 | 6.8

## 48. Re 1M Mach 0.50 (2)
BIGFOIL.COM POLAR EXPORT
NACA63-515 a=0.2
NACA63-515 a=0.2 |  |  |  | Cl Max: | 1.3211 | at alpha= | 8.5 | deg
XFOIL ncrit=9 |  |  |  | L/D Max: | 122.074 | at alpha= | 5.5 | deg
Re: | 1000000 |  |  | Cd Min: | 0.25886 | at alpha= | -20 | deg
Mach: | 0.5 |  |  | Cl=0 at alpha= | -2.8341 | deg
|  |  |  | @ Cl=0.1, Cd= | 0.0089194
|  |  |  | @ Cl=0.4, Cd= | 0.0070311
|  |  |  | @ Cl=0.6, Cd= | 0.0073417
alpha (deg) | Cl | Cd | Cm | Cl/Cd
-20 | -0.676 | 0.25886 | 0.0562 | -2.6115
-19.5 | -0.652 | 0.25091 | 0.0509 | -2.5985
-19 | -0.6287 | 0.24189 | 0.0452 | -2.5991
-18.5 | -0.6065 | 0.23294 | 0.0393 | -2.6037
-18 | -0.5829 | 0.22456 | 0.0343 | -2.5957
-17.5 | -0.5579 | 0.21749 | 0.0297 | -2.5652
-16.5 | -0.5129 | 0.2021 | 0.0203 | -2.5379
-16 | -0.4968 | 0.19289 | 0.0153 | -2.5756
-15.5 | -0.4792 | 0.18406 | 0.0103 | -2.6035
-15 | -0.4594 | 0.17549 | 0.0058 | -2.6178
-14 | -0.4206 | 0.15863 | -0.0024 | -2.6515
-13.5 | -0.4059 | 0.14918 | -0.0074 | -2.7209
-13 | -0.3964 | 0.13862 | -0.0129 | -2.8596
-12.5 | -0.3824 | 0.13013 | -0.0176 | -2.9386
-12 | -0.3683 | 0.12193 | -0.0222 | -3.0206
-11.5 | -0.3618 | 0.11226 | -0.0275 | -3.2229
-11 | -0.3585 | 0.10238 | -0.0332 | -3.5017
-10.5 | -0.3562 | 0.09301 | -0.0387 | -3.8297
-10 | -0.3787 | 0.07974 | -0.0469 | -4.7492
-9.5 | -0.3749 | 0.07166 | -0.0522 | -5.2316
-9 | -0.4046 | 0.05698 | -0.0638 | -7.1007
-8.5 | -0.4455 | 0.04389 | -0.0744 | -10.1504
-8 | -0.4873 | 0.03554 | -0.0758 | -13.7113
-7 | -0.5058 | 0.02245 | -0.0676 | -22.5301
-6.5 | -0.4628 | 0.01905 | -0.0646 | -24.294
-6 | -0.4066 | 0.0166 | -0.0621 | -24.494
-5.5 | -0.3472 | 0.01457 | -0.0601 | -23.8298
-5 | -0.2845 | 0.01301 | -0.0582 | -21.8678
-4.5 | -0.221 | 0.01187 | -0.0566 | -18.6184
-4 | -0.1556 | 0.01103 | -0.0555 | -14.107
-3.5 | -0.0903 | 0.01023 | -0.0546 | -8.827
-2.5 | 0.0453 | 0.00932 | -0.054 | 4.8605
-2 | 0.1122 | 0.00883 | -0.0541 | 12.7067
-1.5 | 0.173 | 0.00737 | -0.0541 | 23.4735
-1 | 0.2403 | 0.00703 | -0.0543 | 34.1821
-0.5 | 0.3093 | 0.007 | -0.0546 | 44.1857
0 | 0.3786 | 0.007 | -0.0549 | 54.0857
0.5 | 0.4473 | 0.0071 | -0.0552 | 63
1 | 0.5171 | 0.00717 | -0.0557 | 72.1199
1.5 | 0.5864 | 0.00731 | -0.0561 | 80.2189
2 | 0.6551 | 0.00747 | -0.0564 | 87.6975
2.5 | 0.7243 | 0.0076 | -0.0566 | 95.3026
3 | 0.7926 | 0.00779 | -0.0567 | 101.7458
3.5 | 0.86 | 0.00803 | -0.0564 | 107.0984
4 | 0.9279 | 0.00824 | -0.0561 | 112.6092
4.5 | 0.9943 | 0.00851 | -0.0554 | 116.839
5 | 1.0582 | 0.00881 | -0.054 | 120.1135
5.5 | 1.1182 | 0.00916 | -0.0518 | 122.0742
6 | 1.1704 | 0.00962 | -0.0481 | 121.6632
6.5 | 1.2423 | 0.01032 | -0.0485 | 120.3779
7 | 1.2798 | 0.01145 | -0.0435 | 111.7729
7.5 | 1.2989 | 0.01329 | -0.037 | 97.7351
8 | 1.3147 | 0.01594 | -0.0316 | 82.478
8.5 | 1.3211 | 0.01951 | -0.0266 | 67.714
9 | 1.3033 | 0.02487 | -0.0215 | 52.4045
9.5 | 1.2855 | 0.03075 | -0.0176 | 41.8049
10 | 1.2712 | 0.03694 | -0.015 | 34.4126
10.5 | 1.258 | 0.04364 | -0.0134 | 28.8268
11 | 1.2489 | 0.05053 | -0.0126 | 24.716
11.5 | 1.2459 | 0.05736 | -0.0124 | 21.7207
12 | 1.2408 | 0.0648 | -0.0129 | 19.1481
12.5 | 1.2401 | 0.0722 | -0.0139 | 17.1759
13 | 1.2308 | 0.08091 | -0.0159 | 15.212
13.5 | 1.2275 | 0.08936 | -0.0181 | 13.7366

## 49. Re 2M Mach 0.00 (1)
BIGFOIL.COM POLAR EXPORT
NACA63-515 a=0.2
NACA63-515 a=0.2 |  |  |  | Cl Max: | 1.508 | at alpha= | 13 | deg
JavaFoil+Calcfoil stall+Eppler ext transition |  |  |  | L/D Max: | 128.342 | at alpha= | 6 | deg
Re: | 2000000 |  |  | Cd Min: | 0.00585 | at alpha= | -2 | deg
Mach: | 0 |  |  | Cl=0 at alpha= | -2.675 | deg
|  |  |  | @ Cl=0.1, Cd= | 0.0058529
|  |  |  | @ Cl=0.4, Cd= | 0.0060043
|  |  |  | @ Cl=0.6, Cd= | 0.0062825
alpha (deg) | Cl | Cd | Cm | Cl/Cd
-14.5 | -0.692 | 0.10308 | -0.015 | -6.712
-14 | -0.696 | 0.0975 | -0.016 | -7.142
-13.5 | -0.698 | 0.09134 | -0.016 | -7.644
-13 | -0.699 | 0.08367 | -0.017 | -8.352
-12.5 | -0.693 | 0.07966 | -0.017 | -8.703
-12 | -0.686 | 0.07418 | -0.018 | -9.247
-11.5 | -0.675 | 0.06945 | -0.019 | -9.717
-11 | -0.66 | 0.06499 | -0.019 | -10.154
-10.5 | -0.644 | 0.05901 | -0.021 | -10.906
-10 | -0.631 | 0.04949 | -0.023 | -12.741
-9.5 | -0.701 | 0.01336 | -0.033 | -52.492
-9 | -0.686 | 0.01067 | -0.034 | -64.321
-8.5 | -0.645 | 0.01031 | -0.035 | -62.601
-8 | -0.601 | 0.00982 | -0.035 | -61.159
-7.5 | -0.553 | 0.00944 | -0.035 | -58.594
-7 | -0.503 | 0.00875 | -0.036 | -57.458
-6.5 | -0.45 | 0.00854 | -0.036 | -52.608
-6 | -0.394 | 0.00828 | -0.037 | -47.598
-5.5 | -0.337 | 0.00799 | -0.037 | -42.161
-5 | -0.279 | 0.00851 | -0.038 | -32.728
-4.5 | -0.219 | 0.0083 | -0.038 | -26.435
-4 | -0.16 | 0.00817 | -0.039 | -19.566
-3.5 | -0.1 | 0.008 | -0.039 | -12.468
-3 | -0.039 | 0.00788 | -0.04 | -4.982
-2.5 | 0.021 | 0.00777 | -0.04 | 2.764
-2 | 0.082 | 0.00585 | -0.041 | 14.08
-1.5 | 0.143 | 0.00586 | -0.041 | 24.488
-1 | 0.205 | 0.00585 | -0.042 | 35.016
-0.5 | 0.266 | 0.0059 | -0.042 | 45.033
0 | 0.326 | 0.00592 | -0.043 | 55.044
0.5 | 0.387 | 0.006 | -0.043 | 64.433
1 | 0.447 | 0.00602 | -0.044 | 74.287
1.5 | 0.508 | 0.00612 | -0.044 | 82.961
2 | 0.568 | 0.00623 | -0.045 | 91.21
2.5 | 0.629 | 0.00633 | -0.045 | 99.357
3 | 0.689 | 0.0065 | -0.046 | 106.011
3.5 | 0.749 | 0.00664 | -0.046 | 112.709
4 | 0.809 | 0.00689 | -0.047 | 117.37
4.5 | 0.868 | 0.0071 | -0.048 | 122.272
5 | 0.928 | 0.00745 | -0.048 | 124.539
5.5 | 0.987 | 0.00779 | -0.049 | 126.615
6 | 1.038 | 0.00809 | -0.049 | 128.342
6.5 | 1.089 | 0.00866 | -0.049 | 125.829
7 | 1.14 | 0.00926 | -0.049 | 123.058
7.5 | 1.19 | 0.00984 | -0.05 | 120.865
8 | 1.237 | 0.01043 | -0.05 | 118.654
8.5 | 1.283 | 0.01104 | -0.051 | 116.237
9 | 1.309 | 0.0172 | -0.05 | 76.11
9.5 | 1.349 | 0.01848 | -0.051 | 72.98
10 | 1.385 | 0.01959 | -0.051 | 70.728
10.5 | 1.417 | 0.02081 | -0.051 | 68.115
11 | 1.445 | 0.02206 | -0.052 | 65.516
11.5 | 1.469 | 0.02368 | -0.052 | 62.052
12 | 1.489 | 0.02534 | -0.052 | 58.756
12.5 | 1.502 | 0.02707 | -0.053 | 55.508
13 | 1.508 | 0.029 | -0.053 | 51.991
13.5 | 1.508 | 0.03119 | -0.053 | 48.349
14 | 1.503 | 0.03338 | -0.054 | 45.036
14.5 | 1.492 | 0.03589 | -0.054 | 41.584
15 | 1.477 | 0.03856 | -0.054 | 38.294
15.5 | 1.455 | 0.04215 | -0.054 | 34.513
16 | 1.43 | 0.04507 | -0.055 | 31.733
16.5 | 1.4 | 0.04944 | -0.055 | 28.309
17 | 1.368 | 0.05242 | -0.055 | 26.1
17.5 | 1.331 | 0.05778 | -0.055 | 23.028
18 | 1.29 | 0.0637 | -0.055 | 20.252

## 50. Re 2M Mach 0.00 (2)
BIGFOIL.COM POLAR EXPORT
NACA63-515 a=0.2
NACA63-515 a=0.2 |  |  |  | Cl Max: | 1.517 | at alpha= | 17.5 | deg
XFOIL ncrit=9 |  |  |  | L/D Max: | 152.526 | at alpha= | 6 | deg
Re: | 2000000 |  |  | Cd Min: | 0.15707 | at alpha= | -18.5 | deg
Mach: | 0 |  |  | Cl=0 at alpha= | -2.7682 | deg
|  |  |  | @ Cl=0.1, Cd= | 0.0067247
|  |  |  | @ Cl=0.4, Cd= | 0.0053041
|  |  |  | @ Cl=0.6, Cd= | 0.0055153
alpha (deg) | Cl | Cd | Cm | Cl/Cd
-18.5 | -0.7239 | 0.15707 | 0.0096 | -4.6088
-18 | -1.1559 | 0.05889 | -0.0527 | -19.6281
-17.5 | -1.1839 | 0.04827 | -0.0592 | -24.5266
-17 | -1.2287 | 0.03766 | -0.0638 | -32.6261
-16.5 | -1.2327 | 0.03268 | -0.0643 | -37.7203
-16 | -1.24 | 0.02811 | -0.0631 | -44.1124
-15.5 | -1.2348 | 0.02541 | -0.0603 | -48.595
-14.5 | -1.2156 | 0.02154 | -0.0508 | -56.4345
-14 | -1.1842 | 0.02003 | -0.0484 | -59.1213
-13.5 | -1.1471 | 0.01868 | -0.0465 | -61.4079
-13 | -1.1056 | 0.0175 | -0.045 | -63.1771
-12.5 | -1.0612 | 0.01645 | -0.0439 | -64.5106
-12 | -1.0156 | 0.01534 | -0.0429 | -66.206
-11.5 | -0.9688 | 0.01425 | -0.042 | -67.986
-11 | -0.9208 | 0.01322 | -0.0412 | -69.652
-10.5 | -0.8682 | 0.01271 | -0.041 | -68.3084
-10 | -0.8134 | 0.01241 | -0.041 | -65.5439
-9.5 | -0.7602 | 0.01188 | -0.0408 | -63.9899
-9 | -0.7051 | 0.01154 | -0.0408 | -61.1005
-8.5 | -0.6496 | 0.01122 | -0.0409 | -57.8966
-8 | -0.5954 | 0.01068 | -0.0409 | -55.7491
-7.5 | -0.5397 | 0.0103 | -0.041 | -52.3981
-7 | -0.4836 | 0.00994 | -0.0412 | -48.6519
-6.5 | -0.4271 | 0.00965 | -0.0415 | -44.2591
-6 | -0.3711 | 0.00919 | -0.0416 | -40.3808
-5.5 | -0.3145 | 0.00883 | -0.0419 | -35.6172
-5 | -0.2572 | 0.00858 | -0.0422 | -29.9767
-4.5 | -0.1999 | 0.00827 | -0.0426 | -24.1717
-4 | -0.1424 | 0.00803 | -0.043 | -17.7335
-3.5 | -0.0846 | 0.00778 | -0.0434 | -10.874
-3 | -0.0267 | 0.00756 | -0.0439 | -3.5317
-2.5 | 0.0309 | 0.00725 | -0.0444 | 4.2621
-2 | 0.0883 | 0.0069 | -0.045 | 12.7971
-1.5 | 0.1437 | 0.00607 | -0.0455 | 23.6738
-1 | 0.2004 | 0.00551 | -0.0461 | 36.3702
-0.5 | 0.2586 | 0.00539 | -0.0467 | 47.9777
0 | 0.3172 | 0.00529 | -0.0473 | 59.9622
0.5 | 0.3758 | 0.0053 | -0.048 | 70.9057
1 | 0.4343 | 0.00531 | -0.0486 | 81.7891
3 | 0.6684 | 0.0056 | -0.0512 | 119.3571
3.5 | 0.7265 | 0.00569 | -0.0518 | 127.6801
4 | 0.7843 | 0.0058 | -0.0524 | 135.2241
4.5 | 0.8414 | 0.00595 | -0.0529 | 141.4118
5 | 0.898 | 0.00612 | -0.0534 | 146.732
5.5 | 0.9538 | 0.00635 | -0.0537 | 150.2047
6 | 1.0082 | 0.00661 | -0.0538 | 152.5265
6.5 | 1.0594 | 0.00704 | -0.0534 | 150.483
7 | 1.1051 | 0.00751 | -0.0518 | 147.1505
7.5 | 1.1629 | 0.00819 | -0.0532 | 141.9902
8 | 1.2099 | 0.00906 | -0.0526 | 133.543
8.5 | 1.2489 | 0.01036 | -0.0508 | 120.5502
9 | 1.2819 | 0.01177 | -0.0482 | 108.9125
9.5 | 1.3121 | 0.01301 | -0.0451 | 100.8532
10 | 1.3232 | 0.01441 | -0.0389 | 91.8251
10.5 | 1.3357 | 0.01625 | -0.0342 | 82.1969
11 | 1.3526 | 0.01825 | -0.0308 | 74.1151
11.5 | 1.3718 | 0.02035 | -0.0281 | 67.4103
12 | 1.3923 | 0.02254 | -0.026 | 61.7702
12.5 | 1.4118 | 0.02495 | -0.024 | 56.5852
13 | 1.4278 | 0.02776 | -0.0223 | 51.4337
13.5 | 1.4438 | 0.03071 | -0.0208 | 47.014
14 | 1.4584 | 0.03389 | -0.0196 | 43.0333
14.5 | 1.4672 | 0.03785 | -0.0185 | 38.7635
15 | 1.4821 | 0.04141 | -0.018 | 35.7909
15.5 | 1.4931 | 0.04556 | -0.0177 | 32.7722
16 | 1.4986 | 0.05044 | -0.0177 | 29.7105
16.5 | 1.5066 | 0.05527 | -0.018 | 27.2589
17 | 1.5131 | 0.06044 | -0.0187 | 25.0347
17.5 | 1.517 | 0.06614 | -0.0197 | 22.9362
18 | 1.513 | 0.07301 | -0.0212 | 20.7232
18.5 | 1.5156 | 0.0793 | -0.0229 | 19.1122
19 | 1.5151 | 0.08617 | -0.0251 | 17.5827
19.5 | 1.5152 | 0.09315 | -0.0275 | 16.2662
20 | 1.5104 | 0.10101 | -0.0305 | 14.953

## 51. Re 2M Mach 0.10 (1)
BIGFOIL.COM POLAR EXPORT
NACA63-515 a=0.2
NACA63-515 a=0.2 |  |  |  | Cl Max: | 1.503 | at alpha= | 13 | deg
JavaFoil+Calcfoil stall+Eppler ext transition |  |  |  | L/D Max: | 132.184 | at alpha= | 5.5 | deg
Re: | 2000000 |  |  | Cd Min: | 0.00585 | at alpha= | -1.5 | deg
Mach: | 0.1 |  |  | Cl=0 at alpha= | -2.6803 | deg
|  |  |  | @ Cl=0.1, Cd= | 0.0058572
|  |  |  | @ Cl=0.4, Cd= | 0.0060208
|  |  |  | @ Cl=0.6, Cd= | 0.0063013
alpha (deg) | Cl | Cd | Cm | Cl/Cd
-14.5 | -0.668 | 0.10428 | -0.015 | -6.405
-14 | -0.676 | 0.09948 | -0.016 | -6.79
-13.5 | -0.68 | 0.09291 | -0.016 | -7.321
-13 | -0.683 | 0.08519 | -0.017 | -8.021
-12.5 | -0.681 | 0.08108 | -0.017 | -8.397
-12 | -0.676 | 0.07548 | -0.018 | -8.952
-11.5 | -0.667 | 0.07071 | -0.018 | -9.428
-11 | -0.653 | 0.06627 | -0.019 | -9.861
-10.5 | -0.638 | 0.06064 | -0.02 | -10.525
-10 | -0.622 | 0.05346 | -0.022 | -11.638
-9.5 | -0.69 | 0.01498 | -0.032 | -46.07
-9 | -0.686 | 0.01084 | -0.034 | -63.344
-8.5 | -0.646 | 0.01037 | -0.035 | -62.315
-8 | -0.602 | 0.00992 | -0.035 | -60.69
-7.5 | -0.555 | 0.00949 | -0.036 | -58.469
-7 | -0.504 | 0.00885 | -0.036 | -56.963
-6.5 | -0.451 | 0.00857 | -0.037 | -52.639
-6 | -0.396 | 0.00831 | -0.037 | -47.646
-5.5 | -0.338 | 0.00805 | -0.037 | -42.026
-5 | -0.28 | 0.00852 | -0.038 | -32.836
-4.5 | -0.22 | 0.00833 | -0.038 | -26.465
-4 | -0.161 | 0.0082 | -0.039 | -19.572
-3.5 | -0.1 | 0.00801 | -0.039 | -12.501
-3 | -0.039 | 0.00789 | -0.04 | -5
-2.5 | 0.022 | 0.00778 | -0.04 | 2.775
-2 | 0.083 | 0.00586 | -0.041 | 14.132
-1.5 | 0.144 | 0.00585 | -0.041 | 24.635
-1 | 0.206 | 0.00588 | -0.042 | 35.018
-0.5 | 0.267 | 0.00591 | -0.042 | 45.182
0 | 0.328 | 0.00596 | -0.043 | 54.965
0.5 | 0.389 | 0.00601 | -0.044 | 64.69
1 | 0.45 | 0.00607 | -0.044 | 74.113
1.5 | 0.51 | 0.00616 | -0.045 | 82.919
2 | 0.571 | 0.00623 | -0.045 | 91.674
2.5 | 0.632 | 0.00638 | -0.046 | 98.987
3 | 0.692 | 0.00652 | -0.046 | 106.146
3.5 | 0.752 | 0.00671 | -0.047 | 112.16
4 | 0.813 | 0.0069 | -0.047 | 117.747
4.5 | 0.873 | 0.00719 | -0.048 | 121.314
5 | 0.932 | 0.00747 | -0.048 | 124.865
5.5 | 0.989 | 0.00748 | -0.049 | 132.184
6 | 1.042 | 0.00816 | -0.049 | 127.712
6.5 | 1.094 | 0.00874 | -0.049 | 125.105
7 | 1.144 | 0.00935 | -0.05 | 122.445
7.5 | 1.194 | 0.00994 | -0.05 | 120.157
8 | 1.242 | 0.01054 | -0.05 | 117.863
8.5 | 1.287 | 0.01117 | -0.051 | 115.284
9 | 1.313 | 0.01741 | -0.05 | 75.432
9.5 | 1.353 | 0.01873 | -0.051 | 72.248
10 | 1.389 | 0.01986 | -0.051 | 69.932
10.5 | 1.42 | 0.02111 | -0.051 | 67.256
11 | 1.447 | 0.02242 | -0.052 | 64.569
11.5 | 1.47 | 0.02404 | -0.052 | 61.147
12 | 1.488 | 0.02578 | -0.052 | 57.713
12.5 | 1.5 | 0.02757 | -0.053 | 54.385
13 | 1.503 | 0.02958 | -0.053 | 50.8
13.5 | 1.5 | 0.03183 | -0.053 | 47.116
14 | 1.491 | 0.03409 | -0.054 | 43.747
14.5 | 1.477 | 0.0367 | -0.054 | 40.25
15 | 1.457 | 0.03985 | -0.054 | 36.551
15.5 | 1.431 | 0.0433 | -0.054 | 33.04
16 | 1.401 | 0.04643 | -0.055 | 30.18
16.5 | 1.365 | 0.05109 | -0.055 | 26.721
17 | 1.327 | 0.05539 | -0.055 | 23.963
17.5 | 1.286 | 0.0602 | -0.055 | 21.354
18 | 1.24 | 0.0667 | -0.055 | 18.585

## 52. Re 2M Mach 0.10 (2)
BIGFOIL.COM POLAR EXPORT
NACA63-515 a=0.2
NACA63-515 a=0.2 |  |  |  | Cl Max: | 1.5064 | at alpha= | 17.5 | deg
XFOIL ncrit=9 |  |  |  | L/D Max: | 150.437 | at alpha= | 6.5 | deg
Re: | 2000000 |  |  | Cd Min: | 0.15174 | at alpha= | -18 | deg
Mach: | 0.1 |  |  | Cl=0 at alpha= | -2.7694 | deg
|  |  |  | @ Cl=0.1, Cd= | 0.0067946
|  |  |  | @ Cl=0.4, Cd= | 0.0053174
|  |  |  | @ Cl=0.6, Cd= | 0.005508
alpha (deg) | Cl | Cd | Cm | Cl/Cd
-18 | -0.7098 | 0.15174 | 0.0057 | -4.6777
-17.5 | -1.0917 | 0.06411 | -0.0501 | -17.0285
-17 | -1.1693 | 0.04591 | -0.0622 | -25.4694
-16.5 | -1.1831 | 0.03881 | -0.0652 | -30.4844
-15.5 | -1.2061 | 0.02816 | -0.0648 | -42.8303
-15 | -1.2121 | 0.02492 | -0.0606 | -48.6396
-14.5 | -1.2056 | 0.02287 | -0.0554 | -52.7153
-14 | -1.1835 | 0.02112 | -0.0516 | -56.0369
-13.5 | -1.1499 | 0.01954 | -0.0492 | -58.8485
-13 | -1.1105 | 0.01818 | -0.0473 | -61.0836
-12 | -1.0211 | 0.01589 | -0.0447 | -64.2605
-11.5 | -0.9745 | 0.0147 | -0.0436 | -66.2925
-11 | -0.9264 | 0.0136 | -0.0426 | -68.1176
-10.5 | -0.8752 | 0.01283 | -0.0421 | -68.2151
-10 | -0.8203 | 0.01246 | -0.0419 | -65.8347
-9.5 | -0.7659 | 0.01199 | -0.0417 | -63.8782
-9 | -0.7104 | 0.01164 | -0.0417 | -61.0309
-8.5 | -0.6544 | 0.01131 | -0.0417 | -57.8603
-8 | -0.5992 | 0.01083 | -0.0416 | -55.3278
-7.5 | -0.5434 | 0.01038 | -0.0416 | -52.3507
-7 | -0.4868 | 0.01001 | -0.0418 | -48.6314
-6.5 | -0.4299 | 0.00971 | -0.042 | -44.2739
-6 | -0.3733 | 0.00927 | -0.0421 | -40.2697
-5.5 | -0.3165 | 0.00887 | -0.0423 | -35.6821
-5 | -0.2588 | 0.00862 | -0.0426 | -30.0232
-4.5 | -0.201 | 0.00831 | -0.0429 | -24.1877
-4 | -0.1432 | 0.00805 | -0.0433 | -17.7888
-3.5 | -0.085 | 0.0078 | -0.0437 | -10.8974
-3 | -0.0267 | 0.00758 | -0.0442 | -3.5224
-2.5 | 0.0312 | 0.00729 | -0.0447 | 4.2798
-2 | 0.0891 | 0.00693 | -0.0452 | 12.8571
-1 | 0.2018 | 0.00553 | -0.0464 | 36.4919
-0.5 | 0.2604 | 0.0054 | -0.047 | 48.2222
0 | 0.3192 | 0.00531 | -0.0476 | 60.113
0.5 | 0.3783 | 0.00531 | -0.0482 | 71.2429
1 | 0.4371 | 0.00533 | -0.0488 | 82.0075
1.5 | 0.4963 | 0.00537 | -0.0495 | 92.4209
2 | 0.5552 | 0.00547 | -0.0502 | 101.4991
2.5 | 0.6142 | 0.00552 | -0.0508 | 111.2681
3 | 0.6728 | 0.00562 | -0.0515 | 119.7153
3.5 | 0.7312 | 0.00573 | -0.0521 | 127.6091
4 | 0.7895 | 0.00583 | -0.0527 | 135.4202
4.5 | 0.8471 | 0.00597 | -0.0532 | 141.8928
5 | 0.904 | 0.00616 | -0.0536 | 146.7532
5.5 | 0.9601 | 0.00639 | -0.0539 | 150.2504
6.5 | 1.0666 | 0.00709 | -0.0535 | 150.4372
7 | 1.1121 | 0.00759 | -0.0518 | 146.5217
7.5 | 1.1702 | 0.00827 | -0.0532 | 141.4994
8 | 1.2172 | 0.00916 | -0.0524 | 132.8821
8.5 | 1.2548 | 0.01053 | -0.0504 | 119.1643
9 | 1.2871 | 0.01194 | -0.0475 | 107.7973
9.5 | 1.3127 | 0.01324 | -0.0435 | 99.1465
10 | 1.3214 | 0.0148 | -0.0372 | 89.2838
10.5 | 1.3342 | 0.0168 | -0.0328 | 79.4167
11 | 1.3523 | 0.01885 | -0.0296 | 71.7401
11.5 | 1.3714 | 0.02106 | -0.027 | 65.1187
12 | 1.3904 | 0.02345 | -0.0248 | 59.2921
12.5 | 1.4098 | 0.02596 | -0.0229 | 54.3066
13 | 1.424 | 0.02901 | -0.0211 | 49.0865
13.5 | 1.4407 | 0.03201 | -0.0198 | 45.0078
14 | 1.4537 | 0.03548 | -0.0186 | 40.9724
14.5 | 1.4637 | 0.03947 | -0.0177 | 37.0839
15 | 1.4769 | 0.04334 | -0.0173 | 34.0771
15.5 | 1.4867 | 0.04773 | -0.017 | 31.1481
16 | 1.4889 | 0.05316 | -0.0172 | 28.0079
16.5 | 1.4993 | 0.05786 | -0.0176 | 25.9125
17 | 1.5048 | 0.06331 | -0.0184 | 23.7688
17.5 | 1.5064 | 0.06946 | -0.0196 | 21.6873
18 | 1.5015 | 0.07668 | -0.0214 | 19.5814
18.5 | 1.5055 | 0.08292 | -0.0232 | 18.1561
19 | 1.503 | 0.09029 | -0.0256 | 16.6464
19.5 | 1.5009 | 0.09778 | -0.0284 | 15.3498
20 | 1.4936 | 0.10622 | -0.0318 | 14.0614

## 53. Re 2M Mach 0.25 (1)
BIGFOIL.COM POLAR EXPORT
NACA63-515 a=0.2
NACA63-515 a=0.2 |  |  |  | Cl Max: | 1.471 | at alpha= | 12 | deg
JavaFoil+Calcfoil stall+Eppler ext transition |  |  |  | L/D Max: | 128.027 | at alpha= | 5 | deg
Re: | 2000000 |  |  | Cd Min: | 0.00592 | at alpha= | -1 | deg
Mach: | 0.25 |  |  | Cl=0 at alpha= | -2.6746 | deg
|  |  |  | @ Cl=0.1, Cd= | 0.0072938
|  |  |  | @ Cl=0.4, Cd= | 0.0060613
|  |  |  | @ Cl=0.6, Cd= | 0.0064052
alpha (deg) | Cl | Cd | Cm | Cl/Cd
-13.5 | -0.525 | 0.09955 | -0.016 | -5.269
-13 | -0.553 | 0.09503 | -0.016 | -5.817
-12.5 | -0.575 | 0.08807 | -0.016 | -6.533
-12 | -0.591 | 0.08155 | -0.017 | -7.253
-11.5 | -0.601 | 0.07699 | -0.017 | -7.805
-11 | -0.604 | 0.07111 | -0.018 | -8.5
-10.5 | -0.601 | 0.06686 | -0.018 | -8.984
-10 | -0.592 | 0.06176 | -0.019 | -9.578
-9.5 | -0.577 | 0.05613 | -0.021 | -10.287
-9 | -0.561 | 0.04887 | -0.023 | -11.478
-8.5 | -0.631 | 0.01235 | -0.035 | -51.084
-8 | -0.607 | 0.01026 | -0.036 | -59.172
-7.5 | -0.562 | 0.00989 | -0.037 | -56.852
-7 | -0.513 | 0.00906 | -0.037 | -56.623
-6.5 | -0.461 | 0.00875 | -0.038 | -52.614
-6 | -0.405 | 0.00851 | -0.038 | -47.583
-5.5 | -0.346 | 0.0082 | -0.039 | -42.247
-5 | -0.287 | 0.00868 | -0.039 | -33.02
-4.5 | -0.226 | 0.00844 | -0.04 | -26.783
-4 | -0.165 | 0.0083 | -0.04 | -19.864
-3.5 | -0.103 | 0.00815 | -0.041 | -12.624
-3 | -0.041 | 0.00798 | -0.041 | -5.078
-2.5 | 0.022 | 0.00785 | -0.042 | 2.824
-2 | 0.085 | 0.00772 | -0.042 | 11.017
-1.5 | 0.148 | 0.00593 | -0.043 | 24.962
-1 | 0.211 | 0.00592 | -0.043 | 35.72
-0.5 | 0.274 | 0.00596 | -0.044 | 46.072
0 | 0.337 | 0.00601 | -0.044 | 55.972
0.5 | 0.399 | 0.00606 | -0.045 | 65.875
1 | 0.462 | 0.00614 | -0.045 | 75.2
1.5 | 0.524 | 0.00626 | -0.046 | 83.806
2 | 0.587 | 0.00638 | -0.046 | 91.95
2.5 | 0.649 | 0.0065 | -0.047 | 99.833
3 | 0.711 | 0.00669 | -0.047 | 106.349
3.5 | 0.773 | 0.00687 | -0.048 | 112.45
4 | 0.835 | 0.00708 | -0.049 | 117.948
4.5 | 0.896 | 0.0074 | -0.049 | 121.046
5 | 0.955 | 0.00746 | -0.05 | 128.027
5.5 | 1.01 | 0.00807 | -0.05 | 125.203
6 | 1.065 | 0.00857 | -0.05 | 124.236
6.5 | 1.117 | 0.00929 | -0.05 | 120.207
7 | 1.169 | 0.00991 | -0.051 | 118.011
7.5 | 1.219 | 0.01054 | -0.051 | 115.695
8 | 1.267 | 0.01122 | -0.052 | 112.942
8.5 | 1.311 | 0.01204 | -0.052 | 108.941
9 | 1.336 | 0.01876 | -0.052 | 71.195
9.5 | 1.373 | 0.02022 | -0.052 | 67.907
10 | 1.406 | 0.02158 | -0.052 | 65.146
10.5 | 1.431 | 0.02307 | -0.053 | 62.044
11 | 1.452 | 0.02461 | -0.053 | 58.991
11.5 | 1.465 | 0.02654 | -0.053 | 55.204
12 | 1.471 | 0.02871 | -0.054 | 51.244
12.5 | 1.468 | 0.03086 | -0.054 | 47.565
13 | 1.451 | 0.03354 | -0.054 | 43.27
13.5 | 1.426 | 0.03618 | -0.054 | 39.412
14 | 1.389 | 0.03967 | -0.055 | 35.025
14.5 | 1.344 | 0.04307 | -0.055 | 31.208
15 | 1.288 | 0.0475 | -0.055 | 27.123
15.5 | 1.222 | 0.05295 | -0.055 | 23.085
16 | 1.147 | 0.0599 | -0.055 | 19.145
16.5 | 1.062 | 0.06951 | -0.054 | 15.278
17 | 0.964 | 0.08544 | -0.052 | 11.287

## 54. Re 2M Mach 0.25 (2)
BIGFOIL.COM POLAR EXPORT
NACA63-515 a=0.2
NACA63-515 a=0.2 |  |  |  | Cl Max: | 1.4551 | at alpha= | 16.5 | deg
XFOIL ncrit=9 |  |  |  | L/D Max: | 152.301 | at alpha= | 6 | deg
Re: | 2000000 |  |  | Cd Min: | 0.14781 | at alpha= | -16.5 | deg
Mach: | 0.25 |  |  | Cl=0 at alpha= | -2.7779 | deg
|  |  |  | @ Cl=0.1, Cd= | 0.0070092
|  |  |  | @ Cl=0.4, Cd= | 0.0053926
|  |  |  | @ Cl=0.6, Cd= | 0.0055948
alpha (deg) | Cl | Cd | Cm | Cl/Cd
-16.5 | -0.6253 | 0.14781 | 0.0007 | -4.2304
-16 | -0.6539 | 0.12958 | -0.0112 | -5.0463
-15.5 | -0.7178 | 0.10759 | -0.0251 | -6.6716
-15 | -0.9827 | 0.05178 | -0.0656 | -18.9784
-14.5 | -1.0294 | 0.04061 | -0.0718 | -25.3484
-14 | -1.0608 | 0.03318 | -0.0728 | -31.9711
-13.5 | -1.081 | 0.02798 | -0.0702 | -38.6347
-13 | -1.0899 | 0.02455 | -0.0643 | -44.3951
-12.5 | -1.0759 | 0.02182 | -0.0594 | -49.308
-12 | -1.0435 | 0.01951 | -0.0561 | -53.4854
-11.5 | -1.0021 | 0.01763 | -0.0535 | -56.8406
-11 | -0.9562 | 0.01597 | -0.0514 | -59.8748
-10.5 | -0.9067 | 0.01457 | -0.0496 | -62.2306
-10 | -0.8546 | 0.01337 | -0.0481 | -63.9192
-9.5 | -0.7985 | 0.01264 | -0.0471 | -63.1725
-9 | -0.7392 | 0.01229 | -0.0466 | -60.1465
-8.5 | -0.6804 | 0.01187 | -0.0461 | -57.321
-8 | -0.6212 | 0.0115 | -0.0457 | -54.0174
-7.5 | -0.5635 | 0.01092 | -0.0452 | -51.6026
-7 | -0.5045 | 0.01047 | -0.045 | -48.1853
-6.5 | -0.4452 | 0.01006 | -0.0448 | -44.2545
-5.5 | -0.3273 | 0.00913 | -0.0446 | -35.8488
-5 | -0.2675 | 0.00881 | -0.0447 | -30.3632
-4.5 | -0.2074 | 0.00853 | -0.0449 | -24.3142
-4 | -0.1475 | 0.00817 | -0.0451 | -18.0539
-3.5 | -0.0871 | 0.00797 | -0.0455 | -10.9285
-3 | -0.0267 | 0.0077 | -0.0459 | -3.4675
-2.5 | 0.0334 | 0.00742 | -0.0463 | 4.5013
-2 | 0.0933 | 0.00708 | -0.0468 | 13.178
-1.5 | 0.152 | 0.00646 | -0.0473 | 23.5294
-1 | 0.2094 | 0.00563 | -0.0479 | 37.1936
-0.5 | 0.2702 | 0.00546 | -0.0485 | 49.4872
0 | 0.3308 | 0.00541 | -0.0491 | 61.146
0.5 | 0.3921 | 0.00539 | -0.0497 | 72.7458
1 | 0.453 | 0.00541 | -0.0503 | 83.7338
1.5 | 0.5141 | 0.00548 | -0.051 | 93.8139
2 | 0.5753 | 0.00555 | -0.0517 | 103.6577
2.5 | 0.636 | 0.00566 | -0.0523 | 112.3675
3 | 0.6971 | 0.00574 | -0.0529 | 121.446
3.5 | 0.7576 | 0.00586 | -0.0535 | 129.2833
4 | 0.8178 | 0.00601 | -0.054 | 136.0732
4.5 | 0.878 | 0.00614 | -0.0545 | 142.9967
5 | 0.937 | 0.00637 | -0.0548 | 147.0958
5.5 | 0.9951 | 0.00662 | -0.0549 | 150.3172
6 | 1.0524 | 0.00691 | -0.0548 | 152.301
6.5 | 1.1049 | 0.00744 | -0.054 | 148.5081
7 | 1.1516 | 0.00798 | -0.052 | 144.3108
7.5 | 1.2096 | 0.00876 | -0.0526 | 138.0822
8 | 1.254 | 0.00985 | -0.0509 | 127.3096
8.5 | 1.2833 | 0.01151 | -0.0472 | 111.4944
9 | 1.2984 | 0.01306 | -0.041 | 99.4181
9.5 | 1.3077 | 0.01494 | -0.035 | 87.5301
10 | 1.3186 | 0.01734 | -0.0304 | 76.0438
10.5 | 1.3302 | 0.02009 | -0.0267 | 66.212
11 | 1.3465 | 0.02282 | -0.0239 | 59.0053
11.5 | 1.3643 | 0.02565 | -0.0216 | 53.1891
12 | 1.3803 | 0.02879 | -0.0196 | 47.9437
12.5 | 1.3945 | 0.03221 | -0.0178 | 43.294
13 | 1.4067 | 0.03603 | -0.0164 | 39.0425
13.5 | 1.4199 | 0.04002 | -0.0154 | 35.4798
14 | 1.4255 | 0.04493 | -0.0147 | 31.7271
14.5 | 1.4384 | 0.04937 | -0.0144 | 29.1351
15 | 1.445 | 0.05465 | -0.0144 | 26.441
15.5 | 1.445 | 0.06087 | -0.015 | 23.7391
16 | 1.4506 | 0.06676 | -0.0158 | 21.7286
16.5 | 1.4551 | 0.07295 | -0.017 | 19.9465
17 | 1.4507 | 0.08056 | -0.019 | 18.0077
17.5 | 1.4461 | 0.08845 | -0.0214 | 16.3493
18 | 1.4423 | 0.09654 | -0.0242 | 14.9399
18.5 | 1.4383 | 0.10485 | -0.0275 | 13.7177
19 | 1.4302 | 0.11403 | -0.0314 | 12.5423
19.5 | 1.4137 | 0.12474 | -0.0366 | 11.3332
20 | 1.405 | 0.13445 | -0.0416 | 10.45

## 55. Re 2M Mach 0.50 (1)
BIGFOIL.COM POLAR EXPORT
NACA63-515 a=0.2
NACA63-515 a=0.2 |  |  |  | Cl Max: | 1.383 | at alpha= | 9 | deg
JavaFoil+Calcfoil stall+Eppler ext transition |  |  |  | L/D Max: | 113.431 | at alpha= | 4.5 | deg
Re: | 2000000 |  |  | Cd Min: | 0.00615 | at alpha= | -1.5 | deg
Mach: | 0.5 |  |  | Cl=0 at alpha= | -2.6786 | deg
|  |  |  | @ Cl=0.1, Cd= | 0.00797
|  |  |  | @ Cl=0.4, Cd= | 0.0063871
|  |  |  | @ Cl=0.6, Cd= | 0.0068071
alpha (deg) | Cl | Cd | Cm | Cl/Cd
-20 | -0.977 | 0.18168 | -0.017 | -5.376
-19.5 | -0.949 | 0.17338 | -0.017 | -5.473
-19 | -0.921 | 0.16857 | -0.017 | -5.465
-18.5 | -0.894 | 0.16452 | -0.018 | -5.431
-18 | -0.866 | 0.15991 | -0.018 | -5.413
-17.5 | -0.836 | 0.15462 | -0.017 | -5.407
-17 | -0.808 | 0.14888 | -0.017 | -5.427
-16.5 | -0.78 | 0.1442 | -0.017 | -5.409
-16 | -0.752 | 0.13716 | -0.018 | -5.485
-15.5 | -0.725 | 0.13116 | -0.018 | -5.527
-15 | -0.695 | 0.12544 | -0.017 | -5.54
-14.5 | -0.667 | 0.12031 | -0.017 | -5.541
-14 | -0.639 | 0.11729 | -0.017 | -5.445
-13.5 | -0.611 | 0.11356 | -0.018 | -5.377
-13 | -0.583 | 0.10893 | -0.018 | -5.349
-12.5 | -0.554 | 0.10419 | -0.018 | -5.321
-12 | -0.525 | 0.09989 | -0.017 | -5.259
-11.5 | -0.497 | 0.09863 | -0.017 | -5.042
-11 | -0.469 | 0.09561 | -0.017 | -4.907
-10.5 | -0.441 | 0.09255 | -0.018 | -4.766
-10 | -0.413 | 0.08973 | -0.018 | -4.603
-9.5 | -0.384 | 0.07613 | -0.017 | -5.047
-9 | -0.356 | 0.06644 | -0.018 | -5.363
-8.5 | -0.328 | 0.05938 | -0.018 | -5.527
-8 | -0.3 | 0.06135 | -0.018 | -4.891
-7.5 | -0.272 | 0.05271 | -0.02 | -5.166
-7 | -0.404 | 0.04759 | -0.021 | -8.487
-6.5 | -0.466 | 0.01205 | -0.041 | -38.653
-6 | -0.435 | 0.00943 | -0.043 | -46.152
-5.5 | -0.377 | 0.00906 | -0.043 | -41.639
-5 | -0.315 | 0.00865 | -0.044 | -36.386
-4.5 | -0.25 | 0.00902 | -0.044 | -27.688
-4 | -0.183 | 0.00878 | -0.045 | -20.821
-3.5 | -0.114 | 0.0086 | -0.045 | -13.308
-3 | -0.045 | 0.00838 | -0.046 | -5.383
-2.5 | 0.025 | 0.00823 | -0.046 | 3.006
-2 | 0.095 | 0.00811 | -0.047 | 11.714
-1.5 | 0.165 | 0.00615 | -0.048 | 26.914
-1 | 0.236 | 0.00621 | -0.048 | 38.042
-0.5 | 0.307 | 0.00627 | -0.049 | 48.957
0 | 0.376 | 0.00637 | -0.049 | 58.977
0.5 | 0.446 | 0.00642 | -0.05 | 69.479
1 | 0.516 | 0.0066 | -0.051 | 78.179
1.5 | 0.585 | 0.00676 | -0.051 | 86.6
2 | 0.655 | 0.00698 | -0.052 | 93.798
2.5 | 0.724 | 0.00722 | -0.052 | 100.358
3 | 0.789 | 0.00698 | -0.053 | 113.071
3.5 | 0.853 | 0.00777 | -0.053 | 109.789
4 | 0.918 | 0.00819 | -0.053 | 112.103
4.5 | 0.982 | 0.00866 | -0.054 | 113.431
5 | 1.045 | 0.0093 | -0.054 | 112.383
5.5 | 1.106 | 0.01007 | -0.055 | 109.877
6 | 1.164 | 0.01106 | -0.055 | 105.228
6.5 | 1.219 | 0.01198 | -0.055 | 101.807
7 | 1.272 | 0.0129 | -0.056 | 98.58
7.5 | 1.32 | 0.01391 | -0.056 | 94.864
8 | 1.342 | 0.02241 | -0.056 | 59.874
8.5 | 1.369 | 0.02466 | -0.056 | 55.537
9 | 1.383 | 0.02697 | -0.056 | 51.263
9.5 | 1.372 | 0.02993 | -0.057 | 45.825
10 | 1.299 | 0.03361 | -0.057 | 38.635
10.5 | 0.724 | 0.08137 | -0.025 | 8.899
11 | 0.75 | 0.0874 | -0.025 | 8.586
11.5 | 0.777 | 0.09315 | -0.026 | 8.346
12 | 0.804 | 0.0988 | -0.027 | 8.139
12.5 | 0.831 | 0.1038 | -0.029 | 8.008
13 | 0.858 | 0.1095 | -0.029 | 7.832
13.5 | 0.885 | 0.11323 | -0.032 | 7.819
14 | 0.912 | 0.1196 | -0.032 | 7.623

## 56. Re 2M Mach 0.50 (2)
BIGFOIL.COM POLAR EXPORT
NACA63-515 a=0.2
NACA63-515 a=0.2 |  |  |  | Cl Max: | 1.3253 | at alpha= | 7.5 | deg
XFOIL ncrit=9 |  |  |  | L/D Max: | 147.123 | at alpha= | 5 | deg
Re: | 2000000 |  |  | Cd Min: | 0.25785 | at alpha= | -20 | deg
Mach: | 0.5 |  |  | Cl=0 at alpha= | -2.8121 | deg
|  |  |  | @ Cl=0.1, Cd= | 0.0077322
|  |  |  | @ Cl=0.4, Cd= | 0.0058088
|  |  |  | @ Cl=0.6, Cd= | 0.005978
alpha (deg) | Cl | Cd | Cm | Cl/Cd
-20 | -0.6781 | 0.25785 | 0.0566 | -2.6298
-19.5 | -0.6554 | 0.24875 | 0.0509 | -2.6348
-19 | -0.6327 | 0.24001 | 0.0455 | -2.6361
-18 | -0.589 | 0.22492 | 0.0365 | -2.6187
-17.5 | -0.5665 | 0.21786 | 0.0322 | -2.6003
-17 | -0.5442 | 0.20988 | 0.0274 | -2.5929
-16.5 | -0.5247 | 0.19982 | 0.0219 | -2.6259
-16 | -0.5062 | 0.19051 | 0.0172 | -2.6571
-15.5 | -0.4863 | 0.18177 | 0.0122 | -2.6754
-15 | -0.4686 | 0.17251 | 0.0071 | -2.7164
-14.5 | -0.4521 | 0.16328 | 0.002 | -2.7689
-14 | -0.4406 | 0.15276 | -0.0036 | -2.8843
-13.5 | -0.4276 | 0.14337 | -0.0089 | -2.9825
-13 | -0.4152 | 0.13404 | -0.0142 | -3.0976
-12.5 | -0.4113 | 0.12326 | -0.0204 | -3.3368
-12 | -0.4204 | 0.11046 | -0.0279 | -3.8059
-11.5 | -0.4156 | 0.10116 | -0.0336 | -4.1083
-11 | -0.4209 | 0.09058 | -0.0404 | -4.6467
-10.5 | -0.4455 | 0.07771 | -0.0492 | -5.7329
-10 | -0.4652 | 0.066 | -0.0577 | -7.0485
-9.5 | -0.4899 | 0.05196 | -0.0699 | -9.4284
-9 | -0.5291 | 0.04097 | -0.078 | -12.9143
-8.5 | -0.5657 | 0.03373 | -0.0781 | -16.7714
-8 | -0.59 | 0.02766 | -0.0731 | -21.3304
-7.5 | -0.6057 | 0.01912 | -0.0682 | -31.6789
-6.5 | -0.5026 | 0.01325 | -0.0614 | -37.9321
-6 | -0.4356 | 0.01217 | -0.0593 | -35.7929
-5.5 | -0.3693 | 0.01111 | -0.0574 | -33.2403
-5 | -0.3029 | 0.01016 | -0.0559 | -29.813
-4.5 | -0.2346 | 0.00952 | -0.0548 | -24.6429
-4 | -0.1655 | 0.00898 | -0.0541 | -18.4298
-3.5 | -0.0962 | 0.00853 | -0.0537 | -11.2778
-3 | -0.0263 | 0.00824 | -0.0536 | -3.1917
-2.5 | 0.0437 | 0.00796 | -0.0537 | 5.4899
-2 | 0.1129 | 0.00768 | -0.0539 | 14.7005
-1.5 | 0.1816 | 0.00727 | -0.0542 | 24.9794
-1 | 0.2452 | 0.0061 | -0.0546 | 40.1967
-0.5 | 0.3144 | 0.00585 | -0.0552 | 53.7436
0 | 0.3845 | 0.0058 | -0.0557 | 66.2931
0.5 | 0.4546 | 0.00584 | -0.0564 | 77.8425
1 | 0.525 | 0.00586 | -0.057 | 89.5904
1.5 | 0.5953 | 0.00597 | -0.0576 | 99.7152
2 | 0.6658 | 0.00609 | -0.0581 | 109.3268
2.5 | 0.7364 | 0.00622 | -0.0586 | 118.3923
3 | 0.8064 | 0.0064 | -0.059 | 126
3.5 | 0.8767 | 0.00658 | -0.0592 | 133.2371
4 | 0.9467 | 0.00678 | -0.0593 | 139.6313
4.5 | 1.0162 | 0.00704 | -0.0591 | 144.3466
5 | 1.0843 | 0.00737 | -0.0585 | 147.1235
5.5 | 1.1493 | 0.00783 | -0.0573 | 146.7816
6 | 1.2117 | 0.00836 | -0.0555 | 144.9402
6.5 | 1.2642 | 0.00915 | -0.0522 | 138.1639
7 | 1.3031 | 0.01007 | -0.0466 | 129.4042
7.5 | 1.3253 | 0.01176 | -0.0401 | 112.6956
8 | 1.325 | 0.01486 | -0.0328 | 89.1655
8.5 | 1.3164 | 0.01911 | -0.0267 | 68.8854
9 | 1.3094 | 0.02379 | -0.0218 | 55.0399
9.5 | 1.3047 | 0.02877 | -0.018 | 45.3493
10 | 1.2944 | 0.03454 | -0.015 | 37.4754
10.5 | 1.2954 | 0.04002 | -0.013 | 32.3688
11 | 1.3011 | 0.0455 | -0.0116 | 28.5956
11.5 | 1.3092 | 0.0511 | -0.0107 | 25.6204
12 | 1.3125 | 0.05744 | -0.0103 | 22.8499
12.5 | 1.3161 | 0.06408 | -0.0105 | 20.5384

## 57. Re 3M Mach 0.00 (1)
BIGFOIL.COM POLAR EXPORT
NACA63-515 a=0.2
NACA63-515 a=0.2 |  |  |  | Cl Max: | 1.514 | at alpha= | 13.5 | deg
JavaFoil+Calcfoil stall+Eppler ext transition |  |  |  | L/D Max: | 129.735 | at alpha= | 6 | deg
Re: | 3000000 |  |  | Cd Min: | 0.00557 | at alpha= | -2 | deg
Mach: | 0 |  |  | Cl=0 at alpha= | -2.675 | deg
|  |  |  | @ Cl=0.1, Cd= | 0.00557
|  |  |  | @ Cl=0.4, Cd= | 0.0057365
|  |  |  | @ Cl=0.6, Cd= | 0.0060477
alpha (deg) | Cl | Cd | Cm | Cl/Cd
-15 | -0.686 | 0.10613 | -0.016 | -6.464
-14.5 | -0.693 | 0.10014 | -0.016 | -6.921
-14 | -0.698 | 0.09468 | -0.016 | -7.37
-13.5 | -0.7 | 0.08869 | -0.017 | -7.889
-13 | -0.701 | 0.08042 | -0.018 | -8.719
-12.5 | -0.696 | 0.07657 | -0.018 | -9.085
-12 | -0.689 | 0.07094 | -0.019 | -9.711
-11.5 | -0.679 | 0.06578 | -0.02 | -10.318
-11 | -0.664 | 0.06116 | -0.021 | -10.862
-10.5 | -0.655 | 0.05141 | -0.023 | -12.736
-10 | -0.726 | 0.01429 | -0.032 | -50.787
-9.5 | -0.713 | 0.01116 | -0.033 | -63.933
-9 | -0.686 | 0.00995 | -0.034 | -69.015
-8.5 | -0.645 | 0.00963 | -0.035 | -67.024
-8 | -0.601 | 0.00922 | -0.035 | -65.172
-7.5 | -0.553 | 0.00886 | -0.035 | -62.449
-7 | -0.503 | 0.00823 | -0.036 | -61.051
-6.5 | -0.45 | 0.00801 | -0.036 | -56.125
-6 | -0.394 | 0.00779 | -0.037 | -50.589
-5.5 | -0.337 | 0.00754 | -0.037 | -44.654
-5 | -0.279 | 0.008 | -0.038 | -34.805
-4.5 | -0.219 | 0.00785 | -0.038 | -27.971
-4 | -0.16 | 0.00767 | -0.039 | -20.845
-3.5 | -0.1 | 0.00755 | -0.039 | -13.208
-3 | -0.039 | 0.00744 | -0.04 | -5.277
-2.5 | 0.021 | 0.00735 | -0.04 | 2.923
-2 | 0.082 | 0.00557 | -0.041 | 14.791
-1.5 | 0.143 | 0.00557 | -0.041 | 25.751
-1 | 0.205 | 0.0056 | -0.042 | 36.583
-0.5 | 0.266 | 0.00563 | -0.042 | 47.218
0 | 0.326 | 0.00563 | -0.043 | 57.859
0.5 | 0.387 | 0.00573 | -0.043 | 67.477
1 | 0.447 | 0.00576 | -0.044 | 77.603
1.5 | 0.508 | 0.0059 | -0.044 | 86.128
2 | 0.568 | 0.00599 | -0.045 | 94.854
2.5 | 0.629 | 0.0061 | -0.045 | 103.096
3 | 0.689 | 0.00621 | -0.046 | 110.89
3.5 | 0.749 | 0.00641 | -0.046 | 116.9
4 | 0.809 | 0.00661 | -0.047 | 122.327
4.5 | 0.868 | 0.00681 | -0.048 | 127.583
5 | 0.928 | 0.00717 | -0.048 | 129.335
5.5 | 0.987 | 0.00763 | -0.049 | 129.354
6 | 1.039 | 0.00801 | -0.049 | 129.735
6.5 | 1.091 | 0.00843 | -0.049 | 129.41
7 | 1.143 | 0.00887 | -0.05 | 128.753
7.5 | 1.193 | 0.00933 | -0.05 | 127.822
8 | 1.24 | 0.00988 | -0.05 | 125.553
8.5 | 1.285 | 0.01061 | -0.051 | 121.166
9 | 1.313 | 0.01588 | -0.05 | 82.717
9.5 | 1.353 | 0.01708 | -0.051 | 79.224
10 | 1.39 | 0.01813 | -0.051 | 76.67
10.5 | 1.422 | 0.01929 | -0.051 | 73.741
11 | 1.451 | 0.02048 | -0.052 | 70.82
11.5 | 1.474 | 0.02185 | -0.052 | 67.477
12 | 1.494 | 0.02331 | -0.053 | 64.105
12.5 | 1.508 | 0.02486 | -0.053 | 60.655
13 | 1.513 | 0.0267 | -0.053 | 56.681
13.5 | 1.514 | 0.02866 | -0.054 | 52.815
14 | 1.508 | 0.03068 | -0.054 | 49.164
14.5 | 1.498 | 0.03299 | -0.054 | 45.405
15 | 1.482 | 0.03549 | -0.054 | 41.759
15.5 | 1.461 | 0.03869 | -0.055 | 37.75
16 | 1.436 | 0.04136 | -0.055 | 34.719
16.5 | 1.406 | 0.04526 | -0.055 | 31.06
17 | 1.374 | 0.04805 | -0.055 | 28.608
17.5 | 1.337 | 0.05278 | -0.055 | 25.339
18 | 1.298 | 0.05792 | -0.055 | 22.409
18.5 | 1.257 | 0.06317 | -0.055 | 19.896

## 58. Re 3M Mach 0.00 (2)
BIGFOIL.COM POLAR EXPORT
NACA63-515 a=0.2
NACA63-515 a=0.2 |  |  |  | Cl Max: | 1.5773 | at alpha= | 19.5 | deg
XFOIL ncrit=9 |  |  |  | L/D Max: | 160.503 | at alpha= | 5.5 | deg
Re: | 3000000 |  |  | Cd Min: | 0.09085 | at alpha= | 20 | deg
Mach: | 0 |  |  | Cl=0 at alpha= | -2.7616 | deg
|  |  |  | @ Cl=0.1, Cd= | 0.0064502
|  |  |  | @ Cl=0.4, Cd= | 0.0048877
|  |  |  | @ Cl=0.6, Cd= | 0.0050272
alpha (deg) | Cl | Cd | Cm | Cl/Cd
-19 | -1.2092 | 0.0649 | -0.0495 | -18.6317
-18.5 | -1.2736 | 0.04876 | -0.0599 | -26.1198
-18 | -1.2956 | 0.04057 | -0.0636 | -31.9349
-17.5 | -1.3097 | 0.03429 | -0.0649 | -38.1948
-17 | -1.3097 | 0.03007 | -0.0646 | -43.555
-16.5 | -1.302 | 0.02681 | -0.0636 | -48.564
-16 | -1.299 | 0.02444 | -0.0596 | -53.1506
-15.5 | -1.2909 | 0.02248 | -0.0551 | -57.4244
-15 | -1.2731 | 0.02114 | -0.0506 | -60.2223
-14.5 | -1.2408 | 0.01979 | -0.0481 | -62.6983
-13.5 | -1.1619 | 0.01741 | -0.0448 | -66.7375
-13 | -1.1196 | 0.01616 | -0.0434 | -69.2822
-12.5 | -1.0741 | 0.0151 | -0.0424 | -71.1325
-12 | -1.0266 | 0.01415 | -0.0415 | -72.5512
-11.5 | -0.9774 | 0.01329 | -0.0409 | -73.544
-11 | -0.9265 | 0.01256 | -0.0404 | -73.7659
-10 | -0.8241 | 0.01096 | -0.0396 | -75.1916
-9.5 | -0.769 | 0.0106 | -0.0396 | -72.5472
-9 | -0.7138 | 0.01024 | -0.0397 | -69.707
-8.5 | -0.6583 | 0.00984 | -0.0398 | -66.9004
-8 | -0.6021 | 0.00953 | -0.04 | -63.1794
-7.5 | -0.5455 | 0.00927 | -0.0402 | -58.8457
-7 | -0.4891 | 0.00891 | -0.0404 | -54.8934
-6.5 | -0.4324 | 0.00858 | -0.0407 | -50.3963
-6 | -0.3752 | 0.00831 | -0.041 | -45.1504
-5.5 | -0.3176 | 0.00807 | -0.0414 | -39.3556
-5 | -0.2601 | 0.00782 | -0.0418 | -33.2609
-4.5 | -0.2022 | 0.00758 | -0.0422 | -26.6755
-4 | -0.1441 | 0.00739 | -0.0427 | -19.4993
-3.5 | -0.086 | 0.0072 | -0.0432 | -11.9444
-3 | -0.0277 | 0.00701 | -0.0438 | -3.9515
-2.5 | 0.0304 | 0.00679 | -0.0443 | 4.4772
-2 | 0.0885 | 0.00651 | -0.0449 | 13.5945
-1.5 | 0.1462 | 0.00621 | -0.0455 | 23.5427
-1 | 0.2021 | 0.00535 | -0.0462 | 37.7757
-0.5 | 0.2599 | 0.00505 | -0.0468 | 51.4653
0 | 0.3185 | 0.00494 | -0.0475 | 64.4737
0.5 | 0.3773 | 0.00488 | -0.0482 | 77.3156
1 | 0.436 | 0.0049 | -0.0489 | 88.9796
1.5 | 0.495 | 0.0049 | -0.0496 | 101.0204
2 | 0.5537 | 0.00498 | -0.0503 | 111.1847
2.5 | 0.6126 | 0.00504 | -0.051 | 121.5476
3 | 0.6712 | 0.00512 | -0.0517 | 131.0938
3.5 | 0.7294 | 0.00524 | -0.0524 | 139.1985
4 | 0.7876 | 0.00534 | -0.0531 | 147.4906
4.5 | 0.845 | 0.00552 | -0.0537 | 153.0797
5 | 0.9017 | 0.00575 | -0.0542 | 156.8174
5.5 | 0.9582 | 0.00597 | -0.0547 | 160.5025
6 | 1.0128 | 0.00635 | -0.0549 | 159.4961
6.5 | 1.0644 | 0.00693 | -0.0548 | 153.5931
7 | 1.1152 | 0.00747 | -0.0544 | 149.2905
7.5 | 1.1614 | 0.00808 | -0.0532 | 143.7376
8 | 1.2077 | 0.00911 | -0.0526 | 132.5686
8.5 | 1.2482 | 0.01029 | -0.051 | 121.3022
9 | 1.2867 | 0.01137 | -0.0491 | 113.1662
9.5 | 1.3205 | 0.01248 | -0.0464 | 105.8093
10 | 1.338 | 0.01366 | -0.041 | 97.9502
10.5 | 1.3569 | 0.01496 | -0.0365 | 90.7019
11 | 1.3792 | 0.01646 | -0.0332 | 83.791
11.5 | 1.4014 | 0.01819 | -0.0304 | 77.0423
12 | 1.4238 | 0.02009 | -0.028 | 70.8711
12.5 | 1.4459 | 0.02214 | -0.026 | 65.3071
13 | 1.4664 | 0.02444 | -0.0241 | 60
13.5 | 1.4832 | 0.02714 | -0.0223 | 54.65
14 | 1.5014 | 0.02984 | -0.0209 | 50.315
14.5 | 1.5144 | 0.03313 | -0.0196 | 45.7108
15 | 1.527 | 0.03667 | -0.0186 | 41.6417
15.5 | 1.5409 | 0.04028 | -0.018 | 38.2547
16 | 1.5512 | 0.0444 | -0.0177 | 34.9369
16.5 | 1.5565 | 0.04923 | -0.0176 | 31.6169
17 | 1.5652 | 0.0539 | -0.0178 | 29.039
17.5 | 1.5728 | 0.05883 | -0.0184 | 26.7347
18 | 1.5759 | 0.06447 | -0.0193 | 24.4439
18.5 | 1.5756 | 0.07078 | -0.0207 | 22.2605
19 | 1.5762 | 0.07717 | -0.0224 | 20.425
19.5 | 1.5773 | 0.08368 | -0.0243 | 18.8492
20 | 1.5751 | 0.09085 | -0.0268 | 17.3374

## 59. Re 3M Mach 0.10 (1)
BIGFOIL.COM POLAR EXPORT
NACA63-515 a=0.2
NACA63-515 a=0.2 |  |  |  | Cl Max: | 1.508 | at alpha= | 13 | deg
JavaFoil+Calcfoil stall+Eppler ext transition |  |  |  | L/D Max: | 129.253 | at alpha= | 6 | deg
Re: | 3000000 |  |  | Cd Min: | 0.00557 | at alpha= | -2 | deg
Mach: | 0.1 |  |  | Cl=0 at alpha= | -2.6803 | deg
|  |  |  | @ Cl=0.1, Cd= | 0.00557
|  |  |  | @ Cl=0.4, Cd= | 0.0057454
|  |  |  | @ Cl=0.6, Cd= | 0.0060371
alpha (deg) | Cl | Cd | Cm | Cl/Cd
-15 | -0.658 | 0.10781 | -0.015 | -6.108
-14.5 | -0.669 | 0.10211 | -0.016 | -6.55
-14 | -0.677 | 0.09596 | -0.016 | -7.05
-13.5 | -0.682 | 0.09013 | -0.017 | -7.562
-13 | -0.685 | 0.08197 | -0.018 | -8.362
-12.5 | -0.683 | 0.07804 | -0.018 | -8.748
-12 | -0.678 | 0.07242 | -0.019 | -9.365
-11.5 | -0.67 | 0.0676 | -0.019 | -9.904
-11 | -0.657 | 0.06287 | -0.02 | -10.452
-10.5 | -0.645 | 0.05554 | -0.022 | -11.611
-10 | -0.71 | 0.01699 | -0.031 | -41.795
-9.5 | -0.708 | 0.01196 | -0.033 | -59.18
-9 | -0.686 | 0.01006 | -0.034 | -68.256
-8.5 | -0.646 | 0.00968 | -0.035 | -66.742
-8 | -0.602 | 0.00927 | -0.035 | -64.955
-7.5 | -0.555 | 0.0089 | -0.036 | -62.316
-7 | -0.504 | 0.00831 | -0.036 | -60.665
-6.5 | -0.451 | 0.00804 | -0.037 | -56.165
-6 | -0.396 | 0.00782 | -0.037 | -50.662
-5.5 | -0.338 | 0.00756 | -0.037 | -44.73
-5 | -0.28 | 0.00803 | -0.038 | -34.857
-4.5 | -0.22 | 0.00787 | -0.038 | -28.002
-4 | -0.161 | 0.00771 | -0.039 | -20.818
-3.5 | -0.1 | 0.00756 | -0.039 | -13.245
-3 | -0.039 | 0.00745 | -0.04 | -5.296
-2.5 | 0.022 | 0.00736 | -0.04 | 2.934
-2 | 0.083 | 0.00557 | -0.041 | 14.864
-1.5 | 0.144 | 0.00557 | -0.041 | 25.876
-1 | 0.206 | 0.0056 | -0.042 | 36.718
-0.5 | 0.267 | 0.00563 | -0.042 | 47.434
0 | 0.328 | 0.00566 | -0.043 | 57.861
0.5 | 0.389 | 0.00574 | -0.044 | 67.713
1 | 0.45 | 0.00577 | -0.044 | 77.916
1.5 | 0.51 | 0.00589 | -0.045 | 86.671
2 | 0.571 | 0.00598 | -0.045 | 95.486
2.5 | 0.632 | 0.0061 | -0.046 | 103.526
3 | 0.692 | 0.00626 | -0.046 | 110.562
3.5 | 0.752 | 0.00641 | -0.047 | 117.336
4 | 0.813 | 0.00662 | -0.047 | 122.768
4.5 | 0.873 | 0.0069 | -0.048 | 126.551
5 | 0.932 | 0.00725 | -0.048 | 128.542
5.5 | 0.992 | 0.00773 | -0.049 | 128.288
6 | 1.043 | 0.00807 | -0.049 | 129.253
6.5 | 1.096 | 0.0085 | -0.049 | 128.895
7 | 1.147 | 0.00896 | -0.05 | 128.052
7.5 | 1.197 | 0.00943 | -0.05 | 126.969
8 | 1.245 | 0.00999 | -0.051 | 124.639
8.5 | 1.29 | 0.01079 | -0.051 | 119.526
9 | 1.318 | 0.01609 | -0.051 | 81.901
9.5 | 1.357 | 0.01732 | -0.051 | 78.377
10 | 1.394 | 0.01839 | -0.051 | 75.769
10.5 | 1.425 | 0.01957 | -0.052 | 72.807
11 | 1.452 | 0.02081 | -0.052 | 69.797
11.5 | 1.475 | 0.02221 | -0.052 | 66.399
12 | 1.493 | 0.02372 | -0.053 | 62.953
12.5 | 1.505 | 0.02532 | -0.053 | 59.424
13 | 1.508 | 0.02724 | -0.053 | 55.368
13.5 | 1.505 | 0.02926 | -0.054 | 51.444
14 | 1.497 | 0.03138 | -0.054 | 47.707
14.5 | 1.482 | 0.03373 | -0.054 | 43.95
15 | 1.462 | 0.03677 | -0.055 | 39.758
15.5 | 1.436 | 0.03976 | -0.055 | 36.124
16 | 1.407 | 0.04257 | -0.055 | 33.056
16.5 | 1.372 | 0.04674 | -0.055 | 29.343
17 | 1.334 | 0.05063 | -0.055 | 26.346
17.5 | 1.293 | 0.05489 | -0.055 | 23.549
18 | 1.248 | 0.06052 | -0.055 | 20.613

## 60. Re 3M Mach 0.10 (2)
BIGFOIL.COM POLAR EXPORT
NACA63-515 a=0.2
NACA63-515 a=0.2 |  |  |  | Cl Max: | 1.5656 | at alpha= | 19 | deg
XFOIL ncrit=9 |  |  |  | L/D Max: | 160.499 | at alpha= | 5.5 | deg
Re: | 3000000 |  |  | Cd Min: | 0.17561 | at alpha= | -19 | deg
Mach: | 0.1 |  |  | Cl=0 at alpha= | -2.763 | deg
|  |  |  | @ Cl=0.1, Cd= | 0.0064743
|  |  |  | @ Cl=0.4, Cd= | 0.0048968
|  |  |  | @ Cl=0.6, Cd= | 0.0050404
alpha (deg) | Cl | Cd | Cm | Cl/Cd
-19 | -0.6976 | 0.17561 | 0.0199 | -3.9724
-18.5 | -0.7085 | 0.1621 | 0.0119 | -4.3708
-18 | -1.2198 | 0.05167 | -0.0599 | -23.6075
-17.5 | -1.2572 | 0.04125 | -0.0653 | -30.4776
-17 | -1.2711 | 0.03485 | -0.0669 | -36.4735
-16.5 | -1.2757 | 0.03016 | -0.0665 | -42.2977
-16 | -1.2756 | 0.02683 | -0.0643 | -47.5438
-15.5 | -1.2721 | 0.0242 | -0.0606 | -52.5661
-15 | -1.2628 | 0.02237 | -0.0556 | -56.4506
-14.5 | -1.2412 | 0.02082 | -0.0515 | -59.6158
-14 | -1.2062 | 0.01945 | -0.0492 | -62.0154
-13.5 | -1.1664 | 0.0182 | -0.0474 | -64.0879
-13 | -1.1248 | 0.01687 | -0.0457 | -66.6746
-12.5 | -1.0805 | 0.01563 | -0.0444 | -69.1299
-12 | -1.0333 | 0.01458 | -0.0433 | -70.8711
-11.5 | -0.9843 | 0.01363 | -0.0424 | -72.2157
-11 | -0.9334 | 0.0128 | -0.0417 | -72.9219
-10.5 | -0.8817 | 0.01202 | -0.0412 | -73.3527
-10 | -0.8305 | 0.0111 | -0.0406 | -74.8198
-9.5 | -0.7753 | 0.01067 | -0.0405 | -72.6617
-9 | -0.7188 | 0.01038 | -0.0406 | -69.2486
-8.5 | -0.6632 | 0.00992 | -0.0405 | -66.8548
-8 | -0.6066 | 0.0096 | -0.0406 | -63.1875
-7 | -0.4923 | 0.009 | -0.041 | -54.7
-6.5 | -0.4354 | 0.00863 | -0.0412 | -50.4519
-6 | -0.3777 | 0.00835 | -0.0415 | -45.2335
-5.5 | -0.3197 | 0.0081 | -0.0418 | -39.4691
-5 | -0.2617 | 0.00785 | -0.0422 | -33.3376
-4.5 | -0.2035 | 0.0076 | -0.0426 | -26.7763
-4 | -0.1449 | 0.00742 | -0.043 | -19.5283
-3.5 | -0.0865 | 0.00722 | -0.0435 | -11.9806
-3 | -0.0277 | 0.00703 | -0.044 | -3.9403
-2 | 0.0892 | 0.00653 | -0.0452 | 13.66
-1.5 | 0.1474 | 0.00623 | -0.0458 | 23.6597
-1 | 0.2036 | 0.00537 | -0.0464 | 37.9143
-0.5 | 0.2617 | 0.00506 | -0.0471 | 51.7194
0 | 0.3206 | 0.00496 | -0.0478 | 64.6371
0.5 | 0.3798 | 0.00489 | -0.0485 | 77.6687
1 | 0.4389 | 0.00491 | -0.0491 | 89.389
1.5 | 0.4982 | 0.00491 | -0.0498 | 101.4664
2 | 0.5574 | 0.00499 | -0.0506 | 111.7034
2.5 | 0.6166 | 0.00506 | -0.0513 | 121.8577
3 | 0.6756 | 0.00514 | -0.052 | 131.4397
3.5 | 0.7342 | 0.00526 | -0.0527 | 139.5817
4 | 0.7928 | 0.00537 | -0.0533 | 147.635
4.5 | 0.8506 | 0.00556 | -0.0539 | 152.9856
5 | 0.9078 | 0.00578 | -0.0544 | 157.0588
5.5 | 0.9646 | 0.00601 | -0.0549 | 160.4992
6 | 1.0196 | 0.00639 | -0.0551 | 159.5618
6.5 | 1.0715 | 0.00698 | -0.0549 | 153.51
7 | 1.1224 | 0.00754 | -0.0545 | 148.8594
7.5 | 1.1687 | 0.00816 | -0.0532 | 143.223
8 | 1.2143 | 0.00925 | -0.0524 | 131.2757
8.5 | 1.2548 | 0.01041 | -0.0506 | 120.5379
9 | 1.2917 | 0.01157 | -0.0484 | 111.6422
9.5 | 1.3244 | 0.01267 | -0.0454 | 104.5304
10 | 1.3364 | 0.01396 | -0.0391 | 95.7307
10.5 | 1.3563 | 0.01539 | -0.035 | 88.1287
11 | 1.3791 | 0.01699 | -0.0319 | 81.1713
11.5 | 1.4013 | 0.01882 | -0.0292 | 74.458
12 | 1.4226 | 0.02089 | -0.0268 | 68.0996
12.5 | 1.4451 | 0.02302 | -0.0248 | 62.7758
13 | 1.464 | 0.02553 | -0.0229 | 57.3443
13.5 | 1.4811 | 0.02831 | -0.0212 | 52.3172
14 | 1.498 | 0.03124 | -0.0198 | 47.9513
14.5 | 1.5095 | 0.0348 | -0.0185 | 43.3764
15 | 1.5233 | 0.03838 | -0.0177 | 39.6899
15.5 | 1.5359 | 0.04225 | -0.0171 | 36.3527
16 | 1.5444 | 0.04673 | -0.0169 | 33.0494
16.5 | 1.5508 | 0.05158 | -0.0169 | 30.0659
17 | 1.5585 | 0.05653 | -0.0173 | 27.5694
17.5 | 1.5639 | 0.06187 | -0.018 | 25.2772
18 | 1.565 | 0.06794 | -0.0191 | 23.035
18.5 | 1.5632 | 0.07464 | -0.0207 | 20.9432
19 | 1.5656 | 0.08101 | -0.0225 | 19.326
19.5 | 1.5647 | 0.08796 | -0.0248 | 17.7888
20 | 1.5615 | 0.09548 | -0.0275 | 16.3542

## 61. Re 3M Mach 0.25 (1)
BIGFOIL.COM POLAR EXPORT
NACA63-515 a=0.2
NACA63-515 a=0.2 |  |  |  | Cl Max: | 1.476 | at alpha= | 12 | deg
JavaFoil+Calcfoil stall+Eppler ext transition |  |  |  | L/D Max: | 127.578 | at alpha= | 5.5 | deg
Re: | 3000000 |  |  | Cd Min: | 0.00565 | at alpha= | -1.5 | deg
Mach: | 0.25 |  |  | Cl=0 at alpha= | -2.6746 | deg
|  |  |  | @ Cl=0.1, Cd= | 0.0068767
|  |  |  | @ Cl=0.4, Cd= | 0.0058113
|  |  |  | @ Cl=0.6, Cd= | 0.0061135
alpha (deg) | Cl | Cd | Cm | Cl/Cd
-14 | -0.491 | 0.10373 | -0.016 | -4.734
-13.5 | -0.525 | 0.09676 | -0.016 | -5.425
-13 | -0.553 | 0.0914 | -0.016 | -6.052
-12.5 | -0.576 | 0.08512 | -0.017 | -6.765
-12 | -0.592 | 0.07996 | -0.017 | -7.404
-11.5 | -0.602 | 0.07485 | -0.018 | -8.04
-11 | -0.606 | 0.06898 | -0.018 | -8.78
-10.5 | -0.602 | 0.06482 | -0.019 | -9.289
-10 | -0.594 | 0.05913 | -0.02 | -10.044
-9.5 | -0.581 | 0.05271 | -0.022 | -11.031
-9 | -0.65 | 0.01427 | -0.033 | -45.56
-8.5 | -0.647 | 0.01036 | -0.036 | -62.42
-8 | -0.607 | 0.00958 | -0.036 | -63.365
-7.5 | -0.562 | 0.00927 | -0.037 | -60.664
-7 | -0.513 | 0.00851 | -0.037 | -60.314
-6.5 | -0.461 | 0.00825 | -0.038 | -55.854
-6 | -0.405 | 0.008 | -0.038 | -50.637
-5.5 | -0.346 | 0.00772 | -0.039 | -44.896
-5 | -0.287 | 0.00816 | -0.039 | -35.167
-4.5 | -0.226 | 0.00799 | -0.04 | -28.307
-4 | -0.165 | 0.0078 | -0.04 | -21.14
-3.5 | -0.103 | 0.00766 | -0.041 | -13.424
-3 | -0.041 | 0.00753 | -0.041 | -5.382
-2.5 | 0.022 | 0.00743 | -0.042 | 2.987
-2 | 0.085 | 0.00726 | -0.042 | 11.726
-1.5 | 0.148 | 0.00565 | -0.043 | 26.214
-1 | 0.211 | 0.00565 | -0.043 | 37.455
-0.5 | 0.274 | 0.00567 | -0.044 | 48.415
0 | 0.337 | 0.00572 | -0.044 | 58.879
0.5 | 0.399 | 0.00581 | -0.045 | 68.684
1 | 0.462 | 0.00589 | -0.045 | 78.44
1.5 | 0.524 | 0.00599 | -0.046 | 87.542
2 | 0.587 | 0.00608 | -0.046 | 96.435
2.5 | 0.649 | 0.00624 | -0.047 | 103.918
3 | 0.711 | 0.00638 | -0.047 | 111.498
3.5 | 0.773 | 0.00657 | -0.048 | 117.583
4 | 0.835 | 0.00684 | -0.049 | 121.946
4.5 | 0.896 | 0.00716 | -0.049 | 125.175
5 | 0.958 | 0.00758 | -0.05 | 126.32
5.5 | 1.012 | 0.00793 | -0.05 | 127.578
6 | 1.066 | 0.00846 | -0.05 | 126.081
6.5 | 1.12 | 0.00895 | -0.051 | 125.165
7 | 1.172 | 0.00944 | -0.051 | 124.17
7.5 | 1.223 | 0.00997 | -0.051 | 122.595
8 | 1.27 | 0.01067 | -0.052 | 118.976
8.5 | 1.309 | 0.01286 | -0.052 | 101.822
9 | 1.34 | 0.01736 | -0.052 | 77.202
9.5 | 1.378 | 0.01872 | -0.052 | 73.626
10 | 1.41 | 0.01997 | -0.052 | 70.608
10.5 | 1.436 | 0.02139 | -0.053 | 67.169
11 | 1.456 | 0.02291 | -0.053 | 63.573
11.5 | 1.47 | 0.02458 | -0.054 | 59.808
12 | 1.476 | 0.02642 | -0.054 | 55.874
12.5 | 1.473 | 0.02839 | -0.054 | 51.888
13 | 1.457 | 0.03087 | -0.054 | 47.18
13.5 | 1.431 | 0.03331 | -0.055 | 42.965
14 | 1.395 | 0.03651 | -0.055 | 38.207
14.5 | 1.349 | 0.03957 | -0.055 | 34.107
15 | 1.294 | 0.04358 | -0.055 | 29.695
15.5 | 1.229 | 0.04835 | -0.055 | 25.412
16 | 1.154 | 0.05427 | -0.055 | 21.271
16.5 | 1.072 | 0.06166 | -0.055 | 17.387
17 | 0.982 | 0.07176 | -0.054 | 13.681

## 62. Re 3M Mach 0.25 (2)
BIGFOIL.COM POLAR EXPORT
NACA63-515 a=0.2
NACA63-515 a=0.2 |  |  |  | Cl Max: | 1.5135 | at alpha= | 17 | deg
XFOIL ncrit=9 |  |  |  | L/D Max: | 160.256 | at alpha= | 5.5 | deg
Re: | 3000000 |  |  | Cd Min: | 0.21019 | at alpha= | -18.5 | deg
Mach: | 0.25 |  |  | Cl=0 at alpha= | -2.7706 | deg
|  |  |  | @ Cl=0.1, Cd= | 0.0066156
|  |  |  | @ Cl=0.4, Cd= | 0.004979
|  |  |  | @ Cl=0.6, Cd= | 0.0051163
alpha (deg) | Cl | Cd | Cm | Cl/Cd
-18.5 | -0.5814 | 0.21019 | 0.0313 | -2.7661
-18 | -0.5716 | 0.20082 | 0.0274 | -2.8463
-17.5 | -0.6234 | 0.16854 | 0.0119 | -3.6988
-17 | -0.6389 | 0.15462 | 0.0046 | -4.1321
-16 | -0.6764 | 0.12582 | -0.0128 | -5.3759
-15.5 | -0.988 | 0.05864 | -0.0609 | -16.8486
-15 | -1.0522 | 0.04375 | -0.0711 | -24.0503
-14.5 | -1.0891 | 0.03517 | -0.0738 | -30.9667
-14 | -1.1116 | 0.02943 | -0.0724 | -37.771
-13.5 | -1.1257 | 0.0254 | -0.0677 | -44.3189
-13 | -1.124 | 0.02268 | -0.0613 | -49.5591
-12.5 | -1.0962 | 0.02028 | -0.0576 | -54.0533
-12 | -1.0604 | 0.01802 | -0.0545 | -58.8457
-11.5 | -1.0173 | 0.01615 | -0.0521 | -62.9907
-11 | -0.9689 | 0.01465 | -0.0501 | -66.1365
-10.5 | -0.9165 | 0.01349 | -0.0485 | -67.9392
-10 | -0.8619 | 0.01255 | -0.0472 | -68.6773
-9.5 | -0.8069 | 0.01158 | -0.0461 | -69.6805
-9 | -0.7506 | 0.01079 | -0.0452 | -69.5644
-8 | -0.6314 | 0.01 | -0.0444 | -63.14
-7.5 | -0.5714 | 0.00966 | -0.0442 | -59.1511
-7 | -0.5111 | 0.00938 | -0.0441 | -54.4883
-6.5 | -0.4517 | 0.00892 | -0.0439 | -50.639
-6 | -0.3917 | 0.00858 | -0.044 | -45.6527
-5.5 | -0.3313 | 0.00829 | -0.0441 | -39.9638
-5 | -0.2706 | 0.00805 | -0.0443 | -33.6149
-4.5 | -0.2104 | 0.00774 | -0.0445 | -27.1835
-4 | -0.1495 | 0.00752 | -0.0448 | -19.8803
-3.5 | -0.0888 | 0.00731 | -0.0452 | -12.1477
-3 | -0.0279 | 0.00712 | -0.0457 | -3.9185
-2.5 | 0.0329 | 0.00692 | -0.0462 | 4.7543
-2 | 0.0933 | 0.00665 | -0.0467 | 14.0301
-1.5 | 0.1537 | 0.00634 | -0.0473 | 24.2429
-0.5 | 0.2717 | 0.00513 | -0.0486 | 52.963
0 | 0.3326 | 0.00503 | -0.0493 | 66.1233
0.5 | 0.3937 | 0.00498 | -0.05 | 79.0562
1 | 0.4551 | 0.00497 | -0.0507 | 91.5694
2 | 0.5778 | 0.00508 | -0.0521 | 113.7402
2.5 | 0.639 | 0.00518 | -0.0528 | 123.3591
3 | 0.7002 | 0.00526 | -0.0535 | 133.1179
3.5 | 0.7612 | 0.00537 | -0.0542 | 141.7505
4 | 0.8218 | 0.00552 | -0.0548 | 148.8768
5 | 0.9413 | 0.00595 | -0.0556 | 158.2017
5.5 | 1 | 0.00624 | -0.0559 | 160.2564
6 | 1.0569 | 0.00665 | -0.0559 | 158.9323
7 | 1.1628 | 0.00788 | -0.0547 | 147.5635
7.5 | 1.2079 | 0.00865 | -0.0526 | 139.6416
8 | 1.2498 | 0.00997 | -0.0507 | 125.3561
8.5 | 1.2858 | 0.01124 | -0.0477 | 114.395
9 | 1.3095 | 0.01254 | -0.0427 | 104.4258
9.5 | 1.3182 | 0.01419 | -0.036 | 92.8964
10 | 1.3329 | 0.01624 | -0.0315 | 82.0751
10.5 | 1.354 | 0.01829 | -0.0282 | 74.0295
11 | 1.3763 | 0.0205 | -0.0255 | 67.1366
11.5 | 1.3979 | 0.02291 | -0.0231 | 61.017
12 | 1.4171 | 0.02566 | -0.0209 | 55.226
12.5 | 1.4352 | 0.02863 | -0.0189 | 50.1292
13 | 1.4494 | 0.03204 | -0.0171 | 45.2372
13.5 | 1.4647 | 0.03561 | -0.0158 | 41.1317
14 | 1.4758 | 0.03976 | -0.0147 | 37.1177
14.5 | 1.4876 | 0.04407 | -0.0141 | 33.7554
15 | 1.4976 | 0.04874 | -0.0137 | 30.7263
15.5 | 1.502 | 0.05422 | -0.0137 | 27.702
16 | 1.5073 | 0.05981 | -0.0141 | 25.2015
16.5 | 1.5134 | 0.06553 | -0.0149 | 23.0948
17 | 1.5135 | 0.07221 | -0.0161 | 20.9597
17.5 | 1.5095 | 0.07965 | -0.018 | 18.9517
18 | 1.5079 | 0.08708 | -0.0202 | 17.3163
18.5 | 1.5064 | 0.09474 | -0.0229 | 15.9004
19 | 1.5002 | 0.10325 | -0.0262 | 14.5298
19.5 | 1.4904 | 0.11257 | -0.0302 | 13.2398
20 | 1.4753 | 0.12291 | -0.0352 | 12.0031

## 63. Re 3M Mach 0.50 (1)
BIGFOIL.COM POLAR EXPORT
NACA63-515 a=0.2
NACA63-515 a=0.2 |  |  |  | Cl Max: | 1.387 | at alpha= | 9 | deg
JavaFoil+Calcfoil stall+Eppler ext transition |  |  |  | L/D Max: | 117.461 | at alpha= | 4.5 | deg
Re: | 3000000 |  |  | Cd Min: | 0.00585 | at alpha= | -1.5 | deg
Mach: | 0.5 |  |  | Cl=0 at alpha= | -2.6786 | deg
|  |  |  | @ Cl=0.1, Cd= | 0.00754
|  |  |  | @ Cl=0.4, Cd= | 0.0060811
|  |  |  | @ Cl=0.6, Cd= | 0.006455
alpha (deg) | Cl | Cd | Cm | Cl/Cd
-20 | -0.977 | 0.17093 | -0.017 | -5.718
-19.5 | -0.949 | 0.16537 | -0.017 | -5.742
-19 | -0.922 | 0.15859 | -0.017 | -5.811
-18.5 | -0.894 | 0.15531 | -0.018 | -5.756
-18 | -0.867 | 0.15027 | -0.018 | -5.77
-17.5 | -0.837 | 0.14505 | -0.017 | -5.769
-17 | -0.808 | 0.14029 | -0.017 | -5.762
-16.5 | -0.78 | 0.13695 | -0.017 | -5.698
-16 | -0.753 | 0.12793 | -0.018 | -5.882
-15.5 | -0.725 | 0.12442 | -0.018 | -5.831
-15 | -0.696 | 0.1191 | -0.018 | -5.84
-14.5 | -0.667 | 0.11394 | -0.017 | -5.854
-14 | -0.639 | 0.11168 | -0.018 | -5.722
-13.5 | -0.611 | 0.10594 | -0.018 | -5.768
-13 | -0.583 | 0.10319 | -0.018 | -5.65
-12.5 | -0.555 | 0.0995 | -0.018 | -5.576
-12 | -0.526 | 0.09469 | -0.017 | -5.55
-11.5 | -0.498 | 0.09368 | -0.018 | -5.312
-11 | -0.469 | 0.08886 | -0.018 | -5.283
-10.5 | -0.441 | 0.08762 | -0.018 | -5.037
-10 | -0.413 | 0.08482 | -0.018 | -4.872
-9.5 | -0.385 | 0.07295 | -0.018 | -5.271
-9 | -0.357 | 0.06407 | -0.018 | -5.566
-8.5 | -0.329 | 0.05714 | -0.019 | -5.75
-8 | -0.3 | 0.06042 | -0.019 | -4.968
-7.5 | -0.273 | 0.05203 | -0.02 | -5.238
-7 | -0.405 | 0.04629 | -0.022 | -8.741
-6.5 | -0.48 | 0.01005 | -0.042 | -47.779
-6 | -0.435 | 0.00882 | -0.043 | -49.373
-5.5 | -0.377 | 0.00851 | -0.043 | -44.339
-5 | -0.315 | 0.00813 | -0.044 | -38.722
-4.5 | -0.25 | 0.00776 | -0.044 | -32.196
-4 | -0.183 | 0.00825 | -0.045 | -22.158
-3.5 | -0.114 | 0.00806 | -0.045 | -14.188
-3 | -0.045 | 0.00792 | -0.046 | -5.7
-2.5 | 0.025 | 0.00773 | -0.046 | 3.201
-2 | 0.095 | 0.00767 | -0.047 | 12.382
-1.5 | 0.165 | 0.00585 | -0.048 | 28.304
-1 | 0.236 | 0.00588 | -0.048 | 40.191
-0.5 | 0.307 | 0.00596 | -0.049 | 51.494
0 | 0.376 | 0.00604 | -0.049 | 62.233
0.5 | 0.446 | 0.00616 | -0.05 | 72.365
1 | 0.516 | 0.00624 | -0.051 | 82.639
1.5 | 0.585 | 0.00641 | -0.051 | 91.394
2 | 0.655 | 0.00662 | -0.052 | 98.939
2.5 | 0.724 | 0.00682 | -0.052 | 106.132
3 | 0.793 | 0.00717 | -0.053 | 110.561
3.5 | 0.856 | 0.00746 | -0.053 | 114.744
4 | 0.92 | 0.00787 | -0.054 | 116.941
4.5 | 0.984 | 0.00837 | -0.054 | 117.461
5 | 1.046 | 0.00911 | -0.054 | 114.758
5.5 | 1.107 | 0.00985 | -0.055 | 112.47
6 | 1.167 | 0.01058 | -0.055 | 110.255
6.5 | 1.222 | 0.01133 | -0.056 | 107.904
7 | 1.275 | 0.01214 | -0.056 | 105.057
7.5 | 1.323 | 0.0133 | -0.056 | 99.449
8 | 1.346 | 0.02079 | -0.056 | 64.735
8.5 | 1.374 | 0.02288 | -0.056 | 60.039
9 | 1.387 | 0.02503 | -0.057 | 55.412
9.5 | 1.376 | 0.02782 | -0.057 | 49.46
10 | 1.303 | 0.03118 | -0.057 | 41.784
10.5 | 0.725 | 0.08009 | -0.027 | 9.053
11 | 0.751 | 0.08482 | -0.026 | 8.853
11.5 | 0.882 | 0.04492 | -0.057 | 19.64
12 | 0.805 | 0.09499 | -0.029 | 8.475
12.5 | 0.832 | 0.09776 | -0.029 | 8.505
13 | 0.858 | 0.10266 | -0.03 | 8.357
13.5 | 0.886 | 0.10772 | -0.032 | 8.223
14 | 0.912 | 0.11263 | -0.033 | 8.1

## 64. Re 3M Mach 0.50 (2)
BIGFOIL.COM POLAR EXPORT
NACA63-515 a=0.2
NACA63-515 a=0.2 |  |  |  | Cl Max: | 1.3655 | at alpha= | 12.5 | deg
XFOIL ncrit=9 |  |  |  | L/D Max: | 158.791 | at alpha= | 4.5 | deg
Re: | 3000000 |  |  | Cd Min: | 0.25659 | at alpha= | -20 | deg
Mach: | 0.5 |  |  | Cl=0 at alpha= | -2.8009 | deg
|  |  |  | @ Cl=0.1, Cd= | 0.0071646
|  |  |  | @ Cl=0.4, Cd= | 0.0053482
|  |  |  | @ Cl=0.6, Cd= | 0.0054314
alpha (deg) | Cl | Cd | Cm | Cl/Cd
-20 | -0.6795 | 0.25659 | 0.0565 | -2.6482
-19.5 | -0.6563 | 0.2482 | 0.0512 | -2.6442
-19 | -0.6359 | 0.24024 | 0.0467 | -2.6469
-18 | -0.5931 | 0.22437 | 0.0374 | -2.6434
-17.5 | -0.5725 | 0.21508 | 0.0323 | -2.6618
-17 | -0.5513 | 0.20652 | 0.0272 | -2.6695
-16.5 | -0.5305 | 0.19757 | 0.0221 | -2.6851
-16 | -0.5108 | 0.18866 | 0.017 | -2.7075
-15.5 | -0.4936 | 0.17916 | 0.0117 | -2.7551
-15 | -0.4767 | 0.16989 | 0.0064 | -2.8059
-14.5 | -0.463 | 0.1599 | 0.0008 | -2.8956
-13.5 | -0.4456 | 0.13869 | -0.0112 | -3.2129
-13 | -0.4527 | 0.12543 | -0.019 | -3.6092
-12.5 | -0.4525 | 0.11456 | -0.0257 | -3.9499
-12 | -0.4566 | 0.10352 | -0.0327 | -4.4107
-11.5 | -0.4701 | 0.09165 | -0.0407 | -5.1293
-11 | -0.4894 | 0.07964 | -0.0492 | -6.1452
-10 | -0.5287 | 0.05465 | -0.0691 | -9.6743
-9.5 | -0.551 | 0.04421 | -0.0775 | -12.4632
-9 | -0.5841 | 0.03614 | -0.0807 | -16.1621
-8.5 | -0.6227 | 0.03018 | -0.0764 | -20.6329
-8 | -0.6448 | 0.02263 | -0.0717 | -28.4932
-7.5 | -0.6437 | 0.01501 | -0.0665 | -42.8847
-7 | -0.5932 | 0.01185 | -0.0622 | -50.0591
-6.5 | -0.52 | 0.01122 | -0.0598 | -46.3458
-6 | -0.4507 | 0.01033 | -0.0578 | -43.6302
-5 | -0.3104 | 0.00904 | -0.055 | -34.3363
-4.5 | -0.2396 | 0.00861 | -0.0542 | -27.8281
-4 | -0.1697 | 0.0081 | -0.0536 | -20.9506
-3.5 | -0.0989 | 0.00779 | -0.0533 | -12.6958
-3 | -0.0282 | 0.00755 | -0.0533 | -3.7351
-2.5 | 0.0426 | 0.00732 | -0.0535 | 5.8197
-2 | 0.1128 | 0.00713 | -0.0538 | 15.8205
-1.5 | 0.1824 | 0.0068 | -0.0542 | 26.8235
-0.5 | 0.3168 | 0.00545 | -0.0554 | 58.1284
0 | 0.3871 | 0.00535 | -0.056 | 72.3551
0.5 | 0.4574 | 0.00534 | -0.0567 | 85.6554
1 | 0.5283 | 0.00535 | -0.0575 | 98.7477
1.5 | 0.599 | 0.00543 | -0.0581 | 110.3131
2 | 0.6701 | 0.00553 | -0.0588 | 121.1754
2.5 | 0.7412 | 0.00566 | -0.0594 | 130.9541
3 | 0.812 | 0.00582 | -0.0599 | 139.5189
3.5 | 0.8829 | 0.006 | -0.0602 | 147.15
4 | 0.9539 | 0.00619 | -0.0604 | 154.1034
4.5 | 1.0242 | 0.00645 | -0.0604 | 158.7907
5.5 | 1.1588 | 0.00731 | -0.0589 | 158.5226
6 | 1.2219 | 0.0079 | -0.0573 | 154.6709
6.5 | 1.2766 | 0.00877 | -0.0544 | 145.5644
7 | 1.3186 | 0.00984 | -0.0495 | 134.0041
7.5 | 1.3255 | 0.01148 | -0.0403 | 115.4617
8 | 1.3191 | 0.01479 | -0.0324 | 89.1886
8.5 | 1.3207 | 0.01851 | -0.0268 | 71.3506
9 | 1.3199 | 0.0228 | -0.0221 | 57.8904
9.5 | 1.3157 | 0.02769 | -0.0181 | 47.5153
10 | 1.3193 | 0.03243 | -0.0151 | 40.6815
10.5 | 1.3302 | 0.03706 | -0.0129 | 35.8931
11 | 1.3402 | 0.04208 | -0.0111 | 31.8489
11.5 | 1.3516 | 0.04723 | -0.0097 | 28.6174
12 | 1.3585 | 0.05305 | -0.0088 | 25.6079
12.5 | 1.3655 | 0.05918 | -0.0085 | 23.0737
13 | 1.3647 | 0.06633 | -0.0089 | 20.5744
13.5 | 1.364 | 0.0739 | -0.0099 | 18.4574
14 | 1.3593 | 0.08229 | -0.0117 | 16.5184
14.5 | 1.3483 | 0.09177 | -0.0146 | 14.6922
15 | 1.3336 | 0.1022 | -0.0186 | 13.0489
15.5 | 1.3186 | 0.11315 | -0.0235 | 11.6536
16 | 1.3029 | 0.12461 | -0.0291 | 10.4558
16.5 | 1.2858 | 0.13672 | -0.0358 | 9.4046
17 | 1.2672 | 0.14942 | -0.0435 | 8.4808
17.5 | 1.2483 | 0.16271 | -0.0521 | 7.6719

## 65. Re 4M Mach 0.00 (1)
BIGFOIL.COM POLAR EXPORT
NACA63-515 a=0.2
NACA63-515 a=0.2 |  |  |  | Cl Max: | 1.518 | at alpha= | 13.5 | deg
JavaFoil+Calcfoil stall+Eppler ext transition |  |  |  | L/D Max: | 142.86 | at alpha= | 6 | deg
Re: | 4000000 |  |  | Cd Min: | 0.0054 | at alpha= | -2 | deg
Mach: | 0 |  |  | Cl=0 at alpha= | -2.675 | deg
|  |  |  | @ Cl=0.1, Cd= | 0.0054059
|  |  |  | @ Cl=0.4, Cd= | 0.0055752
|  |  |  | @ Cl=0.6, Cd= | 0.005893
alpha (deg) | Cl | Cd | Cm | Cl/Cd
-15 | -0.687 | 0.1041 | -0.016 | -6.599
-14.5 | -0.694 | 0.09816 | -0.016 | -7.07
-14 | -0.699 | 0.09248 | -0.017 | -7.555
-13.5 | -0.701 | 0.0864 | -0.017 | -8.115
-13 | -0.703 | 0.07781 | -0.019 | -9.037
-12.5 | -0.698 | 0.07417 | -0.019 | -9.409
-12 | -0.692 | 0.06821 | -0.02 | -10.14
-11.5 | -0.683 | 0.06229 | -0.021 | -10.963
-11 | -0.67 | 0.05661 | -0.022 | -11.843
-10.5 | -0.736 | 0.01806 | -0.03 | -40.729
-10 | -0.738 | 0.01223 | -0.032 | -60.306
-9.5 | -0.724 | 0.01013 | -0.034 | -71.429
-9 | -0.686 | 0.00949 | -0.034 | -72.359
-8.5 | -0.645 | 0.00918 | -0.035 | -70.282
-8 | -0.601 | 0.00883 | -0.035 | -68.062
-7.5 | -0.553 | 0.00854 | -0.035 | -64.788
-7 | -0.503 | 0.00788 | -0.036 | -63.781
-6.5 | -0.45 | 0.00767 | -0.036 | -58.627
-6 | -0.394 | 0.00747 | -0.037 | -52.765
-5.5 | -0.337 | 0.00727 | -0.037 | -46.322
-5 | -0.278 | 0.00708 | -0.038 | -39.319
-4.5 | -0.219 | 0.00755 | -0.038 | -29.063
-4 | -0.16 | 0.0074 | -0.039 | -21.598
-3.5 | -0.1 | 0.00729 | -0.039 | -13.685
-3 | -0.039 | 0.00718 | -0.04 | -5.47
-2.5 | 0.021 | 0.00706 | -0.04 | 3.041
-2 | 0.082 | 0.0054 | -0.041 | 15.254
-1.5 | 0.143 | 0.00542 | -0.041 | 26.446
-1 | 0.205 | 0.00544 | -0.042 | 37.619
-0.5 | 0.266 | 0.00545 | -0.042 | 48.738
0 | 0.326 | 0.00552 | -0.043 | 59.013
0.5 | 0.387 | 0.00556 | -0.043 | 69.605
1 | 0.447 | 0.00563 | -0.044 | 79.465
1.5 | 0.508 | 0.00573 | -0.044 | 88.621
2 | 0.568 | 0.00583 | -0.045 | 97.49
2.5 | 0.629 | 0.00595 | -0.045 | 105.619
3 | 0.689 | 0.00613 | -0.046 | 112.275
3.5 | 0.749 | 0.00629 | -0.046 | 118.988
4 | 0.809 | 0.0065 | -0.047 | 124.489
4.5 | 0.868 | 0.00679 | -0.048 | 127.868
5 | 0.928 | 0.0072 | -0.048 | 128.861
5.5 | 0.987 | 0.00764 | -0.049 | 129.107
6 | 1.041 | 0.00729 | -0.049 | 142.86
6.5 | 1.093 | 0.00823 | -0.049 | 132.816
7 | 1.145 | 0.00859 | -0.05 | 133.22
7.5 | 1.195 | 0.00906 | -0.05 | 131.937
8 | 1.242 | 0.00966 | -0.05 | 128.603
8.5 | 1.28 | 0.01209 | -0.05 | 105.893
9 | 1.317 | 0.01502 | -0.051 | 87.675
9.5 | 1.357 | 0.01616 | -0.051 | 83.949
10 | 1.393 | 0.01714 | -0.051 | 81.276
10.5 | 1.426 | 0.01825 | -0.052 | 78.129
11 | 1.454 | 0.0194 | -0.052 | 74.96
11.5 | 1.478 | 0.02071 | -0.052 | 71.376
12 | 1.498 | 0.02211 | -0.053 | 67.749
12.5 | 1.511 | 0.02342 | -0.053 | 64.537
13 | 1.517 | 0.02515 | -0.053 | 60.316
13.5 | 1.518 | 0.02699 | -0.054 | 56.228
14 | 1.513 | 0.02891 | -0.054 | 52.324
14.5 | 1.502 | 0.03105 | -0.054 | 48.359
15 | 1.486 | 0.03343 | -0.055 | 44.458
15.5 | 1.465 | 0.03646 | -0.055 | 40.178
16 | 1.44 | 0.03895 | -0.055 | 36.976
16.5 | 1.41 | 0.04258 | -0.055 | 33.121
17 | 1.379 | 0.04517 | -0.056 | 30.522
17.5 | 1.342 | 0.04959 | -0.056 | 27.062
18 | 1.303 | 0.05419 | -0.056 | 24.038
18.5 | 1.262 | 0.05906 | -0.056 | 21.367

## 66. Re 4M Mach 0.00 (2)
BIGFOIL.COM POLAR EXPORT
NACA63-515 a=0.2
NACA63-515 a=0.2 |  |  |  | Cl Max: | 1.6174 | at alpha= | 19 | deg
XFOIL ncrit=9 |  |  |  | L/D Max: | 164.914 | at alpha= | 5.5 | deg
Re: | 4000000 |  |  | Cd Min: | 0.08522 | at alpha= | 20 | deg
Mach: | 0 |  |  | Cl=0 at alpha= | -2.7564 | deg
|  |  |  | @ Cl=0.1, Cd= | 0.0062058
|  |  |  | @ Cl=0.4, Cd= | 0.00467
|  |  |  | @ Cl=0.6, Cd= | 0.0047659
alpha (deg) | Cl | Cd | Cm | Cl/Cd
-19.5 | -1.2402 | 0.06717 | -0.0485 | -18.4636
-19 | -1.3282 | 0.04776 | -0.0609 | -27.8099
-18.5 | -1.3578 | 0.03897 | -0.0646 | -34.8422
-18 | -1.3607 | 0.03394 | -0.0654 | -40.0913
-17 | -1.3593 | 0.02624 | -0.0634 | -51.8026
-16.5 | -1.3535 | 0.02393 | -0.0598 | -56.5608
-16 | -1.3455 | 0.02197 | -0.0554 | -61.2426
-15.5 | -1.3323 | 0.02051 | -0.0502 | -64.9586
-15 | -1.2999 | 0.01922 | -0.0478 | -67.6327
-14.5 | -1.2624 | 0.01804 | -0.0459 | -69.9778
-14 | -1.2209 | 0.01698 | -0.0444 | -71.9022
-13.5 | -1.1766 | 0.01601 | -0.0432 | -73.4916
-13 | -1.1301 | 0.01512 | -0.0423 | -74.7421
-12.5 | -1.0818 | 0.01432 | -0.0415 | -75.5447
-11.5 | -0.9823 | 0.01273 | -0.0403 | -77.1642
-11 | -0.9316 | 0.01194 | -0.0398 | -78.0235
-10 | -0.8279 | 0.01043 | -0.0391 | -79.3768
-9.5 | -0.7741 | 0.00987 | -0.039 | -78.4296
-9 | -0.7183 | 0.00954 | -0.0391 | -75.2935
-8.5 | -0.662 | 0.00925 | -0.0393 | -71.5676
-8 | -0.606 | 0.00887 | -0.0394 | -68.3202
-7.5 | -0.5493 | 0.00859 | -0.0397 | -63.9464
-7 | -0.4921 | 0.00834 | -0.04 | -59.0048
-6.5 | -0.4346 | 0.00814 | -0.0404 | -53.3907
-6 | -0.3775 | 0.0078 | -0.0407 | -48.3974
-5.5 | -0.3198 | 0.00757 | -0.0411 | -42.2457
-5 | -0.2617 | 0.00739 | -0.0416 | -35.4127
-4.5 | -0.2036 | 0.00717 | -0.042 | -28.3961
-4 | -0.1454 | 0.007 | -0.0425 | -20.7714
-3.5 | -0.087 | 0.00682 | -0.0431 | -12.7566
-3 | -0.0285 | 0.00667 | -0.0436 | -4.2729
-2.5 | 0.03 | 0.00649 | -0.0442 | 4.6225
-2 | 0.0883 | 0.00625 | -0.0448 | 14.128
-1.5 | 0.1466 | 0.00603 | -0.0455 | 24.3118
-1 | 0.2043 | 0.0056 | -0.0462 | 36.4821
-0.5 | 0.2608 | 0.00495 | -0.0469 | 52.6869
0 | 0.3194 | 0.00475 | -0.0476 | 67.2421
0.5 | 0.3781 | 0.00467 | -0.0483 | 80.9636
1 | 0.4371 | 0.00467 | -0.049 | 93.5974
1.5 | 0.496 | 0.00466 | -0.0497 | 106.4378
2 | 0.5549 | 0.00472 | -0.0505 | 117.5636
2.5 | 0.6139 | 0.00478 | -0.0512 | 128.431
3 | 0.6725 | 0.00488 | -0.052 | 137.8074
3.5 | 0.7311 | 0.00497 | -0.0527 | 147.1026
4 | 0.7891 | 0.00512 | -0.0534 | 154.1211
4.5 | 0.8464 | 0.00533 | -0.054 | 158.7992
5 | 0.9035 | 0.00554 | -0.0546 | 163.0866
5.5 | 0.9598 | 0.00582 | -0.055 | 164.9141
6 | 1.0134 | 0.00633 | -0.0552 | 160.0948
6.5 | 1.0659 | 0.00689 | -0.0552 | 154.7025
7 | 1.1172 | 0.00747 | -0.055 | 149.5582
7.5 | 1.1645 | 0.00824 | -0.0543 | 141.3228
8 | 1.204 | 0.0092 | -0.0521 | 130.8696
8.5 | 1.25 | 0.01011 | -0.0514 | 123.64
9 | 1.2915 | 0.01103 | -0.0498 | 117.0898
9.5 | 1.3276 | 0.01207 | -0.0475 | 109.9917
10 | 1.3573 | 0.013 | -0.0439 | 104.4077
10.5 | 1.3756 | 0.01404 | -0.0388 | 97.9772
11 | 1.3982 | 0.01534 | -0.0352 | 91.1473
11.5 | 1.4221 | 0.01682 | -0.0322 | 84.5482
12 | 1.447 | 0.01843 | -0.0298 | 78.5133
12.5 | 1.4689 | 0.02038 | -0.0275 | 72.0756
13 | 1.4912 | 0.02243 | -0.0255 | 66.4824
13.5 | 1.5106 | 0.02481 | -0.0236 | 60.8867
14 | 1.5274 | 0.02751 | -0.0219 | 55.5216
14.5 | 1.5452 | 0.03027 | -0.0206 | 51.0472
15 | 1.5593 | 0.03348 | -0.0194 | 46.5741
15.5 | 1.5697 | 0.03725 | -0.0184 | 42.1396
16 | 1.583 | 0.04091 | -0.0179 | 38.6947
16.5 | 1.5948 | 0.04489 | -0.0176 | 35.5268
17 | 1.6014 | 0.04957 | -0.0175 | 32.3058
17.5 | 1.6053 | 0.05476 | -0.0179 | 29.3152
18 | 1.6125 | 0.05972 | -0.0184 | 27.001
18.5 | 1.617 | 0.06522 | -0.0194 | 24.793
19 | 1.6174 | 0.07141 | -0.0208 | 22.6495
19.5 | 1.6167 | 0.07797 | -0.0226 | 20.7349
20 | 1.6121 | 0.08522 | -0.0249 | 18.9169

## 67. Re 4M Mach 0.10 (1)
BIGFOIL.COM POLAR EXPORT
NACA63-515 a=0.2
NACA63-515 a=0.2 |  |  |  | Cl Max: | 1.512 | at alpha= | 13 | deg
JavaFoil+Calcfoil stall+Eppler ext transition |  |  |  | L/D Max: | 132.672 | at alpha= | 7 | deg
Re: | 4000000 |  |  | Cd Min: | 0.00541 | at alpha= | -2 | deg
Mach: | 0.1 |  |  | Cl=0 at alpha= | -2.6803 | deg
|  |  |  | @ Cl=0.1, Cd= | 0.0054184
|  |  |  | @ Cl=0.4, Cd= | 0.0055744
|  |  |  | @ Cl=0.6, Cd= | 0.0059028
alpha (deg) | Cl | Cd | Cm | Cl/Cd
-15 | -0.659 | 0.10568 | -0.016 | -6.239
-14.5 | -0.67 | 0.09945 | -0.016 | -6.733
-14 | -0.677 | 0.09398 | -0.016 | -7.208
-13.5 | -0.682 | 0.08826 | -0.017 | -7.733
-13 | -0.687 | 0.07971 | -0.018 | -8.619
-12.5 | -0.684 | 0.07595 | -0.018 | -9.01
-12 | -0.68 | 0.07011 | -0.019 | -9.704
-11.5 | -0.672 | 0.06495 | -0.02 | -10.353
-11 | -0.661 | 0.05962 | -0.021 | -11.089
-10.5 | -0.697 | 0.02941 | -0.028 | -23.685
-10 | -0.729 | 0.01314 | -0.032 | -55.485
-9.5 | -0.715 | 0.01111 | -0.033 | -64.386
-9 | -0.686 | 0.00959 | -0.034 | -71.585
-8.5 | -0.646 | 0.00927 | -0.035 | -69.684
-8 | -0.602 | 0.00888 | -0.035 | -67.829
-7.5 | -0.555 | 0.00858 | -0.036 | -64.643
-7 | -0.504 | 0.00792 | -0.036 | -63.692
-6.5 | -0.451 | 0.00769 | -0.037 | -58.673
-6 | -0.396 | 0.00749 | -0.037 | -52.844
-5.5 | -0.338 | 0.00729 | -0.037 | -46.417
-5 | -0.28 | 0.0071 | -0.038 | -39.398
-4.5 | -0.22 | 0.00756 | -0.038 | -29.154
-4 | -0.161 | 0.00742 | -0.039 | -21.654
-3.5 | -0.1 | 0.0073 | -0.039 | -13.721
-3 | -0.039 | 0.00719 | -0.04 | -5.489
-2.5 | 0.022 | 0.00707 | -0.04 | 3.052
-2 | 0.083 | 0.00541 | -0.041 | 15.318
-1.5 | 0.144 | 0.00544 | -0.041 | 26.51
-1 | 0.206 | 0.00545 | -0.042 | 37.775
-0.5 | 0.267 | 0.00546 | -0.042 | 48.898
0 | 0.328 | 0.00553 | -0.043 | 59.236
0.5 | 0.389 | 0.00556 | -0.044 | 69.922
1 | 0.45 | 0.00564 | -0.044 | 79.771
1.5 | 0.51 | 0.00575 | -0.045 | 88.767
2 | 0.571 | 0.00586 | -0.045 | 97.522
2.5 | 0.632 | 0.00595 | -0.046 | 106.15
3 | 0.692 | 0.00614 | -0.046 | 112.809
3.5 | 0.752 | 0.00629 | -0.047 | 119.564
4 | 0.813 | 0.0065 | -0.047 | 124.996
4.5 | 0.873 | 0.0068 | -0.048 | 128.281
5 | 0.932 | 0.00721 | -0.048 | 129.295
5.5 | 0.992 | 0.00766 | -0.049 | 129.416
6 | 1.045 | 0.00793 | -0.049 | 131.825
6.5 | 1.097 | 0.00829 | -0.05 | 132.462
7 | 1.149 | 0.00866 | -0.05 | 132.672
7.5 | 1.199 | 0.00915 | -0.05 | 131.106
8 | 1.247 | 0.00976 | -0.051 | 127.773
8.5 | 1.284 | 0.0123 | -0.051 | 104.439
9 | 1.321 | 0.0152 | -0.051 | 86.871
9.5 | 1.361 | 0.01639 | -0.051 | 83.051
10 | 1.397 | 0.01738 | -0.051 | 80.358
10.5 | 1.428 | 0.01853 | -0.052 | 77.107
11 | 1.456 | 0.01971 | -0.052 | 73.878
11.5 | 1.479 | 0.02106 | -0.053 | 70.227
12 | 1.497 | 0.02251 | -0.053 | 66.507
12.5 | 1.508 | 0.02393 | -0.053 | 63.039
13 | 1.512 | 0.02566 | -0.054 | 58.917
13.5 | 1.509 | 0.02755 | -0.054 | 54.774
14 | 1.501 | 0.02954 | -0.054 | 50.808
14.5 | 1.486 | 0.03179 | -0.055 | 46.764
15 | 1.466 | 0.03463 | -0.055 | 42.338
15.5 | 1.441 | 0.03746 | -0.055 | 38.454
16 | 1.411 | 0.04007 | -0.055 | 35.222
16.5 | 1.376 | 0.04398 | -0.055 | 31.293
17 | 1.338 | 0.04756 | -0.056 | 28.138
17.5 | 1.297 | 0.05145 | -0.056 | 25.214
18 | 1.252 | 0.0566 | -0.056 | 22.128

## 68. Re 4M Mach 0.10 (2)
BIGFOIL.COM POLAR EXPORT
NACA63-515 a=0.2
NACA63-515 a=0.2 |  |  |  | Cl Max: | 1.6077 | at alpha= | 18.5 | deg
XFOIL ncrit=9 |  |  |  | L/D Max: | 164.881 | at alpha= | 5.5 | deg
Re: | 4000000 |  |  | Cd Min: | 0.19533 | at alpha= | -20 | deg
Mach: | 0.1 |  |  | Cl=0 at alpha= | -2.7581 | deg
|  |  |  | @ Cl=0.1, Cd= | 0.0062288
|  |  |  | @ Cl=0.4, Cd= | 0.00468
|  |  |  | @ Cl=0.6, Cd= | 0.0047748
alpha (deg) | Cl | Cd | Cm | Cl/Cd
-20 | -0.7056 | 0.19533 | 0.0319 | -3.6123
-19.5 | -0.7072 | 0.1836 | 0.0249 | -3.8519
-19 | -1.2067 | 0.0679 | -0.0496 | -17.7717
-18.5 | -1.2858 | 0.04929 | -0.0621 | -26.0864
-18 | -1.3013 | 0.0417 | -0.0657 | -31.2062
-17 | -1.3304 | 0.02984 | -0.0668 | -44.5845
-16.5 | -1.3257 | 0.02673 | -0.065 | -49.596
-16 | -1.3245 | 0.02388 | -0.0613 | -55.4648
-15.5 | -1.3176 | 0.02189 | -0.0563 | -60.1919
-15 | -1.2998 | 0.02035 | -0.0516 | -63.8722
-14.5 | -1.266 | 0.01896 | -0.0491 | -66.7722
-14 | -1.2266 | 0.01773 | -0.0471 | -69.1822
-13.5 | -1.1837 | 0.0166 | -0.0456 | -71.3072
-13 | -1.1378 | 0.0156 | -0.0444 | -72.9359
-12.5 | -1.0897 | 0.01471 | -0.0434 | -74.0789
-12 | -1.0399 | 0.0139 | -0.0425 | -74.8129
-11.5 | -0.9895 | 0.01307 | -0.0418 | -75.7077
-11 | -0.9384 | 0.01222 | -0.0411 | -76.7921
-10.5 | -0.886 | 0.01149 | -0.0406 | -77.1105
-10 | -0.8328 | 0.0108 | -0.0403 | -77.1111
-9.5 | -0.7801 | 0.00999 | -0.0399 | -78.0881
-9 | -0.7241 | 0.00961 | -0.0399 | -75.3486
-8.5 | -0.667 | 0.00933 | -0.04 | -71.4898
-8 | -0.6106 | 0.00894 | -0.0401 | -68.2998
-7.5 | -0.5533 | 0.00864 | -0.0403 | -64.0394
-7 | -0.4957 | 0.00838 | -0.0405 | -59.1527
-6.5 | -0.4376 | 0.00819 | -0.0409 | -53.431
-6 | -0.38 | 0.00784 | -0.0411 | -48.4694
-5.5 | -0.3219 | 0.00759 | -0.0415 | -42.4111
-5 | -0.2634 | 0.00741 | -0.0419 | -35.5466
-4.5 | -0.2049 | 0.00719 | -0.0424 | -28.4979
-4 | -0.1463 | 0.00702 | -0.0429 | -20.8405
-3.5 | -0.0874 | 0.00683 | -0.0434 | -12.7965
-3 | -0.0285 | 0.00668 | -0.0439 | -4.2665
-2.5 | 0.0304 | 0.00651 | -0.0445 | 4.6697
-2 | 0.089 | 0.00627 | -0.0451 | 14.1946
-1.5 | 0.1477 | 0.00605 | -0.0458 | 24.4132
-0.5 | 0.2626 | 0.00495 | -0.0471 | 53.0505
0 | 0.3215 | 0.00477 | -0.0478 | 67.4004
0.5 | 0.3806 | 0.00468 | -0.0486 | 81.3248
1 | 0.44 | 0.00468 | -0.0493 | 94.0171
1.5 | 0.4993 | 0.00467 | -0.05 | 106.9165
2 | 0.5586 | 0.00474 | -0.0508 | 117.8481
2.5 | 0.618 | 0.00479 | -0.0515 | 129.0188
3 | 0.677 | 0.00489 | -0.0522 | 138.4458
4.5 | 0.8522 | 0.00535 | -0.0542 | 159.2897
5 | 0.9096 | 0.00557 | -0.0548 | 163.3034
5.5 | 0.9662 | 0.00586 | -0.0553 | 164.8805
6 | 1.0202 | 0.00638 | -0.0554 | 159.906
6.5 | 1.073 | 0.00693 | -0.0553 | 154.8341
7 | 1.1245 | 0.00753 | -0.0551 | 149.336
8 | 1.2111 | 0.00929 | -0.0519 | 130.366
8.5 | 1.2568 | 0.01023 | -0.051 | 122.8543
9 | 1.2973 | 0.01119 | -0.0492 | 115.9339
9.5 | 1.3314 | 0.01228 | -0.0464 | 108.4202
10 | 1.3543 | 0.01324 | -0.0416 | 102.2885
10.5 | 1.3749 | 0.0144 | -0.0371 | 95.4792
11 | 1.3984 | 0.01579 | -0.0337 | 88.5624
11.5 | 1.4217 | 0.01742 | -0.0308 | 81.6131
12 | 1.4469 | 0.01912 | -0.0285 | 75.6747
12.5 | 1.4678 | 0.02123 | -0.0261 | 69.138
13 | 1.4903 | 0.02338 | -0.0242 | 63.7425
13.5 | 1.5084 | 0.02596 | -0.0223 | 58.1048
14 | 1.5253 | 0.02877 | -0.0207 | 53.017
14.5 | 1.5422 | 0.0317 | -0.0193 | 48.6498
15 | 1.5547 | 0.03522 | -0.0182 | 44.1425
15.5 | 1.5662 | 0.03904 | -0.0174 | 40.1178
16 | 1.5784 | 0.04297 | -0.0169 | 36.7326
16.5 | 1.5881 | 0.04729 | -0.0167 | 33.5822
17 | 1.5936 | 0.05226 | -0.0168 | 30.4937
17.5 | 1.5974 | 0.05763 | -0.0173 | 27.7182
18 | 1.6037 | 0.06289 | -0.018 | 25.5001
18.5 | 1.6077 | 0.06861 | -0.0192 | 23.4324
19 | 1.6054 | 0.07536 | -0.0208 | 21.3031
19.5 | 1.6021 | 0.08246 | -0.0229 | 19.4288
20 | 1.6002 | 0.08956 | -0.0253 | 17.8674

## 69. Re 4M Mach 0.25 (1)
BIGFOIL.COM POLAR EXPORT
NACA63-515 a=0.2
NACA63-515 a=0.2 |  |  |  | Cl Max: | 1.48 | at alpha= | 12 | deg
JavaFoil+Calcfoil stall+Eppler ext transition |  |  |  | L/D Max: | 129.344 | at alpha= | 6 | deg
Re: | 4000000 |  |  | Cd Min: | 0.00546 | at alpha= | -1.5 | deg
Mach: | 0.25 |  |  | Cl=0 at alpha= | -2.6746 | deg
|  |  |  | @ Cl=0.1, Cd= | 0.0066409
|  |  |  | @ Cl=0.4, Cd= | 0.0056609
|  |  |  | @ Cl=0.6, Cd= | 0.0059714
alpha (deg) | Cl | Cd | Cm | Cl/Cd
-14 | -0.492 | 0.10026 | -0.016 | -4.903
-13.5 | -0.525 | 0.09517 | -0.016 | -5.518
-13 | -0.554 | 0.08988 | -0.016 | -6.158
-12.5 | -0.576 | 0.08371 | -0.017 | -6.883
-12 | -0.593 | 0.07822 | -0.018 | -7.579
-11.5 | -0.603 | 0.07351 | -0.018 | -8.199
-11 | -0.607 | 0.06728 | -0.019 | -9.021
-10.5 | -0.603 | 0.063 | -0.02 | -9.579
-10 | -0.596 | 0.05709 | -0.021 | -10.441
-9.5 | -0.589 | 0.04781 | -0.024 | -12.311
-9 | -0.664 | 0.01181 | -0.034 | -56.231
-8.5 | -0.647 | 0.00982 | -0.036 | -65.829
-8 | -0.607 | 0.00917 | -0.036 | -66.15
-7.5 | -0.562 | 0.00884 | -0.037 | -63.619
-7 | -0.513 | 0.00814 | -0.037 | -63.069
-6.5 | -0.461 | 0.00789 | -0.038 | -58.394
-6 | -0.405 | 0.00761 | -0.038 | -53.196
-5.5 | -0.346 | 0.00739 | -0.039 | -46.867
-5 | -0.287 | 0.00721 | -0.039 | -39.795
-4.5 | -0.226 | 0.00767 | -0.04 | -29.474
-4 | -0.165 | 0.00751 | -0.04 | -21.941
-3.5 | -0.103 | 0.0074 | -0.041 | -13.904
-3 | -0.041 | 0.00726 | -0.041 | -5.58
-2.5 | 0.022 | 0.00714 | -0.042 | 3.106
-2 | 0.085 | 0.00701 | -0.042 | 12.128
-1.5 | 0.148 | 0.00546 | -0.043 | 27.145
-1 | 0.211 | 0.00551 | -0.043 | 38.406
-0.5 | 0.274 | 0.00552 | -0.044 | 49.752
0 | 0.337 | 0.00557 | -0.044 | 60.477
0.5 | 0.399 | 0.00566 | -0.045 | 70.595
1 | 0.462 | 0.00572 | -0.045 | 80.767
1.5 | 0.524 | 0.00582 | -0.046 | 90.089
2 | 0.587 | 0.00594 | -0.046 | 98.764
2.5 | 0.649 | 0.00609 | -0.047 | 106.607
3 | 0.711 | 0.00625 | -0.047 | 113.694
3.5 | 0.773 | 0.00645 | -0.048 | 119.744
4 | 0.835 | 0.00673 | -0.049 | 124.088
4.5 | 0.896 | 0.00705 | -0.049 | 127.085
5 | 0.958 | 0.0076 | -0.05 | 126.037
5.5 | 1.013 | 0.00786 | -0.05 | 128.944
6 | 1.068 | 0.00826 | -0.05 | 129.344
6.5 | 1.122 | 0.00869 | -0.051 | 129.132
7 | 1.174 | 0.00912 | -0.051 | 128.682
7.5 | 1.225 | 0.00971 | -0.051 | 126.17
8 | 1.269 | 0.01113 | -0.052 | 113.993
8.5 | 1.307 | 0.01356 | -0.052 | 96.403
9 | 1.343 | 0.01642 | -0.052 | 81.791
9.5 | 1.381 | 0.01772 | -0.052 | 77.926
10 | 1.414 | 0.01892 | -0.053 | 74.738
10.5 | 1.44 | 0.02023 | -0.053 | 71.17
11 | 1.46 | 0.02168 | -0.053 | 67.352
11.5 | 1.474 | 0.02329 | -0.054 | 63.255
12 | 1.48 | 0.02507 | -0.054 | 59.035
12.5 | 1.477 | 0.02684 | -0.054 | 55.016
13 | 1.46 | 0.0291 | -0.055 | 50.188
13.5 | 1.435 | 0.0314 | -0.055 | 45.704
14 | 1.399 | 0.03434 | -0.055 | 40.726
14.5 | 1.353 | 0.03733 | -0.055 | 36.255
15 | 1.298 | 0.041 | -0.056 | 31.653
15.5 | 1.233 | 0.04546 | -0.056 | 27.119
16 | 1.159 | 0.05081 | -0.056 | 22.814
16.5 | 1.078 | 0.0573 | -0.055 | 18.804
17 | 0.989 | 0.06569 | -0.055 | 15.055

## 70. Re 4M Mach 0.25 (2)
BIGFOIL.COM POLAR EXPORT
NACA63-515 a=0.2
NACA63-515 a=0.2 |  |  |  | Cl Max: | 1.5542 | at alpha= | 17.5 | deg
XFOIL ncrit=9 |  |  |  | L/D Max: | 166.512 | at alpha= | 5.5 | deg
Re: | 4000000 |  |  | Cd Min: | 0.22947 | at alpha= | -20 | deg
Mach: | 0.25 |  |  | Cl=0 at alpha= | -2.7647 | deg
|  |  |  | @ Cl=0.1, Cd= | 0.006335
|  |  |  | @ Cl=0.4, Cd= | 0.0047317
|  |  |  | @ Cl=0.6, Cd= | 0.0048406
alpha (deg) | Cl | Cd | Cm | Cl/Cd
-20 | -0.6381 | 0.22947 | 0.0445 | -2.7808
-18 | -0.6421 | 0.17617 | 0.0176 | -3.6448
-17.5 | -0.6454 | 0.16427 | 0.0107 | -3.9289
-17 | -0.6507 | 0.15217 | 0.0035 | -4.2761
-16.5 | -0.6605 | 0.13946 | -0.0043 | -4.7361
-16 | -1.0173 | 0.06231 | -0.059 | -16.3264
-15.5 | -1.0877 | 0.04574 | -0.0711 | -23.7801
-15 | -1.1303 | 0.03624 | -0.0749 | -31.1893
-14.5 | -1.1543 | 0.03011 | -0.0742 | -38.3361
-14 | -1.1688 | 0.02582 | -0.0704 | -45.2672
-13.5 | -1.1776 | 0.02289 | -0.0632 | -51.446
-13 | -1.1555 | 0.02033 | -0.0589 | -56.8372
-12.5 | -1.1198 | 0.01823 | -0.0557 | -61.4262
-12 | -1.0761 | 0.01655 | -0.0532 | -65.0211
-11.5 | -1.0274 | 0.01516 | -0.0511 | -67.7704
-11 | -0.9752 | 0.01402 | -0.0494 | -69.5578
-10.5 | -0.9219 | 0.01292 | -0.0479 | -71.3545
-10 | -0.867 | 0.01195 | -0.0467 | -72.5523
-9.5 | -0.8109 | 0.0111 | -0.0456 | -73.0541
-9 | -0.7542 | 0.0103 | -0.0447 | -73.2233
-8.5 | -0.6963 | 0.00967 | -0.0441 | -72.0062
-8 | -0.6358 | 0.00935 | -0.0439 | -68
-7.5 | -0.5759 | 0.00896 | -0.0436 | -64.2746
-7 | -0.5155 | 0.00864 | -0.0435 | -59.6644
-6.5 | -0.4546 | 0.00839 | -0.0436 | -54.1836
-6 | -0.3942 | 0.00809 | -0.0436 | -48.7268
-5.5 | -0.3338 | 0.00776 | -0.0437 | -43.0155
-5 | -0.2729 | 0.00753 | -0.044 | -36.2417
-4.5 | -0.2118 | 0.00735 | -0.0443 | -28.8163
-4 | -0.151 | 0.0071 | -0.0446 | -21.2676
-3.5 | -0.0898 | 0.00695 | -0.0451 | -12.9209
-3 | -0.0287 | 0.00677 | -0.0456 | -4.2393
-2.5 | 0.0323 | 0.0066 | -0.0461 | 4.8939
-2 | 0.0931 | 0.00636 | -0.0467 | 14.6384
-1.5 | 0.1539 | 0.00614 | -0.0473 | 25.0651
-1 | 0.2141 | 0.00577 | -0.048 | 37.1057
-0.5 | 0.2726 | 0.00499 | -0.0487 | 54.6293
0 | 0.3334 | 0.00484 | -0.0494 | 68.8843
0.5 | 0.3947 | 0.00473 | -0.0501 | 83.4461
1 | 0.4561 | 0.00475 | -0.0508 | 96.0211
1.5 | 0.5176 | 0.00474 | -0.0516 | 109.1983
2 | 0.5791 | 0.00481 | -0.0523 | 120.395
2.5 | 0.6405 | 0.0049 | -0.0531 | 130.7143
3 | 0.7019 | 0.00498 | -0.0538 | 140.9438
3.5 | 0.763 | 0.0051 | -0.0545 | 149.6078
4 | 0.8237 | 0.00526 | -0.0551 | 156.597
4.5 | 0.8838 | 0.00547 | -0.0556 | 161.5722
5 | 0.9431 | 0.00576 | -0.056 | 163.7326
5.5 | 1.0024 | 0.00602 | -0.0564 | 166.5116
6 | 1.0581 | 0.00659 | -0.0563 | 160.5615
6.5 | 1.112 | 0.00722 | -0.0559 | 154.0166
7 | 1.165 | 0.00784 | -0.0553 | 148.5969
8 | 1.2455 | 0.0099 | -0.05 | 125.8081
8.5 | 1.2893 | 0.01099 | -0.0483 | 117.3157
9 | 1.3196 | 0.01217 | -0.0443 | 108.4306
9.5 | 1.3301 | 0.01355 | -0.0374 | 98.1624
10 | 1.3491 | 0.01523 | -0.0329 | 88.5817
10.5 | 1.3739 | 0.01696 | -0.0297 | 81.0083
11 | 1.3988 | 0.01889 | -0.0269 | 74.0498
11.5 | 1.4215 | 0.02112 | -0.0243 | 67.3059
12 | 1.442 | 0.02366 | -0.0219 | 60.9467
12.5 | 1.4624 | 0.02634 | -0.0198 | 55.5201
13 | 1.4804 | 0.02935 | -0.018 | 50.4395
13.5 | 1.4935 | 0.03293 | -0.0162 | 45.3538
14 | 1.5097 | 0.03648 | -0.015 | 41.3843
14.5 | 1.5203 | 0.04073 | -0.0141 | 37.3263
15 | 1.5301 | 0.04526 | -0.0134 | 33.8069
15.5 | 1.5401 | 0.04999 | -0.0131 | 30.8082
16 | 1.5467 | 0.05526 | -0.0132 | 27.9895
16.5 | 1.5485 | 0.06124 | -0.0137 | 25.2858
17 | 1.552 | 0.06735 | -0.0146 | 23.0438
17.5 | 1.5542 | 0.07378 | -0.016 | 21.0653
18 | 1.5517 | 0.08109 | -0.0179 | 19.1355
18.5 | 1.5443 | 0.0893 | -0.0205 | 17.2934
19 | 1.543 | 0.09695 | -0.0233 | 15.9154
19.5 | 1.5354 | 0.10571 | -0.0268 | 14.5246
20 | 1.5279 | 0.11468 | -0.0308 | 13.3232

## 71. Re 4M Mach 0.50 (1)
BIGFOIL.COM POLAR EXPORT
NACA63-515 a=0.2
NACA63-515 a=0.2 |  |  |  | Cl Max: | 1.39 | at alpha= | 9 | deg
JavaFoil+Calcfoil stall+Eppler ext transition |  |  |  | L/D Max: | 127.062 | at alpha= | 3.5 | deg
Re: | 4000000 |  |  | Cd Min: | 0.00566 | at alpha= | -1.5 | deg
Mach: | 0.5 |  |  | Cl=0 at alpha= | -2.6786 | deg
|  |  |  | @ Cl=0.1, Cd= | 0.0072479
|  |  |  | @ Cl=0.4, Cd= | 0.0058877
|  |  |  | @ Cl=0.6, Cd= | 0.0062964
alpha (deg) | Cl | Cd | Cm | Cl/Cd
-20 | -0.978 | 0.16572 | -0.017 | -5.901
-19.5 | -0.95 | 0.15839 | -0.017 | -5.998
-19 | -0.922 | 0.15315 | -0.018 | -6.02
-18.5 | -0.894 | 0.1485 | -0.018 | -6.021
-18 | -0.868 | 0.14602 | -0.018 | -5.942
-17.5 | -0.837 | 0.13977 | -0.018 | -5.991
-17 | -0.809 | 0.1361 | -0.018 | -5.943
-16.5 | -0.781 | 0.13173 | -0.018 | -5.926
-16 | -0.753 | 0.12419 | -0.018 | -6.063
-15.5 | -0.726 | 0.12222 | -0.018 | -5.938
-15 | -0.697 | 0.11629 | -0.018 | -5.99
-14.5 | -0.667 | 0.11117 | -0.018 | -6.002
-14 | -0.639 | 0.10698 | -0.018 | -5.976
-13.5 | -0.611 | 0.10358 | -0.018 | -5.902
-13 | -0.583 | 0.09857 | -0.018 | -5.917
-12.5 | -0.555 | 0.09584 | -0.018 | -5.791
-12 | -0.526 | 0.08895 | -0.018 | -5.913
-11.5 | -0.498 | 0.08055 | -0.018 | -6.186
-11 | -0.47 | 0.07337 | -0.019 | -6.408
-10.5 | -0.442 | 0.06824 | -0.019 | -6.481
-10 | -0.414 | 0.06337 | -0.02 | -6.536
-9.5 | -0.385 | 0.07069 | -0.018 | -5.442
-9 | -0.357 | 0.06149 | -0.019 | -5.802
-8.5 | -0.329 | 0.05546 | -0.02 | -5.931
-8 | -0.3 | 0.05823 | -0.019 | -5.156
-7.5 | -0.273 | 0.05037 | -0.021 | -5.419
-7 | -0.405 | 0.04524 | -0.023 | -8.958
-6.5 | -0.48 | 0.0095 | -0.042 | -50.556
-6 | -0.435 | 0.00843 | -0.043 | -51.658
-5.5 | -0.377 | 0.0081 | -0.043 | -46.579
-5 | -0.315 | 0.00775 | -0.044 | -40.6
-4.5 | -0.25 | 0.00743 | -0.044 | -33.602
-4 | -0.183 | 0.00794 | -0.045 | -23.03
-3.5 | -0.114 | 0.00774 | -0.045 | -14.789
-3 | -0.045 | 0.0076 | -0.046 | -5.939
-2.5 | 0.025 | 0.00743 | -0.046 | 3.329
-2 | 0.095 | 0.00737 | -0.047 | 12.898
-1.5 | 0.165 | 0.00566 | -0.048 | 29.206
-1 | 0.236 | 0.00572 | -0.048 | 41.363
-0.5 | 0.307 | 0.00581 | -0.049 | 52.864
0 | 0.376 | 0.00585 | -0.049 | 64.224
0.5 | 0.446 | 0.00596 | -0.05 | 74.843
1 | 0.516 | 0.0061 | -0.051 | 84.556
1.5 | 0.585 | 0.00626 | -0.051 | 93.544
2 | 0.655 | 0.00643 | -0.052 | 101.899
2.5 | 0.724 | 0.00668 | -0.052 | 108.403
3 | 0.793 | 0.007 | -0.053 | 113.282
3.5 | 0.858 | 0.00675 | -0.053 | 127.062
4 | 0.921 | 0.00775 | -0.054 | 118.856
4.5 | 0.984 | 0.0084 | -0.054 | 117.113
5 | 1.047 | 0.00901 | -0.054 | 116.199
5.5 | 1.109 | 0.0096 | -0.055 | 115.483
6 | 1.169 | 0.01022 | -0.055 | 114.299
6.5 | 1.225 | 0.01088 | -0.056 | 112.563
7 | 1.277 | 0.01182 | -0.056 | 108.029
7.5 | 1.318 | 0.01486 | -0.056 | 88.718
8 | 1.349 | 0.01969 | -0.056 | 68.512
8.5 | 1.377 | 0.02171 | -0.056 | 63.413
9 | 1.39 | 0.02373 | -0.057 | 58.582
9.5 | 1.379 | 0.02636 | -0.057 | 52.328
10 | 1.306 | 0.0295 | -0.057 | 44.268
10.5 | 0.727 | 0.07778 | -0.03 | 9.349
11 | 0.752 | 0.08206 | -0.028 | 9.164
11.5 | 0.897 | 0.03977 | -0.058 | 22.544
12 | 0.806 | 0.09046 | -0.03 | 8.906
12.5 | 0.834 | 0.08996 | -0.032 | 9.265
13 | 0.86 | 0.0995 | -0.032 | 8.643
13.5 | 0.886 | 0.10446 | -0.032 | 8.483
14 | 0.914 | 0.10863 | -0.035 | 8.417

## 72. Re 4M Mach 0.50 (2)
BIGFOIL.COM POLAR EXPORT
NACA63-515 a=0.2
NACA63-515 a=0.2 |  |  |  | Cl Max: | 1.4055 | at alpha= | 13 | deg
XFOIL ncrit=9 |  |  |  | L/D Max: | 167.427 | at alpha= | 4.5 | deg
Re: | 4000000 |  |  | Cd Min: | 0.17238 | at alpha= | 18 | deg
Mach: | 0.5 |  |  | Cl=0 at alpha= | -2.7941 | deg
|  |  |  | @ Cl=0.1, Cd= | 0.0067935
|  |  |  | @ Cl=0.4, Cd= | 0.0051068
|  |  |  | @ Cl=0.6, Cd= | 0.0051194
alpha (deg) | Cl | Cd | Cm | Cl/Cd
-13 | -0.4662 | 0.12245 | -0.021 | -3.8073
-12.5 | -0.4706 | 0.11096 | -0.0283 | -4.2412
-12 | -0.4814 | 0.0991 | -0.0362 | -4.8577
-11.5 | -0.4998 | 0.08686 | -0.0448 | -5.7541
-11 | -0.5208 | 0.07487 | -0.0536 | -6.9561
-10.5 | -0.5396 | 0.06316 | -0.0625 | -8.5434
-10 | -0.5541 | 0.05065 | -0.0734 | -10.9398
-9.5 | -0.5821 | 0.04096 | -0.0803 | -14.2114
-9 | -0.6164 | 0.03365 | -0.0815 | -18.318
-8.5 | -0.6559 | 0.02762 | -0.0759 | -23.7473
-8 | -0.6775 | 0.01959 | -0.0708 | -34.584
-7.5 | -0.6679 | 0.01255 | -0.0651 | -53.2191
-7 | -0.6045 | 0.01067 | -0.0612 | -56.6542
-6.5 | -0.5308 | 0.01002 | -0.0588 | -52.9741
-6 | -0.4577 | 0.00949 | -0.057 | -48.2297
-5.5 | -0.3859 | 0.00894 | -0.0556 | -43.1655
-5 | -0.3152 | 0.00834 | -0.0544 | -37.7938
-4.5 | -0.2435 | 0.00796 | -0.0537 | -30.5905
-4 | -0.1717 | 0.00764 | -0.0533 | -22.4738
-3.5 | -0.1006 | 0.00735 | -0.0531 | -13.6871
-3 | -0.0292 | 0.00713 | -0.0532 | -4.0954
-2.5 | 0.0417 | 0.00695 | -0.0534 | 6
-2 | 0.1125 | 0.00676 | -0.0538 | 16.642
-1.5 | 0.1826 | 0.00651 | -0.0542 | 28.0492
-1 | 0.2522 | 0.00623 | -0.0548 | 40.4815
-0.5 | 0.3187 | 0.00531 | -0.0555 | 60.0188
0 | 0.3883 | 0.00512 | -0.0562 | 75.8398
0.5 | 0.4591 | 0.00504 | -0.0569 | 91.0913
1 | 0.5301 | 0.00508 | -0.0577 | 104.3504
1.5 | 0.601 | 0.00512 | -0.0584 | 117.3828
2 | 0.6725 | 0.00521 | -0.0592 | 129.0787
2.5 | 0.7437 | 0.00535 | -0.0598 | 139.0093
3 | 0.8151 | 0.00549 | -0.0603 | 148.4699
3.5 | 0.8865 | 0.00565 | -0.0607 | 156.9027
4 | 0.9578 | 0.00585 | -0.061 | 163.7265
4.5 | 1.028 | 0.00614 | -0.061 | 167.4267
5 | 1.0961 | 0.00656 | -0.0605 | 167.0884
5.5 | 1.1633 | 0.00703 | -0.0597 | 165.4765
6 | 1.2262 | 0.00768 | -0.0581 | 159.6615
6.5 | 1.281 | 0.00858 | -0.0552 | 149.3007
7 | 1.3221 | 0.00977 | -0.0503 | 135.3224
7.5 | 1.3133 | 0.01155 | -0.0386 | 113.7056
8 | 1.3205 | 0.01451 | -0.0325 | 91.0062
8.5 | 1.3271 | 0.01794 | -0.027 | 73.9744
9 | 1.324 | 0.02232 | -0.0221 | 59.319
9.5 | 1.329 | 0.02661 | -0.0183 | 49.9436
10 | 1.3427 | 0.03063 | -0.0153 | 43.8361
10.5 | 1.3565 | 0.03496 | -0.0128 | 38.8015
11 | 1.3702 | 0.03959 | -0.0108 | 34.6097
11.5 | 1.3833 | 0.04449 | -0.0091 | 31.0924
12 | 1.3928 | 0.04996 | -0.0079 | 27.8783
12.5 | 1.3997 | 0.05593 | -0.0072 | 25.0259
13 | 1.4055 | 0.06231 | -0.007 | 22.5566
13.5 | 1.4024 | 0.06991 | -0.0077 | 20.0601
14 | 1.3975 | 0.0781 | -0.0092 | 17.8937
14.5 | 1.3874 | 0.08731 | -0.0117 | 15.8905
15 | 1.3716 | 0.09766 | -0.0154 | 14.0446
15.5 | 1.3531 | 0.10883 | -0.0203 | 12.4332
16 | 1.3311 | 0.12095 | -0.0263 | 11.0054
16.5 | 1.309 | 0.13358 | -0.0333 | 9.7994
17 | 1.2899 | 0.14624 | -0.0409 | 8.8204
17.5 | 1.2718 | 0.15924 | -0.0492 | 7.9867
18 | 1.2558 | 0.17238 | -0.0581 | 7.2851

## 73. Re 5M Mach 0.00 (1)
BIGFOIL.COM POLAR EXPORT
NACA63-515 a=0.2
NACA63-515 a=0.2 |  |  |  | Cl Max: | 1.521 | at alpha= | 13.5 | deg
JavaFoil+Calcfoil stall+Eppler ext transition |  |  |  | L/D Max: | 140.346 | at alpha= | 6 | deg
Re: | 5000000 |  |  | Cd Min: | 0.0053 | at alpha= | -1.5 | deg
Mach: | 0 |  |  | Cl=0 at alpha= | -2.675 | deg
|  |  |  | @ Cl=0.1, Cd= | 0.0058921
|  |  |  | @ Cl=0.4, Cd= | 0.0054873
|  |  |  | @ Cl=0.6, Cd= | 0.0058339
alpha (deg) | Cl | Cd | Cm | Cl/Cd
-15.5 | -0.679 | 0.10654 | -0.016 | -6.372
-15 | -0.687 | 0.10238 | -0.016 | -6.715
-14.5 | -0.695 | 0.0971 | -0.017 | -7.153
-14 | -0.7 | 0.09117 | -0.017 | -7.674
-13.5 | -0.702 | 0.08469 | -0.018 | -8.291
-13 | -0.705 | 0.07555 | -0.019 | -9.335
-12.5 | -0.7 | 0.07204 | -0.019 | -9.714
-12 | -0.695 | 0.06559 | -0.021 | -10.594
-11.5 | -0.688 | 0.05832 | -0.022 | -11.802
-11 | -0.746 | 0.02195 | -0.029 | -33.977
-10.5 | -0.759 | 0.01318 | -0.032 | -57.581
-10 | -0.747 | 0.01073 | -0.033 | -69.603
-9.5 | -0.724 | 0.00969 | -0.034 | -74.684
-9 | -0.687 | 0.00916 | -0.034 | -74.953
-8.5 | -0.645 | 0.00887 | -0.035 | -72.745
-8 | -0.601 | 0.00853 | -0.035 | -70.45
-7.5 | -0.553 | 0.00828 | -0.035 | -66.787
-7 | -0.503 | 0.0076 | -0.036 | -66.097
-6.5 | -0.45 | 0.00744 | -0.036 | -60.438
-6 | -0.394 | 0.00726 | -0.037 | -54.315
-5.5 | -0.337 | 0.00703 | -0.037 | -47.933
-5 | -0.279 | 0.00689 | -0.038 | -40.399
-4.5 | -0.219 | 0.00731 | -0.038 | -30.016
-4 | -0.16 | 0.00717 | -0.039 | -22.301
-3.5 | -0.1 | 0.00705 | -0.039 | -14.135
-3 | -0.039 | 0.00695 | -0.04 | -5.647
-2.5 | 0.021 | 0.00688 | -0.04 | 3.124
-2 | 0.082 | 0.00614 | -0.041 | 13.427
-1.5 | 0.143 | 0.0053 | -0.041 | 27.062
-1 | 0.205 | 0.00534 | -0.042 | 38.348
-0.5 | 0.266 | 0.00538 | -0.042 | 49.402
0 | 0.326 | 0.00541 | -0.043 | 60.216
0.5 | 0.387 | 0.00547 | -0.043 | 70.722
1 | 0.447 | 0.00555 | -0.044 | 80.647
1.5 | 0.508 | 0.00562 | -0.044 | 90.379
2 | 0.568 | 0.00575 | -0.045 | 98.902
2.5 | 0.629 | 0.00591 | -0.045 | 106.271
3 | 0.689 | 0.00601 | -0.046 | 114.63
3.5 | 0.749 | 0.00623 | -0.046 | 120.146
4 | 0.809 | 0.0065 | -0.047 | 124.401
4.5 | 0.868 | 0.00686 | -0.048 | 126.588
5 | 0.928 | 0.00722 | -0.048 | 128.593
5.5 | 0.987 | 0.00753 | -0.049 | 131.006
6 | 1.042 | 0.00743 | -0.049 | 140.346
6.5 | 1.095 | 0.00805 | -0.049 | 135.947
7 | 1.146 | 0.00843 | -0.05 | 135.892
7.5 | 1.196 | 0.00892 | -0.05 | 134.055
8 | 1.238 | 0.01069 | -0.05 | 115.825
8.5 | 1.281 | 0.0121 | -0.05 | 105.827
9 | 1.319 | 0.01442 | -0.051 | 91.512
9.5 | 1.359 | 0.01548 | -0.051 | 87.826
10 | 1.396 | 0.01642 | -0.051 | 85.025
10.5 | 1.428 | 0.01747 | -0.052 | 81.744
11 | 1.457 | 0.01857 | -0.052 | 78.46
11.5 | 1.481 | 0.01983 | -0.053 | 74.696
12 | 1.501 | 0.02119 | -0.053 | 70.825
12.5 | 1.514 | 0.02253 | -0.053 | 67.22
13 | 1.52 | 0.02412 | -0.054 | 63.035
13.5 | 1.521 | 0.02575 | -0.054 | 59.046
14 | 1.515 | 0.02757 | -0.054 | 54.968
14.5 | 1.505 | 0.02963 | -0.054 | 50.788
15 | 1.489 | 0.0319 | -0.055 | 46.688
15.5 | 1.468 | 0.03476 | -0.055 | 42.229
16 | 1.443 | 0.03718 | -0.055 | 38.828
16.5 | 1.413 | 0.04055 | -0.055 | 34.853
17 | 1.382 | 0.0431 | -0.056 | 32.068
17.5 | 1.345 | 0.0472 | -0.056 | 28.502
18 | 1.307 | 0.05155 | -0.056 | 25.345
18.5 | 1.267 | 0.05551 | -0.056 | 22.816

## 74. Re 5M Mach 0.00 (2)
BIGFOIL.COM POLAR EXPORT
NACA63-515 a=0.2
NACA63-515 a=0.2 |  |  |  | Cl Max: | 1.6464 | at alpha= | 20 | deg
XFOIL ncrit=9 |  |  |  | L/D Max: | 167.026 | at alpha= | 5.5 | deg
Re: | 5000000 |  |  | Cd Min: | 0.08026 | at alpha= | 20 | deg
Mach: | 0 |  |  | Cl=0 at alpha= | -2.7526 | deg
|  |  |  | @ Cl=0.1, Cd= | 0.0060273
|  |  |  | @ Cl=0.4, Cd= | 0.0045292
|  |  |  | @ Cl=0.6, Cd= | 0.0045977
alpha (deg) | Cl | Cd | Cm | Cl/Cd
-19.5 | -1.3257 | 0.05405 | -0.0577 | -24.5273
-19 | -1.3458 | 0.04548 | -0.0623 | -29.591
-18.5 | -1.365 | 0.03809 | -0.065 | -35.8362
-17 | -1.3769 | 0.0254 | -0.0621 | -54.2087
-16.5 | -1.3694 | 0.02313 | -0.0586 | -59.2045
-16 | -1.3705 | 0.02092 | -0.0525 | -65.5115
-15.5 | -1.3482 | 0.0195 | -0.0485 | -69.1385
-15 | -1.3144 | 0.01815 | -0.0462 | -72.4187
-14.5 | -1.2746 | 0.01703 | -0.0445 | -74.8444
-14 | -1.2315 | 0.01603 | -0.0432 | -76.8247
-13.5 | -1.1859 | 0.01511 | -0.0422 | -78.4844
-13 | -1.1383 | 0.01429 | -0.0413 | -79.6571
-12.5 | -1.0891 | 0.01354 | -0.0407 | -80.4357
-12 | -1.0386 | 0.01284 | -0.0401 | -80.8879
-11.5 | -0.987 | 0.01219 | -0.0397 | -80.968
-11 | -0.9347 | 0.01159 | -0.0394 | -80.6471
-10.5 | -0.8822 | 0.01092 | -0.0391 | -80.7875
-10 | -0.8291 | 0.01029 | -0.0389 | -80.5734
-9.5 | -0.777 | 0.00946 | -0.0386 | -82.1353
-9 | -0.7215 | 0.00906 | -0.0387 | -79.6358
-8.5 | -0.665 | 0.00878 | -0.0389 | -75.7403
-8 | -0.6082 | 0.00852 | -0.0392 | -71.385
-7.5 | -0.5515 | 0.00818 | -0.0394 | -67.4205
-7 | -0.4943 | 0.00794 | -0.0397 | -62.2544
-6.5 | -0.4366 | 0.00772 | -0.0401 | -56.5544
-6 | -0.3787 | 0.00753 | -0.0405 | -50.2922
-5.5 | -0.3211 | 0.00727 | -0.0409 | -44.1678
-5 | -0.263 | 0.00706 | -0.0414 | -37.2521
-4.5 | -0.2046 | 0.00692 | -0.0419 | -29.5665
-4 | -0.1462 | 0.00671 | -0.0424 | -21.7884
-3.5 | -0.0876 | 0.00658 | -0.043 | -13.3131
-3 | -0.029 | 0.00643 | -0.0436 | -4.5101
-2.5 | 0.0296 | 0.00627 | -0.0442 | 4.7209
-2 | 0.0881 | 0.00607 | -0.0448 | 14.514
-1.5 | 0.1466 | 0.00586 | -0.0455 | 25.0171
-0.5 | 0.2619 | 0.00497 | -0.0469 | 52.6962
0 | 0.32 | 0.00466 | -0.0476 | 68.6695
0.5 | 0.3786 | 0.00454 | -0.0483 | 83.3921
1 | 0.4378 | 0.00451 | -0.0491 | 97.0732
1.5 | 0.4966 | 0.00452 | -0.0498 | 109.8673
2 | 0.5557 | 0.00453 | -0.0506 | 122.6711
2.5 | 0.6146 | 0.00462 | -0.0514 | 133.0303
3 | 0.6735 | 0.0047 | -0.0521 | 143.2979
3.5 | 0.7321 | 0.0048 | -0.0529 | 152.5208
4 | 0.7899 | 0.00499 | -0.0535 | 158.2966
4.5 | 0.8473 | 0.00521 | -0.0542 | 162.6296
5 | 0.9044 | 0.00544 | -0.0548 | 166.25
5.5 | 0.9604 | 0.00575 | -0.0552 | 167.0261
6 | 1.0133 | 0.00637 | -0.0553 | 159.0738
6.5 | 1.0664 | 0.00687 | -0.0554 | 155.2256
7 | 1.1172 | 0.00753 | -0.0552 | 148.3665
7.5 | 1.1646 | 0.00835 | -0.0545 | 139.4731
8 | 1.2089 | 0.00921 | -0.0532 | 131.2595
8.5 | 1.2477 | 0.0099 | -0.0507 | 126.0303
9 | 1.295 | 0.01079 | -0.0504 | 120.0185
9.5 | 1.3333 | 0.01174 | -0.0483 | 113.569
10 | 1.3706 | 0.01254 | -0.0461 | 109.2982
10.5 | 1.3906 | 0.01342 | -0.0408 | 103.6215
11 | 1.4144 | 0.0145 | -0.037 | 97.5448
11.5 | 1.4394 | 0.01579 | -0.0339 | 91.159
12 | 1.4629 | 0.01737 | -0.0312 | 84.2199
12.5 | 1.4877 | 0.01903 | -0.0289 | 78.1766
13 | 1.5101 | 0.02098 | -0.0267 | 71.9781
13.5 | 1.5295 | 0.02327 | -0.0246 | 65.7284
14 | 1.5505 | 0.02557 | -0.023 | 60.6375
14.5 | 1.5667 | 0.02835 | -0.0214 | 55.2628
15 | 1.5804 | 0.03147 | -0.0199 | 50.2193
15.5 | 1.596 | 0.03463 | -0.0189 | 46.0872
16 | 1.6089 | 0.03822 | -0.0182 | 42.0958
16.5 | 1.6174 | 0.04237 | -0.0176 | 38.1732
17 | 1.6259 | 0.04675 | -0.0174 | 34.7786
17.5 | 1.6351 | 0.0512 | -0.0176 | 31.9355
18 | 1.6397 | 0.05633 | -0.018 | 29.1088
18.5 | 1.6431 | 0.06181 | -0.0188 | 26.5831
19 | 1.6422 | 0.06802 | -0.02 | 24.1429
19.5 | 1.6457 | 0.07384 | -0.0214 | 22.2874
20 | 1.6464 | 0.08026 | -0.0233 | 20.5133

## 75. Re 5M Mach 0.10 (1)
BIGFOIL.COM POLAR EXPORT
NACA63-515 a=0.2
NACA63-515 a=0.2 |  |  |  | Cl Max: | 1.515 | at alpha= | 13 | deg
JavaFoil+Calcfoil stall+Eppler ext transition |  |  |  | L/D Max: | 145.179 | at alpha= | 6 | deg
Re: | 5000000 |  |  | Cd Min: | 0.00531 | at alpha= | -1.5 | deg
Mach: | 0.1 |  |  | Cl=0 at alpha= | -2.6803 | deg
|  |  |  | @ Cl=0.1, Cd= | 0.0059159
|  |  |  | @ Cl=0.4, Cd= | 0.0054844
|  |  |  | @ Cl=0.6, Cd= | 0.0058213
alpha (deg) | Cl | Cd | Cm | Cl/Cd
-15.5 | -0.647 | 0.10997 | -0.016 | -5.887
-15 | -0.66 | 0.10407 | -0.016 | -6.341
-14.5 | -0.67 | 0.09835 | -0.016 | -6.815
-14 | -0.678 | 0.0924 | -0.017 | -7.338
-13.5 | -0.683 | 0.08693 | -0.017 | -7.861
-13 | -0.689 | 0.07791 | -0.019 | -8.838
-12.5 | -0.686 | 0.07424 | -0.019 | -9.24
-12 | -0.683 | 0.06795 | -0.02 | -10.047
-11.5 | -0.676 | 0.06226 | -0.021 | -10.852
-11 | -0.676 | 0.05013 | -0.024 | -13.48
-10.5 | -0.746 | 0.01471 | -0.031 | -50.732
-10 | -0.74 | 0.01066 | -0.033 | -69.423
-9.5 | -0.723 | 0.00982 | -0.034 | -73.578
-9 | -0.686 | 0.00926 | -0.034 | -74.157
-8.5 | -0.646 | 0.00896 | -0.035 | -72.123
-8 | -0.602 | 0.00858 | -0.035 | -70.216
-7.5 | -0.555 | 0.00833 | -0.036 | -66.631
-7 | -0.504 | 0.00765 | -0.036 | -65.966
-6.5 | -0.451 | 0.00746 | -0.037 | -60.489
-6 | -0.396 | 0.00728 | -0.037 | -54.397
-5.5 | -0.338 | 0.00704 | -0.037 | -48.035
-5 | -0.28 | 0.00691 | -0.038 | -40.481
-4.5 | -0.22 | 0.00734 | -0.038 | -30.021
-4 | -0.161 | 0.00722 | -0.039 | -22.233
-3.5 | -0.1 | 0.00705 | -0.039 | -14.213
-3 | -0.039 | 0.00696 | -0.04 | -5.667
-2.5 | 0.022 | 0.00689 | -0.04 | 3.134
-2 | 0.083 | 0.00615 | -0.041 | 13.458
-1.5 | 0.144 | 0.00531 | -0.041 | 27.154
-1 | 0.206 | 0.00534 | -0.042 | 38.521
-0.5 | 0.267 | 0.00539 | -0.042 | 49.59
0 | 0.328 | 0.00544 | -0.043 | 60.248
0.5 | 0.389 | 0.00547 | -0.044 | 70.985
1 | 0.45 | 0.00555 | -0.044 | 81.031
1.5 | 0.51 | 0.00565 | -0.045 | 90.291
2 | 0.571 | 0.00575 | -0.045 | 99.401
2.5 | 0.632 | 0.0059 | -0.046 | 107.021
3 | 0.692 | 0.00606 | -0.046 | 114.175
3.5 | 0.752 | 0.00624 | -0.047 | 120.61
4 | 0.813 | 0.00651 | -0.047 | 124.862
4.5 | 0.873 | 0.00688 | -0.048 | 126.903
5 | 0.932 | 0.00723 | -0.048 | 128.927
5.5 | 0.992 | 0.00762 | -0.049 | 130.111
6 | 1.046 | 0.00721 | -0.049 | 145.179
6.5 | 1.099 | 0.0081 | -0.05 | 135.621
7 | 1.151 | 0.00851 | -0.05 | 135.213
7.5 | 1.201 | 0.00901 | -0.05 | 133.243
8 | 1.243 | 0.01084 | -0.05 | 114.59
8.5 | 1.285 | 0.01225 | -0.051 | 104.911
9 | 1.323 | 0.01459 | -0.051 | 90.68
9.5 | 1.363 | 0.01569 | -0.051 | 86.922
10 | 1.4 | 0.01665 | -0.052 | 84.06
10.5 | 1.431 | 0.01773 | -0.052 | 80.703
11 | 1.459 | 0.01886 | -0.052 | 77.359
11.5 | 1.482 | 0.02017 | -0.053 | 73.476
12 | 1.5 | 0.02156 | -0.053 | 69.545
12.5 | 1.511 | 0.02295 | -0.053 | 65.857
13 | 1.515 | 0.02459 | -0.054 | 61.609
13.5 | 1.512 | 0.0263 | -0.054 | 57.501
14 | 1.504 | 0.02819 | -0.054 | 53.34
14.5 | 1.49 | 0.03034 | -0.055 | 49.104
15 | 1.469 | 0.03303 | -0.055 | 44.469
15.5 | 1.444 | 0.03572 | -0.055 | 40.421
16 | 1.414 | 0.03824 | -0.055 | 36.991
16.5 | 1.379 | 0.04186 | -0.056 | 32.952
17 | 1.342 | 0.04531 | -0.056 | 29.609
17.5 | 1.301 | 0.04899 | -0.056 | 26.547
18 | 1.256 | 0.05379 | -0.056 | 23.348

## 76. Re 5M Mach 0.10 (2)
BIGFOIL.COM POLAR EXPORT
NACA63-515 a=0.2
NACA63-515 a=0.2 |  |  |  | Cl Max: | 1.6347 | at alpha= | 19.5 | deg
XFOIL ncrit=9 |  |  |  | L/D Max: | 167.284 | at alpha= | 5.5 | deg
Re: | 5000000 |  |  | Cd Min: | 0.193 | at alpha= | -20 | deg
Mach: | 0.1 |  |  | Cl=0 at alpha= | -2.7538 | deg
|  |  |  | @ Cl=0.1, Cd= | 0.0060501
|  |  |  | @ Cl=0.4, Cd= | 0.0045405
|  |  |  | @ Cl=0.6, Cd= | 0.0046048
alpha (deg) | Cl | Cd | Cm | Cl/Cd
-20 | -0.7129 | 0.193 | 0.0308 | -3.6938
-19 | -1.22 | 0.06552 | -0.0515 | -18.6203
-18.5 | -1.2867 | 0.04901 | -0.0624 | -26.2538
-18 | -1.3258 | 0.03898 | -0.067 | -34.0123
-17 | -1.337 | 0.02937 | -0.0669 | -45.5226
-16.5 | -1.3369 | 0.02608 | -0.0644 | -51.2615
-16 | -1.3377 | 0.02324 | -0.0602 | -57.5602
-15.5 | -1.3337 | 0.02132 | -0.0544 | -62.5563
-15 | -1.3157 | 0.01927 | -0.05 | -68.2771
-14.5 | -1.2793 | 0.01793 | -0.0477 | -71.3497
-14 | -1.2383 | 0.01673 | -0.0459 | -74.0167
-13.5 | -1.1937 | 0.01567 | -0.0445 | -76.1774
-13 | -1.1466 | 0.01474 | -0.0434 | -77.7883
-12.5 | -1.0975 | 0.0139 | -0.0425 | -78.9568
-12 | -1.0469 | 0.01313 | -0.0418 | -79.7334
-11.5 | -0.995 | 0.01243 | -0.0412 | -80.0483
-11 | -0.942 | 0.01181 | -0.0407 | -79.7629
-10.5 | -0.8888 | 0.01115 | -0.0403 | -79.713
-10 | -0.8354 | 0.01047 | -0.0399 | -79.7899
-9 | -0.7272 | 0.00915 | -0.0395 | -79.4754
-8.5 | -0.6703 | 0.00884 | -0.0396 | -75.8258
-8 | -0.6127 | 0.00859 | -0.0398 | -71.3271
-7.5 | -0.5556 | 0.00824 | -0.04 | -67.4272
-7 | -0.4979 | 0.00797 | -0.0402 | -62.4718
-6.5 | -0.4397 | 0.00775 | -0.0406 | -56.7355
-6 | -0.3814 | 0.00756 | -0.041 | -50.4497
-5.5 | -0.3233 | 0.0073 | -0.0413 | -44.2877
-5 | -0.2647 | 0.00708 | -0.0418 | -37.387
-4.5 | -0.2059 | 0.00693 | -0.0423 | -29.7114
-4 | -0.1471 | 0.00673 | -0.0427 | -21.8574
-3.5 | -0.0881 | 0.00659 | -0.0433 | -13.3687
-3 | -0.0291 | 0.00645 | -0.0439 | -4.5116
-2.5 | 0.03 | 0.00628 | -0.0445 | 4.7771
-2 | 0.0888 | 0.00609 | -0.0451 | 14.5813
-1.5 | 0.1477 | 0.00588 | -0.0457 | 25.119
-1 | 0.2064 | 0.00564 | -0.0464 | 36.5957
-0.5 | 0.2637 | 0.00498 | -0.0472 | 52.9518
0 | 0.3221 | 0.00467 | -0.0479 | 68.9722
0.5 | 0.3812 | 0.00455 | -0.0486 | 83.7802
1 | 0.4407 | 0.00452 | -0.0494 | 97.5
1.5 | 0.4999 | 0.00453 | -0.0501 | 110.3532
2 | 0.5594 | 0.00455 | -0.0509 | 122.9451
2.5 | 0.6187 | 0.00463 | -0.0517 | 133.6285
3 | 0.678 | 0.00472 | -0.0524 | 143.6441
3.5 | 0.737 | 0.00482 | -0.0531 | 152.9046
4 | 0.7952 | 0.00501 | -0.0538 | 158.7226
5 | 0.9104 | 0.00547 | -0.055 | 166.4351
5.5 | 0.9669 | 0.00578 | -0.0555 | 167.2837
6 | 1.0201 | 0.00641 | -0.0555 | 159.142
6.5 | 1.0736 | 0.00691 | -0.0556 | 155.369
7 | 1.1245 | 0.00758 | -0.0553 | 148.3509
7.5 | 1.1716 | 0.00845 | -0.0544 | 138.6509
8 | 1.2156 | 0.00933 | -0.053 | 130.2894
8.5 | 1.2552 | 0.01 | -0.0505 | 125.52
9 | 1.3004 | 0.01098 | -0.0497 | 118.4335
9.5 | 1.3382 | 0.01192 | -0.0475 | 112.2651
10 | 1.3715 | 0.01272 | -0.0443 | 107.8223
10.5 | 1.3895 | 0.01372 | -0.0389 | 101.2755
11 | 1.4138 | 0.01493 | -0.0353 | 94.6952
11.5 | 1.4397 | 0.01631 | -0.0324 | 88.271
12 | 1.4626 | 0.01803 | -0.0297 | 81.1204
12.5 | 1.4877 | 0.01978 | -0.0275 | 75.2123
13 | 1.5089 | 0.02192 | -0.0253 | 68.8367
13.5 | 1.5289 | 0.02427 | -0.0233 | 62.9955
14 | 1.5483 | 0.0268 | -0.0216 | 57.7724
14.5 | 1.5631 | 0.02979 | -0.02 | 52.4706
15 | 1.5775 | 0.03302 | -0.0187 | 47.7741
15.5 | 1.5924 | 0.03639 | -0.0178 | 43.7593
16 | 1.6034 | 0.0403 | -0.0171 | 39.7866
16.5 | 1.6107 | 0.04474 | -0.0166 | 36.0013
17 | 1.6203 | 0.04916 | -0.0166 | 32.9597
17.5 | 1.6278 | 0.05398 | -0.0168 | 30.1556
18 | 1.6301 | 0.05952 | -0.0174 | 27.3874
18.5 | 1.6321 | 0.06538 | -0.0184 | 24.9633
19 | 1.6329 | 0.07156 | -0.0198 | 22.8186
19.5 | 1.6347 | 0.07782 | -0.0214 | 21.0062
20 | 1.6341 | 0.08457 | -0.0235 | 19.3225

## 77. Re 5M Mach 0.25 (1)
BIGFOIL.COM POLAR EXPORT
NACA63-515 a=0.2
NACA63-515 a=0.2 |  |  |  | Cl Max: | 1.483 | at alpha= | 12 | deg
JavaFoil+Calcfoil stall+Eppler ext transition |  |  |  | L/D Max: | 140.272 | at alpha= | 5.5 | deg
Re: | 5000000 |  |  | Cd Min: | 0.00535 | at alpha= | -1.5 | deg
Mach: | 0.25 |  |  | Cl=0 at alpha= | -2.6746 | deg
|  |  |  | @ Cl=0.1, Cd= | 0.0064624
|  |  |  | @ Cl=0.4, Cd= | 0.0055709
|  |  |  | @ Cl=0.6, Cd= | 0.0059093
alpha (deg) | Cl | Cd | Cm | Cl/Cd
-14 | -0.492 | 0.09856 | -0.016 | -4.989
-13.5 | -0.525 | 0.09373 | -0.016 | -5.606
-13 | -0.554 | 0.08855 | -0.017 | -6.253
-12.5 | -0.577 | 0.08232 | -0.017 | -7.005
-12 | -0.593 | 0.07689 | -0.018 | -7.717
-11.5 | -0.603 | 0.07225 | -0.018 | -8.35
-11 | -0.608 | 0.06598 | -0.019 | -9.215
-10.5 | -0.606 | 0.06042 | -0.021 | -10.034
-10 | -0.602 | 0.05278 | -0.023 | -11.402
-9.5 | -0.676 | 0.01418 | -0.033 | -47.674
-9 | -0.681 | 0.00997 | -0.035 | -68.299
-8.5 | -0.647 | 0.00939 | -0.036 | -68.84
-8 | -0.607 | 0.00886 | -0.036 | -68.472
-7.5 | -0.562 | 0.00857 | -0.037 | -65.589
-7 | -0.513 | 0.00785 | -0.037 | -65.354
-6.5 | -0.461 | 0.00762 | -0.038 | -60.445
-6 | -0.405 | 0.00738 | -0.038 | -54.868
-5.5 | -0.346 | 0.00714 | -0.039 | -48.535
-5 | -0.287 | 0.00701 | -0.039 | -40.904
-4.5 | -0.226 | 0.00742 | -0.04 | -30.464
-4 | -0.165 | 0.0073 | -0.04 | -22.586
-3.5 | -0.103 | 0.00716 | -0.041 | -14.369
-3 | -0.041 | 0.00703 | -0.041 | -5.761
-2.5 | 0.022 | 0.00697 | -0.042 | 3.184
-2 | 0.085 | 0.00681 | -0.042 | 12.499
-1.5 | 0.148 | 0.00535 | -0.043 | 27.674
-1 | 0.211 | 0.00538 | -0.043 | 39.323
-0.5 | 0.274 | 0.00544 | -0.044 | 50.49
0 | 0.337 | 0.00547 | -0.044 | 61.518
0.5 | 0.399 | 0.00557 | -0.045 | 71.697
1 | 0.462 | 0.00563 | -0.045 | 81.987
1.5 | 0.524 | 0.00573 | -0.046 | 91.551
2 | 0.587 | 0.00588 | -0.046 | 99.806
2.5 | 0.649 | 0.00602 | -0.047 | 107.781
3 | 0.711 | 0.0062 | -0.047 | 114.732
3.5 | 0.773 | 0.00644 | -0.048 | 120.085
4 | 0.835 | 0.00667 | -0.049 | 125.074
4.5 | 0.896 | 0.00714 | -0.049 | 125.538
5 | 0.958 | 0.00752 | -0.05 | 127.309
5.5 | 1.014 | 0.00723 | -0.05 | 140.272
6 | 1.069 | 0.0081 | -0.05 | 132.057
6.5 | 1.123 | 0.00846 | -0.051 | 132.832
7 | 1.175 | 0.00897 | -0.051 | 131.05
7.5 | 1.226 | 0.00963 | -0.051 | 127.321
8 | 1.266 | 0.01193 | -0.052 | 106.166
8.5 | 1.309 | 0.01323 | -0.052 | 98.943
9 | 1.346 | 0.01576 | -0.052 | 85.412
9.5 | 1.384 | 0.01697 | -0.052 | 81.524
10 | 1.416 | 0.01812 | -0.053 | 78.178
10.5 | 1.443 | 0.01938 | -0.053 | 74.453
11 | 1.463 | 0.02075 | -0.054 | 70.501
11.5 | 1.476 | 0.0223 | -0.054 | 66.198
12 | 1.483 | 0.02405 | -0.054 | 61.669
12.5 | 1.48 | 0.02576 | -0.055 | 57.447
13 | 1.463 | 0.0279 | -0.055 | 52.454
13.5 | 1.438 | 0.02999 | -0.055 | 47.938
14 | 1.402 | 0.03279 | -0.055 | 42.742
14.5 | 1.356 | 0.03563 | -0.056 | 38.065
15 | 1.301 | 0.03912 | -0.056 | 33.252
15.5 | 1.236 | 0.04322 | -0.056 | 28.604
16 | 1.163 | 0.04784 | -0.056 | 24.314
16.5 | 1.082 | 0.05373 | -0.056 | 20.148
17 | 0.994 | 0.06125 | -0.056 | 16.234

## 78. Re 5M Mach 0.25 (2)
BIGFOIL.COM POLAR EXPORT
NACA63-515 a=0.2
NACA63-515 a=0.2 |  |  |  | Cl Max: | 1.5818 | at alpha= | 17 | deg
XFOIL ncrit=9 |  |  |  | L/D Max: | 168.272 | at alpha= | 5.5 | deg
Re: | 5000000 |  |  | Cd Min: | 0.19387 | at alpha= | -19 | deg
Mach: | 0.25 |  |  | Cl=0 at alpha= | -2.7602 | deg
|  |  |  | @ Cl=0.1, Cd= | 0.0061456
|  |  |  | @ Cl=0.4, Cd= | 0.0046085
|  |  |  | @ Cl=0.6, Cd= | 0.0046662
alpha (deg) | Cl | Cd | Cm | Cl/Cd
-19 | -0.6618 | 0.19387 | 0.0286 | -3.4136
-18.5 | -0.66 | 0.18278 | 0.0221 | -3.6109
-18 | -0.6542 | 0.1732 | 0.0163 | -3.7771
-17.5 | -0.6543 | 0.16209 | 0.0096 | -4.0366
-17 | -0.6606 | 0.1498 | 0.0021 | -4.4099
-16.5 | -0.6786 | 0.13532 | -0.0068 | -5.0148
-16 | -1.0812 | 0.053 | -0.0669 | -20.4
-15.5 | -1.1225 | 0.04204 | -0.0735 | -26.7008
-14.5 | -1.1898 | 0.02771 | -0.0736 | -42.9376
-14 | -1.2039 | 0.02398 | -0.0681 | -50.2043
-13.5 | -1.202 | 0.02131 | -0.0613 | -56.4054
-13 | -1.173 | 0.01895 | -0.0575 | -61.8997
-12.5 | -1.1331 | 0.01707 | -0.0546 | -66.3796
-11.5 | -1.0361 | 0.01427 | -0.0503 | -72.6069
-11 | -0.9828 | 0.01321 | -0.0487 | -74.3982
-10.5 | -0.9273 | 0.01234 | -0.0474 | -75.1459
-10 | -0.8705 | 0.01157 | -0.0463 | -75.2377
-9.5 | -0.8137 | 0.01077 | -0.0453 | -75.5525
-9 | -0.7562 | 0.01005 | -0.0445 | -75.2438
-8.5 | -0.6994 | 0.00922 | -0.0437 | -75.8568
-8 | -0.6392 | 0.00885 | -0.0435 | -72.226
-7.5 | -0.5783 | 0.00858 | -0.0433 | -67.4009
-7 | -0.518 | 0.00821 | -0.0432 | -63.0938
-6.5 | -0.4572 | 0.00795 | -0.0432 | -57.5094
-6 | -0.3961 | 0.00771 | -0.0434 | -51.3748
-5.5 | -0.3352 | 0.00747 | -0.0435 | -44.8728
-5 | -0.2743 | 0.00721 | -0.0438 | -38.0444
-4.5 | -0.2131 | 0.00701 | -0.0441 | -30.3994
-3.5 | -0.0906 | 0.00666 | -0.045 | -13.6036
-3 | -0.0294 | 0.00651 | -0.0455 | -4.5161
-2.5 | 0.0319 | 0.00636 | -0.046 | 5.0157
-2 | 0.0929 | 0.00617 | -0.0466 | 15.0567
-1.5 | 0.1539 | 0.00596 | -0.0473 | 25.8221
-1 | 0.2147 | 0.00571 | -0.0479 | 37.6007
0 | 0.3342 | 0.00471 | -0.0494 | 70.9554
0.5 | 0.3953 | 0.00461 | -0.0502 | 85.7484
1 | 0.457 | 0.00459 | -0.0509 | 99.5643
1.5 | 0.5184 | 0.00458 | -0.0517 | 113.1878
2.5 | 0.6415 | 0.00471 | -0.0532 | 136.1996
3 | 0.7029 | 0.00482 | -0.054 | 145.8299
3.5 | 0.7641 | 0.00493 | -0.0547 | 154.9899
4 | 0.8246 | 0.00512 | -0.0553 | 161.0547
4.5 | 0.8847 | 0.00535 | -0.0558 | 165.3645
5 | 0.9442 | 0.00563 | -0.0563 | 167.7087
5.5 | 1.0029 | 0.00596 | -0.0566 | 168.2718
6 | 1.0579 | 0.00661 | -0.0564 | 160.0454
6.5 | 1.1132 | 0.00715 | -0.0562 | 155.6923
7 | 1.1641 | 0.00795 | -0.0554 | 146.4277
8 | 1.2529 | 0.00989 | -0.0515 | 126.6835
9 | 1.3259 | 0.01192 | -0.0452 | 111.2332
9.5 | 1.3425 | 0.013 | -0.0389 | 103.2692
10 | 1.3646 | 0.01439 | -0.0344 | 94.8297
10.5 | 1.3904 | 0.01595 | -0.031 | 87.1724
11 | 1.4148 | 0.0178 | -0.028 | 79.4831
11.5 | 1.4395 | 0.01981 | -0.0253 | 72.6653
12 | 1.4622 | 0.02211 | -0.0229 | 66.133
12.5 | 1.484 | 0.02462 | -0.0207 | 60.2762
13 | 1.5009 | 0.02762 | -0.0186 | 54.3411
13.5 | 1.5184 | 0.03074 | -0.0168 | 49.3949
14 | 1.5317 | 0.0344 | -0.0153 | 44.5262
14.5 | 1.5453 | 0.03829 | -0.0142 | 40.3578
15 | 1.558 | 0.04241 | -0.0133 | 36.7366
15.5 | 1.5643 | 0.04738 | -0.0129 | 33.016
16 | 1.573 | 0.05229 | -0.0127 | 30.0822
16.5 | 1.5792 | 0.05769 | -0.013 | 27.3739
17 | 1.5818 | 0.06371 | -0.0136 | 24.8281
17.5 | 1.5817 | 0.07026 | -0.0148 | 22.5121
18 | 1.5793 | 0.07741 | -0.0165 | 20.4018
18.5 | 1.5798 | 0.08442 | -0.0185 | 18.7136
19 | 1.5765 | 0.09215 | -0.0211 | 17.108
19.5 | 1.5672 | 0.101 | -0.0245 | 15.5168
20 | 1.5579 | 0.11006 | -0.0284 | 14.155

## 79. Re 5M Mach 0.50 (1)
BIGFOIL.COM POLAR EXPORT
NACA63-515 a=0.2
NACA63-515 a=0.2 |  |  |  | Cl Max: | 1.393 | at alpha= | 9 | deg
JavaFoil+Calcfoil stall+Eppler ext transition |  |  |  | L/D Max: | 123.395 | at alpha= | 3.5 | deg
Re: | 5000000 |  |  | Cd Min: | 0.00557 | at alpha= | -1.5 | deg
Mach: | 0.5 |  |  | Cl=0 at alpha= | -2.6786 | deg
|  |  |  | @ Cl=0.1, Cd= | 0.0070093
|  |  |  | @ Cl=0.4, Cd= | 0.0057746
|  |  |  | @ Cl=0.6, Cd= | 0.006175
alpha (deg) | Cl | Cd | Cm | Cl/Cd
-20 | -0.979 | 0.16225 | -0.018 | -6.031
-19.5 | -0.95 | 0.15407 | -0.018 | -6.168
-19 | -0.922 | 0.14888 | -0.018 | -6.196
-18.5 | -0.895 | 0.1462 | -0.018 | -6.119
-18 | -0.868 | 0.14047 | -0.018 | -6.18
-17.5 | -0.838 | 0.13695 | -0.018 | -6.121
-17 | -0.809 | 0.13259 | -0.018 | -6.103
-16.5 | -0.781 | 0.12825 | -0.018 | -6.089
-16 | -0.753 | 0.12165 | -0.018 | -6.191
-15.5 | -0.726 | 0.11877 | -0.018 | -6.112
-15 | -0.697 | 0.11232 | -0.018 | -6.207
-14.5 | -0.668 | 0.10851 | -0.018 | -6.153
-14 | -0.64 | 0.10426 | -0.018 | -6.135
-13.5 | -0.612 | 0.10093 | -0.018 | -6.06
-13 | -0.584 | 0.096 | -0.018 | -6.079
-12.5 | -0.555 | 0.09495 | -0.018 | -5.847
-12 | -0.526 | 0.08788 | -0.018 | -5.991
-11.5 | -0.499 | 0.07859 | -0.019 | -6.345
-11 | -0.471 | 0.07185 | -0.019 | -6.55
-10.5 | -0.443 | 0.06658 | -0.02 | -6.65
-10 | -0.415 | 0.06173 | -0.02 | -6.719
-9.5 | -0.385 | 0.06896 | -0.018 | -5.58
-9 | -0.357 | 0.06076 | -0.019 | -5.875
-8.5 | -0.329 | 0.05418 | -0.02 | -6.08
-8 | -0.3 | 0.0577 | -0.019 | -5.205
-7.5 | -0.273 | 0.04961 | -0.021 | -5.503
-7 | -0.408 | 0.04268 | -0.025 | -9.563
-6.5 | -0.48 | 0.00921 | -0.042 | -52.166
-6 | -0.435 | 0.00812 | -0.043 | -53.582
-5.5 | -0.377 | 0.00781 | -0.043 | -48.264
-5 | -0.315 | 0.00749 | -0.044 | -42.026
-4.5 | -0.25 | 0.00722 | -0.044 | -34.611
-4 | -0.183 | 0.00768 | -0.045 | -23.799
-3.5 | -0.114 | 0.00752 | -0.045 | -15.214
-3 | -0.045 | 0.00737 | -0.046 | -6.122
-2.5 | 0.025 | 0.00725 | -0.046 | 3.415
-2 | 0.095 | 0.00712 | -0.047 | 13.347
-1.5 | 0.165 | 0.00557 | -0.048 | 29.689
-1 | 0.236 | 0.00559 | -0.048 | 42.304
-0.5 | 0.307 | 0.00567 | -0.049 | 54.159
0 | 0.376 | 0.00573 | -0.049 | 65.648
0.5 | 0.446 | 0.00586 | -0.05 | 76.152
1 | 0.516 | 0.00599 | -0.051 | 86.084
1.5 | 0.585 | 0.00613 | -0.051 | 95.532
2 | 0.655 | 0.00634 | -0.052 | 103.314
2.5 | 0.724 | 0.00661 | -0.052 | 109.615
3 | 0.793 | 0.00689 | -0.053 | 115.134
3.5 | 0.859 | 0.00696 | -0.053 | 123.395
4 | 0.921 | 0.00783 | -0.054 | 117.623
4.5 | 0.984 | 0.00836 | -0.054 | 117.803
5 | 1.048 | 0.00887 | -0.054 | 118.178
5.5 | 1.11 | 0.00939 | -0.055 | 118.238
6 | 1.17 | 0.00994 | -0.055 | 117.759
6.5 | 1.226 | 0.01069 | -0.056 | 114.707
7 | 1.278 | 0.01172 | -0.056 | 109.046
7.5 | 1.318 | 0.01515 | -0.056 | 87.043
8 | 1.351 | 0.01892 | -0.056 | 71.411
8.5 | 1.379 | 0.02083 | -0.057 | 66.217
9 | 1.393 | 0.02277 | -0.057 | 61.177
9.5 | 1.382 | 0.0253 | -0.057 | 54.622
10 | 1.308 | 0.0283 | -0.058 | 46.224
10.5 | 0.828 | 0.03948 | -0.056 | 20.964
11 | 0.754 | 0.08096 | -0.031 | 9.315
11.5 | 0.899 | 0.03831 | -0.058 | 23.464
12 | 0.812 | 0.08941 | -0.036 | 9.087
12.5 | 0.951 | 0.0441 | -0.059 | 21.575
13 | 0.943 | 0.06329 | -0.055 | 14.901
13.5 | 0.886 | 0.10173 | -0.033 | 8.714
14 | 0.988 | 0.07428 | -0.055 | 13.305

## 80. Re 5M Mach 0.50 (2)
BIGFOIL.COM POLAR EXPORT
NACA63-515 a=0.2
NACA63-515 a=0.2 |  |  |  | Cl Max: | 1.4341 | at alpha= | 13.5 | deg
XFOIL ncrit=9 |  |  |  | L/D Max: | 172.836 | at alpha= | 4.5 | deg
Re: | 5000000 |  |  | Cd Min: | 0.18407 | at alpha= | 18.5 | deg
Mach: | 0.5 |  |  | Cl=0 at alpha= | -2.7882 | deg
|  |  |  | @ Cl=0.1, Cd= | 0.006544
|  |  |  | @ Cl=0.4, Cd= | 0.0049381
|  |  |  | @ Cl=0.6, Cd= | 0.0049096
alpha (deg) | Cl | Cd | Cm | Cl/Cd
-13 | -0.4777 | 0.11999 | -0.0227 | -3.9812
-12.5 | -0.4809 | 0.10892 | -0.0299 | -4.4152
-12 | -0.4935 | 0.09693 | -0.038 | -5.0913
-11.5 | -0.5136 | 0.08462 | -0.0468 | -6.0695
-11 | -0.5414 | 0.07177 | -0.0565 | -7.5435
-10.5 | -0.5596 | 0.05934 | -0.0665 | -9.4304
-10 | -0.5751 | 0.04784 | -0.0763 | -12.0213
-9.5 | -0.604 | 0.03886 | -0.082 | -15.543
-9 | -0.6386 | 0.0321 | -0.0817 | -19.8941
-8.5 | -0.6748 | 0.02613 | -0.0755 | -25.8247
-8 | -0.698 | 0.01771 | -0.0701 | -39.4128
-7.5 | -0.6818 | 0.01122 | -0.0642 | -60.7665
-7 | -0.6133 | 0.00977 | -0.0604 | -62.7738
-6.5 | -0.5374 | 0.0093 | -0.0582 | -57.7849
-6 | -0.463 | 0.00885 | -0.0565 | -52.3164
-5.5 | -0.39 | 0.00838 | -0.0551 | -46.5394
-5 | -0.3173 | 0.00801 | -0.0542 | -39.613
-4.5 | -0.2457 | 0.00755 | -0.0534 | -32.543
-4 | -0.1736 | 0.00729 | -0.0531 | -23.8134
-3.5 | -0.1016 | 0.00705 | -0.053 | -14.4113
-3 | -0.0302 | 0.00684 | -0.053 | -4.4152
-2.5 | 0.0411 | 0.00666 | -0.0533 | 6.1712
-2 | 0.1122 | 0.00652 | -0.0537 | 17.2086
-1.5 | 0.1826 | 0.0063 | -0.0542 | 28.9841
-1 | 0.2527 | 0.00605 | -0.0548 | 41.7686
-0.5 | 0.3213 | 0.00555 | -0.0555 | 57.8919
0 | 0.3895 | 0.00495 | -0.0563 | 78.6869
0.5 | 0.4601 | 0.00487 | -0.0571 | 94.4764
1 | 0.5313 | 0.0049 | -0.0579 | 108.4286
1.5 | 0.6025 | 0.00491 | -0.0586 | 122.7088
2 | 0.6737 | 0.00503 | -0.0593 | 133.9364
2.5 | 0.7455 | 0.00512 | -0.06 | 145.6055
3 | 0.8171 | 0.00526 | -0.0606 | 155.3422
3.5 | 0.8886 | 0.00544 | -0.0611 | 163.3456
4 | 0.9598 | 0.00566 | -0.0613 | 169.576
4.5 | 1.0301 | 0.00596 | -0.0613 | 172.8356
5 | 1.0984 | 0.00639 | -0.0609 | 171.8936
5.5 | 1.166 | 0.00685 | -0.0601 | 170.219
6 | 1.2282 | 0.00756 | -0.0584 | 162.4603
6.5 | 1.2842 | 0.00844 | -0.0557 | 152.1564
7 | 1.3187 | 0.00986 | -0.0501 | 133.7424
7.5 | 1.3123 | 0.01171 | -0.0389 | 112.0666
8.5 | 1.3321 | 0.01751 | -0.0272 | 76.0765
9 | 1.3308 | 0.02175 | -0.0222 | 61.1862
9.5 | 1.3445 | 0.0255 | -0.0186 | 52.7255
10 | 1.3616 | 0.02926 | -0.0156 | 46.5345
10.5 | 1.3795 | 0.03321 | -0.0129 | 41.5387
11 | 1.395 | 0.03761 | -0.0107 | 37.0912
11.5 | 1.4075 | 0.04248 | -0.0088 | 33.1332
12 | 1.42 | 0.0476 | -0.0073 | 29.8319
12.5 | 1.4291 | 0.05327 | -0.0063 | 26.8275
13 | 1.4334 | 0.05967 | -0.0058 | 24.0221
13.5 | 1.4341 | 0.06675 | -0.0061 | 21.4846
14 | 1.4288 | 0.07483 | -0.0073 | 19.0939
14.5 | 1.4173 | 0.08403 | -0.0096 | 16.8666
15 | 1.3973 | 0.09465 | -0.0133 | 14.7628
15.5 | 1.3755 | 0.10606 | -0.0182 | 12.9691
16 | 1.3527 | 0.11819 | -0.0241 | 11.4451
16.5 | 1.3295 | 0.13083 | -0.031 | 10.162
17 | 1.3094 | 0.14355 | -0.0386 | 9.1216
17.5 | 1.2873 | 0.157 | -0.0473 | 8.1994
18 | 1.2677 | 0.17059 | -0.0565 | 7.4313
18.5 | 1.2513 | 0.18407 | -0.066 | 6.798

## 81. Re 6M Mach 0.00 (1)
BIGFOIL.COM POLAR EXPORT
NACA63-515 a=0.2
NACA63-515 a=0.2 |  |  |  | Cl Max: | 1.523 | at alpha= | 13 | deg
JavaFoil+Calcfoil stall+Eppler ext transition |  |  |  | L/D Max: | 138.22 | at alpha= | 6.5 | deg
Re: | 6000000 |  |  | Cd Min: | 0.00527 | at alpha= | -1.5 | deg
Mach: | 0 |  |  | Cl=0 at alpha= | -2.675 | deg
|  |  |  | @ Cl=0.1, Cd= | 0.0060031
|  |  |  | @ Cl=0.4, Cd= | 0.0054152
|  |  |  | @ Cl=0.6, Cd= | 0.0057787
alpha (deg) | Cl | Cd | Cm | Cl/Cd
-15.5 | -0.68 | 0.10538 | -0.016 | -6.45
-15 | -0.688 | 0.10127 | -0.016 | -6.793
-14.5 | -0.695 | 0.09555 | -0.017 | -7.277
-14 | -0.7 | 0.08972 | -0.017 | -7.806
-13.5 | -0.703 | 0.08379 | -0.018 | -8.39
-13 | -0.707 | 0.07354 | -0.02 | -9.62
-12.5 | -0.702 | 0.0702 | -0.02 | -9.996
-12 | -0.699 | 0.06271 | -0.021 | -11.14
-11.5 | -0.698 | 0.05233 | -0.023 | -13.328
-11 | -0.764 | 0.01691 | -0.03 | -45.17
-10.5 | -0.765 | 0.01213 | -0.032 | -63.075
-10 | -0.757 | 0.01002 | -0.033 | -75.543
-9.5 | -0.724 | 0.00943 | -0.034 | -76.765
-9 | -0.687 | 0.00888 | -0.034 | -77.297
-8.5 | -0.646 | 0.00866 | -0.035 | -74.529
-8 | -0.601 | 0.00826 | -0.035 | -72.772
-7.5 | -0.553 | 0.00804 | -0.035 | -68.787
-7 | -0.503 | 0.00742 | -0.036 | -67.726
-6.5 | -0.45 | 0.00726 | -0.036 | -61.917
-6 | -0.394 | 0.00709 | -0.037 | -55.644
-5.5 | -0.337 | 0.00687 | -0.037 | -49.039
-5 | -0.279 | 0.00674 | -0.038 | -41.32
-4.5 | -0.219 | 0.00715 | -0.038 | -30.691
-4 | -0.16 | 0.00701 | -0.039 | -22.813
-3.5 | -0.1 | 0.00689 | -0.039 | -14.467
-3 | -0.039 | 0.00681 | -0.04 | -5.764
-2.5 | 0.021 | 0.00673 | -0.04 | 3.192
-2 | 0.082 | 0.00631 | -0.041 | 13.051
-1.5 | 0.143 | 0.00527 | -0.041 | 27.215
-1 | 0.205 | 0.00528 | -0.042 | 38.803
-0.5 | 0.266 | 0.00531 | -0.042 | 50.097
0 | 0.326 | 0.00536 | -0.043 | 60.868
0.5 | 0.387 | 0.0054 | -0.043 | 71.571
1 | 0.447 | 0.00547 | -0.044 | 81.755
1.5 | 0.508 | 0.00556 | -0.044 | 91.257
2 | 0.568 | 0.0057 | -0.045 | 99.61
2.5 | 0.629 | 0.00585 | -0.045 | 107.444
3 | 0.689 | 0.00605 | -0.046 | 113.828
3.5 | 0.749 | 0.00624 | -0.046 | 119.977
4 | 0.809 | 0.00657 | -0.047 | 123.084
4.5 | 0.868 | 0.00683 | -0.048 | 127.229
5 | 0.928 | 0.00715 | -0.048 | 129.814
5.5 | 0.987 | 0.00742 | -0.049 | 132.924
6 | 1.043 | 0.00758 | -0.049 | 137.634
6.5 | 1.096 | 0.00793 | -0.049 | 138.22
7 | 1.147 | 0.00835 | -0.05 | 137.436
7.5 | 1.194 | 0.00939 | -0.05 | 127.147
8 | 1.238 | 0.01085 | -0.05 | 114.144
8.5 | 1.282 | 0.01189 | -0.051 | 107.863
9 | 1.321 | 0.01396 | -0.051 | 94.609
9.5 | 1.362 | 0.01494 | -0.051 | 91.141
10 | 1.398 | 0.01584 | -0.051 | 88.296
10.5 | 1.431 | 0.01685 | -0.052 | 84.9
11 | 1.459 | 0.01791 | -0.052 | 81.484
11.5 | 1.483 | 0.01912 | -0.053 | 77.579
12 | 1.503 | 0.02044 | -0.053 | 73.554
12.5 | 1.517 | 0.02176 | -0.053 | 69.72
13 | 1.523 | 0.0233 | -0.054 | 65.344
13.5 | 1.523 | 0.02489 | -0.054 | 61.203
14 | 1.518 | 0.02654 | -0.054 | 57.204
14.5 | 1.508 | 0.02852 | -0.055 | 52.857
15 | 1.492 | 0.03069 | -0.055 | 48.612
15.5 | 1.47 | 0.03344 | -0.055 | 43.968
16 | 1.446 | 0.03576 | -0.055 | 40.436
16.5 | 1.416 | 0.03902 | -0.056 | 36.295
17 | 1.385 | 0.04146 | -0.056 | 33.401
17.5 | 1.349 | 0.04509 | -0.056 | 29.906
18 | 1.309 | 0.04949 | -0.056 | 26.457

## 82. Re 6M Mach 0.00 (2)
BIGFOIL.COM POLAR EXPORT
NACA63-515 a=0.2
NACA63-515 a=0.2 |  |  |  | Cl Max: | 1.6704 | at alpha= | 19.5 | deg
XFOIL ncrit=9 |  |  |  | L/D Max: | 168.492 | at alpha= | 5 | deg
Re: | 6000000 |  |  | Cd Min: | 0.07707 | at alpha= | 20 | deg
Mach: | 0 |  |  | Cl=0 at alpha= | -2.7492 | deg
|  |  |  | @ Cl=0.1, Cd= | 0.0058849
|  |  |  | @ Cl=0.4, Cd= | 0.004443
|  |  |  | @ Cl=0.6, Cd= | 0.0044671
alpha (deg) | Cl | Cd | Cm | Cl/Cd
-20 | -1.3859 | 0.05231 | -0.0592 | -26.494
-19.5 | -1.4164 | 0.04285 | -0.0639 | -33.0548
-19 | -1.4209 | 0.03729 | -0.0656 | -38.104
-18.5 | -1.4196 | 0.03283 | -0.0661 | -43.2409
-18 | -1.4229 | 0.02851 | -0.0653 | -49.9088
-17.5 | -1.4209 | 0.02552 | -0.063 | -55.6779
-17 | -1.406 | 0.02364 | -0.0602 | -59.4755
-16.5 | -1.3964 | 0.02175 | -0.0561 | -64.2023
-16 | -1.3836 | 0.02048 | -0.0508 | -67.5586
-15.5 | -1.3545 | 0.01916 | -0.0479 | -70.6942
-15 | -1.3224 | 0.01757 | -0.0454 | -75.2647
-14.5 | -1.2818 | 0.01645 | -0.0438 | -77.921
-14 | -1.2381 | 0.01544 | -0.0425 | -80.1878
-13.5 | -1.192 | 0.01454 | -0.0415 | -81.9807
-13 | -1.1438 | 0.01374 | -0.0407 | -83.246
-12.5 | -1.0942 | 0.01299 | -0.0401 | -84.234
-12 | -1.0432 | 0.01232 | -0.0396 | -84.6753
-11.5 | -0.9912 | 0.01172 | -0.0392 | -84.5734
-11 | -0.9382 | 0.01116 | -0.039 | -84.0681
-10.5 | -0.8844 | 0.01066 | -0.0389 | -82.9644
-10 | -0.831 | 0.01004 | -0.0387 | -82.7689
-9.5 | -0.7776 | 0.00937 | -0.0385 | -82.9883
-9 | -0.7234 | 0.00878 | -0.0384 | -82.3918
-8.5 | -0.6672 | 0.00845 | -0.0386 | -78.9586
-8 | -0.6101 | 0.00819 | -0.0389 | -74.4933
-7.5 | -0.553 | 0.00794 | -0.0392 | -69.6474
-7 | -0.4958 | 0.00765 | -0.0395 | -64.8105
-6.5 | -0.4381 | 0.00743 | -0.0399 | -58.9637
-6 | -0.3801 | 0.00725 | -0.0404 | -52.4276
-5.5 | -0.322 | 0.00705 | -0.0408 | -45.6738
-5 | -0.2639 | 0.00685 | -0.0413 | -38.5255
-4.5 | -0.2054 | 0.00667 | -0.0418 | -30.7946
-4 | -0.1469 | 0.00652 | -0.0424 | -22.5307
-3.5 | -0.0882 | 0.00638 | -0.0429 | -13.8245
-3 | -0.0295 | 0.00624 | -0.0435 | -4.7276
-2.5 | 0.0293 | 0.00611 | -0.0441 | 4.7954
-2 | 0.0879 | 0.00592 | -0.0448 | 14.848
-1.5 | 0.1465 | 0.00575 | -0.0454 | 25.4783
-1 | 0.2051 | 0.00554 | -0.0461 | 37.0217
-0.5 | 0.2629 | 0.00511 | -0.0469 | 51.4481
0 | 0.3205 | 0.00462 | -0.0476 | 69.3723
0.5 | 0.3792 | 0.00445 | -0.0484 | 85.2135
1 | 0.4382 | 0.00443 | -0.0492 | 98.9165
1.5 | 0.4973 | 0.0044 | -0.0499 | 113.0227
2 | 0.5561 | 0.00443 | -0.0507 | 125.5305
2.5 | 0.6153 | 0.00448 | -0.0515 | 137.3438
3 | 0.6741 | 0.00457 | -0.0522 | 147.5055
3.5 | 0.7325 | 0.0047 | -0.053 | 155.8511
4 | 0.7904 | 0.0049 | -0.0536 | 161.3061
4.5 | 0.8477 | 0.00514 | -0.0543 | 164.9222
5 | 0.9048 | 0.00537 | -0.0549 | 168.4916
5.5 | 0.9601 | 0.00578 | -0.0553 | 166.1073
6 | 1.0133 | 0.00637 | -0.0554 | 159.0738
6.5 | 1.0669 | 0.00684 | -0.0556 | 155.9795
7 | 1.1165 | 0.00762 | -0.0552 | 146.5223
7.5 | 1.1646 | 0.00841 | -0.0546 | 138.478
8 | 1.2111 | 0.00917 | -0.0537 | 132.072
8.5 | 1.2551 | 0.00988 | -0.0524 | 127.0344
9 | 1.2977 | 0.0106 | -0.0508 | 122.4245
9.5 | 1.3391 | 0.01141 | -0.0492 | 117.362
10 | 1.3787 | 0.01215 | -0.0473 | 113.4733
10.5 | 1.408 | 0.01287 | -0.0435 | 109.4017
11 | 1.4275 | 0.01389 | -0.0386 | 102.7718
11.5 | 1.453 | 0.01505 | -0.0354 | 96.5449
12 | 1.4772 | 0.01648 | -0.0325 | 89.6359
12.5 | 1.5022 | 0.01805 | -0.03 | 83.2244
13 | 1.5236 | 0.01998 | -0.0276 | 76.2563
13.5 | 1.5469 | 0.02194 | -0.0257 | 70.5059
14 | 1.5663 | 0.02427 | -0.0238 | 64.5365
14.5 | 1.5826 | 0.02697 | -0.022 | 58.68
15 | 1.6008 | 0.02964 | -0.0206 | 54.0081
15.5 | 1.6141 | 0.03289 | -0.0194 | 49.0757
16 | 1.6266 | 0.03639 | -0.0184 | 44.6991
16.5 | 1.6374 | 0.04025 | -0.0178 | 40.6807
17 | 1.6481 | 0.04429 | -0.0175 | 37.2116
17.5 | 1.6563 | 0.04872 | -0.0174 | 33.9963
18 | 1.6569 | 0.05421 | -0.0177 | 30.5645
18.5 | 1.663 | 0.05926 | -0.0183 | 28.0628
19 | 1.6691 | 0.06448 | -0.0192 | 25.8855
19.5 | 1.6704 | 0.07046 | -0.0206 | 23.7071
20 | 1.6687 | 0.07707 | -0.0223 | 21.6517

## 83. Re 6M Mach 0.10 (1)
BIGFOIL.COM POLAR EXPORT
NACA63-515 a=0.2
NACA63-515 a=0.2 |  |  |  | Cl Max: | 1.517 | at alpha= | 13 | deg
JavaFoil+Calcfoil stall+Eppler ext transition |  |  |  | L/D Max: | 142.21 | at alpha= | 6 | deg
Re: | 6000000 |  |  | Cd Min: | 0.00527 | at alpha= | -1.5 | deg
Mach: | 0.1 |  |  | Cl=0 at alpha= | -2.6803 | deg
|  |  |  | @ Cl=0.1, Cd= | 0.0060274
|  |  |  | @ Cl=0.4, Cd= | 0.0054372
|  |  |  | @ Cl=0.6, Cd= | 0.0057923
alpha (deg) | Cl | Cd | Cm | Cl/Cd
-15.5 | -0.648 | 0.10801 | -0.016 | -5.997
-15 | -0.66 | 0.10268 | -0.016 | -6.431
-14.5 | -0.671 | 0.09731 | -0.017 | -6.892
-14 | -0.679 | 0.09133 | -0.017 | -7.431
-13.5 | -0.684 | 0.08552 | -0.018 | -8
-13 | -0.69 | 0.07612 | -0.019 | -9.068
-12.5 | -0.687 | 0.07266 | -0.019 | -9.46
-12 | -0.685 | 0.06587 | -0.021 | -10.401
-11.5 | -0.681 | 0.05843 | -0.022 | -11.655
-11 | -0.736 | 0.02303 | -0.029 | -31.963
-10.5 | -0.754 | 0.0131 | -0.032 | -57.591
-10 | -0.745 | 0.01054 | -0.033 | -70.641
-9.5 | -0.723 | 0.00953 | -0.034 | -75.843
-9 | -0.686 | 0.00898 | -0.034 | -76.468
-8.5 | -0.646 | 0.00875 | -0.035 | -73.865
-8 | -0.602 | 0.00834 | -0.035 | -72.18
-7.5 | -0.555 | 0.00812 | -0.036 | -68.295
-7 | -0.504 | 0.00746 | -0.036 | -67.571
-6.5 | -0.451 | 0.00728 | -0.037 | -61.968
-6 | -0.396 | 0.00711 | -0.037 | -55.729
-5.5 | -0.338 | 0.00688 | -0.037 | -49.143
-5 | -0.28 | 0.00676 | -0.038 | -41.405
-4.5 | -0.22 | 0.00718 | -0.038 | -30.728
-4 | -0.161 | 0.00701 | -0.039 | -22.915
-3.5 | -0.1 | 0.00691 | -0.039 | -14.505
-3 | -0.039 | 0.00682 | -0.04 | -5.784
-2.5 | 0.022 | 0.00674 | -0.04 | 3.204
-2 | 0.083 | 0.00632 | -0.041 | 13.099
-1.5 | 0.144 | 0.00527 | -0.041 | 27.337
-1 | 0.206 | 0.00528 | -0.042 | 38.979
-0.5 | 0.267 | 0.00531 | -0.042 | 50.322
0 | 0.328 | 0.00538 | -0.043 | 60.898
0.5 | 0.389 | 0.00543 | -0.044 | 71.53
1 | 0.45 | 0.00547 | -0.044 | 82.152
1.5 | 0.51 | 0.00559 | -0.045 | 91.31
2 | 0.571 | 0.00574 | -0.045 | 99.512
2.5 | 0.632 | 0.00585 | -0.046 | 107.985
3 | 0.692 | 0.00603 | -0.046 | 114.703
3.5 | 0.752 | 0.00624 | -0.047 | 120.514
4 | 0.813 | 0.00658 | -0.047 | 123.545
4.5 | 0.873 | 0.0069 | -0.048 | 126.545
5 | 0.932 | 0.00715 | -0.048 | 130.382
5.5 | 0.992 | 0.00751 | -0.049 | 132.151
6 | 1.048 | 0.00737 | -0.049 | 142.21
6.5 | 1.101 | 0.00799 | -0.05 | 137.712
7 | 1.152 | 0.00842 | -0.05 | 136.742
7.5 | 1.199 | 0.00954 | -0.05 | 125.709
8 | 1.243 | 0.01099 | -0.05 | 113.068
8.5 | 1.287 | 0.01203 | -0.051 | 106.931
9 | 1.325 | 0.01417 | -0.051 | 93.571
9.5 | 1.366 | 0.01518 | -0.051 | 89.946
10 | 1.402 | 0.01607 | -0.052 | 87.225
10.5 | 1.433 | 0.01711 | -0.052 | 83.771
11 | 1.461 | 0.0182 | -0.052 | 80.277
11.5 | 1.484 | 0.01946 | -0.053 | 76.275
12 | 1.502 | 0.0208 | -0.053 | 72.237
12.5 | 1.514 | 0.02217 | -0.054 | 68.298
13 | 1.517 | 0.02376 | -0.054 | 63.851
13.5 | 1.515 | 0.0254 | -0.054 | 59.625
14 | 1.506 | 0.02714 | -0.055 | 55.506
14.5 | 1.492 | 0.02919 | -0.055 | 51.112
15 | 1.472 | 0.0318 | -0.055 | 46.28
15.5 | 1.446 | 0.03436 | -0.055 | 42.092
16 | 1.417 | 0.03679 | -0.056 | 38.515
16.5 | 1.382 | 0.04026 | -0.056 | 34.33
17 | 1.344 | 0.04355 | -0.056 | 30.864
17.5 | 1.304 | 0.04677 | -0.056 | 27.88
18 | 1.259 | 0.05166 | -0.056 | 24.37

## 84. Re 6M Mach 0.10 (2)
BIGFOIL.COM POLAR EXPORT
NACA63-515 a=0.2
NACA63-515 a=0.2 |  |  |  | Cl Max: | 1.6592 | at alpha= | 19 | deg
XFOIL ncrit=9 |  |  |  | L/D Max: | 168.685 | at alpha= | 5 | deg
Re: | 6000000 |  |  | Cd Min: | 0.08165 | at alpha= | 20 | deg
Mach: | 0.1 |  |  | Cl=0 at alpha= | -2.7504 | deg
|  |  |  | @ Cl=0.1, Cd= | 0.0058993
|  |  |  | @ Cl=0.4, Cd= | 0.0044538
|  |  |  | @ Cl=0.6, Cd= | 0.0044805
alpha (deg) | Cl | Cd | Cm | Cl/Cd
-19.5 | -1.3299 | 0.05614 | -0.059 | -23.689
-19 | -1.3601 | 0.04606 | -0.0647 | -29.5289
-17.5 | -1.3951 | 0.0286 | -0.0675 | -48.7797
-17 | -1.3864 | 0.02595 | -0.0652 | -53.4258
-16.5 | -1.38 | 0.02344 | -0.0618 | -58.8737
-16 | -1.3688 | 0.02169 | -0.0574 | -63.1074
-15.5 | -1.356 | 0.02017 | -0.0519 | -67.2286
-15 | -1.3212 | 0.01897 | -0.0494 | -69.6468
-14.5 | -1.2863 | 0.01742 | -0.047 | -73.8404
-14 | -1.2453 | 0.01615 | -0.0452 | -77.1084
-13.5 | -1.2001 | 0.01509 | -0.0438 | -79.5295
-13 | -1.1524 | 0.01418 | -0.0427 | -81.2694
-12.5 | -1.1028 | 0.01335 | -0.0419 | -82.6067
-12 | -1.0517 | 0.01261 | -0.0412 | -83.4021
-11 | -0.946 | 0.01134 | -0.0403 | -83.4215
-10.5 | -0.8917 | 0.0108 | -0.04 | -82.5648
-10 | -0.8373 | 0.01024 | -0.0397 | -81.7676
-9.5 | -0.7829 | 0.00961 | -0.0395 | -81.4672
-9 | -0.7292 | 0.00886 | -0.0392 | -82.3025
-8.5 | -0.6724 | 0.0085 | -0.0393 | -79.1059
-8 | -0.6149 | 0.00823 | -0.0395 | -74.7145
-7.5 | -0.5571 | 0.00799 | -0.0398 | -69.7247
-7 | -0.4994 | 0.00769 | -0.04 | -64.9415
-6.5 | -0.4412 | 0.00746 | -0.0404 | -59.1421
-6 | -0.3828 | 0.00728 | -0.0408 | -52.5824
-5.5 | -0.3241 | 0.00708 | -0.0412 | -45.7768
-5 | -0.2656 | 0.00686 | -0.0416 | -38.7172
-4.5 | -0.2067 | 0.00669 | -0.0421 | -30.8969
-4 | -0.1478 | 0.00654 | -0.0427 | -22.5994
-3.5 | -0.0887 | 0.00639 | -0.0432 | -13.8811
-3 | -0.0295 | 0.00625 | -0.0438 | -4.72
-2.5 | 0.0296 | 0.00613 | -0.0444 | 4.8287
-2 | 0.0887 | 0.00593 | -0.0451 | 14.9578
-1.5 | 0.1476 | 0.00577 | -0.0457 | 25.5806
-1 | 0.2066 | 0.00556 | -0.0464 | 37.1583
-0.5 | 0.2647 | 0.00512 | -0.0471 | 51.6992
0 | 0.3226 | 0.00463 | -0.0479 | 69.676
0.5 | 0.3817 | 0.00446 | -0.0487 | 85.583
1 | 0.4411 | 0.00444 | -0.0494 | 99.3468
1.5 | 0.5006 | 0.00441 | -0.0502 | 113.5147
2 | 0.5599 | 0.00444 | -0.051 | 126.1036
2.5 | 0.6193 | 0.0045 | -0.0518 | 137.6222
3 | 0.6786 | 0.00458 | -0.0525 | 148.1659
3.5 | 0.7375 | 0.00472 | -0.0533 | 156.25
4 | 0.7957 | 0.00492 | -0.0539 | 161.7276
4.5 | 0.8534 | 0.00516 | -0.0545 | 165.3876
5 | 0.9109 | 0.0054 | -0.0551 | 168.6852
5.5 | 0.9666 | 0.00581 | -0.0555 | 166.3683
6 | 1.0202 | 0.0064 | -0.0556 | 159.4062
6.5 | 1.0741 | 0.00688 | -0.0557 | 156.1192
7 | 1.1237 | 0.00768 | -0.0553 | 146.3151
7.5 | 1.1719 | 0.00848 | -0.0546 | 138.1958
8 | 1.2181 | 0.00928 | -0.0535 | 131.2608
8.5 | 1.2621 | 0.00999 | -0.052 | 126.3363
9 | 1.3036 | 0.01077 | -0.0502 | 121.0399
9.5 | 1.3446 | 0.01158 | -0.0484 | 116.114
10 | 1.3828 | 0.01234 | -0.0461 | 112.0583
10.5 | 1.4049 | 0.01314 | -0.041 | 106.9178
11 | 1.4274 | 0.01425 | -0.0369 | 100.1684
11.5 | 1.4528 | 0.01555 | -0.0337 | 93.4277
12 | 1.4778 | 0.01706 | -0.031 | 86.6237
12.5 | 1.5019 | 0.01879 | -0.0285 | 79.9308
13 | 1.5236 | 0.02081 | -0.0262 | 73.2148
13.5 | 1.5461 | 0.02292 | -0.0242 | 67.4564
14 | 1.564 | 0.02548 | -0.0223 | 61.3815
14.5 | 1.5808 | 0.02825 | -0.0206 | 55.9575
15 | 1.5977 | 0.03115 | -0.0193 | 51.2905
15.5 | 1.6094 | 0.03471 | -0.0181 | 46.367
16 | 1.6211 | 0.03846 | -0.0172 | 42.1503
16.5 | 1.6333 | 0.04233 | -0.0167 | 38.5849
17 | 1.6415 | 0.04679 | -0.0165 | 35.0823
17.5 | 1.648 | 0.05156 | -0.0166 | 31.9628
18 | 1.6494 | 0.05715 | -0.017 | 28.8609
18.5 | 1.6551 | 0.06243 | -0.0178 | 26.5113
19 | 1.6592 | 0.06808 | -0.0189 | 24.3713
19.5 | 1.659 | 0.07444 | -0.0204 | 22.2864
20 | 1.6545 | 0.08165 | -0.0226 | 20.2633

## 85. Re 6M Mach 0.25 (1)
BIGFOIL.COM POLAR EXPORT
NACA63-515 a=0.2
NACA63-515 a=0.2 |  |  |  | Cl Max: | 1.485 | at alpha= | 12 | deg
JavaFoil+Calcfoil stall+Eppler ext transition |  |  |  | L/D Max: | 137.147 | at alpha= | 5.5 | deg
Re: | 6000000 |  |  | Cd Min: | 0.00529 | at alpha= | -1.5 | deg
Mach: | 0.25 |  |  | Cl=0 at alpha= | -2.6746 | deg
|  |  |  | @ Cl=0.1, Cd= | 0.0063414
|  |  |  | @ Cl=0.4, Cd= | 0.0055013
|  |  |  | @ Cl=0.6, Cd= | 0.0058535
alpha (deg) | Cl | Cd | Cm | Cl/Cd
-14.5 | -0.453 | 0.10745 | -0.016 | -4.212
-14 | -0.492 | 0.09718 | -0.016 | -5.063
-13.5 | -0.526 | 0.09335 | -0.016 | -5.631
-13 | -0.554 | 0.08804 | -0.017 | -6.294
-12.5 | -0.577 | 0.08126 | -0.017 | -7.102
-12 | -0.594 | 0.07591 | -0.018 | -7.823
-11.5 | -0.604 | 0.07124 | -0.019 | -8.479
-11 | -0.609 | 0.06466 | -0.02 | -9.421
-10.5 | -0.608 | 0.05886 | -0.021 | -10.332
-10 | -0.607 | 0.04909 | -0.024 | -12.371
-9.5 | -0.685 | 0.01244 | -0.034 | -55.101
-9 | -0.681 | 0.00967 | -0.035 | -70.418
-8.5 | -0.647 | 0.00912 | -0.036 | -70.878
-8 | -0.607 | 0.00859 | -0.036 | -70.65
-7.5 | -0.562 | 0.00832 | -0.037 | -67.558
-7 | -0.513 | 0.00766 | -0.037 | -66.952
-6.5 | -0.461 | 0.00744 | -0.038 | -61.948
-6 | -0.405 | 0.00721 | -0.038 | -56.157
-5.5 | -0.346 | 0.00698 | -0.039 | -49.652
-5 | -0.287 | 0.00685 | -0.039 | -41.843
-4.5 | -0.226 | 0.00725 | -0.04 | -31.181
-4 | -0.165 | 0.00709 | -0.04 | -23.247
-3.5 | -0.103 | 0.00701 | -0.041 | -14.667
-3 | -0.041 | 0.00689 | -0.041 | -5.881
-2.5 | 0.022 | 0.0068 | -0.042 | 3.263
-2 | 0.085 | 0.00667 | -0.042 | 12.759
-1.5 | 0.148 | 0.00529 | -0.043 | 27.991
-1 | 0.211 | 0.00531 | -0.043 | 39.804
-0.5 | 0.274 | 0.00536 | -0.044 | 51.191
0 | 0.337 | 0.00541 | -0.044 | 62.189
0.5 | 0.399 | 0.0055 | -0.045 | 72.632
1 | 0.462 | 0.00558 | -0.045 | 82.729
1.5 | 0.524 | 0.00567 | -0.046 | 92.471
2 | 0.587 | 0.00582 | -0.046 | 100.837
2.5 | 0.649 | 0.00598 | -0.047 | 108.558
3 | 0.711 | 0.00616 | -0.047 | 115.443
3.5 | 0.773 | 0.00641 | -0.048 | 120.545
4 | 0.835 | 0.0068 | -0.049 | 122.658
4.5 | 0.896 | 0.00707 | -0.049 | 126.724
5 | 0.958 | 0.00743 | -0.05 | 128.947
5.5 | 1.016 | 0.00741 | -0.05 | 137.147
6 | 1.071 | 0.00796 | -0.05 | 134.592
6.5 | 1.124 | 0.00837 | -0.051 | 134.345
7 | 1.177 | 0.00885 | -0.051 | 132.968
7.5 | 1.223 | 0.01035 | -0.051 | 118.116
8 | 1.267 | 0.01198 | -0.052 | 105.696
8.5 | 1.307 | 0.01429 | -0.052 | 91.439
9 | 1.348 | 0.01532 | -0.052 | 87.987
9.5 | 1.386 | 0.01639 | -0.052 | 84.55
10 | 1.419 | 0.01749 | -0.053 | 81.093
10.5 | 1.445 | 0.01871 | -0.053 | 77.242
11 | 1.465 | 0.02003 | -0.054 | 73.164
11.5 | 1.479 | 0.02153 | -0.054 | 68.698
12 | 1.485 | 0.0232 | -0.054 | 64.029
12.5 | 1.482 | 0.02487 | -0.055 | 59.582
13 | 1.466 | 0.02695 | -0.055 | 54.375
13.5 | 1.44 | 0.02897 | -0.055 | 49.714
14 | 1.404 | 0.0317 | -0.056 | 44.288
14.5 | 1.358 | 0.03439 | -0.056 | 39.496
15 | 1.303 | 0.03771 | -0.056 | 34.561
15.5 | 1.239 | 0.04155 | -0.056 | 29.806
16 | 1.166 | 0.04602 | -0.056 | 25.336
16.5 | 1.085 | 0.05147 | -0.056 | 21.083
17 | 0.998 | 0.05853 | -0.056 | 17.043

## 86. Re 6M Mach 0.25 (2)
BIGFOIL.COM POLAR EXPORT
NACA63-515 a=0.2
NACA63-515 a=0.2 |  |  |  | Cl Max: | 1.6061 | at alpha= | 18 | deg
XFOIL ncrit=9 |  |  |  | L/D Max: | 169.91 | at alpha= | 5 | deg
Re: | 6000000 |  |  | Cd Min: | 0.1808 | at alpha= | -18.5 | deg
Mach: | 0.25 |  |  | Cl=0 at alpha= | -2.7565 | deg
|  |  |  | @ Cl=0.1, Cd= | 0.0059876
|  |  |  | @ Cl=0.4, Cd= | 0.0045087
|  |  |  | @ Cl=0.6, Cd= | 0.0045316
alpha (deg) | Cl | Cd | Cm | Cl/Cd
-18.5 | -0.6678 | 0.1808 | 0.0213 | -3.6936
-18 | -0.6596 | 0.17185 | 0.0156 | -3.8382
-17.5 | -0.6579 | 0.16122 | 0.0091 | -4.0808
-17 | -0.6732 | 0.14681 | 0.0003 | -4.5855
-16.5 | -0.7132 | 0.12772 | -0.0118 | -5.5841
-16 | -1.0814 | 0.05294 | -0.0669 | -20.4269
-15.5 | -1.1448 | 0.0398 | -0.0748 | -28.7638
-15 | -1.1674 | 0.03311 | -0.0758 | -35.2582
-14.5 | -1.1914 | 0.02763 | -0.0735 | -43.1198
-14 | -1.2021 | 0.02417 | -0.0682 | -49.7352
-13.5 | -1.2071 | 0.02104 | -0.0609 | -57.3717
-13 | -1.1815 | 0.01831 | -0.0568 | -64.5276
-12.5 | -1.1414 | 0.01635 | -0.0538 | -69.8104
-12 | -1.0938 | 0.01487 | -0.0515 | -73.5575
-11.5 | -1.0421 | 0.01367 | -0.0497 | -76.2326
-11 | -0.988 | 0.01266 | -0.0481 | -78.0411
-10.5 | -0.9318 | 0.01183 | -0.0469 | -78.7658
-10 | -0.8745 | 0.01111 | -0.0459 | -78.7129
-9.5 | -0.8162 | 0.01048 | -0.045 | -77.8817
-9 | -0.758 | 0.00981 | -0.0443 | -77.2681
-8.5 | -0.7012 | 0.00898 | -0.0435 | -78.0846
-8 | -0.6415 | 0.00851 | -0.0432 | -75.3819
-7.5 | -0.5806 | 0.00823 | -0.043 | -70.5468
-7 | -0.5196 | 0.00795 | -0.043 | -65.3585
-6.5 | -0.4588 | 0.00764 | -0.043 | -60.0524
-6 | -0.3977 | 0.00742 | -0.0432 | -53.5984
-5.5 | -0.3364 | 0.00721 | -0.0434 | -46.6574
-5 | -0.2752 | 0.00698 | -0.0437 | -39.4269
-4.5 | -0.214 | 0.00679 | -0.044 | -31.5169
-4 | -0.1525 | 0.00663 | -0.0444 | -23.0015
-3 | -0.0299 | 0.00631 | -0.0454 | -4.7385
-2.5 | 0.0315 | 0.00618 | -0.046 | 5.0971
-2 | 0.0928 | 0.00601 | -0.0466 | 15.4409
-1.5 | 0.1538 | 0.00582 | -0.0473 | 26.4261
-1 | 0.2148 | 0.00563 | -0.0479 | 38.1528
-0.5 | 0.2751 | 0.00521 | -0.0487 | 52.8023
0 | 0.3347 | 0.00468 | -0.0494 | 71.5171
0.5 | 0.3959 | 0.00451 | -0.0502 | 87.7827
1 | 0.4574 | 0.00449 | -0.051 | 101.8708
1.5 | 0.5189 | 0.00448 | -0.0518 | 115.8259
2 | 0.5806 | 0.0045 | -0.0526 | 129.0222
2.5 | 0.642 | 0.0046 | -0.0533 | 139.5652
3 | 0.7037 | 0.00468 | -0.0541 | 150.3632
3.5 | 0.7649 | 0.0048 | -0.0548 | 159.3542
5 | 0.9447 | 0.00556 | -0.0564 | 169.9101
5.5 | 1.0029 | 0.00596 | -0.0567 | 168.2718
6 | 1.0583 | 0.00657 | -0.0565 | 161.0807
6.5 | 1.1133 | 0.00715 | -0.0563 | 155.7063
7 | 1.1634 | 0.00803 | -0.0554 | 144.8817
7.5 | 1.2106 | 0.00896 | -0.0539 | 135.1116
8 | 1.2561 | 0.00981 | -0.0521 | 128.0428
8.5 | 1.2953 | 0.01069 | -0.0492 | 121.1693
9 | 1.3323 | 0.01163 | -0.0461 | 114.5572
9.5 | 1.3538 | 0.01258 | -0.0403 | 107.6153
10 | 1.3761 | 0.01381 | -0.0356 | 99.6452
10.5 | 1.4022 | 0.01525 | -0.0321 | 91.9475
11 | 1.4294 | 0.01687 | -0.0291 | 84.7303
11.5 | 1.4534 | 0.01885 | -0.0262 | 77.1034
12 | 1.4782 | 0.02095 | -0.0237 | 70.5585
12.5 | 1.4983 | 0.0235 | -0.0213 | 63.7574
13 | 1.5204 | 0.02606 | -0.0193 | 58.3423
13.5 | 1.5357 | 0.02926 | -0.0173 | 52.4846
14 | 1.5514 | 0.03264 | -0.0157 | 47.5306
14.5 | 1.5664 | 0.03629 | -0.0144 | 43.1634
15 | 1.5756 | 0.04065 | -0.0134 | 38.7601
15.5 | 1.5865 | 0.04507 | -0.0127 | 35.2008
16 | 1.5963 | 0.04977 | -0.0124 | 32.0735
16.5 | 1.5997 | 0.05535 | -0.0125 | 28.9015
17 | 1.602 | 0.06126 | -0.0129 | 26.1508
17.5 | 1.6055 | 0.06734 | -0.0139 | 23.8417
18 | 1.6061 | 0.07394 | -0.0153 | 21.7217
18.5 | 1.6056 | 0.08096 | -0.0171 | 19.832
19 | 1.597 | 0.08928 | -0.0198 | 17.8875
19.5 | 1.5913 | 0.09751 | -0.0228 | 16.3194
20 | 1.5848 | 0.10605 | -0.0264 | 14.9439

## 87. Re 6M Mach 0.50 (1)
BIGFOIL.COM POLAR EXPORT
NACA63-515 a=0.2
NACA63-515 a=0.2 |  |  |  | Cl Max: | 1.395 | at alpha= | 9 | deg
JavaFoil+Calcfoil stall+Eppler ext transition |  |  |  | L/D Max: | 121.932 | at alpha= | 3.5 | deg
Re: | 6000000 |  |  | Cd Min: | 0.00551 | at alpha= | -1 | deg
Mach: | 0.5 |  |  | Cl=0 at alpha= | -2.6786 | deg
|  |  |  | @ Cl=0.1, Cd= | 0.0069429
|  |  |  | @ Cl=0.4, Cd= | 0.0057046
|  |  |  | @ Cl=0.6, Cd= | 0.0061171
alpha (deg) | Cl | Cd | Cm | Cl/Cd
-20 | -0.979 | 0.15899 | -0.018 | -6.16
-19.5 | -0.951 | 0.15187 | -0.018 | -6.26
-19 | -0.923 | 0.14759 | -0.018 | -6.252
-18.5 | -0.895 | 0.1413 | -0.018 | -6.332
-18 | -0.869 | 0.14001 | -0.019 | -6.205
-17.5 | -0.839 | 0.13469 | -0.018 | -6.23
-17 | -0.809 | 0.12971 | -0.018 | -6.241
-16.5 | -0.781 | 0.12546 | -0.018 | -6.227
-16 | -0.753 | 0.11912 | -0.018 | -6.325
-15.5 | -0.726 | 0.11789 | -0.019 | -6.159
-15 | -0.698 | 0.11055 | -0.019 | -6.311
-14.5 | -0.668 | 0.10535 | -0.018 | -6.34
-14 | -0.64 | 0.09703 | -0.018 | -6.597
-13.5 | -0.612 | 0.08989 | -0.018 | -6.809
-13 | -0.584 | 0.0837 | -0.019 | -6.98
-12.5 | -0.555 | 0.0914 | -0.019 | -6.075
-12 | -0.527 | 0.08574 | -0.019 | -6.145
-11.5 | -0.499 | 0.07677 | -0.019 | -6.5
-11 | -0.471 | 0.07091 | -0.019 | -6.642
-10.5 | -0.444 | 0.06542 | -0.02 | -6.78
-10 | -0.416 | 0.05999 | -0.022 | -6.942
-9.5 | -0.385 | 0.06819 | -0.018 | -5.646
-9 | -0.357 | 0.06002 | -0.019 | -5.952
-8.5 | -0.33 | 0.0532 | -0.021 | -6.197
-8 | -0.3 | 0.05664 | -0.019 | -5.303
-7.5 | -0.273 | 0.04901 | -0.021 | -5.574
-7 | -0.41 | 0.04118 | -0.026 | -9.955
-6.5 | -0.48 | 0.00894 | -0.042 | -53.718
-6 | -0.435 | 0.00793 | -0.043 | -54.928
-5.5 | -0.377 | 0.00763 | -0.043 | -49.411
-5 | -0.315 | 0.00731 | -0.044 | -43.057
-4.5 | -0.25 | 0.00705 | -0.044 | -35.44
-4 | -0.183 | 0.00752 | -0.045 | -24.318
-3.5 | -0.114 | 0.00736 | -0.045 | -15.553
-3 | -0.045 | 0.00721 | -0.046 | -6.256
-2.5 | 0.025 | 0.00707 | -0.046 | 3.501
-2 | 0.095 | 0.00698 | -0.047 | 13.603
-1.5 | 0.165 | 0.00646 | -0.048 | 25.609
-1 | 0.236 | 0.00551 | -0.048 | 42.876
-0.5 | 0.307 | 0.00558 | -0.049 | 54.987
0 | 0.376 | 0.00566 | -0.049 | 66.478
0.5 | 0.446 | 0.00579 | -0.05 | 76.97
1 | 0.516 | 0.00589 | -0.051 | 87.592
1.5 | 0.585 | 0.00607 | -0.051 | 96.445
2 | 0.655 | 0.00629 | -0.052 | 104.182
2.5 | 0.724 | 0.00654 | -0.052 | 110.739
3 | 0.793 | 0.00688 | -0.053 | 115.249
3.5 | 0.859 | 0.00704 | -0.053 | 121.932
4 | 0.921 | 0.00782 | -0.054 | 117.814
4.5 | 0.985 | 0.00829 | -0.054 | 118.887
5 | 1.049 | 0.00874 | -0.055 | 119.951
5.5 | 1.112 | 0.00921 | -0.055 | 120.763
6 | 1.171 | 0.00977 | -0.055 | 119.878
6.5 | 1.227 | 0.01052 | -0.056 | 116.615
7 | 1.275 | 0.01268 | -0.056 | 100.562
7.5 | 1.319 | 0.01507 | -0.056 | 87.524
8 | 1.353 | 0.01837 | -0.056 | 73.656
8.5 | 1.381 | 0.02014 | -0.057 | 68.576
9 | 1.395 | 0.022 | -0.057 | 63.401
9.5 | 1.384 | 0.02443 | -0.057 | 56.636
10 | 1.31 | 0.02736 | -0.058 | 47.899
10.5 | 0.835 | 0.0365 | -0.057 | 22.878
11 | 0.854 | 0.04187 | -0.056 | 20.401
11.5 | 0.901 | 0.03691 | -0.058 | 24.398
12 | 0.908 | 0.04878 | -0.057 | 18.606
12.5 | 0.955 | 0.04242 | -0.059 | 22.507
13 | 0.971 | 0.05103 | -0.058 | 19.03
13.5 | 0.889 | 0.09714 | -0.035 | 9.155
14 | 1.025 | 0.05709 | -0.059 | 17.954

## 88. Re 6M Mach 0.50 (2)
BIGFOIL.COM POLAR EXPORT
NACA63-515 a=0.2
NACA63-515 a=0.2 |  |  |  | Cl Max: | 1.4596 | at alpha= | 13.5 | deg
XFOIL ncrit=9 |  |  |  | L/D Max: | 176.291 | at alpha= | 4.5 | deg
Re: | 6000000 |  |  | Cd Min: | 0.1823 | at alpha= | 18.5 | deg
Mach: | 0.5 |  |  | Cl=0 at alpha= | -2.7839 | deg
|  |  |  | @ Cl=0.1, Cd= | 0.0063365
|  |  |  | @ Cl=0.4, Cd= | 0.0048706
|  |  |  | @ Cl=0.6, Cd= | 0.004779
alpha (deg) | Cl | Cd | Cm | Cl/Cd
-13 | -0.4838 | 0.11869 | -0.0237 | -4.0762
-12.5 | -0.4884 | 0.10743 | -0.031 | -4.5462
-12 | -0.5024 | 0.09537 | -0.0394 | -5.2679
-11.5 | -0.5246 | 0.08283 | -0.0485 | -6.3335
-11 | -0.5531 | 0.06997 | -0.0583 | -7.9048
-10.5 | -0.5714 | 0.05677 | -0.0693 | -10.0652
-10 | -0.5903 | 0.04597 | -0.0783 | -12.841
-9.5 | -0.6205 | 0.03738 | -0.0831 | -16.5998
-9 | -0.6557 | 0.03101 | -0.0817 | -21.1448
-8.5 | -0.6892 | 0.02498 | -0.0752 | -27.5901
-8 | -0.7096 | 0.01666 | -0.0697 | -42.593
-7.5 | -0.6909 | 0.01035 | -0.0636 | -66.7536
-7 | -0.6184 | 0.00925 | -0.06 | -66.8541
-6.5 | -0.5415 | 0.00883 | -0.0578 | -61.325
-6 | -0.4668 | 0.00839 | -0.0561 | -55.6377
-5.5 | -0.3929 | 0.00799 | -0.0548 | -49.174
-5 | -0.3196 | 0.00764 | -0.0539 | -41.8325
-4.5 | -0.247 | 0.00732 | -0.0533 | -33.7432
-4 | -0.1748 | 0.00702 | -0.0529 | -24.9003
-3 | -0.0309 | 0.00661 | -0.053 | -4.6747
-2.5 | 0.0406 | 0.00647 | -0.0533 | 6.2751
-2 | 0.1118 | 0.00631 | -0.0537 | 17.7179
-1.5 | 0.1825 | 0.00614 | -0.0542 | 29.7231
-1 | 0.2529 | 0.00592 | -0.0548 | 42.7196
-0.5 | 0.3228 | 0.00561 | -0.0556 | 57.5401
0 | 0.3902 | 0.00489 | -0.0563 | 79.7955
0.5 | 0.461 | 0.00475 | -0.0571 | 97.0526
1 | 0.5322 | 0.00476 | -0.058 | 111.8067
1.5 | 0.6035 | 0.00478 | -0.0588 | 126.2552
2 | 0.6751 | 0.00485 | -0.0595 | 139.1959
2.5 | 0.7466 | 0.00498 | -0.0602 | 149.9197
3 | 0.8182 | 0.00513 | -0.0608 | 159.4932
3.5 | 0.8902 | 0.00528 | -0.0613 | 168.5985
4 | 0.9615 | 0.0055 | -0.0616 | 174.8182
4.5 | 1.0313 | 0.00585 | -0.0615 | 176.2906
5 | 1.0999 | 0.00627 | -0.0611 | 175.4226
5.5 | 1.1675 | 0.00674 | -0.0604 | 173.2196
6 | 1.2296 | 0.00747 | -0.0587 | 164.6051
6.5 | 1.2837 | 0.00844 | -0.0558 | 152.0972
7 | 1.3162 | 0.00992 | -0.0498 | 132.6815
7.5 | 1.3146 | 0.01165 | -0.0392 | 112.8412
8 | 1.3211 | 0.0138 | -0.0314 | 95.7319
8.5 | 1.3356 | 0.0172 | -0.0273 | 77.6512
9 | 1.3396 | 0.02113 | -0.0225 | 63.398
9.5 | 1.3602 | 0.02443 | -0.019 | 55.6774
10 | 1.3794 | 0.02801 | -0.0159 | 49.2467
10.5 | 1.3966 | 0.03195 | -0.0131 | 43.7121
11 | 1.4143 | 0.03614 | -0.0107 | 39.1339
11.5 | 1.4294 | 0.04073 | -0.0086 | 35.0945
12 | 1.4421 | 0.04576 | -0.0069 | 31.5144
12.5 | 1.4514 | 0.0513 | -0.0056 | 28.2924
13 | 1.4582 | 0.05739 | -0.0049 | 25.4086
13.5 | 1.4596 | 0.06429 | -0.0048 | 22.7034
14 | 1.4529 | 0.07237 | -0.0058 | 20.076
14.5 | 1.4386 | 0.08172 | -0.008 | 17.604
15 | 1.4172 | 0.09236 | -0.0116 | 15.3443
15.5 | 1.3942 | 0.10383 | -0.0164 | 13.4277
16 | 1.37 | 0.11602 | -0.0224 | 11.8083
16.5 | 1.3444 | 0.12887 | -0.0294 | 10.4322
17 | 1.3207 | 0.14203 | -0.0373 | 9.2987
17.5 | 1.2979 | 0.1555 | -0.046 | 8.3466
18 | 1.2787 | 0.16895 | -0.0551 | 7.5685
18.5 | 1.2627 | 0.1823 | -0.0644 | 6.9265

## 89. Re 7M Mach 0.00 (1)
BIGFOIL.COM POLAR EXPORT
NACA63-515 a=0.2
NACA63-515 a=0.2 |  |  |  | Cl Max: | 1.525 | at alpha= | 13 | deg
JavaFoil+Calcfoil stall+Eppler ext transition |  |  |  | L/D Max: | 139.026 | at alpha= | 6.5 | deg
Re: | 7000000 |  |  | Cd Min: | 0.00522 | at alpha= | -1 | deg
Mach: | 0 |  |  | Cl=0 at alpha= | -2.675 | deg
|  |  |  | @ Cl=0.1, Cd= | 0.0061808
|  |  |  | @ Cl=0.4, Cd= | 0.0053987
|  |  |  | @ Cl=0.6, Cd= | 0.0057492
alpha (deg) | Cl | Cd | Cm | Cl/Cd
-15.5 | -0.68 | 0.10403 | -0.017 | -6.54
-15 | -0.689 | 0.1 | -0.017 | -6.886
-14.5 | -0.696 | 0.09433 | -0.017 | -7.379
-14 | -0.701 | 0.0886 | -0.017 | -7.913
-13.5 | -0.704 | 0.08242 | -0.018 | -8.54
-13 | -0.71 | 0.07152 | -0.02 | -9.922
-12.5 | -0.704 | 0.06818 | -0.02 | -10.328
-12 | -0.703 | 0.05947 | -0.022 | -11.821
-11.5 | -0.748 | 0.02779 | -0.028 | -26.936
-11 | -0.764 | 0.01657 | -0.03 | -46.128
-10.5 | -0.769 | 0.01147 | -0.032 | -67.095
-10 | -0.757 | 0.00972 | -0.033 | -77.83
-9.5 | -0.724 | 0.00917 | -0.034 | -78.897
-9 | -0.687 | 0.00869 | -0.034 | -79.015
-8.5 | -0.646 | 0.00847 | -0.035 | -76.187
-8 | -0.601 | 0.00809 | -0.035 | -74.266
-7.5 | -0.553 | 0.00788 | -0.035 | -70.238
-7 | -0.503 | 0.00725 | -0.036 | -69.28
-6.5 | -0.45 | 0.00711 | -0.036 | -63.22
-6 | -0.394 | 0.00695 | -0.037 | -56.766
-5.5 | -0.337 | 0.00674 | -0.037 | -50.014
-5 | -0.279 | 0.00661 | -0.038 | -42.133
-4.5 | -0.219 | 0.00701 | -0.038 | -31.295
-4 | -0.16 | 0.00688 | -0.039 | -23.235
-3.5 | -0.1 | 0.00676 | -0.039 | -14.743
-3 | -0.039 | 0.00669 | -0.04 | -5.871
-2.5 | 0.021 | 0.00658 | -0.04 | 3.264
-2 | 0.082 | 0.00629 | -0.041 | 13.094
-1.5 | 0.143 | 0.00592 | -0.041 | 24.216
-1 | 0.205 | 0.00522 | -0.042 | 39.242
-0.5 | 0.266 | 0.00526 | -0.042 | 50.564
0 | 0.326 | 0.0053 | -0.043 | 61.472
0.5 | 0.387 | 0.00539 | -0.043 | 71.78
1 | 0.447 | 0.00543 | -0.044 | 82.413
1.5 | 0.508 | 0.00558 | -0.044 | 91.06
2 | 0.568 | 0.00566 | -0.045 | 100.381
2.5 | 0.629 | 0.00583 | -0.045 | 107.844
3 | 0.689 | 0.00601 | -0.046 | 114.614
3.5 | 0.749 | 0.00632 | -0.046 | 118.547
4 | 0.809 | 0.00654 | -0.047 | 123.681
4.5 | 0.868 | 0.00683 | -0.048 | 127.196
5 | 0.928 | 0.00706 | -0.048 | 131.414
5.5 | 0.987 | 0.00738 | -0.049 | 133.657
6 | 1.045 | 0.00764 | -0.049 | 136.774
6.5 | 1.097 | 0.00789 | -0.049 | 139.026
7 | 1.147 | 0.00844 | -0.05 | 135.987
7.5 | 1.193 | 0.00976 | -0.05 | 122.203
8 | 1.239 | 0.01088 | -0.05 | 113.807
8.5 | 1.28 | 0.01281 | -0.05 | 99.89
9 | 1.323 | 0.01361 | -0.051 | 97.21
9.5 | 1.363 | 0.01453 | -0.051 | 93.806
10 | 1.4 | 0.01542 | -0.052 | 90.832
10.5 | 1.433 | 0.01635 | -0.052 | 87.625
11 | 1.461 | 0.01742 | -0.052 | 83.861
11.5 | 1.485 | 0.01855 | -0.053 | 80.077
12 | 1.505 | 0.01981 | -0.053 | 75.96
12.5 | 1.519 | 0.02109 | -0.053 | 72.02
13 | 1.525 | 0.02261 | -0.054 | 67.427
13.5 | 1.525 | 0.02418 | -0.054 | 63.069
14 | 1.52 | 0.02579 | -0.054 | 58.943
14.5 | 1.51 | 0.0276 | -0.055 | 54.696
15 | 1.494 | 0.0297 | -0.055 | 50.313
15.5 | 1.473 | 0.03238 | -0.055 | 45.48
16 | 1.448 | 0.03462 | -0.056 | 41.835
16.5 | 1.418 | 0.03776 | -0.056 | 37.565
17 | 1.387 | 0.04022 | -0.056 | 34.477
17.5 | 1.351 | 0.04365 | -0.056 | 30.949
18 | 1.31 | 0.04848 | -0.056 | 27.031

## 90. Re 7M Mach 0.00 (2)
BIGFOIL.COM POLAR EXPORT
NACA63-515 a=0.2
NACA63-515 a=0.2 |  |  |  | Cl Max: | 1.6876 | at alpha= | 19.5 | deg
XFOIL ncrit=9 |  |  |  | L/D Max: | 169.812 | at alpha= | 5 | deg
Re: | 7000000 |  |  | Cd Min: | 0.0745 | at alpha= | 20 | deg
Mach: | 0 |  |  | Cl=0 at alpha= | -2.7462 | deg
|  |  |  | @ Cl=0.1, Cd= | 0.0057826
|  |  |  | @ Cl=0.4, Cd= | 0.0043792
|  |  |  | @ Cl=0.6, Cd= | 0.0043888
alpha (deg) | Cl | Cd | Cm | Cl/Cd
-20 | -1.451 | 0.04434 | -0.0636 | -32.7244
-19.5 | -1.4662 | 0.03755 | -0.0659 | -39.0466
-18 | -1.4573 | 0.02615 | -0.0642 | -55.7285
-17.5 | -1.4519 | 0.02361 | -0.0611 | -61.4951
-17 | -1.436 | 0.02197 | -0.0579 | -65.3619
-16.5 | -1.4257 | 0.02045 | -0.0529 | -69.7164
-16 | -1.4026 | 0.01934 | -0.0488 | -72.5233
-15.5 | -1.3682 | 0.01815 | -0.0464 | -75.3829
-15 | -1.3267 | 0.01729 | -0.0449 | -76.7322
-14.5 | -1.2866 | 0.01608 | -0.0433 | -80.0124
-14 | -1.2427 | 0.01506 | -0.042 | -82.5166
-13.5 | -1.1961 | 0.01416 | -0.041 | -84.4703
-13 | -1.1476 | 0.01336 | -0.0403 | -85.8982
-12.5 | -1.0977 | 0.01263 | -0.0397 | -86.9121
-12 | -1.0465 | 0.01196 | -0.0392 | -87.5
-11.5 | -0.9942 | 0.01135 | -0.0389 | -87.5947
-11 | -0.9411 | 0.01081 | -0.0387 | -87.0583
-10.5 | -0.887 | 0.01032 | -0.0386 | -85.9496
-10 | -0.8326 | 0.00984 | -0.0385 | -84.6138
-9.5 | -0.7784 | 0.00928 | -0.0384 | -83.8793
-9 | -0.725 | 0.00854 | -0.0382 | -84.8946
-8.5 | -0.6687 | 0.0082 | -0.0384 | -81.5488
-8 | -0.6117 | 0.00794 | -0.0387 | -77.0403
-7.5 | -0.5542 | 0.00772 | -0.0391 | -71.7876
-7 | -0.4968 | 0.00746 | -0.0394 | -66.5952
-6.5 | -0.4392 | 0.00722 | -0.0398 | -60.831
-6 | -0.3811 | 0.00703 | -0.0402 | -54.2105
-5.5 | -0.3228 | 0.00687 | -0.0407 | -46.9869
-5 | -0.2645 | 0.00667 | -0.0412 | -39.6552
-4.5 | -0.2061 | 0.00651 | -0.0417 | -31.659
-4 | -0.1474 | 0.00636 | -0.0423 | -23.1761
-3.5 | -0.0887 | 0.00622 | -0.0429 | -14.2605
-3 | -0.0299 | 0.00609 | -0.0435 | -4.9097
-2.5 | 0.029 | 0.00597 | -0.0441 | 4.8576
-2 | 0.0878 | 0.00582 | -0.0448 | 15.0859
-1.5 | 0.1465 | 0.00564 | -0.0454 | 25.9752
-1 | 0.2052 | 0.00549 | -0.0461 | 37.377
-0.5 | 0.2635 | 0.00519 | -0.0469 | 50.7707
0 | 0.321 | 0.00462 | -0.0476 | 69.4805
0.5 | 0.3795 | 0.0044 | -0.0484 | 86.25
1 | 0.4386 | 0.00434 | -0.0492 | 101.0599
1.5 | 0.4976 | 0.00434 | -0.05 | 114.6544
2 | 0.5567 | 0.00433 | -0.0508 | 128.5681
2.5 | 0.6156 | 0.00441 | -0.0515 | 139.5918
3 | 0.6744 | 0.0045 | -0.0523 | 149.8667
3.5 | 0.7327 | 0.00466 | -0.053 | 157.2318
4 | 0.7906 | 0.00485 | -0.0537 | 163.0103
4.5 | 0.8479 | 0.0051 | -0.0543 | 166.2549
5 | 0.9051 | 0.00533 | -0.055 | 169.8124
5.5 | 0.96 | 0.00579 | -0.0553 | 165.8031
6 | 1.0135 | 0.00635 | -0.0555 | 159.6063
6.5 | 1.0664 | 0.00691 | -0.0556 | 154.3271
7 | 1.1165 | 0.00765 | -0.0553 | 145.9477
7.5 | 1.1651 | 0.0084 | -0.0547 | 138.7024
8 | 1.213 | 0.00908 | -0.0541 | 133.5903
8.5 | 1.2581 | 0.00982 | -0.0529 | 128.1161
9 | 1.2983 | 0.01047 | -0.0508 | 124.0019
9.5 | 1.3434 | 0.01116 | -0.0498 | 120.3763
10 | 1.3852 | 0.01183 | -0.0482 | 117.0921
10.5 | 1.4207 | 0.01253 | -0.0456 | 113.3839
11 | 1.4408 | 0.01336 | -0.0404 | 107.8443
11.5 | 1.4633 | 0.01452 | -0.0365 | 100.7782
12 | 1.4897 | 0.01576 | -0.0337 | 94.5241
12.5 | 1.5126 | 0.01737 | -0.0309 | 87.0812
13 | 1.5377 | 0.01901 | -0.0287 | 80.889
13.5 | 1.5597 | 0.02097 | -0.0265 | 74.3777
14 | 1.5782 | 0.02332 | -0.0244 | 67.6758
14.5 | 1.5992 | 0.0256 | -0.0228 | 62.4688
15 | 1.6152 | 0.02838 | -0.0212 | 56.9133
15.5 | 1.628 | 0.03156 | -0.0198 | 51.5843
16 | 1.6422 | 0.03486 | -0.0188 | 47.1084
16.5 | 1.6555 | 0.0384 | -0.0181 | 43.112
17 | 1.6641 | 0.04253 | -0.0175 | 39.1277
17.5 | 1.6703 | 0.04713 | -0.0174 | 35.4403
18 | 1.6775 | 0.05177 | -0.0175 | 32.4029
18.5 | 1.6852 | 0.05653 | -0.0179 | 29.8107
19 | 1.6874 | 0.06212 | -0.0188 | 27.1636
19.5 | 1.6876 | 0.06816 | -0.02 | 24.7594
20 | 1.6867 | 0.0745 | -0.0216 | 22.6403

## 91. Re 7M Mach 0.10 (1)
BIGFOIL.COM POLAR EXPORT
NACA63-515 a=0.2
NACA63-515 a=0.2 |  |  |  | Cl Max: | 1.52 | at alpha= | 13 | deg
JavaFoil+Calcfoil stall+Eppler ext transition |  |  |  | L/D Max: | 139.531 | at alpha= | 6 | deg
Re: | 7000000 |  |  | Cd Min: | 0.00522 | at alpha= | -1 | deg
Mach: | 0.1 |  |  | Cl=0 at alpha= | -2.6803 | deg
|  |  |  | @ Cl=0.1, Cd= | 0.0061969
|  |  |  | @ Cl=0.4, Cd= | 0.0054044
|  |  |  | @ Cl=0.6, Cd= | 0.0057761
alpha (deg) | Cl | Cd | Cm | Cl/Cd
-15.5 | -0.648 | 0.10688 | -0.016 | -6.064
-15 | -0.661 | 0.1016 | -0.016 | -6.503
-14.5 | -0.671 | 0.09596 | -0.017 | -6.995
-14 | -0.679 | 0.09043 | -0.017 | -7.513
-13.5 | -0.685 | 0.08441 | -0.018 | -8.112
-13 | -0.692 | 0.0746 | -0.02 | -9.272
-12.5 | -0.689 | 0.07114 | -0.02 | -9.684
-12 | -0.688 | 0.06368 | -0.021 | -10.801
-11.5 | -0.687 | 0.05447 | -0.023 | -12.607
-11 | -0.753 | 0.01792 | -0.03 | -42.028
-10.5 | -0.76 | 0.01216 | -0.032 | -62.486
-10 | -0.754 | 0.0099 | -0.033 | -76.154
-9.5 | -0.723 | 0.00929 | -0.034 | -77.817
-9 | -0.686 | 0.00878 | -0.034 | -78.177
-8.5 | -0.646 | 0.00852 | -0.035 | -75.848
-8 | -0.602 | 0.00814 | -0.035 | -74.025
-7.5 | -0.555 | 0.00785 | -0.036 | -70.628
-7 | -0.504 | 0.0073 | -0.036 | -69.04
-6.5 | -0.451 | 0.00713 | -0.037 | -63.274
-6 | -0.396 | 0.00697 | -0.037 | -56.853
-5.5 | -0.338 | 0.00675 | -0.037 | -50.121
-5 | -0.28 | 0.00662 | -0.038 | -42.236
-4.5 | -0.22 | 0.00704 | -0.038 | -31.332
-4 | -0.161 | 0.00693 | -0.039 | -23.166
-3.5 | -0.1 | 0.00677 | -0.039 | -14.79
-3 | -0.039 | 0.00669 | -0.04 | -5.891
-2.5 | 0.022 | 0.00662 | -0.04 | 3.261
-2 | 0.083 | 0.0063 | -0.041 | 13.143
-1.5 | 0.144 | 0.00593 | -0.041 | 24.32
-1 | 0.206 | 0.00522 | -0.042 | 39.419
-0.5 | 0.267 | 0.00526 | -0.042 | 50.793
0 | 0.328 | 0.00533 | -0.043 | 61.46
0.5 | 0.389 | 0.00539 | -0.044 | 72.066
1 | 0.45 | 0.00547 | -0.044 | 82.234
1.5 | 0.51 | 0.00558 | -0.045 | 91.44
2 | 0.571 | 0.0057 | -0.045 | 100.164
2.5 | 0.632 | 0.00586 | -0.046 | 107.761
3 | 0.692 | 0.00605 | -0.046 | 114.32
3.5 | 0.752 | 0.00632 | -0.047 | 119.006
4 | 0.813 | 0.00662 | -0.047 | 122.741
4.5 | 0.873 | 0.00683 | -0.048 | 127.804
5 | 0.932 | 0.00713 | -0.048 | 130.76
5.5 | 0.992 | 0.00739 | -0.049 | 134.145
6 | 1.049 | 0.00752 | -0.049 | 139.531
6.5 | 1.101 | 0.00795 | -0.05 | 138.543
7 | 1.151 | 0.00857 | -0.05 | 134.399
7.5 | 1.198 | 0.00988 | -0.05 | 121.212
8 | 1.243 | 0.01103 | -0.05 | 112.73
8.5 | 1.284 | 0.01297 | -0.051 | 99.001
9 | 1.327 | 0.0138 | -0.051 | 96.159
9.5 | 1.368 | 0.01476 | -0.051 | 92.674
10 | 1.404 | 0.01564 | -0.052 | 89.726
10.5 | 1.435 | 0.01665 | -0.052 | 86.231
11 | 1.463 | 0.01771 | -0.053 | 82.613
11.5 | 1.486 | 0.01887 | -0.053 | 78.738
12 | 1.504 | 0.02025 | -0.053 | 74.263
12.5 | 1.516 | 0.02149 | -0.054 | 70.555
13 | 1.52 | 0.02307 | -0.054 | 65.863
13.5 | 1.517 | 0.02481 | -0.054 | 61.137
14 | 1.509 | 0.02637 | -0.055 | 57.204
14.5 | 1.494 | 0.02827 | -0.055 | 52.852
15 | 1.474 | 0.03067 | -0.055 | 48.055
15.5 | 1.449 | 0.03327 | -0.055 | 43.542
16 | 1.419 | 0.0359 | -0.056 | 39.517
16.5 | 1.384 | 0.03895 | -0.056 | 35.541
17 | 1.346 | 0.04211 | -0.056 | 31.972
17.5 | 1.306 | 0.04525 | -0.056 | 28.868
18 | 1.261 | 0.0499 | -0.056 | 25.275

## 92. Re 7M Mach 0.10 (2)
BIGFOIL.COM POLAR EXPORT
NACA63-515 a=0.2
NACA63-515 a=0.2 |  |  |  | Cl Max: | 1.6771 | at alpha= | 19 | deg
XFOIL ncrit=9 |  |  |  | L/D Max: | 170.318 | at alpha= | 5 | deg
Re: | 7000000 |  |  | Cd Min: | 0.07905 | at alpha= | 20 | deg
Mach: | 0.1 |  |  | Cl=0 at alpha= | -2.7479 | deg
|  |  |  | @ Cl=0.1, Cd= | 0.005793
|  |  |  | @ Cl=0.4, Cd= | 0.0043919
|  |  |  | @ Cl=0.6, Cd= | 0.0043934
alpha (deg) | Cl | Cd | Cm | Cl/Cd
-20 | -1.3597 | 0.05878 | -0.0579 | -23.132
-18 | -1.4294 | 0.0294 | -0.069 | -48.619
-17.5 | -1.431 | 0.02615 | -0.0662 | -54.7228
-17 | -1.4199 | 0.02385 | -0.0635 | -59.5346
-16.5 | -1.4107 | 0.0218 | -0.0594 | -64.711
-16 | -1.4 | 0.02038 | -0.0538 | -68.6948
-15.5 | -1.3729 | 0.01903 | -0.0502 | -72.144
-15 | -1.3334 | 0.01805 | -0.0482 | -73.8726
-14.5 | -1.2923 | 0.01696 | -0.0464 | -76.1969
-14 | -1.2497 | 0.0158 | -0.0447 | -79.0949
-13.5 | -1.2045 | 0.01471 | -0.0434 | -81.8831
-13 | -1.1564 | 0.01379 | -0.0423 | -83.8579
-12.5 | -1.1065 | 0.01298 | -0.0415 | -85.2465
-12 | -1.0551 | 0.01225 | -0.0408 | -86.1306
-11.5 | -1.0025 | 0.01158 | -0.0403 | -86.5717
-11 | -0.9489 | 0.01099 | -0.0399 | -86.3421
-10.5 | -0.8944 | 0.01047 | -0.0397 | -85.425
-10 | -0.8392 | 0.00999 | -0.0395 | -84.004
-9.5 | -0.7843 | 0.00943 | -0.0393 | -83.1707
-9 | -0.7304 | 0.00867 | -0.039 | -84.2445
-8.5 | -0.674 | 0.00827 | -0.0391 | -81.4994
-8 | -0.6165 | 0.00799 | -0.0393 | -77.1589
-7.5 | -0.5584 | 0.00775 | -0.0396 | -72.0516
-7 | -0.5005 | 0.0075 | -0.0399 | -66.7333
-6.5 | -0.4423 | 0.00725 | -0.0402 | -61.0069
-6 | -0.3838 | 0.00705 | -0.0406 | -54.4397
-5.5 | -0.3251 | 0.00689 | -0.0411 | -47.1843
-5 | -0.2663 | 0.00669 | -0.0416 | -39.8057
-4.5 | -0.2074 | 0.00652 | -0.0421 | -31.8098
-4 | -0.1482 | 0.00638 | -0.0426 | -23.2288
-3.5 | -0.0892 | 0.00623 | -0.0432 | -14.3178
-3 | -0.0299 | 0.0061 | -0.0438 | -4.9016
-2.5 | 0.0294 | 0.00598 | -0.0444 | 4.9164
-2 | 0.0885 | 0.00583 | -0.045 | 15.1801
-1.5 | 0.1476 | 0.00564 | -0.0457 | 26.1702
-1 | 0.2066 | 0.00549 | -0.0464 | 37.6321
0 | 0.3232 | 0.00463 | -0.0479 | 69.8056
0.5 | 0.3821 | 0.00441 | -0.0487 | 86.644
1 | 0.4415 | 0.00435 | -0.0495 | 101.4943
1.5 | 0.5009 | 0.00435 | -0.0503 | 115.1494
2 | 0.5604 | 0.00434 | -0.051 | 129.1244
2.5 | 0.6197 | 0.00442 | -0.0518 | 140.2036
3 | 0.6789 | 0.00452 | -0.0526 | 150.1991
3.5 | 0.7377 | 0.00467 | -0.0533 | 157.9657
4 | 0.796 | 0.00487 | -0.054 | 163.4497
4.5 | 0.8536 | 0.00512 | -0.0546 | 166.7188
5 | 0.9112 | 0.00535 | -0.0552 | 170.3178
5.5 | 0.9666 | 0.00581 | -0.0555 | 166.3683
6 | 1.0204 | 0.00638 | -0.0557 | 159.9373
6.5 | 1.0734 | 0.00695 | -0.0557 | 154.446
7 | 1.1237 | 0.0077 | -0.0553 | 145.9351
8 | 1.2201 | 0.00919 | -0.0539 | 132.7639
8.5 | 1.2652 | 0.00992 | -0.0526 | 127.5403
9 | 1.3042 | 0.0106 | -0.0501 | 123.0377
9.5 | 1.3498 | 0.0113 | -0.0492 | 119.4513
10 | 1.3905 | 0.01199 | -0.0473 | 115.9716
10.5 | 1.4171 | 0.01275 | -0.0428 | 111.1451
11 | 1.4398 | 0.0137 | -0.0384 | 105.0949
11.5 | 1.4633 | 0.01497 | -0.0348 | 97.7488
12 | 1.4899 | 0.01632 | -0.0321 | 91.2929
12.5 | 1.5126 | 0.01806 | -0.0293 | 83.7542
13 | 1.538 | 0.01979 | -0.0272 | 77.716
13.5 | 1.5586 | 0.02196 | -0.0249 | 70.9745
14 | 1.5775 | 0.02439 | -0.023 | 64.6781
14.5 | 1.5973 | 0.02687 | -0.0213 | 59.4455
15 | 1.6116 | 0.02989 | -0.0197 | 53.9177
15.5 | 1.6244 | 0.03326 | -0.0184 | 48.8394
16 | 1.6392 | 0.03666 | -0.0175 | 44.7136
16.5 | 1.6501 | 0.04057 | -0.0169 | 40.6729
17 | 1.6574 | 0.04501 | -0.0164 | 36.8229
17.5 | 1.663 | 0.04983 | -0.0164 | 33.3735
18 | 1.6704 | 0.05464 | -0.0167 | 30.571
18.5 | 1.6769 | 0.0597 | -0.0173 | 28.0888
19 | 1.6771 | 0.06573 | -0.0183 | 25.515
19.5 | 1.6745 | 0.07231 | -0.0198 | 23.1572
20 | 1.6726 | 0.07905 | -0.0217 | 21.1588

## 93. Re 7M Mach 0.25 (1)
BIGFOIL.COM POLAR EXPORT
NACA63-515 a=0.2
NACA63-515 a=0.2 |  |  |  | Cl Max: | 1.487 | at alpha= | 12 | deg
JavaFoil+Calcfoil stall+Eppler ext transition |  |  |  | L/D Max: | 135.734 | at alpha= | 6 | deg
Re: | 7000000 |  |  | Cd Min: | 0.00527 | at alpha= | -1 | deg
Mach: | 0.25 |  |  | Cl=0 at alpha= | -2.6746 | deg
|  |  |  | @ Cl=0.1, Cd= | 0.0064362
|  |  |  | @ Cl=0.4, Cd= | 0.0054314
|  |  |  | @ Cl=0.6, Cd= | 0.0058056
alpha (deg) | Cl | Cd | Cm | Cl/Cd
-14.5 | -0.453 | 0.10562 | -0.016 | -4.286
-14 | -0.492 | 0.09672 | -0.017 | -5.091
-13.5 | -0.526 | 0.09236 | -0.017 | -5.693
-13 | -0.554 | 0.08698 | -0.017 | -6.374
-12.5 | -0.578 | 0.08075 | -0.018 | -7.153
-12 | -0.594 | 0.07516 | -0.018 | -7.909
-11.5 | -0.605 | 0.07034 | -0.019 | -8.596
-11 | -0.61 | 0.06365 | -0.02 | -9.586
-10.5 | -0.608 | 0.05891 | -0.021 | -10.317
-10 | -0.607 | 0.04922 | -0.024 | -12.329
-9.5 | -0.691 | 0.01153 | -0.034 | -59.899
-9 | -0.681 | 0.00941 | -0.035 | -72.365
-8.5 | -0.647 | 0.00889 | -0.036 | -72.766
-8 | -0.607 | 0.00841 | -0.036 | -72.143
-7.5 | -0.562 | 0.00815 | -0.037 | -69.002
-7 | -0.513 | 0.0075 | -0.037 | -68.44
-6.5 | -0.461 | 0.00727 | -0.038 | -63.364
-6 | -0.405 | 0.00707 | -0.038 | -57.316
-5.5 | -0.346 | 0.00684 | -0.039 | -50.654
-5 | -0.287 | 0.00672 | -0.039 | -42.705
-4.5 | -0.226 | 0.00653 | -0.04 | -34.644
-4 | -0.165 | 0.00699 | -0.04 | -23.563
-3.5 | -0.103 | 0.00688 | -0.041 | -14.946
-3 | -0.041 | 0.00676 | -0.041 | -5.99
-2.5 | 0.022 | 0.00665 | -0.042 | 3.337
-2 | 0.085 | 0.00656 | -0.042 | 12.97
-1.5 | 0.148 | 0.00604 | -0.043 | 24.503
-1 | 0.211 | 0.00527 | -0.043 | 40.095
-0.5 | 0.274 | 0.00531 | -0.044 | 51.662
0 | 0.337 | 0.00538 | -0.044 | 62.606
0.5 | 0.399 | 0.00543 | -0.045 | 73.553
1 | 0.462 | 0.00552 | -0.045 | 83.596
1.5 | 0.524 | 0.00565 | -0.046 | 92.775
2 | 0.587 | 0.00577 | -0.046 | 101.736
2.5 | 0.649 | 0.00594 | -0.047 | 109.154
3 | 0.711 | 0.00617 | -0.047 | 115.273
3.5 | 0.773 | 0.00647 | -0.048 | 119.461
4 | 0.835 | 0.00678 | -0.049 | 123.174
4.5 | 0.896 | 0.00708 | -0.049 | 126.517
5 | 0.958 | 0.00742 | -0.05 | 129.095
5.5 | 1.018 | 0.00772 | -0.05 | 131.995
6 | 1.072 | 0.0079 | -0.05 | 135.734
6.5 | 1.125 | 0.00831 | -0.051 | 135.344
7 | 1.175 | 0.00925 | -0.051 | 127.027
7.5 | 1.222 | 0.01064 | -0.051 | 114.891
8 | 1.268 | 0.0118 | -0.052 | 107.465
8.5 | 1.308 | 0.01392 | -0.052 | 93.97
9 | 1.35 | 0.01496 | -0.052 | 90.212
9.5 | 1.388 | 0.01591 | -0.053 | 87.214
10 | 1.421 | 0.01698 | -0.053 | 83.673
10.5 | 1.447 | 0.01815 | -0.053 | 79.69
11 | 1.467 | 0.01947 | -0.054 | 75.335
11.5 | 1.481 | 0.02088 | -0.054 | 70.93
12 | 1.487 | 0.0225 | -0.054 | 66.111
12.5 | 1.484 | 0.02413 | -0.055 | 61.505
13 | 1.468 | 0.02616 | -0.055 | 56.1
13.5 | 1.442 | 0.02817 | -0.055 | 51.203
14 | 1.406 | 0.03078 | -0.056 | 45.67
14.5 | 1.361 | 0.03333 | -0.056 | 40.821
15 | 1.305 | 0.03647 | -0.056 | 35.783
15.5 | 1.241 | 0.04025 | -0.056 | 30.826
16 | 1.168 | 0.04449 | -0.056 | 26.254
16.5 | 1.088 | 0.04972 | -0.056 | 21.871
17 | 1 | 0.05633 | -0.056 | 17.754

## 94. Re 7M Mach 0.25 (2)
BIGFOIL.COM POLAR EXPORT
NACA63-515 a=0.2
NACA63-515 a=0.2 |  |  |  | Cl Max: | 1.6264 | at alpha= | 17.5 | deg
XFOIL ncrit=9 |  |  |  | L/D Max: | 171.855 | at alpha= | 5 | deg
Re: | 7000000 |  |  | Cd Min: | 0.19253 | at alpha= | -19 | deg
Mach: | 0.25 |  |  | Cl=0 at alpha= | -2.7537 | deg
|  |  |  | @ Cl=0.1, Cd= | 0.0058858
|  |  |  | @ Cl=0.4, Cd= | 0.0044563
|  |  |  | @ Cl=0.6, Cd= | 0.0044385
alpha (deg) | Cl | Cd | Cm | Cl/Cd
-19 | -0.6683 | 0.19253 | 0.0283 | -3.4711
-18.5 | -0.6707 | 0.1801 | 0.0209 | -3.724
-18 | -0.6615 | 0.17138 | 0.0154 | -3.8598
-17.5 | -0.6588 | 0.16102 | 0.009 | -4.0914
-17 | -0.6803 | 0.14513 | -0.0007 | -4.6875
-16.5 | -1.0904 | 0.0592 | -0.0631 | -18.4189
-16 | -1.1547 | 0.04437 | -0.0735 | -26.0243
-15.5 | -1.1997 | 0.0349 | -0.0769 | -34.3754
-15 | -1.2183 | 0.02934 | -0.0759 | -41.5235
-14.5 | -1.2344 | 0.02506 | -0.0719 | -49.2578
-14 | -1.2428 | 0.02237 | -0.0645 | -55.5565
-13.5 | -1.2222 | 0.01997 | -0.0598 | -61.2018
-13 | -1.1861 | 0.018 | -0.0564 | -65.8944
-12.5 | -1.1454 | 0.01604 | -0.0535 | -71.409
-12 | -1.0984 | 0.01445 | -0.0511 | -76.0138
-11.5 | -1.0463 | 0.01326 | -0.0493 | -78.9065
-11 | -0.9918 | 0.01226 | -0.0477 | -80.8972
-10.5 | -0.9352 | 0.01146 | -0.0465 | -81.6056
-10 | -0.8775 | 0.01076 | -0.0455 | -81.552
-9.5 | -0.8189 | 0.01015 | -0.0447 | -80.6798
-9 | -0.7597 | 0.00962 | -0.0441 | -78.9709
-8.5 | -0.7011 | 0.00898 | -0.0435 | -78.0735
-8 | -0.6431 | 0.00829 | -0.043 | -77.5754
-7.5 | -0.5823 | 0.00797 | -0.0428 | -73.0615
-7 | -0.521 | 0.00772 | -0.0428 | -67.487
-6 | -0.3988 | 0.00719 | -0.043 | -55.4659
-5.5 | -0.3374 | 0.007 | -0.0433 | -48.2
-5 | -0.276 | 0.00682 | -0.0436 | -40.4692
-4.5 | -0.2147 | 0.0066 | -0.0439 | -32.5303
-4 | -0.1532 | 0.00646 | -0.0444 | -23.7152
-3.5 | -0.0918 | 0.00629 | -0.0448 | -14.5946
-3 | -0.0303 | 0.00618 | -0.0454 | -4.9029
-2.5 | 0.0312 | 0.00603 | -0.046 | 5.1741
-2 | 0.0926 | 0.00591 | -0.0466 | 15.6684
-1.5 | 0.1538 | 0.00571 | -0.0472 | 26.9352
-1 | 0.2149 | 0.00554 | -0.0479 | 38.7906
-0.5 | 0.2756 | 0.00528 | -0.0487 | 52.197
0 | 0.3353 | 0.00466 | -0.0495 | 71.9528
0.5 | 0.3962 | 0.00446 | -0.0503 | 88.8341
1 | 0.4579 | 0.0044 | -0.0511 | 104.0682
1.5 | 0.5194 | 0.00441 | -0.0518 | 117.7778
2 | 0.581 | 0.00442 | -0.0526 | 131.448
2.5 | 0.6427 | 0.00448 | -0.0534 | 143.4598
3 | 0.7041 | 0.00459 | -0.0542 | 153.3987
3.5 | 0.7652 | 0.00473 | -0.0549 | 161.7759
4 | 0.8256 | 0.00496 | -0.0555 | 166.4516
4.5 | 0.8856 | 0.00522 | -0.056 | 169.6552
5 | 0.9452 | 0.0055 | -0.0565 | 171.8545
5.5 | 1.003 | 0.00594 | -0.0567 | 168.8552
6 | 1.0585 | 0.00655 | -0.0566 | 161.6031
6.5 | 1.113 | 0.00718 | -0.0563 | 155.0139
7 | 1.1627 | 0.00809 | -0.0553 | 143.7206
7.5 | 1.2113 | 0.00894 | -0.0541 | 135.4922
8 | 1.2589 | 0.0097 | -0.0526 | 129.7835
8.5 | 1.2997 | 0.01062 | -0.05 | 122.3823
9.5 | 1.3663 | 0.0122 | -0.0422 | 111.9918
10 | 1.3883 | 0.01327 | -0.037 | 104.6194
10.5 | 1.4137 | 0.01463 | -0.0332 | 96.6302
11 | 1.4399 | 0.01622 | -0.0299 | 88.7731
11.5 | 1.4669 | 0.01796 | -0.0271 | 81.6759
12 | 1.49 | 0.0201 | -0.0244 | 74.1294
12.5 | 1.5135 | 0.02237 | -0.022 | 67.6576
13 | 1.534 | 0.02498 | -0.0198 | 61.4091
13.5 | 1.5509 | 0.02801 | -0.0177 | 55.3695
14 | 1.5681 | 0.03118 | -0.016 | 50.2919
14.5 | 1.5815 | 0.03488 | -0.0146 | 45.3412
15 | 1.5934 | 0.03894 | -0.0134 | 40.9194
15.5 | 1.6048 | 0.0432 | -0.0126 | 37.1481
16 | 1.6126 | 0.04804 | -0.0122 | 33.5679
16.5 | 1.6176 | 0.05333 | -0.0121 | 30.3319
17 | 1.6223 | 0.05893 | -0.0124 | 27.5293
17.5 | 1.6264 | 0.06481 | -0.0132 | 25.0949
18 | 1.626 | 0.07142 | -0.0144 | 22.7667
18.5 | 1.6215 | 0.07884 | -0.0163 | 20.567
19 | 1.6194 | 0.08619 | -0.0185 | 18.7887
19.5 | 1.6137 | 0.09433 | -0.0214 | 17.107
20 | 1.6074 | 0.10274 | -0.0247 | 15.6453

## 95. Re 7M Mach 0.50 (1)
BIGFOIL.COM POLAR EXPORT
NACA63-515 a=0.2
NACA63-515 a=0.2 |  |  |  | Cl Max: | 1.397 | at alpha= | 9 | deg
JavaFoil+Calcfoil stall+Eppler ext transition |  |  |  | L/D Max: | 123.04 | at alpha= | 5.5 | deg
Re: | 7000000 |  |  | Cd Min: | 0.00545 | at alpha= | -1 | deg
Mach: | 0.5 |  |  | Cl=0 at alpha= | -2.6786 | deg
|  |  |  | @ Cl=0.1, Cd= | 0.0068357
|  |  |  | @ Cl=0.4, Cd= | 0.0056409
|  |  |  | @ Cl=0.6, Cd= | 0.0060893
alpha (deg) | Cl | Cd | Cm | Cl/Cd
-20 | -0.98 | 0.15462 | -0.018 | -6.34
-19.5 | -0.951 | 0.14849 | -0.018 | -6.405
-19 | -0.923 | 0.14377 | -0.018 | -6.419
-18.5 | -0.895 | 0.14072 | -0.018 | -6.36
-18 | -0.869 | 0.13609 | -0.019 | -6.389
-17.5 | -0.84 | 0.13223 | -0.018 | -6.353
-17 | -0.81 | 0.12847 | -0.018 | -6.304
-16.5 | -0.781 | 0.12256 | -0.018 | -6.375
-16 | -0.754 | 0.11657 | -0.018 | -6.465
-15.5 | -0.727 | 0.11562 | -0.019 | -6.284
-15 | -0.698 | 0.10875 | -0.019 | -6.418
-14.5 | -0.669 | 0.10425 | -0.018 | -6.414
-14 | -0.641 | 0.0962 | -0.019 | -6.663
-13.5 | -0.613 | 0.08902 | -0.019 | -6.887
-13 | -0.585 | 0.08205 | -0.019 | -7.133
-12.5 | -0.555 | 0.09062 | -0.019 | -6.128
-12 | -0.527 | 0.08511 | -0.019 | -6.193
-11.5 | -0.499 | 0.07574 | -0.019 | -6.591
-11 | -0.472 | 0.06971 | -0.02 | -6.773
-10.5 | -0.445 | 0.06392 | -0.021 | -6.961
-10 | -0.419 | 0.05712 | -0.023 | -7.34
-9.5 | -0.385 | 0.06681 | -0.019 | -5.763
-9 | -0.357 | 0.05935 | -0.02 | -6.023
-8.5 | -0.331 | 0.05242 | -0.022 | -6.305
-8 | -0.3 | 0.05597 | -0.019 | -5.367
-7.5 | -0.273 | 0.04846 | -0.022 | -5.641
-7 | -0.412 | 0.03956 | -0.027 | -10.416
-6.5 | -0.48 | 0.00871 | -0.042 | -55.115
-6 | -0.435 | 0.00776 | -0.043 | -56.12
-5.5 | -0.377 | 0.00747 | -0.043 | -50.493
-5 | -0.315 | 0.00716 | -0.044 | -43.988
-4.5 | -0.25 | 0.00691 | -0.044 | -36.134
-4 | -0.183 | 0.00738 | -0.045 | -24.776
-3.5 | -0.114 | 0.00719 | -0.045 | -15.918
-3 | -0.045 | 0.00705 | -0.046 | -6.398
-2.5 | 0.025 | 0.00697 | -0.046 | 3.549
-2 | 0.095 | 0.00686 | -0.047 | 13.842
-1.5 | 0.165 | 0.00652 | -0.048 | 25.373
-1 | 0.236 | 0.00545 | -0.048 | 43.364
-0.5 | 0.307 | 0.00555 | -0.049 | 55.248
0 | 0.376 | 0.00561 | -0.049 | 67.053
0.5 | 0.446 | 0.0057 | -0.05 | 78.19
1 | 0.516 | 0.00583 | -0.051 | 88.419
1.5 | 0.585 | 0.00604 | -0.051 | 96.888
2 | 0.655 | 0.00627 | -0.052 | 104.368
2.5 | 0.724 | 0.00651 | -0.052 | 111.172
3 | 0.793 | 0.00693 | -0.053 | 114.507
3.5 | 0.859 | 0.00706 | -0.053 | 121.595
4 | 0.922 | 0.00779 | -0.054 | 118.287
4.5 | 0.986 | 0.0082 | -0.054 | 120.281
5 | 1.05 | 0.00862 | -0.055 | 121.8
5.5 | 1.113 | 0.00904 | -0.055 | 123.04
6 | 1.172 | 0.00971 | -0.055 | 120.775
6.5 | 1.227 | 0.01071 | -0.056 | 114.526
7 | 1.274 | 0.01304 | -0.056 | 97.675
7.5 | 1.32 | 0.01483 | -0.056 | 89.003
8 | 1.355 | 0.01791 | -0.056 | 75.618
8.5 | 1.383 | 0.01957 | -0.057 | 70.683
9 | 1.397 | 0.02147 | -0.057 | 65.058
9.5 | 1.386 | 0.02376 | -0.057 | 58.316
10 | 1.312 | 0.02656 | -0.058 | 49.405
10.5 | 0.838 | 0.03502 | -0.057 | 23.932
11 | 0.863 | 0.03832 | -0.057 | 22.525
11.5 | 0.902 | 0.03579 | -0.059 | 25.202
12 | 0.917 | 0.04465 | -0.058 | 20.532
12.5 | 0.957 | 0.04105 | -0.059 | 23.311
13 | 0.976 | 0.0486 | -0.059 | 20.088
13.5 | 1.006 | 0.04807 | -0.059 | 20.922
14 | 1.03 | 0.05411 | -0.059 | 19.039

## 96. Re 7M Mach 0.50 (2)
BIGFOIL.COM POLAR EXPORT
NACA63-515 a=0.2
NACA63-515 a=0.2 |  |  |  | Cl Max: | 1.4795 | at alpha= | 13 | deg
XFOIL ncrit=9 |  |  |  | L/D Max: | 178.553 | at alpha= | 4 | deg
Re: | 7000000 |  |  | Cd Min: | 0.16752 | at alpha= | 18 | deg
Mach: | 0.5 |  |  | Cl=0 at alpha= | -2.7806 | deg
|  |  |  | @ Cl=0.1, Cd= | 0.0061741
|  |  |  | @ Cl=0.4, Cd= | 0.004821
|  |  |  | @ Cl=0.6, Cd= | 0.0046876
alpha (deg) | Cl | Cd | Cm | Cl/Cd
-13 | -0.4869 | 0.11796 | -0.0242 | -4.1277
-12.5 | -0.4911 | 0.10686 | -0.0315 | -4.5957
-12 | -0.5083 | 0.09429 | -0.0403 | -5.3908
-11.5 | -0.5331 | 0.08147 | -0.0498 | -6.5435
-11 | -0.5626 | 0.0685 | -0.0598 | -8.2131
-10.5 | -0.5788 | 0.05535 | -0.0709 | -10.4571
-10 | -0.6001 | 0.0448 | -0.0795 | -13.3951
-9.5 | -0.6327 | 0.03633 | -0.0838 | -17.4154
-9 | -0.6687 | 0.03026 | -0.0814 | -22.0985
-8.5 | -0.7001 | 0.02413 | -0.075 | -29.0137
-8 | -0.7184 | 0.01587 | -0.0694 | -45.2678
-7 | -0.6219 | 0.00885 | -0.0596 | -70.2712
-6.5 | -0.5447 | 0.00847 | -0.0575 | -64.3093
-6 | -0.4691 | 0.00809 | -0.0558 | -57.9852
-5.5 | -0.395 | 0.00771 | -0.0546 | -51.2322
-5 | -0.3213 | 0.00738 | -0.0537 | -43.5366
-4.5 | -0.2481 | 0.00711 | -0.0531 | -34.8945
-4 | -0.1757 | 0.00683 | -0.0528 | -25.7247
-3.5 | -0.1034 | 0.00662 | -0.0528 | -15.6193
-3 | -0.0315 | 0.00646 | -0.0529 | -4.8762
-2.5 | 0.0403 | 0.0063 | -0.0532 | 6.3968
-1.5 | 0.1826 | 0.006 | -0.0542 | 30.4333
-1 | 0.253 | 0.00581 | -0.0548 | 43.5456
-0.5 | 0.3232 | 0.00556 | -0.0556 | 58.1295
0 | 0.3911 | 0.00484 | -0.0564 | 80.8058
0.5 | 0.4615 | 0.00469 | -0.0572 | 98.4009
1 | 0.5329 | 0.00465 | -0.0581 | 114.6022
1.5 | 0.6042 | 0.00469 | -0.0589 | 128.8273
2 | 0.6757 | 0.00474 | -0.0596 | 142.5527
2.5 | 0.7477 | 0.00484 | -0.0604 | 154.4835
3 | 0.8194 | 0.00499 | -0.061 | 164.2084
3.5 | 0.8911 | 0.00517 | -0.0615 | 172.3598
4 | 0.9624 | 0.00539 | -0.0618 | 178.5529
4.5 | 1.0318 | 0.00578 | -0.0616 | 178.5121
5 | 1.1006 | 0.0062 | -0.0613 | 177.5161
5.5 | 1.1683 | 0.00667 | -0.0605 | 175.1574
6 | 1.2308 | 0.00739 | -0.0589 | 166.5494
6.5 | 1.2818 | 0.0085 | -0.0556 | 150.8
7 | 1.3143 | 0.00996 | -0.0497 | 131.9578
7.5 | 1.317 | 0.01156 | -0.0395 | 113.9273
8 | 1.3274 | 0.01378 | -0.0323 | 96.328
8.5 | 1.3388 | 0.01693 | -0.0274 | 79.0786
9 | 1.3494 | 0.02048 | -0.0228 | 65.8887
9.5 | 1.3718 | 0.02365 | -0.0193 | 58.0042
10 | 1.3934 | 0.02705 | -0.0161 | 51.512
10.5 | 1.4144 | 0.03069 | -0.0133 | 46.0867
11 | 1.4303 | 0.03495 | -0.0107 | 40.9242
11.5 | 1.4475 | 0.03933 | -0.0085 | 36.804
12 | 1.4603 | 0.04427 | -0.0066 | 32.9862
12.5 | 1.4717 | 0.0496 | -0.0051 | 29.6714
13 | 1.4795 | 0.05549 | -0.0041 | 26.6625
13.5 | 1.4791 | 0.06245 | -0.0039 | 23.6845
14 | 1.4721 | 0.07049 | -0.0047 | 20.8838
14.5 | 1.4566 | 0.07982 | -0.0067 | 18.2486
15 | 1.434 | 0.09047 | -0.0103 | 15.8506
15.5 | 1.4097 | 0.10199 | -0.015 | 13.8219
16 | 1.3824 | 0.11446 | -0.0211 | 12.0776
16.5 | 1.3542 | 0.12759 | -0.0283 | 10.6137
17 | 1.3304 | 0.14072 | -0.0362 | 9.4542
17.5 | 1.3076 | 0.15412 | -0.0448 | 8.4843
18 | 1.2884 | 0.16752 | -0.0538 | 7.691

## 97. Re 8M Mach 0.00 (1)
BIGFOIL.COM POLAR EXPORT
NACA63-515 a=0.2
NACA63-515 a=0.2 |  |  |  | Cl Max: | 1.527 | at alpha= | 13 | deg
JavaFoil+Calcfoil stall+Eppler ext transition |  |  |  | L/D Max: | 152.743 | at alpha= | 6.5 | deg
Re: | 8000000 |  |  | Cd Min: | 0.00517 | at alpha= | -1 | deg
Mach: | 0 |  |  | Cl=0 at alpha= | -2.675 | deg
|  |  |  | @ Cl=0.1, Cd= | 0.0062961
|  |  |  | @ Cl=0.4, Cd= | 0.0053595
|  |  |  | @ Cl=0.6, Cd= | 0.0057739
alpha (deg) | Cl | Cd | Cm | Cl/Cd
-16 | -0.669 | 0.10886 | -0.016 | -6.149
-15.5 | -0.681 | 0.10282 | -0.017 | -6.622
-15 | -0.689 | 0.09922 | -0.017 | -6.947
-14.5 | -0.697 | 0.09325 | -0.017 | -7.47
-14 | -0.702 | 0.08748 | -0.018 | -8.021
-13.5 | -0.705 | 0.08132 | -0.018 | -8.666
-13 | -0.712 | 0.06943 | -0.021 | -10.255
-12.5 | -0.707 | 0.06608 | -0.021 | -10.694
-12 | -0.71 | 0.05488 | -0.023 | -12.933
-11.5 | -0.772 | 0.01995 | -0.029 | -38.671
-11 | -0.773 | 0.0147 | -0.031 | -52.567
-10.5 | -0.77 | 0.01127 | -0.032 | -68.299
-10 | -0.757 | 0.00952 | -0.033 | -79.501
-9.5 | -0.724 | 0.00899 | -0.034 | -80.53
-9 | -0.687 | 0.00852 | -0.034 | -80.544
-8.5 | -0.646 | 0.00832 | -0.035 | -77.616
-8 | -0.601 | 0.00794 | -0.035 | -75.646
-7.5 | -0.553 | 0.00582 | -0.035 | -95.012
-7 | -0.503 | 0.00712 | -0.036 | -70.596
-6.5 | -0.45 | 0.00698 | -0.036 | -64.384
-6 | -0.394 | 0.00683 | -0.037 | -57.771
-5.5 | -0.337 | 0.00661 | -0.037 | -50.953
-5 | -0.279 | 0.0065 | -0.038 | -42.858
-4.5 | -0.219 | 0.00634 | -0.038 | -34.629
-4 | -0.16 | 0.00679 | -0.039 | -23.524
-3.5 | -0.1 | 0.00669 | -0.039 | -14.895
-3 | -0.039 | 0.00658 | -0.04 | -5.965
-2.5 | 0.021 | 0.00653 | -0.04 | 3.288
-2 | 0.082 | 0.00642 | -0.041 | 12.845
-1.5 | 0.143 | 0.006 | -0.041 | 23.9
-1 | 0.205 | 0.00517 | -0.042 | 39.566
-0.5 | 0.266 | 0.00523 | -0.042 | 50.77
0 | 0.326 | 0.00527 | -0.043 | 61.805
0.5 | 0.387 | 0.00534 | -0.043 | 72.45
1 | 0.447 | 0.00543 | -0.044 | 82.422
1.5 | 0.508 | 0.00553 | -0.044 | 91.751
2 | 0.568 | 0.00569 | -0.045 | 99.914
2.5 | 0.629 | 0.00585 | -0.045 | 107.497
3 | 0.689 | 0.00611 | -0.046 | 112.785
3.5 | 0.749 | 0.00635 | -0.046 | 117.934
4 | 0.809 | 0.00656 | -0.047 | 123.362
4.5 | 0.868 | 0.00677 | -0.048 | 128.28
5 | 0.928 | 0.00703 | -0.048 | 132.001
5.5 | 0.987 | 0.00727 | -0.049 | 135.698
6 | 1.045 | 0.00765 | -0.049 | 136.651
6.5 | 1.098 | 0.00719 | -0.05 | 152.743
7 | 1.146 | 0.00881 | -0.05 | 130.033
7.5 | 1.193 | 0.00987 | -0.05 | 120.872
8 | 1.239 | 0.01076 | -0.05 | 115.209
8.5 | 1.281 | 0.01254 | -0.051 | 102.147
9 | 1.324 | 0.01333 | -0.051 | 99.311
9.5 | 1.365 | 0.01419 | -0.051 | 96.195
10 | 1.402 | 0.01506 | -0.052 | 93.094
10.5 | 1.434 | 0.01597 | -0.052 | 89.84
11 | 1.463 | 0.01697 | -0.052 | 86.219
11.5 | 1.487 | 0.01812 | -0.053 | 82.064
12 | 1.507 | 0.01938 | -0.053 | 77.769
12.5 | 1.521 | 0.02062 | -0.054 | 73.761
13 | 1.527 | 0.02201 | -0.054 | 69.377
13.5 | 1.527 | 0.0237 | -0.054 | 64.429
14 | 1.522 | 0.02517 | -0.055 | 60.467
14.5 | 1.512 | 0.02692 | -0.055 | 56.145
15 | 1.496 | 0.02909 | -0.055 | 51.414
15.5 | 1.475 | 0.03146 | -0.055 | 46.875
16 | 1.45 | 0.03389 | -0.056 | 42.775
16.5 | 1.42 | 0.03666 | -0.056 | 38.74
17 | 1.388 | 0.03939 | -0.056 | 35.24
17.5 | 1.353 | 0.04241 | -0.056 | 31.904
18 | 1.313 | 0.04709 | -0.056 | 27.876

## 98. Re 8M Mach 0.00 (2)
BIGFOIL.COM POLAR EXPORT
NACA63-515 a=0.2
NACA63-515 a=0.2 |  |  |  | Cl Max: | 1.7029 | at alpha= | 19 | deg
XFOIL ncrit=9 |  |  |  | L/D Max: | 170.15 | at alpha= | 5 | deg
Re: | 8000000 |  |  | Cd Min: | 0.07257 | at alpha= | 20 | deg
Mach: | 0 |  |  | Cl=0 at alpha= | -2.7441 | deg
|  |  |  | @ Cl=0.1, Cd= | 0.0056884
|  |  |  | @ Cl=0.4, Cd= | 0.0043525
|  |  |  | @ Cl=0.6, Cd= | 0.0043119
alpha (deg) | Cl | Cd | Cm | Cl/Cd
-20 | -1.4926 | 0.03979 | -0.0656 | -37.5119
-19.5 | -1.5005 | 0.03423 | -0.0667 | -43.8358
-19 | -1.4979 | 0.03021 | -0.0665 | -49.5829
-18.5 | -1.4889 | 0.0271 | -0.0654 | -54.941
-18 | -1.4844 | 0.02448 | -0.0627 | -60.6373
-17.5 | -1.4754 | 0.02228 | -0.0595 | -66.2208
-17 | -1.4595 | 0.02082 | -0.0557 | -70.1009
-16.5 | -1.4482 | 0.01956 | -0.05 | -74.0389
-16 | -1.4153 | 0.01849 | -0.0474 | -76.5441
-15.5 | -1.3782 | 0.01739 | -0.0454 | -79.2524
-15 | -1.3352 | 0.01659 | -0.044 | -80.4822
-14.5 | -1.2913 | 0.01569 | -0.0428 | -82.3008
-14 | -1.2462 | 0.01475 | -0.0416 | -84.4881
-13.5 | -1.1994 | 0.01386 | -0.0407 | -86.5368
-13 | -1.1505 | 0.01308 | -0.0399 | -87.9587
-12.5 | -1.1003 | 0.01236 | -0.0394 | -89.021
-12 | -1.0489 | 0.0117 | -0.0389 | -89.6496
-11.5 | -0.9965 | 0.0111 | -0.0386 | -89.7748
-11 | -0.9433 | 0.01054 | -0.0384 | -89.4972
-10.5 | -0.8891 | 0.01006 | -0.0383 | -88.3797
-10 | -0.8343 | 0.00963 | -0.0383 | -86.6355
-9.5 | -0.7796 | 0.00912 | -0.0382 | -85.4825
-9 | -0.7259 | 0.00841 | -0.0381 | -86.3139
-8.5 | -0.6698 | 0.00803 | -0.0383 | -83.4122
-8 | -0.6129 | 0.00774 | -0.0386 | -79.186
-7.5 | -0.5554 | 0.00753 | -0.0389 | -73.7583
-7 | -0.4977 | 0.0073 | -0.0393 | -68.1781
-6.5 | -0.44 | 0.00707 | -0.0397 | -62.2348
-6 | -0.3819 | 0.00686 | -0.0401 | -55.6706
-5.5 | -0.3235 | 0.0067 | -0.0406 | -48.2836
-5 | -0.2651 | 0.00655 | -0.0411 | -40.4733
-4.5 | -0.2066 | 0.00636 | -0.0417 | -32.4843
-4 | -0.1479 | 0.00624 | -0.0422 | -23.7019
-3.5 | -0.0891 | 0.00608 | -0.0428 | -14.6546
-3 | -0.0302 | 0.00598 | -0.0434 | -5.0502
-2.5 | 0.0288 | 0.00585 | -0.0441 | 4.9231
-2 | 0.0876 | 0.00572 | -0.0447 | 15.3147
-1.5 | 0.1464 | 0.00557 | -0.0454 | 26.2837
-1 | 0.2052 | 0.00541 | -0.0461 | 37.9298
-0.5 | 0.2638 | 0.00519 | -0.0469 | 50.8285
0 | 0.3216 | 0.00467 | -0.0476 | 68.8651
0.5 | 0.3799 | 0.00439 | -0.0484 | 86.5376
1 | 0.4388 | 0.00428 | -0.0492 | 102.5234
1.5 | 0.498 | 0.00428 | -0.05 | 116.3551
2 | 0.5569 | 0.00429 | -0.0508 | 129.8135
2.5 | 0.616 | 0.00432 | -0.0516 | 142.5926
3 | 0.6748 | 0.00443 | -0.0524 | 152.3251
3.5 | 0.733 | 0.00461 | -0.0531 | 159.0022
4 | 0.7908 | 0.00483 | -0.0538 | 163.7267
5 | 0.9052 | 0.00532 | -0.055 | 170.1504
5.5 | 0.9598 | 0.00582 | -0.0553 | 164.9141
6 | 1.0135 | 0.00636 | -0.0555 | 159.3553
6.5 | 1.0659 | 0.00697 | -0.0555 | 152.9268
7 | 1.1165 | 0.00766 | -0.0553 | 145.7572
7.5 | 1.1656 | 0.00838 | -0.0548 | 139.0931
8 | 1.2146 | 0.009 | -0.0543 | 134.9556
8.5 | 1.2601 | 0.00975 | -0.0533 | 129.241
9 | 1.3037 | 0.01043 | -0.0519 | 124.9952
9.5 | 1.3477 | 0.01092 | -0.0505 | 123.4158
10 | 1.391 | 0.01154 | -0.0491 | 120.5373
10.5 | 1.4301 | 0.01222 | -0.0471 | 117.0295
11 | 1.4512 | 0.01299 | -0.0419 | 111.7167
11.5 | 1.4743 | 0.014 | -0.0378 | 105.3071
12 | 1.499 | 0.01524 | -0.0347 | 98.3596
12.5 | 1.5233 | 0.0167 | -0.0319 | 91.2156
13 | 1.5486 | 0.01828 | -0.0295 | 84.7155
13.5 | 1.5696 | 0.02025 | -0.0272 | 77.5111
14 | 1.5914 | 0.02231 | -0.0252 | 71.3312
14.5 | 1.6114 | 0.02461 | -0.0234 | 65.4774
15 | 1.6269 | 0.02736 | -0.0217 | 59.4627
15.5 | 1.6414 | 0.03035 | -0.0202 | 54.0824
16 | 1.6568 | 0.03346 | -0.0191 | 49.5158
16.5 | 1.6692 | 0.03701 | -0.0183 | 45.1013
17 | 1.676 | 0.04125 | -0.0176 | 40.6303
17.5 | 1.6867 | 0.0453 | -0.0174 | 37.234
18 | 1.6937 | 0.04989 | -0.0174 | 33.9487
18.5 | 1.7004 | 0.05471 | -0.0177 | 31.0802
19 | 1.7029 | 0.06013 | -0.0184 | 28.3203
19.5 | 1.7016 | 0.06628 | -0.0195 | 25.6729
20 | 1.7008 | 0.07257 | -0.021 | 23.4367

## 99. Re 8M Mach 0.10 (1)
BIGFOIL.COM POLAR EXPORT
NACA63-515 a=0.2
NACA63-515 a=0.2 |  |  |  | Cl Max: | 1.521 | at alpha= | 13 | deg
JavaFoil+Calcfoil stall+Eppler ext transition |  |  |  | L/D Max: | 139.428 | at alpha= | 6.5 | deg
Re: | 8000000 |  |  | Cd Min: | 0.0052 | at alpha= | -1 | deg
Mach: | 0.1 |  |  | Cl=0 at alpha= | -2.6803 | deg
|  |  |  | @ Cl=0.1, Cd= | 0.0063113
|  |  |  | @ Cl=0.4, Cd= | 0.0053562
|  |  |  | @ Cl=0.6, Cd= | 0.0057566
alpha (deg) | Cl | Cd | Cm | Cl/Cd
-15.5 | -0.649 | 0.10616 | -0.016 | -6.11
-15 | -0.661 | 0.10067 | -0.017 | -6.567
-14.5 | -0.672 | 0.09517 | -0.017 | -7.059
-14 | -0.68 | 0.08935 | -0.017 | -7.61
-13.5 | -0.686 | 0.08359 | -0.018 | -8.201
-13 | -0.693 | 0.07297 | -0.02 | -9.5
-12.5 | -0.69 | 0.06976 | -0.02 | -9.896
-12 | -0.691 | 0.06135 | -0.022 | -11.26
-11.5 | -0.725 | 0.03432 | -0.027 | -21.12
-11 | -0.752 | 0.01816 | -0.03 | -41.404
-10.5 | -0.764 | 0.01153 | -0.032 | -66.224
-10 | -0.754 | 0.00964 | -0.033 | -78.221
-9.5 | -0.723 | 0.00907 | -0.034 | -79.666
-9 | -0.687 | 0.00858 | -0.034 | -80.028
-8.5 | -0.646 | 0.00836 | -0.035 | -77.285
-8 | -0.602 | 0.00799 | -0.035 | -75.402
-7.5 | -0.555 | 0.00771 | -0.036 | -71.981
-7 | -0.504 | 0.00719 | -0.036 | -70.117
-6.5 | -0.451 | 0.00701 | -0.037 | -64.421
-6 | -0.396 | 0.00684 | -0.037 | -57.861
-5.5 | -0.338 | 0.00663 | -0.037 | -51.063
-5 | -0.28 | 0.00651 | -0.038 | -42.964
-4.5 | -0.22 | 0.00636 | -0.038 | -34.677
-4 | -0.161 | 0.00681 | -0.039 | -23.575
-3.5 | -0.1 | 0.00669 | -0.039 | -14.978
-3 | -0.039 | 0.00659 | -0.04 | -5.986
-2.5 | 0.022 | 0.00654 | -0.04 | 3.301
-2 | 0.083 | 0.00642 | -0.041 | 12.897
-1.5 | 0.144 | 0.00603 | -0.041 | 23.903
-1 | 0.206 | 0.0052 | -0.042 | 39.59
-0.5 | 0.267 | 0.00524 | -0.042 | 51.002
0 | 0.328 | 0.00528 | -0.043 | 62.087
0.5 | 0.389 | 0.00534 | -0.044 | 72.837
1 | 0.45 | 0.00543 | -0.044 | 82.817
1.5 | 0.51 | 0.00556 | -0.045 | 91.783
2 | 0.571 | 0.00569 | -0.045 | 100.419
2.5 | 0.632 | 0.00583 | -0.046 | 108.325
3 | 0.692 | 0.00611 | -0.046 | 113.313
3.5 | 0.752 | 0.00635 | -0.047 | 118.484
4 | 0.813 | 0.00656 | -0.047 | 123.857
4.5 | 0.873 | 0.00683 | -0.048 | 127.702
5 | 0.932 | 0.00706 | -0.048 | 132.119
5.5 | 0.992 | 0.0073 | -0.049 | 135.8
6 | 1.05 | 0.00767 | -0.049 | 136.81
6.5 | 1.102 | 0.0079 | -0.05 | 139.428
7 | 1.15 | 0.00891 | -0.05 | 129.139
7.5 | 1.198 | 0.00999 | -0.05 | 119.844
8 | 1.244 | 0.01088 | -0.051 | 114.348
8.5 | 1.286 | 0.01269 | -0.051 | 101.326
9 | 1.329 | 0.01353 | -0.051 | 98.222
9.5 | 1.369 | 0.01438 | -0.051 | 95.227
10 | 1.405 | 0.01528 | -0.052 | 91.977
10.5 | 1.437 | 0.01621 | -0.052 | 88.645
11 | 1.465 | 0.01724 | -0.053 | 84.933
11.5 | 1.488 | 0.01843 | -0.053 | 80.715
12 | 1.506 | 0.01972 | -0.053 | 76.37
12.5 | 1.518 | 0.021 | -0.054 | 72.272
13 | 1.521 | 0.02244 | -0.054 | 67.789
13.5 | 1.518 | 0.02421 | -0.054 | 62.717
14 | 1.51 | 0.02588 | -0.055 | 58.345
14.5 | 1.496 | 0.02778 | -0.055 | 53.845
15 | 1.476 | 0.02981 | -0.055 | 49.506
15.5 | 1.45 | 0.03233 | -0.056 | 44.863
16 | 1.421 | 0.03488 | -0.056 | 40.729
16.5 | 1.385 | 0.03825 | -0.056 | 36.215
17 | 1.348 | 0.04092 | -0.056 | 32.952
17.5 | 1.307 | 0.04473 | -0.056 | 29.22
18 | 1.263 | 0.04846 | -0.057 | 26.071

## 100. Re 8M Mach 0.10 (2)
BIGFOIL.COM POLAR EXPORT
NACA63-515 a=0.2
NACA63-515 a=0.2 |  |  |  | Cl Max: | 1.6915 | at alpha= | 19 | deg
XFOIL ncrit=9 |  |  |  | L/D Max: | 170.994 | at alpha= | 5 | deg
Re: | 8000000 |  |  | Cd Min: | 0.0766 | at alpha= | 20 | deg
Mach: | 0.1 |  |  | Cl=0 at alpha= | -2.7449 | deg
|  |  |  | @ Cl=0.1, Cd= | 0.0057006
|  |  |  | @ Cl=0.4, Cd= | 0.0043604
|  |  |  | @ Cl=0.6, Cd= | 0.0043198
alpha (deg) | Cl | Cd | Cm | Cl/Cd
-20 | -1.4226 | 0.0504 | -0.0635 | -28.2262
-19.5 | -1.4491 | 0.04163 | -0.0676 | -34.809
-19 | -1.4606 | 0.03547 | -0.0692 | -41.1785
-18.5 | -1.4624 | 0.03087 | -0.0693 | -47.3729
-18 | -1.4625 | 0.02733 | -0.0677 | -53.5126
-17.5 | -1.457 | 0.02449 | -0.0651 | -59.4937
-17 | -1.4452 | 0.02241 | -0.0617 | -64.4891
-16.5 | -1.4352 | 0.02067 | -0.057 | -69.434
-16 | -1.4185 | 0.01945 | -0.0517 | -72.9306
-15.5 | -1.3848 | 0.01819 | -0.049 | -76.1297
-15 | -1.3435 | 0.01726 | -0.0472 | -77.8389
-14.5 | -1.3006 | 0.01625 | -0.0455 | -80.0369
-14 | -1.2545 | 0.01538 | -0.0442 | -81.567
-13.5 | -1.2077 | 0.01443 | -0.043 | -83.6937
-13 | -1.1595 | 0.01351 | -0.042 | -85.8253
-12.5 | -1.1093 | 0.0127 | -0.0412 | -87.3465
-12 | -1.0576 | 0.01198 | -0.0405 | -88.2805
-11.5 | -1.0048 | 0.01133 | -0.04 | -88.6849
-11 | -0.9512 | 0.01072 | -0.0397 | -88.7313
-10.5 | -0.8965 | 0.01021 | -0.0394 | -87.8061
-10 | -0.8412 | 0.00974 | -0.0393 | -86.3655
-9.5 | -0.7855 | 0.00927 | -0.0392 | -84.7357
-9 | -0.7301 | 0.00873 | -0.0391 | -83.6312
-8.5 | -0.675 | 0.0081 | -0.039 | -83.3333
-8 | -0.6177 | 0.00778 | -0.0392 | -79.3959
-7.5 | -0.5597 | 0.00756 | -0.0395 | -74.0344
-7 | -0.5013 | 0.00734 | -0.0398 | -68.297
-6.5 | -0.4431 | 0.0071 | -0.0401 | -62.4085
-6 | -0.3846 | 0.00689 | -0.0405 | -55.82
-5.5 | -0.3258 | 0.00672 | -0.041 | -48.4821
-5 | -0.2668 | 0.00657 | -0.0415 | -40.6088
-4.5 | -0.2079 | 0.00637 | -0.042 | -32.6374
-4 | -0.1488 | 0.00625 | -0.0426 | -23.808
-3.5 | -0.0895 | 0.00609 | -0.0431 | -14.6962
-3 | -0.0303 | 0.00599 | -0.0437 | -5.0584
-2.5 | 0.0291 | 0.00586 | -0.0444 | 4.9659
-2 | 0.0884 | 0.00573 | -0.045 | 15.4276
-1.5 | 0.1475 | 0.00558 | -0.0457 | 26.4337
-1 | 0.2067 | 0.00542 | -0.0464 | 38.1365
-0.5 | 0.2656 | 0.0052 | -0.0471 | 51.0769
0 | 0.3237 | 0.00468 | -0.0479 | 69.1667
0.5 | 0.3824 | 0.00439 | -0.0487 | 87.1071
1 | 0.4418 | 0.00429 | -0.0495 | 102.9837
1.5 | 0.5013 | 0.00429 | -0.0503 | 116.8531
2 | 0.5606 | 0.0043 | -0.0511 | 130.3721
2.5 | 0.6202 | 0.00433 | -0.0519 | 143.2333
3 | 0.6794 | 0.00444 | -0.0527 | 153.018
3.5 | 0.7379 | 0.00462 | -0.0534 | 159.7186
4 | 0.7961 | 0.00484 | -0.054 | 164.4835
4.5 | 0.8538 | 0.0051 | -0.0547 | 167.4118
5 | 0.9114 | 0.00533 | -0.0553 | 170.9944
5.5 | 0.9664 | 0.00584 | -0.0556 | 165.4795
6 | 1.0204 | 0.00639 | -0.0557 | 159.687
6.5 | 1.073 | 0.00701 | -0.0557 | 153.067
7 | 1.1238 | 0.00772 | -0.0554 | 145.5699
7.5 | 1.173 | 0.00844 | -0.0548 | 138.981
8 | 1.222 | 0.00908 | -0.0542 | 134.5815
8.5 | 1.2671 | 0.00987 | -0.0529 | 128.3789
9 | 1.3107 | 0.01054 | -0.0514 | 124.3548
9.5 | 1.3541 | 0.01106 | -0.0498 | 122.4322
10 | 1.3966 | 0.01171 | -0.0482 | 119.2656
10.5 | 1.4311 | 0.0124 | -0.0451 | 115.4113
11 | 1.4493 | 0.01331 | -0.0396 | 108.8881
11.5 | 1.4744 | 0.01441 | -0.036 | 102.3178
12 | 1.499 | 0.01579 | -0.0329 | 94.9335
12.5 | 1.524 | 0.01733 | -0.0303 | 87.94
13 | 1.5486 | 0.01905 | -0.0279 | 81.2913
13.5 | 1.569 | 0.02118 | -0.0256 | 74.0793
14 | 1.5907 | 0.02336 | -0.0237 | 68.095
14.5 | 1.6097 | 0.02584 | -0.0219 | 62.2949
15 | 1.6234 | 0.02886 | -0.0201 | 56.2509
15.5 | 1.639 | 0.03193 | -0.0188 | 51.331
16 | 1.6528 | 0.03534 | -0.0178 | 46.7685
16.5 | 1.6636 | 0.03917 | -0.017 | 42.4713
17 | 1.6701 | 0.04363 | -0.0165 | 38.2787
17.5 | 1.6808 | 0.04783 | -0.0163 | 35.1411
18 | 1.6871 | 0.05266 | -0.0164 | 32.0376
18.5 | 1.6914 | 0.05792 | -0.017 | 29.2023
19 | 1.6915 | 0.06386 | -0.0179 | 26.4876
19.5 | 1.6903 | 0.07017 | -0.0192 | 24.0886
20 | 1.6903 | 0.0766 | -0.0209 | 22.0666

## 101. Re 8M Mach 0.25 (1)
BIGFOIL.COM POLAR EXPORT
NACA63-515 a=0.2
NACA63-515 a=0.2 |  |  |  | Cl Max: | 1.489 | at alpha= | 12 | deg
JavaFoil+Calcfoil stall+Eppler ext transition |  |  |  | L/D Max: | 136.564 | at alpha= | 6 | deg
Re: | 8000000 |  |  | Cd Min: | 0.00523 | at alpha= | -1 | deg
Mach: | 0.25 |  |  | Cl=0 at alpha= | -2.6746 | deg
|  |  |  | @ Cl=0.1, Cd= | 0.0063814
|  |  |  | @ Cl=0.4, Cd= | 0.0053921
|  |  |  | @ Cl=0.6, Cd= | 0.0058373
alpha (deg) | Cl | Cd | Cm | Cl/Cd
-14.5 | -0.453 | 0.10536 | -0.016 | -4.297
-14 | -0.493 | 0.09533 | -0.017 | -5.167
-13.5 | -0.526 | 0.09168 | -0.017 | -5.739
-13 | -0.555 | 0.08636 | -0.017 | -6.424
-12.5 | -0.578 | 0.08015 | -0.018 | -7.21
-12 | -0.595 | 0.07436 | -0.019 | -8.001
-11.5 | -0.606 | 0.0692 | -0.019 | -8.75
-11 | -0.611 | 0.06266 | -0.021 | -9.752
-10.5 | -0.609 | 0.05777 | -0.021 | -10.542
-10 | -0.644 | 0.0302 | -0.029 | -21.329
-9.5 | -0.69 | 0.01144 | -0.034 | -60.355
-9 | -0.681 | 0.00919 | -0.035 | -74.093
-8.5 | -0.647 | 0.00872 | -0.036 | -74.136
-8 | -0.607 | 0.00826 | -0.036 | -73.499
-7.5 | -0.562 | 0.00799 | -0.037 | -70.321
-7 | -0.513 | 0.00736 | -0.037 | -69.729
-6.5 | -0.461 | 0.00714 | -0.038 | -64.545
-6 | -0.405 | 0.00694 | -0.038 | -58.375
-5.5 | -0.346 | 0.00671 | -0.039 | -51.612
-5 | -0.287 | 0.0066 | -0.039 | -43.429
-4.5 | -0.226 | 0.00643 | -0.04 | -35.182
-4 | -0.165 | 0.00687 | -0.04 | -23.981
-3.5 | -0.103 | 0.00677 | -0.041 | -15.205
-3 | -0.041 | 0.00665 | -0.041 | -6.087
-2.5 | 0.022 | 0.0066 | -0.042 | 3.361
-2 | 0.085 | 0.00646 | -0.042 | 13.164
-1.5 | 0.148 | 0.00613 | -0.043 | 24.152
-1 | 0.211 | 0.00523 | -0.043 | 40.444
-0.5 | 0.274 | 0.00527 | -0.044 | 52.116
0 | 0.337 | 0.00532 | -0.044 | 63.258
0.5 | 0.399 | 0.00539 | -0.045 | 74.023
1 | 0.462 | 0.00552 | -0.045 | 83.648
1.5 | 0.524 | 0.00563 | -0.046 | 93.107
2 | 0.587 | 0.00581 | -0.046 | 100.969
2.5 | 0.649 | 0.00594 | -0.047 | 109.157
3 | 0.711 | 0.00622 | -0.047 | 114.24
3.5 | 0.773 | 0.00649 | -0.048 | 119.054
4 | 0.835 | 0.00677 | -0.049 | 123.293
4.5 | 0.896 | 0.007 | -0.049 | 128.075
5 | 0.958 | 0.00731 | -0.05 | 131.063
5.5 | 1.018 | 0.00759 | -0.05 | 134.232
6 | 1.073 | 0.00786 | -0.051 | 136.564
6.5 | 1.126 | 0.00826 | -0.051 | 136.402
7 | 1.174 | 0.00948 | -0.051 | 123.815
7.5 | 1.222 | 0.0107 | -0.051 | 114.261
8 | 1.269 | 0.01166 | -0.052 | 108.796
8.5 | 1.31 | 0.01363 | -0.052 | 96.07
9 | 1.351 | 0.01461 | -0.052 | 92.471
9.5 | 1.39 | 0.01555 | -0.053 | 89.378
10 | 1.422 | 0.01659 | -0.053 | 85.734
10.5 | 1.448 | 0.01776 | -0.053 | 81.571
11 | 1.469 | 0.01897 | -0.054 | 77.427
11.5 | 1.483 | 0.02034 | -0.054 | 72.903
12 | 1.489 | 0.022 | -0.054 | 67.68
12.5 | 1.486 | 0.02344 | -0.055 | 63.395
13 | 1.47 | 0.02543 | -0.055 | 57.783
13.5 | 1.444 | 0.02745 | -0.055 | 52.599
14 | 1.408 | 0.03002 | -0.056 | 46.897
14.5 | 1.362 | 0.0325 | -0.056 | 41.922
15 | 1.307 | 0.03549 | -0.056 | 36.834
15.5 | 1.242 | 0.03907 | -0.056 | 31.798
16 | 1.17 | 0.04319 | -0.056 | 27.088
16.5 | 1.089 | 0.0482 | -0.056 | 22.601
17 | 1 | 0.05562 | -0.056 | 17.986

## 102. Re 8M Mach 0.25 (2)
BIGFOIL.COM POLAR EXPORT
NACA63-515 a=0.2
NACA63-515 a=0.2 |  |  |  | Cl Max: | 1.6407 | at alpha= | 17.5 | deg
XFOIL ncrit=9 |  |  |  | L/D Max: | 173.505 | at alpha= | 5 | deg
Re: | 8000000 |  |  | Cd Min: | 0.19888 | at alpha= | -19.5 | deg
Mach: | 0.25 |  |  | Cl=0 at alpha= | -2.7512 | deg
|  |  |  | @ Cl=0.1, Cd= | 0.0057614
|  |  |  | @ Cl=0.4, Cd= | 0.0044162
|  |  |  | @ Cl=0.6, Cd= | 0.0043712
alpha (deg) | Cl | Cd | Cm | Cl/Cd
-19.5 | -0.6863 | 0.19888 | 0.0326 | -3.4508
-19 | -0.6794 | 0.18918 | 0.0266 | -3.5913
-18.5 | -0.6702 | 0.18029 | 0.021 | -3.7173
-18 | -0.6619 | 0.17131 | 0.0153 | -3.8638
-17.5 | -0.6655 | 0.15929 | 0.008 | -4.1779
-17 | -1.0698 | 0.07159 | -0.0538 | -14.9434
-16.5 | -1.1552 | 0.05063 | -0.0703 | -22.8165
-16 | -1.205 | 0.03937 | -0.0765 | -30.6071
-15.5 | -1.2399 | 0.03172 | -0.0777 | -39.0889
-15 | -1.2559 | 0.02688 | -0.0753 | -46.7225
-14.5 | -1.2674 | 0.02336 | -0.0699 | -54.2551
-14 | -1.2667 | 0.02099 | -0.0626 | -60.3478
-13.5 | -1.2378 | 0.01877 | -0.0586 | -65.9457
-13 | -1.1975 | 0.01702 | -0.0555 | -70.3584
-12.5 | -1.1506 | 0.01559 | -0.053 | -73.8037
-12 | -1.101 | 0.01424 | -0.0509 | -77.3174
-11.5 | -1.0494 | 0.01297 | -0.049 | -80.9098
-11 | -0.9946 | 0.01197 | -0.0475 | -83.0911
-10.5 | -0.9378 | 0.01117 | -0.0463 | -83.957
-10 | -0.8798 | 0.0105 | -0.0453 | -83.7905
-9.5 | -0.821 | 0.0099 | -0.0445 | -82.9293
-9 | -0.7615 | 0.00939 | -0.0439 | -81.0969
-8.5 | -0.7023 | 0.00884 | -0.0434 | -79.4457
-8 | -0.6444 | 0.00809 | -0.0428 | -79.6539
-7.5 | -0.5836 | 0.00776 | -0.0427 | -75.2062
-7 | -0.5222 | 0.00752 | -0.0427 | -69.4415
-6.5 | -0.4609 | 0.00727 | -0.0428 | -63.3975
-5.5 | -0.3383 | 0.00682 | -0.0432 | -49.6041
-5 | -0.2767 | 0.00666 | -0.0435 | -41.5465
-4.5 | -0.2152 | 0.00647 | -0.0439 | -33.2612
-4 | -0.1537 | 0.00631 | -0.0443 | -24.3582
-3.5 | -0.0922 | 0.00617 | -0.0448 | -14.9433
-3 | -0.0306 | 0.00604 | -0.0454 | -5.0662
-2.5 | 0.0309 | 0.00593 | -0.0459 | 5.2108
-2 | 0.0924 | 0.00578 | -0.0466 | 15.9862
-1.5 | 0.1536 | 0.00563 | -0.0472 | 27.2824
-1 | 0.2149 | 0.00546 | -0.0479 | 39.359
-0.5 | 0.276 | 0.00525 | -0.0487 | 52.5714
0 | 0.3358 | 0.00472 | -0.0495 | 71.1441
0.5 | 0.3967 | 0.00442 | -0.0503 | 89.7511
1 | 0.458 | 0.00435 | -0.0511 | 105.2874
1.5 | 0.5199 | 0.00434 | -0.0519 | 119.7926
2 | 0.5813 | 0.00435 | -0.0527 | 133.6322
2.5 | 0.643 | 0.00442 | -0.0535 | 145.4751
3 | 0.7046 | 0.00452 | -0.0542 | 155.885
3.5 | 0.7654 | 0.0047 | -0.0549 | 162.8511
4 | 0.8259 | 0.00492 | -0.0556 | 167.8659
4.5 | 0.8857 | 0.0052 | -0.0561 | 170.3269
5 | 0.9456 | 0.00545 | -0.0566 | 173.5046
5.5 | 1.0029 | 0.00595 | -0.0567 | 168.5546
6 | 1.0585 | 0.00655 | -0.0567 | 161.6031
6.5 | 1.1122 | 0.00725 | -0.0563 | 153.4069
7 | 1.1628 | 0.0081 | -0.0554 | 143.5556
7.5 | 1.2123 | 0.00889 | -0.0542 | 136.3667
8 | 1.2605 | 0.00963 | -0.0529 | 130.893
8.5 | 1.3025 | 0.01054 | -0.0505 | 123.5769
9 | 1.3419 | 0.01126 | -0.0475 | 119.1741
9.5 | 1.3777 | 0.01192 | -0.0439 | 115.5789
10 | 1.3973 | 0.01289 | -0.0381 | 108.4019
10.5 | 1.4241 | 0.01411 | -0.0342 | 100.9284
11 | 1.4495 | 0.01566 | -0.0307 | 92.5607
11.5 | 1.4772 | 0.0173 | -0.0279 | 85.3873
12 | 1.5008 | 0.01935 | -0.025 | 77.5607
12.5 | 1.5254 | 0.0215 | -0.0226 | 70.9488
13 | 1.5453 | 0.0241 | -0.0203 | 64.1203
13.5 | 1.5648 | 0.0269 | -0.0182 | 58.171
14 | 1.5814 | 0.03003 | -0.0163 | 52.6607
14.5 | 1.5941 | 0.03374 | -0.0147 | 47.2466
15 | 1.6088 | 0.03748 | -0.0136 | 42.9242
15.5 | 1.6184 | 0.04186 | -0.0126 | 38.6622
16 | 1.6264 | 0.0466 | -0.012 | 34.9013
16.5 | 1.6335 | 0.05162 | -0.0119 | 31.6447
17 | 1.6403 | 0.0569 | -0.012 | 28.8278
17.5 | 1.6407 | 0.06309 | -0.0127 | 26.0057
18 | 1.6403 | 0.06964 | -0.0138 | 23.554
18.5 | 1.6401 | 0.07642 | -0.0154 | 21.4617
19 | 1.6371 | 0.08384 | -0.0175 | 19.5265
19.5 | 1.6329 | 0.09163 | -0.0202 | 17.8206
20 | 1.6246 | 0.10026 | -0.0235 | 16.2039

## 103. Re 8M Mach 0.50 (1)
BIGFOIL.COM POLAR EXPORT
NACA63-515 a=0.2
NACA63-515 a=0.2 |  |  |  | Cl Max: | 1.398 | at alpha= | 9 | deg
JavaFoil+Calcfoil stall+Eppler ext transition |  |  |  | L/D Max: | 123.849 | at alpha= | 5 | deg
Re: | 8000000 |  |  | Cd Min: | 0.0055 | at alpha= | -0.5 | deg
Mach: | 0.5 |  |  | Cl=0 at alpha= | -2.6786 | deg
|  |  |  | @ Cl=0.1, Cd= | 0.00673
|  |  |  | @ Cl=0.4, Cd= | 0.0056111
|  |  |  | @ Cl=0.6, Cd= | 0.0060514
alpha (deg) | Cl | Cd | Cm | Cl/Cd
-20 | -0.981 | 0.15326 | -0.018 | -6.402
-19.5 | -0.951 | 0.1472 | -0.018 | -6.462
-19 | -0.923 | 0.14248 | -0.018 | -6.479
-18.5 | -0.895 | 0.13912 | -0.018 | -6.435
-18 | -0.87 | 0.13577 | -0.019 | -6.408
-17.5 | -0.84 | 0.13084 | -0.019 | -6.424
-17 | -0.81 | 0.12617 | -0.018 | -6.423
-16.5 | -0.782 | 0.12142 | -0.018 | -6.436
-16 | -0.754 | 0.11555 | -0.018 | -6.523
-15.5 | -0.727 | 0.11501 | -0.019 | -6.321
-15 | -0.699 | 0.10656 | -0.019 | -6.556
-14.5 | -0.669 | 0.10251 | -0.019 | -6.53
-14 | -0.642 | 0.09356 | -0.019 | -6.859
-13.5 | -0.615 | 0.08663 | -0.02 | -7.094
-13 | -0.588 | 0.08009 | -0.021 | -7.341
-12.5 | -0.555 | 0.08925 | -0.019 | -6.223
-12 | -0.527 | 0.08212 | -0.019 | -6.419
-11.5 | -0.5 | 0.07544 | -0.02 | -6.626
-11 | -0.473 | 0.06856 | -0.021 | -6.895
-10.5 | -0.446 | 0.06239 | -0.022 | -7.152
-10 | -0.422 | 0.05398 | -0.025 | -7.826
-9.5 | -0.385 | 0.06658 | -0.019 | -5.783
-9 | -0.358 | 0.05822 | -0.02 | -6.142
-8.5 | -0.331 | 0.05148 | -0.022 | -6.432
-8 | -0.3 | 0.05559 | -0.019 | -5.405
-7.5 | -0.274 | 0.0481 | -0.022 | -5.688
-7 | -0.416 | 0.03674 | -0.029 | -11.327
-6.5 | -0.48 | 0.00856 | -0.042 | -56.103
-6 | -0.435 | 0.00761 | -0.043 | -57.213
-5.5 | -0.377 | 0.00732 | -0.043 | -51.492
-5 | -0.315 | 0.00703 | -0.044 | -44.772
-4.5 | -0.25 | 0.00679 | -0.044 | -36.802
-4 | -0.183 | 0.00725 | -0.045 | -25.215
-3.5 | -0.114 | 0.00707 | -0.045 | -16.174
-3 | -0.045 | 0.00696 | -0.046 | -6.486
-2.5 | 0.025 | 0.00686 | -0.046 | 3.605
-2 | 0.095 | 0.00675 | -0.047 | 14.066
-1.5 | 0.165 | 0.00647 | -0.048 | 25.57
-1 | 0.236 | 0.00611 | -0.048 | 38.68
-0.5 | 0.307 | 0.0055 | -0.049 | 55.809
0 | 0.376 | 0.00557 | -0.049 | 67.479
0.5 | 0.446 | 0.00569 | -0.05 | 78.423
1 | 0.516 | 0.00584 | -0.051 | 88.278
1.5 | 0.585 | 0.006 | -0.051 | 97.505
2 | 0.655 | 0.00624 | -0.052 | 104.884
2.5 | 0.724 | 0.00654 | -0.052 | 110.712
3 | 0.793 | 0.00699 | -0.053 | 113.474
3.5 | 0.862 | 0.00743 | -0.054 | 116.1
4 | 0.923 | 0.00773 | -0.054 | 119.305
4.5 | 0.987 | 0.00811 | -0.054 | 121.735
5 | 1.051 | 0.00848 | -0.055 | 123.849
5.5 | 1.113 | 0.009 | -0.055 | 123.663
6 | 1.173 | 0.0096 | -0.055 | 122.167
6.5 | 1.225 | 0.01121 | -0.056 | 109.279
7 | 1.274 | 0.01316 | -0.056 | 96.849
7.5 | 1.317 | 0.0161 | -0.056 | 81.794
8 | 1.356 | 0.01756 | -0.056 | 77.23
8.5 | 1.385 | 0.01915 | -0.057 | 72.284
9 | 1.398 | 0.02093 | -0.057 | 66.811
9.5 | 1.387 | 0.02317 | -0.058 | 59.887
10 | 1.314 | 0.02592 | -0.058 | 50.677
10.5 | 0.84 | 0.0339 | -0.057 | 24.779
11 | 0.866 | 0.03701 | -0.057 | 23.397
11.5 | 0.903 | 0.03481 | -0.059 | 25.949
12 | 0.92 | 0.04295 | -0.058 | 21.427
12.5 | 0.958 | 0.03989 | -0.059 | 24.027
13 | 0.979 | 0.04681 | -0.059 | 20.912
13.5 | 1.011 | 0.04605 | -0.06 | 21.945
14 | 1.034 | 0.05213 | -0.06 | 19.826

## 104. Re 8M Mach 0.50 (2)
BIGFOIL.COM POLAR EXPORT
NACA63-515 a=0.2
NACA63-515 a=0.2 |  |  |  | Cl Max: | 1.4967 | at alpha= | 13.5 | deg
XFOIL ncrit=9 |  |  |  | L/D Max: | 180.033 | at alpha= | 5 | deg
Re: | 8000000 |  |  | Cd Min: | 0.17978 | at alpha= | 18.5 | deg
Mach: | 0.5 |  |  | Cl=0 at alpha= | -2.7776 | deg
|  |  |  | @ Cl=0.1, Cd= | 0.0060605
|  |  |  | @ Cl=0.4, Cd= | 0.0048492
|  |  |  | @ Cl=0.6, Cd= | 0.0045986
alpha (deg) | Cl | Cd | Cm | Cl/Cd
-7.5 | -0.7005 | 0.00944 | -0.0627 | -74.2055
-7 | -0.6232 | 0.00869 | -0.0594 | -71.7146
-6.5 | -0.5473 | 0.00817 | -0.0572 | -66.989
-6 | -0.4708 | 0.00788 | -0.0557 | -59.7462
-5.5 | -0.3965 | 0.00747 | -0.0544 | -53.079
-5 | -0.3227 | 0.00718 | -0.0536 | -44.9443
-4.5 | -0.2492 | 0.00691 | -0.053 | -36.0637
-4 | -0.1764 | 0.00669 | -0.0527 | -26.3677
-3.5 | -0.1041 | 0.00647 | -0.0527 | -16.0896
-3 | -0.0319 | 0.00632 | -0.0529 | -5.0475
-2.5 | 0.0398 | 0.00617 | -0.0532 | 6.4506
-2 | 0.1113 | 0.00604 | -0.0536 | 18.4272
-1.5 | 0.1824 | 0.00591 | -0.0542 | 30.8629
-1 | 0.2531 | 0.0057 | -0.0549 | 44.4035
-0.5 | 0.3234 | 0.00551 | -0.0556 | 58.6933
0 | 0.392 | 0.00488 | -0.0564 | 80.3279
0.5 | 0.4622 | 0.00461 | -0.0573 | 100.2603
1 | 0.5333 | 0.00458 | -0.0581 | 116.441
1.5 | 0.605 | 0.0046 | -0.0589 | 131.5217
2 | 0.6764 | 0.00466 | -0.0597 | 145.1502
2.5 | 0.7482 | 0.00477 | -0.0604 | 156.8553
3 | 0.8203 | 0.0049 | -0.0611 | 167.4082
3.5 | 0.8922 | 0.00506 | -0.0616 | 176.3241
4 | 0.9629 | 0.00535 | -0.0618 | 179.9813
4.5 | 1.0321 | 0.00575 | -0.0617 | 179.4957
5 | 1.1018 | 0.00612 | -0.0615 | 180.0327
5.5 | 1.1689 | 0.00663 | -0.0607 | 176.3047
6 | 1.2312 | 0.00737 | -0.059 | 167.0556
6.5 | 1.2804 | 0.00855 | -0.0555 | 149.7544
7 | 1.3143 | 0.00994 | -0.0497 | 132.2233
7.5 | 1.3189 | 0.01148 | -0.0397 | 114.8868
8 | 1.3305 | 0.01371 | -0.0327 | 97.046
9 | 1.3596 | 0.01983 | -0.0232 | 68.5628
9.5 | 1.3844 | 0.02284 | -0.0197 | 60.613
10 | 1.4061 | 0.02621 | -0.0164 | 53.6475
10.5 | 1.4279 | 0.02977 | -0.0135 | 47.9644
11 | 1.4464 | 0.0338 | -0.0108 | 42.7929
11.5 | 1.4637 | 0.03811 | -0.0084 | 38.4072
12 | 1.4768 | 0.043 | -0.0064 | 34.3442
12.5 | 1.4898 | 0.04811 | -0.0047 | 30.9665
13 | 1.4955 | 0.05409 | -0.0036 | 27.6484
13.5 | 1.4967 | 0.06086 | -0.0031 | 24.5925
14 | 1.4899 | 0.06874 | -0.0037 | 21.6744
14.5 | 1.4729 | 0.07811 | -0.0056 | 18.8567
15 | 1.4488 | 0.08883 | -0.009 | 16.3098
15.5 | 1.4217 | 0.10058 | -0.0139 | 14.135
16 | 1.3921 | 0.11324 | -0.0201 | 12.2934
16.5 | 1.3633 | 0.12639 | -0.0273 | 10.7865
17 | 1.3392 | 0.13951 | -0.0351 | 9.5993
17.5 | 1.3161 | 0.15292 | -0.0437 | 8.6065
18 | 1.2966 | 0.16631 | -0.0527 | 7.7963
18.5 | 1.2792 | 0.17978 | -0.0622 | 7.1154

## 105. Re 10M Mach 0.00 (1)
BIGFOIL.COM POLAR EXPORT
NACA63-515 a=0.2
NACA63-515 a=0.2 |  |  |  | Cl Max: | 1.53 | at alpha= | 13 | deg
JavaFoil+Calcfoil stall+Eppler ext transition |  |  |  | L/D Max: | 138.402 | at alpha= | 6 | deg
Re: | 10000000 |  |  | Cd Min: | 0.00518 | at alpha= | -0.5 | deg
Mach: | 0 |  |  | Cl=0 at alpha= | -2.675 | deg
|  |  |  | @ Cl=0.1, Cd= | 0.0062121
|  |  |  | @ Cl=0.4, Cd= | 0.0053273
|  |  |  | @ Cl=0.6, Cd= | 0.0058164
alpha (deg) | Cl | Cd | Cm | Cl/Cd
-16.5 | -0.657 | 0.11321 | -0.016 | -5.805
-16 | -0.67 | 0.1075 | -0.017 | -6.234
-15.5 | -0.682 | 0.10151 | -0.017 | -6.715
-15 | -0.69 | 0.0976 | -0.017 | -7.072
-14.5 | -0.698 | 0.09177 | -0.018 | -7.603
-14 | -0.703 | 0.08579 | -0.018 | -8.196
-13.5 | -0.707 | 0.07938 | -0.019 | -8.902
-13 | -0.717 | 0.06515 | -0.021 | -11.01
-12.5 | -0.713 | 0.06157 | -0.022 | -11.573
-12 | -0.764 | 0.02773 | -0.028 | -27.561
-11.5 | -0.787 | 0.01581 | -0.03 | -49.795
-11 | -0.782 | 0.01275 | -0.031 | -61.352
-10.5 | -0.775 | 0.0102 | -0.032 | -76.011
-10 | -0.757 | 0.00918 | -0.033 | -82.44
-9.5 | -0.724 | 0.00868 | -0.034 | -83.424
-9 | -0.687 | 0.00826 | -0.034 | -83.136
-8.5 | -0.646 | 0.00592 | -0.035 | -108.979
-8 | -0.601 | 0.00769 | -0.035 | -78.151
-7.5 | -0.553 | 0.0057 | -0.035 | -97.091
-7 | -0.503 | 0.00695 | -0.036 | -72.323
-6.5 | -0.45 | 0.0068 | -0.036 | -66.072
-6 | -0.394 | 0.00661 | -0.037 | -59.635
-5.5 | -0.337 | 0.00645 | -0.037 | -52.242
-5 | -0.279 | 0.00635 | -0.038 | -43.894
-4.5 | -0.219 | 0.00616 | -0.038 | -35.599
-4 | -0.16 | 0.00658 | -0.039 | -24.272
-3.5 | -0.1 | 0.00651 | -0.039 | -15.324
-3 | -0.039 | 0.00646 | -0.04 | -6.078
-2.5 | 0.021 | 0.00636 | -0.04 | 3.379
-2 | 0.082 | 0.00628 | -0.041 | 13.116
-1.5 | 0.143 | 0.00605 | -0.041 | 23.714
-1 | 0.205 | 0.00577 | -0.042 | 35.462
-0.5 | 0.266 | 0.00518 | -0.042 | 51.258
0 | 0.326 | 0.00525 | -0.043 | 62.041
0.5 | 0.387 | 0.00531 | -0.043 | 72.79
1 | 0.447 | 0.00539 | -0.044 | 83.058
1.5 | 0.508 | 0.00554 | -0.044 | 91.741
2 | 0.568 | 0.00568 | -0.045 | 100.083
2.5 | 0.629 | 0.00594 | -0.045 | 105.853
3 | 0.689 | 0.00612 | -0.046 | 112.612
3.5 | 0.749 | 0.00631 | -0.046 | 118.679
4 | 0.809 | 0.00648 | -0.047 | 124.806
4.5 | 0.868 | 0.00667 | -0.048 | 130.256
5 | 0.928 | 0.00693 | -0.048 | 133.874
5.5 | 0.987 | 0.00721 | -0.049 | 136.791
6 | 1.045 | 0.00755 | -0.049 | 138.402
6.5 | 1.096 | 0.00825 | -0.049 | 132.943
7 | 1.145 | 0.00909 | -0.05 | 125.983
7.5 | 1.194 | 0.00986 | -0.05 | 121.061
8 | 1.241 | 0.01055 | -0.05 | 117.707
8.5 | 1.284 | 0.01209 | -0.051 | 106.133
9 | 1.327 | 0.01288 | -0.051 | 102.978
9.5 | 1.368 | 0.01365 | -0.051 | 100.174
10 | 1.405 | 0.01446 | -0.052 | 97.147
10.5 | 1.437 | 0.01532 | -0.052 | 93.792
11 | 1.466 | 0.01629 | -0.053 | 89.998
11.5 | 1.49 | 0.01741 | -0.053 | 85.565
12 | 1.51 | 0.01859 | -0.053 | 81.205
12.5 | 1.524 | 0.0197 | -0.054 | 77.349
13 | 1.53 | 0.02111 | -0.054 | 72.464
13.5 | 1.53 | 0.02264 | -0.054 | 67.592
14 | 1.525 | 0.0242 | -0.055 | 63.009
14.5 | 1.515 | 0.02594 | -0.055 | 58.374
15 | 1.499 | 0.02784 | -0.055 | 53.839
15.5 | 1.477 | 0.03022 | -0.056 | 48.882
16 | 1.453 | 0.0323 | -0.056 | 44.978
16.5 | 1.423 | 0.03531 | -0.056 | 40.295
17 | 1.391 | 0.03752 | -0.056 | 37.083
17.5 | 1.355 | 0.04102 | -0.057 | 33.034
18 | 1.316 | 0.04482 | -0.057 | 29.365

## 106. Re 10M Mach 0.00 (2)
BIGFOIL.COM POLAR EXPORT
NACA63-515 a=0.2
NACA63-515 a=0.2 |  |  |  | Cl Max: | 1.7312 | at alpha= | 20 | deg
XFOIL ncrit=9 |  |  |  | L/D Max: | 169.14 | at alpha= | 5 | deg
Re: | 10000000 |  |  | Cd Min: | 0.06849 | at alpha= | 20 | deg
Mach: | 0 |  |  | Cl=0 at alpha= | -2.7403 | deg
|  |  |  | @ Cl=0.1, Cd= | 0.0055455
|  |  |  | @ Cl=0.4, Cd= | 0.0043437
|  |  |  | @ Cl=0.6, Cd= | 0.0042232
alpha (deg) | Cl | Cd | Cm | Cl/Cd
-20 | -1.5447 | 0.0346 | -0.0671 | -44.6445
-19.5 | -1.5451 | 0.03027 | -0.067 | -51.0439
-19 | -1.5414 | 0.02676 | -0.0658 | -57.6009
-18.5 | -1.5323 | 0.02445 | -0.0634 | -62.6708
-18 | -1.5224 | 0.02225 | -0.0603 | -68.4225
-17.5 | -1.5102 | 0.02052 | -0.0564 | -73.5965
-17 | -1.4976 | 0.01932 | -0.0511 | -77.5155
-16.5 | -1.4702 | 0.01825 | -0.0476 | -80.5589
-16 | -1.4327 | 0.01728 | -0.0456 | -82.9109
-15.5 | -1.3922 | 0.01631 | -0.0439 | -85.3587
-15 | -1.3475 | 0.01556 | -0.0427 | -86.6003
-14.5 | -1.3018 | 0.01475 | -0.0416 | -88.2576
-14 | -1.2539 | 0.01403 | -0.0408 | -89.3728
-13 | -1.1551 | 0.01263 | -0.0394 | -91.4568
-12.5 | -1.1044 | 0.01194 | -0.0389 | -92.4958
-12 | -1.0526 | 0.01132 | -0.0385 | -92.9859
-11.5 | -0.9998 | 0.01073 | -0.0382 | -93.178
-11 | -0.9464 | 0.01017 | -0.038 | -93.058
-10.5 | -0.8921 | 0.00969 | -0.0379 | -92.064
-10 | -0.8371 | 0.00924 | -0.0379 | -90.5952
-9.5 | -0.7815 | 0.00887 | -0.038 | -88.106
-9 | -0.7262 | 0.00839 | -0.0381 | -86.5554
-8.5 | -0.6717 | 0.00774 | -0.038 | -86.7829
-8 | -0.6147 | 0.00746 | -0.0383 | -82.3995
-7.5 | -0.5571 | 0.00722 | -0.0387 | -77.1607
-7 | -0.4992 | 0.00703 | -0.0391 | -71.01
-6.5 | -0.4412 | 0.00683 | -0.0395 | -64.5974
-6 | -0.3831 | 0.00662 | -0.04 | -57.8701
-5.5 | -0.3247 | 0.00646 | -0.0405 | -50.2632
-5 | -0.266 | 0.0063 | -0.041 | -42.2222
-4.5 | -0.2074 | 0.00616 | -0.0416 | -33.6688
-4 | -0.1486 | 0.00601 | -0.0422 | -24.7255
-3.5 | -0.0897 | 0.0059 | -0.0428 | -15.2034
-3 | -0.0307 | 0.00578 | -0.0434 | -5.3114
-2.5 | 0.0284 | 0.00568 | -0.0441 | 5
-2 | 0.0873 | 0.00558 | -0.0447 | 15.6452
-1.5 | 0.1462 | 0.00542 | -0.0454 | 26.9742
-1 | 0.2051 | 0.0053 | -0.0461 | 38.6981
-0.5 | 0.264 | 0.00512 | -0.0469 | 51.5625
0 | 0.3225 | 0.00482 | -0.0476 | 66.9087
0.5 | 0.3805 | 0.00441 | -0.0485 | 86.2812
1 | 0.4393 | 0.00421 | -0.0493 | 104.3468
1.5 | 0.4984 | 0.00422 | -0.0501 | 118.1043
2 | 0.5575 | 0.00418 | -0.0509 | 133.3732
2.5 | 0.6165 | 0.00424 | -0.0517 | 145.4009
3 | 0.6751 | 0.00436 | -0.0524 | 154.8394
3.5 | 0.7331 | 0.00458 | -0.0531 | 160.0655
4 | 0.7908 | 0.00481 | -0.0538 | 164.4075
4.5 | 0.8483 | 0.00504 | -0.0545 | 168.3135
5 | 0.9049 | 0.00535 | -0.055 | 169.1402
5.5 | 0.9593 | 0.00588 | -0.0553 | 163.1463
6 | 1.013 | 0.00643 | -0.0555 | 157.5428
6.5 | 1.065 | 0.00706 | -0.0555 | 150.8499
7 | 1.1164 | 0.00769 | -0.0554 | 145.1756
7.5 | 1.1673 | 0.00827 | -0.0551 | 141.1487
8 | 1.2166 | 0.00889 | -0.0546 | 136.8504
8.5 | 1.2634 | 0.00959 | -0.0538 | 131.7414
9 | 1.3097 | 0.0102 | -0.0529 | 128.402
9.5 | 1.3551 | 0.01069 | -0.0517 | 126.7633
10 | 1.3987 | 0.01114 | -0.0503 | 125.5566
10.5 | 1.4409 | 0.01174 | -0.0487 | 122.7342
11 | 1.4731 | 0.0124 | -0.0454 | 118.7984
11.5 | 1.4919 | 0.01327 | -0.0401 | 112.4265
12 | 1.5152 | 0.01442 | -0.0364 | 105.0763
12.5 | 1.541 | 0.01568 | -0.0336 | 98.2781
13 | 1.5645 | 0.01725 | -0.0309 | 90.6957
13.5 | 1.5884 | 0.01894 | -0.0286 | 83.8648
14 | 1.6108 | 0.02087 | -0.0264 | 77.1826
14.5 | 1.6283 | 0.02325 | -0.0243 | 70.0344
15 | 1.648 | 0.02562 | -0.0226 | 64.3247
15.5 | 1.6628 | 0.02848 | -0.021 | 58.3848
16 | 1.6771 | 0.03156 | -0.0197 | 53.1401
16.5 | 1.6887 | 0.03507 | -0.0186 | 48.1523
17 | 1.7015 | 0.03864 | -0.0179 | 44.0347
17.5 | 1.7127 | 0.0425 | -0.0175 | 40.2988
18 | 1.7176 | 0.04718 | -0.0173 | 36.4053
18.5 | 1.7235 | 0.05194 | -0.0174 | 33.1825
19 | 1.7262 | 0.05722 | -0.0179 | 30.1678
19.5 | 1.7291 | 0.06273 | -0.0188 | 27.5642
20 | 1.7312 | 0.06849 | -0.02 | 25.2767

## 107. Re 10M Mach 0.10 (1)
BIGFOIL.COM POLAR EXPORT
NACA63-515 a=0.2
NACA63-515 a=0.2 |  |  |  | Cl Max: | 1.524 | at alpha= | 13 | deg
JavaFoil+Calcfoil stall+Eppler ext transition |  |  |  | L/D Max: | 137.436 | at alpha= | 6 | deg
Re: | 10000000 |  |  | Cd Min: | 0.00519 | at alpha= | -0.5 | deg
Mach: | 0.1 |  |  | Cl=0 at alpha= | -2.6803 | deg
|  |  |  | @ Cl=0.1, Cd= | 0.0062259
|  |  |  | @ Cl=0.4, Cd= | 0.0053544
|  |  |  | @ Cl=0.6, Cd= | 0.0058098
alpha (deg) | Cl | Cd | Cm | Cl/Cd
-16 | -0.635 | 0.10927 | -0.016 | -5.811
-15.5 | -0.649 | 0.10476 | -0.016 | -6.198
-15 | -0.662 | 0.09934 | -0.017 | -6.663
-14.5 | -0.673 | 0.09354 | -0.017 | -7.192
-14 | -0.681 | 0.08783 | -0.018 | -7.753
-13.5 | -0.687 | 0.08177 | -0.018 | -8.4
-13 | -0.697 | 0.06997 | -0.021 | -9.955
-12.5 | -0.694 | 0.06681 | -0.021 | -10.385
-12 | -0.7 | 0.05509 | -0.023 | -12.703
-11.5 | -0.759 | 0.02124 | -0.029 | -35.727
-11 | -0.767 | 0.01447 | -0.031 | -52.975
-10.5 | -0.766 | 0.00971 | -0.032 | -78.952
-10 | -0.754 | 0.00929 | -0.033 | -81.181
-9.5 | -0.723 | 0.00878 | -0.034 | -82.336
-9 | -0.687 | 0.00831 | -0.034 | -82.606
-8.5 | -0.646 | 0.00594 | -0.035 | -108.711
-8 | -0.602 | 0.00777 | -0.035 | -77.531
-7.5 | -0.555 | 0.00747 | -0.036 | -74.279
-7 | -0.504 | 0.00698 | -0.036 | -72.277
-6.5 | -0.451 | 0.00683 | -0.037 | -66.129
-6 | -0.396 | 0.00664 | -0.037 | -59.669
-5.5 | -0.338 | 0.00646 | -0.037 | -52.355
-5 | -0.28 | 0.00636 | -0.038 | -43.967
-4.5 | -0.22 | 0.00617 | -0.038 | -35.723
-4 | -0.161 | 0.0066 | -0.039 | -24.325
-3.5 | -0.1 | 0.00652 | -0.039 | -15.372
-3 | -0.039 | 0.00647 | -0.04 | -6.099
-2.5 | 0.022 | 0.00637 | -0.04 | 3.391
-2 | 0.083 | 0.00629 | -0.041 | 13.169
-1.5 | 0.144 | 0.00606 | -0.041 | 23.766
-1 | 0.206 | 0.00577 | -0.042 | 35.636
-0.5 | 0.267 | 0.00519 | -0.042 | 51.488
0 | 0.328 | 0.00526 | -0.043 | 62.322
0.5 | 0.389 | 0.00534 | -0.044 | 72.768
1 | 0.45 | 0.00542 | -0.044 | 82.949
1.5 | 0.51 | 0.00557 | -0.045 | 91.686
2 | 0.571 | 0.00571 | -0.045 | 100.009
2.5 | 0.632 | 0.00592 | -0.046 | 106.659
3 | 0.692 | 0.00617 | -0.046 | 112.207
3.5 | 0.752 | 0.00631 | -0.047 | 119.263
4 | 0.813 | 0.00656 | -0.047 | 123.974
4.5 | 0.873 | 0.00673 | -0.048 | 129.678
5 | 0.932 | 0.00694 | -0.048 | 134.457
5.5 | 0.992 | 0.00729 | -0.049 | 136.075
6 | 1.05 | 0.00764 | -0.049 | 137.436
6.5 | 1.1 | 0.00832 | -0.05 | 132.309
7 | 1.15 | 0.00919 | -0.05 | 125.107
7.5 | 1.199 | 0.00997 | -0.05 | 120.247
8 | 1.246 | 0.01068 | -0.051 | 116.602
8.5 | 1.288 | 0.01223 | -0.051 | 105.341
9 | 1.331 | 0.01304 | -0.051 | 102.083
9.5 | 1.372 | 0.01384 | -0.052 | 99.137
10 | 1.408 | 0.01466 | -0.052 | 96.029
10.5 | 1.44 | 0.01555 | -0.052 | 92.58
11 | 1.467 | 0.01658 | -0.053 | 88.486
11.5 | 1.49 | 0.01768 | -0.053 | 84.296
12 | 1.509 | 0.01893 | -0.053 | 79.699
12.5 | 1.521 | 0.02014 | -0.054 | 75.522
13 | 1.524 | 0.02153 | -0.054 | 70.784
13.5 | 1.521 | 0.02324 | -0.055 | 65.456
14 | 1.513 | 0.02475 | -0.055 | 61.149
14.5 | 1.498 | 0.0268 | -0.055 | 55.912
15 | 1.479 | 0.02879 | -0.055 | 51.353
15.5 | 1.453 | 0.03107 | -0.056 | 46.764
16 | 1.424 | 0.03325 | -0.056 | 42.825
16.5 | 1.389 | 0.03646 | -0.056 | 38.084
17 | 1.351 | 0.03944 | -0.056 | 34.254
17.5 | 1.31 | 0.04257 | -0.057 | 30.772
18 | 1.267 | 0.04611 | -0.057 | 27.471

## 108. Re 10M Mach 0.10 (2)
BIGFOIL.COM POLAR EXPORT
NACA63-515 a=0.2
NACA63-515 a=0.2 |  |  |  | Cl Max: | 1.72 | at alpha= | 19.5 | deg
XFOIL ncrit=9 |  |  |  | L/D Max: | 169.665 | at alpha= | 5 | deg
Re: | 10000000 |  |  | Cd Min: | 0.07263 | at alpha= | 20 | deg
Mach: | 0.1 |  |  | Cl=0 at alpha= | -2.7416 | deg
|  |  |  | @ Cl=0.1, Cd= | 0.0055597
|  |  |  | @ Cl=0.4, Cd= | 0.0043558
|  |  |  | @ Cl=0.6, Cd= | 0.0042261
alpha (deg) | Cl | Cd | Cm | Cl/Cd
-20 | -1.4897 | 0.04259 | -0.0679 | -34.9777
-19.5 | -1.5022 | 0.03623 | -0.0697 | -41.4629
-19 | -1.5114 | 0.03093 | -0.0699 | -48.8652
-18.5 | -1.511 | 0.02742 | -0.0684 | -55.1058
-18 | -1.5046 | 0.02458 | -0.066 | -61.2124
-17.5 | -1.4932 | 0.02238 | -0.0629 | -66.7203
-17 | -1.4829 | 0.02056 | -0.0585 | -72.1255
-16.5 | -1.4723 | 0.01927 | -0.0525 | -76.4037
-16 | -1.4394 | 0.01812 | -0.0496 | -79.4371
-15.5 | -1.4012 | 0.01701 | -0.0474 | -82.3751
-15 | -1.3576 | 0.01614 | -0.0457 | -84.114
-14.5 | -1.3123 | 0.01524 | -0.0443 | -86.1089
-14 | -1.2646 | 0.01445 | -0.0432 | -87.5156
-13.5 | -1.2153 | 0.01371 | -0.0422 | -88.6433
-13 | -1.1646 | 0.01302 | -0.0414 | -89.447
-12.5 | -1.1137 | 0.01226 | -0.0407 | -90.8401
-12 | -1.0615 | 0.01158 | -0.0401 | -91.6667
-11.5 | -1.0083 | 0.01095 | -0.0396 | -92.0822
-11 | -0.9544 | 0.01036 | -0.0393 | -92.1236
-10.5 | -0.8996 | 0.00984 | -0.0391 | -91.4228
-10 | -0.8441 | 0.00936 | -0.0389 | -90.1816
-9.5 | -0.7879 | 0.00895 | -0.0389 | -88.0335
-9 | -0.7317 | 0.00852 | -0.0389 | -85.8803
-8.5 | -0.6771 | 0.0078 | -0.0387 | -86.8077
-8 | -0.6194 | 0.00752 | -0.039 | -82.367
-7.5 | -0.5614 | 0.00725 | -0.0392 | -77.4345
-7 | -0.503 | 0.00705 | -0.0396 | -71.3475
-6.5 | -0.4444 | 0.00686 | -0.04 | -64.7813
-6 | -0.3858 | 0.00664 | -0.0404 | -58.1024
-5.5 | -0.3269 | 0.00647 | -0.0409 | -50.5255
-5 | -0.2678 | 0.00632 | -0.0414 | -42.3734
-4.5 | -0.2087 | 0.00618 | -0.0419 | -33.7702
-4 | -0.1495 | 0.00602 | -0.0425 | -24.8339
-3.5 | -0.0902 | 0.00591 | -0.0431 | -15.2623
-3 | -0.0307 | 0.00579 | -0.0437 | -5.3022
-2.5 | 0.0287 | 0.00569 | -0.0443 | 5.0439
-2 | 0.088 | 0.00559 | -0.045 | 15.7424
-1.5 | 0.1474 | 0.00544 | -0.0457 | 27.0956
-1 | 0.2066 | 0.0053 | -0.0464 | 38.9811
-0.5 | 0.2659 | 0.00513 | -0.0471 | 51.8324
0 | 0.3247 | 0.00483 | -0.0479 | 67.2257
0.5 | 0.3831 | 0.00441 | -0.0487 | 86.8707
1 | 0.4423 | 0.00422 | -0.0496 | 104.8104
1.5 | 0.5017 | 0.00423 | -0.0504 | 118.6052
2 | 0.5612 | 0.0042 | -0.0512 | 133.619
2.5 | 0.6206 | 0.00424 | -0.052 | 146.3679
3 | 0.6796 | 0.00437 | -0.0527 | 155.5149
3.5 | 0.738 | 0.00459 | -0.0534 | 160.7843
4 | 0.7961 | 0.00483 | -0.0541 | 164.824
4.5 | 0.854 | 0.00506 | -0.0547 | 168.7747
5 | 0.9111 | 0.00537 | -0.0553 | 169.6648
5.5 | 0.9659 | 0.0059 | -0.0556 | 163.7119
6 | 1.0198 | 0.00645 | -0.0557 | 158.1085
6.5 | 1.0721 | 0.00711 | -0.0556 | 150.7876
7 | 1.1238 | 0.00773 | -0.0554 | 145.3816
7.5 | 1.1747 | 0.00834 | -0.0551 | 140.8513
8 | 1.2239 | 0.00899 | -0.0545 | 136.1402
8.5 | 1.2709 | 0.00969 | -0.0535 | 131.1558
9 | 1.317 | 0.01031 | -0.0524 | 127.7401
9.5 | 1.3621 | 0.01081 | -0.0511 | 126.0037
10 | 1.4052 | 0.01129 | -0.0494 | 124.4641
10.5 | 1.4459 | 0.01192 | -0.0475 | 121.3003
11 | 1.4689 | 0.01264 | -0.0424 | 116.2104
11.5 | 1.4911 | 0.01365 | -0.038 | 109.2381
12 | 1.5157 | 0.01488 | -0.0346 | 101.8616
12.5 | 1.5413 | 0.01628 | -0.0318 | 94.6744
13 | 1.5646 | 0.01798 | -0.0291 | 87.0189
13.5 | 1.589 | 0.01976 | -0.0269 | 80.415
14 | 1.6099 | 0.0219 | -0.0248 | 73.5114
14.5 | 1.6269 | 0.02444 | -0.0227 | 66.5671
15 | 1.6462 | 0.02696 | -0.021 | 61.0608
15.5 | 1.6593 | 0.03009 | -0.0194 | 55.1446
16 | 1.6728 | 0.0334 | -0.0182 | 50.0838
16.5 | 1.6854 | 0.037 | -0.0173 | 45.5514
17 | 1.6967 | 0.04086 | -0.0167 | 41.5247
17.5 | 1.7064 | 0.04504 | -0.0163 | 37.8863
18 | 1.7093 | 0.0501 | -0.0162 | 34.1178
18.5 | 1.7142 | 0.05517 | -0.0165 | 31.0712
19 | 1.7189 | 0.0604 | -0.0172 | 28.4586
19.5 | 1.72 | 0.06633 | -0.0183 | 25.931
20 | 1.7193 | 0.07263 | -0.0198 | 23.672

## 109. Re 10M Mach 0.25 (1)
BIGFOIL.COM POLAR EXPORT
NACA63-515 a=0.2
NACA63-515 a=0.2 |  |  |  | Cl Max: | 1.492 | at alpha= | 12 | deg
JavaFoil+Calcfoil stall+Eppler ext transition |  |  |  | L/D Max: | 148.308 | at alpha= | 6 | deg
Re: | 10000000 |  |  | Cd Min: | 0.00522 | at alpha= | -0.5 | deg
Mach: | 0.25 |  |  | Cl=0 at alpha= | -2.6746 | deg
|  |  |  | @ Cl=0.1, Cd= | 0.0062976
|  |  |  | @ Cl=0.4, Cd= | 0.0053816
|  |  |  | @ Cl=0.6, Cd= | 0.0058424
alpha (deg) | Cl | Cd | Cm | Cl/Cd
-14.5 | -0.453 | 0.10444 | -0.016 | -4.336
-14 | -0.492 | 0.09648 | -0.017 | -5.103
-13.5 | -0.526 | 0.09002 | -0.017 | -5.848
-13 | -0.555 | 0.08492 | -0.017 | -6.536
-12.5 | -0.579 | 0.07872 | -0.018 | -7.35
-12 | -0.596 | 0.07306 | -0.019 | -8.155
-11.5 | -0.607 | 0.06757 | -0.02 | -8.979
-11 | -0.613 | 0.06072 | -0.021 | -10.096
-10.5 | -0.612 | 0.05517 | -0.022 | -11.101
-10 | -0.683 | 0.01669 | -0.032 | -40.929
-9.5 | -0.697 | 0.00972 | -0.034 | -71.661
-9 | -0.681 | 0.00886 | -0.035 | -76.846
-8.5 | -0.647 | 0.00845 | -0.036 | -76.573
-8 | -0.607 | 0.008 | -0.036 | -75.91
-7.5 | -0.562 | 0.0058 | -0.037 | -96.914
-7 | -0.513 | 0.00713 | -0.037 | -71.947
-6.5 | -0.461 | 0.00695 | -0.038 | -66.246
-6 | -0.405 | 0.00673 | -0.038 | -60.229
-5.5 | -0.346 | 0.00655 | -0.039 | -52.869
-5 | -0.287 | 0.00644 | -0.039 | -44.499
-4.5 | -0.226 | 0.00624 | -0.04 | -36.271
-4 | -0.165 | 0.00668 | -0.04 | -24.688
-3.5 | -0.103 | 0.0066 | -0.041 | -15.594
-3 | -0.041 | 0.0065 | -0.041 | -6.233
-2.5 | 0.022 | 0.00642 | -0.042 | 3.456
-2 | 0.085 | 0.00635 | -0.042 | 13.4
-1.5 | 0.148 | 0.00613 | -0.043 | 24.177
-1 | 0.211 | 0.00586 | -0.043 | 36.1
-0.5 | 0.274 | 0.00522 | -0.044 | 52.604
0 | 0.337 | 0.0053 | -0.044 | 63.469
0.5 | 0.399 | 0.00538 | -0.045 | 74.255
1 | 0.462 | 0.00548 | -0.045 | 84.213
1.5 | 0.524 | 0.00564 | -0.046 | 92.989
2 | 0.587 | 0.00579 | -0.046 | 101.321
2.5 | 0.649 | 0.00604 | -0.047 | 107.475
3 | 0.711 | 0.00627 | -0.047 | 113.399
3.5 | 0.773 | 0.00649 | -0.048 | 119.036
4 | 0.835 | 0.0067 | -0.049 | 124.54
4.5 | 0.896 | 0.0069 | -0.049 | 129.873
5 | 0.958 | 0.0072 | -0.05 | 133.024
5.5 | 1.018 | 0.00759 | -0.05 | 134.124
6 | 1.074 | 0.00724 | -0.051 | 148.308
6.5 | 1.124 | 0.00878 | -0.051 | 127.978
7 | 1.174 | 0.00978 | -0.051 | 119.969
7.5 | 1.224 | 0.0106 | -0.051 | 115.489
8 | 1.267 | 0.01233 | -0.052 | 102.807
8.5 | 1.312 | 0.01314 | -0.052 | 99.902
9 | 1.354 | 0.01403 | -0.052 | 96.481
9.5 | 1.392 | 0.01491 | -0.053 | 93.36
10 | 1.425 | 0.01592 | -0.053 | 89.521
10.5 | 1.451 | 0.01704 | -0.054 | 85.133
11 | 1.471 | 0.01822 | -0.054 | 80.768
11.5 | 1.485 | 0.01954 | -0.054 | 76.031
12 | 1.492 | 0.02103 | -0.055 | 70.945
12.5 | 1.489 | 0.02256 | -0.055 | 65.987
13 | 1.472 | 0.02444 | -0.055 | 60.238
13.5 | 1.447 | 0.02636 | -0.056 | 54.893
14 | 1.41 | 0.02888 | -0.056 | 48.835
14.5 | 1.365 | 0.03139 | -0.056 | 43.479
15 | 1.309 | 0.03434 | -0.056 | 38.119
15.5 | 1.245 | 0.03727 | -0.057 | 33.42
16 | 1.173 | 0.04117 | -0.057 | 28.492
16.5 | 1.092 | 0.04624 | -0.057 | 23.614
17 | 1.004 | 0.05272 | -0.056 | 19.044

## 110. Re 10M Mach 0.25 (2)
BIGFOIL.COM POLAR EXPORT
NACA63-515 a=0.2
NACA63-515 a=0.2 |  |  |  | Cl Max: | 1.6699 | at alpha= | 18 | deg
XFOIL ncrit=9 |  |  |  | L/D Max: | 173.15 | at alpha= | 5 | deg
Re: | 10000000 |  |  | Cd Min: | 0.19699 | at alpha= | -19.5 | deg
Mach: | 0.25 |  |  | Cl=0 at alpha= | -2.7472 | deg
|  |  |  | @ Cl=0.1, Cd= | 0.0056194
|  |  |  | @ Cl=0.4, Cd= | 0.0044221
|  |  |  | @ Cl=0.6, Cd= | 0.0042717
alpha (deg) | Cl | Cd | Cm | Cl/Cd
-19.5 | -0.6926 | 0.19699 | 0.0317 | -3.5159
-19 | -0.6888 | 0.18645 | 0.0252 | -3.6943
-18.5 | -0.6784 | 0.17799 | 0.0197 | -3.8115
-18 | -0.6721 | 0.16855 | 0.0138 | -3.9875
-17.5 | -1.1155 | 0.07279 | -0.0544 | -15.3249
-17 | -1.196 | 0.05255 | -0.0704 | -22.7593
-16.5 | -1.2367 | 0.04178 | -0.0768 | -29.6003
-16 | -1.274 | 0.03342 | -0.0791 | -38.1209
-15.5 | -1.2974 | 0.02769 | -0.0776 | -46.8545
-15 | -1.3093 | 0.02383 | -0.0732 | -54.9433
-14.5 | -1.3176 | 0.0213 | -0.0654 | -61.8592
-14 | -1.295 | 0.01906 | -0.0605 | -67.9433
-13.5 | -1.2581 | 0.01718 | -0.057 | -73.2305
-13 | -1.213 | 0.01568 | -0.0542 | -77.3597
-12.5 | -1.1628 | 0.01445 | -0.0519 | -80.4706
-12 | -1.1096 | 0.0134 | -0.0501 | -82.806
-11.5 | -1.0544 | 0.01249 | -0.0485 | -84.4195
-11 | -0.9988 | 0.01155 | -0.047 | -86.4762
-10.5 | -0.9415 | 0.01078 | -0.0459 | -87.3377
-10 | -0.8832 | 0.01011 | -0.0449 | -87.3591
-9.5 | -0.8241 | 0.00953 | -0.0442 | -86.4743
-9 | -0.7644 | 0.00903 | -0.0436 | -84.6512
-8.5 | -0.7042 | 0.00858 | -0.0432 | -82.0746
-8 | -0.6449 | 0.00802 | -0.0427 | -80.4115
-7.5 | -0.5854 | 0.00749 | -0.0425 | -78.1575
-7 | -0.5241 | 0.00721 | -0.0425 | -72.6907
-6.5 | -0.4625 | 0.00702 | -0.0426 | -65.8832
-6 | -0.401 | 0.00678 | -0.0428 | -59.1445
-5.5 | -0.3395 | 0.00657 | -0.043 | -51.6743
-5 | -0.2779 | 0.0064 | -0.0433 | -43.4219
-4.5 | -0.2161 | 0.00626 | -0.0438 | -34.5208
-4 | -0.1546 | 0.0061 | -0.0442 | -25.3443
-3.5 | -0.0928 | 0.00597 | -0.0447 | -15.5444
-3 | -0.0312 | 0.00585 | -0.0453 | -5.3333
-2.5 | 0.0305 | 0.00572 | -0.0459 | 5.3322
-2 | 0.0921 | 0.00564 | -0.0465 | 16.3298
-1.5 | 0.1534 | 0.00548 | -0.0472 | 27.9927
-1 | 0.2149 | 0.00534 | -0.0479 | 40.2434
-0.5 | 0.2761 | 0.0052 | -0.0487 | 53.0962
0 | 0.3371 | 0.00487 | -0.0495 | 69.2197
0.5 | 0.3973 | 0.00443 | -0.0503 | 89.684
1 | 0.4587 | 0.00425 | -0.0511 | 107.9294
1.5 | 0.5204 | 0.00427 | -0.052 | 121.8735
2 | 0.5819 | 0.00426 | -0.0528 | 136.5962
2.5 | 0.6437 | 0.0043 | -0.0536 | 149.6977
3 | 0.705 | 0.00443 | -0.0543 | 159.1422
3.5 | 0.7656 | 0.00465 | -0.055 | 164.6452
4 | 0.8258 | 0.00491 | -0.0556 | 168.1874
4.5 | 0.8861 | 0.00514 | -0.0562 | 172.393
5 | 0.9454 | 0.00546 | -0.0566 | 173.1502
5.5 | 1.0023 | 0.006 | -0.0567 | 167.05
6 | 1.0578 | 0.00662 | -0.0566 | 159.7885
6.5 | 1.1108 | 0.00737 | -0.0561 | 150.7191
7 | 1.1639 | 0.00802 | -0.0556 | 145.1247
7.5 | 1.2143 | 0.00878 | -0.0546 | 138.303
8 | 1.2636 | 0.00948 | -0.0533 | 133.2911
8.5 | 1.3082 | 0.01032 | -0.0513 | 126.7636
9 | 1.353 | 0.01096 | -0.0493 | 123.4489
9.5 | 1.3916 | 0.01154 | -0.0461 | 120.5893
10 | 1.4161 | 0.01224 | -0.0406 | 115.6944
10.5 | 1.4393 | 0.01339 | -0.0358 | 107.4907
11 | 1.4677 | 0.01468 | -0.0324 | 99.9796
11.5 | 1.4929 | 0.01633 | -0.029 | 91.4207
12 | 1.5193 | 0.01813 | -0.0262 | 83.8003
12.5 | 1.5424 | 0.02028 | -0.0235 | 76.0552
13 | 1.5665 | 0.02254 | -0.0212 | 69.4987
13.5 | 1.586 | 0.02524 | -0.019 | 62.8368
14 | 1.6016 | 0.02838 | -0.0169 | 56.4341
14.5 | 1.6189 | 0.0316 | -0.0153 | 51.231
15 | 1.6301 | 0.03552 | -0.0138 | 45.8925
15.5 | 1.6417 | 0.03962 | -0.0127 | 41.4361
16 | 1.6526 | 0.04397 | -0.012 | 37.5847
16.5 | 1.6592 | 0.0489 | -0.0115 | 33.9305
17 | 1.6637 | 0.05427 | -0.0115 | 30.656
17.5 | 1.666 | 0.06013 | -0.0119 | 27.7066
18 | 1.6699 | 0.06604 | -0.0127 | 25.2862
18.5 | 1.6694 | 0.07272 | -0.0141 | 22.9565
19 | 1.6658 | 0.08005 | -0.016 | 20.8095
19.5 | 1.659 | 0.08801 | -0.0185 | 18.8501
20 | 1.6493 | 0.09675 | -0.0218 | 17.047

## 111. Re 10M Mach 0.50 (1)
BIGFOIL.COM POLAR EXPORT
NACA63-515 a=0.2
NACA63-515 a=0.2 |  |  |  | Cl Max: | 1.401 | at alpha= | 9 | deg
JavaFoil+Calcfoil stall+Eppler ext transition |  |  |  | L/D Max: | 125.579 | at alpha= | 5 | deg
Re: | 10000000 |  |  | Cd Min: | 0.00542 | at alpha= | -0.5 | deg
Mach: | 0.5 |  |  | Cl=0 at alpha= | -2.6786 | deg
|  |  |  | @ Cl=0.1, Cd= | 0.0066229
|  |  |  | @ Cl=0.4, Cd= | 0.0055843
|  |  |  | @ Cl=0.6, Cd= | 0.00606
alpha (deg) | Cl | Cd | Cm | Cl/Cd
-20 | -0.983 | 0.1505 | -0.019 | -6.535
-19.5 | -0.953 | 0.14318 | -0.018 | -6.656
-19 | -0.923 | 0.13933 | -0.018 | -6.628
-18.5 | -0.895 | 0.13627 | -0.018 | -6.571
-18 | -0.871 | 0.13337 | -0.019 | -6.531
-17.5 | -0.842 | 0.12633 | -0.019 | -6.665
-17 | -0.812 | 0.12249 | -0.018 | -6.625
-16.5 | -0.782 | 0.11917 | -0.018 | -6.563
-16 | -0.755 | 0.11004 | -0.019 | -6.858
-15.5 | -0.727 | 0.11244 | -0.019 | -6.47
-15 | -0.7 | 0.10508 | -0.019 | -6.661
-14.5 | -0.67 | 0.09941 | -0.019 | -6.739
-14 | -0.644 | 0.09136 | -0.02 | -7.046
-13.5 | -0.617 | 0.08336 | -0.021 | -7.406
-13 | -0.593 | 0.0751 | -0.022 | -7.892
-12.5 | -0.556 | 0.08895 | -0.019 | -6.246
-12 | -0.527 | 0.08099 | -0.019 | -6.512
-11.5 | -0.501 | 0.07368 | -0.02 | -6.796
-11 | -0.474 | 0.06615 | -0.022 | -7.173
-10.5 | -0.449 | 0.05903 | -0.024 | -7.609
-10 | -0.47 | 0.02206 | -0.034 | -21.282
-9.5 | -0.385 | 0.06528 | -0.019 | -5.9
-9 | -0.358 | 0.05799 | -0.02 | -6.17
-8.5 | -0.331 | 0.05117 | -0.023 | -6.475
-8 | -0.3 | 0.05536 | -0.019 | -5.428
-7.5 | -0.274 | 0.04752 | -0.022 | -5.762
-7 | -0.483 | 0.01089 | -0.04 | -44.328
-6.5 | -0.48 | 0.00829 | -0.042 | -57.914
-6 | -0.435 | 0.00736 | -0.043 | -59.157
-5.5 | -0.377 | 0.0071 | -0.043 | -53.133
-5 | -0.315 | 0.00685 | -0.044 | -45.996
-4.5 | -0.25 | 0.00658 | -0.044 | -37.958
-4 | -0.183 | 0.00574 | -0.045 | -31.847
-3.5 | -0.114 | 0.00691 | -0.045 | -16.554
-3 | -0.045 | 0.0068 | -0.046 | -6.641
-2.5 | 0.025 | 0.00669 | -0.046 | 3.701
-2 | 0.095 | 0.00663 | -0.047 | 14.334
-1.5 | 0.165 | 0.00653 | -0.048 | 25.348
-1 | 0.236 | 0.0062 | -0.048 | 38.119
-0.5 | 0.307 | 0.00542 | -0.049 | 56.599
0 | 0.376 | 0.00555 | -0.049 | 67.775
0.5 | 0.446 | 0.00565 | -0.05 | 78.965
1 | 0.516 | 0.00577 | -0.051 | 89.318
1.5 | 0.585 | 0.006 | -0.051 | 97.496
2 | 0.655 | 0.00628 | -0.052 | 104.276
2.5 | 0.724 | 0.00662 | -0.052 | 109.364
3 | 0.793 | 0.00699 | -0.053 | 113.525
3.5 | 0.862 | 0.00733 | -0.054 | 117.628
4 | 0.924 | 0.00761 | -0.054 | 121.403
4.5 | 0.988 | 0.00794 | -0.054 | 124.41
5 | 1.052 | 0.00838 | -0.055 | 125.579
5.5 | 1.114 | 0.00889 | -0.055 | 125.394
6 | 1.172 | 0.01004 | -0.055 | 116.719
6.5 | 1.225 | 0.01159 | -0.056 | 105.702
7 | 1.275 | 0.01303 | -0.056 | 97.91
7.5 | 1.32 | 0.01553 | -0.056 | 84.958
8 | 1.358 | 0.01696 | -0.057 | 80.073
8.5 | 1.387 | 0.01843 | -0.057 | 75.254
9 | 1.401 | 0.02014 | -0.057 | 69.548
9.5 | 1.39 | 0.0223 | -0.058 | 62.335
10 | 1.316 | 0.02494 | -0.058 | 52.765
10.5 | 0.842 | 0.03247 | -0.058 | 25.941
11 | 0.87 | 0.03495 | -0.058 | 24.893
11.5 | 0.905 | 0.03339 | -0.059 | 27.107
12 | 0.925 | 0.04044 | -0.058 | 22.871
12.5 | 0.961 | 0.03824 | -0.059 | 25.123
13 | 0.982 | 0.0445 | -0.059 | 22.075
13.5 | 1.014 | 0.04353 | -0.06 | 23.306
14 | 1.037 | 0.04939 | -0.06 | 21.003

## 112. Re 10M Mach 0.50 (2)
BIGFOIL.COM POLAR EXPORT
NACA63-515 a=0.2
NACA63-515 a=0.2 |  |  |  | Cl Max: | 1.5269 | at alpha= | 13 | deg
XFOIL ncrit=9 |  |  |  | L/D Max: | 183.223 | at alpha= | 5 | deg
Re: | 10000000 |  |  | Cd Min: | 0.16479 | at alpha= | 18 | deg
Mach: | 0.5 |  |  | Cl=0 at alpha= | -2.7726 | deg
|  |  |  | @ Cl=0.1, Cd= | 0.0058567
|  |  |  | @ Cl=0.4, Cd= | 0.0050712
|  |  |  | @ Cl=0.6, Cd= | 0.0045052
alpha (deg) | Cl | Cd | Cm | Cl/Cd
-13.5 | -0.4988 | 0.12635 | -0.0191 | -3.9478
-13 | -0.4992 | 0.11543 | -0.0262 | -4.3247
-12.5 | -0.5056 | 0.10409 | -0.0339 | -4.8573
-12 | -0.5222 | 0.09187 | -0.0426 | -5.6841
-11.5 | -0.5463 | 0.0793 | -0.0519 | -6.889
-11 | -0.5824 | 0.06538 | -0.063 | -8.9079
-10.5 | -0.596 | 0.05245 | -0.0741 | -11.3632
-10 | -0.6177 | 0.04271 | -0.0816 | -14.4627
-9.5 | -0.6524 | 0.03466 | -0.0849 | -18.8229
-9 | -0.6905 | 0.02911 | -0.0807 | -23.7204
-8.5 | -0.717 | 0.02289 | -0.0746 | -31.3237
-7.5 | -0.7051 | 0.00897 | -0.0623 | -78.6065
-7 | -0.626 | 0.00839 | -0.0591 | -74.6126
-6.5 | -0.5506 | 0.00778 | -0.0569 | -70.7712
-6 | -0.4739 | 0.00748 | -0.0553 | -63.3556
-5.5 | -0.3986 | 0.00719 | -0.0542 | -55.4381
-5 | -0.3245 | 0.00687 | -0.0533 | -47.2344
-4.5 | -0.2509 | 0.00664 | -0.0528 | -37.7861
-4 | -0.1776 | 0.00643 | -0.0526 | -27.6205
-3.5 | -0.105 | 0.00624 | -0.0526 | -16.8269
-3 | -0.0327 | 0.00609 | -0.0528 | -5.3695
-2.5 | 0.0392 | 0.00595 | -0.0531 | 6.5882
-2 | 0.1109 | 0.00584 | -0.0536 | 18.9897
-1.5 | 0.1823 | 0.00571 | -0.0542 | 31.9264
-1 | 0.253 | 0.00557 | -0.0549 | 45.4219
0 | 0.3941 | 0.00512 | -0.0564 | 76.9727
0.5 | 0.463 | 0.00455 | -0.0573 | 101.7582
1 | 0.5342 | 0.00445 | -0.0582 | 120.0449
1.5 | 0.6057 | 0.00451 | -0.059 | 134.3016
2 | 0.6775 | 0.00452 | -0.0599 | 149.8894
2.5 | 0.7494 | 0.00462 | -0.0606 | 162.2078
3 | 0.8214 | 0.00476 | -0.0613 | 172.563
3.5 | 0.8932 | 0.00495 | -0.0618 | 180.4444
4 | 0.9634 | 0.00528 | -0.062 | 182.4621
4.5 | 1.0327 | 0.00568 | -0.0619 | 181.8134
5 | 1.103 | 0.00602 | -0.0617 | 183.2226
5.5 | 1.1696 | 0.00658 | -0.0608 | 177.7508
6 | 1.2298 | 0.00742 | -0.0589 | 165.7412
6.5 | 1.2781 | 0.00862 | -0.0553 | 148.2715
7 | 1.3176 | 0.00982 | -0.0501 | 134.1752
7.5 | 1.3264 | 0.01122 | -0.0405 | 118.2175
8 | 1.3359 | 0.01349 | -0.0331 | 99.0289
8.5 | 1.3454 | 0.01622 | -0.0268 | 82.947
9.5 | 1.4041 | 0.0216 | -0.0203 | 65.0046
10 | 1.4296 | 0.02471 | -0.0171 | 57.8551
10.5 | 1.4518 | 0.02821 | -0.014 | 51.464
11 | 1.4726 | 0.03202 | -0.0112 | 45.99
11.5 | 1.4898 | 0.03628 | -0.0085 | 41.0639
12 | 1.5065 | 0.04078 | -0.0062 | 36.9421
12.5 | 1.5167 | 0.04598 | -0.0042 | 32.9861
13 | 1.5269 | 0.05147 | -0.0027 | 29.6658
13.5 | 1.5269 | 0.05818 | -0.0019 | 26.2444
14 | 1.5168 | 0.06619 | -0.0022 | 22.9158
14.5 | 1.4962 | 0.07574 | -0.004 | 19.7544
15 | 1.468 | 0.08673 | -0.0075 | 16.9261
15.5 | 1.4382 | 0.09866 | -0.0123 | 14.5773
16 | 1.4078 | 0.11129 | -0.0185 | 12.6498
16.5 | 1.3781 | 0.12448 | -0.0257 | 11.0709
17 | 1.3533 | 0.13763 | -0.0335 | 9.8329
17.5 | 1.3294 | 0.1511 | -0.0421 | 8.7981
18 | 1.3073 | 0.16479 | -0.0514 | 7.9331

## 113. Re 12M Mach 0.00 (1)
BIGFOIL.COM POLAR EXPORT
NACA63-515 a=0.2
NACA63-515 a=0.2 |  |  |  | Cl Max: | 1.532 | at alpha= | 13 | deg
JavaFoil+Calcfoil stall+Eppler ext transition |  |  |  | L/D Max: | 138.355 | at alpha= | 5.5 | deg
Re: | 12000000 |  |  | Cd Min: | 0.00519 | at alpha= | -0.5 | deg
Mach: | 0 |  |  | Cl=0 at alpha= | -2.675 | deg
|  |  |  | @ Cl=0.1, Cd= | 0.0061169
|  |  |  | @ Cl=0.4, Cd= | 0.0053395
|  |  |  | @ Cl=0.6, Cd= | 0.0058392
alpha (deg) | Cl | Cd | Cm | Cl/Cd
-16.5 | -0.658 | 0.11152 | -0.016 | -5.898
-16 | -0.671 | 0.10587 | -0.017 | -6.336
-15.5 | -0.683 | 0.09985 | -0.017 | -6.837
-15 | -0.691 | 0.09601 | -0.017 | -7.197
-14.5 | -0.699 | 0.09024 | -0.018 | -7.744
-14 | -0.704 | 0.08424 | -0.018 | -8.36
-13.5 | -0.708 | 0.07802 | -0.019 | -9.073
-13 | -0.718 | 0.06424 | -0.022 | -11.181
-12.5 | -0.719 | 0.0568 | -0.023 | -12.665
-12 | -0.784 | 0.02064 | -0.029 | -38.005
-11.5 | -0.796 | 0.0139 | -0.031 | -57.245
-11 | -0.788 | 0.01169 | -0.032 | -67.473
-10.5 | -0.785 | 0.00944 | -0.033 | -83.167
-10 | -0.757 | 0.00889 | -0.033 | -85.102
-9.5 | -0.724 | 0.00847 | -0.034 | -85.489
-9 | -0.687 | 0.00803 | -0.034 | -85.502
-8.5 | -0.646 | 0.00581 | -0.035 | -111.031
-8 | -0.601 | 0.00752 | -0.035 | -79.884
-7.5 | -0.553 | 0.00559 | -0.035 | -98.903
-7 | -0.503 | 0.00679 | -0.036 | -74.002
-6.5 | -0.45 | 0.00663 | -0.036 | -67.791
-6 | -0.394 | 0.00648 | -0.037 | -60.823
-5.5 | -0.337 | 0.00632 | -0.037 | -53.325
-5 | -0.279 | 0.00619 | -0.038 | -45.006
-4.5 | -0.219 | 0.00604 | -0.038 | -36.308
-4 | -0.16 | 0.00649 | -0.039 | -24.64
-3.5 | -0.1 | 0.0064 | -0.039 | -15.585
-3 | -0.039 | 0.00632 | -0.04 | -6.213
-2.5 | 0.021 | 0.00626 | -0.04 | 3.43
-2 | 0.082 | 0.00617 | -0.041 | 13.361
-1.5 | 0.143 | 0.00599 | -0.041 | 23.927
-1 | 0.205 | 0.00584 | -0.042 | 35.064
-0.5 | 0.266 | 0.00519 | -0.042 | 51.254
0 | 0.326 | 0.00523 | -0.043 | 62.283
0.5 | 0.387 | 0.00532 | -0.043 | 72.63
1 | 0.447 | 0.00541 | -0.044 | 82.697
1.5 | 0.508 | 0.00558 | -0.044 | 91.07
2 | 0.568 | 0.00575 | -0.045 | 98.794
2.5 | 0.629 | 0.00592 | -0.045 | 106.134
3 | 0.689 | 0.00609 | -0.046 | 113.109
3.5 | 0.749 | 0.00625 | -0.046 | 119.754
4 | 0.809 | 0.00641 | -0.047 | 126.063
4.5 | 0.868 | 0.00664 | -0.048 | 130.733
5 | 0.928 | 0.00688 | -0.048 | 134.784
5.5 | 0.987 | 0.00713 | -0.049 | 138.355
6 | 1.045 | 0.0079 | -0.049 | 132.197
6.5 | 1.096 | 0.00844 | -0.049 | 129.771
7 | 1.146 | 0.00917 | -0.05 | 124.942
7.5 | 1.196 | 0.00972 | -0.05 | 123.066
8 | 1.24 | 0.01112 | -0.05 | 111.526
8.5 | 1.286 | 0.01174 | -0.051 | 109.484
9 | 1.329 | 0.01247 | -0.051 | 106.548
9.5 | 1.37 | 0.01321 | -0.051 | 103.705
10 | 1.407 | 0.01398 | -0.052 | 100.661
10.5 | 1.44 | 0.01482 | -0.052 | 97.165
11 | 1.468 | 0.01574 | -0.053 | 93.261
11.5 | 1.492 | 0.01683 | -0.053 | 88.696
12 | 1.512 | 0.01799 | -0.053 | 84.068
12.5 | 1.526 | 0.01904 | -0.054 | 80.135
13 | 1.532 | 0.02034 | -0.054 | 75.351
13.5 | 1.532 | 0.02191 | -0.054 | 69.947
14 | 1.527 | 0.0234 | -0.055 | 65.28
14.5 | 1.517 | 0.02513 | -0.055 | 60.344
15 | 1.501 | 0.02702 | -0.055 | 55.554
15.5 | 1.48 | 0.02921 | -0.056 | 50.679
16 | 1.455 | 0.0314 | -0.056 | 46.338
16.5 | 1.425 | 0.03391 | -0.056 | 42.037
17 | 1.393 | 0.03659 | -0.056 | 38.072
17.5 | 1.358 | 0.0394 | -0.057 | 34.456
18 | 1.318 | 0.04365 | -0.057 | 30.184

## 114. Re 12M Mach 0.00 (2)
BIGFOIL.COM POLAR EXPORT
NACA63-515 a=0.2
NACA63-515 a=0.2 |  |  |  | Cl Max: | 1.7535 | at alpha= | 20 | deg
XFOIL ncrit=9 |  |  |  | L/D Max: | 169.14 | at alpha= | 5 | deg
Re: | 12000000 |  |  | Cd Min: | 0.06555 | at alpha= | 20 | deg
Mach: | 0 |  |  | Cl=0 at alpha= | -2.7369 | deg
|  |  |  | @ Cl=0.1, Cd= | 0.0054227
|  |  |  | @ Cl=0.4, Cd= | 0.004397
|  |  |  | @ Cl=0.6, Cd= | 0.0041887
alpha (deg) | Cl | Cd | Cm | Cl/Cd
-20 | -1.573 | 0.032 | -0.0674 | -49.1562
-19.5 | -1.5699 | 0.02823 | -0.0668 | -55.6111
-19 | -1.5707 | 0.02504 | -0.0645 | -62.7276
-18.5 | -1.5618 | 0.02269 | -0.0617 | -68.8321
-18 | -1.5488 | 0.02087 | -0.0583 | -74.2118
-17.5 | -1.5354 | 0.01948 | -0.0537 | -78.8193
-17 | -1.5192 | 0.01837 | -0.0484 | -82.7001
-16.5 | -1.4841 | 0.01735 | -0.0461 | -85.5389
-16 | -1.4443 | 0.01644 | -0.0443 | -87.8528
-15.5 | -1.4018 | 0.01556 | -0.0428 | -90.09
-15 | -1.356 | 0.01483 | -0.0418 | -91.4363
-14.5 | -1.3091 | 0.01408 | -0.0408 | -92.9759
-14 | -1.2604 | 0.01342 | -0.04 | -93.9195
-13.5 | -1.2106 | 0.01277 | -0.0394 | -94.8003
-13 | -1.1596 | 0.01217 | -0.0389 | -95.2835
-12.5 | -1.1076 | 0.01161 | -0.0386 | -95.4005
-12 | -1.0555 | 0.011 | -0.0382 | -95.9545
-11.5 | -1.0023 | 0.01045 | -0.038 | -95.9139
-11 | -0.9486 | 0.00992 | -0.0378 | -95.625
-10.5 | -0.8941 | 0.00944 | -0.0377 | -94.714
-10 | -0.8392 | 0.00899 | -0.0377 | -93.3482
-9.5 | -0.7835 | 0.00859 | -0.0378 | -91.2107
-9 | -0.7274 | 0.00821 | -0.0379 | -88.5993
-8.5 | -0.6729 | 0.00757 | -0.0379 | -88.8904
-8 | -0.6158 | 0.00727 | -0.0382 | -84.7043
-7.5 | -0.5584 | 0.007 | -0.0385 | -79.7714
-7 | -0.5004 | 0.00681 | -0.0389 | -73.4802
-6.5 | -0.4422 | 0.00664 | -0.0394 | -66.5964
-6 | -0.3839 | 0.00646 | -0.0399 | -59.4272
-5.5 | -0.3255 | 0.00627 | -0.0404 | -51.9139
-5 | -0.2668 | 0.00613 | -0.0409 | -43.5237
-4.5 | -0.2079 | 0.006 | -0.0415 | -34.65
-4 | -0.1492 | 0.00586 | -0.0421 | -25.4608
-3.5 | -0.0901 | 0.00574 | -0.0427 | -15.6969
-3 | -0.0311 | 0.00564 | -0.0434 | -5.5142
-2.5 | 0.028 | 0.00555 | -0.044 | 5.045
-2 | 0.0871 | 0.00545 | -0.0447 | 15.9817
-1 | 0.2051 | 0.0052 | -0.0461 | 39.4423
-0.5 | 0.2641 | 0.00507 | -0.0469 | 52.0907
0 | 0.3229 | 0.00487 | -0.0476 | 66.3039
0.5 | 0.3813 | 0.00449 | -0.0485 | 84.922
1 | 0.4396 | 0.0042 | -0.0493 | 104.6667
1.5 | 0.4988 | 0.00415 | -0.0501 | 120.1928
2 | 0.5579 | 0.00416 | -0.0509 | 134.1106
2.5 | 0.6166 | 0.0042 | -0.0517 | 146.8095
3 | 0.6752 | 0.00434 | -0.0525 | 155.576
3.5 | 0.7331 | 0.00456 | -0.0532 | 160.7675
4 | 0.7907 | 0.00481 | -0.0538 | 164.3867
4.5 | 0.8484 | 0.00502 | -0.0545 | 169.004
5 | 0.9049 | 0.00535 | -0.0551 | 169.1402
5.5 | 0.9586 | 0.00597 | -0.0553 | 160.5695
6.5 | 1.0647 | 0.00711 | -0.0555 | 149.7468
7 | 1.1171 | 0.00764 | -0.0555 | 146.2173
7.5 | 1.1686 | 0.00819 | -0.0553 | 142.6862
8 | 1.2181 | 0.0088 | -0.0549 | 138.4205
8.5 | 1.2662 | 0.00944 | -0.0542 | 134.1314
9 | 1.3147 | 0.00995 | -0.0536 | 132.1307
9.5 | 1.3617 | 0.01044 | -0.0528 | 130.431
10 | 1.4061 | 0.01089 | -0.0514 | 129.1185
10.5 | 1.4482 | 0.01139 | -0.0498 | 127.1466
11 | 1.4884 | 0.01199 | -0.048 | 124.1368
11.5 | 1.506 | 0.01278 | -0.0421 | 117.8404
12 | 1.5295 | 0.01376 | -0.0382 | 111.1555
12.5 | 1.5534 | 0.01501 | -0.0349 | 103.491
13 | 1.5786 | 0.01639 | -0.0322 | 96.3148
13.5 | 1.6033 | 0.01797 | -0.0297 | 89.2209
14 | 1.6237 | 0.01993 | -0.0273 | 81.4701
14.5 | 1.6445 | 0.02203 | -0.0253 | 74.6482
15 | 1.6641 | 0.02433 | -0.0234 | 68.397
15.5 | 1.6781 | 0.02717 | -0.0216 | 61.763
16 | 1.6935 | 0.03008 | -0.0202 | 56.2999
16.5 | 1.7084 | 0.03321 | -0.0192 | 51.4423
17 | 1.7216 | 0.03664 | -0.0183 | 46.9869
17.5 | 1.729 | 0.04078 | -0.0176 | 42.3982
18 | 1.736 | 0.04515 | -0.0173 | 38.4496
18.5 | 1.7431 | 0.04966 | -0.0173 | 35.1007
19 | 1.7484 | 0.0546 | -0.0176 | 32.022
19.5 | 1.7524 | 0.0598 | -0.0183 | 29.3043
20 | 1.7535 | 0.06555 | -0.0193 | 26.7506

## 115. Re 12M Mach 0.10 (1)
BIGFOIL.COM POLAR EXPORT
NACA63-515 a=0.2
NACA63-515 a=0.2 |  |  |  | Cl Max: | 1.526 | at alpha= | 13 | deg
JavaFoil+Calcfoil stall+Eppler ext transition |  |  |  | L/D Max: | 137.526 | at alpha= | 5.5 | deg
Re: | 12000000 |  |  | Cd Min: | 0.00519 | at alpha= | -0.5 | deg
Mach: | 0.1 |  |  | Cl=0 at alpha= | -2.6803 | deg
|  |  |  | @ Cl=0.1, Cd= | 0.0061226
|  |  |  | @ Cl=0.4, Cd= | 0.0053362
|  |  |  | @ Cl=0.6, Cd= | 0.0058703
alpha (deg) | Cl | Cd | Cm | Cl/Cd
-16 | -0.636 | 0.10803 | -0.017 | -5.885
-15.5 | -0.65 | 0.10313 | -0.017 | -6.302
-15 | -0.663 | 0.0978 | -0.017 | -6.774
-14.5 | -0.673 | 0.09228 | -0.017 | -7.298
-14 | -0.682 | 0.08663 | -0.018 | -7.87
-13.5 | -0.688 | 0.0804 | -0.019 | -8.557
-13 | -0.697 | 0.06905 | -0.021 | -10.099
-12.5 | -0.698 | 0.06364 | -0.021 | -10.963
-12 | -0.745 | 0.03132 | -0.027 | -23.782
-11.5 | -0.773 | 0.01702 | -0.03 | -45.429
-11 | -0.775 | 0.01284 | -0.031 | -60.359
-10.5 | -0.771 | 0.01008 | -0.033 | -76.537
-10 | -0.754 | 0.00902 | -0.033 | -83.587
-9.5 | -0.723 | 0.00863 | -0.034 | -83.695
-9 | -0.687 | 0.00812 | -0.034 | -84.589
-8.5 | -0.646 | 0.00584 | -0.035 | -110.738
-8 | -0.602 | 0.00756 | -0.035 | -79.63
-7.5 | -0.555 | 0.0073 | -0.036 | -75.963
-7 | -0.504 | 0.00682 | -0.036 | -73.914
-6.5 | -0.451 | 0.00665 | -0.037 | -67.855
-6 | -0.396 | 0.00651 | -0.037 | -60.856
-5.5 | -0.338 | 0.00633 | -0.037 | -53.44
-5 | -0.28 | 0.0062 | -0.038 | -45.12
-4.5 | -0.22 | 0.00606 | -0.038 | -36.414
-4 | -0.161 | 0.0065 | -0.039 | -24.723
-3.5 | -0.1 | 0.00641 | -0.039 | -15.634
-3 | -0.039 | 0.00633 | -0.04 | -6.235
-2.5 | 0.022 | 0.00627 | -0.04 | 3.443
-2 | 0.083 | 0.00617 | -0.041 | 13.416
-1.5 | 0.144 | 0.006 | -0.041 | 24.035
-1 | 0.206 | 0.00583 | -0.042 | 35.302
-0.5 | 0.267 | 0.00519 | -0.042 | 51.445
0 | 0.328 | 0.00524 | -0.043 | 62.565
0.5 | 0.389 | 0.00532 | -0.044 | 72.985
1 | 0.45 | 0.00541 | -0.044 | 83.089
1.5 | 0.51 | 0.0056 | -0.045 | 91.093
2 | 0.571 | 0.00578 | -0.045 | 98.798
2.5 | 0.632 | 0.00597 | -0.046 | 105.852
3 | 0.692 | 0.00612 | -0.046 | 113.076
3.5 | 0.752 | 0.00631 | -0.047 | 119.257
4 | 0.813 | 0.00648 | -0.047 | 125.449
4.5 | 0.873 | 0.00666 | -0.048 | 130.977
5 | 0.932 | 0.00695 | -0.048 | 134.181
5.5 | 0.992 | 0.00721 | -0.049 | 137.526
6 | 1.05 | 0.00776 | -0.049 | 135.395
6.5 | 1.1 | 0.00852 | -0.05 | 129.158
7 | 1.15 | 0.00928 | -0.05 | 123.899
7.5 | 1.2 | 0.00982 | -0.05 | 122.255
8 | 1.245 | 0.01125 | -0.051 | 110.655
8.5 | 1.29 | 0.01191 | -0.051 | 108.292
9 | 1.334 | 0.01262 | -0.051 | 105.635
9.5 | 1.374 | 0.01339 | -0.052 | 102.635
10 | 1.411 | 0.01419 | -0.052 | 99.418
10.5 | 1.443 | 0.01505 | -0.052 | 95.869
11 | 1.47 | 0.01605 | -0.053 | 91.591
11.5 | 1.493 | 0.01704 | -0.053 | 87.592
12 | 1.511 | 0.01831 | -0.054 | 82.532
12.5 | 1.523 | 0.01939 | -0.054 | 78.536
13 | 1.526 | 0.02086 | -0.054 | 73.185
13.5 | 1.524 | 0.02239 | -0.055 | 68.071
14 | 1.516 | 0.02393 | -0.055 | 63.326
14.5 | 1.501 | 0.02581 | -0.055 | 58.167
15 | 1.481 | 0.02775 | -0.056 | 53.377
15.5 | 1.456 | 0.03002 | -0.056 | 48.498
16 | 1.426 | 0.03236 | -0.056 | 44.058
16.5 | 1.39 | 0.03542 | -0.056 | 39.256
17 | 1.354 | 0.0379 | -0.057 | 35.718
17.5 | 1.313 | 0.04092 | -0.057 | 32.084
18 | 1.269 | 0.04457 | -0.057 | 28.467

## 116. Re 12M Mach 0.10 (2)
BIGFOIL.COM POLAR EXPORT
NACA63-515 a=0.2
NACA63-515 a=0.2 |  |  |  | Cl Max: | 1.7417 | at alpha= | 19.5 | deg
XFOIL ncrit=9 |  |  |  | L/D Max: | 169.665 | at alpha= | 5 | deg
Re: | 12000000 |  |  | Cd Min: | 0.0698 | at alpha= | 20 | deg
Mach: | 0.1 |  |  | Cl=0 at alpha= | -2.7378 | deg
|  |  |  | @ Cl=0.1, Cd= | 0.0054332
|  |  |  | @ Cl=0.4, Cd= | 0.0044131
|  |  |  | @ Cl=0.6, Cd= | 0.004196
alpha (deg) | Cl | Cd | Cm | Cl/Cd
-20 | -1.5203 | 0.03935 | -0.0693 | -38.6353
-19.5 | -1.5282 | 0.03378 | -0.0704 | -45.2398
-19 | -1.5401 | 0.02891 | -0.0696 | -53.2722
-18.5 | -1.5426 | 0.02531 | -0.0674 | -60.9482
-18 | -1.5307 | 0.02302 | -0.0647 | -66.4944
-17.5 | -1.5151 | 0.02125 | -0.0613 | -71.2988
-17 | -1.5109 | 0.01946 | -0.0554 | -77.6413
-16.5 | -1.4892 | 0.01833 | -0.0507 | -81.2439
-16 | -1.4529 | 0.01722 | -0.0482 | -84.3728
-15.5 | -1.412 | 0.01621 | -0.0462 | -87.1067
-15 | -1.3672 | 0.01536 | -0.0447 | -89.0104
-14.5 | -1.3205 | 0.01453 | -0.0434 | -90.8809
-14 | -1.2717 | 0.0138 | -0.0424 | -92.1522
-13.5 | -1.2215 | 0.0131 | -0.0415 | -93.2443
-13 | -1.1701 | 0.01245 | -0.0408 | -93.9839
-12 | -1.0646 | 0.01125 | -0.0398 | -94.6311
-11.5 | -1.011 | 0.01065 | -0.0393 | -94.9296
-11 | -0.9567 | 0.0101 | -0.039 | -94.7228
-10.5 | -0.9016 | 0.00959 | -0.0388 | -94.0146
-10 | -0.8461 | 0.00911 | -0.0387 | -92.876
-9.5 | -0.7899 | 0.00869 | -0.0387 | -90.8976
-9 | -0.7331 | 0.00832 | -0.0387 | -88.113
-8.5 | -0.677 | 0.00782 | -0.0387 | -86.5729
-8 | -0.6207 | 0.00731 | -0.0388 | -84.9111
-7.5 | -0.5627 | 0.00704 | -0.0391 | -79.929
-7 | -0.5042 | 0.00684 | -0.0394 | -73.7135
-6.5 | -0.4454 | 0.00666 | -0.0399 | -66.8769
-6 | -0.3866 | 0.00648 | -0.0403 | -59.6605
-5.5 | -0.3277 | 0.00628 | -0.0408 | -52.1815
-5 | -0.2686 | 0.00615 | -0.0413 | -43.6748
-4.5 | -0.2093 | 0.00601 | -0.0418 | -34.8253
-4 | -0.1501 | 0.00587 | -0.0424 | -25.5707
-3.5 | -0.0906 | 0.00576 | -0.043 | -15.7292
-3 | -0.0312 | 0.00564 | -0.0436 | -5.5319
-2.5 | 0.0283 | 0.00555 | -0.0443 | 5.0991
-2 | 0.0878 | 0.00546 | -0.045 | 16.0806
-1.5 | 0.1471 | 0.00533 | -0.0457 | 27.5985
-1 | 0.2066 | 0.00521 | -0.0464 | 39.6545
-0.5 | 0.266 | 0.00507 | -0.0471 | 52.4655
0.5 | 0.3839 | 0.00449 | -0.0487 | 85.5011
1 | 0.4425 | 0.00421 | -0.0496 | 105.1069
1.5 | 0.5022 | 0.00416 | -0.0504 | 120.7212
2 | 0.5616 | 0.00417 | -0.0512 | 134.6763
2.5 | 0.6208 | 0.00421 | -0.052 | 147.4584
3 | 0.6797 | 0.00434 | -0.0528 | 156.6129
3.5 | 0.7381 | 0.00457 | -0.0535 | 161.5098
4 | 0.7961 | 0.00482 | -0.0541 | 165.166
4.5 | 0.8541 | 0.00504 | -0.0548 | 169.4643
5 | 0.9111 | 0.00537 | -0.0553 | 169.6648
5.5 | 0.9651 | 0.00599 | -0.0555 | 161.1185
6 | 1.019 | 0.00655 | -0.0556 | 155.5725
6.5 | 1.0717 | 0.00716 | -0.0556 | 149.6788
7 | 1.1245 | 0.00769 | -0.0555 | 146.2289
8 | 1.2254 | 0.00891 | -0.0547 | 137.5309
8.5 | 1.2737 | 0.00953 | -0.054 | 133.6516
9.5 | 1.369 | 0.01057 | -0.0522 | 129.5175
10 | 1.4129 | 0.01102 | -0.0506 | 128.2123
10.5 | 1.4544 | 0.01155 | -0.0488 | 125.9221
11 | 1.4878 | 0.01218 | -0.0455 | 122.1511
11.5 | 1.5046 | 0.0131 | -0.0397 | 114.855
12 | 1.5293 | 0.01421 | -0.0361 | 107.6214
12.5 | 1.5538 | 0.01557 | -0.033 | 99.7945
13 | 1.5796 | 0.01704 | -0.0304 | 92.6995
13.5 | 1.6036 | 0.01876 | -0.028 | 85.4797
14 | 1.6234 | 0.02089 | -0.0256 | 77.7118
14.5 | 1.6439 | 0.02313 | -0.0236 | 71.0722
15 | 1.6622 | 0.02565 | -0.0217 | 64.8031
15.5 | 1.6752 | 0.0287 | -0.02 | 58.3693
16 | 1.6918 | 0.03168 | -0.0187 | 53.4028
16.5 | 1.7047 | 0.03515 | -0.0177 | 48.4979
17 | 1.7163 | 0.03888 | -0.0169 | 44.1435
17.5 | 1.722 | 0.04337 | -0.0163 | 39.7049
18 | 1.7286 | 0.04793 | -0.0161 | 36.0651
18.5 | 1.7373 | 0.05247 | -0.0162 | 33.1103
19 | 1.74 | 0.05785 | -0.0168 | 30.0778
19.5 | 1.7417 | 0.06355 | -0.0177 | 27.4068
20 | 1.7404 | 0.0698 | -0.019 | 24.9341

## 117. Re 12M Mach 0.25 (1)
BIGFOIL.COM POLAR EXPORT
NACA63-515 a=0.2
NACA63-515 a=0.2 |  |  |  | Cl Max: | 1.494 | at alpha= | 12 | deg
JavaFoil+Calcfoil stall+Eppler ext transition |  |  |  | L/D Max: | 135.376 | at alpha= | 5.5 | deg
Re: | 12000000 |  |  | Cd Min: | 0.00521 | at alpha= | -0.5 | deg
Mach: | 0.25 |  |  | Cl=0 at alpha= | -2.6746 | deg
|  |  |  | @ Cl=0.1, Cd= | 0.0061776
|  |  |  | @ Cl=0.4, Cd= | 0.0053618
|  |  |  | @ Cl=0.6, Cd= | 0.0059019
alpha (deg) | Cl | Cd | Cm | Cl/Cd
-14.5 | -0.453 | 0.10325 | -0.016 | -4.387
-14 | -0.492 | 0.09552 | -0.017 | -5.156
-13.5 | -0.527 | 0.08929 | -0.017 | -5.9
-13 | -0.555 | 0.0842 | -0.018 | -6.597
-12.5 | -0.579 | 0.07755 | -0.018 | -7.469
-12 | -0.597 | 0.07187 | -0.019 | -8.303
-11.5 | -0.608 | 0.06665 | -0.02 | -9.116
-11 | -0.616 | 0.05874 | -0.022 | -10.48
-10.5 | -0.617 | 0.05199 | -0.023 | -11.864
-10 | -0.696 | 0.01352 | -0.033 | -51.507
-9.5 | -0.702 | 0.01046 | -0.034 | -67.169
-9 | -0.681 | 0.00862 | -0.035 | -79.027
-8.5 | -0.647 | 0.00822 | -0.036 | -78.678
-8 | -0.607 | 0.00782 | -0.036 | -77.643
-7.5 | -0.562 | 0.0057 | -0.037 | -98.657
-7 | -0.513 | 0.00696 | -0.037 | -73.779
-6.5 | -0.461 | 0.00681 | -0.038 | -67.643
-6 | -0.405 | 0.00661 | -0.038 | -61.266
-5.5 | -0.347 | 0.00642 | -0.039 | -53.985
-5 | -0.287 | 0.00631 | -0.039 | -45.426
-4.5 | -0.226 | 0.00613 | -0.04 | -36.92
-4 | -0.165 | 0.00657 | -0.04 | -25.076
-3.5 | -0.103 | 0.00648 | -0.041 | -15.885
-3 | -0.041 | 0.00638 | -0.041 | -6.348
-2.5 | 0.022 | 0.00632 | -0.042 | 3.507
-2 | 0.085 | 0.00623 | -0.042 | 13.65
-1.5 | 0.148 | 0.00601 | -0.043 | 24.637
-1 | 0.211 | 0.00591 | -0.043 | 35.765
-0.5 | 0.274 | 0.00521 | -0.044 | 52.641
0 | 0.337 | 0.00527 | -0.044 | 63.823
0.5 | 0.399 | 0.00536 | -0.045 | 74.541
1 | 0.462 | 0.00547 | -0.045 | 84.42
1.5 | 0.524 | 0.00568 | -0.046 | 92.299
2 | 0.587 | 0.00586 | -0.046 | 100.183
2.5 | 0.649 | 0.00606 | -0.047 | 107.007
3 | 0.711 | 0.00625 | -0.047 | 113.712
3.5 | 0.773 | 0.00644 | -0.048 | 120.011
4 | 0.835 | 0.00661 | -0.049 | 126.292
4.5 | 0.896 | 0.00688 | -0.049 | 130.293
5 | 0.958 | 0.00714 | -0.05 | 134.167
5.5 | 1.018 | 0.00752 | -0.05 | 135.376
6 | 1.072 | 0.00819 | -0.05 | 131.003
6.5 | 1.124 | 0.00896 | -0.051 | 125.51
7 | 1.175 | 0.00978 | -0.051 | 120.123
7.5 | 1.225 | 0.01043 | -0.051 | 117.472
8 | 1.269 | 0.01199 | -0.052 | 105.908
8.5 | 1.314 | 0.01282 | -0.052 | 102.51
9 | 1.356 | 0.01358 | -0.052 | 99.857
9.5 | 1.395 | 0.01445 | -0.053 | 96.542
10 | 1.427 | 0.01541 | -0.053 | 92.626
10.5 | 1.454 | 0.01648 | -0.054 | 88.224
11 | 1.474 | 0.01765 | -0.054 | 83.507
11.5 | 1.488 | 0.0189 | -0.054 | 78.687
12 | 1.494 | 0.02035 | -0.055 | 73.425
12.5 | 1.491 | 0.02174 | -0.055 | 68.6
13 | 1.475 | 0.02371 | -0.055 | 62.198
13.5 | 1.449 | 0.02562 | -0.056 | 56.558
14 | 1.413 | 0.02782 | -0.056 | 50.784
14.5 | 1.367 | 0.03022 | -0.056 | 45.234
15 | 1.312 | 0.03313 | -0.057 | 39.595
15.5 | 1.247 | 0.03637 | -0.057 | 34.296
16 | 1.175 | 0.03957 | -0.057 | 29.701
16.5 | 1.094 | 0.04438 | -0.057 | 24.661
17 | 1.006 | 0.05088 | -0.057 | 19.766

## 118. Re 12M Mach 0.25 (2)
BIGFOIL.COM POLAR EXPORT
NACA63-515 a=0.2
NACA63-515 a=0.2 |  |  |  | Cl Max: | 1.6923 | at alpha= | 18 | deg
XFOIL ncrit=9 |  |  |  | L/D Max: | 173.486 | at alpha= | 5 | deg
Re: | 12000000 |  |  | Cd Min: | 0.2033 | at alpha= | -20 | deg
Mach: | 0.25 |  |  | Cl=0 at alpha= | -2.7439 | deg
|  |  |  | @ Cl=0.1, Cd= | 0.0054753
|  |  |  | @ Cl=0.4, Cd= | 0.0044816
|  |  |  | @ Cl=0.6, Cd= | 0.0042143
alpha (deg) | Cl | Cd | Cm | Cl/Cd
-20 | -0.7107 | 0.2033 | 0.0361 | -3.4958
-19.5 | -0.6964 | 0.19582 | 0.0311 | -3.5563
-19 | -0.6952 | 0.18464 | 0.0242 | -3.7652
-18.5 | -0.6849 | 0.17619 | 0.0187 | -3.8873
-17.5 | -1.2114 | 0.05785 | -0.0676 | -20.9404
-17 | -1.2619 | 0.04511 | -0.0762 | -27.9738
-16.5 | -1.2932 | 0.03659 | -0.0797 | -35.343
-16 | -1.3228 | 0.02978 | -0.0797 | -44.4191
-15.5 | -1.3396 | 0.02511 | -0.0766 | -53.3493
-15 | -1.3486 | 0.02198 | -0.0706 | -61.3558
-14.5 | -1.3445 | 0.01982 | -0.0632 | -67.8355
-14 | -1.3128 | 0.0178 | -0.0591 | -73.7528
-13.5 | -1.2712 | 0.01615 | -0.0559 | -78.7121
-13 | -1.2231 | 0.0148 | -0.0533 | -82.6419
-12.5 | -1.171 | 0.01369 | -0.0512 | -85.5369
-12 | -1.1164 | 0.01274 | -0.0494 | -87.6295
-11.5 | -1.06 | 0.01191 | -0.0479 | -89.0008
-11 | -1.0023 | 0.0112 | -0.0467 | -89.4911
-10.5 | -0.9444 | 0.01048 | -0.0456 | -90.1145
-10 | -0.8857 | 0.00984 | -0.0447 | -90.0102
-9.5 | -0.8263 | 0.00928 | -0.0439 | -89.0409
-9 | -0.7665 | 0.00877 | -0.0434 | -87.4002
-8.5 | -0.7061 | 0.00834 | -0.043 | -84.6643
-8 | -0.6458 | 0.0079 | -0.0427 | -81.7468
-7.5 | -0.5868 | 0.00727 | -0.0423 | -80.7153
-7 | -0.5255 | 0.007 | -0.0423 | -75.0714
-6.5 | -0.4638 | 0.00678 | -0.0424 | -68.4071
-6 | -0.402 | 0.00661 | -0.0426 | -60.8169
-5.5 | -0.3404 | 0.00639 | -0.0429 | -53.2707
-5 | -0.2787 | 0.00622 | -0.0432 | -44.8071
-4.5 | -0.2169 | 0.00608 | -0.0437 | -35.6743
-4 | -0.1551 | 0.00593 | -0.0441 | -26.1551
-3.5 | -0.0934 | 0.00581 | -0.0447 | -16.0757
-3 | -0.0316 | 0.00568 | -0.0452 | -5.5634
-2.5 | 0.0301 | 0.0056 | -0.0459 | 5.375
-2 | 0.0918 | 0.00549 | -0.0465 | 16.7213
-1.5 | 0.1533 | 0.00538 | -0.0472 | 28.4944
-1 | 0.2147 | 0.00525 | -0.0479 | 40.8952
-0.5 | 0.2763 | 0.0051 | -0.0487 | 54.1765
0 | 0.3375 | 0.00492 | -0.0495 | 68.5976
0.5 | 0.3981 | 0.00449 | -0.0503 | 88.6637
1 | 0.459 | 0.00422 | -0.0512 | 108.7678
1.5 | 0.5207 | 0.00421 | -0.052 | 123.6817
2 | 0.5825 | 0.0042 | -0.0528 | 138.6905
2.5 | 0.6439 | 0.00425 | -0.0536 | 151.5059
3 | 0.7052 | 0.00438 | -0.0544 | 161.0046
3.5 | 0.7657 | 0.00462 | -0.055 | 165.7359
4 | 0.8258 | 0.0049 | -0.0556 | 168.5306
4.5 | 0.8862 | 0.00513 | -0.0562 | 172.7485
5 | 0.9455 | 0.00545 | -0.0567 | 173.4862
5.5 | 1.0018 | 0.00605 | -0.0567 | 165.5868
6 | 1.0568 | 0.00672 | -0.0565 | 157.2619
6.5 | 1.1108 | 0.00738 | -0.0562 | 150.5149
7 | 1.1647 | 0.00798 | -0.0557 | 145.9524
7.5 | 1.2161 | 0.00867 | -0.0548 | 140.2653
8 | 1.2657 | 0.00938 | -0.0536 | 134.936
8.5 | 1.3132 | 0.01008 | -0.052 | 130.2778
9 | 1.3598 | 0.01071 | -0.0503 | 126.9655
9.5 | 1.4032 | 0.01131 | -0.0479 | 124.0672
10 | 1.4331 | 0.0118 | -0.0431 | 121.4492
10.5 | 1.4542 | 0.01278 | -0.0376 | 113.7872
11 | 1.4802 | 0.01404 | -0.0336 | 105.4274
11.5 | 1.5078 | 0.01549 | -0.0303 | 97.3402
12 | 1.5318 | 0.01733 | -0.0271 | 88.3901
12.5 | 1.5582 | 0.01922 | -0.0245 | 81.0718
13 | 1.5824 | 0.02139 | -0.022 | 73.9785
13.5 | 1.6014 | 0.02406 | -0.0196 | 66.5586
14 | 1.6205 | 0.0269 | -0.0176 | 60.2416
14.5 | 1.6357 | 0.03017 | -0.0157 | 54.2161
15 | 1.6488 | 0.03386 | -0.0141 | 48.6946
15.5 | 1.6626 | 0.0377 | -0.0129 | 44.1008
16 | 1.6718 | 0.04208 | -0.012 | 39.7291
16.5 | 1.6772 | 0.04705 | -0.0113 | 35.6472
17 | 1.6837 | 0.05212 | -0.0111 | 32.3043
17.5 | 1.6903 | 0.0574 | -0.0113 | 29.4477
18 | 1.6923 | 0.06341 | -0.0119 | 26.6882
18.5 | 1.6913 | 0.07002 | -0.0131 | 24.1545
19 | 1.6859 | 0.07742 | -0.0149 | 21.776
19.5 | 1.681 | 0.08509 | -0.0173 | 19.7556
20 | 1.6778 | 0.09277 | -0.0199 | 18.0856

## 119. Re 12M Mach 0.50 (1)
BIGFOIL.COM POLAR EXPORT
NACA63-515 a=0.2
NACA63-515 a=0.2 |  |  |  | Cl Max: | 1.403 | at alpha= | 9 | deg
JavaFoil+Calcfoil stall+Eppler ext transition |  |  |  | L/D Max: | 135.612 | at alpha= | 4 | deg
Re: | 12000000 |  |  | Cd Min: | 0.00502 | at alpha= | -4 | deg
Mach: | 0.5 |  |  | Cl=0 at alpha= | -2.6786 | deg
|  |  |  | @ Cl=0.1, Cd= | 0.006485
|  |  |  | @ Cl=0.4, Cd= | 0.0055614
|  |  |  | @ Cl=0.6, Cd= | 0.0061257
alpha (deg) | Cl | Cd | Cm | Cl/Cd
-20 | -0.982 | 0.16632 | -0.018 | -5.906
-19.5 | -0.954 | 0.15272 | -0.018 | -6.248
-19 | -0.925 | 0.14512 | -0.018 | -6.375
-18.5 | -0.896 | 0.14067 | -0.018 | -6.371
-18 | -0.872 | 0.13077 | -0.019 | -6.665
-17.5 | -0.843 | 0.12402 | -0.019 | -6.799
-17 | -0.812 | 0.12232 | -0.019 | -6.642
-16.5 | -0.783 | 0.11665 | -0.019 | -6.714
-16 | -0.756 | 0.10743 | -0.019 | -7.037
-15.5 | -0.728 | 0.11161 | -0.019 | -6.521
-15 | -0.701 | 0.10222 | -0.02 | -6.854
-14.5 | -0.672 | 0.09805 | -0.02 | -6.85
-14 | -0.646 | 0.08848 | -0.021 | -7.299
-13.5 | -0.621 | 0.07963 | -0.022 | -7.797
-13 | -0.6 | 0.06825 | -0.024 | -8.791
-12.5 | -0.556 | 0.08687 | -0.019 | -6.397
-12 | -0.528 | 0.08089 | -0.019 | -6.526
-11.5 | -0.502 | 0.07215 | -0.021 | -6.954
-11 | -0.476 | 0.0641 | -0.023 | -7.429
-10.5 | -0.453 | 0.05548 | -0.025 | -8.161
-10 | -0.487 | 0.01521 | -0.036 | -32.003
-9.5 | -0.385 | 0.06449 | -0.019 | -5.976
-9 | -0.358 | 0.05706 | -0.02 | -6.273
-8.5 | -0.332 | 0.05007 | -0.023 | -6.634
-8 | -0.301 | 0.05455 | -0.019 | -5.509
-7.5 | -0.274 | 0.04687 | -0.023 | -5.847
-7 | -0.491 | 0.00968 | -0.041 | -50.661
-6.5 | -0.48 | 0.00807 | -0.042 | -59.543
-6 | -0.435 | 0.0055 | -0.043 | -79.222
-5.5 | -0.377 | 0.00699 | -0.043 | -53.92
-5 | -0.315 | 0.00672 | -0.044 | -46.874
-4.5 | -0.25 | 0.00645 | -0.044 | -38.747
-4 | -0.183 | 0.00502 | -0.045 | -36.377
-3.5 | -0.114 | 0.00678 | -0.045 | -16.868
-3 | -0.045 | 0.00666 | -0.046 | -6.772
-2.5 | 0.025 | 0.00658 | -0.046 | 3.758
-2 | 0.095 | 0.00649 | -0.047 | 14.642
-1.5 | 0.165 | 0.00642 | -0.048 | 25.763
-1 | 0.236 | 0.00622 | -0.048 | 37.992
-0.5 | 0.307 | 0.00604 | -0.049 | 50.81
0 | 0.376 | 0.00551 | -0.049 | 68.265
0.5 | 0.446 | 0.00566 | -0.05 | 78.816
1 | 0.516 | 0.00581 | -0.051 | 88.795
1.5 | 0.585 | 0.00607 | -0.051 | 96.519
2 | 0.655 | 0.00633 | -0.052 | 103.385
2.5 | 0.724 | 0.00663 | -0.052 | 109.197
3 | 0.793 | 0.00691 | -0.053 | 114.812
3.5 | 0.862 | 0.00722 | -0.054 | 119.339
4 | 0.926 | 0.00683 | -0.054 | 135.612
4.5 | 0.989 | 0.00786 | -0.054 | 125.844
5 | 1.053 | 0.0083 | -0.055 | 126.909
5.5 | 1.114 | 0.00917 | -0.055 | 121.421
6 | 1.171 | 0.01038 | -0.055 | 112.872
6.5 | 1.225 | 0.01167 | -0.056 | 104.962
7 | 1.277 | 0.01278 | -0.056 | 99.887
7.5 | 1.322 | 0.01509 | -0.056 | 87.597
8 | 1.36 | 0.01648 | -0.057 | 82.559
8.5 | 1.389 | 0.01787 | -0.057 | 77.742
9 | 1.403 | 0.0195 | -0.057 | 71.934
9.5 | 1.392 | 0.02164 | -0.058 | 64.323
10 | 1.318 | 0.02408 | -0.058 | 54.741
10.5 | 0.844 | 0.03122 | -0.058 | 27.047
11 | 0.873 | 0.03343 | -0.058 | 26.1
11.5 | 0.907 | 0.03196 | -0.059 | 28.389
12 | 0.928 | 0.03865 | -0.059 | 24.002
12.5 | 0.963 | 0.03673 | -0.06 | 26.207
13 | 0.985 | 0.04268 | -0.059 | 23.081
13.5 | 1.017 | 0.04205 | -0.06 | 24.186
14 | 1.04 | 0.04732 | -0.06 | 21.988

## 120. Re 12M Mach 0.50 (2)
BIGFOIL.COM POLAR EXPORT
NACA63-515 a=0.2
NACA63-515 a=0.2 |  |  |  | Cl Max: | 1.5509 | at alpha= | 13.5 | deg
XFOIL ncrit=9 |  |  |  | L/D Max: | 185.842 | at alpha= | 5 | deg
Re: | 12000000 |  |  | Cd Min: | 0.17725 | at alpha= | 18.5 | deg
Mach: | 0.5 |  |  | Cl=0 at alpha= | -2.7687 | deg
|  |  |  | @ Cl=0.1, Cd= | 0.0056961
|  |  |  | @ Cl=0.4, Cd= | 0.0050679
|  |  |  | @ Cl=0.6, Cd= | 0.0044082
alpha (deg) | Cl | Cd | Cm | Cl/Cd
-7 | -0.6278 | 0.00819 | -0.059 | -76.6545
-6.5 | -0.5513 | 0.00766 | -0.0567 | -71.9713
-6 | -0.4762 | 0.00721 | -0.0551 | -66.0472
-5.5 | -0.4003 | 0.00694 | -0.054 | -57.6801
-5 | -0.3259 | 0.00667 | -0.0532 | -48.8606
-4.5 | -0.252 | 0.00642 | -0.0527 | -39.2523
-4 | -0.1787 | 0.00624 | -0.0525 | -28.6378
-3.5 | -0.1057 | 0.00607 | -0.0525 | -17.4135
-3 | -0.0334 | 0.00592 | -0.0527 | -5.6419
-2.5 | 0.0388 | 0.00579 | -0.0531 | 6.7012
-2 | 0.1105 | 0.00568 | -0.0536 | 19.4542
-1.5 | 0.182 | 0.00559 | -0.0542 | 32.5581
-1 | 0.2531 | 0.00544 | -0.0549 | 46.5257
-0.5 | 0.324 | 0.00531 | -0.0556 | 61.0169
0 | 0.3948 | 0.00511 | -0.0565 | 77.2603
0.5 | 0.4639 | 0.00455 | -0.0574 | 101.956
1 | 0.5346 | 0.00439 | -0.0583 | 121.7768
1.5 | 0.6066 | 0.00441 | -0.0591 | 137.551
2 | 0.6781 | 0.00445 | -0.06 | 152.382
2.5 | 0.7499 | 0.00454 | -0.0607 | 165.1762
3 | 0.8221 | 0.00466 | -0.0614 | 176.4163
3.5 | 0.8935 | 0.00489 | -0.0619 | 182.7198
4 | 0.9636 | 0.00524 | -0.062 | 183.8931
4.5 | 1.0335 | 0.0056 | -0.062 | 184.5536
5 | 1.1039 | 0.00594 | -0.0618 | 185.8418
5.5 | 1.1707 | 0.0065 | -0.061 | 180.1077
6 | 1.2275 | 0.00751 | -0.0587 | 163.4487
6.5 | 1.2783 | 0.0086 | -0.0553 | 148.6395
7 | 1.3206 | 0.00972 | -0.0505 | 135.8642
7.5 | 1.3318 | 0.01103 | -0.0411 | 120.7434
8 | 1.3397 | 0.01331 | -0.0334 | 100.6536
8.5 | 1.3576 | 0.01575 | -0.0278 | 86.1968
9 | 1.3861 | 0.01796 | -0.0237 | 77.1771
10.5 | 1.4735 | 0.0269 | -0.0146 | 54.777
11 | 1.4942 | 0.03069 | -0.0117 | 48.6869
11.5 | 1.5143 | 0.03473 | -0.009 | 43.6021
12 | 1.5285 | 0.03929 | -0.0063 | 38.903
12.5 | 1.5431 | 0.04402 | -0.004 | 35.0545
13 | 1.5508 | 0.0496 | -0.0021 | 31.2661
13.5 | 1.5509 | 0.05611 | -0.001 | 27.6403
14 | 1.5379 | 0.06423 | -0.001 | 23.9436
14.5 | 1.5136 | 0.07399 | -0.0028 | 20.4568
15 | 1.483 | 0.08511 | -0.0062 | 17.4245
15.5 | 1.4518 | 0.09708 | -0.0111 | 14.9547
16 | 1.4204 | 0.10975 | -0.0172 | 12.9421
16.5 | 1.3898 | 0.123 | -0.0244 | 11.2992
17 | 1.3642 | 0.13619 | -0.0322 | 10.0169
17.5 | 1.3377 | 0.14996 | -0.0411 | 8.9204
18 | 1.315 | 0.16368 | -0.0503 | 8.034
18.5 | 1.2964 | 0.17725 | -0.0599 | 7.314

## 121. Re 14M Mach 0.00 (1)
BIGFOIL.COM POLAR EXPORT
NACA63-515 a=0.2
NACA63-515 a=0.2 |  |  |  | Cl Max: | 1.534 | at alpha= | 13 | deg
JavaFoil+Calcfoil stall+Eppler ext transition |  |  |  | L/D Max: | 136.419 | at alpha= | 5 | deg
Re: | 14000000 |  |  | Cd Min: | 0.00496 | at alpha= | -5 | deg
Mach: | 0 |  |  | Cl=0 at alpha= | -2.675 | deg
|  |  |  | @ Cl=0.1, Cd= | 0.0060769
|  |  |  | @ Cl=0.4, Cd= | 0.0053447
|  |  |  | @ Cl=0.6, Cd= | 0.0058377
alpha (deg) | Cl | Cd | Cm | Cl/Cd
-16.5 | -0.658 | 0.11069 | -0.017 | -5.945
-16 | -0.672 | 0.10457 | -0.017 | -6.423
-15.5 | -0.683 | 0.09868 | -0.017 | -6.923
-15 | -0.692 | 0.09511 | -0.017 | -7.272
-14.5 | -0.699 | 0.08921 | -0.018 | -7.839
-14 | -0.705 | 0.08313 | -0.019 | -8.483
-13.5 | -0.709 | 0.07631 | -0.02 | -9.297
-13 | -0.725 | 0.0593 | -0.023 | -12.226
-12.5 | -0.756 | 0.03625 | -0.026 | -20.866
-12 | -0.795 | 0.01743 | -0.03 | -45.613
-11.5 | -0.8 | 0.013 | -0.031 | -61.497
-11 | -0.793 | 0.011 | -0.032 | -72.079
-10.5 | -0.785 | 0.00917 | -0.033 | -85.662
-10 | -0.757 | 0.00871 | -0.033 | -86.9
-9.5 | -0.724 | 0.00594 | -0.034 | -121.741
-9 | -0.687 | 0.00788 | -0.034 | -87.178
-8.5 | -0.646 | 0.00766 | -0.035 | -84.249
-8 | -0.601 | 0.00737 | -0.035 | -81.493
-7.5 | -0.553 | 0.0055 | -0.035 | -100.604
-7 | -0.503 | 0.00525 | -0.036 | -95.74
-6.5 | -0.45 | 0.00519 | -0.036 | -86.661
-6 | -0.394 | 0.00637 | -0.037 | -61.952
-5.5 | -0.337 | 0.00621 | -0.037 | -54.256
-5 | -0.279 | 0.00496 | -0.038 | -56.119
-4.5 | -0.219 | 0.00596 | -0.038 | -36.84
-4 | -0.16 | 0.0054 | -0.039 | -29.573
-3.5 | -0.1 | 0.0063 | -0.039 | -15.837
-3 | -0.039 | 0.00624 | -0.04 | -6.293
-2.5 | 0.021 | 0.00618 | -0.04 | 3.475
-2 | 0.082 | 0.00613 | -0.041 | 13.437
-1.5 | 0.143 | 0.00595 | -0.041 | 24.111
-1 | 0.205 | 0.00588 | -0.042 | 34.812
-0.5 | 0.266 | 0.0057 | -0.042 | 46.614
0 | 0.326 | 0.00523 | -0.043 | 62.276
0.5 | 0.387 | 0.00531 | -0.043 | 72.781
1 | 0.447 | 0.00547 | -0.044 | 81.744
1.5 | 0.508 | 0.00563 | -0.044 | 90.154
2 | 0.568 | 0.00578 | -0.045 | 98.254
2.5 | 0.629 | 0.00589 | -0.045 | 106.722
3 | 0.689 | 0.00605 | -0.046 | 113.772
3.5 | 0.749 | 0.00623 | -0.046 | 120.151
4 | 0.809 | 0.0064 | -0.047 | 126.359
4.5 | 0.868 | 0.00659 | -0.048 | 131.714
5 | 0.928 | 0.0068 | -0.048 | 136.419
5.5 | 0.987 | 0.00741 | -0.049 | 133.219
6 | 1.045 | 0.00804 | -0.049 | 129.885
6.5 | 1.096 | 0.00851 | -0.049 | 128.827
7 | 1.147 | 0.00908 | -0.05 | 126.34
7.5 | 1.197 | 0.0096 | -0.05 | 124.668
8 | 1.242 | 0.01085 | -0.05 | 114.429
8.5 | 1.287 | 0.01151 | -0.051 | 111.823
9 | 1.331 | 0.01215 | -0.051 | 109.585
9.5 | 1.372 | 0.01285 | -0.052 | 106.774
10 | 1.409 | 0.0136 | -0.052 | 103.624
10.5 | 1.442 | 0.01441 | -0.052 | 100.056
11 | 1.47 | 0.0153 | -0.053 | 96.1
11.5 | 1.494 | 0.01638 | -0.053 | 91.224
12 | 1.514 | 0.01743 | -0.053 | 86.904
12.5 | 1.528 | 0.01855 | -0.054 | 82.399
13 | 1.534 | 0.0198 | -0.054 | 77.476
13.5 | 1.534 | 0.02131 | -0.055 | 71.99
14 | 1.53 | 0.02265 | -0.055 | 67.537
14.5 | 1.519 | 0.02434 | -0.055 | 62.405
15 | 1.503 | 0.02634 | -0.055 | 57.06
15.5 | 1.482 | 0.02852 | -0.056 | 51.964
16 | 1.457 | 0.03045 | -0.056 | 47.852
16.5 | 1.427 | 0.03323 | -0.056 | 42.941
17 | 1.395 | 0.03536 | -0.057 | 39.459
17.5 | 1.36 | 0.0381 | -0.057 | 35.693
18 | 1.32 | 0.04217 | -0.057 | 31.299

## 122. Re 14M Mach 0.00 (2)
BIGFOIL.COM POLAR EXPORT
NACA63-515 a=0.2
NACA63-515 a=0.2 |  |  |  | Cl Max: | 1.7695 | at alpha= | 19.5 | deg
XFOIL ncrit=9 |  |  |  | L/D Max: | 168.984 | at alpha= | 4.5 | deg
Re: | 14000000 |  |  | Cd Min: | 0.06382 | at alpha= | 20 | deg
Mach: | 0 |  |  | Cl=0 at alpha= | -2.734 | deg
|  |  |  | @ Cl=0.1, Cd= | 0.0053332
|  |  |  | @ Cl=0.4, Cd= | 0.0044544
|  |  |  | @ Cl=0.6, Cd= | 0.0041901
alpha (deg) | Cl | Cd | Cm | Cl/Cd
-19.5 | -1.582 | 0.02754 | -0.0664 | -57.4437
-19 | -1.5888 | 0.02394 | -0.0636 | -66.3659
-18.5 | -1.5829 | 0.02152 | -0.0602 | -73.5548
-18 | -1.5679 | 0.01998 | -0.0565 | -78.4735
-17.5 | -1.5542 | 0.01885 | -0.0513 | -82.4509
-17 | -1.5311 | 0.01767 | -0.0471 | -86.6497
-16.5 | -1.4939 | 0.01671 | -0.045 | -89.4016
-16 | -1.4527 | 0.01582 | -0.0434 | -91.8268
-15.5 | -1.409 | 0.01499 | -0.0421 | -93.996
-15 | -1.3624 | 0.01429 | -0.0411 | -95.3394
-14.5 | -1.3147 | 0.01358 | -0.0402 | -96.8115
-14 | -1.2654 | 0.01294 | -0.0395 | -97.7898
-13.5 | -1.2149 | 0.01233 | -0.0389 | -98.532
-13 | -1.1634 | 0.01176 | -0.0385 | -98.9286
-11.5 | -1.0045 | 0.01021 | -0.0377 | -98.3839
-11 | -0.9505 | 0.0097 | -0.0376 | -97.9897
-10.5 | -0.8957 | 0.00925 | -0.0375 | -96.8324
-10 | -0.8406 | 0.0088 | -0.0375 | -95.5227
-9.5 | -0.7849 | 0.00839 | -0.0376 | -93.5518
-9 | -0.7286 | 0.00806 | -0.0378 | -90.397
-8.5 | -0.6725 | 0.00763 | -0.0379 | -88.1389
-8 | -0.6169 | 0.0071 | -0.0381 | -86.8873
-7.5 | -0.5593 | 0.00685 | -0.0384 | -81.6496
-7 | -0.5014 | 0.00664 | -0.0388 | -75.512
-6.5 | -0.4431 | 0.00648 | -0.0393 | -68.3796
-6 | -0.3846 | 0.00631 | -0.0398 | -60.9509
-5.5 | -0.3261 | 0.00614 | -0.0403 | -53.1107
-5 | -0.2674 | 0.00598 | -0.0409 | -44.7157
-4.5 | -0.2085 | 0.00588 | -0.0415 | -35.4592
-4 | -0.1496 | 0.00573 | -0.042 | -26.1082
-3.5 | -0.0905 | 0.00563 | -0.0427 | -16.0746
-3 | -0.0315 | 0.00552 | -0.0433 | -5.7065
-2.5 | 0.0277 | 0.00543 | -0.044 | 5.1013
-2 | 0.0868 | 0.00536 | -0.0447 | 16.194
-1.5 | 0.146 | 0.00524 | -0.0454 | 27.8626
-1 | 0.205 | 0.00512 | -0.0461 | 40.0391
-0.5 | 0.2642 | 0.00501 | -0.0469 | 52.7345
0 | 0.3231 | 0.00485 | -0.0476 | 66.6186
0.5 | 0.3817 | 0.00458 | -0.0484 | 83.3406
1 | 0.44 | 0.00418 | -0.0493 | 105.2632
1.5 | 0.499 | 0.00414 | -0.0501 | 120.5314
2 | 0.558 | 0.00414 | -0.0509 | 134.7826
2.5 | 0.6167 | 0.00421 | -0.0517 | 146.4846
3 | 0.6752 | 0.00433 | -0.0525 | 155.9353
3.5 | 0.733 | 0.00457 | -0.0532 | 160.3939
4 | 0.7907 | 0.00481 | -0.0539 | 164.3867
4.5 | 0.8483 | 0.00502 | -0.0545 | 168.9841
5 | 0.9043 | 0.00542 | -0.055 | 166.845
5.5 | 0.9583 | 0.006 | -0.0553 | 159.7167
6 | 1.0121 | 0.00653 | -0.0555 | 154.9923
6.5 | 1.0649 | 0.0071 | -0.0555 | 149.9859
7 | 1.1176 | 0.00761 | -0.0555 | 146.8594
7.5 | 1.1694 | 0.00813 | -0.0554 | 143.8376
8 | 1.2196 | 0.00871 | -0.0551 | 140.023
8.5 | 1.2689 | 0.00927 | -0.0546 | 136.8824
9 | 1.3178 | 0.00978 | -0.0541 | 134.7444
9.5 | 1.3658 | 0.01025 | -0.0534 | 133.2488
10 | 1.4126 | 0.01069 | -0.0525 | 132.1422
10.5 | 1.4524 | 0.0111 | -0.0503 | 130.8468
11 | 1.4954 | 0.0117 | -0.049 | 127.812
11.5 | 1.5223 | 0.01233 | -0.0447 | 123.4631
12 | 1.5403 | 0.01331 | -0.0395 | 115.725
12.5 | 1.5649 | 0.01443 | -0.0361 | 108.4477
13 | 1.5912 | 0.01568 | -0.0334 | 101.4796
13.5 | 1.6136 | 0.0173 | -0.0306 | 93.2717
14 | 1.6359 | 0.0191 | -0.0282 | 85.6492
14.5 | 1.6572 | 0.02109 | -0.0261 | 78.5775
15 | 1.6749 | 0.02347 | -0.024 | 71.3634
15.5 | 1.6926 | 0.02599 | -0.0223 | 65.125
16 | 1.7091 | 0.02872 | -0.0208 | 59.5091
16.5 | 1.7242 | 0.03175 | -0.0196 | 54.3055
17 | 1.7342 | 0.03541 | -0.0186 | 48.9749
17.5 | 1.7441 | 0.03923 | -0.0178 | 44.4583
18 | 1.7525 | 0.04338 | -0.0174 | 40.3988
18.5 | 1.761 | 0.04768 | -0.0173 | 36.9337
19 | 1.7674 | 0.05235 | -0.0174 | 33.7612
19.5 | 1.7695 | 0.05767 | -0.018 | 30.6832
20 | 1.7669 | 0.06382 | -0.019 | 27.6857

## 123. Re 14M Mach 0.10 (1)
BIGFOIL.COM POLAR EXPORT
NACA63-515 a=0.2
NACA63-515 a=0.2 |  |  |  | Cl Max: | 1.529 | at alpha= | 13 | deg
JavaFoil+Calcfoil stall+Eppler ext transition |  |  |  | L/D Max: | 135.426 | at alpha= | 5 | deg
Re: | 14000000 |  |  | Cd Min: | 0.00497 | at alpha= | -5 | deg
Mach: | 0.1 |  |  | Cl=0 at alpha= | -2.6803 | deg
|  |  |  | @ Cl=0.1, Cd= | 0.0061105
|  |  |  | @ Cl=0.4, Cd= | 0.0053634
|  |  |  | @ Cl=0.6, Cd= | 0.0058466
alpha (deg) | Cl | Cd | Cm | Cl/Cd
-16.5 | -0.62 | 0.11344 | -0.016 | -5.461
-16 | -0.636 | 0.10717 | -0.017 | -5.935
-15.5 | -0.65 | 0.10218 | -0.017 | -6.364
-15 | -0.663 | 0.09729 | -0.017 | -6.815
-14.5 | -0.674 | 0.09118 | -0.018 | -7.392
-14 | -0.683 | 0.08548 | -0.018 | -7.986
-13.5 | -0.689 | 0.07932 | -0.019 | -8.686
-13 | -0.7 | 0.06685 | -0.021 | -10.472
-12.5 | -0.702 | 0.06009 | -0.022 | -11.69
-12 | -0.759 | 0.02538 | -0.028 | -29.915
-11.5 | -0.782 | 0.01489 | -0.03 | -52.5
-11 | -0.779 | 0.01206 | -0.032 | -64.599
-10.5 | -0.776 | 0.01055 | -0.033 | -73.526
-10 | -0.754 | 0.0088 | -0.033 | -85.7
-9.5 | -0.723 | 0.00599 | -0.034 | -120.643
-9 | -0.687 | 0.00792 | -0.034 | -86.633
-8.5 | -0.646 | 0.0077 | -0.035 | -83.904
-8 | -0.602 | 0.00741 | -0.035 | -81.228
-7.5 | -0.555 | 0.00715 | -0.036 | -77.636
-7 | -0.504 | 0.00527 | -0.036 | -95.705
-6.5 | -0.451 | 0.0052 | -0.037 | -86.764
-6 | -0.396 | 0.00638 | -0.037 | -62.053
-5.5 | -0.338 | 0.00622 | -0.037 | -54.372
-5 | -0.28 | 0.00497 | -0.038 | -56.32
-4.5 | -0.22 | 0.00597 | -0.038 | -36.947
-4 | -0.161 | 0.00639 | -0.039 | -25.119
-3.5 | -0.1 | 0.00631 | -0.039 | -15.887
-3 | -0.039 | 0.00625 | -0.04 | -6.315
-2.5 | 0.022 | 0.00619 | -0.04 | 3.488
-2 | 0.083 | 0.00613 | -0.041 | 13.499
-1.5 | 0.144 | 0.00606 | -0.041 | 23.768
-1 | 0.206 | 0.0059 | -0.042 | 34.86
-0.5 | 0.267 | 0.00571 | -0.042 | 46.809
0 | 0.328 | 0.00524 | -0.043 | 62.562
0.5 | 0.389 | 0.00534 | -0.044 | 72.749
1 | 0.45 | 0.00547 | -0.044 | 82.12
1.5 | 0.51 | 0.00563 | -0.045 | 90.602
2 | 0.571 | 0.00578 | -0.045 | 98.735
2.5 | 0.632 | 0.00592 | -0.046 | 106.703
3 | 0.692 | 0.0061 | -0.046 | 113.449
3.5 | 0.752 | 0.00623 | -0.047 | 120.711
4 | 0.813 | 0.0064 | -0.047 | 126.948
4.5 | 0.873 | 0.00661 | -0.048 | 131.995
5 | 0.932 | 0.00689 | -0.048 | 135.426
5.5 | 0.992 | 0.0075 | -0.049 | 132.194
6 | 1.049 | 0.0079 | -0.049 | 132.735
6.5 | 1.101 | 0.00857 | -0.05 | 128.436
7 | 1.151 | 0.00916 | -0.05 | 125.657
7.5 | 1.202 | 0.00971 | -0.05 | 123.801
8 | 1.246 | 0.01098 | -0.051 | 113.544
8.5 | 1.292 | 0.01166 | -0.051 | 110.756
9 | 1.335 | 0.01229 | -0.051 | 108.659
9.5 | 1.376 | 0.01303 | -0.052 | 105.592
10 | 1.413 | 0.0138 | -0.052 | 102.347
10.5 | 1.445 | 0.01463 | -0.053 | 98.765
11 | 1.472 | 0.01554 | -0.053 | 94.704
11.5 | 1.495 | 0.01657 | -0.053 | 90.236
12 | 1.513 | 0.01774 | -0.054 | 85.317
12.5 | 1.525 | 0.0189 | -0.054 | 80.677
13 | 1.529 | 0.02021 | -0.054 | 75.65
13.5 | 1.526 | 0.02178 | -0.055 | 70.066
14 | 1.517 | 0.02335 | -0.055 | 64.975
14.5 | 1.503 | 0.02508 | -0.055 | 59.94
15 | 1.483 | 0.02704 | -0.056 | 54.851
15.5 | 1.457 | 0.02932 | -0.056 | 49.703
16 | 1.428 | 0.03138 | -0.056 | 45.508
16.5 | 1.393 | 0.03432 | -0.056 | 40.577
17 | 1.356 | 0.03661 | -0.057 | 37.028
17.5 | 1.315 | 0.0398 | -0.057 | 33.032
18 | 1.271 | 0.04308 | -0.057 | 29.51

## 124. Re 14M Mach 0.10 (2)
BIGFOIL.COM POLAR EXPORT
NACA63-515 a=0.2
NACA63-515 a=0.2 |  |  |  | Cl Max: | 1.7578 | at alpha= | 19 | deg
XFOIL ncrit=9 |  |  |  | L/D Max: | 169.801 | at alpha= | 4.5 | deg
Re: | 14000000 |  |  | Cd Min: | 0.06793 | at alpha= | 20 | deg
Mach: | 0.1 |  |  | Cl=0 at alpha= | -2.7353 | deg
|  |  |  | @ Cl=0.1, Cd= | 0.0053448
|  |  |  | @ Cl=0.4, Cd= | 0.004473
|  |  |  | @ Cl=0.6, Cd= | 0.0041889
alpha (deg) | Cl | Cd | Cm | Cl/Cd
-20 | -1.536 | 0.03773 | -0.0701 | -40.7103
-19.5 | -1.5426 | 0.03247 | -0.0707 | -47.5085
-19 | -1.5559 | 0.02785 | -0.0693 | -55.8671
-18.5 | -1.5631 | 0.02403 | -0.0665 | -65.0479
-18 | -1.5469 | 0.02212 | -0.0637 | -69.9322
-17.5 | -1.5281 | 0.02067 | -0.0602 | -73.9284
-17 | -1.5307 | 0.01883 | -0.0528 | -81.2905
-16.5 | -1.4997 | 0.0177 | -0.0496 | -84.7288
-16 | -1.4622 | 0.01659 | -0.0472 | -88.1374
-15.5 | -1.4197 | 0.01564 | -0.0454 | -90.7737
-15 | -1.3742 | 0.01479 | -0.044 | -92.9141
-14.5 | -1.3266 | 0.01401 | -0.0428 | -94.6895
-14 | -1.277 | 0.01329 | -0.0418 | -96.0873
-13.5 | -1.2262 | 0.01263 | -0.041 | -97.0863
-13 | -1.1743 | 0.01202 | -0.0404 | -97.6955
-12.5 | -1.1214 | 0.01145 | -0.0398 | -97.9389
-12 | -1.0677 | 0.0109 | -0.0394 | -97.9541
-11 | -0.9587 | 0.00986 | -0.0388 | -97.2312
-10.5 | -0.9034 | 0.00939 | -0.0386 | -96.2087
-10 | -0.8476 | 0.00892 | -0.0385 | -95.0224
-9.5 | -0.7914 | 0.00849 | -0.0385 | -93.2155
-9 | -0.7346 | 0.00813 | -0.0386 | -90.3567
-8.5 | -0.6777 | 0.00772 | -0.0387 | -87.785
-8 | -0.6218 | 0.00714 | -0.0387 | -87.0868
-7.5 | -0.5636 | 0.00689 | -0.039 | -81.7997
-7 | -0.5052 | 0.00666 | -0.0393 | -75.8559
-6.5 | -0.4463 | 0.0065 | -0.0398 | -68.6615
-6 | -0.3873 | 0.00633 | -0.0402 | -61.1848
-5.5 | -0.3284 | 0.00616 | -0.0407 | -53.3117
-5 | -0.2692 | 0.00599 | -0.0412 | -44.9416
-4.5 | -0.2099 | 0.00588 | -0.0418 | -35.6973
-4 | -0.1505 | 0.00574 | -0.0424 | -26.2195
-3.5 | -0.091 | 0.00564 | -0.043 | -16.1348
-3 | -0.0315 | 0.00553 | -0.0436 | -5.6962
-2.5 | 0.028 | 0.00544 | -0.0443 | 5.1471
-2 | 0.0875 | 0.00537 | -0.045 | 16.2942
-1.5 | 0.147 | 0.00525 | -0.0457 | 28
-1 | 0.2065 | 0.00513 | -0.0464 | 40.2534
-0.5 | 0.266 | 0.00502 | -0.0471 | 52.988
0 | 0.3254 | 0.00486 | -0.0479 | 66.9547
0.5 | 0.3843 | 0.00458 | -0.0487 | 83.9083
1 | 0.443 | 0.00418 | -0.0496 | 105.9809
1.5 | 0.5023 | 0.00415 | -0.0504 | 121.0361
2 | 0.5618 | 0.00415 | -0.0512 | 135.3735
2.5 | 0.6208 | 0.00421 | -0.052 | 147.4584
3 | 0.6797 | 0.00434 | -0.0528 | 156.6129
3.5 | 0.738 | 0.00458 | -0.0535 | 161.1354
4 | 0.796 | 0.00482 | -0.0541 | 165.1452
4.5 | 0.8541 | 0.00503 | -0.0548 | 169.8012
5 | 0.9106 | 0.00542 | -0.0553 | 168.0074
5.5 | 0.9649 | 0.00602 | -0.0555 | 160.2824
6 | 1.0189 | 0.00656 | -0.0557 | 155.3201
6.5 | 1.072 | 0.00714 | -0.0556 | 150.1401
7 | 1.125 | 0.00766 | -0.0556 | 146.8668
7.5 | 1.177 | 0.00819 | -0.0554 | 143.7118
8 | 1.227 | 0.0088 | -0.0549 | 139.4318
8.5 | 1.2765 | 0.00937 | -0.0544 | 136.2327
9 | 1.3255 | 0.00988 | -0.0537 | 134.1599
9.5 | 1.3735 | 0.01037 | -0.0529 | 132.4494
10 | 1.4198 | 0.01083 | -0.0518 | 131.0988
10.5 | 1.4594 | 0.01123 | -0.0494 | 129.9555
11 | 1.5002 | 0.01188 | -0.0476 | 126.2795
11.5 | 1.5188 | 0.01261 | -0.0417 | 120.4441
12 | 1.5398 | 0.01372 | -0.0374 | 112.2303
12.5 | 1.5659 | 0.01492 | -0.0342 | 104.9531
13 | 1.592 | 0.01631 | -0.0315 | 97.6088
13.5 | 1.6139 | 0.01808 | -0.0288 | 89.2644
14 | 1.6365 | 0.01998 | -0.0265 | 81.9069
14.5 | 1.6565 | 0.02218 | -0.0243 | 74.6844
15 | 1.6731 | 0.02476 | -0.0223 | 67.5727
15.5 | 1.6915 | 0.02735 | -0.0206 | 61.8464
16 | 1.7067 | 0.03037 | -0.0192 | 56.1969
16.5 | 1.7198 | 0.03371 | -0.018 | 51.0175
17 | 1.729 | 0.03764 | -0.0171 | 45.9352
17.5 | 1.7389 | 0.04161 | -0.0164 | 41.7904
18 | 1.7481 | 0.04584 | -0.0161 | 38.1348
18.5 | 1.7542 | 0.05057 | -0.0161 | 34.6886
19 | 1.7578 | 0.05574 | -0.0165 | 31.5357
19.5 | 1.7572 | 0.06159 | -0.0172 | 28.5306
20 | 1.7549 | 0.06793 | -0.0185 | 25.8339

## 125. Re 14M Mach 0.25 (1)
BIGFOIL.COM POLAR EXPORT
NACA63-515 a=0.2
NACA63-515 a=0.2 |  |  |  | Cl Max: | 1.496 | at alpha= | 12 | deg
JavaFoil+Calcfoil stall+Eppler ext transition |  |  |  | L/D Max: | 134.585 | at alpha= | 5 | deg
Re: | 14000000 |  |  | Cd Min: | 0.00501 | at alpha= | -5 | deg
Mach: | 0.25 |  |  | Cl=0 at alpha= | -2.6746 | deg
|  |  |  | @ Cl=0.1, Cd= | 0.0061452
|  |  |  | @ Cl=0.4, Cd= | 0.0053921
|  |  |  | @ Cl=0.6, Cd= | 0.0059235
alpha (deg) | Cl | Cd | Cm | Cl/Cd
-14.5 | -0.453 | 0.10169 | -0.016 | -4.455
-14 | -0.493 | 0.09483 | -0.017 | -5.195
-13.5 | -0.527 | 0.08846 | -0.017 | -5.959
-13 | -0.556 | 0.08353 | -0.018 | -6.652
-12.5 | -0.58 | 0.07695 | -0.019 | -7.533
-12 | -0.597 | 0.07103 | -0.019 | -8.409
-11.5 | -0.609 | 0.0655 | -0.02 | -9.294
-11 | -0.618 | 0.05658 | -0.022 | -10.926
-10.5 | -0.624 | 0.04751 | -0.025 | -13.126
-10 | -0.704 | 0.01208 | -0.033 | -58.276
-9.5 | -0.709 | 0.00905 | -0.035 | -78.307
-9 | -0.681 | 0.00845 | -0.035 | -80.614
-8.5 | -0.647 | 0.00806 | -0.036 | -80.253
-8 | -0.607 | 0.00763 | -0.036 | -79.597
-7.5 | -0.562 | 0.0056 | -0.037 | -100.315
-7 | -0.513 | 0.00534 | -0.037 | -96.126
-6.5 | -0.461 | 0.00667 | -0.038 | -69.034
-6 | -0.405 | 0.00649 | -0.038 | -62.46
-5.5 | -0.347 | 0.00631 | -0.039 | -54.883
-5 | -0.287 | 0.00501 | -0.039 | -57.256
-4.5 | -0.226 | 0.00604 | -0.04 | -37.468
-4 | -0.165 | 0.00588 | -0.04 | -28.024
-3.5 | -0.103 | 0.00637 | -0.041 | -16.143
-3 | -0.041 | 0.00631 | -0.041 | -6.424
-2.5 | 0.022 | 0.00624 | -0.042 | 3.555
-2 | 0.085 | 0.00615 | -0.042 | 13.841
-1.5 | 0.148 | 0.00613 | -0.043 | 24.144
-1 | 0.211 | 0.00594 | -0.043 | 35.595
-0.5 | 0.274 | 0.00576 | -0.044 | 47.646
0 | 0.337 | 0.0053 | -0.044 | 63.535
0.5 | 0.399 | 0.00539 | -0.045 | 74.045
1 | 0.462 | 0.00552 | -0.045 | 83.636
1.5 | 0.524 | 0.00575 | -0.046 | 91.178
2 | 0.587 | 0.00589 | -0.046 | 99.614
2.5 | 0.649 | 0.00605 | -0.047 | 107.311
3 | 0.711 | 0.0062 | -0.047 | 114.694
3.5 | 0.773 | 0.00635 | -0.048 | 121.643
4 | 0.835 | 0.00653 | -0.049 | 127.741
4.5 | 0.896 | 0.00682 | -0.049 | 131.403
5 | 0.958 | 0.00712 | -0.05 | 134.585
5.5 | 1.018 | 0.00781 | -0.05 | 130.372
6 | 1.072 | 0.00834 | -0.05 | 128.537
6.5 | 1.124 | 0.00902 | -0.051 | 124.714
7 | 1.176 | 0.00967 | -0.051 | 121.652
7.5 | 1.226 | 0.01029 | -0.052 | 119.128
8 | 1.271 | 0.01169 | -0.052 | 108.722
8.5 | 1.316 | 0.01248 | -0.052 | 105.411
9 | 1.358 | 0.01325 | -0.053 | 102.46
9.5 | 1.397 | 0.01406 | -0.053 | 99.318
10 | 1.429 | 0.01498 | -0.053 | 95.376
10.5 | 1.455 | 0.01604 | -0.054 | 90.727
11 | 1.476 | 0.01719 | -0.054 | 85.867
11.5 | 1.49 | 0.01833 | -0.054 | 81.264
12 | 1.496 | 0.01984 | -0.055 | 75.419
12.5 | 1.493 | 0.02117 | -0.055 | 70.52
13 | 1.477 | 0.02298 | -0.056 | 64.271
13.5 | 1.451 | 0.02482 | -0.056 | 58.47
14 | 1.415 | 0.02719 | -0.056 | 52.036
14.5 | 1.369 | 0.02957 | -0.056 | 46.288
15 | 1.314 | 0.03208 | -0.057 | 40.952
15.5 | 1.249 | 0.03521 | -0.057 | 35.483
16 | 1.176 | 0.03896 | -0.057 | 30.188
16.5 | 1.097 | 0.04295 | -0.057 | 25.533
17 | 1.008 | 0.04909 | -0.057 | 20.537

## 126. Re 14M Mach 0.25 (2)
BIGFOIL.COM POLAR EXPORT
NACA63-515 a=0.2
NACA63-515 a=0.2 |  |  |  | Cl Max: | 1.711 | at alpha= | 18 | deg
XFOIL ncrit=9 |  |  |  | L/D Max: | 173.425 | at alpha= | 4.5 | deg
Re: | 14000000 |  |  | Cd Min: | 0.20241 | at alpha= | -20 | deg
Mach: | 0.25 |  |  | Cl=0 at alpha= | -2.7411 | deg
|  |  |  | @ Cl=0.1, Cd= | 0.0053862
|  |  |  | @ Cl=0.4, Cd= | 0.0045912
|  |  |  | @ Cl=0.6, Cd= | 0.0041969
alpha (deg) | Cl | Cd | Cm | Cl/Cd
-20 | -0.7136 | 0.20241 | 0.0357 | -3.5255
-19.5 | -0.6993 | 0.19494 | 0.0306 | -3.5873
-19 | -0.7003 | 0.18318 | 0.0234 | -3.823
-18.5 | -0.691 | 0.17454 | 0.0178 | -3.959
-18 | -1.2071 | 0.06664 | -0.0616 | -18.1137
-17.5 | -1.2707 | 0.05055 | -0.0738 | -25.1375
-17 | -1.3118 | 0.04018 | -0.0795 | -32.6481
-16.5 | -1.3375 | 0.03296 | -0.0811 | -40.5795
-16 | -1.3611 | 0.02721 | -0.0795 | -50.0221
-15.5 | -1.3734 | 0.02329 | -0.0752 | -58.9695
-15 | -1.3817 | 0.02074 | -0.0676 | -66.6201
-14.5 | -1.3623 | 0.01869 | -0.0619 | -72.8892
-14 | -1.3255 | 0.01688 | -0.0581 | -78.5249
-13.5 | -1.2806 | 0.01539 | -0.0551 | -83.2099
-13 | -1.2304 | 0.01417 | -0.0527 | -86.8313
-12.5 | -1.177 | 0.01313 | -0.0507 | -89.642
-12 | -1.1214 | 0.01225 | -0.049 | -91.5429
-11.5 | -1.0642 | 0.01149 | -0.0475 | -92.6197
-11 | -1.0059 | 0.01081 | -0.0463 | -93.0527
-10.5 | -0.9468 | 0.01023 | -0.0454 | -92.5513
-10 | -0.8877 | 0.00962 | -0.0445 | -92.2765
-9.5 | -0.828 | 0.00907 | -0.0438 | -91.29
-9 | -0.768 | 0.00859 | -0.0432 | -89.4063
-8.5 | -0.7076 | 0.00814 | -0.0428 | -86.9287
-8 | -0.6468 | 0.00776 | -0.0425 | -83.3505
-7.5 | -0.588 | 0.00711 | -0.0422 | -82.7004
-7 | -0.5264 | 0.00683 | -0.0422 | -77.0717
-6.5 | -0.4648 | 0.00662 | -0.0423 | -70.2115
-6 | -0.4029 | 0.00643 | -0.0425 | -62.6594
-5.5 | -0.3411 | 0.00626 | -0.0428 | -54.4888
-5 | -0.2793 | 0.00607 | -0.0432 | -46.0132
-4 | -0.1556 | 0.00581 | -0.0441 | -26.7814
-3.5 | -0.0938 | 0.00567 | -0.0446 | -16.5432
-3 | -0.032 | 0.00558 | -0.0452 | -5.7348
-2.5 | 0.0298 | 0.00548 | -0.0458 | 5.438
-2 | 0.0915 | 0.0054 | -0.0465 | 16.9444
-1.5 | 0.1532 | 0.0053 | -0.0472 | 28.9057
-1 | 0.2148 | 0.00516 | -0.0479 | 41.6279
0.5 | 0.3987 | 0.0046 | -0.0503 | 86.6739
1 | 0.4594 | 0.00419 | -0.0512 | 109.642
1.5 | 0.521 | 0.00417 | -0.052 | 124.94
2 | 0.5827 | 0.00418 | -0.0529 | 139.4019
2.5 | 0.644 | 0.00424 | -0.0536 | 151.8868
3 | 0.7052 | 0.00437 | -0.0544 | 161.373
3.5 | 0.7656 | 0.00462 | -0.0551 | 165.7143
4 | 0.8258 | 0.00488 | -0.0557 | 169.2213
4.5 | 0.8862 | 0.00511 | -0.0563 | 173.4247
5 | 0.9453 | 0.00547 | -0.0567 | 172.8154
5.5 | 1.0011 | 0.00613 | -0.0567 | 163.3116
6 | 1.0567 | 0.00673 | -0.0565 | 157.0134
6.5 | 1.1111 | 0.00737 | -0.0562 | 150.7598
7.5 | 1.2179 | 0.00856 | -0.0551 | 142.278
8 | 1.2675 | 0.00928 | -0.0539 | 136.5841
8.5 | 1.3171 | 0.0099 | -0.0526 | 133.0404
9 | 1.3657 | 0.01046 | -0.0511 | 130.5641
9.5 | 1.4114 | 0.01103 | -0.0491 | 127.9601
10 | 1.449 | 0.01164 | -0.0458 | 124.4845
11 | 1.4914 | 0.01351 | -0.0348 | 110.3923
11.5 | 1.5199 | 0.01484 | -0.0314 | 102.4191
12 | 1.5446 | 0.01656 | -0.0281 | 93.2729
12.5 | 1.5718 | 0.01834 | -0.0254 | 85.7034
13 | 1.5935 | 0.0206 | -0.0226 | 77.3544
13.5 | 1.6158 | 0.02302 | -0.0203 | 70.1911
14 | 1.6351 | 0.02576 | -0.0181 | 63.4744
14.5 | 1.6487 | 0.02911 | -0.016 | 56.6369
15 | 1.6656 | 0.03244 | -0.0145 | 51.344
15.5 | 1.6784 | 0.0363 | -0.0132 | 46.2369
16 | 1.6866 | 0.04069 | -0.012 | 41.45
16.5 | 1.6951 | 0.04528 | -0.0113 | 37.436
17 | 1.7044 | 0.04994 | -0.0108 | 34.129
17.5 | 1.706 | 0.05567 | -0.0109 | 30.6449
18 | 1.711 | 0.06124 | -0.0113 | 27.9393
18.5 | 1.7064 | 0.06818 | -0.0125 | 25.0279
19 | 1.7053 | 0.07497 | -0.014 | 22.7464
19.5 | 1.7043 | 0.08204 | -0.016 | 20.774
20 | 1.6976 | 0.0901 | -0.0187 | 18.8413

## 127. Re 14M Mach 0.50 (1)
BIGFOIL.COM POLAR EXPORT
NACA63-515 a=0.2
NACA63-515 a=0.2 |  |  |  | Cl Max: | 1.405 | at alpha= | 9 | deg
JavaFoil+Calcfoil stall+Eppler ext transition |  |  |  | L/D Max: | 131.702 | at alpha= | 4 | deg
Re: | 14000000 |  |  | Cd Min: | 0.00498 | at alpha= | -4 | deg
Mach: | 0.5 |  |  | Cl=0 at alpha= | -2.6786 | deg
|  |  |  | @ Cl=0.1, Cd= | 0.0063871
|  |  |  | @ Cl=0.4, Cd= | 0.0055677
|  |  |  | @ Cl=0.6, Cd= | 0.0061793
alpha (deg) | Cl | Cd | Cm | Cl/Cd
-20 | -0.982 | 0.17357 | -0.018 | -5.656
-19.5 | -0.954 | 0.15736 | -0.018 | -6.06
-19 | -0.924 | 0.15638 | -0.018 | -5.91
-18.5 | -0.896 | 0.15094 | -0.018 | -5.936
-18 | -0.871 | 0.13491 | -0.019 | -6.458
-17.5 | -0.843 | 0.12698 | -0.019 | -6.637
-17 | -0.813 | 0.1232 | -0.019 | -6.602
-16.5 | -0.784 | 0.1182 | -0.019 | -6.636
-16 | -0.756 | 0.1126 | -0.019 | -6.717
-15.5 | -0.728 | 0.10929 | -0.019 | -6.662
-15 | -0.702 | 0.10081 | -0.02 | -6.959
-14.5 | -0.672 | 0.0953 | -0.02 | -7.055
-14 | -0.647 | 0.08611 | -0.021 | -7.519
-13.5 | -0.624 | 0.07594 | -0.023 | -8.223
-13 | -0.614 | 0.05669 | -0.027 | -10.829
-12.5 | -0.556 | 0.08703 | -0.019 | -6.388
-12 | -0.528 | 0.0791 | -0.02 | -6.678
-11.5 | -0.503 | 0.07083 | -0.021 | -7.094
-11 | -0.478 | 0.06202 | -0.024 | -7.709
-10.5 | -0.459 | 0.05013 | -0.027 | -9.149
-10 | -0.493 | 0.01322 | -0.037 | -37.31
-9.5 | -0.386 | 0.06358 | -0.019 | -6.063
-9 | -0.358 | 0.05671 | -0.021 | -6.317
-8.5 | -0.333 | 0.04865 | -0.024 | -6.85
-8 | -0.3 | 0.05444 | -0.019 | -5.52
-7.5 | -0.275 | 0.04583 | -0.023 | -5.995
-7 | -0.495 | 0.00919 | -0.041 | -53.898
-6.5 | -0.48 | 0.00792 | -0.042 | -60.662
-6 | -0.435 | 0.00542 | -0.043 | -80.261
-5.5 | -0.377 | 0.00532 | -0.043 | -70.912
-5 | -0.315 | 0.00661 | -0.044 | -47.64
-4.5 | -0.25 | 0.00634 | -0.044 | -39.369
-4 | -0.183 | 0.00498 | -0.045 | -36.707
-3.5 | -0.114 | 0.00668 | -0.045 | -17.135
-3 | -0.045 | 0.0066 | -0.046 | -6.842
-2.5 | 0.025 | 0.00649 | -0.046 | 3.81
-2 | 0.095 | 0.00639 | -0.047 | 14.875
-1.5 | 0.165 | 0.00635 | -0.048 | 26.034
-1 | 0.236 | 0.00619 | -0.048 | 38.215
-0.5 | 0.307 | 0.00606 | -0.049 | 50.63
0 | 0.376 | 0.00553 | -0.049 | 67.946
0.5 | 0.446 | 0.00564 | -0.05 | 79.039
1 | 0.516 | 0.00587 | -0.051 | 87.827
1.5 | 0.585 | 0.00613 | -0.051 | 95.42
2 | 0.655 | 0.00636 | -0.052 | 102.969
2.5 | 0.724 | 0.00659 | -0.052 | 109.89
3 | 0.793 | 0.00689 | -0.053 | 115.079
3.5 | 0.862 | 0.00711 | -0.054 | 121.213
4 | 0.927 | 0.00704 | -0.054 | 131.702
4.5 | 0.99 | 0.0078 | -0.054 | 126.981
5 | 1.053 | 0.00833 | -0.055 | 126.519
5.5 | 1.114 | 0.00935 | -0.055 | 119.045
6 | 1.171 | 0.01047 | -0.055 | 111.884
6.5 | 1.226 | 0.01158 | -0.056 | 105.873
7 | 1.278 | 0.01259 | -0.056 | 101.561
7.5 | 1.323 | 0.01473 | -0.056 | 89.846
8 | 1.362 | 0.01605 | -0.057 | 84.844
8.5 | 1.391 | 0.01736 | -0.057 | 80.129
9 | 1.405 | 0.01895 | -0.058 | 74.137
9.5 | 1.394 | 0.02101 | -0.058 | 66.345
10 | 1.32 | 0.02338 | -0.058 | 56.455
10.5 | 0.846 | 0.03023 | -0.058 | 27.986
11 | 0.874 | 0.03234 | -0.058 | 27.037
11.5 | 0.909 | 0.03103 | -0.059 | 29.276
12 | 0.931 | 0.03669 | -0.059 | 25.374
12.5 | 0.964 | 0.0356 | -0.06 | 27.093
13 | 0.987 | 0.04119 | -0.06 | 23.966
13.5 | 1.019 | 0.04059 | -0.06 | 25.107
14 | 1.043 | 0.04557 | -0.06 | 22.879

## 128. Re 14M Mach 0.50 (2)
BIGFOIL.COM POLAR EXPORT
NACA63-515 a=0.2
NACA63-515 a=0.2 |  |  |  | Cl Max: | 1.5726 | at alpha= | 13 | deg
XFOIL ncrit=9 |  |  |  | L/D Max: | 187.169 | at alpha= | 5 | deg
Re: | 14000000 |  |  | Cd Min: | 0.13521 | at alpha= | 17 | deg
Mach: | 0.5 |  |  | Cl=0 at alpha= | -99 | deg
|  |  |  | @ Cl=0.1, Cd= | 0.00508
|  |  |  | @ Cl=0.4, Cd= | 0.0050471
|  |  |  | @ Cl=0.6, Cd= | 0.0043581
alpha (deg) | Cl | Cd | Cm | Cl/Cd
0 | 0.395 | 0.00508 | -0.0565 | 77.7559
0.5 | 0.4649 | 0.00462 | -0.0574 | 100.6277
1 | 0.5353 | 0.00434 | -0.0583 | 123.341
1.5 | 0.6069 | 0.00436 | -0.0592 | 139.1972
2 | 0.6788 | 0.00438 | -0.06 | 154.9772
2.5 | 0.7507 | 0.00445 | -0.0608 | 168.6966
3 | 0.8227 | 0.0046 | -0.0615 | 178.8478
3.5 | 0.894 | 0.00484 | -0.0619 | 184.7107
4 | 0.9636 | 0.00522 | -0.0621 | 184.5977
4.5 | 1.0342 | 0.00554 | -0.0621 | 186.6787
5 | 1.1043 | 0.0059 | -0.0619 | 187.1695
5.5 | 1.1712 | 0.00645 | -0.0611 | 181.5814
6 | 1.2252 | 0.00761 | -0.0584 | 160.9987
6.5 | 1.2783 | 0.00858 | -0.0553 | 148.986
7 | 1.3235 | 0.00962 | -0.0509 | 137.578
7.5 | 1.3375 | 0.01085 | -0.0417 | 123.2719
8 | 1.3459 | 0.01304 | -0.0339 | 103.2132
8.5 | 1.3698 | 0.01521 | -0.0287 | 90.0592
9 | 1.3953 | 0.01749 | -0.0239 | 79.777
9.5 | 1.4349 | 0.01975 | -0.0215 | 72.6532
10 | 1.4631 | 0.02272 | -0.0182 | 64.397
10.5 | 1.4917 | 0.02595 | -0.0155 | 57.4836
11 | 1.5192 | 0.02964 | -0.0132 | 51.2551
11.5 | 1.5404 | 0.03365 | -0.0106 | 45.7771
12 | 1.5536 | 0.03792 | -0.0071 | 40.9705
12.5 | 1.5648 | 0.04262 | -0.0041 | 36.7152
13 | 1.5726 | 0.04794 | -0.0017 | 32.8035
13.5 | 1.5697 | 0.05457 | -0.0003 | 28.7649
14 | 1.5532 | 0.06286 | -0.0002 | 24.7089
14.5 | 1.527 | 0.07268 | -0.0019 | 21.0099
15 | 1.4956 | 0.08377 | -0.0052 | 17.8536
15.5 | 1.4634 | 0.09573 | -0.01 | 15.2867
16 | 1.431 | 0.10846 | -0.0161 | 13.1938
16.5 | 1.3993 | 0.12179 | -0.0233 | 11.4894
17 | 1.3716 | 0.13521 | -0.0313 | 10.1442

## 129. Re 16M Mach 0.00 (1)
BIGFOIL.COM POLAR EXPORT
NACA63-515 a=0.2
NACA63-515 a=0.2 |  |  |  | Cl Max: | 1.536 | at alpha= | 13 | deg
JavaFoil+Calcfoil stall+Eppler ext transition |  |  |  | L/D Max: | 132.793 | at alpha= | 4.5 | deg
Re: | 16000000 |  |  | Cd Min: | 0.0048 | at alpha= | -4 | deg
Mach: | 0 |  |  | Cl=0 at alpha= | -2.675 | deg
|  |  |  | @ Cl=0.1, Cd= | 0.0060453
|  |  |  | @ Cl=0.4, Cd= | 0.005386
|  |  |  | @ Cl=0.6, Cd= | 0.0058334
alpha (deg) | Cl | Cd | Cm | Cl/Cd
-16.5 | -0.659 | 0.10974 | -0.017 | -6.003
-16 | -0.672 | 0.10357 | -0.017 | -6.489
-15.5 | -0.684 | 0.09769 | -0.018 | -7.001
-15 | -0.692 | 0.09389 | -0.018 | -7.373
-14.5 | -0.7 | 0.08811 | -0.018 | -7.946
-14 | -0.706 | 0.08183 | -0.019 | -8.631
-13.5 | -0.711 | 0.07467 | -0.02 | -9.522
-13 | -0.746 | 0.04611 | -0.025 | -16.186
-12.5 | -0.774 | 0.02811 | -0.027 | -27.547
-12 | -0.8 | 0.0161 | -0.03 | -49.68
-11.5 | -0.804 | 0.01215 | -0.031 | -66.171
-11 | -0.795 | 0.00986 | -0.032 | -80.658
-10.5 | -0.785 | 0.009 | -0.033 | -87.309
-10 | -0.757 | 0.00852 | -0.033 | -88.854
-9.5 | -0.724 | 0.00589 | -0.034 | -122.812
-9 | -0.687 | 0.00774 | -0.034 | -88.735
-8.5 | -0.646 | 0.00565 | -0.035 | -114.213
-8 | -0.601 | 0.00554 | -0.035 | -108.485
-7.5 | -0.553 | 0.00543 | -0.035 | -101.892
-7 | -0.503 | 0.0052 | -0.036 | -96.665
-6.5 | -0.45 | 0.00513 | -0.036 | -87.64
-6 | -0.394 | 0.00506 | -0.037 | -77.916
-5.5 | -0.337 | 0.00499 | -0.037 | -67.535
-5 | -0.279 | 0.00491 | -0.038 | -56.695
-4.5 | -0.219 | 0.00486 | -0.038 | -45.184
-4 | -0.16 | 0.0048 | -0.039 | -33.274
-3.5 | -0.1 | 0.00622 | -0.039 | -16.029
-3 | -0.039 | 0.00616 | -0.04 | -6.373
-2.5 | 0.021 | 0.0061 | -0.04 | 3.525
-2 | 0.082 | 0.00606 | -0.041 | 13.594
-1.5 | 0.143 | 0.00601 | -0.041 | 23.856
-1 | 0.205 | 0.00586 | -0.042 | 34.924
-0.5 | 0.266 | 0.00579 | -0.042 | 45.939
0 | 0.326 | 0.0057 | -0.043 | 57.226
0.5 | 0.387 | 0.00536 | -0.043 | 72.146
1 | 0.447 | 0.00548 | -0.044 | 81.592
1.5 | 0.508 | 0.00562 | -0.044 | 90.425
2 | 0.568 | 0.00576 | -0.045 | 98.61
2.5 | 0.629 | 0.0059 | -0.045 | 106.51
3 | 0.689 | 0.006 | -0.046 | 114.724
3.5 | 0.749 | 0.00616 | -0.046 | 121.538
4 | 0.809 | 0.00636 | -0.047 | 127.226
4.5 | 0.868 | 0.00654 | -0.048 | 132.793
5 | 0.928 | 0.00703 | -0.048 | 131.941
5.5 | 0.987 | 0.00751 | -0.049 | 131.368
6 | 1.045 | 0.00813 | -0.049 | 128.493
6.5 | 1.097 | 0.00855 | -0.049 | 128.333
7 | 1.148 | 0.00898 | -0.05 | 127.875
7.5 | 1.198 | 0.00951 | -0.05 | 125.959
8 | 1.243 | 0.01066 | -0.05 | 116.629
8.5 | 1.289 | 0.01128 | -0.051 | 114.233
9 | 1.333 | 0.01187 | -0.051 | 112.281
9.5 | 1.374 | 0.01255 | -0.052 | 109.446
10 | 1.411 | 0.01329 | -0.052 | 106.162
10.5 | 1.444 | 0.01406 | -0.052 | 102.641
11 | 1.472 | 0.01495 | -0.053 | 98.443
11.5 | 1.496 | 0.01594 | -0.053 | 93.88
12 | 1.516 | 0.01701 | -0.054 | 89.126
12.5 | 1.53 | 0.01804 | -0.054 | 84.836
13 | 1.536 | 0.01926 | -0.054 | 79.756
13.5 | 1.536 | 0.02073 | -0.055 | 74.132
14 | 1.531 | 0.02218 | -0.055 | 69.031
14.5 | 1.521 | 0.02382 | -0.055 | 63.836
15 | 1.505 | 0.0256 | -0.056 | 58.772
15.5 | 1.484 | 0.02772 | -0.056 | 53.536
16 | 1.459 | 0.02961 | -0.056 | 49.291
16.5 | 1.429 | 0.03233 | -0.056 | 44.206
17 | 1.397 | 0.03444 | -0.057 | 40.581
17.5 | 1.361 | 0.03722 | -0.057 | 36.577
18 | 1.322 | 0.04099 | -0.057 | 32.251

## 130. Re 16M Mach 0.00 (2)
BIGFOIL.COM POLAR EXPORT
NACA63-515 a=0.2
NACA63-515 a=0.2 |  |  |  | Cl Max: | 1.7833 | at alpha= | 20 | deg
XFOIL ncrit=9 |  |  |  | L/D Max: | 168.648 | at alpha= | 4.5 | deg
Re: | 16000000 |  |  | Cd Min: | 0.06171 | at alpha= | 20 | deg
Mach: | 0 |  |  | Cl=0 at alpha= | -2.7314 | deg
|  |  |  | @ Cl=0.1, Cd= | 0.0052498
|  |  |  | @ Cl=0.4, Cd= | 0.0044968
|  |  |  | @ Cl=0.6, Cd= | 0.0041843
alpha (deg) | Cl | Cd | Cm | Cl/Cd
-19 | -1.5988 | 0.02335 | -0.0631 | -68.4711
-18.5 | -1.5983 | 0.02074 | -0.059 | -77.0636
-18 | -1.5815 | 0.01943 | -0.0551 | -81.3948
-17.5 | -1.5665 | 0.0185 | -0.0496 | -84.6757
-17 | -1.5396 | 0.01716 | -0.0462 | -89.7203
-16.5 | -1.501 | 0.01622 | -0.0443 | -92.5401
-16 | -1.4591 | 0.01535 | -0.0427 | -95.0554
-15.5 | -1.4144 | 0.01456 | -0.0415 | -97.1429
-15 | -1.3674 | 0.01385 | -0.0405 | -98.7292
-14.5 | -1.3191 | 0.01318 | -0.0397 | -100.0835
-14 | -1.2693 | 0.01256 | -0.039 | -101.0589
-13.5 | -1.2184 | 0.01197 | -0.0385 | -101.7878
-13 | -1.1666 | 0.01143 | -0.0381 | -102.0647
-12.5 | -1.1139 | 0.01092 | -0.0378 | -102.0055
-11 | -0.9521 | 0.00952 | -0.0374 | -100.0105
-10.5 | -0.8971 | 0.00907 | -0.0374 | -98.9085
-10 | -0.8418 | 0.00865 | -0.0374 | -97.3179
-9.5 | -0.7861 | 0.00824 | -0.0375 | -95.4005
-9 | -0.7297 | 0.00789 | -0.0377 | -92.4842
-8.5 | -0.6733 | 0.00753 | -0.0379 | -89.4157
-8 | -0.6178 | 0.00695 | -0.038 | -88.8921
-7.5 | -0.56 | 0.00674 | -0.0383 | -83.0861
-7 | -0.5021 | 0.0065 | -0.0387 | -77.2462
-6.5 | -0.4438 | 0.00634 | -0.0392 | -70
-6 | -0.3852 | 0.00619 | -0.0397 | -62.2294
-5.5 | -0.3266 | 0.00603 | -0.0403 | -54.1625
-5 | -0.2679 | 0.00588 | -0.0408 | -45.5612
-4.5 | -0.2089 | 0.00575 | -0.0414 | -36.3304
-4 | -0.1499 | 0.00565 | -0.042 | -26.531
-3.5 | -0.0909 | 0.00552 | -0.0426 | -16.4674
-3 | -0.0318 | 0.00543 | -0.0433 | -5.8564
-2.5 | 0.0274 | 0.00536 | -0.044 | 5.1119
-2 | 0.0867 | 0.00527 | -0.0447 | 16.4516
-1.5 | 0.1458 | 0.00518 | -0.0454 | 28.1467
-1 | 0.205 | 0.00505 | -0.0461 | 40.5941
-0.5 | 0.2641 | 0.00496 | -0.0469 | 53.246
0 | 0.3232 | 0.00482 | -0.0476 | 67.0539
0.5 | 0.3821 | 0.00462 | -0.0484 | 82.7056
1 | 0.4402 | 0.00422 | -0.0493 | 104.3128
1.5 | 0.4993 | 0.00411 | -0.0501 | 121.4842
2 | 0.5583 | 0.00412 | -0.051 | 135.5097
2.5 | 0.6167 | 0.00421 | -0.0517 | 146.4846
3 | 0.6751 | 0.00435 | -0.0525 | 155.1954
3.5 | 0.7329 | 0.00459 | -0.0532 | 159.6732
4 | 0.7906 | 0.00482 | -0.0539 | 164.0249
4.5 | 0.8483 | 0.00503 | -0.0546 | 168.6481
5 | 0.9039 | 0.00548 | -0.055 | 164.9453
5.5 | 0.9576 | 0.00609 | -0.0552 | 157.2414
6.5 | 1.0654 | 0.00706 | -0.0556 | 150.9065
7 | 1.1181 | 0.00757 | -0.0556 | 147.7015
7.5 | 1.1701 | 0.00808 | -0.0555 | 144.8144
8 | 1.2207 | 0.00863 | -0.0553 | 141.4484
8.5 | 1.2707 | 0.00916 | -0.0549 | 138.7227
9 | 1.3208 | 0.00961 | -0.0545 | 137.4402
9.5 | 1.3696 | 0.01006 | -0.0539 | 136.1431
10 | 1.4167 | 0.01053 | -0.0531 | 134.5394
10.5 | 1.4615 | 0.01098 | -0.052 | 133.1056
11 | 1.5016 | 0.01142 | -0.0499 | 131.4886
11.5 | 1.5368 | 0.01203 | -0.0472 | 127.7473
12 | 1.5507 | 0.01291 | -0.0409 | 120.1162
12.5 | 1.5762 | 0.01391 | -0.0375 | 113.3142
13 | 1.6011 | 0.01515 | -0.0344 | 105.6832
13.5 | 1.6232 | 0.01672 | -0.0314 | 97.0813
14 | 1.6472 | 0.01835 | -0.0291 | 89.7657
14.5 | 1.666 | 0.02045 | -0.0266 | 81.467
15 | 1.6863 | 0.02261 | -0.0247 | 74.582
15.5 | 1.7052 | 0.02499 | -0.0229 | 68.2353
16 | 1.7221 | 0.02762 | -0.0213 | 62.3497
16.5 | 1.7344 | 0.03084 | -0.0199 | 56.2387
17 | 1.7471 | 0.03417 | -0.0188 | 51.1296
17.5 | 1.7576 | 0.03791 | -0.0181 | 46.3624
18 | 1.7684 | 0.04173 | -0.0175 | 42.3772
18.5 | 1.778 | 0.04582 | -0.0173 | 38.804
19 | 1.7793 | 0.05097 | -0.0173 | 34.9088
19.5 | 1.7816 | 0.05622 | -0.0177 | 31.6898
20 | 1.7833 | 0.06171 | -0.0185 | 28.8981

## 131. Re 16M Mach 0.10 (1)
BIGFOIL.COM POLAR EXPORT
NACA63-515 a=0.2
NACA63-515 a=0.2 |  |  |  | Cl Max: | 1.53 | at alpha= | 13 | deg
JavaFoil+Calcfoil stall+Eppler ext transition |  |  |  | L/D Max: | 132.53 | at alpha= | 5 | deg
Re: | 16000000 |  |  | Cd Min: | 0.00486 | at alpha= | -4.5 | deg
Mach: | 0.1 |  |  | Cl=0 at alpha= | -2.6803 | deg
|  |  |  | @ Cl=0.1, Cd= | 0.0060777
|  |  |  | @ Cl=0.4, Cd= | 0.0054134
|  |  |  | @ Cl=0.6, Cd= | 0.0058266
alpha (deg) | Cl | Cd | Cm | Cl/Cd
-16.5 | -0.62 | 0.11196 | -0.016 | -5.537
-16 | -0.636 | 0.1058 | -0.017 | -6.016
-15.5 | -0.651 | 0.1013 | -0.017 | -6.425
-15 | -0.664 | 0.09608 | -0.017 | -6.906
-14.5 | -0.675 | 0.09017 | -0.018 | -7.482
-14 | -0.683 | 0.08437 | -0.018 | -8.099
-13.5 | -0.69 | 0.07805 | -0.019 | -8.841
-13 | -0.703 | 0.06468 | -0.022 | -10.864
-12.5 | -0.707 | 0.05706 | -0.023 | -12.384
-12 | -0.773 | 0.02072 | -0.029 | -37.285
-11.5 | -0.786 | 0.01396 | -0.031 | -56.277
-11 | -0.783 | 0.01134 | -0.032 | -69.07
-10.5 | -0.781 | 0.00915 | -0.033 | -85.394
-10 | -0.754 | 0.00865 | -0.033 | -87.239
-9.5 | -0.723 | 0.00592 | -0.034 | -122.106
-9 | -0.687 | 0.00779 | -0.034 | -88.177
-8.5 | -0.646 | 0.00567 | -0.035 | -114.023
-8 | -0.602 | 0.00556 | -0.035 | -108.389
-7.5 | -0.555 | 0.00545 | -0.036 | -101.86
-7 | -0.504 | 0.00522 | -0.036 | -96.697
-6.5 | -0.451 | 0.00514 | -0.037 | -87.839
-6 | -0.396 | 0.00507 | -0.037 | -78.141
-5.5 | -0.338 | 0.00613 | -0.037 | -55.222
-5 | -0.28 | 0.00492 | -0.038 | -56.897
-4.5 | -0.221 | 0.00486 | -0.038 | -45.327
-4 | -0.161 | 0.00575 | -0.039 | -27.917
-3.5 | -0.1 | 0.00623 | -0.039 | -16.087
-3 | -0.039 | 0.00616 | -0.04 | -6.398
-2.5 | 0.022 | 0.0061 | -0.04 | 3.538
-2 | 0.083 | 0.0061 | -0.041 | 13.581
-1.5 | 0.144 | 0.00602 | -0.041 | 23.943
-1 | 0.206 | 0.00587 | -0.042 | 35.077
-0.5 | 0.267 | 0.00579 | -0.042 | 46.144
0 | 0.328 | 0.00572 | -0.043 | 57.244
0.5 | 0.389 | 0.00539 | -0.044 | 72.069
1 | 0.45 | 0.00552 | -0.044 | 81.455
1.5 | 0.51 | 0.00564 | -0.045 | 90.431
2 | 0.571 | 0.00576 | -0.045 | 99.105
2.5 | 0.632 | 0.0059 | -0.046 | 106.993
3 | 0.692 | 0.00603 | -0.046 | 114.712
3.5 | 0.752 | 0.00616 | -0.047 | 122.132
4 | 0.813 | 0.00641 | -0.047 | 126.799
4.5 | 0.873 | 0.0066 | -0.048 | 132.211
5 | 0.932 | 0.00704 | -0.048 | 132.53
5.5 | 0.992 | 0.0076 | -0.049 | 130.524
6 | 1.05 | 0.00798 | -0.049 | 131.581
6.5 | 1.101 | 0.00861 | -0.05 | 127.924
7 | 1.153 | 0.00906 | -0.05 | 127.183
7.5 | 1.203 | 0.0096 | -0.05 | 125.309
8 | 1.248 | 0.01077 | -0.051 | 115.843
8.5 | 1.294 | 0.01141 | -0.051 | 113.408
9 | 1.337 | 0.01203 | -0.051 | 111.139
9.5 | 1.378 | 0.01272 | -0.052 | 108.297
10 | 1.414 | 0.01349 | -0.052 | 104.86
10.5 | 1.446 | 0.01428 | -0.053 | 101.32
11 | 1.474 | 0.01519 | -0.053 | 97.011
11.5 | 1.497 | 0.0162 | -0.053 | 92.394
12 | 1.515 | 0.01732 | -0.054 | 87.463
12.5 | 1.527 | 0.01838 | -0.054 | 83.061
13 | 1.53 | 0.01975 | -0.054 | 77.48
13.5 | 1.528 | 0.02132 | -0.055 | 71.647
14 | 1.52 | 0.02271 | -0.055 | 66.916
14.5 | 1.505 | 0.02437 | -0.055 | 61.763
15 | 1.485 | 0.02628 | -0.056 | 56.502
15.5 | 1.459 | 0.0285 | -0.056 | 51.203
16 | 1.43 | 0.03075 | -0.056 | 46.484
16.5 | 1.395 | 0.0334 | -0.057 | 41.754
17 | 1.357 | 0.03603 | -0.057 | 37.663
17.5 | 1.316 | 0.03864 | -0.057 | 34.073
18 | 1.273 | 0.04178 | -0.057 | 30.468

## 132. Re 16M Mach 0.10 (2)
BIGFOIL.COM POLAR EXPORT
NACA63-515 a=0.2
NACA63-515 a=0.2 |  |  |  | Cl Max: | 1.7737 | at alpha= | 20 | deg
XFOIL ncrit=9 |  |  |  | L/D Max: | 169.129 | at alpha= | 4.5 | deg
Re: | 16000000 |  |  | Cd Min: | 0.06551 | at alpha= | 20 | deg
Mach: | 0.1 |  |  | Cl=0 at alpha= | -2.7328 | deg
|  |  |  | @ Cl=0.1, Cd= | 0.0052609
|  |  |  | @ Cl=0.4, Cd= | 0.0045254
|  |  |  | @ Cl=0.6, Cd= | 0.0041816
alpha (deg) | Cl | Cd | Cm | Cl/Cd
-20 | -1.5461 | 0.03671 | -0.0705 | -42.1166
-19.5 | -1.553 | 0.03195 | -0.0705 | -48.6072
-19 | -1.565 | 0.02723 | -0.0691 | -57.4734
-18.5 | -1.5764 | 0.02324 | -0.0659 | -67.8313
-18 | -1.5567 | 0.02162 | -0.063 | -72.0028
-17.5 | -1.5374 | 0.02029 | -0.0594 | -75.7713
-17 | -1.5407 | 0.01842 | -0.0516 | -83.6428
-16.5 | -1.5066 | 0.01729 | -0.0489 | -87.1371
-16 | -1.4688 | 0.01614 | -0.0465 | -91.0037
-15.5 | -1.4252 | 0.01523 | -0.0448 | -93.5785
-15 | -1.3797 | 0.01434 | -0.0434 | -96.2134
-14.5 | -1.3313 | 0.01359 | -0.0423 | -97.9617
-14 | -1.2813 | 0.01291 | -0.0414 | -99.2486
-13.5 | -1.23 | 0.01227 | -0.0406 | -100.2445
-13 | -1.1776 | 0.01168 | -0.04 | -100.8219
-12.5 | -1.1243 | 0.01113 | -0.0395 | -101.0153
-12 | -1.0704 | 0.0106 | -0.0391 | -100.9811
-11.5 | -1.0157 | 0.01011 | -0.0388 | -100.4649
-11 | -0.9605 | 0.00966 | -0.0386 | -99.4306
-10.5 | -0.9049 | 0.0092 | -0.0385 | -98.3587
-10 | -0.8489 | 0.00877 | -0.0384 | -96.7959
-9.5 | -0.7925 | 0.00834 | -0.0384 | -95.024
-9 | -0.7357 | 0.00796 | -0.0384 | -92.4246
-8.5 | -0.6785 | 0.00762 | -0.0386 | -89.042
-8 | -0.6223 | 0.00705 | -0.0386 | -88.2695
-7.5 | -0.5643 | 0.00678 | -0.0389 | -83.2301
-7 | -0.5059 | 0.00653 | -0.0392 | -77.4732
-6.5 | -0.4471 | 0.00636 | -0.0397 | -70.2987
-6 | -0.388 | 0.00621 | -0.0401 | -62.4799
-5.5 | -0.3289 | 0.00604 | -0.0406 | -54.4536
-5 | -0.2697 | 0.00589 | -0.0412 | -45.7895
-4.5 | -0.2103 | 0.00576 | -0.0417 | -36.5104
-4 | -0.1509 | 0.00566 | -0.0423 | -26.6608
-3.5 | -0.0914 | 0.00553 | -0.0429 | -16.528
-3 | -0.0318 | 0.00544 | -0.0436 | -5.8456
-2.5 | 0.0277 | 0.00537 | -0.0443 | 5.1583
-2 | 0.0874 | 0.00528 | -0.045 | 16.553
-1.5 | 0.1469 | 0.00519 | -0.0457 | 28.3044
-1 | 0.2065 | 0.00505 | -0.0464 | 40.8911
-0.5 | 0.266 | 0.00497 | -0.0471 | 53.5211
0 | 0.3254 | 0.00482 | -0.0479 | 67.5104
0.5 | 0.3847 | 0.00463 | -0.0487 | 83.0886
1 | 0.4432 | 0.00423 | -0.0496 | 104.7754
1.5 | 0.5027 | 0.00412 | -0.0504 | 122.0146
2 | 0.562 | 0.00413 | -0.0513 | 136.0775
2.5 | 0.6209 | 0.00421 | -0.052 | 147.4822
3 | 0.6797 | 0.00435 | -0.0528 | 156.2529
3.5 | 0.7379 | 0.0046 | -0.0535 | 160.413
4 | 0.796 | 0.00483 | -0.0542 | 164.8033
4.5 | 0.8541 | 0.00505 | -0.0548 | 169.1287
5 | 0.9101 | 0.00549 | -0.0553 | 165.7741
5.5 | 0.9641 | 0.0061 | -0.0554 | 158.0492
6.5 | 1.0724 | 0.0071 | -0.0557 | 151.0423
7 | 1.1254 | 0.00762 | -0.0557 | 147.6903
7.5 | 1.1776 | 0.00815 | -0.0555 | 144.4908
8 | 1.2285 | 0.0087 | -0.0552 | 141.2069
8.5 | 1.2787 | 0.00924 | -0.0547 | 138.3874
9 | 1.3289 | 0.0097 | -0.0542 | 137
9.5 | 1.3776 | 0.01016 | -0.0535 | 135.5906
10 | 1.4243 | 0.01066 | -0.0525 | 133.6116
10.5 | 1.4684 | 0.01113 | -0.051 | 131.9317
11 | 1.5078 | 0.01159 | -0.0487 | 130.0949
11.5 | 1.5311 | 0.01226 | -0.0436 | 124.8858
12 | 1.5503 | 0.01328 | -0.0387 | 116.7395
12.5 | 1.5771 | 0.01437 | -0.0355 | 109.7495
13 | 1.6014 | 0.01576 | -0.0324 | 101.6117
13.5 | 1.6242 | 0.01743 | -0.0296 | 93.1842
14 | 1.6475 | 0.01923 | -0.0272 | 85.6734
14.5 | 1.6655 | 0.02151 | -0.0248 | 77.4291
15 | 1.686 | 0.02376 | -0.0229 | 70.9596
15.5 | 1.7038 | 0.02637 | -0.0212 | 64.6113
16 | 1.7191 | 0.02927 | -0.0196 | 58.7325
16.5 | 1.7303 | 0.03276 | -0.0183 | 52.8175
17 | 1.7431 | 0.03627 | -0.0173 | 48.059
17.5 | 1.7534 | 0.04016 | -0.0166 | 43.6604
18 | 1.763 | 0.04428 | -0.0162 | 39.8148
18.5 | 1.7702 | 0.04877 | -0.016 | 36.2969
19 | 1.7688 | 0.05444 | -0.0163 | 32.4908
19.5 | 1.7709 | 0.0599 | -0.0169 | 29.5643
20 | 1.7737 | 0.06551 | -0.0179 | 27.0753

## 133. Re 16M Mach 0.25 (1)
BIGFOIL.COM POLAR EXPORT
NACA63-515 a=0.2
NACA63-515 a=0.2 |  |  |  | Cl Max: | 1.498 | at alpha= | 12 | deg
JavaFoil+Calcfoil stall+Eppler ext transition |  |  |  | L/D Max: | 132.886 | at alpha= | 4.5 | deg
Re: | 16000000 |  |  | Cd Min: | 0.00489 | at alpha= | -4.5 | deg
Mach: | 0.25 |  |  | Cl=0 at alpha= | -2.6746 | deg
|  |  |  | @ Cl=0.1, Cd= | 0.0061029
|  |  |  | @ Cl=0.4, Cd= | 0.0054421
|  |  |  | @ Cl=0.6, Cd= | 0.0058915
alpha (deg) | Cl | Cd | Cm | Cl/Cd
-14.5 | -0.453 | 0.10134 | -0.016 | -4.473
-14 | -0.493 | 0.0937 | -0.017 | -5.26
-13.5 | -0.527 | 0.08812 | -0.017 | -5.984
-13 | -0.556 | 0.08286 | -0.018 | -6.712
-12.5 | -0.58 | 0.07611 | -0.019 | -7.622
-12 | -0.598 | 0.07008 | -0.02 | -8.532
-11.5 | -0.61 | 0.06435 | -0.021 | -9.475
-11 | -0.622 | 0.05415 | -0.023 | -11.477
-10.5 | -0.658 | 0.02973 | -0.029 | -22.144
-10 | -0.707 | 0.01144 | -0.033 | -61.849
-9.5 | -0.709 | 0.00884 | -0.035 | -80.112
-9 | -0.681 | 0.00836 | -0.035 | -81.475
-8.5 | -0.647 | 0.00788 | -0.036 | -82.087
-8 | -0.607 | 0.00749 | -0.036 | -81.022
-7.5 | -0.562 | 0.00554 | -0.037 | -101.534
-7 | -0.513 | 0.00528 | -0.037 | -97.277
-6.5 | -0.461 | 0.00519 | -0.038 | -88.699
-6 | -0.405 | 0.00512 | -0.038 | -79.156
-5.5 | -0.347 | 0.00622 | -0.039 | -55.705
-5 | -0.287 | 0.00496 | -0.039 | -57.844
-4.5 | -0.226 | 0.00489 | -0.04 | -46.226
-4 | -0.165 | 0.00581 | -0.04 | -28.381
-3.5 | -0.103 | 0.00629 | -0.041 | -16.344
-3 | -0.041 | 0.00622 | -0.041 | -6.508
-2.5 | 0.022 | 0.00615 | -0.042 | 3.605
-2 | 0.085 | 0.00611 | -0.042 | 13.932
-1.5 | 0.148 | 0.00608 | -0.043 | 24.364
-1 | 0.211 | 0.00592 | -0.043 | 35.694
-0.5 | 0.274 | 0.00585 | -0.044 | 46.949
0 | 0.337 | 0.00577 | -0.044 | 58.319
0.5 | 0.399 | 0.00544 | -0.045 | 73.334
1 | 0.462 | 0.00557 | -0.045 | 82.947
1.5 | 0.524 | 0.00572 | -0.046 | 91.653
2 | 0.587 | 0.00586 | -0.046 | 100.055
2.5 | 0.649 | 0.00601 | -0.047 | 107.903
3 | 0.711 | 0.00613 | -0.047 | 115.957
3.5 | 0.773 | 0.00628 | -0.048 | 123.026
4 | 0.835 | 0.00654 | -0.049 | 127.658
4.5 | 0.896 | 0.00674 | -0.049 | 132.886
5 | 0.958 | 0.00728 | -0.05 | 131.452
5.5 | 1.018 | 0.00791 | -0.05 | 128.673
6 | 1.072 | 0.00839 | -0.05 | 127.886
6.5 | 1.125 | 0.00901 | -0.051 | 124.904
7 | 1.177 | 0.00954 | -0.051 | 123.383
7.5 | 1.225 | 0.01082 | -0.051 | 113.218
8 | 1.273 | 0.01148 | -0.052 | 110.87
8.5 | 1.318 | 0.0122 | -0.052 | 107.959
9 | 1.36 | 0.01292 | -0.053 | 105.245
9.5 | 1.398 | 0.01373 | -0.053 | 101.805
10 | 1.431 | 0.0146 | -0.053 | 98.004
10.5 | 1.457 | 0.01561 | -0.054 | 93.345
11 | 1.478 | 0.01673 | -0.054 | 88.316
11.5 | 1.492 | 0.01792 | -0.055 | 83.249
12 | 1.498 | 0.01931 | -0.055 | 77.58
12.5 | 1.495 | 0.0206 | -0.055 | 72.576
13 | 1.478 | 0.02251 | -0.056 | 65.678
13.5 | 1.453 | 0.02429 | -0.056 | 59.794
14 | 1.416 | 0.02643 | -0.056 | 53.588
14.5 | 1.371 | 0.02877 | -0.056 | 47.641
15 | 1.315 | 0.0315 | -0.057 | 41.746
15.5 | 1.251 | 0.03422 | -0.057 | 36.56
16 | 1.178 | 0.038 | -0.057 | 30.994
16.5 | 1.098 | 0.04188 | -0.057 | 26.218
17 | 1.009 | 0.04808 | -0.057 | 20.993

## 134. Re 16M Mach 0.25 (2)
BIGFOIL.COM POLAR EXPORT
NACA63-515 a=0.2
NACA63-515 a=0.2 |  |  |  | Cl Max: | 1.7239 | at alpha= | 18.5 | deg
XFOIL ncrit=9 |  |  |  | L/D Max: | 173.086 | at alpha= | 4.5 | deg
Re: | 16000000 |  |  | Cd Min: | 0.20185 | at alpha= | -20 | deg
Mach: | 0.25 |  |  | Cl=0 at alpha= | -2.7387 | deg
|  |  |  | @ Cl=0.1, Cd= | 0.0052973
|  |  |  | @ Cl=0.4, Cd= | 0.0046444
|  |  |  | @ Cl=0.6, Cd= | 0.0041667
alpha (deg) | Cl | Cd | Cm | Cl/Cd
-20 | -0.7154 | 0.20185 | 0.0354 | -3.5442
-19.5 | -0.7014 | 0.19431 | 0.0303 | -3.6097
-19 | -0.7048 | 0.18193 | 0.0227 | -3.874
-18.5 | -1.2003 | 0.0769 | -0.0543 | -15.6086
-18 | -1.2671 | 0.05816 | -0.0692 | -21.7865
-17.5 | -1.3168 | 0.04551 | -0.0777 | -28.9343
-17 | -1.3523 | 0.03655 | -0.0815 | -36.9986
-16.5 | -1.3736 | 0.03026 | -0.0817 | -45.3933
-16 | -1.3925 | 0.0253 | -0.0789 | -55.0395
-15.5 | -1.4006 | 0.02199 | -0.0736 | -63.6926
-15 | -1.4052 | 0.0198 | -0.0653 | -70.9697
-14.5 | -1.3753 | 0.01784 | -0.0609 | -77.0908
-14 | -1.3348 | 0.01619 | -0.0574 | -82.446
-13.5 | -1.2876 | 0.01482 | -0.0545 | -86.8826
-13 | -1.2361 | 0.01367 | -0.0522 | -90.4243
-12.5 | -1.1817 | 0.01271 | -0.0502 | -92.974
-12 | -1.1253 | 0.01187 | -0.0486 | -94.802
-11.5 | -1.0675 | 0.01114 | -0.0472 | -95.8259
-11 | -1.0088 | 0.01051 | -0.046 | -95.9848
-10.5 | -0.9493 | 0.00994 | -0.0451 | -95.503
-10 | -0.8894 | 0.00942 | -0.0443 | -94.4161
-9.5 | -0.8295 | 0.0089 | -0.0436 | -93.2022
-9 | -0.7692 | 0.00843 | -0.0431 | -91.2456
-8.5 | -0.7088 | 0.00799 | -0.0427 | -88.7109
-8 | -0.6478 | 0.00762 | -0.0424 | -85.0131
-7.5 | -0.5884 | 0.00703 | -0.0421 | -83.6984
-7 | -0.5272 | 0.00672 | -0.0421 | -78.4524
-6.5 | -0.4656 | 0.00647 | -0.0422 | -71.9629
-6 | -0.4036 | 0.00631 | -0.0425 | -63.962
-5.5 | -0.3416 | 0.00614 | -0.0428 | -55.6352
-5 | -0.2799 | 0.00597 | -0.0431 | -46.8844
-4.5 | -0.218 | 0.00581 | -0.0436 | -37.5215
-4 | -0.156 | 0.00571 | -0.0441 | -27.3205
-3.5 | -0.0942 | 0.00557 | -0.0446 | -16.912
-3 | -0.0323 | 0.00548 | -0.0452 | -5.8942
-2.5 | 0.0295 | 0.0054 | -0.0458 | 5.463
-2 | 0.0913 | 0.00531 | -0.0465 | 17.194
-1.5 | 0.153 | 0.00522 | -0.0472 | 29.3103
-1 | 0.2146 | 0.00509 | -0.0479 | 42.1611
-0.5 | 0.2763 | 0.00499 | -0.0487 | 55.3707
0 | 0.3378 | 0.00487 | -0.0495 | 69.3634
0.5 | 0.3992 | 0.00465 | -0.0503 | 85.8495
1 | 0.4596 | 0.00423 | -0.0512 | 108.6525
1.5 | 0.5213 | 0.00414 | -0.052 | 125.9179
2 | 0.583 | 0.00415 | -0.0529 | 140.4819
2.5 | 0.6442 | 0.00421 | -0.0537 | 153.0166
3 | 0.7051 | 0.00439 | -0.0544 | 160.615
3.5 | 0.7655 | 0.00464 | -0.0551 | 164.9784
4 | 0.8259 | 0.00488 | -0.0557 | 169.2418
4.5 | 0.8862 | 0.00512 | -0.0563 | 173.0859
5.5 | 1.0005 | 0.00619 | -0.0566 | 161.6317
6 | 1.0565 | 0.00674 | -0.0565 | 156.7507
6.5 | 1.1114 | 0.00734 | -0.0563 | 151.4169
7 | 1.166 | 0.0079 | -0.0559 | 147.5949
7.5 | 1.2191 | 0.00849 | -0.0552 | 143.5925
8 | 1.2693 | 0.00919 | -0.0541 | 138.1175
8.5 | 1.3205 | 0.00973 | -0.0531 | 135.7143
9 | 1.3699 | 0.01028 | -0.0517 | 133.2588
9.5 | 1.4171 | 0.01082 | -0.05 | 130.9704
10 | 1.4597 | 0.01141 | -0.0475 | 127.9316
11.5 | 1.5289 | 0.01437 | -0.0322 | 106.3953
12 | 1.5554 | 0.01594 | -0.029 | 97.5784
12.5 | 1.5826 | 0.01766 | -0.0261 | 89.6149
13 | 1.6046 | 0.01985 | -0.0232 | 80.8363
13.5 | 1.6282 | 0.02213 | -0.0209 | 73.5743
14 | 1.6451 | 0.02501 | -0.0185 | 65.7777
14.5 | 1.6638 | 0.02792 | -0.0165 | 59.5917
15 | 1.6772 | 0.0315 | -0.0148 | 53.2444
15.5 | 1.6912 | 0.0352 | -0.0134 | 48.0455
16 | 1.7018 | 0.03935 | -0.0122 | 43.2478
16.5 | 1.7121 | 0.04365 | -0.0113 | 39.2234
17 | 1.7187 | 0.04853 | -0.0107 | 35.4152
17.5 | 1.7209 | 0.05403 | -0.0106 | 31.8508
18 | 1.7234 | 0.05983 | -0.011 | 28.8049
18.5 | 1.7239 | 0.06609 | -0.0119 | 26.0841
19 | 1.7233 | 0.07274 | -0.0132 | 23.6912
19.5 | 1.7192 | 0.08014 | -0.0152 | 21.4525
20 | 1.7163 | 0.08756 | -0.0176 | 19.6014

## 135. Re 16M Mach 0.50 (1)
BIGFOIL.COM POLAR EXPORT
NACA63-515 a=0.2
NACA63-515 a=0.2 |  |  |  | Cl Max: | 1.406 | at alpha= | 9 | deg
JavaFoil+Calcfoil stall+Eppler ext transition |  |  |  | L/D Max: | 128.228 | at alpha= | 4.5 | deg
Re: | 16000000 |  |  | Cd Min: | 0.00493 | at alpha= | -4 | deg
Mach: | 0.5 |  |  | Cl=0 at alpha= | -2.6786 | deg
|  |  |  | @ Cl=0.1, Cd= | 0.0063457
|  |  |  | @ Cl=0.4, Cd= | 0.0059037
|  |  |  | @ Cl=0.6, Cd= | 0.0061514
alpha (deg) | Cl | Cd | Cm | Cl/Cd
-20 | -0.981 | 0.17907 | -0.018 | -5.479
-19.5 | -0.953 | 0.16814 | -0.018 | -5.668
-19 | -0.924 | 0.16474 | -0.018 | -5.609
-18.5 | -0.896 | 0.1555 | -0.018 | -5.761
-18 | -0.87 | 0.14233 | -0.019 | -6.114
-17.5 | -0.841 | 0.13556 | -0.019 | -6.205
-17 | -0.812 | 0.13264 | -0.019 | -6.122
-16.5 | -0.783 | 0.1282 | -0.019 | -6.109
-16 | -0.755 | 0.11885 | -0.019 | -6.355
-15.5 | -0.728 | 0.10804 | -0.019 | -6.742
-15 | -0.702 | 0.0989 | -0.02 | -7.101
-14.5 | -0.673 | 0.09447 | -0.02 | -7.129
-14 | -0.649 | 0.08384 | -0.022 | -7.747
-13.5 | -0.629 | 0.07168 | -0.024 | -8.772
-13 | -0.649 | 0.03411 | -0.031 | -19.019
-12.5 | -0.556 | 0.08587 | -0.019 | -6.478
-12 | -0.529 | 0.07876 | -0.02 | -6.713
-11.5 | -0.503 | 0.06962 | -0.022 | -7.229
-11 | -0.48 | 0.06027 | -0.024 | -7.96
-10.5 | -0.495 | 0.02601 | -0.033 | -19.023
-10 | -0.497 | 0.0122 | -0.037 | -40.75
-9.5 | -0.386 | 0.06276 | -0.019 | -6.143
-9 | -0.358 | 0.05627 | -0.021 | -6.363
-8.5 | -0.335 | 0.04721 | -0.025 | -7.086
-8 | -0.301 | 0.05414 | -0.019 | -5.551
-7.5 | -0.275 | 0.04532 | -0.024 | -6.069
-7 | -0.5 | 0.00853 | -0.041 | -58.646
-6.5 | -0.48 | 0.00778 | -0.042 | -61.74
-6 | -0.435 | 0.00535 | -0.043 | -81.422
-5.5 | -0.377 | 0.00676 | -0.043 | -55.764
-5 | -0.315 | 0.00651 | -0.044 | -48.367
-4.5 | -0.25 | 0.00624 | -0.044 | -40.009
-4 | -0.183 | 0.00493 | -0.045 | -37.075
-3.5 | -0.114 | 0.0066 | -0.045 | -17.327
-3 | -0.045 | 0.0065 | -0.046 | -6.943
-2.5 | 0.025 | 0.0064 | -0.046 | 3.867
-2 | 0.095 | 0.00635 | -0.047 | 14.968
-1.5 | 0.165 | 0.00629 | -0.048 | 26.316
-1 | 0.236 | 0.00614 | -0.048 | 38.517
-0.5 | 0.307 | 0.00611 | -0.049 | 50.228
0 | 0.376 | 0.00601 | -0.049 | 62.596
0.5 | 0.446 | 0.0057 | -0.05 | 78.285
1 | 0.516 | 0.00591 | -0.051 | 87.244
1.5 | 0.585 | 0.0061 | -0.051 | 96.017
2 | 0.655 | 0.00634 | -0.052 | 103.215
2.5 | 0.724 | 0.00655 | -0.052 | 110.484
3 | 0.793 | 0.00681 | -0.053 | 116.527
3.5 | 0.862 | 0.00709 | -0.054 | 121.677
4 | 0.931 | 0.00745 | -0.054 | 124.921
4.5 | 0.991 | 0.00773 | -0.054 | 128.228
5 | 1.053 | 0.00859 | -0.055 | 122.612
5.5 | 1.113 | 0.00951 | -0.055 | 117.105
6 | 1.172 | 0.01048 | -0.055 | 111.812
6.5 | 1.227 | 0.01144 | -0.056 | 107.306
7 | 1.277 | 0.01334 | -0.056 | 95.667
7.5 | 1.325 | 0.01442 | -0.056 | 91.876
8 | 1.364 | 0.0157 | -0.057 | 86.876
8.5 | 1.393 | 0.01697 | -0.057 | 82.037
9 | 1.406 | 0.01847 | -0.058 | 76.147
9.5 | 1.395 | 0.02054 | -0.058 | 67.926
10 | 1.321 | 0.02294 | -0.058 | 57.594
10.5 | 0.847 | 0.02932 | -0.058 | 28.901
11 | 0.876 | 0.03139 | -0.058 | 27.903
11.5 | 0.91 | 0.03023 | -0.059 | 30.092
12 | 0.933 | 0.03565 | -0.059 | 26.165
12.5 | 0.966 | 0.03473 | -0.06 | 27.802
13 | 0.989 | 0.04006 | -0.06 | 24.676
13.5 | 1.021 | 0.03939 | -0.061 | 25.916
14 | 1.045 | 0.04417 | -0.061 | 23.651

## 136. Re 16M Mach 0.50 (2)
BIGFOIL.COM POLAR EXPORT
NACA63-515 a=0.2
NACA63-515 a=0.2 |  |  |  | Cl Max: | 1.6009 | at alpha= | 12.5 | deg
XFOIL ncrit=9 |  |  |  | L/D Max: | 188.906 | at alpha= | 5 | deg
Re: | 16000000 |  |  | Cd Min: | 0.10738 | at alpha= | 16 | deg
Mach: | 0.5 |  |  | Cl=0 at alpha= | -99 | deg
|  |  |  | @ Cl=0.1, Cd= | 0.00501
|  |  |  | @ Cl=0.4, Cd= | 0.0049967
|  |  |  | @ Cl=0.6, Cd= | 0.004301
alpha (deg) | Cl | Cd | Cm | Cl/Cd
0 | 0.3953 | 0.00501 | -0.0565 | 78.9022
0.5 | 0.4659 | 0.00481 | -0.0574 | 96.8607
1 | 0.5358 | 0.00431 | -0.0583 | 124.3155
1.5 | 0.6074 | 0.0043 | -0.0592 | 141.2558
2 | 0.679 | 0.00436 | -0.0601 | 155.7339
2.5 | 0.7512 | 0.0044 | -0.0609 | 170.7273
3 | 0.823 | 0.00455 | -0.0615 | 180.8791
3.5 | 0.8941 | 0.00481 | -0.062 | 185.8836
4 | 0.9639 | 0.00519 | -0.0621 | 185.7225
4.5 | 1.0343 | 0.00553 | -0.0622 | 187.0344
5 | 1.1051 | 0.00585 | -0.062 | 188.906
6 | 1.2244 | 0.00764 | -0.0584 | 160.2618
6.5 | 1.2784 | 0.00857 | -0.0554 | 149.1715
7 | 1.328 | 0.00948 | -0.0515 | 140.0844
7.5 | 1.3423 | 0.0107 | -0.0423 | 125.4486
8 | 1.3529 | 0.01275 | -0.0345 | 106.1098
8.5 | 1.3787 | 0.0148 | -0.0293 | 93.1554
9 | 1.4065 | 0.01701 | -0.0246 | 82.6867
9.5 | 1.4342 | 0.01913 | -0.0199 | 74.9712
10.5 | 1.5227 | 0.02531 | -0.0189 | 60.162
11 | 1.5539 | 0.02888 | -0.0168 | 53.8054
11.5 | 1.5742 | 0.03297 | -0.014 | 47.7464
12 | 1.5918 | 0.03727 | -0.0111 | 42.71
12.5 | 1.6009 | 0.04188 | -0.0074 | 38.2259
13 | 1.5905 | 0.04675 | -0.0017 | 34.0214
13.5 | 1.5855 | 0.05333 | 0.0002 | 29.73
14 | 1.5663 | 0.06171 | 0.0004 | 25.3816
14.5 | 1.5381 | 0.07162 | -0.0011 | 21.4758
15 | 1.5055 | 0.08272 | -0.0044 | 18.2
15.5 | 1.4726 | 0.09468 | -0.0091 | 15.5534
16 | 1.4398 | 0.10738 | -0.0152 | 13.4085

## 137. Re 18M Mach 0.00 (1)
BIGFOIL.COM POLAR EXPORT
NACA63-515 a=0.2
NACA63-515 a=0.2 |  |  |  | Cl Max: | 1.538 | at alpha= | 13 | deg
JavaFoil+Calcfoil stall+Eppler ext transition |  |  |  | L/D Max: | 141.196 | at alpha= | 6.5 | deg
Re: | 18000000 |  |  | Cd Min: | 0.00477 | at alpha= | -4 | deg
Mach: | 0 |  |  | Cl=0 at alpha= | -2.675 | deg
|  |  |  | @ Cl=0.1, Cd= | 0.0060034
|  |  |  | @ Cl=0.4, Cd= | 0.0054217
|  |  |  | @ Cl=0.6, Cd= | 0.0057982
alpha (deg) | Cl | Cd | Cm | Cl/Cd
-16.5 | -0.659 | 0.10845 | -0.017 | -6.08
-16 | -0.673 | 0.10261 | -0.017 | -6.555
-15.5 | -0.685 | 0.09648 | -0.018 | -7.096
-15 | -0.693 | 0.09301 | -0.018 | -7.45
-14.5 | -0.701 | 0.08693 | -0.018 | -8.065
-14 | -0.707 | 0.08071 | -0.019 | -8.763
-13.5 | -0.712 | 0.07381 | -0.02 | -9.645
-13 | -0.766 | 0.03551 | -0.026 | -21.577
-12.5 | -0.782 | 0.02512 | -0.028 | -31.133
-12 | -0.806 | 0.01472 | -0.03 | -54.731
-11.5 | -0.807 | 0.0117 | -0.031 | -68.918
-11 | -0.799 | 0.00994 | -0.032 | -80.334
-10.5 | -0.785 | 0.00881 | -0.033 | -89.178
-10 | -0.757 | 0.00839 | -0.033 | -90.173
-9.5 | -0.724 | 0.00582 | -0.034 | -124.34
-9 | -0.687 | 0.00568 | -0.034 | -120.958
-8.5 | -0.646 | 0.00557 | -0.035 | -115.816
-8 | -0.601 | 0.00549 | -0.035 | -109.549
-7.5 | -0.553 | 0.00537 | -0.035 | -102.943
-7 | -0.503 | 0.00514 | -0.036 | -97.83
-6.5 | -0.45 | 0.00507 | -0.036 | -88.604
-6 | -0.394 | 0.00502 | -0.037 | -78.48
-5.5 | -0.337 | 0.00495 | -0.037 | -68.077
-5 | -0.279 | 0.00487 | -0.038 | -57.225
-4.5 | -0.219 | 0.00482 | -0.038 | -45.547
-4 | -0.16 | 0.00477 | -0.039 | -33.507
-3.5 | -0.1 | 0.00531 | -0.039 | -18.764
-3 | -0.039 | 0.00608 | -0.04 | -6.461
-2.5 | 0.021 | 0.00606 | -0.04 | 3.543
-2 | 0.082 | 0.00603 | -0.041 | 13.669
-1.5 | 0.143 | 0.00594 | -0.041 | 24.129
-1 | 0.205 | 0.00584 | -0.042 | 35.044
-0.5 | 0.266 | 0.00578 | -0.042 | 45.973
0 | 0.326 | 0.00576 | -0.043 | 56.6
0.5 | 0.387 | 0.0054 | -0.043 | 71.629
1 | 0.447 | 0.0055 | -0.044 | 81.351
1.5 | 0.508 | 0.00562 | -0.044 | 90.346
2 | 0.568 | 0.00573 | -0.045 | 99.204
2.5 | 0.629 | 0.00586 | -0.045 | 107.194
3 | 0.689 | 0.00595 | -0.046 | 115.754
3.5 | 0.749 | 0.00617 | -0.046 | 121.419
4 | 0.809 | 0.00635 | -0.047 | 127.414
4.5 | 0.868 | 0.00661 | -0.048 | 131.403
5 | 0.928 | 0.0071 | -0.048 | 130.686
5.5 | 0.987 | 0.0076 | -0.049 | 129.926
6 | 1.045 | 0.00817 | -0.049 | 127.972
6.5 | 1.098 | 0.00777 | -0.05 | 141.196
7 | 1.149 | 0.00889 | -0.05 | 129.217
7.5 | 1.197 | 0.00994 | -0.05 | 120.407
8 | 1.245 | 0.01047 | -0.051 | 118.857
8.5 | 1.29 | 0.01106 | -0.051 | 116.612
9 | 1.334 | 0.01165 | -0.051 | 114.489
9.5 | 1.375 | 0.01231 | -0.052 | 111.747
10 | 1.413 | 0.01299 | -0.052 | 108.773
10.5 | 1.445 | 0.01379 | -0.052 | 104.803
11 | 1.474 | 0.01464 | -0.053 | 100.641
11.5 | 1.498 | 0.01561 | -0.053 | 95.95
12 | 1.518 | 0.0166 | -0.054 | 91.463
12.5 | 1.532 | 0.0176 | -0.054 | 87.057
13 | 1.538 | 0.01888 | -0.054 | 81.454
13.5 | 1.538 | 0.02034 | -0.055 | 75.592
14 | 1.533 | 0.02163 | -0.055 | 70.868
14.5 | 1.522 | 0.02322 | -0.055 | 65.553
15 | 1.507 | 0.02497 | -0.056 | 60.349
15.5 | 1.486 | 0.02703 | -0.056 | 54.952
16 | 1.46 | 0.02905 | -0.056 | 50.271
16.5 | 1.431 | 0.03138 | -0.057 | 45.611
17 | 1.399 | 0.0338 | -0.057 | 41.38
17.5 | 1.363 | 0.03635 | -0.057 | 37.504
18 | 1.323 | 0.04041 | -0.057 | 32.736

## 138. Re 18M Mach 0.00 (2)
BIGFOIL.COM POLAR EXPORT
NACA63-515 a=0.2
NACA63-515 a=0.2 |  |  |  | Cl Max: | 1.7962 | at alpha= | 20 | deg
XFOIL ncrit=9 |  |  |  | L/D Max: | 167.96 | at alpha= | 4.5 | deg
Re: | 18000000 |  |  | Cd Min: | 0.06013 | at alpha= | 20 | deg
Mach: | 0 |  |  | Cl=0 at alpha= | -2.7297 | deg
|  |  |  | @ Cl=0.1, Cd= | 0.0051949
|  |  |  | @ Cl=0.4, Cd= | 0.0045644
|  |  |  | @ Cl=0.6, Cd= | 0.0041999
alpha (deg) | Cl | Cd | Cm | Cl/Cd
-20 | -1.6084 | 0.0293 | -0.0672 | -54.8942
-19.5 | -1.6043 | 0.02614 | -0.0656 | -61.3734
-18.5 | -1.6091 | 0.02023 | -0.0581 | -79.5403
-18 | -1.5919 | 0.01906 | -0.0539 | -83.5205
-17.5 | -1.5678 | 0.01853 | -0.0494 | -84.6087
-17 | -1.5457 | 0.01679 | -0.0455 | -92.0608
-16.5 | -1.5062 | 0.01587 | -0.0437 | -94.9086
-16 | -1.4641 | 0.01497 | -0.0422 | -97.8023
-15.5 | -1.4188 | 0.01421 | -0.041 | -99.8452
-15 | -1.3715 | 0.01351 | -0.0401 | -101.5174
-14.5 | -1.3226 | 0.01285 | -0.0393 | -102.9261
-14 | -1.2725 | 0.01225 | -0.0387 | -103.8776
-13.5 | -1.2213 | 0.01169 | -0.0382 | -104.4739
-13 | -1.1691 | 0.01116 | -0.0378 | -104.7581
-12.5 | -1.1162 | 0.01065 | -0.0376 | -104.8075
-10.5 | -0.8984 | 0.00893 | -0.0372 | -100.6047
-10 | -0.8429 | 0.00851 | -0.0373 | -99.0482
-9.5 | -0.787 | 0.00812 | -0.0374 | -96.9212
-9 | -0.7307 | 0.00775 | -0.0376 | -94.2839
-8.5 | -0.6739 | 0.00743 | -0.0378 | -90.6999
-8 | -0.6181 | 0.00692 | -0.0379 | -89.3208
-7.5 | -0.5606 | 0.00662 | -0.0383 | -84.6828
-7 | -0.5027 | 0.0064 | -0.0387 | -78.5469
-6.5 | -0.4444 | 0.00622 | -0.0392 | -71.4469
-6 | -0.3858 | 0.00608 | -0.0397 | -63.4539
-5.5 | -0.327 | 0.00593 | -0.0402 | -55.1433
-5 | -0.2683 | 0.00578 | -0.0408 | -46.4187
-4.5 | -0.2093 | 0.00566 | -0.0414 | -36.9788
-4 | -0.1502 | 0.00555 | -0.042 | -27.0631
-3.5 | -0.0912 | 0.00545 | -0.0426 | -16.7339
-3 | -0.032 | 0.00535 | -0.0433 | -5.9813
-2.5 | 0.0272 | 0.00528 | -0.044 | 5.1515
-2 | 0.0865 | 0.00522 | -0.0447 | 16.5709
-1.5 | 0.1457 | 0.00511 | -0.0454 | 28.5127
-1 | 0.2048 | 0.00501 | -0.0461 | 40.8782
0 | 0.3232 | 0.0048 | -0.0476 | 67.3333
0.5 | 0.3823 | 0.00464 | -0.0484 | 82.3922
1.5 | 0.4993 | 0.00414 | -0.0501 | 120.6039
2 | 0.5582 | 0.00415 | -0.051 | 134.506
2.5 | 0.6168 | 0.00422 | -0.0517 | 146.1611
3 | 0.6749 | 0.00438 | -0.0525 | 154.0868
3.5 | 0.7327 | 0.00461 | -0.0532 | 158.9371
4 | 0.7906 | 0.00481 | -0.0539 | 164.3659
4.5 | 0.8482 | 0.00505 | -0.0546 | 167.9604
5 | 0.9035 | 0.00552 | -0.055 | 163.6775
5.5 | 0.9572 | 0.00614 | -0.0552 | 155.8958
6 | 1.0119 | 0.00657 | -0.0555 | 154.0183
6.5 | 1.066 | 0.00701 | -0.0557 | 152.0685
7 | 1.1192 | 0.00749 | -0.0558 | 149.4259
7.5 | 1.1712 | 0.00801 | -0.0557 | 146.2172
8 | 1.222 | 0.00855 | -0.0554 | 142.924
8.5 | 1.273 | 0.00902 | -0.0552 | 141.1308
9 | 1.3234 | 0.00946 | -0.0549 | 139.8943
9.5 | 1.3728 | 0.00989 | -0.0544 | 138.8069
10 | 1.4203 | 0.01036 | -0.0537 | 137.0946
10.5 | 1.4659 | 0.01083 | -0.0526 | 135.3555
12 | 1.5618 | 0.01255 | -0.0425 | 124.4462
12.5 | 1.586 | 0.01348 | -0.0387 | 117.6558
13 | 1.6084 | 0.01476 | -0.0352 | 108.9702
13.5 | 1.6325 | 0.01618 | -0.0323 | 100.8962
14 | 1.6558 | 0.0178 | -0.0298 | 93.0225
14.5 | 1.6754 | 0.0198 | -0.0273 | 84.6162
15 | 1.6963 | 0.02187 | -0.0253 | 77.5629
15.5 | 1.7162 | 0.02412 | -0.0235 | 71.1526
16 | 1.7307 | 0.02691 | -0.0217 | 64.3144
16.5 | 1.7448 | 0.02991 | -0.0203 | 58.335
17 | 1.7579 | 0.03319 | -0.0192 | 52.9647
17.5 | 1.7716 | 0.03656 | -0.0184 | 48.4573
18 | 1.7815 | 0.04041 | -0.0177 | 44.0856
18.5 | 1.7886 | 0.04471 | -0.0174 | 40.0045
19 | 1.7915 | 0.04956 | -0.0172 | 36.1481
19.5 | 1.7928 | 0.0549 | -0.0176 | 32.6557
20 | 1.7962 | 0.06013 | -0.0183 | 29.8719

## 139. Re 18M Mach 0.10 (1)
BIGFOIL.COM POLAR EXPORT
NACA63-515 a=0.2
NACA63-515 a=0.2 |  |  |  | Cl Max: | 1.532 | at alpha= | 13 | deg
JavaFoil+Calcfoil stall+Eppler ext transition |  |  |  | L/D Max: | 131.152 | at alpha= | 5 | deg
Re: | 18000000 |  |  | Cd Min: | 0.00478 | at alpha= | -4 | deg
Mach: | 0.1 |  |  | Cl=0 at alpha= | -2.6803 | deg
|  |  |  | @ Cl=0.1, Cd= | 0.0060133
|  |  |  | @ Cl=0.4, Cd= | 0.005418
|  |  |  | @ Cl=0.6, Cd= | 0.0058075
alpha (deg) | Cl | Cd | Cm | Cl/Cd
-16.5 | -0.62 | 0.11141 | -0.017 | -5.568
-16 | -0.637 | 0.10492 | -0.017 | -6.072
-15.5 | -0.651 | 0.10045 | -0.017 | -6.485
-15 | -0.664 | 0.09513 | -0.017 | -6.981
-14.5 | -0.675 | 0.08928 | -0.018 | -7.564
-14 | -0.684 | 0.08324 | -0.019 | -8.22
-13.5 | -0.691 | 0.07696 | -0.019 | -8.98
-13 | -0.706 | 0.0618 | -0.022 | -11.429
-12.5 | -0.732 | 0.04191 | -0.025 | -17.468
-12 | -0.778 | 0.01901 | -0.029 | -40.932
-11.5 | -0.79 | 0.01299 | -0.031 | -60.818
-11 | -0.787 | 0.01081 | -0.032 | -72.77
-10.5 | -0.781 | 0.009 | -0.033 | -86.837
-10 | -0.754 | 0.00848 | -0.033 | -88.977
-9.5 | -0.723 | 0.00811 | -0.034 | -89.098
-9 | -0.687 | 0.00772 | -0.034 | -88.876
-8.5 | -0.646 | 0.00561 | -0.035 | -115.192
-8 | -0.602 | 0.0055 | -0.035 | -109.437
-7.5 | -0.555 | 0.00539 | -0.036 | -102.899
-7 | -0.504 | 0.00515 | -0.036 | -97.858
-6.5 | -0.451 | 0.00509 | -0.037 | -88.698
-6 | -0.396 | 0.00504 | -0.037 | -78.623
-5.5 | -0.338 | 0.00495 | -0.037 | -68.305
-5 | -0.28 | 0.00487 | -0.038 | -57.429
-4.5 | -0.221 | 0.00482 | -0.038 | -45.723
-4 | -0.161 | 0.00478 | -0.039 | -33.63
-3.5 | -0.1 | 0.0053 | -0.039 | -18.893
-3 | -0.039 | 0.0061 | -0.04 | -6.461
-2.5 | 0.022 | 0.00607 | -0.04 | 3.556
-2 | 0.083 | 0.00603 | -0.041 | 13.723
-1.5 | 0.144 | 0.00597 | -0.041 | 24.157
-1 | 0.206 | 0.00585 | -0.042 | 35.186
-0.5 | 0.267 | 0.00578 | -0.042 | 46.179
0 | 0.328 | 0.00576 | -0.043 | 56.876
0.5 | 0.389 | 0.0054 | -0.044 | 71.992
1 | 0.45 | 0.0055 | -0.044 | 81.739
1.5 | 0.51 | 0.00564 | -0.045 | 90.487
2 | 0.571 | 0.00576 | -0.045 | 99.201
2.5 | 0.632 | 0.00586 | -0.046 | 107.727
3 | 0.692 | 0.00602 | -0.046 | 115.064
3.5 | 0.752 | 0.00617 | -0.047 | 122.026
4 | 0.813 | 0.00635 | -0.047 | 128.02
4.5 | 0.873 | 0.00667 | -0.048 | 130.824
5 | 0.932 | 0.00711 | -0.048 | 131.152
5.5 | 0.992 | 0.00767 | -0.049 | 129.264
6 | 1.05 | 0.00818 | -0.049 | 128.31
6.5 | 1.102 | 0.00853 | -0.05 | 129.209
7 | 1.154 | 0.00898 | -0.05 | 128.52
7.5 | 1.201 | 0.01003 | -0.05 | 119.723
8 | 1.249 | 0.01058 | -0.051 | 118.076
8.5 | 1.295 | 0.01118 | -0.051 | 115.786
9 | 1.339 | 0.0118 | -0.052 | 113.485
9.5 | 1.38 | 0.01248 | -0.052 | 110.566
10 | 1.416 | 0.01318 | -0.052 | 107.441
10.5 | 1.448 | 0.01401 | -0.053 | 103.363
11 | 1.475 | 0.01488 | -0.053 | 99.18
11.5 | 1.499 | 0.01581 | -0.053 | 94.804
12 | 1.517 | 0.0169 | -0.054 | 89.758
12.5 | 1.529 | 0.01802 | -0.054 | 84.838
13 | 1.532 | 0.01927 | -0.055 | 79.5
13.5 | 1.529 | 0.0208 | -0.055 | 73.54
14 | 1.521 | 0.02228 | -0.055 | 68.278
14.5 | 1.506 | 0.02396 | -0.056 | 62.876
15 | 1.486 | 0.02585 | -0.056 | 57.5
15.5 | 1.461 | 0.0278 | -0.056 | 52.557
16 | 1.431 | 0.02999 | -0.056 | 47.729
16.5 | 1.397 | 0.03243 | -0.057 | 43.071
17 | 1.359 | 0.03515 | -0.057 | 38.651
17.5 | 1.318 | 0.03772 | -0.057 | 34.95
18 | 1.275 | 0.04072 | -0.057 | 31.305

## 140. Re 18M Mach 0.10 (2)
BIGFOIL.COM POLAR EXPORT
NACA63-515 a=0.2
NACA63-515 a=0.2 |  |  |  | Cl Max: | 1.7871 | at alpha= | 20 | deg
XFOIL ncrit=9 |  |  |  | L/D Max: | 168.755 | at alpha= | 4.5 | deg
Re: | 18000000 |  |  | Cd Min: | 0.06385 | at alpha= | 20 | deg
Mach: | 0.1 |  |  | Cl=0 at alpha= | -2.7312 | deg
|  |  |  | @ Cl=0.1, Cd= | 0.0051964
|  |  |  | @ Cl=0.4, Cd= | 0.0045469
|  |  |  | @ Cl=0.6, Cd= | 0.0041886
alpha (deg) | Cl | Cd | Cm | Cl/Cd
-20 | -1.5679 | 0.0349 | -0.0709 | -44.9255
-19.5 | -1.5733 | 0.03039 | -0.0704 | -51.7703
-19 | -1.5741 | 0.02662 | -0.0689 | -59.1322
-18.5 | -1.5842 | 0.0228 | -0.0655 | -69.4825
-18 | -1.5628 | 0.02134 | -0.0626 | -73.2334
-17.5 | -1.5464 | 0.01994 | -0.0585 | -77.5527
-17 | -1.5459 | 0.01817 | -0.0511 | -85.0798
-16.5 | -1.5113 | 0.01702 | -0.0484 | -88.7955
-16 | -1.4734 | 0.01583 | -0.0461 | -93.0764
-15.5 | -1.4293 | 0.01493 | -0.0444 | -95.7334
-15 | -1.384 | 0.01399 | -0.0429 | -98.9278
-14.5 | -1.3351 | 0.01325 | -0.0419 | -100.7623
-14 | -1.2847 | 0.01258 | -0.041 | -102.1224
-13.5 | -1.2331 | 0.01197 | -0.0403 | -103.0159
-13 | -1.1803 | 0.0114 | -0.0397 | -103.5351
-12.5 | -1.1268 | 0.01086 | -0.0392 | -103.7569
-12 | -1.0726 | 0.01036 | -0.0389 | -103.5328
-10 | -0.85 | 0.00862 | -0.0383 | -98.6079
-9.5 | -0.7935 | 0.00822 | -0.0383 | -96.5328
-9 | -0.7366 | 0.00783 | -0.0383 | -94.0741
-8.5 | -0.6792 | 0.0075 | -0.0385 | -90.56
-8 | -0.622 | 0.00713 | -0.0387 | -87.237
-7.5 | -0.565 | 0.00665 | -0.0388 | -84.9624
-7 | -0.5065 | 0.00643 | -0.0392 | -78.7714
-6.5 | -0.4477 | 0.00624 | -0.0396 | -71.7468
-6 | -0.3885 | 0.0061 | -0.0401 | -63.6885
-5.5 | -0.3293 | 0.00595 | -0.0406 | -55.3445
-5 | -0.2701 | 0.00579 | -0.0411 | -46.6494
-4.5 | -0.2107 | 0.00567 | -0.0417 | -37.1605
-4 | -0.1512 | 0.00556 | -0.0423 | -27.1942
-3.5 | -0.0917 | 0.00545 | -0.0429 | -16.8257
-3 | -0.0321 | 0.00536 | -0.0436 | -5.9888
-2.5 | 0.0276 | 0.00529 | -0.0442 | 5.2174
-2 | 0.0872 | 0.00522 | -0.0449 | 16.705
-1.5 | 0.1468 | 0.00511 | -0.0457 | 28.728
-1 | 0.2063 | 0.00501 | -0.0464 | 41.1776
-0.5 | 0.266 | 0.0049 | -0.0471 | 54.2857
0 | 0.3254 | 0.0048 | -0.0479 | 67.7917
0.5 | 0.3849 | 0.00465 | -0.0487 | 82.7742
1 | 0.4435 | 0.00425 | -0.0496 | 104.3529
1.5 | 0.5027 | 0.00414 | -0.0504 | 121.4251
2 | 0.562 | 0.00415 | -0.0513 | 135.4217
2.5 | 0.621 | 0.00421 | -0.052 | 147.5059
3 | 0.6795 | 0.00438 | -0.0528 | 155.137
3.5 | 0.7377 | 0.00462 | -0.0535 | 159.6753
4 | 0.796 | 0.00482 | -0.0542 | 165.1452
4.5 | 0.8539 | 0.00506 | -0.0548 | 168.7549
5 | 0.9097 | 0.00553 | -0.0552 | 164.5027
5.5 | 0.9637 | 0.00616 | -0.0554 | 156.4448
6 | 1.0187 | 0.0066 | -0.0556 | 154.3485
6.5 | 1.0731 | 0.00705 | -0.0558 | 152.2128
7 | 1.1266 | 0.00753 | -0.0558 | 149.6149
7.5 | 1.1786 | 0.00808 | -0.0557 | 145.8663
8 | 1.2296 | 0.00864 | -0.0553 | 142.3148
8.5 | 1.2809 | 0.0091 | -0.055 | 140.7582
9 | 1.3314 | 0.00956 | -0.0546 | 139.2678
9.5 | 1.381 | 0.00999 | -0.054 | 138.2382
10 | 1.4284 | 0.01048 | -0.0531 | 136.2977
10.5 | 1.4732 | 0.01098 | -0.0518 | 134.1712
11 | 1.5136 | 0.01143 | -0.0496 | 132.4234
11.5 | 1.5425 | 0.01201 | -0.0455 | 128.4346
12 | 1.5606 | 0.01289 | -0.04 | 121.0706
12.5 | 1.5863 | 0.01393 | -0.0365 | 113.8765
13 | 1.6089 | 0.01535 | -0.0331 | 104.8143
13.5 | 1.6336 | 0.01686 | -0.0304 | 96.8921
14 | 1.6558 | 0.01867 | -0.0278 | 88.6877
14.5 | 1.6757 | 0.02078 | -0.0254 | 80.64
15 | 1.6956 | 0.02304 | -0.0234 | 73.5938
15.5 | 1.7149 | 0.02548 | -0.0217 | 67.3038
16 | 1.7275 | 0.02856 | -0.0199 | 60.4867
16.5 | 1.7423 | 0.03169 | -0.0187 | 54.9795
17 | 1.7552 | 0.03516 | -0.0176 | 49.9204
17.5 | 1.7669 | 0.03885 | -0.0169 | 45.4801
18 | 1.7762 | 0.04292 | -0.0163 | 41.384
18.5 | 1.7796 | 0.04774 | -0.016 | 37.2769
19 | 1.7826 | 0.05281 | -0.0161 | 33.755
19.5 | 1.7842 | 0.0583 | -0.0167 | 30.6038
20 | 1.7871 | 0.06385 | -0.0176 | 27.989

## 141. Re 18M Mach 0.25 (1)
BIGFOIL.COM POLAR EXPORT
NACA63-515 a=0.2
NACA63-515 a=0.2 |  |  |  | Cl Max: | 1.5 | at alpha= | 12 | deg
JavaFoil+Calcfoil stall+Eppler ext transition |  |  |  | L/D Max: | 131.023 | at alpha= | 4.5 | deg
Re: | 18000000 |  |  | Cd Min: | 0.00479 | at alpha= | -4 | deg
Mach: | 0.25 |  |  | Cl=0 at alpha= | -2.6746 | deg
|  |  |  | @ Cl=0.1, Cd= | 0.006071
|  |  |  | @ Cl=0.4, Cd= | 0.0054821
|  |  |  | @ Cl=0.6, Cd= | 0.0058594
alpha (deg) | Cl | Cd | Cm | Cl/Cd
-15 | -0.41 | 0.10576 | -0.016 | -3.874
-14.5 | -0.453 | 0.10052 | -0.016 | -4.511
-14 | -0.493 | 0.0936 | -0.017 | -5.268
-13.5 | -0.527 | 0.08733 | -0.017 | -6.04
-13 | -0.557 | 0.08224 | -0.018 | -6.767
-12.5 | -0.581 | 0.07539 | -0.019 | -7.703
-12 | -0.599 | 0.06939 | -0.02 | -8.627
-11.5 | -0.611 | 0.06337 | -0.021 | -9.639
-11 | -0.624 | 0.05259 | -0.024 | -11.859
-10.5 | -0.678 | 0.02182 | -0.03 | -31.086
-10 | -0.711 | 0.0108 | -0.033 | -65.893
-9.5 | -0.709 | 0.00871 | -0.035 | -81.384
-9 | -0.681 | 0.00587 | -0.035 | -115.947
-8.5 | -0.647 | 0.00776 | -0.036 | -83.395
-8 | -0.607 | 0.00743 | -0.036 | -81.714
-7.5 | -0.562 | 0.00547 | -0.037 | -102.702
-7 | -0.513 | 0.00521 | -0.037 | -98.483
-6.5 | -0.461 | 0.00514 | -0.038 | -89.653
-6 | -0.405 | 0.00508 | -0.038 | -79.798
-5.5 | -0.347 | 0.005 | -0.039 | -69.333
-5 | -0.287 | 0.0049 | -0.039 | -58.484
-4.5 | -0.226 | 0.00485 | -0.04 | -46.652
-4 | -0.165 | 0.00479 | -0.04 | -34.374
-3.5 | -0.103 | 0.00624 | -0.041 | -16.481
-3 | -0.041 | 0.00617 | -0.041 | -6.569
-2.5 | 0.022 | 0.00612 | -0.042 | 3.625
-2 | 0.085 | 0.00609 | -0.042 | 13.962
-1.5 | 0.148 | 0.00601 | -0.043 | 24.658
-1 | 0.211 | 0.0059 | -0.043 | 35.859
-0.5 | 0.274 | 0.00585 | -0.044 | 46.951
0 | 0.337 | 0.00581 | -0.044 | 57.883
0.5 | 0.399 | 0.00548 | -0.045 | 72.83
1 | 0.462 | 0.00561 | -0.045 | 82.389
1.5 | 0.524 | 0.00572 | -0.046 | 91.735
2 | 0.587 | 0.00583 | -0.046 | 100.654
2.5 | 0.649 | 0.00597 | -0.047 | 108.643
3 | 0.711 | 0.0061 | -0.047 | 116.461
3.5 | 0.773 | 0.00631 | -0.048 | 122.493
4 | 0.835 | 0.00649 | -0.049 | 128.572
4.5 | 0.896 | 0.00684 | -0.049 | 131.023
5 | 0.958 | 0.00736 | -0.05 | 130.193
5.5 | 1.018 | 0.008 | -0.05 | 127.244
6 | 1.073 | 0.00841 | -0.051 | 127.558
6.5 | 1.126 | 0.00893 | -0.051 | 126.073
7 | 1.178 | 0.00944 | -0.051 | 124.793
7.5 | 1.226 | 0.01064 | -0.052 | 115.25
8 | 1.274 | 0.01127 | -0.052 | 113.062
8.5 | 1.319 | 0.01196 | -0.052 | 110.263
9 | 1.361 | 0.01266 | -0.053 | 107.508
9.5 | 1.4 | 0.01347 | -0.053 | 103.957
10 | 1.433 | 0.01431 | -0.053 | 100.129
10.5 | 1.459 | 0.01532 | -0.054 | 95.247
11 | 1.479 | 0.01638 | -0.054 | 90.282
11.5 | 1.493 | 0.01749 | -0.055 | 85.386
12 | 1.5 | 0.01885 | -0.055 | 79.564
12.5 | 1.497 | 0.0202 | -0.055 | 74.092
13 | 1.48 | 0.02195 | -0.056 | 67.421
13.5 | 1.454 | 0.02369 | -0.056 | 61.376
14 | 1.418 | 0.02577 | -0.056 | 55.027
14.5 | 1.372 | 0.02805 | -0.057 | 48.915
15 | 1.317 | 0.03064 | -0.057 | 42.972
15.5 | 1.252 | 0.03341 | -0.057 | 37.485
16 | 1.179 | 0.03703 | -0.057 | 31.849
16.5 | 1.098 | 0.04166 | -0.057 | 26.36
17 | 1.01 | 0.04722 | -0.057 | 21.4

## 142. Re 18M Mach 0.25 (2)
BIGFOIL.COM POLAR EXPORT
NACA63-515 a=0.2
NACA63-515 a=0.2 |  |  |  | Cl Max: | 1.7381 | at alpha= | 18 | deg
XFOIL ncrit=9 |  |  |  | L/D Max: | 172.729 | at alpha= | 4.5 | deg
Re: | 18000000 |  |  | Cd Min: | 0.20157 | at alpha= | -20 | deg
Mach: | 0.25 |  |  | Cl=0 at alpha= | -2.7367 | deg
|  |  |  | @ Cl=0.1, Cd= | 0.0052356
|  |  |  | @ Cl=0.4, Cd= | 0.0046758
|  |  |  | @ Cl=0.6, Cd= | 0.0041839
alpha (deg) | Cl | Cd | Cm | Cl/Cd
-20 | -0.7164 | 0.20157 | 0.0352 | -3.5541
-19.5 | -0.7027 | 0.19392 | 0.03 | -3.6237
-19 | -0.7088 | 0.18083 | 0.022 | -3.9197
-18.5 | -1.269 | 0.06596 | -0.0641 | -19.2389
-18 | -1.3126 | 0.05256 | -0.074 | -24.9734
-17.5 | -1.3527 | 0.04194 | -0.0802 | -32.2532
-17 | -1.386 | 0.03379 | -0.0827 | -41.0181
-16.5 | -1.403 | 0.02825 | -0.0818 | -49.6637
-16 | -1.418 | 0.02388 | -0.0781 | -59.3802
-15.5 | -1.4222 | 0.02109 | -0.0721 | -67.4348
-15 | -1.4193 | 0.019 | -0.0642 | -74.7
-14.5 | -1.3847 | 0.01722 | -0.0601 | -80.4123
-14 | -1.3418 | 0.01568 | -0.0568 | -85.574
-13.5 | -1.293 | 0.01439 | -0.0541 | -89.8541
-13 | -1.2405 | 0.0133 | -0.0518 | -93.2707
-12.5 | -1.1854 | 0.01236 | -0.0499 | -95.9061
-12 | -1.1284 | 0.01157 | -0.0483 | -97.5281
-11.5 | -1.0702 | 0.01087 | -0.0469 | -98.4545
-11 | -1.0111 | 0.01025 | -0.0458 | -98.6439
-9.5 | -0.8308 | 0.00875 | -0.0435 | -94.9486
-9 | -0.7703 | 0.0083 | -0.043 | -92.8072
-8.5 | -0.7097 | 0.00786 | -0.0426 | -90.2926
-8 | -0.6488 | 0.00749 | -0.0423 | -86.6222
-7.5 | -0.588 | 0.0071 | -0.0422 | -82.8169
-7 | -0.5279 | 0.0066 | -0.042 | -79.9848
-6.5 | -0.4662 | 0.00636 | -0.0421 | -73.3019
-6 | -0.4042 | 0.00618 | -0.0424 | -65.4045
-5.5 | -0.3422 | 0.00604 | -0.0427 | -56.6556
-5 | -0.2803 | 0.00587 | -0.0431 | -47.7513
-4.5 | -0.2184 | 0.00573 | -0.0435 | -38.1152
-4 | -0.1564 | 0.0056 | -0.044 | -27.9286
-3.5 | -0.0945 | 0.0055 | -0.0446 | -17.1818
-3 | -0.0326 | 0.0054 | -0.0452 | -6.037
-2.5 | 0.0293 | 0.00531 | -0.0458 | 5.5179
-2 | 0.0911 | 0.00525 | -0.0465 | 17.3524
-1.5 | 0.1529 | 0.00515 | -0.0472 | 29.6893
-1 | 0.2146 | 0.00505 | -0.0479 | 42.495
-0.5 | 0.2763 | 0.00494 | -0.0487 | 55.9312
0 | 0.3379 | 0.00482 | -0.0495 | 70.1037
0.5 | 0.3994 | 0.00468 | -0.0503 | 85.3419
1 | 0.4601 | 0.00425 | -0.0512 | 108.2588
1.5 | 0.5214 | 0.00415 | -0.0521 | 125.6386
2 | 0.583 | 0.00417 | -0.0529 | 139.8082
2.5 | 0.6442 | 0.00422 | -0.0537 | 152.654
3 | 0.7049 | 0.00441 | -0.0544 | 159.8413
3.5 | 0.7652 | 0.00466 | -0.0551 | 164.206
4 | 0.8259 | 0.00487 | -0.0557 | 169.5893
4.5 | 0.8861 | 0.00513 | -0.0563 | 172.729
5 | 0.9448 | 0.00554 | -0.0567 | 170.5415
5.5 | 0.9999 | 0.00625 | -0.0566 | 159.984
6 | 1.0564 | 0.00676 | -0.0565 | 156.2722
6.5 | 1.1123 | 0.00728 | -0.0564 | 152.7885
7 | 1.1668 | 0.00784 | -0.056 | 148.8265
7.5 | 1.2196 | 0.00846 | -0.0553 | 144.1608
8 | 1.2717 | 0.00905 | -0.0544 | 140.5193
8.5 | 1.323 | 0.00961 | -0.0534 | 137.6691
9 | 1.3734 | 0.01012 | -0.0522 | 135.7115
9.5 | 1.4214 | 0.01066 | -0.0506 | 133.3396
10 | 1.4662 | 0.01122 | -0.0484 | 130.6774
10.5 | 1.4894 | 0.01185 | -0.0424 | 125.6878
11 | 1.5118 | 0.01267 | -0.0371 | 119.3212
11.5 | 1.5368 | 0.01398 | -0.033 | 109.9285
12 | 1.5645 | 0.01543 | -0.0297 | 101.3934
12.5 | 1.5905 | 0.01717 | -0.0267 | 92.6325
13 | 1.6146 | 0.01919 | -0.0239 | 84.1376
13.5 | 1.6382 | 0.02141 | -0.0214 | 76.5156
14 | 1.6561 | 0.02419 | -0.0189 | 68.4622
14.5 | 1.6756 | 0.02706 | -0.017 | 61.9217
15 | 1.6875 | 0.03072 | -0.0152 | 54.9316
15.5 | 1.704 | 0.03423 | -0.0139 | 49.7809
16 | 1.7159 | 0.0382 | -0.0126 | 44.9188
16.5 | 1.7253 | 0.04245 | -0.0114 | 40.6431
17 | 1.732 | 0.04721 | -0.0107 | 36.6871
17.5 | 1.7318 | 0.05288 | -0.0104 | 32.7496
18 | 1.7381 | 0.05818 | -0.0106 | 29.8745
18.5 | 1.7374 | 0.06452 | -0.0114 | 26.9281
19 | 1.7375 | 0.07101 | -0.0126 | 24.4684
19.5 | 1.733 | 0.07835 | -0.0145 | 22.1187
20 | 1.7278 | 0.08605 | -0.0169 | 20.079

## 143. Re 18M Mach 0.50 (1)
BIGFOIL.COM POLAR EXPORT
NACA63-515 a=0.2
NACA63-515 a=0.2 |  |  |  | Cl Max: | 1.408 | at alpha= | 9 | deg
JavaFoil+Calcfoil stall+Eppler ext transition |  |  |  | L/D Max: | 125.302 | at alpha= | 4.5 | deg
Re: | 18000000 |  |  | Cd Min: | 0.0053 | at alpha= | -6 | deg
Mach: | 0.5 |  |  | Cl=0 at alpha= | -2.6786 | deg
|  |  |  | @ Cl=0.1, Cd= | 0.0063143
|  |  |  | @ Cl=0.4, Cd= | 0.0059734
|  |  |  | @ Cl=0.6, Cd= | 0.0061307
alpha (deg) | Cl | Cd | Cm | Cl/Cd
-20 | -0.981 | 0.18492 | -0.018 | -5.306
-19.5 | -0.953 | 0.17589 | -0.018 | -5.418
-19 | -0.924 | 0.16419 | -0.018 | -5.63
-18.5 | -0.896 | 0.16238 | -0.018 | -5.517
-18 | -0.869 | 0.14726 | -0.019 | -5.902
-17.5 | -0.84 | 0.14176 | -0.019 | -5.928
-17 | -0.812 | 0.13628 | -0.019 | -5.957
-16.5 | -0.783 | 0.13008 | -0.019 | -6.022
-16 | -0.755 | 0.12291 | -0.019 | -6.144
-15.5 | -0.728 | 0.11232 | -0.019 | -6.48
-15 | -0.701 | 0.10144 | -0.02 | -6.915
-14.5 | -0.673 | 0.09594 | -0.02 | -7.011
-14 | -0.646 | 0.0882 | -0.021 | -7.325
-13.5 | -0.621 | 0.07956 | -0.022 | -7.809
-13 | -0.608 | 0.06096 | -0.026 | -9.978
-12.5 | -0.556 | 0.08553 | -0.019 | -6.505
-12 | -0.529 | 0.07812 | -0.02 | -6.771
-11.5 | -0.503 | 0.07018 | -0.022 | -7.165
-11 | -0.479 | 0.06057 | -0.024 | -7.913
-10.5 | -0.499 | 0.02392 | -0.034 | -20.847
-10 | -0.498 | 0.01195 | -0.037 | -41.647
-9.5 | -0.386 | 0.06285 | -0.019 | -6.137
-9 | -0.358 | 0.05651 | -0.021 | -6.34
-8.5 | -0.335 | 0.04649 | -0.025 | -7.21
-8 | -0.301 | 0.054 | -0.02 | -5.565
-7.5 | -0.275 | 0.04474 | -0.024 | -6.157
-7 | -0.5 | 0.00833 | -0.041 | -60.016
-6.5 | -0.48 | 0.00766 | -0.042 | -62.726
-6 | -0.435 | 0.0053 | -0.043 | -82.206
-5.5 | -0.377 | 0.00666 | -0.043 | -56.592
-5 | -0.315 | 0.00642 | -0.044 | -49.045
-4.5 | -0.25 | 0.0062 | -0.044 | -40.258
-4 | -0.183 | 0.00601 | -0.045 | -30.395
-3.5 | -0.114 | 0.00549 | -0.045 | -20.843
-3 | -0.045 | 0.00545 | -0.046 | -8.275
-2.5 | 0.025 | 0.00634 | -0.046 | 3.904
-2 | 0.095 | 0.00632 | -0.047 | 15.042
-1.5 | 0.165 | 0.00624 | -0.048 | 26.528
-1 | 0.236 | 0.00615 | -0.048 | 38.459
-0.5 | 0.307 | 0.00612 | -0.049 | 50.116
0 | 0.376 | 0.00609 | -0.049 | 61.721
0.5 | 0.446 | 0.00575 | -0.05 | 77.553
1 | 0.516 | 0.00593 | -0.051 | 87.002
1.5 | 0.585 | 0.00609 | -0.051 | 96.059
2 | 0.655 | 0.00628 | -0.052 | 104.233
2.5 | 0.724 | 0.00648 | -0.052 | 111.791
3 | 0.793 | 0.00668 | -0.053 | 118.768
3.5 | 0.862 | 0.00702 | -0.054 | 122.887
4 | 0.931 | 0.00745 | -0.054 | 124.962
4.5 | 0.991 | 0.00791 | -0.054 | 125.302
5 | 1.053 | 0.00868 | -0.055 | 121.341
5.5 | 1.114 | 0.00954 | -0.055 | 116.709
6 | 1.173 | 0.01049 | -0.055 | 111.768
6.5 | 1.228 | 0.0113 | -0.056 | 108.73
7 | 1.278 | 0.01311 | -0.056 | 97.492
7.5 | 1.326 | 0.01416 | -0.057 | 93.628
8 | 1.365 | 0.01535 | -0.057 | 88.955
8.5 | 1.394 | 0.01664 | -0.057 | 83.749
9 | 1.408 | 0.01813 | -0.058 | 77.623
9.5 | 1.397 | 0.02008 | -0.058 | 69.554
10 | 1.323 | 0.02242 | -0.058 | 59.008
10.5 | 0.849 | 0.02864 | -0.058 | 29.634
11 | 0.877 | 0.0306 | -0.058 | 28.666
11.5 | 0.911 | 0.02948 | -0.059 | 30.892
12 | 0.934 | 0.03472 | -0.059 | 26.904
12.5 | 0.967 | 0.03386 | -0.06 | 28.551
13 | 0.99 | 0.03908 | -0.06 | 25.34
13.5 | 1.02 | 0.04001 | -0.06 | 25.48
14 | 1.043 | 0.04531 | -0.06 | 23.007

## 144. Re 18M Mach 0.50 (2)
BIGFOIL.COM POLAR EXPORT
NACA63-515 a=0.2
NACA63-515 a=0.2 |  |  |  | Cl Max: | 1.6255 | at alpha= | 12.5 | deg
XFOIL ncrit=9 |  |  |  | L/D Max: | 188.872 | at alpha= | 5 | deg
Re: | 18000000 |  |  | Cd Min: | 0.10659 | at alpha= | 16 | deg
Mach: | 0.5 |  |  | Cl=0 at alpha= | -99 | deg
|  |  |  | @ Cl=0.1, Cd= | 0.00497
|  |  |  | @ Cl=0.4, Cd= | 0.0049596
|  |  |  | @ Cl=0.6, Cd= | 0.0042654
alpha (deg) | Cl | Cd | Cm | Cl/Cd
0 | 0.3954 | 0.00497 | -0.0565 | 79.5573
0.5 | 0.4664 | 0.00481 | -0.0574 | 96.9647
1 | 0.536 | 0.00431 | -0.0584 | 124.3619
1.5 | 0.6078 | 0.00426 | -0.0593 | 142.6761
2 | 0.6796 | 0.00431 | -0.0601 | 157.6798
2.5 | 0.7514 | 0.00437 | -0.0609 | 171.9451
3 | 0.8232 | 0.00453 | -0.0616 | 181.7219
3.5 | 0.8938 | 0.00483 | -0.062 | 185.0518
4 | 0.9639 | 0.00519 | -0.0621 | 185.7225
4.5 | 1.0347 | 0.00549 | -0.0622 | 188.4699
5 | 1.1049 | 0.00585 | -0.062 | 188.8718
5.5 | 1.1695 | 0.00654 | -0.0609 | 178.8226
6 | 1.224 | 0.00765 | -0.0583 | 160
6.5 | 1.2797 | 0.00852 | -0.0555 | 150.1995
7 | 1.3291 | 0.00943 | -0.0516 | 140.9438
7.5 | 1.3459 | 0.01059 | -0.0427 | 127.0916
8 | 1.3593 | 0.01249 | -0.0351 | 108.8311
8.5 | 1.3877 | 0.0144 | -0.0299 | 96.3681
9 | 1.4183 | 0.01647 | -0.0254 | 86.1141
9.5 | 1.4476 | 0.0187 | -0.021 | 77.4118
10 | 1.4897 | 0.0213 | -0.0195 | 69.939
10.5 | 1.5452 | 0.0246 | -0.0208 | 62.813
11 | 1.5725 | 0.02824 | -0.0183 | 55.6834
11.5 | 1.5958 | 0.03208 | -0.0153 | 49.7444
12 | 1.6152 | 0.03631 | -0.0124 | 44.4836
12.5 | 1.6255 | 0.04118 | -0.0093 | 39.473
13 | 1.6237 | 0.04655 | -0.0054 | 34.8808
13.5 | 1.6008 | 0.05218 | 0.0006 | 30.6784
14 | 1.5783 | 0.06069 | 0.001 | 26.0059
14.5 | 1.5477 | 0.0707 | -0.0005 | 21.8911
15 | 1.5139 | 0.08184 | -0.0037 | 18.4983
15.5 | 1.4803 | 0.09381 | -0.0084 | 15.7798
16 | 1.4465 | 0.10659 | -0.0145 | 13.5707

## 145. Re 20M Mach 0.00 (1)
BIGFOIL.COM POLAR EXPORT
NACA63-515 a=0.2
NACA63-515 a=0.2 |  |  |  | Cl Max: | 1.539 | at alpha= | 13 | deg
JavaFoil+Calcfoil stall+Eppler ext transition |  |  |  | L/D Max: | 137.041 | at alpha= | 6.5 | deg
Re: | 20000000 |  |  | Cd Min: | 0.00474 | at alpha= | -4 | deg
Mach: | 0 |  |  | Cl=0 at alpha= | -2.675 | deg
|  |  |  | @ Cl=0.1, Cd= | 0.00596
|  |  |  | @ Cl=0.4, Cd= | 0.0057607
|  |  |  | @ Cl=0.6, Cd= | 0.005782
alpha (deg) | Cl | Cd | Cm | Cl/Cd
-16.5 | -0.66 | 0.10747 | -0.017 | -6.14
-16 | -0.673 | 0.10169 | -0.017 | -6.62
-15.5 | -0.685 | 0.09536 | -0.018 | -7.187
-15 | -0.693 | 0.09246 | -0.018 | -7.497
-14.5 | -0.702 | 0.08639 | -0.018 | -8.121
-14 | -0.709 | 0.07941 | -0.019 | -8.923
-13.5 | -0.714 | 0.0722 | -0.02 | -9.886
-13 | -0.775 | 0.03127 | -0.027 | -24.788
-12.5 | -0.791 | 0.02174 | -0.028 | -36.397
-12 | -0.808 | 0.01411 | -0.03 | -57.28
-11.5 | -0.81 | 0.01121 | -0.031 | -72.23
-11 | -0.802 | 0.01049 | -0.032 | -76.409
-10.5 | -0.785 | 0.00868 | -0.033 | -90.432
-10 | -0.757 | 0.00827 | -0.033 | -91.524
-9.5 | -0.724 | 0.00798 | -0.034 | -90.71
-9 | -0.687 | 0.00564 | -0.034 | -121.677
-8.5 | -0.646 | 0.00554 | -0.035 | -116.477
-8 | -0.601 | 0.00536 | -0.035 | -112.109
-7.5 | -0.553 | 0.00532 | -0.035 | -103.919
-7 | -0.503 | 0.00509 | -0.036 | -98.833
-6.5 | -0.45 | 0.00504 | -0.036 | -89.163
-6 | -0.394 | 0.00499 | -0.037 | -79.033
-5.5 | -0.337 | 0.00491 | -0.037 | -68.647
-5 | -0.279 | 0.00483 | -0.038 | -57.629
-4.5 | -0.219 | 0.00479 | -0.038 | -45.837
-4 | -0.16 | 0.00474 | -0.039 | -33.716
-3.5 | -0.1 | 0.00526 | -0.039 | -18.959
-3 | -0.039 | 0.00607 | -0.04 | -6.467
-2.5 | 0.021 | 0.006 | -0.04 | 3.578
-2 | 0.082 | 0.00596 | -0.041 | 13.819
-1.5 | 0.143 | 0.00596 | -0.041 | 24.071
-1 | 0.205 | 0.00581 | -0.042 | 35.236
-0.5 | 0.266 | 0.00585 | -0.042 | 45.416
0 | 0.326 | 0.00583 | -0.043 | 55.871
0.5 | 0.387 | 0.00583 | -0.043 | 66.272
1 | 0.447 | 0.00551 | -0.044 | 81.158
1.5 | 0.508 | 0.00562 | -0.044 | 90.391
2 | 0.568 | 0.00574 | -0.045 | 98.983
2.5 | 0.629 | 0.00582 | -0.045 | 108.069
3 | 0.689 | 0.00598 | -0.046 | 115.138
3.5 | 0.749 | 0.00613 | -0.046 | 122.183
4 | 0.809 | 0.00632 | -0.047 | 127.933
4.5 | 0.868 | 0.00675 | -0.048 | 128.623
5 | 0.928 | 0.00716 | -0.048 | 129.562
5.5 | 0.987 | 0.00762 | -0.049 | 129.451
6 | 1.045 | 0.00812 | -0.049 | 128.725
6.5 | 1.098 | 0.00802 | -0.05 | 137.041
7 | 1.15 | 0.00883 | -0.05 | 130.265
7.5 | 1.198 | 0.00978 | -0.05 | 122.49
8 | 1.246 | 0.01031 | -0.051 | 120.854
8.5 | 1.292 | 0.01087 | -0.051 | 118.821
9 | 1.336 | 0.01145 | -0.051 | 116.632
9.5 | 1.377 | 0.0121 | -0.052 | 113.783
10 | 1.414 | 0.01276 | -0.052 | 110.812
10.5 | 1.447 | 0.0135 | -0.053 | 107.15
11 | 1.475 | 0.01433 | -0.053 | 102.932
11.5 | 1.5 | 0.01527 | -0.053 | 98.188
12 | 1.519 | 0.01632 | -0.054 | 93.118
12.5 | 1.533 | 0.0173 | -0.054 | 88.637
13 | 1.539 | 0.01847 | -0.054 | 83.355
13.5 | 1.539 | 0.0199 | -0.055 | 77.346
14 | 1.534 | 0.02129 | -0.055 | 72.07
14.5 | 1.524 | 0.0227 | -0.055 | 67.132
15 | 1.508 | 0.02459 | -0.056 | 61.322
15.5 | 1.487 | 0.02642 | -0.056 | 56.29
16 | 1.462 | 0.02848 | -0.056 | 51.329
16.5 | 1.433 | 0.03066 | -0.057 | 46.734
17 | 1.4 | 0.03304 | -0.057 | 42.381
17.5 | 1.365 | 0.03557 | -0.057 | 38.371
18 | 1.324 | 0.03956 | -0.057 | 33.476

## 146. Re 20M Mach 0.00 (2)
BIGFOIL.COM POLAR EXPORT
NACA63-515 a=0.2
NACA63-515 a=0.2 |  |  |  | Cl Max: | 1.8095 | at alpha= | 20 | deg
XFOIL ncrit=9 |  |  |  | L/D Max: | 168.313 | at alpha= | 4.5 | deg
Re: | 20000000 |  |  | Cd Min: | 0.05852 | at alpha= | 20 | deg
Mach: | 0 |  |  | Cl=0 at alpha= | -2.728 | deg
|  |  |  | @ Cl=0.1, Cd= | 0.0051292
|  |  |  | @ Cl=0.4, Cd= | 0.0045503
|  |  |  | @ Cl=0.6, Cd= | 0.0042271
alpha (deg) | Cl | Cd | Cm | Cl/Cd
-20 | -1.6303 | 0.02773 | -0.0667 | -58.7919
-19.5 | -1.6236 | 0.02484 | -0.0649 | -65.3623
-19 | -1.615 | 0.02243 | -0.0622 | -72.0018
-18.5 | -1.6179 | 0.01984 | -0.0573 | -81.5474
-17 | -1.5502 | 0.01652 | -0.045 | -93.8378
-16.5 | -1.5101 | 0.01561 | -0.0433 | -96.7393
-16 | -1.468 | 0.01469 | -0.0417 | -99.9319
-15.5 | -1.4222 | 0.01393 | -0.0406 | -102.0962
-15 | -1.3748 | 0.01321 | -0.0397 | -104.0727
-14.5 | -1.3256 | 0.01258 | -0.039 | -105.3736
-14 | -1.2752 | 0.012 | -0.0384 | -106.2667
-13.5 | -1.2237 | 0.01144 | -0.0379 | -106.9668
-13 | -1.1713 | 0.01093 | -0.0376 | -107.1638
-12.5 | -1.1182 | 0.01044 | -0.0373 | -107.1073
-12 | -1.0644 | 0.00998 | -0.0372 | -106.6533
-11.5 | -1.01 | 0.00955 | -0.0371 | -105.7592
-11 | -0.9551 | 0.00914 | -0.037 | -104.4967
-10 | -0.8438 | 0.0084 | -0.0372 | -100.4524
-9.5 | -0.7878 | 0.00801 | -0.0373 | -98.3521
-9 | -0.7315 | 0.00765 | -0.0375 | -95.6209
-8.5 | -0.6745 | 0.00734 | -0.0377 | -91.8937
-8 | -0.6177 | 0.00697 | -0.038 | -88.6227
-7.5 | -0.5613 | 0.00653 | -0.0382 | -85.9571
-7 | -0.5032 | 0.00631 | -0.0386 | -79.7464
-6.5 | -0.4449 | 0.00613 | -0.0391 | -72.5775
-6 | -0.3862 | 0.00598 | -0.0396 | -64.5819
-5.5 | -0.3274 | 0.00586 | -0.0402 | -55.8703
-5 | -0.2686 | 0.0057 | -0.0407 | -47.1228
-4.5 | -0.2097 | 0.00558 | -0.0413 | -37.5806
-4 | -0.1505 | 0.00548 | -0.042 | -27.4635
-3.5 | -0.0914 | 0.00537 | -0.0426 | -17.0205
-3 | -0.0322 | 0.0053 | -0.0433 | -6.0755
-2.5 | 0.027 | 0.00522 | -0.044 | 5.1724
-2 | 0.0863 | 0.00515 | -0.0447 | 16.7573
-1.5 | 0.1456 | 0.00506 | -0.0454 | 28.7747
-1 | 0.2049 | 0.00495 | -0.0461 | 41.3939
-0.5 | 0.2641 | 0.00488 | -0.0469 | 54.1189
0 | 0.3233 | 0.00476 | -0.0476 | 67.9202
0.5 | 0.3823 | 0.00465 | -0.0484 | 82.2151
1 | 0.4409 | 0.00432 | -0.0493 | 102.0602
1.5 | 0.4996 | 0.00415 | -0.0501 | 120.3855
2 | 0.5583 | 0.00417 | -0.051 | 133.8849
2.5 | 0.6167 | 0.00425 | -0.0517 | 145.1059
3 | 0.6747 | 0.00442 | -0.0525 | 152.6471
3.5 | 0.7326 | 0.00463 | -0.0532 | 158.2289
4 | 0.7907 | 0.00482 | -0.0539 | 164.0456
4.5 | 0.8483 | 0.00504 | -0.0546 | 168.3135
5 | 0.903 | 0.00559 | -0.0549 | 161.5385
5.5 | 0.957 | 0.00616 | -0.0552 | 155.3571
6 | 1.0118 | 0.00659 | -0.0555 | 153.5357
6.5 | 1.0661 | 0.00701 | -0.0557 | 152.0827
7 | 1.1195 | 0.00747 | -0.0558 | 149.8661
7.5 | 1.1717 | 0.00798 | -0.0558 | 146.8296
8 | 1.2232 | 0.00847 | -0.0556 | 144.4156
8.5 | 1.2745 | 0.00892 | -0.0554 | 142.8812
9 | 1.3252 | 0.00935 | -0.0551 | 141.7326
9.5 | 1.3753 | 0.00975 | -0.0548 | 141.0564
10 | 1.4235 | 0.0102 | -0.0542 | 139.5588
10.5 | 1.4694 | 0.01069 | -0.0532 | 137.4556
11 | 1.5133 | 0.01115 | -0.0519 | 135.722
12 | 1.5723 | 0.01226 | -0.0441 | 128.2463
12.5 | 1.5938 | 0.01316 | -0.0397 | 121.1094
13 | 1.6159 | 0.01439 | -0.036 | 112.2933
13.5 | 1.6412 | 0.01569 | -0.0332 | 104.6017
14 | 1.663 | 0.01735 | -0.0304 | 95.8501
14.5 | 1.6838 | 0.01923 | -0.0279 | 87.5611
15 | 1.705 | 0.02123 | -0.0258 | 80.3109
15.5 | 1.7241 | 0.02351 | -0.0239 | 73.3348
16 | 1.7387 | 0.02626 | -0.0221 | 66.211
16.5 | 1.7544 | 0.02908 | -0.0207 | 60.3301
17 | 1.7699 | 0.0321 | -0.0195 | 55.1371
17.5 | 1.7812 | 0.03566 | -0.0186 | 49.9495
18 | 1.793 | 0.03926 | -0.0179 | 45.6699
18.5 | 1.7974 | 0.04377 | -0.0174 | 41.0647
19 | 1.8008 | 0.04853 | -0.0172 | 37.1069
19.5 | 1.8073 | 0.05318 | -0.0174 | 33.9846
20 | 1.8095 | 0.05852 | -0.0181 | 30.9211

## 147. Re 20M Mach 0.10 (1)
BIGFOIL.COM POLAR EXPORT
NACA63-515 a=0.2
NACA63-515 a=0.2 |  |  |  | Cl Max: | 1.534 | at alpha= | 13 | deg
JavaFoil+Calcfoil stall+Eppler ext transition |  |  |  | L/D Max: | 142.149 | at alpha= | 6.5 | deg
Re: | 20000000 |  |  | Cd Min: | 0.00474 | at alpha= | -4 | deg
Mach: | 0.1 |  |  | Cl=0 at alpha= | -2.6803 | deg
|  |  |  | @ Cl=0.1, Cd= | 0.00597
|  |  |  | @ Cl=0.4, Cd= | 0.0057805
|  |  |  | @ Cl=0.6, Cd= | 0.005778
alpha (deg) | Cl | Cd | Cm | Cl/Cd
-16.5 | -0.621 | 0.11042 | -0.017 | -5.622
-16 | -0.638 | 0.10392 | -0.017 | -6.135
-15.5 | -0.652 | 0.09983 | -0.017 | -6.528
-15 | -0.665 | 0.09477 | -0.018 | -7.012
-14.5 | -0.676 | 0.08874 | -0.018 | -7.614
-14 | -0.685 | 0.08271 | -0.019 | -8.278
-13.5 | -0.692 | 0.07567 | -0.02 | -9.148
-13 | -0.711 | 0.05872 | -0.023 | -12.101
-12.5 | -0.75 | 0.03294 | -0.027 | -22.767
-12 | -0.785 | 0.01707 | -0.03 | -45.969
-11.5 | -0.792 | 0.01253 | -0.031 | -63.26
-11 | -0.788 | 0.00981 | -0.032 | -80.358
-10.5 | -0.781 | 0.00885 | -0.033 | -88.252
-10 | -0.754 | 0.00836 | -0.033 | -90.213
-9.5 | -0.723 | 0.00806 | -0.034 | -89.608
-9 | -0.687 | 0.00566 | -0.034 | -121.218
-8.5 | -0.646 | 0.00556 | -0.035 | -116.225
-8 | -0.602 | 0.00545 | -0.035 | -110.447
-7.5 | -0.555 | 0.00528 | -0.036 | -105.144
-7 | -0.504 | 0.0051 | -0.036 | -98.921
-6.5 | -0.451 | 0.00505 | -0.037 | -89.398
-6 | -0.396 | 0.00499 | -0.037 | -79.292
-5.5 | -0.338 | 0.00491 | -0.037 | -68.907
-5 | -0.28 | 0.00484 | -0.038 | -57.862
-4.5 | -0.221 | 0.00479 | -0.038 | -46.015
-4 | -0.161 | 0.00474 | -0.039 | -33.884
-3.5 | -0.1 | 0.00527 | -0.039 | -19.032
-3 | -0.039 | 0.00607 | -0.04 | -6.493
-2.5 | 0.022 | 0.00601 | -0.04 | 3.592
-2 | 0.083 | 0.00597 | -0.041 | 13.882
-1.5 | 0.144 | 0.00597 | -0.041 | 24.164
-1 | 0.206 | 0.00583 | -0.042 | 35.327
-0.5 | 0.267 | 0.00585 | -0.042 | 45.635
0 | 0.328 | 0.00584 | -0.043 | 56.128
0.5 | 0.389 | 0.00584 | -0.044 | 66.549
1 | 0.45 | 0.00551 | -0.044 | 81.56
1.5 | 0.51 | 0.00565 | -0.045 | 90.408
2 | 0.571 | 0.00574 | -0.045 | 99.496
2.5 | 0.632 | 0.00582 | -0.046 | 108.63
3 | 0.692 | 0.00598 | -0.046 | 115.746
3.5 | 0.752 | 0.00613 | -0.047 | 122.802
4 | 0.813 | 0.00638 | -0.047 | 127.437
4.5 | 0.873 | 0.00677 | -0.048 | 128.84
5 | 0.932 | 0.00716 | -0.048 | 130.155
5.5 | 0.992 | 0.00764 | -0.049 | 129.833
6 | 1.05 | 0.00822 | -0.049 | 127.741
6.5 | 1.103 | 0.00776 | -0.05 | 142.149
7 | 1.155 | 0.00891 | -0.05 | 129.549
7.5 | 1.203 | 0.00987 | -0.05 | 121.815
8 | 1.25 | 0.01045 | -0.051 | 119.689
8.5 | 1.296 | 0.01101 | -0.051 | 117.737
9 | 1.34 | 0.01159 | -0.052 | 115.62
9.5 | 1.381 | 0.01226 | -0.052 | 112.627
10 | 1.417 | 0.01295 | -0.052 | 109.447
10.5 | 1.449 | 0.01372 | -0.053 | 105.636
11 | 1.477 | 0.01457 | -0.053 | 101.366
11.5 | 1.5 | 0.01552 | -0.054 | 96.642
12 | 1.518 | 0.01662 | -0.054 | 91.34
12.5 | 1.53 | 0.01762 | -0.054 | 86.828
13 | 1.534 | 0.01884 | -0.055 | 81.394
13.5 | 1.531 | 0.02033 | -0.055 | 75.291
14 | 1.522 | 0.02177 | -0.055 | 69.923
14.5 | 1.508 | 0.02343 | -0.056 | 64.364
15 | 1.488 | 0.02527 | -0.056 | 58.874
15.5 | 1.462 | 0.02744 | -0.056 | 53.272
16 | 1.433 | 0.0294 | -0.056 | 48.734
16.5 | 1.399 | 0.03169 | -0.057 | 44.135
17 | 1.36 | 0.03443 | -0.057 | 39.509
17.5 | 1.32 | 0.0369 | -0.057 | 35.759
18 | 1.275 | 0.04065 | -0.057 | 31.358

## 148. Re 20M Mach 0.10 (2)
BIGFOIL.COM POLAR EXPORT
NACA63-515 a=0.2
NACA63-515 a=0.2 |  |  |  | Cl Max: | 1.8009 | at alpha= | 20 | deg
XFOIL ncrit=9 |  |  |  | L/D Max: | 169.464 | at alpha= | 4.5 | deg
Re: | 20000000 |  |  | Cd Min: | 0.06215 | at alpha= | 20 | deg
Mach: | 0.1 |  |  | Cl=0 at alpha= | -2.729 | deg
|  |  |  | @ Cl=0.1, Cd= | 0.0051326
|  |  |  | @ Cl=0.4, Cd= | 0.0045755
|  |  |  | @ Cl=0.6, Cd= | 0.004218
alpha (deg) | Cl | Cd | Cm | Cl/Cd
-20 | -1.5964 | 0.03262 | -0.071 | -48.9393
-19.5 | -1.5972 | 0.02859 | -0.0702 | -55.8657
-19 | -1.5946 | 0.02524 | -0.0682 | -63.1775
-18.5 | -1.5893 | 0.02254 | -0.0652 | -70.5102
-18 | -1.5762 | 0.02069 | -0.0616 | -76.1817
-17.5 | -1.5651 | 0.01925 | -0.0564 | -81.3039
-17 | -1.5488 | 0.01805 | -0.0508 | -85.8061
-16.5 | -1.5132 | 0.01694 | -0.0482 | -89.327
-16 | -1.477 | 0.01559 | -0.0457 | -94.7402
-15.5 | -1.4325 | 0.0147 | -0.0441 | -97.449
-15 | -1.3875 | 0.0137 | -0.0426 | -101.2774
-14.5 | -1.3383 | 0.01298 | -0.0415 | -103.1048
-14 | -1.2876 | 0.01232 | -0.0407 | -104.513
-13.5 | -1.2356 | 0.01171 | -0.04 | -105.5167
-13 | -1.1827 | 0.01116 | -0.0394 | -105.9767
-12.5 | -1.1289 | 0.01064 | -0.039 | -106.0996
-12 | -1.0744 | 0.01015 | -0.0386 | -105.8522
-11.5 | -1.0193 | 0.0097 | -0.0384 | -105.0825
-11 | -0.9637 | 0.00926 | -0.0382 | -104.0713
-10.5 | -0.9076 | 0.00887 | -0.0382 | -102.3224
-10 | -0.851 | 0.0085 | -0.0382 | -100.1176
-9.5 | -0.7943 | 0.00811 | -0.0382 | -97.9408
-9 | -0.7374 | 0.00773 | -0.0383 | -95.3946
-8.5 | -0.68 | 0.00739 | -0.0384 | -92.0162
-8 | -0.6224 | 0.00706 | -0.0386 | -88.1586
-7 | -0.507 | 0.00634 | -0.0391 | -79.9685
-6.5 | -0.4482 | 0.00615 | -0.0395 | -72.878
-6 | -0.389 | 0.00599 | -0.04 | -64.9416
-5.5 | -0.3297 | 0.00587 | -0.0405 | -56.167
-5 | -0.2704 | 0.00571 | -0.0411 | -47.3555
-4.5 | -0.211 | 0.00559 | -0.0417 | -37.746
-4 | -0.1515 | 0.00549 | -0.0423 | -27.5956
-3.5 | -0.0919 | 0.00537 | -0.0429 | -17.1136
-3 | -0.0323 | 0.00531 | -0.0436 | -6.0829
-2.5 | 0.0273 | 0.00522 | -0.0442 | 5.2299
-2 | 0.087 | 0.00515 | -0.0449 | 16.8932
-1.5 | 0.1467 | 0.00507 | -0.0456 | 28.9349
-1 | 0.2063 | 0.00496 | -0.0464 | 41.5927
-0.5 | 0.2659 | 0.00488 | -0.0471 | 54.4877
0 | 0.3256 | 0.00476 | -0.0479 | 68.4034
0.5 | 0.3849 | 0.00466 | -0.0487 | 82.5966
1 | 0.4439 | 0.00433 | -0.0496 | 102.5173
1.5 | 0.503 | 0.00414 | -0.0504 | 121.4976
2 | 0.5621 | 0.00416 | -0.0513 | 135.1202
2.5 | 0.6209 | 0.00425 | -0.052 | 146.0941
3 | 0.6793 | 0.00442 | -0.0528 | 153.6878
3.5 | 0.7376 | 0.00464 | -0.0535 | 158.9655
4.5 | 0.8541 | 0.00504 | -0.0549 | 169.4643
5.5 | 0.9635 | 0.00618 | -0.0554 | 155.9061
6 | 1.0186 | 0.00662 | -0.0556 | 153.8671
6.5 | 1.0732 | 0.00705 | -0.0558 | 152.227
7 | 1.1269 | 0.00752 | -0.0559 | 149.8537
7.5 | 1.1793 | 0.00803 | -0.0558 | 146.8618
8 | 1.2311 | 0.00854 | -0.0555 | 144.1569
8.5 | 1.2825 | 0.009 | -0.0552 | 142.5
9 | 1.3334 | 0.00944 | -0.0548 | 141.25
9.5 | 1.3835 | 0.00985 | -0.0544 | 140.4569
10 | 1.4318 | 0.01032 | -0.0536 | 138.7403
10.5 | 1.4772 | 0.01083 | -0.0524 | 136.3989
11 | 1.5201 | 0.01131 | -0.0507 | 134.4032
11.5 | 1.5538 | 0.01179 | -0.0474 | 131.7897
12 | 1.5698 | 0.01257 | -0.0413 | 124.8846
12.5 | 1.5937 | 0.0136 | -0.0374 | 117.1838
13 | 1.6168 | 0.01493 | -0.0339 | 108.292
13.5 | 1.6423 | 0.01636 | -0.0312 | 100.3851
14 | 1.6631 | 0.01819 | -0.0284 | 91.4294
14.5 | 1.6844 | 0.02017 | -0.026 | 83.5102
15 | 1.7041 | 0.0224 | -0.0239 | 76.0759
15.5 | 1.7222 | 0.0249 | -0.022 | 69.1647
16 | 1.7366 | 0.0278 | -0.0203 | 62.4676
16.5 | 1.7529 | 0.0308 | -0.0191 | 56.9123
17 | 1.7679 | 0.03399 | -0.018 | 52.0124
17.5 | 1.7761 | 0.038 | -0.0171 | 46.7395
18 | 1.7865 | 0.04187 | -0.0164 | 42.6678
18.5 | 1.7889 | 0.04675 | -0.016 | 38.2652
19 | 1.7935 | 0.05161 | -0.016 | 34.751
19.5 | 1.7991 | 0.05654 | -0.0164 | 31.82
20 | 1.8009 | 0.06215 | -0.0172 | 28.9767

## 149. Re 20M Mach 0.25 (1)
BIGFOIL.COM POLAR EXPORT
NACA63-515 a=0.2
NACA63-515 a=0.2 |  |  |  | Cl Max: | 1.501 | at alpha= | 12 | deg
JavaFoil+Calcfoil stall+Eppler ext transition |  |  |  | L/D Max: | 138.327 | at alpha= | 6 | deg
Re: | 20000000 |  |  | Cd Min: | 0.00476 | at alpha= | -4 | deg
Mach: | 0.25 |  |  | Cl=0 at alpha= | -2.6746 | deg
|  |  |  | @ Cl=0.1, Cd= | 0.0060276
|  |  |  | @ Cl=0.4, Cd= | 0.0058849
|  |  |  | @ Cl=0.6, Cd= | 0.0058331
alpha (deg) | Cl | Cd | Cm | Cl/Cd
-15 | -0.41 | 0.10514 | -0.016 | -3.898
-14.5 | -0.454 | 0.09997 | -0.016 | -4.538
-14 | -0.493 | 0.09238 | -0.017 | -5.339
-13.5 | -0.528 | 0.0869 | -0.018 | -6.075
-13 | -0.557 | 0.0819 | -0.018 | -6.798
-12.5 | -0.581 | 0.07454 | -0.019 | -7.797
-12 | -0.599 | 0.06888 | -0.02 | -8.696
-11.5 | -0.612 | 0.06271 | -0.021 | -9.752
-11 | -0.629 | 0.04892 | -0.024 | -12.86
-10.5 | -0.691 | 0.01793 | -0.031 | -38.5
-10 | -0.715 | 0.01034 | -0.034 | -69.142
-9.5 | -0.709 | 0.00854 | -0.035 | -82.968
-9 | -0.681 | 0.00581 | -0.035 | -117.237
-8.5 | -0.647 | 0.00765 | -0.036 | -84.57
-8 | -0.607 | 0.00554 | -0.036 | -109.597
-7.5 | -0.562 | 0.00543 | -0.037 | -103.597
-7 | -0.513 | 0.00516 | -0.037 | -99.52
-6.5 | -0.461 | 0.00511 | -0.038 | -90.22
-6 | -0.405 | 0.00504 | -0.038 | -80.342
-5.5 | -0.347 | 0.00496 | -0.039 | -69.886
-5 | -0.287 | 0.00487 | -0.039 | -58.923
-4.5 | -0.226 | 0.00482 | -0.04 | -46.95
-4 | -0.165 | 0.00476 | -0.04 | -34.638
-3.5 | -0.103 | 0.00529 | -0.041 | -19.431
-3 | -0.041 | 0.00611 | -0.041 | -6.634
-2.5 | 0.022 | 0.00606 | -0.042 | 3.659
-2 | 0.085 | 0.00603 | -0.042 | 14.112
-1.5 | 0.148 | 0.00602 | -0.043 | 24.595
-1 | 0.211 | 0.00588 | -0.043 | 35.97
-0.5 | 0.274 | 0.00591 | -0.044 | 46.424
0 | 0.337 | 0.00591 | -0.044 | 56.988
0.5 | 0.399 | 0.00589 | -0.045 | 67.745
1 | 0.462 | 0.00557 | -0.045 | 82.988
1.5 | 0.524 | 0.00572 | -0.046 | 91.744
2 | 0.587 | 0.00581 | -0.046 | 100.964
2.5 | 0.649 | 0.00592 | -0.047 | 109.638
3 | 0.711 | 0.00609 | -0.047 | 116.829
3.5 | 0.773 | 0.0063 | -0.048 | 122.726
4 | 0.835 | 0.0065 | -0.049 | 128.408
4.5 | 0.896 | 0.00699 | -0.049 | 128.245
5 | 0.958 | 0.00743 | -0.05 | 128.809
5.5 | 1.018 | 0.00796 | -0.05 | 127.982
6 | 1.074 | 0.00776 | -0.051 | 138.327
6.5 | 1.127 | 0.00884 | -0.051 | 127.428
7 | 1.179 | 0.00937 | -0.051 | 125.772
7.5 | 1.228 | 0.01047 | -0.052 | 117.248
8 | 1.275 | 0.01112 | -0.052 | 114.722
8.5 | 1.32 | 0.01176 | -0.052 | 112.254
9 | 1.362 | 0.01245 | -0.053 | 109.414
9.5 | 1.401 | 0.01319 | -0.053 | 106.23
10 | 1.434 | 0.01405 | -0.054 | 102.077
10.5 | 1.46 | 0.01506 | -0.054 | 96.993
11 | 1.481 | 0.01604 | -0.054 | 92.336
11.5 | 1.495 | 0.01719 | -0.055 | 86.935
12 | 1.501 | 0.01853 | -0.055 | 81.006
12.5 | 1.498 | 0.01976 | -0.055 | 75.821
13 | 1.481 | 0.02159 | -0.056 | 68.621
13.5 | 1.456 | 0.02317 | -0.056 | 62.823
14 | 1.419 | 0.02548 | -0.056 | 55.693
14.5 | 1.374 | 0.0274 | -0.057 | 50.144
15 | 1.318 | 0.02996 | -0.057 | 43.998
15.5 | 1.253 | 0.03302 | -0.057 | 37.953
16 | 1.181 | 0.03617 | -0.057 | 32.643
16.5 | 1.1 | 0.04068 | -0.057 | 27.029
17 | 1.012 | 0.04607 | -0.057 | 21.965

## 150. Re 20M Mach 0.25 (2)
BIGFOIL.COM POLAR EXPORT
NACA63-515 a=0.2
NACA63-515 a=0.2 |  |  |  | Cl Max: | 1.7655 | at alpha= | 16.5 | deg
XFOIL ncrit=9 |  |  |  | L/D Max: | 173.784 | at alpha= | 4.5 | deg
Re: | 20000000 |  |  | Cd Min: | 0.20144 | at alpha= | -20 | deg
Mach: | 0.25 |  |  | Cl=0 at alpha= | -2.7347 | deg
|  |  |  | @ Cl=0.1, Cd= | 0.0051613
|  |  |  | @ Cl=0.4, Cd= | 0.0046671
|  |  |  | @ Cl=0.6, Cd= | 0.0041803
alpha (deg) | Cl | Cd | Cm | Cl/Cd
-20 | -0.7169 | 0.20144 | 0.0351 | -3.5589
-19.5 | -0.7034 | 0.19372 | 0.0299 | -3.631
-19 | -0.7123 | 0.17989 | 0.0214 | -3.9596
-18.5 | -1.3132 | 0.05987 | -0.0696 | -21.9342
-18 | -1.3483 | 0.04856 | -0.0773 | -27.7657
-17.5 | -1.3795 | 0.03943 | -0.0818 | -34.9861
-17 | -1.4135 | 0.03168 | -0.0834 | -44.6181
-16.5 | -1.4257 | 0.02679 | -0.0816 | -53.2176
-16 | -1.4377 | 0.02286 | -0.0773 | -62.8915
-15.5 | -1.439 | 0.0205 | -0.0706 | -70.1951
-15 | -1.4294 | 0.01842 | -0.0635 | -77.6004
-14.5 | -1.3915 | 0.01676 | -0.0596 | -83.0251
-14 | -1.347 | 0.0153 | -0.0564 | -88.0392
-13.5 | -1.2972 | 0.01406 | -0.0537 | -92.2617
-13 | -1.244 | 0.01299 | -0.0515 | -95.766
-12.5 | -1.1885 | 0.01209 | -0.0496 | -98.3044
-12 | -1.1311 | 0.01131 | -0.048 | -100.0088
-11.5 | -1.0725 | 0.01064 | -0.0467 | -100.7989
-11 | -1.0131 | 0.01004 | -0.0456 | -100.9064
-10.5 | -0.9531 | 0.00952 | -0.0447 | -100.1155
-10 | -0.8928 | 0.00904 | -0.0439 | -98.7611
-9 | -0.7713 | 0.00817 | -0.0429 | -94.4064
-8.5 | -0.7105 | 0.00776 | -0.0425 | -91.5593
-8 | -0.6496 | 0.00738 | -0.0423 | -88.0217
-7.5 | -0.5885 | 0.00703 | -0.0421 | -83.7127
-7 | -0.5285 | 0.0065 | -0.042 | -81.3077
-6.5 | -0.4668 | 0.00627 | -0.0421 | -74.4498
-6 | -0.4048 | 0.00608 | -0.0423 | -66.5789
-5.5 | -0.3427 | 0.00594 | -0.0426 | -57.6936
-5 | -0.2807 | 0.00579 | -0.043 | -48.4801
-4.5 | -0.2187 | 0.00564 | -0.0435 | -38.7766
-4 | -0.1567 | 0.00553 | -0.044 | -28.3363
-3.5 | -0.0947 | 0.00541 | -0.0445 | -17.5046
-3 | -0.0329 | 0.00534 | -0.0451 | -6.161
-2.5 | 0.0291 | 0.00525 | -0.0458 | 5.5429
-2 | 0.091 | 0.00517 | -0.0465 | 17.6015
-1.5 | 0.1528 | 0.00511 | -0.0472 | 29.9022
-1 | 0.2146 | 0.00498 | -0.0479 | 43.0924
-0.5 | 0.2762 | 0.00491 | -0.0487 | 56.2525
0 | 0.338 | 0.00478 | -0.0495 | 70.7113
0.5 | 0.3995 | 0.00467 | -0.0503 | 85.546
1 | 0.4604 | 0.00432 | -0.0512 | 106.5741
1.5 | 0.5217 | 0.00414 | -0.0521 | 126.0145
2 | 0.5832 | 0.00415 | -0.0529 | 140.5301
2.5 | 0.6441 | 0.00426 | -0.0537 | 151.1972
3 | 0.7048 | 0.00443 | -0.0544 | 159.0971
3.5 | 0.7652 | 0.00467 | -0.0551 | 163.8544
4 | 0.8258 | 0.00489 | -0.0557 | 168.8753
4.5 | 0.8863 | 0.0051 | -0.0563 | 173.7843
5 | 0.9442 | 0.00559 | -0.0566 | 168.9088
5.5 | 0.9997 | 0.00627 | -0.0565 | 159.4418
6 | 1.0562 | 0.00678 | -0.0565 | 155.7817
6.5 | 1.1125 | 0.00727 | -0.0564 | 153.0261
7 | 1.1677 | 0.00779 | -0.0561 | 149.8973
7.5 | 1.2206 | 0.00841 | -0.0554 | 145.1367
8 | 1.2732 | 0.00897 | -0.0547 | 141.9398
8.5 | 1.3257 | 0.00946 | -0.0538 | 140.1374
9 | 1.3768 | 0.00996 | -0.0527 | 138.2329
9.5 | 1.4254 | 0.0105 | -0.0511 | 135.7524
10 | 1.471 | 0.01105 | -0.0491 | 133.1222
10.5 | 1.5038 | 0.01163 | -0.0448 | 129.3035
11 | 1.5197 | 0.01238 | -0.0381 | 122.7544
11.5 | 1.5455 | 0.01358 | -0.0339 | 113.8071
12 | 1.5717 | 0.01504 | -0.0304 | 104.5013
12.5 | 1.5976 | 0.01674 | -0.0272 | 95.4361
13 | 1.624 | 0.01858 | -0.0245 | 87.4058
13.5 | 1.646 | 0.02087 | -0.0218 | 78.8692
14 | 1.6657 | 0.0235 | -0.0194 | 70.8809
14.5 | 1.6868 | 0.02623 | -0.0175 | 64.308
15 | 1.7309 | 0.03021 | -0.0218 | 57.2956
15.5 | 1.7482 | 0.03376 | -0.0207 | 51.7832
16 | 1.7592 | 0.03785 | -0.0193 | 46.4782
16.5 | 1.7655 | 0.04231 | -0.0179 | 41.7277
17 | 1.7655 | 0.04703 | -0.0158 | 37.5399
17.5 | 1.7438 | 0.05165 | -0.0103 | 33.7619
18 | 1.7499 | 0.05693 | -0.0103 | 30.7377
18.5 | 1.7523 | 0.06279 | -0.0109 | 27.9073
19 | 1.7475 | 0.06981 | -0.0122 | 25.0322
19.5 | 1.745 | 0.07682 | -0.0139 | 22.7154
20 | 1.7386 | 0.08464 | -0.0163 | 20.5411

## 151. Re 20M Mach 0.50 (1)
BIGFOIL.COM POLAR EXPORT
NACA63-515 a=0.2
NACA63-515 a=0.2 |  |  |  | Cl Max: | 1.409 | at alpha= | 9 | deg
JavaFoil+Calcfoil stall+Eppler ext transition |  |  |  | L/D Max: | 126.195 | at alpha= | 4 | deg
Re: | 20000000 |  |  | Cd Min: | 0.00525 | at alpha= | -6 | deg
Mach: | 0.5 |  |  | Cl=0 at alpha= | -2.6786 | deg
|  |  |  | @ Cl=0.1, Cd= | 0.0062407
|  |  |  | @ Cl=0.4, Cd= | 0.0061774
|  |  |  | @ Cl=0.6, Cd= | 0.0061164
alpha (deg) | Cl | Cd | Cm | Cl/Cd
-20 | -0.981 | 0.18765 | -0.018 | -5.229
-19.5 | -0.953 | 0.17807 | -0.018 | -5.352
-19 | -0.924 | 0.1696 | -0.018 | -5.448
-18.5 | -0.896 | 0.16485 | -0.018 | -5.434
-18 | -0.869 | 0.15261 | -0.019 | -5.695
-17.5 | -0.84 | 0.14595 | -0.019 | -5.757
-17 | -0.812 | 0.1413 | -0.018 | -5.743
-16.5 | -0.783 | 0.13488 | -0.018 | -5.804
-16 | -0.755 | 0.12622 | -0.019 | -5.98
-15.5 | -0.727 | 0.1164 | -0.019 | -6.247
-15 | -0.7 | 0.10621 | -0.02 | -6.591
-14.5 | -0.671 | 0.10098 | -0.02 | -6.648
-14 | -0.643 | 0.09514 | -0.02 | -6.758
-13.5 | -0.616 | 0.08796 | -0.02 | -7.002
-13 | -0.59 | 0.0787 | -0.022 | -7.497
-12.5 | -0.556 | 0.08491 | -0.019 | -6.553
-12 | -0.529 | 0.07661 | -0.02 | -6.908
-11.5 | -0.503 | 0.0691 | -0.022 | -7.286
-11 | -0.481 | 0.0589 | -0.025 | -8.166
-10.5 | -0.51 | 0.01894 | -0.035 | -26.909
-10 | -0.5 | 0.01138 | -0.037 | -43.947
-9.5 | -0.386 | 0.06241 | -0.02 | -6.18
-9 | -0.358 | 0.05591 | -0.021 | -6.411
-8.5 | -0.337 | 0.04479 | -0.026 | -7.52
-8 | -0.301 | 0.054 | -0.02 | -5.566
-7.5 | -0.276 | 0.04421 | -0.025 | -6.238
-7 | -0.5 | 0.00825 | -0.041 | -60.649
-6.5 | -0.48 | 0.0075 | -0.042 | -64.016
-6 | -0.435 | 0.00525 | -0.043 | -82.873
-5.5 | -0.377 | 0.00657 | -0.043 | -57.41
-5 | -0.315 | 0.00635 | -0.044 | -49.583
-4.5 | -0.25 | 0.00618 | -0.044 | -40.397
-4 | -0.183 | 0.00594 | -0.045 | -30.754
-3.5 | -0.114 | 0.00543 | -0.045 | -21.051
-3 | -0.045 | 0.00542 | -0.046 | -8.325
-2.5 | 0.025 | 0.0063 | -0.046 | 3.929
-2 | 0.095 | 0.00624 | -0.047 | 15.218
-1.5 | 0.165 | 0.00625 | -0.048 | 26.487
-1 | 0.236 | 0.0061 | -0.048 | 38.741
-0.5 | 0.307 | 0.00613 | -0.049 | 50.032
0 | 0.376 | 0.00615 | -0.049 | 61.099
0.5 | 0.446 | 0.00623 | -0.05 | 71.626
1 | 0.516 | 0.0059 | -0.051 | 87.393
1.5 | 0.585 | 0.00608 | -0.051 | 96.326
2 | 0.655 | 0.00625 | -0.052 | 104.776
2.5 | 0.724 | 0.00645 | -0.052 | 112.217
3 | 0.793 | 0.00672 | -0.053 | 118.097
3.5 | 0.862 | 0.00702 | -0.054 | 122.822
4 | 0.931 | 0.00738 | -0.054 | 126.195
4.5 | 0.99 | 0.00802 | -0.054 | 123.472
5 | 1.053 | 0.00875 | -0.055 | 120.246
5.5 | 1.114 | 0.00957 | -0.055 | 116.418
6 | 1.173 | 0.0104 | -0.056 | 112.815
6.5 | 1.229 | 0.0112 | -0.056 | 109.792
7 | 1.279 | 0.01289 | -0.056 | 99.217
7.5 | 1.327 | 0.01393 | -0.057 | 95.253
8 | 1.366 | 0.01509 | -0.057 | 90.517
8.5 | 1.395 | 0.01632 | -0.057 | 85.482
9 | 1.409 | 0.01784 | -0.058 | 78.974
9.5 | 1.398 | 0.01969 | -0.058 | 71.03
10 | 1.324 | 0.02199 | -0.058 | 60.231
10.5 | 0.85 | 0.02805 | -0.058 | 30.297
11 | 0.878 | 0.03007 | -0.059 | 29.193
11.5 | 0.912 | 0.02886 | -0.059 | 31.601
12 | 0.935 | 0.03408 | -0.059 | 27.436
12.5 | 0.968 | 0.03309 | -0.06 | 29.25
13 | 0.991 | 0.03814 | -0.06 | 25.998
13.5 | 1.012 | 0.04386 | -0.06 | 23.072
14 | 1.032 | 0.05092 | -0.059 | 20.274

## 152. Re 20M Mach 0.50 (2)
BIGFOIL.COM POLAR EXPORT
NACA63-515 a=0.2
NACA63-515 a=0.2 |  |  |  | Cl Max: | 1.6458 | at alpha= | 13 | deg
XFOIL ncrit=9 |  |  |  | L/D Max: | 189.196 | at alpha= | 4.5 | deg
Re: | 20000000 |  |  | Cd Min: | 0.08116 | at alpha= | 15 | deg
Mach: | 0.5 |  |  | Cl=0 at alpha= | -99 | deg
|  |  |  | @ Cl=0.1, Cd= | 0.00494
|  |  |  | @ Cl=0.4, Cd= | 0.0049303
|  |  |  | @ Cl=0.6, Cd= | 0.0042677
alpha (deg) | Cl | Cd | Cm | Cl/Cd
0 | 0.3954 | 0.00494 | -0.0565 | 80.0405
0.5 | 0.4667 | 0.00479 | -0.0574 | 97.4322
1 | 0.5365 | 0.00433 | -0.0584 | 123.903
1.5 | 0.6079 | 0.00426 | -0.0593 | 142.6995
2 | 0.68 | 0.00428 | -0.0602 | 158.8785
2.5 | 0.7519 | 0.00433 | -0.061 | 173.649
3 | 0.8232 | 0.00452 | -0.0616 | 182.1239
3.5 | 0.8938 | 0.00482 | -0.062 | 185.4357
4 | 0.9639 | 0.00518 | -0.0622 | 186.0811
4.5 | 1.0349 | 0.00547 | -0.0623 | 189.1956
5 | 1.1048 | 0.00586 | -0.062 | 188.5324
5.5 | 1.1675 | 0.00666 | -0.0607 | 175.3003
6 | 1.225 | 0.00761 | -0.0585 | 160.9724
6.5 | 1.2811 | 0.00846 | -0.0557 | 151.4303
7.5 | 1.3474 | 0.01055 | -0.0428 | 127.7156
8 | 1.3656 | 0.01224 | -0.0356 | 111.5686
8.5 | 1.3966 | 0.01401 | -0.0306 | 99.6859
9 | 1.4278 | 0.01603 | -0.026 | 89.0705
9.5 | 1.4573 | 0.01828 | -0.0216 | 79.721
10 | 1.4793 | 0.02073 | -0.0164 | 71.3603
11 | 1.5894 | 0.0275 | -0.0193 | 57.7964
11.5 | 1.6139 | 0.03125 | -0.0162 | 51.6448
12 | 1.632 | 0.0356 | -0.0133 | 45.8427
12.5 | 1.6451 | 0.04033 | -0.0102 | 40.791
13 | 1.6458 | 0.0459 | -0.0069 | 35.8562
13.5 | 1.6132 | 0.05139 | 0.0006 | 31.3913
14 | 1.5883 | 0.05984 | 0.0015 | 26.5424
14.5 | 1.5562 | 0.06987 | 0.0001 | 22.2728
15 | 1.5204 | 0.08116 | -0.0032 | 18.7334