## index
index | Re | Mach | Datasource
1 | 50000 | 0 | JavaFoil+Calcfoil stall+Eppler ext transition
2 | 50000 | 0 | XFOIL ncrit=9
3 | 50000 | 0.1 | JavaFoil+Calcfoil stall+Eppler ext transition
4 | 50000 | 0.1 | XFOIL ncrit=9
5 | 50000 | 0.25 | JavaFoil+Calcfoil stall+Eppler ext transition
6 | 50000 | 0.25 | XFOIL ncrit=9
7 | 50000 | 0.5 | JavaFoil+Calcfoil stall+Eppler ext transition
8 | 50000 | 0.5 | XFOIL ncrit=9
9 | 100000 | 0 | JavaFoil+Calcfoil stall+Eppler ext transition
10 | 100000 | 0 | XFOIL ncrit=9
11 | 100000 | 0.1 | JavaFoil+Calcfoil stall+Eppler ext transition
12 | 100000 | 0.1 | XFOIL ncrit=9
13 | 100000 | 0.25 | JavaFoil+Calcfoil stall+Eppler ext transition
14 | 100000 | 0.25 | XFOIL ncrit=9
15 | 100000 | 0.5 | JavaFoil+Calcfoil stall+Eppler ext transition
16 | 100000 | 0.5 | XFOIL ncrit=9
17 | 250000 | 0 | JavaFoil+Calcfoil stall+Eppler ext transition
18 | 250000 | 0 | XFOIL ncrit=9
19 | 250000 | 0.1 | JavaFoil+Calcfoil stall+Eppler ext transition
20 | 250000 | 0.1 | XFOIL ncrit=9
21 | 250000 | 0.25 | JavaFoil+Calcfoil stall+Eppler ext transition
22 | 250000 | 0.25 | XFOIL ncrit=9
23 | 250000 | 0.5 | JavaFoil+Calcfoil stall+Eppler ext transition
24 | 250000 | 0.5 | XFOIL ncrit=9
25 | 500000 | 0 | JavaFoil+Calcfoil stall+Eppler ext transition
26 | 500000 | 0 | XFOIL ncrit=9
27 | 500000 | 0.1 | JavaFoil+Calcfoil stall+Eppler ext transition
28 | 500000 | 0.1 | XFOIL ncrit=9
29 | 500000 | 0.25 | JavaFoil+Calcfoil stall+Eppler ext transition
30 | 500000 | 0.25 | XFOIL ncrit=9
31 | 500000 | 0.5 | JavaFoil+Calcfoil stall+Eppler ext transition
32 | 500000 | 0.5 | XFOIL ncrit=9
33 | 750000 | 0 | JavaFoil+Calcfoil stall+Eppler ext transition
34 | 750000 | 0 | XFOIL ncrit=9
35 | 750000 | 0.1 | JavaFoil+Calcfoil stall+Eppler ext transition
36 | 750000 | 0.1 | XFOIL ncrit=9
37 | 750000 | 0.25 | JavaFoil+Calcfoil stall+Eppler ext transition
38 | 750000 | 0.25 | XFOIL ncrit=9
39 | 750000 | 0.5 | JavaFoil+Calcfoil stall+Eppler ext transition
40 | 750000 | 0.5 | XFOIL ncrit=9
41 | 1000000 | 0 | JavaFoil+Calcfoil stall+Eppler ext transition
42 | 1000000 | 0 | XFOIL ncrit=9
43 | 1000000 | 0.1 | JavaFoil+Calcfoil stall+Eppler ext transition
44 | 1000000 | 0.1 | XFOIL ncrit=9
45 | 1000000 | 0.25 | JavaFoil+Calcfoil stall+Eppler ext transition
46 | 1000000 | 0.25 | XFOIL ncrit=9
47 | 1000000 | 0.5 | JavaFoil+Calcfoil stall+Eppler ext transition
48 | 1000000 | 0.5 | XFOIL ncrit=9
49 | 2000000 | 0 | JavaFoil+Calcfoil stall+Eppler ext transition
50 | 2000000 | 0 | XFOIL ncrit=9
51 | 2000000 | 0.1 | JavaFoil+Calcfoil stall+Eppler ext transition
52 | 2000000 | 0.1 | XFOIL ncrit=9
53 | 2000000 | 0.25 | JavaFoil+Calcfoil stall+Eppler ext transition
54 | 2000000 | 0.25 | XFOIL ncrit=9
55 | 2000000 | 0.5 | JavaFoil+Calcfoil stall+Eppler ext transition
56 | 2000000 | 0.5 | XFOIL ncrit=9
57 | 3000000 | 0 | JavaFoil+Calcfoil stall+Eppler ext transition
58 | 3000000 | 0 | XFOIL ncrit=9
59 | 3000000 | 0.1 | JavaFoil+Calcfoil stall+Eppler ext transition
60 | 3000000 | 0.1 | XFOIL ncrit=9
61 | 3000000 | 0.25 | JavaFoil+Calcfoil stall+Eppler ext transition
62 | 3000000 | 0.25 | XFOIL ncrit=9
63 | 3000000 | 0.5 | JavaFoil+Calcfoil stall+Eppler ext transition
64 | 3000000 | 0.5 | XFOIL ncrit=9
65 | 4000000 | 0 | JavaFoil+Calcfoil stall+Eppler ext transition
66 | 4000000 | 0 | XFOIL ncrit=9
67 | 4000000 | 0.1 | JavaFoil+Calcfoil stall+Eppler ext transition
68 | 4000000 | 0.1 | XFOIL ncrit=9
69 | 4000000 | 0.25 | JavaFoil+Calcfoil stall+Eppler ext transition
70 | 4000000 | 0.25 | XFOIL ncrit=9
71 | 4000000 | 0.5 | JavaFoil+Calcfoil stall+Eppler ext transition
72 | 4000000 | 0.5 | XFOIL ncrit=9
73 | 5000000 | 0 | JavaFoil+Calcfoil stall+Eppler ext transition
74 | 5000000 | 0 | XFOIL ncrit=9
75 | 5000000 | 0.1 | JavaFoil+Calcfoil stall+Eppler ext transition
76 | 5000000 | 0.1 | XFOIL ncrit=9
77 | 5000000 | 0.25 | JavaFoil+Calcfoil stall+Eppler ext transition
78 | 5000000 | 0.25 | XFOIL ncrit=9
79 | 5000000 | 0.5 | JavaFoil+Calcfoil stall+Eppler ext transition
80 | 5000000 | 0.5 | XFOIL ncrit=9
81 | 6000000 | 0 | JavaFoil+Calcfoil stall+Eppler ext transition
82 | 6000000 | 0 | XFOIL ncrit=9
83 | 6000000 | 0.1 | JavaFoil+Calcfoil stall+Eppler ext transition
84 | 6000000 | 0.1 | XFOIL ncrit=9
85 | 6000000 | 0.25 | JavaFoil+Calcfoil stall+Eppler ext transition
86 | 6000000 | 0.25 | XFOIL ncrit=9
87 | 6000000 | 0.5 | JavaFoil+Calcfoil stall+Eppler ext transition
88 | 6000000 | 0.5 | XFOIL ncrit=9
89 | 7000000 | 0 | JavaFoil+Calcfoil stall+Eppler ext transition
90 | 7000000 | 0 | XFOIL ncrit=9
91 | 7000000 | 0.1 | JavaFoil+Calcfoil stall+Eppler ext transition
92 | 7000000 | 0.1 | XFOIL ncrit=9
93 | 7000000 | 0.25 | JavaFoil+Calcfoil stall+Eppler ext transition
94 | 7000000 | 0.25 | XFOIL ncrit=9
95 | 7000000 | 0.5 | JavaFoil+Calcfoil stall+Eppler ext transition
96 | 7000000 | 0.5 | XFOIL ncrit=9
97 | 8000000 | 0 | JavaFoil+Calcfoil stall+Eppler ext transition
98 | 8000000 | 0 | XFOIL ncrit=9
99 | 8000000 | 0.1 | JavaFoil+Calcfoil stall+Eppler ext transition
100 | 8000000 | 0.1 | XFOIL ncrit=9
101 | 8000000 | 0.25 | JavaFoil+Calcfoil stall+Eppler ext transition
102 | 8000000 | 0.25 | XFOIL ncrit=9
103 | 8000000 | 0.5 | JavaFoil+Calcfoil stall+Eppler ext transition
104 | 8000000 | 0.5 | XFOIL ncrit=9
105 | 10000000 | 0 | JavaFoil+Calcfoil stall+Eppler ext transition
106 | 10000000 | 0 | XFOIL ncrit=9
107 | 10000000 | 0.1 | JavaFoil+Calcfoil stall+Eppler ext transition
108 | 10000000 | 0.1 | XFOIL ncrit=9
109 | 10000000 | 0.25 | JavaFoil+Calcfoil stall+Eppler ext transition
110 | 10000000 | 0.25 | XFOIL ncrit=9
111 | 10000000 | 0.5 | JavaFoil+Calcfoil stall+Eppler ext transition
112 | 10000000 | 0.5 | XFOIL ncrit=9
113 | 12000000 | 0 | JavaFoil+Calcfoil stall+Eppler ext transition
114 | 12000000 | 0 | XFOIL ncrit=9
115 | 12000000 | 0.1 | JavaFoil+Calcfoil stall+Eppler ext transition
116 | 12000000 | 0.1 | XFOIL ncrit=9
117 | 12000000 | 0.25 | JavaFoil+Calcfoil stall+Eppler ext transition
118 | 12000000 | 0.25 | XFOIL ncrit=9
119 | 12000000 | 0.5 | JavaFoil+Calcfoil stall+Eppler ext transition
120 | 12000000 | 0.5 | XFOIL ncrit=9
121 | 14000000 | 0 | JavaFoil+Calcfoil stall+Eppler ext transition
122 | 14000000 | 0 | XFOIL ncrit=9
123 | 14000000 | 0.1 | JavaFoil+Calcfoil stall+Eppler ext transition
124 | 14000000 | 0.1 | XFOIL ncrit=9
125 | 14000000 | 0.25 | JavaFoil+Calcfoil stall+Eppler ext transition
126 | 14000000 | 0.25 | XFOIL ncrit=9
127 | 14000000 | 0.5 | JavaFoil+Calcfoil stall+Eppler ext transition
128 | 14000000 | 0.5 | XFOIL ncrit=9
129 | 16000000 | 0 | JavaFoil+Calcfoil stall+Eppler ext transition
130 | 16000000 | 0 | XFOIL ncrit=9
131 | 16000000 | 0.1 | JavaFoil+Calcfoil stall+Eppler ext transition
132 | 16000000 | 0.1 | XFOIL ncrit=9
133 | 16000000 | 0.25 | JavaFoil+Calcfoil stall+Eppler ext transition
134 | 16000000 | 0.25 | XFOIL ncrit=9
135 | 16000000 | 0.5 | JavaFoil+Calcfoil stall+Eppler ext transition
136 | 16000000 | 0.5 | XFOIL ncrit=9
137 | 18000000 | 0 | JavaFoil+Calcfoil stall+Eppler ext transition
138 | 18000000 | 0 | XFOIL ncrit=9
139 | 18000000 | 0.1 | JavaFoil+Calcfoil stall+Eppler ext transition
140 | 18000000 | 0.1 | XFOIL ncrit=9
141 | 18000000 | 0.25 | JavaFoil+Calcfoil stall+Eppler ext transition
142 | 18000000 | 0.25 | XFOIL ncrit=9
143 | 18000000 | 0.5 | JavaFoil+Calcfoil stall+Eppler ext transition
144 | 18000000 | 0.5 | XFOIL ncrit=9
145 | 20000000 | 0 | JavaFoil+Calcfoil stall+Eppler ext transition
146 | 20000000 | 0 | XFOIL ncrit=9
147 | 20000000 | 0.1 | JavaFoil+Calcfoil stall+Eppler ext transition
148 | 20000000 | 0.1 | XFOIL ncrit=9
149 | 20000000 | 0.25 | JavaFoil+Calcfoil stall+Eppler ext transition
150 | 20000000 | 0.25 | XFOIL ncrit=9
151 | 20000000 | 0.5 | JavaFoil+Calcfoil stall+Eppler ext transition
152 | 20000000 | 0.5 | XFOIL ncrit=9

## 1. Re 50k Mach 0.00 (1)
BIGFOIL.COM POLAR EXPORT
NACA65-315 a=0.2
NACA65-315 a=0.2 |  |  |  | Cl Max: | 1.097 | at alpha= | 12.5 | deg
JavaFoil+Calcfoil stall+Eppler ext transition |  |  |  | L/D Max: | 33.729 | at alpha= | 6.5 | deg
Re: | 50000 |  |  | Cd Min: | 0.0181 | at alpha= | -2 | deg
Mach: | 0 |  |  | Cl=0 at alpha= | -1.6167 | deg
|  |  |  | @ Cl=0.1, Cd= | 0.018529
|  |  |  | @ Cl=0.4, Cd= | 0.02125
|  |  |  | @ Cl=0.6, Cd= | 0.023244
alpha (deg) | Cl | Cd | Cm | Cl/Cd
-18.5 | -0.665 | 0.31552 | 0 | -2.106
-18 | -0.687 | 0.28969 | 0 | -2.371
-17.5 | -0.708 | 0.27068 | 0 | -2.616
-17 | -0.729 | 0.25774 | 0 | -2.827
-16.5 | -0.748 | 0.24079 | -0.001 | -3.106
-16 | -0.766 | 0.22334 | -0.001 | -3.428
-15.5 | -0.781 | 0.20801 | -0.001 | -3.755
-15 | -0.794 | 0.19072 | -0.001 | -4.165
-14.5 | -0.805 | 0.17913 | -0.002 | -4.493
-14 | -0.812 | 0.16537 | -0.002 | -4.91
-13.5 | -0.816 | 0.15405 | -0.002 | -5.296
-13 | -0.812 | 0.14226 | -0.003 | -5.705
-12.5 | -0.802 | 0.13396 | -0.003 | -5.984
-12 | -0.788 | 0.12096 | -0.003 | -6.518
-11.5 | -0.772 | 0.11292 | -0.003 | -6.839
-11 | -0.753 | 0.10497 | -0.004 | -7.174
-10.5 | -0.731 | 0.09748 | -0.004 | -7.496
-10 | -0.705 | 0.09157 | -0.004 | -7.704
-9.5 | -0.677 | 0.08382 | -0.005 | -8.08
-9 | -0.646 | 0.07788 | -0.005 | -8.301
-8.5 | -0.613 | 0.07317 | -0.005 | -8.377
-8 | -0.577 | 0.06767 | -0.006 | -8.53
-7.5 | -0.539 | 0.06258 | -0.006 | -8.617
-7 | -0.499 | 0.05889 | -0.006 | -8.481
-6.5 | -0.458 | 0.05504 | -0.007 | -8.317
-6 | -0.414 | 0.05181 | -0.007 | -7.995
-5.5 | -0.369 | 0.04884 | -0.008 | -7.564
-5 | -0.324 | 0.04602 | -0.008 | -7.035
-4.5 | -0.277 | 0.04381 | -0.008 | -6.329
-4 | -0.23 | 0.04176 | -0.009 | -5.515
-3.5 | -0.183 | 0.03993 | -0.01 | -4.578
-3 | -0.135 | 0.03842 | -0.01 | -3.509
-2.5 | -0.106 | 0.01909 | -0.022 | -5.577
-2 | -0.046 | 0.0181 | -0.022 | -2.567
-1.5 | 0.014 | 0.01876 | -0.022 | 0.723
-1 | 0.073 | 0.01857 | -0.023 | 3.91
-0.5 | 0.132 | 0.01848 | -0.024 | 7.146
0 | 0.186 | 0.01994 | -0.025 | 9.331
0.5 | 0.243 | 0.02024 | -0.025 | 11.998
1 | 0.3 | 0.02055 | -0.026 | 14.575
1.5 | 0.355 | 0.02092 | -0.027 | 16.966
2 | 0.411 | 0.02133 | -0.028 | 19.279
2.5 | 0.467 | 0.02181 | -0.029 | 21.409
3 | 0.522 | 0.02234 | -0.029 | 23.38
3.5 | 0.577 | 0.02296 | -0.03 | 25.149
4 | 0.632 | 0.02364 | -0.031 | 26.723
4.5 | 0.686 | 0.02435 | -0.032 | 28.165
5 | 0.739 | 0.02491 | -0.033 | 29.677
5.5 | 0.791 | 0.02598 | -0.033 | 30.448
6 | 0.872 | 0.02626 | -0.036 | 33.188
6.5 | 0.922 | 0.02732 | -0.036 | 33.729
7 | 0.817 | 0.05212 | -0.018 | 15.674
7.5 | 0.856 | 0.05581 | -0.017 | 15.345
8 | 0.895 | 0.05942 | -0.017 | 15.06
8.5 | 0.931 | 0.064 | -0.017 | 14.552
9 | 0.966 | 0.06901 | -0.017 | 13.994
9.5 | 0.996 | 0.07362 | -0.017 | 13.533
10 | 1.023 | 0.07868 | -0.017 | 12.995
10.5 | 1.045 | 0.08517 | -0.017 | 12.273
11 | 1.064 | 0.09023 | -0.017 | 11.795
11.5 | 1.079 | 0.10027 | -0.017 | 10.765
12 | 1.091 | 0.10781 | -0.018 | 10.116
12.5 | 1.097 | 0.11374 | -0.017 | 9.648
13 | 1.097 | 0.12465 | -0.018 | 8.8
13.5 | 1.091 | 0.13377 | -0.017 | 8.153
14 | 1.08 | 0.14374 | -0.017 | 7.514
14.5 | 1.065 | 0.15324 | -0.017 | 6.952
15 | 1.047 | 0.16867 | -0.018 | 6.208
15.5 | 1.026 | 0.1725 | -0.018 | 5.945
16 | 1.001 | 0.19254 | -0.018 | 5.2
16.5 | 0.974 | 0.20443 | -0.018 | 4.766
17 | 0.946 | 0.22124 | -0.018 | 4.276
17.5 | 0.916 | 0.23356 | -0.018 | 3.921

## 2. Re 50k Mach 0.00 (2)
BIGFOIL.COM POLAR EXPORT
NACA65-315 a=0.2
NACA65-315 a=0.2 |  |  |  | Cl Max: | 1.1111 | at alpha= | 11.5 | deg
XFOIL ncrit=9 |  |  |  | L/D Max: | 21.3386 | at alpha= | 10 | deg
Re: | 50000 |  |  | Cd Min: | 0.19734 | at alpha= | 16.5 | deg
Mach: | 0 |  |  | Cl=0 at alpha= | 3.9094 | deg
|  |  |  | @ Cl=0.1, Cd= | 0.050045
|  |  |  | @ Cl=0.4, Cd= | 0.070546
|  |  |  | @ Cl=0.6, Cd= | 0.075085
alpha (deg) | Cl | Cd | Cm | Cl/Cd
-12 | -0.3947 | 0.13157 | -0.0219 | -2.9999
-11.5 | -0.3917 | 0.12645 | -0.0231 | -3.0977
-11 | -0.3634 | 0.11883 | -0.0234 | -3.0582
-10.5 | -0.3511 | 0.11332 | -0.0234 | -3.0983
-9.5 | -0.3136 | 0.1016 | -0.0225 | -3.0866
-9 | -0.3071 | 0.09677 | -0.0212 | -3.1735
-7.5 | -0.6001 | 0.06965 | -0.0184 | -8.6159
-7 | -0.7355 | 0.06309 | -0.0147 | -11.6579
-6.5 | -0.7354 | 0.05548 | -0.0108 | -13.2552
-6 | -0.72 | 0.04999 | -0.0069 | -14.4029
-5.5 | -0.6911 | 0.04505 | -0.0041 | -15.3407
-5 | -0.6553 | 0.04098 | -0.0015 | -15.9907
-4.5 | -0.6162 | 0.03801 | 0.0007 | -16.2115
-4 | -0.5738 | 0.03578 | 0.0028 | -16.0369
-3 | -0.1255 | 0.04088 | -0.0277 | -3.07
-2.5 | -0.1109 | 0.04062 | -0.0256 | -2.7302
-2 | -0.0743 | 0.04052 | -0.0274 | -1.8337
-1.5 | -0.0431 | 0.04067 | -0.0282 | -1.0597
-1 | -0.0219 | 0.04087 | -0.027 | -0.53585
-0.5 | -0.0056 | 0.04118 | -0.0248 | -0.13599
0 | -0.0015 | 0.04133 | -0.0205 | -0.036293
0.5 | -0.0083 | 0.04132 | -0.0144 | -0.20087
1 | -0.1075 | 0.03818 | 0.0089 | -2.8156
1.5 | -0.1103 | 0.03749 | 0.0145 | -2.9421
2 | -0.104 | 0.03731 | 0.0187 | -2.7875
2.5 | -0.0833 | 0.03803 | 0.0203 | -2.1904
3 | -0.0556 | 0.03937 | 0.0207 | -1.4122
3.5 | -0.0253 | 0.04112 | 0.0205 | -0.61527
4 | 0.0056 | 0.04317 | 0.02 | 0.12972
4.5 | 0.089 | 0.0493 | 0.0091 | 1.8053
5 | 0.1504 | 0.05346 | 0.0027 | 2.8133
5.5 | 0.215 | 0.05871 | -0.0037 | 3.6621
6 | 0.2545 | 0.06192 | -0.0057 | 4.1101
6.5 | 0.2985 | 0.06578 | -0.0082 | 4.5379
7 | 0.3498 | 0.07041 | -0.0115 | 4.968
7.5 | 0.4715 | 0.07074 | -0.0142 | 6.6653
8 | 0.5364 | 0.07257 | -0.0149 | 7.3915
8.5 | 0.5683 | 0.07479 | -0.0135 | 7.5986
9 | 0.6264 | 0.07533 | -0.0122 | 8.3154
10 | 0.8847 | 0.04146 | 0.0146 | 21.3386
10.5 | 0.927 | 0.04508 | 0.018 | 20.5634
11 | 1.0459 | 0.04969 | 0.0151 | 21.0485
11.5 | 1.1111 | 0.05687 | 0.0133 | 19.5375
12 | 1.1016 | 0.06301 | 0.0182 | 17.4829
12.5 | 1.0786 | 0.07032 | 0.022 | 15.3385
13 | 1.0429 | 0.07884 | 0.0241 | 13.2281
13.5 | 1.0034 | 0.0891 | 0.0238 | 11.2615
14 | 0.8076 | 0.12113 | 0.0048 | 6.6672
15 | 0.6827 | 0.17633 | -0.0315 | 3.8717
15.5 | 0.7182 | 0.18717 | -0.0329 | 3.8372
16 | 0.7147 | 0.19139 | -0.0365 | 3.7343
16.5 | 0.719 | 0.19734 | -0.0404 | 3.6435

## 3. Re 50k Mach 0.10 (1)
BIGFOIL.COM POLAR EXPORT
NACA65-315 a=0.2
NACA65-315 a=0.2 |  |  |  | Cl Max: | 1.09 | at alpha= | 12.5 | deg
JavaFoil+Calcfoil stall+Eppler ext transition |  |  |  | L/D Max: | 33.647 | at alpha= | 6.5 | deg
Re: | 50000 |  |  | Cd Min: | 0.01852 | at alpha= | -0.5 | deg
Mach: | 0.1 |  |  | Cl=0 at alpha= | -1.6147 | deg
|  |  |  | @ Cl=0.1, Cd= | 0.018592
|  |  |  | @ Cl=0.4, Cd= | 0.021297
|  |  |  | @ Cl=0.6, Cd= | 0.02332
alpha (deg) | Cl | Cd | Cm | Cl/Cd
-18.5 | -0.615 | 0.34029 | 0 | -1.807
-18 | -0.64 | 0.31753 | 0 | -2.017
-17.5 | -0.665 | 0.28678 | 0 | -2.32
-17 | -0.689 | 0.26909 | 0 | -2.562
-16.5 | -0.712 | 0.25358 | -0.001 | -2.809
-16 | -0.734 | 0.23483 | -0.001 | -3.124
-15.5 | -0.753 | 0.21302 | -0.001 | -3.535
-15 | -0.77 | 0.19526 | -0.001 | -3.943
-14.5 | -0.784 | 0.18536 | -0.002 | -4.23
-14 | -0.795 | 0.17522 | -0.002 | -4.536
-13.5 | -0.802 | 0.15832 | -0.002 | -5.065
-13 | -0.8 | 0.1459 | -0.003 | -5.485
-12.5 | -0.793 | 0.13547 | -0.003 | -5.85
-12 | -0.781 | 0.12187 | -0.003 | -6.412
-11.5 | -0.767 | 0.11303 | -0.003 | -6.786
-11 | -0.749 | 0.10834 | -0.004 | -6.916
-10.5 | -0.728 | 0.0982 | -0.004 | -7.417
-10 | -0.704 | 0.09097 | -0.004 | -7.74
-9.5 | -0.677 | 0.08547 | -0.005 | -7.921
-9 | -0.647 | 0.07922 | -0.005 | -8.166
-8.5 | -0.614 | 0.07352 | -0.005 | -8.35
-8 | -0.579 | 0.06827 | -0.006 | -8.475
-7.5 | -0.541 | 0.0632 | -0.006 | -8.558
-7 | -0.501 | 0.05873 | -0.006 | -8.532
-6.5 | -0.459 | 0.05489 | -0.007 | -8.371
-6 | -0.416 | 0.05211 | -0.007 | -7.982
-5.5 | -0.371 | 0.04877 | -0.008 | -7.607
-5 | -0.325 | 0.04619 | -0.008 | -7.04
-4.5 | -0.279 | 0.04383 | -0.008 | -6.356
-4 | -0.231 | 0.04176 | -0.009 | -5.541
-3.5 | -0.184 | 0.03995 | -0.01 | -4.598
-3 | -0.135 | 0.03848 | -0.01 | -3.52
-2.5 | -0.107 | 0.01914 | -0.022 | -5.587
-2 | -0.047 | 0.01895 | -0.022 | -2.462
-1.5 | 0.014 | 0.01881 | -0.022 | 0.724
-1 | 0.073 | 0.01865 | -0.023 | 3.91
-0.5 | 0.133 | 0.01852 | -0.024 | 7.166
0 | 0.187 | 0.02002 | -0.025 | 9.332
0.5 | 0.244 | 0.02029 | -0.026 | 12.025
1 | 0.301 | 0.02064 | -0.026 | 14.575
1.5 | 0.357 | 0.02099 | -0.027 | 16.997
2 | 0.413 | 0.02139 | -0.028 | 19.319
2.5 | 0.469 | 0.02188 | -0.029 | 21.442
3 | 0.525 | 0.02242 | -0.03 | 23.414
3.5 | 0.58 | 0.02308 | -0.03 | 25.126
4 | 0.635 | 0.02374 | -0.031 | 26.737
4.5 | 0.689 | 0.02446 | -0.032 | 28.173
5 | 0.742 | 0.02507 | -0.033 | 29.61
5.5 | 0.795 | 0.02611 | -0.033 | 30.435
6 | 0.875 | 0.02642 | -0.036 | 33.124
6.5 | 0.925 | 0.0275 | -0.037 | 33.647
7 | 0.82 | 0.05232 | -0.018 | 15.679
7.5 | 0.86 | 0.05569 | -0.017 | 15.44
8 | 0.898 | 0.05989 | -0.017 | 14.998
8.5 | 0.934 | 0.06382 | -0.017 | 14.642
9 | 0.968 | 0.06879 | -0.017 | 14.077
9.5 | 0.998 | 0.07462 | -0.017 | 13.38
10 | 1.024 | 0.08009 | -0.017 | 12.784
10.5 | 1.046 | 0.08693 | -0.017 | 12.027
11 | 1.063 | 0.0921 | -0.017 | 11.544
11.5 | 1.076 | 0.09831 | -0.017 | 10.949
12 | 1.086 | 0.10686 | -0.017 | 10.159
12.5 | 1.09 | 0.11524 | -0.017 | 9.461
13 | 1.087 | 0.1268 | -0.017 | 8.572
13.5 | 1.078 | 0.13751 | -0.018 | 7.836
14 | 1.063 | 0.1438 | -0.017 | 7.394
14.5 | 1.045 | 0.15446 | -0.018 | 6.764
15 | 1.022 | 0.17027 | -0.017 | 6.003
15.5 | 0.996 | 0.18446 | -0.018 | 5.401
16 | 0.967 | 0.1965 | -0.018 | 4.924
16.5 | 0.936 | 0.21223 | -0.018 | 4.412
17 | 0.903 | 0.22856 | -0.018 | 3.952
17.5 | 0.869 | 0.24914 | -0.017 | 3.487

## 4. Re 50k Mach 0.10 (2)
BIGFOIL.COM POLAR EXPORT
NACA65-315 a=0.2
NACA65-315 a=0.2 |  |  |  | Cl Max: | 1.1066 | at alpha= | 11.5 | deg
XFOIL ncrit=9 |  |  |  | L/D Max: | 22.1103 | at alpha= | 9.5 | deg
Re: | 50000 |  |  | Cd Min: | 0.19795 | at alpha= | 16.5 | deg
Mach: | 0.1 |  |  | Cl=0 at alpha= | 3.922 | deg
|  |  |  | @ Cl=0.1, Cd= | 0.050195
|  |  |  | @ Cl=0.4, Cd= | 0.074317
|  |  |  | @ Cl=0.6, Cd= | 0.074292
alpha (deg) | Cl | Cd | Cm | Cl/Cd
0 | 0.0022 | 0.0416 | -0.0213 | 0.052885
0.5 | -0.0042 | 0.04161 | -0.0151 | -0.10094
1 | -0.1064 | 0.03846 | 0.0087 | -2.7665
1.5 | -0.1094 | 0.03778 | 0.0143 | -2.8957
2 | -0.104 | 0.03754 | 0.0187 | -2.7704
2.5 | -0.0842 | 0.03821 | 0.0205 | -2.2036
3 | -0.0568 | 0.03953 | 0.0209 | -1.4369
3.5 | -0.0265 | 0.04127 | 0.0207 | -0.64211
4 | 0.0049 | 0.04336 | 0.0201 | 0.11301
4.5 | 0.0869 | 0.04927 | 0.0094 | 1.7638
5 | 0.1535 | 0.05397 | 0.0022 | 2.8442
5.5 | 0.2105 | 0.05855 | -0.0029 | 3.5952
6 | 0.2531 | 0.06196 | -0.0053 | 4.0849
6.5 | 0.3019 | 0.06622 | -0.0085 | 4.559
7 | 0.359 | 0.07149 | -0.0125 | 5.0217
7.5 | 0.3849 | 0.07447 | -0.0123 | 5.1685
8 | 0.5253 | 0.07305 | -0.0139 | 7.191
8.5 | 0.5841 | 0.07449 | -0.0137 | 7.8413
9 | 0.6563 | 0.07359 | -0.012 | 8.9183
9.5 | 0.8937 | 0.04042 | 0.0048 | 22.1103
10 | 0.8824 | 0.04216 | 0.0155 | 20.9298
10.5 | 0.9296 | 0.04568 | 0.0187 | 20.3503
11 | 1.0443 | 0.05048 | 0.0162 | 20.6874
11.5 | 1.1066 | 0.05777 | 0.0148 | 19.1553
12 | 1.0916 | 0.06392 | 0.0198 | 17.0776
12.5 | 1.066 | 0.07142 | 0.0232 | 14.9258
13 | 1.0298 | 0.08026 | 0.0248 | 12.8308
13.5 | 0.9924 | 0.09088 | 0.0239 | 10.9199
14 | 0.7708 | 0.13117 | -0.0017 | 5.8763
15 | 0.6826 | 0.17685 | -0.0317 | 3.8598
15.5 | 0.7186 | 0.18783 | -0.0331 | 3.8258
16 | 0.7146 | 0.19191 | -0.0369 | 3.7236
16.5 | 0.7197 | 0.19795 | -0.0407 | 3.6358

## 5. Re 50k Mach 0.25 (1)
BIGFOIL.COM POLAR EXPORT
NACA65-315 a=0.2
NACA65-315 a=0.2 |  |  |  | Cl Max: | 1.047 | at alpha= | 11.5 | deg
JavaFoil+Calcfoil stall+Eppler ext transition |  |  |  | L/D Max: | 33.085 | at alpha= | 6.5 | deg
Re: | 50000 |  |  | Cd Min: | 0.01885 | at alpha= | -0.5 | deg
Mach: | 0.25 |  |  | Cl=0 at alpha= | -1.6129 | deg
|  |  |  | @ Cl=0.1, Cd= | 0.018933
|  |  |  | @ Cl=0.4, Cd= | 0.021684
|  |  |  | @ Cl=0.6, Cd= | 0.31912
alpha (deg) | Cl | Cd | Cm | Cl/Cd
-17 | -0.31 | 0.50749 | 0 | -0.61
-16.5 | -0.378 | 0.44865 | -0.001 | -0.843
-16 | -0.441 | 0.37292 | -0.001 | -1.182
-15.5 | -0.499 | 0.31092 | -0.001 | -1.603
-15 | -0.552 | 0.28844 | -0.001 | -1.913
-14.5 | -0.6 | 0.24961 | -0.002 | -2.403
-14 | -0.642 | 0.21885 | -0.002 | -2.935
-13.5 | -0.679 | 0.20403 | -0.002 | -3.326
-13 | -0.701 | 0.17775 | -0.002 | -3.942
-12.5 | -0.712 | 0.16103 | -0.003 | -4.424
-12 | -0.719 | 0.14524 | -0.003 | -4.948
-11.5 | -0.719 | 0.13421 | -0.003 | -5.36
-11 | -0.715 | 0.11887 | -0.004 | -6.012
-10.5 | -0.705 | 0.10937 | -0.004 | -6.442
-10 | -0.689 | 0.10009 | -0.004 | -6.888
-9.5 | -0.669 | 0.09142 | -0.005 | -7.322
-9 | -0.645 | 0.08285 | -0.005 | -7.783
-8.5 | -0.616 | 0.07731 | -0.005 | -7.971
-8 | -0.584 | 0.07056 | -0.006 | -8.275
-7.5 | -0.548 | 0.06621 | -0.006 | -8.28
-7 | -0.51 | 0.06133 | -0.007 | -8.312
-6.5 | -0.469 | 0.05647 | -0.007 | -8.3
-6 | -0.425 | 0.05301 | -0.007 | -8.018
-5.5 | -0.38 | 0.04977 | -0.008 | -7.629
-5 | -0.333 | 0.04676 | -0.008 | -7.125
-4.5 | -0.286 | 0.04436 | -0.009 | -6.439
-4 | -0.237 | 0.0422 | -0.009 | -5.625
-3.5 | -0.188 | 0.04043 | -0.01 | -4.662
-3 | -0.139 | 0.03875 | -0.01 | -3.589
-2.5 | -0.11 | 0.01941 | -0.022 | -5.649
-2 | -0.048 | 0.0192 | -0.023 | -2.491
-1.5 | 0.014 | 0.01917 | -0.023 | 0.728
-1 | 0.075 | 0.01899 | -0.024 | 3.936
-0.5 | 0.136 | 0.01885 | -0.025 | 7.212
0 | 0.192 | 0.02039 | -0.025 | 9.397
0.5 | 0.25 | 0.02071 | -0.026 | 12.084
1 | 0.309 | 0.02103 | -0.027 | 14.673
1.5 | 0.366 | 0.02142 | -0.028 | 17.083
2 | 0.424 | 0.02187 | -0.029 | 19.372
2.5 | 0.481 | 0.02236 | -0.029 | 21.518
3 | 0.538 | 0.02297 | -0.03 | 23.424
3.5 | 0.595 | 0.02364 | -0.031 | 25.165
4 | 0.651 | 0.02431 | -0.032 | 26.782
4.5 | 0.706 | 0.02513 | -0.033 | 28.107
5 | 0.761 | 0.026 | -0.033 | 29.263
5.5 | 0.814 | 0.0267 | -0.034 | 30.5
6 | 0.895 | 0.02738 | -0.037 | 32.7
6.5 | 0.946 | 0.02858 | -0.037 | 33.085
7 | 0.838 | 0.05319 | -0.018 | 15.764
7.5 | 0.878 | 0.05679 | -0.018 | 15.464
8 | 0.915 | 0.06134 | -0.018 | 14.925
8.5 | 0.95 | 0.0661 | -0.018 | 14.369
9 | 0.981 | 0.07072 | -0.017 | 13.872
9.5 | 1.007 | 0.0782 | -0.017 | 12.873
10 | 1.026 | 0.08439 | -0.017 | 12.157
10.5 | 1.039 | 0.09233 | -0.017 | 11.257
11 | 1.046 | 0.0999 | -0.017 | 10.475
11.5 | 1.047 | 0.10837 | -0.017 | 9.659
12 | 1.04 | 0.11979 | -0.017 | 8.68
12.5 | 1.026 | 0.12905 | -0.017 | 7.949
13 | 0.999 | 0.14498 | -0.017 | 6.889
13.5 | 0.961 | 0.15838 | -0.017 | 6.069
14 | 0.916 | 0.17908 | -0.017 | 5.112
14.5 | 0.862 | 0.19642 | -0.017 | 4.389
15 | 0.802 | 0.21841 | -0.016 | 3.671
15.5 | 0.736 | 0.24167 | -0.016 | 3.043
16 | 0.664 | 0.27733 | -0.015 | 2.395
16.5 | 0.588 | 0.31912 | -0.015 | 1.844

## 6. Re 50k Mach 0.25 (2)
BIGFOIL.COM POLAR EXPORT
NACA65-315 a=0.2
NACA65-315 a=0.2 |  |  |  | Cl Max: | 1.0247 | at alpha= | 11.5 | deg
XFOIL ncrit=9 |  |  |  | L/D Max: | 21.6867 | at alpha= | 9.5 | deg
Re: | 50000 |  |  | Cd Min: | 0.20144 | at alpha= | 16.5 | deg
Mach: | 0.25 |  |  | Cl=0 at alpha= | 3.847 | deg
|  |  |  | @ Cl=0.1, Cd= | 0.051597
|  |  |  | @ Cl=0.4, Cd= | 0.072677
|  |  |  | @ Cl=0.6, Cd= | 0.075944
alpha (deg) | Cl | Cd | Cm | Cl/Cd
-11 | -0.3687 | 0.12308 | -0.0256 | -2.9956
-10.5 | -0.3507 | 0.11669 | -0.0256 | -3.0054
-10 | -0.3163 | 0.10928 | -0.0255 | -2.8944
-9.5 | -0.3029 | 0.10382 | -0.025 | -2.9175
-9 | -0.2951 | 0.0989 | -0.0234 | -2.9838
-8 | -0.583 | 0.08188 | -0.0285 | -7.1202
-7.5 | -0.7032 | 0.07661 | -0.0212 | -9.179
-7 | -0.7201 | 0.0674 | -0.0184 | -10.684
-6.5 | -0.736 | 0.06043 | -0.0138 | -12.1794
-6 | -0.7362 | 0.05461 | -0.0091 | -13.481
-5.5 | -0.713 | 0.04905 | -0.0059 | -14.5362
-5 | -0.6828 | 0.04431 | -0.0029 | -15.4096
-4.5 | -0.6452 | 0.04061 | -0.0004 | -15.8877
-4 | -0.6038 | 0.0379 | 0.002 | -15.9314
-3 | -0.1311 | 0.0424 | -0.0286 | -3.092
-2.5 | -0.0885 | 0.04205 | -0.0315 | -2.1046
-2 | -0.0529 | 0.04205 | -0.0329 | -1.258
-1.5 | -0.0244 | 0.04219 | -0.0329 | -0.57834
-1 | -0.0053 | 0.04242 | -0.031 | -0.12494
-0.5 | 0.013 | 0.04281 | -0.029 | 0.30367
0 | 0.0241 | 0.0432 | -0.0257 | 0.55787
0.5 | 0.0234 | 0.04342 | -0.0203 | 0.53892
1 | 0.0157 | 0.04355 | -0.0139 | 0.36051
2 | -0.1024 | 0.03891 | 0.0183 | -2.6317
2.5 | -0.0883 | 0.03925 | 0.0211 | -2.2497
3 | -0.063 | 0.04044 | 0.022 | -1.5579
3.5 | -0.0331 | 0.04213 | 0.0219 | -0.78566
4 | 0.0146 | 0.0454 | 0.0181 | 0.32159
4.5 | 0.0984 | 0.05149 | 0.0074 | 1.9111
5 | 0.154 | 0.0552 | 0.0024 | 2.7899
5.5 | 0.2182 | 0.06037 | -0.0036 | 3.6144
6 | 0.2596 | 0.06391 | -0.0056 | 4.062
6.5 | 0.3006 | 0.06756 | -0.0074 | 4.4494
7 | 0.3623 | 0.07294 | -0.0118 | 4.9671
7.5 | 0.4684 | 0.0722 | -0.0118 | 6.4875
8 | 0.5256 | 0.07452 | -0.0121 | 7.0531
8.5 | 0.5924 | 0.07583 | -0.0119 | 7.8122
9 | 0.6371 | 0.0765 | -0.0094 | 8.3281
9.5 | 0.882 | 0.04067 | 0.0143 | 21.6867
10 | 0.8789 | 0.04562 | 0.02 | 19.2657
11 | 1.0242 | 0.05474 | 0.0225 | 18.7103
11.5 | 1.0247 | 0.06175 | 0.025 | 16.5943
12 | 1.0029 | 0.06961 | 0.0269 | 14.4074
12.5 | 0.9523 | 0.07991 | 0.0263 | 11.9172
13 | 0.885 | 0.09442 | 0.021 | 9.373
13.5 | 0.8354 | 0.11087 | 0.0133 | 7.535
14 | 0.731 | 0.14385 | -0.0089 | 5.0817
15 | 0.6836 | 0.17979 | -0.0327 | 3.8022
15.5 | 0.7123 | 0.18952 | -0.0348 | 3.7584
16 | 0.7152 | 0.19478 | -0.0386 | 3.6718
16.5 | 0.7249 | 0.20144 | -0.0425 | 3.5986

## 7. Re 50k Mach 0.50 (1)
BIGFOIL.COM POLAR EXPORT
NACA65-315 a=0.2
NACA65-315 a=0.2 |  |  |  | Cl Max: | 1.178 | at alpha= | 20 | deg
JavaFoil+Calcfoil stall+Eppler ext transition |  |  |  | L/D Max: | 30.176 | at alpha= | 5.5 | deg
Re: | 50000 |  |  | Cd Min: | 0.02019 | at alpha= | -1.5 | deg
Mach: | 0.5 |  |  | Cl=0 at alpha= | -1.6159 | deg
|  |  |  | @ Cl=0.1, Cd= | 0.020527
|  |  |  | @ Cl=0.4, Cd= | 0.023263
|  |  |  | @ Cl=0.6, Cd= | 0.025378
alpha (deg) | Cl | Cd | Cm | Cl/Cd
-20 | -1.014 | 0.41941 | 0.002 | -2.417
-19.5 | -0.987 | 0.44646 | 0.001 | -2.211
-19 | -0.96 | 0.44098 | 0.001 | -2.178
-18.5 | -0.931 | 0.41054 | 0.001 | -2.268
-18 | -0.904 | 0.38964 | 0 | -2.321
-17.5 | -0.877 | 0.37821 | 0 | -2.32
-17 | -0.851 | 0.36778 | -0.001 | -2.313
-16.5 | -0.823 | 0.37479 | -0.001 | -2.197
-16 | -0.795 | 0.36268 | -0.001 | -2.192
-15.5 | -0.767 | 0.35954 | -0.002 | -2.134
-15 | -0.74 | 0.32885 | -0.002 | -2.251
-14.5 | -0.713 | 0.3317 | -0.002 | -2.15
-14 | -0.686 | 0.33038 | -0.003 | -2.076
-13.5 | -0.659 | 0.31184 | -0.003 | -2.113
-13 | -0.63 | 0.2872 | -0.003 | -2.194
-12.5 | -0.603 | 0.29014 | -0.004 | -2.077
-12 | -0.575 | 0.28677 | -0.004 | -2.006
-11.5 | -0.548 | 0.25896 | -0.004 | -2.116
-11 | -0.521 | 0.25381 | -0.005 | -2.051
-10.5 | -0.493 | 0.25024 | -0.005 | -1.97
-10 | -0.465 | 0.22964 | -0.005 | -2.023
-9.5 | -0.437 | 0.23021 | -0.005 | -1.898
-9 | -0.41 | 0.22031 | -0.006 | -1.859
-8.5 | -0.382 | 0.19738 | -0.006 | -1.935
-8 | -0.354 | 0.1825 | -0.006 | -1.941
-7.5 | -0.445 | 0.10657 | -0.006 | -4.179
-7 | -0.497 | 0.08106 | -0.007 | -6.13
-6.5 | -0.485 | 0.06779 | -0.007 | -7.15
-6 | -0.452 | 0.0618 | -0.008 | -7.316
-5.5 | -0.41 | 0.05484 | -0.008 | -7.485
-5 | -0.364 | 0.05031 | -0.009 | -7.237
-4.5 | -0.314 | 0.04682 | -0.009 | -6.715
-4 | -0.263 | 0.04416 | -0.01 | -5.946
-3.5 | -0.209 | 0.04191 | -0.01 | -4.991
-3 | -0.155 | 0.04005 | -0.011 | -3.862
-2.5 | -0.099 | 0.03864 | -0.012 | -2.571
-2 | -0.053 | 0.02044 | -0.025 | -2.592
-1.5 | 0.016 | 0.02019 | -0.026 | 0.794
-1 | 0.083 | 0.02057 | -0.026 | 4.017
-0.5 | 0.15 | 0.0204 | -0.027 | 7.37
0 | 0.212 | 0.02211 | -0.028 | 9.609
0.5 | 0.278 | 0.02242 | -0.029 | 12.393
1 | 0.343 | 0.02282 | -0.03 | 15.018
1.5 | 0.406 | 0.02331 | -0.03 | 17.417
2 | 0.47 | 0.02391 | -0.031 | 19.641
2.5 | 0.533 | 0.02459 | -0.032 | 21.685
3 | 0.597 | 0.02534 | -0.033 | 23.546
3.5 | 0.66 | 0.02613 | -0.034 | 25.272
4 | 0.722 | 0.02706 | -0.035 | 26.666
4.5 | 0.782 | 0.02817 | -0.036 | 27.75
5 | 0.841 | 0.02932 | -0.037 | 28.699
5.5 | 0.926 | 0.03068 | -0.039 | 30.176
6 | 0.83 | 0.04958 | -0.019 | 16.748
6.5 | 0.871 | 0.05359 | -0.019 | 16.244
7 | 0.905 | 0.05888 | -0.019 | 15.37
7.5 | 0.929 | 0.06439 | -0.018 | 14.431
8 | 0.937 | 0.07368 | -0.018 | 12.711
8.5 | 0.912 | 0.08576 | -0.017 | 10.631
9 | 0.753 | 0.12143 | -0.017 | 6.201
9.5 | 0.611 | 0.1926 | -0.017 | 3.172
10 | 0.639 | 0.23641 | -0.02 | 2.701
10.5 | 0.666 | 0.21717 | -0.021 | 3.065
11 | 0.692 | 0.22197 | -0.021 | 3.119
11.5 | 0.719 | 0.23245 | -0.021 | 3.094
12 | 0.747 | 0.27062 | -0.024 | 2.761
12.5 | 0.774 | 0.27487 | -0.025 | 2.816
13 | 0.801 | 0.28052 | -0.025 | 2.854
13.5 | 0.827 | 0.29795 | -0.026 | 2.777
14 | 0.856 | 0.30678 | -0.028 | 2.789
14.5 | 0.882 | 0.3277 | -0.029 | 2.691
15 | 0.908 | 0.3483 | -0.029 | 2.608
15.5 | 0.937 | 0.37262 | -0.032 | 2.515
16 | 0.963 | 0.38175 | -0.032 | 2.523
16.5 | 0.99 | 0.37649 | -0.033 | 2.629
17 | 1.019 | 0.40395 | -0.035 | 2.522
17.5 | 1.045 | 0.41645 | -0.036 | 2.509
18 | 1.071 | 0.42166 | -0.036 | 2.54
18.5 | 1.097 | 0.4301 | -0.037 | 2.551
19 | 1.126 | 0.44887 | -0.039 | 2.51
19.5 | 1.152 | 0.46019 | -0.04 | 2.504
20 | 1.178 | 0.49452 | -0.04 | 2.382

## 8. Re 50k Mach 0.50 (2)
BIGFOIL.COM POLAR EXPORT
NACA65-315 a=0.2
NACA65-315 a=0.2 |  |  |  | Cl Max: | 0.9231 | at alpha= | 20 | deg
XFOIL ncrit=9 |  |  |  | L/D Max: | 14.4071 | at alpha= | 9.5 | deg
Re: | 50000 |  |  | Cd Min: | 0.28291 | at alpha= | 20 | deg
Mach: | 0.5 |  |  | Cl=0 at alpha= | 3.7037 | deg
|  |  |  | @ Cl=0.1, Cd= | 0.056765
|  |  |  | @ Cl=0.4, Cd= | 0.073014
|  |  |  | @ Cl=0.6, Cd= | 0.08524
alpha (deg) | Cl | Cd | Cm | Cl/Cd
-20 | -0.6753 | 0.25855 | 0.0344 | -2.6119
-19.5 | -0.6654 | 0.25912 | 0.0269 | -2.5679
-19 | -0.6303 | 0.24324 | 0.024 | -2.5913
-18.5 | -0.6126 | 0.23839 | 0.0182 | -2.5697
-18 | -0.587 | 0.22852 | 0.0138 | -2.5687
-17.5 | -0.5707 | 0.22403 | 0.0084 | -2.5474
-17 | -0.5407 | 0.21287 | 0.0048 | -2.54
-16.5 | -0.5374 | 0.21242 | -0.0016 | -2.5299
-16 | -0.4981 | 0.19832 | -0.0041 | -2.5116
-15.5 | -0.4764 | 0.19064 | -0.0082 | -2.499
-15 | -0.4605 | 0.18443 | -0.0126 | -2.4969
-14.5 | -0.4568 | 0.18172 | -0.0172 | -2.5138
-14 | -0.4284 | 0.17207 | -0.0202 | -2.4897
-13.5 | -0.4109 | 0.16512 | -0.0235 | -2.4885
-13 | -0.3817 | 0.15568 | -0.026 | -2.4518
-12.5 | -0.3564 | 0.14783 | -0.0284 | -2.4109
-12 | -0.3433 | 0.14198 | -0.0308 | -2.4179
-11.5 | -0.3265 | 0.13515 | -0.0328 | -2.4158
-11 | -0.3247 | 0.13115 | -0.0336 | -2.4758
-10.5 | -0.299 | 0.12393 | -0.034 | -2.4127
-9.5 | -0.2935 | 0.11502 | -0.0278 | -2.5517
-9 | -0.3156 | 0.11292 | -0.0218 | -2.7949
-8.5 | -0.4534 | 0.10135 | -0.0362 | -4.4736
-8 | -0.4863 | 0.09324 | -0.0371 | -5.2156
-7.5 | -0.5273 | 0.08616 | -0.0365 | -6.12
-7 | -0.6045 | 0.08048 | -0.033 | -7.5112
-6.5 | -0.6484 | 0.07513 | -0.027 | -8.6304
-6 | -0.6997 | 0.06916 | -0.0209 | -10.1171
-5.5 | -0.7317 | 0.0633 | -0.015 | -11.5592
-5 | -0.7324 | 0.05724 | -0.0102 | -12.7952
-4.5 | -0.7222 | 0.05171 | -0.0057 | -13.9664
-4 | -0.6979 | 0.04702 | -0.0018 | -14.8426
-3.5 | -0.6588 | 0.04309 | 0.0014 | -15.2889
-2.5 | -0.0407 | 0.04722 | -0.0469 | -0.86192
-2 | -0.0057 | 0.04734 | -0.0472 | -0.12041
-1.5 | 0.0114 | 0.04748 | -0.0441 | 0.2401
-1 | 0.0363 | 0.04795 | -0.0424 | 0.75704
-0.5 | 0.052 | 0.04839 | -0.039 | 1.0746
0 | 0.0693 | 0.04904 | -0.0359 | 1.4131
0.5 | 0.085 | 0.04976 | -0.0326 | 1.7082
1 | 0.0928 | 0.05043 | -0.028 | 1.8402
1.5 | 0.1021 | 0.05123 | -0.0237 | 1.993
2 | 0.1047 | 0.05199 | -0.0184 | 2.0138
3 | -0.0756 | 0.04543 | 0.0244 | -1.6641
3.5 | -0.0323 | 0.04797 | 0.0216 | -0.67334
4 | 0.047 | 0.05312 | 0.0121 | 0.88479
4.5 | 0.1069 | 0.05724 | 0.007 | 1.8676
5 | 0.1724 | 0.06207 | 0.0016 | 2.7775
5.5 | 0.2708 | 0.06533 | -0.0033 | 4.1451
6 | 0.3279 | 0.06833 | -0.0044 | 4.7988
6.5 | 0.3853 | 0.07169 | -0.0056 | 5.3745
7 | 0.4205 | 0.07486 | -0.0051 | 5.6172
7.5 | 0.4718 | 0.07816 | -0.0053 | 6.0363
8 | 0.5066 | 0.08149 | -0.0045 | 6.2167
8.5 | 0.5529 | 0.08445 | -0.0036 | 6.5471
9 | 0.6113 | 0.08543 | -0.0007 | 7.1556
9.5 | 0.8274 | 0.05743 | 0.0271 | 14.4071
10 | 0.8358 | 0.06356 | 0.0298 | 13.1498
10.5 | 0.8434 | 0.07094 | 0.0308 | 11.8889
11 | 0.7924 | 0.08529 | 0.0246 | 9.2907
11.5 | 0.7412 | 0.10238 | 0.0152 | 7.2397
12 | 0.7102 | 0.11851 | 0.0063 | 5.9927
12.5 | 0.7181 | 0.12825 | 0.0031 | 5.5992
13 | 0.7096 | 0.1415 | -0.0041 | 5.0148
13.5 | 0.7149 | 0.15321 | -0.0097 | 4.6661
14 | 0.7048 | 0.1662 | -0.0185 | 4.2407
14.5 | 0.6894 | 0.18453 | -0.0328 | 3.736
15 | 0.7048 | 0.19336 | -0.0374 | 3.645
15.5 | 0.7241 | 0.20192 | -0.0416 | 3.5861
16 | 0.7431 | 0.21037 | -0.0458 | 3.5323
16.5 | 0.7746 | 0.22176 | -0.0488 | 3.493
17 | 0.7856 | 0.22698 | -0.054 | 3.4611
17.5 | 0.8038 | 0.23465 | -0.0586 | 3.4255
18 | 0.8266 | 0.24357 | -0.0628 | 3.3937
18.5 | 0.8596 | 0.25654 | -0.0658 | 3.3507
19 | 0.8679 | 0.25937 | -0.0722 | 3.3462
19.5 | 0.8887 | 0.26769 | -0.077 | 3.3199
20 | 0.9231 | 0.28291 | -0.0797 | 3.2629

## 9. Re 100k Mach 0.00 (1)
BIGFOIL.COM POLAR EXPORT
NACA65-315 a=0.2
NACA65-315 a=0.2 |  |  |  | Cl Max: | 1.098 | at alpha= | 12.5 | deg
JavaFoil+Calcfoil stall+Eppler ext transition |  |  |  | L/D Max: | 43.182 | at alpha= | 5.5 | deg
Re: | 100000 |  |  | Cd Min: | 0.01354 | at alpha= | -1 | deg
Mach: | 0 |  |  | Cl=0 at alpha= | -1.6147 | deg
|  |  |  | @ Cl=0.1, Cd= | 0.01354
|  |  |  | @ Cl=0.4, Cd= | 0.015162
|  |  |  | @ Cl=0.6, Cd= | 0.016514
alpha (deg) | Cl | Cd | Cm | Cl/Cd
-18.5 | -0.665 | 0.26263 | 0 | -2.531
-18 | -0.687 | 0.24758 | 0 | -2.774
-17.5 | -0.708 | 0.22352 | 0 | -3.169
-17 | -0.729 | 0.21543 | 0 | -3.383
-16.5 | -0.748 | 0.1975 | -0.001 | -3.787
-16 | -0.766 | 0.18491 | -0.001 | -4.141
-15.5 | -0.781 | 0.17163 | -0.001 | -4.552
-15 | -0.795 | 0.16406 | -0.001 | -4.843
-14.5 | -0.805 | 0.15105 | -0.002 | -5.329
-14 | -0.812 | 0.13812 | -0.002 | -5.879
-13.5 | -0.816 | 0.13016 | -0.002 | -6.269
-13 | -0.812 | 0.1226 | -0.003 | -6.621
-12.5 | -0.802 | 0.11256 | -0.003 | -7.122
-12 | -0.789 | 0.10513 | -0.003 | -7.501
-11.5 | -0.772 | 0.09749 | -0.003 | -7.922
-11 | -0.753 | 0.09146 | -0.004 | -8.234
-10.5 | -0.731 | 0.08604 | -0.004 | -8.493
-10 | -0.705 | 0.07939 | -0.004 | -8.886
-9.5 | -0.677 | 0.07429 | -0.005 | -9.117
-9 | -0.647 | 0.06925 | -0.005 | -9.336
-8.5 | -0.613 | 0.0654 | -0.005 | -9.374
-8 | -0.577 | 0.06079 | -0.006 | -9.496
-7.5 | -0.539 | 0.05689 | -0.006 | -9.481
-7 | -0.499 | 0.05303 | -0.007 | -9.419
-6.5 | -0.458 | 0.04984 | -0.007 | -9.186
-6 | -0.414 | 0.04704 | -0.007 | -8.807
-5.5 | -0.37 | 0.04458 | -0.008 | -8.289
-5 | -0.324 | 0.04216 | -0.008 | -7.681
-4.5 | -0.277 | 0.04009 | -0.009 | -6.921
-4 | -0.231 | 0.03818 | -0.009 | -6.037
-3.5 | -0.183 | 0.03652 | -0.01 | -5.011
-3 | -0.167 | 0.01509 | -0.022 | -11.045
-2.5 | -0.107 | 0.01578 | -0.022 | -6.788
-2 | -0.047 | 0.01558 | -0.023 | -2.993
-1.5 | 0.014 | 0.01359 | -0.024 | 1.022
-1 | 0.074 | 0.01354 | -0.024 | 5.488
-0.5 | 0.135 | 0.01354 | -0.025 | 9.971
0 | 0.19 | 0.01427 | -0.026 | 13.333
0.5 | 0.248 | 0.01458 | -0.027 | 17.034
1 | 0.306 | 0.01475 | -0.028 | 20.759
1.5 | 0.363 | 0.015 | -0.028 | 24.18
2 | 0.42 | 0.01525 | -0.029 | 27.534
2.5 | 0.477 | 0.01561 | -0.03 | 30.541
3 | 0.533 | 0.016 | -0.031 | 33.307
3.5 | 0.589 | 0.01641 | -0.031 | 35.894
4 | 0.644 | 0.01693 | -0.032 | 38.038
4.5 | 0.699 | 0.01741 | -0.033 | 40.13
5 | 0.753 | 0.01797 | -0.033 | 41.915
5.5 | 0.806 | 0.01866 | -0.034 | 43.182
6 | 0.876 | 0.02215 | -0.036 | 39.535
6.5 | 0.926 | 0.02309 | -0.037 | 40.086
7 | 0.974 | 0.02423 | -0.037 | 40.213
7.5 | 0.858 | 0.05142 | -0.019 | 16.683
8 | 0.895 | 0.05475 | -0.018 | 16.351
8.5 | 0.932 | 0.05859 | -0.018 | 15.9
9 | 0.966 | 0.06268 | -0.018 | 15.414
9.5 | 0.997 | 0.06722 | -0.018 | 14.83
10 | 1.023 | 0.07195 | -0.018 | 14.219
10.5 | 1.046 | 0.07767 | -0.018 | 13.464
11 | 1.065 | 0.08285 | -0.018 | 12.852
11.5 | 1.079 | 0.08931 | -0.018 | 12.087
12 | 1.091 | 0.09478 | -0.018 | 11.507
12.5 | 1.098 | 0.10273 | -0.018 | 10.685
13 | 1.097 | 0.1084 | -0.018 | 10.12
13.5 | 1.091 | 0.11744 | -0.018 | 9.287
14 | 1.08 | 0.12569 | -0.018 | 8.594
14.5 | 1.066 | 0.13499 | -0.018 | 7.894
15 | 1.047 | 0.14349 | -0.018 | 7.299
15.5 | 1.026 | 0.15353 | -0.019 | 6.682
16 | 1.002 | 0.1674 | -0.019 | 5.983
16.5 | 0.975 | 0.17851 | -0.019 | 5.46
17 | 0.946 | 0.18521 | -0.019 | 5.108
17.5 | 0.916 | 0.19967 | -0.019 | 4.588

## 10. Re 100k Mach 0.00 (2)
BIGFOIL.COM POLAR EXPORT
NACA65-315 a=0.2
NACA65-315 a=0.2 |  |  |  | Cl Max: | 1.1488 | at alpha= | 12 | deg
XFOIL ncrit=9 |  |  |  | L/D Max: | 44.993 | at alpha= | 8 | deg
Re: | 100000 |  |  | Cd Min: | 0.23324 | at alpha= | -20 | deg
Mach: | 0 |  |  | Cl=0 at alpha= | -2.577 | deg
|  |  |  | @ Cl=0.1, Cd= | 0.03173
|  |  |  | @ Cl=0.4, Cd= | 0.034576
|  |  |  | @ Cl=0.6, Cd= | 0.034505
alpha (deg) | Cl | Cd | Cm | Cl/Cd
-20 | -0.6322 | 0.23324 | 0.0267 | -2.7105
-19.5 | -0.6252 | 0.22879 | 0.0208 | -2.7326
-19 | -0.5927 | 0.21754 | 0.0203 | -2.7246
-18.5 | -0.5762 | 0.21139 | 0.0162 | -2.7258
-18 | -0.5792 | 0.21013 | 0.0085 | -2.7564
-17.5 | -0.5511 | 0.1984 | 0.0067 | -2.7777
-17 | -0.529 | 0.19142 | 0.0044 | -2.7636
-16.5 | -0.5299 | 0.18776 | -0.0024 | -2.8222
-16 | -0.5169 | 0.17908 | -0.0063 | -2.8864
-15.5 | -0.4873 | 0.17088 | -0.0072 | -2.8517
-15 | -0.4916 | 0.16614 | -0.0137 | -2.959
-14.5 | -0.4716 | 0.15696 | -0.0158 | -3.0046
-14 | -0.4528 | 0.15006 | -0.0181 | -3.0175
-13.5 | -0.4851 | 0.14473 | -0.0287 | -3.3518
-13 | -0.4354 | 0.13523 | -0.0253 | -3.2197
-12.5 | -0.4634 | 0.12849 | -0.0347 | -3.6065
-12 | -0.4206 | 0.12062 | -0.0319 | -3.487
-11.5 | -0.4416 | 0.11179 | -0.0394 | -3.9503
-11 | -0.4233 | 0.10526 | -0.0406 | -4.0215
-10.5 | -0.4144 | 0.09768 | -0.0428 | -4.2424
-10 | -0.4283 | 0.0894 | -0.0476 | -4.7908
-9.5 | -0.479 | 0.08471 | -0.0463 | -5.6546
-9 | -0.6039 | 0.07909 | -0.0496 | -7.6356
-8.5 | -0.5361 | 0.07066 | -0.0519 | -7.587
-7 | -0.5259 | 0.04127 | -0.0532 | -12.7429
-6.5 | -0.4627 | 0.03507 | -0.0558 | -13.1936
-6 | -0.4206 | 0.03273 | -0.0537 | -12.8506
-5.5 | -0.3593 | 0.02962 | -0.0548 | -12.1303
-5 | -0.294 | 0.02754 | -0.0568 | -10.6754
-4.5 | -0.2565 | 0.02633 | -0.054 | -9.7417
-4 | -0.2257 | 0.02552 | -0.0501 | -8.844
-3.5 | -0.2241 | 0.02252 | -0.0423 | -9.9512
-3 | -0.2314 | 0.02478 | -0.0261 | -9.3382
-2.5 | 0.0421 | 0.03093 | -0.048 | 1.3611
-2 | 0.0899 | 0.03056 | -0.0483 | 2.9418
-1 | 0.0801 | 0.03163 | -0.0323 | 2.5324
0 | 0.178 | 0.03212 | -0.0343 | 5.5417
1 | 0.267 | 0.03299 | -0.0346 | 8.0934
1.5 | 0.3277 | 0.03356 | -0.0382 | 9.7646
2 | 0.3812 | 0.0344 | -0.0409 | 11.0814
2.5 | 0.4474 | 0.03502 | -0.0454 | 12.7756
3 | 0.5353 | 0.03498 | -0.0523 | 15.303
3.5 | 0.6293 | 0.03429 | -0.0593 | 18.3523
4 | 0.6706 | 0.03463 | -0.0586 | 19.3647
4.5 | 0.6528 | 0.03586 | -0.0487 | 18.2041
5 | 0.6853 | 0.03529 | -0.0443 | 19.4191
7 | 0.9027 | 0.02518 | -0.0303 | 35.8499
7.5 | 0.9465 | 0.02255 | -0.0252 | 41.9734
8 | 0.9696 | 0.02155 | -0.0184 | 44.993
8.5 | 0.9665 | 0.02191 | -0.0084 | 44.1123
9 | 0.9216 | 0.02647 | 0.0024 | 34.8168
9.5 | 0.8931 | 0.03208 | 0.0089 | 27.8398
10 | 0.9021 | 0.03567 | 0.0126 | 25.2902
10.5 | 0.941 | 0.03804 | 0.015 | 24.7371
11 | 1.0152 | 0.04064 | 0.0148 | 24.9803
11.5 | 1.0731 | 0.04421 | 0.0148 | 24.2728
12 | 1.1488 | 0.05163 | 0.012 | 22.2506
12.5 | 1.145 | 0.05657 | 0.0165 | 20.2404
13 | 1.1286 | 0.06241 | 0.0205 | 18.0836
13.5 | 1.1014 | 0.06945 | 0.0234 | 15.8589
14 | 1.0696 | 0.07827 | 0.0243 | 13.6655
14.5 | 1.038 | 0.08888 | 0.0233 | 11.6787
15 | 0.9744 | 0.10045 | 0.0189 | 9.7003
15.5 | 0.8047 | 0.14639 | -0.008 | 5.497
16 | 0.7537 | 0.18095 | -0.0274 | 4.1652
16.5 | 0.7727 | 0.18764 | -0.0292 | 4.118
17 | 0.7539 | 0.19551 | -0.0379 | 3.8561

## 11. Re 100k Mach 0.10 (1)
BIGFOIL.COM POLAR EXPORT
NACA65-315 a=0.2
NACA65-315 a=0.2 |  |  |  | Cl Max: | 1.09 | at alpha= | 12.5 | deg
JavaFoil+Calcfoil stall+Eppler ext transition |  |  |  | L/D Max: | 43.12 | at alpha= | 5.5 | deg
Re: | 100000 |  |  | Cd Min: | 0.01357 | at alpha= | -0.5 | deg
Mach: | 0.1 |  |  | Cl=0 at alpha= | -1.6147 | deg
|  |  |  | @ Cl=0.1, Cd= | 0.013576
|  |  |  | @ Cl=0.4, Cd= | 0.01524
|  |  |  | @ Cl=0.6, Cd= | 0.016631
alpha (deg) | Cl | Cd | Cm | Cl/Cd
-18.5 | -0.615 | 0.27928 | 0 | -2.202
-18 | -0.64 | 0.25952 | 0 | -2.468
-17.5 | -0.665 | 0.24251 | 0 | -2.744
-17 | -0.689 | 0.22165 | 0 | -3.11
-16.5 | -0.712 | 0.20476 | -0.001 | -3.479
-16 | -0.734 | 0.19221 | -0.001 | -3.817
-15.5 | -0.753 | 0.18113 | -0.001 | -4.158
-15 | -0.77 | 0.16586 | -0.001 | -4.643
-14.5 | -0.784 | 0.15691 | -0.002 | -4.997
-14 | -0.795 | 0.14393 | -0.002 | -5.522
-13.5 | -0.802 | 0.13307 | -0.002 | -6.027
-13 | -0.8 | 0.12489 | -0.003 | -6.409
-12.5 | -0.793 | 0.11602 | -0.003 | -6.832
-12 | -0.782 | 0.10636 | -0.003 | -7.348
-11.5 | -0.767 | 0.10076 | -0.003 | -7.614
-11 | -0.749 | 0.09345 | -0.004 | -8.019
-10.5 | -0.728 | 0.08584 | -0.004 | -8.486
-10 | -0.704 | 0.08077 | -0.004 | -8.718
-9.5 | -0.677 | 0.07552 | -0.005 | -8.965
-9 | -0.647 | 0.07027 | -0.005 | -9.206
-8.5 | -0.614 | 0.06546 | -0.005 | -9.379
-8 | -0.579 | 0.06092 | -0.006 | -9.498
-7.5 | -0.541 | 0.05681 | -0.006 | -9.522
-7 | -0.501 | 0.05345 | -0.007 | -9.376
-6.5 | -0.46 | 0.0501 | -0.007 | -9.173
-6 | -0.416 | 0.04733 | -0.007 | -8.79
-5.5 | -0.371 | 0.04457 | -0.008 | -8.327
-5 | -0.325 | 0.04218 | -0.008 | -7.712
-4.5 | -0.279 | 0.04015 | -0.009 | -6.944
-4 | -0.232 | 0.03821 | -0.009 | -6.06
-3.5 | -0.184 | 0.03655 | -0.01 | -5.029
-3 | -0.167 | 0.01592 | -0.022 | -10.519
-2.5 | -0.108 | 0.01592 | -0.022 | -6.76
-2 | -0.047 | 0.01559 | -0.023 | -3.005
-1.5 | 0.014 | 0.01362 | -0.024 | 1.024
-1 | 0.075 | 0.01358 | -0.024 | 5.494
-0.5 | 0.136 | 0.01357 | -0.025 | 9.996
0 | 0.191 | 0.01433 | -0.026 | 13.331
0.5 | 0.25 | 0.01461 | -0.027 | 17.077
1 | 0.308 | 0.01481 | -0.028 | 20.763
1.5 | 0.365 | 0.01505 | -0.028 | 24.227
2 | 0.422 | 0.01536 | -0.029 | 27.475
2.5 | 0.479 | 0.01566 | -0.03 | 30.588
3 | 0.536 | 0.01606 | -0.031 | 33.348
3.5 | 0.591 | 0.01656 | -0.031 | 35.699
4 | 0.647 | 0.017 | -0.032 | 38.043
4.5 | 0.702 | 0.01753 | -0.033 | 40.058
5 | 0.756 | 0.01809 | -0.034 | 41.797
5.5 | 0.809 | 0.01877 | -0.034 | 43.12
6 | 0.879 | 0.02229 | -0.036 | 39.448
6.5 | 0.93 | 0.02325 | -0.037 | 39.973
7 | 0.978 | 0.0244 | -0.038 | 40.075
7.5 | 1.024 | 0.02552 | -0.038 | 40.128
8 | 0.899 | 0.05519 | -0.018 | 16.282
8.5 | 0.935 | 0.05865 | -0.018 | 15.94
9 | 0.969 | 0.06332 | -0.018 | 15.302
9.5 | 0.999 | 0.06724 | -0.018 | 14.854
10 | 1.024 | 0.07219 | -0.018 | 14.187
10.5 | 1.046 | 0.07789 | -0.018 | 13.428
11 | 1.064 | 0.08309 | -0.018 | 12.799
11.5 | 1.077 | 0.09036 | -0.018 | 11.916
12 | 1.086 | 0.09488 | -0.018 | 11.444
12.5 | 1.09 | 0.10287 | -0.018 | 10.6
13 | 1.087 | 0.11165 | -0.018 | 9.737
13.5 | 1.078 | 0.11817 | -0.018 | 9.119
14 | 1.064 | 0.13073 | -0.018 | 8.136
14.5 | 1.045 | 0.13832 | -0.019 | 7.555
15 | 1.022 | 0.14669 | -0.018 | 6.969
15.5 | 0.996 | 0.15796 | -0.018 | 6.309
16 | 0.968 | 0.16823 | -0.018 | 5.752
16.5 | 0.937 | 0.18545 | -0.019 | 5.05
17 | 0.903 | 0.19545 | -0.018 | 4.623
17.5 | 0.869 | 0.21162 | -0.018 | 4.107

## 12. Re 100k Mach 0.10 (2)
BIGFOIL.COM POLAR EXPORT
NACA65-315 a=0.2
NACA65-315 a=0.2 |  |  |  | Cl Max: | 1.1435 | at alpha= | 12 | deg
XFOIL ncrit=9 |  |  |  | L/D Max: | 44.4051 | at alpha= | 8 | deg
Re: | 100000 |  |  | Cd Min: | 0.23446 | at alpha= | -20 | deg
Mach: | 0.1 |  |  | Cl=0 at alpha= | -3.0046 | deg
|  |  |  | @ Cl=0.1, Cd= | 0.031694
|  |  |  | @ Cl=0.4, Cd= | 0.03473
|  |  |  | @ Cl=0.6, Cd= | 0.034487
alpha (deg) | Cl | Cd | Cm | Cl/Cd
-20 | -0.6347 | 0.23446 | 0.0268 | -2.7071
-19.5 | -0.6215 | 0.22759 | 0.0219 | -2.7308
-19 | -0.5935 | 0.21818 | 0.0205 | -2.7202
-18.5 | -0.5771 | 0.21205 | 0.0163 | -2.7215
-18 | -0.5813 | 0.21129 | 0.0084 | -2.7512
-17.5 | -0.5503 | 0.19883 | 0.0071 | -2.7677
-17 | -0.5291 | 0.19197 | 0.0044 | -2.7562
-16.5 | -0.532 | 0.18883 | -0.0027 | -2.8173
-16 | -0.5126 | 0.1791 | -0.0057 | -2.8621
-15.5 | -0.4864 | 0.17139 | -0.0071 | -2.838
-15 | -0.4933 | 0.16703 | -0.0142 | -2.9534
-14.5 | -0.4685 | 0.15743 | -0.0156 | -2.9759
-14 | -0.4516 | 0.15058 | -0.0182 | -2.9991
-13.5 | -0.4862 | 0.14555 | -0.0292 | -3.3404
-13 | -0.4326 | 0.1358 | -0.0253 | -3.1856
-12.5 | -0.4652 | 0.12923 | -0.0354 | -3.5998
-12 | -0.4177 | 0.1212 | -0.0321 | -3.4464
-11.5 | -0.4316 | 0.11265 | -0.0385 | -3.8313
-11 | -0.4324 | 0.10564 | -0.0427 | -4.0931
-10.5 | -0.409 | 0.09845 | -0.0427 | -4.1544
-10 | -0.4185 | 0.09052 | -0.0469 | -4.6233
-9.5 | -0.4831 | 0.08584 | -0.0461 | -5.6279
-9 | -0.5163 | 0.08094 | -0.0432 | -6.3788
-7.5 | -0.5676 | 0.04972 | -0.0563 | -11.4159
-7 | -0.5265 | 0.042 | -0.0539 | -12.5357
-6.5 | -0.4614 | 0.03537 | -0.0569 | -13.045
-6 | -0.4205 | 0.03299 | -0.0546 | -12.7463
-5.5 | -0.364 | 0.03003 | -0.0548 | -12.1212
-5 | -0.2932 | 0.02769 | -0.0576 | -10.5887
-4.5 | -0.2562 | 0.02649 | -0.0547 | -9.6716
-4 | -0.2286 | 0.02575 | -0.0502 | -8.8777
-3.5 | -0.2176 | 0.02287 | -0.0439 | -9.5146
-3 | 0.002 | 0.031 | -0.0493 | 0.064516
-2.5 | 0.0438 | 0.0311 | -0.0485 | 1.4084
-2 | 0.091 | 0.03068 | -0.0486 | 2.9661
-1 | 0.0759 | 0.03179 | -0.0317 | 2.3875
-0.5 | 0.1765 | 0.03139 | -0.0407 | 5.6228
0 | 0.1782 | 0.03224 | -0.0342 | 5.5273
1.5 | 0.3308 | 0.03365 | -0.0384 | 9.8306
2 | 0.3815 | 0.03452 | -0.0406 | 11.0516
2.5 | 0.4442 | 0.03523 | -0.0446 | 12.6086
3.5 | 0.6307 | 0.03434 | -0.0588 | 18.3663
4 | 0.6569 | 0.03537 | -0.0566 | 18.5722
4.5 | 0.6895 | 0.03501 | -0.0526 | 19.6944
6.5 | 0.6711 | 0.03867 | -0.0187 | 17.3545
7 | 0.7714 | 0.03473 | -0.0198 | 22.2113
7.5 | 0.9555 | 0.02221 | -0.025 | 43.0212
8 | 0.9667 | 0.02177 | -0.0168 | 44.4051
8.5 | 0.9605 | 0.02234 | -0.0065 | 42.9946
9 | 0.9147 | 0.02723 | 0.0037 | 33.5916
9.5 | 0.89 | 0.03271 | 0.0098 | 27.2088
10 | 0.9008 | 0.03621 | 0.0134 | 24.8771
10.5 | 0.9421 | 0.03854 | 0.0158 | 24.4447
11 | 1.018 | 0.04125 | 0.0157 | 24.6788
11.5 | 1.0737 | 0.04501 | 0.0158 | 23.8547
12 | 1.1435 | 0.05259 | 0.0137 | 21.7437
12.5 | 1.1363 | 0.05771 | 0.0182 | 19.6898
13 | 1.1169 | 0.06377 | 0.022 | 17.5145
13.5 | 1.0861 | 0.07098 | 0.0244 | 15.3015
14 | 1.0521 | 0.08006 | 0.0247 | 13.1414
14.5 | 1.0182 | 0.09091 | 0.0231 | 11.2001
15 | 0.7634 | 0.15236 | -0.0134 | 5.0105
15.5 | 0.7301 | 0.17295 | -0.0264 | 4.2215
16 | 0.756 | 0.18186 | -0.0274 | 4.157
16.5 | 0.771 | 0.18856 | -0.03 | 4.0889
17 | 0.7543 | 0.19632 | -0.0384 | 3.8422

## 13. Re 100k Mach 0.25 (1)
BIGFOIL.COM POLAR EXPORT
NACA65-315 a=0.2
NACA65-315 a=0.2 |  |  |  | Cl Max: | 1.047 | at alpha= | 11 | deg
JavaFoil+Calcfoil stall+Eppler ext transition |  |  |  | L/D Max: | 42.787 | at alpha= | 5.5 | deg
Re: | 100000 |  |  | Cd Min: | 0.01376 | at alpha= | -0.5 | deg
Mach: | 0.25 |  |  | Cl=0 at alpha= | -1.6129 | deg
|  |  |  | @ Cl=0.1, Cd= | 0.013772
|  |  |  | @ Cl=0.4, Cd= | 0.015587
|  |  |  | @ Cl=0.6, Cd= | 0.016963
alpha (deg) | Cl | Cd | Cm | Cl/Cd
-17 | -0.31 | 0.40993 | 0 | -0.756
-16.5 | -0.378 | 0.32846 | -0.001 | -1.152
-16 | -0.441 | 0.30149 | -0.001 | -1.463
-15.5 | -0.499 | 0.25041 | -0.001 | -1.991
-15 | -0.552 | 0.22886 | -0.001 | -2.411
-14.5 | -0.6 | 0.19877 | -0.002 | -3.018
-14 | -0.642 | 0.18555 | -0.002 | -3.462
-13.5 | -0.679 | 0.16428 | -0.002 | -4.131
-13 | -0.701 | 0.14805 | -0.003 | -4.734
-12.5 | -0.713 | 0.13862 | -0.003 | -5.141
-12 | -0.719 | 0.1237 | -0.003 | -5.811
-11.5 | -0.719 | 0.11064 | -0.003 | -6.503
-11 | -0.715 | 0.10354 | -0.004 | -6.904
-10.5 | -0.705 | 0.09342 | -0.004 | -7.543
-10 | -0.689 | 0.08677 | -0.005 | -7.946
-9.5 | -0.669 | 0.08018 | -0.005 | -8.349
-9 | -0.645 | 0.07341 | -0.005 | -8.785
-8.5 | -0.616 | 0.06852 | -0.006 | -8.994
-8 | -0.584 | 0.0629 | -0.006 | -9.284
-7.5 | -0.548 | 0.05845 | -0.006 | -9.379
-7 | -0.51 | 0.05483 | -0.007 | -9.298
-6.5 | -0.469 | 0.05087 | -0.007 | -9.214
-6 | -0.425 | 0.04787 | -0.008 | -8.88
-5.5 | -0.38 | 0.04526 | -0.008 | -8.39
-5 | -0.333 | 0.04274 | -0.008 | -7.797
-4.5 | -0.286 | 0.04055 | -0.009 | -7.048
-4 | -0.238 | 0.03855 | -0.01 | -6.161
-3.5 | -0.189 | 0.03691 | -0.01 | -5.11
-3 | -0.172 | 0.01615 | -0.022 | -10.623
-2.5 | -0.11 | 0.01589 | -0.023 | -6.928
-2 | -0.048 | 0.01591 | -0.024 | -3.025
-1.5 | 0.014 | 0.01384 | -0.024 | 1.033
-1 | 0.076 | 0.01378 | -0.025 | 5.549
-0.5 | 0.139 | 0.01376 | -0.026 | 10.099
0 | 0.196 | 0.01461 | -0.027 | 13.405
0.5 | 0.256 | 0.01484 | -0.027 | 17.229
1 | 0.315 | 0.01522 | -0.028 | 20.714
1.5 | 0.374 | 0.01543 | -0.029 | 24.209
2 | 0.432 | 0.01578 | -0.03 | 27.384
2.5 | 0.491 | 0.01608 | -0.031 | 30.518
3 | 0.548 | 0.01656 | -0.031 | 33.125
3.5 | 0.606 | 0.01701 | -0.032 | 35.625
4 | 0.663 | 0.01751 | -0.033 | 37.871
4.5 | 0.719 | 0.0181 | -0.034 | 39.736
5 | 0.774 | 0.01868 | -0.034 | 41.464
5.5 | 0.829 | 0.01937 | -0.035 | 42.787
6 | 0.899 | 0.02317 | -0.037 | 38.825
6.5 | 0.95 | 0.02426 | -0.038 | 39.163
7 | 0.998 | 0.02545 | -0.038 | 39.212
7.5 | 0.879 | 0.0524 | -0.019 | 16.778
8 | 0.916 | 0.0563 | -0.018 | 16.268
8.5 | 0.95 | 0.06048 | -0.018 | 15.714
9 | 0.982 | 0.06485 | -0.018 | 15.135
9.5 | 1.007 | 0.06971 | -0.018 | 14.444
10 | 1.026 | 0.07469 | -0.018 | 13.737
10.5 | 1.039 | 0.08102 | -0.018 | 12.83
11 | 1.047 | 0.08737 | -0.018 | 11.978
11.5 | 1.047 | 0.09502 | -0.018 | 11.017
12 | 1.04 | 0.10536 | -0.017 | 9.87
12.5 | 1.026 | 0.11515 | -0.018 | 8.91
13 | 0.999 | 0.12543 | -0.018 | 7.963
13.5 | 0.961 | 0.13275 | -0.018 | 7.242
14 | 0.916 | 0.14689 | -0.018 | 6.234
14.5 | 0.862 | 0.16829 | -0.018 | 5.123
15 | 0.802 | 0.18143 | -0.017 | 4.42
15.5 | 0.736 | 0.20835 | -0.017 | 3.531
16 | 0.664 | 0.23497 | -0.016 | 2.827

## 14. Re 100k Mach 0.25 (2)
BIGFOIL.COM POLAR EXPORT
NACA65-315 a=0.2
NACA65-315 a=0.2 |  |  |  | Cl Max: | 1.0844 | at alpha= | 12 | deg
XFOIL ncrit=9 |  |  |  | L/D Max: | 40.0639 | at alpha= | 8 | deg
Re: | 100000 |  |  | Cd Min: | 0.24169 | at alpha= | -20 | deg
Mach: | 0.25 |  |  | Cl=0 at alpha= | -1.6552 | deg
|  |  |  | @ Cl=0.1, Cd= | 0.033089
|  |  |  | @ Cl=0.4, Cd= | 0.035948
|  |  |  | @ Cl=0.6, Cd= | 0.036766
alpha (deg) | Cl | Cd | Cm | Cl/Cd
-20 | -0.6492 | 0.24169 | 0.0269 | -2.6861
-19.5 | -0.6207 | 0.22894 | 0.0249 | -2.7112
-19 | -0.5989 | 0.22181 | 0.0217 | -2.7001
-18.5 | -0.5844 | 0.2163 | 0.0164 | -2.7018
-18 | -0.5925 | 0.21753 | 0.008 | -2.7238
-17.5 | -0.5489 | 0.2016 | 0.0085 | -2.7227
-17 | -0.531 | 0.19514 | 0.0046 | -2.7211
-16.5 | -0.5424 | 0.19448 | -0.0041 | -2.789
-16 | -0.5022 | 0.18103 | -0.0041 | -2.7741
-15.5 | -0.4835 | 0.17417 | -0.0073 | -2.776
-15 | -0.5016 | 0.17184 | -0.0163 | -2.919
-14.5 | -0.4567 | 0.15994 | -0.015 | -2.8554
-14 | -0.4522 | 0.15392 | -0.02 | -2.9379
-13.5 | -0.4461 | 0.14585 | -0.0245 | -3.0586
-13 | -0.4222 | 0.13866 | -0.026 | -3.0449
-12.5 | -0.4237 | 0.13094 | -0.0313 | -3.2358
-12 | -0.4171 | 0.12434 | -0.035 | -3.3545
-11.5 | -0.3988 | 0.11627 | -0.0368 | -3.4299
-11 | -0.4259 | 0.10829 | -0.0451 | -3.933
-10.5 | -0.4138 | 0.10153 | -0.0472 | -4.0756
-10 | -0.3892 | 0.09487 | -0.0464 | -4.1025
-9.5 | -0.4499 | 0.091 | -0.0438 | -4.944
-9 | -0.5329 | 0.08376 | -0.0526 | -6.3622
-8.5 | -0.4824 | 0.07571 | -0.0561 | -6.3717
-8 | -0.4144 | 0.06982 | -0.0571 | -5.9353
-7.5 | -0.5507 | 0.05077 | -0.0628 | -10.847
-7 | -0.5197 | 0.04349 | -0.0603 | -11.9499
-6.5 | -0.4765 | 0.03807 | -0.0594 | -12.5164
-6 | -0.4169 | 0.03434 | -0.0601 | -12.1404
-5.5 | -0.3733 | 0.03171 | -0.0577 | -11.7723
-5 | -0.3179 | 0.02924 | -0.0576 | -10.8721
-4.5 | -0.2507 | 0.02728 | -0.059 | -9.1899
-4 | -0.229 | 0.02674 | -0.0532 | -8.5639
-3.5 | -0.2134 | 0.02607 | -0.0467 | -8.1857
-3 | -0.2213 | 0.02466 | -0.0325 | -8.974
-2.5 | -0.2145 | 0.02713 | -0.0198 | -7.9064
-1.5 | 0.0394 | 0.03264 | -0.0338 | 1.2071
-0.5 | 0.1123 | 0.03318 | -0.0311 | 3.3846
0 | 0.1196 | 0.03374 | -0.0251 | 3.5448
0.5 | 0.192 | 0.03374 | -0.029 | 5.6906
1 | 0.2182 | 0.03458 | -0.0268 | 6.31
1.5 | 0.2686 | 0.03541 | -0.0287 | 7.5854
2 | 0.3368 | 0.03613 | -0.0333 | 9.3219
2.5 | 0.4447 | 0.03582 | -0.0422 | 12.4149
3 | 0.5169 | 0.03645 | -0.0474 | 14.1811
3.5 | 0.599 | 0.03676 | -0.0537 | 16.2949
4 | 0.6445 | 0.03705 | -0.0533 | 17.3954
4.5 | 0.6369 | 0.03773 | -0.0442 | 16.8805
5 | 0.5374 | 0.03936 | -0.0228 | 13.6535
5.5 | 0.5758 | 0.03958 | -0.0197 | 14.5478
6 | 0.6323 | 0.0394 | -0.0186 | 16.0482
6.5 | 0.6909 | 0.03877 | -0.0172 | 17.8205
7 | 0.7351 | 0.03833 | -0.0142 | 19.1782
7.5 | 0.9286 | 0.02417 | -0.0163 | 38.4195
8 | 0.9411 | 0.02349 | -0.0078 | 40.0639
8.5 | 0.93 | 0.02514 | 0.0017 | 36.9928
9 | 0.8852 | 0.03115 | 0.0095 | 28.4173
9.5 | 0.8745 | 0.03607 | 0.0142 | 24.2445
10 | 0.8963 | 0.0391 | 0.0177 | 22.9233
10.5 | 0.9493 | 0.04131 | 0.02 | 22.9799
11 | 1.0247 | 0.04487 | 0.0206 | 22.8371
11.5 | 1.0606 | 0.0496 | 0.0221 | 21.3831
12 | 1.0844 | 0.05564 | 0.0238 | 19.4896
12.5 | 1.0832 | 0.06311 | 0.0258 | 17.1637
13 | 1.0604 | 0.07115 | 0.0273 | 14.9037
13.5 | 1.0251 | 0.08047 | 0.0271 | 12.7389
14 | 0.9265 | 0.09476 | 0.0207 | 9.7773
14.5 | 0.8443 | 0.11658 | 0.0076 | 7.2422
15 | 0.8127 | 0.13455 | -0.0018 | 6.0401
15.5 | 0.7285 | 0.17715 | -0.0285 | 4.1123
16 | 0.7658 | 0.18688 | -0.0283 | 4.0978
16.5 | 0.7607 | 0.19305 | -0.0345 | 3.9404
17 | 0.7584 | 0.20071 | -0.0409 | 3.7786

## 15. Re 100k Mach 0.50 (1)
BIGFOIL.COM POLAR EXPORT
NACA65-315 a=0.2
NACA65-315 a=0.2 |  |  |  | Cl Max: | 1.178 | at alpha= | 20 | deg
JavaFoil+Calcfoil stall+Eppler ext transition |  |  |  | L/D Max: | 39.821 | at alpha= | 5 | deg
Re: | 100000 |  |  | Cd Min: | 0.01474 | at alpha= | -0.5 | deg
Mach: | 0.5 |  |  | Cl=0 at alpha= | -1.6159 | deg
|  |  |  | @ Cl=0.1, Cd= | 0.014795
|  |  |  | @ Cl=0.4, Cd= | 0.016871
|  |  |  | @ Cl=0.6, Cd= | 0.018259
alpha (deg) | Cl | Cd | Cm | Cl/Cd
-20 | -1.014 | 0.3412 | 0.002 | -2.971
-19.5 | -0.987 | 0.34536 | 0.001 | -2.858
-19 | -0.96 | 0.33891 | 0.001 | -2.834
-18.5 | -0.931 | 0.32522 | 0.001 | -2.863
-18 | -0.904 | 0.31186 | 0 | -2.9
-17.5 | -0.877 | 0.30712 | 0 | -2.857
-17 | -0.851 | 0.30021 | -0.001 | -2.833
-16.5 | -0.824 | 0.30374 | -0.001 | -2.711
-16 | -0.795 | 0.27668 | -0.001 | -2.874
-15.5 | -0.767 | 0.27158 | -0.002 | -2.825
-15 | -0.74 | 0.25118 | -0.002 | -2.947
-14.5 | -0.713 | 0.26584 | -0.002 | -2.683
-14 | -0.686 | 0.24987 | -0.003 | -2.745
-13.5 | -0.659 | 0.23581 | -0.003 | -2.794
-13 | -0.63 | 0.22567 | -0.003 | -2.792
-12.5 | -0.603 | 0.23178 | -0.004 | -2.6
-12 | -0.575 | 0.22839 | -0.004 | -2.519
-11.5 | -0.548 | 0.20812 | -0.005 | -2.633
-11 | -0.521 | 0.19119 | -0.005 | -2.723
-10.5 | -0.493 | 0.18777 | -0.005 | -2.626
-10 | -0.465 | 0.1804 | -0.005 | -2.575
-9.5 | -0.437 | 0.1794 | -0.005 | -2.436
-9 | -0.41 | 0.16329 | -0.006 | -2.508
-8.5 | -0.382 | 0.15424 | -0.006 | -2.476
-8 | -0.354 | 0.14126 | -0.006 | -2.508
-7.5 | -0.445 | 0.0871 | -0.007 | -5.113
-7 | -0.497 | 0.06963 | -0.007 | -7.137
-6.5 | -0.485 | 0.05973 | -0.008 | -8.116
-6 | -0.452 | 0.05452 | -0.008 | -8.293
-5.5 | -0.411 | 0.04894 | -0.009 | -8.389
-5 | -0.364 | 0.04549 | -0.009 | -8.005
-4.5 | -0.314 | 0.04245 | -0.01 | -7.408
-4 | -0.263 | 0.04022 | -0.01 | -6.53
-3.5 | -0.209 | 0.0381 | -0.011 | -5.493
-3 | -0.155 | 0.03639 | -0.012 | -4.254
-2.5 | -0.122 | 0.01696 | -0.025 | -7.179
-2 | -0.053 | 0.01666 | -0.026 | -3.191
-1.5 | 0.016 | 0.01641 | -0.027 | 0.981
-1 | 0.085 | 0.01481 | -0.027 | 5.709
-0.5 | 0.154 | 0.01474 | -0.028 | 10.433
0 | 0.217 | 0.01599 | -0.029 | 13.54
0.5 | 0.283 | 0.01623 | -0.03 | 17.435
1 | 0.349 | 0.01656 | -0.031 | 21.074
1.5 | 0.413 | 0.01695 | -0.032 | 24.379
2 | 0.478 | 0.01743 | -0.033 | 27.407
2.5 | 0.542 | 0.01796 | -0.034 | 30.179
3 | 0.606 | 0.01829 | -0.035 | 33.148
3.5 | 0.671 | 0.01902 | -0.035 | 35.256
4 | 0.733 | 0.01971 | -0.036 | 37.199
4.5 | 0.794 | 0.02062 | -0.037 | 38.495
5 | 0.854 | 0.02146 | -0.038 | 39.821
5.5 | 0.93 | 0.02603 | -0.04 | 35.709
6 | 0.982 | 0.02764 | -0.041 | 35.533
6.5 | 0.871 | 0.04887 | -0.019 | 17.818
7 | 0.905 | 0.05275 | -0.019 | 17.16
7.5 | 0.93 | 0.05826 | -0.019 | 15.956
8 | 0.937 | 0.06487 | -0.018 | 14.44
8.5 | 0.912 | 0.07418 | -0.017 | 12.292
9 | 0.753 | 0.10085 | -0.017 | 7.466
9.5 | 0.611 | 0.15153 | -0.017 | 4.031
10 | 0.639 | 0.18479 | -0.02 | 3.456
10.5 | 0.666 | 0.17322 | -0.021 | 3.842
11 | 0.692 | 0.17745 | -0.021 | 3.902
11.5 | 0.719 | 0.18604 | -0.021 | 3.866
12 | 0.747 | 0.21425 | -0.024 | 3.487
12.5 | 0.774 | 0.21962 | -0.025 | 3.524
13 | 0.801 | 0.22456 | -0.025 | 3.565
13.5 | 0.827 | 0.2354 | -0.026 | 3.515
14 | 0.856 | 0.24771 | -0.028 | 3.454
14.5 | 0.882 | 0.25027 | -0.029 | 3.524
15 | 0.908 | 0.25941 | -0.029 | 3.502
15.5 | 0.937 | 0.29847 | -0.032 | 3.139
16 | 0.963 | 0.3027 | -0.032 | 3.183
16.5 | 0.99 | 0.30408 | -0.033 | 3.255
17 | 1.019 | 0.30921 | -0.035 | 3.295
17.5 | 1.045 | 0.31587 | -0.036 | 3.308
18 | 1.071 | 0.31892 | -0.036 | 3.358
18.5 | 1.097 | 0.33699 | -0.037 | 3.256
19 | 1.126 | 0.34434 | -0.039 | 3.271
19.5 | 1.152 | 0.36317 | -0.04 | 3.173
20 | 1.178 | 0.37477 | -0.04 | 3.143

## 16. Re 100k Mach 0.50 (2)
BIGFOIL.COM POLAR EXPORT
NACA65-315 a=0.2
NACA65-315 a=0.2 |  |  |  | Cl Max: | 0.9233 | at alpha= | 20 | deg
XFOIL ncrit=9 |  |  |  | L/D Max: | 25.352 | at alpha= | 8 | deg
Re: | 100000 |  |  | Cd Min: | 0.27252 | at alpha= | 20 | deg
Mach: | 0.5 |  |  | Cl=0 at alpha= | -0.70868 | deg
|  |  |  | @ Cl=0.1, Cd= | 0.038694
|  |  |  | @ Cl=0.4, Cd= | 0.042801
|  |  |  | @ Cl=0.6, Cd= | 0.047385
alpha (deg) | Cl | Cd | Cm | Cl/Cd
-20 | -0.679 | 0.25571 | 0.037 | -2.6554
-19.5 | -0.6556 | 0.24789 | 0.0319 | -2.6447
-19 | -0.6435 | 0.2456 | 0.0238 | -2.6201
-18.5 | -0.6154 | 0.23344 | 0.0199 | -2.6362
-18 | -0.5881 | 0.2242 | 0.0162 | -2.6231
-17.5 | -0.568 | 0.21735 | 0.0105 | -2.6133
-17 | -0.5573 | 0.21242 | 0.0033 | -2.6236
-16.5 | -0.5225 | 0.20086 | 0.0012 | -2.6013
-16 | -0.504 | 0.19412 | -0.0042 | -2.5963
-15.5 | -0.4962 | 0.18863 | -0.0111 | -2.6305
-15 | -0.4597 | 0.17797 | -0.0129 | -2.583
-14.5 | -0.4677 | 0.17588 | -0.0213 | -2.6592
-14 | -0.4228 | 0.16273 | -0.0223 | -2.5982
-13.5 | -0.4151 | 0.1571 | -0.028 | -2.6423
-13 | -0.3865 | 0.14776 | -0.0308 | -2.6157
-12.5 | -0.4059 | 0.14435 | -0.0395 | -2.8119
-12 | -0.3541 | 0.13304 | -0.039 | -2.6616
-11.5 | -0.3523 | 0.12607 | -0.0446 | -2.7945
-10.5 | -0.3329 | 0.11388 | -0.0477 | -2.9233
-10 | -0.3704 | 0.11256 | -0.0412 | -3.2907
-9.5 | -0.3362 | 0.10361 | -0.0493 | -3.2449
-9 | -0.3324 | 0.09489 | -0.0604 | -3.503
-8.5 | -0.3473 | 0.07168 | -0.0871 | -4.8451
-8 | -0.3738 | 0.05994 | -0.0982 | -6.2362
-7.5 | -0.3956 | 0.05326 | -0.0984 | -7.4277
-7 | -0.4379 | 0.04971 | -0.0896 | -8.8091
-6.5 | -0.4424 | 0.04611 | -0.0827 | -9.5944
-6 | -0.4373 | 0.04274 | -0.0757 | -10.2316
-5.5 | -0.3985 | 0.03824 | -0.0728 | -10.421
-5 | -0.3713 | 0.03566 | -0.067 | -10.4122
-4.5 | -0.3341 | 0.0337 | -0.0624 | -9.9139
-4 | -0.2495 | 0.03113 | -0.0642 | -8.0148
-3.5 | -0.2303 | 0.03077 | -0.0566 | -7.4846
-3 | -0.2188 | 0.0304 | -0.048 | -7.1974
-2.5 | -0.2062 | 0.02855 | -0.0404 | -7.2224
-2 | -0.2425 | 0.02913 | -0.0201 | -8.3248
-1.5 | 0.006 | 0.03709 | -0.032 | 0.16177
-1 | -0.0141 | 0.03745 | -0.0204 | -0.3765
-0.5 | 0.0101 | 0.03774 | -0.0163 | 0.26762
0.5 | 0.0771 | 0.03825 | -0.0108 | 2.0157
1 | 0.1075 | 0.03884 | -0.0083 | 2.7678
1.5 | 0.1595 | 0.03962 | -0.0093 | 4.0257
2 | 0.2306 | 0.04062 | -0.0137 | 5.677
2.5 | 0.3069 | 0.04169 | -0.019 | 7.3615
3 | 0.3877 | 0.0427 | -0.0247 | 9.0796
4 | 0.5585 | 0.04411 | -0.0357 | 12.6615
4.5 | 0.4978 | 0.04529 | -0.0207 | 10.9914
5 | 0.4955 | 0.04538 | -0.0115 | 10.9189
5.5 | 0.5383 | 0.04563 | -0.008 | 11.7971
6 | 0.5569 | 0.04764 | -0.0044 | 11.6898
6.5 | 0.6297 | 0.04721 | -0.0031 | 13.3383
7 | 0.6686 | 0.04826 | -0.0002 | 13.8541
7.5 | 0.7617 | 0.04306 | 0.0048 | 17.6893
8 | 0.8678 | 0.03423 | 0.0135 | 25.352
8.5 | 0.852 | 0.03806 | 0.0203 | 22.3857
9 | 0.8293 | 0.04439 | 0.0241 | 18.6821
9.5 | 0.846 | 0.04829 | 0.028 | 17.5192
10 | 0.8892 | 0.05135 | 0.0321 | 17.3165
10.5 | 0.922 | 0.05646 | 0.0347 | 16.3301
11 | 0.9118 | 0.06468 | 0.0346 | 14.0971
11.5 | 0.8853 | 0.07485 | 0.032 | 11.8277
12 | 0.8481 | 0.08736 | 0.0263 | 9.7081
12.5 | 0.8009 | 0.10348 | 0.0167 | 7.7397
13 | 0.7587 | 0.12221 | 0.0047 | 6.2082
13.5 | 0.7401 | 0.1386 | -0.0048 | 5.3398
14 | 0.7381 | 0.15171 | -0.0119 | 4.8652
14.5 | 0.7479 | 0.16272 | -0.017 | 4.5962
15.5 | 0.7443 | 0.19377 | -0.0367 | 3.8412
16 | 0.7737 | 0.20358 | -0.0393 | 3.8005
16.5 | 0.7774 | 0.21148 | -0.0465 | 3.676
17 | 0.8227 | 0.22445 | -0.0466 | 3.6654
17.5 | 0.8154 | 0.22823 | -0.0559 | 3.5727
18 | 0.8598 | 0.24286 | -0.0561 | 3.5403
18.5 | 0.8542 | 0.24516 | -0.0659 | 3.4843
19 | 0.893 | 0.25921 | -0.0668 | 3.4451
19.5 | 0.8937 | 0.26204 | -0.0763 | 3.4105
20 | 0.9233 | 0.27252 | -0.079 | 3.388

## 17. Re 250k Mach 0.00 (1)
BIGFOIL.COM POLAR EXPORT
NACA65-315 a=0.2
NACA65-315 a=0.2 |  |  |  | Cl Max: | 1.185 | at alpha= | 9.5 | deg
JavaFoil+Calcfoil stall+Eppler ext transition |  |  |  | L/D Max: | 70.231 | at alpha= | 5.5 | deg
Re: | 250000 |  |  | Cd Min: | 0.00947 | at alpha= | -1.5 | deg
Mach: | 0 |  |  | Cl=0 at alpha= | -1.6147 | deg
|  |  |  | @ Cl=0.1, Cd= | 0.0095231
|  |  |  | @ Cl=0.4, Cd= | 0.0098432
|  |  |  | @ Cl=0.6, Cd= | 0.010472
alpha (deg) | Cl | Cd | Cm | Cl/Cd
-18.5 | -0.665 | 0.21117 | 0 | -3.149
-18 | -0.687 | 0.20346 | 0 | -3.378
-17.5 | -0.709 | 0.18457 | 0 | -3.84
-17 | -0.729 | 0.17401 | 0 | -4.191
-16.5 | -0.748 | 0.1672 | -0.001 | -4.476
-16 | -0.766 | 0.15422 | -0.001 | -4.967
-15.5 | -0.782 | 0.14447 | -0.001 | -5.411
-15 | -0.795 | 0.13587 | -0.001 | -5.85
-14.5 | -0.805 | 0.12729 | -0.002 | -6.326
-14 | -0.812 | 0.11944 | -0.002 | -6.802
-13.5 | -0.817 | 0.11399 | -0.002 | -7.163
-13 | -0.812 | 0.10414 | -0.003 | -7.799
-12.5 | -0.802 | 0.09765 | -0.003 | -8.213
-12 | -0.789 | 0.09231 | -0.003 | -8.548
-11.5 | -0.773 | 0.0854 | -0.004 | -9.047
-11 | -0.753 | 0.07982 | -0.004 | -9.437
-10.5 | -0.731 | 0.07477 | -0.004 | -9.775
-10 | -0.706 | 0.07016 | -0.004 | -10.056
-9.5 | -0.678 | 0.06598 | -0.005 | -10.269
-9 | -0.647 | 0.06174 | -0.005 | -10.475
-8.5 | -0.613 | 0.05814 | -0.006 | -10.547
-8 | -0.577 | 0.05429 | -0.006 | -10.635
-7.5 | -0.54 | 0.05128 | -0.006 | -10.523
-7 | -0.5 | 0.04794 | -0.007 | -10.421
-6.5 | -0.458 | 0.04525 | -0.007 | -10.122
-6 | -0.415 | 0.04293 | -0.008 | -9.657
-5.5 | -0.37 | 0.04051 | -0.008 | -9.131
-5 | -0.324 | 0.03828 | -0.009 | -8.476
-4.5 | -0.344 | 0.01329 | -0.019 | -25.848
-4 | -0.286 | 0.01335 | -0.02 | -21.452
-3.5 | -0.227 | 0.01287 | -0.021 | -17.648
-3 | -0.167 | 0.01259 | -0.022 | -13.288
-2.5 | -0.107 | 0.01237 | -0.023 | -8.66
-2 | -0.047 | 0.01218 | -0.024 | -3.828
-1.5 | 0.014 | 0.00947 | -0.025 | 1.485
-1 | 0.075 | 0.00956 | -0.025 | 7.847
-0.5 | 0.136 | 0.00947 | -0.026 | 14.357
0 | 0.196 | 0.00953 | -0.027 | 20.524
0.5 | 0.255 | 0.00957 | -0.028 | 26.673
1 | 0.315 | 0.00969 | -0.028 | 32.52
1.5 | 0.373 | 0.00977 | -0.029 | 38.217
2 | 0.432 | 0.00993 | -0.03 | 43.521
2.5 | 0.491 | 0.01008 | -0.031 | 48.706
3 | 0.549 | 0.01027 | -0.032 | 53.439
3.5 | 0.607 | 0.0105 | -0.032 | 57.779
4 | 0.663 | 0.01077 | -0.033 | 61.612
4.5 | 0.72 | 0.01108 | -0.034 | 64.914
5 | 0.775 | 0.01141 | -0.035 | 67.915
5.5 | 0.829 | 0.0118 | -0.035 | 70.231
6 | 0.881 | 0.01796 | -0.036 | 49.053
6.5 | 0.931 | 0.01875 | -0.037 | 49.674
7 | 0.98 | 0.01969 | -0.038 | 49.767
7.5 | 1.027 | 0.02065 | -0.038 | 49.733
8 | 1.071 | 0.0217 | -0.039 | 49.359
8.5 | 1.113 | 0.02276 | -0.04 | 48.904
9 | 1.152 | 0.02399 | -0.04 | 47.997
9.5 | 1.185 | 0.02526 | -0.041 | 46.922
10 | 1.026 | 0.06539 | -0.02 | 15.683
10.5 | 1.047 | 0.06954 | -0.02 | 15.059
11 | 1.066 | 0.07469 | -0.02 | 14.274
11.5 | 1.08 | 0.08003 | -0.019 | 13.5
12 | 1.092 | 0.08555 | -0.02 | 12.764
12.5 | 1.099 | 0.09133 | -0.02 | 12.031
13 | 1.098 | 0.09649 | -0.02 | 11.381
13.5 | 1.091 | 0.10431 | -0.019 | 10.464
14 | 1.081 | 0.11117 | -0.019 | 9.722
14.5 | 1.066 | 0.11874 | -0.019 | 8.98

## 18. Re 250k Mach 0.00 (2)
BIGFOIL.COM POLAR EXPORT
NACA65-315 a=0.2
NACA65-315 a=0.2 |  |  |  | Cl Max: | 1.1681 | at alpha= | 14 | deg
XFOIL ncrit=9 |  |  |  | L/D Max: | 76.3867 | at alpha= | 7 | deg
Re: | 250000 |  |  | Cd Min: | 0.22818 | at alpha= | -20 | deg
Mach: | 0 |  |  | Cl=0 at alpha= | -1.5358 | deg
|  |  |  | @ Cl=0.1, Cd= | 0.013032
|  |  |  | @ Cl=0.4, Cd= | 0.013314
|  |  |  | @ Cl=0.6, Cd= | 0.01338
alpha (deg) | Cl | Cd | Cm | Cl/Cd
-20 | -0.6305 | 0.22818 | 0.0303 | -2.7632
-19.5 | -0.6126 | 0.22211 | 0.0265 | -2.7581
-19 | -0.5978 | 0.21546 | 0.0215 | -2.7745
-18.5 | -0.5999 | 0.21003 | 0.0132 | -2.8563
-18 | -0.5674 | 0.20109 | 0.0133 | -2.8216
-17.5 | -0.5497 | 0.19484 | 0.0099 | -2.8213
-17 | -0.5393 | 0.18765 | 0.0043 | -2.874
-16.5 | -0.5379 | 0.17907 | -0.0022 | -3.0039
-16 | -0.5103 | 0.17261 | -0.0029 | -2.9564
-15.5 | -0.4949 | 0.16597 | -0.0063 | -2.9819
-15 | -0.5008 | 0.15743 | -0.0149 | -3.1811
-14.5 | -0.4922 | 0.14763 | -0.0185 | -3.334
-14 | -0.4685 | 0.14196 | -0.0193 | -3.3002
-13.5 | -0.4565 | 0.13485 | -0.0226 | -3.3852
-13 | -0.4729 | 0.12338 | -0.0334 | -3.8329
-12.5 | -0.4777 | 0.11152 | -0.0387 | -4.2835
-12 | -0.4535 | 0.10716 | -0.0379 | -4.232
-11.5 | -0.4486 | 0.09908 | -0.0422 | -4.5277
-11 | -0.4713 | 0.08434 | -0.0546 | -5.5881
-10.5 | -0.5439 | 0.06914 | -0.0714 | -7.8666
-10 | -0.5914 | 0.06606 | -0.0659 | -8.9525
-9.5 | -0.6014 | 0.0554 | -0.0634 | -10.8556
-9 | -0.5847 | 0.05094 | -0.0609 | -11.4782
-8.5 | -0.5792 | 0.04811 | -0.0559 | -12.0391
-8 | -0.5655 | 0.0418 | -0.0529 | -13.5287
-7.5 | -0.5416 | 0.0299 | -0.0466 | -18.1137
-7 | -0.4974 | 0.0255 | -0.0448 | -19.5059
-6.5 | -0.4484 | 0.02305 | -0.0436 | -19.4534
-6 | -0.3948 | 0.02082 | -0.0433 | -18.9625
-5.5 | -0.3428 | 0.01919 | -0.0427 | -17.8635
-5 | -0.2966 | 0.0174 | -0.0414 | -17.046
-4.5 | -0.2508 | 0.0164 | -0.04 | -15.2927
-4 | -0.2084 | 0.01528 | -0.038 | -13.6387
-3.5 | -0.1645 | 0.01426 | -0.0365 | -11.5358
-3 | -0.149 | 0.01153 | -0.0301 | -12.9228
-2.5 | -0.0978 | 0.01187 | -0.0288 | -8.2393
-2 | -0.0454 | 0.01224 | -0.0273 | -3.7092
-1.5 | 0.0035 | 0.01306 | -0.0244 | 0.26799
-1 | 0.0591 | 0.01301 | -0.0246 | 4.5427
-0.5 | 0.1143 | 0.01304 | -0.0251 | 8.7653
0 | 0.1697 | 0.01305 | -0.0253 | 13.0038
0.5 | 0.2253 | 0.0131 | -0.0257 | 17.1985
1 | 0.2793 | 0.0132 | -0.0257 | 21.1591
1.5 | 0.335 | 0.01322 | -0.0258 | 25.3404
2 | 0.3879 | 0.0133 | -0.0257 | 29.1654
2.5 | 0.4418 | 0.01336 | -0.0254 | 33.0689
3 | 0.4944 | 0.01339 | -0.0249 | 36.9231
3.5 | 0.5457 | 0.01347 | -0.0242 | 40.5122
4 | 0.5999 | 0.01338 | -0.0237 | 44.8356
4.5 | 0.6489 | 0.01346 | -0.0225 | 48.2095
5 | 0.7012 | 0.01346 | -0.0218 | 52.0951
5.5 | 0.7593 | 0.01319 | -0.0221 | 57.5663
6 | 0.8237 | 0.01229 | -0.0231 | 67.022
6.5 | 0.8935 | 0.01223 | -0.0265 | 73.0581
7 | 0.964 | 0.01262 | -0.0306 | 76.3867
7.5 | 0.9776 | 0.01453 | -0.0261 | 67.2815
8 | 0.9419 | 0.01647 | -0.0122 | 57.1888
8.5 | 0.9139 | 0.02047 | -0.0032 | 44.6458
9 | 0.9169 | 0.02363 | 0.0014 | 38.8024
9.5 | 0.9282 | 0.02651 | 0.0047 | 35.0132
10 | 0.9445 | 0.02924 | 0.0074 | 32.3016
10.5 | 0.9591 | 0.03226 | 0.0099 | 29.7303
11 | 0.9826 | 0.03485 | 0.0121 | 28.1951
11.5 | 1.0124 | 0.03718 | 0.0138 | 27.2297
12 | 1.0475 | 0.03952 | 0.0152 | 26.5056
12.5 | 1.0896 | 0.04233 | 0.0164 | 25.7406
13 | 1.1209 | 0.04566 | 0.0177 | 24.5488
13.5 | 1.1438 | 0.04924 | 0.0188 | 23.2291
14 | 1.1681 | 0.05368 | 0.0196 | 21.7604
14.5 | 1.1676 | 0.06133 | 0.0208 | 19.038
15 | 1.1435 | 0.06847 | 0.0215 | 16.7007
15.5 | 1.1111 | 0.07675 | 0.0205 | 14.4769
16 | 1.0754 | 0.08779 | 0.0176 | 12.2497
16.5 | 1.0297 | 0.10121 | 0.0117 | 10.1739
17 | 0.9896 | 0.11637 | 0.0042 | 8.5039
17.5 | 0.8036 | 0.18678 | -0.0324 | 4.3024
18 | 0.7951 | 0.19979 | -0.0424 | 3.9797
18.5 | 0.818 | 0.20415 | -0.0436 | 4.0069
19 | 0.8165 | 0.21636 | -0.0513 | 3.7738

## 19. Re 250k Mach 0.10 (1)
BIGFOIL.COM POLAR EXPORT
NACA65-315 a=0.2
NACA65-315 a=0.2 |  |  |  | Cl Max: | 1.154 | at alpha= | 9 | deg
JavaFoil+Calcfoil stall+Eppler ext transition |  |  |  | L/D Max: | 69.893 | at alpha= | 5.5 | deg
Re: | 250000 |  |  | Cd Min: | 0.00946 | at alpha= | -1.5 | deg
Mach: | 0.1 |  |  | Cl=0 at alpha= | -1.6147 | deg
|  |  |  | @ Cl=0.1, Cd= | 0.0095277
|  |  |  | @ Cl=0.4, Cd= | 0.0098678
|  |  |  | @ Cl=0.6, Cd= | 0.010534
alpha (deg) | Cl | Cd | Cm | Cl/Cd
-18.5 | -0.615 | 0.22183 | 0 | -2.773
-18 | -0.641 | 0.21213 | 0 | -3.021
-17.5 | -0.666 | 0.20016 | 0 | -3.326
-17 | -0.69 | 0.18401 | 0 | -3.749
-16.5 | -0.713 | 0.17134 | -0.001 | -4.16
-16 | -0.734 | 0.16325 | -0.001 | -4.497
-15.5 | -0.754 | 0.15268 | -0.001 | -4.935
-15 | -0.77 | 0.13844 | -0.001 | -5.565
-14.5 | -0.785 | 0.13279 | -0.002 | -5.908
-14 | -0.795 | 0.12356 | -0.002 | -6.436
-13.5 | -0.802 | 0.11402 | -0.002 | -7.037
-13 | -0.801 | 0.1068 | -0.003 | -7.498
-12.5 | -0.793 | 0.10038 | -0.003 | -7.901
-12 | -0.782 | 0.094 | -0.003 | -8.319
-11.5 | -0.767 | 0.08635 | -0.004 | -8.887
-11 | -0.75 | 0.08194 | -0.004 | -9.149
-10.5 | -0.729 | 0.07612 | -0.004 | -9.573
-10 | -0.704 | 0.07118 | -0.004 | -9.895
-9.5 | -0.677 | 0.06615 | -0.005 | -10.237
-9 | -0.647 | 0.06186 | -0.005 | -10.46
-8.5 | -0.614 | 0.05824 | -0.006 | -10.544
-8 | -0.579 | 0.05474 | -0.006 | -10.574
-7.5 | -0.541 | 0.05133 | -0.006 | -10.541
-7 | -0.501 | 0.04824 | -0.007 | -10.393
-6.5 | -0.46 | 0.04534 | -0.007 | -10.14
-6 | -0.416 | 0.04294 | -0.008 | -9.692
-5.5 | -0.371 | 0.04062 | -0.008 | -9.143
-5 | -0.326 | 0.03838 | -0.009 | -8.49
-4.5 | -0.345 | 0.0134 | -0.02 | -25.732
-4 | -0.288 | 0.01335 | -0.02 | -21.55
-3.5 | -0.228 | 0.01303 | -0.021 | -17.512
-3 | -0.168 | 0.01261 | -0.022 | -13.335
-2.5 | -0.108 | 0.01237 | -0.023 | -8.702
-2 | -0.047 | 0.01223 | -0.024 | -3.831
-1.5 | 0.014 | 0.00946 | -0.025 | 1.494
-1 | 0.075 | 0.00956 | -0.026 | 7.891
-0.5 | 0.137 | 0.00948 | -0.026 | 14.413
0 | 0.196 | 0.00954 | -0.027 | 20.577
0.5 | 0.257 | 0.00959 | -0.028 | 26.747
1 | 0.316 | 0.00971 | -0.029 | 32.604
1.5 | 0.375 | 0.0098 | -0.029 | 38.278
2 | 0.434 | 0.00996 | -0.03 | 43.607
2.5 | 0.493 | 0.01014 | -0.031 | 48.598
3 | 0.551 | 0.01034 | -0.032 | 53.337
3.5 | 0.609 | 0.01057 | -0.032 | 57.621
4 | 0.666 | 0.01082 | -0.033 | 61.603
4.5 | 0.723 | 0.01116 | -0.034 | 64.784
5 | 0.778 | 0.01147 | -0.035 | 67.822
5.5 | 0.832 | 0.01191 | -0.036 | 69.893
6 | 0.884 | 0.01808 | -0.036 | 48.93
6.5 | 0.935 | 0.01889 | -0.037 | 49.516
7 | 0.984 | 0.01985 | -0.038 | 49.569
7.5 | 1.03 | 0.02085 | -0.039 | 49.421
8 | 1.074 | 0.02188 | -0.039 | 49.097
8.5 | 1.116 | 0.02306 | -0.04 | 48.399
9 | 1.154 | 0.02418 | -0.041 | 47.728
9.5 | 1.005 | 0.06082 | -0.022 | 16.518
10 | 1.026 | 0.06592 | -0.02 | 15.564
10.5 | 1.047 | 0.07008 | -0.019 | 14.944
11 | 1.065 | 0.07542 | -0.02 | 14.119
11.5 | 1.077 | 0.07993 | -0.019 | 13.479
12 | 1.087 | 0.08548 | -0.019 | 12.715
12.5 | 1.091 | 0.09145 | -0.019 | 11.935
13 | 1.088 | 0.09877 | -0.019 | 11.013
13.5 | 1.078 | 0.10469 | -0.019 | 10.298
14 | 1.064 | 0.1127 | -0.019 | 9.443

## 20. Re 250k Mach 0.10 (2)
BIGFOIL.COM POLAR EXPORT
NACA65-315 a=0.2
NACA65-315 a=0.2 |  |  |  | Cl Max: | 1.1569 | at alpha= | 14 | deg
XFOIL ncrit=9 |  |  |  | L/D Max: | 75.6495 | at alpha= | 7 | deg
Re: | 250000 |  |  | Cd Min: | 0.22896 | at alpha= | -20 | deg
Mach: | 0.1 |  |  | Cl=0 at alpha= | -1.5367 | deg
|  |  |  | @ Cl=0.1, Cd= | 0.013104
|  |  |  | @ Cl=0.4, Cd= | 0.013376
|  |  |  | @ Cl=0.6, Cd= | 0.013457
alpha (deg) | Cl | Cd | Cm | Cl/Cd
-20 | -0.6318 | 0.22896 | 0.0307 | -2.7594
-19.5 | -0.6138 | 0.22283 | 0.0268 | -2.7546
-19 | -0.5992 | 0.21615 | 0.0216 | -2.7721
-18 | -0.5677 | 0.20177 | 0.0136 | -2.8136
-17.5 | -0.5499 | 0.19546 | 0.0101 | -2.8134
-17 | -0.54 | 0.18829 | 0.0043 | -2.8679
-16.5 | -0.5367 | 0.17981 | -0.0018 | -2.9848
-16 | -0.5094 | 0.17326 | -0.0027 | -2.9401
-15.5 | -0.494 | 0.16656 | -0.0062 | -2.9659
-15 | -0.5002 | 0.15811 | -0.0149 | -3.1636
-14.5 | -0.4893 | 0.14855 | -0.0182 | -3.2938
-14 | -0.466 | 0.14273 | -0.0191 | -3.2649
-13.5 | -0.4541 | 0.13554 | -0.0226 | -3.3503
-13 | -0.4713 | 0.1241 | -0.0337 | -3.7977
-12.5 | -0.4705 | 0.11322 | -0.0376 | -4.1556
-12 | -0.4475 | 0.10843 | -0.0375 | -4.1271
-11.5 | -0.4428 | 0.10026 | -0.0419 | -4.4165
-11 | -0.4736 | 0.08383 | -0.0569 | -5.6495
-10.5 | -0.5436 | 0.07065 | -0.0723 | -7.6943
-10 | -0.5865 | 0.06713 | -0.0666 | -8.7368
-9.5 | -0.5894 | 0.05618 | -0.0651 | -10.4913
-9 | -0.5773 | 0.05178 | -0.0622 | -11.1491
-8.5 | -0.5804 | 0.05157 | -0.0553 | -11.2546
-8 | -0.5634 | 0.04238 | -0.054 | -13.294
-7.5 | -0.5425 | 0.03055 | -0.0474 | -17.7578
-7 | -0.4993 | 0.02592 | -0.0455 | -19.2631
-6.5 | -0.4503 | 0.02335 | -0.0443 | -19.2848
-6 | -0.3967 | 0.02104 | -0.0438 | -18.8546
-5.5 | -0.344 | 0.01954 | -0.0432 | -17.6049
-5 | -0.2972 | 0.01753 | -0.0419 | -16.9538
-4.5 | -0.2511 | 0.01649 | -0.0405 | -15.2274
-4 | -0.2087 | 0.01537 | -0.0384 | -13.5784
-3.5 | -0.1641 | 0.0144 | -0.0369 | -11.3958
-3 | -0.1495 | 0.01156 | -0.0304 | -12.9325
-2.5 | -0.0982 | 0.01191 | -0.0291 | -8.2452
-2 | -0.0455 | 0.01226 | -0.0275 | -3.7113
-1.5 | 0.0036 | 0.01312 | -0.0246 | 0.27439
-1 | 0.0595 | 0.01306 | -0.0247 | 4.5559
-0.5 | 0.1148 | 0.01312 | -0.0252 | 8.75
0 | 0.1708 | 0.0131 | -0.0254 | 13.0382
0.5 | 0.2262 | 0.01318 | -0.0259 | 17.1624
1 | 0.2809 | 0.01325 | -0.0258 | 21.2
1.5 | 0.3362 | 0.01331 | -0.0259 | 25.2592
2 | 0.3903 | 0.01336 | -0.0259 | 29.2141
2.5 | 0.4436 | 0.01345 | -0.0254 | 32.9814
3 | 0.4975 | 0.01345 | -0.0251 | 36.9888
3.5 | 0.5486 | 0.01355 | -0.0243 | 40.4871
4 | 0.604 | 0.01345 | -0.0239 | 44.9071
4.5 | 0.6527 | 0.01352 | -0.0226 | 48.2766
5 | 0.7045 | 0.01354 | -0.0217 | 52.031
5.5 | 0.7627 | 0.01324 | -0.0219 | 57.6057
6 | 0.8265 | 0.01236 | -0.0227 | 66.8689
6.5 | 0.897 | 0.01228 | -0.026 | 73.0456
7 | 0.9668 | 0.01278 | -0.03 | 75.6495
7.5 | 0.9726 | 0.01471 | -0.024 | 66.1183
8 | 0.9366 | 0.01685 | -0.0105 | 55.5846
8.5 | 0.9107 | 0.02095 | -0.002 | 43.4702
9 | 0.9153 | 0.02407 | 0.0023 | 38.0266
9.5 | 0.925 | 0.02712 | 0.0057 | 34.1077
10 | 0.9424 | 0.02984 | 0.0082 | 31.5818
10.5 | 0.9567 | 0.03294 | 0.0108 | 29.0437
11 | 0.9817 | 0.03547 | 0.0129 | 27.6769
11.5 | 1.0124 | 0.03782 | 0.0147 | 26.7689
12 | 1.0519 | 0.04023 | 0.0161 | 26.1472
12.5 | 1.0895 | 0.04323 | 0.0175 | 25.2024
13 | 1.118 | 0.04685 | 0.0189 | 23.8634
13.5 | 1.1382 | 0.05069 | 0.02 | 22.4541
14 | 1.1569 | 0.05552 | 0.0209 | 20.8375
14.5 | 1.1523 | 0.06377 | 0.0219 | 18.0696
15 | 1.125 | 0.07146 | 0.0221 | 15.7431
15.5 | 1.0894 | 0.08038 | 0.0202 | 13.5531
16 | 1.0532 | 0.09206 | 0.0166 | 11.4404
16.5 | 1.007 | 0.10619 | 0.0096 | 9.483
17.5 | 0.8034 | 0.18821 | -0.0331 | 4.2686
18 | 0.7954 | 0.20102 | -0.0431 | 3.9568
18.5 | 0.8184 | 0.20553 | -0.0444 | 3.9819
19 | 0.8194 | 0.21713 | -0.0515 | 3.7738

## 21. Re 250k Mach 0.25 (1)
BIGFOIL.COM POLAR EXPORT
NACA65-315 a=0.2
NACA65-315 a=0.2 |  |  |  | Cl Max: | 1.131 | at alpha= | 8.5 | deg
JavaFoil+Calcfoil stall+Eppler ext transition |  |  |  | L/D Max: | 69.198 | at alpha= | 5.5 | deg
Re: | 250000 |  |  | Cd Min: | 0.00942 | at alpha= | -1.5 | deg
Mach: | 0.25 |  |  | Cl=0 at alpha= | -1.6191 | deg
|  |  |  | @ Cl=0.1, Cd= | 0.0095864
|  |  |  | @ Cl=0.4, Cd= | 0.010049
|  |  |  | @ Cl=0.6, Cd= | 0.010744
alpha (deg) | Cl | Cd | Cm | Cl/Cd
-16.5 | -0.379 | 0.25934 | -0.001 | -1.46
-16 | -0.441 | 0.23224 | -0.001 | -1.9
-15.5 | -0.499 | 0.19762 | -0.001 | -2.523
-15 | -0.552 | 0.17609 | -0.001 | -3.134
-14.5 | -0.6 | 0.15743 | -0.002 | -3.812
-14 | -0.643 | 0.14703 | -0.002 | -4.37
-13.5 | -0.679 | 0.13385 | -0.002 | -5.072
-13 | -0.701 | 0.12233 | -0.003 | -5.731
-12.5 | -0.713 | 0.1152 | -0.003 | -6.188
-12 | -0.719 | 0.10254 | -0.003 | -7.012
-11.5 | -0.72 | 0.09524 | -0.004 | -7.558
-11 | -0.715 | 0.08758 | -0.004 | -8.165
-10.5 | -0.705 | 0.08093 | -0.004 | -8.711
-10 | -0.69 | 0.07537 | -0.005 | -9.15
-9.5 | -0.67 | 0.0695 | -0.005 | -9.634
-9 | -0.645 | 0.06444 | -0.005 | -10.009
-8.5 | -0.616 | 0.06018 | -0.006 | -10.242
-8 | -0.584 | 0.05616 | -0.006 | -10.4
-7.5 | -0.548 | 0.05251 | -0.006 | -10.444
-7 | -0.51 | 0.04922 | -0.007 | -10.361
-6.5 | -0.469 | 0.04602 | -0.007 | -10.191
-6 | -0.425 | 0.04339 | -0.008 | -9.801
-5.5 | -0.38 | 0.04103 | -0.008 | -9.262
-5 | -0.334 | 0.03875 | -0.009 | -8.614
-4.5 | -0.286 | 0.03673 | -0.01 | -7.797
-4 | -0.294 | 0.01329 | -0.021 | -22.095
-3.5 | -0.234 | 0.01232 | -0.022 | -18.96
-3 | -0.173 | 0.01289 | -0.023 | -13.392
-2.5 | -0.111 | 0.01262 | -0.024 | -8.757
-2 | -0.048 | 0.01238 | -0.024 | -3.888
-1.5 | 0.015 | 0.00942 | -0.025 | 1.542
-1 | 0.077 | 0.00959 | -0.026 | 8.077
-0.5 | 0.14 | 0.00958 | -0.027 | 14.65
0 | 0.201 | 0.00969 | -0.028 | 20.781
0.5 | 0.263 | 0.00975 | -0.028 | 26.981
1 | 0.324 | 0.00988 | -0.029 | 32.816
1.5 | 0.384 | 0.01001 | -0.03 | 38.393
2 | 0.445 | 0.01016 | -0.031 | 43.798
2.5 | 0.505 | 0.01036 | -0.032 | 48.745
3 | 0.565 | 0.01059 | -0.032 | 53.339
3.5 | 0.624 | 0.01085 | -0.033 | 57.511
4 | 0.683 | 0.01115 | -0.034 | 61.208
4.5 | 0.74 | 0.01151 | -0.035 | 64.315
5 | 0.797 | 0.01187 | -0.036 | 67.121
5.5 | 0.852 | 0.01231 | -0.036 | 69.198
6 | 0.905 | 0.01883 | -0.037 | 48.05
6.5 | 0.956 | 0.01974 | -0.038 | 48.412
7 | 1.004 | 0.02079 | -0.039 | 48.301
7.5 | 1.05 | 0.02185 | -0.039 | 48.049
8 | 1.092 | 0.02308 | -0.04 | 47.334
8.5 | 1.131 | 0.0244 | -0.041 | 46.37
9 | 0.984 | 0.05862 | -0.021 | 16.793
9.5 | 1.008 | 0.06334 | -0.019 | 15.915
10 | 1.027 | 0.06752 | -0.019 | 15.215
10.5 | 1.041 | 0.07326 | -0.019 | 14.205
11 | 1.048 | 0.07766 | -0.019 | 13.49
11.5 | 1.048 | 0.08414 | -0.019 | 12.451
12 | 1.04 | 0.09191 | -0.018 | 11.32
12.5 | 1.026 | 0.09833 | -0.019 | 10.439
13 | 0.999 | 0.10786 | -0.019 | 9.264
13.5 | 0.962 | 0.11626 | -0.019 | 8.273

## 22. Re 250k Mach 0.25 (2)
BIGFOIL.COM POLAR EXPORT
NACA65-315 a=0.2
NACA65-315 a=0.2 |  |  |  | Cl Max: | 1.0832 | at alpha= | 13 | deg
XFOIL ncrit=9 |  |  |  | L/D Max: | 72.2749 | at alpha= | 6.5 | deg
Re: | 250000 |  |  | Cd Min: | 0.2333 | at alpha= | -20 | deg
Mach: | 0.25 |  |  | Cl=0 at alpha= | -1.5422 | deg
|  |  |  | @ Cl=0.1, Cd= | 0.013461
|  |  |  | @ Cl=0.4, Cd= | 0.013712
|  |  |  | @ Cl=0.6, Cd= | 0.013966
alpha (deg) | Cl | Cd | Cm | Cl/Cd
-20 | -0.6395 | 0.2333 | 0.0326 | -2.7411
-19.5 | -0.6208 | 0.22684 | 0.0284 | -2.7367
-19 | -0.6074 | 0.22025 | 0.0223 | -2.7578
-18.5 | -0.5965 | 0.21294 | 0.0165 | -2.8013
-18 | -0.5703 | 0.20547 | 0.0148 | -2.7756
-17.5 | -0.5521 | 0.19885 | 0.011 | -2.7765
-17 | -0.5446 | 0.19198 | 0.0041 | -2.8368
-16.5 | -0.5291 | 0.18329 | 0.0001 | -2.8867
-16 | -0.5061 | 0.17666 | -0.002 | -2.8648
-15.5 | -0.4905 | 0.16962 | -0.006 | -2.8918
-15 | -0.4974 | 0.16176 | -0.0153 | -3.0749
-14.5 | -0.475 | 0.15294 | -0.0165 | -3.1058
-14 | -0.4543 | 0.14644 | -0.0186 | -3.1023
-13.5 | -0.4432 | 0.13887 | -0.0228 | -3.1915
-13 | -0.461 | 0.12813 | -0.0346 | -3.5979
-12.5 | -0.4392 | 0.12016 | -0.0341 | -3.6551
-12 | -0.4224 | 0.11371 | -0.0363 | -3.7147
-10.5 | -0.4558 | 0.07587 | -0.0687 | -6.0076
-10 | -0.456 | 0.06723 | -0.0754 | -6.7827
-9.5 | -0.4946 | 0.06067 | -0.0743 | -8.1523
-9 | -0.5303 | 0.05596 | -0.0688 | -9.4764
-8.5 | -0.5702 | 0.05594 | -0.0594 | -10.1931
-8 | -0.5461 | 0.04562 | -0.0598 | -11.9706
-7.5 | -0.5419 | 0.03397 | -0.0524 | -15.9523
-7 | -0.5074 | 0.02856 | -0.0493 | -17.7661
-6.5 | -0.4601 | 0.02508 | -0.0477 | -18.3453
-6 | -0.4072 | 0.02234 | -0.0465 | -18.2274
-5.5 | -0.3512 | 0.02034 | -0.0459 | -17.2665
-5 | -0.2996 | 0.01826 | -0.045 | -16.4074
-4.5 | -0.2523 | 0.01703 | -0.0433 | -14.815
-4 | -0.209 | 0.01587 | -0.0411 | -13.1695
-3.5 | -0.1638 | 0.01493 | -0.0392 | -10.9712
-3 | -0.1511 | 0.0118 | -0.0328 | -12.8051
-2.5 | -0.1007 | 0.01207 | -0.0304 | -8.343
-2 | -0.0466 | 0.01252 | -0.0289 | -3.722
-1.5 | 0.0043 | 0.01338 | -0.0256 | 0.32138
-1 | 0.0608 | 0.01344 | -0.0256 | 4.5238
-0.5 | 0.1181 | 0.01347 | -0.0259 | 8.7676
0 | 0.1761 | 0.01344 | -0.0263 | 13.1027
0.5 | 0.2318 | 0.01359 | -0.0264 | 17.0567
1 | 0.2901 | 0.01358 | -0.0266 | 21.3623
1.5 | 0.3446 | 0.01375 | -0.0267 | 25.0618
2 | 0.4029 | 0.01371 | -0.0265 | 29.3873
2.5 | 0.4557 | 0.01386 | -0.026 | 32.8788
3 | 0.5112 | 0.01392 | -0.0257 | 36.7241
3.5 | 0.5663 | 0.0139 | -0.0251 | 40.741
4 | 0.6177 | 0.014 | -0.0239 | 44.1214
4.5 | 0.6715 | 0.01398 | -0.0228 | 48.0329
5 | 0.727 | 0.01386 | -0.0218 | 52.4531
5.5 | 0.7813 | 0.01353 | -0.0206 | 57.7458
6 | 0.8445 | 0.01264 | -0.0206 | 66.8117
6.5 | 0.915 | 0.01266 | -0.0234 | 72.2749
7 | 0.9764 | 0.01393 | -0.0261 | 70.0933
7.5 | 0.9469 | 0.0156 | -0.0136 | 60.6987
8 | 0.9117 | 0.01927 | -0.003 | 47.3119
8.5 | 0.8968 | 0.02347 | 0.0032 | 38.2105
9 | 0.9058 | 0.02666 | 0.0069 | 33.976
9.5 | 0.9132 | 0.03018 | 0.0102 | 30.2584
10 | 0.9315 | 0.03311 | 0.0127 | 28.1335
10.5 | 0.9481 | 0.03636 | 0.0155 | 26.0754
11 | 0.9787 | 0.03881 | 0.0175 | 25.2177
11.5 | 1.0134 | 0.0414 | 0.0195 | 24.4783
12 | 1.0562 | 0.04469 | 0.0212 | 23.6339
12.5 | 1.076 | 0.04898 | 0.023 | 21.9682
13 | 1.0832 | 0.05449 | 0.0245 | 19.8789
13.5 | 1.078 | 0.06086 | 0.0252 | 17.7128
14 | 1.0695 | 0.0678 | 0.0249 | 15.7743
14.5 | 1.0468 | 0.07698 | 0.0232 | 13.5983
15 | 1.0024 | 0.08996 | 0.0184 | 11.1427
15.5 | 0.9447 | 0.10743 | 0.0092 | 8.7936
16 | 0.8763 | 0.13117 | -0.0058 | 6.6806
16.5 | 0.8286 | 0.155 | -0.0196 | 5.3458
17 | 0.7842 | 0.18866 | -0.0357 | 4.1567
17.5 | 0.8062 | 0.19509 | -0.0364 | 4.1325
18 | 0.7989 | 0.20728 | -0.0469 | 3.8542

## 23. Re 250k Mach 0.50 (1)
BIGFOIL.COM POLAR EXPORT
NACA65-315 a=0.2
NACA65-315 a=0.2 |  |  |  | Cl Max: | 1.178 | at alpha= | 20 | deg
JavaFoil+Calcfoil stall+Eppler ext transition |  |  |  | L/D Max: | 63.437 | at alpha= | 5 | deg
Re: | 250000 |  |  | Cd Min: | 0.01013 | at alpha= | -1 | deg
Mach: | 0.5 |  |  | Cl=0 at alpha= | -1.6159 | deg
|  |  |  | @ Cl=0.1, Cd= | 0.010137
|  |  |  | @ Cl=0.4, Cd= | 0.010912
|  |  |  | @ Cl=0.6, Cd= | 0.011764
alpha (deg) | Cl | Cd | Cm | Cl/Cd
-20 | -1.014 | 0.26146 | 0.002 | -3.877
-19.5 | -0.987 | 0.26584 | 0.001 | -3.713
-19 | -0.96 | 0.25951 | 0.001 | -3.701
-18.5 | -0.931 | 0.24401 | 0.001 | -3.817
-18 | -0.904 | 0.23372 | 0 | -3.869
-17.5 | -0.877 | 0.22536 | 0 | -3.894
-17 | -0.851 | 0.21935 | -0.001 | -3.878
-16.5 | -0.824 | 0.22914 | -0.001 | -3.594
-16 | -0.795 | 0.21056 | -0.001 | -3.778
-15.5 | -0.767 | 0.20671 | -0.002 | -3.713
-15 | -0.74 | 0.19029 | -0.002 | -3.891
-14.5 | -0.713 | 0.19641 | -0.002 | -3.631
-14 | -0.686 | 0.19394 | -0.003 | -3.537
-13.5 | -0.659 | 0.17631 | -0.003 | -3.737
-13 | -0.63 | 0.16832 | -0.003 | -3.744
-12.5 | -0.603 | 0.16999 | -0.004 | -3.545
-12 | -0.575 | 0.16656 | -0.004 | -3.454
-11.5 | -0.548 | 0.15436 | -0.005 | -3.55
-11 | -0.521 | 0.14776 | -0.005 | -3.523
-10.5 | -0.493 | 0.13854 | -0.005 | -3.559
-10 | -0.465 | 0.13391 | -0.005 | -3.47
-9.5 | -0.437 | 0.13682 | -0.005 | -3.195
-9 | -0.41 | 0.12217 | -0.006 | -3.352
-8.5 | -0.382 | 0.11327 | -0.006 | -3.372
-8 | -0.354 | 0.10818 | -0.007 | -3.276
-7.5 | -0.445 | 0.07178 | -0.007 | -6.206
-7 | -0.497 | 0.05892 | -0.007 | -8.435
-6.5 | -0.485 | 0.05196 | -0.008 | -9.33
-6 | -0.452 | 0.04749 | -0.008 | -9.522
-5.5 | -0.411 | 0.04368 | -0.009 | -9.402
-5 | -0.364 | 0.04076 | -0.009 | -8.937
-4.5 | -0.315 | 0.03838 | -0.01 | -8.197
-4 | -0.263 | 0.03643 | -0.011 | -7.22
-3.5 | -0.257 | 0.0137 | -0.024 | -18.768
-3 | -0.19 | 0.01367 | -0.025 | -13.924
-2.5 | -0.122 | 0.01331 | -0.026 | -9.195
-2 | -0.053 | 0.013 | -0.027 | -4.11
-1.5 | 0.016 | 0.01207 | -0.028 | 1.341
-1 | 0.087 | 0.01013 | -0.029 | 8.553
-0.5 | 0.157 | 0.01017 | -0.03 | 15.434
0 | 0.223 | 0.01044 | -0.031 | 21.318
0.5 | 0.291 | 0.01064 | -0.032 | 27.353
1 | 0.359 | 0.0108 | -0.032 | 33.222
1.5 | 0.425 | 0.01098 | -0.033 | 38.717
2 | 0.492 | 0.01123 | -0.034 | 43.781
2.5 | 0.558 | 0.01156 | -0.035 | 48.274
3 | 0.624 | 0.01188 | -0.036 | 52.511
3.5 | 0.69 | 0.01227 | -0.037 | 56.196
4 | 0.753 | 0.01269 | -0.038 | 59.353
4.5 | 0.815 | 0.01322 | -0.038 | 61.678
5 | 0.877 | 0.01382 | -0.039 | 63.437
5.5 | 0.935 | 0.02126 | -0.04 | 43.977
6 | 0.987 | 0.02263 | -0.041 | 43.626
6.5 | 1.035 | 0.0241 | -0.042 | 42.923
7 | 1.073 | 0.02563 | -0.043 | 41.89
7.5 | 0.93 | 0.05239 | -0.02 | 17.76
8 | 0.938 | 0.05814 | -0.019 | 16.129
8.5 | 0.912 | 0.06476 | -0.018 | 14.084
9 | 0.753 | 0.08337 | -0.017 | 9.033
9.5 | 0.611 | 0.11633 | -0.018 | 5.252
10 | 0.639 | 0.13612 | -0.02 | 4.692
10.5 | 0.666 | 0.13186 | -0.021 | 5.048
11 | 0.692 | 0.13556 | -0.021 | 5.108
11.5 | 0.719 | 0.14241 | -0.022 | 5.051
12 | 0.747 | 0.16193 | -0.024 | 4.615
12.5 | 0.774 | 0.16148 | -0.025 | 4.793
13 | 0.801 | 0.16588 | -0.025 | 4.827
13.5 | 0.828 | 0.18068 | -0.026 | 4.58
14 | 0.856 | 0.18531 | -0.028 | 4.617
14.5 | 0.882 | 0.18879 | -0.029 | 4.672
15 | 0.909 | 0.19814 | -0.03 | 4.586
15.5 | 0.937 | 0.2209 | -0.032 | 4.242
16 | 0.963 | 0.22214 | -0.032 | 4.337
16.5 | 0.99 | 0.22444 | -0.033 | 4.41
17 | 1.019 | 0.23433 | -0.035 | 4.348
17.5 | 1.045 | 0.24327 | -0.036 | 4.296
18 | 1.071 | 0.24726 | -0.036 | 4.332
18.5 | 1.098 | 0.24923 | -0.037 | 4.404
19 | 1.127 | 0.26015 | -0.039 | 4.33
19.5 | 1.152 | 0.27483 | -0.04 | 4.193
20 | 1.178 | 0.28783 | -0.04 | 4.093

## 24. Re 250k Mach 0.50 (2)
BIGFOIL.COM POLAR EXPORT
NACA65-315 a=0.2
NACA65-315 a=0.2 |  |  |  | Cl Max: | 0.9519 | at alpha= | 6.5 | deg
XFOIL ncrit=9 |  |  |  | L/D Max: | 61.51 | at alpha= | 6 | deg
Re: | 250000 |  |  | Cd Min: | 0.25482 | at alpha= | -20 | deg
Mach: | 0.5 |  |  | Cl=0 at alpha= | -1.5506 | deg
|  |  |  | @ Cl=0.1, Cd= | 0.015287
|  |  |  | @ Cl=0.4, Cd= | 0.015824
|  |  |  | @ Cl=0.6, Cd= | 0.016275
alpha (deg) | Cl | Cd | Cm | Cl/Cd
-20 | -0.6839 | 0.25482 | 0.0407 | -2.6839
-19.5 | -0.662 | 0.24676 | 0.0346 | -2.6828
-18.5 | -0.617 | 0.2302 | 0.0245 | -2.6803
-18 | -0.594 | 0.2224 | 0.0196 | -2.6709
-17.5 | -0.5764 | 0.21494 | 0.0127 | -2.6817
-16.5 | -0.5293 | 0.19798 | 0.0042 | -2.6735
-16 | -0.5079 | 0.19018 | -0.0007 | -2.6706
-15.5 | -0.5045 | 0.18406 | -0.0098 | -2.741
-15 | -0.4711 | 0.17355 | -0.0116 | -2.7145
-14.5 | -0.4475 | 0.16598 | -0.0154 | -2.6961
-14 | -0.4355 | 0.15834 | -0.0223 | -2.7504
-13.5 | -0.4353 | 0.15057 | -0.0317 | -2.891
-13 | -0.3947 | 0.14149 | -0.0311 | -2.7896
-12.5 | -0.3758 | 0.13369 | -0.0362 | -2.811
-12 | -0.3831 | 0.12471 | -0.0488 | -3.0719
-11.5 | -0.3444 | 0.11472 | -0.0532 | -3.0021
-11 | -0.3231 | 0.10764 | -0.0563 | -3.0017
-10.5 | -0.3524 | 0.09786 | -0.0671 | -3.6011
-10 | -0.3291 | 0.09108 | -0.0641 | -3.6133
-9.5 | -0.3224 | 0.08406 | -0.066 | -3.8354
-9 | -0.4045 | 0.07201 | -0.0809 | -5.6173
-8.5 | -0.3837 | 0.06258 | -0.0813 | -6.1314
-8 | -0.4182 | 0.05049 | -0.0834 | -8.2828
-7.5 | -0.458 | 0.04353 | -0.078 | -10.5215
-7 | -0.4653 | 0.03833 | -0.0722 | -12.1393
-6.5 | -0.4552 | 0.03336 | -0.0669 | -13.6451
-6 | -0.4253 | 0.02902 | -0.0625 | -14.6554
-5.5 | -0.3776 | 0.02513 | -0.0593 | -15.0259
-5 | -0.3149 | 0.02207 | -0.0582 | -14.2682
-4.5 | -0.2529 | 0.01975 | -0.0568 | -12.8051
-4 | -0.1979 | 0.01831 | -0.0547 | -10.8083
-3.5 | -0.155 | 0.01698 | -0.0507 | -9.1284
-3 | -0.1117 | 0.01608 | -0.0473 | -6.9465
-2.5 | -0.1071 | 0.01299 | -0.0383 | -8.2448
-2 | -0.0542 | 0.01364 | -0.0345 | -3.9736
-1.5 | 0.0061 | 0.0144 | -0.0313 | 0.42361
-1 | 0.0634 | 0.01532 | -0.0285 | 4.1384
-0.5 | 0.1292 | 0.01526 | -0.0286 | 8.4666
0 | 0.1881 | 0.01546 | -0.0285 | 12.1669
0.5 | 0.2532 | 0.01548 | -0.0285 | 16.3566
1 | 0.3109 | 0.01578 | -0.0281 | 19.7022
1.5 | 0.3782 | 0.01569 | -0.0282 | 24.1045
2 | 0.4336 | 0.01603 | -0.027 | 27.0493
2.5 | 0.4943 | 0.01619 | -0.0263 | 30.5312
3 | 0.5603 | 0.0161 | -0.0259 | 34.8012
3.5 | 0.6147 | 0.01634 | -0.0238 | 37.6193
4 | 0.671 | 0.01646 | -0.0216 | 40.7655
4.5 | 0.7289 | 0.01645 | -0.0194 | 44.31
5 | 0.7854 | 0.01633 | -0.0164 | 48.0955
5.5 | 0.8474 | 0.01528 | -0.0129 | 55.4581
6 | 0.8962 | 0.01457 | -0.0078 | 61.51
6.5 | 0.9519 | 0.01559 | -0.0072 | 61.0584
7 | 0.9304 | 0.0185 | 0.0012 | 50.2919
7.5 | 0.8928 | 0.0236 | 0.0091 | 37.8305
8 | 0.8648 | 0.02932 | 0.0146 | 29.4952
8.5 | 0.8644 | 0.03396 | 0.0182 | 25.4535
9 | 0.8696 | 0.03854 | 0.0212 | 22.5636
9.5 | 0.8813 | 0.04284 | 0.0238 | 20.5719
10 | 0.9076 | 0.04631 | 0.027 | 19.5984
10.5 | 0.9331 | 0.05031 | 0.0298 | 18.547
11 | 0.9458 | 0.05593 | 0.0315 | 16.9104
11.5 | 0.9429 | 0.06358 | 0.0314 | 14.8301

## 25. Re 500k Mach 0.00 (1)
BIGFOIL.COM POLAR EXPORT
NACA65-315 a=0.2
NACA65-315 a=0.2 |  |  |  | Cl Max: | 1.285 | at alpha= | 12 | deg
JavaFoil+Calcfoil stall+Eppler ext transition |  |  |  | L/D Max: | 94.989 | at alpha= | 5.5 | deg
Re: | 500000 |  |  | Cd Min: | 0.00719 | at alpha= | 2.5 | deg
Mach: | 0 |  |  | Cl=0 at alpha= | -1.6147 | deg
|  |  |  | @ Cl=0.1, Cd= | 0.0074441
|  |  |  | @ Cl=0.4, Cd= | 0.0077525
|  |  |  | @ Cl=0.6, Cd= | 0.0079675
alpha (deg) | Cl | Cd | Cm | Cl/Cd
-18.5 | -0.666 | 0.18866 | 0 | -3.528
-18 | -0.688 | 0.17637 | 0 | -3.899
-17.5 | -0.709 | 0.16653 | 0 | -4.259
-17 | -0.73 | 0.15608 | 0 | -4.676
-16.5 | -0.749 | 0.15117 | -0.001 | -4.955
-16 | -0.766 | 0.13942 | -0.001 | -5.498
-15.5 | -0.782 | 0.13345 | -0.001 | -5.861
-15 | -0.795 | 0.12358 | -0.002 | -6.437
-14.5 | -0.806 | 0.11655 | -0.002 | -6.914
-14 | -0.813 | 0.1086 | -0.002 | -7.486
-13.5 | -0.817 | 0.10331 | -0.002 | -7.91
-13 | -0.813 | 0.09586 | -0.003 | -8.479
-12.5 | -0.803 | 0.09081 | -0.003 | -8.838
-12 | -0.79 | 0.0853 | -0.003 | -9.256
-11.5 | -0.773 | 0.07979 | -0.004 | -9.689
-11 | -0.754 | 0.07444 | -0.004 | -10.125
-10.5 | -0.731 | 0.0705 | -0.004 | -10.372
-10 | -0.706 | 0.06605 | -0.005 | -10.686
-9.5 | -0.678 | 0.06206 | -0.005 | -10.924
-9 | -0.647 | 0.05807 | -0.005 | -11.142
-8.5 | -0.613 | 0.05471 | -0.006 | -11.213
-8 | -0.578 | 0.05132 | -0.006 | -11.256
-7.5 | -0.54 | 0.04836 | -0.007 | -11.168
-7 | -0.5 | 0.04537 | -0.007 | -11.03
-6.5 | -0.459 | 0.04275 | -0.008 | -10.737
-6 | -0.416 | 0.0404 | -0.008 | -10.287
-5.5 | -0.458 | 0.01132 | -0.018 | -40.47
-5 | -0.403 | 0.01193 | -0.019 | -33.764
-4.5 | -0.345 | 0.01159 | -0.02 | -29.771
-4 | -0.286 | 0.01127 | -0.02 | -25.401
-3.5 | -0.227 | 0.01095 | -0.021 | -20.728
-3 | -0.167 | 0.01071 | -0.022 | -15.625
-2.5 | -0.107 | 0.01043 | -0.023 | -10.272
-2 | -0.047 | 0.01018 | -0.024 | -4.578
-1.5 | 0.014 | 0.00739 | -0.025 | 1.904
-1 | 0.075 | 0.00744 | -0.025 | 10.091
-0.5 | 0.136 | 0.00745 | -0.026 | 18.251
0 | 0.197 | 0.0075 | -0.027 | 26.277
0.5 | 0.258 | 0.00753 | -0.028 | 34.235
1 | 0.319 | 0.0076 | -0.029 | 41.962
1.5 | 0.379 | 0.0077 | -0.03 | 49.17
2 | 0.439 | 0.00785 | -0.031 | 55.954
2.5 | 0.498 | 0.00719 | -0.031 | 69.271
3 | 0.557 | 0.00788 | -0.032 | 70.674
3.5 | 0.616 | 0.008 | -0.033 | 76.955
4 | 0.673 | 0.00816 | -0.034 | 82.533
4.5 | 0.73 | 0.00836 | -0.034 | 87.363
5 | 0.787 | 0.00858 | -0.035 | 91.686
5.5 | 0.842 | 0.00886 | -0.036 | 94.989
6 | 0.885 | 0.01548 | -0.036 | 57.155
6.5 | 0.936 | 0.01616 | -0.037 | 57.891
7 | 0.985 | 0.01697 | -0.038 | 58.006
7.5 | 1.032 | 0.0178 | -0.039 | 57.951
8 | 1.076 | 0.01872 | -0.039 | 57.478
8.5 | 1.118 | 0.01968 | -0.04 | 56.818
9 | 1.157 | 0.0208 | -0.041 | 55.634
9.5 | 1.192 | 0.02202 | -0.041 | 54.102
10 | 1.221 | 0.02331 | -0.042 | 52.373
10.5 | 1.245 | 0.0247 | -0.043 | 50.398
11 | 1.265 | 0.02605 | -0.043 | 48.555
11.5 | 1.084 | 0.07502 | -0.022 | 14.448
12 | 1.285 | 0.0297 | -0.044 | 43.246
12.5 | 1.105 | 0.08406 | -0.024 | 13.141
13 | 1.101 | 0.09082 | -0.023 | 12.122
13.5 | 1.093 | 0.09681 | -0.021 | 11.293
14 | 1.083 | 0.10308 | -0.022 | 10.502
14.5 | 1.068 | 0.10872 | -0.022 | 9.821
15 | 1.05 | 0.11727 | -0.022 | 8.951
15.5 | 1.028 | 0.12184 | -0.023 | 8.438
16 | 1.004 | 0.13102 | -0.023 | 7.661
16.5 | 0.977 | 0.14065 | -0.023 | 6.944
17 | 0.948 | 0.14794 | -0.024 | 6.41

## 26. Re 500k Mach 0.00 (2)
BIGFOIL.COM POLAR EXPORT
NACA65-315 a=0.2
NACA65-315 a=0.2 |  |  |  | Cl Max: | 1.1888 | at alpha= | 16.5 | deg
XFOIL ncrit=9 |  |  |  | L/D Max: | 94.6629 | at alpha= | 6 | deg
Re: | 500000 |  |  | Cd Min: | 0.16701 | at alpha= | 20 | deg
Mach: | 0 |  |  | Cl=0 at alpha= | -1.6103 | deg
|  |  |  | @ Cl=0.1, Cd= | 0.0083413
|  |  |  | @ Cl=0.4, Cd= | 0.0084557
|  |  |  | @ Cl=0.6, Cd= | 0.008653
alpha (deg) | Cl | Cd | Cm | Cl/Cd
-14 | -0.486 | 0.1351 | -0.0209 | -3.5973
-13.5 | -0.4727 | 0.12865 | -0.0238 | -3.6743
-13 | -0.4655 | 0.12063 | -0.0279 | -3.8589
-12.5 | -0.4831 | 0.10472 | -0.039 | -4.6133
-12 | -0.5335 | 0.08216 | -0.0564 | -6.4934
-11.5 | -0.5775 | 0.06987 | -0.0662 | -8.2653
-11 | -0.6251 | 0.06374 | -0.0632 | -9.807
-10.5 | -0.6819 | 0.05337 | -0.0575 | -12.7768
-10 | -0.673 | 0.0494 | -0.0547 | -13.6235
-9.5 | -0.6616 | 0.04592 | -0.0517 | -14.4077
-9 | -0.7026 | 0.02902 | -0.0406 | -24.2109
-8.5 | -0.6647 | 0.02506 | -0.0388 | -26.5243
-8 | -0.6192 | 0.02313 | -0.0381 | -26.7704
-7.5 | -0.5713 | 0.02072 | -0.0373 | -27.5724
-7 | -0.5207 | 0.01878 | -0.0367 | -27.7263
-6.5 | -0.4696 | 0.01725 | -0.0363 | -27.2232
-6 | -0.4205 | 0.01582 | -0.0355 | -26.5803
-5.5 | -0.3745 | 0.01439 | -0.0343 | -26.025
-5 | -0.327 | 0.01356 | -0.0332 | -24.115
-4.5 | -0.2769 | 0.01291 | -0.0326 | -21.4485
-4 | -0.2302 | 0.01199 | -0.0314 | -19.1993
-3.5 | -0.179 | 0.01136 | -0.0309 | -15.757
-2.5 | -0.0991 | 0.00808 | -0.0272 | -12.2649
-2 | -0.0438 | 0.00808 | -0.0271 | -5.4208
-1.5 | 0.0124 | 0.00815 | -0.0272 | 1.5215
-1 | 0.0674 | 0.00833 | -0.0268 | 8.0912
-0.5 | 0.125 | 0.00835 | -0.0274 | 14.9701
0 | 0.1829 | 0.00837 | -0.0281 | 21.8519
0.5 | 0.2406 | 0.00839 | -0.0287 | 28.677
1 | 0.2981 | 0.00841 | -0.0294 | 35.4459
1.5 | 0.3554 | 0.00844 | -0.0299 | 42.109
2 | 0.4123 | 0.00846 | -0.0304 | 48.7352
2.5 | 0.4695 | 0.00853 | -0.0309 | 55.041
3 | 0.5257 | 0.00856 | -0.0312 | 61.4136
3.5 | 0.582 | 0.00864 | -0.0316 | 67.3611
4 | 0.6375 | 0.00868 | -0.0318 | 73.4447
4.5 | 0.6926 | 0.00876 | -0.0319 | 79.0639
5 | 0.7448 | 0.00868 | -0.0312 | 85.8065
5.5 | 0.7947 | 0.0087 | -0.0302 | 91.3448
6 | 0.8425 | 0.0089 | -0.0289 | 94.6629
6.5 | 0.8791 | 0.00953 | -0.0257 | 92.2455
7 | 0.8976 | 0.01085 | -0.0195 | 82.7281
7.5 | 0.9206 | 0.01339 | -0.0166 | 68.7528
8 | 0.9193 | 0.01606 | -0.0103 | 57.2416
8.5 | 0.9348 | 0.01805 | -0.0061 | 51.7895
9 | 0.9589 | 0.01976 | -0.0032 | 48.5273
9.5 | 0.9767 | 0.022 | -0.0001 | 44.3955
10 | 0.9985 | 0.02411 | 0.0024 | 41.4144
10.5 | 1.0116 | 0.02695 | 0.0052 | 37.5362
11 | 1.028 | 0.0297 | 0.0076 | 34.6128
11.5 | 1.0479 | 0.0323 | 0.0094 | 32.4427
12 | 1.0673 | 0.03504 | 0.0111 | 30.4595
12.5 | 1.0844 | 0.03808 | 0.0127 | 28.4769
13 | 1.1039 | 0.04115 | 0.0144 | 26.8262
13.5 | 1.1254 | 0.0441 | 0.0154 | 25.5193
14 | 1.1452 | 0.04731 | 0.0162 | 24.2063
14.5 | 1.1614 | 0.05088 | 0.0165 | 22.8263
15 | 1.1794 | 0.05492 | 0.0177 | 21.4749
15.5 | 1.1852 | 0.05988 | 0.0175 | 19.7929
16 | 1.1883 | 0.0656 | 0.017 | 18.1143
16.5 | 1.1888 | 0.07175 | 0.0157 | 16.5686
17 | 1.1855 | 0.0788 | 0.0137 | 15.0444
17.5 | 1.1825 | 0.08599 | 0.0109 | 13.7516
18 | 1.1676 | 0.09554 | 0.0076 | 12.2211
18.5 | 1.134 | 0.10907 | 0.0011 | 10.397
19 | 1.103 | 0.12343 | -0.0073 | 8.9362
19.5 | 1.058 | 0.14198 | -0.0187 | 7.4518
20 | 0.996 | 0.16701 | -0.0346 | 5.9637

## 27. Re 500k Mach 0.10 (1)
BIGFOIL.COM POLAR EXPORT
NACA65-315 a=0.2
NACA65-315 a=0.2 |  |  |  | Cl Max: | 1.263 | at alpha= | 11 | deg
JavaFoil+Calcfoil stall+Eppler ext transition |  |  |  | L/D Max: | 94.92 | at alpha= | 5.5 | deg
Re: | 500000 |  |  | Cd Min: | 0.00721 | at alpha= | 2.5 | deg
Mach: | 0.1 |  |  | Cl=0 at alpha= | -1.6147 | deg
|  |  |  | @ Cl=0.1, Cd= | 0.007434
|  |  |  | @ Cl=0.4, Cd= | 0.007605
|  |  |  | @ Cl=0.6, Cd= | 0.0079828
alpha (deg) | Cl | Cd | Cm | Cl/Cd
-18.5 | -0.616 | 0.1986 | 0 | -3.1
-18 | -0.641 | 0.18182 | 0 | -3.526
-17.5 | -0.666 | 0.17213 | 0 | -3.87
-17 | -0.69 | 0.16113 | 0 | -4.284
-16.5 | -0.713 | 0.15485 | -0.001 | -4.607
-16 | -0.735 | 0.14317 | -0.001 | -5.131
-15.5 | -0.754 | 0.13346 | -0.001 | -5.649
-15 | -0.771 | 0.12746 | -0.002 | -6.049
-14.5 | -0.785 | 0.11977 | -0.002 | -6.554
-14 | -0.796 | 0.11225 | -0.002 | -7.088
-13.5 | -0.803 | 0.10417 | -0.002 | -7.709
-13 | -0.801 | 0.09884 | -0.003 | -8.108
-12.5 | -0.794 | 0.09234 | -0.003 | -8.595
-12 | -0.782 | 0.08554 | -0.003 | -9.147
-11.5 | -0.768 | 0.07988 | -0.004 | -9.612
-11 | -0.75 | 0.07567 | -0.004 | -9.912
-10.5 | -0.729 | 0.07083 | -0.004 | -10.293
-10 | -0.705 | 0.06642 | -0.005 | -10.608
-9.5 | -0.678 | 0.06239 | -0.005 | -10.86
-9 | -0.647 | 0.05833 | -0.005 | -11.099
-8.5 | -0.614 | 0.05494 | -0.006 | -11.185
-8 | -0.579 | 0.05133 | -0.006 | -11.284
-7.5 | -0.541 | 0.04845 | -0.007 | -11.175
-7 | -0.502 | 0.04546 | -0.007 | -11.042
-6.5 | -0.461 | 0.04278 | -0.008 | -10.767
-6 | -0.417 | 0.04054 | -0.008 | -10.291
-5.5 | -0.46 | 0.01213 | -0.018 | -37.888
-5 | -0.405 | 0.01205 | -0.019 | -33.587
-4.5 | -0.347 | 0.0116 | -0.02 | -29.883
-4 | -0.288 | 0.01127 | -0.02 | -25.534
-3.5 | -0.228 | 0.01095 | -0.021 | -20.835
-3 | -0.168 | 0.01069 | -0.022 | -15.726
-2.5 | -0.108 | 0.01046 | -0.023 | -10.293
-2 | -0.047 | 0.01026 | -0.024 | -4.569
-1.5 | 0.014 | 0.00738 | -0.025 | 1.916
-1 | 0.075 | 0.00743 | -0.026 | 10.151
-0.5 | 0.137 | 0.00744 | -0.026 | 18.365
0 | 0.198 | 0.00748 | -0.027 | 26.456
0.5 | 0.259 | 0.00758 | -0.028 | 34.181
1 | 0.32 | 0.00764 | -0.029 | 41.944
1.5 | 0.381 | 0.0077 | -0.03 | 49.429
2 | 0.441 | 0.0074 | -0.031 | 59.567
2.5 | 0.5 | 0.00721 | -0.031 | 69.353
3 | 0.56 | 0.0079 | -0.032 | 70.828
3.5 | 0.618 | 0.00802 | -0.033 | 77.102
4 | 0.676 | 0.00819 | -0.034 | 82.64
4.5 | 0.734 | 0.00842 | -0.035 | 87.151
5 | 0.79 | 0.00864 | -0.035 | 91.441
5.5 | 0.845 | 0.0089 | -0.036 | 94.92
6 | 0.889 | 0.01558 | -0.036 | 57.016
6.5 | 0.939 | 0.01631 | -0.037 | 57.598
7 | 0.988 | 0.01711 | -0.038 | 57.766
7.5 | 1.035 | 0.01798 | -0.039 | 57.564
8 | 1.08 | 0.0189 | -0.039 | 57.129
8.5 | 1.121 | 0.01995 | -0.04 | 56.199
9 | 1.16 | 0.02103 | -0.041 | 55.165
9.5 | 1.193 | 0.02227 | -0.042 | 53.591
10 | 1.221 | 0.02358 | -0.042 | 51.79
10.5 | 1.244 | 0.02502 | -0.043 | 49.731
11 | 1.263 | 0.02642 | -0.044 | 47.797
11.5 | 1.081 | 0.07554 | -0.022 | 14.308
12 | 1.092 | 0.07958 | -0.023 | 13.718
12.5 | 1.095 | 0.08565 | -0.023 | 12.784
13 | 1.089 | 0.09206 | -0.021 | 11.834
13.5 | 1.08 | 0.09727 | -0.021 | 11.1
14 | 1.066 | 0.10287 | -0.022 | 10.36
14.5 | 1.047 | 0.11163 | -0.022 | 9.383
15 | 1.024 | 0.11801 | -0.022 | 8.681
15.5 | 0.998 | 0.12538 | -0.022 | 7.963
16 | 0.97 | 0.13248 | -0.023 | 7.319

## 28. Re 500k Mach 0.10 (2)
BIGFOIL.COM POLAR EXPORT
NACA65-315 a=0.2
NACA65-315 a=0.2 |  |  |  | Cl Max: | 1.1748 | at alpha= | 15.5 | deg
XFOIL ncrit=9 |  |  |  | L/D Max: | 94.437 | at alpha= | 6 | deg
Re: | 500000 |  |  | Cd Min: | 0.22985 | at alpha= | 20 | deg
Mach: | 0.1 |  |  | Cl=0 at alpha= | -1.6113 | deg
|  |  |  | @ Cl=0.1, Cd= | 0.0083667
|  |  |  | @ Cl=0.4, Cd= | 0.0084874
|  |  |  | @ Cl=0.6, Cd= | 0.008683
alpha (deg) | Cl | Cd | Cm | Cl/Cd
-14 | -0.483 | 0.13612 | -0.0206 | -3.5483
-13.5 | -0.4693 | 0.12965 | -0.0236 | -3.6197
-13 | -0.4618 | 0.12161 | -0.0277 | -3.7974
-12.5 | -0.4778 | 0.10619 | -0.0386 | -4.4995
-12 | -0.5201 | 0.08441 | -0.0552 | -6.1616
-11.5 | -0.5632 | 0.07127 | -0.0664 | -7.9023
-11 | -0.6358 | 0.06009 | -0.0649 | -10.5808
-10.5 | -0.6505 | 0.05449 | -0.0615 | -11.938
-10 | -0.6571 | 0.05079 | -0.0569 | -12.9376
-9.5 | -0.6515 | 0.04712 | -0.0535 | -13.8264
-9 | -0.6995 | 0.03023 | -0.0423 | -23.1393
-8.5 | -0.6658 | 0.02581 | -0.0398 | -25.7962
-8 | -0.621 | 0.02367 | -0.039 | -26.2357
-7.5 | -0.5736 | 0.02114 | -0.038 | -27.1334
-7 | -0.5231 | 0.01908 | -0.0373 | -27.4161
-6.5 | -0.4715 | 0.01744 | -0.0369 | -27.0356
-5.5 | -0.3754 | 0.01451 | -0.0349 | -25.8718
-5 | -0.3277 | 0.01364 | -0.0337 | -24.0249
-4.5 | -0.2777 | 0.01296 | -0.033 | -21.4275
-4 | -0.2307 | 0.01204 | -0.0318 | -19.1611
-3.5 | -0.1794 | 0.01142 | -0.0312 | -15.7093
-3 | -0.1346 | 0.01016 | -0.03 | -13.248
-2.5 | -0.0996 | 0.00809 | -0.0274 | -12.3115
-2 | -0.044 | 0.00811 | -0.0272 | -5.4254
-1.5 | 0.0126 | 0.00817 | -0.0274 | 1.5422
-1 | 0.0678 | 0.00835 | -0.0269 | 8.1198
-0.5 | 0.1258 | 0.00838 | -0.0275 | 15.0119
0 | 0.184 | 0.00839 | -0.0282 | 21.9309
0.5 | 0.2421 | 0.00844 | -0.0289 | 28.6848
1 | 0.2999 | 0.00845 | -0.0295 | 35.4911
1.5 | 0.3576 | 0.00848 | -0.03 | 42.1698
2 | 0.4148 | 0.00849 | -0.0306 | 48.8575
2.5 | 0.4725 | 0.00859 | -0.0311 | 55.0058
3 | 0.5288 | 0.00859 | -0.0314 | 61.56
3.5 | 0.5855 | 0.00867 | -0.0317 | 67.5317
4 | 0.6414 | 0.00872 | -0.0319 | 73.555
4.5 | 0.6969 | 0.0088 | -0.032 | 79.1932
5 | 0.7493 | 0.00871 | -0.0313 | 86.0276
5.5 | 0.7994 | 0.00874 | -0.0303 | 91.4645
6 | 0.8471 | 0.00897 | -0.0288 | 94.437
6.5 | 0.8824 | 0.00965 | -0.0253 | 91.4404
7 | 0.8989 | 0.01103 | -0.0187 | 81.4959
7.5 | 0.9205 | 0.01374 | -0.0158 | 66.9942
8 | 0.9171 | 0.01637 | -0.0091 | 56.0232
8.5 | 0.9328 | 0.01843 | -0.005 | 50.6131
9 | 0.9573 | 0.02018 | -0.0022 | 47.4381
9.5 | 0.9752 | 0.02247 | 0.0009 | 43.4001
10 | 0.9963 | 0.02469 | 0.0034 | 40.3524
10.5 | 1.008 | 0.0277 | 0.0063 | 36.3899
11 | 1.0254 | 0.03044 | 0.0086 | 33.6859
11.5 | 1.0451 | 0.03312 | 0.0104 | 31.555
12 | 1.0644 | 0.03592 | 0.0121 | 29.6325
12.5 | 1.0814 | 0.03907 | 0.0138 | 27.6785
13 | 1.1022 | 0.04211 | 0.0154 | 26.1743
13.5 | 1.1234 | 0.0452 | 0.0164 | 24.854
14 | 1.1423 | 0.0486 | 0.0172 | 23.5041
14.5 | 1.1579 | 0.05234 | 0.0175 | 22.1227
15 | 1.1714 | 0.05693 | 0.0185 | 20.5761
15.5 | 1.1748 | 0.06242 | 0.0181 | 18.8209
16 | 1.1735 | 0.06887 | 0.0173 | 17.0393
16.5 | 1.171 | 0.07567 | 0.0155 | 15.4751
17 | 1.1634 | 0.08362 | 0.0129 | 13.9129
17.5 | 1.1565 | 0.0918 | 0.0095 | 12.598
18 | 1.1375 | 0.10242 | 0.0049 | 11.1062
18.5 | 1.0975 | 0.11781 | -0.003 | 9.3158
19 | 1.0629 | 0.13375 | -0.0129 | 7.9469
19.5 | 1.0128 | 0.15466 | -0.0261 | 6.5486
20 | 0.8433 | 0.22985 | -0.0624 | 3.6689

## 29. Re 500k Mach 0.25 (1)
BIGFOIL.COM POLAR EXPORT
NACA65-315 a=0.2
NACA65-315 a=0.2 |  |  |  | Cl Max: | 1.231 | at alpha= | 10.5 | deg
JavaFoil+Calcfoil stall+Eppler ext transition |  |  |  | L/D Max: | 93.736 | at alpha= | 5.5 | deg
Re: | 500000 |  |  | Cd Min: | 0.00745 | at alpha= | -1.5 | deg
Mach: | 0.25 |  |  | Cl=0 at alpha= | -1.6191 | deg
|  |  |  | @ Cl=0.1, Cd= | 0.0075527
|  |  |  | @ Cl=0.4, Cd= | 0.007539
|  |  |  | @ Cl=0.6, Cd= | 0.008112
alpha (deg) | Cl | Cd | Cm | Cl/Cd
-16.5 | -0.379 | 0.22316 | -0.001 | -1.698
-16 | -0.442 | 0.19481 | -0.001 | -2.266
-15.5 | -0.499 | 0.16776 | -0.001 | -2.974
-15 | -0.552 | 0.15752 | -0.001 | -3.505
-14.5 | -0.6 | 0.14109 | -0.002 | -4.256
-14 | -0.643 | 0.13108 | -0.002 | -4.905
-13.5 | -0.679 | 0.11758 | -0.002 | -5.776
-13 | -0.702 | 0.1108 | -0.003 | -6.332
-12.5 | -0.713 | 0.10036 | -0.003 | -7.108
-12 | -0.719 | 0.09422 | -0.003 | -7.636
-11.5 | -0.72 | 0.08742 | -0.004 | -8.239
-11 | -0.715 | 0.07946 | -0.004 | -9.004
-10.5 | -0.705 | 0.07439 | -0.004 | -9.481
-10 | -0.69 | 0.06963 | -0.005 | -9.909
-9.5 | -0.67 | 0.06433 | -0.005 | -10.411
-9 | -0.645 | 0.06 | -0.005 | -10.753
-8.5 | -0.617 | 0.05608 | -0.006 | -10.997
-8 | -0.584 | 0.0526 | -0.006 | -11.109
-7.5 | -0.549 | 0.04938 | -0.007 | -11.111
-7 | -0.51 | 0.04627 | -0.007 | -11.031
-6.5 | -0.47 | 0.04343 | -0.008 | -10.816
-6 | -0.426 | 0.04102 | -0.008 | -10.391
-5.5 | -0.469 | 0.0124 | -0.018 | -37.845
-5 | -0.413 | 0.01205 | -0.019 | -34.243
-4.5 | -0.355 | 0.0119 | -0.02 | -29.857
-4 | -0.295 | 0.01153 | -0.021 | -25.6
-3.5 | -0.234 | 0.01123 | -0.022 | -20.849
-3 | -0.173 | 0.01094 | -0.023 | -15.783
-2.5 | -0.111 | 0.01067 | -0.024 | -10.366
-2 | -0.048 | 0.01042 | -0.024 | -4.62
-1.5 | 0.015 | 0.00745 | -0.025 | 1.949
-1 | 0.077 | 0.00756 | -0.026 | 10.248
-0.5 | 0.14 | 0.00754 | -0.027 | 18.629
0 | 0.203 | 0.00759 | -0.028 | 26.801
0.5 | 0.266 | 0.00769 | -0.029 | 34.639
1 | 0.329 | 0.00777 | -0.03 | 42.385
1.5 | 0.39 | 0.00748 | -0.031 | 52.178
2 | 0.451 | 0.00784 | -0.031 | 57.573
2.5 | 0.512 | 0.00793 | -0.032 | 64.625
3 | 0.573 | 0.00805 | -0.033 | 71.242
3.5 | 0.634 | 0.00819 | -0.034 | 77.348
4 | 0.693 | 0.00839 | -0.035 | 82.573
4.5 | 0.752 | 0.00865 | -0.035 | 86.917
5 | 0.809 | 0.00888 | -0.036 | 91.112
5.5 | 0.865 | 0.00923 | -0.037 | 93.736
6 | 0.909 | 0.01625 | -0.037 | 55.933
6.5 | 0.96 | 0.01704 | -0.038 | 56.339
7 | 1.009 | 0.01794 | -0.039 | 56.209
7.5 | 1.055 | 0.0189 | -0.04 | 55.796
8 | 1.098 | 0.01997 | -0.04 | 54.957
8.5 | 1.136 | 0.02116 | -0.041 | 53.701
9 | 1.172 | 0.02241 | -0.042 | 52.283
9.5 | 1.2 | 0.02377 | -0.043 | 50.477
10 | 1.22 | 0.02523 | -0.043 | 48.352
10.5 | 1.231 | 0.02684 | -0.044 | 45.884
11 | 1.051 | 0.0733 | -0.023 | 14.339
11.5 | 1.05 | 0.07834 | -0.022 | 13.4
12 | 1.042 | 0.08493 | -0.021 | 12.266
12.5 | 1.028 | 0.09064 | -0.021 | 11.34
13 | 1 | 0.09963 | -0.021 | 10.042
13.5 | 0.963 | 0.10643 | -0.021 | 9.048
14 | 0.917 | 0.11454 | -0.021 | 8.008
14.5 | 0.863 | 0.12423 | -0.021 | 6.951
15 | 0.803 | 0.13616 | -0.02 | 5.896
15.5 | 0.736 | 0.14576 | -0.02 | 5.052

## 30. Re 500k Mach 0.25 (2)
BIGFOIL.COM POLAR EXPORT
NACA65-315 a=0.2
NACA65-315 a=0.2 |  |  |  | Cl Max: | 1.1179 | at alpha= | 14.5 | deg
XFOIL ncrit=9 |  |  |  | L/D Max: | 93.6452 | at alpha= | 6 | deg
Re: | 500000 |  |  | Cd Min: | 0.23194 | at alpha= | -20 | deg
Mach: | 0.25 |  |  | Cl=0 at alpha= | -1.6171 | deg
|  |  |  | @ Cl=0.1, Cd= | 0.008535
|  |  |  | @ Cl=0.4, Cd= | 0.0086707
|  |  |  | @ Cl=0.6, Cd= | 0.0088634
alpha (deg) | Cl | Cd | Cm | Cl/Cd
-20 | -0.6429 | 0.23194 | 0.0332 | -2.7718
-19.5 | -0.624 | 0.22582 | 0.0292 | -2.7633
-19 | -0.6059 | 0.21913 | 0.0249 | -2.765
-18.5 | -0.5963 | 0.21053 | 0.0181 | -2.8324
-18 | -0.5783 | 0.20249 | 0.0145 | -2.8559
-17.5 | -0.5565 | 0.19709 | 0.0118 | -2.8236
-17 | -0.5397 | 0.19002 | 0.0075 | -2.8402
-16.5 | -0.5385 | 0.18006 | -0.0005 | -2.9907
-16 | -0.5147 | 0.17321 | -0.002 | -2.9715
-15.5 | -0.4967 | 0.16693 | -0.0053 | -2.9755
-15 | -0.4859 | 0.15865 | -0.0103 | -3.0627
-14.5 | -0.4881 | 0.14742 | -0.0185 | -3.3109
-14 | -0.4689 | 0.14109 | -0.0195 | -3.3234
-13.5 | -0.4539 | 0.13434 | -0.0228 | -3.3787
-13 | -0.4455 | 0.12604 | -0.0273 | -3.5346
-12.5 | -0.4553 | 0.11237 | -0.0376 | -4.0518
-12 | -0.4629 | 0.09919 | -0.0451 | -4.6668
-11.5 | -0.4419 | 0.09248 | -0.0503 | -4.7783
-11 | -0.4518 | 0.08259 | -0.0552 | -5.4704
-10.5 | -0.4954 | 0.06787 | -0.065 | -7.2992
-10 | -0.541 | 0.05873 | -0.0673 | -9.2116
-9.5 | -0.5784 | 0.05261 | -0.0638 | -10.9941
-9 | -0.6095 | 0.04968 | -0.0554 | -12.2685
-8.5 | -0.6331 | 0.03568 | -0.0499 | -17.7438
-8 | -0.6235 | 0.02733 | -0.0445 | -22.8138
-7.5 | -0.5827 | 0.02408 | -0.0424 | -24.1985
-7 | -0.5349 | 0.02098 | -0.041 | -25.4957
-6.5 | -0.482 | 0.01868 | -0.0401 | -25.803
-6 | -0.4284 | 0.01731 | -0.0393 | -24.7487
-5.5 | -0.3795 | 0.01522 | -0.038 | -24.9343
-5 | -0.3307 | 0.01415 | -0.0367 | -23.371
-4.5 | -0.2814 | 0.01332 | -0.0353 | -21.1261
-4 | -0.2334 | 0.01235 | -0.0339 | -18.8988
-3.5 | -0.1808 | 0.01179 | -0.0331 | -15.335
-3 | -0.1299 | 0.01099 | -0.0323 | -11.8198
-2.5 | -0.1016 | 0.00825 | -0.0286 | -12.3152
-2 | -0.0448 | 0.00825 | -0.0283 | -5.4303
-1.5 | 0.0137 | 0.00831 | -0.0284 | 1.6486
-1 | 0.0703 | 0.00853 | -0.0278 | 8.2415
-0.5 | 0.1302 | 0.00854 | -0.0285 | 15.2459
0 | 0.1902 | 0.00855 | -0.0291 | 22.2456
0.5 | 0.2501 | 0.00859 | -0.0298 | 29.1153
1 | 0.3098 | 0.00861 | -0.0304 | 35.9814
1.5 | 0.3691 | 0.00865 | -0.0309 | 42.6705
2 | 0.4288 | 0.00869 | -0.0315 | 49.3441
2.5 | 0.4875 | 0.00875 | -0.0319 | 55.7143
3 | 0.5464 | 0.00879 | -0.0322 | 62.1615
3.5 | 0.6048 | 0.00887 | -0.0326 | 68.1849
4 | 0.6631 | 0.00897 | -0.0327 | 73.9242
4.5 | 0.72 | 0.009 | -0.0326 | 80
5 | 0.7731 | 0.00888 | -0.0315 | 87.0608
5.5 | 0.8244 | 0.00897 | -0.0301 | 91.9064
6 | 0.8709 | 0.0093 | -0.028 | 93.6452
6.5 | 0.897 | 0.0104 | -0.0226 | 86.25
7 | 0.9014 | 0.01198 | -0.0136 | 75.2421
7.5 | 0.9071 | 0.01535 | -0.0095 | 59.0945
8 | 0.9083 | 0.01816 | -0.0037 | 50.0165
8.5 | 0.9283 | 0.02033 | -0.0002 | 45.6616
9 | 0.9477 | 0.02269 | 0.0029 | 41.7673
9.5 | 0.9657 | 0.0253 | 0.0058 | 38.17
10 | 0.9837 | 0.02805 | 0.0084 | 35.0695
10.5 | 0.9902 | 0.03174 | 0.0115 | 31.1972
11 | 1.0117 | 0.03452 | 0.0135 | 29.3076
11.5 | 1.0314 | 0.03757 | 0.0154 | 27.4528
12 | 1.0514 | 0.04074 | 0.0171 | 25.8076
12.5 | 1.0713 | 0.04421 | 0.0194 | 24.2321
13 | 1.0906 | 0.04785 | 0.0204 | 22.7921
13.5 | 1.1061 | 0.05208 | 0.0214 | 21.2385
14 | 1.116 | 0.057 | 0.0217 | 19.5789
14.5 | 1.1179 | 0.06319 | 0.0218 | 17.6911
15 | 1.1066 | 0.0712 | 0.0203 | 15.5421
15.5 | 1.0881 | 0.0809 | 0.0172 | 13.4499
16 | 1.0609 | 0.09274 | 0.0124 | 11.4395
16.5 | 1.0282 | 0.10671 | 0.0052 | 9.6355
17 | 0.9884 | 0.12347 | -0.0046 | 8.0052
17.5 | 0.9378 | 0.1448 | -0.0181 | 6.4765
18 | 0.8579 | 0.17906 | -0.0374 | 4.7911
18.5 | 0.8207 | 0.20964 | -0.0506 | 3.9148
19 | 0.8429 | 0.21257 | -0.0525 | 3.9653
19.5 | 0.8499 | 0.22373 | -0.0582 | 3.7988

## 31. Re 500k Mach 0.50 (1)
BIGFOIL.COM POLAR EXPORT
NACA65-315 a=0.2
NACA65-315 a=0.2 |  |  |  | Cl Max: | 1.178 | at alpha= | 20 | deg
JavaFoil+Calcfoil stall+Eppler ext transition |  |  |  | L/D Max: | 86.428 | at alpha= | 5 | deg
Re: | 500000 |  |  | Cd Min: | 0.00792 | at alpha= | -0.5 | deg
Mach: | 0.5 |  |  | Cl=0 at alpha= | -1.6143 | deg
|  |  |  | @ Cl=0.1, Cd= | 0.0080259
|  |  |  | @ Cl=0.4, Cd= | 0.0082606
|  |  |  | @ Cl=0.6, Cd= | 0.0087684
alpha (deg) | Cl | Cd | Cm | Cl/Cd
-20 | -1.014 | 0.21935 | 0.002 | -4.622
-19.5 | -0.987 | 0.22354 | 0.001 | -4.416
-19 | -0.96 | 0.21725 | 0.001 | -4.421
-18.5 | -0.932 | 0.20996 | 0.001 | -4.438
-18 | -0.904 | 0.20046 | 0 | -4.512
-17.5 | -0.878 | 0.19414 | 0 | -4.52
-17 | -0.851 | 0.19049 | -0.001 | -4.466
-16.5 | -0.824 | 0.18931 | -0.001 | -4.351
-16 | -0.796 | 0.18067 | -0.001 | -4.407
-15.5 | -0.768 | 0.1741 | -0.002 | -4.409
-15 | -0.74 | 0.16234 | -0.002 | -4.561
-14.5 | -0.713 | 0.16458 | -0.002 | -4.334
-14 | -0.686 | 0.15671 | -0.003 | -4.378
-13.5 | -0.659 | 0.14907 | -0.003 | -4.42
-13 | -0.63 | 0.14186 | -0.003 | -4.443
-12.5 | -0.603 | 0.14109 | -0.004 | -4.271
-12 | -0.575 | 0.13767 | -0.004 | -4.179
-11.5 | -0.548 | 0.12946 | -0.005 | -4.233
-11 | -0.521 | 0.12216 | -0.005 | -4.262
-10.5 | -0.493 | 0.11529 | -0.005 | -4.277
-10 | -0.465 | 0.10966 | -0.005 | -4.238
-9.5 | -0.437 | 0.11263 | -0.006 | -3.881
-9 | -0.41 | 0.10386 | -0.006 | -3.944
-8.5 | -0.382 | 0.09682 | -0.006 | -3.946
-8 | -0.354 | 0.09128 | -0.007 | -3.883
-7.5 | -0.446 | 0.06382 | -0.007 | -6.983
-7 | -0.497 | 0.05336 | -0.007 | -9.314
-6.5 | -0.485 | 0.04785 | -0.008 | -10.135
-6 | -0.452 | 0.04405 | -0.008 | -10.271
-5.5 | -0.411 | 0.04082 | -0.009 | -10.065
-5 | -0.365 | 0.03824 | -0.01 | -9.541
-4.5 | -0.316 | 0.0356 | -0.012 | -8.881
-4 | -0.324 | 0.01238 | -0.023 | -26.13
-3.5 | -0.258 | 0.01195 | -0.024 | -21.591
-3 | -0.191 | 0.01161 | -0.025 | -16.455
-2.5 | -0.123 | 0.0106 | -0.026 | -11.596
-2 | -0.054 | 0.01121 | -0.027 | -4.792
-1.5 | 0.016 | 0.011 | -0.028 | 1.475
-1 | 0.087 | 0.00805 | -0.029 | 10.758
-0.5 | 0.157 | 0.00792 | -0.03 | 19.829
0 | 0.226 | 0.00798 | -0.031 | 28.285
0.5 | 0.295 | 0.0081 | -0.032 | 36.431
1 | 0.364 | 0.00818 | -0.033 | 44.497
1.5 | 0.431 | 0.00833 | -0.034 | 51.762
2 | 0.499 | 0.0085 | -0.035 | 58.725
2.5 | 0.567 | 0.00866 | -0.036 | 65.453
3 | 0.634 | 0.00888 | -0.037 | 71.332
3.5 | 0.701 | 0.00916 | -0.037 | 76.455
4 | 0.765 | 0.00947 | -0.038 | 80.754
4.5 | 0.828 | 0.00983 | -0.039 | 84.26
5 | 0.89 | 0.0103 | -0.04 | 86.428
5.5 | 0.939 | 0.01843 | -0.04 | 50.931
6 | 0.992 | 0.01964 | -0.041 | 50.481
6.5 | 1.039 | 0.02093 | -0.042 | 49.632
7 | 1.078 | 0.02238 | -0.043 | 48.174
7.5 | 1.104 | 0.02415 | -0.044 | 45.727
8 | 0.94 | 0.05394 | -0.022 | 17.437
8.5 | 0.913 | 0.06008 | -0.019 | 15.194
9 | 0.753 | 0.07315 | -0.018 | 10.297
9.5 | 0.611 | 0.10092 | -0.018 | 6.055
10 | 0.639 | 0.11375 | -0.021 | 5.615
10.5 | 0.666 | 0.11023 | -0.021 | 6.039
11 | 0.693 | 0.1136 | -0.021 | 6.097
11.5 | 0.719 | 0.11962 | -0.022 | 6.014
12 | 0.747 | 0.13552 | -0.024 | 5.515
12.5 | 0.774 | 0.13428 | -0.025 | 5.765
13 | 0.801 | 0.13837 | -0.025 | 5.787
13.5 | 0.828 | 0.15018 | -0.027 | 5.513
14 | 0.856 | 0.15196 | -0.028 | 5.631
14.5 | 0.882 | 0.16014 | -0.029 | 5.508
15 | 0.909 | 0.17104 | -0.03 | 5.314
15.5 | 0.937 | 0.17967 | -0.032 | 5.216
16 | 0.963 | 0.18427 | -0.032 | 5.229
16.5 | 0.99 | 0.19342 | -0.033 | 5.119
17 | 1.019 | 0.19455 | -0.035 | 5.237
17.5 | 1.045 | 0.19751 | -0.036 | 5.291
18 | 1.071 | 0.20552 | -0.037 | 5.213
18.5 | 1.098 | 0.21255 | -0.037 | 5.166
19 | 1.127 | 0.22107 | -0.039 | 5.096
19.5 | 1.152 | 0.23112 | -0.04 | 4.986
20 | 1.178 | 0.23821 | -0.04 | 4.946

## 32. Re 500k Mach 0.50 (2)
BIGFOIL.COM POLAR EXPORT
NACA65-315 a=0.2
NACA65-315 a=0.2 |  |  |  | Cl Max: | 0.9752 | at alpha= | 11.5 | deg
XFOIL ncrit=9 |  |  |  | L/D Max: | 88.7803 | at alpha= | 5.5 | deg
Re: | 500000 |  |  | Cd Min: | 0.25441 | at alpha= | -20 | deg
Mach: | 0.5 |  |  | Cl=0 at alpha= | -1.6327 | deg
|  |  |  | @ Cl=0.1, Cd= | 0.0092569
|  |  |  | @ Cl=0.4, Cd= | 0.0095166
|  |  |  | @ Cl=0.6, Cd= | 0.0097588
alpha (deg) | Cl | Cd | Cm | Cl/Cd
-20 | -0.6877 | 0.25441 | 0.0422 | -2.7031
-19.5 | -0.6648 | 0.24647 | 0.0369 | -2.6973
-19 | -0.6433 | 0.23773 | 0.0309 | -2.706
-18.5 | -0.6265 | 0.22927 | 0.024 | -2.7326
-18 | -0.6001 | 0.22074 | 0.0206 | -2.7186
-17.5 | -0.5766 | 0.21348 | 0.0162 | -2.701
-17 | -0.5585 | 0.2047 | 0.0096 | -2.7284
-16 | -0.5145 | 0.18829 | 0.0009 | -2.7325
-15.5 | -0.4928 | 0.18056 | -0.0039 | -2.7293
-15 | -0.4853 | 0.1714 | -0.0124 | -2.8314
-14.5 | -0.4608 | 0.16243 | -0.0157 | -2.8369
-14 | -0.4355 | 0.15555 | -0.0191 | -2.7997
-13.5 | -0.4133 | 0.14625 | -0.0278 | -2.826
-13 | -0.4123 | 0.13684 | -0.0347 | -3.013
-12.5 | -0.3994 | 0.12871 | -0.0361 | -3.1031
-12 | -0.3797 | 0.12256 | -0.0375 | -3.0981
-11.5 | -0.3686 | 0.11485 | -0.0412 | -3.2094
-10.5 | -0.3761 | 0.09298 | -0.0555 | -4.045
-10 | -0.3676 | 0.08558 | -0.058 | -4.2954
-9.5 | -0.3677 | 0.07647 | -0.0631 | -4.8084
-9 | -0.4162 | 0.05746 | -0.0765 | -7.2433
-8.5 | -0.4423 | 0.04961 | -0.0786 | -8.9155
-8 | -0.4724 | 0.04275 | -0.077 | -11.0503
-7.5 | -0.4964 | 0.03732 | -0.0713 | -13.3012
-7 | -0.5056 | 0.03213 | -0.0645 | -15.7361
-6.5 | -0.4912 | 0.027 | -0.0589 | -18.1926
-6 | -0.4528 | 0.02266 | -0.055 | -19.9823
-5.5 | -0.3983 | 0.01935 | -0.0526 | -20.584
-5 | -0.3372 | 0.0169 | -0.0512 | -19.9527
-4.5 | -0.2815 | 0.01536 | -0.0488 | -18.3268
-4 | -0.2284 | 0.01426 | -0.0463 | -16.0168
-3.5 | -0.1818 | 0.01304 | -0.0429 | -13.9417
-3 | -0.127 | 0.0123 | -0.0409 | -10.3252
-2.5 | -0.0727 | 0.01147 | -0.0389 | -6.3383
-2 | -0.0476 | 0.00886 | -0.0334 | -5.3725
-1.5 | 0.0172 | 0.00893 | -0.0328 | 1.9261
-1 | 0.082 | 0.00923 | -0.0321 | 8.8841
-0.5 | 0.1488 | 0.00933 | -0.0322 | 15.9486
0 | 0.2173 | 0.00936 | -0.0329 | 23.2158
0.5 | 0.2847 | 0.00942 | -0.0336 | 30.2229
1 | 0.3527 | 0.00946 | -0.0342 | 37.2833
1.5 | 0.4196 | 0.00954 | -0.0346 | 43.9832
2 | 0.4878 | 0.0096 | -0.0351 | 50.8125
2.5 | 0.5538 | 0.00969 | -0.0352 | 57.1517
3 | 0.621 | 0.00979 | -0.0353 | 63.4321
3.5 | 0.6879 | 0.00987 | -0.0352 | 69.696
4 | 0.7528 | 0.00999 | -0.0345 | 75.3554
4.5 | 0.8169 | 0.01003 | -0.0333 | 81.4457
5 | 0.872 | 0.00993 | -0.0301 | 87.8147
5.5 | 0.9171 | 0.01033 | -0.0255 | 88.7803
6 | 0.9213 | 0.01159 | -0.0147 | 79.4909
6.5 | 0.8976 | 0.01397 | -0.0015 | 64.252
7 | 0.8883 | 0.01888 | 0.0027 | 47.0498
7.5 | 0.8736 | 0.02352 | 0.0083 | 37.1429
8 | 0.8863 | 0.02702 | 0.012 | 32.8016
8.5 | 0.8995 | 0.03071 | 0.0153 | 29.2901
9 | 0.9121 | 0.03471 | 0.0182 | 26.2777
9.5 | 0.9217 | 0.03915 | 0.021 | 23.5428
10 | 0.9388 | 0.04325 | 0.0235 | 21.7064
10.5 | 0.9559 | 0.04756 | 0.0259 | 20.0988
11 | 0.9673 | 0.05264 | 0.028 | 18.3758
11.5 | 0.9752 | 0.05882 | 0.0289 | 16.5794
12 | 0.9673 | 0.06713 | 0.028 | 14.4094
12.5 | 0.9478 | 0.07748 | 0.0247 | 12.2328
13 | 0.9219 | 0.08963 | 0.019 | 10.2856
13.5 | 0.8928 | 0.10347 | 0.0112 | 8.6286
14 | 0.8656 | 0.11826 | 0.0019 | 7.3195
14.5 | 0.8364 | 0.13501 | -0.0088 | 6.1951
15 | 0.8149 | 0.15177 | -0.0187 | 5.3693
15.5 | 0.8119 | 0.16447 | -0.0261 | 4.9365
16 | 0.8095 | 0.1786 | -0.0339 | 4.5325
16.5 | 0.8125 | 0.19258 | -0.0416 | 4.219

## 33. Re 750k Mach 0.00 (1)
BIGFOIL.COM POLAR EXPORT
NACA65-315 a=0.2
NACA65-315 a=0.2 |  |  |  | Cl Max: | 1.297 | at alpha= | 12.5 | deg
JavaFoil+Calcfoil stall+Eppler ext transition |  |  |  | L/D Max: | 107.656 | at alpha= | 5.5 | deg
Re: | 750000 |  |  | Cd Min: | 0.00654 | at alpha= | -1 | deg
Mach: | 0 |  |  | Cl=0 at alpha= | -1.6147 | deg
|  |  |  | @ Cl=0.1, Cd= | 0.0065523
|  |  |  | @ Cl=0.4, Cd= | 0.0068285
|  |  |  | @ Cl=0.6, Cd= | 0.00702
alpha (deg) | Cl | Cd | Cm | Cl/Cd
-18.5 | -0.666 | 0.17693 | 0 | -3.763
-18 | -0.688 | 0.1663 | 0 | -4.138
-17.5 | -0.71 | 0.15666 | 0 | -4.529
-17 | -0.73 | 0.14787 | 0 | -4.938
-16.5 | -0.749 | 0.14254 | -0.001 | -5.257
-16 | -0.767 | 0.13316 | -0.001 | -5.759
-15.5 | -0.783 | 0.12411 | -0.001 | -6.306
-15 | -0.796 | 0.11747 | -0.002 | -6.775
-14.5 | -0.806 | 0.11072 | -0.002 | -7.282
-14 | -0.813 | 0.10385 | -0.002 | -7.832
-13.5 | -0.818 | 0.09852 | -0.003 | -8.302
-13 | -0.814 | 0.09319 | -0.003 | -8.73
-12.5 | -0.803 | 0.08719 | -0.003 | -9.211
-12 | -0.79 | 0.08204 | -0.004 | -9.631
-11.5 | -0.774 | 0.07707 | -0.004 | -10.038
-11 | -0.754 | 0.07219 | -0.004 | -10.447
-10.5 | -0.731 | 0.06764 | -0.004 | -10.814
-10 | -0.706 | 0.06402 | -0.005 | -11.031
-9.5 | -0.678 | 0.0601 | -0.005 | -11.288
-9 | -0.648 | 0.05625 | -0.006 | -11.515
-8.5 | -0.614 | 0.05316 | -0.006 | -11.546
-8 | -0.578 | 0.04978 | -0.006 | -11.619
-7.5 | -0.541 | 0.0467 | -0.007 | -11.587
-7 | -0.617 | 0.01215 | -0.015 | -50.752
-6.5 | -0.567 | 0.01183 | -0.016 | -47.895
-6 | -0.514 | 0.01074 | -0.017 | -47.851
-5.5 | -0.46 | 0.01129 | -0.018 | -40.709
-5 | -0.403 | 0.01092 | -0.019 | -36.884
-4.5 | -0.345 | 0.01061 | -0.02 | -32.507
-4 | -0.286 | 0.01033 | -0.02 | -27.726
-3.5 | -0.227 | 0.01005 | -0.021 | -22.603
-3 | -0.167 | 0.00977 | -0.022 | -17.117
-2.5 | -0.107 | 0.00953 | -0.023 | -11.241
-2 | -0.047 | 0.0093 | -0.024 | -5.012
-1.5 | 0.014 | 0.00658 | -0.025 | 2.14
-1 | 0.075 | 0.00654 | -0.025 | 11.472
-0.5 | 0.136 | 0.00657 | -0.026 | 20.687
0 | 0.197 | 0.00664 | -0.027 | 29.683
0.5 | 0.258 | 0.00663 | -0.028 | 38.91
1 | 0.319 | 0.00667 | -0.029 | 47.776
1.5 | 0.379 | 0.00679 | -0.03 | 55.794
2 | 0.439 | 0.0069 | -0.031 | 63.678
2.5 | 0.5 | 0.00697 | -0.031 | 71.731
3 | 0.56 | 0.00708 | -0.032 | 79.094
3.5 | 0.62 | 0.00699 | -0.033 | 88.685
4 | 0.678 | 0.00688 | -0.034 | 98.456
4.5 | 0.735 | 0.00739 | -0.035 | 99.473
5 | 0.791 | 0.00756 | -0.035 | 104.65
5.5 | 0.847 | 0.00786 | -0.036 | 107.656
6 | 0.887 | 0.01425 | -0.036 | 62.246
6.5 | 0.938 | 0.01488 | -0.037 | 63.053
7 | 0.987 | 0.01562 | -0.038 | 63.21
7.5 | 1.034 | 0.01637 | -0.039 | 63.193
8 | 1.079 | 0.01719 | -0.039 | 62.768
8.5 | 1.121 | 0.0181 | -0.04 | 61.96
9 | 1.16 | 0.01912 | -0.041 | 60.675
9.5 | 1.195 | 0.02025 | -0.042 | 59.005
10 | 1.224 | 0.02143 | -0.042 | 57.112
10.5 | 1.249 | 0.02274 | -0.043 | 54.911
11 | 1.269 | 0.02395 | -0.044 | 52.977
11.5 | 1.284 | 0.02543 | -0.044 | 50.484
12 | 1.293 | 0.0271 | -0.045 | 47.728
12.5 | 1.297 | 0.02924 | -0.045 | 44.363
13 | 1.288 | 0.03192 | -0.046 | 40.357
13.5 | 1.099 | 0.09218 | -0.026 | 11.926
14 | 1.086 | 0.09876 | -0.024 | 10.994
14.5 | 1.07 | 0.10484 | -0.024 | 10.208
15 | 1.052 | 0.11259 | -0.025 | 9.344
15.5 | 1.03 | 0.11818 | -0.025 | 8.718
16 | 1.006 | 0.12652 | -0.025 | 7.95
16.5 | 0.978 | 0.136 | -0.025 | 7.193
17 | 0.949 | 0.14255 | -0.025 | 6.661
17.5 | 0.919 | 0.15098 | -0.025 | 6.086

## 34. Re 750k Mach 0.00 (2)
BIGFOIL.COM POLAR EXPORT
NACA65-315 a=0.2
NACA65-315 a=0.2 |  |  |  | Cl Max: | 1.2331 | at alpha= | 18 | deg
XFOIL ncrit=9 |  |  |  | L/D Max: | 105.887 | at alpha= | 5.5 | deg
Re: | 750000 |  |  | Cd Min: | 0.16038 | at alpha= | -15.5 | deg
Mach: | 0 |  |  | Cl=0 at alpha= | -1.6158 | deg
|  |  |  | @ Cl=0.1, Cd= | 0.0068658
|  |  |  | @ Cl=0.4, Cd= | 0.0069798
|  |  |  | @ Cl=0.6, Cd= | 0.0071604
alpha (deg) | Cl | Cd | Cm | Cl/Cd
-15.5 | -0.5072 | 0.16038 | -0.0064 | -3.1625
-15 | -0.4954 | 0.15299 | -0.0104 | -3.2381
-14.5 | -0.5023 | 0.13891 | -0.0187 | -3.616
-14 | -0.4961 | 0.13111 | -0.0216 | -3.7838
-13.5 | -0.4851 | 0.12427 | -0.025 | -3.9036
-13 | -0.4773 | 0.11668 | -0.029 | -4.0907
-12 | -0.6759 | 0.05485 | -0.0655 | -12.3227
-11.5 | -0.7262 | 0.04752 | -0.062 | -15.282
-11 | -0.7795 | 0.04052 | -0.0535 | -19.2374
-10.5 | -0.7997 | 0.03404 | -0.0461 | -23.4929
-10 | -0.7888 | 0.02902 | -0.0415 | -27.1813
-9.5 | -0.7589 | 0.0258 | -0.0387 | -29.4147
-9 | -0.7227 | 0.02179 | -0.0369 | -33.1666
-8.5 | -0.677 | 0.01961 | -0.0362 | -34.5232
-8 | -0.6298 | 0.01852 | -0.0354 | -34.0065
-7.5 | -0.5808 | 0.01704 | -0.0348 | -34.0845
-7 | -0.5314 | 0.01584 | -0.0341 | -33.548
-6.5 | -0.4816 | 0.015 | -0.0335 | -32.1067
-6 | -0.4381 | 0.01329 | -0.032 | -32.9646
-5.5 | -0.3891 | 0.0126 | -0.0312 | -30.881
-5 | -0.339 | 0.01191 | -0.0306 | -28.4635
-4.5 | -0.2898 | 0.01119 | -0.0298 | -25.8981
-4 | -0.2379 | 0.01062 | -0.0295 | -22.4011
-3.5 | -0.1854 | 0.01017 | -0.0292 | -18.2301
-3 | -0.1331 | 0.00955 | -0.029 | -13.9372
-2.5 | -0.0992 | 0.00701 | -0.0267 | -14.1512
-2 | -0.0438 | 0.00682 | -0.0268 | -6.4223
-1.5 | 0.0132 | 0.00679 | -0.0272 | 1.944
-1 | 0.0698 | 0.00685 | -0.0274 | 10.1898
-0.5 | 0.1272 | 0.00688 | -0.0279 | 18.4884
0 | 0.1853 | 0.00691 | -0.0286 | 26.8162
0.5 | 0.2436 | 0.00692 | -0.0293 | 35.2023
1 | 0.3014 | 0.00692 | -0.03 | 43.5549
2 | 0.4168 | 0.00699 | -0.0313 | 59.628
2.5 | 0.4743 | 0.00703 | -0.0319 | 67.468
3.5 | 0.5885 | 0.00714 | -0.033 | 82.423
4 | 0.645 | 0.00724 | -0.0334 | 89.0884
4.5 | 0.7004 | 0.00725 | -0.0336 | 96.6069
5 | 0.7539 | 0.00735 | -0.0335 | 102.5714
5.5 | 0.8058 | 0.00761 | -0.0331 | 105.887
6 | 0.8503 | 0.00829 | -0.0316 | 102.5694
6.5 | 0.8821 | 0.0096 | -0.0281 | 91.8854
7 | 0.9015 | 0.01126 | -0.0227 | 80.0622
7.5 | 0.901 | 0.01293 | -0.0135 | 69.6829
8 | 0.9331 | 0.0149 | -0.0123 | 62.6242
8.5 | 0.9585 | 0.01627 | -0.009 | 58.9121
9 | 0.9855 | 0.01769 | -0.0062 | 55.7094
9.5 | 1.008 | 0.0195 | -0.0032 | 51.6923
10 | 1.034 | 0.02121 | -0.0009 | 48.7506
10.5 | 1.0519 | 0.02354 | 0.0019 | 44.6856
11 | 1.0694 | 0.02604 | 0.0044 | 41.0676
11.5 | 1.0899 | 0.02844 | 0.0064 | 38.3228
12 | 1.1104 | 0.03093 | 0.0081 | 35.9004
12.5 | 1.1269 | 0.03383 | 0.0098 | 33.3107
13 | 1.1315 | 0.03787 | 0.012 | 29.8785
13.5 | 1.1542 | 0.04058 | 0.0127 | 28.4426
14 | 1.1708 | 0.04393 | 0.0135 | 26.6515
14.5 | 1.1881 | 0.04738 | 0.0139 | 25.076
15 | 1.201 | 0.05138 | 0.0141 | 23.3749
15.5 | 1.2051 | 0.05638 | 0.0148 | 21.3746
16 | 1.2159 | 0.06105 | 0.0142 | 19.9165
16.5 | 1.2253 | 0.06619 | 0.013 | 18.5119
17 | 1.2293 | 0.07212 | 0.0117 | 17.0452
17.5 | 1.2324 | 0.07852 | 0.0095 | 15.6954
18 | 1.2331 | 0.08551 | 0.0069 | 14.4205
18.5 | 1.2267 | 0.0937 | 0.0038 | 13.0918
19 | 1.208 | 0.10427 | -0.0007 | 11.5853
19.5 | 1.1946 | 0.11481 | -0.0062 | 10.405
20 | 1.1768 | 0.1266 | -0.0128 | 9.2954

## 35. Re 750k Mach 0.10 (1)
BIGFOIL.COM POLAR EXPORT
NACA65-315 a=0.2
NACA65-315 a=0.2 |  |  |  | Cl Max: | 1.287 | at alpha= | 12 | deg
JavaFoil+Calcfoil stall+Eppler ext transition |  |  |  | L/D Max: | 107.61 | at alpha= | 5.5 | deg
Re: | 750000 |  |  | Cd Min: | 0.00655 | at alpha= | -1.5 | deg
Mach: | 0.1 |  |  | Cl=0 at alpha= | -1.6147 | deg
|  |  |  | @ Cl=0.1, Cd= | 0.006566
|  |  |  | @ Cl=0.4, Cd= | 0.0068317
|  |  |  | @ Cl=0.6, Cd= | 0.006883
alpha (deg) | Cl | Cd | Cm | Cl/Cd
-18.5 | -0.616 | 0.18837 | 0 | -3.27
-18 | -0.641 | 0.17497 | 0 | -3.666
-17.5 | -0.667 | 0.1635 | 0 | -4.077
-17 | -0.691 | 0.15249 | 0 | -4.529
-16.5 | -0.714 | 0.14768 | -0.001 | -4.833
-16 | -0.735 | 0.13596 | -0.001 | -5.406
-15.5 | -0.754 | 0.1282 | -0.001 | -5.884
-15 | -0.771 | 0.12124 | -0.002 | -6.363
-14.5 | -0.785 | 0.11204 | -0.002 | -7.01
-14 | -0.796 | 0.10784 | -0.002 | -7.383
-13.5 | -0.804 | 0.09973 | -0.003 | -8.058
-13 | -0.802 | 0.09456 | -0.003 | -8.48
-12.5 | -0.794 | 0.08841 | -0.003 | -8.985
-12 | -0.783 | 0.0821 | -0.004 | -9.537
-11.5 | -0.768 | 0.07729 | -0.004 | -9.939
-11 | -0.75 | 0.07325 | -0.004 | -10.246
-10.5 | -0.729 | 0.06794 | -0.004 | -10.737
-10 | -0.705 | 0.06401 | -0.005 | -11.011
-9.5 | -0.678 | 0.06021 | -0.005 | -11.258
-9 | -0.648 | 0.05648 | -0.006 | -11.471
-8.5 | -0.615 | 0.053 | -0.006 | -11.61
-8 | -0.58 | 0.04972 | -0.007 | -11.671
-7.5 | -0.543 | 0.04696 | -0.007 | -11.554
-7 | -0.619 | 0.01212 | -0.015 | -51.031
-6.5 | -0.569 | 0.01188 | -0.016 | -47.865
-6 | -0.516 | 0.01079 | -0.017 | -47.795
-5.5 | -0.462 | 0.01141 | -0.018 | -40.468
-5 | -0.405 | 0.01096 | -0.019 | -36.916
-4.5 | -0.347 | 0.01062 | -0.02 | -32.638
-4 | -0.288 | 0.01032 | -0.02 | -27.876
-3.5 | -0.228 | 0.01004 | -0.021 | -22.72
-3 | -0.168 | 0.00977 | -0.022 | -17.205
-2.5 | -0.108 | 0.00955 | -0.023 | -11.265
-2 | -0.047 | 0.00938 | -0.024 | -4.998
-1.5 | 0.014 | 0.00655 | -0.025 | 2.159
-1 | 0.075 | 0.00657 | -0.026 | 11.485
-0.5 | 0.137 | 0.00656 | -0.026 | 20.82
0 | 0.198 | 0.00663 | -0.027 | 29.874
0.5 | 0.259 | 0.00666 | -0.028 | 38.899
1 | 0.32 | 0.00676 | -0.029 | 47.427
1.5 | 0.381 | 0.0068 | -0.03 | 55.963
2 | 0.441 | 0.0069 | -0.031 | 64.009
2.5 | 0.502 | 0.00702 | -0.032 | 71.559
3 | 0.563 | 0.00709 | -0.032 | 79.345
3.5 | 0.622 | 0.00676 | -0.033 | 92.022
4 | 0.681 | 0.00662 | -0.034 | 102.805
4.5 | 0.738 | 0.00741 | -0.035 | 99.56
5 | 0.795 | 0.00762 | -0.036 | 104.312
5.5 | 0.85 | 0.0079 | -0.036 | 107.61
6 | 0.891 | 0.01435 | -0.037 | 62.086
6.5 | 0.942 | 0.01501 | -0.037 | 62.739
7 | 0.991 | 0.01574 | -0.038 | 62.949
7.5 | 1.038 | 0.01654 | -0.039 | 62.758
8 | 1.083 | 0.01738 | -0.04 | 62.304
8.5 | 1.124 | 0.01832 | -0.04 | 61.356
9 | 1.163 | 0.01934 | -0.041 | 60.152
9.5 | 1.197 | 0.02049 | -0.042 | 58.406
10 | 1.225 | 0.02171 | -0.042 | 56.422
10.5 | 1.248 | 0.02305 | -0.043 | 54.151
11 | 1.267 | 0.0243 | -0.044 | 52.123
11.5 | 1.279 | 0.02584 | -0.044 | 49.499
12 | 1.287 | 0.02755 | -0.045 | 46.69
12.5 | 1.287 | 0.02982 | -0.046 | 43.147
13 | 1.096 | 0.08735 | -0.026 | 12.543
13.5 | 1.083 | 0.0938 | -0.024 | 11.541
14 | 1.07 | 0.09914 | -0.025 | 10.795
14.5 | 1.05 | 0.10608 | -0.025 | 9.896
15 | 1.026 | 0.11412 | -0.024 | 8.991
15.5 | 1 | 0.12054 | -0.024 | 8.295
16 | 0.971 | 0.12826 | -0.024 | 7.571
16.5 | 0.94 | 0.13635 | -0.025 | 6.892
17 | 0.906 | 0.14509 | -0.024 | 6.244

## 36. Re 750k Mach 0.10 (2)
BIGFOIL.COM POLAR EXPORT
NACA65-315 a=0.2
NACA65-315 a=0.2 |  |  |  | Cl Max: | 1.2179 | at alpha= | 17.5 | deg
XFOIL ncrit=9 |  |  |  | L/D Max: | 105.948 | at alpha= | 5.5 | deg
Re: | 750000 |  |  | Cd Min: | 0.16113 | at alpha= | -15.5 | deg
Mach: | 0.1 |  |  | Cl=0 at alpha= | -1.6169 | deg
|  |  |  | @ Cl=0.1, Cd= | 0.0068806
|  |  |  | @ Cl=0.4, Cd= | 0.00701
|  |  |  | @ Cl=0.6, Cd= | 0.0071825
alpha (deg) | Cl | Cd | Cm | Cl/Cd
-15.5 | -0.5061 | 0.16113 | -0.0062 | -3.1409
-15 | -0.4938 | 0.15377 | -0.0102 | -3.2113
-14.5 | -0.4997 | 0.14004 | -0.0184 | -3.5683
-14 | -0.4929 | 0.1322 | -0.0214 | -3.7284
-13.5 | -0.4812 | 0.12545 | -0.0247 | -3.8358
-13 | -0.4727 | 0.11792 | -0.0286 | -4.0086
-12.5 | -0.4752 | 0.10642 | -0.0357 | -4.4653
-12 | -0.647 | 0.05768 | -0.0658 | -11.2171
-11.5 | -0.6951 | 0.04993 | -0.0642 | -13.9215
-11 | -0.7462 | 0.04287 | -0.0581 | -17.4061
-10.5 | -0.7811 | 0.0364 | -0.0494 | -21.4588
-10 | -0.7809 | 0.03067 | -0.0438 | -25.4614
-9.5 | -0.757 | 0.02675 | -0.0403 | -28.2991
-9 | -0.7239 | 0.02296 | -0.0379 | -31.5287
-8.5 | -0.6795 | 0.02004 | -0.0371 | -33.9072
-8 | -0.6323 | 0.01887 | -0.0362 | -33.5082
-7.5 | -0.5832 | 0.01734 | -0.0355 | -33.6332
-7 | -0.5334 | 0.01604 | -0.0348 | -33.2544
-6.5 | -0.4834 | 0.01512 | -0.0341 | -31.9709
-6 | -0.4392 | 0.01341 | -0.0326 | -32.7517
-5.5 | -0.3901 | 0.01269 | -0.0318 | -30.7407
-5 | -0.3401 | 0.01198 | -0.0311 | -28.389
-4.5 | -0.2904 | 0.01128 | -0.0303 | -25.7447
-4 | -0.2388 | 0.01067 | -0.0298 | -22.3805
-3.5 | -0.1859 | 0.01021 | -0.0295 | -18.2076
-3 | -0.133 | 0.00964 | -0.0293 | -13.7967
-2.5 | -0.0995 | 0.00706 | -0.0269 | -14.0935
-2 | -0.0439 | 0.00684 | -0.027 | -6.4181
-1.5 | 0.0134 | 0.00681 | -0.0274 | 1.9677
-1 | 0.0703 | 0.00686 | -0.0276 | 10.2478
-0.5 | 0.128 | 0.0069 | -0.028 | 18.5507
0 | 0.1865 | 0.00695 | -0.0287 | 26.8345
0.5 | 0.2451 | 0.00694 | -0.0295 | 35.317
1 | 0.3032 | 0.00696 | -0.0301 | 43.5632
1.5 | 0.3615 | 0.00699 | -0.0309 | 51.7167
2 | 0.4193 | 0.00702 | -0.0314 | 59.7293
2.5 | 0.4772 | 0.00705 | -0.0321 | 67.6879
3 | 0.5348 | 0.00715 | -0.0327 | 74.7972
3.5 | 0.5921 | 0.00717 | -0.0332 | 82.5802
4 | 0.649 | 0.00726 | -0.0336 | 89.3939
4.5 | 0.7048 | 0.00727 | -0.0338 | 96.9464
5 | 0.7584 | 0.00738 | -0.0335 | 102.7642
5.5 | 0.8105 | 0.00765 | -0.0331 | 105.9477
6 | 0.8543 | 0.00838 | -0.0314 | 101.9451
6.5 | 0.8851 | 0.00975 | -0.0277 | 90.7795
7 | 0.902 | 0.01145 | -0.0218 | 78.7773
7.5 | 0.8984 | 0.01312 | -0.012 | 68.4756
8 | 0.9324 | 0.01512 | -0.0112 | 61.6667
8.5 | 0.958 | 0.01654 | -0.008 | 57.9202
9 | 0.9842 | 0.01807 | -0.0051 | 54.466
9.5 | 1.007 | 0.01992 | -0.0022 | 50.5522
10 | 1.0323 | 0.02173 | 0.0002 | 47.5058
10.5 | 1.0481 | 0.02427 | 0.0031 | 43.185
11 | 1.067 | 0.02675 | 0.0055 | 39.8879
11.5 | 1.0866 | 0.02928 | 0.0075 | 37.1107
12 | 1.1065 | 0.03188 | 0.0092 | 34.7083
12.5 | 1.1222 | 0.03493 | 0.0109 | 32.1271
13 | 1.1286 | 0.03893 | 0.013 | 28.9905
13.5 | 1.1503 | 0.04182 | 0.0137 | 27.506
14 | 1.1665 | 0.04532 | 0.0145 | 25.7392
14.5 | 1.183 | 0.04896 | 0.0148 | 24.1626
15 | 1.1944 | 0.05323 | 0.015 | 22.4385
15.5 | 1.199 | 0.05837 | 0.0155 | 20.5414
16 | 1.2082 | 0.0634 | 0.0148 | 19.0568
16.5 | 1.2151 | 0.06902 | 0.0134 | 17.605
17 | 1.2168 | 0.07546 | 0.0117 | 16.1251
17.5 | 1.2179 | 0.08238 | 0.0092 | 14.7839
18 | 1.2157 | 0.09002 | 0.0061 | 13.5048
18.5 | 1.2001 | 0.0999 | 0.0023 | 12.013
19 | 1.1815 | 0.11114 | -0.0033 | 10.6307
19.5 | 1.1623 | 0.12321 | -0.0099 | 9.4335
20 | 1.1383 | 0.13674 | -0.0179 | 8.3246

## 37. Re 750k Mach 0.25 (1)
BIGFOIL.COM POLAR EXPORT
NACA65-315 a=0.2
NACA65-315 a=0.2 |  |  |  | Cl Max: | 1.241 | at alpha= | 11 | deg
JavaFoil+Calcfoil stall+Eppler ext transition |  |  |  | L/D Max: | 106.597 | at alpha= | 5.5 | deg
Re: | 750000 |  |  | Cd Min: | 0.00663 | at alpha= | -1 | deg
Mach: | 0.25 |  |  | Cl=0 at alpha= | -1.6191 | deg
|  |  |  | @ Cl=0.1, Cd= | 0.0066482
|  |  |  | @ Cl=0.4, Cd= | 0.0069371
|  |  |  | @ Cl=0.6, Cd= | 0.0067297
alpha (deg) | Cl | Cd | Cm | Cl/Cd
-16.5 | -0.379 | 0.20751 | -0.001 | -1.827
-16 | -0.442 | 0.183 | -0.001 | -2.413
-15.5 | -0.499 | 0.15299 | -0.001 | -3.262
-15 | -0.552 | 0.14515 | -0.002 | -3.806
-14.5 | -0.601 | 0.1289 | -0.002 | -4.66
-14 | -0.643 | 0.11973 | -0.002 | -5.372
-13.5 | -0.679 | 0.11165 | -0.002 | -6.085
-13 | -0.702 | 0.10456 | -0.003 | -6.713
-12.5 | -0.714 | 0.09503 | -0.003 | -7.509
-12 | -0.72 | 0.08905 | -0.003 | -8.084
-11.5 | -0.721 | 0.08281 | -0.004 | -8.702
-11 | -0.716 | 0.07707 | -0.004 | -9.289
-10.5 | -0.706 | 0.07108 | -0.005 | -9.928
-10 | -0.69 | 0.06712 | -0.005 | -10.284
-9.5 | -0.67 | 0.06176 | -0.005 | -10.849
-9 | -0.645 | 0.05814 | -0.006 | -11.102
-8.5 | -0.617 | 0.0544 | -0.006 | -11.34
-8 | -0.585 | 0.05084 | -0.006 | -11.501
-7.5 | -0.549 | 0.04789 | -0.007 | -11.465
-7 | -0.511 | 0.04472 | -0.008 | -11.435
-6.5 | -0.578 | 0.01219 | -0.017 | -47.453
-6 | -0.526 | 0.01184 | -0.018 | -44.41
-5.5 | -0.471 | 0.01146 | -0.018 | -41.062
-5 | -0.415 | 0.01128 | -0.019 | -36.737
-4.5 | -0.355 | 0.01088 | -0.02 | -32.646
-4 | -0.295 | 0.01055 | -0.021 | -27.969
-3.5 | -0.234 | 0.0103 | -0.022 | -22.747
-3 | -0.173 | 0.00998 | -0.023 | -17.296
-2.5 | -0.111 | 0.00975 | -0.024 | -11.344
-2 | -0.048 | 0.00947 | -0.024 | -5.08
-1.5 | 0.015 | 0.00664 | -0.025 | 2.189
-1 | 0.077 | 0.00663 | -0.026 | 11.686
-0.5 | 0.14 | 0.00668 | -0.027 | 21.004
0 | 0.203 | 0.00672 | -0.028 | 30.287
0.5 | 0.266 | 0.00671 | -0.029 | 39.684
1 | 0.329 | 0.00682 | -0.03 | 48.271
1.5 | 0.391 | 0.00692 | -0.031 | 56.473
2 | 0.454 | 0.00704 | -0.032 | 64.387
2.5 | 0.516 | 0.00713 | -0.032 | 72.415
3 | 0.577 | 0.00679 | -0.033 | 85.036
3.5 | 0.638 | 0.00663 | -0.034 | 96.267
4 | 0.697 | 0.0074 | -0.035 | 94.225
4.5 | 0.756 | 0.00759 | -0.036 | 99.623
5 | 0.814 | 0.00783 | -0.036 | 103.899
5.5 | 0.87 | 0.00816 | -0.037 | 106.597
6 | 0.911 | 0.01496 | -0.037 | 60.885
6.5 | 0.962 | 0.01569 | -0.038 | 61.348
7 | 1.011 | 0.01652 | -0.039 | 61.233
7.5 | 1.058 | 0.01737 | -0.04 | 60.872
8 | 1.1 | 0.01837 | -0.041 | 59.887
8.5 | 1.14 | 0.01948 | -0.041 | 58.501
9 | 1.175 | 0.02062 | -0.042 | 56.971
9.5 | 1.203 | 0.02192 | -0.043 | 54.898
10 | 1.224 | 0.0233 | -0.043 | 52.516
10.5 | 1.236 | 0.02489 | -0.044 | 49.678
11 | 1.241 | 0.02669 | -0.045 | 46.487
11.5 | 1.237 | 0.02855 | -0.045 | 43.315
12 | 1.045 | 0.08138 | -0.023 | 12.835
12.5 | 1.03 | 0.08748 | -0.023 | 11.777
13 | 1.002 | 0.09431 | -0.022 | 10.62
13.5 | 0.964 | 0.10102 | -0.022 | 9.539
14 | 0.918 | 0.10945 | -0.022 | 8.387
14.5 | 0.864 | 0.11796 | -0.022 | 7.326
15 | 0.803 | 0.12826 | -0.022 | 6.265
15.5 | 0.737 | 0.14109 | -0.022 | 5.224
16 | 0.665 | 0.15247 | -0.022 | 4.364

## 38. Re 750k Mach 0.25 (2)
BIGFOIL.COM POLAR EXPORT
NACA65-315 a=0.2
NACA65-315 a=0.2 |  |  |  | Cl Max: | 1.1508 | at alpha= | 14.5 | deg
XFOIL ncrit=9 |  |  |  | L/D Max: | 105.455 | at alpha= | 5.5 | deg
Re: | 750000 |  |  | Cd Min: | 0.22193 | at alpha= | 19.5 | deg
Mach: | 0.25 |  |  | Cl=0 at alpha= | -1.6205 | deg
|  |  |  | @ Cl=0.1, Cd= | 0.006998
|  |  |  | @ Cl=0.4, Cd= | 0.0071265
|  |  |  | @ Cl=0.6, Cd= | 0.0073159
alpha (deg) | Cl | Cd | Cm | Cl/Cd
-14.5 | -0.4889 | 0.14521 | -0.0174 | -3.3668
-14 | -0.4783 | 0.13748 | -0.0203 | -3.4791
-13.5 | -0.4635 | 0.13096 | -0.0235 | -3.5392
-13 | -0.4531 | 0.12352 | -0.0274 | -3.6682
-12.5 | -0.451 | 0.10801 | -0.0404 | -4.1755
-11 | -0.6141 | 0.05319 | -0.0676 | -11.5454
-10 | -0.695 | 0.03981 | -0.059 | -17.4579
-9.5 | -0.7151 | 0.03408 | -0.0517 | -20.983
-8.5 | -0.6864 | 0.02353 | -0.0427 | -29.1713
-8 | -0.6435 | 0.02113 | -0.041 | -30.4543
-7.5 | -0.5954 | 0.01931 | -0.0397 | -30.8338
-7 | -0.5444 | 0.0174 | -0.0386 | -31.2874
-6.5 | -0.4924 | 0.01593 | -0.0376 | -30.9102
-6 | -0.4438 | 0.01432 | -0.0362 | -30.9916
-5.5 | -0.3952 | 0.01324 | -0.0349 | -29.8489
-5 | -0.3452 | 0.01243 | -0.0337 | -27.7715
-4.5 | -0.2929 | 0.01177 | -0.0328 | -24.8853
-4 | -0.2431 | 0.01093 | -0.0317 | -22.2415
-3.5 | -0.188 | 0.01049 | -0.0314 | -17.9218
-3 | -0.1339 | 0.00993 | -0.0309 | -13.4844
-2.5 | -0.0966 | 0.00763 | -0.0288 | -12.6606
-2 | -0.0447 | 0.00694 | -0.028 | -6.4409
-1.5 | 0.0142 | 0.00695 | -0.0283 | 2.0432
-1 | 0.0734 | 0.00698 | -0.0286 | 10.5158
-0.5 | 0.1325 | 0.00702 | -0.0289 | 18.8746
0 | 0.1931 | 0.00706 | -0.0297 | 27.3513
0.5 | 0.2534 | 0.00704 | -0.0304 | 35.9943
1 | 0.3136 | 0.00711 | -0.0311 | 44.1069
1.5 | 0.3735 | 0.0071 | -0.0318 | 52.6056
2 | 0.4334 | 0.00716 | -0.0324 | 60.5307
2.5 | 0.4933 | 0.0072 | -0.033 | 68.5139
3 | 0.5526 | 0.00726 | -0.0335 | 76.1157
3.5 | 0.6119 | 0.00733 | -0.034 | 83.4789
4 | 0.6712 | 0.00741 | -0.0344 | 90.5803
4.5 | 0.7282 | 0.00745 | -0.0343 | 97.745
5 | 0.7831 | 0.00757 | -0.0338 | 103.4478
5.5 | 0.8352 | 0.00792 | -0.0329 | 105.4545
6 | 0.8736 | 0.00897 | -0.0299 | 97.3913
6.5 | 0.8979 | 0.01054 | -0.0248 | 85.1898
7 | 0.8968 | 0.01238 | -0.0153 | 72.4394
7.5 | 0.8931 | 0.01456 | -0.0066 | 61.3393
8 | 0.9286 | 0.01655 | -0.006 | 56.1088
8.5 | 0.9548 | 0.01826 | -0.0029 | 52.2892
9 | 0.975 | 0.02045 | 0.0005 | 47.6773
9.5 | 0.9998 | 0.0225 | 0.0032 | 44.4356
10 | 1.0216 | 0.02486 | 0.0057 | 41.0941
10.5 | 1.028 | 0.02841 | 0.0091 | 36.1844
11 | 1.0514 | 0.03093 | 0.011 | 33.9929
11.5 | 1.0682 | 0.03405 | 0.0131 | 31.3715
12 | 1.0858 | 0.03728 | 0.0148 | 29.1255
12.5 | 1.0966 | 0.04123 | 0.0166 | 26.5971
13 | 1.1114 | 0.04505 | 0.018 | 24.6704
13.5 | 1.1288 | 0.04889 | 0.0187 | 23.0886
14 | 1.1414 | 0.05336 | 0.0192 | 21.3906
14.5 | 1.1508 | 0.05841 | 0.019 | 19.7021
15 | 1.1473 | 0.0651 | 0.019 | 17.6237
15.5 | 1.1465 | 0.07216 | 0.0173 | 15.8883
16 | 1.1365 | 0.08085 | 0.0147 | 14.0569
16.5 | 1.1285 | 0.08987 | 0.0109 | 12.557
17 | 1.11 | 0.10106 | 0.0057 | 10.9836
17.5 | 1.0931 | 0.11268 | -0.0007 | 9.7009
18 | 1.0733 | 0.12542 | -0.0081 | 8.5576
18.5 | 1.0382 | 0.14203 | -0.0182 | 7.3097
19 | 1.0054 | 0.15949 | -0.0294 | 6.3038
19.5 | 0.851 | 0.22193 | -0.0598 | 3.8345

## 39. Re 750k Mach 0.50 (1)
BIGFOIL.COM POLAR EXPORT
NACA65-315 a=0.2
NACA65-315 a=0.2 |  |  |  | Cl Max: | 1.178 | at alpha= | 20 | deg
JavaFoil+Calcfoil stall+Eppler ext transition |  |  |  | L/D Max: | 99.34 | at alpha= | 5 | deg
Re: | 750000 |  |  | Cd Min: | 0.00684 | at alpha= | 0.5 | deg
Mach: | 0.5 |  |  | Cl=0 at alpha= | -1.6143 | deg
|  |  |  | @ Cl=0.1, Cd= | 0.0069986
|  |  |  | @ Cl=0.4, Cd= | 0.00724
|  |  |  | @ Cl=0.6, Cd= | 0.0076638
alpha (deg) | Cl | Cd | Cm | Cl/Cd
-20 | -1.014 | 0.20478 | 0.002 | -4.951
-19.5 | -0.987 | 0.20518 | 0.001 | -4.811
-19 | -0.961 | 0.19904 | 0.001 | -4.826
-18.5 | -0.932 | 0.19295 | 0.001 | -4.831
-18 | -0.905 | 0.18265 | 0 | -4.952
-17.5 | -0.878 | 0.17697 | 0 | -4.959
-17 | -0.851 | 0.17395 | -0.001 | -4.89
-16.5 | -0.824 | 0.17202 | -0.001 | -4.788
-16 | -0.796 | 0.16239 | -0.001 | -4.905
-15.5 | -0.768 | 0.15963 | -0.002 | -4.809
-15 | -0.74 | 0.1467 | -0.002 | -5.047
-14.5 | -0.713 | 0.14681 | -0.002 | -4.858
-14 | -0.686 | 0.14396 | -0.003 | -4.766
-13.5 | -0.659 | 0.13379 | -0.003 | -4.925
-13 | -0.63 | 0.12951 | -0.003 | -4.867
-12.5 | -0.603 | 0.12818 | -0.004 | -4.702
-12 | -0.575 | 0.12475 | -0.004 | -4.612
-11.5 | -0.548 | 0.11527 | -0.005 | -4.754
-11 | -0.521 | 0.11066 | -0.005 | -4.705
-10.5 | -0.493 | 0.10765 | -0.005 | -4.581
-10 | -0.465 | 0.10066 | -0.005 | -4.617
-9.5 | -0.437 | 0.1012 | -0.006 | -4.32
-9 | -0.41 | 0.09291 | -0.006 | -4.41
-8.5 | -0.382 | 0.08675 | -0.006 | -4.405
-8 | -0.355 | 0.08263 | -0.007 | -4.291
-7.5 | -0.446 | 0.05988 | -0.007 | -7.444
-7 | -0.497 | 0.05115 | -0.007 | -9.72
-6.5 | -0.485 | 0.04587 | -0.008 | -10.576
-6 | -0.453 | 0.04271 | -0.009 | -10.597
-5.5 | -0.411 | 0.03966 | -0.01 | -10.375
-5 | -0.448 | 0.01221 | -0.021 | -36.686
-4.5 | -0.388 | 0.01177 | -0.022 | -32.932
-4 | -0.324 | 0.01133 | -0.023 | -28.611
-3.5 | -0.259 | 0.01098 | -0.024 | -23.574
-3 | -0.192 | 0.00991 | -0.025 | -19.339
-2.5 | -0.123 | 0.01041 | -0.026 | -11.844
-2 | -0.054 | 0.01016 | -0.027 | -5.288
-1.5 | 0.016 | 0.00994 | -0.028 | 1.632
-1 | 0.087 | 0.00698 | -0.029 | 12.413
-0.5 | 0.157 | 0.00708 | -0.03 | 22.186
0 | 0.227 | 0.00714 | -0.031 | 31.847
0.5 | 0.297 | 0.00684 | -0.032 | 43.428
1 | 0.366 | 0.00719 | -0.033 | 50.93
1.5 | 0.434 | 0.00729 | -0.034 | 59.51
2 | 0.502 | 0.00742 | -0.035 | 67.662
2.5 | 0.57 | 0.00758 | -0.036 | 75.225
3 | 0.638 | 0.00777 | -0.037 | 82.135
3.5 | 0.705 | 0.00799 | -0.038 | 88.264
4 | 0.77 | 0.00825 | -0.039 | 93.318
4.5 | 0.834 | 0.0086 | -0.039 | 96.95
5 | 0.896 | 0.00902 | -0.04 | 99.34
5.5 | 0.941 | 0.01702 | -0.041 | 55.287
6 | 0.994 | 0.01813 | -0.041 | 54.831
6.5 | 1.042 | 0.01932 | -0.042 | 53.914
7 | 1.081 | 0.02066 | -0.043 | 52.317
7.5 | 1.107 | 0.02231 | -0.044 | 49.62
8 | 1.113 | 0.02429 | -0.045 | 45.832
8.5 | 0.914 | 0.05757 | -0.021 | 15.87
9 | 0.753 | 0.0693 | -0.018 | 10.87
9.5 | 0.611 | 0.09131 | -0.018 | 6.693
10 | 0.639 | 0.10313 | -0.021 | 6.194
10.5 | 0.666 | 0.10004 | -0.021 | 6.655
11 | 0.693 | 0.10572 | -0.022 | 6.552
11.5 | 0.719 | 0.10892 | -0.022 | 6.605
12 | 0.747 | 0.12379 | -0.025 | 6.038
12.5 | 0.774 | 0.12219 | -0.025 | 6.336
13 | 0.801 | 0.12611 | -0.026 | 6.35
13.5 | 0.828 | 0.13687 | -0.027 | 6.051
14 | 0.856 | 0.14085 | -0.029 | 6.075
14.5 | 0.882 | 0.14427 | -0.029 | 6.115
15 | 0.909 | 0.15313 | -0.03 | 5.937
15.5 | 0.937 | 0.16628 | -0.032 | 5.636
16 | 0.964 | 0.16763 | -0.032 | 5.748
16.5 | 0.99 | 0.17387 | -0.033 | 5.695
17 | 1.019 | 0.17724 | -0.035 | 5.749
17.5 | 1.045 | 0.18111 | -0.036 | 5.771
18 | 1.071 | 0.18699 | -0.037 | 5.73
18.5 | 1.099 | 0.19474 | -0.038 | 5.641
19 | 1.127 | 0.20018 | -0.039 | 5.628
19.5 | 1.153 | 0.20839 | -0.04 | 5.531
20 | 1.178 | 0.21897 | -0.04 | 5.382

## 40. Re 750k Mach 0.50 (2)
BIGFOIL.COM POLAR EXPORT
NACA65-315 a=0.2
NACA65-315 a=0.2 |  |  |  | Cl Max: | 0.9999 | at alpha= | 11.5 | deg
XFOIL ncrit=9 |  |  |  | L/D Max: | 102.648 | at alpha= | 5 | deg
Re: | 750000 |  |  | Cd Min: | 0.25323 | at alpha= | -20 | deg
Mach: | 0.5 |  |  | Cl=0 at alpha= | -1.6461 | deg
|  |  |  | @ Cl=0.1, Cd= | 0.0074757
|  |  |  | @ Cl=0.4, Cd= | 0.0077221
|  |  |  | @ Cl=0.6, Cd= | 0.0079233
alpha (deg) | Cl | Cd | Cm | Cl/Cd
-20 | -0.69 | 0.25323 | 0.0423 | -2.7248
-19.5 | -0.6666 | 0.24618 | 0.0375 | -2.7078
-19 | -0.6441 | 0.23798 | 0.0322 | -2.7065
-18.5 | -0.6251 | 0.22836 | 0.0257 | -2.7373
-18 | -0.6059 | 0.21954 | 0.0199 | -2.7599
-17.5 | -0.5798 | 0.2125 | 0.0167 | -2.7285
-17 | -0.5572 | 0.20478 | 0.0118 | -2.721
-16.5 | -0.5436 | 0.1948 | 0.0044 | -2.7906
-16 | -0.5191 | 0.18677 | 0.001 | -2.7794
-15.5 | -0.4965 | 0.17952 | -0.0033 | -2.7657
-15 | -0.4827 | 0.17012 | -0.0103 | -2.8374
-14 | -0.4401 | 0.15372 | -0.0194 | -2.863
-13.5 | -0.4245 | 0.14677 | -0.0222 | -2.8923
-13 | -0.4203 | 0.13681 | -0.0289 | -3.0721
-12.5 | -0.4103 | 0.1275 | -0.0339 | -3.218
-12 | -0.3993 | 0.11893 | -0.0372 | -3.3574
-11.5 | -0.3825 | 0.11231 | -0.04 | -3.4058
-11 | -0.3731 | 0.10423 | -0.0442 | -3.5796
-10.5 | -0.3763 | 0.09212 | -0.0531 | -4.0849
-10 | -0.3891 | 0.07926 | -0.0592 | -4.9092
-9.5 | -0.3996 | 0.068 | -0.0668 | -5.8765
-9 | -0.4313 | 0.05559 | -0.0752 | -7.7586
-8.5 | -0.467 | 0.0466 | -0.0777 | -10.0215
-8 | -0.499 | 0.03967 | -0.0753 | -12.5788
-7.5 | -0.5239 | 0.03414 | -0.0687 | -15.3456
-7 | -0.5292 | 0.02865 | -0.0617 | -18.4712
-6.5 | -0.5093 | 0.02338 | -0.0563 | -21.7836
-6 | -0.4648 | 0.01953 | -0.0528 | -23.7993
-5.5 | -0.4084 | 0.01646 | -0.0507 | -24.8117
-5 | -0.3519 | 0.01484 | -0.0484 | -23.7129
-4.5 | -0.2984 | 0.01348 | -0.0456 | -22.1365
-4 | -0.2452 | 0.01254 | -0.0429 | -19.5534
-3.5 | -0.1941 | 0.01149 | -0.0403 | -16.893
-3 | -0.1357 | 0.01088 | -0.0387 | -12.4724
-2.5 | -0.0763 | 0.01029 | -0.0375 | -7.415
-2 | -0.0453 | 0.00759 | -0.0332 | -5.9684
-1.5 | 0.0187 | 0.00744 | -0.0327 | 2.5134
-1 | 0.0857 | 0.00745 | -0.0328 | 11.5034
-0.5 | 0.1526 | 0.00757 | -0.0328 | 20.1585
0 | 0.2216 | 0.00763 | -0.0336 | 29.0433
0.5 | 0.2902 | 0.00764 | -0.0344 | 37.9843
1 | 0.3588 | 0.00771 | -0.0351 | 46.537
1.5 | 0.4269 | 0.00773 | -0.0357 | 55.2264
2 | 0.4953 | 0.00782 | -0.0363 | 63.3376
2.5 | 0.5633 | 0.00788 | -0.0367 | 71.4848
3 | 0.6311 | 0.00796 | -0.0369 | 79.2839
3.5 | 0.699 | 0.00809 | -0.037 | 86.403
4 | 0.7662 | 0.0082 | -0.0367 | 93.439
4.5 | 0.8288 | 0.00825 | -0.0353 | 100.4606
5 | 0.8838 | 0.00861 | -0.0326 | 102.6481
5.5 | 0.915 | 0.00974 | -0.0263 | 93.9425
6 | 0.9079 | 0.01156 | -0.0145 | 78.5381
7 | 0.8646 | 0.01821 | 0.0066 | 47.4794
7.5 | 0.8896 | 0.02211 | 0.007 | 40.2352
8 | 0.9088 | 0.02519 | 0.0105 | 36.0778
8.5 | 0.93 | 0.02831 | 0.0137 | 32.8506
9 | 0.9413 | 0.03227 | 0.0169 | 29.1695
9.5 | 0.9556 | 0.03632 | 0.0197 | 26.3106
10 | 0.969 | 0.04065 | 0.0223 | 23.8376
10.5 | 0.9826 | 0.0452 | 0.0246 | 21.7389
11 | 0.9915 | 0.05041 | 0.0265 | 19.6687
11.5 | 0.9999 | 0.05619 | 0.0279 | 17.795
12 | 0.9953 | 0.06381 | 0.0277 | 15.5979
12.5 | 0.9805 | 0.07332 | 0.0253 | 13.3729
13 | 0.9602 | 0.08437 | 0.0206 | 11.3808
13.5 | 0.9356 | 0.09692 | 0.014 | 9.6533
14 | 0.9108 | 0.11056 | 0.0059 | 8.2381
14.5 | 0.8838 | 0.12564 | -0.0036 | 7.0344
15 | 0.8555 | 0.14231 | -0.0142 | 6.0115
15.5 | 0.8255 | 0.16174 | -0.0255 | 5.1039
16 | 0.8159 | 0.17761 | -0.0343 | 4.5938
16.5 | 0.8204 | 0.19024 | -0.0415 | 4.3124

## 41. Re 1M Mach 0.00 (1)
BIGFOIL.COM POLAR EXPORT
NACA65-315 a=0.2
NACA65-315 a=0.2 |  |  |  | Cl Max: | 1.301 | at alpha= | 12.5 | deg
JavaFoil+Calcfoil stall+Eppler ext transition |  |  |  | L/D Max: | 123.569 | at alpha= | 5 | deg
Re: | 1000000 |  |  | Cd Min: | 0.00612 | at alpha= | -1.5 | deg
Mach: | 0 |  |  | Cl=0 at alpha= | -1.6147 | deg
|  |  |  | @ Cl=0.1, Cd= | 0.00612
|  |  |  | @ Cl=0.4, Cd= | 0.0063575
|  |  |  | @ Cl=0.6, Cd= | 0.0066733
alpha (deg) | Cl | Cd | Cm | Cl/Cd
-18.5 | -0.666 | 0.17197 | 0 | -3.874
-18 | -0.688 | 0.16331 | 0 | -4.215
-17.5 | -0.71 | 0.15338 | 0 | -4.629
-17 | -0.731 | 0.14616 | 0 | -4.998
-16.5 | -0.75 | 0.13536 | -0.001 | -5.539
-16 | -0.767 | 0.13071 | -0.001 | -5.87
-15.5 | -0.783 | 0.12261 | -0.001 | -6.386
-15 | -0.796 | 0.11488 | -0.002 | -6.933
-14.5 | -0.807 | 0.10785 | -0.002 | -7.481
-14 | -0.814 | 0.10129 | -0.002 | -8.036
-13.5 | -0.818 | 0.09676 | -0.003 | -8.457
-13 | -0.814 | 0.0905 | -0.003 | -8.993
-12.5 | -0.804 | 0.08483 | -0.003 | -9.476
-12 | -0.791 | 0.07985 | -0.004 | -9.903
-11.5 | -0.774 | 0.07524 | -0.004 | -10.289
-11 | -0.755 | 0.07025 | -0.004 | -10.745
-10.5 | -0.732 | 0.06668 | -0.005 | -10.978
-10 | -0.707 | 0.06254 | -0.005 | -11.299
-9.5 | -0.679 | 0.05855 | -0.005 | -11.601
-9 | -0.649 | 0.05501 | -0.006 | -11.791
-8.5 | -0.615 | 0.05204 | -0.006 | -11.814
-8 | -0.58 | 0.04844 | -0.007 | -11.973
-7.5 | -0.666 | 0.01197 | -0.015 | -55.619
-7 | -0.618 | 0.01159 | -0.015 | -53.306
-6.5 | -0.568 | 0.01046 | -0.016 | -54.286
-6 | -0.516 | 0.01107 | -0.017 | -46.571
-5.5 | -0.46 | 0.01071 | -0.018 | -42.913
-5 | -0.403 | 0.01027 | -0.019 | -39.217
-4.5 | -0.345 | 0.00999 | -0.02 | -34.539
-4 | -0.286 | 0.00969 | -0.02 | -29.547
-3.5 | -0.227 | 0.00943 | -0.021 | -24.082
-3 | -0.167 | 0.00921 | -0.022 | -18.173
-2.5 | -0.107 | 0.00898 | -0.023 | -11.934
-2 | -0.047 | 0.00882 | -0.024 | -5.287
-1.5 | 0.014 | 0.00612 | -0.025 | 2.3
-1 | 0.075 | 0.00612 | -0.025 | 12.253
-0.5 | 0.136 | 0.00612 | -0.026 | 22.211
0 | 0.197 | 0.00618 | -0.027 | 31.869
0.5 | 0.258 | 0.00622 | -0.028 | 41.467
1 | 0.319 | 0.00627 | -0.029 | 50.85
1.5 | 0.379 | 0.00634 | -0.03 | 59.745
2 | 0.439 | 0.00639 | -0.031 | 68.783
2.5 | 0.5 | 0.00648 | -0.031 | 77.176
3 | 0.56 | 0.0066 | -0.032 | 84.821
3.5 | 0.62 | 0.00671 | -0.033 | 92.481
4 | 0.68 | 0.00686 | -0.034 | 99.051
4.5 | 0.737 | 0.00653 | -0.035 | 112.814
5 | 0.794 | 0.00642 | -0.036 | 123.569
5.5 | 0.849 | 0.00733 | -0.036 | 115.757
6 | 0.889 | 0.01348 | -0.037 | 65.918
6.5 | 0.94 | 0.01408 | -0.037 | 66.773
7 | 0.989 | 0.01478 | -0.038 | 66.928
7.5 | 1.036 | 0.01546 | -0.039 | 67.054
8 | 1.081 | 0.01625 | -0.039 | 66.538
8.5 | 1.124 | 0.01707 | -0.04 | 65.821
9 | 1.163 | 0.01803 | -0.041 | 64.514
9.5 | 1.197 | 0.01911 | -0.042 | 62.678
10 | 1.227 | 0.02022 | -0.042 | 60.67
10.5 | 1.251 | 0.02144 | -0.043 | 58.376
11 | 1.272 | 0.02263 | -0.044 | 56.196
11.5 | 1.287 | 0.02401 | -0.044 | 53.601
12 | 1.297 | 0.02557 | -0.045 | 50.697
12.5 | 1.301 | 0.02746 | -0.046 | 47.379
13 | 1.295 | 0.02961 | -0.046 | 43.739
13.5 | 1.282 | 0.03204 | -0.047 | 39.998
14 | 1.257 | 0.03618 | -0.047 | 34.743
14.5 | 1.088 | 0.09526 | -0.032 | 11.423
15 | 1.057 | 0.10829 | -0.028 | 9.762
15.5 | 1.034 | 0.11476 | -0.028 | 9.012
16 | 1.009 | 0.12243 | -0.027 | 8.238
16.5 | 0.98 | 0.13067 | -0.026 | 7.497
17 | 0.951 | 0.13732 | -0.026 | 6.923
17.5 | 0.92 | 0.14682 | -0.026 | 6.268

## 42. Re 1M Mach 0.00 (2)
BIGFOIL.COM POLAR EXPORT
NACA65-315 a=0.2
NACA65-315 a=0.2 |  |  |  | Cl Max: | 1.2726 | at alpha= | 18 | deg
XFOIL ncrit=9 |  |  |  | L/D Max: | 111.994 | at alpha= | 5 | deg
Re: | 1000000 |  |  | Cd Min: | 0.17825 | at alpha= | -17 | deg
Mach: | 0 |  |  | Cl=0 at alpha= | -1.6193 | deg
|  |  |  | @ Cl=0.1, Cd= | 0.00612
|  |  |  | @ Cl=0.4, Cd= | 0.0062167
|  |  |  | @ Cl=0.6, Cd= | 0.0063928
alpha (deg) | Cl | Cd | Cm | Cl/Cd
-17 | -0.5564 | 0.17825 | 0.0041 | -3.1215
-16.5 | -0.5363 | 0.1735 | 0.0013 | -3.0911
-16 | -0.5197 | 0.16765 | -0.0022 | -3.0999
-15.5 | -0.5192 | 0.15533 | -0.0091 | -3.3426
-15 | -0.5179 | 0.1449 | -0.0137 | -3.5742
-14.5 | -0.5021 | 0.13935 | -0.0166 | -3.6032
-14 | -0.4887 | 0.13306 | -0.02 | -3.6728
-13.5 | -0.7304 | 0.06184 | -0.0587 | -11.8111
-13 | -0.8167 | 0.04537 | -0.0655 | -18.0009
-12.5 | -0.8744 | 0.03741 | -0.0598 | -23.3734
-12 | -0.8919 | 0.03324 | -0.0536 | -26.8321
-11.5 | -0.8905 | 0.03105 | -0.0473 | -28.6795
-11 | -0.888 | 0.02581 | -0.0421 | -34.4053
-10.5 | -0.8566 | 0.02326 | -0.0398 | -36.8272
-10 | -0.8182 | 0.02172 | -0.038 | -37.6703
-9.5 | -0.7765 | 0.02018 | -0.0366 | -38.4787
-9 | -0.7319 | 0.01877 | -0.0355 | -38.9931
-8.5 | -0.6853 | 0.01743 | -0.0346 | -39.3173
-8 | -0.6369 | 0.01667 | -0.0339 | -38.2064
-7.5 | -0.5924 | 0.01468 | -0.0326 | -40.3542
-7 | -0.5456 | 0.01365 | -0.0317 | -39.9707
-6.5 | -0.497 | 0.01291 | -0.0309 | -38.4973
-6 | -0.4471 | 0.0122 | -0.0302 | -36.6475
-5.5 | -0.395 | 0.01179 | -0.03 | -33.503
-5 | -0.3483 | 0.01074 | -0.0288 | -32.4302
-4.5 | -0.2958 | 0.0103 | -0.0286 | -28.7184
-4 | -0.242 | 0.00988 | -0.0286 | -24.4939
-3 | -0.1346 | 0.009 | -0.0285 | -14.9556
-2.5 | -0.089 | 0.00761 | -0.0277 | -11.6951
-2 | -0.0437 | 0.00619 | -0.0267 | -7.0598
-1.5 | 0.0137 | 0.00611 | -0.0272 | 2.2422
-1 | 0.0709 | 0.00612 | -0.0277 | 11.585
-0.5 | 0.1283 | 0.00612 | -0.0281 | 20.9641
0 | 0.1867 | 0.00614 | -0.0288 | 30.4072
0.5 | 0.245 | 0.00616 | -0.0296 | 39.7727
1 | 0.3031 | 0.00616 | -0.0303 | 49.2045
1.5 | 0.3613 | 0.00621 | -0.0311 | 58.1804
2 | 0.4191 | 0.00622 | -0.0317 | 67.3794
2.5 | 0.477 | 0.00628 | -0.0325 | 75.9554
3 | 0.5345 | 0.00633 | -0.0331 | 84.4392
3.5 | 0.5919 | 0.00638 | -0.0337 | 92.7743
4 | 0.6487 | 0.00647 | -0.0343 | 100.2628
4.5 | 0.7042 | 0.00656 | -0.0345 | 107.3476
5 | 0.7582 | 0.00677 | -0.0346 | 111.9941
5.5 | 0.808 | 0.00725 | -0.034 | 111.4483
6 | 0.8484 | 0.00834 | -0.032 | 101.7266
6.5 | 0.881 | 0.00974 | -0.0289 | 90.4517
7 | 0.9015 | 0.01143 | -0.0237 | 78.8714
7.5 | 0.9133 | 0.01281 | -0.0167 | 71.2959
8 | 0.9292 | 0.01391 | -0.0106 | 66.8009
8.5 | 0.9748 | 0.01516 | -0.0111 | 64.3008
9 | 1.0056 | 0.01631 | -0.0086 | 61.6554
9.5 | 1.0325 | 0.01775 | -0.0059 | 58.169
10 | 1.0562 | 0.0195 | -0.003 | 54.1641
10.5 | 1.0828 | 0.02116 | -0.0008 | 51.172
11 | 1.1072 | 0.02305 | 0.0014 | 48.0347
11.5 | 1.1169 | 0.02606 | 0.0045 | 42.8588
12 | 1.1433 | 0.02801 | 0.006 | 40.8176
12.5 | 1.1625 | 0.03058 | 0.0077 | 38.015
13 | 1.1807 | 0.03334 | 0.0093 | 35.4139
13.5 | 1.2011 | 0.03604 | 0.0103 | 33.3269
14 | 1.2029 | 0.04053 | 0.012 | 29.6792
14.5 | 1.2204 | 0.04383 | 0.0126 | 27.8439
15 | 1.2342 | 0.04764 | 0.013 | 25.9068
15.5 | 1.2513 | 0.05129 | 0.0129 | 24.3966
16 | 1.2622 | 0.05575 | 0.0127 | 22.6404
16.5 | 1.272 | 0.06056 | 0.0119 | 21.004
17 | 1.2631 | 0.0677 | 0.0111 | 18.6573
17.5 | 1.2692 | 0.07356 | 0.0094 | 17.2539
18 | 1.2726 | 0.07996 | 0.0073 | 15.9155
18.5 | 1.2696 | 0.0876 | 0.0045 | 14.4932
19 | 1.2679 | 0.09537 | 0.0011 | 13.2945
19.5 | 1.2618 | 0.10415 | -0.0031 | 12.1152
20 | 1.2531 | 0.11362 | -0.0079 | 11.0289

## 43. Re 1M Mach 0.10 (1)
BIGFOIL.COM POLAR EXPORT
NACA65-315 a=0.2
NACA65-315 a=0.2 |  |  |  | Cl Max: | 1.291 | at alpha= | 12.5 | deg
JavaFoil+Calcfoil stall+Eppler ext transition |  |  |  | L/D Max: | 115.338 | at alpha= | 5.5 | deg
Re: | 1000000 |  |  | Cd Min: | 0.00611 | at alpha= | -1.5 | deg
Mach: | 0.1 |  |  | Cl=0 at alpha= | -1.6147 | deg
|  |  |  | @ Cl=0.1, Cd= | 0.00611
|  |  |  | @ Cl=0.4, Cd= | 0.0063685
|  |  |  | @ Cl=0.6, Cd= | 0.0067048
alpha (deg) | Cl | Cd | Cm | Cl/Cd
-18.5 | -0.616 | 0.17702 | 0 | -3.481
-18 | -0.642 | 0.16634 | 0 | -3.858
-17.5 | -0.667 | 0.15594 | 0 | -4.276
-17 | -0.691 | 0.14987 | 0 | -4.61
-16.5 | -0.714 | 0.14104 | -0.001 | -5.063
-16 | -0.735 | 0.13276 | -0.001 | -5.539
-15.5 | -0.755 | 0.12266 | -0.001 | -6.152
-15 | -0.772 | 0.11528 | -0.002 | -6.695
-14.5 | -0.786 | 0.11071 | -0.002 | -7.098
-14 | -0.797 | 0.10349 | -0.002 | -7.696
-13.5 | -0.804 | 0.09704 | -0.003 | -8.285
-13 | -0.802 | 0.09197 | -0.003 | -8.723
-12.5 | -0.795 | 0.08668 | -0.003 | -9.169
-12 | -0.783 | 0.08054 | -0.004 | -9.728
-11.5 | -0.769 | 0.07559 | -0.004 | -10.169
-11 | -0.751 | 0.07122 | -0.004 | -10.547
-10.5 | -0.73 | 0.06676 | -0.005 | -10.938
-10 | -0.705 | 0.06284 | -0.005 | -11.221
-9.5 | -0.679 | 0.05883 | -0.005 | -11.538
-9 | -0.649 | 0.05519 | -0.006 | -11.757
-8.5 | -0.616 | 0.05182 | -0.006 | -11.892
-8 | -0.712 | 0.01233 | -0.014 | -57.724
-7.5 | -0.668 | 0.01201 | -0.015 | -55.588
-7 | -0.62 | 0.01165 | -0.015 | -53.22
-6.5 | -0.57 | 0.01052 | -0.016 | -54.149
-6 | -0.518 | 0.01109 | -0.017 | -46.673
-5.5 | -0.462 | 0.01072 | -0.018 | -43.069
-5 | -0.405 | 0.01041 | -0.019 | -38.89
-4.5 | -0.347 | 0.01009 | -0.02 | -34.364
-4 | -0.288 | 0.00981 | -0.02 | -29.336
-3.5 | -0.228 | 0.00954 | -0.021 | -23.918
-3 | -0.168 | 0.00928 | -0.022 | -18.115
-2.5 | -0.108 | 0.00905 | -0.023 | -11.893
-2 | -0.047 | 0.00884 | -0.024 | -5.302
-1.5 | 0.014 | 0.00611 | -0.025 | 2.314
-1 | 0.075 | 0.00611 | -0.026 | 12.336
-0.5 | 0.137 | 0.00611 | -0.026 | 22.354
0 | 0.198 | 0.00617 | -0.027 | 32.106
0.5 | 0.259 | 0.00621 | -0.028 | 41.719
1 | 0.32 | 0.00631 | -0.029 | 50.813
1.5 | 0.381 | 0.00634 | -0.03 | 59.988
2 | 0.441 | 0.00643 | -0.031 | 68.628
2.5 | 0.502 | 0.00649 | -0.032 | 77.428
3 | 0.563 | 0.0066 | -0.032 | 85.252
3.5 | 0.623 | 0.00677 | -0.033 | 92.127
4 | 0.683 | 0.00667 | -0.034 | 102.464
4.5 | 0.74 | 0.00658 | -0.035 | 112.573
5 | 0.797 | 0.00713 | -0.036 | 111.786
5.5 | 0.853 | 0.00739 | -0.036 | 115.338
6 | 0.892 | 0.01357 | -0.037 | 65.749
6.5 | 0.944 | 0.0142 | -0.037 | 66.453
7 | 0.993 | 0.0149 | -0.038 | 66.65
7.5 | 1.04 | 0.01562 | -0.039 | 66.594
8 | 1.085 | 0.0164 | -0.04 | 66.133
8.5 | 1.127 | 0.0173 | -0.04 | 65.105
9 | 1.166 | 0.01822 | -0.041 | 63.968
9.5 | 1.199 | 0.01933 | -0.042 | 62.058
10 | 1.228 | 0.02047 | -0.043 | 59.961
10.5 | 1.251 | 0.02173 | -0.043 | 57.562
11 | 1.269 | 0.02296 | -0.044 | 55.28
11.5 | 1.282 | 0.0244 | -0.045 | 52.566
12 | 1.29 | 0.02602 | -0.045 | 49.574
12.5 | 1.291 | 0.02798 | -0.046 | 46.14
13 | 1.281 | 0.03021 | -0.046 | 42.415
13.5 | 1.26 | 0.03355 | -0.047 | 37.559
14 | 1.235 | 0.0375 | -0.047 | 32.924
14.5 | 1.058 | 0.10095 | -0.029 | 10.484
15 | 1.029 | 0.11079 | -0.026 | 9.285
15.5 | 1.002 | 0.11738 | -0.026 | 8.538
16 | 0.973 | 0.12388 | -0.026 | 7.851
16.5 | 0.941 | 0.13363 | -0.026 | 7.043
17 | 0.907 | 0.14158 | -0.026 | 6.408
17.5 | 0.872 | 0.15055 | -0.025 | 5.794

## 44. Re 1M Mach 0.10 (2)
BIGFOIL.COM POLAR EXPORT
NACA65-315 a=0.2
NACA65-315 a=0.2 |  |  |  | Cl Max: | 1.2574 | at alpha= | 18 | deg
XFOIL ncrit=9 |  |  |  | L/D Max: | 112.162 | at alpha= | 5 | deg
Re: | 1000000 |  |  | Cd Min: | 0.16839 | at alpha= | -16 | deg
Mach: | 0.1 |  |  | Cl=0 at alpha= | -1.6198 | deg
|  |  |  | @ Cl=0.1, Cd= | 0.00613
|  |  |  | @ Cl=0.4, Cd= | 0.0062388
|  |  |  | @ Cl=0.6, Cd= | 0.0064069
alpha (deg) | Cl | Cd | Cm | Cl/Cd
-16 | -0.5189 | 0.16839 | -0.002 | -3.0815
-15.5 | -0.5176 | 0.15635 | -0.0088 | -3.3105
-15 | -0.5157 | 0.14588 | -0.0135 | -3.5351
-14.5 | -0.4996 | 0.14035 | -0.0164 | -3.5597
-14 | -0.4856 | 0.13411 | -0.0197 | -3.6209
-13 | -0.7383 | 0.05555 | -0.0625 | -13.2907
-12.5 | -0.8197 | 0.04209 | -0.0641 | -19.4749
-12 | -0.8568 | 0.03607 | -0.0584 | -23.7538
-11.5 | -0.8674 | 0.03263 | -0.052 | -26.5829
-11 | -0.8764 | 0.0281 | -0.0449 | -31.1886
-10.5 | -0.8549 | 0.02434 | -0.0416 | -35.1233
-10 | -0.8187 | 0.02254 | -0.0395 | -36.3221
-9.5 | -0.7782 | 0.02083 | -0.0378 | -37.3596
-9 | -0.7343 | 0.0193 | -0.0365 | -38.0466
-8.5 | -0.6879 | 0.01779 | -0.0355 | -38.6678
-8 | -0.6394 | 0.01689 | -0.0347 | -37.8567
-7.5 | -0.5935 | 0.01503 | -0.0335 | -39.4877
-7 | -0.5472 | 0.01381 | -0.0324 | -39.6235
-6.5 | -0.4985 | 0.01304 | -0.0315 | -38.2285
-6 | -0.4486 | 0.0123 | -0.0308 | -36.4715
-5.5 | -0.3965 | 0.01185 | -0.0304 | -33.4599
-5 | -0.3496 | 0.0108 | -0.0292 | -32.3704
-4.5 | -0.2969 | 0.01034 | -0.029 | -28.7137
-4 | -0.2425 | 0.00996 | -0.0289 | -24.3474
-3.5 | -0.1895 | 0.00948 | -0.0287 | -19.9895
-3 | -0.1349 | 0.00905 | -0.0288 | -14.9061
-2.5 | -0.0881 | 0.00779 | -0.028 | -11.3094
-2 | -0.0438 | 0.00621 | -0.0269 | -7.0531
-1.5 | 0.0138 | 0.00613 | -0.0273 | 2.2512
-1 | 0.0715 | 0.00613 | -0.0278 | 11.6639
-0.5 | 0.1292 | 0.00613 | -0.0283 | 21.0767
0 | 0.1878 | 0.00617 | -0.029 | 30.4376
0.5 | 0.2465 | 0.00617 | -0.0298 | 39.9514
1 | 0.3049 | 0.00619 | -0.0305 | 49.2569
1.5 | 0.3635 | 0.00622 | -0.0313 | 58.4405
2 | 0.4216 | 0.00625 | -0.0319 | 67.456
2.5 | 0.48 | 0.0063 | -0.0327 | 76.1905
3 | 0.5377 | 0.00636 | -0.0333 | 84.544
3.5 | 0.5956 | 0.0064 | -0.0339 | 93.0625
4 | 0.6528 | 0.00649 | -0.0344 | 100.5855
5 | 0.7627 | 0.0068 | -0.0346 | 112.1618
5.5 | 0.8123 | 0.00732 | -0.0339 | 110.9699
6 | 0.8523 | 0.00844 | -0.0318 | 100.9834
6.5 | 0.8834 | 0.0099 | -0.0283 | 89.2323
7 | 0.902 | 0.01161 | -0.0228 | 77.6916
7.5 | 0.9102 | 0.01298 | -0.0151 | 70.1233
8 | 0.9305 | 0.01412 | -0.0098 | 65.8994
8.5 | 0.9735 | 0.01546 | -0.0099 | 62.969
9 | 1.0051 | 0.01661 | -0.0075 | 60.5117
9.5 | 1.031 | 0.01818 | -0.0047 | 56.7107
10 | 1.0552 | 0.01996 | -0.0019 | 52.8657
10.5 | 1.0811 | 0.02172 | 0.0004 | 49.7744
11 | 1.1043 | 0.02376 | 0.0027 | 46.4773
11.5 | 1.112 | 0.027 | 0.0058 | 41.1852
12 | 1.14 | 0.0289 | 0.0072 | 39.4464
12.5 | 1.1585 | 0.0316 | 0.009 | 36.6614
13 | 1.1761 | 0.03451 | 0.0105 | 34.08
13.5 | 1.1943 | 0.03752 | 0.0116 | 31.831
14 | 1.195 | 0.04223 | 0.0132 | 28.2974
14.5 | 1.2155 | 0.04538 | 0.0136 | 26.7849
15 | 1.2278 | 0.04948 | 0.014 | 24.8141
15.5 | 1.2439 | 0.05338 | 0.0138 | 23.3027
16 | 1.2536 | 0.05814 | 0.0134 | 21.5617
16.5 | 1.2559 | 0.06395 | 0.0125 | 19.6388
17 | 1.2503 | 0.071 | 0.0113 | 17.6099
17.5 | 1.2566 | 0.07707 | 0.0094 | 16.3047
18 | 1.2574 | 0.08413 | 0.0069 | 14.9459
18.5 | 1.2512 | 0.09248 | 0.0036 | 13.5294
19 | 1.2476 | 0.10088 | -0.0004 | 12.3672
19.5 | 1.2389 | 0.11041 | -0.0051 | 11.2209
20 | 1.2268 | 0.12077 | -0.0107 | 10.1582

## 45. Re 1M Mach 0.25 (1)
BIGFOIL.COM POLAR EXPORT
NACA65-315 a=0.2
NACA65-315 a=0.2 |  |  |  | Cl Max: | 1.244 | at alpha= | 11 | deg
JavaFoil+Calcfoil stall+Eppler ext transition |  |  |  | L/D Max: | 114.532 | at alpha= | 5.5 | deg
Re: | 1000000 |  |  | Cd Min: | 0.00618 | at alpha= | -1 | deg
Mach: | 0.25 |  |  | Cl=0 at alpha= | -1.6191 | deg
|  |  |  | @ Cl=0.1, Cd= | 0.0061946
|  |  |  | @ Cl=0.4, Cd= | 0.0064157
|  |  |  | @ Cl=0.6, Cd= | 0.0067381
alpha (deg) | Cl | Cd | Cm | Cl/Cd
-16.5 | -0.379 | 0.19706 | -0.001 | -1.924
-16 | -0.442 | 0.1806 | -0.001 | -2.446
-15.5 | -0.499 | 0.14574 | -0.001 | -3.425
-15 | -0.553 | 0.13462 | -0.002 | -4.105
-14.5 | -0.601 | 0.12466 | -0.002 | -4.82
-14 | -0.643 | 0.11494 | -0.002 | -5.598
-13.5 | -0.68 | 0.10726 | -0.003 | -6.337
-13 | -0.702 | 0.10097 | -0.003 | -6.954
-12.5 | -0.714 | 0.09258 | -0.003 | -7.711
-12 | -0.72 | 0.08621 | -0.004 | -8.353
-11.5 | -0.721 | 0.08042 | -0.004 | -8.965
-11 | -0.716 | 0.07431 | -0.004 | -9.639
-10.5 | -0.706 | 0.06973 | -0.005 | -10.126
-10 | -0.691 | 0.06509 | -0.005 | -10.609
-9.5 | -0.67 | 0.06061 | -0.005 | -11.059
-9 | -0.646 | 0.05702 | -0.006 | -11.326
-8.5 | -0.617 | 0.05328 | -0.006 | -11.591
-8 | -0.586 | 0.04983 | -0.007 | -11.753
-7.5 | -0.55 | 0.0468 | -0.007 | -11.751
-7 | -0.629 | 0.012 | -0.016 | -52.398
-6.5 | -0.58 | 0.0116 | -0.017 | -49.951
-6 | -0.527 | 0.01122 | -0.018 | -46.937
-5.5 | -0.473 | 0.01106 | -0.019 | -42.713
-5 | -0.415 | 0.01066 | -0.019 | -38.877
-4.5 | -0.355 | 0.01023 | -0.02 | -34.721
-4 | -0.295 | 0.00993 | -0.021 | -29.717
-3.5 | -0.234 | 0.00966 | -0.022 | -24.257
-3 | -0.173 | 0.0094 | -0.023 | -18.372
-2.5 | -0.111 | 0.00915 | -0.024 | -12.081
-2 | -0.048 | 0.00901 | -0.024 | -5.343
-1.5 | 0.015 | 0.00619 | -0.025 | 2.347
-1 | 0.077 | 0.00618 | -0.026 | 12.547
-0.5 | 0.14 | 0.00622 | -0.027 | 22.573
0 | 0.203 | 0.00625 | -0.028 | 32.539
0.5 | 0.266 | 0.0063 | -0.029 | 42.302
1 | 0.329 | 0.0064 | -0.03 | 51.479
1.5 | 0.391 | 0.0064 | -0.031 | 61.069
2 | 0.454 | 0.00651 | -0.032 | 69.638
2.5 | 0.516 | 0.00661 | -0.032 | 78.048
3 | 0.578 | 0.00677 | -0.033 | 85.424
3.5 | 0.64 | 0.00668 | -0.034 | 95.925
4 | 0.7 | 0.00655 | -0.035 | 106.754
4.5 | 0.758 | 0.00711 | -0.036 | 106.721
5 | 0.816 | 0.00733 | -0.037 | 111.419
5.5 | 0.873 | 0.00762 | -0.037 | 114.532
6 | 0.913 | 0.01416 | -0.038 | 64.487
6.5 | 0.964 | 0.01484 | -0.038 | 64.992
7 | 1.013 | 0.01562 | -0.039 | 64.872
7.5 | 1.06 | 0.01643 | -0.04 | 64.512
8 | 1.103 | 0.01737 | -0.041 | 63.484
8.5 | 1.142 | 0.01838 | -0.041 | 62.129
9 | 1.177 | 0.01946 | -0.042 | 60.495
9.5 | 1.206 | 0.0207 | -0.043 | 58.242
10 | 1.226 | 0.02201 | -0.044 | 55.72
10.5 | 1.239 | 0.02351 | -0.044 | 52.707
11 | 1.244 | 0.0252 | -0.045 | 49.378
11.5 | 1.241 | 0.0269 | -0.046 | 46.141
12 | 1.226 | 0.02925 | -0.046 | 41.93
12.5 | 1.188 | 0.03507 | -0.046 | 33.877
13 | 1.004 | 0.0912 | -0.025 | 11.014
13.5 | 0.965 | 0.09804 | -0.024 | 9.846
14 | 0.919 | 0.10665 | -0.024 | 8.621
14.5 | 0.865 | 0.11519 | -0.023 | 7.507
15 | 0.804 | 0.12581 | -0.023 | 6.39
15.5 | 0.738 | 0.13563 | -0.023 | 5.438
16 | 0.666 | 0.14903 | -0.023 | 4.467

## 46. Re 1M Mach 0.25 (2)
BIGFOIL.COM POLAR EXPORT
NACA65-315 a=0.2
NACA65-315 a=0.2 |  |  |  | Cl Max: | 1.1948 | at alpha= | 15.5 | deg
XFOIL ncrit=9 |  |  |  | L/D Max: | 112.5 | at alpha= | 5 | deg
Re: | 1000000 |  |  | Cd Min: | 0.16036 | at alpha= | 19.5 | deg
Mach: | 0.25 |  |  | Cl=0 at alpha= | -1.6266 | deg
|  |  |  | @ Cl=0.1, Cd= | 0.0062186
|  |  |  | @ Cl=0.4, Cd= | 0.0063424
|  |  |  | @ Cl=0.6, Cd= | 0.0065242
alpha (deg) | Cl | Cd | Cm | Cl/Cd
-15 | -0.506 | 0.15079 | -0.0126 | -3.3557
-14.5 | -0.4878 | 0.1453 | -0.0153 | -3.3572
-14 | -0.4719 | 0.13908 | -0.0187 | -3.393
-13.5 | -0.4676 | 0.12669 | -0.0273 | -3.6909
-13 | -0.4632 | 0.115 | -0.0346 | -4.0278
-12.5 | -0.4711 | 0.10339 | -0.0398 | -4.5565
-12 | -0.576 | 0.0688 | -0.06 | -8.3721
-11.5 | -0.5248 | 0.07354 | -0.0573 | -7.1363
-10.5 | -0.7764 | 0.03365 | -0.0583 | -23.0728
-10 | -0.7836 | 0.03 | -0.0512 | -26.12
-9.5 | -0.7674 | 0.02642 | -0.0468 | -29.0462
-9 | -0.7365 | 0.0236 | -0.0436 | -31.2076
-8.5 | -0.6981 | 0.02073 | -0.0411 | -33.6758
-8 | -0.652 | 0.01857 | -0.0395 | -35.1104
-7.5 | -0.6022 | 0.01719 | -0.0382 | -35.032
-7 | -0.5553 | 0.0149 | -0.0367 | -37.2685
-6.5 | -0.5059 | 0.01381 | -0.0354 | -36.6329
-6 | -0.4557 | 0.01293 | -0.0342 | -35.2436
-5.5 | -0.4037 | 0.01222 | -0.0332 | -33.036
-5 | -0.3556 | 0.01124 | -0.0317 | -31.637
-4.5 | -0.3026 | 0.01059 | -0.0311 | -28.5741
-4 | -0.2477 | 0.01016 | -0.0307 | -24.3799
-3.5 | -0.1929 | 0.00963 | -0.0303 | -20.0312
-3 | -0.1368 | 0.00924 | -0.0302 | -14.8052
-2.5 | -0.0853 | 0.00836 | -0.0296 | -10.2033
-2 | -0.0444 | 0.00631 | -0.0279 | -7.0365
-1 | 0.0745 | 0.00621 | -0.0288 | 11.9968
-0.5 | 0.1338 | 0.00623 | -0.0292 | 21.4767
0 | 0.1944 | 0.00628 | -0.0299 | 30.9554
0.5 | 0.255 | 0.00626 | -0.0307 | 40.7348
1 | 0.3154 | 0.00633 | -0.0315 | 49.8262
1.5 | 0.3757 | 0.00631 | -0.0322 | 59.5404
2 | 0.4358 | 0.00639 | -0.0329 | 68.2003
2.5 | 0.4961 | 0.00641 | -0.0336 | 77.3947
3 | 0.5558 | 0.00648 | -0.0342 | 85.7716
3.5 | 0.6158 | 0.00654 | -0.0348 | 94.159
4 | 0.6752 | 0.00661 | -0.0353 | 102.1483
4.5 | 0.7324 | 0.00671 | -0.0352 | 109.1505
5 | 0.7875 | 0.007 | -0.0349 | 112.5
5.5 | 0.8354 | 0.00771 | -0.0335 | 108.3528
6 | 0.8717 | 0.00901 | -0.0304 | 96.7481
6.5 | 0.8933 | 0.01073 | -0.0249 | 83.2526
7 | 0.8965 | 0.01243 | -0.0162 | 72.1239
7.5 | 0.8999 | 0.01401 | -0.0079 | 64.2327
8 | 0.9423 | 0.01539 | -0.0073 | 61.2281
8.5 | 0.9723 | 0.01698 | -0.0047 | 57.2615
9 | 1.0016 | 0.01855 | -0.002 | 53.9946
9.5 | 1.0194 | 0.02093 | 0.0015 | 48.7052
10 | 1.0473 | 0.02282 | 0.0039 | 45.894
10.5 | 1.0698 | 0.02515 | 0.0064 | 42.5368
11 | 1.0851 | 0.02809 | 0.0091 | 38.6294
11.5 | 1.0967 | 0.03146 | 0.0116 | 34.8601
12 | 1.1191 | 0.03422 | 0.0133 | 32.7031
12.5 | 1.135 | 0.03764 | 0.0149 | 30.1541
13 | 1.1492 | 0.04142 | 0.0163 | 27.7451
13.5 | 1.1536 | 0.04622 | 0.0175 | 24.9589
14 | 1.1692 | 0.05032 | 0.0181 | 23.2353
14.5 | 1.1814 | 0.05497 | 0.0182 | 21.4917
15 | 1.1863 | 0.06063 | 0.018 | 19.5662
15.5 | 1.1948 | 0.06629 | 0.0167 | 18.0238
16 | 1.1872 | 0.07409 | 0.015 | 16.0238
16.5 | 1.1803 | 0.08251 | 0.0123 | 14.3049
17 | 1.1661 | 0.09241 | 0.0084 | 12.6188
17.5 | 1.1504 | 0.10329 | 0.0032 | 11.1376
18 | 1.1328 | 0.11505 | -0.0031 | 9.8462
18.5 | 1.1042 | 0.12936 | -0.0113 | 8.5359
19 | 1.0829 | 0.14307 | -0.0197 | 7.569
19.5 | 1.0481 | 0.16036 | -0.0307 | 6.5359

## 47. Re 1M Mach 0.50 (1)
BIGFOIL.COM POLAR EXPORT
NACA65-315 a=0.2
NACA65-315 a=0.2 |  |  |  | Cl Max: | 1.179 | at alpha= | 20 | deg
JavaFoil+Calcfoil stall+Eppler ext transition |  |  |  | L/D Max: | 106.651 | at alpha= | 5 | deg
Re: | 1000000 |  |  | Cd Min: | 0.00649 | at alpha= | -0.5 | deg
Mach: | 0.5 |  |  | Cl=0 at alpha= | -1.6143 | deg
|  |  |  | @ Cl=0.1, Cd= | 0.0064981
|  |  |  | @ Cl=0.4, Cd= | 0.0066563
|  |  |  | @ Cl=0.6, Cd= | 0.0071241
alpha (deg) | Cl | Cd | Cm | Cl/Cd
-20 | -1.014 | 0.19291 | 0.002 | -5.256
-19.5 | -0.987 | 0.19429 | 0.001 | -5.081
-19 | -0.961 | 0.18833 | 0.001 | -5.1
-18.5 | -0.933 | 0.18146 | 0.001 | -5.14
-18 | -0.905 | 0.17423 | 0 | -5.192
-17.5 | -0.878 | 0.16667 | 0 | -5.265
-17 | -0.851 | 0.16418 | -0.001 | -5.182
-16.5 | -0.824 | 0.16176 | -0.001 | -5.092
-16 | -0.797 | 0.15416 | -0.001 | -5.169
-15.5 | -0.768 | 0.15066 | -0.002 | -5.096
-15 | -0.741 | 0.14017 | -0.002 | -5.283
-14.5 | -0.713 | 0.13917 | -0.002 | -5.125
-14 | -0.686 | 0.13634 | -0.003 | -5.033
-13.5 | -0.659 | 0.12745 | -0.003 | -5.171
-13 | -0.63 | 0.12144 | -0.003 | -5.192
-12.5 | -0.603 | 0.12015 | -0.004 | -5.017
-12 | -0.575 | 0.11672 | -0.004 | -4.93
-11.5 | -0.548 | 0.10907 | -0.005 | -5.025
-11 | -0.521 | 0.10346 | -0.005 | -5.033
-10.5 | -0.493 | 0.10051 | -0.005 | -4.907
-10 | -0.465 | 0.09485 | -0.005 | -4.901
-9.5 | -0.437 | 0.09634 | -0.006 | -4.539
-9 | -0.41 | 0.08789 | -0.006 | -4.662
-8.5 | -0.382 | 0.08217 | -0.007 | -4.652
-8 | -0.355 | 0.07745 | -0.007 | -4.58
-7.5 | -0.446 | 0.05785 | -0.007 | -7.707
-7 | -0.497 | 0.04973 | -0.007 | -9.999
-6.5 | -0.485 | 0.04511 | -0.008 | -10.756
-6 | -0.453 | 0.04183 | -0.009 | -10.83
-5.5 | -0.413 | 0.03832 | -0.011 | -10.771
-5 | -0.449 | 0.01162 | -0.021 | -38.612
-4.5 | -0.388 | 0.01116 | -0.022 | -34.799
-4 | -0.325 | 0.01073 | -0.023 | -30.28
-3.5 | -0.259 | 0.00965 | -0.024 | -26.858
-3 | -0.192 | 0.01017 | -0.025 | -18.896
-2.5 | -0.123 | 0.00985 | -0.026 | -12.52
-2 | -0.054 | 0.00958 | -0.027 | -5.607
-1.5 | 0.016 | 0.00932 | -0.028 | 1.742
-1 | 0.087 | 0.0065 | -0.029 | 13.323
-0.5 | 0.157 | 0.00649 | -0.03 | 24.176
0 | 0.227 | 0.0066 | -0.031 | 34.48
0.5 | 0.298 | 0.00667 | -0.032 | 44.675
1 | 0.368 | 0.00679 | -0.033 | 54.176
1.5 | 0.435 | 0.00651 | -0.034 | 66.917
2 | 0.504 | 0.00687 | -0.035 | 73.353
2.5 | 0.572 | 0.00705 | -0.036 | 81.222
3 | 0.64 | 0.00723 | -0.037 | 88.481
3.5 | 0.707 | 0.0074 | -0.038 | 95.573
4 | 0.773 | 0.00767 | -0.039 | 100.796
4.5 | 0.837 | 0.00801 | -0.04 | 104.405
5 | 0.899 | 0.00842 | -0.04 | 106.651
5.5 | 0.943 | 0.01611 | -0.041 | 58.533
6 | 0.996 | 0.01713 | -0.042 | 58.136
6.5 | 1.044 | 0.01828 | -0.042 | 57.088
7 | 1.083 | 0.01955 | -0.043 | 55.395
7.5 | 1.109 | 0.02112 | -0.044 | 52.534
8 | 1.116 | 0.02302 | -0.045 | 48.452
8.5 | 1.082 | 0.02467 | -0.045 | 43.871
9 | 0.753 | 0.06699 | -0.018 | 11.247
9.5 | 0.611 | 0.07508 | -0.019 | 8.142
10 | 0.639 | 0.09881 | -0.021 | 6.466
10.5 | 0.666 | 0.09544 | -0.021 | 6.977
11 | 0.693 | 0.09845 | -0.022 | 7.037
11.5 | 0.72 | 0.10411 | -0.022 | 6.912
12 | 0.748 | 0.1165 | -0.025 | 6.417
12.5 | 0.774 | 0.11731 | -0.025 | 6.6
13 | 0.801 | 0.12106 | -0.026 | 6.616
13.5 | 0.829 | 0.1271 | -0.028 | 6.52
14 | 0.856 | 0.13121 | -0.029 | 6.522
14.5 | 0.882 | 0.13715 | -0.029 | 6.432
15 | 0.909 | 0.14528 | -0.03 | 6.26
15.5 | 0.937 | 0.15459 | -0.032 | 6.063
16 | 0.964 | 0.16065 | -0.033 | 5.999
16.5 | 0.99 | 0.16592 | -0.033 | 5.97
17 | 1.019 | 0.16695 | -0.035 | 6.104
17.5 | 1.045 | 0.1713 | -0.036 | 6.102
18 | 1.072 | 0.17816 | -0.037 | 6.015
18.5 | 1.099 | 0.18718 | -0.038 | 5.872
19 | 1.127 | 0.18889 | -0.039 | 5.966
19.5 | 1.153 | 0.19766 | -0.04 | 5.832
20 | 1.179 | 0.20853 | -0.041 | 5.654

## 48. Re 1M Mach 0.50 (2)
BIGFOIL.COM POLAR EXPORT
NACA65-315 a=0.2
NACA65-315 a=0.2 |  |  |  | Cl Max: | 1.0239 | at alpha= | 11.5 | deg
XFOIL ncrit=9 |  |  |  | L/D Max: | 111.537 | at alpha= | 4.5 | deg
Re: | 1000000 |  |  | Cd Min: | 0.25417 | at alpha= | -20 | deg
Mach: | 0.5 |  |  | Cl=0 at alpha= | -1.7074 | deg
|  |  |  | @ Cl=0.1, Cd= | 0.0066376
|  |  |  | @ Cl=0.4, Cd= | 0.0068256
|  |  |  | @ Cl=0.6, Cd= | 0.0070074
alpha (deg) | Cl | Cd | Cm | Cl/Cd
-20 | -0.6899 | 0.25417 | 0.043 | -2.7143
-19.5 | -0.6674 | 0.24548 | 0.0375 | -2.7188
-19 | -0.647 | 0.23621 | 0.0316 | -2.7391
-18.5 | -0.6258 | 0.22747 | 0.0266 | -2.7511
-18 | -0.6029 | 0.22008 | 0.022 | -2.7395
-17.5 | -0.5802 | 0.2127 | 0.0172 | -2.7278
-17 | -0.5627 | 0.20262 | 0.0107 | -2.7771
-16.5 | -0.5421 | 0.19407 | 0.0062 | -2.7933
-16 | -0.5186 | 0.18735 | 0.0021 | -2.7681
-15.5 | -0.5024 | 0.17765 | -0.0044 | -2.828
-15 | -0.4822 | 0.16753 | -0.0125 | -2.8783
-14.5 | -0.463 | 0.16161 | -0.0131 | -2.8649
-14 | -0.4456 | 0.15469 | -0.0164 | -2.8806
-13.5 | -0.4385 | 0.14439 | -0.0229 | -3.0369
-13 | -0.4271 | 0.13491 | -0.028 | -3.1658
-12.5 | -0.415 | 0.12646 | -0.0317 | -3.2817
-12 | -0.3973 | 0.11977 | -0.0349 | -3.3172
-11.5 | -0.3853 | 0.11176 | -0.0392 | -3.4476
-11 | -0.385 | 0.1002 | -0.0468 | -3.8423
-10.5 | -0.3975 | 0.08756 | -0.0528 | -4.5397
-10 | -0.4044 | 0.07686 | -0.0593 | -5.2615
-9.5 | -0.4248 | 0.06278 | -0.0698 | -6.7665
-9 | -0.4609 | 0.05096 | -0.0768 | -9.0443
-8.5 | -0.4958 | 0.04267 | -0.0777 | -11.6194
-8 | -0.5274 | 0.03577 | -0.0742 | -14.7442
-7.5 | -0.5502 | 0.03016 | -0.0667 | -18.2427
-7 | -0.5535 | 0.02459 | -0.0595 | -22.5092
-6.5 | -0.5249 | 0.02046 | -0.0546 | -25.6549
-6 | -0.4758 | 0.01741 | -0.0515 | -27.3291
-5.5 | -0.4182 | 0.0151 | -0.0491 | -27.6954
-4.5 | -0.313 | 0.01219 | -0.0432 | -25.6768
-4 | -0.2592 | 0.0113 | -0.0406 | -22.9381
-3.5 | -0.2004 | 0.01065 | -0.039 | -18.8169
-3 | -0.1417 | 0.00999 | -0.0375 | -14.1842
-2.5 | -0.0796 | 0.00955 | -0.0367 | -8.3351
-2 | -0.0268 | 0.00836 | -0.035 | -3.2057
-1.5 | 0.019 | 0.00666 | -0.0326 | 2.8529
-1 | 0.0871 | 0.00663 | -0.0329 | 13.1373
-0.5 | 0.1547 | 0.00667 | -0.0332 | 23.1934
0 | 0.2235 | 0.00675 | -0.0339 | 33.1111
0.5 | 0.2925 | 0.00674 | -0.0348 | 43.3976
1 | 0.3613 | 0.00682 | -0.0355 | 52.9765
1.5 | 0.4302 | 0.00683 | -0.0362 | 62.9868
2.5 | 0.5675 | 0.00696 | -0.0374 | 81.5374
3 | 0.6361 | 0.00706 | -0.0378 | 90.0992
4 | 0.7717 | 0.00729 | -0.0377 | 105.8573
4.5 | 0.8343 | 0.00748 | -0.0364 | 111.5374
5 | 0.8856 | 0.00818 | -0.0333 | 108.2641
5.5 | 0.9081 | 0.00969 | -0.026 | 93.7152
6 | 0.9008 | 0.01158 | -0.0144 | 77.7893
6.5 | 0.8795 | 0.0148 | -0.0035 | 59.4257
7 | 0.8699 | 0.01813 | 0.0048 | 47.9812
7.5 | 0.8848 | 0.02059 | 0.0103 | 42.9723
8 | 0.9319 | 0.02353 | 0.0091 | 39.6048
8.5 | 0.9525 | 0.02662 | 0.0126 | 35.7814
9 | 0.9714 | 0.03001 | 0.0158 | 32.3692
9.5 | 0.9826 | 0.03416 | 0.0189 | 28.7646
10 | 0.9925 | 0.03868 | 0.0217 | 25.6593
10.5 | 1.0061 | 0.04317 | 0.024 | 23.3055
11 | 1.0179 | 0.04811 | 0.0261 | 21.1578
11.5 | 1.0239 | 0.05392 | 0.0274 | 18.9892
12 | 1.0189 | 0.06131 | 0.0274 | 16.6188
12.5 | 1.0044 | 0.0705 | 0.0258 | 14.2468
13 | 0.9818 | 0.08154 | 0.0217 | 12.0407
13.5 | 0.954 | 0.09434 | 0.0152 | 10.1124
14 | 0.9258 | 0.1084 | 0.0069 | 8.5406
14.5 | 0.9002 | 0.12315 | -0.0024 | 7.3098
15 | 0.8698 | 0.14008 | -0.0131 | 6.2093
15.5 | 0.8593 | 0.15386 | -0.0216 | 5.5849
16 | 0.8392 | 0.17086 | -0.0315 | 4.9116
16.5 | 0.8293 | 0.18737 | -0.0406 | 4.426

## 49. Re 2M Mach 0.00 (1)
BIGFOIL.COM POLAR EXPORT
NACA65-315 a=0.2
NACA65-315 a=0.2 |  |  |  | Cl Max: | 1.309 | at alpha= | 12.5 | deg
JavaFoil+Calcfoil stall+Eppler ext transition |  |  |  | L/D Max: | 126.218 | at alpha= | 5 | deg
Re: | 2000000 |  |  | Cd Min: | 0.0053 | at alpha= | -1.5 | deg
Mach: | 0 |  |  | Cl=0 at alpha= | -1.6147 | deg
|  |  |  | @ Cl=0.1, Cd= | 0.00532
|  |  |  | @ Cl=0.4, Cd= | 0.0055555
|  |  |  | @ Cl=0.6, Cd= | 0.00591
alpha (deg) | Cl | Cd | Cm | Cl/Cd
-15 | -0.798 | 0.10809 | -0.002 | -7.382
-14.5 | -0.808 | 0.10137 | -0.002 | -7.975
-14 | -0.816 | 0.09609 | -0.002 | -8.491
-13.5 | -0.82 | 0.09055 | -0.003 | -9.06
-13 | -0.816 | 0.08557 | -0.003 | -9.541
-12.5 | -0.807 | 0.07973 | -0.004 | -10.121
-12 | -0.794 | 0.07495 | -0.004 | -10.6
-11.5 | -0.778 | 0.07047 | -0.005 | -11.04
-11 | -0.761 | 0.06525 | -0.005 | -11.656
-10.5 | -0.74 | 0.06062 | -0.006 | -12.205
-10 | -0.86 | 0.01318 | -0.011 | -65.224
-9.5 | -0.832 | 0.01246 | -0.011 | -66.78
-9 | -0.797 | 0.01194 | -0.012 | -66.758
-8.5 | -0.757 | 0.01146 | -0.013 | -66.104
-8 | -0.715 | 0.01098 | -0.014 | -65.123
-7.5 | -0.67 | 0.00987 | -0.015 | -67.831
-7 | -0.622 | 0.01037 | -0.016 | -59.979
-6.5 | -0.57 | 0.01003 | -0.016 | -56.826
-6 | -0.516 | 0.00971 | -0.017 | -53.116
-5.5 | -0.46 | 0.00939 | -0.018 | -48.943
-5 | -0.403 | 0.00905 | -0.019 | -44.523
-4.5 | -0.345 | 0.00877 | -0.02 | -39.317
-4 | -0.286 | 0.00855 | -0.02 | -33.486
-3.5 | -0.227 | 0.00842 | -0.021 | -26.979
-3 | -0.167 | 0.00819 | -0.022 | -20.418
-2.5 | -0.107 | 0.00799 | -0.023 | -13.401
-2 | -0.047 | 0.00778 | -0.024 | -5.994
-1.5 | 0.014 | 0.0053 | -0.025 | 2.653
-1 | 0.075 | 0.00532 | -0.025 | 14.107
-0.5 | 0.136 | 0.00532 | -0.026 | 25.537
0 | 0.197 | 0.00535 | -0.027 | 36.799
0.5 | 0.258 | 0.00539 | -0.028 | 47.887
1 | 0.319 | 0.00542 | -0.029 | 58.804
1.5 | 0.379 | 0.00551 | -0.03 | 68.729
2 | 0.439 | 0.00564 | -0.031 | 77.926
2.5 | 0.5 | 0.0057 | -0.031 | 87.653
3 | 0.56 | 0.00581 | -0.032 | 96.467
3.5 | 0.62 | 0.00596 | -0.033 | 104.038
4 | 0.68 | 0.00607 | -0.034 | 112.065
4.5 | 0.738 | 0.00632 | -0.035 | 116.774
5 | 0.796 | 0.00631 | -0.036 | 126.218
5.5 | 0.85 | 0.00723 | -0.036 | 117.646
6 | 0.893 | 0.01187 | -0.037 | 75.233
6.5 | 0.944 | 0.01238 | -0.037 | 76.303
7 | 0.994 | 0.01298 | -0.038 | 76.55
7.5 | 1.041 | 0.01357 | -0.039 | 76.761
8 | 1.087 | 0.01425 | -0.04 | 76.238
8.5 | 1.129 | 0.01494 | -0.04 | 75.554
9 | 1.169 | 0.01576 | -0.041 | 74.134
9.5 | 1.204 | 0.01667 | -0.042 | 72.216
10 | 1.233 | 0.01761 | -0.043 | 70.007
10.5 | 1.258 | 0.01865 | -0.043 | 67.457
11 | 1.278 | 0.01966 | -0.044 | 65.012
11.5 | 1.294 | 0.02083 | -0.045 | 62.104
12 | 1.304 | 0.02217 | -0.045 | 58.827
12.5 | 1.309 | 0.02372 | -0.046 | 55.176
13 | 1.305 | 0.02545 | -0.047 | 51.254
13.5 | 1.294 | 0.02722 | -0.047 | 47.519
14 | 1.276 | 0.02935 | -0.048 | 43.485
14.5 | 1.254 | 0.03184 | -0.048 | 39.381
15 | 1.222 | 0.03626 | -0.048 | 33.705
15.5 | 1.19 | 0.03996 | -0.049 | 29.768
16 | 1.142 | 0.04892 | -0.048 | 23.346
16.5 | 1.01 | 0.10545 | -0.037 | 9.577
17 | 0.966 | 0.12085 | -0.034 | 7.997
17.5 | 0.929 | 0.13237 | -0.032 | 7.021

## 50. Re 2M Mach 0.00 (2)
BIGFOIL.COM POLAR EXPORT
NACA65-315 a=0.2
NACA65-315 a=0.2 |  |  |  | Cl Max: | 1.4442 | at alpha= | 19 | deg
XFOIL ncrit=9 |  |  |  | L/D Max: | 123.647 | at alpha= | 4.5 | deg
Re: | 2000000 |  |  | Cd Min: | 0.08375 | at alpha= | -19 | deg
Mach: | 0 |  |  | Cl=0 at alpha= | -1.6559 | deg
|  |  |  | @ Cl=0.1, Cd= | 0.0049326
|  |  |  | @ Cl=0.4, Cd= | 0.0049697
|  |  |  | @ Cl=0.6, Cd= | 0.0052055
alpha (deg) | Cl | Cd | Cm | Cl/Cd
-19 | -1.0906 | 0.08375 | -0.0409 | -13.0221
-18.5 | -1.1493 | 0.06526 | -0.0527 | -17.6111
-18 | -1.1845 | 0.05379 | -0.0582 | -22.0208
-17.5 | -1.2189 | 0.0443 | -0.0609 | -27.5147
-17 | -1.2239 | 0.03897 | -0.0612 | -31.4062
-16.5 | -1.2212 | 0.03477 | -0.0606 | -35.1222
-16 | -1.2114 | 0.03146 | -0.0595 | -38.506
-15.5 | -1.1875 | 0.02951 | -0.0584 | -40.2406
-14.5 | -1.1304 | 0.02592 | -0.0572 | -43.6111
-14 | -1.1133 | 0.02434 | -0.0536 | -45.7395
-13.5 | -1.0916 | 0.0228 | -0.0505 | -47.8772
-13 | -1.0588 | 0.02222 | -0.0482 | -47.6508
-12.5 | -1.0341 | 0.02084 | -0.0448 | -49.6209
-12 | -1.0038 | 0.02006 | -0.0416 | -50.0399
-11.5 | -0.9878 | 0.01749 | -0.0365 | -56.478
-11 | -0.951 | 0.0163 | -0.0343 | -58.3436
-10.5 | -0.9078 | 0.01554 | -0.0328 | -58.417
-10 | -0.8627 | 0.01482 | -0.0317 | -58.2119
-9.5 | -0.8165 | 0.01407 | -0.0306 | -58.0313
-9 | -0.7688 | 0.0134 | -0.0298 | -57.3731
-8.5 | -0.7199 | 0.0128 | -0.0291 | -56.2422
-8 | -0.668 | 0.01241 | -0.0289 | -53.8276
-7.5 | -0.6251 | 0.01114 | -0.0272 | -56.1131
-7 | -0.5736 | 0.01064 | -0.0269 | -53.9098
-6.5 | -0.5212 | 0.0102 | -0.0267 | -51.098
-6 | -0.4679 | 0.00979 | -0.0266 | -47.7937
-5.5 | -0.4135 | 0.00949 | -0.0267 | -43.5722
-5 | -0.3613 | 0.00889 | -0.0264 | -40.6412
-4.5 | -0.3063 | 0.0086 | -0.0266 | -35.6163
-4 | -0.2505 | 0.00834 | -0.0269 | -30.036
-3.5 | -0.1954 | 0.00803 | -0.0271 | -24.3337
-3 | -0.1391 | 0.00775 | -0.0275 | -17.9484
-2.5 | -0.0842 | 0.00736 | -0.0278 | -11.4402
-2 | -0.0329 | 0.00647 | -0.0277 | -5.085
-1.5 | 0.0149 | 0.00505 | -0.0272 | 2.9505
-0.5 | 0.1309 | 0.00489 | -0.0286 | 26.7689
0 | 0.1891 | 0.0049 | -0.0293 | 38.5918
0.5 | 0.2479 | 0.00488 | -0.0302 | 50.7992
1.5 | 0.3652 | 0.00494 | -0.0319 | 73.9271
2 | 0.4238 | 0.00499 | -0.0327 | 84.9299
2.5 | 0.4822 | 0.00502 | -0.0335 | 96.0558
3 | 0.5404 | 0.00507 | -0.0343 | 106.5878
4 | 0.6548 | 0.00533 | -0.0356 | 122.8518
4.5 | 0.7085 | 0.00573 | -0.0357 | 123.6475
5 | 0.7573 | 0.00651 | -0.0352 | 116.3287
6 | 0.8426 | 0.00863 | -0.0322 | 97.6362
6.5 | 0.8778 | 0.00989 | -0.0294 | 88.7563
7.5 | 0.952 | 0.01162 | -0.0242 | 81.9277
8 | 0.9868 | 0.01217 | -0.0211 | 81.0846
8.5 | 1.014 | 0.01281 | -0.0165 | 79.1569
9 | 1.039 | 0.0135 | -0.0119 | 76.963
9.5 | 1.0831 | 0.01456 | -0.0119 | 74.3887
10 | 1.1157 | 0.01556 | -0.0096 | 71.7031
10.5 | 1.1455 | 0.01679 | -0.0071 | 68.2251
11 | 1.1686 | 0.01848 | -0.0042 | 63.2359
11.5 | 1.1978 | 0.01991 | -0.0021 | 60.1607
12 | 1.2279 | 0.02134 | -0.0004 | 57.5398
12.5 | 1.2545 | 0.02306 | 0.0015 | 54.4016
13 | 1.2776 | 0.0251 | 0.0034 | 50.9004
13.5 | 1.2917 | 0.02788 | 0.0057 | 46.3307
14 | 1.315 | 0.0301 | 0.0071 | 43.6877
14.5 | 1.3372 | 0.0325 | 0.0083 | 41.1446
15 | 1.3561 | 0.0353 | 0.0094 | 38.4164
15.5 | 1.3772 | 0.03802 | 0.0101 | 36.223
16 | 1.3912 | 0.04153 | 0.0109 | 33.4987
16.5 | 1.3957 | 0.04613 | 0.0115 | 30.2558
17 | 1.4023 | 0.0508 | 0.0116 | 27.6043
17.5 | 1.4193 | 0.05448 | 0.0113 | 26.0518
18 | 1.431 | 0.05892 | 0.0107 | 24.2872
18.5 | 1.4352 | 0.06443 | 0.0097 | 22.2753
19 | 1.4442 | 0.06954 | 0.0084 | 20.7679
19.5 | 1.4442 | 0.07605 | 0.0064 | 18.9901
20 | 1.438 | 0.08372 | 0.0038 | 17.1763

## 51. Re 2M Mach 0.10 (1)
BIGFOIL.COM POLAR EXPORT
NACA65-315 a=0.2
NACA65-315 a=0.2 |  |  |  | Cl Max: | 1.299 | at alpha= | 12.5 | deg
JavaFoil+Calcfoil stall+Eppler ext transition |  |  |  | L/D Max: | 126.013 | at alpha= | 5 | deg
Re: | 2000000 |  |  | Cd Min: | 0.00533 | at alpha= | -1.5 | deg
Mach: | 0.1 |  |  | Cl=0 at alpha= | -1.6147 | deg
|  |  |  | @ Cl=0.1, Cd= | 0.0053621
|  |  |  | @ Cl=0.4, Cd= | 0.0055553
|  |  |  | @ Cl=0.6, Cd= | 0.0059025
alpha (deg) | Cl | Cd | Cm | Cl/Cd
-14.5 | -0.787 | 0.10419 | -0.002 | -7.557
-14 | -0.798 | 0.09748 | -0.002 | -8.188
-13.5 | -0.806 | 0.09233 | -0.003 | -8.727
-13 | -0.804 | 0.08625 | -0.003 | -9.325
-12.5 | -0.797 | 0.08134 | -0.004 | -9.797
-12 | -0.787 | 0.076 | -0.004 | -10.349
-11.5 | -0.772 | 0.07148 | -0.004 | -10.798
-11 | -0.757 | 0.06568 | -0.005 | -11.523
-10.5 | -0.744 | 0.05731 | -0.006 | -12.989
-10 | -0.713 | 0.05735 | -0.006 | -12.429
-9.5 | -0.831 | 0.01257 | -0.011 | -66.11
-9 | -0.797 | 0.01203 | -0.012 | -66.21
-8.5 | -0.758 | 0.0116 | -0.013 | -65.359
-8 | -0.716 | 0.01109 | -0.014 | -64.592
-7.5 | -0.671 | 0.00993 | -0.015 | -67.559
-7 | -0.624 | 0.01049 | -0.016 | -59.461
-6.5 | -0.572 | 0.01005 | -0.016 | -56.936
-6 | -0.518 | 0.00974 | -0.017 | -53.132
-5.5 | -0.462 | 0.00943 | -0.018 | -48.99
-5 | -0.405 | 0.00913 | -0.019 | -44.319
-4.5 | -0.347 | 0.00889 | -0.02 | -38.992
-4 | -0.288 | 0.00863 | -0.02 | -33.353
-3.5 | -0.228 | 0.00841 | -0.021 | -27.121
-3 | -0.168 | 0.00819 | -0.022 | -20.535
-2.5 | -0.108 | 0.00798 | -0.023 | -13.482
-2 | -0.047 | 0.00784 | -0.024 | -5.977
-1.5 | 0.014 | 0.00533 | -0.025 | 2.654
-1 | 0.075 | 0.00535 | -0.026 | 14.096
-0.5 | 0.137 | 0.00538 | -0.026 | 25.403
0 | 0.198 | 0.00538 | -0.027 | 36.786
0.5 | 0.259 | 0.00541 | -0.028 | 47.897
1 | 0.32 | 0.00545 | -0.029 | 58.803
1.5 | 0.381 | 0.00553 | -0.03 | 68.812
2 | 0.441 | 0.00561 | -0.031 | 78.656
2.5 | 0.502 | 0.00569 | -0.032 | 88.226
3 | 0.563 | 0.00581 | -0.032 | 96.871
3.5 | 0.623 | 0.00596 | -0.033 | 104.685
4 | 0.683 | 0.00612 | -0.034 | 111.581
4.5 | 0.742 | 0.00634 | -0.035 | 117.05
5 | 0.8 | 0.00635 | -0.036 | 126.013
5.5 | 0.854 | 0.00728 | -0.037 | 117.33
6 | 0.897 | 0.01195 | -0.037 | 75.052
6.5 | 0.948 | 0.01249 | -0.038 | 75.926
7 | 0.998 | 0.01308 | -0.038 | 76.254
7.5 | 1.045 | 0.01371 | -0.039 | 76.232
8 | 1.09 | 0.01438 | -0.04 | 75.783
8.5 | 1.132 | 0.01512 | -0.041 | 74.875
9 | 1.171 | 0.01593 | -0.041 | 73.518
9.5 | 1.205 | 0.01686 | -0.042 | 71.501
10 | 1.234 | 0.01784 | -0.043 | 69.172
10.5 | 1.257 | 0.01892 | -0.043 | 66.453
11 | 1.276 | 0.01995 | -0.044 | 63.972
11.5 | 1.29 | 0.02113 | -0.045 | 61.021
12 | 1.297 | 0.02256 | -0.046 | 57.502
12.5 | 1.299 | 0.02418 | -0.046 | 53.739
13 | 1.292 | 0.02587 | -0.047 | 49.925
13.5 | 1.276 | 0.02783 | -0.047 | 45.852
14 | 1.255 | 0.03014 | -0.048 | 41.628
14.5 | 1.226 | 0.03313 | -0.048 | 37.019
15 | 1.187 | 0.0386 | -0.048 | 30.741
15.5 | 1.145 | 0.04403 | -0.048 | 26.004
16 | 1.03 | 0.08428 | -0.042 | 12.226
16.5 | 0.952 | 0.12 | -0.032 | 7.932
17 | 0.915 | 0.1288 | -0.031 | 7.105
17.5 | 0.878 | 0.13802 | -0.03 | 6.359

## 52. Re 2M Mach 0.10 (2)
BIGFOIL.COM POLAR EXPORT
NACA65-315 a=0.2
NACA65-315 a=0.2 |  |  |  | Cl Max: | 1.4291 | at alpha= | 19 | deg
XFOIL ncrit=9 |  |  |  | L/D Max: | 123.518 | at alpha= | 4.5 | deg
Re: | 2000000 |  |  | Cd Min: | 0.22071 | at alpha= | -20 | deg
Mach: | 0.1 |  |  | Cl=0 at alpha= | -1.6582 | deg
|  |  |  | @ Cl=0.1, Cd= | 0.0049543
|  |  |  | @ Cl=0.4, Cd= | 0.0049831
|  |  |  | @ Cl=0.6, Cd= | 0.0051573
alpha (deg) | Cl | Cd | Cm | Cl/Cd
-20 | -0.6456 | 0.22071 | 0.0308 | -2.9251
-19.5 | -0.6287 | 0.21455 | 0.0266 | -2.9303
-18 | -1.0967 | 0.06838 | -0.0523 | -16.0383
-17.5 | -1.1479 | 0.05417 | -0.0599 | -21.1907
-17 | -1.1722 | 0.04566 | -0.0626 | -25.6724
-16.5 | -1.1852 | 0.03937 | -0.0632 | -30.1041
-16 | -1.1859 | 0.0348 | -0.0625 | -34.0776
-15.5 | -1.1663 | 0.0323 | -0.0616 | -36.1084
-15 | -1.1454 | 0.03006 | -0.0604 | -38.1038
-14.5 | -1.1122 | 0.028 | -0.061 | -39.7214
-14 | -1.0996 | 0.02609 | -0.0573 | -42.1464
-13.5 | -1.0815 | 0.02424 | -0.0539 | -44.6163
-13 | -1.0515 | 0.02337 | -0.0514 | -44.9936
-12.5 | -1.0291 | 0.02175 | -0.0478 | -47.3149
-12 | -1.0003 | 0.02077 | -0.0445 | -48.1608
-11.5 | -0.981 | 0.01863 | -0.0397 | -52.657
-11 | -0.9519 | 0.01682 | -0.0363 | -56.5933
-10.5 | -0.9099 | 0.01593 | -0.0345 | -57.1186
-9.5 | -0.8191 | 0.01435 | -0.0319 | -57.0801
-9 | -0.7716 | 0.01363 | -0.0309 | -56.6104
-8 | -0.6709 | 0.01254 | -0.0297 | -53.5008
-7.5 | -0.6276 | 0.01129 | -0.028 | -55.589
-7 | -0.5762 | 0.01074 | -0.0275 | -53.6499
-6.5 | -0.5236 | 0.01028 | -0.0272 | -50.9339
-6 | -0.4701 | 0.00985 | -0.027 | -47.7259
-5.5 | -0.4156 | 0.00953 | -0.0271 | -43.6097
-5 | -0.3631 | 0.00893 | -0.0267 | -40.6607
-4.5 | -0.3078 | 0.00863 | -0.0269 | -35.6663
-4 | -0.2516 | 0.00836 | -0.0272 | -30.0957
-3.5 | -0.1962 | 0.00805 | -0.0274 | -24.3727
-3 | -0.1396 | 0.00778 | -0.0278 | -17.9434
-2.5 | -0.0843 | 0.00741 | -0.028 | -11.3765
-2 | -0.0324 | 0.00654 | -0.0279 | -4.9541
-1.5 | 0.015 | 0.00506 | -0.0274 | 2.9644
-1 | 0.0732 | 0.005 | -0.028 | 14.64
-0.5 | 0.1318 | 0.0049 | -0.0288 | 26.898
0 | 0.1902 | 0.00491 | -0.0295 | 38.7373
0.5 | 0.2495 | 0.00489 | -0.0303 | 51.0225
1 | 0.3085 | 0.00494 | -0.0312 | 62.4494
1.5 | 0.3675 | 0.00495 | -0.032 | 74.2424
2 | 0.4264 | 0.00501 | -0.0329 | 85.1098
2.5 | 0.4852 | 0.00503 | -0.0337 | 96.4612
3 | 0.5438 | 0.00509 | -0.0345 | 106.8369
3.5 | 0.6023 | 0.00516 | -0.0353 | 116.7248
4 | 0.6589 | 0.00535 | -0.0358 | 123.1589
4.5 | 0.7127 | 0.00577 | -0.0358 | 123.5182
5 | 0.7616 | 0.00657 | -0.0352 | 115.9209
5.5 | 0.8073 | 0.0075 | -0.0341 | 107.64
6 | 0.8462 | 0.00873 | -0.0319 | 96.9301
6.5 | 0.8803 | 0.01002 | -0.0289 | 87.8543
7 | 0.916 | 0.01102 | -0.026 | 83.1216
7.5 | 0.9541 | 0.01172 | -0.0235 | 81.4078
8 | 0.985 | 0.0123 | -0.0194 | 80.0813
8.5 | 1.0128 | 0.01297 | -0.015 | 78.0879
9 | 1.0376 | 0.01371 | -0.0104 | 75.682
9.5 | 1.0833 | 0.01483 | -0.0107 | 73.0479
10 | 1.1156 | 0.0159 | -0.0083 | 70.1635
10.5 | 1.1448 | 0.01722 | -0.0058 | 66.4808
11 | 1.1687 | 0.01894 | -0.0029 | 61.7054
11.5 | 1.197 | 0.02049 | -0.0007 | 58.4187
12 | 1.2267 | 0.02201 | 0.001 | 55.7338
12.5 | 1.2529 | 0.02383 | 0.0029 | 52.5766
13 | 1.2736 | 0.02613 | 0.005 | 48.7409
13.5 | 1.2901 | 0.02883 | 0.0071 | 44.7485
14 | 1.3126 | 0.0312 | 0.0085 | 42.0705
14.5 | 1.3338 | 0.03381 | 0.0097 | 39.4499
15 | 1.3514 | 0.03684 | 0.0109 | 36.683
15.5 | 1.3718 | 0.03976 | 0.0116 | 34.502
16 | 1.3835 | 0.04361 | 0.0123 | 31.7244
16.5 | 1.3855 | 0.04868 | 0.0127 | 28.4614
17 | 1.3954 | 0.05317 | 0.0126 | 26.2441
17.5 | 1.4103 | 0.05728 | 0.0122 | 24.6212
18 | 1.4211 | 0.06201 | 0.0115 | 22.9173
18.5 | 1.4225 | 0.06809 | 0.0102 | 20.8915
19 | 1.4291 | 0.07377 | 0.0086 | 19.3724
19.5 | 1.4202 | 0.08179 | 0.0059 | 17.364
20 | 1.3982 | 0.09229 | 0.0018 | 15.1501

## 53. Re 2M Mach 0.25 (1)
BIGFOIL.COM POLAR EXPORT
NACA65-315 a=0.2
NACA65-315 a=0.2 |  |  |  | Cl Max: | 1.251 | at alpha= | 11 | deg
JavaFoil+Calcfoil stall+Eppler ext transition |  |  |  | L/D Max: | 131.609 | at alpha= | 5 | deg
Re: | 2000000 |  |  | Cd Min: | 0.00537 | at alpha= | -1.5 | deg
Mach: | 0.25 |  |  | Cl=0 at alpha= | -1.6191 | deg
|  |  |  | @ Cl=0.1, Cd= | 0.0053809
|  |  |  | @ Cl=0.4, Cd= | 0.00563
|  |  |  | @ Cl=0.6, Cd= | 0.0059903
alpha (deg) | Cl | Cd | Cm | Cl/Cd
-13.5 | -0.68 | 0.10003 | -0.003 | -6.803
-13 | -0.703 | 0.09381 | -0.003 | -7.497
-12.5 | -0.715 | 0.08753 | -0.003 | -8.172
-12 | -0.722 | 0.08116 | -0.004 | -8.891
-11.5 | -0.723 | 0.07553 | -0.004 | -9.566
-11 | -0.718 | 0.07054 | -0.005 | -10.176
-10.5 | -0.708 | 0.066 | -0.005 | -10.73
-10 | -0.693 | 0.06142 | -0.006 | -11.288
-9.5 | -0.674 | 0.05713 | -0.006 | -11.789
-9 | -0.651 | 0.05265 | -0.007 | -12.371
-8.5 | -0.758 | 0.01201 | -0.013 | -63.126
-8 | -0.721 | 0.01154 | -0.014 | -62.444
-7.5 | -0.678 | 0.01105 | -0.015 | -61.402
-7 | -0.632 | 0.00941 | -0.016 | -67.116
-6.5 | -0.583 | 0.01049 | -0.017 | -55.618
-6 | -0.529 | 0.01004 | -0.018 | -52.688
-5.5 | -0.473 | 0.00967 | -0.019 | -48.893
-5 | -0.415 | 0.00937 | -0.019 | -44.246
-4.5 | -0.355 | 0.009 | -0.02 | -39.474
-4 | -0.295 | 0.00872 | -0.021 | -33.845
-3.5 | -0.234 | 0.00851 | -0.022 | -27.533
-3 | -0.173 | 0.00826 | -0.023 | -20.908
-2.5 | -0.111 | 0.00807 | -0.024 | -13.706
-2 | -0.048 | 0.00795 | -0.025 | -6.057
-1.5 | 0.015 | 0.00537 | -0.025 | 2.707
-1 | 0.077 | 0.00537 | -0.026 | 14.436
-0.5 | 0.14 | 0.0054 | -0.027 | 26.018
0 | 0.203 | 0.00541 | -0.028 | 37.59
0.5 | 0.266 | 0.00549 | -0.029 | 48.542
1 | 0.329 | 0.00553 | -0.03 | 59.586
1.5 | 0.391 | 0.00562 | -0.031 | 69.513
2 | 0.454 | 0.00569 | -0.032 | 79.68
2.5 | 0.516 | 0.00578 | -0.032 | 89.331
3 | 0.578 | 0.00593 | -0.033 | 97.532
3.5 | 0.64 | 0.0061 | -0.034 | 104.983
4 | 0.702 | 0.00628 | -0.035 | 111.77
4.5 | 0.762 | 0.00625 | -0.036 | 121.892
5 | 0.82 | 0.00623 | -0.037 | 131.609
5.5 | 0.874 | 0.00761 | -0.037 | 114.751
6 | 0.917 | 0.01245 | -0.038 | 73.654
6.5 | 0.969 | 0.01304 | -0.039 | 74.284
7 | 1.018 | 0.01371 | -0.039 | 74.284
7.5 | 1.065 | 0.01441 | -0.04 | 73.9
8 | 1.108 | 0.01521 | -0.041 | 72.865
8.5 | 1.148 | 0.01607 | -0.042 | 71.414
9 | 1.183 | 0.01703 | -0.042 | 69.49
9.5 | 1.212 | 0.01804 | -0.043 | 67.179
10 | 1.233 | 0.01919 | -0.044 | 64.238
10.5 | 1.246 | 0.02046 | -0.045 | 60.896
11 | 1.251 | 0.02191 | -0.045 | 57.1
11.5 | 1.249 | 0.02336 | -0.046 | 53.453
12 | 1.237 | 0.0252 | -0.046 | 49.07
12.5 | 1.215 | 0.02742 | -0.047 | 44.31
13 | 1.177 | 0.03007 | -0.048 | 39.137
13.5 | 1.121 | 0.03455 | -0.048 | 32.451
14 | 0.925 | 0.09903 | -0.028 | 9.343
14.5 | 0.87 | 0.10623 | -0.028 | 8.191
15 | 0.806 | 0.11622 | -0.026 | 6.935
15.5 | 0.739 | 0.12626 | -0.025 | 5.851
16 | 0.667 | 0.13522 | -0.025 | 4.931

## 54. Re 2M Mach 0.25 (2)
BIGFOIL.COM POLAR EXPORT
NACA65-315 a=0.2
NACA65-315 a=0.2 |  |  |  | Cl Max: | 1.3351 | at alpha= | 16.5 | deg
XFOIL ncrit=9 |  |  |  | L/D Max: | 124.817 | at alpha= | 4 | deg
Re: | 2000000 |  |  | Cd Min: | 0.17867 | at alpha= | -17 | deg
Mach: | 0.25 |  |  | Cl=0 at alpha= | -1.6728 | deg
|  |  |  | @ Cl=0.1, Cd= | 0.0050064
|  |  |  | @ Cl=0.4, Cd= | 0.0050428
|  |  |  | @ Cl=0.6, Cd= | 0.0052317
alpha (deg) | Cl | Cd | Cm | Cl/Cd
-17 | -0.5654 | 0.17867 | 0.0054 | -3.1645
-16.5 | -0.5464 | 0.173 | 0.0016 | -3.1584
-16 | -0.5322 | 0.16555 | -0.0027 | -3.2147
-15.5 | -0.5376 | 0.15124 | -0.0093 | -3.5546
-15 | -0.5162 | 0.14462 | -0.0151 | -3.5694
-14 | -0.7546 | 0.06662 | -0.0598 | -11.3269
-13.5 | -0.8189 | 0.05165 | -0.0677 | -15.8548
-13 | -0.8728 | 0.04129 | -0.0694 | -21.1383
-12.5 | -0.9135 | 0.0337 | -0.0668 | -27.1068
-12 | -0.9271 | 0.02898 | -0.0625 | -31.991
-11.5 | -0.9229 | 0.02582 | -0.0576 | -35.7436
-11 | -0.9105 | 0.02331 | -0.0524 | -39.0605
-10.5 | -0.9078 | 0.01942 | -0.0455 | -46.7456
-10 | -0.8716 | 0.01779 | -0.0423 | -48.9938
-9 | -0.7828 | 0.01535 | -0.0379 | -50.9967
-8.5 | -0.7352 | 0.01427 | -0.0361 | -51.5207
-8 | -0.685 | 0.01344 | -0.0347 | -50.9673
-7.5 | -0.6331 | 0.01274 | -0.0335 | -49.6939
-6.5 | -0.5359 | 0.01075 | -0.0305 | -49.8512
-6 | -0.4817 | 0.01024 | -0.0298 | -47.041
-5.5 | -0.4262 | 0.00978 | -0.0294 | -43.5787
-4.5 | -0.3156 | 0.00879 | -0.0287 | -35.9044
-4 | -0.2581 | 0.0085 | -0.0287 | -30.3647
-3.5 | -0.2005 | 0.00816 | -0.0288 | -24.5711
-3 | -0.1421 | 0.00792 | -0.0291 | -17.9419
-2.5 | -0.0847 | 0.00759 | -0.0293 | -11.1594
-2 | -0.0303 | 0.00683 | -0.0292 | -4.4363
-1.5 | 0.016 | 0.00515 | -0.0283 | 3.1068
-1 | 0.0762 | 0.00503 | -0.029 | 15.1491
-0.5 | 0.1367 | 0.00497 | -0.0297 | 27.505
0 | 0.1969 | 0.00496 | -0.0304 | 39.6976
0.5 | 0.2583 | 0.00497 | -0.0313 | 51.9718
1 | 0.319 | 0.00501 | -0.0321 | 63.6727
1.5 | 0.3802 | 0.00502 | -0.033 | 75.7371
2 | 0.4409 | 0.00509 | -0.0339 | 86.6208
2.5 | 0.5019 | 0.00511 | -0.0347 | 98.2192
3.5 | 0.6228 | 0.00526 | -0.0362 | 118.403
4 | 0.6815 | 0.00546 | -0.0366 | 124.8168
4.5 | 0.7363 | 0.00595 | -0.0364 | 123.7479
5 | 0.7848 | 0.00685 | -0.0353 | 114.5693
5.5 | 0.829 | 0.00789 | -0.0335 | 105.0697
6 | 0.863 | 0.00931 | -0.0301 | 92.696
6.5 | 0.8932 | 0.01063 | -0.0259 | 84.0263
7 | 0.9235 | 0.01157 | -0.0215 | 79.8185
7.5 | 0.9508 | 0.0123 | -0.0164 | 77.3008
8 | 0.978 | 0.01323 | -0.0118 | 73.9229
8.5 | 1.0085 | 0.01409 | -0.0079 | 71.5756
9 | 1.045 | 0.01531 | -0.0058 | 68.256
9.5 | 1.0833 | 0.0166 | -0.0044 | 65.259
10 | 1.1136 | 0.01811 | -0.0017 | 61.4909
10.5 | 1.139 | 0.01999 | 0.0013 | 56.9785
11 | 1.1646 | 0.02198 | 0.0039 | 52.9845
11.5 | 1.189 | 0.02414 | 0.0064 | 49.2543
12 | 1.2163 | 0.02621 | 0.0085 | 46.406
12.5 | 1.2368 | 0.02886 | 0.0107 | 42.8552
13 | 1.2478 | 0.03239 | 0.0131 | 38.5242
13.5 | 1.2714 | 0.03516 | 0.0145 | 36.1604
14 | 1.2892 | 0.03855 | 0.0158 | 33.4423
14.5 | 1.3073 | 0.04209 | 0.0168 | 31.0596
15 | 1.3159 | 0.04669 | 0.0176 | 28.1838
15.5 | 1.3197 | 0.05204 | 0.0179 | 25.3593
16 | 1.3237 | 0.0577 | 0.0177 | 22.9411
16.5 | 1.3351 | 0.06284 | 0.0171 | 21.246
17 | 1.3307 | 0.07011 | 0.0156 | 18.9802
17.5 | 1.3331 | 0.07694 | 0.0136 | 17.3265
18 | 1.3258 | 0.0854 | 0.0106 | 15.5246
18.5 | 1.3011 | 0.09686 | 0.0056 | 13.4328
19 | 1.2845 | 0.10772 | 0.0002 | 11.9244
19.5 | 1.2578 | 0.12068 | -0.0068 | 10.4226
20 | 1.2338 | 0.13375 | -0.0145 | 9.2247

## 55. Re 2M Mach 0.50 (1)
BIGFOIL.COM POLAR EXPORT
NACA65-315 a=0.2
NACA65-315 a=0.2 |  |  |  | Cl Max: | 1.181 | at alpha= | 20 | deg
JavaFoil+Calcfoil stall+Eppler ext transition |  |  |  | L/D Max: | 117.982 | at alpha= | 4.5 | deg
Re: | 2000000 |  |  | Cd Min: | 0.00561 | at alpha= | -1 | deg
Mach: | 0.5 |  |  | Cl=0 at alpha= | -1.6143 | deg
|  |  |  | @ Cl=0.1, Cd= | 0.00561
|  |  |  | @ Cl=0.4, Cd= | 0.0059271
|  |  |  | @ Cl=0.6, Cd= | 0.0060824
alpha (deg) | Cl | Cd | Cm | Cl/Cd
-20 | -1.015 | 0.17546 | 0.002 | -5.782
-19.5 | -0.988 | 0.17333 | 0.001 | -5.698
-19 | -0.961 | 0.16828 | 0.001 | -5.71
-18.5 | -0.935 | 0.16312 | 0.001 | -5.731
-18 | -0.905 | 0.15529 | 0 | -5.831
-17.5 | -0.878 | 0.15025 | 0 | -5.844
-17 | -0.851 | 0.14527 | -0.001 | -5.857
-16.5 | -0.824 | 0.14424 | -0.001 | -5.712
-16 | -0.798 | 0.1426 | -0.001 | -5.594
-15.5 | -0.768 | 0.13549 | -0.002 | -5.67
-15 | -0.741 | 0.12529 | -0.002 | -5.912
-14.5 | -0.714 | 0.1237 | -0.002 | -5.769
-14 | -0.686 | 0.12106 | -0.003 | -5.67
-13.5 | -0.659 | 0.11296 | -0.003 | -5.836
-13 | -0.631 | 0.10927 | -0.004 | -5.776
-12.5 | -0.603 | 0.10652 | -0.004 | -5.661
-12 | -0.576 | 0.10309 | -0.004 | -5.585
-11.5 | -0.548 | 0.09579 | -0.005 | -5.724
-11 | -0.521 | 0.091 | -0.005 | -5.725
-10.5 | -0.493 | 0.08824 | -0.005 | -5.593
-10 | -0.465 | 0.08481 | -0.006 | -5.486
-9.5 | -0.438 | 0.07366 | -0.006 | -5.942
-9 | -0.41 | 0.07868 | -0.006 | -5.212
-8.5 | -0.383 | 0.05735 | -0.007 | -6.673
-8 | -0.356 | 0.05205 | -0.008 | -6.831
-7.5 | -0.446 | 0.0541 | -0.007 | -8.246
-7 | -0.498 | 0.04701 | -0.008 | -10.585
-6.5 | -0.486 | 0.04268 | -0.009 | -11.399
-6 | -0.557 | 0.01127 | -0.02 | -49.461
-5.5 | -0.507 | 0.0107 | -0.021 | -47.386
-5 | -0.451 | 0.01023 | -0.022 | -44.046
-4.5 | -0.39 | 0.0091 | -0.023 | -42.863
-4 | -0.327 | 0.00963 | -0.024 | -33.933
-3.5 | -0.26 | 0.00929 | -0.024 | -28
-3 | -0.192 | 0.00888 | -0.025 | -21.647
-2.5 | -0.123 | 0.00862 | -0.026 | -14.306
-2 | -0.054 | 0.00839 | -0.027 | -6.402
-1.5 | 0.016 | 0.00821 | -0.028 | 1.978
-1 | 0.087 | 0.00561 | -0.029 | 15.436
-0.5 | 0.157 | 0.00561 | -0.03 | 27.96
0 | 0.227 | 0.00569 | -0.031 | 39.972
0.5 | 0.298 | 0.00577 | -0.032 | 51.581
1 | 0.368 | 0.00589 | -0.033 | 62.529
1.5 | 0.437 | 0.00597 | -0.034 | 73.117
2 | 0.507 | 0.00611 | -0.035 | 82.873
2.5 | 0.576 | 0.00628 | -0.036 | 91.709
3 | 0.644 | 0.00572 | -0.037 | 112.573
3.5 | 0.711 | 0.00652 | -0.038 | 109.078
4 | 0.776 | 0.00678 | -0.039 | 114.493
4.5 | 0.84 | 0.00712 | -0.04 | 117.982
5 | 0.899 | 0.00845 | -0.041 | 106.376
5.5 | 0.947 | 0.01419 | -0.041 | 66.736
6 | 1.001 | 0.01511 | -0.042 | 66.24
6.5 | 1.048 | 0.01607 | -0.043 | 65.25
7 | 1.088 | 0.01714 | -0.043 | 63.454
7.5 | 1.115 | 0.01849 | -0.044 | 60.282
8 | 1.121 | 0.02023 | -0.045 | 55.42
8.5 | 1.088 | 0.02205 | -0.046 | 49.355
9 | 0.755 | 0.0606 | -0.021 | 12.456
9.5 | 0.612 | 0.06823 | -0.021 | 8.969
10 | 0.639 | 0.06642 | -0.022 | 9.628
10.5 | 0.666 | 0.08501 | -0.022 | 7.838
11 | 0.693 | 0.08947 | -0.023 | 7.748
11.5 | 0.72 | 0.09315 | -0.023 | 7.73
12 | 0.748 | 0.10118 | -0.025 | 7.392
12.5 | 0.775 | 0.10392 | -0.026 | 7.454
13 | 0.801 | 0.1073 | -0.026 | 7.467
13.5 | 0.83 | 0.11637 | -0.029 | 7.131
14 | 0.856 | 0.11724 | -0.029 | 7.301
14.5 | 0.883 | 0.12341 | -0.03 | 7.153
15 | 0.911 | 0.13188 | -0.032 | 6.909
15.5 | 0.937 | 0.13636 | -0.032 | 6.875
16 | 0.964 | 0.14152 | -0.033 | 6.814
16.5 | 0.991 | 0.14552 | -0.034 | 6.813
17 | 1.019 | 0.14664 | -0.036 | 6.952
17.5 | 1.046 | 0.15404 | -0.036 | 6.79
18 | 1.073 | 0.15733 | -0.037 | 6.818
18.5 | 1.103 | 0.16247 | -0.04 | 6.787
19 | 1.128 | 0.16701 | -0.04 | 6.751
19.5 | 1.154 | 0.17603 | -0.04 | 6.553
20 | 1.181 | 0.18366 | -0.041 | 6.428

## 56. Re 2M Mach 0.50 (2)
BIGFOIL.COM POLAR EXPORT
NACA65-315 a=0.2
NACA65-315 a=0.2 |  |  |  | Cl Max: | 1.09 | at alpha= | 11.5 | deg
XFOIL ncrit=9 |  |  |  | L/D Max: | 130.233 | at alpha= | 4 | deg
Re: | 2000000 |  |  | Cd Min: | 0.25168 | at alpha= | -20 | deg
Mach: | 0.5 |  |  | Cl=0 at alpha= | -1.7617 | deg
|  |  |  | @ Cl=0.1, Cd= | 0.0053191
|  |  |  | @ Cl=0.4, Cd= | 0.0053442
|  |  |  | @ Cl=0.6, Cd= | 0.0055273
alpha (deg) | Cl | Cd | Cm | Cl/Cd
-20 | -0.6936 | 0.25168 | 0.043 | -2.7559
-19.5 | -0.6702 | 0.24455 | 0.0379 | -2.7405
-19 | -0.6503 | 0.23488 | 0.0325 | -2.7686
-18.5 | -0.6283 | 0.22683 | 0.0274 | -2.7699
-18 | -0.6081 | 0.21788 | 0.0222 | -2.791
-17.5 | -0.5893 | 0.20839 | 0.0169 | -2.8279
-16.5 | -0.5426 | 0.19207 | 0.0055 | -2.825
-16 | -0.5325 | 0.18299 | 0.0022 | -2.91
-15.5 | -0.5107 | 0.17659 | -0.0017 | -2.892
-15 | -0.494 | 0.16795 | -0.0063 | -2.9414
-14.5 | -0.4793 | 0.15876 | -0.0114 | -3.019
-14 | -0.4603 | 0.15132 | -0.0157 | -3.0419
-13.5 | -0.4452 | 0.14274 | -0.0205 | -3.119
-13 | -0.4354 | 0.13279 | -0.0259 | -3.2789
-12.5 | -0.4277 | 0.12301 | -0.0312 | -3.477
-12 | -0.4254 | 0.11196 | -0.0372 | -3.7996
-11.5 | -0.4268 | 0.10161 | -0.0433 | -4.2004
-11 | -0.4289 | 0.09145 | -0.0493 | -4.69
-10.5 | -0.428 | 0.0822 | -0.055 | -5.2068
-10 | -0.444 | 0.06907 | -0.0643 | -6.4283
-9.5 | -0.4807 | 0.05443 | -0.0752 | -8.8315
-9 | -0.5152 | 0.04523 | -0.0785 | -11.3907
-8.5 | -0.5521 | 0.03773 | -0.0769 | -14.6329
-8 | -0.5827 | 0.03174 | -0.0707 | -18.3585
-7.5 | -0.6028 | 0.02598 | -0.0621 | -23.2025
-7 | -0.5966 | 0.01925 | -0.0555 | -30.9922
-6.5 | -0.557 | 0.01527 | -0.0511 | -36.4768
-6 | -0.5041 | 0.0133 | -0.0478 | -37.9023
-5.5 | -0.4507 | 0.01187 | -0.0445 | -37.9697
-4.5 | -0.3396 | 0.00995 | -0.0389 | -34.1307
-4 | -0.2797 | 0.00928 | -0.0372 | -30.1401
-3.5 | -0.216 | 0.00883 | -0.0363 | -24.4621
-3 | -0.1518 | 0.00841 | -0.0356 | -18.0499
-2.5 | -0.0862 | 0.00814 | -0.0353 | -10.5897
-2 | -0.0213 | 0.00773 | -0.0352 | -2.7555
-1.5 | 0.0234 | 0.00564 | -0.0329 | 4.1489
-1 | 0.0892 | 0.00533 | -0.0331 | 16.7355
-0.5 | 0.1585 | 0.00526 | -0.0339 | 30.1331
0 | 0.2272 | 0.00526 | -0.0345 | 43.1939
0.5 | 0.2973 | 0.00527 | -0.0355 | 56.4137
1 | 0.3668 | 0.00533 | -0.0364 | 68.818
1.5 | 0.4369 | 0.00536 | -0.0374 | 81.5112
2.5 | 0.5764 | 0.00549 | -0.0389 | 104.9909
3 | 0.6461 | 0.0056 | -0.0395 | 115.375
3.5 | 0.7154 | 0.00571 | -0.0398 | 125.289
4 | 0.7814 | 0.006 | -0.0395 | 130.2333
4.5 | 0.8345 | 0.0069 | -0.0371 | 120.942
5 | 0.8754 | 0.00813 | -0.0328 | 107.6753
5.5 | 0.893 | 0.00968 | -0.0247 | 92.2521
6 | 0.8761 | 0.01195 | -0.0122 | 73.3138
6.5 | 0.8809 | 0.0144 | -0.0045 | 61.1736
7 | 0.9093 | 0.01619 | 0.0002 | 56.1643
7.5 | 0.9412 | 0.01798 | 0.0044 | 52.3471
8 | 0.9687 | 0.02 | 0.0089 | 48.435
8.5 | 0.9926 | 0.02209 | 0.014 | 44.9344
9.5 | 1.0554 | 0.02872 | 0.0168 | 36.7479
10 | 1.0706 | 0.03262 | 0.0201 | 32.8204
10.5 | 1.0815 | 0.03709 | 0.0231 | 29.1588
11 | 1.0865 | 0.04228 | 0.0256 | 25.6977
11.5 | 1.09 | 0.04794 | 0.0277 | 22.7368
12 | 1.0873 | 0.05458 | 0.0289 | 19.9212
12.5 | 1.0734 | 0.06297 | 0.0283 | 17.0462
13 | 1.0546 | 0.07279 | 0.0257 | 14.4883
13.5 | 1.0272 | 0.08459 | 0.0206 | 12.1433
14 | 0.996 | 0.09799 | 0.0134 | 10.1643
14.5 | 0.9654 | 0.11251 | 0.0047 | 8.5806
15 | 0.9375 | 0.12769 | -0.005 | 7.342
15.5 | 0.9115 | 0.14363 | -0.0152 | 6.3462
16 | 0.882 | 0.16123 | -0.0261 | 5.4704
16.5 | 0.8696 | 0.17642 | -0.0352 | 4.9291

## 57. Re 3M Mach 0.00 (1)
BIGFOIL.COM POLAR EXPORT
NACA65-315 a=0.2
NACA65-315 a=0.2 |  |  |  | Cl Max: | 1.313 | at alpha= | 12.5 | deg
JavaFoil+Calcfoil stall+Eppler ext transition |  |  |  | L/D Max: | 118.35 | at alpha= | 4.5 | deg
Re: | 3000000 |  |  | Cd Min: | 0.00498 | at alpha= | -1.5 | deg
Mach: | 0 |  |  | Cl=0 at alpha= | -1.6147 | deg
|  |  |  | @ Cl=0.1, Cd= | 0.0050023
|  |  |  | @ Cl=0.4, Cd= | 0.0052245
|  |  |  | @ Cl=0.6, Cd= | 0.0056
alpha (deg) | Cl | Cd | Cm | Cl/Cd
-16.5 | -0.752 | 0.1226 | -0.001 | -6.137
-16 | -0.77 | 0.11739 | -0.001 | -6.557
-15.5 | -0.786 | 0.11049 | -0.001 | -7.113
-15 | -0.8 | 0.10427 | -0.002 | -7.671
-14.5 | -0.811 | 0.09767 | -0.002 | -8.299
-14 | -0.818 | 0.09236 | -0.003 | -8.861
-13.5 | -0.823 | 0.08724 | -0.003 | -9.437
-13 | -0.82 | 0.08141 | -0.004 | -10.075
-12.5 | -0.814 | 0.07402 | -0.004 | -11.003
-12 | -0.805 | 0.06742 | -0.005 | -11.948
-11.5 | -0.929 | 0.01566 | -0.008 | -59.293
-11 | -0.918 | 0.01366 | -0.009 | -67.177
-10.5 | -0.896 | 0.01274 | -0.01 | -70.327
-10 | -0.868 | 0.01207 | -0.011 | -71.897
-9.5 | -0.836 | 0.0116 | -0.011 | -72.024
-9 | -0.799 | 0.0111 | -0.012 | -72.016
-8.5 | -0.76 | 0.01066 | -0.013 | -71.252
-8 | -0.719 | 0.01041 | -0.014 | -69.045
-7.5 | -0.671 | 0.01001 | -0.015 | -67.086
-7 | -0.622 | 0.00967 | -0.016 | -64.293
-6.5 | -0.57 | 0.00928 | -0.016 | -61.397
-6 | -0.516 | 0.00901 | -0.017 | -57.206
-5.5 | -0.46 | 0.00871 | -0.018 | -52.76
-5 | -0.403 | 0.00848 | -0.019 | -47.48
-4.5 | -0.345 | 0.00824 | -0.02 | -41.877
-4 | -0.286 | 0.00803 | -0.02 | -35.658
-3.5 | -0.227 | 0.00782 | -0.021 | -29.033
-3 | -0.167 | 0.00761 | -0.022 | -21.98
-2.5 | -0.107 | 0.0075 | -0.023 | -14.284
-2 | -0.047 | 0.0073 | -0.024 | -6.384
-1.5 | 0.014 | 0.00498 | -0.025 | 2.823
-1 | 0.075 | 0.00499 | -0.025 | 15.04
-0.5 | 0.136 | 0.00502 | -0.026 | 27.089
0 | 0.197 | 0.00502 | -0.027 | 39.21
0.5 | 0.258 | 0.00508 | -0.028 | 50.804
1 | 0.319 | 0.00513 | -0.029 | 62.15
1.5 | 0.379 | 0.0052 | -0.03 | 72.83
2 | 0.439 | 0.00527 | -0.031 | 83.334
2.5 | 0.5 | 0.00542 | -0.031 | 92.277
3 | 0.56 | 0.0055 | -0.032 | 101.774
3.5 | 0.62 | 0.00565 | -0.033 | 109.747
4 | 0.68 | 0.00586 | -0.034 | 116.078
4.5 | 0.738 | 0.00624 | -0.035 | 118.35
5 | 0.795 | 0.00674 | -0.036 | 117.941
5.5 | 0.85 | 0.0073 | -0.036 | 116.461
6 | 0.895 | 0.01106 | -0.037 | 80.975
6.5 | 0.947 | 0.01152 | -0.038 | 82.193
7 | 0.997 | 0.01206 | -0.038 | 82.63
7.5 | 1.044 | 0.0126 | -0.039 | 82.901
8 | 1.09 | 0.01322 | -0.04 | 82.425
8.5 | 1.132 | 0.01385 | -0.041 | 81.725
9 | 1.172 | 0.01462 | -0.041 | 80.195
9.5 | 1.207 | 0.0154 | -0.042 | 78.387
10 | 1.237 | 0.01629 | -0.043 | 75.922
10.5 | 1.262 | 0.01722 | -0.043 | 73.272
11 | 1.282 | 0.01818 | -0.044 | 70.547
11.5 | 1.298 | 0.01922 | -0.045 | 67.528
12 | 1.308 | 0.02036 | -0.046 | 64.255
12.5 | 1.313 | 0.02182 | -0.046 | 60.186
13 | 1.309 | 0.02338 | -0.047 | 55.993
13.5 | 1.299 | 0.02493 | -0.047 | 52.087
14 | 1.282 | 0.02679 | -0.048 | 47.845
14.5 | 1.26 | 0.02892 | -0.049 | 43.578
15 | 1.231 | 0.03237 | -0.049 | 38.026
15.5 | 1.2 | 0.0351 | -0.049 | 34.194
16 | 1.162 | 0.03989 | -0.049 | 29.132
16.5 | 1.114 | 0.04838 | -0.049 | 23.028
17 | 1.061 | 0.06034 | -0.048 | 17.577
17.5 | 0.966 | 0.1016 | -0.042 | 9.504

## 58. Re 3M Mach 0.00 (2)
BIGFOIL.COM POLAR EXPORT
NACA65-315 a=0.2
NACA65-315 a=0.2 |  |  |  | Cl Max: | 1.5282 | at alpha= | 20 | deg
XFOIL ncrit=9 |  |  |  | L/D Max: | 127.246 | at alpha= | 3.5 | deg
Re: | 3000000 |  |  | Cd Min: | 0.07081 | at alpha= | 20 | deg
Mach: | 0 |  |  | Cl=0 at alpha= | -1.6818 | deg
|  |  |  | @ Cl=0.1, Cd= | 0.004572
|  |  |  | @ Cl=0.4, Cd= | 0.0044736
|  |  |  | @ Cl=0.6, Cd= | 0.0047189
alpha (deg) | Cl | Cd | Cm | Cl/Cd
-20 | -1.3822 | 0.0532 | -0.0582 | -25.9812
-19.5 | -1.3851 | 0.04722 | -0.06 | -29.3329
-19 | -1.371 | 0.04348 | -0.0608 | -31.5317
-18.5 | -1.3679 | 0.03894 | -0.0611 | -35.1284
-18 | -1.3639 | 0.03485 | -0.0606 | -39.1363
-17.5 | -1.3462 | 0.03215 | -0.0599 | -41.8725
-17 | -1.3321 | 0.02931 | -0.0586 | -45.4487
-16.5 | -1.3116 | 0.02711 | -0.0571 | -48.3807
-16 | -1.2925 | 0.02491 | -0.0552 | -51.8868
-15.5 | -1.2562 | 0.02358 | -0.055 | -53.274
-15 | -1.2386 | 0.02189 | -0.0516 | -56.5829
-14.5 | -1.2285 | 0.01967 | -0.0472 | -62.4555
-14 | -1.204 | 0.01834 | -0.0438 | -65.6489
-13.5 | -1.1733 | 0.01744 | -0.0409 | -67.2764
-13 | -1.1375 | 0.01689 | -0.0384 | -67.3475
-12.5 | -1.1081 | 0.01604 | -0.0346 | -69.0835
-12 | -1.0658 | 0.01556 | -0.033 | -68.4961
-11.5 | -1.0238 | 0.01482 | -0.0314 | -69.0823
-11 | -0.9791 | 0.01417 | -0.0301 | -69.0967
-10.5 | -0.932 | 0.01361 | -0.0292 | -68.4791
-10 | -0.8871 | 0.01278 | -0.0279 | -69.4131
-9 | -0.7928 | 0.01127 | -0.026 | -70.3461
-8.5 | -0.7416 | 0.01081 | -0.0256 | -68.6031
-8 | -0.6892 | 0.01041 | -0.0254 | -66.2056
-7.5 | -0.6364 | 0.01001 | -0.0253 | -63.5764
-7 | -0.5826 | 0.00968 | -0.0253 | -60.186
-6.5 | -0.5311 | 0.00907 | -0.0249 | -58.5557
-6 | -0.477 | 0.00871 | -0.025 | -54.7646
-5.5 | -0.422 | 0.00841 | -0.0252 | -50.1784
-5 | -0.3663 | 0.00816 | -0.0255 | -44.8897
-4.5 | -0.3109 | 0.00785 | -0.0258 | -39.6051
-4 | -0.2548 | 0.00759 | -0.0261 | -33.5705
-3.5 | -0.1981 | 0.00741 | -0.0266 | -26.7341
-3 | -0.1414 | 0.00716 | -0.0271 | -19.7486
-2.5 | -0.085 | 0.00692 | -0.0276 | -12.2832
-2 | -0.0301 | 0.00643 | -0.0279 | -4.6812
-1.5 | 0.0172 | 0.00486 | -0.0274 | 3.5391
-0.5 | 0.1322 | 0.00446 | -0.0288 | 29.6413
0 | 0.1901 | 0.0044 | -0.0295 | 43.2045
0.5 | 0.2492 | 0.00438 | -0.0304 | 56.895
1 | 0.3081 | 0.00443 | -0.0313 | 69.5485
1.5 | 0.3671 | 0.00444 | -0.0322 | 82.6802
2 | 0.4258 | 0.0045 | -0.0331 | 94.6222
2.5 | 0.4846 | 0.00452 | -0.034 | 107.2124
3 | 0.5429 | 0.00461 | -0.0348 | 117.7657
3.5 | 0.6006 | 0.00472 | -0.0356 | 127.2458
4 | 0.6544 | 0.00519 | -0.0357 | 126.0886
5 | 0.7543 | 0.00665 | -0.035 | 113.4286
5.5 | 0.7993 | 0.0076 | -0.0339 | 105.1711
6.5 | 0.8816 | 0.00962 | -0.0303 | 91.6424
7 | 0.9256 | 0.01027 | -0.0288 | 90.1266
7.5 | 0.97 | 0.0108 | -0.0274 | 89.8148
8 | 1.0135 | 0.01128 | -0.0258 | 89.8493
8.5 | 1.0478 | 0.01186 | -0.0225 | 88.3474
9 | 1.0782 | 0.01239 | -0.0186 | 87.0218
9.5 | 1.1063 | 0.01306 | -0.0146 | 84.709
10 | 1.1432 | 0.01401 | -0.013 | 81.5989
10.5 | 1.1765 | 0.01492 | -0.0107 | 78.8539
11 | 1.2092 | 0.01593 | -0.0085 | 75.9071
11.5 | 1.2384 | 0.01721 | -0.0062 | 71.9582
12 | 1.2619 | 0.0189 | -0.0034 | 66.7672
12.5 | 1.2916 | 0.0203 | -0.0016 | 63.6256
13 | 1.3194 | 0.0219 | 0.0003 | 60.2466
13.5 | 1.3462 | 0.02362 | 0.002 | 56.9941
14 | 1.3698 | 0.02563 | 0.0037 | 53.4452
14.5 | 1.3903 | 0.02793 | 0.0055 | 49.778
15 | 1.4057 | 0.03076 | 0.0073 | 45.699
15.5 | 1.4281 | 0.03318 | 0.0083 | 43.041
16 | 1.4454 | 0.03613 | 0.0094 | 40.0055
16.5 | 1.4657 | 0.03894 | 0.01 | 37.64
17 | 1.4818 | 0.04225 | 0.0106 | 35.0722
17.5 | 1.4939 | 0.04607 | 0.0109 | 32.4267
18 | 1.5048 | 0.05019 | 0.011 | 29.9821
18.5 | 1.5051 | 0.05566 | 0.0108 | 27.041
19 | 1.5167 | 0.06009 | 0.0101 | 25.2405
19.5 | 1.5244 | 0.06509 | 0.009 | 23.4199
20 | 1.5282 | 0.07081 | 0.0076 | 21.5817

## 59. Re 3M Mach 0.10 (1)
BIGFOIL.COM POLAR EXPORT
NACA65-315 a=0.2
NACA65-315 a=0.2 |  |  |  | Cl Max: | 1.304 | at alpha= | 12.5 | deg
JavaFoil+Calcfoil stall+Eppler ext transition |  |  |  | L/D Max: | 123.059 | at alpha= | 5 | deg
Re: | 3000000 |  |  | Cd Min: | 0.00501 | at alpha= | -1.5 | deg
Mach: | 0.1 |  |  | Cl=0 at alpha= | -1.6147 | deg
|  |  |  | @ Cl=0.1, Cd= | 0.005016
|  |  |  | @ Cl=0.4, Cd= | 0.0052422
|  |  |  | @ Cl=0.6, Cd= | 0.005614
alpha (deg) | Cl | Cd | Cm | Cl/Cd
-16 | -0.738 | 0.11879 | -0.001 | -6.211
-15.5 | -0.757 | 0.11284 | -0.001 | -6.709
-15 | -0.775 | 0.10597 | -0.002 | -7.31
-14.5 | -0.789 | 0.09966 | -0.002 | -7.916
-14 | -0.8 | 0.09375 | -0.003 | -8.534
-13.5 | -0.808 | 0.08854 | -0.003 | -9.122
-13 | -0.807 | 0.08293 | -0.003 | -9.735
-12.5 | -0.8 | 0.07832 | -0.004 | -10.214
-12 | -0.793 | 0.07084 | -0.005 | -11.195
-11.5 | -0.792 | 0.05895 | -0.006 | -13.44
-11 | -0.905 | 0.01477 | -0.009 | -61.261
-10.5 | -0.891 | 0.01309 | -0.01 | -68.047
-10 | -0.866 | 0.01221 | -0.011 | -70.93
-9.5 | -0.835 | 0.01171 | -0.012 | -71.251
-9 | -0.799 | 0.01121 | -0.012 | -71.302
-8.5 | -0.76 | 0.01079 | -0.013 | -70.451
-8 | -0.719 | 0.00959 | -0.014 | -74.955
-7.5 | -0.673 | 0.01015 | -0.015 | -66.357
-7 | -0.624 | 0.00969 | -0.016 | -64.369
-6.5 | -0.572 | 0.00938 | -0.016 | -60.972
-6 | -0.518 | 0.00902 | -0.017 | -57.408
-5.5 | -0.462 | 0.00874 | -0.018 | -52.844
-5 | -0.405 | 0.00848 | -0.019 | -47.732
-4.5 | -0.347 | 0.00826 | -0.02 | -41.943
-4 | -0.288 | 0.00802 | -0.02 | -35.867
-3.5 | -0.228 | 0.00789 | -0.021 | -28.914
-3 | -0.168 | 0.00768 | -0.022 | -21.904
-2.5 | -0.108 | 0.00749 | -0.023 | -14.369
-2 | -0.047 | 0.00736 | -0.024 | -6.365
-1.5 | 0.014 | 0.00501 | -0.025 | 2.826
-1 | 0.075 | 0.00502 | -0.026 | 15.026
-0.5 | 0.137 | 0.00501 | -0.026 | 27.257
0 | 0.198 | 0.00501 | -0.027 | 39.488
0.5 | 0.259 | 0.00506 | -0.028 | 51.181
1 | 0.32 | 0.00515 | -0.029 | 62.151
1.5 | 0.381 | 0.00522 | -0.03 | 72.901
2 | 0.441 | 0.00529 | -0.031 | 83.432
2.5 | 0.502 | 0.00539 | -0.032 | 93.169
3 | 0.563 | 0.00554 | -0.032 | 101.578
3.5 | 0.623 | 0.00566 | -0.033 | 110.165
4 | 0.683 | 0.00591 | -0.034 | 115.625
4.5 | 0.742 | 0.00628 | -0.035 | 118.255
5 | 0.799 | 0.00649 | -0.036 | 123.059
5.5 | 0.854 | 0.00735 | -0.037 | 116.13
6 | 0.899 | 0.01113 | -0.037 | 80.79
6.5 | 0.951 | 0.01162 | -0.038 | 81.794
7 | 1.001 | 0.01216 | -0.039 | 82.31
7.5 | 1.048 | 0.01273 | -0.039 | 82.361
8 | 1.093 | 0.01334 | -0.04 | 81.961
8.5 | 1.136 | 0.01402 | -0.041 | 81.021
9 | 1.175 | 0.01477 | -0.042 | 79.528
9.5 | 1.209 | 0.01558 | -0.042 | 77.625
10 | 1.238 | 0.0165 | -0.043 | 75.022
10.5 | 1.261 | 0.01747 | -0.044 | 72.188
11 | 1.28 | 0.01844 | -0.044 | 69.406
11.5 | 1.294 | 0.01952 | -0.045 | 66.257
12 | 1.302 | 0.02071 | -0.046 | 62.845
12.5 | 1.304 | 0.02223 | -0.046 | 58.65
13 | 1.297 | 0.02365 | -0.047 | 54.831
13.5 | 1.282 | 0.02537 | -0.048 | 50.519
14 | 1.26 | 0.0275 | -0.048 | 45.837
14.5 | 1.233 | 0.03001 | -0.049 | 41.092
15 | 1.198 | 0.03373 | -0.049 | 35.521
15.5 | 1.162 | 0.03691 | -0.049 | 31.477
16 | 1.115 | 0.04343 | -0.049 | 25.672
16.5 | 1.032 | 0.06755 | -0.046 | 15.272
17 | 0.942 | 0.10565 | -0.039 | 8.912
17.5 | 0.888 | 0.12616 | -0.035 | 7.036

## 60. Re 3M Mach 0.10 (2)
BIGFOIL.COM POLAR EXPORT
NACA65-315 a=0.2
NACA65-315 a=0.2 |  |  |  | Cl Max: | 1.5121 | at alpha= | 19.5 | deg
XFOIL ncrit=9 |  |  |  | L/D Max: | 127.489 | at alpha= | 3.5 | deg
Re: | 3000000 |  |  | Cd Min: | 0.07548 | at alpha= | 20 | deg
Mach: | 0.1 |  |  | Cl=0 at alpha= | -1.6846 | deg
|  |  |  | @ Cl=0.1, Cd= | 0.004526
|  |  |  | @ Cl=0.4, Cd= | 0.0044811
|  |  |  | @ Cl=0.6, Cd= | 0.0047323
alpha (deg) | Cl | Cd | Cm | Cl/Cd
-20 | -1.3065 | 0.06603 | -0.0546 | -19.7865
-19.5 | -1.3319 | 0.05589 | -0.0596 | -23.8307
-19 | -1.3233 | 0.0509 | -0.0615 | -25.998
-18.5 | -1.3305 | 0.04456 | -0.0631 | -29.8586
-18 | -1.3345 | 0.03919 | -0.0635 | -34.0521
-17.5 | -1.3219 | 0.03575 | -0.0631 | -36.9762
-17 | -1.3137 | 0.03215 | -0.0621 | -40.8616
-16.5 | -1.2969 | 0.02945 | -0.0608 | -44.0374
-16 | -1.2823 | 0.02674 | -0.0589 | -47.9544
-15.5 | -1.2558 | 0.02511 | -0.0571 | -50.0119
-15 | -1.2269 | 0.02347 | -0.0557 | -52.2752
-14.5 | -1.2164 | 0.02115 | -0.0516 | -57.513
-14 | -1.1981 | 0.01933 | -0.0477 | -61.9814
-13.5 | -1.1701 | 0.01816 | -0.0445 | -64.4328
-13 | -1.134 | 0.01754 | -0.0419 | -64.6522
-12.5 | -1.1057 | 0.01653 | -0.038 | -66.8905
-12 | -1.067 | 0.01607 | -0.0355 | -66.397
-11.5 | -1.0262 | 0.01524 | -0.0335 | -67.336
-10.5 | -0.9359 | 0.01387 | -0.0307 | -67.4766
-10 | -0.8876 | 0.0133 | -0.0297 | -66.7368
-9.5 | -0.8465 | 0.01204 | -0.0277 | -70.3073
-9 | -0.7968 | 0.01143 | -0.027 | -69.7113
-8.5 | -0.7454 | 0.01094 | -0.0265 | -68.1353
-8 | -0.6927 | 0.01052 | -0.0262 | -65.846
-7.5 | -0.6398 | 0.01009 | -0.026 | -63.4093
-7 | -0.5858 | 0.00974 | -0.0259 | -60.1437
-6.5 | -0.5338 | 0.00915 | -0.0255 | -58.3388
-6 | -0.4796 | 0.00876 | -0.0254 | -54.7489
-5.5 | -0.4242 | 0.00844 | -0.0256 | -50.2607
-5 | -0.3682 | 0.00819 | -0.0258 | -44.9573
-4.5 | -0.3124 | 0.00789 | -0.0261 | -39.5944
-4 | -0.2561 | 0.00761 | -0.0264 | -33.6531
-3.5 | -0.1991 | 0.00742 | -0.0269 | -26.8329
-3 | -0.142 | 0.00717 | -0.0273 | -19.8047
-2.5 | -0.0852 | 0.00694 | -0.0278 | -12.2767
-2 | -0.0299 | 0.00646 | -0.0281 | -4.6285
-1.5 | 0.0175 | 0.00489 | -0.0276 | 3.5787
-1 | 0.0741 | 0.00457 | -0.0281 | 16.2144
-0.5 | 0.133 | 0.00447 | -0.029 | 29.7539
0 | 0.1913 | 0.00441 | -0.0297 | 43.3787
0.5 | 0.2508 | 0.00439 | -0.0306 | 57.1298
1 | 0.31 | 0.00444 | -0.0315 | 69.8198
1.5 | 0.3694 | 0.00445 | -0.0324 | 83.0112
2 | 0.4285 | 0.00451 | -0.0333 | 95.0111
2.5 | 0.4876 | 0.00453 | -0.0342 | 107.638
3.5 | 0.6043 | 0.00474 | -0.0357 | 127.4895
4 | 0.6585 | 0.00521 | -0.0359 | 126.3916
4.5 | 0.709 | 0.00597 | -0.0356 | 118.7605
5 | 0.7586 | 0.00669 | -0.0351 | 113.3931
6 | 0.8442 | 0.00878 | -0.0319 | 96.1503
6.5 | 0.8853 | 0.0097 | -0.0299 | 91.268
7 | 0.9289 | 0.01036 | -0.0283 | 89.6622
7.5 | 0.973 | 0.0109 | -0.0267 | 89.2661
8 | 1.0159 | 0.01138 | -0.0249 | 89.2707
8.5 | 1.0464 | 0.01197 | -0.0208 | 87.4185
9 | 1.0772 | 0.01255 | -0.017 | 85.8327
9.5 | 1.1052 | 0.01327 | -0.0129 | 83.2856
10.5 | 1.1767 | 0.01527 | -0.0093 | 77.0596
11 | 1.2094 | 0.01634 | -0.0071 | 74.0147
11.5 | 1.238 | 0.01772 | -0.0046 | 69.8646
12 | 1.2622 | 0.01944 | -0.0019 | 64.928
12.5 | 1.2916 | 0.02094 | 0 | 61.681
13 | 1.3185 | 0.02267 | 0.0019 | 58.1606
13.5 | 1.345 | 0.02449 | 0.0036 | 54.9204
14 | 1.3681 | 0.02661 | 0.0054 | 51.413
14.5 | 1.386 | 0.02923 | 0.0073 | 47.417
15 | 1.4038 | 0.032 | 0.0089 | 43.8687
15.5 | 1.4253 | 0.03461 | 0.0099 | 41.1817
16 | 1.4423 | 0.03771 | 0.011 | 38.2471
16.5 | 1.462 | 0.04072 | 0.0116 | 35.9037
17 | 1.4765 | 0.04433 | 0.0121 | 33.307
17.5 | 1.4843 | 0.04878 | 0.0124 | 30.4285
18 | 1.4922 | 0.0534 | 0.0123 | 27.9438
18.5 | 1.4983 | 0.05845 | 0.0119 | 25.6339
19 | 1.5074 | 0.06337 | 0.011 | 23.7873
19.5 | 1.5121 | 0.06899 | 0.0097 | 21.9177
20 | 1.512 | 0.07548 | 0.0078 | 20.0318

## 61. Re 3M Mach 0.25 (1)
BIGFOIL.COM POLAR EXPORT
NACA65-315 a=0.2
NACA65-315 a=0.2 |  |  |  | Cl Max: | 1.255 | at alpha= | 11 | deg
JavaFoil+Calcfoil stall+Eppler ext transition |  |  |  | L/D Max: | 118.671 | at alpha= | 4.5 | deg
Re: | 3000000 |  |  | Cd Min: | 0.00503 | at alpha= | -1 | deg
Mach: | 0.25 |  |  | Cl=0 at alpha= | -1.6191 | deg
|  |  |  | @ Cl=0.1, Cd= | 0.0050409
|  |  |  | @ Cl=0.4, Cd= | 0.0052771
|  |  |  | @ Cl=0.6, Cd= | 0.0056774
alpha (deg) | Cl | Cd | Cm | Cl/Cd
-14.5 | -0.602 | 0.11134 | -0.002 | -5.408
-14 | -0.645 | 0.10418 | -0.002 | -6.189
-13.5 | -0.681 | 0.09623 | -0.003 | -7.079
-13 | -0.704 | 0.0907 | -0.003 | -7.761
-12.5 | -0.716 | 0.08446 | -0.004 | -8.48
-12 | -0.723 | 0.0783 | -0.004 | -9.235
-11.5 | -0.725 | 0.07254 | -0.005 | -9.989
-11 | -0.721 | 0.06763 | -0.005 | -10.66
-10.5 | -0.713 | 0.06219 | -0.006 | -11.464
-10 | -0.712 | 0.05084 | -0.008 | -14.009
-9.5 | -0.821 | 0.01241 | -0.012 | -66.173
-9 | -0.794 | 0.01176 | -0.013 | -67.523
-8.5 | -0.761 | 0.01125 | -0.013 | -67.678
-8 | -0.723 | 0.01075 | -0.014 | -67.269
-7.5 | -0.68 | 0.00955 | -0.015 | -71.248
-7 | -0.635 | 0.01004 | -0.016 | -63.204
-6.5 | -0.583 | 0.00968 | -0.017 | -60.275
-6 | -0.529 | 0.00928 | -0.018 | -57.019
-5.5 | -0.473 | 0.00895 | -0.019 | -52.801
-5 | -0.415 | 0.00869 | -0.019 | -47.688
-4.5 | -0.355 | 0.00845 | -0.02 | -42.073
-4 | -0.295 | 0.00818 | -0.021 | -36.068
-3.5 | -0.234 | 0.00797 | -0.022 | -29.389
-3 | -0.173 | 0.00774 | -0.023 | -22.308
-2.5 | -0.111 | 0.00757 | -0.024 | -14.609
-2 | -0.048 | 0.00746 | -0.025 | -6.452
-1.5 | 0.015 | 0.00504 | -0.025 | 2.884
-1 | 0.077 | 0.00503 | -0.026 | 15.409
-0.5 | 0.14 | 0.00506 | -0.027 | 27.762
0 | 0.203 | 0.00508 | -0.028 | 40.039
0.5 | 0.266 | 0.00513 | -0.029 | 51.883
1 | 0.329 | 0.00518 | -0.03 | 63.504
1.5 | 0.391 | 0.00526 | -0.031 | 74.38
2 | 0.454 | 0.00538 | -0.032 | 84.225
2.5 | 0.516 | 0.00547 | -0.032 | 94.341
3 | 0.578 | 0.00561 | -0.033 | 103.098
3.5 | 0.64 | 0.0058 | -0.034 | 110.385
4 | 0.702 | 0.006 | -0.035 | 116.934
4.5 | 0.761 | 0.00641 | -0.036 | 118.671
5 | 0.818 | 0.00713 | -0.037 | 114.722
5.5 | 0.874 | 0.00769 | -0.037 | 113.587
6 | 0.92 | 0.01159 | -0.038 | 79.326
6.5 | 0.972 | 0.01213 | -0.039 | 80.097
7 | 1.021 | 0.01274 | -0.039 | 80.164
7.5 | 1.068 | 0.01337 | -0.04 | 79.838
8 | 1.111 | 0.0141 | -0.041 | 78.809
8.5 | 1.151 | 0.01489 | -0.042 | 77.292
9 | 1.187 | 0.01573 | -0.043 | 75.428
9.5 | 1.216 | 0.01668 | -0.043 | 72.892
10 | 1.236 | 0.01771 | -0.044 | 69.796
10.5 | 1.25 | 0.01887 | -0.045 | 66.226
11 | 1.255 | 0.02018 | -0.045 | 62.209
11.5 | 1.253 | 0.02152 | -0.046 | 58.22
12 | 1.241 | 0.02318 | -0.047 | 53.537
12.5 | 1.22 | 0.02514 | -0.047 | 48.532
13 | 1.183 | 0.02736 | -0.048 | 43.239
13.5 | 1.132 | 0.03047 | -0.048 | 37.134
14 | 1.043 | 0.0429 | -0.047 | 24.321
14.5 | 0.888 | 0.09264 | -0.035 | 9.585
15 | 0.81 | 0.11115 | -0.029 | 7.283
15.5 | 0.74 | 0.12118 | -0.026 | 6.103
16 | 0.668 | 0.13057 | -0.026 | 5.113

## 62. Re 3M Mach 0.25 (2)
BIGFOIL.COM POLAR EXPORT
NACA65-315 a=0.2
NACA65-315 a=0.2 |  |  |  | Cl Max: | 1.4286 | at alpha= | 18 | deg
XFOIL ncrit=9 |  |  |  | L/D Max: | 129.441 | at alpha= | 3.5 | deg
Re: | 3000000 |  |  | Cd Min: | 0.19591 | at alpha= | -18.5 | deg
Mach: | 0.25 |  |  | Cl=0 at alpha= | -1.7079 | deg
|  |  |  | @ Cl=0.1, Cd= | 0.0045637
|  |  |  | @ Cl=0.4, Cd= | 0.0045345
|  |  |  | @ Cl=0.6, Cd= | 0.0047625
alpha (deg) | Cl | Cd | Cm | Cl/Cd
-18.5 | -0.6233 | 0.19591 | 0.0174 | -3.1816
-18 | -0.6039 | 0.19023 | 0.0133 | -3.1746
-17.5 | -0.5854 | 0.18417 | 0.0092 | -3.1786
-17 | -0.5731 | 0.17571 | 0.0044 | -3.2616
-16 | -0.958 | 0.06939 | -0.0572 | -13.806
-15 | -1.0485 | 0.04332 | -0.0722 | -24.2036
-14.5 | -1.0637 | 0.0372 | -0.0721 | -28.5941
-14 | -1.0609 | 0.03327 | -0.0702 | -31.8876
-13.5 | -1.0927 | 0.02705 | -0.0658 | -40.3956
-13 | -1.0818 | 0.02426 | -0.0619 | -44.5919
-12.5 | -1.0686 | 0.0217 | -0.0573 | -49.2442
-12 | -1.0354 | 0.02065 | -0.0538 | -50.1404
-11.5 | -1.0099 | 0.01905 | -0.0492 | -53.0131
-11 | -0.9838 | 0.01755 | -0.0442 | -56.057
-10.5 | -0.9462 | 0.01619 | -0.0408 | -58.4435
-10 | -0.903 | 0.01501 | -0.0382 | -60.1599
-9.5 | -0.8562 | 0.01404 | -0.0361 | -60.9829
-9 | -0.8137 | 0.01264 | -0.0335 | -64.375
-8.5 | -0.7639 | 0.0118 | -0.0319 | -64.7373
-8 | -0.7104 | 0.01125 | -0.0309 | -63.1467
-7.5 | -0.6567 | 0.01066 | -0.03 | -61.6041
-7 | -0.6021 | 0.01016 | -0.0292 | -59.2618
-6.5 | -0.5462 | 0.00973 | -0.0288 | -56.1357
-6 | -0.493 | 0.00905 | -0.0279 | -54.4751
-5.5 | -0.4362 | 0.00867 | -0.0277 | -50.3114
-5 | -0.3787 | 0.00837 | -0.0277 | -45.2449
-4.5 | -0.3203 | 0.00809 | -0.0278 | -39.5921
-4 | -0.2629 | 0.00774 | -0.0279 | -33.9664
-3.5 | -0.204 | 0.0075 | -0.0282 | -27.2
-3 | -0.1452 | 0.00727 | -0.0286 | -19.9725
-2.5 | -0.0863 | 0.00705 | -0.029 | -12.2411
-2 | -0.0288 | 0.00661 | -0.0293 | -4.357
-1.5 | 0.0205 | 0.00517 | -0.0288 | 3.9652
-1 | 0.0772 | 0.00459 | -0.0291 | 16.8192
-0.5 | 0.1379 | 0.00452 | -0.0299 | 30.5088
0 | 0.1984 | 0.00446 | -0.0307 | 44.4843
0.5 | 0.2597 | 0.00446 | -0.0316 | 58.2287
1 | 0.3208 | 0.00449 | -0.0325 | 71.4477
1.5 | 0.3823 | 0.00452 | -0.0334 | 84.5796
2 | 0.4433 | 0.00457 | -0.0343 | 97.0022
2.5 | 0.5046 | 0.00461 | -0.0352 | 109.4577
3 | 0.5655 | 0.00467 | -0.0361 | 121.0921
3.5 | 0.6252 | 0.00483 | -0.0367 | 129.441
4.5 | 0.7319 | 0.00613 | -0.0361 | 119.3964
5.5 | 0.8239 | 0.00809 | -0.0331 | 101.8418
6 | 0.8626 | 0.00926 | -0.0303 | 93.1533
7.5 | 0.9815 | 0.01137 | -0.0215 | 86.3237
8 | 1.0115 | 0.01204 | -0.0169 | 84.0116
8.5 | 1.0423 | 0.01286 | -0.0128 | 81.0498
9 | 1.074 | 0.01371 | -0.0091 | 78.337
9.5 | 1.0993 | 0.01473 | -0.0045 | 74.63
10.5 | 1.1767 | 0.01749 | -0.002 | 67.2784
11 | 1.2079 | 0.01901 | 0.0005 | 63.5402
11.5 | 1.2306 | 0.02113 | 0.0036 | 58.2395
12 | 1.2592 | 0.02298 | 0.0059 | 54.7955
12.5 | 1.286 | 0.02505 | 0.0081 | 51.3373
13 | 1.3099 | 0.02741 | 0.0102 | 47.7891
13.5 | 1.3318 | 0.03006 | 0.0122 | 44.3047
14 | 1.346 | 0.03346 | 0.0143 | 40.2271
14.5 | 1.3676 | 0.03645 | 0.0157 | 37.5199
15 | 1.383 | 0.04014 | 0.017 | 34.4544
15.5 | 1.4018 | 0.0437 | 0.0178 | 32.0778
16 | 1.4121 | 0.04821 | 0.0185 | 29.2906
16.5 | 1.418 | 0.05343 | 0.0187 | 26.5394
17 | 1.4229 | 0.05904 | 0.0184 | 24.1006
17.5 | 1.4233 | 0.06544 | 0.0174 | 21.7497
18 | 1.4286 | 0.0716 | 0.0161 | 19.9525
18.5 | 1.4176 | 0.08012 | 0.0134 | 17.6935
19 | 1.4076 | 0.089 | 0.01 | 15.8157
19.5 | 1.3789 | 0.10106 | 0.0044 | 13.6444
20 | 1.3605 | 0.11218 | -0.0013 | 12.1278

## 63. Re 3M Mach 0.50 (1)
BIGFOIL.COM POLAR EXPORT
NACA65-315 a=0.2
NACA65-315 a=0.2 |  |  |  | Cl Max: | 1.184 | at alpha= | 20 | deg
JavaFoil+Calcfoil stall+Eppler ext transition |  |  |  | L/D Max: | 126.222 | at alpha= | 3.5 | deg
Re: | 3000000 |  |  | Cd Min: | 0.00525 | at alpha= | -0.5 | deg
Mach: | 0.5 |  |  | Cl=0 at alpha= | -1.6143 | deg
|  |  |  | @ Cl=0.1, Cd= | 0.0052581
|  |  |  | @ Cl=0.4, Cd= | 0.0055417
|  |  |  | @ Cl=0.6, Cd= | 0.0059
alpha (deg) | Cl | Cd | Cm | Cl/Cd
-20 | -1.015 | 0.16609 | 0.002 | -6.112
-19.5 | -0.988 | 0.16406 | 0.001 | -6.023
-19 | -0.961 | 0.15778 | 0.001 | -6.093
-18.5 | -0.936 | 0.15541 | 0.001 | -6.021
-18 | -0.906 | 0.14726 | 0 | -6.153
-17.5 | -0.879 | 0.14349 | 0 | -6.124
-17 | -0.851 | 0.13689 | -0.001 | -6.219
-16.5 | -0.824 | 0.13692 | -0.001 | -6.02
-16 | -0.798 | 0.12978 | -0.001 | -6.15
-15.5 | -0.769 | 0.12745 | -0.002 | -6.033
-15 | -0.741 | 0.11965 | -0.002 | -6.195
-14.5 | -0.714 | 0.11822 | -0.003 | -6.04
-14 | -0.687 | 0.11357 | -0.003 | -6.048
-13.5 | -0.66 | 0.10537 | -0.003 | -6.26
-13 | -0.632 | 0.10287 | -0.004 | -6.14
-12.5 | -0.603 | 0.10192 | -0.004 | -5.92
-12 | -0.576 | 0.0985 | -0.004 | -5.848
-11.5 | -0.549 | 0.09168 | -0.005 | -5.984
-11 | -0.521 | 0.08658 | -0.005 | -6.021
-10.5 | -0.494 | 0.08402 | -0.006 | -5.876
-10 | -0.466 | 0.07942 | -0.006 | -5.861
-9.5 | -0.438 | 0.0687 | -0.006 | -6.377
-9 | -0.41 | 0.06095 | -0.007 | -6.735
-8.5 | -0.383 | 0.05513 | -0.007 | -6.95
-8 | -0.357 | 0.05018 | -0.008 | -7.106
-7.5 | -0.446 | 0.05231 | -0.008 | -8.532
-7 | -0.498 | 0.04575 | -0.008 | -10.895
-6.5 | -0.597 | 0.01103 | -0.019 | -54.161
-6 | -0.559 | 0.01052 | -0.02 | -53.115
-5.5 | -0.508 | 0.00998 | -0.021 | -50.92
-5 | -0.452 | 0.00883 | -0.022 | -51.215
-4.5 | -0.391 | 0.00933 | -0.023 | -41.937
-4 | -0.327 | 0.00889 | -0.024 | -36.734
-3.5 | -0.26 | 0.00856 | -0.024 | -30.389
-3 | -0.192 | 0.00831 | -0.025 | -23.122
-2.5 | -0.123 | 0.00808 | -0.026 | -15.264
-2 | -0.054 | 0.00787 | -0.027 | -6.824
-1.5 | 0.016 | 0.00769 | -0.028 | 2.109
-1 | 0.087 | 0.00526 | -0.029 | 16.484
-0.5 | 0.157 | 0.00525 | -0.03 | 29.913
0 | 0.227 | 0.00535 | -0.031 | 42.528
0.5 | 0.298 | 0.0054 | -0.032 | 55.145
1 | 0.368 | 0.0055 | -0.033 | 66.901
1.5 | 0.437 | 0.00559 | -0.034 | 78.072
2 | 0.507 | 0.00574 | -0.035 | 88.202
2.5 | 0.576 | 0.0059 | -0.036 | 97.621
3 | 0.645 | 0.0059 | -0.037 | 109.26
3.5 | 0.712 | 0.00564 | -0.038 | 126.222
4 | 0.777 | 0.00673 | -0.039 | 115.431
4.5 | 0.839 | 0.00773 | -0.04 | 108.541
5 | 0.9 | 0.00848 | -0.041 | 106.124
5.5 | 0.95 | 0.01321 | -0.041 | 71.88
6 | 1.003 | 0.01405 | -0.042 | 71.402
6.5 | 1.051 | 0.01493 | -0.043 | 70.412
7 | 1.091 | 0.01591 | -0.044 | 68.553
7.5 | 1.118 | 0.01715 | -0.044 | 65.16
8 | 1.124 | 0.01874 | -0.045 | 59.971
8.5 | 1.091 | 0.02041 | -0.046 | 53.466
9 | 0.896 | 0.02247 | -0.047 | 39.884
9.5 | 0.612 | 0.06631 | -0.021 | 9.234
10 | 0.757 | 0.02482 | -0.048 | 30.504
10.5 | 0.668 | 0.06948 | -0.025 | 9.613
11 | 0.694 | 0.07749 | -0.025 | 8.961
11.5 | 0.721 | 0.08993 | -0.024 | 8.015
12 | 0.748 | 0.09537 | -0.026 | 7.846
12.5 | 0.775 | 0.09753 | -0.026 | 7.945
13 | 0.802 | 0.10254 | -0.027 | 7.818
13.5 | 0.831 | 0.11154 | -0.029 | 7.447
14 | 0.857 | 0.11162 | -0.029 | 7.674
14.5 | 0.883 | 0.11587 | -0.03 | 7.622
15 | 0.913 | 0.12277 | -0.033 | 7.437
15.5 | 0.938 | 0.12845 | -0.032 | 7.302
16 | 0.965 | 0.13123 | -0.033 | 7.354
16.5 | 0.994 | 0.13776 | -0.036 | 7.216
17 | 1.02 | 0.13951 | -0.036 | 7.311
17.5 | 1.047 | 0.14645 | -0.037 | 7.147
18 | 1.073 | 0.14877 | -0.038 | 7.215
18.5 | 1.108 | 0.1549 | -0.041 | 7.153
19 | 1.128 | 0.1583 | -0.04 | 7.127
19.5 | 1.155 | 0.16818 | -0.041 | 6.867
20 | 1.184 | 0.17171 | -0.042 | 6.893

## 64. Re 3M Mach 0.50 (2)
BIGFOIL.COM POLAR EXPORT
NACA65-315 a=0.2
NACA65-315 a=0.2 |  |  |  | Cl Max: | 1.1402 | at alpha= | 11.5 | deg
XFOIL ncrit=9 |  |  |  | L/D Max: | 138.119 | at alpha= | 3.5 | deg
Re: | 3000000 |  |  | Cd Min: | 0.24981 | at alpha= | -20 | deg
Mach: | 0.5 |  |  | Cl=0 at alpha= | -1.8183 | deg
|  |  |  | @ Cl=0.1, Cd= | 0.0048355
|  |  |  | @ Cl=0.4, Cd= | 0.0047672
|  |  |  | @ Cl=0.6, Cd= | 0.0049474
alpha (deg) | Cl | Cd | Cm | Cl/Cd
-20 | -0.6962 | 0.24981 | 0.0428 | -2.7869
-19.5 | -0.6732 | 0.24239 | 0.0376 | -2.7773
-19 | -0.6527 | 0.23343 | 0.0323 | -2.7961
-18.5 | -0.6344 | 0.22333 | 0.0269 | -2.8406
-18 | -0.6148 | 0.21453 | 0.0216 | -2.8658
-17.5 | -0.5942 | 0.20808 | 0.0178 | -2.8556
-17 | -0.5737 | 0.19939 | 0.0124 | -2.8773
-16.5 | -0.5589 | 0.18981 | 0.0075 | -2.9445
-16 | -0.5372 | 0.18282 | 0.0031 | -2.9384
-15.5 | -0.5223 | 0.17294 | -0.0021 | -3.0201
-15 | -0.5053 | 0.16454 | -0.0071 | -3.071
-14.5 | -0.4842 | 0.15751 | -0.0115 | -3.0741
-14 | -0.4688 | 0.14874 | -0.0165 | -3.1518
-13.5 | -0.46 | 0.13822 | -0.0221 | -3.328
-13 | -0.4503 | 0.1288 | -0.0275 | -3.4961
-12.5 | -0.4439 | 0.11898 | -0.0331 | -3.7309
-12 | -0.4335 | 0.11053 | -0.0381 | -3.922
-11.5 | -0.4309 | 0.10073 | -0.0438 | -4.2778
-11 | -0.4388 | 0.08944 | -0.0506 | -4.9061
-10.5 | -0.454 | 0.07707 | -0.0585 | -5.8907
-10 | -0.4849 | 0.06069 | -0.0714 | -7.9898
-9.5 | -0.5241 | 0.04895 | -0.0783 | -10.7068
-9 | -0.5675 | 0.03987 | -0.0793 | -14.2338
-8.5 | -0.6074 | 0.03265 | -0.0752 | -18.6034
-8 | -0.6447 | 0.02635 | -0.0664 | -24.4668
-7.5 | -0.6484 | 0.02128 | -0.0585 | -30.4699
-7 | -0.6219 | 0.01674 | -0.053 | -37.1505
-6.5 | -0.5767 | 0.01339 | -0.0488 | -43.0695
-6 | -0.5251 | 0.01163 | -0.045 | -45.1505
-5.5 | -0.4731 | 0.01031 | -0.0412 | -45.8875
-4.5 | -0.3518 | 0.00892 | -0.0371 | -39.4395
-4 | -0.2875 | 0.00846 | -0.0359 | -33.9835
-3.5 | -0.2231 | 0.008 | -0.0351 | -27.8875
-3 | -0.1563 | 0.0077 | -0.0348 | -20.2987
-2.5 | -0.0898 | 0.00744 | -0.0347 | -12.0699
-2 | -0.0226 | 0.00718 | -0.0349 | -3.1476
-1.5 | 0.0396 | 0.00652 | -0.0346 | 6.0736
-1 | 0.0908 | 0.00485 | -0.0333 | 18.7216
-0.5 | 0.1604 | 0.00474 | -0.0341 | 33.8397
0 | 0.2293 | 0.0047 | -0.0349 | 48.7872
0.5 | 0.2997 | 0.0047 | -0.0359 | 63.766
1 | 0.3696 | 0.00475 | -0.0369 | 77.8105
1.5 | 0.4402 | 0.00479 | -0.0379 | 91.8998
2 | 0.51 | 0.00486 | -0.0388 | 104.9383
2.5 | 0.5808 | 0.00492 | -0.0397 | 118.0488
3 | 0.6509 | 0.00502 | -0.0404 | 129.6614
3.5 | 0.7196 | 0.00521 | -0.0407 | 138.119
4 | 0.7794 | 0.0059 | -0.0395 | 132.1017
4.5 | 0.8285 | 0.00698 | -0.0366 | 118.6963
5 | 0.87 | 0.00814 | -0.0323 | 106.8796
5.5 | 0.8774 | 0.00977 | -0.0225 | 89.8055
6 | 0.878 | 0.01166 | -0.0125 | 75.3002
6.5 | 0.9016 | 0.01334 | -0.0066 | 67.5862
7 | 0.9368 | 0.0148 | -0.0024 | 63.2973
7.5 | 0.973 | 0.01635 | 0.0016 | 59.5107
8 | 1.003 | 0.01829 | 0.006 | 54.8387
8.5 | 1.034 | 0.02026 | 0.0103 | 51.0365
9 | 1.0598 | 0.0224 | 0.0151 | 47.3125
9.5 | 1.0978 | 0.02582 | 0.0152 | 42.5174
10 | 1.116 | 0.02936 | 0.019 | 38.0109
10.5 | 1.1268 | 0.03364 | 0.0225 | 33.4958
11 | 1.1356 | 0.03837 | 0.0256 | 29.596
11.5 | 1.1402 | 0.04376 | 0.028 | 26.0558
12 | 1.1296 | 0.0507 | 0.0298 | 22.2801
12.5 | 1.1084 | 0.05928 | 0.0299 | 18.6977
13 | 1.0853 | 0.06908 | 0.0279 | 15.7108
13.5 | 1.06 | 0.08026 | 0.0236 | 13.2071
14 | 1.0323 | 0.09284 | 0.0172 | 11.1191
14.5 | 1.0088 | 0.10593 | 0.0095 | 9.5233
15 | 0.9823 | 0.1203 | 0.0004 | 8.1654
15.5 | 0.9561 | 0.13553 | -0.0094 | 7.0545
16 | 0.9358 | 0.15044 | -0.019 | 6.2204
16.5 | 0.9073 | 0.16772 | -0.0299 | 5.4096

## 65. Re 4M Mach 0.00 (1)
BIGFOIL.COM POLAR EXPORT
NACA65-315 a=0.2
NACA65-315 a=0.2 |  |  |  | Cl Max: | 1.317 | at alpha= | 12.5 | deg
JavaFoil+Calcfoil stall+Eppler ext transition |  |  |  | L/D Max: | 128.778 | at alpha= | 5.5 | deg
Re: | 4000000 |  |  | Cd Min: | 0.00478 | at alpha= | -1 | deg
Mach: | 0 |  |  | Cl=0 at alpha= | -1.6147 | deg
|  |  |  | @ Cl=0.1, Cd= | 0.0047964
|  |  |  | @ Cl=0.4, Cd= | 0.0050785
|  |  |  | @ Cl=0.6, Cd= | 0.0054867
alpha (deg) | Cl | Cd | Cm | Cl/Cd
-17 | -0.734 | 0.12761 | 0 | -5.752
-16.5 | -0.754 | 0.12045 | -0.001 | -6.256
-16 | -0.771 | 0.11471 | -0.001 | -6.719
-15.5 | -0.787 | 0.10788 | -0.002 | -7.296
-15 | -0.802 | 0.10118 | -0.002 | -7.922
-14.5 | -0.813 | 0.095 | -0.002 | -8.558
-14 | -0.822 | 0.08887 | -0.003 | -9.246
-13.5 | -0.827 | 0.08388 | -0.003 | -9.856
-13 | -0.826 | 0.07677 | -0.004 | -10.759
-12.5 | -0.915 | 0.02765 | -0.006 | -33.111
-12 | -0.945 | 0.01647 | -0.008 | -57.362
-11.5 | -0.941 | 0.01377 | -0.008 | -68.344
-11 | -0.923 | 0.01277 | -0.009 | -72.245
-10.5 | -0.899 | 0.01204 | -0.01 | -74.642
-10 | -0.87 | 0.01145 | -0.011 | -75.994
-9.5 | -0.837 | 0.011 | -0.012 | -76.102
-9 | -0.801 | 0.01056 | -0.012 | -75.868
-8.5 | -0.764 | 0.01035 | -0.013 | -73.766
-8 | -0.719 | 0.00993 | -0.014 | -72.415
-7.5 | -0.671 | 0.00952 | -0.015 | -70.546
-7 | -0.622 | 0.00918 | -0.016 | -67.73
-6.5 | -0.57 | 0.00882 | -0.016 | -64.589
-6 | -0.516 | 0.00857 | -0.017 | -60.145
-5.5 | -0.46 | 0.00831 | -0.018 | -55.305
-5 | -0.403 | 0.00807 | -0.019 | -49.949
-4.5 | -0.345 | 0.00786 | -0.02 | -43.912
-4 | -0.286 | 0.00763 | -0.02 | -37.518
-3.5 | -0.227 | 0.00753 | -0.021 | -30.166
-3 | -0.167 | 0.00733 | -0.022 | -22.825
-2.5 | -0.107 | 0.00716 | -0.023 | -14.968
-2 | -0.047 | 0.00704 | -0.024 | -6.628
-1.5 | 0.014 | 0.0048 | -0.025 | 2.932
-1 | 0.075 | 0.00478 | -0.025 | 15.702
-0.5 | 0.136 | 0.00482 | -0.026 | 28.207
0 | 0.197 | 0.00488 | -0.027 | 40.327
0.5 | 0.258 | 0.00493 | -0.028 | 52.358
1 | 0.319 | 0.00497 | -0.029 | 64.098
1.5 | 0.379 | 0.00504 | -0.03 | 75.152
2 | 0.439 | 0.00515 | -0.031 | 85.258
2.5 | 0.5 | 0.00524 | -0.031 | 95.289
3 | 0.56 | 0.0054 | -0.032 | 103.747
3.5 | 0.62 | 0.00553 | -0.033 | 112.171
4 | 0.68 | 0.00617 | -0.034 | 110.235
4.5 | 0.738 | 0.00663 | -0.035 | 111.389
5 | 0.795 | 0.00682 | -0.036 | 116.597
5.5 | 0.85 | 0.0066 | -0.036 | 128.778
6 | 0.897 | 0.01054 | -0.037 | 85.075
6.5 | 0.949 | 0.01097 | -0.038 | 86.475
7 | 0.999 | 0.01146 | -0.038 | 87.11
7.5 | 1.046 | 0.01197 | -0.039 | 87.422
8 | 1.092 | 0.01253 | -0.04 | 87.101
8.5 | 1.135 | 0.01315 | -0.041 | 86.302
9 | 1.175 | 0.01384 | -0.041 | 84.891
9.5 | 1.21 | 0.01459 | -0.042 | 82.917
10 | 1.24 | 0.01541 | -0.043 | 80.413
10.5 | 1.265 | 0.0163 | -0.044 | 77.589
11 | 1.285 | 0.01719 | -0.044 | 74.781
11.5 | 1.301 | 0.01815 | -0.045 | 71.673
12 | 1.311 | 0.01922 | -0.046 | 68.245
12.5 | 1.317 | 0.02057 | -0.046 | 64.012
13 | 1.313 | 0.02201 | -0.047 | 59.626
13.5 | 1.302 | 0.02345 | -0.048 | 55.516
14 | 1.286 | 0.02518 | -0.048 | 51.06
14.5 | 1.264 | 0.0271 | -0.049 | 46.648
15 | 1.235 | 0.03012 | -0.049 | 41.014
15.5 | 1.206 | 0.03257 | -0.05 | 37.012
16 | 1.169 | 0.03646 | -0.05 | 32.062
16.5 | 1.127 | 0.0422 | -0.05 | 26.703
17 | 1.083 | 0.04852 | -0.05 | 22.323
17.5 | 1.031 | 0.0594 | -0.049 | 17.359

## 66. Re 4M Mach 0.00 (2)
BIGFOIL.COM POLAR EXPORT
NACA65-315 a=0.2
NACA65-315 a=0.2 |  |  |  | Cl Max: | 1.5743 | at alpha= | 20 | deg
XFOIL ncrit=9 |  |  |  | L/D Max: | 129.698 | at alpha= | 3.5 | deg
Re: | 4000000 |  |  | Cd Min: | 0.06468 | at alpha= | 20 | deg
Mach: | 0 |  |  | Cl=0 at alpha= | -1.7276 | deg
|  |  |  | @ Cl=0.1, Cd= | 0.004293
|  |  |  | @ Cl=0.4, Cd= | 0.0041863
|  |  |  | @ Cl=0.6, Cd= | 0.0046275
alpha (deg) | Cl | Cd | Cm | Cl/Cd
-20 | -1.4642 | 0.04384 | -0.0607 | -33.3987
-19.5 | -1.4775 | 0.03775 | -0.0609 | -39.1391
-19 | -1.4687 | 0.03417 | -0.0604 | -42.9821
-18.5 | -1.4563 | 0.03108 | -0.0595 | -46.8565
-18 | -1.4424 | 0.02829 | -0.0581 | -50.9862
-17.5 | -1.4206 | 0.02623 | -0.0567 | -54.1594
-17 | -1.3999 | 0.02418 | -0.0548 | -57.895
-16.5 | -1.3756 | 0.02248 | -0.0529 | -61.1922
-16 | -1.3463 | 0.02096 | -0.0515 | -64.2319
-15.5 | -1.3202 | 0.01991 | -0.0486 | -66.3084
-15 | -1.2937 | 0.01873 | -0.0457 | -69.071
-14.5 | -1.2625 | 0.01785 | -0.0431 | -70.7283
-14 | -1.2321 | 0.01696 | -0.0401 | -72.6474
-13.5 | -1.1983 | 0.01632 | -0.0373 | -73.4252
-13 | -1.1782 | 0.01498 | -0.0321 | -78.6515
-12.5 | -1.1392 | 0.01415 | -0.03 | -80.5088
-12 | -1.0933 | 0.01368 | -0.029 | -79.9196
-11.5 | -1.0476 | 0.0131 | -0.0278 | -79.9695
-11 | -1.0005 | 0.01255 | -0.0269 | -79.7211
-10.5 | -0.9518 | 0.01204 | -0.0262 | -79.0532
-10 | -0.9019 | 0.01158 | -0.0256 | -77.8843
-9.5 | -0.851 | 0.01114 | -0.0252 | -76.3914
-9 | -0.8013 | 0.01055 | -0.0246 | -75.9526
-8 | -0.6986 | 0.00951 | -0.0239 | -73.4595
-7.5 | -0.6448 | 0.00918 | -0.0239 | -70.2397
-7 | -0.5904 | 0.00885 | -0.024 | -66.7119
-6.5 | -0.5355 | 0.00858 | -0.0242 | -62.4126
-6 | -0.4809 | 0.00822 | -0.0243 | -58.5036
-5 | -0.37 | 0.00762 | -0.0249 | -48.5564
-4.5 | -0.3136 | 0.00743 | -0.0253 | -42.2073
-4 | -0.2571 | 0.00718 | -0.0258 | -35.8078
-3.5 | -0.2002 | 0.00697 | -0.0263 | -28.7231
-3 | -0.1431 | 0.00679 | -0.0268 | -21.0751
-2.5 | -0.0859 | 0.00658 | -0.0274 | -13.0547
-2 | -0.0298 | 0.00625 | -0.0279 | -4.768
-1.5 | 0.0249 | 0.00566 | -0.0282 | 4.3993
-1 | 0.0745 | 0.00435 | -0.0281 | 17.1264
-0.5 | 0.1327 | 0.00422 | -0.0288 | 31.4455
0 | 0.1912 | 0.00414 | -0.0297 | 46.1836
0.5 | 0.2498 | 0.00411 | -0.0305 | 60.7786
1 | 0.309 | 0.00414 | -0.0315 | 74.6377
1.5 | 0.3679 | 0.00417 | -0.0324 | 88.2254
2 | 0.4271 | 0.0042 | -0.0333 | 101.6905
2.5 | 0.4858 | 0.00425 | -0.0342 | 114.3059
3 | 0.5441 | 0.00435 | -0.0351 | 125.0805
3.5 | 0.6005 | 0.00463 | -0.0356 | 129.6976
4 | 0.6519 | 0.00533 | -0.0355 | 122.3077
4.5 | 0.7027 | 0.00604 | -0.0353 | 116.3411
5 | 0.7523 | 0.00674 | -0.0349 | 111.6172
5.5 | 0.7972 | 0.00771 | -0.0337 | 103.3982
6 | 0.8416 | 0.00858 | -0.0324 | 98.0886
6.5 | 0.8866 | 0.00931 | -0.0311 | 95.2309
7 | 0.9342 | 0.00981 | -0.0303 | 95.2294
8 | 1.0259 | 0.01075 | -0.0279 | 95.4326
9 | 1.1037 | 0.01168 | -0.0231 | 94.4949
9.5 | 1.1299 | 0.01235 | -0.0185 | 91.4899
10 | 1.16 | 0.01299 | -0.0149 | 89.2995
10.5 | 1.1991 | 0.01371 | -0.0136 | 87.4617
11 | 1.2293 | 0.01477 | -0.0109 | 83.2295
11.5 | 1.2595 | 0.0159 | -0.0084 | 79.2138
12 | 1.2909 | 0.01705 | -0.0063 | 75.7126
12.5 | 1.32 | 0.0184 | -0.0042 | 71.7391
13 | 1.3471 | 0.01993 | -0.002 | 67.5916
13.5 | 1.3726 | 0.02164 | 0 | 63.4288
14 | 1.3932 | 0.02377 | 0.0022 | 58.6117
14.5 | 1.4186 | 0.02563 | 0.0038 | 55.3492
15 | 1.4429 | 0.02766 | 0.0052 | 52.1656
15.5 | 1.4644 | 0.02999 | 0.0066 | 48.8296
16 | 1.4845 | 0.03254 | 0.0078 | 45.6208
16.5 | 1.5027 | 0.03537 | 0.0089 | 42.4852
17 | 1.5153 | 0.03884 | 0.0098 | 39.0139
17.5 | 1.5279 | 0.04244 | 0.0105 | 36.0014
18 | 1.5454 | 0.04573 | 0.0107 | 33.794
18.5 | 1.5561 | 0.04983 | 0.0108 | 31.2282
19 | 1.5668 | 0.05406 | 0.0105 | 28.9826
19.5 | 1.5724 | 0.05905 | 0.0099 | 26.6283
20 | 1.5743 | 0.06468 | 0.0089 | 24.3398

## 67. Re 4M Mach 0.10 (1)
BIGFOIL.COM POLAR EXPORT
NACA65-315 a=0.2
NACA65-315 a=0.2 |  |  |  | Cl Max: | 1.307 | at alpha= | 12.5 | deg
JavaFoil+Calcfoil stall+Eppler ext transition |  |  |  | L/D Max: | 122.13 | at alpha= | 5 | deg
Re: | 4000000 |  |  | Cd Min: | 0.00479 | at alpha= | -1.5 | deg
Mach: | 0.1 |  |  | Cl=0 at alpha= | -1.6147 | deg
|  |  |  | @ Cl=0.1, Cd= | 0.0048081
|  |  |  | @ Cl=0.4, Cd= | 0.0050853
|  |  |  | @ Cl=0.6, Cd= | 0.0054933
alpha (deg) | Cl | Cd | Cm | Cl/Cd
-16.5 | -0.717 | 0.12248 | -0.001 | -5.854
-16 | -0.739 | 0.11506 | -0.001 | -6.421
-15.5 | -0.758 | 0.10929 | -0.002 | -6.937
-15 | -0.776 | 0.10297 | -0.002 | -7.534
-14.5 | -0.79 | 0.0978 | -0.002 | -8.08
-14 | -0.802 | 0.09129 | -0.003 | -8.785
-13.5 | -0.81 | 0.08571 | -0.003 | -9.455
-13 | -0.811 | 0.07922 | -0.004 | -10.241
-12.5 | -0.804 | 0.0748 | -0.004 | -10.746
-12 | -0.909 | 0.02204 | -0.007 | -41.259
-11.5 | -0.932 | 0.01415 | -0.008 | -65.842
-11 | -0.915 | 0.01322 | -0.009 | -69.238
-10.5 | -0.894 | 0.01233 | -0.01 | -72.568
-10 | -0.868 | 0.01157 | -0.011 | -75.065
-9.5 | -0.837 | 0.0111 | -0.012 | -75.346
-9 | -0.801 | 0.01065 | -0.012 | -75.252
-8.5 | -0.762 | 0.00951 | -0.013 | -80.178
-8 | -0.721 | 0.00999 | -0.014 | -72.103
-7.5 | -0.673 | 0.00963 | -0.015 | -69.936
-7 | -0.624 | 0.00919 | -0.016 | -67.852
-6.5 | -0.572 | 0.00892 | -0.016 | -64.139
-6 | -0.518 | 0.00866 | -0.017 | -59.787
-5.5 | -0.462 | 0.00839 | -0.018 | -55.038
-5 | -0.405 | 0.00817 | -0.019 | -49.544
-4.5 | -0.347 | 0.00793 | -0.02 | -43.697
-4 | -0.288 | 0.00773 | -0.02 | -37.242
-3.5 | -0.228 | 0.00752 | -0.021 | -30.332
-3 | -0.168 | 0.00733 | -0.022 | -22.95
-2.5 | -0.108 | 0.00715 | -0.023 | -15.056
-2 | -0.047 | 0.00703 | -0.024 | -6.67
-1.5 | 0.014 | 0.00479 | -0.025 | 2.95
-1 | 0.075 | 0.0048 | -0.026 | 15.726
-0.5 | 0.137 | 0.00482 | -0.026 | 28.369
0 | 0.198 | 0.00487 | -0.027 | 40.611
0.5 | 0.259 | 0.00492 | -0.028 | 52.723
1 | 0.32 | 0.00496 | -0.029 | 64.598
1.5 | 0.381 | 0.00506 | -0.03 | 75.25
2 | 0.441 | 0.00514 | -0.031 | 85.914
2.5 | 0.502 | 0.00522 | -0.032 | 96.189
3 | 0.563 | 0.00537 | -0.032 | 104.744
3.5 | 0.623 | 0.00557 | -0.033 | 111.889
4 | 0.683 | 0.00623 | -0.034 | 109.674
4.5 | 0.742 | 0.00669 | -0.035 | 110.911
5 | 0.799 | 0.00654 | -0.036 | 122.13
5.5 | 0.854 | 0.00744 | -0.037 | 114.767
6 | 0.901 | 0.01061 | -0.037 | 84.904
6.5 | 0.953 | 0.01105 | -0.038 | 86.243
7 | 1.002 | 0.01157 | -0.039 | 86.642
7.5 | 1.05 | 0.01209 | -0.039 | 86.84
8 | 1.095 | 0.01266 | -0.04 | 86.491
8.5 | 1.138 | 0.0133 | -0.041 | 85.567
9 | 1.177 | 0.014 | -0.042 | 84.104
9.5 | 1.212 | 0.01476 | -0.042 | 82.115
10 | 1.24 | 0.01562 | -0.043 | 79.39
10.5 | 1.264 | 0.01652 | -0.044 | 76.521
11 | 1.283 | 0.01744 | -0.044 | 73.576
11.5 | 1.297 | 0.01843 | -0.045 | 70.365
12 | 1.305 | 0.01954 | -0.046 | 66.764
12.5 | 1.307 | 0.02096 | -0.046 | 62.359
13 | 1.3 | 0.02228 | -0.047 | 58.36
13.5 | 1.285 | 0.02384 | -0.048 | 53.899
14 | 1.264 | 0.02581 | -0.048 | 48.981
14.5 | 1.237 | 0.02809 | -0.049 | 44.037
15 | 1.203 | 0.03125 | -0.049 | 38.508
15.5 | 1.168 | 0.03399 | -0.05 | 34.359
16 | 1.125 | 0.03874 | -0.05 | 29.031
16.5 | 1.07 | 0.04792 | -0.049 | 22.336
17 | 1.015 | 0.05863 | -0.049 | 17.313
17.5 | 0.919 | 0.09918 | -0.042 | 9.263

## 68. Re 4M Mach 0.10 (2)
BIGFOIL.COM POLAR EXPORT
NACA65-315 a=0.2
NACA65-315 a=0.2 |  |  |  | Cl Max: | 1.557 | at alpha= | 20 | deg
XFOIL ncrit=9 |  |  |  | L/D Max: | 130.518 | at alpha= | 3.5 | deg
Re: | 4000000 |  |  | Cd Min: | 0.06932 | at alpha= | 20 | deg
Mach: | 0.1 |  |  | Cl=0 at alpha= | -1.73 | deg
|  |  |  | @ Cl=0.1, Cd= | 0.0042988
|  |  |  | @ Cl=0.4, Cd= | 0.0042
|  |  |  | @ Cl=0.6, Cd= | 0.0046095
alpha (deg) | Cl | Cd | Cm | Cl/Cd
-20 | -1.4101 | 0.05234 | -0.0614 | -26.9412
-19.5 | -1.4323 | 0.04437 | -0.0634 | -32.2808
-19 | -1.4407 | 0.03862 | -0.0638 | -37.3045
-18.5 | -1.4378 | 0.03438 | -0.0632 | -41.8208
-18 | -1.4289 | 0.03092 | -0.0621 | -46.2128
-17.5 | -1.4101 | 0.02842 | -0.0607 | -49.6165
-17 | -1.3924 | 0.02598 | -0.0589 | -53.5951
-16.5 | -1.3693 | 0.02404 | -0.0569 | -56.9592
-16 | -1.3399 | 0.02218 | -0.056 | -60.4103
-15.5 | -1.3165 | 0.02098 | -0.0526 | -62.7502
-15 | -1.2911 | 0.01964 | -0.0496 | -65.7383
-14.5 | -1.2607 | 0.01861 | -0.0468 | -67.7431
-14 | -1.2308 | 0.0176 | -0.0438 | -69.9318
-13.5 | -1.1967 | 0.01688 | -0.041 | -70.8945
-13 | -1.1746 | 0.0156 | -0.0361 | -75.2949
-12.5 | -1.1425 | 0.01458 | -0.0326 | -78.3608
-12 | -1.0976 | 0.01403 | -0.0311 | -78.2324
-11.5 | -1.0523 | 0.01339 | -0.0297 | -78.5885
-10.5 | -0.9567 | 0.01225 | -0.0276 | -78.098
-10 | -0.9069 | 0.01174 | -0.0268 | -77.2487
-9.5 | -0.8559 | 0.01128 | -0.0263 | -75.8777
-9 | -0.8037 | 0.01086 | -0.0259 | -74.0055
-8.5 | -0.7558 | 0.01003 | -0.0248 | -75.3539
-8 | -0.7026 | 0.0096 | -0.0246 | -73.1875
-7.5 | -0.6486 | 0.00925 | -0.0245 | -70.1189
-7 | -0.5938 | 0.00891 | -0.0245 | -66.6442
-6.5 | -0.5386 | 0.00862 | -0.0247 | -62.4826
-6 | -0.4833 | 0.00828 | -0.0248 | -58.3696
-5.5 | -0.4285 | 0.00791 | -0.0248 | -54.1719
-5 | -0.3721 | 0.00765 | -0.0252 | -48.6405
-4.5 | -0.3152 | 0.00745 | -0.0256 | -42.3087
-4 | -0.2584 | 0.0072 | -0.026 | -35.8889
-3.5 | -0.2012 | 0.00699 | -0.0265 | -28.784
-3 | -0.1437 | 0.00681 | -0.027 | -21.1013
-2.5 | -0.0862 | 0.00659 | -0.0276 | -13.0804
-2 | -0.0297 | 0.00628 | -0.0281 | -4.7293
-1.5 | 0.0253 | 0.00568 | -0.0284 | 4.4542
-1 | 0.075 | 0.00435 | -0.0282 | 17.2414
-0.5 | 0.1336 | 0.00423 | -0.029 | 31.5839
0 | 0.1924 | 0.00415 | -0.0298 | 46.3614
0.5 | 0.2514 | 0.00412 | -0.0307 | 61.0194
1 | 0.311 | 0.00415 | -0.0316 | 74.9398
1.5 | 0.3703 | 0.00418 | -0.0326 | 88.5885
2 | 0.4298 | 0.00422 | -0.0335 | 101.8483
2.5 | 0.4889 | 0.00426 | -0.0344 | 114.7653
3 | 0.5476 | 0.00436 | -0.0353 | 125.5963
3.5 | 0.6043 | 0.00463 | -0.0358 | 130.5184
4 | 0.6559 | 0.00535 | -0.0357 | 122.5981
5 | 0.7564 | 0.00679 | -0.0349 | 111.3991
5.5 | 0.8014 | 0.00776 | -0.0336 | 103.2732
6 | 0.8457 | 0.00864 | -0.0322 | 97.8819
6.5 | 0.8903 | 0.0094 | -0.0308 | 94.7128
7.5 | 0.9851 | 0.01033 | -0.0288 | 95.363
8 | 1.029 | 0.01085 | -0.0272 | 94.8387
8.5 | 1.0722 | 0.01129 | -0.0254 | 94.969
9 | 1.1017 | 0.01182 | -0.0211 | 93.2064
9.5 | 1.1294 | 0.01253 | -0.0168 | 90.1357
10 | 1.1594 | 0.01322 | -0.0132 | 87.7005
11 | 1.2284 | 0.0152 | -0.0092 | 80.8158
11.5 | 1.2603 | 0.01632 | -0.0069 | 77.2243
12 | 1.2913 | 0.01755 | -0.0047 | 73.5783
12.5 | 1.3202 | 0.01899 | -0.0025 | 69.5208
13 | 1.3467 | 0.02064 | -0.0003 | 65.2471
13.5 | 1.3703 | 0.02255 | 0.0019 | 60.7672
14 | 1.3934 | 0.0246 | 0.0039 | 56.6423
14.5 | 1.4183 | 0.02659 | 0.0055 | 53.3396
15 | 1.4418 | 0.02878 | 0.007 | 50.0973
15.5 | 1.4622 | 0.03131 | 0.0084 | 46.7007
16 | 1.4814 | 0.03408 | 0.0096 | 43.4683
16.5 | 1.4967 | 0.03729 | 0.0108 | 40.1368
17 | 1.5101 | 0.04086 | 0.0116 | 36.9579
17.5 | 1.5246 | 0.04444 | 0.0121 | 34.3069
18 | 1.5403 | 0.04807 | 0.0123 | 32.0429
18.5 | 1.5484 | 0.05261 | 0.0122 | 29.4317
19 | 1.5567 | 0.05733 | 0.0118 | 27.1533
19.5 | 1.5564 | 0.06324 | 0.0109 | 24.611
20 | 1.557 | 0.06932 | 0.0096 | 22.4611

## 69. Re 4M Mach 0.25 (1)
BIGFOIL.COM POLAR EXPORT
NACA65-315 a=0.2
NACA65-315 a=0.2 |  |  |  | Cl Max: | 1.258 | at alpha= | 11 | deg
JavaFoil+Calcfoil stall+Eppler ext transition |  |  |  | L/D Max: | 114.983 | at alpha= | 4.5 | deg
Re: | 4000000 |  |  | Cd Min: | 0.00481 | at alpha= | -1.5 | deg
Mach: | 0.25 |  |  | Cl=0 at alpha= | -1.6191 | deg
|  |  |  | @ Cl=0.1, Cd= | 0.0048473
|  |  |  | @ Cl=0.4, Cd= | 0.0051414
|  |  |  | @ Cl=0.6, Cd= | 0.0055339
alpha (deg) | Cl | Cd | Cm | Cl/Cd
-15 | -0.554 | 0.1163 | -0.002 | -4.762
-14.5 | -0.602 | 0.10695 | -0.002 | -5.633
-14 | -0.645 | 0.10158 | -0.002 | -6.351
-13.5 | -0.682 | 0.09451 | -0.003 | -7.212
-13 | -0.705 | 0.0883 | -0.003 | -7.981
-12.5 | -0.717 | 0.08232 | -0.004 | -8.713
-12 | -0.724 | 0.07605 | -0.004 | -9.526
-11.5 | -0.727 | 0.07008 | -0.005 | -10.377
-11 | -0.725 | 0.0642 | -0.006 | -11.299
-10.5 | -0.831 | 0.0176 | -0.01 | -47.206
-10 | -0.844 | 0.01269 | -0.011 | -66.461
-9.5 | -0.824 | 0.01177 | -0.012 | -70.008
-9 | -0.796 | 0.01118 | -0.013 | -71.214
-8.5 | -0.763 | 0.01069 | -0.013 | -71.344
-8 | -0.725 | 0.00948 | -0.014 | -76.444
-7.5 | -0.683 | 0.00995 | -0.015 | -68.611
-7 | -0.635 | 0.00952 | -0.016 | -66.675
-6.5 | -0.583 | 0.00918 | -0.017 | -63.547
-6 | -0.529 | 0.0089 | -0.018 | -59.441
-5.5 | -0.473 | 0.00861 | -0.019 | -54.865
-5 | -0.415 | 0.00829 | -0.019 | -50.029
-4.5 | -0.355 | 0.00803 | -0.02 | -44.275
-4 | -0.295 | 0.00783 | -0.021 | -37.692
-3.5 | -0.234 | 0.00759 | -0.022 | -30.848
-3 | -0.173 | 0.00745 | -0.023 | -23.167
-2.5 | -0.111 | 0.00729 | -0.024 | -15.168
-2 | -0.048 | 0.00712 | -0.025 | -6.763
-1.5 | 0.015 | 0.00481 | -0.025 | 3.019
-1 | 0.077 | 0.00484 | -0.026 | 16.001
-0.5 | 0.14 | 0.00486 | -0.027 | 28.89
0 | 0.203 | 0.00494 | -0.028 | 41.204
0.5 | 0.266 | 0.00498 | -0.029 | 53.5
1 | 0.329 | 0.00503 | -0.03 | 65.483
1.5 | 0.391 | 0.00513 | -0.031 | 76.285
2 | 0.454 | 0.00521 | -0.032 | 87.071
2.5 | 0.516 | 0.00529 | -0.032 | 97.452
3 | 0.578 | 0.00547 | -0.033 | 105.664
3.5 | 0.64 | 0.00565 | -0.034 | 113.359
4 | 0.702 | 0.00642 | -0.035 | 109.197
4.5 | 0.761 | 0.00662 | -0.036 | 114.983
5 | 0.818 | 0.0072 | -0.037 | 113.699
5.5 | 0.874 | 0.00773 | -0.037 | 113.082
6 | 0.921 | 0.01105 | -0.038 | 83.401
6.5 | 0.973 | 0.01155 | -0.039 | 84.27
7 | 1.023 | 0.01211 | -0.04 | 84.49
7.5 | 1.07 | 0.01271 | -0.04 | 84.199
8 | 1.113 | 0.01336 | -0.041 | 83.336
8.5 | 1.153 | 0.01412 | -0.042 | 81.66
9 | 1.189 | 0.01489 | -0.043 | 79.877
9.5 | 1.218 | 0.01579 | -0.043 | 77.165
10 | 1.239 | 0.01675 | -0.044 | 73.97
10.5 | 1.253 | 0.01786 | -0.045 | 70.138
11 | 1.258 | 0.01908 | -0.045 | 65.952
11.5 | 1.256 | 0.0203 | -0.046 | 61.839
12 | 1.244 | 0.02187 | -0.047 | 56.9
12.5 | 1.223 | 0.02366 | -0.047 | 51.711
13 | 1.187 | 0.02567 | -0.048 | 46.23
13.5 | 1.136 | 0.02837 | -0.048 | 40.039
14 | 1.066 | 0.03473 | -0.048 | 30.683
14.5 | 0.986 | 0.04276 | -0.048 | 23.061
15 | 0.814 | 0.10566 | -0.031 | 7.707
15.5 | 0.741 | 0.11952 | -0.027 | 6.198
16 | 0.669 | 0.12793 | -0.027 | 5.226

## 70. Re 4M Mach 0.25 (2)
BIGFOIL.COM POLAR EXPORT
NACA65-315 a=0.2
NACA65-315 a=0.2 |  |  |  | Cl Max: | 1.4809 | at alpha= | 18 | deg
XFOIL ncrit=9 |  |  |  | L/D Max: | 133.348 | at alpha= | 3.5 | deg
Re: | 4000000 |  |  | Cd Min: | 0.09972 | at alpha= | 20 | deg
Mach: | 0.25 |  |  | Cl=0 at alpha= | -1.7461 | deg
|  |  |  | @ Cl=0.1, Cd= | 0.0043555
|  |  |  | @ Cl=0.4, Cd= | 0.0042363
|  |  |  | @ Cl=0.6, Cd= | 0.0045684
alpha (deg) | Cl | Cd | Cm | Cl/Cd
-17 | -1.1353 | 0.0591 | -0.0671 | -19.2098
-16.5 | -1.1468 | 0.05102 | -0.0709 | -22.4775
-15.5 | -1.1883 | 0.03561 | -0.0747 | -33.3698
-15 | -1.1914 | 0.03148 | -0.0721 | -37.8463
-14.5 | -1.1879 | 0.02787 | -0.069 | -42.6229
-14 | -1.1772 | 0.02494 | -0.0654 | -47.2013
-13.5 | -1.1574 | 0.02276 | -0.0617 | -50.8524
-13 | -1.1348 | 0.02083 | -0.0576 | -54.4791
-12.5 | -1.1106 | 0.01909 | -0.0532 | -58.1771
-12 | -1.0932 | 0.017 | -0.0475 | -64.3059
-11.5 | -1.0633 | 0.01586 | -0.0425 | -67.0429
-11 | -1.0217 | 0.01486 | -0.0394 | -68.755
-10.5 | -0.9761 | 0.01394 | -0.037 | -70.0215
-10 | -0.9283 | 0.01307 | -0.0348 | -71.0252
-9.5 | -0.8788 | 0.01229 | -0.033 | -71.5053
-9 | -0.8265 | 0.01166 | -0.0316 | -70.8834
-8.5 | -0.7728 | 0.01111 | -0.0305 | -69.559
-8 | -0.7235 | 0.01017 | -0.0289 | -71.1406
-7.5 | -0.6682 | 0.00968 | -0.0282 | -69.0289
-7 | -0.612 | 0.00927 | -0.0277 | -66.0194
-6.5 | -0.5551 | 0.00888 | -0.0273 | -62.5113
-6 | -0.4974 | 0.00857 | -0.0272 | -58.0397
-5.5 | -0.441 | 0.00812 | -0.0269 | -54.3103
-5 | -0.3831 | 0.0078 | -0.0269 | -49.1154
-4.5 | -0.3243 | 0.00756 | -0.0272 | -42.8968
-4 | -0.2652 | 0.00734 | -0.0275 | -36.1308
-3 | -0.1468 | 0.00689 | -0.0283 | -21.3062
-2.5 | -0.0875 | 0.00669 | -0.0288 | -13.0792
-2 | -0.0289 | 0.00639 | -0.0292 | -4.5227
-1.5 | 0.028 | 0.00582 | -0.0295 | 4.811
-1 | 0.078 | 0.00441 | -0.0292 | 17.6871
-0.5 | 0.1386 | 0.00426 | -0.03 | 32.5352
0 | 0.1993 | 0.00419 | -0.0308 | 47.5656
0.5 | 0.2605 | 0.00416 | -0.0317 | 62.6202
1 | 0.3218 | 0.0042 | -0.0327 | 76.619
1.5 | 0.3834 | 0.00422 | -0.0336 | 90.8531
2 | 0.4446 | 0.00428 | -0.0346 | 103.8785
2.5 | 0.506 | 0.00431 | -0.0355 | 117.4014
3 | 0.5669 | 0.00441 | -0.0363 | 128.5488
3.5 | 0.6254 | 0.00469 | -0.0368 | 133.3475
4 | 0.6778 | 0.00548 | -0.0364 | 123.6861
4.5 | 0.7298 | 0.00622 | -0.0359 | 117.3312
5 | 0.7792 | 0.00703 | -0.0349 | 110.8393
5.5 | 0.8225 | 0.00812 | -0.033 | 101.2931
6.5 | 0.91 | 0.00978 | -0.0288 | 93.047
7 | 0.9565 | 0.01031 | -0.027 | 92.774
7.5 | 1.0013 | 0.01081 | -0.025 | 92.6272
8 | 1.0343 | 0.01134 | -0.0206 | 91.2081
8.5 | 1.0663 | 0.01201 | -0.0164 | 88.7843
9 | 1.0959 | 0.0129 | -0.0122 | 84.9535
9.5 | 1.1282 | 0.01376 | -0.0087 | 81.9913
10 | 1.1554 | 0.01473 | -0.0044 | 78.4386
10.5 | 1.2006 | 0.01603 | -0.0043 | 74.8971
11 | 1.2312 | 0.01749 | -0.0014 | 70.3945
11.5 | 1.2618 | 0.01905 | 0.0011 | 66.2362
12 | 1.2918 | 0.02074 | 0.0036 | 62.2854
12.5 | 1.3176 | 0.02277 | 0.0061 | 57.8656
13 | 1.3364 | 0.02536 | 0.0089 | 52.6972
13.5 | 1.3648 | 0.02744 | 0.0108 | 49.7376
14 | 1.3876 | 0.03004 | 0.0127 | 46.1917
14.5 | 1.4091 | 0.03288 | 0.0145 | 42.8558
15 | 1.4271 | 0.03615 | 0.0161 | 39.4772
15.5 | 1.4395 | 0.04008 | 0.0175 | 35.9157
16 | 1.4542 | 0.044 | 0.0185 | 33.05
16.5 | 1.4699 | 0.04803 | 0.0191 | 30.6038
17 | 1.4786 | 0.05294 | 0.0193 | 27.9297
17.5 | 1.4802 | 0.05882 | 0.019 | 25.1649
18 | 1.4809 | 0.06515 | 0.0182 | 22.7306
18.5 | 1.4743 | 0.0727 | 0.0164 | 20.2792
19 | 1.4714 | 0.08016 | 0.0141 | 18.3558
19.5 | 1.4557 | 0.08976 | 0.0103 | 16.2177
20 | 1.4405 | 0.09972 | 0.0058 | 14.4454

## 71. Re 4M Mach 0.50 (1)
BIGFOIL.COM POLAR EXPORT
NACA65-315 a=0.2
NACA65-315 a=0.2 |  |  |  | Cl Max: | 1.187 | at alpha= | 20 | deg
JavaFoil+Calcfoil stall+Eppler ext transition |  |  |  | L/D Max: | 110.689 | at alpha= | 3.5 | deg
Re: | 4000000 |  |  | Cd Min: | 0.005 | at alpha= | -1 | deg
Mach: | 0.5 |  |  | Cl=0 at alpha= | -1.6143 | deg
|  |  |  | @ Cl=0.1, Cd= | 0.0050149
|  |  |  | @ Cl=0.4, Cd= | 0.0053242
|  |  |  | @ Cl=0.6, Cd= | 0.0058291
alpha (deg) | Cl | Cd | Cm | Cl/Cd
-20 | -1.016 | 0.16087 | 0.002 | -6.314
-19.5 | -0.989 | 0.15723 | 0.001 | -6.287
-19 | -0.962 | 0.15272 | 0.001 | -6.297
-18.5 | -0.936 | 0.14953 | 0.001 | -6.263
-18 | -0.908 | 0.14347 | 0 | -6.326
-17.5 | -0.879 | 0.13781 | 0 | -6.378
-17 | -0.852 | 0.13255 | -0.001 | -6.425
-16.5 | -0.825 | 0.13169 | -0.001 | -6.263
-16 | -0.799 | 0.12724 | -0.001 | -6.276
-15.5 | -0.77 | 0.12286 | -0.002 | -6.267
-15 | -0.742 | 0.11586 | -0.002 | -6.4
-14.5 | -0.714 | 0.11316 | -0.003 | -6.313
-14 | -0.687 | 0.10877 | -0.003 | -6.317
-13.5 | -0.66 | 0.1018 | -0.003 | -6.482
-13 | -0.632 | 0.09833 | -0.004 | -6.429
-12.5 | -0.604 | 0.0941 | -0.004 | -6.419
-12 | -0.577 | 0.08396 | -0.004 | -6.867
-11.5 | -0.549 | 0.07641 | -0.005 | -7.186
-11 | -0.522 | 0.07015 | -0.005 | -7.445
-10.5 | -0.495 | 0.0656 | -0.006 | -7.544
-10 | -0.466 | 0.07692 | -0.006 | -6.055
-9.5 | -0.438 | 0.06699 | -0.006 | -6.542
-9 | -0.411 | 0.05985 | -0.007 | -6.863
-8.5 | -0.384 | 0.05407 | -0.007 | -7.094
-8 | -0.358 | 0.04835 | -0.009 | -7.413
-7.5 | -0.447 | 0.0511 | -0.008 | -8.74
-7 | -0.499 | 0.04457 | -0.009 | -11.207
-6.5 | -0.599 | 0.01057 | -0.019 | -56.632
-6 | -0.56 | 0.01 | -0.02 | -55.983
-5.5 | -0.51 | 0.00878 | -0.021 | -58.072
-5 | -0.453 | 0.0092 | -0.022 | -49.272
-4.5 | -0.391 | 0.00883 | -0.023 | -44.345
-4 | -0.327 | 0.00852 | -0.024 | -38.326
-3.5 | -0.26 | 0.00816 | -0.024 | -31.887
-3 | -0.192 | 0.00791 | -0.025 | -24.288
-2.5 | -0.123 | 0.00769 | -0.026 | -16.032
-2 | -0.054 | 0.0075 | -0.027 | -7.166
-1.5 | 0.016 | 0.0073 | -0.028 | 2.224
-1 | 0.087 | 0.005 | -0.029 | 17.346
-0.5 | 0.157 | 0.00508 | -0.03 | 30.911
0 | 0.227 | 0.00515 | -0.031 | 44.202
0.5 | 0.298 | 0.00519 | -0.032 | 57.4
1 | 0.368 | 0.00525 | -0.033 | 70.092
1.5 | 0.437 | 0.00541 | -0.034 | 80.692
2 | 0.507 | 0.00555 | -0.035 | 91.33
2.5 | 0.576 | 0.00574 | -0.036 | 100.381
3 | 0.646 | 0.006 | -0.037 | 107.563
3.5 | 0.712 | 0.00643 | -0.038 | 110.689
4 | 0.775 | 0.00716 | -0.039 | 108.27
4.5 | 0.839 | 0.00777 | -0.04 | 107.978
5 | 0.9 | 0.0085 | -0.041 | 105.83
5.5 | 0.951 | 0.01257 | -0.041 | 75.669
6 | 1.005 | 0.01337 | -0.042 | 75.187
6.5 | 1.053 | 0.01419 | -0.043 | 74.225
7 | 1.093 | 0.01512 | -0.044 | 72.31
7.5 | 1.12 | 0.01628 | -0.044 | 68.788
8 | 1.126 | 0.01778 | -0.045 | 63.365
8.5 | 1.094 | 0.01933 | -0.046 | 56.578
9 | 0.9 | 0.02145 | -0.047 | 41.941
9.5 | 0.613 | 0.06522 | -0.023 | 9.4
10 | 0.759 | 0.02361 | -0.048 | 32.165
10.5 | 0.787 | 0.02599 | -0.049 | 30.277
11 | 0.696 | 0.07473 | -0.026 | 9.313
11.5 | 0.721 | 0.08645 | -0.025 | 8.343
12 | 0.75 | 0.08103 | -0.027 | 9.252
12.5 | 0.776 | 0.08806 | -0.027 | 8.813
13 | 0.802 | 0.09817 | -0.028 | 8.175
13.5 | 0.832 | 0.10591 | -0.03 | 7.855
14 | 0.857 | 0.10816 | -0.03 | 7.922
14.5 | 0.884 | 0.11287 | -0.03 | 7.83
15 | 0.915 | 0.11976 | -0.034 | 7.642
15.5 | 0.938 | 0.12365 | -0.033 | 7.59
16 | 0.965 | 0.12634 | -0.034 | 7.642
16.5 | 0.996 | 0.13153 | -0.036 | 7.569
17 | 1.021 | 0.13486 | -0.036 | 7.567
17.5 | 1.047 | 0.13756 | -0.037 | 7.612
18 | 1.077 | 0.14526 | -0.039 | 7.414
18.5 | 1.117 | 0.1442 | -0.044 | 7.746
19 | 1.129 | 0.15418 | -0.04 | 7.321
19.5 | 1.155 | 0.15726 | -0.041 | 7.347
20 | 1.187 | 0.16395 | -0.044 | 7.243

## 72. Re 4M Mach 0.50 (2)
BIGFOIL.COM POLAR EXPORT
NACA65-315 a=0.2
NACA65-315 a=0.2 |  |  |  | Cl Max: | 1.1745 | at alpha= | 11 | deg
XFOIL ncrit=9 |  |  |  | L/D Max: | 143.852 | at alpha= | 3.5 | deg
Re: | 4000000 |  |  | Cd Min: | 0.24928 | at alpha= | -20 | deg
Mach: | 0.5 |  |  | Cl=0 at alpha= | -1.8155 | deg
|  |  |  | @ Cl=0.1, Cd= | 0.0046308
|  |  |  | @ Cl=0.4, Cd= | 0.0044343
|  |  |  | @ Cl=0.6, Cd= | 0.0046264
alpha (deg) | Cl | Cd | Cm | Cl/Cd
-20 | -0.6968 | 0.24928 | 0.0427 | -2.7953
-19.5 | -0.6773 | 0.23965 | 0.0372 | -2.8262
-18 | -0.6141 | 0.21313 | 0.0202 | -2.8813
-17.5 | -0.5993 | 0.20605 | 0.0174 | -2.9085
-17 | -0.5796 | 0.19813 | 0.0127 | -2.9254
-16.5 | -0.5645 | 0.18821 | 0.0074 | -2.9993
-16 | -0.5444 | 0.18044 | 0.0025 | -3.0171
-15.5 | -0.5228 | 0.17319 | -0.002 | -3.0187
-15 | -0.5092 | 0.16336 | -0.0074 | -3.117
-14 | -0.4767 | 0.14645 | -0.0174 | -3.255
-13.5 | -0.4613 | 0.13808 | -0.0223 | -3.3408
-12.5 | -0.4532 | 0.11667 | -0.0343 | -3.8845
-11.5 | -0.4588 | 0.09508 | -0.0473 | -4.8254
-10.5 | -0.4764 | 0.07266 | -0.062 | -6.5566
-10 | -0.5076 | 0.05717 | -0.0744 | -8.8788
-9.5 | -0.547 | 0.0466 | -0.0796 | -11.7382
-9 | -0.5828 | 0.03885 | -0.0794 | -15.0013
-8.5 | -0.6213 | 0.03221 | -0.0745 | -19.289
-8 | -0.6568 | 0.02648 | -0.0648 | -24.8036
-7.5 | -0.6732 | 0.01882 | -0.0565 | -35.7705
-7 | -0.6439 | 0.01421 | -0.0509 | -45.3132
-6.5 | -0.5947 | 0.01193 | -0.0466 | -49.8491
-6 | -0.5417 | 0.01053 | -0.0427 | -51.4435
-5.5 | -0.4842 | 0.00956 | -0.0397 | -50.6485
-5 | -0.4223 | 0.00888 | -0.0375 | -47.5563
-4.5 | -0.3598 | 0.00828 | -0.0358 | -43.4541
-4 | -0.2935 | 0.00786 | -0.035 | -37.341
-3.5 | -0.2264 | 0.00757 | -0.0346 | -29.9075
-3 | -0.1596 | 0.00725 | -0.0343 | -22.0138
-2.5 | -0.0916 | 0.00702 | -0.0344 | -13.0484
-2 | -0.0241 | 0.00681 | -0.0347 | -3.5389
-1.5 | 0.0412 | 0.00638 | -0.0348 | 6.4577
-1 | 0.0931 | 0.00465 | -0.0335 | 20.0215
-0.5 | 0.1612 | 0.00446 | -0.0342 | 36.1435
0 | 0.2311 | 0.00439 | -0.0352 | 52.6424
0.5 | 0.3007 | 0.00439 | -0.0361 | 68.4966
1 | 0.3716 | 0.00441 | -0.0372 | 84.263
1.5 | 0.4418 | 0.00447 | -0.0382 | 98.8367
2 | 0.5126 | 0.00453 | -0.0392 | 113.1567
2.5 | 0.5831 | 0.0046 | -0.0401 | 126.7609
3 | 0.6535 | 0.00471 | -0.0408 | 138.7473
3.5 | 0.7207 | 0.00501 | -0.0409 | 143.8523
4 | 0.7751 | 0.00601 | -0.039 | 128.9684
4.5 | 0.8257 | 0.007 | -0.0364 | 117.9571
6 | 0.8854 | 0.01128 | -0.0134 | 78.4929
6.5 | 0.9192 | 0.01254 | -0.0085 | 73.3014
7 | 0.9577 | 0.0138 | -0.0044 | 69.3986
7.5 | 0.9928 | 0.01534 | -0.0001 | 64.7197
8 | 1.03 | 0.01692 | 0.0038 | 60.8747
8.5 | 1.0619 | 0.01886 | 0.0081 | 56.3043
9 | 1.0901 | 0.02105 | 0.0127 | 51.7862
9.5 | 1.1114 | 0.02345 | 0.018 | 47.3945
10.5 | 1.1662 | 0.03089 | 0.0217 | 37.7533
11 | 1.1745 | 0.03551 | 0.0252 | 33.0752
11.5 | 1.168 | 0.04146 | 0.0283 | 28.1717
12 | 1.159 | 0.04809 | 0.0305 | 24.1006
12.5 | 1.1395 | 0.05626 | 0.0312 | 20.2542
13 | 1.1181 | 0.06558 | 0.0297 | 17.0494
13.5 | 1.08 | 0.07767 | 0.0254 | 13.905
14 | 1.0489 | 0.09039 | 0.0191 | 11.6042
14.5 | 1.0196 | 0.10403 | 0.0111 | 9.801
15 | 0.9928 | 0.11835 | 0.0021 | 8.3887
15.5 | 0.9715 | 0.1327 | -0.0072 | 7.321
16 | 0.9513 | 0.14745 | -0.0168 | 6.4517

## 73. Re 5M Mach 0.00 (1)
BIGFOIL.COM POLAR EXPORT
NACA65-315 a=0.2
NACA65-315 a=0.2 |  |  |  | Cl Max: | 1.319 | at alpha= | 12.5 | deg
JavaFoil+Calcfoil stall+Eppler ext transition |  |  |  | L/D Max: | 129.763 | at alpha= | 5.5 | deg
Re: | 5000000 |  |  | Cd Min: | 0.00468 | at alpha= | -1.5 | deg
Mach: | 0 |  |  | Cl=0 at alpha= | -1.6147 | deg
|  |  |  | @ Cl=0.1, Cd= | 0.0046964
|  |  |  | @ Cl=0.4, Cd= | 0.004968
|  |  |  | @ Cl=0.6, Cd= | 0.00572
alpha (deg) | Cl | Cd | Cm | Cl/Cd
-17.5 | -0.714 | 0.13169 | 0 | -5.419
-17 | -0.735 | 0.12433 | 0 | -5.907
-16.5 | -0.754 | 0.11851 | -0.001 | -6.364
-16 | -0.772 | 0.11329 | -0.001 | -6.811
-15.5 | -0.789 | 0.10575 | -0.002 | -7.457
-15 | -0.803 | 0.09858 | -0.002 | -8.147
-14.5 | -0.816 | 0.09226 | -0.002 | -8.841
-14 | -0.826 | 0.08544 | -0.003 | -9.662
-13.5 | -0.831 | 0.08044 | -0.003 | -10.325
-13 | -0.838 | 0.06887 | -0.004 | -12.164
-12.5 | -0.961 | 0.01669 | -0.007 | -57.57
-12 | -0.955 | 0.01462 | -0.008 | -65.348
-11.5 | -0.945 | 0.01303 | -0.008 | -72.509
-11 | -0.926 | 0.01213 | -0.009 | -76.323
-10.5 | -0.901 | 0.01152 | -0.01 | -78.152
-10 | -0.872 | 0.01095 | -0.011 | -79.633
-9.5 | -0.839 | 0.01054 | -0.012 | -79.604
-9 | -0.803 | 0.00938 | -0.012 | -85.573
-8.5 | -0.764 | 0.00994 | -0.013 | -76.835
-8 | -0.719 | 0.00957 | -0.014 | -75.134
-7.5 | -0.671 | 0.00918 | -0.015 | -73.113
-7 | -0.622 | 0.00881 | -0.016 | -70.602
-6.5 | -0.57 | 0.00856 | -0.016 | -66.601
-6 | -0.516 | 0.00829 | -0.017 | -62.167
-5.5 | -0.46 | 0.00806 | -0.018 | -57.056
-5 | -0.403 | 0.00782 | -0.019 | -51.524
-4.5 | -0.345 | 0.00762 | -0.02 | -45.277
-4 | -0.286 | 0.00741 | -0.02 | -38.64
-3.5 | -0.227 | 0.00723 | -0.021 | -31.419
-3 | -0.167 | 0.0071 | -0.022 | -23.551
-2.5 | -0.107 | 0.00693 | -0.023 | -15.448
-2 | -0.047 | 0.00681 | -0.024 | -6.847
-1.5 | 0.014 | 0.00468 | -0.025 | 3.004
-1 | 0.075 | 0.00468 | -0.025 | 16.025
-0.5 | 0.136 | 0.00472 | -0.026 | 28.812
0 | 0.197 | 0.00474 | -0.027 | 41.563
0.5 | 0.258 | 0.00482 | -0.028 | 53.531
1 | 0.319 | 0.00488 | -0.029 | 65.391
1.5 | 0.379 | 0.00494 | -0.03 | 76.709
2 | 0.439 | 0.00502 | -0.031 | 87.501
2.5 | 0.5 | 0.00518 | -0.031 | 96.506
3 | 0.56 | 0.00534 | -0.032 | 104.973
3.5 | 0.62 | 0.00591 | -0.033 | 104.973
4 | 0.68 | 0.0063 | -0.034 | 107.805
4.5 | 0.738 | 0.0067 | -0.035 | 110.284
5 | 0.796 | 0.00687 | -0.036 | 115.787
5.5 | 0.851 | 0.00656 | -0.036 | 129.763
6 | 0.898 | 0.01016 | -0.037 | 88.376
6.5 | 0.95 | 0.01057 | -0.038 | 89.919
7 | 1 | 0.01104 | -0.038 | 90.629
7.5 | 1.048 | 0.01152 | -0.039 | 91.002
8 | 1.094 | 0.01205 | -0.04 | 90.798
8.5 | 1.137 | 0.01262 | -0.041 | 90.07
9 | 1.177 | 0.01328 | -0.041 | 88.62
9.5 | 1.212 | 0.01399 | -0.042 | 86.59
10 | 1.241 | 0.01477 | -0.043 | 84.054
10.5 | 1.267 | 0.01561 | -0.044 | 81.126
11 | 1.287 | 0.01646 | -0.044 | 78.214
11.5 | 1.303 | 0.01737 | -0.045 | 75.037
12 | 1.314 | 0.01838 | -0.046 | 71.483
12.5 | 1.319 | 0.01965 | -0.046 | 67.132
13 | 1.315 | 0.02101 | -0.047 | 62.582
13.5 | 1.305 | 0.02237 | -0.048 | 58.31
14 | 1.288 | 0.02399 | -0.048 | 53.705
14.5 | 1.267 | 0.02577 | -0.049 | 49.16
15 | 1.239 | 0.02857 | -0.049 | 43.365
15.5 | 1.209 | 0.03082 | -0.05 | 39.228
16 | 1.173 | 0.03431 | -0.05 | 34.197
16.5 | 1.133 | 0.03904 | -0.05 | 29.027
17 | 1.091 | 0.04401 | -0.05 | 24.801
17.5 | 1.046 | 0.05111 | -0.05 | 20.46

## 74. Re 5M Mach 0.00 (2)
BIGFOIL.COM POLAR EXPORT
NACA65-315 a=0.2
NACA65-315 a=0.2 |  |  |  | Cl Max: | 1.6044 | at alpha= | 20 | deg
XFOIL ncrit=9 |  |  |  | L/D Max: | 129.667 | at alpha= | 3 | deg
Re: | 5000000 |  |  | Cd Min: | 0.06087 | at alpha= | 20 | deg
Mach: | 0 |  |  | Cl=0 at alpha= | -1.7317 | deg
|  |  |  | @ Cl=0.1, Cd= | 0.0042829
|  |  |  | @ Cl=0.4, Cd= | 0.0040059
|  |  |  | @ Cl=0.6, Cd= | 0.0047038
alpha (deg) | Cl | Cd | Cm | Cl/Cd
-20 | -1.5244 | 0.03783 | -0.0611 | -40.2961
-19.5 | -1.5136 | 0.03441 | -0.0606 | -43.9872
-19 | -1.4972 | 0.03166 | -0.0599 | -47.29
-18.5 | -1.4919 | 0.02821 | -0.0582 | -52.8855
-18 | -1.4772 | 0.02564 | -0.0564 | -57.6131
-16.5 | -1.4064 | 0.02027 | -0.0508 | -69.3833
-16 | -1.3838 | 0.01903 | -0.0474 | -72.7168
-15.5 | -1.3553 | 0.018 | -0.0447 | -75.2944
-15 | -1.3264 | 0.01701 | -0.0418 | -77.9777
-14.5 | -1.2956 | 0.01617 | -0.0388 | -80.1237
-14 | -1.2649 | 0.01542 | -0.0355 | -82.0298
-13.5 | -1.2333 | 0.01479 | -0.0319 | -83.3874
-13 | -1.1914 | 0.01427 | -0.0302 | -83.4898
-12.5 | -1.1478 | 0.01368 | -0.0288 | -83.9035
-12 | -1.1076 | 0.01271 | -0.0268 | -87.144
-11 | -1.0126 | 0.01163 | -0.025 | -87.0679
-10.5 | -0.9627 | 0.01118 | -0.0245 | -86.1091
-10 | -0.9121 | 0.01074 | -0.024 | -84.9255
-9.5 | -0.8605 | 0.01032 | -0.0237 | -83.3818
-9 | -0.8081 | 0.00996 | -0.0235 | -81.1345
-8.5 | -0.7549 | 0.0096 | -0.0235 | -78.6354
-8 | -0.7039 | 0.00902 | -0.023 | -78.0377
-7.5 | -0.6499 | 0.00866 | -0.0231 | -75.0462
-7 | -0.595 | 0.00837 | -0.0233 | -71.0872
-6.5 | -0.5397 | 0.0081 | -0.0235 | -66.6296
-6 | -0.4839 | 0.00786 | -0.0238 | -61.5649
-5.5 | -0.4284 | 0.00755 | -0.0241 | -56.7417
-4.5 | -0.3157 | 0.00708 | -0.025 | -44.5904
-4 | -0.2586 | 0.00692 | -0.0255 | -37.3699
-3.5 | -0.2017 | 0.00669 | -0.026 | -30.1495
-3 | -0.1442 | 0.00653 | -0.0266 | -22.0827
-2.5 | -0.0869 | 0.00635 | -0.0272 | -13.685
-2 | -0.03 | 0.00606 | -0.0278 | -4.9505
-1.5 | 0.0259 | 0.00566 | -0.0283 | 4.576
-1 | 0.0764 | 0.00442 | -0.0283 | 17.2851
-0.5 | 0.1332 | 0.00409 | -0.0289 | 32.5672
0 | 0.1917 | 0.00399 | -0.0297 | 48.0451
0.5 | 0.2503 | 0.00393 | -0.0306 | 63.6896
1 | 0.3095 | 0.00395 | -0.0315 | 78.3544
1.5 | 0.3687 | 0.00399 | -0.0325 | 92.406
2 | 0.4277 | 0.00402 | -0.0334 | 106.393
3 | 0.5446 | 0.0042 | -0.0352 | 129.6667
3.5 | 0.5991 | 0.00469 | -0.0355 | 127.7399
4 | 0.6498 | 0.00547 | -0.0353 | 118.7934
6 | 0.8439 | 0.00841 | -0.0328 | 100.3448
6.5 | 0.8911 | 0.00902 | -0.0319 | 98.7916
7 | 0.94 | 0.00948 | -0.0312 | 99.1561
8 | 1.0354 | 0.01031 | -0.0295 | 100.4268
8.5 | 1.0804 | 0.01074 | -0.0283 | 100.5959
9.5 | 1.1515 | 0.01172 | -0.0222 | 98.2509
10 | 1.1805 | 0.01235 | -0.0183 | 95.587
10.5 | 1.2063 | 0.01314 | -0.0141 | 91.8037
11.5 | 1.2786 | 0.01483 | -0.0106 | 86.2171
12 | 1.3093 | 0.01595 | -0.0083 | 82.0878
12.5 | 1.3378 | 0.01725 | -0.0059 | 77.5536
13 | 1.3627 | 0.01885 | -0.0034 | 72.2918
13.5 | 1.3911 | 0.02033 | -0.0015 | 68.426
14 | 1.4177 | 0.02197 | 0.0004 | 64.5289
14.5 | 1.4431 | 0.02377 | 0.0021 | 60.711
15 | 1.4666 | 0.02576 | 0.0038 | 56.9332
15.5 | 1.4868 | 0.02809 | 0.0054 | 52.9299
16 | 1.5073 | 0.03052 | 0.0068 | 49.3873
16.5 | 1.524 | 0.03338 | 0.0081 | 45.6561
17 | 1.5423 | 0.03623 | 0.0091 | 42.5697
17.5 | 1.5589 | 0.03936 | 0.0098 | 39.6062
18 | 1.5744 | 0.04268 | 0.0103 | 36.8885
18.5 | 1.5855 | 0.04659 | 0.0106 | 34.0309
19 | 1.5949 | 0.05081 | 0.0106 | 31.3895
19.5 | 1.5969 | 0.05604 | 0.0103 | 28.4957
20 | 1.6044 | 0.06087 | 0.0096 | 26.3578

## 75. Re 5M Mach 0.10 (1)
BIGFOIL.COM POLAR EXPORT
NACA65-315 a=0.2
NACA65-315 a=0.2 |  |  |  | Cl Max: | 1.309 | at alpha= | 12.5 | deg
JavaFoil+Calcfoil stall+Eppler ext transition |  |  |  | L/D Max: | 129.377 | at alpha= | 5.5 | deg
Re: | 5000000 |  |  | Cd Min: | 0.00468 | at alpha= | -1.5 | deg
Mach: | 0.1 |  |  | Cl=0 at alpha= | -1.6147 | deg
|  |  |  | @ Cl=0.1, Cd= | 0.004704
|  |  |  | @ Cl=0.4, Cd= | 0.0049848
|  |  |  | @ Cl=0.6, Cd= | 0.0056938
alpha (deg) | Cl | Cd | Cm | Cl/Cd
-17 | -0.694 | 0.12692 | 0 | -5.47
-16.5 | -0.718 | 0.12064 | -0.001 | -5.949
-16 | -0.739 | 0.11308 | -0.001 | -6.539
-15.5 | -0.759 | 0.10782 | -0.002 | -7.04
-15 | -0.777 | 0.10062 | -0.002 | -7.725
-14.5 | -0.792 | 0.09518 | -0.002 | -8.321
-14 | -0.804 | 0.08897 | -0.003 | -9.04
-13.5 | -0.813 | 0.08306 | -0.003 | -9.791
-13 | -0.817 | 0.07487 | -0.004 | -10.914
-12.5 | -0.811 | 0.07008 | -0.005 | -11.57
-12 | -0.941 | 0.01546 | -0.008 | -60.878
-11.5 | -0.936 | 0.0133 | -0.008 | -70.415
-11 | -0.919 | 0.01255 | -0.009 | -73.186
-10.5 | -0.897 | 0.0118 | -0.01 | -76
-10 | -0.87 | 0.01105 | -0.011 | -78.74
-9.5 | -0.838 | 0.01063 | -0.012 | -78.89
-9 | -0.803 | 0.00947 | -0.012 | -84.802
-8.5 | -0.765 | 0.01002 | -0.013 | -76.309
-8 | -0.721 | 0.00963 | -0.014 | -74.841
-7.5 | -0.673 | 0.0092 | -0.015 | -73.169
-7 | -0.624 | 0.00891 | -0.016 | -70.059
-6.5 | -0.572 | 0.00856 | -0.016 | -66.802
-6 | -0.518 | 0.00832 | -0.017 | -62.237
-5.5 | -0.462 | 0.00805 | -0.018 | -57.338
-5 | -0.405 | 0.00784 | -0.019 | -51.626
-4.5 | -0.347 | 0.00762 | -0.02 | -45.516
-4 | -0.288 | 0.00743 | -0.02 | -38.738
-3.5 | -0.228 | 0.00729 | -0.021 | -31.303
-3 | -0.168 | 0.0071 | -0.022 | -23.689
-2.5 | -0.108 | 0.00695 | -0.023 | -15.492
-2 | -0.047 | 0.00682 | -0.024 | -6.867
-1.5 | 0.014 | 0.00468 | -0.025 | 3.024
-1 | 0.075 | 0.0047 | -0.026 | 16.039
-0.5 | 0.137 | 0.00471 | -0.026 | 28.985
0 | 0.198 | 0.00476 | -0.027 | 41.588
0.5 | 0.259 | 0.00481 | -0.028 | 53.907
1 | 0.32 | 0.00486 | -0.029 | 65.86
1.5 | 0.381 | 0.00495 | -0.03 | 76.85
2 | 0.441 | 0.00506 | -0.031 | 87.311
2.5 | 0.502 | 0.00521 | -0.032 | 96.356
3 | 0.563 | 0.00533 | -0.032 | 105.668
3.5 | 0.623 | 0.00592 | -0.033 | 105.286
4 | 0.683 | 0.00632 | -0.034 | 108.062
4.5 | 0.742 | 0.00677 | -0.035 | 109.694
5 | 0.799 | 0.00659 | -0.036 | 121.233
5.5 | 0.855 | 0.0066 | -0.037 | 129.377
6 | 0.902 | 0.01022 | -0.037 | 88.284
6.5 | 0.954 | 0.01064 | -0.038 | 89.688
7 | 1.004 | 0.01114 | -0.039 | 90.146
7.5 | 1.052 | 0.01163 | -0.039 | 90.43
8 | 1.097 | 0.01217 | -0.04 | 90.166
8.5 | 1.14 | 0.01277 | -0.041 | 89.263
9 | 1.179 | 0.01343 | -0.042 | 87.77
9.5 | 1.214 | 0.01415 | -0.042 | 85.781
10 | 1.243 | 0.01497 | -0.043 | 83.004
10.5 | 1.266 | 0.01583 | -0.044 | 80.024
11 | 1.285 | 0.0167 | -0.045 | 76.961
11.5 | 1.299 | 0.01763 | -0.045 | 73.666
12 | 1.307 | 0.01869 | -0.046 | 69.943
12.5 | 1.309 | 0.02002 | -0.047 | 65.396
13 | 1.302 | 0.02125 | -0.047 | 61.295
13.5 | 1.288 | 0.02274 | -0.048 | 56.621
14 | 1.267 | 0.02459 | -0.048 | 51.511
14.5 | 1.24 | 0.0267 | -0.049 | 46.447
15 | 1.207 | 0.02958 | -0.049 | 40.8
15.5 | 1.172 | 0.03206 | -0.05 | 36.547
16 | 1.13 | 0.03618 | -0.05 | 31.226
16.5 | 1.08 | 0.04297 | -0.05 | 25.137
17 | 1.032 | 0.04954 | -0.05 | 20.822
17.5 | 0.97 | 0.06396 | -0.049 | 15.164

## 76. Re 5M Mach 0.10 (2)
BIGFOIL.COM POLAR EXPORT
NACA65-315 a=0.2
NACA65-315 a=0.2 |  |  |  | Cl Max: | 1.5929 | at alpha= | 20 | deg
XFOIL ncrit=9 |  |  |  | L/D Max: | 130.19 | at alpha= | 3 | deg
Re: | 5000000 |  |  | Cd Min: | 0.06469 | at alpha= | 20 | deg
Mach: | 0.1 |  |  | Cl=0 at alpha= | -1.734 | deg
|  |  |  | @ Cl=0.1, Cd= | 0.004293
|  |  |  | @ Cl=0.4, Cd= | 0.0040146
|  |  |  | @ Cl=0.6, Cd= | 0.0046835
alpha (deg) | Cl | Cd | Cm | Cl/Cd
-20 | -1.4993 | 0.0426 | -0.064 | -35.1948
-19.5 | -1.4956 | 0.03811 | -0.0641 | -39.2443
-19 | -1.481 | 0.03491 | -0.0637 | -42.4234
-18.5 | -1.4662 | 0.03192 | -0.0628 | -45.9336
-18 | -1.4599 | 0.02844 | -0.0611 | -51.3326
-17.5 | -1.4507 | 0.02539 | -0.0588 | -57.1367
-16.5 | -1.4014 | 0.02143 | -0.0555 | -65.3943
-16 | -1.3822 | 0.02003 | -0.0516 | -69.0065
-15.5 | -1.3545 | 0.01886 | -0.0488 | -71.8187
-15 | -1.326 | 0.01774 | -0.0458 | -74.7463
-14.5 | -1.2953 | 0.01679 | -0.0427 | -77.1471
-13.5 | -1.233 | 0.0152 | -0.0357 | -81.1184
-13 | -1.196 | 0.01465 | -0.0328 | -81.6382
-12.5 | -1.1531 | 0.01401 | -0.031 | -82.3055
-12 | -1.1123 | 0.01307 | -0.029 | -85.1033
-11.5 | -1.0668 | 0.01238 | -0.0275 | -86.1712
-11 | -1.0184 | 0.01183 | -0.0265 | -86.0862
-10.5 | -0.9684 | 0.01135 | -0.0258 | -85.3216
-10 | -0.9176 | 0.01089 | -0.0252 | -84.2608
-9.5 | -0.8658 | 0.01044 | -0.0247 | -82.931
-9 | -0.813 | 0.01006 | -0.0244 | -80.8151
-8.5 | -0.7595 | 0.00968 | -0.0242 | -78.4607
-8 | -0.7079 | 0.00911 | -0.0237 | -77.7058
-7.5 | -0.6538 | 0.00872 | -0.0236 | -74.9771
-7 | -0.5986 | 0.00842 | -0.0237 | -71.0926
-6.5 | -0.5429 | 0.00814 | -0.0239 | -66.6953
-6 | -0.4867 | 0.00789 | -0.0242 | -61.6857
-5.5 | -0.4307 | 0.0076 | -0.0245 | -56.6711
-5 | -0.3746 | 0.00732 | -0.0248 | -51.1749
-4.5 | -0.3174 | 0.0071 | -0.0252 | -44.7042
-4 | -0.26 | 0.00693 | -0.0257 | -37.518
-3.5 | -0.2027 | 0.00671 | -0.0263 | -30.2086
-3 | -0.1448 | 0.00654 | -0.0269 | -22.1407
-2 | -0.0299 | 0.00608 | -0.028 | -4.9178
-1.5 | 0.0263 | 0.00567 | -0.0285 | 4.6384
-1 | 0.077 | 0.00443 | -0.0284 | 17.3815
-0.5 | 0.1341 | 0.00409 | -0.0291 | 32.7873
0 | 0.1929 | 0.00399 | -0.0299 | 48.3459
0.5 | 0.2519 | 0.00394 | -0.0308 | 63.934
1 | 0.3115 | 0.00395 | -0.0317 | 78.8608
1.5 | 0.371 | 0.004 | -0.0327 | 92.75
2 | 0.4304 | 0.00403 | -0.0336 | 106.799
2.5 | 0.4895 | 0.00411 | -0.0346 | 119.0998
3 | 0.5481 | 0.00421 | -0.0354 | 130.19
3.5 | 0.6029 | 0.00471 | -0.0357 | 128.0042
4 | 0.6538 | 0.00549 | -0.0354 | 119.0893
4.5 | 0.7057 | 0.00611 | -0.0353 | 115.4992
5.5 | 0.8011 | 0.00775 | -0.0337 | 103.3677
6 | 0.8477 | 0.00849 | -0.0326 | 99.8469
6.5 | 0.8952 | 0.00909 | -0.0316 | 98.4818
7 | 0.9441 | 0.00955 | -0.0309 | 98.8586
7.5 | 0.9926 | 0.00996 | -0.03 | 99.6586
8 | 1.0394 | 0.01038 | -0.0289 | 100.1349
8.5 | 1.0836 | 0.01085 | -0.0274 | 99.871
9.5 | 1.1503 | 0.01187 | -0.0202 | 96.9082
10 | 1.1799 | 0.01256 | -0.0164 | 93.9411
10.5 | 1.2051 | 0.01342 | -0.0122 | 89.7988
11.5 | 1.2796 | 0.01521 | -0.009 | 84.1289
12 | 1.3097 | 0.01642 | -0.0066 | 79.7625
12.5 | 1.338 | 0.01782 | -0.0042 | 75.0842
13 | 1.362 | 0.01955 | -0.0015 | 69.6675
13.5 | 1.3916 | 0.02103 | 0.0003 | 66.1721
14 | 1.4181 | 0.02277 | 0.0022 | 62.2793
14.5 | 1.443 | 0.02469 | 0.004 | 58.4447
15 | 1.4653 | 0.02687 | 0.0057 | 54.5329
15.5 | 1.4837 | 0.02946 | 0.0075 | 50.3632
16 | 1.5026 | 0.03215 | 0.0089 | 46.7372
16.5 | 1.5228 | 0.03486 | 0.01 | 43.6833
17 | 1.5405 | 0.03791 | 0.0109 | 40.6357
17.5 | 1.5553 | 0.04133 | 0.0116 | 37.6313
18 | 1.5677 | 0.04513 | 0.0121 | 34.7374
18.5 | 1.5765 | 0.04946 | 0.0123 | 31.8742
19 | 1.5825 | 0.05424 | 0.0122 | 29.1759
19.5 | 1.5889 | 0.05924 | 0.0116 | 26.8214
20 | 1.5929 | 0.06469 | 0.0106 | 24.6236

## 77. Re 5M Mach 0.25 (1)
BIGFOIL.COM POLAR EXPORT
NACA65-315 a=0.2
NACA65-315 a=0.2 |  |  |  | Cl Max: | 1.26 | at alpha= | 11 | deg
JavaFoil+Calcfoil stall+Eppler ext transition |  |  |  | L/D Max: | 114.435 | at alpha= | 5.5 | deg
Re: | 5000000 |  |  | Cd Min: | 0.0047 | at alpha= | -1.5 | deg
Mach: | 0.25 |  |  | Cl=0 at alpha= | -1.6191 | deg
|  |  |  | @ Cl=0.1, Cd= | 0.0047342
|  |  |  | @ Cl=0.4, Cd= | 0.0050186
|  |  |  | @ Cl=0.6, Cd= | 0.00569
alpha (deg) | Cl | Cd | Cm | Cl/Cd
-15.5 | -0.501 | 0.12142 | -0.001 | -4.124
-15 | -0.554 | 0.1137 | -0.002 | -4.873
-14.5 | -0.603 | 0.10626 | -0.002 | -5.673
-14 | -0.645 | 0.10035 | -0.002 | -6.432
-13.5 | -0.682 | 0.09322 | -0.003 | -7.316
-13 | -0.705 | 0.08631 | -0.003 | -8.173
-12.5 | -0.718 | 0.08063 | -0.004 | -8.906
-12 | -0.726 | 0.07399 | -0.004 | -9.817
-11.5 | -0.731 | 0.06736 | -0.005 | -10.848
-11 | -0.739 | 0.0562 | -0.007 | -13.143
-10.5 | -0.857 | 0.01343 | -0.01 | -63.818
-10 | -0.847 | 0.0121 | -0.011 | -69.962
-9.5 | -0.826 | 0.01128 | -0.012 | -73.194
-9 | -0.798 | 0.01074 | -0.013 | -74.252
-8.5 | -0.764 | 0.00897 | -0.014 | -85.24
-8 | -0.727 | 0.01003 | -0.014 | -72.477
-7.5 | -0.683 | 0.00952 | -0.015 | -71.712
-7 | -0.635 | 0.00921 | -0.016 | -68.882
-6.5 | -0.584 | 0.00881 | -0.017 | -66.262
-6 | -0.529 | 0.00853 | -0.018 | -62.068
-5.5 | -0.473 | 0.00827 | -0.019 | -57.178
-5 | -0.415 | 0.008 | -0.019 | -51.821
-4.5 | -0.355 | 0.00778 | -0.02 | -45.68
-4 | -0.295 | 0.0076 | -0.021 | -38.851
-3.5 | -0.234 | 0.00738 | -0.022 | -31.731
-3 | -0.173 | 0.00718 | -0.023 | -24.06
-2.5 | -0.111 | 0.00699 | -0.024 | -15.822
-2 | -0.048 | 0.00689 | -0.025 | -6.986
-1.5 | 0.015 | 0.0047 | -0.025 | 3.09
-1 | 0.078 | 0.00472 | -0.026 | 16.425
-0.5 | 0.14 | 0.00476 | -0.027 | 29.513
0 | 0.203 | 0.00479 | -0.028 | 42.511
0.5 | 0.266 | 0.00487 | -0.029 | 54.689
1 | 0.329 | 0.00493 | -0.03 | 66.797
1.5 | 0.391 | 0.005 | -0.031 | 78.127
2 | 0.454 | 0.00513 | -0.032 | 88.399
2.5 | 0.516 | 0.00524 | -0.032 | 98.515
3 | 0.578 | 0.00547 | -0.033 | 105.744
3.5 | 0.64 | 0.00609 | -0.034 | 105.228
4 | 0.702 | 0.0065 | -0.035 | 107.891
4.5 | 0.761 | 0.0067 | -0.036 | 113.503
5 | 0.818 | 0.00723 | -0.037 | 113.198
5.5 | 0.875 | 0.00764 | -0.037 | 114.435
6 | 0.923 | 0.01064 | -0.038 | 86.767
6.5 | 0.975 | 0.01112 | -0.039 | 87.671
7 | 1.025 | 0.01165 | -0.04 | 87.969
7.5 | 1.072 | 0.01221 | -0.04 | 87.757
8 | 1.115 | 0.01284 | -0.041 | 86.85
8.5 | 1.155 | 0.01355 | -0.042 | 85.248
9 | 1.191 | 0.01428 | -0.043 | 83.4
9.5 | 1.22 | 0.01513 | -0.043 | 80.644
10 | 1.241 | 0.01604 | -0.044 | 77.374
10.5 | 1.255 | 0.0171 | -0.045 | 73.391
11 | 1.26 | 0.01826 | -0.046 | 69.012
11.5 | 1.258 | 0.01943 | -0.046 | 64.746
12 | 1.246 | 0.0209 | -0.047 | 59.636
12.5 | 1.226 | 0.02257 | -0.048 | 54.304
13 | 1.189 | 0.02446 | -0.048 | 48.618
13.5 | 1.139 | 0.02694 | -0.049 | 42.292
14 | 1.072 | 0.03203 | -0.049 | 33.479
14.5 | 0.999 | 0.03726 | -0.049 | 26.812
15 | 0.827 | 0.09558 | -0.036 | 8.649
15.5 | 0.742 | 0.11643 | -0.029 | 6.375
16 | 0.669 | 0.12433 | -0.028 | 5.384

## 78. Re 5M Mach 0.25 (2)
BIGFOIL.COM POLAR EXPORT
NACA65-315 a=0.2
NACA65-315 a=0.2 |  |  |  | Cl Max: | 1.5194 | at alpha= | 18 | deg
XFOIL ncrit=9 |  |  |  | L/D Max: | 133.192 | at alpha= | 3 | deg
Re: | 5000000 |  |  | Cd Min: | 0.09436 | at alpha= | 20 | deg
Mach: | 0.25 |  |  | Cl=0 at alpha= | -1.7333 | deg
|  |  |  | @ Cl=0.1, Cd= | 0.0043528
|  |  |  | @ Cl=0.4, Cd= | 0.0040504
|  |  |  | @ Cl=0.6, Cd= | 0.0045485
alpha (deg) | Cl | Cd | Cm | Cl/Cd
-18 | -1.1607 | 0.07115 | -0.0608 | -16.3134
-17.5 | -1.2055 | 0.05731 | -0.0696 | -21.0347
-16 | -1.2916 | 0.03209 | -0.0754 | -40.2493
-15.5 | -1.2937 | 0.0282 | -0.072 | -45.8759
-15 | -1.2766 | 0.02562 | -0.0689 | -49.8283
-14.5 | -1.257 | 0.02332 | -0.0654 | -53.9022
-14 | -1.2345 | 0.02134 | -0.0616 | -57.8491
-13.5 | -1.2083 | 0.01965 | -0.0576 | -61.4911
-13 | -1.1791 | 0.01823 | -0.0534 | -64.6791
-12.5 | -1.1513 | 0.01683 | -0.0487 | -68.4076
-12 | -1.1121 | 0.01623 | -0.0449 | -68.5213
-11.5 | -1.0834 | 0.01472 | -0.0399 | -73.6005
-10.5 | -0.9951 | 0.01262 | -0.0344 | -78.851
-10 | -0.9442 | 0.01194 | -0.0326 | -79.0787
-9.5 | -0.8921 | 0.01129 | -0.0311 | -79.0168
-9 | -0.8384 | 0.01074 | -0.0299 | -78.0633
-8.5 | -0.7837 | 0.01024 | -0.0289 | -76.5332
-8 | -0.7278 | 0.00981 | -0.0282 | -74.1896
-7.5 | -0.6747 | 0.00913 | -0.0271 | -73.8992
-7 | -0.6179 | 0.00872 | -0.0267 | -70.8601
-6.5 | -0.5603 | 0.00838 | -0.0265 | -66.8616
-6 | -0.5021 | 0.00808 | -0.0264 | -62.1411
-5.5 | -0.4435 | 0.00782 | -0.0265 | -56.7136
-5 | -0.3858 | 0.00746 | -0.0265 | -51.7158
-4.5 | -0.3268 | 0.00721 | -0.0267 | -45.3259
-4 | -0.2675 | 0.00702 | -0.0271 | -38.1054
-3.5 | -0.2079 | 0.00679 | -0.0275 | -30.6186
-3 | -0.1483 | 0.00661 | -0.028 | -22.4357
-2.5 | -0.0886 | 0.00643 | -0.0286 | -13.7792
-2 | -0.0292 | 0.00617 | -0.0292 | -4.7326
-1 | 0.0803 | 0.00446 | -0.0294 | 18.0045
-0.5 | 0.1391 | 0.00414 | -0.03 | 33.599
0 | 0.2 | 0.00402 | -0.0309 | 49.7512
0.5 | 0.2609 | 0.00399 | -0.0318 | 65.3885
1 | 0.3226 | 0.004 | -0.0328 | 80.65
1.5 | 0.384 | 0.00404 | -0.0337 | 95.0495
2 | 0.4456 | 0.00408 | -0.0347 | 109.2157
2.5 | 0.5068 | 0.00415 | -0.0357 | 122.1205
3 | 0.5674 | 0.00426 | -0.0365 | 133.1925
3.5 | 0.6239 | 0.00476 | -0.0367 | 131.0714
4 | 0.6757 | 0.00559 | -0.0362 | 120.8766
4.5 | 0.7283 | 0.00628 | -0.0358 | 115.9713
5 | 0.7766 | 0.00716 | -0.0346 | 108.4637
5.5 | 0.8223 | 0.00809 | -0.033 | 101.644
6 | 0.8681 | 0.00889 | -0.0313 | 97.649
7 | 0.9657 | 0.0099 | -0.0285 | 97.5455
7.5 | 1.0117 | 0.01041 | -0.0266 | 97.1854
8 | 1.054 | 0.01085 | -0.024 | 97.1429
8.5 | 1.0823 | 0.0115 | -0.0189 | 94.113
9 | 1.1155 | 0.01219 | -0.015 | 91.5094
9.5 | 1.1485 | 0.013 | -0.0114 | 88.3462
10 | 1.1779 | 0.01402 | -0.0075 | 84.0157
10.5 | 1.2053 | 0.01506 | -0.0035 | 80.0332
11.5 | 1.2826 | 0.01774 | -0.0006 | 72.2999
12 | 1.3104 | 0.01948 | 0.0022 | 67.269
12.5 | 1.3357 | 0.02148 | 0.005 | 62.1834
13 | 1.3636 | 0.02343 | 0.0073 | 58.1989
13.5 | 1.3912 | 0.02547 | 0.0094 | 54.6211
14 | 1.4147 | 0.02792 | 0.0116 | 50.6698
14.5 | 1.4344 | 0.03078 | 0.0136 | 46.6017
15 | 1.4519 | 0.03399 | 0.0155 | 42.7155
15.5 | 1.4718 | 0.03717 | 0.0169 | 39.5964
16 | 1.4882 | 0.04082 | 0.0181 | 36.4576
16.5 | 1.5003 | 0.045 | 0.0191 | 33.34
17 | 1.5077 | 0.04989 | 0.0196 | 30.2205
17.5 | 1.5142 | 0.05506 | 0.0198 | 27.5009
18 | 1.5194 | 0.06068 | 0.0193 | 25.0396
18.5 | 1.518 | 0.06731 | 0.0182 | 22.5524
19 | 1.5124 | 0.07483 | 0.0163 | 20.2111
19.5 | 1.4998 | 0.08361 | 0.0133 | 17.938
20 | 1.4767 | 0.09436 | 0.0088 | 15.6496

## 79. Re 5M Mach 0.50 (1)
BIGFOIL.COM POLAR EXPORT
NACA65-315 a=0.2
NACA65-315 a=0.2 |  |  |  | Cl Max: | 1.197 | at alpha= | 20 | deg
JavaFoil+Calcfoil stall+Eppler ext transition |  |  |  | L/D Max: | 112.165 | at alpha= | 3 | deg
Re: | 5000000 |  |  | Cd Min: | 0.00488 | at alpha= | -1 | deg
Mach: | 0.5 |  |  | Cl=0 at alpha= | -1.6143 | deg
|  |  |  | @ Cl=0.1, Cd= | 0.0048893
|  |  |  | @ Cl=0.4, Cd= | 0.0052271
|  |  |  | @ Cl=0.6, Cd= | 0.0056913
alpha (deg) | Cl | Cd | Cm | Cl/Cd
-20 | -1.016 | 0.15626 | 0.002 | -6.503
-19.5 | -0.989 | 0.15325 | 0.001 | -6.454
-19 | -0.962 | 0.14965 | 0.001 | -6.429
-18.5 | -0.937 | 0.14643 | 0.001 | -6.399
-18 | -0.909 | 0.14012 | 0 | -6.484
-17.5 | -0.879 | 0.13543 | 0 | -6.494
-17 | -0.852 | 0.12969 | -0.001 | -6.569
-16.5 | -0.825 | 0.1282 | -0.001 | -6.435
-16 | -0.799 | 0.12581 | -0.001 | -6.349
-15.5 | -0.771 | 0.12074 | -0.002 | -6.382
-15 | -0.742 | 0.11296 | -0.002 | -6.568
-14.5 | -0.715 | 0.11031 | -0.003 | -6.479
-14 | -0.687 | 0.10578 | -0.003 | -6.499
-13.5 | -0.66 | 0.09907 | -0.003 | -6.664
-13 | -0.633 | 0.09724 | -0.004 | -6.505
-12.5 | -0.604 | 0.09124 | -0.004 | -6.625
-12 | -0.577 | 0.08197 | -0.005 | -7.041
-11.5 | -0.55 | 0.07549 | -0.005 | -7.285
-11 | -0.523 | 0.0686 | -0.006 | -7.624
-10.5 | -0.496 | 0.06371 | -0.006 | -7.794
-10 | -0.466 | 0.07475 | -0.006 | -6.232
-9.5 | -0.438 | 0.06526 | -0.006 | -6.719
-9 | -0.411 | 0.05866 | -0.007 | -7.006
-8.5 | -0.384 | 0.05321 | -0.008 | -7.221
-8 | -0.43 | 0.01245 | -0.016 | -34.56
-7.5 | -0.447 | 0.05006 | -0.008 | -8.927
-7 | -0.503 | 0.04243 | -0.01 | -11.858
-6.5 | -0.6 | 0.01018 | -0.019 | -58.891
-6 | -0.561 | 0.00965 | -0.02 | -58.119
-5.5 | -0.511 | 0.00935 | -0.021 | -54.647
-5 | -0.453 | 0.00887 | -0.022 | -51.085
-4.5 | -0.391 | 0.00854 | -0.023 | -45.816
-4 | -0.327 | 0.00817 | -0.024 | -39.977
-3.5 | -0.26 | 0.00791 | -0.024 | -32.875
-3 | -0.192 | 0.00768 | -0.025 | -25.018
-2.5 | -0.123 | 0.00744 | -0.026 | -16.575
-2 | -0.054 | 0.00726 | -0.027 | -7.404
-1.5 | 0.016 | 0.00711 | -0.028 | 2.282
-1 | 0.087 | 0.00488 | -0.029 | 17.748
-0.5 | 0.157 | 0.00493 | -0.03 | 31.844
0 | 0.227 | 0.00501 | -0.031 | 45.363
0.5 | 0.298 | 0.00512 | -0.032 | 58.192
1 | 0.368 | 0.00519 | -0.033 | 70.964
1.5 | 0.437 | 0.00527 | -0.034 | 82.863
2 | 0.507 | 0.00549 | -0.035 | 92.349
2.5 | 0.576 | 0.00566 | -0.036 | 101.875
3 | 0.645 | 0.00575 | -0.037 | 112.165
3.5 | 0.711 | 0.00669 | -0.038 | 106.242
4 | 0.776 | 0.0072 | -0.039 | 107.677
4.5 | 0.839 | 0.00783 | -0.04 | 107.106
5 | 0.901 | 0.00839 | -0.041 | 107.286
5.5 | 0.953 | 0.0121 | -0.041 | 78.767
6 | 1.007 | 0.01286 | -0.042 | 78.308
6.5 | 1.055 | 0.01364 | -0.043 | 77.324
7 | 1.095 | 0.01452 | -0.044 | 75.376
7.5 | 1.122 | 0.01563 | -0.045 | 71.756
8 | 1.128 | 0.01706 | -0.045 | 66.131
8.5 | 1.096 | 0.01854 | -0.046 | 59.09
9 | 0.901 | 0.0206 | -0.047 | 43.765
9.5 | 0.614 | 0.06314 | -0.024 | 9.72
10 | 0.761 | 0.02263 | -0.049 | 33.613
10.5 | 0.789 | 0.02497 | -0.049 | 31.605
11 | 0.803 | 0.03148 | -0.049 | 25.493
11.5 | 0.722 | 0.08381 | -0.025 | 8.61
12 | 0.874 | 0.03098 | -0.051 | 28.206
12.5 | 0.779 | 0.08613 | -0.03 | 9.041
13 | 0.804 | 0.0952 | -0.029 | 8.441
13.5 | 0.833 | 0.10531 | -0.031 | 7.911
14 | 0.857 | 0.10545 | -0.03 | 8.129
14.5 | 0.885 | 0.10901 | -0.031 | 8.118
15 | 0.918 | 0.11515 | -0.036 | 7.973
15.5 | 0.939 | 0.11906 | -0.033 | 7.885
16 | 0.966 | 0.12259 | -0.034 | 7.878
16.5 | 1.002 | 0.12732 | -0.039 | 7.872
17 | 1.021 | 0.12979 | -0.036 | 7.865
17.5 | 1.048 | 0.1377 | -0.037 | 7.608
18 | 1.082 | 0.13907 | -0.041 | 7.779
18.5 | 1.136 | 0.12863 | -0.048 | 8.828
19 | 1.13 | 0.15066 | -0.04 | 7.498
19.5 | 1.16 | 0.15454 | -0.043 | 7.505
20 | 1.197 | 0.15455 | -0.046 | 7.747

## 80. Re 5M Mach 0.50 (2)
BIGFOIL.COM POLAR EXPORT
NACA65-315 a=0.2
NACA65-315 a=0.2 |  |  |  | Cl Max: | 1.1994 | at alpha= | 11 | deg
XFOIL ncrit=9 |  |  |  | L/D Max: | 144.525 | at alpha= | 3 | deg
Re: | 5000000 |  |  | Cd Min: | 0.24879 | at alpha= | -20 | deg
Mach: | 0.5 |  |  | Cl=0 at alpha= | -1.8118 | deg
|  |  |  | @ Cl=0.1, Cd= | 0.0055455
|  |  |  | @ Cl=0.4, Cd= | 0.0042256
|  |  |  | @ Cl=0.6, Cd= | 0.0044287
alpha (deg) | Cl | Cd | Cm | Cl/Cd
-20 | -0.6975 | 0.24879 | 0.0425 | -2.8036
-19.5 | -0.6775 | 0.23959 | 0.0371 | -2.8277
-19 | -0.6596 | 0.22955 | 0.0315 | -2.8734
-18.5 | -0.6339 | 0.222 | 0.0255 | -2.8554
-18 | -0.6211 | 0.21382 | 0.0224 | -2.9048
-17.5 | -0.6042 | 0.20466 | 0.0173 | -2.9522
-17 | -0.5839 | 0.19673 | 0.0124 | -2.968
-16.5 | -0.5649 | 0.18828 | 0.0074 | -3.0003
-16 | -0.5497 | 0.17873 | 0.002 | -3.0756
-15.5 | -0.5274 | 0.1717 | -0.0025 | -3.0716
-15 | -0.51 | 0.16322 | -0.0076 | -3.1246
-14.5 | -0.4996 | 0.15274 | -0.0132 | -3.2709
-14 | -0.4854 | 0.14398 | -0.0185 | -3.3713
-13.5 | -0.4687 | 0.13607 | -0.0233 | -3.4446
-13 | -0.4562 | 0.12726 | -0.0284 | -3.5848
-12.5 | -0.4569 | 0.11586 | -0.0349 | -3.9436
-12 | -0.4642 | 0.1038 | -0.042 | -4.4721
-11.5 | -0.4729 | 0.09232 | -0.049 | -5.1224
-11 | -0.4945 | 0.07907 | -0.0579 | -6.254
-10.5 | -0.5136 | 0.06448 | -0.0694 | -7.9653
-10 | -0.5466 | 0.05212 | -0.078 | -10.4873
-9.5 | -0.5844 | 0.04295 | -0.081 | -13.6065
-9 | -0.6137 | 0.03633 | -0.0792 | -16.8924
-8 | -0.6762 | 0.02503 | -0.0633 | -27.0156
-7.5 | -0.6849 | 0.018 | -0.0554 | -38.05
-7 | -0.66 | 0.01278 | -0.0492 | -51.6432
-6.5 | -0.6109 | 0.01084 | -0.0446 | -56.3561
-6 | -0.5542 | 0.00974 | -0.041 | -56.8994
-5.5 | -0.4936 | 0.00894 | -0.0383 | -55.2125
-5 | -0.4292 | 0.00838 | -0.0365 | -51.2172
-4.5 | -0.3641 | 0.00787 | -0.0352 | -46.2643
-4 | -0.2975 | 0.00749 | -0.0344 | -39.7196
-3.5 | -0.2296 | 0.0072 | -0.034 | -31.8889
-3 | -0.1615 | 0.00695 | -0.034 | -23.2374
-2.5 | -0.0935 | 0.00674 | -0.0341 | -13.8724
-2 | -0.0251 | 0.00653 | -0.0345 | -3.8438
-1.5 | 0.0416 | 0.00621 | -0.0348 | 6.6989
-1 | 0.104 | 0.0055 | -0.0347 | 18.9091
-0.5 | 0.1623 | 0.00427 | -0.0344 | 38.0094
0 | 0.2317 | 0.00421 | -0.0353 | 55.0356
0.5 | 0.3019 | 0.00416 | -0.0363 | 72.5721
1 | 0.3723 | 0.00421 | -0.0374 | 88.4323
1.5 | 0.4433 | 0.00425 | -0.0385 | 104.3059
2 | 0.5139 | 0.00431 | -0.0395 | 119.2343
2.5 | 0.5845 | 0.0044 | -0.0404 | 132.8409
3 | 0.6547 | 0.00453 | -0.0411 | 144.5254
3.5 | 0.719 | 0.00504 | -0.0408 | 142.6587
4 | 0.7722 | 0.00607 | -0.0387 | 127.2158
5 | 0.8586 | 0.00836 | -0.0309 | 102.7033
5.5 | 0.8765 | 0.00957 | -0.0224 | 91.5883
6 | 0.8962 | 0.01084 | -0.0147 | 82.6753
6.5 | 0.9329 | 0.01194 | -0.01 | 78.1323
7 | 0.9722 | 0.01312 | -0.0059 | 74.1006
7.5 | 1.0114 | 0.01445 | -0.0018 | 69.9931
8 | 1.0481 | 0.01601 | 0.0023 | 65.4653
8.5 | 1.0815 | 0.01787 | 0.0067 | 60.5204
9 | 1.1146 | 0.01982 | 0.011 | 56.2361
9.5 | 1.1416 | 0.02216 | 0.0156 | 51.5162
10 | 1.1656 | 0.02496 | 0.0198 | 46.6987
10.5 | 1.1917 | 0.02919 | 0.0211 | 40.8256
11 | 1.1994 | 0.03374 | 0.025 | 35.5483
11.5 | 1.1928 | 0.03957 | 0.0284 | 30.144
12 | 1.1854 | 0.04592 | 0.031 | 25.8145
12.5 | 1.156 | 0.05461 | 0.0319 | 21.1683
13 | 1.1272 | 0.0644 | 0.0306 | 17.5031
13.5 | 1.0948 | 0.07578 | 0.0268 | 14.4471
14 | 1.0643 | 0.08822 | 0.0208 | 12.0642
14.5 | 1.0381 | 0.10128 | 0.0133 | 10.2498
15 | 1.0114 | 0.11538 | 0.0045 | 8.7658
15.5 | 0.9923 | 0.12915 | -0.0044 | 7.6833
16 | 0.974 | 0.14334 | -0.0137 | 6.795

## 81. Re 6M Mach 0.00 (1)
BIGFOIL.COM POLAR EXPORT
NACA65-315 a=0.2
NACA65-315 a=0.2 |  |  |  | Cl Max: | 1.321 | at alpha= | 12.5 | deg
JavaFoil+Calcfoil stall+Eppler ext transition |  |  |  | L/D Max: | 123.853 | at alpha= | 5.5 | deg
Re: | 6000000 |  |  | Cd Min: | 0.0046 | at alpha= | -1 | deg
Mach: | 0 |  |  | Cl=0 at alpha= | -1.6147 | deg
|  |  |  | @ Cl=0.1, Cd= | 0.0046123
|  |  |  | @ Cl=0.4, Cd= | 0.004922
|  |  |  | @ Cl=0.6, Cd= | 0.0059033
alpha (deg) | Cl | Cd | Cm | Cl/Cd
-17.5 | -0.714 | 0.12948 | 0 | -5.514
-17 | -0.735 | 0.1229 | -0.001 | -5.983
-16.5 | -0.755 | 0.11635 | -0.001 | -6.491
-16 | -0.772 | 0.1112 | -0.001 | -6.947
-15.5 | -0.79 | 0.10361 | -0.002 | -7.622
-15 | -0.805 | 0.09641 | -0.002 | -8.353
-14.5 | -0.818 | 0.0901 | -0.003 | -9.075
-14 | -0.83 | 0.0813 | -0.003 | -10.214
-13.5 | -0.837 | 0.07578 | -0.004 | -11.044
-13 | -0.946 | 0.02269 | -0.006 | -41.708
-12.5 | -0.969 | 0.01517 | -0.007 | -63.858
-12 | -0.96 | 0.0138 | -0.008 | -69.514
-11.5 | -0.947 | 0.01251 | -0.008 | -75.677
-11 | -0.927 | 0.01169 | -0.009 | -79.315
-10.5 | -0.902 | 0.01112 | -0.01 | -81.116
-10 | -0.873 | 0.0106 | -0.011 | -82.387
-9.5 | -0.841 | 0.00945 | -0.012 | -88.926
-9 | -0.805 | 0.01001 | -0.012 | -80.421
-8.5 | -0.764 | 0.00962 | -0.013 | -79.379
-8 | -0.719 | 0.00927 | -0.014 | -77.534
-7.5 | -0.672 | 0.00885 | -0.015 | -75.868
-7 | -0.622 | 0.00857 | -0.016 | -72.533
-6.5 | -0.57 | 0.00831 | -0.016 | -68.59
-6 | -0.516 | 0.00807 | -0.017 | -63.87
-5.5 | -0.46 | 0.00784 | -0.018 | -58.648
-5 | -0.403 | 0.00762 | -0.019 | -52.905
-4.5 | -0.345 | 0.00743 | -0.02 | -46.458
-4 | -0.286 | 0.00722 | -0.02 | -39.651
-3.5 | -0.227 | 0.00705 | -0.021 | -32.215
-3 | -0.167 | 0.00686 | -0.022 | -24.384
-2.5 | -0.107 | 0.00676 | -0.023 | -15.847
-2 | -0.047 | 0.0066 | -0.024 | -7.068
-1.5 | 0.014 | 0.00462 | -0.025 | 3.044
-1 | 0.075 | 0.0046 | -0.025 | 16.313
-0.5 | 0.136 | 0.00463 | -0.026 | 29.338
0 | 0.197 | 0.00469 | -0.027 | 42.015
0.5 | 0.258 | 0.00474 | -0.028 | 54.391
1 | 0.319 | 0.0048 | -0.029 | 66.468
1.5 | 0.379 | 0.00488 | -0.03 | 77.522
2 | 0.439 | 0.005 | -0.031 | 87.774
2.5 | 0.5 | 0.00517 | -0.031 | 96.639
3 | 0.56 | 0.00571 | -0.032 | 98.143
3.5 | 0.62 | 0.006 | -0.033 | 103.331
4 | 0.68 | 0.00636 | -0.034 | 106.818
4.5 | 0.738 | 0.00673 | -0.035 | 109.679
5 | 0.796 | 0.00684 | -0.036 | 116.316
5.5 | 0.851 | 0.00687 | -0.036 | 123.853
6 | 0.899 | 0.00986 | -0.037 | 91.234
6.5 | 0.951 | 0.01025 | -0.038 | 92.863
7 | 1.001 | 0.01072 | -0.039 | 93.423
7.5 | 1.05 | 0.01116 | -0.039 | 94.087
8 | 1.095 | 0.01166 | -0.04 | 93.895
8.5 | 1.138 | 0.01221 | -0.041 | 93.196
9 | 1.178 | 0.01283 | -0.042 | 91.804
9.5 | 1.213 | 0.01352 | -0.042 | 89.725
10 | 1.243 | 0.01428 | -0.043 | 87.046
10.5 | 1.269 | 0.01507 | -0.044 | 84.179
11 | 1.289 | 0.01588 | -0.044 | 81.177
11.5 | 1.305 | 0.01675 | -0.045 | 77.902
12 | 1.316 | 0.01773 | -0.046 | 74.235
12.5 | 1.321 | 0.01895 | -0.046 | 69.717
13 | 1.317 | 0.02023 | -0.047 | 65.102
13.5 | 1.307 | 0.02152 | -0.048 | 60.709
14 | 1.291 | 0.02307 | -0.048 | 55.95
14.5 | 1.269 | 0.02477 | -0.049 | 51.233
15 | 1.242 | 0.02738 | -0.049 | 45.35
15.5 | 1.212 | 0.02948 | -0.05 | 41.108
16 | 1.176 | 0.03272 | -0.05 | 35.954
16.5 | 1.137 | 0.0369 | -0.051 | 30.817
17 | 1.096 | 0.04115 | -0.051 | 26.646
17.5 | 1.053 | 0.047 | -0.051 | 22.397

## 82. Re 6M Mach 0.00 (2)
BIGFOIL.COM POLAR EXPORT
NACA65-315 a=0.2
NACA65-315 a=0.2 |  |  |  | Cl Max: | 1.6302 | at alpha= | 20 | deg
XFOIL ncrit=9 |  |  |  | L/D Max: | 130.239 | at alpha= | 3 | deg
Re: | 6000000 |  |  | Cd Min: | 0.05771 | at alpha= | 20 | deg
Mach: | 0 |  |  | Cl=0 at alpha= | -1.7319 | deg
|  |  |  | @ Cl=0.1, Cd= | 0.0046531
|  |  |  | @ Cl=0.4, Cd= | 0.0038869
|  |  |  | @ Cl=0.6, Cd= | 0.0049239
alpha (deg) | Cl | Cd | Cm | Cl/Cd
-20 | -1.5652 | 0.0341 | -0.0606 | -45.9003
-19.5 | -1.5522 | 0.03111 | -0.0597 | -49.8939
-19 | -1.533 | 0.02874 | -0.0586 | -53.3403
-18.5 | -1.513 | 0.02656 | -0.0573 | -56.9654
-18 | -1.494 | 0.0244 | -0.0554 | -61.2295
-17 | -1.452 | 0.02035 | -0.0514 | -71.3514
-16.5 | -1.4315 | 0.01907 | -0.0479 | -75.0655
-16 | -1.4062 | 0.01787 | -0.0449 | -78.6905
-15.5 | -1.378 | 0.01684 | -0.042 | -81.829
-15 | -1.3485 | 0.01594 | -0.0389 | -84.5985
-14.5 | -1.3182 | 0.01516 | -0.0356 | -86.9525
-14 | -1.2879 | 0.0145 | -0.0319 | -88.8207
-13.5 | -1.25 | 0.0139 | -0.0294 | -89.9281
-13 | -1.2064 | 0.01335 | -0.028 | -90.367
-12.5 | -1.1608 | 0.01284 | -0.0268 | -90.405
-12 | -1.1129 | 0.01241 | -0.026 | -89.6777
-11.5 | -1.0689 | 0.01158 | -0.0246 | -92.3057
-11 | -1.0203 | 0.01105 | -0.0238 | -92.3348
-10.5 | -0.97 | 0.01061 | -0.0233 | -91.4232
-10 | -0.9187 | 0.01019 | -0.023 | -90.157
-9.5 | -0.8667 | 0.0098 | -0.0227 | -88.4388
-9 | -0.8138 | 0.00944 | -0.0226 | -86.2076
-8.5 | -0.7602 | 0.00912 | -0.0226 | -83.3553
-8 | -0.7062 | 0.00879 | -0.0226 | -80.3413
-7.5 | -0.6532 | 0.00833 | -0.0225 | -78.4154
-7 | -0.5982 | 0.00803 | -0.0227 | -74.4956
-6.5 | -0.5427 | 0.00778 | -0.023 | -69.7558
-6 | -0.4866 | 0.00754 | -0.0234 | -64.5358
-5 | -0.3741 | 0.00705 | -0.0242 | -53.0638
-4.5 | -0.3174 | 0.00685 | -0.0247 | -46.3358
-4 | -0.2601 | 0.00667 | -0.0253 | -38.9955
-3.5 | -0.2027 | 0.00649 | -0.0259 | -31.2327
-2.5 | -0.0875 | 0.00615 | -0.0271 | -14.2276
-2 | -0.0303 | 0.00593 | -0.0278 | -5.1096
-1.5 | 0.0262 | 0.00559 | -0.0283 | 4.6869
-1 | 0.0813 | 0.00501 | -0.0288 | 16.2275
-0.5 | 0.1337 | 0.00401 | -0.029 | 33.3416
0 | 0.1921 | 0.00388 | -0.0298 | 49.5103
0.5 | 0.2507 | 0.00381 | -0.0307 | 65.8005
1 | 0.3099 | 0.00382 | -0.0316 | 81.1257
1.5 | 0.369 | 0.00385 | -0.0326 | 95.8442
2.5 | 0.4867 | 0.00399 | -0.0344 | 121.9799
3 | 0.5444 | 0.00418 | -0.0352 | 130.2392
3.5 | 0.5966 | 0.00488 | -0.0352 | 122.2541
4 | 0.6485 | 0.00555 | -0.0352 | 116.8468
4.5 | 0.7008 | 0.00611 | -0.0352 | 114.6972
5 | 0.7494 | 0.0069 | -0.0346 | 108.6087
5.5 | 0.7972 | 0.00766 | -0.0338 | 104.0731
6 | 0.8453 | 0.00831 | -0.033 | 101.7208
6.5 | 0.8946 | 0.0088 | -0.0325 | 101.6591
7 | 0.9448 | 0.00919 | -0.032 | 102.8074
7.5 | 0.9938 | 0.0096 | -0.0314 | 103.5208
8 | 1.0423 | 0.00997 | -0.0307 | 104.5436
8.5 | 1.0876 | 0.01043 | -0.0295 | 104.2761
9 | 1.1316 | 0.01086 | -0.028 | 104.1989
9.5 | 1.1685 | 0.0113 | -0.0252 | 103.4071
10 | 1.1943 | 0.01193 | -0.0205 | 100.109
10.5 | 1.2232 | 0.01261 | -0.0168 | 97.0024
11 | 1.2527 | 0.01327 | -0.0133 | 94.4009
12 | 1.322 | 0.01521 | -0.0097 | 86.9165
12.5 | 1.3496 | 0.01651 | -0.0071 | 81.7444
13 | 1.3788 | 0.01782 | -0.0049 | 77.3737
13.5 | 1.4083 | 0.01916 | -0.003 | 73.5021
14 | 1.4354 | 0.02073 | -0.001 | 69.2426
14.5 | 1.4604 | 0.02249 | 0.0009 | 64.9355
15 | 1.4828 | 0.0245 | 0.0028 | 60.5224
15.5 | 1.5011 | 0.02689 | 0.0047 | 55.8237
16 | 1.5226 | 0.02919 | 0.0061 | 52.1617
16.5 | 1.5452 | 0.0315 | 0.0072 | 49.054
17 | 1.5638 | 0.03425 | 0.0083 | 45.6584
17.5 | 1.5802 | 0.03728 | 0.0092 | 42.3873
18 | 1.5939 | 0.0407 | 0.01 | 39.1622
18.5 | 1.6044 | 0.04454 | 0.0105 | 36.0216
19 | 1.6132 | 0.04876 | 0.0106 | 33.0845
19.5 | 1.6229 | 0.053 | 0.0105 | 30.6208
20 | 1.6302 | 0.05771 | 0.01 | 28.2481

## 83. Re 6M Mach 0.10 (1)
BIGFOIL.COM POLAR EXPORT
NACA65-315 a=0.2
NACA65-315 a=0.2 |  |  |  | Cl Max: | 1.311 | at alpha= | 12.5 | deg
JavaFoil+Calcfoil stall+Eppler ext transition |  |  |  | L/D Max: | 130.866 | at alpha= | 5.5 | deg
Re: | 6000000 |  |  | Cd Min: | 0.00462 | at alpha= | -1.5 | deg
Mach: | 0.1 |  |  | Cl=0 at alpha= | -1.6147 | deg
|  |  |  | @ Cl=0.1, Cd= | 0.0046381
|  |  |  | @ Cl=0.4, Cd= | 0.0049285
|  |  |  | @ Cl=0.6, Cd= | 0.0058773
alpha (deg) | Cl | Cd | Cm | Cl/Cd
-17 | -0.695 | 0.12621 | 0 | -5.504
-16.5 | -0.718 | 0.11831 | -0.001 | -6.07
-16 | -0.74 | 0.11257 | -0.001 | -6.576
-15.5 | -0.76 | 0.10629 | -0.002 | -7.15
-15 | -0.778 | 0.09941 | -0.002 | -7.831
-14.5 | -0.794 | 0.09321 | -0.002 | -8.514
-14 | -0.806 | 0.0872 | -0.003 | -9.245
-13.5 | -0.817 | 0.08029 | -0.003 | -10.171
-13 | -0.828 | 0.06756 | -0.004 | -12.259
-12.5 | -0.829 | 0.05884 | -0.005 | -14.098
-12 | -0.948 | 0.0143 | -0.008 | -66.296
-11.5 | -0.939 | 0.01274 | -0.008 | -73.723
-11 | -0.921 | 0.01208 | -0.009 | -76.229
-10.5 | -0.898 | 0.01139 | -0.01 | -78.867
-10 | -0.871 | 0.01069 | -0.011 | -81.493
-9.5 | -0.84 | 0.009 | -0.012 | -93.317
-9 | -0.806 | 0.01017 | -0.012 | -79.216
-8.5 | -0.765 | 0.0097 | -0.013 | -78.865
-8 | -0.721 | 0.00931 | -0.014 | -77.39
-7.5 | -0.673 | 0.00895 | -0.015 | -75.225
-7 | -0.624 | 0.00858 | -0.016 | -72.701
-6.5 | -0.572 | 0.00834 | -0.016 | -68.609
-6 | -0.518 | 0.00808 | -0.017 | -64.091
-5.5 | -0.462 | 0.00784 | -0.018 | -58.939
-5 | -0.405 | 0.00764 | -0.019 | -53.004
-4.5 | -0.347 | 0.00742 | -0.02 | -46.687
-4 | -0.288 | 0.00724 | -0.02 | -39.747
-3.5 | -0.228 | 0.00711 | -0.021 | -32.084
-3 | -0.168 | 0.00692 | -0.022 | -24.296
-2.5 | -0.108 | 0.00675 | -0.023 | -15.946
-2 | -0.047 | 0.00668 | -0.024 | -7.019
-1.5 | 0.014 | 0.00462 | -0.025 | 3.064
-1 | 0.075 | 0.00463 | -0.026 | 16.299
-0.5 | 0.137 | 0.00465 | -0.026 | 29.372
0 | 0.198 | 0.00467 | -0.027 | 42.35
0.5 | 0.259 | 0.00476 | -0.028 | 54.445
1 | 0.32 | 0.00481 | -0.029 | 66.586
1.5 | 0.381 | 0.0049 | -0.03 | 77.662
2 | 0.441 | 0.00499 | -0.031 | 88.459
2.5 | 0.502 | 0.00518 | -0.032 | 96.943
3 | 0.563 | 0.00568 | -0.032 | 99.067
3.5 | 0.623 | 0.006 | -0.033 | 103.947
4 | 0.683 | 0.00636 | -0.034 | 107.366
4.5 | 0.742 | 0.00683 | -0.035 | 108.647
5 | 0.799 | 0.00688 | -0.036 | 116.108
5.5 | 0.855 | 0.00653 | -0.037 | 130.866
6 | 0.903 | 0.00992 | -0.037 | 91.071
6.5 | 0.955 | 0.01034 | -0.038 | 92.424
7 | 1.005 | 0.0108 | -0.039 | 93.11
7.5 | 1.053 | 0.01127 | -0.039 | 93.443
8 | 1.099 | 0.01178 | -0.04 | 93.242
8.5 | 1.141 | 0.01236 | -0.041 | 92.368
9 | 1.181 | 0.01298 | -0.042 | 90.962
9.5 | 1.215 | 0.01368 | -0.042 | 88.869
10 | 1.244 | 0.01446 | -0.043 | 86.039
10.5 | 1.268 | 0.01527 | -0.044 | 83.032
11 | 1.287 | 0.01611 | -0.045 | 79.894
11.5 | 1.301 | 0.01702 | -0.045 | 76.416
12 | 1.309 | 0.01802 | -0.046 | 72.641
12.5 | 1.311 | 0.0193 | -0.047 | 67.966
13 | 1.304 | 0.02047 | -0.047 | 63.724
13.5 | 1.29 | 0.02188 | -0.048 | 58.959
14 | 1.269 | 0.02363 | -0.049 | 53.701
14.5 | 1.242 | 0.02564 | -0.049 | 48.456
15 | 1.21 | 0.02832 | -0.05 | 42.72
15.5 | 1.174 | 0.03063 | -0.05 | 38.348
16 | 1.133 | 0.03436 | -0.05 | 32.976
16.5 | 1.09 | 0.03842 | -0.051 | 28.364
17 | 1.039 | 0.04538 | -0.05 | 22.896
17.5 | 0.986 | 0.05423 | -0.05 | 18.181

## 84. Re 6M Mach 0.10 (2)
BIGFOIL.COM POLAR EXPORT
NACA65-315 a=0.2
NACA65-315 a=0.2 |  |  |  | Cl Max: | 1.6168 | at alpha= | 20 | deg
XFOIL ncrit=9 |  |  |  | L/D Max: | 130.74 | at alpha= | 3 | deg
Re: | 6000000 |  |  | Cd Min: | 0.06169 | at alpha= | 20 | deg
Mach: | 0.1 |  |  | Cl=0 at alpha= | -1.7342 | deg
|  |  |  | @ Cl=0.1, Cd= | 0.0046816
|  |  |  | @ Cl=0.4, Cd= | 0.003884
|  |  |  | @ Cl=0.6, Cd= | 0.0048847
alpha (deg) | Cl | Cd | Cm | Cl/Cd
-20 | -1.5466 | 0.03802 | -0.0644 | -40.6786
-19.5 | -1.539 | 0.03422 | -0.0638 | -44.9737
-19 | -1.5239 | 0.03129 | -0.0629 | -48.7025
-18.5 | -1.5064 | 0.02869 | -0.0616 | -52.5061
-18 | -1.4899 | 0.02616 | -0.0598 | -56.9534
-17.5 | -1.4676 | 0.02417 | -0.0579 | -60.7199
-17 | -1.4508 | 0.02193 | -0.0552 | -66.156
-16.5 | -1.4286 | 0.02025 | -0.0525 | -70.5481
-16 | -1.4054 | 0.01881 | -0.0493 | -74.7156
-15.5 | -1.3786 | 0.01759 | -0.0461 | -78.3741
-15 | -1.3493 | 0.01657 | -0.043 | -81.4303
-14.5 | -1.3186 | 0.01569 | -0.0397 | -84.0408
-14 | -1.2878 | 0.01493 | -0.036 | -86.2559
-13.5 | -1.2554 | 0.01428 | -0.0323 | -87.9132
-13 | -1.2125 | 0.01368 | -0.0304 | -88.633
-12.5 | -1.1673 | 0.01311 | -0.029 | -89.0389
-11.5 | -1.0744 | 0.01187 | -0.0264 | -90.5139
-11 | -1.0266 | 0.01123 | -0.0253 | -91.4159
-10.5 | -0.9762 | 0.01076 | -0.0246 | -90.7249
-10 | -0.9246 | 0.01032 | -0.0241 | -89.593
-9.5 | -0.8722 | 0.00991 | -0.0237 | -88.0121
-9 | -0.819 | 0.00953 | -0.0234 | -85.9391
-8.5 | -0.7651 | 0.00919 | -0.0233 | -83.2535
-8 | -0.7104 | 0.00887 | -0.0233 | -80.0902
-7.5 | -0.6572 | 0.00839 | -0.0231 | -78.3313
-7 | -0.6019 | 0.00808 | -0.0232 | -74.4926
-6.5 | -0.5459 | 0.00781 | -0.0234 | -69.8976
-6 | -0.4895 | 0.00757 | -0.0238 | -64.6631
-5.5 | -0.4327 | 0.00736 | -0.0242 | -58.7908
-5 | -0.3762 | 0.00707 | -0.0245 | -53.2107
-4.5 | -0.3191 | 0.00687 | -0.0249 | -46.4483
-4 | -0.2614 | 0.00668 | -0.0255 | -39.1317
-3.5 | -0.2037 | 0.0065 | -0.0261 | -31.3385
-3 | -0.1459 | 0.00634 | -0.0267 | -23.0126
-2.5 | -0.0878 | 0.00616 | -0.0274 | -14.2532
-2 | -0.0302 | 0.00594 | -0.028 | -5.0842
-1.5 | 0.0266 | 0.0056 | -0.0285 | 4.75
-1 | 0.082 | 0.00503 | -0.0289 | 16.3022
-0.5 | 0.1347 | 0.00401 | -0.0291 | 33.591
0 | 0.1933 | 0.00388 | -0.03 | 49.8196
0.5 | 0.2524 | 0.00382 | -0.0309 | 66.0733
1 | 0.3119 | 0.00383 | -0.0318 | 81.436
1.5 | 0.3714 | 0.00386 | -0.0328 | 96.2176
2 | 0.4309 | 0.00391 | -0.0337 | 110.2046
2.5 | 0.4898 | 0.00399 | -0.0346 | 122.7569
3 | 0.5478 | 0.00419 | -0.0354 | 130.7399
3.5 | 0.6004 | 0.00489 | -0.0354 | 122.7812
4 | 0.6525 | 0.00557 | -0.0353 | 117.1454
4.5 | 0.7049 | 0.00614 | -0.0352 | 114.8046
5 | 0.7536 | 0.00694 | -0.0346 | 108.5879
5.5 | 0.8015 | 0.00771 | -0.0338 | 103.9559
6 | 0.8493 | 0.00838 | -0.0329 | 101.3484
6.5 | 0.899 | 0.00885 | -0.0323 | 101.5819
7 | 0.9493 | 0.00925 | -0.0317 | 102.627
7.5 | 0.9981 | 0.00967 | -0.031 | 103.2161
8 | 1.0466 | 0.01005 | -0.0301 | 104.1393
8.5 | 1.0913 | 0.01053 | -0.0287 | 103.6372
9 | 1.135 | 0.01097 | -0.027 | 103.464
9.5 | 1.1665 | 0.01143 | -0.023 | 102.056
10 | 1.1932 | 0.01213 | -0.0185 | 98.3677
10.5 | 1.2234 | 0.01284 | -0.015 | 95.2804
11 | 1.252 | 0.01354 | -0.0113 | 92.4668
11.5 | 1.2934 | 0.01446 | -0.0106 | 89.4467
12 | 1.3223 | 0.01568 | -0.0079 | 84.3304
12.5 | 1.3497 | 0.01706 | -0.0053 | 79.1149
13 | 1.3797 | 0.0184 | -0.0031 | 74.9837
13.5 | 1.4092 | 0.01983 | -0.0012 | 71.064
14 | 1.4361 | 0.02149 | 0.0008 | 66.8264
14.5 | 1.46 | 0.02342 | 0.0028 | 62.3399
15 | 1.4807 | 0.02564 | 0.0049 | 57.7496
15.5 | 1.5009 | 0.02803 | 0.0066 | 53.5462
16 | 1.5229 | 0.03039 | 0.008 | 50.1119
16.5 | 1.5443 | 0.03294 | 0.0092 | 46.8822
17 | 1.5613 | 0.03596 | 0.0103 | 43.4177
17.5 | 1.5754 | 0.03935 | 0.0112 | 40.0356
18 | 1.5855 | 0.04325 | 0.012 | 36.659
18.5 | 1.5961 | 0.04729 | 0.0123 | 33.7513
19 | 1.6076 | 0.05143 | 0.0123 | 31.258
19.5 | 1.6136 | 0.05629 | 0.012 | 28.6658
20 | 1.6168 | 0.06169 | 0.0112 | 26.2085

## 85. Re 6M Mach 0.25 (1)
BIGFOIL.COM POLAR EXPORT
NACA65-315 a=0.2
NACA65-315 a=0.2 |  |  |  | Cl Max: | 1.262 | at alpha= | 11 | deg
JavaFoil+Calcfoil stall+Eppler ext transition |  |  |  | L/D Max: | 127.382 | at alpha= | 5 | deg
Re: | 6000000 |  |  | Cd Min: | 0.00463 | at alpha= | -1 | deg
Mach: | 0.25 |  |  | Cl=0 at alpha= | -1.6191 | deg
|  |  |  | @ Cl=0.1, Cd= | 0.0046406
|  |  |  | @ Cl=0.4, Cd= | 0.0049771
|  |  |  | @ Cl=0.6, Cd= | 0.0059536
alpha (deg) | Cl | Cd | Cm | Cl/Cd
-15.5 | -0.501 | 0.11905 | -0.001 | -4.207
-15 | -0.554 | 0.11272 | -0.002 | -4.917
-14.5 | -0.603 | 0.1042 | -0.002 | -5.787
-14 | -0.646 | 0.0984 | -0.002 | -6.561
-13.5 | -0.683 | 0.09242 | -0.003 | -7.387
-13 | -0.706 | 0.08515 | -0.003 | -8.29
-12.5 | -0.719 | 0.07892 | -0.004 | -9.114
-12 | -0.728 | 0.07263 | -0.005 | -10.025
-11.5 | -0.737 | 0.06349 | -0.006 | -11.6
-11 | -0.859 | 0.01493 | -0.009 | -57.536
-10.5 | -0.861 | 0.0127 | -0.01 | -67.786
-10 | -0.848 | 0.01167 | -0.011 | -72.668
-9.5 | -0.827 | 0.01091 | -0.012 | -75.819
-9 | -0.799 | 0.01041 | -0.013 | -76.757
-8.5 | -0.768 | 0.01011 | -0.014 | -75.944
-8 | -0.727 | 0.00971 | -0.014 | -74.92
-7.5 | -0.683 | 0.00925 | -0.015 | -73.778
-7 | -0.635 | 0.00896 | -0.016 | -70.866
-6.5 | -0.584 | 0.00855 | -0.017 | -68.254
-6 | -0.529 | 0.0083 | -0.018 | -63.789
-5.5 | -0.473 | 0.00804 | -0.019 | -58.812
-5 | -0.415 | 0.00782 | -0.019 | -53.032
-4.5 | -0.355 | 0.00758 | -0.02 | -46.886
-4 | -0.295 | 0.00733 | -0.021 | -40.261
-3.5 | -0.234 | 0.00718 | -0.022 | -32.64
-3 | -0.173 | 0.007 | -0.023 | -24.676
-2.5 | -0.111 | 0.00682 | -0.024 | -16.22
-2 | -0.048 | 0.00674 | -0.025 | -7.142
-1.5 | 0.015 | 0.00467 | -0.025 | 3.111
-1 | 0.078 | 0.00463 | -0.026 | 16.722
-0.5 | 0.14 | 0.00466 | -0.027 | 30.142
0 | 0.203 | 0.00473 | -0.028 | 42.964
0.5 | 0.266 | 0.00479 | -0.029 | 55.612
1 | 0.329 | 0.00484 | -0.03 | 67.979
1.5 | 0.391 | 0.00496 | -0.031 | 78.787
2 | 0.454 | 0.00508 | -0.032 | 89.33
2.5 | 0.516 | 0.00526 | -0.032 | 98.003
3 | 0.578 | 0.00584 | -0.033 | 98.957
3.5 | 0.64 | 0.00616 | -0.034 | 104
4 | 0.702 | 0.00656 | -0.035 | 106.976
4.5 | 0.761 | 0.00675 | -0.036 | 112.672
5 | 0.819 | 0.00643 | -0.037 | 127.382
5.5 | 0.875 | 0.00757 | -0.038 | 115.572
6 | 0.924 | 0.01031 | -0.038 | 89.617
6.5 | 0.976 | 0.01078 | -0.039 | 90.577
7 | 1.026 | 0.01129 | -0.04 | 90.891
7.5 | 1.073 | 0.01183 | -0.04 | 90.712
8 | 1.117 | 0.01244 | -0.041 | 89.748
8.5 | 1.157 | 0.01312 | -0.042 | 88.201
9 | 1.193 | 0.01382 | -0.043 | 86.295
9.5 | 1.222 | 0.01462 | -0.044 | 83.615
10 | 1.243 | 0.01551 | -0.044 | 80.156
10.5 | 1.257 | 0.01649 | -0.045 | 76.189
11 | 1.262 | 0.01761 | -0.046 | 71.664
11.5 | 1.26 | 0.01874 | -0.046 | 67.235
12 | 1.248 | 0.02015 | -0.047 | 61.96
12.5 | 1.228 | 0.02176 | -0.048 | 56.427
13 | 1.191 | 0.02352 | -0.048 | 50.645
13.5 | 1.142 | 0.02585 | -0.049 | 44.163
14 | 1.079 | 0.0296 | -0.049 | 36.449
14.5 | 1 | 0.03635 | -0.049 | 27.507
15 | 0.885 | 0.05909 | -0.045 | 14.97
15.5 | 0.744 | 0.11394 | -0.03 | 6.528
16 | 0.67 | 0.12276 | -0.029 | 5.461

## 86. Re 6M Mach 0.25 (2)
BIGFOIL.COM POLAR EXPORT
NACA65-315 a=0.2
NACA65-315 a=0.2 |  |  |  | Cl Max: | 1.5456 | at alpha= | 18.5 | deg
XFOIL ncrit=9 |  |  |  | L/D Max: | 134.09 | at alpha= | 3 | deg
Re: | 6000000 |  |  | Cd Min: | 0.2121 | at alpha= | -20 | deg
Mach: | 0.25 |  |  | Cl=0 at alpha= | -1.747 | deg
|  |  |  | @ Cl=0.1, Cd= | 0.0048432
|  |  |  | @ Cl=0.4, Cd= | 0.003915
|  |  |  | @ Cl=0.6, Cd= | 0.0046681
alpha (deg) | Cl | Cd | Cm | Cl/Cd
-20 | -0.6827 | 0.2121 | 0.0291 | -3.2188
-19.5 | -0.6698 | 0.20417 | 0.0241 | -3.2806
-19 | -0.6667 | 0.19303 | 0.0179 | -3.4539
-18.5 | -1.2544 | 0.06571 | -0.0666 | -19.0899
-18 | -1.2939 | 0.05377 | -0.0733 | -24.0636
-17.5 | -1.3109 | 0.04586 | -0.0759 | -28.5848
-16.5 | -1.3279 | 0.03393 | -0.0764 | -39.1365
-16 | -1.332 | 0.02953 | -0.074 | -45.1067
-15.5 | -1.3298 | 0.0259 | -0.0705 | -51.3436
-15 | -1.3231 | 0.02274 | -0.0663 | -58.1838
-14.5 | -1.3011 | 0.02068 | -0.0624 | -62.9159
-14 | -1.273 | 0.01911 | -0.0584 | -66.6143
-13.5 | -1.2437 | 0.01769 | -0.0542 | -70.3053
-13 | -1.2102 | 0.0166 | -0.0501 | -72.9036
-12.5 | -1.1801 | 0.01547 | -0.0451 | -76.2831
-12 | -1.1415 | 0.01482 | -0.041 | -77.0243
-11.5 | -1.0957 | 0.01402 | -0.0383 | -78.1526
-11 | -1.049 | 0.01315 | -0.0358 | -79.7719
-10.5 | -1.0059 | 0.0119 | -0.0329 | -84.5294
-10 | -0.9546 | 0.0112 | -0.0311 | -85.2321
-9.5 | -0.9011 | 0.01063 | -0.0298 | -84.7695
-9 | -0.8463 | 0.01014 | -0.0287 | -83.4615
-8.5 | -0.7908 | 0.00967 | -0.0278 | -81.7787
-8 | -0.7343 | 0.00927 | -0.0272 | -79.2125
-7.5 | -0.677 | 0.00891 | -0.0268 | -75.982
-7 | -0.6218 | 0.00837 | -0.0261 | -74.2891
-6.5 | -0.5639 | 0.00803 | -0.0259 | -70.2242
-6 | -0.5054 | 0.00775 | -0.0259 | -65.2129
-5.5 | -0.4465 | 0.00749 | -0.026 | -59.6128
-5 | -0.3874 | 0.00724 | -0.0262 | -53.5083
-4.5 | -0.3287 | 0.00697 | -0.0264 | -47.1593
-4 | -0.269 | 0.00676 | -0.0269 | -39.7929
-3.5 | -0.2091 | 0.0066 | -0.0274 | -31.6818
-3 | -0.1494 | 0.00639 | -0.0279 | -23.3803
-2.5 | -0.0894 | 0.00622 | -0.0285 | -14.373
-2 | -0.0297 | 0.00603 | -0.0291 | -4.9254
-1.5 | 0.029 | 0.00568 | -0.0296 | 5.1056
-1 | 0.086 | 0.00513 | -0.03 | 16.7641
-0.5 | 0.1397 | 0.00403 | -0.0301 | 34.665
0 | 0.2003 | 0.00392 | -0.031 | 51.0969
0.5 | 0.2615 | 0.00385 | -0.0319 | 67.9221
1 | 0.3229 | 0.00387 | -0.0329 | 83.4367
1.5 | 0.3846 | 0.0039 | -0.0339 | 98.6154
2 | 0.446 | 0.00396 | -0.0348 | 112.6263
2.5 | 0.5071 | 0.00404 | -0.0357 | 125.5198
3 | 0.5672 | 0.00423 | -0.0365 | 134.0898
3.5 | 0.6211 | 0.00495 | -0.0364 | 125.4747
4 | 0.6743 | 0.00567 | -0.0361 | 118.9242
4.5 | 0.7274 | 0.00629 | -0.0357 | 115.6439
5 | 0.7757 | 0.00719 | -0.0346 | 107.886
5.5 | 0.8233 | 0.00801 | -0.0332 | 102.784
6 | 0.8711 | 0.00871 | -0.0318 | 100.0115
6.5 | 0.9216 | 0.00918 | -0.0307 | 100.3922
7 | 0.972 | 0.00961 | -0.0296 | 101.1446
8 | 1.0656 | 0.01054 | -0.026 | 101.1006
8.5 | 1.0983 | 0.01105 | -0.0215 | 99.3937
9 | 1.1306 | 0.01168 | -0.0173 | 96.7979
9.5 | 1.1625 | 0.01248 | -0.0134 | 93.149
10 | 1.192 | 0.01348 | -0.0094 | 88.4273
10.5 | 1.2241 | 0.01441 | -0.0059 | 84.948
11 | 1.266 | 0.01545 | -0.0048 | 81.9417
11.5 | 1.2968 | 0.01687 | -0.0019 | 76.8702
12 | 1.325 | 0.01853 | 0.0011 | 71.5057
12.5 | 1.355 | 0.0202 | 0.0036 | 67.0792
13 | 1.3829 | 0.02208 | 0.0061 | 62.6313
13.5 | 1.4099 | 0.02413 | 0.0083 | 58.4293
14 | 1.4329 | 0.02653 | 0.0107 | 54.0106
14.5 | 1.4532 | 0.02927 | 0.0129 | 49.6481
15 | 1.4747 | 0.0321 | 0.0148 | 45.9408
15.5 | 1.4948 | 0.03519 | 0.0164 | 42.478
16 | 1.5117 | 0.03867 | 0.0178 | 39.0923
16.5 | 1.5223 | 0.04289 | 0.019 | 35.4931
17 | 1.5341 | 0.04723 | 0.0198 | 32.4815
17.5 | 1.542 | 0.05212 | 0.0202 | 29.5856
18 | 1.5439 | 0.05791 | 0.02 | 26.6603
18.5 | 1.5456 | 0.06403 | 0.0193 | 24.1387
19 | 1.5383 | 0.07153 | 0.0176 | 21.5057
19.5 | 1.5277 | 0.07986 | 0.015 | 19.1297
20 | 1.5157 | 0.08885 | 0.0116 | 17.0591

## 87. Re 6M Mach 0.50 (1)
BIGFOIL.COM POLAR EXPORT
NACA65-315 a=0.2
NACA65-315 a=0.2 |  |  |  | Cl Max: | 1.223 | at alpha= | 20 | deg
JavaFoil+Calcfoil stall+Eppler ext transition |  |  |  | L/D Max: | 108.551 | at alpha= | 5 | deg
Re: | 6000000 |  |  | Cd Min: | 0.00479 | at alpha= | -1 | deg
Mach: | 0.5 |  |  | Cl=0 at alpha= | -1.6143 | deg
|  |  |  | @ Cl=0.1, Cd= | 0.0047974
|  |  |  | @ Cl=0.4, Cd= | 0.0051849
|  |  |  | @ Cl=0.6, Cd= | 0.0059059
alpha (deg) | Cl | Cd | Cm | Cl/Cd
-20 | -1.017 | 0.15315 | 0.002 | -6.638
-19.5 | -0.989 | 0.1514 | 0.001 | -6.535
-19 | -0.962 | 0.1468 | 0.001 | -6.555
-18.5 | -0.938 | 0.14297 | 0.001 | -6.563
-18 | -0.909 | 0.13642 | 0 | -6.665
-17.5 | -0.88 | 0.13277 | 0 | -6.627
-17 | -0.852 | 0.12714 | -0.001 | -6.704
-16.5 | -0.825 | 0.12546 | -0.001 | -6.578
-16 | -0.799 | 0.12199 | -0.001 | -6.55
-15.5 | -0.771 | 0.1165 | -0.002 | -6.618
-15 | -0.742 | 0.10866 | -0.002 | -6.833
-14.5 | -0.715 | 0.10225 | -0.003 | -6.994
-14 | -0.688 | 0.09537 | -0.003 | -7.214
-13.5 | -0.661 | 0.0876 | -0.004 | -7.547
-13 | -0.633 | 0.09378 | -0.004 | -6.746
-12.5 | -0.605 | 0.08854 | -0.004 | -6.832
-12 | -0.578 | 0.08077 | -0.005 | -7.154
-11.5 | -0.551 | 0.07323 | -0.005 | -7.518
-11 | -0.525 | 0.06691 | -0.006 | -7.844
-10.5 | -0.501 | 0.05983 | -0.007 | -8.373
-10 | -0.466 | 0.07337 | -0.006 | -6.351
-9.5 | -0.439 | 0.06468 | -0.006 | -6.781
-9 | -0.411 | 0.05763 | -0.007 | -7.138
-8.5 | -0.385 | 0.05262 | -0.008 | -7.309
-8 | -0.434 | 0.01173 | -0.016 | -36.97
-7.5 | -0.447 | 0.04967 | -0.008 | -9
-7 | -0.613 | 0.01042 | -0.018 | -58.817
-6.5 | -0.6 | 0.00985 | -0.019 | -60.919
-6 | -0.562 | 0.00863 | -0.02 | -65.109
-5.5 | -0.511 | 0.00898 | -0.021 | -56.909
-5 | -0.453 | 0.00863 | -0.022 | -52.527
-4.5 | -0.391 | 0.00822 | -0.023 | -47.64
-4 | -0.327 | 0.00795 | -0.024 | -41.088
-3.5 | -0.26 | 0.0077 | -0.024 | -33.796
-3 | -0.192 | 0.00746 | -0.025 | -25.772
-2.5 | -0.123 | 0.00726 | -0.026 | -16.987
-2 | -0.054 | 0.00709 | -0.027 | -7.577
-1.5 | 0.016 | 0.00695 | -0.028 | 2.335
-1 | 0.087 | 0.00479 | -0.029 | 18.071
-0.5 | 0.157 | 0.00483 | -0.03 | 32.513
0 | 0.227 | 0.00492 | -0.031 | 46.204
0.5 | 0.298 | 0.00502 | -0.032 | 59.352
1 | 0.368 | 0.00512 | -0.033 | 71.953
1.5 | 0.437 | 0.00526 | -0.034 | 83.068
2 | 0.507 | 0.0054 | -0.035 | 93.857
2.5 | 0.576 | 0.00586 | -0.036 | 98.331
3 | 0.644 | 0.00599 | -0.037 | 107.41
3.5 | 0.711 | 0.00673 | -0.038 | 105.679
4 | 0.776 | 0.00727 | -0.039 | 106.623
4.5 | 0.839 | 0.00781 | -0.04 | 107.449
5 | 0.901 | 0.0083 | -0.041 | 108.551
5.5 | 0.954 | 0.01172 | -0.041 | 81.415
6 | 1.008 | 0.01245 | -0.042 | 80.973
6.5 | 1.056 | 0.01321 | -0.043 | 79.988
7 | 1.096 | 0.01405 | -0.044 | 77.997
7.5 | 1.123 | 0.01513 | -0.045 | 74.268
8 | 1.13 | 0.0165 | -0.045 | 68.493
8.5 | 1.097 | 0.01794 | -0.046 | 61.153
9 | 0.903 | 0.0199 | -0.047 | 45.366
9.5 | 0.616 | 0.06236 | -0.026 | 9.872
10 | 0.762 | 0.02192 | -0.049 | 34.759
10.5 | 0.791 | 0.02408 | -0.049 | 32.841
11 | 0.814 | 0.02783 | -0.05 | 29.25
11.5 | 0.722 | 0.08321 | -0.026 | 8.677
12 | 0.877 | 0.02946 | -0.051 | 29.787
12.5 | 0.888 | 0.03745 | -0.051 | 23.712
13 | 0.805 | 0.09451 | -0.029 | 8.513
13.5 | 0.834 | 0.10261 | -0.032 | 8.129
14 | 0.858 | 0.09993 | -0.03 | 8.582
14.5 | 0.888 | 0.10685 | -0.033 | 8.307
15 | 0.923 | 0.11058 | -0.038 | 8.349
15.5 | 0.939 | 0.1188 | -0.033 | 7.905
16 | 0.967 | 0.1233 | -0.035 | 7.847
16.5 | 1.011 | 0.11943 | -0.042 | 8.467
17 | 1.021 | 0.12801 | -0.037 | 7.978
17.5 | 1.05 | 0.13343 | -0.038 | 7.868
18 | 1.097 | 0.12746 | -0.045 | 8.604
18.5 | 1.155 | 0.1136 | -0.051 | 10.169
19 | 1.13 | 0.14617 | -0.041 | 7.73
19.5 | 1.167 | 0.14731 | -0.045 | 7.922
20 | 1.223 | 0.13374 | -0.051 | 9.146

## 88. Re 6M Mach 0.50 (2)
BIGFOIL.COM POLAR EXPORT
NACA65-315 a=0.2
NACA65-315 a=0.2 |  |  |  | Cl Max: | 1.229 | at alpha= | 10.5 | deg
XFOIL ncrit=9 |  |  |  | L/D Max: | 147.568 | at alpha= | 3 | deg
Re: | 6000000 |  |  | Cd Min: | 0.24755 | at alpha= | -20 | deg
Mach: | 0.5 |  |  | Cl=0 at alpha= | -1.8067 | deg
|  |  |  | @ Cl=0.1, Cd= | 0.0051577
|  |  |  | @ Cl=0.4, Cd= | 0.0040689
|  |  |  | @ Cl=0.6, Cd= | 0.0042809
alpha (deg) | Cl | Cd | Cm | Cl/Cd
-20 | -0.6993 | 0.24755 | 0.0423 | -2.8249
-18 | -0.6244 | 0.21288 | 0.0224 | -2.9331
-17.5 | -0.6076 | 0.20354 | 0.017 | -2.9852
-17 | -0.5869 | 0.19572 | 0.0121 | -2.9987
-16.5 | -0.5674 | 0.18744 | 0.0071 | -3.0271
-16 | -0.5539 | 0.1774 | 0.0015 | -3.1223
-15.5 | -0.5319 | 0.17024 | -0.0031 | -3.1244
-14.5 | -0.5033 | 0.15172 | -0.0138 | -3.3173
-14 | -0.493 | 0.14196 | -0.0195 | -3.4728
-13.5 | -0.4768 | 0.13396 | -0.0243 | -3.5593
-13 | -0.4651 | 0.12505 | -0.0296 | -3.7193
-12.5 | -0.465 | 0.11403 | -0.036 | -4.0779
-12 | -0.4717 | 0.1023 | -0.0431 | -4.6109
-11.5 | -0.4858 | 0.08993 | -0.0509 | -5.402
-11 | -0.5053 | 0.07709 | -0.0594 | -6.5547
-10.5 | -0.5345 | 0.06086 | -0.0726 | -8.7825
-10 | -0.5743 | 0.04903 | -0.08 | -11.7132
-9.5 | -0.6136 | 0.04036 | -0.0816 | -15.2032
-9 | -0.6443 | 0.034 | -0.0786 | -18.95
-8.5 | -0.6772 | 0.02836 | -0.0713 | -23.8787
-8 | -0.6974 | 0.02331 | -0.0618 | -29.9185
-7.5 | -0.698 | 0.0168 | -0.0542 | -41.5476
-7 | -0.6693 | 0.01213 | -0.0481 | -55.1772
-6.5 | -0.6222 | 0.01015 | -0.0431 | -61.3005
-6 | -0.5637 | 0.00916 | -0.0397 | -61.5393
-5.5 | -0.5003 | 0.0085 | -0.0373 | -58.8588
-5 | -0.4344 | 0.00799 | -0.0357 | -54.368
-4.5 | -0.3668 | 0.00763 | -0.0348 | -48.0734
-4 | -0.3001 | 0.00721 | -0.0339 | -41.6227
-3.5 | -0.2318 | 0.00694 | -0.0337 | -33.4006
-3 | -0.1632 | 0.00674 | -0.0337 | -24.2136
-2.5 | -0.0947 | 0.0065 | -0.0339 | -14.5692
-2 | -0.0261 | 0.00631 | -0.0344 | -4.1363
-1.5 | 0.0414 | 0.00607 | -0.0348 | 6.8204
-0.5 | 0.1628 | 0.00418 | -0.0344 | 38.9474
0 | 0.2326 | 0.00405 | -0.0354 | 57.4321
0.5 | 0.3023 | 0.00402 | -0.0364 | 75.199
1 | 0.3733 | 0.00405 | -0.0375 | 92.1728
1.5 | 0.4439 | 0.0041 | -0.0386 | 108.2683
2 | 0.5149 | 0.00416 | -0.0397 | 123.774
2.5 | 0.5858 | 0.00424 | -0.0406 | 138.1604
3 | 0.6552 | 0.00444 | -0.0412 | 147.5676
3.5 | 0.715 | 0.0052 | -0.0403 | 137.5
4 | 0.77 | 0.00614 | -0.0385 | 125.4072
4.5 | 0.8216 | 0.00704 | -0.0359 | 116.7045
5 | 0.8562 | 0.00838 | -0.0305 | 102.1718
6 | 0.9068 | 0.01046 | -0.0161 | 86.6922
6.5 | 0.9452 | 0.01145 | -0.0114 | 82.5502
7 | 0.9848 | 0.01257 | -0.0071 | 78.3453
7.5 | 1.0252 | 0.01381 | -0.0031 | 74.2361
8 | 1.0615 | 0.01536 | 0.0012 | 69.1081
8.5 | 1.099 | 0.01699 | 0.0054 | 64.6851
9 | 1.133 | 0.01889 | 0.0097 | 59.9788
9.5 | 1.1614 | 0.02118 | 0.0144 | 54.8347
10 | 1.18 | 0.02401 | 0.0196 | 49.1462
10.5 | 1.229 | 0.02836 | 0.017 | 43.3357
11 | 1.2228 | 0.03219 | 0.0246 | 37.987
11.5 | 1.2158 | 0.03793 | 0.0283 | 32.0538
12 | 1.1957 | 0.04501 | 0.0313 | 26.5652
12.5 | 1.1678 | 0.05344 | 0.0325 | 21.8525
13 | 1.1401 | 0.063 | 0.0314 | 18.0968
13.5 | 1.1097 | 0.074 | 0.028 | 14.9959
14 | 1.0798 | 0.08615 | 0.0223 | 12.534
14.5 | 1.0539 | 0.099 | 0.0151 | 10.6455
15 | 1.0279 | 0.11283 | 0.0066 | 9.1102
15.5 | 1.0033 | 0.12725 | -0.0029 | 7.8845

## 89. Re 7M Mach 0.00 (1)
BIGFOIL.COM POLAR EXPORT
NACA65-315 a=0.2
NACA65-315 a=0.2 |  |  |  | Cl Max: | 1.323 | at alpha= | 12.5 | deg
JavaFoil+Calcfoil stall+Eppler ext transition |  |  |  | L/D Max: | 125.206 | at alpha= | 5.5 | deg
Re: | 7000000 |  |  | Cd Min: | 0.00456 | at alpha= | -1.5 | deg
Mach: | 0 |  |  | Cl=0 at alpha= | -1.6147 | deg
|  |  |  | @ Cl=0.1, Cd= | 0.0045864
|  |  |  | @ Cl=0.4, Cd= | 0.004922
|  |  |  | @ Cl=0.6, Cd= | 0.0059433
alpha (deg) | Cl | Cd | Cm | Cl/Cd
-17.5 | -0.714 | 0.1296 | 0 | -5.508
-17 | -0.735 | 0.12362 | -0.001 | -5.942
-16.5 | -0.755 | 0.11689 | -0.001 | -6.456
-16 | -0.773 | 0.10994 | -0.001 | -7.036
-15.5 | -0.791 | 0.1024 | -0.002 | -7.722
-15 | -0.807 | 0.09509 | -0.002 | -8.482
-14.5 | -0.82 | 0.08751 | -0.003 | -9.375
-14 | -0.838 | 0.07561 | -0.003 | -11.085
-13.5 | -0.847 | 0.06907 | -0.004 | -12.261
-13 | -0.966 | 0.01794 | -0.006 | -53.868
-12.5 | -0.973 | 0.01436 | -0.007 | -67.741
-12 | -0.962 | 0.01324 | -0.008 | -72.714
-11.5 | -0.949 | 0.01211 | -0.008 | -78.319
-11 | -0.929 | 0.01135 | -0.009 | -81.845
-10.5 | -0.903 | 0.01093 | -0.01 | -82.593
-10 | -0.874 | 0.0103 | -0.011 | -84.861
-9.5 | -0.844 | 0.01011 | -0.012 | -83.464
-9 | -0.805 | 0.00972 | -0.012 | -82.849
-8.5 | -0.764 | 0.00935 | -0.013 | -81.65
-8 | -0.719 | 0.00902 | -0.014 | -79.679
-7.5 | -0.672 | 0.00864 | -0.015 | -77.756
-7 | -0.622 | 0.00837 | -0.016 | -74.328
-6.5 | -0.57 | 0.00811 | -0.016 | -70.258
-6 | -0.516 | 0.00788 | -0.017 | -65.414
-5.5 | -0.46 | 0.00766 | -0.018 | -60.065
-5 | -0.403 | 0.00747 | -0.019 | -53.96
-4.5 | -0.345 | 0.00726 | -0.02 | -47.551
-4 | -0.286 | 0.00708 | -0.02 | -40.438
-3.5 | -0.227 | 0.00689 | -0.021 | -32.947
-3 | -0.167 | 0.00678 | -0.022 | -24.693
-2.5 | -0.107 | 0.00663 | -0.023 | -16.154
-2 | -0.047 | 0.00653 | -0.024 | -7.143
-1.5 | 0.014 | 0.00456 | -0.025 | 3.089
-1 | 0.075 | 0.00457 | -0.025 | 16.424
-0.5 | 0.136 | 0.00461 | -0.026 | 29.523
0 | 0.197 | 0.00465 | -0.027 | 42.388
0.5 | 0.258 | 0.00469 | -0.028 | 54.934
1 | 0.319 | 0.00476 | -0.029 | 66.996
1.5 | 0.379 | 0.00488 | -0.03 | 77.67
2 | 0.439 | 0.005 | -0.031 | 87.927
2.5 | 0.5 | 0.00544 | -0.031 | 91.823
3 | 0.56 | 0.00577 | -0.032 | 97.01
3.5 | 0.62 | 0.00603 | -0.033 | 102.894
4 | 0.68 | 0.00643 | -0.034 | 105.656
4.5 | 0.738 | 0.00675 | -0.035 | 109.427
5 | 0.796 | 0.00677 | -0.036 | 117.603
5.5 | 0.852 | 0.0068 | -0.036 | 125.206
6 | 0.9 | 0.0096 | -0.037 | 93.778
6.5 | 0.952 | 0.01001 | -0.038 | 95.175
7 | 1.003 | 0.01044 | -0.039 | 96.055
7.5 | 1.051 | 0.01086 | -0.039 | 96.772
8 | 1.096 | 0.01137 | -0.04 | 96.393
8.5 | 1.139 | 0.01188 | -0.041 | 95.931
9 | 1.179 | 0.01249 | -0.042 | 94.419
9.5 | 1.215 | 0.01314 | -0.042 | 92.432
10 | 1.245 | 0.01387 | -0.043 | 89.757
10.5 | 1.27 | 0.01463 | -0.044 | 86.831
11 | 1.291 | 0.0154 | -0.045 | 83.811
11.5 | 1.307 | 0.01626 | -0.045 | 80.37
12 | 1.318 | 0.01718 | -0.046 | 76.673
12.5 | 1.323 | 0.01837 | -0.047 | 72.01
13 | 1.319 | 0.01961 | -0.047 | 67.264
13.5 | 1.308 | 0.02084 | -0.048 | 62.794
14 | 1.292 | 0.02231 | -0.048 | 57.928
14.5 | 1.271 | 0.02394 | -0.049 | 53.096
15 | 1.244 | 0.02643 | -0.05 | 47.049
15.5 | 1.214 | 0.02843 | -0.05 | 42.71
16 | 1.179 | 0.03146 | -0.05 | 37.472
16.5 | 1.14 | 0.03532 | -0.051 | 32.278
17 | 1.1 | 0.03917 | -0.051 | 28.088
17.5 | 1.057 | 0.04423 | -0.051 | 23.906

## 90. Re 7M Mach 0.00 (2)
BIGFOIL.COM POLAR EXPORT
NACA65-315 a=0.2
NACA65-315 a=0.2 |  |  |  | Cl Max: | 1.6475 | at alpha= | 20 | deg
XFOIL ncrit=9 |  |  |  | L/D Max: | 129.121 | at alpha= | 3 | deg
Re: | 7000000 |  |  | Cd Min: | 0.05562 | at alpha= | 20 | deg
Mach: | 0 |  |  | Cl=0 at alpha= | -1.7311 | deg
|  |  |  | @ Cl=0.1, Cd= | 0.0047353
|  |  |  | @ Cl=0.4, Cd= | 0.0037807
|  |  |  | @ Cl=0.6, Cd= | 0.0050772
alpha (deg) | Cl | Cd | Cm | Cl/Cd
-20 | -1.5925 | 0.03175 | -0.0601 | -50.1575
-19.5 | -1.5788 | 0.02894 | -0.0589 | -54.5543
-19 | -1.5592 | 0.02672 | -0.0575 | -58.3533
-18.5 | -1.5387 | 0.02467 | -0.0559 | -62.3713
-18 | -1.5172 | 0.02277 | -0.0539 | -66.6315
-17.5 | -1.493 | 0.02115 | -0.0518 | -70.591
-17 | -1.4673 | 0.0198 | -0.0496 | -74.1061
-16.5 | -1.4458 | 0.01838 | -0.0464 | -78.6616
-16 | -1.4203 | 0.01718 | -0.0432 | -82.6717
-15.5 | -1.3937 | 0.0161 | -0.04 | -86.5652
-15 | -1.3646 | 0.01523 | -0.0367 | -89.5995
-14.5 | -1.3354 | 0.01449 | -0.0329 | -92.1601
-14 | -1.3028 | 0.01389 | -0.0295 | -93.7941
-13.5 | -1.261 | 0.01329 | -0.0278 | -94.8834
-13 | -1.2165 | 0.01274 | -0.0265 | -95.4867
-12.5 | -1.1699 | 0.01224 | -0.0254 | -95.5801
-12 | -1.1218 | 0.01178 | -0.0246 | -95.2292
-11.5 | -1.0727 | 0.01134 | -0.024 | -94.5944
-11 | -1.0254 | 0.01067 | -0.023 | -96.1012
-10.5 | -0.9751 | 0.01021 | -0.0225 | -95.5044
-10 | -0.9235 | 0.0098 | -0.0222 | -94.2347
-9.5 | -0.8711 | 0.00942 | -0.022 | -92.4735
-8.5 | -0.764 | 0.00876 | -0.022 | -87.2146
-8 | -0.7095 | 0.00848 | -0.0221 | -83.6675
-7.5 | -0.6554 | 0.0081 | -0.0222 | -80.9136
-6.5 | -0.5448 | 0.00753 | -0.0227 | -72.3506
-6 | -0.4886 | 0.00731 | -0.0231 | -66.8399
-5.5 | -0.432 | 0.00709 | -0.0235 | -60.9309
-5 | -0.3753 | 0.00688 | -0.024 | -54.5494
-4.5 | -0.3186 | 0.00666 | -0.0245 | -47.8378
-4 | -0.2612 | 0.00648 | -0.0251 | -40.3086
-3.5 | -0.2036 | 0.00634 | -0.0257 | -32.1136
-3 | -0.146 | 0.00615 | -0.0264 | -23.7398
-2.5 | -0.0882 | 0.00599 | -0.027 | -14.7245
-2 | -0.0306 | 0.00582 | -0.0277 | -5.2577
-1.5 | 0.0263 | 0.00552 | -0.0283 | 4.7645
-1 | 0.0823 | 0.00509 | -0.0288 | 16.169
-0.5 | 0.1347 | 0.00404 | -0.0291 | 33.3416
0 | 0.1924 | 0.00381 | -0.0298 | 50.4987
0.5 | 0.251 | 0.00371 | -0.0307 | 67.655
1 | 0.3101 | 0.00372 | -0.0317 | 83.3602
1.5 | 0.3694 | 0.00376 | -0.0327 | 98.2447
2 | 0.4285 | 0.0038 | -0.0336 | 112.7632
2.5 | 0.487 | 0.00392 | -0.0345 | 124.2347
3 | 0.5436 | 0.00421 | -0.0351 | 129.1211
3.5 | 0.5949 | 0.00502 | -0.035 | 118.506
4 | 0.6475 | 0.00561 | -0.0351 | 115.4189
5 | 0.7489 | 0.00693 | -0.0345 | 108.0664
5.5 | 0.798 | 0.00758 | -0.034 | 105.277
6 | 0.8471 | 0.00818 | -0.0333 | 103.5575
6.5 | 0.8978 | 0.0086 | -0.033 | 104.3953
7 | 0.9487 | 0.00896 | -0.0327 | 105.8817
7.5 | 0.9983 | 0.00935 | -0.0322 | 106.7701
8 | 1.0472 | 0.00972 | -0.0315 | 107.7366
8.5 | 1.0937 | 0.01015 | -0.0305 | 107.7537
9 | 1.1393 | 0.01055 | -0.0293 | 107.9905
9.5 | 1.1803 | 0.01103 | -0.0274 | 107.0082
10 | 1.2068 | 0.01158 | -0.0226 | 104.2142
10.5 | 1.2374 | 0.01216 | -0.019 | 101.7599
11 | 1.2676 | 0.01284 | -0.0156 | 98.7227
11.5 | 1.2989 | 0.01357 | -0.0128 | 95.7185
12 | 1.3314 | 0.01469 | -0.0108 | 90.6331
12.5 | 1.362 | 0.01579 | -0.0084 | 86.2571
13 | 1.3923 | 0.01698 | -0.0063 | 81.9965
13.5 | 1.4216 | 0.0183 | -0.0042 | 77.6831
14 | 1.449 | 0.0198 | -0.0022 | 73.1818
14.5 | 1.4729 | 0.02158 | -0.0001 | 68.253
15 | 1.4943 | 0.02362 | 0.002 | 63.2642
15.5 | 1.5172 | 0.02563 | 0.0037 | 59.1963
16 | 1.5398 | 0.02779 | 0.0052 | 55.4084
16.5 | 1.5616 | 0.03008 | 0.0065 | 51.9149
17 | 1.5805 | 0.03275 | 0.0077 | 48.2595
17.5 | 1.5957 | 0.03579 | 0.0088 | 44.5851
18 | 1.607 | 0.03937 | 0.0097 | 40.8179
18.5 | 1.6193 | 0.04298 | 0.0103 | 37.6757
19 | 1.6333 | 0.04658 | 0.0105 | 35.0644
19.5 | 1.643 | 0.05073 | 0.0105 | 32.3871
20 | 1.6475 | 0.05562 | 0.0102 | 29.6206

## 91. Re 7M Mach 0.10 (1)
BIGFOIL.COM POLAR EXPORT
NACA65-315 a=0.2
NACA65-315 a=0.2 |  |  |  | Cl Max: | 1.313 | at alpha= | 12.5 | deg
JavaFoil+Calcfoil stall+Eppler ext transition |  |  |  | L/D Max: | 125.179 | at alpha= | 5.5 | deg
Re: | 7000000 |  |  | Cd Min: | 0.00455 | at alpha= | -1.5 | deg
Mach: | 0.1 |  |  | Cl=0 at alpha= | -1.6147 | deg
|  |  |  | @ Cl=0.1, Cd= | 0.0045761
|  |  |  | @ Cl=0.4, Cd= | 0.0049075
|  |  |  | @ Cl=0.6, Cd= | 0.005925
alpha (deg) | Cl | Cd | Cm | Cl/Cd
-17 | -0.694 | 0.12661 | 0 | -5.485
-16.5 | -0.718 | 0.12003 | -0.001 | -5.98
-16 | -0.74 | 0.11334 | -0.001 | -6.526
-15.5 | -0.761 | 0.10501 | -0.002 | -7.247
-15 | -0.78 | 0.09753 | -0.002 | -7.995
-14.5 | -0.795 | 0.09206 | -0.002 | -8.635
-14 | -0.809 | 0.08481 | -0.003 | -9.536
-13.5 | -0.821 | 0.07661 | -0.004 | -10.721
-13 | -0.835 | 0.06357 | -0.005 | -13.129
-12.5 | -0.938 | 0.01846 | -0.007 | -50.808
-12 | -0.951 | 0.01363 | -0.008 | -69.814
-11.5 | -0.94 | 0.01247 | -0.008 | -75.412
-11 | -0.921 | 0.01183 | -0.009 | -77.867
-10.5 | -0.899 | 0.01107 | -0.01 | -81.237
-10 | -0.872 | 0.01042 | -0.011 | -83.753
-9.5 | -0.841 | 0.00926 | -0.012 | -90.784
-9 | -0.806 | 0.00987 | -0.012 | -81.654
-8.5 | -0.765 | 0.00942 | -0.013 | -81.156
-8 | -0.721 | 0.00907 | -0.014 | -79.415
-7.5 | -0.673 | 0.00873 | -0.015 | -77.117
-7 | -0.624 | 0.00838 | -0.016 | -74.496
-6.5 | -0.572 | 0.00814 | -0.016 | -70.305
-6 | -0.518 | 0.00789 | -0.017 | -65.646
-5.5 | -0.462 | 0.00768 | -0.018 | -60.163
-5 | -0.405 | 0.00746 | -0.019 | -54.256
-4.5 | -0.347 | 0.00728 | -0.02 | -47.63
-4 | -0.288 | 0.00707 | -0.02 | -40.7
-3.5 | -0.228 | 0.00695 | -0.021 | -32.823
-3 | -0.168 | 0.00677 | -0.022 | -24.838
-2.5 | -0.108 | 0.00662 | -0.023 | -16.258
-2 | -0.047 | 0.00654 | -0.024 | -7.163
-1.5 | 0.014 | 0.00455 | -0.025 | 3.107
-1 | 0.075 | 0.00456 | -0.026 | 16.538
-0.5 | 0.137 | 0.0046 | -0.026 | 29.724
0 | 0.198 | 0.00467 | -0.027 | 42.41
0.5 | 0.259 | 0.00472 | -0.028 | 54.949
1 | 0.32 | 0.00479 | -0.029 | 66.933
1.5 | 0.381 | 0.00486 | -0.03 | 78.284
2 | 0.441 | 0.00501 | -0.031 | 88.065
2.5 | 0.502 | 0.0055 | -0.032 | 91.262
3 | 0.563 | 0.00574 | -0.032 | 98.026
3.5 | 0.623 | 0.00604 | -0.033 | 103.193
4 | 0.683 | 0.00643 | -0.034 | 106.198
4.5 | 0.742 | 0.00678 | -0.035 | 109.434
5 | 0.8 | 0.00684 | -0.036 | 116.891
5.5 | 0.856 | 0.00683 | -0.037 | 125.179
6 | 0.904 | 0.00968 | -0.037 | 93.419
6.5 | 0.956 | 0.01007 | -0.038 | 94.922
7 | 1.006 | 0.01051 | -0.039 | 95.746
7.5 | 1.054 | 0.01099 | -0.04 | 95.912
8 | 1.1 | 0.01147 | -0.04 | 95.898
8.5 | 1.143 | 0.01203 | -0.041 | 94.986
9 | 1.182 | 0.01262 | -0.042 | 93.651
9.5 | 1.217 | 0.0133 | -0.043 | 91.468
10 | 1.246 | 0.01404 | -0.043 | 88.736
10.5 | 1.27 | 0.01484 | -0.044 | 85.564
11 | 1.289 | 0.01562 | -0.045 | 82.491
11.5 | 1.303 | 0.0165 | -0.045 | 78.929
12 | 1.311 | 0.01749 | -0.046 | 74.965
12.5 | 1.313 | 0.01871 | -0.047 | 70.201
13 | 1.306 | 0.01983 | -0.047 | 65.876
13.5 | 1.292 | 0.02119 | -0.048 | 60.949
14 | 1.271 | 0.02286 | -0.049 | 55.587
14.5 | 1.244 | 0.02478 | -0.049 | 50.217
15 | 1.211 | 0.02774 | -0.05 | 43.646
15.5 | 1.175 | 0.03007 | -0.05 | 39.093
16 | 1.136 | 0.033 | -0.05 | 34.42
16.5 | 1.093 | 0.03669 | -0.051 | 29.78
17 | 1.044 | 0.04265 | -0.051 | 24.475
17.5 | 0.983 | 0.05522 | -0.05 | 17.809

## 92. Re 7M Mach 0.10 (2)
BIGFOIL.COM POLAR EXPORT
NACA65-315 a=0.2
NACA65-315 a=0.2 |  |  |  | Cl Max: | 1.6313 | at alpha= | 19.5 | deg
XFOIL ncrit=9 |  |  |  | L/D Max: | 129.952 | at alpha= | 3 | deg
Re: | 7000000 |  |  | Cd Min: | 0.05991 | at alpha= | 20 | deg
Mach: | 0.1 |  |  | Cl=0 at alpha= | -1.733 | deg
|  |  |  | @ Cl=0.1, Cd= | 0.0047474
|  |  |  | @ Cl=0.4, Cd= | 0.0037837
|  |  |  | @ Cl=0.6, Cd= | 0.0050451
alpha (deg) | Cl | Cd | Cm | Cl/Cd
-20 | -1.5767 | 0.03528 | -0.0643 | -44.691
-19.5 | -1.5682 | 0.03175 | -0.0633 | -49.3921
-19 | -1.5527 | 0.02899 | -0.062 | -53.5598
-18.5 | -1.5348 | 0.02654 | -0.0604 | -57.8297
-18 | -1.5153 | 0.02434 | -0.0584 | -62.2555
-16.5 | -1.4417 | 0.01961 | -0.0512 | -73.5186
-16 | -1.419 | 0.01814 | -0.0478 | -78.2249
-15.5 | -1.3943 | 0.01682 | -0.0443 | -82.8954
-15 | -1.3656 | 0.01581 | -0.0409 | -86.3757
-14.5 | -1.3358 | 0.01496 | -0.0372 | -89.2914
-14 | -1.3059 | 0.01426 | -0.0332 | -91.5778
-13.5 | -1.2675 | 0.01363 | -0.0305 | -92.9934
-13 | -1.2236 | 0.01303 | -0.0288 | -93.9064
-12.5 | -1.1772 | 0.0125 | -0.0275 | -94.176
-12 | -1.129 | 0.012 | -0.0265 | -94.0833
-11.5 | -1.079 | 0.01158 | -0.0257 | -93.1779
-11 | -1.0316 | 0.01089 | -0.0245 | -94.7291
-10.5 | -0.9815 | 0.01035 | -0.0238 | -94.8309
-10 | -0.9296 | 0.00992 | -0.0233 | -93.7097
-9.5 | -0.8769 | 0.00952 | -0.023 | -92.1113
-9 | -0.8233 | 0.00917 | -0.0228 | -89.7819
-8.5 | -0.769 | 0.00883 | -0.0227 | -87.0895
-8 | -0.7141 | 0.00853 | -0.0227 | -83.7163
-7.5 | -0.6593 | 0.00818 | -0.0227 | -80.599
-7 | -0.6043 | 0.00784 | -0.0228 | -77.0791
-6.5 | -0.5482 | 0.00756 | -0.0231 | -72.5132
-5.5 | -0.4345 | 0.00711 | -0.0238 | -61.1111
-5 | -0.3774 | 0.00691 | -0.0243 | -54.6165
-4.5 | -0.3203 | 0.00667 | -0.0247 | -48.021
-4 | -0.2626 | 0.00649 | -0.0253 | -40.4622
-3.5 | -0.2046 | 0.00636 | -0.0259 | -32.1698
-3 | -0.1466 | 0.00616 | -0.0266 | -23.7987
-2.5 | -0.0885 | 0.006 | -0.0272 | -14.75
-2 | -0.0306 | 0.00583 | -0.0279 | -5.2487
-1.5 | 0.0267 | 0.00554 | -0.0285 | 4.8195
-1 | 0.083 | 0.00509 | -0.029 | 16.3065
-0.5 | 0.1356 | 0.00403 | -0.0292 | 33.6476
0 | 0.1936 | 0.00382 | -0.03 | 50.6806
0.5 | 0.2526 | 0.00371 | -0.0309 | 68.0863
1 | 0.3121 | 0.00373 | -0.0319 | 83.6729
1.5 | 0.3718 | 0.00376 | -0.0328 | 98.883
2 | 0.4312 | 0.00381 | -0.0338 | 113.1759
2.5 | 0.4901 | 0.00392 | -0.0347 | 125.0255
3 | 0.5471 | 0.00421 | -0.0353 | 129.9525
3.5 | 0.5986 | 0.00503 | -0.0352 | 119.006
4.5 | 0.7043 | 0.00617 | -0.0352 | 114.1491
5 | 0.753 | 0.00697 | -0.0345 | 108.0344
5.5 | 0.8024 | 0.00762 | -0.0339 | 105.3018
6 | 0.8513 | 0.00824 | -0.0332 | 103.3131
7 | 0.9533 | 0.00902 | -0.0324 | 105.6874
7.5 | 1.0031 | 0.00941 | -0.0318 | 106.5994
8 | 1.0518 | 0.0098 | -0.031 | 107.3265
8.5 | 1.0982 | 0.01023 | -0.0298 | 107.3509
9 | 1.1431 | 0.01065 | -0.0284 | 107.3333
9.5 | 1.1791 | 0.01113 | -0.0253 | 105.9389
10 | 1.206 | 0.01175 | -0.0206 | 102.6383
10.5 | 1.2374 | 0.01238 | -0.0171 | 99.9515
11 | 1.2676 | 0.01312 | -0.0137 | 96.6159
11.5 | 1.3065 | 0.01395 | -0.0125 | 93.6559
12.5 | 1.3633 | 0.01626 | -0.0066 | 83.8438
13 | 1.3936 | 0.01753 | -0.0044 | 79.498
13.5 | 1.4228 | 0.01893 | -0.0023 | 75.1611
14 | 1.4494 | 0.02057 | -0.0002 | 70.4618
14.5 | 1.4721 | 0.02251 | 0.002 | 65.3976
15 | 1.4943 | 0.02459 | 0.0041 | 60.7686
15.5 | 1.5177 | 0.02669 | 0.0057 | 56.864
16 | 1.5396 | 0.02901 | 0.0072 | 53.0714
16.5 | 1.5594 | 0.03161 | 0.0086 | 49.3325
17 | 1.5769 | 0.03452 | 0.0098 | 45.6808
17.5 | 1.5904 | 0.03788 | 0.0109 | 41.9852
18 | 1.6042 | 0.04139 | 0.0116 | 38.7582
18.5 | 1.6155 | 0.04527 | 0.0122 | 35.6859
19 | 1.6265 | 0.04936 | 0.0123 | 32.9518
19.5 | 1.6313 | 0.05421 | 0.0122 | 30.0922
20 | 1.6312 | 0.05991 | 0.0116 | 27.2275

## 93. Re 7M Mach 0.25 (1)
BIGFOIL.COM POLAR EXPORT
NACA65-315 a=0.2
NACA65-315 a=0.2 |  |  |  | Cl Max: | 1.264 | at alpha= | 11 | deg
JavaFoil+Calcfoil stall+Eppler ext transition |  |  |  | L/D Max: | 121.647 | at alpha= | 5 | deg
Re: | 7000000 |  |  | Cd Min: | 0.0046 | at alpha= | -1.5 | deg
Mach: | 0.25 |  |  | Cl=0 at alpha= | -1.6191 | deg
|  |  |  | @ Cl=0.1, Cd= | 0.0046142
|  |  |  | @ Cl=0.4, Cd= | 0.0049471
|  |  |  | @ Cl=0.6, Cd= | 0.0060064
alpha (deg) | Cl | Cd | Cm | Cl/Cd
-16 | -0.442 | 0.14052 | -0.001 | -3.148
-15.5 | -0.501 | 0.11915 | -0.001 | -4.205
-15 | -0.554 | 0.11358 | -0.002 | -4.88
-14.5 | -0.603 | 0.10286 | -0.002 | -5.866
-14 | -0.646 | 0.09734 | -0.003 | -6.636
-13.5 | -0.683 | 0.09155 | -0.003 | -7.46
-13 | -0.707 | 0.08407 | -0.004 | -8.406
-12.5 | -0.72 | 0.0778 | -0.004 | -9.26
-12 | -0.728 | 0.07257 | -0.005 | -10.033
-11.5 | -0.731 | 0.06686 | -0.005 | -10.935
-11 | -0.867 | 0.01365 | -0.009 | -63.513
-10.5 | -0.863 | 0.01223 | -0.01 | -70.587
-10 | -0.85 | 0.01133 | -0.011 | -75.001
-9.5 | -0.828 | 0.0106 | -0.012 | -78.103
-9 | -0.8 | 0.00884 | -0.013 | -90.495
-8.5 | -0.768 | 0.0098 | -0.014 | -78.302
-8 | -0.727 | 0.00943 | -0.014 | -77.118
-7.5 | -0.683 | 0.00902 | -0.015 | -75.684
-7 | -0.635 | 0.00865 | -0.016 | -73.395
-6.5 | -0.584 | 0.00834 | -0.017 | -69.959
-6 | -0.529 | 0.00809 | -0.018 | -65.386
-5.5 | -0.473 | 0.00785 | -0.019 | -60.236
-5 | -0.415 | 0.00763 | -0.019 | -54.311
-4.5 | -0.355 | 0.0074 | -0.02 | -48.007
-4 | -0.295 | 0.00716 | -0.021 | -41.231
-3.5 | -0.234 | 0.00701 | -0.022 | -33.395
-3 | -0.173 | 0.00684 | -0.023 | -25.234
-2.5 | -0.111 | 0.00669 | -0.024 | -16.539
-2 | -0.048 | 0.0066 | -0.025 | -7.289
-1.5 | 0.015 | 0.0046 | -0.025 | 3.158
-1 | 0.078 | 0.0046 | -0.026 | 16.847
-0.5 | 0.14 | 0.00464 | -0.027 | 30.267
0 | 0.203 | 0.00469 | -0.028 | 43.373
0.5 | 0.266 | 0.00474 | -0.029 | 56.206
1 | 0.329 | 0.00485 | -0.03 | 67.936
1.5 | 0.391 | 0.00492 | -0.031 | 79.446
2 | 0.454 | 0.00511 | -0.032 | 88.784
2.5 | 0.516 | 0.00558 | -0.032 | 92.496
3 | 0.578 | 0.0059 | -0.033 | 97.936
3.5 | 0.64 | 0.0062 | -0.034 | 103.261
4 | 0.702 | 0.00662 | -0.035 | 105.986
4.5 | 0.761 | 0.00672 | -0.036 | 113.249
5 | 0.819 | 0.00673 | -0.037 | 121.647
5.5 | 0.876 | 0.00752 | -0.038 | 116.486
6 | 0.925 | 0.01005 | -0.038 | 92.071
6.5 | 0.977 | 0.01051 | -0.039 | 92.951
7 | 1.027 | 0.01099 | -0.04 | 93.491
7.5 | 1.074 | 0.01153 | -0.04 | 93.167
8 | 1.118 | 0.01211 | -0.041 | 92.333
8.5 | 1.158 | 0.01275 | -0.042 | 90.85
9 | 1.194 | 0.01344 | -0.043 | 88.865
9.5 | 1.223 | 0.0142 | -0.044 | 86.181
10 | 1.244 | 0.01505 | -0.044 | 82.684
10.5 | 1.258 | 0.01602 | -0.045 | 78.541
11 | 1.264 | 0.01708 | -0.046 | 74.01
11.5 | 1.261 | 0.01818 | -0.046 | 69.396
12 | 1.25 | 0.01952 | -0.047 | 64.03
12.5 | 1.229 | 0.02107 | -0.048 | 58.336
13 | 1.193 | 0.02279 | -0.048 | 52.359
13.5 | 1.143 | 0.02497 | -0.049 | 45.795
14 | 1.081 | 0.02845 | -0.049 | 38.01
14.5 | 1.005 | 0.03411 | -0.049 | 29.456
15 | 0.848 | 0.08035 | -0.04 | 10.548
15.5 | 0.746 | 0.11177 | -0.031 | 6.673
16 | 0.671 | 0.12059 | -0.03 | 5.568

## 94. Re 7M Mach 0.25 (2)
BIGFOIL.COM POLAR EXPORT
NACA65-315 a=0.2
NACA65-315 a=0.2 |  |  |  | Cl Max: | 1.5633 | at alpha= | 18.5 | deg
XFOIL ncrit=9 |  |  |  | L/D Max: | 133.948 | at alpha= | 3 | deg
Re: | 7000000 |  |  | Cd Min: | 0.21006 | at alpha= | -20 | deg
Mach: | 0.25 |  |  | Cl=0 at alpha= | -1.7458 | deg
|  |  |  | @ Cl=0.1, Cd= | 0.0048862
|  |  |  | @ Cl=0.4, Cd= | 0.0038174
|  |  |  | @ Cl=0.6, Cd= | 0.0047687
alpha (deg) | Cl | Cd | Cm | Cl/Cd
-20 | -0.6881 | 0.21006 | 0.0283 | -3.2757
-19.5 | -1.2793 | 0.07868 | -0.0594 | -16.2595
-19 | -1.3109 | 0.06591 | -0.068 | -19.8892
-18.5 | -1.3608 | 0.05294 | -0.0753 | -25.7046
-18 | -1.3777 | 0.04516 | -0.0777 | -30.5071
-16.5 | -1.3778 | 0.03032 | -0.0759 | -45.442
-16 | -1.375 | 0.02668 | -0.0726 | -51.5367
-15.5 | -1.3624 | 0.02386 | -0.069 | -57.0997
-15 | -1.339 | 0.02185 | -0.0653 | -61.2815
-14.5 | -1.3268 | 0.01927 | -0.0603 | -68.8531
-14 | -1.2993 | 0.01771 | -0.056 | -73.3653
-13.5 | -1.2685 | 0.01644 | -0.0516 | -77.1594
-13 | -1.2348 | 0.01545 | -0.0471 | -79.9223
-12.5 | -1.2027 | 0.01458 | -0.042 | -82.4897
-12 | -1.1585 | 0.01383 | -0.0389 | -83.7672
-11.5 | -1.1102 | 0.01311 | -0.0364 | -84.6834
-11 | -1.0604 | 0.01241 | -0.0343 | -85.4472
-10.5 | -1.0093 | 0.01171 | -0.0324 | -86.1913
-10 | -0.9611 | 0.01076 | -0.0302 | -89.3216
-9.5 | -0.9075 | 0.01017 | -0.0288 | -89.233
-9 | -0.852 | 0.00971 | -0.0279 | -87.7446
-8.5 | -0.7958 | 0.00928 | -0.0271 | -85.7543
-8 | -0.7389 | 0.00889 | -0.0265 | -83.1159
-7.5 | -0.6812 | 0.00855 | -0.0261 | -79.6725
-7 | -0.6242 | 0.00814 | -0.0257 | -76.683
-6.5 | -0.5665 | 0.00777 | -0.0255 | -72.9086
-6 | -0.5078 | 0.0075 | -0.0255 | -67.7067
-5.5 | -0.4486 | 0.00725 | -0.0257 | -61.8759
-5 | -0.3892 | 0.00704 | -0.026 | -55.2841
-4.5 | -0.33 | 0.00677 | -0.0262 | -48.7445
-4 | -0.2703 | 0.00657 | -0.0266 | -41.1416
-3 | -0.1502 | 0.00622 | -0.0277 | -24.1479
-2.5 | -0.0901 | 0.00607 | -0.0284 | -14.8435
-2 | -0.03 | 0.00589 | -0.029 | -5.0934
-1.5 | 0.029 | 0.00562 | -0.0296 | 5.1601
-1 | 0.0872 | 0.00516 | -0.0301 | 16.8992
-0.5 | 0.1405 | 0.00402 | -0.0302 | 34.9502
0 | 0.2008 | 0.00383 | -0.031 | 52.4282
0.5 | 0.2616 | 0.00375 | -0.0319 | 69.76
1 | 0.3233 | 0.00376 | -0.0329 | 85.984
1.5 | 0.3849 | 0.00381 | -0.0339 | 101.0236
2 | 0.4465 | 0.00384 | -0.0349 | 116.276
2.5 | 0.5074 | 0.00396 | -0.0358 | 128.1313
3 | 0.5666 | 0.00423 | -0.0364 | 133.948
3.5 | 0.6193 | 0.00508 | -0.0361 | 121.9094
4 | 0.6731 | 0.00572 | -0.0359 | 117.6748
4.5 | 0.7265 | 0.00634 | -0.0356 | 114.5899
5 | 0.7752 | 0.0072 | -0.0345 | 107.6667
5.5 | 0.8245 | 0.00791 | -0.0334 | 104.2351
6.5 | 0.9257 | 0.00897 | -0.0314 | 103.1996
7 | 0.9768 | 0.00938 | -0.0303 | 104.1365
7.5 | 1.0268 | 0.00978 | -0.0291 | 104.9898
8 | 1.0726 | 0.01028 | -0.0271 | 104.3385
8.5 | 1.1127 | 0.0107 | -0.024 | 103.9907
9 | 1.1426 | 0.01131 | -0.0191 | 101.0256
9.5 | 1.1728 | 0.01211 | -0.0148 | 96.8456
10 | 1.2063 | 0.01294 | -0.0113 | 93.2226
10.5 | 1.2388 | 0.01386 | -0.0079 | 89.3795
11 | 1.2658 | 0.01494 | -0.0037 | 84.7256
12 | 1.3395 | 0.01765 | -0.0002 | 75.8924
12.5 | 1.3697 | 0.01925 | 0.0025 | 71.1532
13 | 1.3976 | 0.0211 | 0.0051 | 66.237
13.5 | 1.4236 | 0.02315 | 0.0076 | 61.4946
14 | 1.4469 | 0.02548 | 0.01 | 56.7857
14.5 | 1.4707 | 0.02794 | 0.0121 | 52.6378
15 | 1.4926 | 0.03066 | 0.0141 | 48.6823
15.5 | 1.5119 | 0.03374 | 0.0159 | 44.8103
16 | 1.5268 | 0.03732 | 0.0175 | 40.911
16.5 | 1.5415 | 0.04111 | 0.0188 | 37.497
17 | 1.5551 | 0.04517 | 0.0198 | 34.4277
17.5 | 1.5607 | 0.05021 | 0.0203 | 31.0834
18 | 1.5624 | 0.05586 | 0.0205 | 27.9699
18.5 | 1.5633 | 0.06199 | 0.0199 | 25.2186
19 | 1.5628 | 0.06855 | 0.0186 | 22.798
19.5 | 1.5552 | 0.07634 | 0.0166 | 20.372
20 | 1.5437 | 0.08503 | 0.0135 | 18.1548

## 95. Re 7M Mach 0.50 (1)
BIGFOIL.COM POLAR EXPORT
NACA65-315 a=0.2
NACA65-315 a=0.2 |  |  |  | Cl Max: | 1.247 | at alpha= | 20 | deg
JavaFoil+Calcfoil stall+Eppler ext transition |  |  |  | L/D Max: | 109.47 | at alpha= | 5 | deg
Re: | 7000000 |  |  | Cd Min: | 0.00476 | at alpha= | -1 | deg
Mach: | 0.5 |  |  | Cl=0 at alpha= | -1.6143 | deg
|  |  |  | @ Cl=0.1, Cd= | 0.0047674
|  |  |  | @ Cl=0.4, Cd= | 0.0051196
|  |  |  | @ Cl=0.6, Cd= | 0.0061041
alpha (deg) | Cl | Cd | Cm | Cl/Cd
-20 | -1.017 | 0.15361 | 0.002 | -6.622
-19.5 | -0.99 | 0.14751 | 0.001 | -6.708
-19 | -0.962 | 0.14359 | 0.001 | -6.703
-18.5 | -0.939 | 0.14129 | 0.001 | -6.647
-18 | -0.91 | 0.13481 | 0 | -6.752
-17.5 | -0.881 | 0.12986 | 0 | -6.784
-17 | -0.852 | 0.12461 | -0.001 | -6.841
-16.5 | -0.825 | 0.12259 | -0.001 | -6.734
-16 | -0.799 | 0.12087 | -0.001 | -6.613
-15.5 | -0.771 | 0.11449 | -0.002 | -6.737
-15 | -0.743 | 0.10862 | -0.002 | -6.843
-14.5 | -0.716 | 0.10002 | -0.003 | -7.159
-14 | -0.689 | 0.09374 | -0.003 | -7.35
-13.5 | -0.662 | 0.08569 | -0.004 | -7.73
-13 | -0.633 | 0.0943 | -0.004 | -6.711
-12.5 | -0.605 | 0.08849 | -0.004 | -6.84
-12 | -0.578 | 0.0794 | -0.005 | -7.281
-11.5 | -0.552 | 0.07258 | -0.005 | -7.603
-11 | -0.529 | 0.06352 | -0.007 | -8.331
-10.5 | -0.589 | 0.016 | -0.011 | -36.811
-10 | -0.466 | 0.07235 | -0.006 | -6.441
-9.5 | -0.439 | 0.06354 | -0.006 | -6.903
-9 | -0.412 | 0.05725 | -0.007 | -7.193
-8.5 | -0.386 | 0.05142 | -0.008 | -7.503
-8 | -0.435 | 0.01142 | -0.016 | -38.052
-7.5 | -0.447 | 0.04879 | -0.008 | -9.164
-7 | -0.614 | 0.01019 | -0.018 | -60.274
-6.5 | -0.601 | 0.0096 | -0.019 | -62.595
-6 | -0.563 | 0.00928 | -0.02 | -60.688
-5.5 | -0.511 | 0.00876 | -0.021 | -58.377
-5 | -0.453 | 0.00842 | -0.022 | -53.859
-4.5 | -0.391 | 0.00801 | -0.023 | -48.863
-4 | -0.327 | 0.00775 | -0.024 | -42.148
-3.5 | -0.26 | 0.00751 | -0.024 | -34.658
-3 | -0.192 | 0.00729 | -0.025 | -26.354
-2.5 | -0.123 | 0.00711 | -0.026 | -17.345
-2 | -0.054 | 0.00694 | -0.027 | -7.74
-1.5 | 0.016 | 0.0068 | -0.028 | 2.387
-1 | 0.087 | 0.00476 | -0.029 | 18.217
-0.5 | 0.157 | 0.0048 | -0.03 | 32.681
0 | 0.227 | 0.00487 | -0.031 | 46.714
0.5 | 0.298 | 0.00492 | -0.032 | 60.532
1 | 0.368 | 0.00505 | -0.033 | 72.944
1.5 | 0.437 | 0.0052 | -0.034 | 83.984
2 | 0.507 | 0.00554 | -0.035 | 91.458
2.5 | 0.576 | 0.00615 | -0.036 | 93.718
3 | 0.644 | 0.00602 | -0.037 | 106.92
3.5 | 0.711 | 0.00683 | -0.038 | 104.061
4 | 0.776 | 0.00729 | -0.039 | 106.356
4.5 | 0.84 | 0.00774 | -0.04 | 108.538
5 | 0.902 | 0.00824 | -0.041 | 109.47
5.5 | 0.955 | 0.01142 | -0.041 | 83.613
6 | 1.009 | 0.01211 | -0.042 | 83.335
6.5 | 1.057 | 0.01284 | -0.043 | 82.346
7 | 1.097 | 0.01369 | -0.044 | 80.166
7.5 | 1.125 | 0.0147 | -0.045 | 76.491
8 | 1.131 | 0.01605 | -0.045 | 70.476
8.5 | 1.098 | 0.01742 | -0.046 | 63.047
9 | 0.904 | 0.01934 | -0.047 | 46.724
9.5 | 0.718 | 0.02372 | -0.047 | 30.275
10 | 0.763 | 0.02128 | -0.049 | 35.854
10.5 | 0.792 | 0.02333 | -0.049 | 33.944
11 | 0.817 | 0.02665 | -0.05 | 30.657
11.5 | 0.723 | 0.08184 | -0.027 | 8.833
12 | 0.879 | 0.02853 | -0.051 | 30.813
12.5 | 0.902 | 0.03275 | -0.052 | 27.542
13 | 0.809 | 0.09164 | -0.032 | 8.824
13.5 | 0.835 | 0.10125 | -0.032 | 8.245
14 | 0.86 | 0.09856 | -0.032 | 8.726
14.5 | 0.892 | 0.10374 | -0.035 | 8.597
15 | 0.931 | 0.10504 | -0.04 | 8.86
15.5 | 0.939 | 0.1156 | -0.033 | 8.126
16 | 0.972 | 0.1197 | -0.037 | 8.118
16.5 | 1.03 | 0.10591 | -0.046 | 9.726
17 | 1.021 | 0.12634 | -0.037 | 8.085
17.5 | 1.053 | 0.12977 | -0.039 | 8.114
18 | 1.141 | 0.09794 | -0.052 | 11.648
18.5 | 1.175 | 0.09959 | -0.054 | 11.799
19 | 1.13 | 0.14366 | -0.041 | 7.868
19.5 | 1.19 | 0.12962 | -0.05 | 9.181
20 | 1.247 | 0.11583 | -0.055 | 10.764

## 96. Re 7M Mach 0.50 (2)
BIGFOIL.COM POLAR EXPORT
NACA65-315 a=0.2
NACA65-315 a=0.2 |  |  |  | Cl Max: | 1.2439 | at alpha= | 11 | deg
XFOIL ncrit=9 |  |  |  | L/D Max: | 149.203 | at alpha= | 3 | deg
Re: | 7000000 |  |  | Cd Min: | 0.14016 | at alpha= | 16 | deg
Mach: | 0.5 |  |  | Cl=0 at alpha= | -1.8023 | deg
|  |  |  | @ Cl=0.1, Cd= | 0.0050641
|  |  |  | @ Cl=0.4, Cd= | 0.0039523
|  |  |  | @ Cl=0.6, Cd= | 0.0042061
alpha (deg) | Cl | Cd | Cm | Cl/Cd
-13 | -0.4764 | 0.12244 | -0.0311 | -3.8909
-12.5 | -0.4749 | 0.11189 | -0.0374 | -4.2443
-12 | -0.4793 | 0.10076 | -0.0442 | -4.7568
-11.5 | -0.4962 | 0.08805 | -0.0523 | -5.6354
-11 | -0.5188 | 0.07455 | -0.0616 | -6.9591
-10.5 | -0.5457 | 0.05904 | -0.0743 | -9.2429
-10 | -0.582 | 0.04815 | -0.0806 | -12.0872
-9.5 | -0.6229 | 0.03957 | -0.0817 | -15.7417
-9 | -0.666 | 0.03245 | -0.078 | -20.5239
-8.5 | -0.7009 | 0.02689 | -0.0696 | -26.0655
-8 | -0.7164 | 0.0217 | -0.0604 | -33.0138
-7.5 | -0.7107 | 0.01563 | -0.0531 | -45.4702
-7 | -0.6785 | 0.01149 | -0.0471 | -59.0513
-6.5 | -0.6275 | 0.00983 | -0.0424 | -63.8352
-6 | -0.5703 | 0.00876 | -0.0388 | -65.1027
-5.5 | -0.5054 | 0.00814 | -0.0366 | -62.0885
-5 | -0.4382 | 0.0077 | -0.0352 | -56.9091
-4.5 | -0.37 | 0.00736 | -0.0343 | -50.2717
-4 | -0.302 | 0.00701 | -0.0337 | -43.0813
-3.5 | -0.2337 | 0.00675 | -0.0334 | -34.6222
-3 | -0.1646 | 0.00653 | -0.0335 | -25.2067
-2.5 | -0.0958 | 0.00632 | -0.0338 | -15.1582
-2 | -0.027 | 0.00616 | -0.0342 | -4.3831
-1.5 | 0.0413 | 0.00593 | -0.0348 | 6.9646
-0.5 | 0.164 | 0.00412 | -0.0346 | 39.8058
0 | 0.233 | 0.00395 | -0.0355 | 58.9873
0.5 | 0.3031 | 0.0039 | -0.0365 | 77.7179
1 | 0.3736 | 0.00393 | -0.0376 | 95.0636
2 | 0.5155 | 0.00405 | -0.0398 | 127.284
2.5 | 0.5862 | 0.00416 | -0.0407 | 140.9135
3 | 0.655 | 0.00439 | -0.0412 | 149.2027
4 | 0.7682 | 0.00617 | -0.0383 | 124.5057
4.5 | 0.8193 | 0.0071 | -0.0356 | 115.3944
5 | 0.8564 | 0.00833 | -0.0306 | 102.8091
5.5 | 0.8861 | 0.00929 | -0.0239 | 95.3821
6 | 0.9159 | 0.01015 | -0.0173 | 90.2365
6.5 | 0.9549 | 0.01108 | -0.0126 | 86.1823
7 | 0.9965 | 0.01209 | -0.0084 | 82.4235
7.5 | 1.0362 | 0.01332 | -0.0042 | 77.7928
8.5 | 1.1128 | 0.01631 | 0.0043 | 68.2281
9 | 1.1468 | 0.01819 | 0.0088 | 63.0456
9.5 | 1.1756 | 0.02047 | 0.0135 | 57.4304
10 | 1.1992 | 0.02311 | 0.0184 | 51.891
10.5 | 1.2143 | 0.02611 | 0.0239 | 46.5071
11 | 1.2439 | 0.03087 | 0.0241 | 40.2948
11.5 | 1.2341 | 0.03669 | 0.0282 | 33.6359
12 | 1.2076 | 0.04407 | 0.0315 | 27.4019
12.5 | 1.1795 | 0.05238 | 0.0329 | 22.5181
13 | 1.1526 | 0.0617 | 0.0322 | 18.6807
13.5 | 1.1228 | 0.07246 | 0.029 | 15.4954
14 | 1.0926 | 0.08449 | 0.0236 | 12.9317
14.5 | 1.0587 | 0.09818 | 0.0159 | 10.7833
15 | 1.0324 | 0.11201 | 0.0073 | 9.217
15.5 | 1.0087 | 0.12626 | -0.002 | 7.9891
16 | 0.9916 | 0.14016 | -0.0111 | 7.0748

## 97. Re 8M Mach 0.00 (1)
BIGFOIL.COM POLAR EXPORT
NACA65-315 a=0.2
NACA65-315 a=0.2 |  |  |  | Cl Max: | 1.324 | at alpha= | 12.5 | deg
JavaFoil+Calcfoil stall+Eppler ext transition |  |  |  | L/D Max: | 122.024 | at alpha= | 5.5 | deg
Re: | 8000000 |  |  | Cd Min: | 0.00452 | at alpha= | -1.5 | deg
Mach: | 0 |  |  | Cl=0 at alpha= | -1.6147 | deg
|  |  |  | @ Cl=0.1, Cd= | 0.0045364
|  |  |  | @ Cl=0.4, Cd= | 0.0050035
|  |  |  | @ Cl=0.6, Cd= | 0.0060067
alpha (deg) | Cl | Cd | Cm | Cl/Cd
-17.5 | -0.715 | 0.12805 | 0 | -5.586
-17 | -0.735 | 0.1225 | -0.001 | -6.001
-16.5 | -0.755 | 0.11617 | -0.001 | -6.5
-16 | -0.774 | 0.10901 | -0.001 | -7.1
-15.5 | -0.792 | 0.10104 | -0.002 | -7.839
-15 | -0.811 | 0.09095 | -0.002 | -8.915
-14.5 | -0.82 | 0.08762 | -0.003 | -9.359
-14 | -0.838 | 0.07557 | -0.003 | -11.091
-13.5 | -0.933 | 0.02881 | -0.005 | -32.371
-13 | -0.967 | 0.01773 | -0.006 | -54.537
-12.5 | -0.976 | 0.01366 | -0.007 | -71.461
-12 | -0.963 | 0.01293 | -0.008 | -74.509
-11.5 | -0.949 | 0.01196 | -0.008 | -79.373
-11 | -0.929 | 0.01123 | -0.009 | -82.688
-10.5 | -0.904 | 0.01067 | -0.01 | -84.706
-10 | -0.876 | 0.00933 | -0.011 | -93.894
-9.5 | -0.844 | 0.00994 | -0.012 | -84.852
-9 | -0.805 | 0.00946 | -0.012 | -85.081
-8.5 | -0.764 | 0.00912 | -0.013 | -83.763
-8 | -0.719 | 0.00882 | -0.014 | -81.537
-7.5 | -0.672 | 0.00844 | -0.015 | -79.545
-7 | -0.622 | 0.00818 | -0.016 | -75.992
-6.5 | -0.57 | 0.00795 | -0.016 | -71.67
-6 | -0.516 | 0.00772 | -0.017 | -66.796
-5.5 | -0.46 | 0.00752 | -0.018 | -61.167
-5 | -0.403 | 0.0073 | -0.019 | -55.161
-4.5 | -0.345 | 0.0071 | -0.02 | -48.614
-4 | -0.286 | 0.00693 | -0.02 | -41.35
-3.5 | -0.227 | 0.00682 | -0.021 | -33.298
-3 | -0.167 | 0.00665 | -0.022 | -25.146
-2.5 | -0.107 | 0.00651 | -0.023 | -16.465
-2 | -0.047 | 0.00643 | -0.024 | -7.254
-1.5 | 0.014 | 0.00452 | -0.025 | 3.113
-1 | 0.075 | 0.00452 | -0.025 | 16.593
-0.5 | 0.136 | 0.00456 | -0.026 | 29.832
0 | 0.197 | 0.00461 | -0.027 | 42.698
0.5 | 0.258 | 0.00467 | -0.028 | 55.274
1 | 0.319 | 0.00474 | -0.029 | 67.298
1.5 | 0.379 | 0.00486 | -0.03 | 77.97
2 | 0.439 | 0.00527 | -0.031 | 83.274
2.5 | 0.5 | 0.00553 | -0.031 | 90.414
3 | 0.56 | 0.0058 | -0.032 | 96.648
3.5 | 0.62 | 0.00611 | -0.033 | 101.481
4 | 0.68 | 0.0064 | -0.034 | 106.232
4.5 | 0.738 | 0.00674 | -0.035 | 109.585
5 | 0.796 | 0.00677 | -0.036 | 117.659
5.5 | 0.851 | 0.00698 | -0.036 | 122.024
6 | 0.901 | 0.0094 | -0.037 | 95.848
6.5 | 0.953 | 0.00978 | -0.038 | 97.493
7 | 1.003 | 0.0102 | -0.039 | 98.404
7.5 | 1.052 | 0.01063 | -0.039 | 98.978
8 | 1.097 | 0.0111 | -0.04 | 98.855
8.5 | 1.14 | 0.01162 | -0.041 | 98.167
9 | 1.181 | 0.01218 | -0.042 | 96.903
9.5 | 1.216 | 0.01284 | -0.042 | 94.741
10 | 1.246 | 0.01352 | -0.043 | 92.135
10.5 | 1.272 | 0.01427 | -0.044 | 89.111
11 | 1.292 | 0.015 | -0.045 | 86.142
11.5 | 1.308 | 0.01583 | -0.045 | 82.662
12 | 1.319 | 0.0168 | -0.046 | 78.499
12.5 | 1.324 | 0.01787 | -0.047 | 74.091
13 | 1.32 | 0.01908 | -0.047 | 69.202
13.5 | 1.31 | 0.02035 | -0.048 | 64.344
14 | 1.294 | 0.02178 | -0.049 | 59.395
14.5 | 1.272 | 0.0234 | -0.049 | 54.382
15 | 1.245 | 0.02562 | -0.05 | 48.605
15.5 | 1.216 | 0.02754 | -0.05 | 44.146
16 | 1.181 | 0.03045 | -0.051 | 38.788
16.5 | 1.142 | 0.03407 | -0.051 | 33.533
17 | 1.103 | 0.03762 | -0.051 | 29.315
17.5 | 1.056 | 0.04451 | -0.051 | 23.722

## 98. Re 8M Mach 0.00 (2)
BIGFOIL.COM POLAR EXPORT
NACA65-315 a=0.2
NACA65-315 a=0.2 |  |  |  | Cl Max: | 1.6603 | at alpha= | 20 | deg
XFOIL ncrit=9 |  |  |  | L/D Max: | 125.847 | at alpha= | 3 | deg
Re: | 8000000 |  |  | Cd Min: | 0.05409 | at alpha= | 20 | deg
Mach: | 0 |  |  | Cl=0 at alpha= | -1.7294 | deg
|  |  |  | @ Cl=0.1, Cd= | 0.0048522
|  |  |  | @ Cl=0.4, Cd= | 0.0037214
|  |  |  | @ Cl=0.6, Cd= | 0.0050555
alpha (deg) | Cl | Cd | Cm | Cl/Cd
-20 | -1.6125 | 0.03009 | -0.0595 | -53.5892
-19.5 | -1.5988 | 0.02739 | -0.0581 | -58.3717
-19 | -1.5789 | 0.02525 | -0.0565 | -62.5307
-17.5 | -1.5068 | 0.02014 | -0.0511 | -74.8163
-17 | -1.484 | 0.01895 | -0.0479 | -78.3113
-16.5 | -1.4563 | 0.01788 | -0.0452 | -81.4485
-16 | -1.4308 | 0.01671 | -0.042 | -85.6254
-15.5 | -1.4048 | 0.01563 | -0.0385 | -89.8784
-15 | -1.3766 | 0.01477 | -0.0349 | -93.2024
-14.5 | -1.3489 | 0.01404 | -0.0307 | -96.0755
-14 | -1.3118 | 0.01343 | -0.0282 | -97.6768
-13.5 | -1.2691 | 0.01283 | -0.0266 | -98.9166
-13 | -1.2239 | 0.01229 | -0.0253 | -99.585
-12.5 | -1.1768 | 0.0118 | -0.0244 | -99.7288
-12 | -1.1282 | 0.01135 | -0.0237 | -99.4009
-11.5 | -1.0781 | 0.01095 | -0.0232 | -98.4566
-11 | -1.0287 | 0.01045 | -0.0225 | -98.4402
-10.5 | -0.9788 | 0.00993 | -0.0219 | -98.57
-10 | -0.9271 | 0.00951 | -0.0216 | -97.4869
-9.5 | -0.8745 | 0.00914 | -0.0215 | -95.6783
-9 | -0.821 | 0.0088 | -0.0214 | -93.2955
-8.5 | -0.7669 | 0.0085 | -0.0215 | -90.2235
-8 | -0.7121 | 0.00821 | -0.0217 | -86.7357
-7.5 | -0.6569 | 0.00796 | -0.0219 | -82.5251
-7 | -0.6022 | 0.0076 | -0.0221 | -79.2368
-6.5 | -0.5465 | 0.00734 | -0.0224 | -74.455
-6 | -0.4902 | 0.00711 | -0.0228 | -68.9451
-5.5 | -0.4334 | 0.00691 | -0.0233 | -62.7207
-5 | -0.3764 | 0.00674 | -0.0238 | -55.8457
-4.5 | -0.3195 | 0.0065 | -0.0243 | -49.1538
-4 | -0.2621 | 0.00634 | -0.0249 | -41.3407
-3.5 | -0.2043 | 0.00619 | -0.0256 | -33.0048
-3 | -0.1466 | 0.00601 | -0.0263 | -24.3927
-2 | -0.0309 | 0.00571 | -0.0277 | -5.4116
-1.5 | 0.0262 | 0.00547 | -0.0283 | 4.7898
-1 | 0.0828 | 0.00507 | -0.0289 | 16.3314
-0.5 | 0.1373 | 0.00438 | -0.0293 | 31.347
0 | 0.1928 | 0.00376 | -0.0299 | 51.2766
0.5 | 0.2512 | 0.00366 | -0.0308 | 68.6339
1 | 0.3105 | 0.00365 | -0.0317 | 85.0685
1.5 | 0.3695 | 0.00368 | -0.0327 | 100.4076
2 | 0.4285 | 0.00376 | -0.0336 | 113.9628
2.5 | 0.487 | 0.00387 | -0.0345 | 125.8398
3 | 0.5424 | 0.00431 | -0.035 | 125.8469
4 | 0.6467 | 0.00566 | -0.035 | 114.258
4.5 | 0.6992 | 0.00621 | -0.035 | 112.5926
5 | 0.7489 | 0.0069 | -0.0346 | 108.5362
5.5 | 0.7988 | 0.00752 | -0.0341 | 106.2234
6 | 0.8489 | 0.00805 | -0.0336 | 105.4534
6.5 | 0.9002 | 0.00844 | -0.0334 | 106.6588
7 | 0.9517 | 0.00878 | -0.0332 | 108.3941
7.5 | 1.0022 | 0.00914 | -0.0328 | 109.6499
8 | 1.0512 | 0.00952 | -0.0322 | 110.4202
8.5 | 1.099 | 0.00991 | -0.0314 | 110.8981
9 | 1.1451 | 0.01031 | -0.0303 | 111.0669
9.5 | 1.187 | 0.01081 | -0.0285 | 109.8057
10 | 1.2201 | 0.01125 | -0.0249 | 108.4533
10.5 | 1.249 | 0.01181 | -0.0209 | 105.7578
11 | 1.2782 | 0.01251 | -0.0173 | 102.1743
11.5 | 1.3055 | 0.01329 | -0.0136 | 98.2318
12 | 1.342 | 0.01415 | -0.0121 | 94.841
12.5 | 1.373 | 0.01518 | -0.0097 | 90.448
13 | 1.4032 | 0.01633 | -0.0074 | 85.9277
13.5 | 1.4326 | 0.01761 | -0.0053 | 81.3515
14 | 1.4597 | 0.01908 | -0.0031 | 76.5042
14.5 | 1.4822 | 0.02091 | -0.0008 | 70.8847
15 | 1.5067 | 0.02271 | 0.0012 | 66.3452
15.5 | 1.5313 | 0.02456 | 0.0028 | 62.3493
16 | 1.5539 | 0.02665 | 0.0044 | 58.3077
16.5 | 1.574 | 0.02904 | 0.0059 | 54.2011
17 | 1.5919 | 0.03173 | 0.0072 | 50.1702
17.5 | 1.6071 | 0.03473 | 0.0084 | 46.2741
18 | 1.6226 | 0.03785 | 0.0093 | 42.8692
18.5 | 1.6365 | 0.04125 | 0.01 | 39.6727
19 | 1.6488 | 0.04493 | 0.0103 | 36.6971
19.5 | 1.656 | 0.04928 | 0.0105 | 33.6039
20 | 1.6603 | 0.05409 | 0.0104 | 30.6951

## 99. Re 8M Mach 0.10 (1)
BIGFOIL.COM POLAR EXPORT
NACA65-315 a=0.2
NACA65-315 a=0.2 |  |  |  | Cl Max: | 1.315 | at alpha= | 12.5 | deg
JavaFoil+Calcfoil stall+Eppler ext transition |  |  |  | L/D Max: | 121.501 | at alpha= | 5.5 | deg
Re: | 8000000 |  |  | Cd Min: | 0.00452 | at alpha= | -1.5 | deg
Mach: | 0.1 |  |  | Cl=0 at alpha= | -1.6147 | deg
|  |  |  | @ Cl=0.1, Cd= | 0.0045561
|  |  |  | @ Cl=0.4, Cd= | 0.0049998
|  |  |  | @ Cl=0.6, Cd= | 0.0059735
alpha (deg) | Cl | Cd | Cm | Cl/Cd
-17.5 | -0.671 | 0.1303 | 0 | -5.148
-17 | -0.695 | 0.12503 | 0 | -5.557
-16.5 | -0.718 | 0.11866 | -0.001 | -6.052
-16 | -0.74 | 0.11208 | -0.001 | -6.606
-15.5 | -0.762 | 0.10361 | -0.002 | -7.352
-15 | -0.783 | 0.09454 | -0.002 | -8.279
-14.5 | -0.797 | 0.09026 | -0.003 | -8.825
-14 | -0.812 | 0.0822 | -0.003 | -9.876
-13.5 | -0.828 | 0.07172 | -0.004 | -11.548
-13 | -0.93 | 0.0232 | -0.006 | -40.09
-12.5 | -0.955 | 0.01521 | -0.007 | -62.797
-12 | -0.953 | 0.01325 | -0.008 | -71.913
-11.5 | -0.941 | 0.01216 | -0.008 | -77.386
-11 | -0.923 | 0.01153 | -0.009 | -80.017
-10.5 | -0.9 | 0.01086 | -0.01 | -82.901
-10 | -0.873 | 0.01025 | -0.011 | -85.22
-9.5 | -0.843 | 0.00999 | -0.012 | -84.443
-9 | -0.806 | 0.00961 | -0.012 | -83.859
-8.5 | -0.765 | 0.00929 | -0.013 | -82.297
-8 | -0.721 | 0.00885 | -0.014 | -81.458
-7.5 | -0.673 | 0.00854 | -0.015 | -78.889
-7 | -0.624 | 0.00819 | -0.016 | -76.184
-6.5 | -0.572 | 0.00796 | -0.016 | -71.887
-6 | -0.518 | 0.00772 | -0.017 | -67.044
-5.5 | -0.462 | 0.00751 | -0.018 | -61.483
-5 | -0.405 | 0.00729 | -0.019 | -55.48
-4.5 | -0.347 | 0.00712 | -0.02 | -48.693
-4 | -0.288 | 0.00698 | -0.02 | -41.221
-3.5 | -0.228 | 0.00681 | -0.021 | -33.491
-3 | -0.168 | 0.00665 | -0.022 | -25.299
-2.5 | -0.108 | 0.00652 | -0.023 | -16.515
-2 | -0.047 | 0.00642 | -0.024 | -7.302
-1.5 | 0.014 | 0.00452 | -0.025 | 3.132
-1 | 0.075 | 0.00454 | -0.026 | 16.607
-0.5 | 0.137 | 0.00458 | -0.026 | 29.832
0 | 0.198 | 0.0046 | -0.027 | 43.038
0.5 | 0.259 | 0.00465 | -0.028 | 55.681
1 | 0.32 | 0.00476 | -0.029 | 67.312
1.5 | 0.381 | 0.00487 | -0.03 | 78.1
2 | 0.441 | 0.00528 | -0.031 | 83.555
2.5 | 0.502 | 0.00557 | -0.032 | 90.198
3 | 0.563 | 0.00577 | -0.032 | 97.566
3.5 | 0.623 | 0.0061 | -0.033 | 102.164
4 | 0.683 | 0.00647 | -0.034 | 105.524
4.5 | 0.742 | 0.00676 | -0.035 | 109.813
5 | 0.8 | 0.00678 | -0.036 | 117.94
5.5 | 0.855 | 0.00704 | -0.037 | 121.501
6 | 0.905 | 0.00946 | -0.037 | 95.687
6.5 | 0.957 | 0.00984 | -0.038 | 97.253
7 | 1.007 | 0.01029 | -0.039 | 97.895
7.5 | 1.055 | 0.01074 | -0.04 | 98.301
8 | 1.101 | 0.01122 | -0.04 | 98.113
8.5 | 1.144 | 0.01175 | -0.041 | 97.363
9 | 1.183 | 0.01231 | -0.042 | 96.124
9.5 | 1.218 | 0.01298 | -0.043 | 93.837
10 | 1.247 | 0.0137 | -0.043 | 91.011
10.5 | 1.271 | 0.01446 | -0.044 | 87.928
11 | 1.29 | 0.01523 | -0.045 | 84.699
11.5 | 1.304 | 0.01606 | -0.045 | 81.184
12 | 1.312 | 0.01708 | -0.046 | 76.81
12.5 | 1.315 | 0.01822 | -0.047 | 72.177
13 | 1.308 | 0.01932 | -0.047 | 67.675
13.5 | 1.293 | 0.02065 | -0.048 | 62.603
14 | 1.272 | 0.02222 | -0.049 | 57.263
14.5 | 1.246 | 0.02405 | -0.049 | 51.807
15 | 1.213 | 0.02687 | -0.05 | 45.137
15.5 | 1.178 | 0.0291 | -0.05 | 40.459
16 | 1.138 | 0.03186 | -0.051 | 35.72
16.5 | 1.095 | 0.03536 | -0.051 | 30.972
17 | 1.042 | 0.04303 | -0.051 | 24.227
17.5 | 0.99 | 0.05093 | -0.05 | 19.446

## 100. Re 8M Mach 0.10 (2)
BIGFOIL.COM POLAR EXPORT
NACA65-315 a=0.2
NACA65-315 a=0.2 |  |  |  | Cl Max: | 1.6469 | at alpha= | 20 | deg
XFOIL ncrit=9 |  |  |  | L/D Max: | 126.659 | at alpha= | 3 | deg
Re: | 8000000 |  |  | Cd Min: | 0.05799 | at alpha= | 20 | deg
Mach: | 0.1 |  |  | Cl=0 at alpha= | -1.7313 | deg
|  |  |  | @ Cl=0.1, Cd= | 0.0047289
|  |  |  | @ Cl=0.4, Cd= | 0.0037232
|  |  |  | @ Cl=0.6, Cd= | 0.0050179
alpha (deg) | Cl | Cd | Cm | Cl/Cd
-20 | -1.5966 | 0.03354 | -0.0641 | -47.6029
-19.5 | -1.5893 | 0.03003 | -0.0628 | -52.9237
-19 | -1.5744 | 0.02733 | -0.0612 | -57.607
-18.5 | -1.5558 | 0.02502 | -0.0594 | -62.1823
-17.5 | -1.5056 | 0.02124 | -0.0561 | -70.8851
-17 | -1.4853 | 0.01994 | -0.0524 | -74.4885
-16.5 | -1.4584 | 0.01871 | -0.0496 | -77.9476
-16 | -1.4311 | 0.01755 | -0.0465 | -81.5442
-15.5 | -1.4051 | 0.01634 | -0.043 | -85.9914
-15 | -1.3771 | 0.01533 | -0.0393 | -89.8304
-14.5 | -1.3489 | 0.01448 | -0.0353 | -93.1561
-14 | -1.3182 | 0.01381 | -0.0312 | -95.4526
-13.5 | -1.2764 | 0.01316 | -0.0292 | -96.9909
-13 | -1.2316 | 0.01256 | -0.0276 | -98.0573
-12.5 | -1.1845 | 0.01203 | -0.0264 | -98.4622
-11.5 | -1.0856 | 0.01112 | -0.0247 | -97.6259
-11 | -1.0343 | 0.01071 | -0.0241 | -96.5733
-10.5 | -0.9851 | 0.01008 | -0.0232 | -97.7282
-10 | -0.9333 | 0.00963 | -0.0227 | -96.9159
-9.5 | -0.8804 | 0.00924 | -0.0224 | -95.2814
-9 | -0.8265 | 0.00888 | -0.0222 | -93.0743
-8.5 | -0.772 | 0.00856 | -0.0222 | -90.1869
-8 | -0.7168 | 0.00826 | -0.0223 | -86.7797
-7.5 | -0.6611 | 0.00801 | -0.0225 | -82.5343
-7 | -0.606 | 0.00765 | -0.0225 | -79.2157
-6.5 | -0.5499 | 0.00738 | -0.0228 | -74.5122
-6 | -0.4932 | 0.00714 | -0.0231 | -69.0756
-5.5 | -0.436 | 0.00693 | -0.0236 | -62.9149
-5 | -0.3786 | 0.00675 | -0.0241 | -56.0889
-4.5 | -0.3213 | 0.00652 | -0.0246 | -49.2791
-4 | -0.2636 | 0.00635 | -0.0252 | -41.5118
-3.5 | -0.2054 | 0.0062 | -0.0258 | -33.129
-3 | -0.1473 | 0.00602 | -0.0265 | -24.4684
-2.5 | -0.0891 | 0.00589 | -0.0271 | -15.1273
-2 | -0.0309 | 0.00572 | -0.0279 | -5.4021
-1.5 | 0.0266 | 0.00548 | -0.0285 | 4.854
-0.5 | 0.138 | 0.00434 | -0.0295 | 31.7972
0 | 0.1941 | 0.00376 | -0.0301 | 51.6223
0.5 | 0.2528 | 0.00367 | -0.0309 | 68.8828
1 | 0.3125 | 0.00365 | -0.0319 | 85.6164
1.5 | 0.3719 | 0.00369 | -0.0329 | 100.7859
2 | 0.4312 | 0.00376 | -0.0338 | 114.6809
2.5 | 0.4901 | 0.00387 | -0.0347 | 126.6408
3 | 0.5459 | 0.00431 | -0.0352 | 126.6589
4 | 0.6506 | 0.00568 | -0.0351 | 114.5423
4.5 | 0.7034 | 0.00623 | -0.0351 | 112.9053
5 | 0.7531 | 0.00693 | -0.0346 | 108.6724
5.5 | 0.8031 | 0.00756 | -0.0341 | 106.2302
6 | 0.8533 | 0.0081 | -0.0335 | 105.3457
6.5 | 0.9048 | 0.00849 | -0.0332 | 106.5724
7 | 0.9564 | 0.00884 | -0.0329 | 108.19
7.5 | 1.0071 | 0.0092 | -0.0324 | 109.4674
8 | 1.0559 | 0.0096 | -0.0317 | 109.9896
8.5 | 1.1038 | 0.00999 | -0.0307 | 110.4905
9 | 1.1493 | 0.01041 | -0.0294 | 110.4035
9.5 | 1.1892 | 0.01092 | -0.0271 | 108.9011
10 | 1.2185 | 0.0114 | -0.0227 | 106.886
10.5 | 1.2487 | 0.01201 | -0.0189 | 103.9717
11 | 1.278 | 0.01278 | -0.0153 | 100
11.5 | 1.3049 | 0.01361 | -0.0115 | 95.878
12.5 | 1.3747 | 0.01562 | -0.0079 | 88.009
13 | 1.4046 | 0.01686 | -0.0055 | 83.3096
13.5 | 1.4331 | 0.01826 | -0.0033 | 78.483
14 | 1.46 | 0.01984 | -0.001 | 73.5887
14.5 | 1.4818 | 0.02181 | 0.0014 | 67.9413
15 | 1.5074 | 0.02364 | 0.0032 | 63.7648
15.5 | 1.5313 | 0.02564 | 0.0049 | 59.7231
16 | 1.5539 | 0.02786 | 0.0065 | 55.7753
16.5 | 1.5716 | 0.03055 | 0.0081 | 51.4435
17 | 1.5883 | 0.0335 | 0.0094 | 47.4119
17.5 | 1.6027 | 0.03672 | 0.0106 | 43.6465
18 | 1.619 | 0.03995 | 0.0114 | 40.5257
18.5 | 1.6325 | 0.04352 | 0.012 | 37.5115
19 | 1.6406 | 0.04781 | 0.0123 | 34.315
19.5 | 1.6424 | 0.05292 | 0.0123 | 31.0355
20 | 1.6469 | 0.05799 | 0.0119 | 28.3997

## 101. Re 8M Mach 0.25 (1)
BIGFOIL.COM POLAR EXPORT
NACA65-315 a=0.2
NACA65-315 a=0.2 |  |  |  | Cl Max: | 1.265 | at alpha= | 11 | deg
JavaFoil+Calcfoil stall+Eppler ext transition |  |  |  | L/D Max: | 122.37 | at alpha= | 5 | deg
Re: | 8000000 |  |  | Cd Min: | 0.00453 | at alpha= | -1.5 | deg
Mach: | 0.25 |  |  | Cl=0 at alpha= | -1.6191 | deg
|  |  |  | @ Cl=0.1, Cd= | 0.0045835
|  |  |  | @ Cl=0.4, Cd= | 0.0050171
|  |  |  | @ Cl=0.6, Cd= | 0.0060406
alpha (deg) | Cl | Cd | Cm | Cl/Cd
-16 | -0.442 | 0.1381 | -0.001 | -3.204
-15.5 | -0.501 | 0.11812 | -0.001 | -4.242
-15 | -0.554 | 0.1126 | -0.002 | -4.924
-14.5 | -0.603 | 0.10374 | -0.002 | -5.813
-14 | -0.647 | 0.09683 | -0.003 | -6.679
-13.5 | -0.684 | 0.08968 | -0.003 | -7.623
-13 | -0.708 | 0.08303 | -0.004 | -8.521
-12.5 | -0.721 | 0.0772 | -0.004 | -9.342
-12 | -0.729 | 0.07119 | -0.005 | -10.247
-11.5 | -0.734 | 0.06464 | -0.005 | -11.359
-11 | -0.872 | 0.0129 | -0.009 | -67.602
-10.5 | -0.865 | 0.01188 | -0.01 | -72.823
-10 | -0.85 | 0.01107 | -0.011 | -76.827
-9.5 | -0.829 | 0.01036 | -0.012 | -79.997
-9 | -0.801 | 0.00914 | -0.013 | -87.652
-8.5 | -0.768 | 0.00968 | -0.014 | -79.326
-8 | -0.727 | 0.00919 | -0.014 | -79.183
-7.5 | -0.683 | 0.00881 | -0.015 | -77.467
-7 | -0.635 | 0.00853 | -0.016 | -74.365
-6.5 | -0.584 | 0.00817 | -0.017 | -71.378
-6 | -0.529 | 0.00793 | -0.018 | -66.768
-5.5 | -0.473 | 0.0077 | -0.019 | -61.382
-5 | -0.415 | 0.00747 | -0.019 | -55.518
-4.5 | -0.355 | 0.00727 | -0.02 | -48.914
-4 | -0.295 | 0.00707 | -0.021 | -41.75
-3.5 | -0.234 | 0.00689 | -0.022 | -33.994
-3 | -0.173 | 0.00672 | -0.023 | -25.708
-2.5 | -0.111 | 0.00662 | -0.024 | -16.694
-2 | -0.048 | 0.0065 | -0.025 | -7.405
-1.5 | 0.015 | 0.00453 | -0.025 | 3.207
-1 | 0.078 | 0.00458 | -0.026 | 16.927
-0.5 | 0.14 | 0.00459 | -0.027 | 30.612
0 | 0.203 | 0.00466 | -0.028 | 43.681
0.5 | 0.266 | 0.00471 | -0.029 | 56.54
1 | 0.329 | 0.00478 | -0.03 | 68.86
1.5 | 0.391 | 0.00496 | -0.031 | 78.825
2 | 0.454 | 0.00536 | -0.032 | 84.593
2.5 | 0.516 | 0.00564 | -0.032 | 91.536
3 | 0.578 | 0.00592 | -0.033 | 97.624
3.5 | 0.64 | 0.00626 | -0.034 | 102.237
4 | 0.702 | 0.00666 | -0.035 | 105.379
4.5 | 0.761 | 0.00667 | -0.036 | 114.153
5 | 0.82 | 0.0067 | -0.037 | 122.37
5.5 | 0.875 | 0.00777 | -0.038 | 112.638
6 | 0.926 | 0.00983 | -0.038 | 94.155
6.5 | 0.978 | 0.01027 | -0.039 | 95.253
7 | 1.028 | 0.01073 | -0.04 | 95.841
7.5 | 1.075 | 0.01125 | -0.041 | 95.562
8 | 1.119 | 0.01181 | -0.041 | 94.741
8.5 | 1.159 | 0.01246 | -0.042 | 93.011
9 | 1.196 | 0.01311 | -0.043 | 91.216
9.5 | 1.225 | 0.01386 | -0.044 | 88.354
10 | 1.246 | 0.01467 | -0.044 | 84.917
10.5 | 1.26 | 0.01559 | -0.045 | 80.793
11 | 1.265 | 0.01663 | -0.046 | 76.102
11.5 | 1.263 | 0.01774 | -0.046 | 71.172
12 | 1.251 | 0.01909 | -0.047 | 65.563
12.5 | 1.231 | 0.0205 | -0.048 | 60.039
13 | 1.195 | 0.02214 | -0.048 | 53.946
13.5 | 1.144 | 0.02472 | -0.049 | 46.269
14 | 1.083 | 0.0275 | -0.049 | 39.383
14.5 | 1.008 | 0.03258 | -0.049 | 30.945
15 | 0.897 | 0.05214 | -0.047 | 17.197
15.5 | 0.748 | 0.10895 | -0.032 | 6.864
16 | 0.673 | 0.11877 | -0.031 | 5.662

## 102. Re 8M Mach 0.25 (2)
BIGFOIL.COM POLAR EXPORT
NACA65-315 a=0.2
NACA65-315 a=0.2 |  |  |  | Cl Max: | 1.5845 | at alpha= | 18.5 | deg
XFOIL ncrit=9 |  |  |  | L/D Max: | 130.903 | at alpha= | 3 | deg
Re: | 8000000 |  |  | Cd Min: | 0.08227 | at alpha= | 20 | deg
Mach: | 0.25 |  |  | Cl=0 at alpha= | -1.7433 | deg
|  |  |  | @ Cl=0.1, Cd= | 0.004922
|  |  |  | @ Cl=0.4, Cd= | 0.0037318
|  |  |  | @ Cl=0.6, Cd= | 0.0048654
alpha (deg) | Cl | Cd | Cm | Cl/Cd
-19.5 | -1.3425 | 0.06943 | -0.067 | -19.336
-19 | -1.3861 | 0.05673 | -0.0746 | -24.4333
-18.5 | -1.4192 | 0.04696 | -0.0785 | -30.2215
-18 | -1.4335 | 0.04012 | -0.0795 | -35.7303
-17 | -1.4272 | 0.03081 | -0.0779 | -46.3226
-16.5 | -1.4156 | 0.02783 | -0.0749 | -50.866
-16 | -1.4061 | 0.02472 | -0.0713 | -56.8811
-15.5 | -1.3893 | 0.02224 | -0.0675 | -62.4685
-15 | -1.3638 | 0.02043 | -0.0636 | -66.7548
-14.5 | -1.3383 | 0.01871 | -0.0594 | -71.5286
-13.5 | -1.2865 | 0.01562 | -0.0495 | -82.3624
-13 | -1.2546 | 0.01464 | -0.0445 | -85.6967
-12.5 | -1.2172 | 0.01389 | -0.0401 | -87.6314
-12 | -1.1704 | 0.01314 | -0.0373 | -89.0715
-11.5 | -1.1209 | 0.01245 | -0.035 | -90.0321
-11 | -1.0695 | 0.01181 | -0.033 | -90.5588
-10.5 | -1.0167 | 0.01123 | -0.0314 | -90.5343
-10 | -0.9647 | 0.01052 | -0.0297 | -91.7015
-9.5 | -0.912 | 0.00985 | -0.0282 | -92.5888
-9 | -0.8563 | 0.00938 | -0.0272 | -91.29
-8.5 | -0.7997 | 0.00897 | -0.0265 | -89.1527
-8 | -0.7423 | 0.0086 | -0.026 | -86.314
-7.5 | -0.6844 | 0.00827 | -0.0256 | -82.757
-7 | -0.6258 | 0.00798 | -0.0255 | -78.4211
-6.5 | -0.5685 | 0.00758 | -0.0252 | -75
-6 | -0.5096 | 0.0073 | -0.0252 | -69.8082
-5.5 | -0.4503 | 0.00707 | -0.0254 | -63.6917
-5 | -0.3906 | 0.00685 | -0.0257 | -57.0219
-4.5 | -0.331 | 0.00663 | -0.0261 | -49.9246
-4 | -0.2713 | 0.00643 | -0.0265 | -42.1928
-3.5 | -0.2111 | 0.00625 | -0.027 | -33.776
-3 | -0.151 | 0.00609 | -0.0276 | -24.7947
-2.5 | -0.0907 | 0.00594 | -0.0283 | -15.2694
-2 | -0.0305 | 0.00577 | -0.029 | -5.286
-1.5 | 0.0289 | 0.00553 | -0.0296 | 5.226
-1 | 0.0876 | 0.00514 | -0.0301 | 17.0428
-0.5 | 0.1422 | 0.00418 | -0.0304 | 34.0191
0 | 0.2011 | 0.00378 | -0.0311 | 53.2011
0.5 | 0.2619 | 0.00369 | -0.032 | 70.9756
1 | 0.3236 | 0.00368 | -0.033 | 87.9348
1.5 | 0.3851 | 0.00371 | -0.034 | 103.8005
2 | 0.4466 | 0.0038 | -0.035 | 117.5263
2.5 | 0.5075 | 0.0039 | -0.0358 | 130.1282
3 | 0.5655 | 0.00432 | -0.0363 | 130.9028
3.5 | 0.618 | 0.00515 | -0.036 | 120
4 | 0.6723 | 0.00577 | -0.0359 | 116.5165
4.5 | 0.7257 | 0.00637 | -0.0355 | 113.9246
5 | 0.7752 | 0.00718 | -0.0345 | 107.9666
5.5 | 0.8255 | 0.00784 | -0.0336 | 105.2934
6 | 0.8765 | 0.00838 | -0.0326 | 104.5943
6.5 | 0.9294 | 0.00877 | -0.032 | 105.9749
7 | 0.981 | 0.00918 | -0.031 | 106.8627
7.5 | 1.0317 | 0.00957 | -0.0299 | 107.8056
8 | 1.0792 | 0.01003 | -0.0282 | 107.5972
8.5 | 1.124 | 0.01047 | -0.026 | 107.3543
9 | 1.1526 | 0.01103 | -0.0207 | 104.4968
9.5 | 1.1844 | 0.01173 | -0.0165 | 100.9719
10 | 1.2179 | 0.0125 | -0.0129 | 97.432
10.5 | 1.2501 | 0.01343 | -0.0093 | 93.0827
11 | 1.2779 | 0.01457 | -0.0053 | 87.7076
11.5 | 1.3257 | 0.01565 | -0.0053 | 84.7093
12 | 1.351 | 0.01696 | -0.0011 | 79.658
12.5 | 1.3813 | 0.01852 | 0.0016 | 74.5842
13 | 1.4096 | 0.02031 | 0.0042 | 69.4042
13.5 | 1.4344 | 0.0224 | 0.0069 | 64.0357
14 | 1.4609 | 0.02449 | 0.0093 | 59.6529
14.5 | 1.4857 | 0.02682 | 0.0115 | 55.3952
15 | 1.5068 | 0.02955 | 0.0136 | 50.9915
15.5 | 1.5238 | 0.03275 | 0.0156 | 46.5282
16 | 1.5428 | 0.03594 | 0.0172 | 42.9271
16.5 | 1.5566 | 0.03974 | 0.0187 | 39.1696
17 | 1.5702 | 0.04375 | 0.0197 | 35.8903
17.5 | 1.5754 | 0.0487 | 0.0205 | 32.3491
18 | 1.5793 | 0.05407 | 0.0207 | 29.2084
18.5 | 1.5845 | 0.05961 | 0.0205 | 26.5811
19 | 1.5817 | 0.06631 | 0.0194 | 23.8531
19.5 | 1.5755 | 0.07379 | 0.0176 | 21.3511
20 | 1.5644 | 0.08227 | 0.0148 | 19.0154

## 103. Re 8M Mach 0.50 (1)
BIGFOIL.COM POLAR EXPORT
NACA65-315 a=0.2
NACA65-315 a=0.2 |  |  |  | Cl Max: | 1.27 | at alpha= | 20 | deg
JavaFoil+Calcfoil stall+Eppler ext transition |  |  |  | L/D Max: | 109.561 | at alpha= | 5 | deg
Re: | 8000000 |  |  | Cd Min: | 0.0047 | at alpha= | -1 | deg
Mach: | 0.5 |  |  | Cl=0 at alpha= | -1.6143 | deg
|  |  |  | @ Cl=0.1, Cd= | 0.004713
|  |  |  | @ Cl=0.4, Cd= | 0.0051167
|  |  |  | @ Cl=0.6, Cd= | 0.0061506
alpha (deg) | Cl | Cd | Cm | Cl/Cd
-20 | -1.018 | 0.15018 | 0.002 | -6.78
-19.5 | -0.99 | 0.14646 | 0.001 | -6.758
-19 | -0.963 | 0.14205 | 0.001 | -6.778
-18.5 | -0.94 | 0.13989 | 0.001 | -6.719
-18 | -0.911 | 0.13242 | 0 | -6.881
-17.5 | -0.882 | 0.12916 | 0 | -6.827
-17 | -0.853 | 0.12359 | -0.001 | -6.899
-16.5 | -0.826 | 0.12148 | -0.001 | -6.796
-16 | -0.8 | 0.12041 | -0.001 | -6.642
-15.5 | -0.772 | 0.11356 | -0.002 | -6.797
-15 | -0.744 | 0.10616 | -0.002 | -7.008
-14.5 | -0.717 | 0.09834 | -0.003 | -7.291
-14 | -0.69 | 0.09178 | -0.003 | -7.521
-13.5 | -0.666 | 0.0833 | -0.004 | -7.993
-13 | -0.633 | 0.09328 | -0.004 | -6.785
-12.5 | -0.605 | 0.08664 | -0.004 | -6.987
-12 | -0.579 | 0.0785 | -0.005 | -7.375
-11.5 | -0.553 | 0.0713 | -0.006 | -7.754
-11 | -0.538 | 0.05681 | -0.007 | -9.462
-10.5 | -0.594 | 0.01474 | -0.011 | -40.294
-10 | -0.466 | 0.07084 | -0.006 | -6.579
-9.5 | -0.439 | 0.06316 | -0.006 | -6.946
-9 | -0.412 | 0.05692 | -0.007 | -7.238
-8.5 | -0.387 | 0.05007 | -0.009 | -7.731
-8 | -0.436 | 0.01103 | -0.016 | -39.519
-7.5 | -0.447 | 0.04875 | -0.008 | -9.175
-7 | -0.615 | 0.00997 | -0.018 | -61.689
-6.5 | -0.602 | 0.00867 | -0.019 | -69.43
-6 | -0.563 | 0.00906 | -0.02 | -62.177
-5.5 | -0.511 | 0.00855 | -0.021 | -59.758
-5 | -0.453 | 0.00823 | -0.022 | -55.1
-4.5 | -0.391 | 0.00785 | -0.023 | -49.85
-4 | -0.327 | 0.0076 | -0.024 | -42.968
-3.5 | -0.26 | 0.00738 | -0.024 | -35.25
-3 | -0.192 | 0.00718 | -0.025 | -26.78
-2.5 | -0.123 | 0.00697 | -0.026 | -17.696
-2 | -0.054 | 0.0068 | -0.027 | -7.898
-1.5 | 0.016 | 0.00664 | -0.028 | 2.445
-1 | 0.087 | 0.0047 | -0.029 | 18.444
-0.5 | 0.157 | 0.00477 | -0.03 | 32.89
0 | 0.227 | 0.00483 | -0.031 | 47.126
0.5 | 0.298 | 0.00489 | -0.032 | 60.836
1 | 0.368 | 0.00501 | -0.033 | 73.456
1.5 | 0.437 | 0.00524 | -0.034 | 83.344
2 | 0.507 | 0.00583 | -0.035 | 86.865
2.5 | 0.576 | 0.0062 | -0.036 | 92.993
3 | 0.644 | 0.00606 | -0.037 | 106.176
3.5 | 0.711 | 0.00685 | -0.038 | 103.728
4 | 0.776 | 0.00728 | -0.039 | 106.543
4.5 | 0.84 | 0.00768 | -0.04 | 109.36
5 | 0.902 | 0.00823 | -0.041 | 109.561
5.5 | 0.956 | 0.01115 | -0.041 | 85.706
6 | 1.01 | 0.01182 | -0.042 | 85.477
6.5 | 1.058 | 0.01255 | -0.043 | 84.303
7 | 1.098 | 0.01335 | -0.044 | 82.247
7.5 | 1.126 | 0.01437 | -0.045 | 78.366
8 | 1.132 | 0.01565 | -0.046 | 72.336
8.5 | 1.1 | 0.01699 | -0.046 | 64.729
9 | 0.905 | 0.01887 | -0.047 | 47.963
9.5 | 0.727 | 0.02169 | -0.047 | 33.509
10 | 0.764 | 0.02072 | -0.049 | 36.86
10.5 | 0.793 | 0.02272 | -0.049 | 34.894
11 | 0.819 | 0.02576 | -0.05 | 31.787
11.5 | 0.724 | 0.08014 | -0.027 | 9.029
12 | 0.881 | 0.02773 | -0.052 | 31.764
12.5 | 0.905 | 0.03143 | -0.052 | 28.792
13 | 0.815 | 0.08726 | -0.035 | 9.345
13.5 | 0.836 | 0.09994 | -0.033 | 8.363
14 | 0.921 | 0.06603 | -0.047 | 13.942
14.5 | 0.916 | 0.08906 | -0.042 | 10.289
15 | 0.945 | 0.09554 | -0.043 | 9.889
15.5 | 0.939 | 0.11446 | -0.033 | 8.208
16 | 0.977 | 0.11472 | -0.039 | 8.519
16.5 | 1.054 | 0.09064 | -0.05 | 11.631
17 | 1.022 | 0.12434 | -0.037 | 8.217
17.5 | 1.065 | 0.12204 | -0.043 | 8.725
18 | 1.174 | 0.0782 | -0.056 | 15.016
18.5 | 1.192 | 0.08918 | -0.056 | 13.36
19 | 1.135 | 0.14057 | -0.042 | 8.074
19.5 | 1.226 | 0.10456 | -0.055 | 11.722
20 | 1.27 | 0.09998 | -0.057 | 12.699

## 104. Re 8M Mach 0.50 (2)
BIGFOIL.COM POLAR EXPORT
NACA65-315 a=0.2
NACA65-315 a=0.2 |  |  |  | Cl Max: | 1.2734 | at alpha= | 11 | deg
XFOIL ncrit=9 |  |  |  | L/D Max: | 148.322 | at alpha= | 3 | deg
Re: | 8000000 |  |  | Cd Min: | 0.13899 | at alpha= | 16 | deg
Mach: | 0.5 |  |  | Cl=0 at alpha= | -1.7988 | deg
|  |  |  | @ Cl=0.1, Cd= | 0.0054708
|  |  |  | @ Cl=0.4, Cd= | 0.0038582
|  |  |  | @ Cl=0.6, Cd= | 0.0041371
alpha (deg) | Cl | Cd | Cm | Cl/Cd
-13 | -0.4857 | 0.12039 | -0.0323 | -4.0344
-12.5 | -0.4849 | 0.1098 | -0.0387 | -4.4162
-12 | -0.4879 | 0.09909 | -0.0453 | -4.9238
-11.5 | -0.5062 | 0.0862 | -0.0538 | -5.8724
-11 | -0.5292 | 0.07248 | -0.0634 | -7.3013
-10.5 | -0.5558 | 0.05749 | -0.0757 | -9.6678
-10 | -0.592 | 0.04704 | -0.0813 | -12.585
-9.5 | -0.6325 | 0.03875 | -0.0819 | -16.3226
-9 | -0.6736 | 0.03195 | -0.0777 | -21.0829
-8.5 | -0.7173 | 0.02602 | -0.0683 | -27.5673
-8 | -0.7325 | 0.02036 | -0.0592 | -35.9774
-7.5 | -0.7218 | 0.01461 | -0.0522 | -49.4045
-7 | -0.6864 | 0.01097 | -0.0462 | -62.5706
-6.5 | -0.6345 | 0.00943 | -0.0415 | -67.2853
-6 | -0.5731 | 0.00857 | -0.0384 | -66.8728
-5.5 | -0.5093 | 0.00787 | -0.036 | -64.7141
-5 | -0.4413 | 0.00748 | -0.0347 | -58.9973
-4.5 | -0.3724 | 0.00714 | -0.0339 | -52.1569
-4 | -0.3034 | 0.00687 | -0.0335 | -44.163
-3.5 | -0.235 | 0.00658 | -0.0332 | -35.7143
-3 | -0.1658 | 0.00636 | -0.0333 | -26.0692
-2.5 | -0.0967 | 0.00619 | -0.0336 | -15.622
-2 | -0.0276 | 0.00602 | -0.0341 | -4.5847
-1.5 | 0.041 | 0.00581 | -0.0347 | 7.0568
-1 | 0.1071 | 0.00543 | -0.0351 | 19.7238
-0.5 | 0.1656 | 0.00416 | -0.0348 | 39.8077
0 | 0.2335 | 0.00389 | -0.0355 | 60.0257
0.5 | 0.3034 | 0.0038 | -0.0366 | 79.8421
1 | 0.3742 | 0.00384 | -0.0377 | 97.4479
1.5 | 0.4451 | 0.00389 | -0.0388 | 114.4216
2 | 0.5162 | 0.00396 | -0.0399 | 130.3535
2.5 | 0.5867 | 0.00407 | -0.0408 | 144.1523
3 | 0.6541 | 0.00441 | -0.0411 | 148.322
3.5 | 0.7106 | 0.00537 | -0.0397 | 132.3277
4 | 0.7669 | 0.0062 | -0.0381 | 123.6935
4.5 | 0.8172 | 0.00716 | -0.0354 | 114.1341
5 | 0.8575 | 0.00826 | -0.0308 | 103.8136
5.5 | 0.8943 | 0.00914 | -0.0252 | 97.8446
6 | 0.9244 | 0.00989 | -0.0184 | 93.4681
6.5 | 0.9633 | 0.01076 | -0.0136 | 89.526
7 | 1.0059 | 0.01171 | -0.0094 | 85.9009
7.5 | 1.0448 | 0.01294 | -0.005 | 80.7419
8 | 1.0861 | 0.01422 | -0.0009 | 76.3783
8.5 | 1.1241 | 0.01576 | 0.0034 | 71.3261
9 | 1.1575 | 0.01766 | 0.008 | 65.5436
9.5 | 1.1902 | 0.01972 | 0.0126 | 60.355
10 | 1.2154 | 0.02229 | 0.0175 | 54.5267
10.5 | 1.2323 | 0.02538 | 0.0228 | 48.554
11 | 1.2734 | 0.03087 | 0.0198 | 41.2504
12 | 1.2191 | 0.04321 | 0.0315 | 28.2134
12.5 | 1.1905 | 0.05142 | 0.0333 | 23.1525
13 | 1.1635 | 0.06061 | 0.0328 | 19.1965
13.5 | 1.1285 | 0.07173 | 0.0296 | 15.7326
14 | 1.0965 | 0.08386 | 0.0242 | 13.0754
14.5 | 1.0649 | 0.09722 | 0.0167 | 10.9535
15 | 1.0384 | 0.11102 | 0.0081 | 9.3533
15.5 | 1.0154 | 0.12512 | -0.0011 | 8.1154
16 | 0.9981 | 0.13899 | -0.0102 | 7.1811

## 105. Re 10M Mach 0.00 (1)
BIGFOIL.COM POLAR EXPORT
NACA65-315 a=0.2
NACA65-315 a=0.2 |  |  |  | Cl Max: | 1.327 | at alpha= | 12.5 | deg
JavaFoil+Calcfoil stall+Eppler ext transition |  |  |  | L/D Max: | 116.16 | at alpha= | 5 | deg
Re: | 10000000 |  |  | Cd Min: | 0.00449 | at alpha= | -1 | deg
Mach: | 0 |  |  | Cl=0 at alpha= | -1.6147 | deg
|  |  |  | @ Cl=0.1, Cd= | 0.0045023
|  |  |  | @ Cl=0.4, Cd= | 0.00525
|  |  |  | @ Cl=0.6, Cd= | 0.0060733
alpha (deg) | Cl | Cd | Cm | Cl/Cd
-18 | -0.694 | 0.13327 | 0 | -5.205
-17.5 | -0.716 | 0.12513 | 0 | -5.722
-17 | -0.737 | 0.11902 | -0.001 | -6.195
-16.5 | -0.756 | 0.11396 | -0.001 | -6.635
-16 | -0.776 | 0.10668 | -0.001 | -7.269
-15.5 | -0.794 | 0.09886 | -0.002 | -8.029
-15 | -0.816 | 0.0865 | -0.002 | -9.43
-14.5 | -0.826 | 0.08222 | -0.003 | -10.052
-14 | -0.919 | 0.03314 | -0.004 | -27.731
-13.5 | -0.966 | 0.01912 | -0.005 | -50.545
-13 | -0.978 | 0.01545 | -0.006 | -63.252
-12.5 | -0.978 | 0.01313 | -0.007 | -74.495
-12 | -0.967 | 0.01225 | -0.008 | -78.929
-11.5 | -0.951 | 0.01141 | -0.008 | -83.4
-11 | -0.931 | 0.01076 | -0.009 | -86.526
-10.5 | -0.906 | 0.01026 | -0.01 | -88.293
-10 | -0.879 | 0.01 | -0.011 | -87.91
-9.5 | -0.844 | 0.00947 | -0.012 | -89.055
-9 | -0.805 | 0.00915 | -0.012 | -87.983
-8.5 | -0.764 | 0.00882 | -0.013 | -86.595
-8 | -0.719 | 0.00853 | -0.014 | -84.241
-7.5 | -0.672 | 0.0082 | -0.015 | -81.898
-7 | -0.622 | 0.00786 | -0.016 | -79.071
-6.5 | -0.57 | 0.00765 | -0.016 | -74.469
-6 | -0.516 | 0.00745 | -0.017 | -69.248
-5.5 | -0.46 | 0.00722 | -0.018 | -63.723
-5 | -0.403 | 0.0071 | -0.019 | -56.716
-4.5 | -0.345 | 0.00691 | -0.02 | -49.917
-4 | -0.286 | 0.00676 | -0.02 | -42.344
-3.5 | -0.227 | 0.00661 | -0.021 | -34.361
-3 | -0.167 | 0.00644 | -0.022 | -25.967
-2.5 | -0.107 | 0.00636 | -0.023 | -16.845
-2 | -0.047 | 0.00622 | -0.024 | -7.5
-1.5 | 0.014 | 0.00451 | -0.025 | 3.117
-1 | 0.075 | 0.00449 | -0.025 | 16.728
-0.5 | 0.136 | 0.00452 | -0.026 | 30.078
0 | 0.197 | 0.00459 | -0.027 | 42.914
0.5 | 0.258 | 0.00464 | -0.028 | 55.634
1 | 0.319 | 0.00482 | -0.029 | 66.191
1.5 | 0.379 | 0.00518 | -0.03 | 73.143
2 | 0.439 | 0.00538 | -0.031 | 81.681
2.5 | 0.5 | 0.00559 | -0.031 | 89.447
3 | 0.56 | 0.0059 | -0.032 | 94.973
3.5 | 0.62 | 0.00616 | -0.033 | 100.769
4 | 0.68 | 0.00639 | -0.034 | 106.34
4.5 | 0.738 | 0.00665 | -0.035 | 111.008
5 | 0.797 | 0.00686 | -0.036 | 116.16
5.5 | 0.849 | 0.00861 | -0.036 | 98.578
6 | 0.903 | 0.00906 | -0.037 | 99.633
6.5 | 0.955 | 0.00942 | -0.038 | 101.328
7 | 1.005 | 0.00982 | -0.039 | 102.348
7.5 | 1.053 | 0.01025 | -0.039 | 102.771
8 | 1.099 | 0.01068 | -0.04 | 102.903
8.5 | 1.142 | 0.01119 | -0.041 | 102.062
9 | 1.183 | 0.01175 | -0.042 | 100.624
9.5 | 1.218 | 0.01233 | -0.042 | 98.8
10 | 1.248 | 0.01297 | -0.043 | 96.222
10.5 | 1.274 | 0.01368 | -0.044 | 93.082
11 | 1.295 | 0.01437 | -0.045 | 90.115
11.5 | 1.31 | 0.01522 | -0.045 | 86.095
12 | 1.321 | 0.01605 | -0.046 | 82.328
12.5 | 1.327 | 0.01707 | -0.047 | 77.711
13 | 1.323 | 0.01822 | -0.047 | 72.608
13.5 | 1.312 | 0.01944 | -0.048 | 67.516
14 | 1.296 | 0.02077 | -0.049 | 62.395
14.5 | 1.275 | 0.0223 | -0.049 | 57.189
15 | 1.248 | 0.0247 | -0.05 | 50.513
15.5 | 1.218 | 0.02656 | -0.05 | 45.858
16 | 1.183 | 0.02921 | -0.051 | 40.515
16.5 | 1.143 | 0.03346 | -0.051 | 34.154
17 | 1.104 | 0.03656 | -0.051 | 30.203
17.5 | 1.062 | 0.04108 | -0.051 | 25.846

## 106. Re 10M Mach 0.00 (2)
BIGFOIL.COM POLAR EXPORT
NACA65-315 a=0.2
NACA65-315 a=0.2 |  |  |  | Cl Max: | 1.6839 | at alpha= | 20 | deg
XFOIL ncrit=9 |  |  |  | L/D Max: | 125.711 | at alpha= | 2.5 | deg
Re: | 10000000 |  |  | Cd Min: | 0.05138 | at alpha= | 20 | deg
Mach: | 0 |  |  | Cl=0 at alpha= | -1.7253 | deg
|  |  |  | @ Cl=0.1, Cd= | 0.0049408
|  |  |  | @ Cl=0.4, Cd= | 0.0036363
|  |  |  | @ Cl=0.6, Cd= | 0.0052574
alpha (deg) | Cl | Cd | Cm | Cl/Cd
-17.5 | -1.5362 | 0.01876 | -0.0479 | -81.887
-17 | -1.5102 | 0.0176 | -0.0451 | -85.8068
-16.5 | -1.4811 | 0.01664 | -0.0424 | -89.0084
-16 | -1.452 | 0.01573 | -0.0393 | -92.3077
-15.5 | -1.4219 | 0.01495 | -0.0362 | -95.1104
-15 | -1.3947 | 0.01417 | -0.0321 | -98.4263
-14.5 | -1.3643 | 0.01349 | -0.0283 | -101.1342
-14 | -1.3235 | 0.01284 | -0.0264 | -103.0763
-13.5 | -1.28 | 0.01222 | -0.0249 | -104.7463
-13 | -1.2343 | 0.01166 | -0.0238 | -105.8576
-12.5 | -1.1865 | 0.01118 | -0.0229 | -106.127
-12 | -1.1373 | 0.01073 | -0.0223 | -105.9925
-11.5 | -1.0866 | 0.01035 | -0.0218 | -104.9855
-11 | -1.0352 | 0.00997 | -0.0215 | -103.8315
-10.5 | -0.9836 | 0.00957 | -0.0212 | -102.7795
-10 | -0.9319 | 0.00913 | -0.0209 | -102.0701
-9.5 | -0.8792 | 0.00873 | -0.0207 | -100.7102
-9 | -0.8256 | 0.00841 | -0.0207 | -98.1688
-8.5 | -0.7711 | 0.0081 | -0.0208 | -95.1975
-8 | -0.7161 | 0.00784 | -0.021 | -91.3393
-7.5 | -0.6604 | 0.0076 | -0.0214 | -86.8947
-7 | -0.6047 | 0.00735 | -0.0217 | -82.2721
-6.5 | -0.5489 | 0.00706 | -0.022 | -77.7479
-6 | -0.4926 | 0.00684 | -0.0224 | -72.0175
-5.5 | -0.4356 | 0.00664 | -0.0229 | -65.6024
-5 | -0.3783 | 0.00646 | -0.0235 | -58.5604
-4.5 | -0.321 | 0.00629 | -0.0241 | -51.0334
-4 | -0.2635 | 0.0061 | -0.0247 | -43.1967
-3 | -0.1477 | 0.00582 | -0.0261 | -25.378
-2.5 | -0.0896 | 0.00568 | -0.0268 | -15.7746
-2 | -0.0317 | 0.00554 | -0.0276 | -5.722
-1.5 | 0.026 | 0.00533 | -0.0283 | 4.878
-1 | 0.0832 | 0.00505 | -0.0289 | 16.4752
-0.5 | 0.1401 | 0.00468 | -0.0296 | 29.9359
0 | 0.1938 | 0.0038 | -0.03 | 51
0.5 | 0.2517 | 0.00356 | -0.0308 | 70.7022
1 | 0.3107 | 0.00354 | -0.0318 | 87.7684
1.5 | 0.3698 | 0.00359 | -0.0327 | 103.0084
2 | 0.4285 | 0.00368 | -0.0337 | 116.4402
2.5 | 0.4865 | 0.00387 | -0.0345 | 125.7106
3 | 0.5399 | 0.00451 | -0.0347 | 119.7118
3.5 | 0.5925 | 0.00518 | -0.0348 | 114.3822
4.5 | 0.6981 | 0.00627 | -0.0349 | 111.3397
5 | 0.7492 | 0.00686 | -0.0346 | 109.2128
5.5 | 0.8005 | 0.00738 | -0.0344 | 108.4688
6 | 0.8519 | 0.00784 | -0.0341 | 108.6607
6.5 | 0.9045 | 0.00816 | -0.0341 | 110.8456
7 | 0.9563 | 0.0085 | -0.0339 | 112.5059
7.5 | 1.0079 | 0.00881 | -0.0338 | 114.4041
8 | 1.0575 | 0.0092 | -0.0332 | 114.9457
8.5 | 1.1068 | 0.00954 | -0.0327 | 116.0168
9 | 1.1533 | 0.00996 | -0.0317 | 115.7932
9.5 | 1.1981 | 0.01038 | -0.0304 | 115.4239
10 | 1.2401 | 0.01082 | -0.0286 | 114.6118
10.5 | 1.267 | 0.01132 | -0.0239 | 111.9258
11 | 1.2943 | 0.01199 | -0.0198 | 107.9483
11.5 | 1.3246 | 0.01269 | -0.0165 | 104.3814
13 | 1.4199 | 0.01539 | -0.0092 | 92.2612
13.5 | 1.4479 | 0.01667 | -0.0067 | 86.8566
14 | 1.4748 | 0.01809 | -0.0044 | 81.5257
14.5 | 1.5008 | 0.01965 | -0.0023 | 76.3766
15 | 1.5275 | 0.02124 | -0.0004 | 71.9162
15.5 | 1.5519 | 0.02306 | 0.0014 | 67.2984
16 | 1.5749 | 0.02503 | 0.0031 | 62.9205
16.5 | 1.5917 | 0.02758 | 0.005 | 57.7121
17 | 1.6106 | 0.0301 | 0.0064 | 53.5083
17.5 | 1.6294 | 0.03274 | 0.0076 | 49.7679
18 | 1.6456 | 0.03569 | 0.0086 | 46.1082
18.5 | 1.661 | 0.03886 | 0.0094 | 42.7432
19 | 1.6699 | 0.04274 | 0.0101 | 39.0711
19.5 | 1.6758 | 0.04708 | 0.0105 | 35.5947
20 | 1.6839 | 0.05138 | 0.0105 | 32.7735

## 107. Re 10M Mach 0.10 (1)
BIGFOIL.COM POLAR EXPORT
NACA65-315 a=0.2
NACA65-315 a=0.2 |  |  |  | Cl Max: | 1.317 | at alpha= | 12.5 | deg
JavaFoil+Calcfoil stall+Eppler ext transition |  |  |  | L/D Max: | 115.79 | at alpha= | 5 | deg
Re: | 10000000 |  |  | Cd Min: | 0.00451 | at alpha= | -1.5 | deg
Mach: | 0.1 |  |  | Cl=0 at alpha= | -1.6147 | deg
|  |  |  | @ Cl=0.1, Cd= | 0.004534
|  |  |  | @ Cl=0.4, Cd= | 0.0052392
|  |  |  | @ Cl=0.6, Cd= | 0.006055
alpha (deg) | Cl | Cd | Cm | Cl/Cd
-17.5 | -0.672 | 0.12868 | 0 | -5.219
-17 | -0.696 | 0.12131 | -0.001 | -5.74
-16.5 | -0.719 | 0.11688 | -0.001 | -6.152
-16 | -0.741 | 0.11027 | -0.001 | -6.72
-15.5 | -0.763 | 0.10182 | -0.002 | -7.495
-15 | -0.785 | 0.09142 | -0.002 | -8.591
-14.5 | -0.799 | 0.08799 | -0.003 | -9.078
-14 | -0.817 | 0.07818 | -0.003 | -10.446
-13.5 | -0.824 | 0.07458 | -0.004 | -11.045
-13 | -0.955 | 0.0172 | -0.006 | -55.487
-12.5 | -0.962 | 0.01404 | -0.007 | -68.488
-12 | -0.956 | 0.01254 | -0.008 | -76.283
-11.5 | -0.943 | 0.01175 | -0.008 | -80.262
-11 | -0.924 | 0.01117 | -0.009 | -82.679
-10.5 | -0.902 | 0.01038 | -0.01 | -86.943
-10 | -0.877 | 0.01014 | -0.011 | -86.534
-9.5 | -0.843 | 0.00964 | -0.012 | -87.51
-9 | -0.806 | 0.00917 | -0.012 | -87.825
-8.5 | -0.765 | 0.00888 | -0.013 | -86.085
-8 | -0.721 | 0.00855 | -0.014 | -84.301
-7.5 | -0.673 | 0.00821 | -0.015 | -82.004
-7 | -0.624 | 0.00797 | -0.016 | -78.318
-6.5 | -0.572 | 0.00773 | -0.016 | -74.001
-6 | -0.518 | 0.00745 | -0.017 | -69.531
-5.5 | -0.462 | 0.00731 | -0.018 | -63.201
-5 | -0.405 | 0.0071 | -0.019 | -57.028
-4.5 | -0.347 | 0.00693 | -0.02 | -49.985
-4 | -0.288 | 0.00675 | -0.02 | -42.625
-3.5 | -0.228 | 0.0066 | -0.021 | -34.568
-3 | -0.168 | 0.0065 | -0.022 | -25.877
-2.5 | -0.108 | 0.00635 | -0.023 | -16.956
-2 | -0.047 | 0.00629 | -0.024 | -7.45
-1.5 | 0.014 | 0.00451 | -0.025 | 3.139
-1 | 0.075 | 0.00453 | -0.026 | 16.632
-0.5 | 0.137 | 0.00454 | -0.026 | 30.077
0 | 0.198 | 0.00457 | -0.027 | 43.278
0.5 | 0.259 | 0.00462 | -0.028 | 56.12
1 | 0.32 | 0.00484 | -0.029 | 66.185
1.5 | 0.381 | 0.00516 | -0.03 | 73.71
2 | 0.441 | 0.00541 | -0.031 | 81.533
2.5 | 0.502 | 0.00563 | -0.032 | 89.236
3 | 0.563 | 0.00587 | -0.032 | 95.962
3.5 | 0.623 | 0.00617 | -0.033 | 101.113
4 | 0.683 | 0.0064 | -0.034 | 106.664
4.5 | 0.742 | 0.00667 | -0.035 | 111.214
5 | 0.8 | 0.00691 | -0.036 | 115.79
5.5 | 0.853 | 0.00866 | -0.037 | 98.516
6 | 0.906 | 0.00913 | -0.037 | 99.251
6.5 | 0.959 | 0.00948 | -0.038 | 101.105
7 | 1.009 | 0.00991 | -0.039 | 101.83
7.5 | 1.057 | 0.01033 | -0.04 | 102.367
8 | 1.103 | 0.01079 | -0.04 | 102.215
8.5 | 1.145 | 0.0113 | -0.041 | 101.367
9 | 1.185 | 0.01187 | -0.042 | 99.82
9.5 | 1.22 | 0.01246 | -0.043 | 97.926
10 | 1.249 | 0.01313 | -0.043 | 95.14
10.5 | 1.273 | 0.01386 | -0.044 | 91.846
11 | 1.292 | 0.01459 | -0.045 | 88.615
11.5 | 1.306 | 0.01545 | -0.046 | 84.523
12 | 1.315 | 0.01633 | -0.046 | 80.491
12.5 | 1.317 | 0.01746 | -0.047 | 75.437
13 | 1.31 | 0.01845 | -0.048 | 71.009
13.5 | 1.295 | 0.01997 | -0.048 | 64.839
14 | 1.274 | 0.02149 | -0.049 | 59.283
14.5 | 1.248 | 0.02326 | -0.049 | 53.65
15 | 1.216 | 0.02552 | -0.05 | 47.648
15.5 | 1.181 | 0.02756 | -0.05 | 42.836
16 | 1.14 | 0.03057 | -0.051 | 37.308
16.5 | 1.099 | 0.03331 | -0.051 | 32.996
17 | 1.048 | 0.03964 | -0.051 | 26.445
17.5 | 0.999 | 0.04591 | -0.051 | 21.757

## 108. Re 10M Mach 0.10 (2)
BIGFOIL.COM POLAR EXPORT
NACA65-315 a=0.2
NACA65-315 a=0.2 |  |  |  | Cl Max: | 1.6757 | at alpha= | 20 | deg
XFOIL ncrit=9 |  |  |  | L/D Max: | 126.537 | at alpha= | 2.5 | deg
Re: | 10000000 |  |  | Cd Min: | 0.05465 | at alpha= | 20 | deg
Mach: | 0.1 |  |  | Cl=0 at alpha= | -1.7276 | deg
|  |  |  | @ Cl=0.1, Cd= | 0.0049487
|  |  |  | @ Cl=0.4, Cd= | 0.0036323
|  |  |  | @ Cl=0.6, Cd= | 0.0052346
alpha (deg) | Cl | Cd | Cm | Cl/Cd
-18 | -1.5593 | 0.02119 | -0.056 | -73.5866
-17.5 | -1.538 | 0.01981 | -0.0527 | -77.6376
-17 | -1.5131 | 0.01848 | -0.0497 | -81.8777
-16.5 | -1.4845 | 0.01737 | -0.0469 | -85.4634
-16 | -1.4557 | 0.01634 | -0.0437 | -89.0881
-15.5 | -1.4252 | 0.01546 | -0.0405 | -92.1863
-15 | -1.3944 | 0.0147 | -0.0369 | -94.8571
-14.5 | -1.368 | 0.0139 | -0.0322 | -98.4173
-14 | -1.3308 | 0.01321 | -0.0294 | -100.7419
-13.5 | -1.288 | 0.01253 | -0.0275 | -102.7933
-13 | -1.2426 | 0.01192 | -0.026 | -104.245
-12.5 | -1.1949 | 0.01139 | -0.0248 | -104.9078
-12 | -1.1455 | 0.01091 | -0.024 | -104.9954
-11.5 | -1.0945 | 0.0105 | -0.0233 | -104.2381
-11 | -1.0428 | 0.0101 | -0.0228 | -103.2475
-10.5 | -0.9898 | 0.00975 | -0.0225 | -101.5179
-10 | -0.9383 | 0.00925 | -0.0219 | -101.4378
-9.5 | -0.8853 | 0.00883 | -0.0216 | -100.2605
-9 | -0.8312 | 0.00848 | -0.0215 | -98.0189
-8.5 | -0.7764 | 0.00816 | -0.0215 | -95.1471
-8 | -0.7209 | 0.00789 | -0.0216 | -91.3688
-7.5 | -0.6648 | 0.00763 | -0.0219 | -87.1298
-7 | -0.6085 | 0.0074 | -0.0221 | -82.2297
-6.5 | -0.5524 | 0.0071 | -0.0224 | -77.8028
-6 | -0.4956 | 0.00686 | -0.0228 | -72.2449
-5.5 | -0.4383 | 0.00665 | -0.0232 | -65.9098
-5 | -0.3806 | 0.00648 | -0.0238 | -58.7346
-4.5 | -0.3228 | 0.00631 | -0.0244 | -51.1569
-4 | -0.2649 | 0.00611 | -0.0249 | -43.3552
-3.5 | -0.2067 | 0.00596 | -0.0256 | -34.6812
-3 | -0.1484 | 0.00583 | -0.0263 | -25.4545
-2.5 | -0.0899 | 0.00569 | -0.027 | -15.7996
-2 | -0.0316 | 0.00555 | -0.0277 | -5.6937
-1.5 | 0.0264 | 0.00533 | -0.0284 | 4.9531
-1 | 0.0839 | 0.00505 | -0.0291 | 16.6139
-0.5 | 0.1411 | 0.00469 | -0.0298 | 30.0853
0 | 0.195 | 0.00379 | -0.0302 | 51.4512
0.5 | 0.2533 | 0.00356 | -0.031 | 71.1517
1 | 0.3127 | 0.00355 | -0.032 | 88.0845
1.5 | 0.3722 | 0.00359 | -0.0329 | 103.6769
2 | 0.4313 | 0.00368 | -0.0339 | 117.2011
2.5 | 0.4897 | 0.00387 | -0.0347 | 126.5375
3 | 0.5434 | 0.00451 | -0.0349 | 120.4878
3.5 | 0.5962 | 0.0052 | -0.0349 | 114.6538
4 | 0.6501 | 0.00569 | -0.0351 | 114.2531
4.5 | 0.7021 | 0.0063 | -0.0349 | 111.4444
5 | 0.7535 | 0.00689 | -0.0347 | 109.3614
5.5 | 0.8047 | 0.00743 | -0.0343 | 108.3042
6 | 0.8565 | 0.00788 | -0.034 | 108.6929
6.5 | 0.9093 | 0.00821 | -0.0339 | 110.7552
7 | 0.9613 | 0.00855 | -0.0337 | 112.4327
7.5 | 1.013 | 0.00888 | -0.0334 | 114.0766
8 | 1.0628 | 0.00926 | -0.0328 | 114.7732
8.5 | 1.112 | 0.00961 | -0.0321 | 115.7128
9 | 1.1581 | 0.01005 | -0.0309 | 115.2338
9.5 | 1.2025 | 0.01048 | -0.0294 | 114.7424
10 | 1.2391 | 0.01092 | -0.0263 | 113.4707
10.5 | 1.2659 | 0.01151 | -0.0216 | 109.9826
11 | 1.2943 | 0.01223 | -0.0177 | 105.8299
11.5 | 1.3255 | 0.01296 | -0.0145 | 102.2762
12 | 1.3534 | 0.01375 | -0.0109 | 98.4291
12.5 | 1.3921 | 0.01467 | -0.0098 | 94.8943
13 | 1.4208 | 0.01591 | -0.0072 | 89.3023
13.5 | 1.4485 | 0.0173 | -0.0047 | 83.7283
14 | 1.4755 | 0.0188 | -0.0023 | 78.484
14.5 | 1.5023 | 0.02041 | -0.0002 | 73.6061
15 | 1.5282 | 0.02215 | 0.0017 | 68.9932
15.5 | 1.5516 | 0.02412 | 0.0036 | 64.3284
16 | 1.5746 | 0.02622 | 0.0054 | 60.0534
16.5 | 1.5895 | 0.02905 | 0.0073 | 54.716
17 | 1.6092 | 0.03167 | 0.0086 | 50.8115
17.5 | 1.6276 | 0.03447 | 0.0098 | 47.2179
18 | 1.6381 | 0.03807 | 0.011 | 43.0286
18.5 | 1.6558 | 0.0412 | 0.0116 | 40.1893
19 | 1.6597 | 0.04576 | 0.0122 | 36.2697
19.5 | 1.6684 | 0.05005 | 0.0124 | 33.3347
20 | 1.6757 | 0.05465 | 0.0122 | 30.6624

## 109. Re 10M Mach 0.25 (1)
BIGFOIL.COM POLAR EXPORT
NACA65-315 a=0.2
NACA65-315 a=0.2 |  |  |  | Cl Max: | 1.267 | at alpha= | 11 | deg
JavaFoil+Calcfoil stall+Eppler ext transition |  |  |  | L/D Max: | 120.181 | at alpha= | 5 | deg
Re: | 10000000 |  |  | Cd Min: | 0.00451 | at alpha= | -1 | deg
Mach: | 0.25 |  |  | Cl=0 at alpha= | -1.6191 | deg
|  |  |  | @ Cl=0.1, Cd= | 0.0045207
|  |  |  | @ Cl=0.4, Cd= | 0.0052643
|  |  |  | @ Cl=0.6, Cd= | 0.0061387
alpha (deg) | Cl | Cd | Cm | Cl/Cd
-16 | -0.443 | 0.13863 | -0.001 | -3.192
-15.5 | -0.501 | 0.11612 | -0.001 | -4.318
-15 | -0.555 | 0.1108 | -0.002 | -5.006
-14.5 | -0.604 | 0.10184 | -0.002 | -5.926
-14 | -0.647 | 0.09515 | -0.003 | -6.798
-13.5 | -0.684 | 0.0886 | -0.003 | -7.722
-13 | -0.707 | 0.0831 | -0.004 | -8.512
-12.5 | -0.723 | 0.07507 | -0.004 | -9.632
-12 | -0.737 | 0.06549 | -0.005 | -11.259
-11.5 | -0.832 | 0.0218 | -0.008 | -38.186
-11 | -0.875 | 0.01225 | -0.009 | -71.386
-10.5 | -0.866 | 0.01154 | -0.01 | -75.009
-10 | -0.852 | 0.01062 | -0.011 | -80.214
-9.5 | -0.831 | 0.00922 | -0.012 | -90.132
-9 | -0.803 | 0.00978 | -0.013 | -82.18
-8.5 | -0.768 | 0.00922 | -0.014 | -83.287
-8 | -0.727 | 0.00888 | -0.014 | -81.871
-7.5 | -0.683 | 0.00848 | -0.015 | -80.535
-7 | -0.635 | 0.0082 | -0.016 | -77.417
-6.5 | -0.584 | 0.00794 | -0.017 | -73.526
-6 | -0.529 | 0.00764 | -0.018 | -69.276
-5.5 | -0.473 | 0.00741 | -0.019 | -63.765
-5 | -0.415 | 0.00719 | -0.019 | -57.687
-4.5 | -0.355 | 0.00707 | -0.02 | -50.233
-4 | -0.295 | 0.00684 | -0.021 | -43.19
-3.5 | -0.234 | 0.00672 | -0.022 | -34.864
-3 | -0.173 | 0.00656 | -0.023 | -26.298
-2.5 | -0.111 | 0.00641 | -0.024 | -17.257
-2 | -0.048 | 0.00634 | -0.025 | -7.589
-1.5 | 0.015 | 0.00455 | -0.025 | 3.19
-1 | 0.078 | 0.00451 | -0.026 | 17.184
-0.5 | 0.14 | 0.00454 | -0.027 | 30.901
0 | 0.203 | 0.00463 | -0.028 | 43.942
0.5 | 0.266 | 0.00467 | -0.029 | 56.98
1 | 0.329 | 0.0049 | -0.03 | 67.153
1.5 | 0.391 | 0.00523 | -0.031 | 74.743
2 | 0.454 | 0.00547 | -0.032 | 82.87
2.5 | 0.516 | 0.0057 | -0.032 | 90.527
3 | 0.578 | 0.00605 | -0.033 | 95.638
3.5 | 0.64 | 0.0063 | -0.034 | 101.681
4 | 0.702 | 0.00657 | -0.035 | 106.717
4.5 | 0.762 | 0.00687 | -0.036 | 110.9
5 | 0.82 | 0.00682 | -0.037 | 120.181
5.5 | 0.873 | 0.00897 | -0.037 | 97.32
6 | 0.927 | 0.00949 | -0.038 | 97.711
6.5 | 0.98 | 0.00988 | -0.039 | 99.106
7 | 1.03 | 0.01034 | -0.04 | 99.571
7.5 | 1.077 | 0.01082 | -0.041 | 99.504
8 | 1.121 | 0.01136 | -0.041 | 98.678
8.5 | 1.161 | 0.01198 | -0.042 | 96.967
9 | 1.198 | 0.01259 | -0.043 | 95.116
9.5 | 1.227 | 0.01339 | -0.044 | 91.618
10 | 1.248 | 0.01409 | -0.044 | 88.583
10.5 | 1.262 | 0.01494 | -0.045 | 84.459
11 | 1.267 | 0.0159 | -0.046 | 79.74
11.5 | 1.265 | 0.01696 | -0.047 | 74.569
12 | 1.254 | 0.01823 | -0.047 | 68.753
12.5 | 1.233 | 0.01957 | -0.048 | 63.019
13 | 1.196 | 0.02136 | -0.049 | 56.022
13.5 | 1.147 | 0.02354 | -0.049 | 48.705
14 | 1.085 | 0.02645 | -0.049 | 41.038
14.5 | 1.013 | 0.0304 | -0.05 | 33.319
15 | 0.919 | 0.04094 | -0.049 | 22.45
15.5 | 0.774 | 0.08621 | -0.04 | 8.98
16 | 0.672 | 0.11915 | -0.03 | 5.639

## 110. Re 10M Mach 0.25 (2)
BIGFOIL.COM POLAR EXPORT
NACA65-315 a=0.2
NACA65-315 a=0.2 |  |  |  | Cl Max: | 1.6146 | at alpha= | 18.5 | deg
XFOIL ncrit=9 |  |  |  | L/D Max: | 130.36 | at alpha= | 2.5 | deg
Re: | 10000000 |  |  | Cd Min: | 0.07856 | at alpha= | 20 | deg
Mach: | 0.25 |  |  | Cl=0 at alpha= | -1.7392 | deg
|  |  |  | @ Cl=0.1, Cd= | 0.0050245
|  |  |  | @ Cl=0.4, Cd= | 0.0036391
|  |  |  | @ Cl=0.6, Cd= | 0.0050544
alpha (deg) | Cl | Cd | Cm | Cl/Cd
-20 | -1.3796 | 0.07238 | -0.0664 | -19.0605
-19.5 | -1.4289 | 0.05867 | -0.075 | -24.3549
-19 | -1.4612 | 0.04881 | -0.0793 | -29.9365
-18.5 | -1.4818 | 0.04118 | -0.0809 | -35.9835
-17.5 | -1.4866 | 0.03088 | -0.0796 | -48.1412
-17 | -1.4849 | 0.02721 | -0.0762 | -54.5718
-16.5 | -1.4678 | 0.02457 | -0.0729 | -59.7395
-16 | -1.45 | 0.02213 | -0.0691 | -65.5219
-15.5 | -1.4277 | 0.02009 | -0.065 | -71.0652
-15 | -1.399 | 0.01853 | -0.0609 | -75.4992
-14.5 | -1.3694 | 0.01713 | -0.0566 | -79.9416
-14 | -1.3367 | 0.016 | -0.0522 | -83.5438
-13.5 | -1.3072 | 0.01484 | -0.047 | -88.0863
-13 | -1.2799 | 0.01378 | -0.041 | -92.881
-12.5 | -1.2353 | 0.01294 | -0.0377 | -95.4637
-12 | -1.1864 | 0.01223 | -0.0352 | -97.0074
-11.5 | -1.1351 | 0.01159 | -0.0331 | -97.9379
-11 | -1.0822 | 0.011 | -0.0313 | -98.3818
-10.5 | -1.0275 | 0.0105 | -0.0298 | -97.8571
-10 | -0.9723 | 0.01001 | -0.0286 | -97.1329
-9.5 | -0.9173 | 0.00948 | -0.0274 | -96.7616
-9 | -0.8621 | 0.00894 | -0.0263 | -96.4318
-8.5 | -0.8051 | 0.00853 | -0.0257 | -94.3845
-8 | -0.7473 | 0.00818 | -0.0252 | -91.357
-7.5 | -0.6889 | 0.00787 | -0.0249 | -87.5349
-7 | -0.63 | 0.0076 | -0.0248 | -82.8947
-6.5 | -0.5711 | 0.00731 | -0.0248 | -78.1259
-6 | -0.5124 | 0.00702 | -0.0248 | -72.9915
-5.5 | -0.4528 | 0.00677 | -0.025 | -66.8833
-5 | -0.393 | 0.00657 | -0.0253 | -59.8174
-4.5 | -0.3328 | 0.0064 | -0.0258 | -52
-4 | -0.2728 | 0.00619 | -0.0262 | -44.0711
-3.5 | -0.2126 | 0.00603 | -0.0268 | -35.257
-3 | -0.1521 | 0.00588 | -0.0275 | -25.8673
-2.5 | -0.0917 | 0.00573 | -0.0281 | -16.0035
-2 | -0.0313 | 0.0056 | -0.0288 | -5.5893
-1.5 | 0.0287 | 0.0054 | -0.0295 | 5.3148
-1 | 0.088 | 0.0051 | -0.0302 | 17.2549
-0.5 | 0.1468 | 0.00473 | -0.0308 | 31.0359
0 | 0.202 | 0.00377 | -0.0312 | 53.5809
0.5 | 0.2624 | 0.00359 | -0.032 | 73.0919
1 | 0.3239 | 0.00357 | -0.033 | 90.7283
1.5 | 0.3854 | 0.00362 | -0.034 | 106.4641
2 | 0.4467 | 0.0037 | -0.035 | 120.7297
2.5 | 0.5071 | 0.00389 | -0.0358 | 130.3599
3.5 | 0.6164 | 0.00526 | -0.0358 | 117.1863
4 | 0.6715 | 0.00578 | -0.0358 | 116.1765
4.5 | 0.7245 | 0.00644 | -0.0354 | 112.5
5 | 0.7761 | 0.0071 | -0.0347 | 109.3099
5.5 | 0.8278 | 0.00768 | -0.0339 | 107.7865
6 | 0.8811 | 0.00812 | -0.0334 | 108.5099
6.5 | 0.9349 | 0.00848 | -0.0328 | 110.2476
7 | 0.988 | 0.00884 | -0.0322 | 111.7647
7.5 | 1.039 | 0.00925 | -0.0311 | 112.3243
8 | 1.0891 | 0.00964 | -0.0298 | 112.9772
8.5 | 1.1355 | 0.0101 | -0.0279 | 112.4257
9 | 1.1712 | 0.01058 | -0.0238 | 110.6994
9.5 | 1.2029 | 0.01115 | -0.0193 | 107.8834
10 | 1.2352 | 0.0119 | -0.0153 | 103.7983
10.5 | 1.2665 | 0.01279 | -0.0114 | 99.0227
11 | 1.2988 | 0.01376 | -0.0079 | 94.3895
11.5 | 1.3298 | 0.0148 | -0.0044 | 89.8514
12.5 | 1.3989 | 0.01745 | 0.0001 | 80.1662
13 | 1.4262 | 0.01923 | 0.0031 | 74.1654
13.5 | 1.4556 | 0.02099 | 0.0055 | 69.3473
14 | 1.4829 | 0.02298 | 0.008 | 64.53
14.5 | 1.5068 | 0.02528 | 0.0104 | 59.6044
15 | 1.5269 | 0.02803 | 0.0128 | 54.4738
15.5 | 1.548 | 0.03083 | 0.0148 | 50.2108
16 | 1.5673 | 0.03393 | 0.0166 | 46.1922
16.5 | 1.5768 | 0.03795 | 0.0184 | 41.5494
17 | 1.5926 | 0.04169 | 0.0196 | 38.201
17.5 | 1.6017 | 0.04615 | 0.0206 | 34.7064
18 | 1.6062 | 0.05131 | 0.0211 | 31.3038
18.5 | 1.6146 | 0.05634 | 0.0212 | 28.6581
19 | 1.6086 | 0.06318 | 0.0204 | 25.4606
19.5 | 1.6055 | 0.0701 | 0.019 | 22.903
20 | 1.5928 | 0.07856 | 0.0165 | 20.2749

## 111. Re 10M Mach 0.50 (1)
BIGFOIL.COM POLAR EXPORT
NACA65-315 a=0.2
NACA65-315 a=0.2 |  |  |  | Cl Max: | 1.212 | at alpha= | 18.5 | deg
JavaFoil+Calcfoil stall+Eppler ext transition |  |  |  | L/D Max: | 110.975 | at alpha= | 4.5 | deg
Re: | 10000000 |  |  | Cd Min: | 0.00464 | at alpha= | -1 | deg
Mach: | 0.5 |  |  | Cl=0 at alpha= | -1.6143 | deg
|  |  |  | @ Cl=0.1, Cd= | 0.0046549
|  |  |  | @ Cl=0.4, Cd= | 0.0053616
|  |  |  | @ Cl=0.6, Cd= | 0.0062571
alpha (deg) | Cl | Cd | Cm | Cl/Cd
-20 | -1.02 | 0.14563 | 0.002 | -7.006
-19.5 | -0.99 | 0.14427 | 0.001 | -6.862
-19 | -0.963 | 0.13917 | 0.001 | -6.92
-18.5 | -0.941 | 0.1361 | 0.001 | -6.912
-18 | -0.913 | 0.12924 | 0 | -7.065
-17.5 | -0.883 | 0.12437 | 0 | -7.098
-17 | -0.854 | 0.12163 | -0.001 | -7.022
-16.5 | -0.826 | 0.11621 | -0.001 | -7.109
-16 | -0.8 | 0.118 | -0.001 | -6.783
-15.5 | -0.773 | 0.11194 | -0.002 | -6.905
-15 | -0.745 | 0.10374 | -0.002 | -7.183
-14.5 | -0.719 | 0.09686 | -0.003 | -7.419
-14 | -0.693 | 0.08887 | -0.003 | -7.799
-13.5 | -0.677 | 0.07372 | -0.004 | -9.183
-13 | -0.633 | 0.09073 | -0.004 | -6.981
-12.5 | -0.606 | 0.08443 | -0.004 | -7.177
-12 | -0.58 | 0.07666 | -0.005 | -7.569
-11.5 | -0.556 | 0.06793 | -0.006 | -8.19
-11 | -0.62 | 0.01663 | -0.01 | -37.301
-10.5 | -0.597 | 0.01373 | -0.011 | -43.502
-10 | -0.466 | 0.06986 | -0.006 | -6.673
-9.5 | -0.439 | 0.06287 | -0.007 | -6.983
-9 | -0.413 | 0.0557 | -0.008 | -7.406
-8.5 | -0.394 | 0.044 | -0.01 | -8.961
-8 | -0.437 | 0.0106 | -0.016 | -41.22
-7.5 | -0.448 | 0.04802 | -0.008 | -9.32
-7 | -0.616 | 0.00965 | -0.018 | -63.833
-6.5 | -0.604 | 0.00919 | -0.019 | -65.724
-6 | -0.563 | 0.00866 | -0.02 | -65.003
-5.5 | -0.511 | 0.00832 | -0.021 | -61.406
-5 | -0.453 | 0.00792 | -0.022 | -57.26
-4.5 | -0.391 | 0.00764 | -0.023 | -51.246
-4 | -0.327 | 0.00741 | -0.024 | -44.071
-3.5 | -0.26 | 0.00712 | -0.024 | -36.537
-3 | -0.192 | 0.00691 | -0.025 | -27.824
-2.5 | -0.123 | 0.00673 | -0.026 | -18.331
-2 | -0.054 | 0.00659 | -0.027 | -8.155
-1.5 | 0.016 | 0.00651 | -0.028 | 2.493
-1 | 0.087 | 0.00464 | -0.029 | 18.666
-0.5 | 0.157 | 0.00472 | -0.03 | 33.245
0 | 0.227 | 0.00479 | -0.031 | 47.524
0.5 | 0.298 | 0.00488 | -0.032 | 61.082
1 | 0.368 | 0.00519 | -0.033 | 70.961
1.5 | 0.437 | 0.00556 | -0.034 | 78.496
2 | 0.507 | 0.00589 | -0.035 | 85.94
2.5 | 0.576 | 0.00631 | -0.036 | 91.342
3 | 0.644 | 0.00616 | -0.037 | 104.553
3.5 | 0.711 | 0.00685 | -0.038 | 103.873
4 | 0.777 | 0.00719 | -0.039 | 107.992
4.5 | 0.841 | 0.00758 | -0.04 | 110.975
5 | 0.899 | 0.01003 | -0.041 | 89.564
5.5 | 0.957 | 0.01074 | -0.041 | 89.162
6 | 1.012 | 0.01137 | -0.042 | 88.985
6.5 | 1.06 | 0.0121 | -0.043 | 87.643
7 | 1.1 | 0.01284 | -0.044 | 85.713
7.5 | 1.128 | 0.01379 | -0.045 | 81.746
8 | 1.134 | 0.01502 | -0.046 | 75.511
8.5 | 1.101 | 0.01631 | -0.046 | 67.527
9 | 0.906 | 0.01808 | -0.047 | 50.141
9.5 | 0.73 | 0.02054 | -0.048 | 35.559
10 | 0.765 | 0.01988 | -0.049 | 38.487
10.5 | 0.794 | 0.02177 | -0.05 | 36.479
11 | 0.821 | 0.02461 | -0.05 | 33.362
11.5 | 0.726 | 0.07859 | -0.03 | 9.241
12 | 0.883 | 0.02637 | -0.052 | 33.485
12.5 | 0.908 | 0.02976 | -0.052 | 30.526
13 | 0.913 | 0.04119 | -0.051 | 22.158
13.5 | 0.839 | 0.09701 | -0.034 | 8.644
14 | 0.987 | 0.03793 | -0.054 | 26.021
14.5 | 0.999 | 0.04784 | -0.053 | 20.882
15 | 0.989 | 0.06964 | -0.05 | 14.209
15.5 | 0.944 | 0.11052 | -0.036 | 8.54
16 | 1.035 | 0.07925 | -0.05 | 13.053
16.5 | 1.096 | 0.06711 | -0.054 | 16.335
17 | 1.024 | 0.12188 | -0.038 | 8.404
17.5 | 1.157 | 0.06716 | -0.056 | 17.221
18 | 1.197 | 0.0653 | -0.058 | 18.324
18.5 | 1.212 | 0.07618 | -0.058 | 15.915
19 | 1.14 | 0.14698 | -0.044 | 7.758
19.5 | 1.19 | 0.1349 | -0.05 | 8.825
20 | 1.204 | 0.15829 | -0.048 | 7.607

## 112. Re 10M Mach 0.50 (2)
BIGFOIL.COM POLAR EXPORT
NACA65-315 a=0.2
NACA65-315 a=0.2 |  |  |  | Cl Max: | 1.2812 | at alpha= | 11.5 | deg
XFOIL ncrit=9 |  |  |  | L/D Max: | 146.309 | at alpha= | 2.5 | deg
Re: | 10000000 |  |  | Cd Min: | 0.15035 | at alpha= | 16.5 | deg
Mach: | 0.5 |  |  | Cl=0 at alpha= | -1.791 | deg
|  |  |  | @ Cl=0.1, Cd= | 0.0053653
|  |  |  | @ Cl=0.4, Cd= | 0.0037177
|  |  |  | @ Cl=0.6, Cd= | 0.0041219
alpha (deg) | Cl | Cd | Cm | Cl/Cd
-13 | -0.5068 | 0.11598 | -0.0351 | -4.3697
-12.5 | -0.5037 | 0.10607 | -0.0413 | -4.7488
-12 | -0.5071 | 0.09548 | -0.048 | -5.3111
-11.5 | -0.5265 | 0.08262 | -0.0566 | -6.3725
-11 | -0.5464 | 0.06815 | -0.0677 | -8.0176
-10.5 | -0.5731 | 0.05506 | -0.0777 | -10.4086
-10 | -0.6086 | 0.0453 | -0.0823 | -13.4349
-9.5 | -0.6481 | 0.03742 | -0.0821 | -17.3196
-9 | -0.6902 | 0.03079 | -0.0772 | -22.4164
-8.5 | -0.7338 | 0.02522 | -0.0668 | -29.096
-8 | -0.7569 | 0.01838 | -0.0574 | -41.1806
-7.5 | -0.74 | 0.01302 | -0.0505 | -56.8356
-7 | -0.6998 | 0.01016 | -0.0446 | -68.878
-6.5 | -0.6447 | 0.00882 | -0.0402 | -73.0952
-6 | -0.5805 | 0.0081 | -0.0374 | -71.6667
-5.5 | -0.5143 | 0.00753 | -0.0353 | -68.3001
-5 | -0.4457 | 0.00712 | -0.034 | -62.5983
-4.5 | -0.3762 | 0.00683 | -0.0333 | -55.0805
-4 | -0.3065 | 0.00657 | -0.033 | -46.6514
-3.5 | -0.2371 | 0.00632 | -0.0329 | -37.5158
-3 | -0.1678 | 0.00613 | -0.033 | -27.3736
-2.5 | -0.0981 | 0.00596 | -0.0334 | -16.4597
-2 | -0.0288 | 0.00579 | -0.034 | -4.9741
-1.5 | 0.0401 | 0.00564 | -0.0346 | 7.1099
-1 | 0.1077 | 0.00533 | -0.0351 | 20.2064
-0.5 | 0.1739 | 0.00492 | -0.0356 | 35.3455
0 | 0.2345 | 0.00381 | -0.0357 | 61.5486
0.5 | 0.304 | 0.00369 | -0.0367 | 82.3848
1 | 0.3748 | 0.0037 | -0.0378 | 101.2973
1.5 | 0.4459 | 0.00375 | -0.039 | 118.9067
2 | 0.5168 | 0.00383 | -0.04 | 134.9347
2.5 | 0.5867 | 0.00401 | -0.0408 | 146.3092
3 | 0.6509 | 0.00455 | -0.0407 | 143.0549
3.5 | 0.708 | 0.00547 | -0.0394 | 129.4333
4 | 0.765 | 0.00624 | -0.0379 | 122.5962
5 | 0.86 | 0.00814 | -0.0312 | 105.6511
5.5 | 0.9058 | 0.00887 | -0.0271 | 102.1195
6 | 0.9409 | 0.00944 | -0.0208 | 99.6716
6.5 | 0.9796 | 0.01022 | -0.0156 | 95.8513
7 | 1.0209 | 0.01113 | -0.0111 | 91.7251
7.5 | 1.0623 | 0.01221 | -0.0067 | 87.0025
8 | 1.1035 | 0.01345 | -0.0025 | 82.0446
8.5 | 1.1409 | 0.01497 | 0.0021 | 76.2124
9 | 1.1792 | 0.01661 | 0.0065 | 70.9934
9.5 | 1.2137 | 0.01856 | 0.0111 | 65.3933
10 | 1.2414 | 0.02097 | 0.0161 | 59.1989
10.5 | 1.2619 | 0.02391 | 0.0214 | 52.7771
11 | 1.2664 | 0.02782 | 0.0272 | 45.5212
11.5 | 1.2812 | 0.03711 | 0.0206 | 34.5244
12.5 | 1.2091 | 0.04989 | 0.0337 | 24.2353
13 | 1.1764 | 0.05928 | 0.0335 | 19.8448
13.5 | 1.139 | 0.07042 | 0.0306 | 16.1744
14 | 1.107 | 0.0824 | 0.0254 | 13.4345
14.5 | 1.0767 | 0.0955 | 0.0182 | 11.2743
15 | 1.0502 | 0.10915 | 0.0098 | 9.6216
15.5 | 1.0276 | 0.12307 | 0.0007 | 8.3497
16 | 1.0103 | 0.13683 | -0.0084 | 7.3836
16.5 | 0.9969 | 0.15035 | -0.0173 | 6.6305

## 113. Re 12M Mach 0.00 (1)
BIGFOIL.COM POLAR EXPORT
NACA65-315 a=0.2
NACA65-315 a=0.2 |  |  |  | Cl Max: | 1.329 | at alpha= | 12.5 | deg
JavaFoil+Calcfoil stall+Eppler ext transition |  |  |  | L/D Max: | 114.619 | at alpha= | 5 | deg
Re: | 12000000 |  |  | Cd Min: | 0.00449 | at alpha= | -1.5 | deg
Mach: | 0 |  |  | Cl=0 at alpha= | -1.6147 | deg
|  |  |  | @ Cl=0.1, Cd= | 0.00454
|  |  |  | @ Cl=0.4, Cd= | 0.0052965
|  |  |  | @ Cl=0.6, Cd= | 0.00602
alpha (deg) | Cl | Cd | Cm | Cl/Cd
-18 | -0.694 | 0.13119 | 0 | -5.292
-17.5 | -0.717 | 0.12321 | 0 | -5.819
-17 | -0.738 | 0.11675 | -0.001 | -6.325
-16.5 | -0.759 | 0.11036 | -0.001 | -6.876
-16 | -0.776 | 0.10557 | -0.001 | -7.354
-15.5 | -0.796 | 0.09638 | -0.002 | -8.259
-15 | -0.823 | 0.08075 | -0.002 | -10.187
-14.5 | -0.865 | 0.05658 | -0.003 | -15.286
-14 | -0.951 | 0.02216 | -0.005 | -42.938
-13.5 | -0.949 | 0.02312 | -0.005 | -41.057
-13 | -0.983 | 0.01436 | -0.006 | -68.428
-12.5 | -0.981 | 0.01257 | -0.007 | -78.05
-12 | -0.969 | 0.01178 | -0.008 | -82.206
-11.5 | -0.952 | 0.01112 | -0.008 | -85.611
-11 | -0.932 | 0.01049 | -0.009 | -88.791
-10.5 | -0.907 | 0.00927 | -0.01 | -97.87
-10 | -0.879 | 0.00974 | -0.011 | -90.177
-9.5 | -0.844 | 0.00919 | -0.012 | -91.759
-9 | -0.805 | 0.0089 | -0.012 | -90.49
-8.5 | -0.764 | 0.00849 | -0.013 | -89.927
-8 | -0.719 | 0.00822 | -0.014 | -87.427
-7.5 | -0.672 | 0.00791 | -0.015 | -84.862
-7 | -0.622 | 0.00769 | -0.016 | -80.828
-6.5 | -0.57 | 0.00747 | -0.016 | -76.242
-6 | -0.516 | 0.00728 | -0.017 | -70.867
-5.5 | -0.46 | 0.00707 | -0.018 | -65.057
-5 | -0.403 | 0.00689 | -0.019 | -58.504
-4.5 | -0.345 | 0.00673 | -0.02 | -51.269
-4 | -0.286 | 0.00662 | -0.02 | -43.256
-3.5 | -0.227 | 0.00647 | -0.021 | -35.076
-3 | -0.167 | 0.00632 | -0.022 | -26.454
-2.5 | -0.107 | 0.00625 | -0.023 | -17.133
-2 | -0.047 | 0.00613 | -0.024 | -7.601
-1.5 | 0.014 | 0.00449 | -0.025 | 3.133
-1 | 0.075 | 0.00454 | -0.025 | 16.538
-0.5 | 0.136 | 0.00454 | -0.026 | 29.926
0 | 0.197 | 0.00457 | -0.027 | 43.076
0.5 | 0.258 | 0.00484 | -0.028 | 53.313
1 | 0.319 | 0.00506 | -0.029 | 62.997
1.5 | 0.379 | 0.00523 | -0.03 | 72.341
2 | 0.439 | 0.00542 | -0.031 | 81.052
2.5 | 0.5 | 0.00566 | -0.031 | 88.236
3 | 0.56 | 0.00588 | -0.032 | 95.229
3.5 | 0.62 | 0.00609 | -0.033 | 101.854
4 | 0.68 | 0.00634 | -0.034 | 107.181
4.5 | 0.738 | 0.0067 | -0.035 | 110.251
5 | 0.797 | 0.00695 | -0.036 | 114.619
5.5 | 0.85 | 0.00839 | -0.036 | 101.371
6 | 0.904 | 0.00881 | -0.037 | 102.574
6.5 | 0.956 | 0.00916 | -0.038 | 104.331
7 | 1.006 | 0.00954 | -0.039 | 105.476
7.5 | 1.055 | 0.00993 | -0.04 | 106.174
8 | 1.101 | 0.01037 | -0.04 | 106.139
8.5 | 1.144 | 0.01087 | -0.041 | 105.248
9 | 1.184 | 0.01137 | -0.042 | 104.14
9.5 | 1.22 | 0.01199 | -0.043 | 101.709
10 | 1.25 | 0.0126 | -0.043 | 99.21
10.5 | 1.275 | 0.01322 | -0.044 | 96.45
11 | 1.296 | 0.01387 | -0.045 | 93.437
11.5 | 1.312 | 0.01468 | -0.045 | 89.373
12 | 1.323 | 0.01549 | -0.046 | 85.45
12.5 | 1.329 | 0.0165 | -0.047 | 80.502
13 | 1.325 | 0.01754 | -0.047 | 75.559
13.5 | 1.314 | 0.01878 | -0.048 | 69.979
14 | 1.298 | 0.02025 | -0.049 | 64.08
14.5 | 1.276 | 0.02182 | -0.049 | 58.493
15 | 1.25 | 0.02371 | -0.05 | 52.726
15.5 | 1.22 | 0.02546 | -0.05 | 47.923
16 | 1.186 | 0.02795 | -0.051 | 42.435
16.5 | 1.146 | 0.03183 | -0.051 | 36
17 | 1.108 | 0.03473 | -0.051 | 31.892
17.5 | 1.066 | 0.03875 | -0.052 | 27.503

## 114. Re 12M Mach 0.00 (2)
BIGFOIL.COM POLAR EXPORT
NACA65-315 a=0.2
NACA65-315 a=0.2 |  |  |  | Cl Max: | 1.7043 | at alpha= | 20 | deg
XFOIL ncrit=9 |  |  |  | L/D Max: | 122.525 | at alpha= | 2.5 | deg
Re: | 12000000 |  |  | Cd Min: | 0.04917 | at alpha= | 20 | deg
Mach: | 0 |  |  | Cl=0 at alpha= | -1.7219 | deg
|  |  |  | @ Cl=0.1, Cd= | 0.004893
|  |  |  | @ Cl=0.4, Cd= | 0.0036072
|  |  |  | @ Cl=0.6, Cd= | 0.0052947
alpha (deg) | Cl | Cd | Cm | Cl/Cd
-20 | -1.6534 | 0.02687 | -0.0581 | -61.5333
-19.5 | -1.6387 | 0.02441 | -0.0561 | -67.1323
-18.5 | -1.6035 | 0.02026 | -0.0515 | -79.1461
-18 | -1.5808 | 0.019 | -0.0487 | -83.2
-17.5 | -1.5557 | 0.01777 | -0.0459 | -87.5464
-17 | -1.5288 | 0.0167 | -0.043 | -91.5449
-16.5 | -1.4996 | 0.01579 | -0.0401 | -94.9715
-16 | -1.4701 | 0.01496 | -0.0369 | -98.2687
-15.5 | -1.4406 | 0.01425 | -0.0334 | -101.0947
-14.5 | -1.3732 | 0.01309 | -0.027 | -104.9045
-14 | -1.3312 | 0.01244 | -0.0253 | -107.0096
-13.5 | -1.287 | 0.01184 | -0.0239 | -108.6993
-13 | -1.241 | 0.01127 | -0.0227 | -110.1154
-12.5 | -1.1931 | 0.01076 | -0.0219 | -110.8829
-12 | -1.1435 | 0.01032 | -0.0213 | -110.8043
-11.5 | -1.0925 | 0.00993 | -0.0209 | -110.0201
-11 | -1.0407 | 0.00957 | -0.0206 | -108.7461
-10.5 | -0.9878 | 0.00925 | -0.0205 | -106.7892
-10 | -0.9352 | 0.00887 | -0.0204 | -105.434
-9.5 | -0.8824 | 0.00848 | -0.0202 | -104.0566
-9 | -0.8287 | 0.00813 | -0.0202 | -101.9311
-8.5 | -0.7741 | 0.00783 | -0.0203 | -98.8633
-8 | -0.7189 | 0.00756 | -0.0206 | -95.0926
-7.5 | -0.6631 | 0.00734 | -0.0209 | -90.3406
-7 | -0.6068 | 0.00712 | -0.0213 | -85.2247
-6.5 | -0.5507 | 0.00687 | -0.0217 | -80.1601
-6 | -0.4942 | 0.00663 | -0.0221 | -74.54
-5.5 | -0.4372 | 0.00643 | -0.0227 | -67.9938
-5 | -0.3799 | 0.00627 | -0.0233 | -60.5901
-4.5 | -0.3221 | 0.00611 | -0.0239 | -52.7169
-4 | -0.2645 | 0.00593 | -0.0246 | -44.6037
-3.5 | -0.2067 | 0.00579 | -0.0252 | -35.6995
-3 | -0.1485 | 0.00566 | -0.026 | -26.2367
-2.5 | -0.0904 | 0.00554 | -0.0267 | -16.3177
-2 | -0.0322 | 0.0054 | -0.0275 | -5.963
-1.5 | 0.0257 | 0.00524 | -0.0282 | 4.9046
-1 | 0.0833 | 0.005 | -0.0289 | 16.66
0 | 0.1972 | 0.00427 | -0.0303 | 46.1827
0.5 | 0.2521 | 0.00354 | -0.0309 | 71.2147
1 | 0.3108 | 0.00348 | -0.0318 | 89.3103
1.5 | 0.3697 | 0.00354 | -0.0327 | 104.435
2 | 0.4283 | 0.00367 | -0.0336 | 116.703
2.5 | 0.4852 | 0.00396 | -0.0343 | 122.5253
3 | 0.5386 | 0.00463 | -0.0345 | 116.3283
3.5 | 0.5918 | 0.00522 | -0.0347 | 113.3716
4 | 0.6456 | 0.00571 | -0.0349 | 113.0648
4.5 | 0.6978 | 0.00628 | -0.0348 | 111.1146
5 | 0.7502 | 0.00677 | -0.0348 | 110.8124
5.5 | 0.8019 | 0.00727 | -0.0346 | 110.3026
6 | 0.8547 | 0.00763 | -0.0346 | 112.0183
6.5 | 0.9078 | 0.00795 | -0.0346 | 114.1887
7 | 0.9603 | 0.00826 | -0.0346 | 116.2591
7.5 | 1.0119 | 0.00858 | -0.0344 | 117.9371
8 | 1.0627 | 0.00892 | -0.0341 | 119.1368
8.5 | 1.1124 | 0.00927 | -0.0336 | 120
9 | 1.1595 | 0.00969 | -0.0327 | 119.6594
9.5 | 1.2062 | 0.01006 | -0.0318 | 119.9006
10 | 1.2494 | 0.01051 | -0.0302 | 118.8773
10.5 | 1.2818 | 0.01098 | -0.0265 | 116.7395
11 | 1.3094 | 0.01155 | -0.0222 | 113.368
11.5 | 1.3401 | 0.01218 | -0.0188 | 110.0246
12 | 1.3703 | 0.01291 | -0.0156 | 106.1425
12.5 | 1.3956 | 0.01368 | -0.0117 | 102.0175
13 | 1.4316 | 0.01475 | -0.0105 | 97.0576
13.5 | 1.4597 | 0.01597 | -0.008 | 91.4026
14 | 1.4888 | 0.01723 | -0.0058 | 86.4074
14.5 | 1.5167 | 0.01863 | -0.0037 | 81.4117
15 | 1.5428 | 0.0202 | -0.0016 | 76.3762
15.5 | 1.5656 | 0.02206 | 0.0004 | 70.9701
16 | 1.5896 | 0.02393 | 0.0022 | 66.4271
16.5 | 1.6076 | 0.02631 | 0.0041 | 61.1022
17 | 1.6284 | 0.02864 | 0.0055 | 56.8575
17.5 | 1.6472 | 0.0312 | 0.0068 | 52.7949
18 | 1.658 | 0.03453 | 0.0082 | 48.0162
18.5 | 1.6783 | 0.03722 | 0.009 | 45.0913
19 | 1.6859 | 0.04111 | 0.0099 | 41.0095
19.5 | 1.6952 | 0.04504 | 0.0103 | 37.6377
20 | 1.7043 | 0.04917 | 0.0105 | 34.6614

## 115. Re 12M Mach 0.10 (1)
BIGFOIL.COM POLAR EXPORT
NACA65-315 a=0.2
NACA65-315 a=0.2 |  |  |  | Cl Max: | 1.319 | at alpha= | 12.5 | deg
JavaFoil+Calcfoil stall+Eppler ext transition |  |  |  | L/D Max: | 114.618 | at alpha= | 5 | deg
Re: | 12000000 |  |  | Cd Min: | 0.00453 | at alpha= | -1 | deg
Mach: | 0.1 |  |  | Cl=0 at alpha= | -1.6147 | deg
|  |  |  | @ Cl=0.1, Cd= | 0.00453
|  |  |  | @ Cl=0.4, Cd= | 0.005297
|  |  |  | @ Cl=0.6, Cd= | 0.0060595
alpha (deg) | Cl | Cd | Cm | Cl/Cd
-17.5 | -0.672 | 0.12737 | 0 | -5.276
-17 | -0.697 | 0.12008 | -0.001 | -5.805
-16.5 | -0.721 | 0.11324 | -0.001 | -6.366
-16 | -0.742 | 0.10892 | -0.001 | -6.811
-15.5 | -0.765 | 0.09981 | -0.002 | -7.66
-15 | -0.789 | 0.08771 | -0.002 | -9
-14.5 | -0.803 | 0.08432 | -0.003 | -9.521
-14 | -0.827 | 0.07093 | -0.004 | -11.654
-13.5 | -0.834 | 0.06731 | -0.004 | -12.396
-13 | -0.941 | 0.0198 | -0.006 | -47.545
-12.5 | -0.965 | 0.01329 | -0.007 | -72.628
-12 | -0.957 | 0.01223 | -0.008 | -78.298
-11.5 | -0.945 | 0.01131 | -0.009 | -83.535
-11 | -0.925 | 0.01078 | -0.009 | -85.843
-10.5 | -0.903 | 0.00881 | -0.01 | -102.5
-10 | -0.877 | 0.00978 | -0.011 | -89.653
-9.5 | -0.843 | 0.00938 | -0.012 | -89.955
-9 | -0.806 | 0.00892 | -0.012 | -90.324
-8.5 | -0.765 | 0.00861 | -0.013 | -88.826
-8 | -0.721 | 0.00831 | -0.014 | -86.728
-7.5 | -0.673 | 0.00802 | -0.015 | -83.95
-7 | -0.624 | 0.00771 | -0.016 | -80.937
-6.5 | -0.572 | 0.00748 | -0.016 | -76.471
-6 | -0.518 | 0.00728 | -0.017 | -71.145
-5.5 | -0.462 | 0.00714 | -0.018 | -64.702
-5 | -0.405 | 0.00694 | -0.019 | -58.282
-4.5 | -0.347 | 0.00679 | -0.02 | -51.041
-4 | -0.288 | 0.00664 | -0.02 | -43.357
-3.5 | -0.228 | 0.00647 | -0.021 | -35.285
-3 | -0.168 | 0.00638 | -0.022 | -26.37
-2.5 | -0.108 | 0.00625 | -0.023 | -17.231
-2 | -0.047 | 0.00615 | -0.024 | -7.623
-1.5 | 0.014 | 0.00546 | -0.025 | 2.593
-1 | 0.075 | 0.00453 | -0.026 | 16.65
-0.5 | 0.137 | 0.00453 | -0.026 | 30.135
0 | 0.198 | 0.00462 | -0.027 | 42.802
0.5 | 0.259 | 0.00489 | -0.028 | 52.989
1 | 0.32 | 0.00509 | -0.029 | 62.972
1.5 | 0.381 | 0.00524 | -0.03 | 72.641
2 | 0.441 | 0.00542 | -0.031 | 81.392
2.5 | 0.502 | 0.00571 | -0.032 | 88.021
3 | 0.563 | 0.00593 | -0.032 | 94.956
3.5 | 0.623 | 0.00614 | -0.033 | 101.53
4 | 0.683 | 0.0064 | -0.034 | 106.769
4.5 | 0.742 | 0.00671 | -0.035 | 110.519
5 | 0.8 | 0.00698 | -0.036 | 114.618
5.5 | 0.854 | 0.00846 | -0.037 | 100.916
6 | 0.908 | 0.00888 | -0.037 | 102.188
6.5 | 0.96 | 0.00922 | -0.038 | 104.118
7 | 1.01 | 0.00963 | -0.039 | 104.945
7.5 | 1.058 | 0.01001 | -0.04 | 105.772
8 | 1.104 | 0.01047 | -0.04 | 105.435
8.5 | 1.147 | 0.01096 | -0.041 | 104.626
9 | 1.187 | 0.01151 | -0.042 | 103.141
9.5 | 1.222 | 0.01212 | -0.043 | 100.818
10 | 1.251 | 0.01276 | -0.043 | 98.012
10.5 | 1.275 | 0.01345 | -0.044 | 94.766
11 | 1.294 | 0.01409 | -0.045 | 91.886
11.5 | 1.308 | 0.01491 | -0.046 | 87.757
12 | 1.316 | 0.01584 | -0.046 | 83.11
12.5 | 1.319 | 0.01682 | -0.047 | 78.442
13 | 1.312 | 0.01784 | -0.048 | 73.541
13.5 | 1.297 | 0.01921 | -0.048 | 67.52
14 | 1.275 | 0.02097 | -0.049 | 60.82
14.5 | 1.25 | 0.02235 | -0.049 | 55.928
15 | 1.217 | 0.02475 | -0.05 | 49.194
15.5 | 1.182 | 0.02674 | -0.05 | 44.217
16 | 1.143 | 0.0292 | -0.051 | 39.153
16.5 | 1.098 | 0.03317 | -0.051 | 33.117
17 | 1.052 | 0.03737 | -0.051 | 28.164
17.5 | 1.004 | 0.04292 | -0.051 | 23.386

## 116. Re 12M Mach 0.10 (2)
BIGFOIL.COM POLAR EXPORT
NACA65-315 a=0.2
NACA65-315 a=0.2 |  |  |  | Cl Max: | 1.6941 | at alpha= | 20 | deg
XFOIL ncrit=9 |  |  |  | L/D Max: | 123.671 | at alpha= | 2.5 | deg
Re: | 12000000 |  |  | Cd Min: | 0.05258 | at alpha= | 20 | deg
Mach: | 0.1 |  |  | Cl=0 at alpha= | -1.7242 | deg
|  |  |  | @ Cl=0.1, Cd= | 0.0049194
|  |  |  | @ Cl=0.4, Cd= | 0.0036015
|  |  |  | @ Cl=0.6, Cd= | 0.0052726
alpha (deg) | Cl | Cd | Cm | Cl/Cd
-20 | -1.6459 | 0.02948 | -0.0632 | -55.8311
-19.5 | -1.6318 | 0.02675 | -0.0615 | -61.0019
-19 | -1.6208 | 0.02398 | -0.0591 | -67.5897
-18.5 | -1.6028 | 0.02183 | -0.0566 | -73.4219
-18 | -1.5805 | 0.02028 | -0.054 | -77.9339
-17.5 | -1.5584 | 0.01876 | -0.0508 | -83.0704
-17 | -1.5323 | 0.01751 | -0.0478 | -87.51
-16.5 | -1.5036 | 0.01646 | -0.0447 | -91.3487
-16 | -1.4741 | 0.01551 | -0.0415 | -95.0419
-15.5 | -1.4438 | 0.0147 | -0.038 | -98.2177
-14 | -1.3392 | 0.0128 | -0.0282 | -104.625
-13.5 | -1.2955 | 0.01214 | -0.0264 | -106.7133
-13 | -1.2497 | 0.01153 | -0.0249 | -108.3868
-12.5 | -1.2017 | 0.01097 | -0.0238 | -109.5442
-12 | -1.152 | 0.01049 | -0.023 | -109.8189
-11.5 | -1.1008 | 0.01007 | -0.0224 | -109.3148
-11 | -1.0485 | 0.00968 | -0.0219 | -108.3161
-10.5 | -0.9952 | 0.00935 | -0.0217 | -106.4385
-10 | -0.9416 | 0.00899 | -0.0214 | -104.7386
-9.5 | -0.8885 | 0.00857 | -0.0211 | -103.6756
-9 | -0.8344 | 0.0082 | -0.021 | -101.7561
-8.5 | -0.7795 | 0.00789 | -0.021 | -98.7959
-8 | -0.7238 | 0.00761 | -0.0212 | -95.1117
-7.5 | -0.6675 | 0.00737 | -0.0214 | -90.5699
-7 | -0.6108 | 0.00715 | -0.0218 | -85.4266
-6.5 | -0.5542 | 0.00691 | -0.0221 | -80.2026
-6 | -0.4973 | 0.00666 | -0.0225 | -74.6697
-5.5 | -0.4399 | 0.00645 | -0.023 | -68.2016
-5 | -0.3821 | 0.00628 | -0.0235 | -60.8439
-4.5 | -0.324 | 0.00612 | -0.0242 | -52.9412
-4 | -0.266 | 0.00595 | -0.0248 | -44.7059
-3.5 | -0.2077 | 0.00579 | -0.0254 | -35.8722
-3 | -0.1492 | 0.00567 | -0.0262 | -26.3139
-2.5 | -0.0908 | 0.00554 | -0.0269 | -16.3899
-2 | -0.0321 | 0.00541 | -0.0277 | -5.9335
-1.5 | 0.0261 | 0.00524 | -0.0284 | 4.9809
-1 | 0.084 | 0.005 | -0.0291 | 16.8
-0.5 | 0.1416 | 0.00471 | -0.0298 | 30.0637
0 | 0.1985 | 0.00426 | -0.0305 | 46.5962
0.5 | 0.2537 | 0.00354 | -0.0311 | 71.6667
1 | 0.3128 | 0.00348 | -0.032 | 89.8851
1.5 | 0.3721 | 0.00354 | -0.033 | 105.113
2 | 0.4311 | 0.00367 | -0.0339 | 117.4659
2.5 | 0.4885 | 0.00395 | -0.0346 | 123.6709
3 | 0.542 | 0.00463 | -0.0347 | 117.0626
3.5 | 0.5954 | 0.00523 | -0.0349 | 113.8432
4 | 0.6494 | 0.00573 | -0.035 | 113.3333
4.5 | 0.7018 | 0.00631 | -0.0349 | 111.2203
5 | 0.7545 | 0.0068 | -0.0348 | 110.9559
5.5 | 0.8062 | 0.00732 | -0.0346 | 110.1366
6 | 0.8594 | 0.00767 | -0.0345 | 112.0469
6.5 | 0.9127 | 0.00799 | -0.0345 | 114.2303
7 | 0.9655 | 0.0083 | -0.0344 | 116.3253
7.5 | 1.0172 | 0.00864 | -0.0341 | 117.7315
8 | 1.0682 | 0.00898 | -0.0337 | 118.9532
8.5 | 1.1177 | 0.00935 | -0.0331 | 119.5401
9 | 1.1649 | 0.00977 | -0.032 | 119.2323
9.5 | 1.2112 | 0.01016 | -0.0308 | 119.2126
10 | 1.2531 | 0.01063 | -0.0289 | 117.8833
10.5 | 1.2797 | 0.01114 | -0.0239 | 114.8743
11 | 1.3097 | 0.01175 | -0.0201 | 111.4638
11.5 | 1.341 | 0.01243 | -0.0168 | 107.8842
12 | 1.3709 | 0.01323 | -0.0135 | 103.6206
12.5 | 1.4006 | 0.01403 | -0.0104 | 99.8289
13 | 1.4326 | 0.01525 | -0.0084 | 93.941
13.5 | 1.4621 | 0.01648 | -0.006 | 88.7197
14 | 1.4906 | 0.01785 | -0.0037 | 83.507
14.5 | 1.5182 | 0.01937 | -0.0015 | 78.3789
15 | 1.5438 | 0.02107 | 0.0006 | 73.2701
15.5 | 1.5646 | 0.02317 | 0.0028 | 67.527
16 | 1.5876 | 0.02522 | 0.0046 | 62.95
16.5 | 1.6078 | 0.0276 | 0.0064 | 58.2536
17 | 1.6285 | 0.03005 | 0.0078 | 54.193
17.5 | 1.6458 | 0.03289 | 0.0091 | 50.0395
18 | 1.6524 | 0.03674 | 0.0106 | 44.9755
18.5 | 1.6704 | 0.03978 | 0.0114 | 41.991
19 | 1.6806 | 0.04363 | 0.012 | 38.5194
19.5 | 1.6879 | 0.04796 | 0.0124 | 35.1939
20 | 1.6941 | 0.05258 | 0.0124 | 32.2195

## 117. Re 12M Mach 0.25 (1)
BIGFOIL.COM POLAR EXPORT
NACA65-315 a=0.2
NACA65-315 a=0.2 |  |  |  | Cl Max: | 1.269 | at alpha= | 11 | deg
JavaFoil+Calcfoil stall+Eppler ext transition |  |  |  | L/D Max: | 118.775 | at alpha= | 5 | deg
Re: | 12000000 |  |  | Cd Min: | 0.00456 | at alpha= | -1 | deg
Mach: | 0.25 |  |  | Cl=0 at alpha= | -1.6191 | deg
|  |  |  | @ Cl=0.1, Cd= | 0.0045706
|  |  |  | @ Cl=0.4, Cd= | 0.0053371
|  |  |  | @ Cl=0.6, Cd= | 0.0060852
alpha (deg) | Cl | Cd | Cm | Cl/Cd
-16 | -0.443 | 0.13448 | -0.001 | -3.291
-15.5 | -0.502 | 0.11436 | -0.002 | -4.387
-15 | -0.555 | 0.10815 | -0.002 | -5.13
-14.5 | -0.604 | 0.1023 | -0.002 | -5.903
-14 | -0.647 | 0.09493 | -0.003 | -6.819
-13.5 | -0.685 | 0.08761 | -0.003 | -7.821
-13 | -0.708 | 0.08183 | -0.004 | -8.656
-12.5 | -0.722 | 0.07562 | -0.004 | -9.553
-12 | -0.742 | 0.06243 | -0.005 | -11.882
-11.5 | -0.867 | 0.01434 | -0.009 | -60.43
-11 | -0.874 | 0.01209 | -0.009 | -72.342
-10.5 | -0.867 | 0.01116 | -0.01 | -77.737
-10 | -0.853 | 0.01037 | -0.011 | -82.272
-9.5 | -0.834 | 0.00997 | -0.012 | -83.66
-9 | -0.803 | 0.00946 | -0.013 | -84.96
-8.5 | -0.768 | 0.00896 | -0.014 | -85.665
-8 | -0.727 | 0.00865 | -0.014 | -84.109
-7.5 | -0.683 | 0.00825 | -0.015 | -82.766
-7 | -0.635 | 0.00791 | -0.016 | -80.214
-6.5 | -0.584 | 0.00767 | -0.017 | -76.051
-6 | -0.529 | 0.00745 | -0.018 | -71.008
-5.5 | -0.473 | 0.00724 | -0.019 | -65.315
-5 | -0.415 | 0.00703 | -0.019 | -58.937
-4.5 | -0.355 | 0.00686 | -0.02 | -51.831
-4 | -0.295 | 0.00672 | -0.021 | -43.931
-3.5 | -0.234 | 0.00658 | -0.022 | -35.592
-3 | -0.173 | 0.00644 | -0.023 | -26.816
-2.5 | -0.111 | 0.0063 | -0.024 | -17.55
-2 | -0.048 | 0.00623 | -0.025 | -7.721
-1.5 | 0.015 | 0.00552 | -0.025 | 2.631
-1 | 0.078 | 0.00456 | -0.026 | 16.984
-0.5 | 0.14 | 0.00459 | -0.027 | 30.566
0 | 0.203 | 0.00464 | -0.028 | 43.82
0.5 | 0.266 | 0.00488 | -0.029 | 54.63
1 | 0.329 | 0.00512 | -0.03 | 64.291
1.5 | 0.391 | 0.00531 | -0.031 | 73.662
2 | 0.454 | 0.0055 | -0.032 | 82.472
2.5 | 0.516 | 0.00577 | -0.032 | 89.407
3 | 0.578 | 0.006 | -0.033 | 96.387
3.5 | 0.64 | 0.00624 | -0.034 | 102.645
4 | 0.702 | 0.00657 | -0.035 | 106.827
4.5 | 0.762 | 0.00697 | -0.036 | 109.389
5 | 0.82 | 0.0069 | -0.037 | 118.775
5.5 | 0.874 | 0.00874 | -0.037 | 99.956
6 | 0.928 | 0.00921 | -0.038 | 100.823
6.5 | 0.981 | 0.0096 | -0.039 | 102.139
7 | 1.031 | 0.01005 | -0.04 | 102.632
7.5 | 1.078 | 0.01051 | -0.041 | 102.615
8 | 1.123 | 0.01099 | -0.041 | 102.107
8.5 | 1.163 | 0.01162 | -0.042 | 100.041
9 | 1.199 | 0.01224 | -0.043 | 97.955
9.5 | 1.228 | 0.01294 | -0.044 | 94.909
10 | 1.249 | 0.01366 | -0.044 | 91.472
10.5 | 1.263 | 0.01443 | -0.045 | 87.568
11 | 1.269 | 0.01536 | -0.046 | 82.654
11.5 | 1.267 | 0.01644 | -0.047 | 77.065
12 | 1.255 | 0.01763 | -0.047 | 71.212
12.5 | 1.235 | 0.01893 | -0.048 | 65.259
13 | 1.199 | 0.02054 | -0.049 | 58.343
13.5 | 1.149 | 0.02261 | -0.049 | 50.806
14 | 1.088 | 0.02533 | -0.05 | 42.95
14.5 | 1.013 | 0.03012 | -0.05 | 33.624
15 | 0.928 | 0.03687 | -0.049 | 25.161
15.5 | 0.817 | 0.05699 | -0.047 | 14.328
16 | 0.674 | 0.11654 | -0.032 | 5.78

## 118. Re 12M Mach 0.25 (2)
BIGFOIL.COM POLAR EXPORT
NACA65-315 a=0.2
NACA65-315 a=0.2 |  |  |  | Cl Max: | 1.6338 | at alpha= | 18.5 | deg
XFOIL ncrit=9 |  |  |  | L/D Max: | 128.804 | at alpha= | 2.5 | deg
Re: | 12000000 |  |  | Cd Min: | 0.07544 | at alpha= | 20 | deg
Mach: | 0.25 |  |  | Cl=0 at alpha= | -1.7351 | deg
|  |  |  | @ Cl=0.1, Cd= | 0.0049875
|  |  |  | @ Cl=0.4, Cd= | 0.0035733
|  |  |  | @ Cl=0.6, Cd= | 0.0051039
alpha (deg) | Cl | Cd | Cm | Cl/Cd
-20 | -1.4257 | 0.06625 | -0.0713 | -21.52
-19.5 | -1.4574 | 0.05539 | -0.0772 | -26.3116
-18 | -1.5282 | 0.03249 | -0.0809 | -47.036
-17.5 | -1.5215 | 0.0288 | -0.0786 | -52.8299
-17 | -1.5125 | 0.02554 | -0.0753 | -59.2208
-16.5 | -1.5 | 0.02269 | -0.0714 | -66.1084
-16 | -1.4794 | 0.0205 | -0.0673 | -72.1659
-15.5 | -1.4542 | 0.0187 | -0.0631 | -77.7647
-15 | -1.4239 | 0.0173 | -0.0588 | -82.3064
-14.5 | -1.3927 | 0.01605 | -0.0543 | -86.7726
-14 | -1.3593 | 0.01503 | -0.0496 | -90.4391
-13.5 | -1.3281 | 0.0141 | -0.0442 | -94.1915
-13 | -1.2903 | 0.01335 | -0.0396 | -96.6517
-12.5 | -1.2458 | 0.01241 | -0.0364 | -100.3868
-12 | -1.1964 | 0.01167 | -0.0338 | -102.5193
-11.5 | -1.1442 | 0.01105 | -0.0318 | -103.5475
-11 | -1.0905 | 0.01048 | -0.0301 | -104.0553
-10.5 | -1.0349 | 0.01002 | -0.0288 | -103.2834
-10 | -0.9789 | 0.00956 | -0.0276 | -102.3954
-9.5 | -0.9222 | 0.00914 | -0.0267 | -100.8972
-9 | -0.8658 | 0.00867 | -0.0258 | -99.8616
-8.5 | -0.8088 | 0.00825 | -0.0251 | -98.0364
-8 | -0.7508 | 0.00789 | -0.0247 | -95.1584
-7.5 | -0.6922 | 0.00759 | -0.0244 | -91.1989
-7 | -0.6329 | 0.00732 | -0.0244 | -86.4617
-6.5 | -0.5735 | 0.00709 | -0.0244 | -80.8886
-6 | -0.5142 | 0.00681 | -0.0245 | -75.5066
-5.5 | -0.4547 | 0.00657 | -0.0247 | -69.2085
-5 | -0.3946 | 0.00636 | -0.0251 | -62.044
-4.5 | -0.3343 | 0.00619 | -0.0256 | -54.0065
-4 | -0.274 | 0.00603 | -0.0261 | -45.4395
-3.5 | -0.2137 | 0.00584 | -0.0266 | -36.5925
-3 | -0.1531 | 0.00571 | -0.0273 | -26.8126
-2.5 | -0.0926 | 0.00558 | -0.028 | -16.595
-2 | -0.032 | 0.00545 | -0.0287 | -5.8716
-1.5 | 0.0284 | 0.00529 | -0.0295 | 5.3686
-1 | 0.088 | 0.00505 | -0.0302 | 17.4257
-0.5 | 0.1475 | 0.00474 | -0.0309 | 31.1181
0 | 0.2043 | 0.00403 | -0.0314 | 50.6948
0.5 | 0.2629 | 0.00354 | -0.0321 | 74.2655
1 | 0.324 | 0.00351 | -0.0331 | 92.3077
1.5 | 0.3855 | 0.00354 | -0.0341 | 108.8983
2 | 0.4465 | 0.00368 | -0.035 | 121.3315
2.5 | 0.5062 | 0.00393 | -0.0357 | 128.8041
3 | 0.5611 | 0.00464 | -0.0358 | 120.9267
3.5 | 0.6156 | 0.00529 | -0.0357 | 116.3705
4 | 0.6707 | 0.00583 | -0.0357 | 115.0429
4.5 | 0.724 | 0.00644 | -0.0353 | 112.4224
5 | 0.7772 | 0.00702 | -0.0349 | 110.7123
5.5 | 0.83 | 0.00753 | -0.0343 | 110.2258
6 | 0.8844 | 0.00792 | -0.0339 | 111.6667
6.5 | 0.9389 | 0.00826 | -0.0335 | 113.6683
7 | 0.993 | 0.00858 | -0.033 | 115.7343
7.5 | 1.0449 | 0.00898 | -0.032 | 116.3586
8 | 1.096 | 0.00935 | -0.0309 | 117.2193
8.5 | 1.1434 | 0.00982 | -0.0291 | 116.4358
9 | 1.1886 | 0.01025 | -0.0269 | 115.961
9.5 | 1.2175 | 0.01076 | -0.0216 | 113.1506
10 | 1.248 | 0.01148 | -0.0171 | 108.7108
10.5 | 1.2798 | 0.01231 | -0.0132 | 103.9643
11 | 1.314 | 0.01316 | -0.0098 | 99.848
11.5 | 1.346 | 0.01417 | -0.0064 | 94.9894
12 | 1.3735 | 0.01538 | -0.0025 | 89.3043
12.5 | 1.4118 | 0.01668 | -0.0009 | 84.6403
13 | 1.4416 | 0.01827 | 0.0019 | 78.9053
13.5 | 1.4713 | 0.01999 | 0.0045 | 73.6018
14 | 1.4985 | 0.02193 | 0.0071 | 68.3311
14.5 | 1.5212 | 0.02428 | 0.0096 | 62.6524
15 | 1.5451 | 0.02671 | 0.0119 | 57.8472
15.5 | 1.5628 | 0.0297 | 0.0142 | 52.6195
16 | 1.5835 | 0.03266 | 0.016 | 48.4844
16.5 | 1.5972 | 0.03625 | 0.0179 | 44.0607
17 | 1.6131 | 0.03991 | 0.0193 | 40.4184
17.5 | 1.6226 | 0.04421 | 0.0205 | 36.7021
18 | 1.6245 | 0.04946 | 0.0213 | 32.8447
18.5 | 1.6338 | 0.05432 | 0.0216 | 30.0773
19 | 1.6277 | 0.06102 | 0.0211 | 26.6749
19.5 | 1.6263 | 0.06758 | 0.02 | 24.0648
20 | 1.6177 | 0.07544 | 0.0179 | 21.4435

## 119. Re 12M Mach 0.50 (1)
BIGFOIL.COM POLAR EXPORT
NACA65-315 a=0.2
NACA65-315 a=0.2 |  |  |  | Cl Max: | 1.195 | at alpha= | 20 | deg
JavaFoil+Calcfoil stall+Eppler ext transition |  |  |  | L/D Max: | 108.978 | at alpha= | 4 | deg
Re: | 12000000 |  |  | Cd Min: | 0.00469 | at alpha= | -1 | deg
Mach: | 0.5 |  |  | Cl=0 at alpha= | -1.6143 | deg
|  |  |  | @ Cl=0.1, Cd= | 0.0046919
|  |  |  | @ Cl=0.4, Cd= | 0.005512
|  |  |  | @ Cl=0.6, Cd= | 0.0062559
alpha (deg) | Cl | Cd | Cm | Cl/Cd
-20 | -1.02 | 0.15683 | 0.002 | -6.507
-19.5 | -0.993 | 0.14942 | 0.001 | -6.645
-19 | -0.964 | 0.14531 | 0.001 | -6.637
-18.5 | -0.942 | 0.13422 | 0.001 | -7.021
-18 | -0.916 | 0.12522 | 0 | -7.315
-17.5 | -0.885 | 0.12347 | 0 | -7.165
-17 | -0.855 | 0.11961 | -0.001 | -7.151
-16.5 | -0.828 | 0.11418 | -0.001 | -7.248
-16 | -0.801 | 0.1159 | -0.001 | -6.91
-15.5 | -0.774 | 0.10991 | -0.002 | -7.041
-15 | -0.747 | 0.10124 | -0.002 | -7.377
-14.5 | -0.72 | 0.09436 | -0.003 | -7.635
-14 | -0.698 | 0.08453 | -0.004 | -8.253
-13.5 | -0.758 | 0.02706 | -0.006 | -28.023
-13 | -0.634 | 0.09021 | -0.004 | -7.028
-12.5 | -0.607 | 0.08334 | -0.004 | -7.281
-12 | -0.582 | 0.07451 | -0.005 | -7.806
-11.5 | -0.561 | 0.06336 | -0.006 | -8.86
-11 | -0.625 | 0.01522 | -0.01 | -41.086
-10.5 | -0.599 | 0.01319 | -0.011 | -45.414
-10 | -0.466 | 0.06979 | -0.006 | -6.681
-9.5 | -0.439 | 0.06223 | -0.007 | -7.058
-9 | -0.413 | 0.05537 | -0.008 | -7.456
-8.5 | -0.464 | 0.01173 | -0.015 | -39.611
-8 | -0.437 | 0.01029 | -0.016 | -42.518
-7.5 | -0.447 | 0.04799 | -0.008 | -9.322
-7 | -0.617 | 0.00863 | -0.018 | -71.483
-6.5 | -0.604 | 0.00891 | -0.019 | -67.75
-6 | -0.563 | 0.00844 | -0.02 | -66.718
-5.5 | -0.511 | 0.008 | -0.021 | -63.917
-5 | -0.453 | 0.00774 | -0.022 | -58.583
-4.5 | -0.391 | 0.00747 | -0.023 | -52.414
-4 | -0.327 | 0.00719 | -0.024 | -45.445
-3.5 | -0.26 | 0.00696 | -0.024 | -37.385
-3 | -0.192 | 0.00677 | -0.025 | -28.408
-2.5 | -0.123 | 0.00661 | -0.026 | -18.656
-2 | -0.054 | 0.00647 | -0.027 | -8.303
-1.5 | 0.016 | 0.00639 | -0.028 | 2.541
-1 | 0.087 | 0.00469 | -0.029 | 18.469
-0.5 | 0.157 | 0.0047 | -0.03 | 33.422
0 | 0.227 | 0.00478 | -0.031 | 47.538
0.5 | 0.298 | 0.00513 | -0.032 | 58.023
1 | 0.368 | 0.00541 | -0.033 | 68.044
1.5 | 0.437 | 0.00563 | -0.034 | 77.535
2 | 0.507 | 0.00596 | -0.035 | 84.965
2.5 | 0.576 | 0.00633 | -0.036 | 90.994
3 | 0.644 | 0.00612 | -0.037 | 105.299
3.5 | 0.712 | 0.00678 | -0.038 | 104.953
4 | 0.777 | 0.00713 | -0.039 | 108.978
4.5 | 0.84 | 0.00781 | -0.04 | 107.588
5 | 0.9 | 0.00977 | -0.041 | 92.116
5.5 | 0.959 | 0.01041 | -0.041 | 92.107
6 | 1.013 | 0.01103 | -0.042 | 91.868
6.5 | 1.062 | 0.01171 | -0.043 | 90.666
7 | 1.102 | 0.01245 | -0.044 | 88.475
7.5 | 1.129 | 0.01336 | -0.045 | 84.492
8 | 1.136 | 0.01455 | -0.046 | 78.055
8.5 | 1.103 | 0.01576 | -0.047 | 70.009
9 | 0.908 | 0.01746 | -0.047 | 52.007
9.5 | 0.732 | 0.01984 | -0.048 | 36.878
10 | 0.766 | 0.01919 | -0.049 | 39.924
10.5 | 0.796 | 0.02093 | -0.05 | 38.013
11 | 0.823 | 0.02352 | -0.05 | 35
11.5 | 0.728 | 0.07717 | -0.031 | 9.435
12 | 0.884 | 0.02543 | -0.052 | 34.775
12.5 | 0.911 | 0.02846 | -0.052 | 32.002
13 | 0.925 | 0.03614 | -0.052 | 25.593
13.5 | 0.843 | 0.09377 | -0.036 | 8.986
14 | 0.993 | 0.03543 | -0.054 | 28.016
14.5 | 1.009 | 0.043 | -0.054 | 23.475
15 | 1.013 | 0.05808 | -0.052 | 17.436
15.5 | 0.963 | 0.09821 | -0.042 | 9.809
16 | 1.083 | 0.05494 | -0.055 | 19.709
16.5 | 1.105 | 0.06184 | -0.055 | 17.875
17 | 1.031 | 0.12566 | -0.04 | 8.202
17.5 | 1.079 | 0.11685 | -0.046 | 9.235
18 | 1.108 | 0.12271 | -0.047 | 9.026
18.5 | 1.139 | 0.12622 | -0.049 | 9.023
19 | 1.136 | 0.1605 | -0.043 | 7.077
19.5 | 1.166 | 0.16418 | -0.044 | 7.103
20 | 1.195 | 0.17506 | -0.046 | 6.828

## 120. Re 12M Mach 0.50 (2)
BIGFOIL.COM POLAR EXPORT
NACA65-315 a=0.2
NACA65-315 a=0.2 |  |  |  | Cl Max: | 1.2852 | at alpha= | 11 | deg
XFOIL ncrit=9 |  |  |  | L/D Max: | 147.312 | at alpha= | 2.5 | deg
Re: | 12000000 |  |  | Cd Min: | 0.13511 | at alpha= | 16 | deg
Mach: | 0.5 |  |  | Cl=0 at alpha= | -1.7846 | deg
|  |  |  | @ Cl=0.1, Cd= | 0.0052857
|  |  |  | @ Cl=0.4, Cd= | 0.003631
|  |  |  | @ Cl=0.6, Cd= | 0.0041371
alpha (deg) | Cl | Cd | Cm | Cl/Cd
-13 | -0.5248 | 0.11238 | -0.0376 | -4.6699
-12.5 | -0.5208 | 0.10286 | -0.0436 | -5.0632
-12 | -0.526 | 0.09212 | -0.0505 | -5.7099
-11.5 | -0.5455 | 0.07927 | -0.0594 | -6.8815
-11 | -0.5632 | 0.0645 | -0.0712 | -8.7318
-10.5 | -0.5902 | 0.05285 | -0.0795 | -11.1675
-10 | -0.625 | 0.04369 | -0.0831 | -14.3053
-9.5 | -0.6638 | 0.03616 | -0.0822 | -18.3573
-9 | -0.704 | 0.02988 | -0.0766 | -23.5609
-8.5 | -0.7475 | 0.02448 | -0.0656 | -30.5351
-8 | -0.773 | 0.01712 | -0.0561 | -45.1519
-7.5 | -0.7543 | 0.01192 | -0.0491 | -63.2802
-7 | -0.7104 | 0.00953 | -0.0433 | -74.5435
-6.5 | -0.6523 | 0.00838 | -0.0392 | -77.8401
-6 | -0.5862 | 0.00774 | -0.0366 | -75.7364
-5.5 | -0.5174 | 0.00729 | -0.0349 | -70.9739
-5 | -0.4489 | 0.00688 | -0.0336 | -65.2471
-4.5 | -0.3789 | 0.00659 | -0.0329 | -57.4962
-4 | -0.3087 | 0.00635 | -0.0326 | -48.6142
-3.5 | -0.2387 | 0.00615 | -0.0326 | -38.813
-3 | -0.1691 | 0.00594 | -0.0328 | -28.468
-2.5 | -0.0993 | 0.00578 | -0.0333 | -17.1799
-2 | -0.0299 | 0.00564 | -0.0338 | -5.3014
-1.5 | 0.0395 | 0.00549 | -0.0345 | 7.1949
-1 | 0.1076 | 0.00526 | -0.0351 | 20.4563
-0.5 | 0.1749 | 0.0049 | -0.0358 | 35.6939
0 | 0.2354 | 0.00381 | -0.0358 | 61.7848
0.5 | 0.3046 | 0.00361 | -0.0368 | 84.3767
1 | 0.3752 | 0.00361 | -0.0379 | 103.9335
1.5 | 0.446 | 0.00367 | -0.039 | 121.5259
2 | 0.5169 | 0.00377 | -0.0401 | 137.1088
2.5 | 0.5863 | 0.00398 | -0.0408 | 147.3116
3 | 0.6482 | 0.00469 | -0.0404 | 138.209
3.5 | 0.7062 | 0.00552 | -0.0392 | 127.9348
4 | 0.7631 | 0.0063 | -0.0377 | 121.127
4.5 | 0.8148 | 0.00717 | -0.035 | 113.6402
5 | 0.8624 | 0.00803 | -0.0315 | 107.3973
5.5 | 0.9133 | 0.00864 | -0.0282 | 105.706
6 | 0.954 | 0.00913 | -0.0228 | 104.4907
6.5 | 0.9927 | 0.00982 | -0.0174 | 101.0896
7 | 1.0331 | 0.01071 | -0.0125 | 96.4613
7.5 | 1.0761 | 0.01167 | -0.0082 | 92.2108
8 | 1.1164 | 0.01289 | -0.0037 | 86.6098
8.5 | 1.1566 | 0.01427 | 0.0008 | 81.0512
9 | 1.1963 | 0.01581 | 0.0052 | 75.6673
9.5 | 1.2326 | 0.01765 | 0.0099 | 69.8357
10 | 1.2616 | 0.01996 | 0.015 | 63.2064
10.5 | 1.2811 | 0.02293 | 0.0205 | 55.87
11 | 1.2852 | 0.02699 | 0.0263 | 47.6176
11.5 | 1.2718 | 0.03297 | 0.0303 | 38.5745
12 | 1.2555 | 0.04131 | 0.0303 | 30.3922
12.5 | 1.2195 | 0.04915 | 0.0337 | 24.8118
13 | 1.1855 | 0.05836 | 0.0341 | 20.3136
13.5 | 1.1489 | 0.06926 | 0.0314 | 16.5882
14 | 1.1168 | 0.08112 | 0.0264 | 13.7673
14.5 | 1.0867 | 0.09406 | 0.0194 | 11.5533
15 | 1.0603 | 0.10756 | 0.0111 | 9.8578
15.5 | 1.0375 | 0.12144 | 0.0021 | 8.5433
16 | 1.0204 | 0.13511 | -0.0069 | 7.5524

## 121. Re 14M Mach 0.00 (1)
BIGFOIL.COM POLAR EXPORT
NACA65-315 a=0.2
NACA65-315 a=0.2 |  |  |  | Cl Max: | 1.331 | at alpha= | 12.5 | deg
JavaFoil+Calcfoil stall+Eppler ext transition |  |  |  | L/D Max: | 116.613 | at alpha= | 5.5 | deg
Re: | 14000000 |  |  | Cd Min: | 0.00453 | at alpha= | -1 | deg
Mach: | 0 |  |  | Cl=0 at alpha= | -1.6147 | deg
|  |  |  | @ Cl=0.1, Cd= | 0.0045587
|  |  |  | @ Cl=0.4, Cd= | 0.00533
|  |  |  | @ Cl=0.6, Cd= | 0.00601
alpha (deg) | Cl | Cd | Cm | Cl/Cd
-17.5 | -0.718 | 0.12275 | 0 | -5.845
-17 | -0.739 | 0.11524 | -0.001 | -6.417
-16.5 | -0.76 | 0.1087 | -0.001 | -6.99
-16 | -0.778 | 0.10386 | -0.001 | -7.487
-15.5 | -0.799 | 0.0934 | -0.002 | -8.552
-15 | -0.818 | 0.08437 | -0.002 | -9.691
-14.5 | -0.928 | 0.02762 | -0.004 | -33.593
-14 | -0.964 | 0.01886 | -0.005 | -51.08
-13.5 | -0.966 | 0.01868 | -0.005 | -51.717
-13 | -0.978 | 0.01484 | -0.006 | -65.935
-12.5 | -0.983 | 0.01212 | -0.007 | -81.108
-12 | -0.969 | 0.01156 | -0.008 | -83.878
-11.5 | -0.954 | 0.01079 | -0.008 | -88.41
-11 | -0.933 | 0.01021 | -0.009 | -91.417
-10.5 | -0.91 | 0.00999 | -0.01 | -91.09
-10 | -0.879 | 0.00953 | -0.011 | -92.196
-9.5 | -0.844 | 0.00898 | -0.012 | -93.905
-9 | -0.805 | 0.00867 | -0.012 | -92.851
-8.5 | -0.764 | 0.00829 | -0.013 | -92.131
-8 | -0.719 | 0.00803 | -0.014 | -89.584
-7.5 | -0.672 | 0.00775 | -0.015 | -86.682
-7 | -0.622 | 0.00754 | -0.016 | -82.473
-6.5 | -0.57 | 0.00732 | -0.016 | -77.882
-6 | -0.516 | 0.00713 | -0.017 | -72.301
-5.5 | -0.46 | 0.00694 | -0.018 | -66.215
-5 | -0.403 | 0.00677 | -0.019 | -59.495
-4.5 | -0.345 | 0.0066 | -0.02 | -52.269
-4 | -0.286 | 0.00649 | -0.02 | -44.14
-3.5 | -0.227 | 0.00637 | -0.021 | -35.648
-3 | -0.167 | 0.00623 | -0.022 | -26.869
-2.5 | -0.107 | 0.00615 | -0.023 | -17.417
-2 | -0.047 | 0.00607 | -0.024 | -7.686
-1.5 | 0.014 | 0.006 | -0.025 | 2.344
-1 | 0.075 | 0.00453 | -0.025 | 16.571
-0.5 | 0.136 | 0.0046 | -0.026 | 29.55
0 | 0.197 | 0.00485 | -0.027 | 40.577
0.5 | 0.258 | 0.00496 | -0.028 | 52.01
1 | 0.319 | 0.0051 | -0.029 | 62.487
1.5 | 0.379 | 0.00526 | -0.03 | 71.932
2 | 0.439 | 0.00546 | -0.031 | 80.429
2.5 | 0.5 | 0.00566 | -0.031 | 88.266
3 | 0.56 | 0.00587 | -0.032 | 95.487
3.5 | 0.62 | 0.00608 | -0.033 | 102.019
4 | 0.68 | 0.00631 | -0.034 | 107.685
4.5 | 0.738 | 0.00681 | -0.035 | 108.364
5 | 0.797 | 0.00726 | -0.036 | 109.727
5.5 | 0.851 | 0.0073 | -0.036 | 116.613
6 | 0.905 | 0.00861 | -0.037 | 105.057
6.5 | 0.957 | 0.00893 | -0.038 | 107.154
7 | 1.007 | 0.00932 | -0.039 | 108.115
7.5 | 1.056 | 0.0097 | -0.04 | 108.884
8 | 1.102 | 0.01009 | -0.04 | 109.171
8.5 | 1.145 | 0.01057 | -0.041 | 108.299
9 | 1.186 | 0.01106 | -0.042 | 107.201
9.5 | 1.221 | 0.01165 | -0.043 | 104.791
10 | 1.251 | 0.01224 | -0.043 | 102.252
10.5 | 1.277 | 0.0129 | -0.044 | 99.016
11 | 1.298 | 0.01356 | -0.045 | 95.735
11.5 | 1.314 | 0.01424 | -0.045 | 92.244
12 | 1.325 | 0.01511 | -0.046 | 87.66
12.5 | 1.331 | 0.01599 | -0.047 | 83.211
13 | 1.327 | 0.01698 | -0.048 | 78.162
13.5 | 1.316 | 0.01839 | -0.048 | 71.533
14 | 1.299 | 0.01978 | -0.049 | 65.68
14.5 | 1.278 | 0.02125 | -0.049 | 60.131
15 | 1.251 | 0.02312 | -0.05 | 54.106
15.5 | 1.221 | 0.02486 | -0.05 | 49.142
16 | 1.188 | 0.02693 | -0.051 | 44.124
16.5 | 1.149 | 0.03056 | -0.051 | 37.589
17 | 1.11 | 0.03331 | -0.052 | 33.336
17.5 | 1.068 | 0.03726 | -0.052 | 28.675

## 122. Re 14M Mach 0.00 (2)
BIGFOIL.COM POLAR EXPORT
NACA65-315 a=0.2
NACA65-315 a=0.2 |  |  |  | Cl Max: | 1.7213 | at alpha= | 20 | deg
XFOIL ncrit=9 |  |  |  | L/D Max: | 123.568 | at alpha= | 9.5 | deg
Re: | 14000000 |  |  | Cd Min: | 0.04733 | at alpha= | 20 | deg
Mach: | 0 |  |  | Cl=0 at alpha= | -1.7187 | deg
|  |  |  | @ Cl=0.1, Cd= | 0.0048742
|  |  |  | @ Cl=0.4, Cd= | 0.0036184
|  |  |  | @ Cl=0.6, Cd= | 0.0053576
alpha (deg) | Cl | Cd | Cm | Cl/Cd
-20 | -1.6708 | 0.02558 | -0.0573 | -65.3167
-19.5 | -1.6521 | 0.02348 | -0.0554 | -70.362
-19 | -1.6379 | 0.02122 | -0.0528 | -77.1866
-18.5 | -1.6177 | 0.01967 | -0.0501 | -82.242
-18 | -1.5944 | 0.01833 | -0.0473 | -86.9831
-17.5 | -1.5706 | 0.01706 | -0.0442 | -92.0633
-17 | -1.5432 | 0.01604 | -0.0413 | -96.2095
-16.5 | -1.5142 | 0.01516 | -0.0382 | -99.8813
-16 | -1.4848 | 0.01439 | -0.0349 | -103.1828
-15.5 | -1.4566 | 0.01373 | -0.0309 | -106.0889
-15 | -1.4243 | 0.01318 | -0.0274 | -108.0653
-14.5 | -1.3821 | 0.01263 | -0.0257 | -109.4299
-14 | -1.3376 | 0.01211 | -0.0243 | -110.4542
-13.5 | -1.2924 | 0.01155 | -0.0231 | -111.8961
-13 | -1.2458 | 0.01099 | -0.022 | -113.3576
-12.5 | -1.1977 | 0.01047 | -0.0212 | -114.3935
-12 | -1.1481 | 0.01001 | -0.0206 | -114.6953
-11.5 | -1.097 | 0.00962 | -0.0202 | -114.0333
-11 | -1.0448 | 0.00927 | -0.02 | -112.7077
-10.5 | -0.9918 | 0.00894 | -0.0199 | -110.9396
-10 | -0.9381 | 0.00865 | -0.0199 | -108.4509
-9.5 | -0.8848 | 0.00828 | -0.0198 | -106.8599
-9 | -0.8309 | 0.00794 | -0.0199 | -104.6474
-8.5 | -0.7764 | 0.00762 | -0.02 | -101.8898
-8 | -0.721 | 0.00736 | -0.0202 | -97.962
-7.5 | -0.6651 | 0.00713 | -0.0206 | -93.2819
-7 | -0.6087 | 0.00692 | -0.021 | -87.9624
-6.5 | -0.5521 | 0.00672 | -0.0215 | -82.1577
-6 | -0.4954 | 0.00648 | -0.0219 | -76.4506
-5.5 | -0.4385 | 0.00628 | -0.0225 | -69.8248
-5 | -0.381 | 0.0061 | -0.0231 | -62.459
-4.5 | -0.3232 | 0.00595 | -0.0238 | -54.3193
-4 | -0.2654 | 0.00581 | -0.0244 | -45.6799
-3.5 | -0.2074 | 0.00564 | -0.0251 | -36.773
-3 | -0.1493 | 0.00555 | -0.0259 | -26.9009
-2.5 | -0.091 | 0.00541 | -0.0266 | -16.8207
-2 | -0.0328 | 0.0053 | -0.0274 | -6.1887
-1.5 | 0.0255 | 0.00515 | -0.0282 | 4.9515
-1 | 0.0832 | 0.00495 | -0.0289 | 16.8081
-0.5 | 0.1408 | 0.00469 | -0.0297 | 30.0213
0 | 0.1984 | 0.00442 | -0.0304 | 44.8869
0.5 | 0.2526 | 0.00357 | -0.0309 | 70.7563
1 | 0.3111 | 0.00344 | -0.0318 | 90.436
1.5 | 0.3696 | 0.00354 | -0.0327 | 104.4068
2 | 0.4278 | 0.00369 | -0.0336 | 115.935
2.5 | 0.4837 | 0.00411 | -0.0342 | 117.6886
3 | 0.5373 | 0.00473 | -0.0344 | 113.5941
3.5 | 0.5911 | 0.00528 | -0.0346 | 111.9508
4 | 0.645 | 0.00575 | -0.0348 | 112.1739
4.5 | 0.6979 | 0.00626 | -0.0349 | 111.4856
5 | 0.751 | 0.0067 | -0.0349 | 112.0896
5.5 | 0.8034 | 0.00715 | -0.0348 | 112.3636
6.5 | 0.9103 | 0.00777 | -0.035 | 117.1557
7 | 0.9634 | 0.00806 | -0.0351 | 119.5285
7.5 | 1.0152 | 0.0084 | -0.035 | 120.8571
8 | 1.0667 | 0.0087 | -0.0348 | 122.6092
8.5 | 1.1164 | 0.00906 | -0.0343 | 123.223
9 | 1.165 | 0.00944 | -0.0336 | 123.411
9.5 | 1.2122 | 0.00981 | -0.0328 | 123.5678
10 | 1.256 | 0.01027 | -0.0313 | 122.298
10.5 | 1.2952 | 0.01073 | -0.029 | 120.7083
11 | 1.3228 | 0.01119 | -0.0244 | 118.2127
11.5 | 1.3525 | 0.01179 | -0.0207 | 114.7159
12 | 1.3821 | 0.01251 | -0.0174 | 110.4796
12.5 | 1.4109 | 0.01332 | -0.0141 | 105.9234
13 | 1.4413 | 0.01424 | -0.0116 | 101.2149
13.5 | 1.4717 | 0.01531 | -0.0093 | 96.1267
14 | 1.5011 | 0.0165 | -0.007 | 90.9758
14.5 | 1.5287 | 0.01787 | -0.0048 | 85.5456
15 | 1.5541 | 0.01945 | -0.0026 | 79.9023
15.5 | 1.5763 | 0.0213 | -0.0003 | 74.0047
16 | 1.6005 | 0.02312 | 0.0015 | 69.2258
16.5 | 1.6211 | 0.02527 | 0.0033 | 64.1512
17 | 1.6429 | 0.02749 | 0.0047 | 59.7636
17.5 | 1.6615 | 0.03 | 0.0062 | 55.3833
18 | 1.6704 | 0.03344 | 0.0078 | 49.9522
18.5 | 1.6901 | 0.0361 | 0.0086 | 46.8172
19 | 1.7007 | 0.03971 | 0.0095 | 42.828
19.5 | 1.7109 | 0.04344 | 0.0101 | 39.3854
20 | 1.7213 | 0.04733 | 0.0104 | 36.3681

## 123. Re 14M Mach 0.10 (1)
BIGFOIL.COM POLAR EXPORT
NACA65-315 a=0.2
NACA65-315 a=0.2 |  |  |  | Cl Max: | 1.321 | at alpha= | 12.5 | deg
JavaFoil+Calcfoil stall+Eppler ext transition |  |  |  | L/D Max: | 116.03 | at alpha= | 5.5 | deg
Re: | 14000000 |  |  | Cd Min: | 0.00451 | at alpha= | -1 | deg
Mach: | 0.1 |  |  | Cl=0 at alpha= | -1.6147 | deg
|  |  |  | @ Cl=0.1, Cd= | 0.0045423
|  |  |  | @ Cl=0.4, Cd= | 0.0053633
|  |  |  | @ Cl=0.6, Cd= | 0.0060057
alpha (deg) | Cl | Cd | Cm | Cl/Cd
-17.5 | -0.672 | 0.12569 | 0 | -5.35
-17 | -0.697 | 0.11922 | -0.001 | -5.849
-16.5 | -0.722 | 0.11159 | -0.001 | -6.469
-16 | -0.744 | 0.10525 | -0.001 | -7.073
-15.5 | -0.765 | 0.09862 | -0.002 | -7.76
-15 | -0.787 | 0.09005 | -0.002 | -8.735
-14.5 | -0.805 | 0.08255 | -0.003 | -9.749
-14 | -0.834 | 0.06594 | -0.004 | -12.645
-13.5 | -0.917 | 0.02794 | -0.005 | -32.821
-13 | -0.954 | 0.01674 | -0.006 | -57.009
-12.5 | -0.968 | 0.01273 | -0.007 | -76.006
-12 | -0.959 | 0.0118 | -0.008 | -81.313
-11.5 | -0.946 | 0.01097 | -0.009 | -86.255
-11 | -0.927 | 0.01045 | -0.009 | -88.704
-10.5 | -0.904 | 0.00924 | -0.01 | -97.809
-10 | -0.877 | 0.00957 | -0.011 | -91.676
-9.5 | -0.843 | 0.00912 | -0.012 | -92.492
-9 | -0.806 | 0.00869 | -0.012 | -92.712
-8.5 | -0.765 | 0.0084 | -0.013 | -91.012
-8 | -0.721 | 0.00811 | -0.014 | -88.839
-7.5 | -0.674 | 0.00777 | -0.015 | -86.656
-7 | -0.624 | 0.00754 | -0.016 | -82.697
-6.5 | -0.572 | 0.00732 | -0.016 | -78.141
-6 | -0.518 | 0.00713 | -0.017 | -72.587
-5.5 | -0.462 | 0.00694 | -0.018 | -66.591
-5 | -0.405 | 0.00684 | -0.019 | -59.151
-4.5 | -0.347 | 0.00666 | -0.02 | -52.08
-4 | -0.288 | 0.00651 | -0.02 | -44.235
-3.5 | -0.228 | 0.00636 | -0.021 | -35.863
-3 | -0.168 | 0.00628 | -0.022 | -26.785
-2.5 | -0.108 | 0.00616 | -0.023 | -17.465
-2 | -0.047 | 0.00605 | -0.024 | -7.741
-1.5 | 0.014 | 0.00602 | -0.025 | 2.35
-1 | 0.075 | 0.00451 | -0.026 | 16.706
-0.5 | 0.137 | 0.00459 | -0.026 | 29.761
0 | 0.198 | 0.00484 | -0.027 | 40.902
0.5 | 0.259 | 0.00498 | -0.028 | 51.997
1 | 0.32 | 0.00513 | -0.029 | 62.471
1.5 | 0.381 | 0.0053 | -0.03 | 71.776
2 | 0.441 | 0.0055 | -0.031 | 80.242
2.5 | 0.502 | 0.00569 | -0.032 | 88.27
3 | 0.563 | 0.00587 | -0.032 | 95.858
3.5 | 0.623 | 0.00609 | -0.033 | 102.384
4 | 0.683 | 0.00635 | -0.034 | 107.646
4.5 | 0.742 | 0.00681 | -0.035 | 108.977
5 | 0.801 | 0.00701 | -0.036 | 114.156
5.5 | 0.855 | 0.00737 | -0.037 | 116.03
6 | 0.909 | 0.00866 | -0.037 | 104.927
6.5 | 0.961 | 0.00902 | -0.038 | 106.554
7 | 1.011 | 0.00938 | -0.039 | 107.808
7.5 | 1.06 | 0.00977 | -0.04 | 108.485
8 | 1.105 | 0.01019 | -0.041 | 108.463
8.5 | 1.148 | 0.01067 | -0.041 | 107.674
9 | 1.188 | 0.01123 | -0.042 | 105.772
9.5 | 1.223 | 0.01177 | -0.043 | 103.889
10 | 1.252 | 0.0124 | -0.044 | 101.026
10.5 | 1.277 | 0.01306 | -0.044 | 97.712
11 | 1.296 | 0.01375 | -0.045 | 94.263
11.5 | 1.31 | 0.01448 | -0.046 | 90.47
12 | 1.318 | 0.01536 | -0.046 | 85.811
12.5 | 1.321 | 0.01629 | -0.047 | 81.072
13 | 1.313 | 0.01748 | -0.048 | 75.129
13.5 | 1.299 | 0.01867 | -0.048 | 69.574
14 | 1.277 | 0.02028 | -0.049 | 62.995
14.5 | 1.251 | 0.02188 | -0.05 | 57.191
15 | 1.219 | 0.02389 | -0.05 | 51.045
15.5 | 1.184 | 0.02579 | -0.051 | 45.927
16 | 1.143 | 0.02904 | -0.051 | 39.356
16.5 | 1.101 | 0.03181 | -0.051 | 34.615
17 | 1.056 | 0.03568 | -0.052 | 29.582
17.5 | 1.007 | 0.04064 | -0.052 | 24.787

## 124. Re 14M Mach 0.10 (2)
BIGFOIL.COM POLAR EXPORT
NACA65-315 a=0.2
NACA65-315 a=0.2 |  |  |  | Cl Max: | 1.7088 | at alpha= | 20 | deg
XFOIL ncrit=9 |  |  |  | L/D Max: | 123.102 | at alpha= | 9 | deg
Re: | 14000000 |  |  | Cd Min: | 0.05094 | at alpha= | 20 | deg
Mach: | 0.1 |  |  | Cl=0 at alpha= | -1.721 | deg
|  |  |  | @ Cl=0.1, Cd= | 0.0048778
|  |  |  | @ Cl=0.4, Cd= | 0.0036118
|  |  |  | @ Cl=0.6, Cd= | 0.005336
alpha (deg) | Cl | Cd | Cm | Cl/Cd
-20 | -1.6668 | 0.02789 | -0.0625 | -59.7634
-19.5 | -1.6512 | 0.02535 | -0.0606 | -65.1361
-19 | -1.6336 | 0.02311 | -0.0584 | -70.688
-18.5 | -1.6133 | 0.0213 | -0.0559 | -75.7418
-18 | -1.5928 | 0.01967 | -0.0528 | -80.9761
-17.5 | -1.5726 | 0.01805 | -0.0494 | -87.1247
-17 | -1.5463 | 0.01684 | -0.0463 | -91.823
-16.5 | -1.5184 | 0.01579 | -0.043 | -96.1621
-16 | -1.4889 | 0.0149 | -0.0396 | -99.9262
-15.5 | -1.459 | 0.01414 | -0.0358 | -103.1825
-15 | -1.4307 | 0.01351 | -0.0313 | -105.8993
-14.5 | -1.3916 | 0.01294 | -0.0287 | -107.5425
-14 | -1.3473 | 0.01239 | -0.027 | -108.7409
-13.5 | -1.3013 | 0.01184 | -0.0256 | -109.9071
-13 | -1.2547 | 0.01124 | -0.0242 | -111.6281
-12.5 | -1.2065 | 0.01069 | -0.0231 | -112.8625
-12 | -1.1567 | 0.01019 | -0.0223 | -113.5132
-11.5 | -1.1054 | 0.00975 | -0.0217 | -113.3744
-11 | -1.0528 | 0.00938 | -0.0213 | -112.2388
-10.5 | -0.9993 | 0.00903 | -0.021 | -110.6645
-9.5 | -0.891 | 0.00837 | -0.0207 | -106.4516
-9 | -0.8367 | 0.00801 | -0.0206 | -104.4569
-8.5 | -0.7817 | 0.00768 | -0.0207 | -101.7839
-8 | -0.726 | 0.00741 | -0.0208 | -97.9757
-7.5 | -0.6696 | 0.00716 | -0.0211 | -93.5196
-7 | -0.6128 | 0.00695 | -0.0215 | -88.1727
-6.5 | -0.5556 | 0.00675 | -0.0219 | -82.3111
-6 | -0.4985 | 0.00651 | -0.0223 | -76.5745
-5.5 | -0.4412 | 0.0063 | -0.0228 | -70.0317
-5 | -0.3833 | 0.00611 | -0.0233 | -62.7332
-4.5 | -0.3251 | 0.00597 | -0.024 | -54.4556
-4 | -0.2668 | 0.00582 | -0.0246 | -45.8419
-3.5 | -0.2085 | 0.00565 | -0.0253 | -36.9027
-3 | -0.15 | 0.00555 | -0.0261 | -27.027
-2.5 | -0.0914 | 0.00542 | -0.0268 | -16.8635
-2 | -0.0327 | 0.00531 | -0.0276 | -6.1582
-1.5 | 0.0259 | 0.00516 | -0.0284 | 5.0194
-1 | 0.0839 | 0.00495 | -0.0291 | 16.9495
-0.5 | 0.1419 | 0.00469 | -0.0298 | 30.2559
0 | 0.1998 | 0.00442 | -0.0306 | 45.2036
0.5 | 0.2542 | 0.00357 | -0.0311 | 71.2045
1 | 0.3131 | 0.00344 | -0.032 | 91.0174
1.5 | 0.372 | 0.00354 | -0.0329 | 105.0847
2 | 0.4305 | 0.00369 | -0.0338 | 116.6667
2.5 | 0.487 | 0.0041 | -0.0344 | 118.7805
3 | 0.5407 | 0.00474 | -0.0346 | 114.0717
3.5 | 0.5947 | 0.00529 | -0.0348 | 112.4197
4 | 0.6489 | 0.00576 | -0.035 | 112.6562
4.5 | 0.702 | 0.00628 | -0.035 | 111.7834
5 | 0.7553 | 0.00673 | -0.035 | 112.2288
5.5 | 0.8079 | 0.00718 | -0.0348 | 112.5209
6 | 0.8616 | 0.00753 | -0.0349 | 114.4223
6.5 | 0.9153 | 0.00782 | -0.0349 | 117.046
7 | 0.9687 | 0.00811 | -0.0349 | 119.4451
7.5 | 1.0206 | 0.00845 | -0.0347 | 120.7811
8 | 1.0724 | 0.00876 | -0.0344 | 122.4201
8.5 | 1.122 | 0.00914 | -0.0338 | 122.7571
9 | 1.1707 | 0.00951 | -0.033 | 123.102
9.5 | 1.2175 | 0.00991 | -0.0319 | 122.8557
10 | 1.2606 | 0.01039 | -0.0301 | 121.3282
10.5 | 1.2932 | 0.01084 | -0.0263 | 119.2989
11 | 1.3224 | 0.01137 | -0.0221 | 116.3061
11.5 | 1.3531 | 0.01202 | -0.0186 | 112.5707
12 | 1.3827 | 0.01282 | -0.0152 | 107.8549
12.5 | 1.411 | 0.01371 | -0.0118 | 102.9176
13 | 1.4431 | 0.01469 | -0.0095 | 98.2369
13.5 | 1.4736 | 0.01583 | -0.0072 | 93.0891
14 | 1.503 | 0.01711 | -0.0048 | 87.8434
14.5 | 1.5308 | 0.01856 | -0.0026 | 82.4784
15 | 1.5541 | 0.02036 | -0.0002 | 76.331
15.5 | 1.5764 | 0.02232 | 0.002 | 70.6272
16 | 1.6007 | 0.02424 | 0.0038 | 66.0355
16.5 | 1.6219 | 0.0265 | 0.0056 | 61.2038
17 | 1.6428 | 0.02891 | 0.0071 | 56.8246
17.5 | 1.6573 | 0.0319 | 0.0087 | 51.953
18 | 1.6669 | 0.03543 | 0.0102 | 47.0477
18.5 | 1.6851 | 0.0384 | 0.011 | 43.8828
19 | 1.6959 | 0.04215 | 0.0118 | 40.2349
19.5 | 1.7015 | 0.04653 | 0.0124 | 36.5678
20 | 1.7088 | 0.05094 | 0.0125 | 33.5453

## 125. Re 14M Mach 0.25 (1)
BIGFOIL.COM POLAR EXPORT
NACA65-315 a=0.2
NACA65-315 a=0.2 |  |  |  | Cl Max: | 1.271 | at alpha= | 11 | deg
JavaFoil+Calcfoil stall+Eppler ext transition |  |  |  | L/D Max: | 118.384 | at alpha= | 5 | deg
Re: | 14000000 |  |  | Cd Min: | 0.00455 | at alpha= | -1 | deg
Mach: | 0.25 |  |  | Cl=0 at alpha= | -1.6191 | deg
|  |  |  | @ Cl=0.1, Cd= | 0.0045748
|  |  |  | @ Cl=0.4, Cd= | 0.0053986
|  |  |  | @ Cl=0.6, Cd= | 0.0060487
alpha (deg) | Cl | Cd | Cm | Cl/Cd
-16 | -0.443 | 0.13499 | -0.001 | -3.279
-15.5 | -0.502 | 0.11226 | -0.002 | -4.47
-15 | -0.555 | 0.1082 | -0.002 | -5.13
-14.5 | -0.604 | 0.10138 | -0.002 | -5.958
-14 | -0.648 | 0.09336 | -0.003 | -6.936
-13.5 | -0.685 | 0.08728 | -0.003 | -7.851
-13 | -0.708 | 0.08257 | -0.004 | -8.572
-12.5 | -0.724 | 0.07413 | -0.004 | -9.765
-12 | -0.814 | 0.02777 | -0.007 | -29.327
-11.5 | -0.872 | 0.01331 | -0.009 | -65.548
-11 | -0.877 | 0.01164 | -0.009 | -75.334
-10.5 | -0.87 | 0.01073 | -0.01 | -81.024
-10 | -0.854 | 0.01019 | -0.011 | -83.789
-9.5 | -0.834 | 0.00976 | -0.012 | -85.476
-9 | -0.803 | 0.00906 | -0.013 | -88.637
-8.5 | -0.768 | 0.00875 | -0.014 | -87.711
-8 | -0.727 | 0.00843 | -0.014 | -86.259
-7.5 | -0.683 | 0.00807 | -0.015 | -84.633
-7 | -0.635 | 0.00774 | -0.016 | -82.019
-6.5 | -0.584 | 0.00751 | -0.017 | -77.752
-6 | -0.529 | 0.00731 | -0.018 | -72.41
-5.5 | -0.473 | 0.0071 | -0.019 | -66.579
-5 | -0.415 | 0.00692 | -0.019 | -59.907
-4.5 | -0.355 | 0.00672 | -0.02 | -52.913
-4 | -0.295 | 0.00656 | -0.021 | -45.016
-3.5 | -0.234 | 0.00647 | -0.022 | -36.183
-3 | -0.173 | 0.00634 | -0.023 | -27.23
-2.5 | -0.111 | 0.0062 | -0.024 | -17.846
-2 | -0.048 | 0.00616 | -0.025 | -7.815
-1.5 | 0.015 | 0.00605 | -0.025 | 2.4
-1 | 0.078 | 0.00455 | -0.026 | 17.036
-0.5 | 0.14 | 0.00462 | -0.027 | 30.394
0 | 0.203 | 0.00489 | -0.028 | 41.578
0.5 | 0.266 | 0.00504 | -0.029 | 52.838
1 | 0.329 | 0.00519 | -0.03 | 63.427
1.5 | 0.391 | 0.00537 | -0.031 | 72.765
2 | 0.454 | 0.00557 | -0.032 | 81.353
2.5 | 0.516 | 0.00577 | -0.032 | 89.48
3 | 0.578 | 0.00596 | -0.033 | 96.993
3.5 | 0.64 | 0.00621 | -0.034 | 103.208
4 | 0.702 | 0.00652 | -0.035 | 107.674
4.5 | 0.762 | 0.00706 | -0.036 | 107.937
5 | 0.82 | 0.00693 | -0.037 | 118.384
5.5 | 0.875 | 0.00864 | -0.037 | 101.247
6 | 0.929 | 0.00898 | -0.038 | 103.462
6.5 | 0.982 | 0.00936 | -0.039 | 104.947
7 | 1.032 | 0.0098 | -0.04 | 105.278
7.5 | 1.08 | 0.01023 | -0.041 | 105.51
8 | 1.124 | 0.01074 | -0.042 | 104.59
8.5 | 1.164 | 0.01129 | -0.042 | 103.073
9 | 1.201 | 0.01191 | -0.043 | 100.805
9.5 | 1.23 | 0.01257 | -0.044 | 97.838
10 | 1.251 | 0.01328 | -0.045 | 94.185
10.5 | 1.265 | 0.01408 | -0.045 | 89.825
11 | 1.271 | 0.0149 | -0.046 | 85.285
11.5 | 1.268 | 0.01594 | -0.047 | 79.591
12 | 1.257 | 0.01709 | -0.047 | 73.58
12.5 | 1.237 | 0.01834 | -0.048 | 67.445
13 | 1.2 | 0.02011 | -0.049 | 59.671
13.5 | 1.15 | 0.02213 | -0.049 | 51.962
14 | 1.09 | 0.02445 | -0.05 | 44.582
14.5 | 1.016 | 0.02879 | -0.05 | 35.273
15 | 0.933 | 0.0342 | -0.05 | 27.293
15.5 | 0.765 | 0.09253 | -0.038 | 8.27
16 | 0.675 | 0.11373 | -0.033 | 5.938

## 126. Re 14M Mach 0.25 (2)
BIGFOIL.COM POLAR EXPORT
NACA65-315 a=0.2
NACA65-315 a=0.2 |  |  |  | Cl Max: | 1.6501 | at alpha= | 18.5 | deg
XFOIL ncrit=9 |  |  |  | L/D Max: | 123.676 | at alpha= | 2.5 | deg
Re: | 14000000 |  |  | Cd Min: | 0.07222 | at alpha= | 20 | deg
Mach: | 0.25 |  |  | Cl=0 at alpha= | -1.731 | deg
|  |  |  | @ Cl=0.1, Cd= | 0.0049436
|  |  |  | @ Cl=0.4, Cd= | 0.0035684
|  |  |  | @ Cl=0.6, Cd= | 0.0051802
alpha (deg) | Cl | Cd | Cm | Cl/Cd
-20 | -1.4534 | 0.0628 | -0.074 | -23.1433
-19.5 | -1.4741 | 0.05351 | -0.0785 | -27.5481
-19 | -1.526 | 0.04262 | -0.0823 | -35.8048
-18.5 | -1.5369 | 0.03646 | -0.0823 | -42.153
-18 | -1.5512 | 0.03091 | -0.0809 | -50.1844
-17.5 | -1.5502 | 0.02701 | -0.0779 | -57.3936
-17 | -1.5377 | 0.02404 | -0.0743 | -63.9642
-16.5 | -1.5184 | 0.02167 | -0.0705 | -70.0692
-16 | -1.4982 | 0.01952 | -0.0661 | -76.752
-15.5 | -1.4737 | 0.01774 | -0.0615 | -83.0722
-15 | -1.4428 | 0.01642 | -0.0571 | -87.8685
-14.5 | -1.4107 | 0.01527 | -0.0524 | -92.3838
-14 | -1.3775 | 0.01434 | -0.0474 | -96.06
-13.5 | -1.3467 | 0.01354 | -0.0416 | -99.4609
-13 | -1.301 | 0.01282 | -0.0383 | -101.4821
-12.5 | -1.2525 | 0.01208 | -0.0355 | -103.6838
-12 | -1.2029 | 0.01132 | -0.033 | -106.2633
-11.5 | -1.1507 | 0.01066 | -0.0309 | -107.9456
-11 | -1.0964 | 0.01012 | -0.0293 | -108.3399
-10.5 | -1.0405 | 0.00965 | -0.028 | -107.8238
-10 | -0.9838 | 0.00923 | -0.0269 | -106.5872
-9.5 | -0.9265 | 0.00882 | -0.026 | -105.0454
-9 | -0.8686 | 0.00847 | -0.0254 | -102.5502
-8.5 | -0.8114 | 0.00804 | -0.0247 | -100.9204
-8 | -0.7534 | 0.00768 | -0.0243 | -98.099
-7.5 | -0.6946 | 0.00737 | -0.024 | -94.2469
-7 | -0.6352 | 0.00712 | -0.024 | -89.2135
-6 | -0.5157 | 0.00666 | -0.0243 | -77.4324
-5.5 | -0.456 | 0.00641 | -0.0245 | -71.1388
-5 | -0.3959 | 0.0062 | -0.0249 | -63.8548
-4.5 | -0.3356 | 0.00604 | -0.0254 | -55.5629
-4 | -0.2749 | 0.00588 | -0.0259 | -46.7517
-3.5 | -0.2145 | 0.00571 | -0.0265 | -37.5657
-3 | -0.1539 | 0.00558 | -0.0272 | -27.5806
-2.5 | -0.0932 | 0.00546 | -0.0279 | -17.0696
-2 | -0.0326 | 0.00534 | -0.0287 | -6.1049
-1.5 | 0.028 | 0.00519 | -0.0294 | 5.395
-1 | 0.088 | 0.005 | -0.0302 | 17.6
-0.5 | 0.1476 | 0.00472 | -0.0309 | 31.2712
0 | 0.2074 | 0.00443 | -0.0317 | 46.8172
0.5 | 0.2632 | 0.00355 | -0.0322 | 74.1408
1 | 0.3243 | 0.00345 | -0.0331 | 94
1.5 | 0.3855 | 0.00353 | -0.0341 | 109.2068
2 | 0.446 | 0.00369 | -0.0349 | 120.8672
2.5 | 0.5046 | 0.00408 | -0.0355 | 123.6765
3 | 0.5599 | 0.00472 | -0.0357 | 118.6229
3.5 | 0.6148 | 0.00535 | -0.0356 | 114.9159
4 | 0.6702 | 0.00585 | -0.0356 | 114.5641
4.5 | 0.7243 | 0.00642 | -0.0354 | 112.8193
5 | 0.7784 | 0.00691 | -0.0351 | 112.6483
5.5 | 0.832 | 0.0074 | -0.0346 | 112.4324
6 | 0.8875 | 0.00773 | -0.0344 | 114.8124
6.5 | 0.9424 | 0.00806 | -0.034 | 116.9231
7 | 0.9968 | 0.0084 | -0.0336 | 118.6667
7.5 | 1.0498 | 0.00875 | -0.0328 | 119.9771
8 | 1.1011 | 0.00913 | -0.0318 | 120.6024
8.5 | 1.1502 | 0.00956 | -0.0302 | 120.3138
9 | 1.1975 | 0.00999 | -0.0284 | 119.8699
9.5 | 1.2297 | 0.01048 | -0.0236 | 117.3378
10 | 1.2589 | 0.01115 | -0.0187 | 112.9058
10.5 | 1.2927 | 0.01186 | -0.0149 | 108.9966
11 | 1.326 | 0.01271 | -0.0113 | 104.3273
11.5 | 1.3579 | 0.01371 | -0.0078 | 99.0445
12 | 1.3867 | 0.01491 | -0.0041 | 93.0047
12.5 | 1.4132 | 0.01602 | 0 | 88.2147
13.5 | 1.4821 | 0.01929 | 0.0037 | 76.8326
14 | 1.5095 | 0.02121 | 0.0064 | 71.1693
14.5 | 1.5359 | 0.0233 | 0.0088 | 65.9185
15 | 1.5601 | 0.02567 | 0.0111 | 60.7752
15.5 | 1.576 | 0.02878 | 0.0135 | 54.7603
16 | 1.5981 | 0.03159 | 0.0154 | 50.5888
16.5 | 1.6132 | 0.03508 | 0.0173 | 45.9863
17 | 1.6298 | 0.03857 | 0.0188 | 42.2556
17.5 | 1.6391 | 0.04276 | 0.0203 | 38.3326
18 | 1.6392 | 0.04805 | 0.0214 | 34.1145
18.5 | 1.6501 | 0.05263 | 0.0219 | 31.3528
19 | 1.6494 | 0.05868 | 0.0216 | 28.1084
19.5 | 1.6464 | 0.06528 | 0.0208 | 25.2206
20 | 1.6441 | 0.07222 | 0.0192 | 22.7652

## 127. Re 14M Mach 0.50 (1)
BIGFOIL.COM POLAR EXPORT
NACA65-315 a=0.2
NACA65-315 a=0.2 |  |  |  | Cl Max: | 1.193 | at alpha= | 20 | deg
JavaFoil+Calcfoil stall+Eppler ext transition |  |  |  | L/D Max: | 117.506 | at alpha= | 3.5 | deg
Re: | 14000000 |  |  | Cd Min: | 0.00467 | at alpha= | -1 | deg
Mach: | 0.5 |  |  | Cl=0 at alpha= | -1.6143 | deg
|  |  |  | @ Cl=0.1, Cd= | 0.0046886
|  |  |  | @ Cl=0.4, Cd= | 0.0055659
|  |  |  | @ Cl=0.6, Cd= | 0.0062556
alpha (deg) | Cl | Cd | Cm | Cl/Cd
-20 | -1.02 | 0.16214 | 0.002 | -6.292
-19.5 | -0.992 | 0.15831 | 0.001 | -6.264
-19 | -0.964 | 0.15567 | 0.001 | -6.191
-18.5 | -0.941 | 0.1373 | 0.001 | -6.854
-18 | -0.913 | 0.13338 | 0 | -6.845
-17.5 | -0.884 | 0.12888 | 0 | -6.856
-17 | -0.855 | 0.12288 | -0.001 | -6.96
-16.5 | -0.829 | 0.11593 | -0.001 | -7.149
-16 | -0.801 | 0.11545 | -0.002 | -6.941
-15.5 | -0.774 | 0.10746 | -0.002 | -7.206
-15 | -0.748 | 0.09911 | -0.002 | -7.549
-14.5 | -0.722 | 0.09183 | -0.003 | -7.867
-14 | -0.703 | 0.07917 | -0.004 | -8.884
-13.5 | -0.772 | 0.02197 | -0.006 | -35.148
-13 | -0.634 | 0.08859 | -0.004 | -7.16
-12.5 | -0.607 | 0.08225 | -0.005 | -7.385
-12 | -0.583 | 0.073 | -0.005 | -7.988
-11.5 | -0.574 | 0.05395 | -0.007 | -10.63
-11 | -0.628 | 0.01438 | -0.01 | -43.684
-10.5 | -0.6 | 0.01273 | -0.011 | -47.16
-10 | -0.466 | 0.06949 | -0.006 | -6.71
-9.5 | -0.439 | 0.06098 | -0.007 | -7.205
-9 | -0.413 | 0.05437 | -0.008 | -7.604
-8.5 | -0.467 | 0.0111 | -0.015 | -42.129
-8 | -0.438 | 0.01002 | -0.016 | -43.706
-7.5 | -0.448 | 0.04765 | -0.008 | -9.394
-7 | -0.619 | 0.00943 | -0.018 | -65.641
-6.5 | -0.604 | 0.00867 | -0.019 | -69.654
-6 | -0.563 | 0.00825 | -0.02 | -68.286
-5.5 | -0.511 | 0.00786 | -0.021 | -65.041
-5 | -0.453 | 0.00758 | -0.022 | -59.796
-4.5 | -0.391 | 0.00723 | -0.023 | -54.164
-4 | -0.327 | 0.00702 | -0.024 | -46.536
-3.5 | -0.26 | 0.00683 | -0.024 | -38.114
-3 | -0.192 | 0.00668 | -0.025 | -28.791
-2.5 | -0.123 | 0.00649 | -0.026 | -18.983
-2 | -0.054 | 0.00636 | -0.027 | -8.451
-1.5 | 0.016 | 0.00633 | -0.028 | 2.565
-1 | 0.087 | 0.00467 | -0.029 | 18.569
-0.5 | 0.157 | 0.00477 | -0.03 | 32.938
0 | 0.227 | 0.00508 | -0.031 | 44.728
0.5 | 0.298 | 0.00522 | -0.032 | 57.061
1 | 0.368 | 0.00545 | -0.033 | 67.555
1.5 | 0.437 | 0.0057 | -0.034 | 76.636
2 | 0.507 | 0.00604 | -0.035 | 83.928
2.5 | 0.576 | 0.00636 | -0.036 | 90.618
3 | 0.645 | 0.00606 | -0.037 | 106.389
3.5 | 0.712 | 0.00606 | -0.038 | 117.506
4 | 0.777 | 0.00723 | -0.039 | 107.541
4.5 | 0.841 | 0.00788 | -0.04 | 106.731
5 | 0.9 | 0.00964 | -0.041 | 93.361
5.5 | 0.96 | 0.01015 | -0.041 | 94.544
6 | 1.014 | 0.01075 | -0.042 | 94.323
6.5 | 1.063 | 0.01139 | -0.043 | 93.309
7 | 1.103 | 0.01211 | -0.044 | 91.082
7.5 | 1.13 | 0.01301 | -0.045 | 86.89
8 | 1.137 | 0.01413 | -0.046 | 80.465
8.5 | 1.104 | 0.0153 | -0.047 | 72.205
9 | 0.909 | 0.01698 | -0.047 | 53.528
9.5 | 0.733 | 0.01921 | -0.048 | 38.153
10 | 0.767 | 0.01867 | -0.049 | 41.08
10.5 | 0.797 | 0.02035 | -0.05 | 39.152
11 | 0.824 | 0.02286 | -0.05 | 36.052
11.5 | 0.734 | 0.0735 | -0.033 | 9.984
12 | 0.886 | 0.0246 | -0.052 | 36.018
12.5 | 0.912 | 0.02742 | -0.052 | 33.275
13 | 0.93 | 0.03384 | -0.052 | 27.482
13.5 | 0.847 | 0.09007 | -0.037 | 9.408
14 | 0.996 | 0.03381 | -0.054 | 29.451
14.5 | 1.015 | 0.04019 | -0.054 | 25.253
15 | 1.024 | 0.05223 | -0.053 | 19.6
15.5 | 0.954 | 0.10674 | -0.04 | 8.939
16 | 1.005 | 0.09802 | -0.046 | 10.25
16.5 | 1.051 | 0.09188 | -0.049 | 11.438
17 | 1.025 | 0.13939 | -0.038 | 7.355
17.5 | 1.058 | 0.1376 | -0.041 | 7.69
18 | 1.087 | 0.14422 | -0.043 | 7.539
18.5 | 1.12 | 0.14711 | -0.045 | 7.61
19 | 1.135 | 0.16832 | -0.042 | 6.744
19.5 | 1.164 | 0.17479 | -0.044 | 6.659
20 | 1.193 | 0.18647 | -0.045 | 6.396

## 128. Re 14M Mach 0.50 (2)
BIGFOIL.COM POLAR EXPORT
NACA65-315 a=0.2
NACA65-315 a=0.2 |  |  |  | Cl Max: | 1.3007 | at alpha= | 11 | deg
XFOIL ncrit=9 |  |  |  | L/D Max: | 147.161 | at alpha= | 2.5 | deg
Re: | 14000000 |  |  | Cd Min: | 0.13373 | at alpha= | 16 | deg
Mach: | 0.5 |  |  | Cl=0 at alpha= | -1.7795 | deg
|  |  |  | @ Cl=0.1, Cd= | 0.005184
|  |  |  | @ Cl=0.4, Cd= | 0.0035539
|  |  |  | @ Cl=0.6, Cd= | 0.0041724
alpha (deg) | Cl | Cd | Cm | Cl/Cd
-13 | -0.5409 | 0.10932 | -0.0399 | -4.9479
-12.5 | -0.538 | 0.09976 | -0.0459 | -5.3929
-12 | -0.5433 | 0.08912 | -0.0529 | -6.0963
-11.5 | -0.5624 | 0.07631 | -0.0619 | -7.3699
-11 | -0.5794 | 0.06165 | -0.0739 | -9.3982
-10.5 | -0.6064 | 0.05093 | -0.081 | -11.9065
-10 | -0.6406 | 0.04225 | -0.0837 | -15.1621
-9.5 | -0.6788 | 0.03502 | -0.0821 | -19.3832
-9 | -0.7172 | 0.02903 | -0.076 | -24.7055
-8.5 | -0.7593 | 0.0237 | -0.0648 | -32.038
-8 | -0.7832 | 0.01636 | -0.0553 | -47.8729
-7.5 | -0.7657 | 0.01112 | -0.048 | -68.8579
-7 | -0.719 | 0.00904 | -0.0422 | -79.5354
-6 | -0.5904 | 0.00746 | -0.036 | -79.1421
-5.5 | -0.5208 | 0.00706 | -0.0344 | -73.7677
-5 | -0.4511 | 0.0067 | -0.0333 | -67.3284
-4.5 | -0.3808 | 0.0064 | -0.0326 | -59.5
-4 | -0.3105 | 0.00618 | -0.0324 | -50.2427
-3.5 | -0.2401 | 0.006 | -0.0324 | -40.0167
-3 | -0.1701 | 0.00579 | -0.0327 | -29.3782
-2.5 | -0.1004 | 0.00565 | -0.0331 | -17.7699
-2 | -0.0306 | 0.0055 | -0.0337 | -5.5636
-1.5 | 0.0388 | 0.00538 | -0.0344 | 7.2119
-1 | 0.1075 | 0.00516 | -0.0351 | 20.8333
-0.5 | 0.1749 | 0.00487 | -0.0358 | 35.9138
0 | 0.2395 | 0.00416 | -0.0362 | 57.5721
0.5 | 0.305 | 0.00358 | -0.0368 | 85.1955
1 | 0.3754 | 0.00354 | -0.0379 | 106.0452
1.5 | 0.4464 | 0.00358 | -0.0391 | 124.6927
2 | 0.5168 | 0.00374 | -0.0401 | 138.1818
2.5 | 0.5857 | 0.00398 | -0.0408 | 147.1608
3.5 | 0.7046 | 0.00558 | -0.039 | 126.2724
4 | 0.762 | 0.00632 | -0.0375 | 120.5696
4.5 | 0.8151 | 0.00713 | -0.0351 | 114.3198
5 | 0.8655 | 0.00791 | -0.032 | 109.4185
5.5 | 0.9198 | 0.00843 | -0.0292 | 109.1103
6 | 0.9677 | 0.00889 | -0.0251 | 108.8526
6.5 | 1.0032 | 0.00952 | -0.0188 | 105.3782
7 | 1.0447 | 0.01031 | -0.014 | 101.3288
7.5 | 1.0875 | 0.01125 | -0.0094 | 96.6667
8 | 1.1278 | 0.01243 | -0.0048 | 90.7321
8.5 | 1.1697 | 0.01371 | -0.0004 | 85.3173
9 | 1.2098 | 0.01521 | 0.0042 | 79.5398
9.5 | 1.2473 | 0.01695 | 0.0089 | 73.587
10 | 1.2769 | 0.0192 | 0.0142 | 66.5052
10.5 | 1.2977 | 0.02208 | 0.0198 | 58.7726
11 | 1.3007 | 0.02617 | 0.0258 | 49.7019
11.5 | 1.2808 | 0.03189 | 0.0315 | 40.1631
12 | 1.2634 | 0.04049 | 0.0308 | 31.2028
12.5 | 1.2293 | 0.04876 | 0.0332 | 25.2112
13 | 1.1937 | 0.05763 | 0.0344 | 20.7132
13.5 | 1.1571 | 0.06833 | 0.0321 | 16.934
14 | 1.125 | 0.08004 | 0.0273 | 14.0555
14.5 | 1.0948 | 0.09291 | 0.0204 | 11.7834
15 | 1.0687 | 0.10629 | 0.0123 | 10.0546
15.5 | 1.0454 | 0.12016 | 0.0032 | 8.7001
16 | 1.0284 | 0.13373 | -0.0057 | 7.6901

## 129. Re 16M Mach 0.00 (1)
BIGFOIL.COM POLAR EXPORT
NACA65-315 a=0.2
NACA65-315 a=0.2 |  |  |  | Cl Max: | 1.332 | at alpha= | 12.5 | deg
JavaFoil+Calcfoil stall+Eppler ext transition |  |  |  | L/D Max: | 111.514 | at alpha= | 7.5 | deg
Re: | 16000000 |  |  | Cd Min: | 0.00481 | at alpha= | -0.5 | deg
Mach: | 0 |  |  | Cl=0 at alpha= | -1.6147 | deg
|  |  |  | @ Cl=0.1, Cd= | 0.0052054
|  |  |  | @ Cl=0.4, Cd= | 0.0053865
|  |  |  | @ Cl=0.6, Cd= | 0.00595
alpha (deg) | Cl | Cd | Cm | Cl/Cd
-18 | -0.692 | 0.13791 | 0 | -5.019
-17.5 | -0.718 | 0.12104 | 0 | -5.933
-17 | -0.74 | 0.11482 | -0.001 | -6.442
-16.5 | -0.761 | 0.10696 | -0.001 | -7.116
-16 | -0.779 | 0.10193 | -0.001 | -7.641
-15.5 | -0.799 | 0.09252 | -0.002 | -8.641
-15 | -0.823 | 0.07994 | -0.002 | -10.295
-14.5 | -0.942 | 0.02294 | -0.004 | -41.043
-14 | -0.962 | 0.01911 | -0.005 | -50.336
-13.5 | -0.974 | 0.01674 | -0.005 | -58.2
-13 | -0.983 | 0.01401 | -0.006 | -70.152
-12.5 | -0.982 | 0.01205 | -0.007 | -81.55
-12 | -0.971 | 0.01123 | -0.008 | -86.425
-11.5 | -0.955 | 0.01052 | -0.009 | -90.725
-11 | -0.934 | 0.01006 | -0.009 | -92.847
-10.5 | -0.91 | 0.00982 | -0.01 | -92.681
-10 | -0.879 | 0.00922 | -0.011 | -95.318
-9.5 | -0.844 | 0.00881 | -0.012 | -95.758
-9 | -0.805 | 0.00848 | -0.012 | -94.994
-8.5 | -0.764 | 0.0082 | -0.013 | -93.12
-8 | -0.719 | 0.00792 | -0.014 | -90.77
-7.5 | -0.672 | 0.00761 | -0.015 | -88.254
-7 | -0.622 | 0.00739 | -0.016 | -84.176
-6.5 | -0.57 | 0.00719 | -0.016 | -79.299
-6 | -0.516 | 0.00701 | -0.017 | -73.562
-5.5 | -0.46 | 0.00682 | -0.018 | -67.469
-5 | -0.403 | 0.00665 | -0.019 | -60.554
-4.5 | -0.345 | 0.00655 | -0.02 | -52.704
-4 | -0.286 | 0.00642 | -0.02 | -44.628
-3.5 | -0.227 | 0.00627 | -0.021 | -36.205
-3 | -0.167 | 0.00613 | -0.022 | -27.3
-2.5 | -0.107 | 0.00609 | -0.023 | -17.584
-2 | -0.047 | 0.00599 | -0.024 | -7.787
-1.5 | 0.014 | 0.00596 | -0.025 | 2.361
-1 | 0.075 | 0.00548 | -0.025 | 13.692
-0.5 | 0.136 | 0.00481 | -0.026 | 28.266
0 | 0.197 | 0.00491 | -0.027 | 40.12
0.5 | 0.258 | 0.00501 | -0.028 | 51.521
1 | 0.319 | 0.00516 | -0.029 | 61.836
1.5 | 0.379 | 0.00532 | -0.03 | 71.234
2 | 0.439 | 0.00551 | -0.031 | 79.664
2.5 | 0.5 | 0.00571 | -0.031 | 87.592
3 | 0.56 | 0.00583 | -0.032 | 96.156
3.5 | 0.62 | 0.00601 | -0.033 | 103.136
4 | 0.68 | 0.00644 | -0.034 | 105.564
4.5 | 0.738 | 0.00682 | -0.035 | 108.358
5 | 0.797 | 0.0074 | -0.036 | 107.616
5.5 | 0.851 | 0.00765 | -0.036 | 111.226
6 | 0.906 | 0.00844 | -0.037 | 107.263
6.5 | 0.958 | 0.00874 | -0.038 | 109.54
7 | 1.008 | 0.00913 | -0.039 | 110.484
7.5 | 1.057 | 0.00948 | -0.04 | 111.514
8 | 1.103 | 0.00991 | -0.04 | 111.305
8.5 | 1.146 | 0.01035 | -0.041 | 110.732
9 | 1.187 | 0.01085 | -0.042 | 109.368
9.5 | 1.223 | 0.01136 | -0.043 | 107.582
10 | 1.253 | 0.01195 | -0.043 | 104.83
10.5 | 1.278 | 0.01257 | -0.044 | 101.703
11 | 1.299 | 0.0132 | -0.045 | 98.407
11.5 | 1.315 | 0.0139 | -0.046 | 94.656
12 | 1.326 | 0.01471 | -0.046 | 90.166
12.5 | 1.332 | 0.01558 | -0.047 | 85.506
13 | 1.328 | 0.01664 | -0.048 | 79.829
13.5 | 1.317 | 0.01787 | -0.048 | 73.716
14 | 1.301 | 0.01921 | -0.049 | 67.698
14.5 | 1.279 | 0.02064 | -0.049 | 61.993
15 | 1.253 | 0.02243 | -0.05 | 55.849
15.5 | 1.223 | 0.02411 | -0.051 | 50.735
16 | 1.188 | 0.02679 | -0.051 | 44.352
16.5 | 1.15 | 0.02974 | -0.051 | 38.684
17 | 1.112 | 0.0321 | -0.052 | 34.655
17.5 | 1.071 | 0.03587 | -0.052 | 29.859

## 130. Re 16M Mach 0.00 (2)
BIGFOIL.COM POLAR EXPORT
NACA65-315 a=0.2
NACA65-315 a=0.2 |  |  |  | Cl Max: | 1.7316 | at alpha= | 20 | deg
XFOIL ncrit=9 |  |  |  | L/D Max: | 126.685 | at alpha= | 9 | deg
Re: | 16000000 |  |  | Cd Min: | 0.04624 | at alpha= | 20 | deg
Mach: | 0 |  |  | Cl=0 at alpha= | -1.7156 | deg
|  |  |  | @ Cl=0.1, Cd= | 0.0048226
|  |  |  | @ Cl=0.4, Cd= | 0.0036409
|  |  |  | @ Cl=0.6, Cd= | 0.005418
alpha (deg) | Cl | Cd | Cm | Cl/Cd
-20 | -1.6859 | 0.0245 | -0.0565 | -68.8122
-19.5 | -1.6668 | 0.02249 | -0.0545 | -74.1129
-19 | -1.6465 | 0.02076 | -0.0523 | -79.3112
-18.5 | -1.6267 | 0.01924 | -0.0492 | -84.5478
-18 | -1.6036 | 0.0179 | -0.0463 | -89.5866
-17.5 | -1.5815 | 0.01655 | -0.043 | -95.5589
-17 | -1.5543 | 0.01555 | -0.0399 | -99.955
-16.5 | -1.5261 | 0.01468 | -0.0366 | -103.9578
-16 | -1.4974 | 0.01394 | -0.033 | -107.4175
-15.5 | -1.4705 | 0.01333 | -0.0286 | -110.3151
-15 | -1.4324 | 0.0128 | -0.0262 | -111.9062
-14.5 | -1.3892 | 0.01227 | -0.0246 | -113.2192
-14 | -1.3439 | 0.01176 | -0.0234 | -114.2772
-13.5 | -1.297 | 0.01128 | -0.0224 | -114.9823
-13 | -1.2496 | 0.01077 | -0.0214 | -116.026
-12.5 | -1.2011 | 0.01026 | -0.0207 | -117.0663
-12 | -1.1515 | 0.00979 | -0.0201 | -117.62
-11.5 | -1.1004 | 0.00937 | -0.0197 | -117.4386
-11 | -1.0481 | 0.00902 | -0.0195 | -116.1973
-9.5 | -0.8868 | 0.00812 | -0.0195 | -109.2118
-9 | -0.8327 | 0.00778 | -0.0196 | -107.0308
-8.5 | -0.7781 | 0.00747 | -0.0197 | -104.1633
-8 | -0.7228 | 0.00719 | -0.02 | -100.5285
-7.5 | -0.6667 | 0.00696 | -0.0203 | -95.7902
-7 | -0.6102 | 0.00676 | -0.0208 | -90.2663
-6 | -0.4965 | 0.00636 | -0.0218 | -78.066
-5.5 | -0.4394 | 0.00615 | -0.0223 | -71.4472
-5 | -0.3819 | 0.00597 | -0.0229 | -63.9698
-4 | -0.266 | 0.00569 | -0.0243 | -46.7487
-3.5 | -0.2081 | 0.00555 | -0.025 | -37.4955
-3 | -0.1498 | 0.00543 | -0.0258 | -27.5875
-2.5 | -0.0916 | 0.00532 | -0.0265 | -17.218
-2 | -0.0331 | 0.0052 | -0.0273 | -6.3654
-1.5 | 0.0251 | 0.00509 | -0.0281 | 4.9312
-1 | 0.0831 | 0.00489 | -0.0289 | 16.9939
-0.5 | 0.1408 | 0.00466 | -0.0296 | 30.2146
0 | 0.1989 | 0.00447 | -0.0305 | 44.4966
0.5 | 0.2537 | 0.00369 | -0.031 | 68.7534
1 | 0.311 | 0.00344 | -0.0318 | 90.407
1.5 | 0.3693 | 0.00354 | -0.0327 | 104.322
2 | 0.4271 | 0.00373 | -0.0335 | 114.504
2.5 | 0.4825 | 0.00423 | -0.034 | 114.0662
3 | 0.5363 | 0.00482 | -0.0343 | 111.2656
3.5 | 0.5902 | 0.00535 | -0.0345 | 110.3178
4 | 0.645 | 0.00573 | -0.0348 | 112.5654
4.5 | 0.6982 | 0.00623 | -0.0349 | 112.0706
5 | 0.7518 | 0.00663 | -0.035 | 113.3937
5.5 | 0.8048 | 0.00704 | -0.0351 | 114.3182
6 | 0.8587 | 0.00735 | -0.0352 | 116.8299
6.5 | 0.9124 | 0.00764 | -0.0354 | 119.4241
7 | 0.9659 | 0.0079 | -0.0355 | 122.2658
7.5 | 1.018 | 0.00822 | -0.0354 | 123.8443
8 | 1.0699 | 0.00853 | -0.0353 | 125.4279
8.5 | 1.1199 | 0.00889 | -0.0349 | 125.973
9 | 1.1693 | 0.00923 | -0.0344 | 126.6847
9.5 | 1.2168 | 0.00961 | -0.0335 | 126.6181
10 | 1.2614 | 0.01006 | -0.0322 | 125.3877
10.5 | 1.3044 | 0.01049 | -0.0306 | 124.347
11 | 1.3348 | 0.0109 | -0.0265 | 122.4587
11.5 | 1.3628 | 0.01148 | -0.0224 | 118.7108
12 | 1.3912 | 0.01221 | -0.0187 | 113.9394
12.5 | 1.4203 | 0.013 | -0.0155 | 109.2538
13 | 1.4472 | 0.01389 | -0.0121 | 104.1901
13.5 | 1.4815 | 0.01479 | -0.0104 | 100.169
14 | 1.5107 | 0.01595 | -0.008 | 94.7147
14.5 | 1.539 | 0.01725 | -0.0058 | 89.2174
15 | 1.5627 | 0.01888 | -0.0033 | 82.7701
15.5 | 1.5857 | 0.02065 | -0.0011 | 76.7893
16 | 1.6108 | 0.02239 | 0.0007 | 71.9428
16.5 | 1.6334 | 0.02436 | 0.0025 | 67.0525
17 | 1.6557 | 0.0265 | 0.004 | 62.4792
17.5 | 1.6712 | 0.02921 | 0.0057 | 57.2133
18 | 1.682 | 0.03246 | 0.0073 | 51.8176
18.5 | 1.7018 | 0.03506 | 0.0082 | 48.5396
19 | 1.7158 | 0.0383 | 0.0091 | 44.799
19.5 | 1.722 | 0.04233 | 0.0099 | 40.6804
20 | 1.7316 | 0.04624 | 0.0103 | 37.4481

## 131. Re 16M Mach 0.10 (1)
BIGFOIL.COM POLAR EXPORT
NACA65-315 a=0.2
NACA65-315 a=0.2 |  |  |  | Cl Max: | 1.322 | at alpha= | 12.5 | deg
JavaFoil+Calcfoil stall+Eppler ext transition |  |  |  | L/D Max: | 111.625 | at alpha= | 5 | deg
Re: | 16000000 |  |  | Cd Min: | 0.00483 | at alpha= | -0.5 | deg
Mach: | 0.1 |  |  | Cl=0 at alpha= | -1.6147 | deg
|  |  |  | @ Cl=0.1, Cd= | 0.0052119
|  |  |  | @ Cl=0.4, Cd= | 0.0054102
|  |  |  | @ Cl=0.6, Cd= | 0.0059872
alpha (deg) | Cl | Cd | Cm | Cl/Cd
-17.5 | -0.673 | 0.1247 | 0 | -5.397
-17 | -0.698 | 0.11787 | -0.001 | -5.923
-16.5 | -0.722 | 0.11112 | -0.001 | -6.498
-16 | -0.745 | 0.10384 | -0.001 | -7.178
-15.5 | -0.767 | 0.09688 | -0.002 | -7.914
-15 | -0.789 | 0.08735 | -0.002 | -9.038
-14.5 | -0.809 | 0.07878 | -0.003 | -10.273
-14 | -0.909 | 0.02901 | -0.004 | -31.329
-13.5 | -0.939 | 0.02108 | -0.005 | -44.552
-13 | -0.961 | 0.01532 | -0.006 | -62.731
-12.5 | -0.966 | 0.01276 | -0.007 | -75.737
-12 | -0.961 | 0.01146 | -0.008 | -83.858
-11.5 | -0.947 | 0.01069 | -0.009 | -88.598
-11 | -0.928 | 0.0102 | -0.009 | -91.027
-10.5 | -0.907 | 0.00998 | -0.01 | -90.958
-10 | -0.877 | 0.00936 | -0.011 | -93.695
-9.5 | -0.843 | 0.00894 | -0.012 | -94.306
-9 | -0.806 | 0.00849 | -0.012 | -94.881
-8.5 | -0.765 | 0.00823 | -0.013 | -92.975
-8 | -0.721 | 0.00793 | -0.014 | -90.884
-7.5 | -0.674 | 0.00762 | -0.015 | -88.432
-7 | -0.624 | 0.00739 | -0.016 | -84.412
-6.5 | -0.572 | 0.00719 | -0.016 | -79.572
-6 | -0.518 | 0.00701 | -0.017 | -73.857
-5.5 | -0.462 | 0.0069 | -0.018 | -66.969
-5 | -0.405 | 0.00671 | -0.019 | -60.317
-4.5 | -0.347 | 0.00656 | -0.02 | -52.814
-4 | -0.288 | 0.0064 | -0.02 | -44.933
-3.5 | -0.228 | 0.00626 | -0.021 | -36.443
-3 | -0.168 | 0.00618 | -0.022 | -27.219
-2.5 | -0.108 | 0.00608 | -0.023 | -17.698
-2 | -0.047 | 0.00603 | -0.024 | -7.772
-1.5 | 0.014 | 0.00595 | -0.025 | 2.377
-1 | 0.075 | 0.00547 | -0.026 | 13.78
-0.5 | 0.137 | 0.00483 | -0.026 | 28.309
0 | 0.198 | 0.00492 | -0.027 | 40.204
0.5 | 0.259 | 0.00506 | -0.028 | 51.201
1 | 0.32 | 0.00519 | -0.029 | 61.734
1.5 | 0.381 | 0.00535 | -0.03 | 71.082
2 | 0.441 | 0.00554 | -0.031 | 79.75
2.5 | 0.502 | 0.00567 | -0.032 | 88.52
3 | 0.563 | 0.00587 | -0.032 | 95.866
3.5 | 0.623 | 0.00606 | -0.033 | 102.799
4 | 0.683 | 0.00645 | -0.034 | 105.893
4.5 | 0.742 | 0.00689 | -0.035 | 107.776
5 | 0.801 | 0.00717 | -0.036 | 111.625
5.5 | 0.855 | 0.00769 | -0.037 | 111.209
6 | 0.909 | 0.00848 | -0.037 | 107.277
6.5 | 0.962 | 0.00882 | -0.038 | 109.079
7 | 1.012 | 0.00919 | -0.039 | 110.189
7.5 | 1.061 | 0.00957 | -0.04 | 110.88
8 | 1.106 | 0.00998 | -0.041 | 110.81
8.5 | 1.149 | 0.01046 | -0.041 | 109.897
9 | 1.19 | 0.01095 | -0.042 | 108.598
9.5 | 1.224 | 0.01151 | -0.043 | 106.409
10 | 1.254 | 0.01209 | -0.044 | 103.687
10.5 | 1.278 | 0.01275 | -0.044 | 100.228
11 | 1.297 | 0.01339 | -0.045 | 96.851
11.5 | 1.311 | 0.0141 | -0.046 | 92.962
12 | 1.32 | 0.01497 | -0.046 | 88.152
12.5 | 1.322 | 0.01586 | -0.047 | 83.398
13 | 1.315 | 0.017 | -0.048 | 77.368
13.5 | 1.3 | 0.01815 | -0.048 | 71.635
14 | 1.279 | 0.01969 | -0.049 | 64.946
14.5 | 1.253 | 0.02124 | -0.05 | 58.995
15 | 1.221 | 0.02318 | -0.05 | 52.684
15.5 | 1.186 | 0.02502 | -0.051 | 47.425
16 | 1.145 | 0.02808 | -0.051 | 40.782
16.5 | 1.103 | 0.03069 | -0.051 | 35.943
17 | 1.057 | 0.03453 | -0.052 | 30.621
17.5 | 1.01 | 0.0389 | -0.052 | 25.969

## 132. Re 16M Mach 0.10 (2)
BIGFOIL.COM POLAR EXPORT
NACA65-315 a=0.2
NACA65-315 a=0.2 |  |  |  | Cl Max: | 1.7194 | at alpha= | 20 | deg
XFOIL ncrit=9 |  |  |  | L/D Max: | 126.376 | at alpha= | 9 | deg
Re: | 16000000 |  |  | Cd Min: | 0.04981 | at alpha= | 20 | deg
Mach: | 0.1 |  |  | Cl=0 at alpha= | -1.7176 | deg
|  |  |  | @ Cl=0.1, Cd= | 0.0048359
|  |  |  | @ Cl=0.4, Cd= | 0.0036274
|  |  |  | @ Cl=0.6, Cd= | 0.0054039
alpha (deg) | Cl | Cd | Cm | Cl/Cd
-20 | -1.6836 | 0.02666 | -0.0619 | -63.1508
-19.5 | -1.6664 | 0.0243 | -0.0599 | -68.5761
-19 | -1.6422 | 0.02222 | -0.0586 | -73.9064
-18.5 | -1.626 | 0.02068 | -0.0548 | -78.6267
-18 | -1.6032 | 0.01916 | -0.0519 | -83.6743
-17.5 | -1.5818 | 0.01762 | -0.0485 | -89.773
-17 | -1.5562 | 0.0164 | -0.0452 | -94.8902
-16.5 | -1.53 | 0.0153 | -0.0416 | -100
-16 | -1.501 | 0.01443 | -0.0379 | -104.0194
-15.5 | -1.4724 | 0.01371 | -0.0338 | -107.3961
-15 | -1.442 | 0.01313 | -0.0295 | -109.8248
-14.5 | -1.3994 | 0.01256 | -0.0276 | -111.4172
-14 | -1.3542 | 0.01202 | -0.026 | -112.6622
-13.5 | -1.3072 | 0.0115 | -0.0247 | -113.6696
-13 | -1.2589 | 0.01101 | -0.0236 | -114.3415
-12.5 | -1.2102 | 0.01046 | -0.0226 | -115.6979
-12 | -1.1602 | 0.00997 | -0.0217 | -116.3691
-11.5 | -1.109 | 0.0095 | -0.0211 | -116.7368
-11 | -1.0562 | 0.00913 | -0.0207 | -115.6846
-10.5 | -1.0026 | 0.00879 | -0.0205 | -114.0614
-10 | -0.9481 | 0.00849 | -0.0204 | -111.6726
-9.5 | -0.8933 | 0.00819 | -0.0204 | -109.072
-9 | -0.8386 | 0.00785 | -0.0203 | -106.828
-8.5 | -0.7835 | 0.00753 | -0.0204 | -104.0505
-8 | -0.7277 | 0.00724 | -0.0205 | -100.511
-7.5 | -0.6713 | 0.007 | -0.0208 | -95.9
-7 | -0.6143 | 0.00679 | -0.0212 | -90.4713
-6 | -0.4997 | 0.00639 | -0.0221 | -78.2003
-5.5 | -0.4421 | 0.00617 | -0.0226 | -71.6532
-5 | -0.3843 | 0.00598 | -0.0232 | -64.2642
-4.5 | -0.326 | 0.00585 | -0.0238 | -55.7265
-4 | -0.2675 | 0.0057 | -0.0245 | -46.9298
-3.5 | -0.2092 | 0.00556 | -0.0252 | -37.6259
-3 | -0.1506 | 0.00543 | -0.026 | -27.7348
-2.5 | -0.092 | 0.00533 | -0.0267 | -17.2608
-2 | -0.0331 | 0.0052 | -0.0275 | -6.3654
-1.5 | 0.0255 | 0.00509 | -0.0283 | 5.0098
-1 | 0.0838 | 0.0049 | -0.0291 | 17.102
-0.5 | 0.1419 | 0.00467 | -0.0298 | 30.3854
0 | 0.2002 | 0.00447 | -0.0307 | 44.7875
1 | 0.3131 | 0.00344 | -0.032 | 91.0174
1.5 | 0.3717 | 0.00354 | -0.0329 | 105
2 | 0.43 | 0.00372 | -0.0338 | 115.5914
2.5 | 0.4855 | 0.00423 | -0.0342 | 114.7754
3 | 0.5397 | 0.00482 | -0.0345 | 111.971
3.5 | 0.5938 | 0.00536 | -0.0347 | 110.7836
4 | 0.6489 | 0.00575 | -0.035 | 112.8522
4.5 | 0.7023 | 0.00625 | -0.035 | 112.368
5 | 0.756 | 0.00666 | -0.0351 | 113.5135
5.5 | 0.8093 | 0.00708 | -0.0351 | 114.3079
6 | 0.8636 | 0.00738 | -0.0352 | 117.019
6.5 | 0.9175 | 0.00768 | -0.0353 | 119.4661
7 | 0.9713 | 0.00795 | -0.0353 | 122.1761
7.5 | 1.0237 | 0.00827 | -0.0352 | 123.7848
8 | 1.0757 | 0.00859 | -0.0349 | 125.227
8.5 | 1.1257 | 0.00896 | -0.0344 | 125.6362
9 | 1.1753 | 0.0093 | -0.0338 | 126.3763
9.5 | 1.2223 | 0.00971 | -0.0327 | 125.8805
10 | 1.2665 | 0.01017 | -0.0311 | 124.5329
10.5 | 1.3066 | 0.01058 | -0.0288 | 123.4972
11 | 1.3333 | 0.01108 | -0.0239 | 120.3339
11.5 | 1.363 | 0.01171 | -0.0201 | 116.3962
12 | 1.3916 | 0.01251 | -0.0165 | 111.239
12.5 | 1.4213 | 0.01336 | -0.0132 | 106.3847
13 | 1.4478 | 0.01428 | -0.0097 | 101.3866
14 | 1.5127 | 0.01654 | -0.0058 | 91.4571
14.5 | 1.5399 | 0.01798 | -0.0034 | 85.6452
15 | 1.5636 | 0.01973 | -0.0009 | 79.2499
15.5 | 1.5876 | 0.02155 | 0.0012 | 73.6705
16 | 1.6118 | 0.02345 | 0.0031 | 68.7335
16.5 | 1.6324 | 0.0257 | 0.005 | 63.5175
17 | 1.6549 | 0.02797 | 0.0064 | 59.167
17.5 | 1.6673 | 0.03109 | 0.0082 | 53.6282
18 | 1.6767 | 0.0346 | 0.0098 | 48.4595
18.5 | 1.6991 | 0.03716 | 0.0106 | 45.7239
19 | 1.709 | 0.04091 | 0.0115 | 41.7746
19.5 | 1.7118 | 0.04547 | 0.0123 | 37.6468
20 | 1.7194 | 0.04981 | 0.0125 | 34.5192

## 133. Re 16M Mach 0.25 (1)
BIGFOIL.COM POLAR EXPORT
NACA65-315 a=0.2
NACA65-315 a=0.2 |  |  |  | Cl Max: | 1.272 | at alpha= | 11 | deg
JavaFoil+Calcfoil stall+Eppler ext transition |  |  |  | L/D Max: | 114.234 | at alpha= | 5 | deg
Re: | 16000000 |  |  | Cd Min: | 0.00486 | at alpha= | -0.5 | deg
Mach: | 0.25 |  |  | Cl=0 at alpha= | -1.6191 | deg
|  |  |  | @ Cl=0.1, Cd= | 0.0052794
|  |  |  | @ Cl=0.4, Cd= | 0.00545
|  |  |  | @ Cl=0.6, Cd= | 0.006011
alpha (deg) | Cl | Cd | Cm | Cl/Cd
-16 | -0.443 | 0.13421 | -0.001 | -3.299
-15.5 | -0.501 | 0.12266 | -0.001 | -4.083
-15 | -0.554 | 0.11742 | -0.002 | -4.72
-14.5 | -0.604 | 0.10041 | -0.002 | -6.018
-14 | -0.648 | 0.09309 | -0.003 | -6.96
-13.5 | -0.686 | 0.08608 | -0.003 | -7.966
-13 | -0.708 | 0.08155 | -0.004 | -8.685
-12.5 | -0.725 | 0.07258 | -0.004 | -9.996
-12 | -0.742 | 0.06194 | -0.005 | -11.981
-11.5 | -0.873 | 0.01303 | -0.009 | -67.016
-11 | -0.878 | 0.0113 | -0.009 | -77.745
-10.5 | -0.871 | 0.01051 | -0.01 | -82.79
-10 | -0.855 | 0.00998 | -0.011 | -85.589
-9.5 | -0.834 | 0.00952 | -0.012 | -87.576
-9 | -0.803 | 0.00898 | -0.013 | -89.514
-8.5 | -0.768 | 0.00855 | -0.014 | -89.832
-8 | -0.727 | 0.00824 | -0.014 | -88.289
-7.5 | -0.683 | 0.0079 | -0.015 | -86.428
-7 | -0.635 | 0.00759 | -0.016 | -83.595
-6.5 | -0.584 | 0.00738 | -0.017 | -79.1
-6 | -0.529 | 0.00718 | -0.018 | -73.7
-5.5 | -0.473 | 0.00697 | -0.019 | -67.838
-5 | -0.415 | 0.00679 | -0.019 | -61.081
-4.5 | -0.355 | 0.00665 | -0.02 | -53.436
-4 | -0.295 | 0.00652 | -0.021 | -45.301
-3.5 | -0.234 | 0.00639 | -0.022 | -36.634
-3 | -0.173 | 0.00624 | -0.023 | -27.661
-2.5 | -0.111 | 0.00614 | -0.024 | -18.022
-2 | -0.048 | 0.00608 | -0.025 | -7.918
-1.5 | 0.015 | 0.00603 | -0.025 | 2.411
-1 | 0.078 | 0.00551 | -0.026 | 14.06
-0.5 | 0.14 | 0.00486 | -0.027 | 28.923
0 | 0.203 | 0.00495 | -0.028 | 41.128
0.5 | 0.266 | 0.00509 | -0.029 | 52.368
1 | 0.329 | 0.00524 | -0.03 | 62.795
1.5 | 0.391 | 0.00542 | -0.031 | 72.078
2 | 0.454 | 0.00563 | -0.032 | 80.606
2.5 | 0.516 | 0.00581 | -0.032 | 88.821
3 | 0.578 | 0.00594 | -0.033 | 97.357
3.5 | 0.64 | 0.00614 | -0.034 | 104.347
4 | 0.702 | 0.00662 | -0.035 | 105.901
4.5 | 0.762 | 0.00703 | -0.036 | 108.335
5 | 0.819 | 0.00717 | -0.037 | 114.234
5.5 | 0.876 | 0.00846 | -0.038 | 103.528
6 | 0.93 | 0.0088 | -0.038 | 105.742
6.5 | 0.983 | 0.00918 | -0.039 | 107.117
7 | 1.033 | 0.00958 | -0.04 | 107.862
7.5 | 1.081 | 0.00999 | -0.041 | 108.13
8 | 1.125 | 0.01051 | -0.042 | 106.981
8.5 | 1.165 | 0.01107 | -0.042 | 105.243
9 | 1.202 | 0.01162 | -0.043 | 103.438
9.5 | 1.231 | 0.01231 | -0.044 | 100.035
10 | 1.252 | 0.01294 | -0.045 | 96.75
10.5 | 1.266 | 0.01374 | -0.045 | 92.167
11 | 1.272 | 0.01452 | -0.046 | 87.661
11.5 | 1.27 | 0.01559 | -0.047 | 81.455
12 | 1.259 | 0.01662 | -0.047 | 75.714
12.5 | 1.238 | 0.01806 | -0.048 | 68.534
13 | 1.201 | 0.01955 | -0.049 | 61.444
13.5 | 1.151 | 0.02147 | -0.049 | 53.618
14 | 1.091 | 0.02368 | -0.05 | 46.082
14.5 | 1.018 | 0.02772 | -0.05 | 36.723
15 | 0.937 | 0.03263 | -0.05 | 28.71
15.5 | 0.785 | 0.07702 | -0.042 | 10.188
16 | 0.674 | 0.1149 | -0.032 | 5.869

## 134. Re 16M Mach 0.25 (2)
BIGFOIL.COM POLAR EXPORT
NACA65-315 a=0.2
NACA65-315 a=0.2 |  |  |  | Cl Max: | 1.6683 | at alpha= | 19 | deg
XFOIL ncrit=9 |  |  |  | L/D Max: | 123.604 | at alpha= | 8.5 | deg
Re: | 16000000 |  |  | Cd Min: | 0.06992 | at alpha= | 20 | deg
Mach: | 0.25 |  |  | Cl=0 at alpha= | -1.7277 | deg
|  |  |  | @ Cl=0.1, Cd= | 0.0048835
|  |  |  | @ Cl=0.4, Cd= | 0.0035769
|  |  |  | @ Cl=0.6, Cd= | 0.0052298
alpha (deg) | Cl | Cd | Cm | Cl/Cd
-20 | -1.4623 | 0.06164 | -0.0749 | -23.7232
-19.5 | -1.481 | 0.0527 | -0.079 | -28.1025
-19 | -1.5434 | 0.04107 | -0.0829 | -37.5797
-18.5 | -1.5492 | 0.0354 | -0.0829 | -43.7627
-18 | -1.5616 | 0.03028 | -0.0806 | -51.572
-17.5 | -1.5716 | 0.02572 | -0.0772 | -61.1042
-17 | -1.5571 | 0.02293 | -0.0735 | -67.9067
-16.5 | -1.5353 | 0.02076 | -0.0695 | -73.9547
-16 | -1.511 | 0.01888 | -0.0652 | -80.0318
-15.5 | -1.4872 | 0.01712 | -0.0604 | -86.8692
-15 | -1.4577 | 0.01577 | -0.0556 | -92.435
-14.5 | -1.4255 | 0.0147 | -0.0507 | -96.9728
-14 | -1.3931 | 0.01382 | -0.0453 | -100.8032
-13.5 | -1.3579 | 0.01308 | -0.0401 | -103.815
-13 | -1.3098 | 0.01238 | -0.0371 | -105.7997
-12.5 | -1.2591 | 0.01174 | -0.0346 | -107.2487
-12 | -1.2077 | 0.01106 | -0.0323 | -109.1953
-11.5 | -1.1554 | 0.0104 | -0.0303 | -111.0962
-11 | -1.1008 | 0.00984 | -0.0286 | -111.8699
-10.5 | -1.0448 | 0.00938 | -0.0274 | -111.3859
-10 | -0.9876 | 0.00896 | -0.0264 | -110.2232
-9.5 | -0.93 | 0.00859 | -0.0255 | -108.2654
-9 | -0.8717 | 0.00823 | -0.0249 | -105.9174
-8.5 | -0.8136 | 0.00788 | -0.0244 | -103.2487
-8 | -0.7553 | 0.00751 | -0.024 | -100.5726
-7.5 | -0.6965 | 0.00721 | -0.0237 | -96.6019
-7 | -0.637 | 0.00694 | -0.0237 | -91.7867
-6.5 | -0.5771 | 0.00672 | -0.0238 | -85.878
-6 | -0.517 | 0.00652 | -0.0241 | -79.2945
-5.5 | -0.4571 | 0.00628 | -0.0243 | -72.7866
-5 | -0.397 | 0.00607 | -0.0247 | -65.4036
-3.5 | -0.2153 | 0.00562 | -0.0264 | -38.3096
-3 | -0.1546 | 0.00547 | -0.0271 | -28.2633
-2.5 | -0.0939 | 0.00537 | -0.0278 | -17.486
-2 | -0.033 | 0.00524 | -0.0286 | -6.2977
-1.5 | 0.0276 | 0.00513 | -0.0294 | 5.3801
-1 | 0.0879 | 0.00493 | -0.0301 | 17.8296
-0.5 | 0.1478 | 0.0047 | -0.0309 | 31.4468
0 | 0.2079 | 0.00448 | -0.0317 | 46.4062
0.5 | 0.2641 | 0.0036 | -0.0322 | 73.3611
1 | 0.3243 | 0.00343 | -0.0331 | 94.5481
1.5 | 0.3851 | 0.00353 | -0.034 | 109.0935
2 | 0.4455 | 0.00372 | -0.0349 | 119.7581
2.5 | 0.5031 | 0.00419 | -0.0354 | 120.0716
3.5 | 0.614 | 0.00538 | -0.0356 | 114.1264
4 | 0.6702 | 0.00584 | -0.0357 | 114.7603
5.5 | 0.834 | 0.00727 | -0.0349 | 114.718
6 | 0.8899 | 0.00758 | -0.0348 | 117.4011
6.5 | 0.9454 | 0.0079 | -0.0345 | 119.6709
7 | 0.9998 | 0.00823 | -0.0341 | 121.4824
7.5 | 1.0536 | 0.00857 | -0.0334 | 122.9405
8 | 1.1053 | 0.00896 | -0.0324 | 123.3594
8.5 | 1.1557 | 0.00935 | -0.0311 | 123.6043
9 | 1.2038 | 0.00977 | -0.0294 | 123.2139
9.5 | 1.2413 | 0.01025 | -0.0256 | 121.1024
10 | 1.2698 | 0.01084 | -0.0204 | 117.1402
10.5 | 1.3034 | 0.01151 | -0.0164 | 113.2407
11 | 1.3353 | 0.01237 | -0.0125 | 107.9466
11.5 | 1.3676 | 0.01333 | -0.009 | 102.5956
12 | 1.3976 | 0.01447 | -0.0053 | 96.586
12.5 | 1.4286 | 0.0156 | -0.0019 | 91.5769
13 | 1.4852 | 0.01695 | -0.0039 | 87.6224
13.5 | 1.4917 | 0.0187 | 0.003 | 79.7701
14 | 1.5202 | 0.02053 | 0.0056 | 74.0477
14.5 | 1.5472 | 0.02258 | 0.0081 | 68.5208
15 | 1.5735 | 0.0248 | 0.0103 | 63.4476
15.5 | 1.5896 | 0.02806 | 0.0125 | 56.65
16.5 | 1.6437 | 0.03445 | 0.0132 | 47.7126
17 | 1.6574 | 0.03816 | 0.015 | 43.4329
17.5 | 1.6518 | 0.04178 | 0.02 | 39.5357
18 | 1.6529 | 0.0468 | 0.0214 | 35.3184
18.5 | 1.6641 | 0.05129 | 0.022 | 32.4449
19 | 1.6683 | 0.05668 | 0.0221 | 29.4337
19.5 | 1.6671 | 0.06299 | 0.0215 | 26.4661
20 | 1.6636 | 0.06992 | 0.0201 | 23.7929

## 135. Re 16M Mach 0.50 (1)
BIGFOIL.COM POLAR EXPORT
NACA65-315 a=0.2
NACA65-315 a=0.2 |  |  |  | Cl Max: | 1.192 | at alpha= | 20 | deg
JavaFoil+Calcfoil stall+Eppler ext transition |  |  |  | L/D Max: | 119.01 | at alpha= | 3.5 | deg
Re: | 16000000 |  |  | Cd Min: | 0.00497 | at alpha= | -0.5 | deg
Mach: | 0.5 |  |  | Cl=0 at alpha= | -1.6143 | deg
|  |  |  | @ Cl=0.1, Cd= | 0.0055644
|  |  |  | @ Cl=0.4, Cd= | 0.005642
|  |  |  | @ Cl=0.6, Cd= | 0.0063109
alpha (deg) | Cl | Cd | Cm | Cl/Cd
-20 | -1.02 | 0.16849 | 0.002 | -6.052
-19.5 | -0.991 | 0.16625 | 0.001 | -5.962
-19 | -0.963 | 0.16123 | 0.001 | -5.975
-18.5 | -0.939 | 0.14753 | 0.001 | -6.366
-18 | -0.911 | 0.14106 | 0 | -6.46
-17.5 | -0.883 | 0.13383 | 0 | -6.597
-17 | -0.855 | 0.1311 | -0.001 | -6.52
-16.5 | -0.828 | 0.12211 | -0.001 | -6.781
-16 | -0.802 | 0.11399 | -0.002 | -7.034
-15.5 | -0.775 | 0.10591 | -0.002 | -7.32
-15 | -0.75 | 0.09703 | -0.003 | -7.726
-14.5 | -0.725 | 0.08927 | -0.003 | -8.122
-14 | -0.712 | 0.07225 | -0.004 | -9.849
-13.5 | -0.778 | 0.01996 | -0.006 | -39.002
-13 | -0.635 | 0.08798 | -0.004 | -7.214
-12.5 | -0.608 | 0.08087 | -0.005 | -7.514
-12 | -0.584 | 0.0716 | -0.005 | -8.161
-11.5 | -0.636 | 0.02159 | -0.009 | -29.473
-11 | -0.63 | 0.0138 | -0.01 | -45.635
-10.5 | -0.601 | 0.01234 | -0.011 | -48.715
-10 | -0.466 | 0.06809 | -0.006 | -6.848
-9.5 | -0.44 | 0.06073 | -0.007 | -7.238
-9 | -0.414 | 0.05382 | -0.008 | -7.693
-8.5 | -0.469 | 0.01074 | -0.015 | -43.668
-8 | -0.438 | 0.0098 | -0.016 | -44.725
-7.5 | -0.448 | 0.04759 | -0.009 | -9.41
-7 | -0.619 | 0.0092 | -0.018 | -67.339
-6.5 | -0.604 | 0.00849 | -0.019 | -71.154
-6 | -0.563 | 0.00809 | -0.02 | -69.65
-5.5 | -0.511 | 0.00771 | -0.021 | -66.335
-5 | -0.453 | 0.00743 | -0.022 | -60.999
-4.5 | -0.391 | 0.00714 | -0.023 | -54.802
-4 | -0.327 | 0.00693 | -0.024 | -47.171
-3.5 | -0.26 | 0.00674 | -0.024 | -38.611
-3 | -0.192 | 0.00656 | -0.025 | -29.316
-2.5 | -0.123 | 0.00641 | -0.026 | -19.219
-2 | -0.054 | 0.0063 | -0.027 | -8.533
-1.5 | 0.016 | 0.00623 | -0.028 | 2.606
-1 | 0.087 | 0.0057 | -0.029 | 15.2
-0.5 | 0.157 | 0.00497 | -0.03 | 31.584
0 | 0.227 | 0.00515 | -0.031 | 44.173
0.5 | 0.298 | 0.0053 | -0.032 | 56.195
1 | 0.368 | 0.00554 | -0.033 | 66.449
1.5 | 0.437 | 0.00576 | -0.034 | 75.876
2 | 0.507 | 0.00604 | -0.035 | 83.802
2.5 | 0.576 | 0.00629 | -0.036 | 91.537
3 | 0.645 | 0.00635 | -0.037 | 101.646
3.5 | 0.713 | 0.00599 | -0.038 | 119.01
4 | 0.777 | 0.00729 | -0.039 | 106.707
4.5 | 0.841 | 0.00789 | -0.04 | 106.664
5 | 0.901 | 0.00943 | -0.041 | 95.548
5.5 | 0.961 | 0.00994 | -0.042 | 96.613
6 | 1.015 | 0.01052 | -0.042 | 96.532
6.5 | 1.064 | 0.01113 | -0.043 | 95.527
7 | 1.104 | 0.01183 | -0.044 | 93.299
7.5 | 1.131 | 0.01274 | -0.045 | 88.83
8 | 1.138 | 0.01384 | -0.046 | 82.255
8.5 | 1.106 | 0.01495 | -0.047 | 73.94
9 | 0.91 | 0.01656 | -0.047 | 54.965
9.5 | 0.734 | 0.01868 | -0.048 | 39.303
10 | 0.768 | 0.01817 | -0.049 | 42.256
10.5 | 0.798 | 0.0198 | -0.05 | 40.277
11 | 0.825 | 0.02222 | -0.05 | 37.157
11.5 | 0.815 | 0.03676 | -0.048 | 22.178
12 | 0.887 | 0.02387 | -0.052 | 37.154
12.5 | 0.914 | 0.02672 | -0.053 | 34.203
13 | 0.932 | 0.03257 | -0.053 | 28.632
13.5 | 0.86 | 0.08227 | -0.041 | 10.448
14 | 0.998 | 0.03258 | -0.055 | 30.637
14.5 | 1.019 | 0.03832 | -0.055 | 26.583
15 | 1.03 | 0.04884 | -0.054 | 21.087
15.5 | 0.943 | 0.12018 | -0.035 | 7.844
16 | 0.973 | 0.12437 | -0.038 | 7.827
16.5 | 1.008 | 0.12565 | -0.041 | 8.02
17 | 1.024 | 0.14662 | -0.038 | 6.987
17.5 | 1.053 | 0.15136 | -0.039 | 6.955
18 | 1.084 | 0.15273 | -0.042 | 7.099
18.5 | 1.114 | 0.15626 | -0.043 | 7.13
19 | 1.134 | 0.17537 | -0.042 | 6.466
19.5 | 1.164 | 0.17815 | -0.044 | 6.535
20 | 1.192 | 0.19131 | -0.045 | 6.231

## 136. Re 16M Mach 0.50 (2)
BIGFOIL.COM POLAR EXPORT
NACA65-315 a=0.2
NACA65-315 a=0.2 |  |  |  | Cl Max: | 1.3132 | at alpha= | 11 | deg
XFOIL ncrit=9 |  |  |  | L/D Max: | 143.892 | at alpha= | 2.5 | deg
Re: | 16000000 |  |  | Cd Min: | 0.13291 | at alpha= | 16 | deg
Mach: | 0.5 |  |  | Cl=0 at alpha= | -1.7748 | deg
|  |  |  | @ Cl=0.1, Cd= | 0.0051178
|  |  |  | @ Cl=0.4, Cd= | 0.0035141
|  |  |  | @ Cl=0.6, Cd= | 0.0042578
alpha (deg) | Cl | Cd | Cm | Cl/Cd
-13 | -0.5548 | 0.10679 | -0.0418 | -5.1952
-12.5 | -0.5537 | 0.09699 | -0.0481 | -5.7088
-12 | -0.5589 | 0.08653 | -0.0551 | -6.459
-11.5 | -0.5771 | 0.07359 | -0.0644 | -7.8421
-11 | -0.5943 | 0.05935 | -0.076 | -10.0135
-10 | -0.6549 | 0.04097 | -0.0842 | -15.9849
-9.5 | -0.6925 | 0.03401 | -0.082 | -20.3617
-9 | -0.7295 | 0.02823 | -0.0754 | -25.8413
-8.5 | -0.7701 | 0.02298 | -0.064 | -33.5117
-8 | -0.7922 | 0.01568 | -0.0546 | -50.523
-7.5 | -0.7746 | 0.01055 | -0.047 | -73.4218
-7 | -0.726 | 0.00866 | -0.0413 | -83.8337
-6.5 | -0.6627 | 0.00777 | -0.0378 | -85.2896
-6 | -0.5938 | 0.00724 | -0.0355 | -82.0166
-5.5 | -0.5235 | 0.00688 | -0.034 | -76.0901
-5 | -0.4527 | 0.00656 | -0.033 | -69.0091
-4.5 | -0.3825 | 0.00627 | -0.0324 | -61.0048
-4 | -0.312 | 0.00605 | -0.0321 | -51.5702
-3.5 | -0.2413 | 0.00585 | -0.0322 | -41.2479
-3 | -0.1711 | 0.00568 | -0.0325 | -30.1232
-2.5 | -0.1012 | 0.00553 | -0.033 | -18.3002
-2 | -0.0314 | 0.0054 | -0.0336 | -5.8148
-1.5 | 0.0383 | 0.00527 | -0.0343 | 7.2676
-1 | 0.1072 | 0.0051 | -0.0351 | 21.0196
-0.5 | 0.1753 | 0.00482 | -0.0358 | 36.3693
0 | 0.2432 | 0.00455 | -0.0366 | 53.4505
0.5 | 0.3055 | 0.00354 | -0.0369 | 86.2994
1 | 0.3756 | 0.00349 | -0.038 | 107.6218
1.5 | 0.4465 | 0.00356 | -0.0391 | 125.4213
2 | 0.5163 | 0.00373 | -0.04 | 138.4182
2.5 | 0.5842 | 0.00406 | -0.0406 | 143.8916
3 | 0.6449 | 0.00482 | -0.04 | 133.7967
4 | 0.7616 | 0.00631 | -0.0375 | 120.6973
5 | 0.8691 | 0.00777 | -0.0325 | 111.8533
5.5 | 0.9253 | 0.00826 | -0.0301 | 112.0218
6 | 0.9794 | 0.00871 | -0.027 | 112.4455
6.5 | 1.0127 | 0.00927 | -0.0202 | 109.2449
7 | 1.0547 | 0.01001 | -0.0152 | 105.3646
7.5 | 1.0965 | 0.01092 | -0.0105 | 100.4121
8 | 1.1381 | 0.01202 | -0.0058 | 94.6839
8.5 | 1.1807 | 0.01325 | -0.0013 | 89.1094
9 | 1.2213 | 0.01469 | 0.0033 | 83.1382
9.5 | 1.2577 | 0.01646 | 0.0082 | 76.4095
10 | 1.289 | 0.01862 | 0.0135 | 69.2266
10.5 | 1.3118 | 0.02138 | 0.0191 | 61.3564
11 | 1.3132 | 0.02551 | 0.0254 | 51.4779
11.5 | 1.2929 | 0.03126 | 0.0312 | 41.3596
12 | 1.26 | 0.03801 | 0.0363 | 33.1492
12.5 | 1.2484 | 0.05091 | 0.0265 | 24.5217
13 | 1.2009 | 0.05709 | 0.0344 | 21.0352
13.5 | 1.1639 | 0.06759 | 0.0326 | 17.22
14 | 1.1318 | 0.07919 | 0.028 | 14.2922
14.5 | 1.1012 | 0.092 | 0.0212 | 11.9696
15 | 1.0756 | 0.10523 | 0.0132 | 10.2214
15.5 | 1.0502 | 0.11936 | 0.004 | 8.7986
16 | 1.0332 | 0.13291 | -0.005 | 7.7737

## 137. Re 18M Mach 0.00 (1)
BIGFOIL.COM POLAR EXPORT
NACA65-315 a=0.2
NACA65-315 a=0.2 |  |  |  | Cl Max: | 1.333 | at alpha= | 12.5 | deg
JavaFoil+Calcfoil stall+Eppler ext transition |  |  |  | L/D Max: | 123.355 | at alpha= | 6 | deg
Re: | 18000000 |  |  | Cd Min: | 0.00486 | at alpha= | -0.5 | deg
Mach: | 0 |  |  | Cl=0 at alpha= | -1.6147 | deg
|  |  |  | @ Cl=0.1, Cd= | 0.0053144
|  |  |  | @ Cl=0.4, Cd= | 0.0054185
|  |  |  | @ Cl=0.6, Cd= | 0.0059867
alpha (deg) | Cl | Cd | Cm | Cl/Cd
-18 | -0.692 | 0.14027 | 0 | -4.932
-17.5 | -0.719 | 0.11997 | 0 | -5.992
-17 | -0.741 | 0.11332 | -0.001 | -6.535
-16.5 | -0.761 | 0.10654 | -0.001 | -7.146
-16 | -0.78 | 0.10057 | -0.001 | -7.757
-15.5 | -0.802 | 0.08979 | -0.002 | -8.936
-15 | -0.83 | 0.07468 | -0.003 | -11.111
-14.5 | -0.95 | 0.02045 | -0.004 | -46.452
-14 | -0.968 | 0.01752 | -0.005 | -55.25
-13.5 | -0.98 | 0.0156 | -0.005 | -62.787
-13 | -0.986 | 0.01343 | -0.006 | -73.385
-12.5 | -0.984 | 0.01172 | -0.007 | -83.963
-12 | -0.972 | 0.01096 | -0.008 | -88.695
-11.5 | -0.956 | 0.01031 | -0.009 | -92.733
-11 | -0.935 | 0.00909 | -0.009 | -102.826
-10.5 | -0.91 | 0.00962 | -0.01 | -94.63
-10 | -0.879 | 0.00908 | -0.011 | -96.812
-9.5 | -0.844 | 0.00877 | -0.012 | -96.178
-9 | -0.805 | 0.00829 | -0.012 | -97.102
-8.5 | -0.764 | 0.00804 | -0.013 | -94.954
-8 | -0.719 | 0.00775 | -0.014 | -92.76
-7.5 | -0.672 | 0.00747 | -0.015 | -89.91
-7 | -0.622 | 0.00728 | -0.016 | -85.357
-6.5 | -0.57 | 0.00707 | -0.016 | -80.635
-6 | -0.516 | 0.0069 | -0.017 | -74.77
-5.5 | -0.46 | 0.00672 | -0.018 | -68.453
-5 | -0.403 | 0.00661 | -0.019 | -60.953
-4.5 | -0.345 | 0.00648 | -0.02 | -53.273
-4 | -0.286 | 0.00634 | -0.02 | -45.187
-3.5 | -0.227 | 0.00617 | -0.021 | -36.789
-3 | -0.167 | 0.00614 | -0.022 | -27.271
-2.5 | -0.107 | 0.00601 | -0.023 | -17.821
-2 | -0.047 | 0.00595 | -0.024 | -7.834
-1.5 | 0.014 | 0.00597 | -0.025 | 2.357
-1 | 0.075 | 0.00563 | -0.025 | 13.329
-0.5 | 0.136 | 0.00486 | -0.026 | 27.997
0 | 0.197 | 0.00494 | -0.027 | 39.837
0.5 | 0.258 | 0.00505 | -0.028 | 51.064
1 | 0.319 | 0.00524 | -0.029 | 60.795
1.5 | 0.379 | 0.00538 | -0.03 | 70.417
2 | 0.439 | 0.00549 | -0.031 | 79.996
2.5 | 0.5 | 0.00566 | -0.031 | 88.367
3 | 0.56 | 0.0058 | -0.032 | 96.573
3.5 | 0.62 | 0.00608 | -0.033 | 101.97
4 | 0.68 | 0.00648 | -0.034 | 104.863
4.5 | 0.738 | 0.00681 | -0.035 | 108.368
5 | 0.796 | 0.00752 | -0.036 | 105.814
5.5 | 0.852 | 0.00748 | -0.036 | 113.93
6 | 0.906 | 0.00735 | -0.037 | 123.355
6.5 | 0.959 | 0.00859 | -0.038 | 111.609
7 | 1.009 | 0.00894 | -0.039 | 112.953
7.5 | 1.058 | 0.00932 | -0.04 | 113.476
8 | 1.104 | 0.0097 | -0.04 | 113.828
8.5 | 1.147 | 0.01015 | -0.041 | 113.018
9 | 1.188 | 0.01062 | -0.042 | 111.872
9.5 | 1.223 | 0.01117 | -0.043 | 109.504
10 | 1.254 | 0.01173 | -0.043 | 106.857
10.5 | 1.28 | 0.0123 | -0.044 | 103.998
11 | 1.301 | 0.0129 | -0.045 | 100.792
11.5 | 1.317 | 0.01365 | -0.046 | 96.476
12 | 1.328 | 0.01439 | -0.046 | 92.286
12.5 | 1.333 | 0.01521 | -0.047 | 87.667
13 | 1.33 | 0.01625 | -0.048 | 81.83
13.5 | 1.318 | 0.01758 | -0.048 | 74.969
14 | 1.302 | 0.01881 | -0.049 | 69.216
14.5 | 1.281 | 0.02011 | -0.049 | 63.705
15 | 1.253 | 0.02226 | -0.05 | 56.302
15.5 | 1.225 | 0.02347 | -0.051 | 52.184
16 | 1.19 | 0.02603 | -0.051 | 45.705
16.5 | 1.152 | 0.02885 | -0.051 | 39.933
17 | 1.114 | 0.03133 | -0.052 | 35.554
17.5 | 1.073 | 0.03469 | -0.052 | 30.93

## 138. Re 18M Mach 0.00 (2)
BIGFOIL.COM POLAR EXPORT
NACA65-315 a=0.2
NACA65-315 a=0.2 |  |  |  | Cl Max: | 1.7411 | at alpha= | 20 | deg
XFOIL ncrit=9 |  |  |  | L/D Max: | 129.459 | at alpha= | 9 | deg
Re: | 18000000 |  |  | Cd Min: | 0.04525 | at alpha= | 20 | deg
Mach: | 0 |  |  | Cl=0 at alpha= | -1.7128 | deg
|  |  |  | @ Cl=0.1, Cd= | 0.0047992
|  |  |  | @ Cl=0.4, Cd= | 0.0037152
|  |  |  | @ Cl=0.6, Cd= | 0.0053926
alpha (deg) | Cl | Cd | Cm | Cl/Cd
-20 | -1.6991 | 0.0236 | -0.0558 | -71.9958
-19.5 | -1.6788 | 0.02171 | -0.0537 | -77.3284
-19 | -1.658 | 0.02024 | -0.0511 | -81.917
-18.5 | -1.6359 | 0.0188 | -0.0484 | -87.016
-18 | -1.6114 | 0.01754 | -0.0455 | -91.87
-17.5 | -1.589 | 0.01623 | -0.0421 | -97.9051
-17 | -1.5625 | 0.01523 | -0.0389 | -102.5936
-16.5 | -1.5356 | 0.01433 | -0.0353 | -107.1598
-16 | -1.5085 | 0.0136 | -0.0313 | -110.9191
-15.5 | -1.4804 | 0.01304 | -0.027 | -113.5276
-15 | -1.439 | 0.01248 | -0.0252 | -115.3045
-14.5 | -1.3949 | 0.01196 | -0.0237 | -116.6304
-14 | -1.349 | 0.01148 | -0.0226 | -117.5087
-13.5 | -1.3017 | 0.01101 | -0.0217 | -118.2289
-13 | -1.253 | 0.01056 | -0.0209 | -118.6553
-12.5 | -1.2041 | 0.01008 | -0.0202 | -119.4544
-12 | -1.1541 | 0.00961 | -0.0197 | -120.0937
-11.5 | -1.1032 | 0.00918 | -0.0192 | -120.1743
-11 | -1.0507 | 0.00882 | -0.0191 | -119.127
-10.5 | -0.9974 | 0.00851 | -0.019 | -117.2033
-10 | -0.9433 | 0.00822 | -0.0191 | -114.7567
-9 | -0.8343 | 0.00764 | -0.0193 | -109.2016
-8.5 | -0.7795 | 0.00734 | -0.0195 | -106.1989
-8 | -0.7241 | 0.00706 | -0.0197 | -102.5637
-7.5 | -0.6681 | 0.00683 | -0.0201 | -97.8184
-7 | -0.6115 | 0.00662 | -0.0206 | -92.3716
-6.5 | -0.5545 | 0.00644 | -0.0211 | -86.1025
-6 | -0.4974 | 0.00625 | -0.0216 | -79.584
-5.5 | -0.4402 | 0.00604 | -0.0222 | -72.8808
-5 | -0.3828 | 0.00587 | -0.0228 | -65.2129
-4.5 | -0.3248 | 0.00572 | -0.0235 | -56.7832
-4 | -0.2667 | 0.0056 | -0.0242 | -47.625
-3.5 | -0.2086 | 0.00546 | -0.0249 | -38.2051
-3 | -0.1504 | 0.00535 | -0.0257 | -28.1121
-2.5 | -0.092 | 0.00523 | -0.0265 | -17.5908
-2 | -0.0336 | 0.00514 | -0.0273 | -6.537
-1.5 | 0.0249 | 0.00502 | -0.0281 | 4.9602
-1 | 0.0829 | 0.00487 | -0.0289 | 17.0226
-0.5 | 0.1409 | 0.00463 | -0.0297 | 30.432
0 | 0.199 | 0.00447 | -0.0305 | 44.519
0.5 | 0.2556 | 0.00405 | -0.0312 | 63.1111
1 | 0.311 | 0.00347 | -0.0318 | 89.6254
1.5 | 0.369 | 0.00358 | -0.0327 | 103.0726
2 | 0.4263 | 0.00383 | -0.0334 | 111.3055
2.5 | 0.4815 | 0.00431 | -0.0339 | 111.7169
3 | 0.5355 | 0.00491 | -0.0342 | 109.0631
4 | 0.6451 | 0.00573 | -0.0349 | 112.5829
4.5 | 0.6986 | 0.00618 | -0.035 | 113.0421
5 | 0.7527 | 0.00656 | -0.0352 | 114.7409
5.5 | 0.806 | 0.00695 | -0.0353 | 115.9712
6 | 0.8604 | 0.00723 | -0.0355 | 119.0041
6.5 | 0.9143 | 0.0075 | -0.0357 | 121.9067
7 | 0.9679 | 0.00777 | -0.0358 | 124.5689
7.5 | 1.0205 | 0.00808 | -0.0358 | 126.2995
8 | 1.0725 | 0.00838 | -0.0357 | 127.9833
8.5 | 1.1229 | 0.00873 | -0.0354 | 128.6254
9 | 1.1729 | 0.00906 | -0.035 | 129.4592
9.5 | 1.2204 | 0.00946 | -0.0341 | 129.0063
10 | 1.2661 | 0.00988 | -0.033 | 128.1478
10.5 | 1.3105 | 0.01027 | -0.0317 | 127.6047
11 | 1.3458 | 0.01069 | -0.0286 | 125.8934
11.5 | 1.3715 | 0.01124 | -0.0238 | 122.0196
12 | 1.3993 | 0.01195 | -0.02 | 117.0962
12.5 | 1.4289 | 0.0127 | -0.0167 | 112.5118
13 | 1.4579 | 0.01355 | -0.0136 | 107.5941
13.5 | 1.4897 | 0.01437 | -0.0113 | 103.6674
14 | 1.5193 | 0.01548 | -0.0089 | 98.146
14.5 | 1.5465 | 0.0168 | -0.0065 | 92.0536
15 | 1.5705 | 0.01838 | -0.004 | 85.4461
15.5 | 1.5958 | 0.01998 | -0.0019 | 79.8699
16 | 1.6204 | 0.02172 | 0 | 74.6041
16.5 | 1.642 | 0.02373 | 0.0019 | 69.1951
17 | 1.665 | 0.02579 | 0.0034 | 64.5599
17.5 | 1.6801 | 0.02849 | 0.0052 | 58.9716
18 | 1.6907 | 0.03177 | 0.0068 | 53.2169
18.5 | 1.7132 | 0.03413 | 0.0077 | 50.1963
19 | 1.7261 | 0.03739 | 0.0087 | 46.1647
19.5 | 1.7326 | 0.0413 | 0.0097 | 41.9516
20 | 1.7411 | 0.04525 | 0.0102 | 38.4773

## 139. Re 18M Mach 0.10 (1)
BIGFOIL.COM POLAR EXPORT
NACA65-315 a=0.2
NACA65-315 a=0.2 |  |  |  | Cl Max: | 1.324 | at alpha= | 12.5 | deg
JavaFoil+Calcfoil stall+Eppler ext transition |  |  |  | L/D Max: | 122.627 | at alpha= | 6 | deg
Re: | 18000000 |  |  | Cd Min: | 0.00488 | at alpha= | -0.5 | deg
Mach: | 0.1 |  |  | Cl=0 at alpha= | -1.6147 | deg
|  |  |  | @ Cl=0.1, Cd= | 0.0053514
|  |  |  | @ Cl=0.4, Cd= | 0.0054075
|  |  |  | @ Cl=0.6, Cd= | 0.0060273
alpha (deg) | Cl | Cd | Cm | Cl/Cd
-17.5 | -0.673 | 0.12433 | 0 | -5.414
-17 | -0.699 | 0.11669 | -0.001 | -5.988
-16.5 | -0.723 | 0.11002 | -0.001 | -6.569
-16 | -0.746 | 0.10238 | -0.001 | -7.291
-15.5 | -0.768 | 0.0952 | -0.002 | -8.07
-15 | -0.792 | 0.08454 | -0.002 | -9.374
-14.5 | -0.815 | 0.07449 | -0.003 | -10.938
-14 | -0.912 | 0.02775 | -0.005 | -32.862
-13.5 | -0.945 | 0.0196 | -0.005 | -48.196
-13 | -0.966 | 0.01441 | -0.006 | -67.006
-12.5 | -0.968 | 0.01236 | -0.007 | -78.335
-12 | -0.962 | 0.01119 | -0.008 | -86.011
-11.5 | -0.949 | 0.01045 | -0.009 | -90.808
-11 | -0.929 | 0.00868 | -0.009 | -107.046
-10.5 | -0.907 | 0.00976 | -0.01 | -92.93
-10 | -0.877 | 0.0092 | -0.011 | -95.4
-9.5 | -0.843 | 0.00879 | -0.012 | -95.908
-9 | -0.806 | 0.00833 | -0.012 | -96.728
-8.5 | -0.765 | 0.00807 | -0.013 | -94.744
-8 | -0.721 | 0.00778 | -0.014 | -92.643
-7.5 | -0.674 | 0.00755 | -0.015 | -89.232
-7 | -0.624 | 0.00729 | -0.016 | -85.605
-6.5 | -0.572 | 0.0071 | -0.016 | -80.625
-6 | -0.518 | 0.00689 | -0.017 | -75.11
-5.5 | -0.462 | 0.00678 | -0.018 | -68.151
-5 | -0.405 | 0.00663 | -0.019 | -61.061
-4.5 | -0.347 | 0.00647 | -0.02 | -53.617
-4 | -0.288 | 0.00632 | -0.02 | -45.512
-3.5 | -0.228 | 0.00625 | -0.021 | -36.53
-3 | -0.168 | 0.00613 | -0.022 | -27.438
-2.5 | -0.108 | 0.006 | -0.023 | -17.941
-2 | -0.047 | 0.00597 | -0.024 | -7.855
-1.5 | 0.014 | 0.00596 | -0.025 | 2.375
-1 | 0.075 | 0.00567 | -0.026 | 13.313
-0.5 | 0.137 | 0.00488 | -0.026 | 28.023
0 | 0.198 | 0.00497 | -0.027 | 39.837
0.5 | 0.259 | 0.00509 | -0.028 | 50.915
1 | 0.32 | 0.00524 | -0.029 | 61.201
1.5 | 0.381 | 0.00536 | -0.03 | 70.963
2 | 0.441 | 0.00551 | -0.031 | 80.082
2.5 | 0.502 | 0.00564 | -0.032 | 89.037
3 | 0.563 | 0.00583 | -0.032 | 96.625
3.5 | 0.623 | 0.00615 | -0.033 | 101.293
4 | 0.683 | 0.00645 | -0.034 | 105.828
4.5 | 0.742 | 0.00684 | -0.035 | 108.49
5 | 0.8 | 0.00755 | -0.036 | 105.996
5.5 | 0.856 | 0.00753 | -0.037 | 113.609
6 | 0.91 | 0.00742 | -0.037 | 122.627
6.5 | 0.963 | 0.00866 | -0.038 | 111.102
7 | 1.013 | 0.00901 | -0.039 | 112.408
7.5 | 1.061 | 0.00939 | -0.04 | 113.078
8 | 1.107 | 0.00979 | -0.041 | 113.093
8.5 | 1.151 | 0.01024 | -0.041 | 112.377
9 | 1.19 | 0.01073 | -0.042 | 110.996
9.5 | 1.226 | 0.01129 | -0.043 | 108.58
10 | 1.255 | 0.01188 | -0.044 | 105.593
10.5 | 1.279 | 0.01246 | -0.044 | 102.648
11 | 1.298 | 0.0131 | -0.045 | 99.133
11.5 | 1.312 | 0.01386 | -0.046 | 94.693
12 | 1.321 | 0.01462 | -0.046 | 90.33
12.5 | 1.324 | 0.01549 | -0.047 | 85.46
13 | 1.316 | 0.01665 | -0.048 | 79.054
13.5 | 1.301 | 0.01798 | -0.048 | 72.349
14 | 1.28 | 0.0193 | -0.049 | 66.344
14.5 | 1.254 | 0.02088 | -0.05 | 60.056
15 | 1.221 | 0.02303 | -0.05 | 53.041
15.5 | 1.186 | 0.02493 | -0.051 | 47.582
16 | 1.147 | 0.02726 | -0.051 | 42.07
16.5 | 1.103 | 0.03063 | -0.051 | 36.006
17 | 1.059 | 0.03343 | -0.052 | 31.691
17.5 | 1.013 | 0.03751 | -0.052 | 26.993

## 140. Re 18M Mach 0.10 (2)
BIGFOIL.COM POLAR EXPORT
NACA65-315 a=0.2
NACA65-315 a=0.2 |  |  |  | Cl Max: | 1.7306 | at alpha= | 20 | deg
XFOIL ncrit=9 |  |  |  | L/D Max: | 129.146 | at alpha= | 9 | deg
Re: | 18000000 |  |  | Cd Min: | 0.04864 | at alpha= | 20 | deg
Mach: | 0.1 |  |  | Cl=0 at alpha= | -1.7148 | deg
|  |  |  | @ Cl=0.1, Cd= | 0.0048053
|  |  |  | @ Cl=0.4, Cd= | 0.0037617
|  |  |  | @ Cl=0.6, Cd= | 0.0053669
alpha (deg) | Cl | Cd | Cm | Cl/Cd
-20 | -1.6962 | 0.02574 | -0.0614 | -65.8974
-19.5 | -1.6788 | 0.02347 | -0.0592 | -71.5296
-19 | -1.6602 | 0.02163 | -0.0566 | -76.7545
-18.5 | -1.6382 | 0.02003 | -0.0538 | -81.7873
-18 | -1.6139 | 0.01862 | -0.0509 | -86.6756
-17.5 | -1.5901 | 0.01725 | -0.0477 | -92.1797
-17 | -1.5635 | 0.0161 | -0.0444 | -97.1118
-16.5 | -1.538 | 0.01499 | -0.0406 | -102.6017
-16 | -1.5111 | 0.01408 | -0.0365 | -107.3224
-15 | -1.4493 | 0.01281 | -0.0285 | -113.1382
-14.5 | -1.4056 | 0.01224 | -0.0267 | -114.8366
-14 | -1.3597 | 0.01172 | -0.0252 | -116.0154
-13.5 | -1.3122 | 0.01123 | -0.0239 | -116.8477
-13 | -1.2631 | 0.01075 | -0.023 | -117.4977
-12.5 | -1.2133 | 0.01028 | -0.0221 | -118.0253
-12 | -1.1629 | 0.00979 | -0.0213 | -118.7845
-11.5 | -1.1118 | 0.00932 | -0.0207 | -119.2918
-11 | -1.059 | 0.00893 | -0.0203 | -118.589
-10.5 | -1.0052 | 0.0086 | -0.0201 | -116.8837
-10 | -0.9505 | 0.0083 | -0.02 | -114.5181
-9.5 | -0.8956 | 0.008 | -0.02 | -111.95
-9 | -0.8402 | 0.00771 | -0.0201 | -108.9754
-8.5 | -0.7849 | 0.0074 | -0.0202 | -106.0676
-8 | -0.7291 | 0.0071 | -0.0203 | -102.6901
-7.5 | -0.6727 | 0.00687 | -0.0206 | -97.9185
-7 | -0.6156 | 0.00665 | -0.021 | -92.5714
-6.5 | -0.5582 | 0.00646 | -0.0215 | -86.4087
-6 | -0.5006 | 0.00628 | -0.022 | -79.7134
-5.5 | -0.4429 | 0.00606 | -0.0225 | -73.0858
-5 | -0.3851 | 0.00588 | -0.0231 | -65.4932
-4.5 | -0.3267 | 0.00573 | -0.0237 | -57.0157
-3.5 | -0.2097 | 0.00547 | -0.0251 | -38.3364
-3 | -0.1512 | 0.00536 | -0.0259 | -28.209
-2.5 | -0.0923 | 0.00524 | -0.0267 | -17.6145
-2 | -0.0336 | 0.00514 | -0.0275 | -6.537
-1.5 | 0.0253 | 0.00502 | -0.0283 | 5.0398
-1 | 0.0836 | 0.00487 | -0.0291 | 17.1663
-0.5 | 0.1419 | 0.00464 | -0.0298 | 30.5819
0 | 0.2003 | 0.00447 | -0.0307 | 44.8098
0.5 | 0.2572 | 0.00404 | -0.0314 | 63.6634
1 | 0.313 | 0.00347 | -0.032 | 90.2017
1.5 | 0.3714 | 0.00358 | -0.0329 | 103.743
2.5 | 0.4847 | 0.0043 | -0.0341 | 112.7209
3 | 0.5388 | 0.0049 | -0.0344 | 109.9592
4 | 0.6489 | 0.00574 | -0.035 | 113.0488
4.5 | 0.7027 | 0.0062 | -0.0351 | 113.3387
5 | 0.7569 | 0.0066 | -0.0352 | 114.6818
5.5 | 0.8106 | 0.00698 | -0.0353 | 116.1318
6 | 0.8653 | 0.00726 | -0.0355 | 119.1873
6.5 | 0.9195 | 0.00754 | -0.0356 | 121.9496
7 | 0.9733 | 0.00782 | -0.0357 | 124.4629
8 | 1.0783 | 0.00844 | -0.0354 | 127.7607
8.5 | 1.129 | 0.0088 | -0.0349 | 128.2955
9 | 1.1791 | 0.00913 | -0.0344 | 129.1457
9.5 | 1.2262 | 0.00955 | -0.0333 | 128.3979
10 | 1.2718 | 0.00998 | -0.032 | 127.4349
10.5 | 1.3154 | 0.01039 | -0.0304 | 126.6025
11 | 1.3431 | 0.01085 | -0.0256 | 123.788
11.5 | 1.3713 | 0.01147 | -0.0214 | 119.5554
12 | 1.4 | 0.01223 | -0.0177 | 114.4726
12.5 | 1.4299 | 0.01305 | -0.0144 | 109.5709
13 | 1.4597 | 0.01393 | -0.0114 | 104.7882
13.5 | 1.5019 | 0.01491 | -0.0113 | 100.7311
14.5 | 1.5471 | 0.01754 | -0.004 | 88.2041
15 | 1.5716 | 0.01921 | -0.0016 | 81.8116
15.5 | 1.5975 | 0.02088 | 0.0005 | 76.5086
16 | 1.6221 | 0.02274 | 0.0024 | 71.3325
16.5 | 1.6395 | 0.02517 | 0.0045 | 65.1371
17 | 1.6626 | 0.02741 | 0.0059 | 60.6567
17.5 | 1.6789 | 0.03019 | 0.0076 | 55.6111
18 | 1.6861 | 0.03389 | 0.0093 | 49.7521
18.5 | 1.7111 | 0.03617 | 0.01 | 47.3072
19 | 1.717 | 0.04021 | 0.0112 | 42.7008
19.5 | 1.7239 | 0.04425 | 0.0121 | 38.9582
20 | 1.7306 | 0.04864 | 0.0125 | 35.5798

## 141. Re 18M Mach 0.25 (1)
BIGFOIL.COM POLAR EXPORT
NACA65-315 a=0.2
NACA65-315 a=0.2 |  |  |  | Cl Max: | 1.273 | at alpha= | 11 | deg
JavaFoil+Calcfoil stall+Eppler ext transition |  |  |  | L/D Max: | 110.181 | at alpha= | 7.5 | deg
Re: | 18000000 |  |  | Cd Min: | 0.0049 | at alpha= | -0.5 | deg
Mach: | 0.25 |  |  | Cl=0 at alpha= | -1.6191 | deg
|  |  |  | @ Cl=0.1, Cd= | 0.0054226
|  |  |  | @ Cl=0.4, Cd= | 0.0054529
|  |  |  | @ Cl=0.6, Cd= | 0.0060658
alpha (deg) | Cl | Cd | Cm | Cl/Cd
-16 | -0.443 | 0.1335 | -0.001 | -3.316
-15.5 | -0.501 | 0.12185 | -0.001 | -4.11
-15 | -0.554 | 0.1152 | -0.002 | -4.811
-14.5 | -0.604 | 0.10001 | -0.002 | -6.044
-14 | -0.648 | 0.09221 | -0.003 | -7.032
-13.5 | -0.686 | 0.08531 | -0.003 | -8.044
-13 | -0.709 | 0.08084 | -0.004 | -8.77
-12.5 | -0.723 | 0.07446 | -0.004 | -9.712
-12 | -0.752 | 0.05585 | -0.006 | -13.46
-11.5 | -0.876 | 0.01249 | -0.009 | -70.109
-11 | -0.88 | 0.01102 | -0.009 | -79.815
-10.5 | -0.871 | 0.01033 | -0.01 | -84.334
-10 | -0.856 | 0.00905 | -0.011 | -94.564
-9.5 | -0.834 | 0.00931 | -0.012 | -89.553
-9 | -0.803 | 0.00881 | -0.013 | -91.16
-8.5 | -0.768 | 0.00838 | -0.014 | -91.619
-8 | -0.727 | 0.00805 | -0.014 | -90.305
-7.5 | -0.683 | 0.00778 | -0.015 | -87.767
-7 | -0.635 | 0.00748 | -0.016 | -84.833
-6.5 | -0.584 | 0.00725 | -0.017 | -80.479
-6 | -0.529 | 0.00706 | -0.018 | -75.008
-5.5 | -0.473 | 0.00686 | -0.019 | -68.883
-5 | -0.415 | 0.00667 | -0.019 | -62.122
-4.5 | -0.355 | 0.00655 | -0.02 | -54.301
-4 | -0.295 | 0.00644 | -0.021 | -45.827
-3.5 | -0.234 | 0.00629 | -0.022 | -37.214
-3 | -0.173 | 0.00616 | -0.023 | -28.034
-2.5 | -0.111 | 0.00611 | -0.024 | -18.105
-2 | -0.048 | 0.00599 | -0.025 | -8.037
-1.5 | 0.015 | 0.00603 | -0.025 | 2.411
-1 | 0.078 | 0.00571 | -0.026 | 13.584
-0.5 | 0.14 | 0.0049 | -0.027 | 28.631
0 | 0.203 | 0.00501 | -0.028 | 40.602
0.5 | 0.266 | 0.00511 | -0.029 | 52.081
1 | 0.329 | 0.00531 | -0.03 | 61.961
1.5 | 0.391 | 0.00543 | -0.031 | 72.035
2 | 0.454 | 0.00559 | -0.032 | 81.204
2.5 | 0.516 | 0.00576 | -0.032 | 89.626
3 | 0.578 | 0.00597 | -0.033 | 96.88
3.5 | 0.64 | 0.00624 | -0.034 | 102.63
4 | 0.702 | 0.00665 | -0.035 | 105.521
4.5 | 0.762 | 0.00705 | -0.036 | 108.165
5 | 0.82 | 0.00745 | -0.037 | 109.996
5.5 | 0.876 | 0.0083 | -0.038 | 105.531
6 | 0.931 | 0.00865 | -0.038 | 107.593
6.5 | 0.984 | 0.009 | -0.039 | 109.308
7 | 1.034 | 0.0094 | -0.04 | 110.011
7.5 | 1.082 | 0.00982 | -0.041 | 110.181
8 | 1.126 | 0.0103 | -0.042 | 109.335
8.5 | 1.166 | 0.01086 | -0.042 | 107.37
9 | 1.203 | 0.0114 | -0.043 | 105.497
9.5 | 1.232 | 0.01205 | -0.044 | 102.285
10 | 1.254 | 0.01265 | -0.045 | 99.092
10.5 | 1.268 | 0.01342 | -0.045 | 94.455
11 | 1.273 | 0.01429 | -0.046 | 89.136
11.5 | 1.271 | 0.01522 | -0.047 | 83.504
12 | 1.26 | 0.01631 | -0.048 | 77.241
12.5 | 1.239 | 0.01762 | -0.048 | 70.342
13 | 1.203 | 0.01906 | -0.049 | 63.086
13.5 | 1.152 | 0.02103 | -0.049 | 54.796
14 | 1.09 | 0.02399 | -0.05 | 45.433
14.5 | 1.02 | 0.02684 | -0.05 | 38.006
15 | 0.939 | 0.03139 | -0.05 | 29.923
15.5 | 0.814 | 0.05754 | -0.046 | 14.142
16 | 0.676 | 0.11266 | -0.033 | 5.999

## 142. Re 18M Mach 0.25 (2)
BIGFOIL.COM POLAR EXPORT
NACA65-315 a=0.2
NACA65-315 a=0.2 |  |  |  | Cl Max: | 1.685 | at alpha= | 19.5 | deg
XFOIL ncrit=9 |  |  |  | L/D Max: | 126.532 | at alpha= | 8.5 | deg
Re: | 18000000 |  |  | Cd Min: | 0.06776 | at alpha= | 20 | deg
Mach: | 0.25 |  |  | Cl=0 at alpha= | -1.7245 | deg
|  |  |  | @ Cl=0.1, Cd= | 0.0048426
|  |  |  | @ Cl=0.4, Cd= | 0.0036232
|  |  |  | @ Cl=0.6, Cd= | 0.0053008
alpha (deg) | Cl | Cd | Cm | Cl/Cd
-20 | -1.4763 | 0.05995 | -0.0762 | -24.6255
-19.5 | -1.501 | 0.05065 | -0.0803 | -29.6347
-19 | -1.5489 | 0.04053 | -0.0832 | -38.2161
-18.5 | -1.5549 | 0.03513 | -0.0827 | -44.2613
-18 | -1.571 | 0.02969 | -0.0805 | -52.9134
-17.5 | -1.5859 | 0.02487 | -0.0767 | -63.7676
-17 | -1.5723 | 0.02211 | -0.0728 | -71.1126
-16.5 | -1.5509 | 0.01996 | -0.0686 | -77.7004
-16 | -1.5246 | 0.01824 | -0.0642 | -83.5855
-15.5 | -1.4975 | 0.01668 | -0.0595 | -89.7782
-15 | -1.4695 | 0.0153 | -0.0544 | -96.0458
-14.5 | -1.438 | 0.01424 | -0.0492 | -100.9831
-14 | -1.4071 | 0.01342 | -0.0434 | -104.851
-13.5 | -1.3661 | 0.01271 | -0.0391 | -107.4823
-13 | -1.3169 | 0.01203 | -0.0362 | -109.468
-12.5 | -1.2652 | 0.01141 | -0.0338 | -110.8852
-12 | -1.2118 | 0.01085 | -0.0318 | -111.6866
-11.5 | -1.1589 | 0.0102 | -0.0298 | -113.6176
-11 | -1.1042 | 0.00964 | -0.0282 | -114.5436
-10.5 | -1.0481 | 0.00915 | -0.0269 | -114.5464
-10 | -0.9907 | 0.00875 | -0.0259 | -113.2229
-9.5 | -0.9328 | 0.00838 | -0.0251 | -111.3126
-9 | -0.8742 | 0.00805 | -0.0245 | -108.5963
-8.5 | -0.8154 | 0.00773 | -0.0241 | -105.4851
-8 | -0.7569 | 0.00738 | -0.0237 | -102.561
-7.5 | -0.698 | 0.00707 | -0.0235 | -98.727
-7 | -0.6385 | 0.0068 | -0.0235 | -93.8971
-6.5 | -0.5785 | 0.00659 | -0.0236 | -87.7845
-6 | -0.5182 | 0.00638 | -0.0239 | -81.2226
-5.5 | -0.4581 | 0.00617 | -0.0242 | -74.2464
-5 | -0.3979 | 0.00597 | -0.0246 | -66.6499
-4.5 | -0.3373 | 0.00579 | -0.0251 | -58.2556
-4 | -0.2766 | 0.00565 | -0.0257 | -48.9558
-3.5 | -0.2158 | 0.00552 | -0.0263 | -39.0942
-3 | -0.1553 | 0.00539 | -0.027 | -28.8126
-2.5 | -0.0943 | 0.00527 | -0.0278 | -17.8937
-2 | -0.0335 | 0.00517 | -0.0285 | -6.4797
-1.5 | 0.0273 | 0.00505 | -0.0293 | 5.4059
-1 | 0.0876 | 0.00489 | -0.0301 | 17.9141
-0.5 | 0.1478 | 0.00466 | -0.0309 | 31.7167
0 | 0.2081 | 0.00448 | -0.0317 | 46.4509
0.5 | 0.2653 | 0.00381 | -0.0324 | 69.6325
1 | 0.3242 | 0.00344 | -0.0331 | 94.2442
1.5 | 0.3848 | 0.00357 | -0.034 | 107.7871
2 | 0.4448 | 0.00378 | -0.0348 | 117.672
2.5 | 0.502 | 0.00428 | -0.0352 | 117.2897
3 | 0.5577 | 0.00489 | -0.0354 | 114.0491
3.5 | 0.6133 | 0.00543 | -0.0355 | 112.9466
4 | 0.6702 | 0.00583 | -0.0357 | 114.9571
4.5 | 0.725 | 0.00634 | -0.0355 | 114.3533
5 | 0.7802 | 0.00678 | -0.0353 | 115.0737
5.5 | 0.8357 | 0.00716 | -0.0352 | 116.7179
6 | 0.8918 | 0.00747 | -0.0351 | 119.3842
6.5 | 0.9478 | 0.00775 | -0.0349 | 122.2968
7 | 1.0025 | 0.00809 | -0.0345 | 123.9184
7.5 | 1.0568 | 0.00841 | -0.034 | 125.6599
8 | 1.1088 | 0.0088 | -0.033 | 126
8.5 | 1.1603 | 0.00917 | -0.0319 | 126.5322
9 | 1.2087 | 0.0096 | -0.0302 | 125.9062
9.5 | 1.2518 | 0.01008 | -0.0275 | 124.1865
10 | 1.2801 | 0.01058 | -0.022 | 120.9924
10.5 | 1.3128 | 0.01122 | -0.0178 | 117.0053
11 | 1.3434 | 0.01209 | -0.0136 | 111.1166
11.5 | 1.3756 | 0.01302 | -0.0099 | 105.6528
12 | 1.4079 | 0.01405 | -0.0065 | 100.2064
12.5 | 1.439 | 0.01519 | -0.0031 | 94.7334
13 | 1.4662 | 0.01642 | 0.0008 | 89.2935
13.5 | 1.4998 | 0.0182 | 0.0024 | 82.4066
14 | 1.5304 | 0.0199 | 0.0049 | 76.9045
14.5 | 1.557 | 0.02197 | 0.0074 | 70.8694
15 | 1.5847 | 0.02423 | 0.0094 | 65.4024
15.5 | 1.6202 | 0.02766 | 0.0078 | 58.5756
16 | 1.6487 | 0.03013 | 0.0093 | 54.7195
16.5 | 1.6606 | 0.03395 | 0.0113 | 48.9131
17 | 1.6767 | 0.03747 | 0.013 | 44.7478
17.5 | 1.6849 | 0.04163 | 0.0149 | 40.4732
18 | 1.6702 | 0.04534 | 0.0211 | 36.8372
18.5 | 1.6803 | 0.04977 | 0.022 | 33.7613
19 | 1.6822 | 0.05527 | 0.0223 | 30.436
19.5 | 1.685 | 0.06105 | 0.022 | 27.6003
20 | 1.6821 | 0.06776 | 0.0209 | 24.8244

## 143. Re 18M Mach 0.50 (1)
BIGFOIL.COM POLAR EXPORT
NACA65-315 a=0.2
NACA65-315 a=0.2 |  |  |  | Cl Max: | 1.191 | at alpha= | 20 | deg
JavaFoil+Calcfoil stall+Eppler ext transition |  |  |  | L/D Max: | 116.927 | at alpha= | 3.5 | deg
Re: | 18000000 |  |  | Cd Min: | 0.00508 | at alpha= | -0.5 | deg
Mach: | 0.5 |  |  | Cl=0 at alpha= | -1.6143 | deg
|  |  |  | @ Cl=0.1, Cd= | 0.005764
|  |  |  | @ Cl=0.4, Cd= | 0.005692
|  |  |  | @ Cl=0.6, Cd= | 0.006396
alpha (deg) | Cl | Cd | Cm | Cl/Cd
-20 | -1.019 | 0.17579 | 0.002 | -5.798
-19.5 | -0.991 | 0.17232 | 0.001 | -5.753
-19 | -0.963 | 0.16314 | 0.001 | -5.906
-18.5 | -0.938 | 0.15152 | 0.001 | -6.193
-18 | -0.91 | 0.14592 | 0 | -6.237
-17.5 | -0.882 | 0.13958 | 0 | -6.322
-17 | -0.855 | 0.13376 | -0.001 | -6.388
-16.5 | -0.827 | 0.12629 | -0.001 | -6.551
-16 | -0.801 | 0.12182 | -0.001 | -6.572
-15.5 | -0.773 | 0.11295 | -0.002 | -6.847
-15 | -0.748 | 0.0995 | -0.002 | -7.521
-14.5 | -0.727 | 0.08695 | -0.003 | -8.365
-14 | -0.712 | 0.07201 | -0.004 | -9.887
-13.5 | -0.773 | 0.02154 | -0.006 | -35.883
-13 | -0.635 | 0.08684 | -0.004 | -7.312
-12.5 | -0.608 | 0.0802 | -0.005 | -7.585
-12 | -0.586 | 0.06973 | -0.006 | -8.408
-11.5 | -0.647 | 0.01813 | -0.009 | -35.672
-11 | -0.631 | 0.01337 | -0.01 | -47.203
-10.5 | -0.602 | 0.01202 | -0.011 | -50.101
-10 | -0.466 | 0.0673 | -0.006 | -6.929
-9.5 | -0.44 | 0.06044 | -0.007 | -7.275
-9 | -0.415 | 0.0529 | -0.008 | -7.842
-8.5 | -0.469 | 0.01052 | -0.015 | -44.631
-8 | -0.439 | 0.00961 | -0.016 | -45.684
-7.5 | -0.448 | 0.04726 | -0.009 | -9.482
-7 | -0.619 | 0.00898 | -0.018 | -68.953
-6.5 | -0.604 | 0.00841 | -0.019 | -71.823
-6 | -0.563 | 0.00797 | -0.02 | -70.683
-5.5 | -0.511 | 0.00757 | -0.021 | -67.487
-5 | -0.453 | 0.00732 | -0.022 | -61.945
-4.5 | -0.391 | 0.00702 | -0.023 | -55.76
-4 | -0.327 | 0.00688 | -0.024 | -47.513
-3.5 | -0.26 | 0.00661 | -0.024 | -39.355
-3 | -0.192 | 0.00646 | -0.025 | -29.745
-2.5 | -0.123 | 0.00639 | -0.026 | -19.283
-2 | -0.054 | 0.00627 | -0.027 | -8.572
-1.5 | 0.016 | 0.0062 | -0.028 | 2.618
-1 | 0.087 | 0.00592 | -0.029 | 14.632
-0.5 | 0.157 | 0.00508 | -0.03 | 30.905
0 | 0.227 | 0.00522 | -0.031 | 43.601
0.5 | 0.298 | 0.00537 | -0.032 | 55.404
1 | 0.368 | 0.00559 | -0.033 | 65.827
1.5 | 0.437 | 0.00581 | -0.034 | 75.226
2 | 0.507 | 0.00601 | -0.035 | 84.308
2.5 | 0.576 | 0.0063 | -0.036 | 91.477
3 | 0.646 | 0.00658 | -0.037 | 98.152
3.5 | 0.712 | 0.00609 | -0.038 | 116.927
4 | 0.778 | 0.00732 | -0.039 | 106.275
4.5 | 0.841 | 0.00805 | -0.04 | 104.475
5 | 0.902 | 0.00925 | -0.041 | 97.545
5.5 | 0.961 | 0.00975 | -0.042 | 98.639
6 | 1.016 | 0.0103 | -0.042 | 98.609
6.5 | 1.065 | 0.01092 | -0.043 | 97.531
7 | 1.105 | 0.01157 | -0.044 | 95.49
7.5 | 1.132 | 0.0125 | -0.045 | 90.565
8 | 1.139 | 0.01353 | -0.046 | 84.205
8.5 | 1.107 | 0.01464 | -0.047 | 75.6
9 | 0.911 | 0.01617 | -0.047 | 56.342
9.5 | 0.735 | 0.01824 | -0.048 | 40.296
10 | 0.769 | 0.01774 | -0.049 | 43.326
10.5 | 0.798 | 0.01933 | -0.05 | 41.315
11 | 0.827 | 0.02168 | -0.05 | 38.126
11.5 | 0.833 | 0.03047 | -0.049 | 27.335
12 | 0.888 | 0.02338 | -0.052 | 37.974
12.5 | 0.915 | 0.02598 | -0.053 | 35.22
13 | 0.935 | 0.03139 | -0.053 | 29.786
13.5 | 0.881 | 0.06992 | -0.045 | 12.6
14 | 0.997 | 0.03299 | -0.054 | 30.21
14.5 | 1.008 | 0.04255 | -0.054 | 23.703
15 | 1.032 | 0.04768 | -0.054 | 21.639
15.5 | 0.942 | 0.12832 | -0.035 | 7.341
16 | 0.971 | 0.13121 | -0.037 | 7.4
16.5 | 1.002 | 0.13403 | -0.039 | 7.478
17 | 1.024 | 0.14934 | -0.038 | 6.858
17.5 | 1.053 | 0.15452 | -0.039 | 6.814
18 | 1.082 | 0.15902 | -0.041 | 6.805
18.5 | 1.112 | 0.16321 | -0.043 | 6.814
19 | 1.134 | 0.18162 | -0.042 | 6.246
19.5 | 1.164 | 0.18358 | -0.044 | 6.341
20 | 1.191 | 0.19952 | -0.045 | 5.971

## 144. Re 18M Mach 0.50 (2)
BIGFOIL.COM POLAR EXPORT
NACA65-315 a=0.2
NACA65-315 a=0.2 |  |  |  | Cl Max: | 1.3244 | at alpha= | 10.5 | deg
XFOIL ncrit=9 |  |  |  | L/D Max: | 139.64 | at alpha= | 2.5 | deg
Re: | 18000000 |  |  | Cd Min: | 0.11873 | at alpha= | 15.5 | deg
Mach: | 0.5 |  |  | Cl=0 at alpha= | -1.7711 | deg
|  |  |  | @ Cl=0.1, Cd= | 0.0050632
|  |  |  | @ Cl=0.4, Cd= | 0.0034805
|  |  |  | @ Cl=0.6, Cd= | 0.0043679
alpha (deg) | Cl | Cd | Cm | Cl/Cd
-13 | -0.5665 | 0.10467 | -0.0435 | -5.4122
-12.5 | -0.5681 | 0.09455 | -0.0501 | -6.0085
-12 | -0.5725 | 0.08424 | -0.057 | -6.7961
-11.5 | -0.5893 | 0.07099 | -0.0668 | -8.3012
-11 | -0.6077 | 0.05748 | -0.0777 | -10.5724
-10.5 | -0.6345 | 0.04789 | -0.0831 | -13.2491
-10 | -0.6677 | 0.03987 | -0.0846 | -16.7469
-9.5 | -0.7047 | 0.03311 | -0.0819 | -21.2836
-9 | -0.7409 | 0.02755 | -0.0748 | -26.8929
-8.5 | -0.7798 | 0.02232 | -0.0634 | -34.9373
-8 | -0.8 | 0.01509 | -0.0539 | -53.0152
-7.5 | -0.7826 | 0.01007 | -0.0462 | -77.716
-7 | -0.7317 | 0.00834 | -0.0406 | -87.7338
-6.5 | -0.6664 | 0.00754 | -0.0372 | -88.382
-6 | -0.5966 | 0.00707 | -0.0351 | -84.3847
-5.5 | -0.5256 | 0.00671 | -0.0337 | -78.3308
-5 | -0.4543 | 0.00643 | -0.0328 | -70.6532
-4.5 | -0.3838 | 0.00616 | -0.0322 | -62.3052
-4 | -0.3131 | 0.00592 | -0.032 | -52.8885
-3.5 | -0.2423 | 0.00574 | -0.0321 | -42.2125
-3 | -0.172 | 0.00559 | -0.0324 | -30.7692
-2.5 | -0.1019 | 0.00542 | -0.0329 | -18.8007
-2 | -0.032 | 0.00532 | -0.0335 | -6.015
-1.5 | 0.0379 | 0.00518 | -0.0343 | 7.3166
-1 | 0.107 | 0.00505 | -0.0351 | 21.1881
-0.5 | 0.1753 | 0.00479 | -0.0358 | 36.5971
0 | 0.2437 | 0.00454 | -0.0367 | 53.6784
0.5 | 0.3058 | 0.00356 | -0.0369 | 85.8989
1 | 0.3758 | 0.00346 | -0.038 | 108.6127
1.5 | 0.4465 | 0.00352 | -0.0391 | 126.8466
2 | 0.5156 | 0.00375 | -0.0399 | 137.4933
2.5 | 0.5823 | 0.00417 | -0.0403 | 139.6403
3 | 0.644 | 0.00486 | -0.0399 | 132.5103
3.5 | 0.7027 | 0.00564 | -0.0388 | 124.5922
4 | 0.7615 | 0.00631 | -0.0375 | 120.6815
4.5 | 0.8165 | 0.00704 | -0.0353 | 115.9801
5 | 0.8716 | 0.00767 | -0.0329 | 113.6375
5.5 | 0.9296 | 0.00811 | -0.0307 | 114.6239
6 | 0.9859 | 0.00854 | -0.028 | 115.445
6.5 | 1.0223 | 0.00906 | -0.0216 | 112.8366
7 | 1.0631 | 0.00975 | -0.0163 | 109.0359
7.5 | 1.1045 | 0.01064 | -0.0114 | 103.8064
8 | 1.1476 | 0.01167 | -0.0068 | 98.3376
8.5 | 1.1899 | 0.01287 | -0.0022 | 92.4553
9 | 1.2305 | 0.01429 | 0.0025 | 86.1092
9.5 | 1.2686 | 0.01596 | 0.0075 | 79.4862
10 | 1.3019 | 0.01802 | 0.0127 | 72.2475
10.5 | 1.3244 | 0.02075 | 0.0186 | 63.8265
11 | 1.3241 | 0.02492 | 0.0251 | 53.134
11.5 | 1.3027 | 0.03071 | 0.031 | 42.4194
12 | 1.2681 | 0.03791 | 0.0357 | 33.4503
12.5 | 1.2437 | 0.04756 | 0.0336 | 26.1501
13 | 1.2036 | 0.05703 | 0.0343 | 21.1047
13.5 | 1.1659 | 0.06733 | 0.0328 | 17.3162
14.5 | 1.105 | 0.09142 | 0.0217 | 12.0871
15 | 1.0797 | 0.10457 | 0.0138 | 10.3251
15.5 | 1.054 | 0.11873 | 0.0046 | 8.8773

## 145. Re 20M Mach 0.00 (1)
BIGFOIL.COM POLAR EXPORT
NACA65-315 a=0.2
NACA65-315 a=0.2 |  |  |  | Cl Max: | 1.335 | at alpha= | 12.5 | deg
JavaFoil+Calcfoil stall+Eppler ext transition |  |  |  | L/D Max: | 118.49 | at alpha= | 6 | deg
Re: | 20000000 |  |  | Cd Min: | 0.00501 | at alpha= | 0 | deg
Mach: | 0 |  |  | Cl=0 at alpha= | -1.6147 | deg
|  |  |  | @ Cl=0.1, Cd= | 0.0056895
|  |  |  | @ Cl=0.4, Cd= | 0.005405
|  |  |  | @ Cl=0.6, Cd= | 0.0060333
alpha (deg) | Cl | Cd | Cm | Cl/Cd
-18 | -0.692 | 0.13843 | 0 | -4.998
-17.5 | -0.719 | 0.11967 | 0 | -6.007
-17 | -0.741 | 0.11186 | -0.001 | -6.628
-16.5 | -0.762 | 0.10537 | -0.001 | -7.234
-16 | -0.78 | 0.10025 | -0.001 | -7.782
-15.5 | -0.805 | 0.08699 | -0.002 | -9.259
-15 | -0.83 | 0.07445 | -0.003 | -11.147
-14.5 | -0.956 | 0.01885 | -0.004 | -50.702
-14 | -0.973 | 0.01645 | -0.005 | -59.129
-13.5 | -0.981 | 0.0153 | -0.005 | -64.08
-13 | -0.988 | 0.01297 | -0.006 | -76.187
-12.5 | -0.985 | 0.01145 | -0.007 | -86.048
-12 | -0.972 | 0.01092 | -0.008 | -88.966
-11.5 | -0.957 | 0.01009 | -0.009 | -94.805
-11 | -0.938 | 0.00983 | -0.009 | -95.401
-10.5 | -0.91 | 0.00942 | -0.01 | -96.593
-10 | -0.879 | 0.00899 | -0.011 | -97.777
-9.5 | -0.844 | 0.00859 | -0.012 | -98.243
-9 | -0.805 | 0.00814 | -0.012 | -98.875
-8.5 | -0.764 | 0.0079 | -0.013 | -96.712
-8 | -0.719 | 0.00762 | -0.014 | -94.345
-7.5 | -0.672 | 0.00735 | -0.015 | -91.379
-7 | -0.622 | 0.00718 | -0.016 | -86.657
-6.5 | -0.57 | 0.00698 | -0.016 | -81.695
-6 | -0.516 | 0.0068 | -0.017 | -75.864
-5.5 | -0.46 | 0.00668 | -0.018 | -68.833
-5 | -0.403 | 0.00654 | -0.019 | -61.631
-4.5 | -0.345 | 0.00637 | -0.02 | -54.173
-4 | -0.286 | 0.00624 | -0.02 | -45.917
-3.5 | -0.227 | 0.00618 | -0.021 | -36.753
-3 | -0.167 | 0.00605 | -0.022 | -27.636
-2.5 | -0.107 | 0.00593 | -0.023 | -18.078
-2 | -0.047 | 0.00598 | -0.024 | -7.793
-1.5 | 0.014 | 0.00604 | -0.025 | 2.33
-1 | 0.075 | 0.00571 | -0.025 | 13.133
-0.5 | 0.136 | 0.00566 | -0.026 | 24.039
0 | 0.197 | 0.00501 | -0.027 | 39.291
0.5 | 0.258 | 0.00511 | -0.028 | 50.455
1 | 0.319 | 0.00522 | -0.029 | 61.121
1.5 | 0.379 | 0.00537 | -0.03 | 70.482
2 | 0.439 | 0.00547 | -0.031 | 80.255
2.5 | 0.5 | 0.00563 | -0.031 | 88.771
3 | 0.56 | 0.00582 | -0.032 | 96.217
3.5 | 0.62 | 0.00614 | -0.033 | 100.962
4 | 0.68 | 0.00646 | -0.034 | 105.255
4.5 | 0.738 | 0.00687 | -0.035 | 107.55
5 | 0.797 | 0.0077 | -0.036 | 103.506
5.5 | 0.853 | 0.00772 | -0.036 | 110.403
6 | 0.907 | 0.00765 | -0.037 | 118.49
6.5 | 0.959 | 0.00846 | -0.038 | 113.476
7 | 1.01 | 0.0088 | -0.039 | 114.794
7.5 | 1.058 | 0.00915 | -0.04 | 115.693
8 | 1.105 | 0.00956 | -0.04 | 115.546
8.5 | 1.148 | 0.01 | -0.041 | 114.751
9 | 1.189 | 0.01047 | -0.042 | 113.504
9.5 | 1.224 | 0.01096 | -0.043 | 111.747
10 | 1.255 | 0.01151 | -0.043 | 109.058
10.5 | 1.281 | 0.01205 | -0.044 | 106.237
11 | 1.302 | 0.01265 | -0.045 | 102.905
11.5 | 1.318 | 0.01336 | -0.046 | 98.59
12 | 1.329 | 0.01408 | -0.046 | 94.384
12.5 | 1.335 | 0.0149 | -0.047 | 89.573
13 | 1.331 | 0.01597 | -0.048 | 83.333
13.5 | 1.32 | 0.01719 | -0.048 | 76.761
14 | 1.303 | 0.0184 | -0.049 | 70.846
14.5 | 1.281 | 0.01994 | -0.05 | 64.246
15 | 1.255 | 0.02173 | -0.05 | 57.749
15.5 | 1.225 | 0.02339 | -0.051 | 52.373
16 | 1.191 | 0.02538 | -0.051 | 46.932
16.5 | 1.154 | 0.02809 | -0.052 | 41.082
17 | 1.116 | 0.03048 | -0.052 | 36.602
17.5 | 1.075 | 0.0337 | -0.052 | 31.888

## 146. Re 20M Mach 0.00 (2)
BIGFOIL.COM POLAR EXPORT
NACA65-315 a=0.2
NACA65-315 a=0.2 |  |  |  | Cl Max: | 1.7514 | at alpha= | 20 | deg
XFOIL ncrit=9 |  |  |  | L/D Max: | 131.975 | at alpha= | 9 | deg
Re: | 20000000 |  |  | Cd Min: | 0.04422 | at alpha= | 20 | deg
Mach: | 0 |  |  | Cl=0 at alpha= | -1.7098 | deg
|  |  |  | @ Cl=0.1, Cd= | 0.0047511
|  |  |  | @ Cl=0.4, Cd= | 0.003785
|  |  |  | @ Cl=0.6, Cd= | 0.0053968
alpha (deg) | Cl | Cd | Cm | Cl/Cd
-20 | -1.7096 | 0.02289 | -0.0552 | -74.6876
-19.5 | -1.6891 | 0.02121 | -0.0529 | -79.637
-19 | -1.6689 | 0.01967 | -0.0502 | -84.8449
-18.5 | -1.645 | 0.01834 | -0.0475 | -89.6947
-18 | -1.6197 | 0.01715 | -0.0447 | -94.4431
-17.5 | -1.5952 | 0.01598 | -0.0414 | -99.8248
-17 | -1.5685 | 0.01501 | -0.0381 | -104.497
-16.5 | -1.5429 | 0.01409 | -0.0343 | -109.5032
-16 | -1.5181 | 0.01333 | -0.0297 | -113.886
-15.5 | -1.4865 | 0.01276 | -0.0261 | -116.4969
-15 | -1.4444 | 0.01222 | -0.0244 | -118.1997
-14.5 | -1.3998 | 0.01172 | -0.023 | -119.4369
-14 | -1.3533 | 0.01124 | -0.022 | -120.4004
-13.5 | -1.3055 | 0.01078 | -0.0211 | -121.1039
-13 | -1.2564 | 0.01035 | -0.0204 | -121.3913
-12.5 | -1.2066 | 0.00992 | -0.0198 | -121.6331
-12 | -1.1563 | 0.00947 | -0.0193 | -122.1014
-11.5 | -1.1054 | 0.00902 | -0.0189 | -122.5499
-11 | -1.053 | 0.00866 | -0.0187 | -121.5935
-10.5 | -0.9995 | 0.00835 | -0.0187 | -119.7006
-10 | -0.9454 | 0.00807 | -0.0188 | -117.1499
-9.5 | -0.8907 | 0.00779 | -0.0189 | -114.3389
-9 | -0.8357 | 0.00753 | -0.0191 | -110.9827
-8.5 | -0.7807 | 0.00723 | -0.0193 | -107.9806
-8 | -0.7253 | 0.00695 | -0.0196 | -104.3597
-7.5 | -0.6692 | 0.00671 | -0.0199 | -99.7317
-7 | -0.6125 | 0.00651 | -0.0204 | -94.086
-6.5 | -0.5555 | 0.00633 | -0.0209 | -87.7567
-5.5 | -0.4409 | 0.00596 | -0.0221 | -73.9765
-5 | -0.3834 | 0.00577 | -0.0227 | -66.4471
-4.5 | -0.3254 | 0.00563 | -0.0234 | -57.7975
-3.5 | -0.2091 | 0.00539 | -0.0249 | -38.7941
-3 | -0.1509 | 0.00527 | -0.0256 | -28.6338
-2.5 | -0.0924 | 0.00517 | -0.0264 | -17.8723
-2 | -0.0339 | 0.00507 | -0.0272 | -6.6864
-1.5 | 0.0245 | 0.00497 | -0.0281 | 4.9296
-1 | 0.0828 | 0.0048 | -0.0289 | 17.25
0 | 0.199 | 0.00447 | -0.0305 | 44.519
0.5 | 0.2563 | 0.00417 | -0.0313 | 61.4628
1 | 0.3109 | 0.00354 | -0.0318 | 87.8249
1.5 | 0.3685 | 0.00363 | -0.0326 | 101.5152
2 | 0.4254 | 0.00391 | -0.0333 | 108.798
2.5 | 0.481 | 0.00436 | -0.0338 | 110.3211
3 | 0.535 | 0.00493 | -0.0341 | 108.5193
4 | 0.645 | 0.00572 | -0.0349 | 112.7622
4.5 | 0.6993 | 0.00612 | -0.0351 | 114.2647
5 | 0.7531 | 0.00652 | -0.0352 | 115.5061
5.5 | 0.8073 | 0.00685 | -0.0355 | 117.854
6 | 0.8618 | 0.00712 | -0.0357 | 121.0393
6.5 | 0.916 | 0.00738 | -0.036 | 124.1192
7 | 0.9696 | 0.00767 | -0.0361 | 126.4146
7.5 | 1.0226 | 0.00794 | -0.0362 | 128.7909
8 | 1.0746 | 0.00826 | -0.0361 | 130.0969
8.5 | 1.1256 | 0.00859 | -0.0358 | 131.0361
9 | 1.1759 | 0.00891 | -0.0355 | 131.9753
9.5 | 1.2236 | 0.00931 | -0.0347 | 131.4286
10 | 1.2704 | 0.00971 | -0.0337 | 130.8342
10.5 | 1.3155 | 0.0101 | -0.0325 | 130.2475
11 | 1.3552 | 0.01053 | -0.0303 | 128.699
11.5 | 1.3789 | 0.01105 | -0.025 | 124.7873
12 | 1.4066 | 0.01172 | -0.0211 | 120.0171
12.5 | 1.4367 | 0.01244 | -0.0178 | 115.4904
13 | 1.4669 | 0.01322 | -0.0148 | 110.9607
13.5 | 1.4933 | 0.01417 | -0.0115 | 105.3846
14 | 1.5256 | 0.01513 | -0.0096 | 100.8328
14.5 | 1.5528 | 0.01643 | -0.0071 | 94.51
15 | 1.5774 | 0.01794 | -0.0046 | 87.9264
15.5 | 1.6038 | 0.01947 | -0.0025 | 82.3729
16 | 1.6292 | 0.02112 | -0.0006 | 77.1402
16.5 | 1.6487 | 0.02324 | 0.0015 | 70.9423
17 | 1.6718 | 0.02529 | 0.003 | 66.1052
17.5 | 1.6884 | 0.0279 | 0.0047 | 60.5161
18 | 1.6999 | 0.03111 | 0.0062 | 54.6416
18.5 | 1.7259 | 0.03316 | 0.0069 | 52.0476
19 | 1.735 | 0.03673 | 0.0081 | 47.2366
19.5 | 1.7411 | 0.04057 | 0.0094 | 42.9159
20 | 1.7514 | 0.04422 | 0.0101 | 39.6065

## 147. Re 20M Mach 0.10 (1)
BIGFOIL.COM POLAR EXPORT
NACA65-315 a=0.2
NACA65-315 a=0.2 |  |  |  | Cl Max: | 1.325 | at alpha= | 12.5 | deg
JavaFoil+Calcfoil stall+Eppler ext transition |  |  |  | L/D Max: | 118.373 | at alpha= | 6 | deg
Re: | 20000000 |  |  | Cd Min: | 0.005 | at alpha= | 0 | deg
Mach: | 0.1 |  |  | Cl=0 at alpha= | -1.6147 | deg
|  |  |  | @ Cl=0.1, Cd= | 0.0056818
|  |  |  | @ Cl=0.4, Cd= | 0.0054217
|  |  |  | @ Cl=0.6, Cd= | 0.0060135
alpha (deg) | Cl | Cd | Cm | Cl/Cd
-17.5 | -0.671 | 0.12846 | 0 | -5.227
-17 | -0.699 | 0.11551 | -0.001 | -6.054
-16.5 | -0.723 | 0.10912 | -0.001 | -6.63
-16 | -0.747 | 0.10234 | -0.001 | -7.296
-15.5 | -0.77 | 0.0933 | -0.002 | -8.252
-15 | -0.793 | 0.08434 | -0.002 | -9.397
-14.5 | -0.824 | 0.06778 | -0.003 | -12.158
-14 | -0.927 | 0.0229 | -0.005 | -40.459
-13.5 | -0.952 | 0.01767 | -0.005 | -53.916
-13 | -0.969 | 0.01377 | -0.006 | -70.363
-12.5 | -0.97 | 0.01202 | -0.007 | -80.699
-12 | -0.962 | 0.01116 | -0.008 | -86.195
-11.5 | -0.949 | 0.01024 | -0.009 | -92.692
-11 | -0.93 | 0.00914 | -0.009 | -101.741
-10.5 | -0.907 | 0.00957 | -0.01 | -94.843
-10 | -0.877 | 0.00904 | -0.011 | -97.073
-9.5 | -0.843 | 0.00863 | -0.012 | -97.689
-9 | -0.806 | 0.00822 | -0.012 | -98.036
-8.5 | -0.765 | 0.00799 | -0.013 | -95.726
-8 | -0.721 | 0.00771 | -0.014 | -93.475
-7.5 | -0.674 | 0.00744 | -0.015 | -90.519
-7 | -0.624 | 0.00725 | -0.016 | -86.074
-6.5 | -0.572 | 0.00705 | -0.016 | -81.194
-6 | -0.518 | 0.00686 | -0.017 | -75.448
-5.5 | -0.462 | 0.0067 | -0.018 | -68.945
-5 | -0.405 | 0.00653 | -0.019 | -62.008
-4.5 | -0.347 | 0.00638 | -0.02 | -54.295
-4 | -0.288 | 0.00628 | -0.02 | -45.793
-3.5 | -0.228 | 0.00617 | -0.021 | -36.987
-3 | -0.168 | 0.00604 | -0.022 | -27.825
-2.5 | -0.108 | 0.006 | -0.023 | -17.957
-2 | -0.047 | 0.00597 | -0.024 | -7.848
-1.5 | 0.014 | 0.00608 | -0.025 | 2.325
-1 | 0.075 | 0.00571 | -0.026 | 13.219
-0.5 | 0.137 | 0.00564 | -0.026 | 24.222
0 | 0.198 | 0.005 | -0.027 | 39.586
0.5 | 0.259 | 0.00514 | -0.028 | 50.454
1 | 0.32 | 0.00528 | -0.029 | 60.658
1.5 | 0.381 | 0.00539 | -0.03 | 70.582
2 | 0.441 | 0.00549 | -0.031 | 80.343
2.5 | 0.502 | 0.00565 | -0.032 | 88.891
3 | 0.563 | 0.00581 | -0.032 | 96.95
3.5 | 0.623 | 0.00614 | -0.033 | 101.538
4 | 0.683 | 0.00652 | -0.034 | 104.767
4.5 | 0.742 | 0.00685 | -0.035 | 108.262
5 | 0.801 | 0.00743 | -0.036 | 107.786
5.5 | 0.856 | 0.00743 | -0.037 | 115.27
6 | 0.911 | 0.00769 | -0.037 | 118.373
6.5 | 0.963 | 0.00853 | -0.038 | 112.95
7 | 1.014 | 0.00885 | -0.039 | 114.511
7.5 | 1.062 | 0.00921 | -0.04 | 115.308
8 | 1.108 | 0.00963 | -0.041 | 115.031
8.5 | 1.151 | 0.01009 | -0.041 | 114.113
9 | 1.191 | 0.01057 | -0.042 | 112.723
9.5 | 1.227 | 0.01107 | -0.043 | 110.819
10 | 1.256 | 0.01164 | -0.044 | 107.855
10.5 | 1.28 | 0.01228 | -0.044 | 104.275
11 | 1.3 | 0.01282 | -0.045 | 101.358
11.5 | 1.313 | 0.01358 | -0.046 | 96.695
12 | 1.322 | 0.01431 | -0.047 | 92.391
12.5 | 1.325 | 0.01527 | -0.047 | 86.762
13 | 1.317 | 0.0163 | -0.048 | 80.823
13.5 | 1.302 | 0.01758 | -0.049 | 74.096
14 | 1.281 | 0.01886 | -0.049 | 67.959
14.5 | 1.255 | 0.0204 | -0.05 | 61.521
15 | 1.223 | 0.02248 | -0.05 | 54.392
15.5 | 1.187 | 0.0243 | -0.051 | 48.877
16 | 1.148 | 0.02655 | -0.051 | 43.253
16.5 | 1.105 | 0.02977 | -0.052 | 37.103
17 | 1.061 | 0.03247 | -0.052 | 32.685
17.5 | 1.015 | 0.03634 | -0.052 | 27.917

## 148. Re 20M Mach 0.10 (2)
BIGFOIL.COM POLAR EXPORT
NACA65-315 a=0.2
NACA65-315 a=0.2 |  |  |  | Cl Max: | 1.7554 | at alpha= | 19.5 | deg
XFOIL ncrit=9 |  |  |  | L/D Max: | 131.648 | at alpha= | 9 | deg
Re: | 20000000 |  |  | Cd Min: | 0.04729 | at alpha= | 20 | deg
Mach: | 0.1 |  |  | Cl=0 at alpha= | -1.7117 | deg
|  |  |  | @ Cl=0.1, Cd= | 0.0047618
|  |  |  | @ Cl=0.4, Cd= | 0.003767
|  |  |  | @ Cl=0.6, Cd= | 0.0053763
alpha (deg) | Cl | Cd | Cm | Cl/Cd
-19.5 | -1.6873 | 0.02294 | -0.0589 | -73.5527
-19 | -1.671 | 0.02105 | -0.0558 | -79.3824
-18.5 | -1.649 | 0.01947 | -0.0529 | -84.6944
-18 | -1.624 | 0.0181 | -0.05 | -89.7238
-17.5 | -1.5979 | 0.01688 | -0.0469 | -94.6623
-17 | -1.5709 | 0.0158 | -0.0435 | -99.4241
-16.5 | -1.5444 | 0.01477 | -0.0397 | -104.5633
-16 | -1.5191 | 0.01383 | -0.0353 | -109.8409
-15.5 | -1.4945 | 0.01312 | -0.0302 | -113.9101
-15 | -1.4552 | 0.01253 | -0.0276 | -116.1373
-14.5 | -1.4109 | 0.01199 | -0.0259 | -117.6731
-14 | -1.3644 | 0.01147 | -0.0245 | -118.9538
-13.5 | -1.3163 | 0.01099 | -0.0233 | -119.7725
-13 | -1.2668 | 0.01053 | -0.0224 | -120.3039
-12.5 | -1.2161 | 0.01011 | -0.0217 | -120.2868
-12 | -1.1654 | 0.00964 | -0.021 | -120.8921
-11.5 | -1.114 | 0.00916 | -0.0203 | -121.6157
-11 | -1.0614 | 0.00877 | -0.0199 | -121.0262
-10.5 | -1.0074 | 0.00843 | -0.0198 | -119.5018
-10 | -0.9526 | 0.00814 | -0.0197 | -117.027
-9.5 | -0.8974 | 0.00785 | -0.0197 | -114.3185
-8.5 | -0.7862 | 0.00729 | -0.02 | -107.8464
-8 | -0.7303 | 0.007 | -0.0201 | -104.3286
-7.5 | -0.6738 | 0.00674 | -0.0204 | -99.9703
-7 | -0.6167 | 0.00653 | -0.0208 | -94.441
-6.5 | -0.5592 | 0.00635 | -0.0213 | -88.063
-6 | -0.5014 | 0.00616 | -0.0218 | -81.3961
-5.5 | -0.4437 | 0.00598 | -0.0224 | -74.1973
-5 | -0.3858 | 0.00579 | -0.023 | -66.6321
-4.5 | -0.3274 | 0.00563 | -0.0236 | -58.1528
-3.5 | -0.2103 | 0.0054 | -0.0251 | -38.9444
-3 | -0.1516 | 0.00528 | -0.0258 | -28.7121
-2.5 | -0.0927 | 0.00517 | -0.0266 | -17.9304
-2 | -0.0339 | 0.00507 | -0.0274 | -6.6864
-1.5 | 0.0249 | 0.00498 | -0.0282 | 5
0 | 0.2004 | 0.00447 | -0.0307 | 44.8322
0.5 | 0.258 | 0.00416 | -0.0315 | 62.0192
1 | 0.3129 | 0.00353 | -0.032 | 88.6402
1.5 | 0.371 | 0.00362 | -0.0329 | 102.4862
2 | 0.4282 | 0.00391 | -0.0335 | 109.5141
2.5 | 0.484 | 0.00436 | -0.034 | 111.0092
3 | 0.5383 | 0.00493 | -0.0343 | 109.1886
4 | 0.6489 | 0.00573 | -0.035 | 113.2461
4.5 | 0.7034 | 0.00615 | -0.0352 | 114.374
5 | 0.7574 | 0.00655 | -0.0353 | 115.6336
5.5 | 0.8119 | 0.00688 | -0.0355 | 118.0087
6 | 0.8668 | 0.00716 | -0.0357 | 121.0615
6.5 | 0.9213 | 0.00742 | -0.0359 | 124.1644
7 | 0.9751 | 0.00772 | -0.036 | 126.3083
7.5 | 1.0285 | 0.00799 | -0.036 | 128.7234
8 | 1.0806 | 0.00832 | -0.0357 | 129.8798
8.5 | 1.1319 | 0.00865 | -0.0354 | 130.8555
9 | 1.1822 | 0.00898 | -0.0349 | 131.6481
9.5 | 1.2297 | 0.0094 | -0.0339 | 130.8191
10 | 1.2764 | 0.0098 | -0.0328 | 130.2449
10.5 | 1.3209 | 0.01021 | -0.0313 | 129.3732
11 | 1.3519 | 0.01066 | -0.0271 | 126.8199
11.5 | 1.3782 | 0.01126 | -0.0225 | 122.3979
12 | 1.4073 | 0.01198 | -0.0187 | 117.4708
12.5 | 1.4385 | 0.01274 | -0.0156 | 112.9121
13 | 1.4685 | 0.0136 | -0.0125 | 107.9779
13.5 | 1.4935 | 0.01467 | -0.0089 | 101.8064
14 | 1.5262 | 0.01576 | -0.0071 | 96.8401
14.5 | 1.5538 | 0.01714 | -0.0047 | 90.6534
15 | 1.5801 | 0.01867 | -0.0023 | 84.6331
15.5 | 1.6046 | 0.0204 | -0.0001 | 78.6569
16 | 1.6292 | 0.02224 | 0.0019 | 73.2554
16.5 | 1.647 | 0.02463 | 0.0041 | 66.8697
17 | 1.6706 | 0.02688 | 0.0054 | 62.1503
17.5 | 1.7149 | 0.0298 | 0.0015 | 57.547
18 | 1.7235 | 0.03347 | 0.0031 | 51.4939
18.5 | 1.747 | 0.03589 | 0.004 | 48.6765
19 | 1.7513 | 0.04011 | 0.0052 | 43.6624
19.5 | 1.7554 | 0.04394 | 0.0071 | 39.9499
20 | 1.7438 | 0.04729 | 0.0124 | 36.8746

## 149. Re 20M Mach 0.25 (1)
BIGFOIL.COM POLAR EXPORT
NACA65-315 a=0.2
NACA65-315 a=0.2 |  |  |  | Cl Max: | 1.275 | at alpha= | 11 | deg
JavaFoil+Calcfoil stall+Eppler ext transition |  |  |  | L/D Max: | 120.456 | at alpha= | 5.5 | deg
Re: | 20000000 |  |  | Cd Min: | 0.00507 | at alpha= | 0 | deg
Mach: | 0.25 |  |  | Cl=0 at alpha= | -1.6191 | deg
|  |  |  | @ Cl=0.1, Cd= | 0.0057294
|  |  |  | @ Cl=0.4, Cd= | 0.0054857
|  |  |  | @ Cl=0.6, Cd= | 0.0060742
alpha (deg) | Cl | Cd | Cm | Cl/Cd
-16 | -0.443 | 0.13346 | -0.001 | -3.317
-15.5 | -0.501 | 0.123 | -0.001 | -4.073
-15 | -0.554 | 0.11611 | -0.002 | -4.774
-14.5 | -0.605 | 0.09866 | -0.002 | -6.128
-14 | -0.649 | 0.09123 | -0.003 | -7.111
-13.5 | -0.687 | 0.08459 | -0.003 | -8.122
-13 | -0.709 | 0.08059 | -0.004 | -8.799
-12.5 | -0.724 | 0.07328 | -0.004 | -9.885
-12 | -0.834 | 0.02121 | -0.007 | -39.295
-11.5 | -0.878 | 0.01207 | -0.009 | -72.733
-11 | -0.88 | 0.01086 | -0.01 | -81.009
-10.5 | -0.872 | 0.01013 | -0.01 | -86.09
-10 | -0.859 | 0.00981 | -0.011 | -87.538
-9.5 | -0.834 | 0.00912 | -0.012 | -91.417
-9 | -0.803 | 0.00868 | -0.013 | -92.523
-8.5 | -0.768 | 0.0083 | -0.014 | -92.542
-8 | -0.727 | 0.00791 | -0.014 | -91.979
-7.5 | -0.683 | 0.00765 | -0.015 | -89.221
-7 | -0.635 | 0.00743 | -0.016 | -85.401
-6.5 | -0.584 | 0.00715 | -0.017 | -81.648
-6 | -0.529 | 0.00695 | -0.018 | -76.124
-5.5 | -0.473 | 0.00682 | -0.019 | -69.316
-5 | -0.415 | 0.00666 | -0.019 | -62.221
-4.5 | -0.355 | 0.00651 | -0.02 | -54.561
-4 | -0.295 | 0.00633 | -0.021 | -46.624
-3.5 | -0.234 | 0.00624 | -0.022 | -37.538
-3 | -0.173 | 0.00616 | -0.023 | -28.036
-2.5 | -0.111 | 0.00602 | -0.024 | -18.367
-2 | -0.048 | 0.00601 | -0.025 | -8.008
-1.5 | 0.015 | 0.0061 | -0.025 | 2.381
-1 | 0.078 | 0.00574 | -0.026 | 13.501
-0.5 | 0.14 | 0.00571 | -0.027 | 24.586
0 | 0.203 | 0.00507 | -0.028 | 40.121
0.5 | 0.266 | 0.00517 | -0.029 | 51.551
1 | 0.329 | 0.00528 | -0.03 | 62.306
1.5 | 0.391 | 0.00547 | -0.031 | 71.443
2 | 0.454 | 0.00558 | -0.032 | 81.249
2.5 | 0.516 | 0.00574 | -0.032 | 89.828
3 | 0.578 | 0.00595 | -0.033 | 97.16
3.5 | 0.64 | 0.0063 | -0.034 | 101.714
4 | 0.702 | 0.00669 | -0.035 | 104.92
4.5 | 0.762 | 0.00711 | -0.036 | 107.132
5 | 0.82 | 0.00732 | -0.037 | 112.098
5.5 | 0.877 | 0.00728 | -0.038 | 120.456
6 | 0.932 | 0.00851 | -0.038 | 109.466
6.5 | 0.984 | 0.00884 | -0.039 | 111.407
7 | 1.035 | 0.00925 | -0.04 | 111.861
7.5 | 1.082 | 0.00963 | -0.041 | 112.43
8 | 1.127 | 0.01014 | -0.042 | 111.079
8.5 | 1.167 | 0.01064 | -0.042 | 109.689
9 | 1.204 | 0.0112 | -0.043 | 107.491
9.5 | 1.233 | 0.0118 | -0.044 | 104.503
10 | 1.255 | 0.01246 | -0.045 | 100.658
10.5 | 1.269 | 0.01314 | -0.045 | 96.538
11 | 1.275 | 0.01398 | -0.046 | 91.145
11.5 | 1.272 | 0.01492 | -0.047 | 85.3
12 | 1.261 | 0.01596 | -0.048 | 79.029
12.5 | 1.24 | 0.01747 | -0.048 | 70.982
13 | 1.203 | 0.01887 | -0.049 | 63.773
13.5 | 1.154 | 0.02054 | -0.049 | 56.159
14 | 1.093 | 0.02289 | -0.05 | 47.743
14.5 | 1.022 | 0.02609 | -0.05 | 39.154
15 | 0.941 | 0.03036 | -0.05 | 31.003
15.5 | 0.829 | 0.04869 | -0.048 | 17.02
16 | 0.677 | 0.11069 | -0.034 | 6.12

## 150. Re 20M Mach 0.25 (2)
BIGFOIL.COM POLAR EXPORT
NACA65-315 a=0.2
NACA65-315 a=0.2 |  |  |  | Cl Max: | 1.7145 | at alpha= | 18.5 | deg
XFOIL ncrit=9 |  |  |  | L/D Max: | 129.047 | at alpha= | 8.5 | deg
Re: | 20000000 |  |  | Cd Min: | 0.06623 | at alpha= | 20 | deg
Mach: | 0.25 |  |  | Cl=0 at alpha= | -1.7212 | deg
|  |  |  | @ Cl=0.1, Cd= | 0.0048007
|  |  |  | @ Cl=0.4, Cd= | 0.0037016
|  |  |  | @ Cl=0.6, Cd= | 0.0053328
alpha (deg) | Cl | Cd | Cm | Cl/Cd
-20 | -1.495 | 0.05783 | -0.0777 | -25.8516
-19.5 | -1.5173 | 0.049 | -0.0813 | -30.9653
-19 | -1.5544 | 0.04003 | -0.0836 | -38.8309
-18.5 | -1.5617 | 0.03468 | -0.0826 | -45.0317
-18 | -1.5738 | 0.02953 | -0.0804 | -53.295
-17.5 | -1.5926 | 0.02449 | -0.0765 | -65.0306
-17 | -1.5805 | 0.02166 | -0.0724 | -72.9686
-16.5 | -1.5637 | 0.01932 | -0.0678 | -80.9369
-16 | -1.5364 | 0.01768 | -0.0633 | -86.9005
-15.5 | -1.507 | 0.01627 | -0.0586 | -92.6245
-15 | -1.4787 | 0.01495 | -0.0534 | -98.9097
-14.5 | -1.4488 | 0.01389 | -0.0479 | -104.3053
-14 | -1.4188 | 0.01312 | -0.0417 | -108.1402
-13.5 | -1.3728 | 0.01239 | -0.0382 | -110.799
-13 | -1.3227 | 0.01174 | -0.0355 | -112.6661
-12.5 | -1.2703 | 0.01114 | -0.0331 | -114.0305
-12 | -1.2163 | 0.0106 | -0.0312 | -114.7453
-11.5 | -1.1619 | 0.01002 | -0.0294 | -115.9581
-11 | -1.1069 | 0.00948 | -0.0278 | -116.7616
-10.5 | -1.0508 | 0.00898 | -0.0265 | -117.0156
-10 | -0.9933 | 0.00858 | -0.0255 | -115.7692
-9.5 | -0.9351 | 0.00821 | -0.0248 | -113.8977
-9 | -0.8764 | 0.00789 | -0.0242 | -111.0773
-8.5 | -0.8173 | 0.00758 | -0.0238 | -107.8232
-8 | -0.7583 | 0.00728 | -0.0235 | -104.1621
-7.5 | -0.6993 | 0.00695 | -0.0233 | -100.6187
-7 | -0.6398 | 0.00669 | -0.0233 | -95.6353
-6.5 | -0.5796 | 0.00647 | -0.0235 | -89.5827
-6 | -0.5193 | 0.00627 | -0.0237 | -82.823
-5.5 | -0.4589 | 0.00609 | -0.0241 | -75.353
-5 | -0.3986 | 0.00587 | -0.0245 | -67.9046
-4.5 | -0.3381 | 0.00569 | -0.025 | -59.42
-3.5 | -0.2164 | 0.00544 | -0.0262 | -39.7794
-3 | -0.1557 | 0.00531 | -0.0269 | -29.322
-2.5 | -0.0947 | 0.0052 | -0.0277 | -18.2115
-2 | -0.0339 | 0.0051 | -0.0285 | -6.6471
-1.5 | 0.0269 | 0.005 | -0.0293 | 5.38
-1 | 0.0876 | 0.00484 | -0.0301 | 18.0992
-0.5 | 0.1476 | 0.00465 | -0.0309 | 31.7419
0 | 0.2081 | 0.00448 | -0.0318 | 46.4509
0.5 | 0.2674 | 0.00412 | -0.0325 | 64.9029
1 | 0.3242 | 0.00347 | -0.0331 | 93.4294
1.5 | 0.3844 | 0.0036 | -0.034 | 106.7778
2.5 | 0.5011 | 0.00436 | -0.0351 | 114.9312
3 | 0.5569 | 0.00495 | -0.0353 | 112.5051
3.5 | 0.6132 | 0.00545 | -0.0354 | 112.5138
4 | 0.6701 | 0.00582 | -0.0357 | 115.1375
4.5 | 0.7257 | 0.00629 | -0.0356 | 115.3736
5 | 0.781 | 0.00671 | -0.0355 | 116.3934
5.5 | 0.837 | 0.00707 | -0.0354 | 118.3876
6 | 0.8935 | 0.00736 | -0.0354 | 121.3995
6.5 | 0.9499 | 0.00764 | -0.0352 | 124.3325
7 | 1.0049 | 0.00796 | -0.0349 | 126.2437
7.5 | 1.0594 | 0.00828 | -0.0344 | 127.9469
8 | 1.112 | 0.00866 | -0.0335 | 128.4065
8.5 | 1.164 | 0.00902 | -0.0325 | 129.0466
9 | 1.2128 | 0.00945 | -0.0308 | 128.3386
9.5 | 1.2586 | 0.00991 | -0.0287 | 127.003
10 | 1.2897 | 0.01036 | -0.0236 | 124.4884
10.5 | 1.3212 | 0.01097 | -0.019 | 120.4376
11 | 1.3505 | 0.01184 | -0.0146 | 114.0625
11.5 | 1.3833 | 0.01272 | -0.0109 | 108.75
12 | 1.4164 | 0.0137 | -0.0075 | 103.3869
12.5 | 1.4482 | 0.01481 | -0.0041 | 97.7853
13 | 1.4766 | 0.01612 | -0.0005 | 91.6005
13.5 | 1.5266 | 0.01775 | -0.0017 | 86.0056
14 | 1.5387 | 0.0194 | 0.0043 | 79.3144
14.5 | 1.5649 | 0.02152 | 0.0068 | 72.7184
15 | 1.6139 | 0.02403 | 0.0046 | 67.1619
15.5 | 1.6325 | 0.0272 | 0.0065 | 60.0184
16 | 1.6628 | 0.02949 | 0.008 | 56.3852
16.5 | 1.6738 | 0.03333 | 0.0101 | 50.219
17 | 1.6912 | 0.03678 | 0.0118 | 45.9815
17.5 | 1.7043 | 0.04056 | 0.0136 | 42.0192
18 | 1.7094 | 0.04504 | 0.0154 | 37.9529
18.5 | 1.7145 | 0.04927 | 0.0175 | 34.7981
19 | 1.6941 | 0.0541 | 0.0224 | 31.3142
19.5 | 1.7 | 0.05946 | 0.0224 | 28.5906
20 | 1.6957 | 0.06623 | 0.0214 | 25.6032

## 151. Re 20M Mach 0.50 (1)
BIGFOIL.COM POLAR EXPORT
NACA65-315 a=0.2
NACA65-315 a=0.2 |  |  |  | Cl Max: | 1.192 | at alpha= | 20 | deg
JavaFoil+Calcfoil stall+Eppler ext transition |  |  |  | L/D Max: | 116.857 | at alpha= | 3.5 | deg
Re: | 20000000 |  |  | Cd Min: | 0.00523 | at alpha= | 0 | deg
Mach: | 0.5 |  |  | Cl=0 at alpha= | -1.6143 | deg
|  |  |  | @ Cl=0.1, Cd= | 0.0059944
|  |  |  | @ Cl=0.4, Cd= | 0.0056774
|  |  |  | @ Cl=0.6, Cd= | 0.0063397
alpha (deg) | Cl | Cd | Cm | Cl/Cd
-20 | -1.019 | 0.18133 | 0.002 | -5.62
-19.5 | -0.991 | 0.17414 | 0.001 | -5.691
-19 | -0.963 | 0.17092 | 0.001 | -5.636
-18.5 | -0.938 | 0.15682 | 0.001 | -5.982
-18 | -0.91 | 0.15115 | 0 | -6.02
-17.5 | -0.882 | 0.14503 | 0 | -6.082
-17 | -0.854 | 0.13963 | -0.001 | -6.117
-16.5 | -0.828 | 0.13027 | -0.001 | -6.352
-16 | -0.8 | 0.12335 | -0.001 | -6.487
-15.5 | -0.773 | 0.11745 | -0.002 | -6.579
-15 | -0.746 | 0.10638 | -0.002 | -7.009
-14.5 | -0.719 | 0.09755 | -0.003 | -7.372
-14 | -0.692 | 0.09128 | -0.003 | -7.586
-13.5 | -0.676 | 0.0754 | -0.004 | -8.96
-13 | -0.635 | 0.08625 | -0.004 | -7.365
-12.5 | -0.609 | 0.07925 | -0.005 | -7.683
-12 | -0.588 | 0.06773 | -0.006 | -8.688
-11.5 | -0.652 | 0.0166 | -0.009 | -39.275
-11 | -0.632 | 0.013 | -0.01 | -48.621
-10.5 | -0.603 | 0.01177 | -0.011 | -51.223
-10 | -0.466 | 0.0668 | -0.006 | -6.981
-9.5 | -0.44 | 0.05967 | -0.007 | -7.371
-9 | -0.416 | 0.05197 | -0.008 | -7.998
-8.5 | -0.47 | 0.01029 | -0.015 | -45.715
-8 | -0.439 | 0.00942 | -0.016 | -46.621
-7.5 | -0.448 | 0.0471 | -0.009 | -9.517
-7 | -0.619 | 0.0088 | -0.018 | -70.33
-6.5 | -0.604 | 0.00825 | -0.019 | -73.231
-6 | -0.563 | 0.00782 | -0.02 | -72.022
-5.5 | -0.511 | 0.00746 | -0.021 | -68.513
-5 | -0.453 | 0.00721 | -0.022 | -62.889
-4.5 | -0.391 | 0.007 | -0.023 | -55.888
-4 | -0.327 | 0.00679 | -0.024 | -48.104
-3.5 | -0.26 | 0.00661 | -0.024 | -39.333
-3 | -0.192 | 0.00647 | -0.025 | -29.721
-2.5 | -0.123 | 0.00633 | -0.026 | -19.487
-2 | -0.054 | 0.00623 | -0.027 | -8.624
-1.5 | 0.016 | 0.00628 | -0.028 | 2.584
-1 | 0.087 | 0.006 | -0.029 | 14.433
-0.5 | 0.157 | 0.00597 | -0.03 | 26.296
0 | 0.227 | 0.00523 | -0.031 | 43.469
0.5 | 0.298 | 0.0054 | -0.032 | 55.164
1 | 0.368 | 0.00558 | -0.033 | 65.916
1.5 | 0.437 | 0.00579 | -0.034 | 75.378
2 | 0.507 | 0.00601 | -0.035 | 84.247
2.5 | 0.576 | 0.00623 | -0.036 | 92.485
3 | 0.646 | 0.00655 | -0.037 | 98.508
3.5 | 0.713 | 0.0061 | -0.038 | 116.857
4 | 0.778 | 0.00731 | -0.039 | 106.381
4.5 | 0.841 | 0.00803 | -0.04 | 104.769
5 | 0.903 | 0.0091 | -0.041 | 99.207
5.5 | 0.962 | 0.00959 | -0.042 | 100.285
6 | 1.017 | 0.01013 | -0.042 | 100.373
6.5 | 1.066 | 0.01071 | -0.043 | 99.511
7 | 1.106 | 0.0114 | -0.044 | 97.006
7.5 | 1.133 | 0.01225 | -0.045 | 92.524
8 | 1.14 | 0.01328 | -0.046 | 85.893
8.5 | 1.107 | 0.01434 | -0.047 | 77.246
9 | 0.912 | 0.01585 | -0.048 | 57.514
9.5 | 0.736 | 0.0179 | -0.048 | 41.087
10 | 0.769 | 0.01737 | -0.049 | 44.289
10.5 | 0.799 | 0.0189 | -0.05 | 42.284
11 | 0.827 | 0.02119 | -0.051 | 39.051
11.5 | 0.839 | 0.02824 | -0.05 | 29.724
12 | 0.889 | 0.02283 | -0.052 | 38.927
12.5 | 0.916 | 0.02537 | -0.053 | 36.117
13 | 0.937 | 0.03045 | -0.053 | 30.766
13.5 | 0.914 | 0.05408 | -0.049 | 16.896
14 | 0.903 | 0.07528 | -0.044 | 11.992
14.5 | 0.919 | 0.08759 | -0.043 | 10.494
15 | 0.948 | 0.09179 | -0.044 | 10.333
15.5 | 0.942 | 0.12789 | -0.035 | 7.367
16 | 0.973 | 0.13094 | -0.037 | 7.428
16.5 | 1.003 | 0.13432 | -0.039 | 7.467
17 | 1.024 | 0.15402 | -0.038 | 6.647
17.5 | 1.052 | 0.15886 | -0.039 | 6.623
18 | 1.082 | 0.1606 | -0.041 | 6.738
18.5 | 1.112 | 0.16652 | -0.043 | 6.677
19 | 1.134 | 0.18626 | -0.042 | 6.089
19.5 | 1.164 | 0.18578 | -0.044 | 6.267
20 | 1.192 | 0.19837 | -0.045 | 6.008

## 152. Re 20M Mach 0.50 (2)
BIGFOIL.COM POLAR EXPORT
NACA65-315 a=0.2
NACA65-315 a=0.2 |  |  |  | Cl Max: | 1.3349 | at alpha= | 10.5 | deg
XFOIL ncrit=9 |  |  |  | L/D Max: | 136.981 | at alpha= | 2.5 | deg
Re: | 20000000 |  |  | Cd Min: | 0.07942 | at alpha= | 14 | deg
Mach: | 0.5 |  |  | Cl=0 at alpha= | -99 | deg
|  |  |  | @ Cl=0.1, Cd= | 0.00454
|  |  |  | @ Cl=0.4, Cd= | 0.0034641
|  |  |  | @ Cl=0.6, Cd= | 0.004454
alpha (deg) | Cl | Cd | Cm | Cl/Cd
0 | 0.244 | 0.00454 | -0.0367 | 53.7445
0.5 | 0.3068 | 0.00362 | -0.037 | 84.7514
1 | 0.3757 | 0.00344 | -0.038 | 109.2151
1.5 | 0.4463 | 0.00351 | -0.0391 | 127.151
2 | 0.515 | 0.00378 | -0.0399 | 136.2434
2.5 | 0.5808 | 0.00424 | -0.0401 | 136.9811
3 | 0.6427 | 0.00493 | -0.0397 | 130.3651
3.5 | 0.7013 | 0.00569 | -0.0386 | 123.2513
4 | 0.7614 | 0.0063 | -0.0374 | 120.8571
4.5 | 0.8175 | 0.00699 | -0.0355 | 116.9528
5 | 0.8746 | 0.00756 | -0.0334 | 115.6878
5.5 | 0.9333 | 0.00799 | -0.0313 | 116.8085
6 | 0.991 | 0.0084 | -0.0288 | 117.9762
6.5 | 1.0318 | 0.00886 | -0.0231 | 116.456
7 | 1.0708 | 0.00953 | -0.0173 | 112.361
7.5 | 1.1116 | 0.01041 | -0.0122 | 106.7819
8 | 1.1555 | 0.01138 | -0.0076 | 101.5378
8.5 | 1.1979 | 0.01255 | -0.0029 | 95.4502
9 | 1.2387 | 0.01394 | 0.0019 | 88.8594
9.5 | 1.2784 | 0.01553 | 0.0068 | 82.3181
10 | 1.3121 | 0.01754 | 0.0121 | 74.8062
10.5 | 1.3349 | 0.02024 | 0.0181 | 65.9536
11 | 1.3338 | 0.0244 | 0.0248 | 54.6639
11.5 | 1.3107 | 0.03025 | 0.0309 | 43.3289
12 | 1.2746 | 0.03754 | 0.0356 | 33.9531
12.5 | 1.2411 | 0.04535 | 0.0385 | 27.3671
13 | 1.1895 | 0.05827 | 0.0341 | 20.4136
13.5 | 1.1537 | 0.0685 | 0.0325 | 16.8423
14 | 1.1284 | 0.07942 | 0.0282 | 14.208