## index
index | Re | Mach | Datasource
1 | 50000 | 0 | JavaFoil+Calcfoil stall+Eppler ext transition
2 | 50000 | 0 | XFOIL ncrit=9
3 | 50000 | 0.1 | JavaFoil+Calcfoil stall+Eppler ext transition
4 | 50000 | 0.1 | XFOIL ncrit=9
5 | 50000 | 0.25 | JavaFoil+Calcfoil stall+Eppler ext transition
6 | 50000 | 0.25 | XFOIL ncrit=9
7 | 50000 | 0.5 | JavaFoil+Calcfoil stall+Eppler ext transition
8 | 50000 | 0.5 | XFOIL ncrit=9
9 | 100000 | 0 | JavaFoil+Calcfoil stall+Eppler ext transition
10 | 100000 | 0 | XFOIL ncrit=9
11 | 100000 | 0.1 | JavaFoil+Calcfoil stall+Eppler ext transition
12 | 100000 | 0.1 | XFOIL ncrit=9
13 | 100000 | 0.25 | JavaFoil+Calcfoil stall+Eppler ext transition
14 | 100000 | 0.25 | XFOIL ncrit=9
15 | 100000 | 0.5 | JavaFoil+Calcfoil stall+Eppler ext transition
16 | 100000 | 0.5 | XFOIL ncrit=9
17 | 250000 | 0 | JavaFoil+Calcfoil stall+Eppler ext transition
18 | 250000 | 0 | XFOIL ncrit=9
19 | 250000 | 0.1 | JavaFoil+Calcfoil stall+Eppler ext transition
20 | 250000 | 0.1 | XFOIL ncrit=9
21 | 250000 | 0.25 | JavaFoil+Calcfoil stall+Eppler ext transition
22 | 250000 | 0.25 | XFOIL ncrit=9
23 | 250000 | 0.5 | JavaFoil+Calcfoil stall+Eppler ext transition
24 | 250000 | 0.5 | XFOIL ncrit=9
25 | 500000 | 0 | JavaFoil+Calcfoil stall+Eppler ext transition
26 | 500000 | 0 | XFOIL ncrit=9
27 | 500000 | 0.1 | JavaFoil+Calcfoil stall+Eppler ext transition
28 | 500000 | 0.1 | XFOIL ncrit=9
29 | 500000 | 0.25 | JavaFoil+Calcfoil stall+Eppler ext transition
30 | 500000 | 0.25 | XFOIL ncrit=9
31 | 500000 | 0.5 | JavaFoil+Calcfoil stall+Eppler ext transition
32 | 500000 | 0.5 | XFOIL ncrit=9
33 | 750000 | 0 | JavaFoil+Calcfoil stall+Eppler ext transition
34 | 750000 | 0 | XFOIL ncrit=9
35 | 750000 | 0.1 | JavaFoil+Calcfoil stall+Eppler ext transition
36 | 750000 | 0.1 | XFOIL ncrit=9
37 | 750000 | 0.25 | JavaFoil+Calcfoil stall+Eppler ext transition
38 | 750000 | 0.25 | XFOIL ncrit=9
39 | 750000 | 0.5 | JavaFoil+Calcfoil stall+Eppler ext transition
40 | 750000 | 0.5 | XFOIL ncrit=9
41 | 1000000 | 0 | JavaFoil+Calcfoil stall+Eppler ext transition
42 | 1000000 | 0 | XFOIL ncrit=9
43 | 1000000 | 0.1 | JavaFoil+Calcfoil stall+Eppler ext transition
44 | 1000000 | 0.1 | XFOIL ncrit=9
45 | 1000000 | 0.25 | JavaFoil+Calcfoil stall+Eppler ext transition
46 | 1000000 | 0.25 | XFOIL ncrit=9
47 | 1000000 | 0.5 | JavaFoil+Calcfoil stall+Eppler ext transition
48 | 1000000 | 0.5 | XFOIL ncrit=9
49 | 2000000 | 0 | JavaFoil+Calcfoil stall+Eppler ext transition
50 | 2000000 | 0 | XFOIL ncrit=9
51 | 2000000 | 0.1 | JavaFoil+Calcfoil stall+Eppler ext transition
52 | 2000000 | 0.1 | XFOIL ncrit=9
53 | 2000000 | 0.25 | JavaFoil+Calcfoil stall+Eppler ext transition
54 | 2000000 | 0.25 | XFOIL ncrit=9
55 | 2000000 | 0.5 | JavaFoil+Calcfoil stall+Eppler ext transition
56 | 2000000 | 0.5 | XFOIL ncrit=9
57 | 3000000 | 0 | JavaFoil+Calcfoil stall+Eppler ext transition
58 | 3000000 | 0 | XFOIL ncrit=9
59 | 3000000 | 0.1 | JavaFoil+Calcfoil stall+Eppler ext transition
60 | 3000000 | 0.1 | XFOIL ncrit=9
61 | 3000000 | 0.25 | JavaFoil+Calcfoil stall+Eppler ext transition
62 | 3000000 | 0.25 | XFOIL ncrit=9
63 | 3000000 | 0.5 | JavaFoil+Calcfoil stall+Eppler ext transition
64 | 3000000 | 0.5 | XFOIL ncrit=9
65 | 4000000 | 0 | JavaFoil+Calcfoil stall+Eppler ext transition
66 | 4000000 | 0 | XFOIL ncrit=9
67 | 4000000 | 0.1 | JavaFoil+Calcfoil stall+Eppler ext transition
68 | 4000000 | 0.1 | XFOIL ncrit=9
69 | 4000000 | 0.25 | JavaFoil+Calcfoil stall+Eppler ext transition
70 | 4000000 | 0.25 | XFOIL ncrit=9
71 | 4000000 | 0.5 | JavaFoil+Calcfoil stall+Eppler ext transition
72 | 4000000 | 0.5 | XFOIL ncrit=9
73 | 5000000 | 0 | JavaFoil+Calcfoil stall+Eppler ext transition
74 | 5000000 | 0 | XFOIL ncrit=9
75 | 5000000 | 0.1 | JavaFoil+Calcfoil stall+Eppler ext transition
76 | 5000000 | 0.1 | XFOIL ncrit=9
77 | 5000000 | 0.25 | JavaFoil+Calcfoil stall+Eppler ext transition
78 | 5000000 | 0.25 | XFOIL ncrit=9
79 | 5000000 | 0.5 | JavaFoil+Calcfoil stall+Eppler ext transition
80 | 5000000 | 0.5 | XFOIL ncrit=9
81 | 6000000 | 0 | JavaFoil+Calcfoil stall+Eppler ext transition
82 | 6000000 | 0 | XFOIL ncrit=9
83 | 6000000 | 0.1 | JavaFoil+Calcfoil stall+Eppler ext transition
84 | 6000000 | 0.1 | XFOIL ncrit=9
85 | 6000000 | 0.25 | JavaFoil+Calcfoil stall+Eppler ext transition
86 | 6000000 | 0.25 | XFOIL ncrit=9
87 | 6000000 | 0.5 | JavaFoil+Calcfoil stall+Eppler ext transition
88 | 6000000 | 0.5 | XFOIL ncrit=9
89 | 7000000 | 0 | JavaFoil+Calcfoil stall+Eppler ext transition
90 | 7000000 | 0 | XFOIL ncrit=9
91 | 7000000 | 0.1 | JavaFoil+Calcfoil stall+Eppler ext transition
92 | 7000000 | 0.1 | XFOIL ncrit=9
93 | 7000000 | 0.25 | JavaFoil+Calcfoil stall+Eppler ext transition
94 | 7000000 | 0.25 | XFOIL ncrit=9
95 | 7000000 | 0.5 | JavaFoil+Calcfoil stall+Eppler ext transition
96 | 7000000 | 0.5 | XFOIL ncrit=9
97 | 8000000 | 0 | JavaFoil+Calcfoil stall+Eppler ext transition
98 | 8000000 | 0 | XFOIL ncrit=9
99 | 8000000 | 0.1 | JavaFoil+Calcfoil stall+Eppler ext transition
100 | 8000000 | 0.1 | XFOIL ncrit=9
101 | 8000000 | 0.25 | JavaFoil+Calcfoil stall+Eppler ext transition
102 | 8000000 | 0.25 | XFOIL ncrit=9
103 | 8000000 | 0.5 | JavaFoil+Calcfoil stall+Eppler ext transition
104 | 8000000 | 0.5 | XFOIL ncrit=9
105 | 10000000 | 0 | JavaFoil+Calcfoil stall+Eppler ext transition
106 | 10000000 | 0 | XFOIL ncrit=9
107 | 10000000 | 0.1 | JavaFoil+Calcfoil stall+Eppler ext transition
108 | 10000000 | 0.1 | XFOIL ncrit=9
109 | 10000000 | 0.25 | JavaFoil+Calcfoil stall+Eppler ext transition
110 | 10000000 | 0.25 | XFOIL ncrit=9
111 | 10000000 | 0.5 | JavaFoil+Calcfoil stall+Eppler ext transition
112 | 10000000 | 0.5 | XFOIL ncrit=9
113 | 12000000 | 0 | JavaFoil+Calcfoil stall+Eppler ext transition
114 | 12000000 | 0 | XFOIL ncrit=9
115 | 12000000 | 0.1 | JavaFoil+Calcfoil stall+Eppler ext transition
116 | 12000000 | 0.1 | XFOIL ncrit=9
117 | 12000000 | 0.25 | JavaFoil+Calcfoil stall+Eppler ext transition
118 | 12000000 | 0.25 | XFOIL ncrit=9
119 | 12000000 | 0.5 | JavaFoil+Calcfoil stall+Eppler ext transition
120 | 12000000 | 0.5 | XFOIL ncrit=9
121 | 14000000 | 0 | JavaFoil+Calcfoil stall+Eppler ext transition
122 | 14000000 | 0 | XFOIL ncrit=9
123 | 14000000 | 0.1 | JavaFoil+Calcfoil stall+Eppler ext transition
124 | 14000000 | 0.1 | XFOIL ncrit=9
125 | 14000000 | 0.25 | JavaFoil+Calcfoil stall+Eppler ext transition
126 | 14000000 | 0.25 | XFOIL ncrit=9
127 | 14000000 | 0.5 | JavaFoil+Calcfoil stall+Eppler ext transition
128 | 14000000 | 0.5 | XFOIL ncrit=9
129 | 16000000 | 0 | JavaFoil+Calcfoil stall+Eppler ext transition
130 | 16000000 | 0 | XFOIL ncrit=9
131 | 16000000 | 0.1 | JavaFoil+Calcfoil stall+Eppler ext transition
132 | 16000000 | 0.1 | XFOIL ncrit=9
133 | 16000000 | 0.25 | JavaFoil+Calcfoil stall+Eppler ext transition
134 | 16000000 | 0.25 | XFOIL ncrit=9
135 | 16000000 | 0.5 | JavaFoil+Calcfoil stall+Eppler ext transition
136 | 16000000 | 0.5 | XFOIL ncrit=9
137 | 18000000 | 0 | JavaFoil+Calcfoil stall+Eppler ext transition
138 | 18000000 | 0 | XFOIL ncrit=9
139 | 18000000 | 0.1 | JavaFoil+Calcfoil stall+Eppler ext transition
140 | 18000000 | 0.1 | XFOIL ncrit=9
141 | 18000000 | 0.25 | JavaFoil+Calcfoil stall+Eppler ext transition
142 | 18000000 | 0.25 | XFOIL ncrit=9
143 | 18000000 | 0.5 | JavaFoil+Calcfoil stall+Eppler ext transition
144 | 18000000 | 0.5 | XFOIL ncrit=9
145 | 20000000 | 0 | JavaFoil+Calcfoil stall+Eppler ext transition
146 | 20000000 | 0 | XFOIL ncrit=9
147 | 20000000 | 0.1 | JavaFoil+Calcfoil stall+Eppler ext transition
148 | 20000000 | 0.1 | XFOIL ncrit=9
149 | 20000000 | 0.25 | JavaFoil+Calcfoil stall+Eppler ext transition
150 | 20000000 | 0.25 | XFOIL ncrit=9
151 | 20000000 | 0.5 | JavaFoil+Calcfoil stall+Eppler ext transition
152 | 20000000 | 0.5 | XFOIL ncrit=9

## 1. Re 50k Mach 0.00 (1)
BIGFOIL.COM POLAR EXPORT
NACA34012
NACA34012 |  |  |  | Cl Max: | 1.392 | at alpha= | 13.5 | deg
JavaFoil+Calcfoil stall+Eppler ext transition |  |  |  | L/D Max: | 32.449 | at alpha= | 4 | deg
Re: | 50000 |  |  | Cd Min: | 0.0185 | at alpha= | 1 | deg
Mach: | 0 |  |  | Cl=0 at alpha= | -2.3229 | deg
|  |  |  | @ Cl=0.1, Cd= | 0.037044
|  |  |  | @ Cl=0.4, Cd= | 0.018524
|  |  |  | @ Cl=0.6, Cd= | 0.020117
alpha (deg) | Cl | Cd | Cm | Cl/Cd
-19 | -0.575 | 0.35429 | -0.007 | -1.623
-18.5 | -0.589 | 0.32978 | -0.007 | -1.785
-18 | -0.602 | 0.30518 | -0.007 | -1.972
-17.5 | -0.614 | 0.29119 | -0.007 | -2.109
-17 | -0.626 | 0.26692 | -0.007 | -2.345
-16.5 | -0.637 | 0.2484 | -0.007 | -2.563
-16 | -0.646 | 0.23971 | -0.007 | -2.695
-15.5 | -0.654 | 0.21811 | -0.007 | -2.999
-15 | -0.661 | 0.20587 | -0.007 | -3.209
-14.5 | -0.665 | 0.19267 | -0.007 | -3.453
-14 | -0.668 | 0.17551 | -0.007 | -3.806
-13.5 | -0.668 | 0.16339 | -0.007 | -4.09
-13 | -0.666 | 0.15548 | -0.007 | -4.285
-12.5 | -0.662 | 0.14192 | -0.007 | -4.661
-12 | -0.654 | 0.13329 | -0.007 | -4.907
-11.5 | -0.644 | 0.12286 | -0.008 | -5.239
-11 | -0.63 | 0.11387 | -0.008 | -5.535
-10.5 | -0.614 | 0.10599 | -0.008 | -5.79
-10 | -0.593 | 0.0978 | -0.008 | -6.067
-9.5 | -0.57 | 0.09165 | -0.008 | -6.217
-9 | -0.543 | 0.08466 | -0.008 | -6.418
-8.5 | -0.514 | 0.07844 | -0.008 | -6.556
-8 | -0.483 | 0.07297 | -0.008 | -6.615
-7.5 | -0.449 | 0.06817 | -0.008 | -6.581
-7 | -0.412 | 0.06324 | -0.009 | -6.521
-6.5 | -0.374 | 0.05916 | -0.009 | -6.322
-6 | -0.334 | 0.05535 | -0.009 | -6.032
-5.5 | -0.292 | 0.05187 | -0.009 | -5.631
-5 | -0.249 | 0.04896 | -0.009 | -5.08
-4.5 | -0.204 | 0.04631 | -0.01 | -4.407
-4 | -0.159 | 0.04324 | -0.01 | -3.666
-3.5 | -0.112 | 0.04158 | -0.01 | -2.696
-3 | -0.065 | 0.03985 | -0.011 | -1.632
-2.5 | -0.017 | 0.03848 | -0.011 | -0.453
-2 | 0.031 | 0.03788 | -0.011 | 0.809
-1.5 | 0.079 | 0.03737 | -0.012 | 2.116
-1 | 0.128 | 0.03661 | -0.012 | 3.495
-0.5 | 0.177 | 0.03521 | -0.013 | 5.038
0 | 0.278 | 0.01941 | -0.024 | 14.307
0.5 | 0.337 | 0.02023 | -0.024 | 16.666
1 | 0.396 | 0.0185 | -0.024 | 21.43
1.5 | 0.455 | 0.01886 | -0.024 | 24.137
2 | 0.513 | 0.01929 | -0.025 | 26.62
2.5 | 0.571 | 0.01979 | -0.025 | 28.83
3 | 0.626 | 0.02041 | -0.025 | 30.686
3.5 | 0.679 | 0.02121 | -0.025 | 32.01
4 | 0.727 | 0.0224 | -0.025 | 32.449
4.5 | 0.766 | 0.02449 | -0.024 | 31.279
5 | 0.799 | 0.02786 | -0.024 | 28.686
5.5 | 0.832 | 0.03205 | -0.023 | 25.95
6 | 0.869 | 0.03591 | -0.022 | 24.21
6.5 | 0.91 | 0.03946 | -0.022 | 23.067
7 | 0.954 | 0.04228 | -0.022 | 22.563
7.5 | 0.998 | 0.04548 | -0.022 | 21.941
8 | 1.042 | 0.0487 | -0.022 | 21.404
8.5 | 1.085 | 0.05198 | -0.022 | 20.871
9 | 1.126 | 0.05539 | -0.022 | 20.337
9.5 | 1.166 | 0.05908 | -0.022 | 19.745
10 | 1.204 | 0.06285 | -0.022 | 19.158
10.5 | 1.24 | 0.06682 | -0.022 | 18.559
11 | 1.274 | 0.07099 | -0.023 | 17.939
11.5 | 1.305 | 0.07532 | -0.023 | 17.324
12 | 1.338 | 0.07867 | -0.023 | 17.003
12.5 | 1.369 | 0.08177 | -0.024 | 16.737
13 | 1.384 | 0.08861 | -0.024 | 15.62
13.5 | 1.392 | 0.09646 | -0.024 | 14.432
14 | 1.391 | 0.1069 | -0.023 | 13.009
14.5 | 1.353 | 0.12861 | -0.019 | 10.519
15 | 1.336 | 0.13983 | -0.014 | 9.553
15.5 | 1.334 | 0.14911 | -0.013 | 8.946
16 | 1.329 | 0.15874 | -0.013 | 8.372
16.5 | 1.321 | 0.16872 | -0.012 | 7.83
17 | 1.31 | 0.17952 | -0.012 | 7.296
17.5 | 1.295 | 0.19202 | -0.012 | 6.746
18 | 1.278 | 0.20353 | -0.012 | 6.277
18.5 | 1.255 | 0.21687 | -0.011 | 5.785

## 2. Re 50k Mach 0.00 (2)
BIGFOIL.COM POLAR EXPORT
NACA34012
NACA34012 |  |  |  | Cl Max: | 0.8693 | at alpha= | 19.5 | deg
XFOIL ncrit=9 |  |  |  | L/D Max: | 22.7223 | at alpha= | 2.5 | deg
Re: | 50000 |  |  | Cd Min: | 0.24276 | at alpha= | 20 | deg
Mach: | 0 |  |  | Cl=0 at alpha= | -1.5359 | deg
|  |  |  | @ Cl=0.1, Cd= | 0.026591
|  |  |  | @ Cl=0.4, Cd= | 0.021764
|  |  |  | @ Cl=0.6, Cd= | 0.026598
alpha (deg) | Cl | Cd | Cm | Cl/Cd
-20 | -0.6215 | 0.2358 | 0.0311 | -2.6357
-19.5 | -0.6025 | 0.22881 | 0.0286 | -2.6332
-19 | -0.5868 | 0.2236 | 0.0253 | -2.6243
-18.5 | -0.5792 | 0.2224 | 0.0205 | -2.6043
-18 | -0.5683 | 0.21758 | 0.0167 | -2.6119
-17.5 | -0.5396 | 0.20588 | 0.0161 | -2.6209
-17 | -0.5255 | 0.20078 | 0.013 | -2.6173
-16.5 | -0.5288 | 0.20178 | 0.0079 | -2.6207
-16 | -0.5003 | 0.18942 | 0.0069 | -2.6412
-15.5 | -0.481 | 0.18221 | 0.0052 | -2.6398
-15 | -0.4765 | 0.17889 | 0.0016 | -2.6636
-14.5 | -0.4642 | 0.17172 | -0.0008 | -2.7032
-14 | -0.4437 | 0.16423 | -0.0019 | -2.7017
-13.5 | -0.4589 | 0.16362 | -0.0071 | -2.8047
-13 | -0.422 | 0.1516 | -0.006 | -2.7836
-12.5 | -0.4286 | 0.14829 | -0.0098 | -2.8903
-12 | -0.4038 | 0.13903 | -0.0097 | -2.9044
-11.5 | -0.4208 | 0.13633 | -0.014 | -3.0866
-11 | -0.3941 | 0.12739 | -0.013 | -3.0936
-10.5 | -0.383 | 0.12052 | -0.0134 | -3.1779
-10 | -0.3749 | 0.11413 | -0.0139 | -3.2849
-9.5 | -0.3721 | 0.10828 | -0.0142 | -3.4365
-9 | -0.3931 | 0.10407 | -0.0154 | -3.7773
-8.5 | -0.3815 | 0.09794 | -0.0127 | -3.8952
-8 | -0.3684 | 0.09271 | -0.0082 | -3.9737
-7.5 | -0.3511 | 0.08816 | -0.0018 | -3.9825
-7 | -0.2997 | 0.08265 | 0.0058 | -3.6261
-6.5 | -0.2154 | 0.07544 | 0.0107 | -2.8552
-5 | -0.2015 | 0.06107 | 0.0185 | -3.2995
-4 | -0.4463 | 0.04547 | 0.005 | -9.8153
-3.5 | -0.3917 | 0.03989 | 0.0012 | -9.8195
-3 | -0.3555 | 0.03808 | 0.0039 | -9.3356
-2.5 | -0.2697 | 0.03452 | -0.003 | -7.8129
-2 | -0.1381 | 0.03182 | -0.0158 | -4.34
-1.5 | 0.0107 | 0.02834 | -0.0302 | 0.37756
-1 | 0.3293 | 0.0221 | -0.0679 | 14.9005
-0.5 | 0.3899 | 0.02169 | -0.0666 | 17.976
0 | 0.4337 | 0.02201 | -0.0631 | 19.7047
0.5 | 0.4749 | 0.02268 | -0.0597 | 20.9392
1 | 0.5136 | 0.02365 | -0.0565 | 21.7167
1.5 | 0.5545 | 0.02469 | -0.0535 | 22.4585
2 | 0.5896 | 0.02621 | -0.0504 | 22.4952
2.5 | 0.6285 | 0.02766 | -0.0475 | 22.7223
3 | 0.6668 | 0.02935 | -0.0447 | 22.7189
3.5 | 0.7003 | 0.03145 | -0.0417 | 22.2671
4 | 0.7341 | 0.03372 | -0.0387 | 21.7705
4.5 | 0.7576 | 0.03677 | -0.0352 | 20.6038
5 | 0.7671 | 0.04106 | -0.0312 | 18.6824
5.5 | 0.7594 | 0.04693 | -0.0269 | 16.1815
6 | 0.7704 | 0.05185 | -0.0239 | 14.8582
6.5 | 0.6562 | 0.06722 | -0.0211 | 9.762
7 | 0.6406 | 0.0761 | -0.0218 | 8.4179
8.5 | 0.5265 | 0.10435 | -0.03 | 5.0455
9 | 0.5515 | 0.10974 | -0.03 | 5.0255
10 | 0.5991 | 0.12186 | -0.0304 | 4.9163
10.5 | 0.5993 | 0.12582 | -0.0296 | 4.7632
11 | 0.6154 | 0.13145 | -0.03 | 4.6816
11.5 | 0.6351 | 0.13734 | -0.0304 | 4.6243
12 | 0.6515 | 0.14335 | -0.031 | 4.5448
12.5 | 0.6698 | 0.1496 | -0.0318 | 4.4773
13.5 | 0.6963 | 0.16159 | -0.034 | 4.3091
14 | 0.7091 | 0.16762 | -0.0354 | 4.2304
14.5 | 0.7186 | 0.17342 | -0.0372 | 4.1437
15 | 0.7304 | 0.17947 | -0.0391 | 4.0698
15.5 | 0.7425 | 0.18569 | -0.0413 | 3.9986
16 | 0.7571 | 0.1924 | -0.0435 | 3.935
16.5 | 0.7761 | 0.19994 | -0.0454 | 3.8817
17 | 0.7991 | 0.20855 | -0.0472 | 3.8317
17.5 | 0.8143 | 0.21496 | -0.0495 | 3.7881
18 | 0.8132 | 0.21768 | -0.0537 | 3.7358
18.5 | 0.8244 | 0.22383 | -0.0571 | 3.6832
19 | 0.8432 | 0.23171 | -0.0595 | 3.639
19.5 | 0.8693 | 0.2418 | -0.0611 | 3.5951
20 | 0.867 | 0.24276 | -0.0666 | 3.5714

## 3. Re 50k Mach 0.10 (1)
BIGFOIL.COM POLAR EXPORT
NACA34012
NACA34012 |  |  |  | Cl Max: | 1.388 | at alpha= | 13.5 | deg
JavaFoil+Calcfoil stall+Eppler ext transition |  |  |  | L/D Max: | 32.209 | at alpha= | 4 | deg
Re: | 50000 |  |  | Cd Min: | 0.01855 | at alpha= | 1 | deg
Mach: | 0.1 |  |  | Cl=0 at alpha= | -2.3163 | deg
|  |  |  | @ Cl=0.1, Cd= | 0.037121
|  |  |  | @ Cl=0.4, Cd= | 0.018562
|  |  |  | @ Cl=0.6, Cd= | 0.020184
alpha (deg) | Cl | Cd | Cm | Cl/Cd
-18.5 | -0.541 | 0.35809 | -0.007 | -1.511
-18 | -0.557 | 0.32396 | -0.007 | -1.719
-17.5 | -0.572 | 0.31007 | -0.007 | -1.846
-17 | -0.587 | 0.28829 | -0.007 | -2.035
-16.5 | -0.6 | 0.26235 | -0.007 | -2.289
-16 | -0.613 | 0.24378 | -0.007 | -2.514
-15.5 | -0.624 | 0.22767 | -0.007 | -2.741
-15 | -0.633 | 0.21696 | -0.007 | -2.92
-14.5 | -0.641 | 0.19994 | -0.007 | -3.207
-14 | -0.647 | 0.18625 | -0.007 | -3.472
-13.5 | -0.65 | 0.17337 | -0.007 | -3.748
-13 | -0.65 | 0.15974 | -0.007 | -4.072
-12.5 | -0.648 | 0.14881 | -0.007 | -4.357
-12 | -0.643 | 0.13616 | -0.008 | -4.724
-11.5 | -0.635 | 0.12655 | -0.008 | -5.017
-11 | -0.623 | 0.11729 | -0.008 | -5.315
-10.5 | -0.609 | 0.10714 | -0.008 | -5.68
-10 | -0.59 | 0.09967 | -0.008 | -5.916
-9.5 | -0.567 | 0.09211 | -0.008 | -6.158
-9 | -0.542 | 0.08606 | -0.008 | -6.296
-8.5 | -0.514 | 0.07961 | -0.008 | -6.451
-8 | -0.483 | 0.07409 | -0.008 | -6.513
-7.5 | -0.449 | 0.0684 | -0.008 | -6.564
-7 | -0.413 | 0.0637 | -0.009 | -6.484
-6.5 | -0.375 | 0.05954 | -0.009 | -6.297
-6 | -0.335 | 0.05572 | -0.009 | -6.01
-5.5 | -0.293 | 0.05231 | -0.009 | -5.603
-5 | -0.25 | 0.04917 | -0.009 | -5.077
-4.5 | -0.205 | 0.04649 | -0.01 | -4.408
-4 | -0.159 | 0.04335 | -0.01 | -3.672
-3.5 | -0.113 | 0.04168 | -0.01 | -2.702
-3 | -0.065 | 0.03994 | -0.011 | -1.637
-2.5 | -0.018 | 0.03856 | -0.011 | -0.454
-2 | 0.031 | 0.03796 | -0.011 | 0.811
-1.5 | 0.079 | 0.03744 | -0.012 | 2.123
-1 | 0.129 | 0.03668 | -0.012 | 3.505
-0.5 | 0.178 | 0.03529 | -0.013 | 5.051
0 | 0.279 | 0.01945 | -0.024 | 14.354
0.5 | 0.339 | 0.02027 | -0.024 | 16.715
1 | 0.398 | 0.01855 | -0.024 | 21.47
1.5 | 0.457 | 0.01892 | -0.024 | 24.176
2 | 0.516 | 0.01935 | -0.025 | 26.65
2.5 | 0.573 | 0.01988 | -0.025 | 28.837
3 | 0.629 | 0.02051 | -0.025 | 30.662
3.5 | 0.681 | 0.02135 | -0.025 | 31.915
4 | 0.729 | 0.02262 | -0.025 | 32.209
4.5 | 0.767 | 0.0249 | -0.024 | 30.802
5 | 0.8 | 0.02844 | -0.024 | 28.125
5.5 | 0.832 | 0.03276 | -0.023 | 25.411
6 | 0.872 | 0.03645 | -0.022 | 23.912
6.5 | 0.913 | 0.03994 | -0.022 | 22.86
7 | 0.957 | 0.04304 | -0.022 | 22.242
7.5 | 1.002 | 0.04589 | -0.022 | 21.833
8 | 1.046 | 0.04916 | -0.022 | 21.286
8.5 | 1.089 | 0.05242 | -0.022 | 20.781
9 | 1.131 | 0.05589 | -0.022 | 20.229
9.5 | 1.171 | 0.05963 | -0.022 | 19.63
10 | 1.208 | 0.06348 | -0.022 | 19.031
10.5 | 1.244 | 0.06749 | -0.023 | 18.428
11 | 1.277 | 0.07172 | -0.023 | 17.801
11.5 | 1.308 | 0.0761 | -0.023 | 17.181
12 | 1.347 | 0.0777 | -0.024 | 17.34
12.5 | 1.368 | 0.08324 | -0.024 | 16.434
13 | 1.382 | 0.09019 | -0.024 | 15.323
13.5 | 1.388 | 0.09847 | -0.024 | 14.094
14 | 1.381 | 0.11036 | -0.023 | 12.514
14.5 | 1.33 | 0.13294 | -0.015 | 10.003
15 | 1.327 | 0.14183 | -0.014 | 9.354
15.5 | 1.322 | 0.1511 | -0.013 | 8.751
16 | 1.315 | 0.16146 | -0.012 | 8.141
16.5 | 1.303 | 0.17247 | -0.012 | 7.556
17 | 1.288 | 0.18371 | -0.012 | 7.013
17.5 | 1.27 | 0.19576 | -0.012 | 6.488
18 | 1.248 | 0.20887 | -0.011 | 5.976
18.5 | 1.221 | 0.22313 | -0.011 | 5.471

## 4. Re 50k Mach 0.10 (2)
BIGFOIL.COM POLAR EXPORT
NACA34012
NACA34012 |  |  |  | Cl Max: | 0.8728 | at alpha= | 19.5 | deg
XFOIL ncrit=9 |  |  |  | L/D Max: | 22.7002 | at alpha= | 2.5 | deg
Re: | 50000 |  |  | Cd Min: | 0.24369 | at alpha= | 20 | deg
Mach: | 0.1 |  |  | Cl=0 at alpha= | -1.5636 | deg
|  |  |  | @ Cl=0.1, Cd= | 0.026717
|  |  |  | @ Cl=0.4, Cd= | 0.021831
|  |  |  | @ Cl=0.6, Cd= | 0.12668
alpha (deg) | Cl | Cd | Cm | Cl/Cd
-20 | -0.6225 | 0.23615 | 0.0316 | -2.636
-19.5 | -0.6039 | 0.22945 | 0.0289 | -2.6319
-19 | -0.5884 | 0.22438 | 0.0254 | -2.6223
-18.5 | -0.5819 | 0.22389 | 0.0205 | -2.599
-18 | -0.565 | 0.21601 | 0.0176 | -2.6156
-17.5 | -0.5403 | 0.20638 | 0.0164 | -2.618
-17 | -0.5267 | 0.20155 | 0.0131 | -2.6132
-16.5 | -0.5318 | 0.20328 | 0.0078 | -2.6161
-16 | -0.4991 | 0.1895 | 0.0072 | -2.6338
-15.5 | -0.4811 | 0.1827 | 0.0053 | -2.6333
-15 | -0.4786 | 0.18002 | 0.0014 | -2.6586
-14.5 | -0.4607 | 0.17146 | -0.0004 | -2.6869
-14 | -0.4437 | 0.16477 | -0.0019 | -2.6928
-13.5 | -0.4615 | 0.1648 | -0.0074 | -2.8004
-13 | -0.4207 | 0.15199 | -0.0059 | -2.7679
-12.5 | -0.4312 | 0.14938 | -0.0101 | -2.8866
-12 | -0.4018 | 0.1394 | -0.0096 | -2.8824
-11.5 | -0.4236 | 0.13737 | -0.0144 | -3.0836
-11 | -0.3962 | 0.12826 | -0.0134 | -3.089
-10.5 | -0.3836 | 0.1212 | -0.0137 | -3.165
-10 | -0.3738 | 0.11465 | -0.014 | -3.2604
-9.5 | -0.3739 | 0.10902 | -0.0145 | -3.4296
-9 | -0.3977 | 0.10499 | -0.0158 | -3.788
-8.5 | -0.3566 | 0.09698 | -0.0113 | -3.677
-8 | -0.3727 | 0.09351 | -0.0083 | -3.9857
-7.5 | -0.3201 | 0.08699 | -0.0016 | -3.6797
-7 | -0.2788 | 0.08184 | 0.0053 | -3.4066
-6.5 | -0.2115 | 0.07559 | 0.0105 | -2.798
-5 | -0.2075 | 0.0614 | 0.0184 | -3.3795
-4.5 | -0.363 | 0.05989 | 0.0315 | -6.0611
-3.5 | -0.395 | 0.04034 | 0.0012 | -9.7918
-3 | -0.3589 | 0.0385 | 0.0038 | -9.3221
-2.5 | -0.2641 | 0.03467 | -0.0045 | -7.6175
-2 | -0.1303 | 0.03189 | -0.0175 | -4.0859
-1.5 | 0.019 | 0.02831 | -0.0317 | 0.67114
-1 | 0.3327 | 0.02214 | -0.0682 | 15.0271
-0.5 | 0.3923 | 0.02178 | -0.0666 | 18.0119
0 | 0.4374 | 0.02208 | -0.0633 | 19.8098
0.5 | 0.4763 | 0.02287 | -0.0598 | 20.8264
1 | 0.5155 | 0.02385 | -0.0566 | 21.6143
1.5 | 0.5546 | 0.02501 | -0.0535 | 22.1751
2 | 0.5922 | 0.02642 | -0.0504 | 22.4148
2.5 | 0.6322 | 0.02785 | -0.0476 | 22.7002
3 | 0.6654 | 0.02986 | -0.0444 | 22.284
3.5 | 0.6972 | 0.0321 | -0.0412 | 21.7196
4 | 0.729 | 0.03453 | -0.0382 | 21.1121
4.5 | 0.7617 | 0.03707 | -0.0352 | 20.5476
5 | 0.7677 | 0.04156 | -0.0309 | 18.4721
5.5 | 0.7475 | 0.04839 | -0.0262 | 15.4474
6 | 0.7456 | 0.05435 | -0.0231 | 13.7185
6.5 | 0.6472 | 0.06853 | -0.0211 | 9.444
7 | 0.6372 | 0.077 | -0.0219 | 8.2753
7.5 | 0.4923 | 0.09512 | -0.0313 | 5.1756
8 | 0.5266 | 0.10135 | -0.0319 | 5.1959
8.5 | 0.5259 | 0.10474 | -0.0299 | 5.021
10 | 0.5916 | 0.12176 | -0.03 | 4.8587
10.5 | 0.5988 | 0.12627 | -0.0296 | 4.7422
11 | 0.6156 | 0.13196 | -0.03 | 4.6651
11.5 | 0.636 | 0.13795 | -0.0304 | 4.6104
12.5 | 0.6713 | 0.15032 | -0.0319 | 4.4658
13.5 | 0.6979 | 0.16234 | -0.0341 | 4.299
14 | 0.711 | 0.16839 | -0.0355 | 4.2223
14.5 | 0.72 | 0.17411 | -0.0374 | 4.1353
15 | 0.7317 | 0.18013 | -0.0393 | 4.0621
15.5 | 0.7437 | 0.18633 | -0.0415 | 3.9913
16 | 0.7581 | 0.19299 | -0.0438 | 3.9282
16.5 | 0.7767 | 0.20046 | -0.0458 | 3.8746
17 | 0.7994 | 0.20903 | -0.0476 | 3.8243
17.5 | 0.8188 | 0.21673 | -0.0497 | 3.778
18 | 0.8155 | 0.21852 | -0.0541 | 3.7319
18.5 | 0.8266 | 0.22463 | -0.0575 | 3.6798
19 | 0.8452 | 0.23249 | -0.06 | 3.6354
19.5 | 0.8728 | 0.24323 | -0.0615 | 3.5884
20 | 0.8697 | 0.24369 | -0.0672 | 3.5689

## 5. Re 50k Mach 0.25 (1)
BIGFOIL.COM POLAR EXPORT
NACA34012
NACA34012 |  |  |  | Cl Max: | 1.358 | at alpha= | 13 | deg
JavaFoil+Calcfoil stall+Eppler ext transition |  |  |  | L/D Max: | 31.08 | at alpha= | 3.5 | deg
Re: | 50000 |  |  | Cd Min: | 0.01885 | at alpha= | 1 | deg
Mach: | 0.25 |  |  | Cl=0 at alpha= | -2.32 | deg
|  |  |  | @ Cl=0.1, Cd= | 0.037325
|  |  |  | @ Cl=0.4, Cd= | 0.019101
|  |  |  | @ Cl=0.6, Cd= | 0.020534
alpha (deg) | Cl | Cd | Cm | Cl/Cd
-16 | -0.298 | 0.47504 | -0.007 | -0.628
-15.5 | -0.344 | 0.4016 | -0.007 | -0.856
-15 | -0.385 | 0.33995 | -0.007 | -1.133
-14.5 | -0.423 | 0.30742 | -0.007 | -1.375
-14 | -0.456 | 0.25959 | -0.007 | -1.758
-13.5 | -0.486 | 0.23103 | -0.007 | -2.104
-13 | -0.511 | 0.20529 | -0.007 | -2.491
-12.5 | -0.532 | 0.1887 | -0.007 | -2.82
-12 | -0.548 | 0.16562 | -0.007 | -3.307
-11.5 | -0.558 | 0.15243 | -0.008 | -3.662
-11 | -0.563 | 0.13794 | -0.008 | -4.084
-10.5 | -0.563 | 0.12336 | -0.008 | -4.563
-10 | -0.556 | 0.11365 | -0.008 | -4.891
-9.5 | -0.543 | 0.10271 | -0.008 | -5.289
-9 | -0.526 | 0.09449 | -0.008 | -5.566
-8.5 | -0.504 | 0.0855 | -0.008 | -5.897
-8 | -0.478 | 0.07898 | -0.008 | -6.055
-7.5 | -0.448 | 0.07243 | -0.009 | -6.191
-7 | -0.415 | 0.06705 | -0.009 | -6.192
-6.5 | -0.379 | 0.06188 | -0.009 | -6.121
-6 | -0.34 | 0.05743 | -0.009 | -5.915
-5.5 | -0.298 | 0.05385 | -0.009 | -5.539
-5 | -0.255 | 0.05025 | -0.01 | -5.069
-4.5 | -0.209 | 0.04742 | -0.01 | -4.417
-4 | -0.163 | 0.04485 | -0.01 | -3.633
-3.5 | -0.115 | 0.04186 | -0.01 | -2.757
-3 | -0.067 | 0.04041 | -0.011 | -1.659
-2.5 | -0.018 | 0.03896 | -0.011 | -0.462
-2 | 0.032 | 0.03869 | -0.012 | 0.816
-1.5 | 0.082 | 0.0378 | -0.012 | 2.158
-1 | 0.132 | 0.03648 | -0.013 | 3.618
-0.5 | 0.183 | 0.03572 | -0.014 | 5.122
0 | 0.287 | 0.02046 | -0.025 | 14.008
0.5 | 0.348 | 0.02055 | -0.025 | 16.928
1 | 0.409 | 0.01885 | -0.025 | 21.692
1.5 | 0.469 | 0.01926 | -0.025 | 24.362
2 | 0.529 | 0.01975 | -0.025 | 26.768
2.5 | 0.587 | 0.02035 | -0.025 | 28.827
3 | 0.642 | 0.02113 | -0.025 | 30.381
3.5 | 0.692 | 0.02228 | -0.025 | 31.08
4 | 0.734 | 0.02431 | -0.025 | 30.199
4.5 | 0.768 | 0.02778 | -0.024 | 27.653
5 | 0.802 | 0.03196 | -0.023 | 25.109
5.5 | 0.842 | 0.03578 | -0.023 | 23.53
6 | 0.885 | 0.03915 | -0.022 | 22.605
6.5 | 0.931 | 0.04226 | -0.022 | 22.017
7 | 0.977 | 0.04536 | -0.022 | 21.533
7.5 | 1.023 | 0.04817 | -0.022 | 21.241
8 | 1.069 | 0.05156 | -0.022 | 20.727
8.5 | 1.112 | 0.05502 | -0.022 | 20.211
9 | 1.154 | 0.05871 | -0.023 | 19.65
9.5 | 1.192 | 0.06269 | -0.023 | 19.022
10 | 1.228 | 0.0671 | -0.023 | 18.306
10.5 | 1.262 | 0.07162 | -0.023 | 17.618
11 | 1.292 | 0.07625 | -0.023 | 16.94
11.5 | 1.293 | 0.10064 | -0.022 | 12.848
12 | 1.348 | 0.08418 | -0.024 | 16.017
12.5 | 1.357 | 0.09164 | -0.024 | 14.813
13 | 1.358 | 0.10092 | -0.024 | 13.458
13.5 | 1.329 | 0.11839 | -0.022 | 11.226
14 | 1.283 | 0.13423 | -0.014 | 9.556
14.5 | 1.268 | 0.14439 | -0.013 | 8.784
15 | 1.248 | 0.15615 | -0.012 | 7.992
15.5 | 1.221 | 0.1685 | -0.012 | 7.245
16 | 1.187 | 0.1823 | -0.011 | 6.512
16.5 | 1.147 | 0.19829 | -0.011 | 5.783
17 | 1.1 | 0.21794 | -0.011 | 5.048
17.5 | 1.048 | 0.2374 | -0.01 | 4.412
18 | 0.988 | 0.25782 | -0.01 | 3.834

## 6. Re 50k Mach 0.25 (2)
BIGFOIL.COM POLAR EXPORT
NACA34012
NACA34012 |  |  |  | Cl Max: | 0.8881 | at alpha= | 19.5 | deg
XFOIL ncrit=9 |  |  |  | L/D Max: | 21.5942 | at alpha= | 1.5 | deg
Re: | 50000 |  |  | Cd Min: | 0.24931 | at alpha= | 19.5 | deg
Mach: | 0.25 |  |  | Cl=0 at alpha= | -1.7739 | deg
|  |  |  | @ Cl=0.1, Cd= | 0.027844
|  |  |  | @ Cl=0.4, Cd= | 0.022287
|  |  |  | @ Cl=0.6, Cd= | 0.12923
alpha (deg) | Cl | Cd | Cm | Cl/Cd
-20 | -0.6305 | 0.23919 | 0.0338 | -2.636
-19.5 | -0.6128 | 0.23329 | 0.0304 | -2.6268
-19 | -0.5994 | 0.22989 | 0.0261 | -2.6073
-18.5 | -0.5991 | 0.23312 | 0.0204 | -2.5699
-18 | -0.5638 | 0.21596 | 0.02 | -2.6107
-17.5 | -0.5452 | 0.20948 | 0.0174 | -2.6026
-17 | -0.5372 | 0.2074 | 0.0129 | -2.5902
-16.5 | -0.5271 | 0.2025 | 0.0092 | -2.603
-16 | -0.4975 | 0.19123 | 0.0085 | -2.6016
-15.5 | -0.4841 | 0.18595 | 0.0055 | -2.6034
-15 | -0.4929 | 0.18701 | 0.0003 | -2.6357
-14.5 | -0.4537 | 0.17272 | 0.0007 | -2.6268
-14 | -0.4496 | 0.16915 | -0.0026 | -2.658
-13.5 | -0.4329 | 0.16111 | -0.0044 | -2.687
-13 | -0.419 | 0.15482 | -0.0061 | -2.7064
-12.5 | -0.4185 | 0.14973 | -0.0093 | -2.795
-12 | -0.3992 | 0.14229 | -0.0099 | -2.8055
-11.5 | -0.3859 | 0.13515 | -0.011 | -2.8553
-11 | -0.4118 | 0.13366 | -0.0157 | -3.081
-10.5 | -0.4002 | 0.12641 | -0.016 | -3.1659
-10 | -0.3894 | 0.11949 | -0.0161 | -3.2589
-9.5 | -0.3598 | 0.11059 | -0.0142 | -3.2535
-9 | -0.3608 | 0.10561 | -0.0136 | -3.4163
-8.5 | -0.3422 | 0.09907 | -0.0108 | -3.4541
-8 | -0.3222 | 0.09364 | -0.0066 | -3.4408
-7.5 | -0.3023 | 0.08872 | -0.0012 | -3.4073
-7 | -0.2608 | 0.08325 | 0.0052 | -3.1327
-6.5 | -0.2151 | 0.07819 | 0.0113 | -2.751
-6 | -0.1323 | 0.06909 | 0.0087 | -1.9149
-5 | -0.2268 | 0.06315 | 0.0182 | -3.5914
-4.5 | -0.3768 | 0.06125 | 0.0293 | -6.1518
-4 | -0.4592 | 0.04874 | 0.0062 | -9.4214
-3.5 | -0.4121 | 0.0429 | 0.0011 | -9.6061
-3 | -0.3742 | 0.03965 | 0.0023 | -9.4376
-2.5 | -0.2371 | 0.03543 | -0.0119 | -6.6921
-2 | -0.1054 | 0.03233 | -0.0234 | -3.2601
-1 | 0.3607 | 0.02215 | -0.071 | 16.2844
-0.5 | 0.4065 | 0.02231 | -0.0674 | 18.2205
0 | 0.4485 | 0.0229 | -0.0639 | 19.5852
0.5 | 0.4888 | 0.02375 | -0.0604 | 20.5811
1 | 0.5269 | 0.02492 | -0.0571 | 21.1437
1.5 | 0.5662 | 0.02622 | -0.0538 | 21.5942
2 | 0.6001 | 0.02796 | -0.0503 | 21.4628
2.5 | 0.6353 | 0.02982 | -0.047 | 21.3045
3 | 0.6682 | 0.03198 | -0.0436 | 20.8943
3.5 | 0.6948 | 0.03473 | -0.0399 | 20.0058
4 | 0.7135 | 0.03812 | -0.0359 | 18.7172
4.5 | 0.7179 | 0.04274 | -0.0314 | 16.7969
5 | 0.7243 | 0.04748 | -0.0274 | 15.2548
5.5 | 0.6533 | 0.05793 | -0.0226 | 11.2774
6 | 0.6443 | 0.06483 | -0.0208 | 9.9383
6.5 | 0.6089 | 0.07445 | -0.0214 | 8.1786
7.5 | 0.5064 | 0.09883 | -0.0324 | 5.124
8 | 0.5015 | 0.10179 | -0.0298 | 4.9268
8.5 | 0.5279 | 0.10724 | -0.0298 | 4.9226
9 | 0.5665 | 0.11422 | -0.0307 | 4.9597
9.5 | 0.5693 | 0.11857 | -0.0298 | 4.8014
10 | 0.579 | 0.12327 | -0.0294 | 4.697
10.5 | 0.599 | 0.12894 | -0.0296 | 4.6456
11.5 | 0.6421 | 0.14148 | -0.0308 | 4.5385
12 | 0.6636 | 0.14823 | -0.0315 | 4.4768
12.5 | 0.6815 | 0.15478 | -0.0325 | 4.403
13.5 | 0.7093 | 0.167 | -0.0348 | 4.2473
14 | 0.7231 | 0.17317 | -0.0362 | 4.1757
14.5 | 0.7296 | 0.17816 | -0.0383 | 4.0952
15 | 0.7395 | 0.18386 | -0.0405 | 4.0221
15.5 | 0.7517 | 0.18994 | -0.0429 | 3.9576
16 | 0.7651 | 0.19644 | -0.0455 | 3.8948
16.5 | 0.7824 | 0.20369 | -0.0479 | 3.8411
17 | 0.8045 | 0.21214 | -0.0499 | 3.7923
17.5 | 0.8291 | 0.22165 | -0.0519 | 3.7406
18 | 0.8286 | 0.22324 | -0.0562 | 3.7117
18.5 | 0.8394 | 0.22919 | -0.06 | 3.6625
19 | 0.8582 | 0.23712 | -0.0628 | 3.6193
19.5 | 0.8881 | 0.24931 | -0.0642 | 3.5622
20 | 0.8852 | 0.24891 | -0.0703 | 3.5563

## 7. Re 50k Mach 0.50 (1)
BIGFOIL.COM POLAR EXPORT
NACA34012
NACA34012 |  |  |  | Cl Max: | 1.249 | at alpha= | 10 | deg
JavaFoil+Calcfoil stall+Eppler ext transition |  |  |  | L/D Max: | 25.979 | at alpha= | 2 | deg
Re: | 50000 |  |  | Cd Min: | 0.01526 | at alpha= | 0 | deg
Mach: | 0.5 |  |  | Cl=0 at alpha= | -2.3182 | deg
|  |  |  | @ Cl=0.1, Cd= | 0.03927
|  |  |  | @ Cl=0.4, Cd= | 0.021439
|  |  |  | @ Cl=0.6, Cd= | 0.023149
alpha (deg) | Cl | Cd | Cm | Cl/Cd
-20 | -0.944 | 0.4532 | -0.012 | -2.082
-19.5 | -0.918 | 0.4367 | -0.012 | -2.102
-19 | -0.892 | 0.4313 | -0.012 | -2.069
-18.5 | -0.865 | 0.43406 | -0.012 | -1.994
-18 | -0.84 | 0.418 | -0.012 | -2.009
-17.5 | -0.814 | 0.41752 | -0.012 | -1.949
-17 | -0.788 | 0.40314 | -0.012 | -1.954
-16.5 | -0.761 | 0.37196 | -0.012 | -2.045
-16 | -0.735 | 0.36733 | -0.012 | -2
-15.5 | -0.709 | 0.39272 | -0.012 | -1.804
-15 | -0.682 | 0.34407 | -0.011 | -1.981
-14.5 | -0.655 | 0.36665 | -0.011 | -1.787
-14 | -0.629 | 0.36288 | -0.012 | -1.733
-13.5 | -0.602 | 0.33011 | -0.011 | -1.824
-13 | -0.576 | 0.33627 | -0.011 | -1.712
-12.5 | -0.549 | 0.33216 | -0.011 | -1.653
-12 | -0.522 | 0.2999 | -0.011 | -1.74
-11.5 | -0.495 | 0.29673 | -0.011 | -1.67
-11 | -0.469 | 0.28361 | -0.011 | -1.653
-10.5 | -0.442 | 0.2666 | -0.011 | -1.657
-10 | -0.415 | 0.26712 | -0.011 | -1.554
-9.5 | -0.388 | 0.25844 | -0.011 | -1.503
-9 | -0.361 | 0.2358 | -0.011 | -1.532
-8.5 | -0.334 | 0.23209 | -0.011 | -1.441
-8 | -0.307 | 0.2267 | -0.01 | -1.356
-7.5 | -0.28 | 0.22575 | -0.01 | -1.242
-7 | -0.253 | 0.19755 | -0.01 | -1.283
-6.5 | -0.226 | 0.1707 | -0.009 | -1.326
-6 | -0.306 | 0.08422 | -0.009 | -3.636
-5.5 | -0.298 | 0.06858 | -0.01 | -4.345
-5 | -0.266 | 0.06017 | -0.01 | -4.422
-4.5 | -0.224 | 0.05395 | -0.01 | -4.154
-4 | -0.177 | 0.04914 | -0.011 | -3.602
-3.5 | -0.127 | 0.04606 | -0.011 | -2.748
-3 | -0.074 | 0.04249 | -0.012 | -1.741
-2.5 | -0.02 | 0.04133 | -0.012 | -0.482
-2 | 0.035 | 0.03982 | -0.012 | 0.882
-1.5 | 0.091 | 0.0394 | -0.013 | 2.305
-1 | 0.147 | 0.03859 | -0.014 | 3.81
-0.5 | 0.204 | 0.03799 | -0.014 | 5.362
0 | 0.319 | 0.01526 | -0.016 | 20.882
0.5 | 0.386 | 0.02135 | -0.028 | 18.09
1 | 0.452 | 0.02177 | -0.028 | 20.781
1.5 | 0.517 | 0.02109 | -0.028 | 24.492
2 | 0.576 | 0.02217 | -0.027 | 25.979
2.5 | 0.626 | 0.02421 | -0.027 | 25.849
3 | 0.666 | 0.0279 | -0.026 | 23.868
3.5 | 0.706 | 0.03223 | -0.025 | 21.923
4 | 0.754 | 0.03574 | -0.024 | 21.092
4.5 | 0.805 | 0.03878 | -0.024 | 20.756
5 | 0.858 | 0.04166 | -0.024 | 20.586
5.5 | 0.911 | 0.0446 | -0.024 | 20.426
6 | 0.964 | 0.04783 | -0.024 | 20.146
6.5 | 1.015 | 0.05133 | -0.024 | 19.784
7 | 1.066 | 0.05528 | -0.024 | 19.285
7.5 | 1.115 | 0.05965 | -0.024 | 18.688
8 | 1.16 | 0.06456 | -0.024 | 17.967
8.5 | 1.198 | 0.07011 | -0.024 | 17.088
9 | 1.228 | 0.07616 | -0.024 | 16.125
9.5 | 1.247 | 0.08365 | -0.024 | 14.913
10 | 1.249 | 0.09216 | -0.025 | 13.553
10.5 | 1.218 | 0.10275 | -0.025 | 11.854
11 | 1.015 | 0.12902 | -0.012 | 7.868
11.5 | 0.75 | 0.22987 | -0.012 | 3.262
12 | 0.778 | 0.26756 | -0.014 | 2.907
12.5 | 0.805 | 0.2911 | -0.015 | 2.766
13 | 0.834 | 0.32654 | -0.017 | 2.554
13.5 | 0.862 | 0.3363 | -0.018 | 2.563
14 | 0.89 | 0.36332 | -0.018 | 2.449
14.5 | 0.918 | 0.38521 | -0.019 | 2.383
15 | 0.947 | 0.40706 | -0.02 | 2.325

## 8. Re 50k Mach 0.50 (2)
BIGFOIL.COM POLAR EXPORT
NACA34012
NACA34012 |  |  |  | Cl Max: | 0.9646 | at alpha= | 20 | deg
XFOIL ncrit=9 |  |  |  | L/D Max: | 18.0809 | at alpha= | 0 | deg
Re: | 50000 |  |  | Cd Min: | 0.27632 | at alpha= | 20 | deg
Mach: | 0.5 |  |  | Cl=0 at alpha= | -1.9996 | deg
|  |  |  | @ Cl=0.1, Cd= | 0.030216
|  |  |  | @ Cl=0.4, Cd= | 0.025176
|  |  |  | @ Cl=0.6, Cd= | 0.13712
alpha (deg) | Cl | Cd | Cm | Cl/Cd
-20 | -0.6878 | 0.26602 | 0.0401 | -2.5855
-19.5 | -0.6674 | 0.25839 | 0.0358 | -2.5829
-19 | -0.6393 | 0.24587 | 0.0333 | -2.6002
-18.5 | -0.6174 | 0.23862 | 0.0296 | -2.5874
-18 | -0.6024 | 0.23575 | 0.0244 | -2.5552
-17.5 | -0.5822 | 0.22796 | 0.0205 | -2.554
-17 | -0.5548 | 0.21752 | 0.0183 | -2.5506
-16.5 | -0.5364 | 0.21177 | 0.0144 | -2.5329
-16 | -0.5348 | 0.21338 | 0.0087 | -2.5063
-15.5 | -0.4955 | 0.197 | 0.0079 | -2.5152
-15 | -0.478 | 0.19113 | 0.0046 | -2.5009
-14.5 | -0.4641 | 0.18525 | 0.0011 | -2.5053
-14 | -0.4392 | 0.17666 | -0.0007 | -2.4861
-13.5 | -0.446 | 0.17659 | -0.0054 | -2.5256
-13 | -0.4049 | 0.16306 | -0.0057 | -2.4831
-12.5 | -0.4035 | 0.15929 | -0.0091 | -2.5331
-12 | -0.3863 | 0.15233 | -0.0106 | -2.5359
-11.5 | -0.3627 | 0.14374 | -0.0114 | -2.5233
-11 | -0.347 | 0.13674 | -0.0125 | -2.5377
-10.5 | -0.3349 | 0.13028 | -0.0135 | -2.5706
-10 | -0.3294 | 0.12485 | -0.0142 | -2.6384
-9.5 | -0.3103 | 0.11755 | -0.0136 | -2.6397
-9 | -0.3007 | 0.11202 | -0.0122 | -2.6843
-8.5 | -0.2806 | 0.10556 | -0.0098 | -2.6582
-8 | -0.2698 | 0.10063 | -0.0063 | -2.6811
-7.5 | -0.2562 | 0.09595 | -0.0012 | -2.6701
-7 | -0.2022 | 0.08823 | 0.0029 | -2.2917
-6.5 | -0.1489 | 0.08067 | 0.0047 | -1.8458
-6 | -0.1199 | 0.07504 | 0.0064 | -1.5978
-5.5 | -0.1134 | 0.07024 | 0.0081 | -1.6145
-5 | -0.308 | 0.07036 | 0.0123 | -4.3775
-4.5 | -0.4224 | 0.06679 | 0.0146 | -6.3243
-4 | -0.4748 | 0.05964 | 0.0064 | -7.9611
-3.5 | -0.3806 | 0.05008 | -0.0153 | -7.5998
-3 | -0.2612 | 0.04304 | -0.0279 | -6.0688
-2.5 | -0.1339 | 0.03742 | -0.0374 | -3.5783
-2 | -0.0001 | 0.03286 | -0.0448 | -0.0030432
-1.5 | 0.1275 | 0.02949 | -0.0504 | 4.3235
-1 | 0.413 | 0.02497 | -0.076 | 16.5398
-0.5 | 0.457 | 0.02582 | -0.0719 | 17.6995
0 | 0.4918 | 0.0272 | -0.0675 | 18.0809
0.5 | 0.523 | 0.02893 | -0.0629 | 18.0781
1 | 0.5501 | 0.03106 | -0.0579 | 17.7109
1.5 | 0.5754 | 0.03346 | -0.0528 | 17.1967
2 | 0.5888 | 0.03666 | -0.0471 | 16.0611
2.5 | 0.5895 | 0.04062 | -0.0409 | 14.5126
3 | 0.5694 | 0.04594 | -0.0343 | 12.3944
3.5 | 0.5623 | 0.05095 | -0.0292 | 11.0363
4 | 0.5148 | 0.05822 | -0.0242 | 8.8423
4.5 | 0.5158 | 0.06384 | -0.0221 | 8.0796
5 | 0.4978 | 0.07057 | -0.0211 | 7.054
5.5 | 0.4955 | 0.07684 | -0.0209 | 6.4485
6 | 0.4993 | 0.08341 | -0.0215 | 5.9861
7.5 | 0.4853 | 0.10668 | -0.0299 | 4.5491
8 | 0.4912 | 0.1105 | -0.0285 | 4.4452
8.5 | 0.5127 | 0.11594 | -0.0285 | 4.4221
9 | 0.543 | 0.12226 | -0.029 | 4.4414
9.5 | 0.5682 | 0.12866 | -0.0296 | 4.4163
10 | 0.5964 | 0.13587 | -0.0304 | 4.3895
10.5 | 0.6133 | 0.14174 | -0.031 | 4.3269
11 | 0.6222 | 0.1464 | -0.0315 | 4.25
11.5 | 0.643 | 0.15297 | -0.0327 | 4.2034
12 | 0.6585 | 0.15865 | -0.034 | 4.1506
12.5 | 0.6803 | 0.16568 | -0.0357 | 4.1061
13 | 0.6993 | 0.17223 | -0.0375 | 4.0603
13.5 | 0.7223 | 0.17983 | -0.0395 | 4.0166
14 | 0.7473 | 0.18818 | -0.0415 | 3.9712
14.5 | 0.7694 | 0.19609 | -0.0438 | 3.9237
15 | 0.7867 | 0.20263 | -0.0464 | 3.8824
15.5 | 0.7951 | 0.20699 | -0.0499 | 3.8412
16 | 0.8109 | 0.2137 | -0.0533 | 3.7946
16.5 | 0.8297 | 0.22141 | -0.0568 | 3.7473
17 | 0.8544 | 0.23102 | -0.0597 | 3.6984
17.5 | 0.8821 | 0.24218 | -0.0624 | 3.6423
18 | 0.8898 | 0.24485 | -0.0674 | 3.6341
18.5 | 0.9063 | 0.25223 | -0.0719 | 3.5931
19 | 0.9332 | 0.26375 | -0.0749 | 3.5382
19.5 | 0.9484 | 0.26905 | -0.0796 | 3.525
20 | 0.9646 | 0.27632 | -0.0846 | 3.4909

## 9. Re 100k Mach 0.00 (1)
BIGFOIL.COM POLAR EXPORT
NACA34012
NACA34012 |  |  |  | Cl Max: | 1.42 | at alpha= | 14.5 | deg
JavaFoil+Calcfoil stall+Eppler ext transition |  |  |  | L/D Max: | 49.861 | at alpha= | 6 | deg
Re: | 100000 |  |  | Cd Min: | 0.01377 | at alpha= | 1.5 | deg
Mach: | 0 |  |  | Cl=0 at alpha= | -2.3229 | deg
|  |  |  | @ Cl=0.1, Cd= | 0.030277
|  |  |  | @ Cl=0.4, Cd= | 0.013988
|  |  |  | @ Cl=0.6, Cd= | 0.015111
alpha (deg) | Cl | Cd | Cm | Cl/Cd
-19 | -0.575 | 0.28231 | -0.007 | -2.037
-18.5 | -0.589 | 0.27127 | -0.007 | -2.17
-18 | -0.602 | 0.25186 | -0.007 | -2.39
-17.5 | -0.614 | 0.24052 | -0.007 | -2.554
-17 | -0.626 | 0.2256 | -0.007 | -2.775
-16.5 | -0.637 | 0.20764 | -0.007 | -3.066
-16 | -0.646 | 0.19421 | -0.007 | -3.327
-15.5 | -0.654 | 0.18505 | -0.007 | -3.536
-15 | -0.661 | 0.17033 | -0.007 | -3.879
-14.5 | -0.665 | 0.15988 | -0.007 | -4.162
-14 | -0.668 | 0.15 | -0.007 | -4.453
-13.5 | -0.668 | 0.13995 | -0.007 | -4.776
-13 | -0.666 | 0.1305 | -0.007 | -5.106
-12.5 | -0.662 | 0.12274 | -0.008 | -5.391
-12 | -0.654 | 0.11338 | -0.008 | -5.77
-11.5 | -0.644 | 0.10642 | -0.008 | -6.049
-11 | -0.63 | 0.09875 | -0.008 | -6.383
-10.5 | -0.614 | 0.09236 | -0.008 | -6.646
-10 | -0.593 | 0.0853 | -0.008 | -6.957
-9.5 | -0.57 | 0.07966 | -0.008 | -7.153
-9 | -0.543 | 0.07404 | -0.008 | -7.34
-8.5 | -0.514 | 0.06936 | -0.008 | -7.416
-8 | -0.483 | 0.06445 | -0.009 | -7.491
-7.5 | -0.449 | 0.06001 | -0.009 | -7.478
-7 | -0.412 | 0.05612 | -0.009 | -7.349
-6.5 | -0.374 | 0.05253 | -0.009 | -7.123
-6 | -0.334 | 0.04921 | -0.009 | -6.786
-5.5 | -0.292 | 0.04658 | -0.009 | -6.272
-5 | -0.249 | 0.04393 | -0.01 | -5.663
-4.5 | -0.204 | 0.0416 | -0.01 | -4.908
-4 | -0.159 | 0.03993 | -0.01 | -3.972
-3.5 | -0.112 | 0.03823 | -0.01 | -2.934
-3 | -0.065 | 0.0368 | -0.011 | -1.769
-2.5 | -0.017 | 0.03614 | -0.011 | -0.483
-2 | 0.031 | 0.03528 | -0.012 | 0.87
-1.5 | 0.079 | 0.03504 | -0.013 | 2.263
-1 | 0.158 | 0.01712 | -0.023 | 9.238
-0.5 | 0.218 | 0.01718 | -0.024 | 12.718
0 | 0.278 | 0.01717 | -0.024 | 16.201
0.5 | 0.338 | 0.01669 | -0.024 | 20.248
1 | 0.397 | 0.014 | -0.024 | 28.391
1.5 | 0.457 | 0.01377 | -0.024 | 33.161
2 | 0.516 | 0.0141 | -0.025 | 36.594
2.5 | 0.575 | 0.01493 | -0.025 | 38.493
3 | 0.633 | 0.01535 | -0.025 | 41.267
3.5 | 0.691 | 0.0158 | -0.025 | 43.744
4 | 0.749 | 0.01631 | -0.026 | 45.898
4.5 | 0.805 | 0.01688 | -0.026 | 47.677
5 | 0.86 | 0.01765 | -0.026 | 48.719
5.5 | 0.913 | 0.01841 | -0.026 | 49.614
6 | 0.964 | 0.01934 | -0.026 | 49.861
6.5 | 1.011 | 0.02055 | -0.026 | 49.215
7 | 1.054 | 0.0222 | -0.026 | 47.49
7.5 | 1.092 | 0.02454 | -0.026 | 44.5
8 | 1.127 | 0.02766 | -0.026 | 40.726
8.5 | 1.158 | 0.03138 | -0.025 | 36.896
9 | 1.189 | 0.03543 | -0.025 | 33.564
9.5 | 1.221 | 0.03953 | -0.025 | 30.887
10 | 1.252 | 0.0437 | -0.025 | 28.647
10.5 | 1.283 | 0.04792 | -0.025 | 26.773
11 | 1.313 | 0.05209 | -0.025 | 25.2
11.5 | 1.341 | 0.05627 | -0.025 | 23.827
12 | 1.37 | 0.06041 | -0.025 | 22.673
12.5 | 1.391 | 0.06722 | -0.025 | 20.685
13 | 1.404 | 0.07349 | -0.025 | 19.111
13.5 | 1.413 | 0.08019 | -0.025 | 17.622
14 | 1.418 | 0.0869 | -0.025 | 16.321
14.5 | 1.42 | 0.09419 | -0.025 | 15.071
15 | 1.416 | 0.10228 | -0.025 | 13.847
15.5 | 1.406 | 0.11238 | -0.024 | 12.513
16 | 1.381 | 0.12841 | -0.023 | 10.754
16.5 | 1.329 | 0.15148 | -0.017 | 8.777
17 | 1.313 | 0.16104 | -0.015 | 8.153
17.5 | 1.297 | 0.17088 | -0.014 | 7.593
18 | 1.279 | 0.18123 | -0.013 | 7.058
18.5 | 1.256 | 0.19225 | -0.013 | 6.532
19 | 1.23 | 0.20326 | -0.013 | 6.052
19.5 | 1.202 | 0.21449 | -0.012 | 5.606

## 10. Re 100k Mach 0.00 (2)
BIGFOIL.COM POLAR EXPORT
NACA34012
NACA34012 |  |  |  | Cl Max: | 1.3233 | at alpha= | 13.5 | deg
XFOIL ncrit=9 |  |  |  | L/D Max: | 37.3077 | at alpha= | 4.5 | deg
Re: | 100000 |  |  | Cd Min: | 0.23112 | at alpha= | -20 | deg
Mach: | 0 |  |  | Cl=0 at alpha= | -2.3741 | deg
|  |  |  | @ Cl=0.1, Cd= | 0.018791
|  |  |  | @ Cl=0.4, Cd= | 0.014951
|  |  |  | @ Cl=0.6, Cd= | 0.01733
alpha (deg) | Cl | Cd | Cm | Cl/Cd
-20 | -0.6117 | 0.23112 | 0.0306 | -2.6467
-19.5 | -0.595 | 0.22533 | 0.0275 | -2.6406
-19 | -0.5796 | 0.21989 | 0.0239 | -2.6359
-18.5 | -0.5729 | 0.21785 | 0.0183 | -2.6298
-18 | -0.5493 | 0.20795 | 0.0173 | -2.6415
-17.5 | -0.5319 | 0.20173 | 0.0148 | -2.6367
-17 | -0.5171 | 0.196 | 0.0116 | -2.6383
-16.5 | -0.5139 | 0.19344 | 0.0062 | -2.6566
-16 | -0.4967 | 0.18525 | 0.004 | -2.6812
-15.5 | -0.4746 | 0.1773 | 0.0032 | -2.6768
-15 | -0.4603 | 0.17122 | 0.0008 | -2.6884
-14.5 | -0.4645 | 0.16843 | -0.0049 | -2.7578
-14 | -0.4489 | 0.15998 | -0.0067 | -2.806
-13.5 | -0.4261 | 0.15213 | -0.0068 | -2.8009
-13 | -0.4152 | 0.14591 | -0.009 | -2.8456
-12.5 | -0.4215 | 0.14154 | -0.0145 | -2.978
-12 | -0.4222 | 0.13441 | -0.0184 | -3.1411
-11.5 | -0.3905 | 0.12603 | -0.0158 | -3.0985
-11 | -0.3846 | 0.11995 | -0.0182 | -3.2063
-10.5 | -0.4174 | 0.11571 | -0.028 | -3.6073
-10 | -0.3818 | 0.10608 | -0.0234 | -3.5992
-9.5 | -0.3719 | 0.09978 | -0.0237 | -3.7272
-9 | -0.3934 | 0.09341 | -0.0299 | -4.2115
-8.5 | -0.4531 | 0.08854 | -0.0337 | -5.1175
-8 | -0.424 | 0.07927 | -0.0306 | -5.3488
-7.5 | -0.428 | 0.07378 | -0.028 | -5.801
-7 | -0.4772 | 0.0721 | -0.0241 | -6.6186
-6.5 | -0.4582 | 0.06292 | -0.0207 | -7.2823
-5.5 | -0.4646 | 0.05387 | -0.0107 | -8.6245
-5 | -0.4628 | 0.04967 | -0.006 | -9.3175
-4.5 | -0.4018 | 0.04358 | -0.0117 | -9.2198
-3.5 | -0.2096 | 0.03242 | -0.0233 | -6.4651
-3 | -0.1194 | 0.02641 | -0.0286 | -4.521
-2.5 | -0.0207 | 0.02319 | -0.0341 | -0.89263
-2 | 0.0615 | 0.02007 | -0.0371 | 3.0643
-1.5 | 0.1289 | 0.01783 | -0.037 | 7.2294
-1 | 0.1783 | 0.01642 | -0.0339 | 10.8587
-0.5 | 0.4032 | 0.01493 | -0.0602 | 27.006
0 | 0.44 | 0.01528 | -0.0569 | 28.7958
0.5 | 0.479 | 0.01569 | -0.0541 | 30.529
1 | 0.5194 | 0.01616 | -0.0514 | 32.1411
1.5 | 0.5613 | 0.01673 | -0.049 | 33.5505
2 | 0.6032 | 0.01738 | -0.0466 | 34.7066
2.5 | 0.6455 | 0.01809 | -0.0443 | 35.6827
3 | 0.6884 | 0.01892 | -0.042 | 36.3848
3.5 | 0.7322 | 0.0198 | -0.0399 | 36.9798
4 | 0.7736 | 0.02074 | -0.0374 | 37.2999
4.5 | 0.8148 | 0.02184 | -0.035 | 37.3077
5 | 0.8569 | 0.02306 | -0.0327 | 37.1596
5.5 | 0.9015 | 0.02424 | -0.0308 | 37.1906
6 | 0.9383 | 0.0257 | -0.0279 | 36.5097
6.5 | 0.977 | 0.02728 | -0.0253 | 35.8138
7 | 1.0209 | 0.02866 | -0.0234 | 35.6211
7.5 | 1.0511 | 0.03067 | -0.0199 | 34.2713
8 | 1.0872 | 0.03261 | -0.0172 | 33.3395
8.5 | 1.1252 | 0.03425 | -0.0148 | 32.8526
9 | 1.144 | 0.03717 | -0.0104 | 30.7775
9.5 | 1.1835 | 0.03888 | -0.0084 | 30.4398
10 | 1.2083 | 0.04104 | -0.0048 | 29.442
10.5 | 1.2022 | 0.04532 | 0.0012 | 26.5269
11 | 1.2437 | 0.04626 | 0.0031 | 26.885
11.5 | 1.1618 | 0.05453 | 0.0138 | 21.3057
12.5 | 1.2376 | 0.055 | 0.0185 | 22.5018
13 | 1.2967 | 0.05282 | 0.0202 | 24.5494
13.5 | 1.3233 | 0.05275 | 0.0232 | 25.0863

## 11. Re 100k Mach 0.10 (1)
BIGFOIL.COM POLAR EXPORT
NACA34012
NACA34012 |  |  |  | Cl Max: | 1.412 | at alpha= | 14 | deg
JavaFoil+Calcfoil stall+Eppler ext transition |  |  |  | L/D Max: | 49.574 | at alpha= | 6 | deg
Re: | 100000 |  |  | Cd Min: | 0.01365 | at alpha= | 2 | deg
Mach: | 0.1 |  |  | Cl=0 at alpha= | -2.3163 | deg
|  |  |  | @ Cl=0.1, Cd= | 0.030541
|  |  |  | @ Cl=0.4, Cd= | 0.014046
|  |  |  | @ Cl=0.6, Cd= | 0.015149
alpha (deg) | Cl | Cd | Cm | Cl/Cd
-18 | -0.557 | 0.26963 | -0.007 | -2.066
-17.5 | -0.572 | 0.25497 | -0.007 | -2.245
-17 | -0.587 | 0.23196 | -0.007 | -2.53
-16.5 | -0.6 | 0.21845 | -0.007 | -2.749
-16 | -0.613 | 0.20345 | -0.007 | -3.013
-15.5 | -0.624 | 0.19274 | -0.007 | -3.238
-15 | -0.634 | 0.17944 | -0.007 | -3.531
-14.5 | -0.641 | 0.16716 | -0.007 | -3.836
-14 | -0.647 | 0.15433 | -0.007 | -4.191
-13.5 | -0.65 | 0.14421 | -0.007 | -4.507
-13 | -0.651 | 0.1335 | -0.007 | -4.873
-12.5 | -0.648 | 0.12545 | -0.008 | -5.169
-12 | -0.643 | 0.11722 | -0.008 | -5.488
-11.5 | -0.635 | 0.10804 | -0.008 | -5.877
-11 | -0.623 | 0.10024 | -0.008 | -6.22
-10.5 | -0.609 | 0.09334 | -0.008 | -6.521
-10 | -0.59 | 0.087 | -0.008 | -6.778
-9.5 | -0.567 | 0.08105 | -0.008 | -7
-9 | -0.542 | 0.07489 | -0.008 | -7.236
-8.5 | -0.514 | 0.07012 | -0.008 | -7.326
-8 | -0.483 | 0.06527 | -0.009 | -7.395
-7.5 | -0.449 | 0.06017 | -0.009 | -7.464
-7 | -0.413 | 0.05641 | -0.009 | -7.325
-6.5 | -0.375 | 0.05266 | -0.009 | -7.122
-6 | -0.335 | 0.0495 | -0.009 | -6.766
-5.5 | -0.293 | 0.04668 | -0.009 | -6.28
-5 | -0.25 | 0.04406 | -0.01 | -5.669
-4.5 | -0.205 | 0.04176 | -0.01 | -4.909
-4 | -0.159 | 0.04005 | -0.01 | -3.976
-3.5 | -0.113 | 0.03831 | -0.01 | -2.941
-3 | -0.065 | 0.03687 | -0.011 | -1.774
-2.5 | -0.018 | 0.03622 | -0.011 | -0.484
-2 | 0.031 | 0.03535 | -0.012 | 0.872
-1.5 | 0.08 | 0.03509 | -0.013 | 2.272
-1 | 0.159 | 0.01712 | -0.024 | 9.284
-0.5 | 0.22 | 0.01721 | -0.024 | 12.757
0 | 0.279 | 0.0172 | -0.024 | 16.252
0.5 | 0.34 | 0.01671 | -0.024 | 20.32
1 | 0.399 | 0.01405 | -0.024 | 28.417
1.5 | 0.459 | 0.01382 | -0.025 | 33.216
2 | 0.518 | 0.01365 | -0.025 | 37.988
2.5 | 0.578 | 0.01499 | -0.025 | 38.542
3 | 0.636 | 0.01541 | -0.025 | 41.296
3.5 | 0.694 | 0.01587 | -0.025 | 43.754
4 | 0.752 | 0.01639 | -0.026 | 45.877
4.5 | 0.808 | 0.01697 | -0.026 | 47.628
5 | 0.864 | 0.01777 | -0.026 | 48.612
5.5 | 0.917 | 0.01855 | -0.026 | 49.429
6 | 0.967 | 0.01952 | -0.026 | 49.574
6.5 | 1.014 | 0.0208 | -0.026 | 48.752
7 | 1.056 | 0.02257 | -0.026 | 46.806
7.5 | 1.094 | 0.02506 | -0.026 | 43.644
8 | 1.128 | 0.02828 | -0.026 | 39.872
8.5 | 1.159 | 0.03217 | -0.025 | 36.032
9 | 1.191 | 0.0363 | -0.025 | 32.799
9.5 | 1.222 | 0.04046 | -0.025 | 30.214
10 | 1.254 | 0.04465 | -0.025 | 28.076
10.5 | 1.285 | 0.04886 | -0.025 | 26.296
11 | 1.314 | 0.05305 | -0.025 | 24.775
11.5 | 1.342 | 0.05727 | -0.025 | 23.438
12 | 1.373 | 0.06201 | -0.025 | 22.145
12.5 | 1.389 | 0.06869 | -0.025 | 20.224
13 | 1.402 | 0.07505 | -0.025 | 18.679
13.5 | 1.409 | 0.08185 | -0.025 | 17.215
14 | 1.412 | 0.08878 | -0.025 | 15.905
14.5 | 1.411 | 0.09623 | -0.025 | 14.663
15 | 1.404 | 0.1051 | -0.024 | 13.358
15.5 | 1.388 | 0.11668 | -0.024 | 11.897
16 | 1.342 | 0.14017 | -0.02 | 9.572
16.5 | 1.307 | 0.15429 | -0.015 | 8.472
17 | 1.29 | 0.16368 | -0.014 | 7.884
17.5 | 1.272 | 0.17412 | -0.013 | 7.304
18 | 1.249 | 0.18474 | -0.013 | 6.763
18.5 | 1.222 | 0.19588 | -0.013 | 6.237
19 | 1.192 | 0.20745 | -0.012 | 5.744

## 12. Re 100k Mach 0.10 (2)
BIGFOIL.COM POLAR EXPORT
NACA34012
NACA34012 |  |  |  | Cl Max: | 1.2115 | at alpha= | 11 | deg
XFOIL ncrit=9 |  |  |  | L/D Max: | 37.1585 | at alpha= | 4 | deg
Re: | 100000 |  |  | Cd Min: | 0.23177 | at alpha= | -20 | deg
Mach: | 0.1 |  |  | Cl=0 at alpha= | -2.3775 | deg
|  |  |  | @ Cl=0.1, Cd= | 0.018909
|  |  |  | @ Cl=0.4, Cd= | 0.015076
|  |  |  | @ Cl=0.6, Cd= | 0.017394
alpha (deg) | Cl | Cd | Cm | Cl/Cd
-20 | -0.6133 | 0.23177 | 0.0309 | -2.6462
-19.5 | -0.5965 | 0.22597 | 0.0278 | -2.6397
-19 | -0.5811 | 0.2206 | 0.024 | -2.6342
-18.5 | -0.5752 | 0.21896 | 0.0183 | -2.627
-18 | -0.5499 | 0.20843 | 0.0176 | -2.6383
-17.5 | -0.5326 | 0.20226 | 0.015 | -2.6332
-17 | -0.5178 | 0.19658 | 0.0117 | -2.634
-16.5 | -0.5159 | 0.19446 | 0.0061 | -2.653
-16 | -0.4949 | 0.18523 | 0.0045 | -2.6718
-15.5 | -0.4743 | 0.17774 | 0.0034 | -2.6685
-15 | -0.4601 | 0.17168 | 0.0008 | -2.68
-14.5 | -0.466 | 0.16934 | -0.0051 | -2.7519
-14 | -0.4454 | 0.15998 | -0.0061 | -2.7841
-13.5 | -0.4248 | 0.15254 | -0.0067 | -2.7848
-13 | -0.4143 | 0.14637 | -0.009 | -2.8305
-12.5 | -0.4229 | 0.14238 | -0.015 | -2.9702
-12 | -0.414 | 0.13412 | -0.0171 | -3.0868
-11.5 | -0.3882 | 0.12647 | -0.0157 | -3.0695
-11 | -0.3838 | 0.1205 | -0.0184 | -3.1851
-10.5 | -0.4181 | 0.11647 | -0.0284 | -3.5898
-10 | -0.377 | 0.10658 | -0.0229 | -3.5372
-9.5 | -0.369 | 0.10028 | -0.0237 | -3.6797
-9 | -0.3961 | 0.09406 | -0.031 | -4.2111
-8.5 | -0.4551 | 0.08956 | -0.0339 | -5.0815
-8 | -0.4098 | 0.07994 | -0.0301 | -5.1263
-7.5 | -0.4234 | 0.0744 | -0.0281 | -5.6909
-6.5 | -0.4543 | 0.06351 | -0.0209 | -7.1532
-6 | -0.4758 | 0.06047 | -0.0153 | -7.8684
-5.5 | -0.4643 | 0.05442 | -0.0108 | -8.5318
-5 | -0.4637 | 0.05017 | -0.0062 | -9.2426
-4.5 | -0.3989 | 0.04387 | -0.0126 | -9.0928
-3.5 | -0.2109 | 0.03155 | -0.0241 | -6.6846
-3 | -0.1153 | 0.02644 | -0.0297 | -4.3608
-2.5 | -0.0207 | 0.02324 | -0.0343 | -0.89071
-2 | 0.0638 | 0.02008 | -0.0375 | 3.1773
-1.5 | 0.1315 | 0.01789 | -0.0373 | 7.3505
-1 | 0.1796 | 0.01654 | -0.0339 | 10.8585
-0.5 | 0.4055 | 0.01504 | -0.0603 | 26.9614
0 | 0.4425 | 0.01539 | -0.0571 | 28.7524
0.5 | 0.4819 | 0.0158 | -0.0542 | 30.5
1 | 0.5225 | 0.01626 | -0.0516 | 32.1341
1.5 | 0.5643 | 0.01684 | -0.0491 | 33.5095
2 | 0.6062 | 0.01749 | -0.0467 | 34.6598
2.5 | 0.6486 | 0.01823 | -0.0443 | 35.5787
3 | 0.6915 | 0.01906 | -0.042 | 36.2802
3.5 | 0.7349 | 0.01997 | -0.0397 | 36.8002
4 | 0.7781 | 0.02094 | -0.0374 | 37.1585
4.5 | 0.8189 | 0.02204 | -0.0348 | 37.1552
5 | 0.8601 | 0.02331 | -0.0324 | 36.8983
5.5 | 0.9042 | 0.02457 | -0.0304 | 36.801
6 | 0.9426 | 0.02599 | -0.0276 | 36.2678
6.5 | 0.9795 | 0.02768 | -0.0247 | 35.3866
7 | 1.025 | 0.02914 | -0.023 | 35.175
7.5 | 1.0545 | 0.0311 | -0.0193 | 33.9068
8 | 1.0856 | 0.03335 | -0.016 | 32.5517
8.5 | 1.1302 | 0.03478 | -0.0143 | 32.4957
9 | 1.1435 | 0.03792 | -0.0092 | 30.1556
9.5 | 1.1712 | 0.04036 | -0.006 | 29.0188
10 | 1.2112 | 0.0417 | -0.0039 | 29.0456
10.5 | 1.1826 | 0.04733 | 0.0039 | 24.9863
11 | 1.2115 | 0.04908 | 0.0068 | 24.6842
11.5 | 1.1958 | 0.05287 | 0.0132 | 22.6177
12 | 0.701 | 0.13118 | -0.0204 | 5.3438
12.5 | 0.7602 | 0.13632 | -0.0182 | 5.5766
13 | 0.7334 | 0.14287 | -0.0219 | 5.1333
13.5 | 0.7246 | 0.14997 | -0.0249 | 4.8316
15.5 | 0.7693 | 0.17587 | -0.033 | 4.3743
16 | 0.7748 | 0.18297 | -0.0363 | 4.2346

## 13. Re 100k Mach 0.25 (1)
BIGFOIL.COM POLAR EXPORT
NACA34012
NACA34012 |  |  |  | Cl Max: | 1.378 | at alpha= | 13 | deg
JavaFoil+Calcfoil stall+Eppler ext transition |  |  |  | L/D Max: | 48.463 | at alpha= | 5.5 | deg
Re: | 100000 |  |  | Cd Min: | 0.01356 | at alpha= | 1.5 | deg
Mach: | 0.25 |  |  | Cl=0 at alpha= | -2.32 | deg
|  |  |  | @ Cl=0.1, Cd= | 0.034444
|  |  |  | @ Cl=0.4, Cd= | 0.014265
|  |  |  | @ Cl=0.6, Cd= | 0.015344
alpha (deg) | Cl | Cd | Cm | Cl/Cd
-16 | -0.298 | 0.33241 | -0.007 | -0.897
-15.5 | -0.344 | 0.28785 | -0.007 | -1.195
-15 | -0.385 | 0.2669 | -0.007 | -1.444
-14.5 | -0.423 | 0.23407 | -0.007 | -1.806
-14 | -0.456 | 0.20963 | -0.007 | -2.178
-13.5 | -0.486 | 0.18722 | -0.007 | -2.597
-13 | -0.511 | 0.16811 | -0.007 | -3.042
-12.5 | -0.532 | 0.15278 | -0.007 | -3.483
-12 | -0.548 | 0.1391 | -0.008 | -3.938
-11.5 | -0.558 | 0.12529 | -0.008 | -4.456
-11 | -0.563 | 0.11419 | -0.008 | -4.933
-10.5 | -0.563 | 0.10491 | -0.008 | -5.366
-10 | -0.556 | 0.09683 | -0.008 | -5.741
-9.5 | -0.543 | 0.08874 | -0.008 | -6.123
-9 | -0.526 | 0.08098 | -0.008 | -6.496
-8.5 | -0.504 | 0.07437 | -0.008 | -6.78
-8 | -0.478 | 0.0689 | -0.009 | -6.942
-7.5 | -0.449 | 0.06383 | -0.009 | -7.026
-7 | -0.415 | 0.05869 | -0.009 | -7.075
-6.5 | -0.379 | 0.05448 | -0.009 | -6.955
-6 | -0.34 | 0.05094 | -0.009 | -6.671
-5.5 | -0.298 | 0.04752 | -0.01 | -6.278
-5 | -0.255 | 0.04487 | -0.01 | -5.678
-4.5 | -0.21 | 0.04242 | -0.01 | -4.939
-4 | -0.163 | 0.0406 | -0.01 | -4.016
-3.5 | -0.115 | 0.03878 | -0.011 | -2.977
-3 | -0.067 | 0.03729 | -0.011 | -1.799
-2.5 | -0.018 | 0.03611 | -0.011 | -0.498
-2 | 0.032 | 0.03645 | -0.012 | 0.868
-1.5 | 0.082 | 0.03491 | -0.013 | 2.342
-1 | 0.133 | 0.03359 | -0.014 | 3.953
-0.5 | 0.226 | 0.01745 | -0.024 | 12.928
0 | 0.287 | 0.01691 | -0.025 | 16.971
0.5 | 0.349 | 0.01694 | -0.025 | 20.578
1 | 0.41 | 0.01374 | -0.025 | 29.85
1.5 | 0.471 | 0.01356 | -0.025 | 34.759
2 | 0.532 | 0.01488 | -0.025 | 35.767
2.5 | 0.593 | 0.01529 | -0.026 | 38.759
3 | 0.653 | 0.01575 | -0.026 | 41.438
3.5 | 0.712 | 0.01627 | -0.026 | 43.761
4 | 0.77 | 0.01685 | -0.026 | 45.721
4.5 | 0.827 | 0.01752 | -0.026 | 47.228
5 | 0.883 | 0.01831 | -0.027 | 48.194
5.5 | 0.935 | 0.01929 | -0.027 | 48.463
6 | 0.983 | 0.02069 | -0.027 | 47.532
6.5 | 1.027 | 0.0225 | -0.027 | 45.638
7 | 1.065 | 0.02509 | -0.026 | 42.442
7.5 | 1.1 | 0.02848 | -0.026 | 38.625
8 | 1.133 | 0.03248 | -0.025 | 34.891
8.5 | 1.166 | 0.03678 | -0.025 | 31.715
9 | 1.2 | 0.041 | -0.025 | 29.27
9.5 | 1.233 | 0.0453 | -0.025 | 27.217
10 | 1.264 | 0.04965 | -0.025 | 25.459
10.5 | 1.294 | 0.05399 | -0.025 | 23.974
11 | 1.322 | 0.05846 | -0.025 | 22.616
11.5 | 1.326 | 0.07845 | -0.024 | 16.903
12 | 1.367 | 0.0701 | -0.025 | 19.495
12.5 | 1.375 | 0.07705 | -0.025 | 17.841
13 | 1.378 | 0.08425 | -0.025 | 16.355
13.5 | 1.372 | 0.09205 | -0.025 | 14.904
14 | 1.358 | 0.10086 | -0.025 | 13.464
14.5 | 1.33 | 0.11365 | -0.024 | 11.705
15 | 1.253 | 0.13915 | -0.016 | 9.005
15.5 | 1.223 | 0.1491 | -0.014 | 8.2
16 | 1.188 | 0.16039 | -0.013 | 7.408
16.5 | 1.147 | 0.1726 | -0.012 | 6.647
17 | 1.101 | 0.18691 | -0.012 | 5.888
17.5 | 1.048 | 0.20357 | -0.011 | 5.147
18 | 0.989 | 0.22081 | -0.011 | 4.477

## 14. Re 100k Mach 0.25 (2)
BIGFOIL.COM POLAR EXPORT
NACA34012
NACA34012 |  |  |  | Cl Max: | 1.1441 | at alpha= | 9 | deg
XFOIL ncrit=9 |  |  |  | L/D Max: | 35.9838 | at alpha= | 3.5 | deg
Re: | 100000 |  |  | Cd Min: | 0.23557 | at alpha= | -20 | deg
Mach: | 0.25 |  |  | Cl=0 at alpha= | -2.4499 | deg
|  |  |  | @ Cl=0.1, Cd= | 0.01946
|  |  |  | @ Cl=0.4, Cd= | 0.015702
|  |  |  | @ Cl=0.6, Cd= | 0.017785
alpha (deg) | Cl | Cd | Cm | Cl/Cd
-20 | -0.6224 | 0.23557 | 0.0327 | -2.6421
-19.5 | -0.6051 | 0.22968 | 0.0292 | -2.6345
-19 | -0.591 | 0.22527 | 0.0245 | -2.6235
-18.5 | -0.5783 | 0.22047 | 0.0202 | -2.623
-18 | -0.5544 | 0.21134 | 0.019 | -2.6233
-17.5 | -0.5372 | 0.20527 | 0.016 | -2.617
-17 | -0.5241 | 0.20043 | 0.0117 | -2.6149
-16 | -0.4913 | 0.18675 | 0.0062 | -2.6308
-15.5 | -0.4738 | 0.1802 | 0.004 | -2.6293
-15 | -0.4606 | 0.17445 | 0.0008 | -2.6403
-14.5 | -0.4745 | 0.1743 | -0.0065 | -2.7223
-14 | -0.4348 | 0.16131 | -0.0045 | -2.6954
-13.5 | -0.4194 | 0.15477 | -0.0064 | -2.7098
-13 | -0.4133 | 0.1494 | -0.0099 | -2.7664
-12.5 | -0.4295 | 0.14685 | -0.0171 | -2.9248
-12 | -0.3922 | 0.13531 | -0.0143 | -2.8985
-11.5 | -0.378 | 0.12879 | -0.0154 | -2.935
-11 | -0.3884 | 0.12439 | -0.0213 | -3.1224
-10.5 | -0.3767 | 0.11581 | -0.0221 | -3.2527
-10 | -0.3582 | 0.10904 | -0.0215 | -3.285
-9.5 | -0.36 | 0.10301 | -0.0246 | -3.4948
-9 | -0.4096 | 0.09799 | -0.0354 | -4.18
-8.5 | -0.36 | 0.08927 | -0.0275 | -4.0327
-8 | -0.3701 | 0.08314 | -0.0292 | -4.4515
-7.5 | -0.4304 | 0.07882 | -0.0303 | -5.4605
-7 | -0.4255 | 0.0713 | -0.0266 | -5.9677
-6.5 | -0.4379 | 0.06676 | -0.0221 | -6.5593
-5.5 | -0.4625 | 0.05769 | -0.0116 | -8.017
-5 | -0.4608 | 0.05534 | -0.0087 | -8.3267
-4.5 | -0.3893 | 0.04527 | -0.0167 | -8.5995
-4 | -0.3227 | 0.03917 | -0.0218 | -8.2384
-3.5 | -0.1945 | 0.03175 | -0.0295 | -6.126
-3 | -0.1003 | 0.02679 | -0.0339 | -3.7439
-2.5 | -0.0081 | 0.02335 | -0.0374 | -0.3469
-2 | 0.0728 | 0.02028 | -0.0392 | 3.5897
-1.5 | 0.1388 | 0.01829 | -0.0382 | 7.5888
-1 | 0.1863 | 0.01705 | -0.0344 | 10.9267
-0.5 | 0.4177 | 0.01559 | -0.0611 | 26.7928
0 | 0.4562 | 0.01594 | -0.0579 | 28.6198
0.5 | 0.4969 | 0.01637 | -0.0551 | 30.3543
1 | 0.5387 | 0.01685 | -0.0524 | 31.9703
1.5 | 0.5818 | 0.01748 | -0.0498 | 33.2838
2 | 0.6253 | 0.01821 | -0.0473 | 34.3383
2.5 | 0.6687 | 0.01901 | -0.0447 | 35.1762
3 | 0.7114 | 0.0199 | -0.042 | 35.7487
3.5 | 0.7535 | 0.02094 | -0.0393 | 35.9838
4 | 0.7955 | 0.02212 | -0.0365 | 35.9629
4.5 | 0.8385 | 0.02339 | -0.0339 | 35.8487
5 | 0.8816 | 0.02467 | -0.0313 | 35.7357
5.5 | 0.918 | 0.02636 | -0.0279 | 34.8255
6 | 0.9569 | 0.0281 | -0.0249 | 34.0534
6.5 | 0.9981 | 0.02973 | -0.0221 | 33.5721
7 | 1.0237 | 0.03222 | -0.0177 | 31.7722
7.5 | 1.0607 | 0.03433 | -0.0147 | 30.8972
8 | 1.0884 | 0.03672 | -0.0107 | 29.6405
8.5 | 1.0912 | 0.04083 | -0.0049 | 26.7254
9 | 1.1441 | 0.04205 | -0.0035 | 27.2081
9.5 | 1.0414 | 0.05202 | 0.0085 | 20.0192
10 | 0.7813 | 0.08877 | -0.0031 | 8.8014
10.5 | 0.7394 | 0.1021 | -0.0084 | 7.2419
11 | 0.7152 | 0.1141 | -0.0131 | 6.2682
11.5 | 0.7388 | 0.11909 | -0.0128 | 6.2037
12 | 0.7547 | 0.12791 | -0.0145 | 5.9002
13.5 | 0.7363 | 0.15328 | -0.0247 | 4.8036
14 | 0.7319 | 0.16045 | -0.0282 | 4.5615

## 15. Re 100k Mach 0.50 (1)
BIGFOIL.COM POLAR EXPORT
NACA34012
NACA34012 |  |  |  | Cl Max: | 1.266 | at alpha= | 9.5 | deg
JavaFoil+Calcfoil stall+Eppler ext transition |  |  |  | L/D Max: | 41.97 | at alpha= | 4 | deg
Re: | 100000 |  |  | Cd Min: | 0.01614 | at alpha= | 1.5 | deg
Mach: | 0.5 |  |  | Cl=0 at alpha= | -2.3182 | deg
|  |  |  | @ Cl=0.1, Cd= | 0.035565
|  |  |  | @ Cl=0.4, Cd= | 0.017761
|  |  |  | @ Cl=0.6, Cd= | 0.016732
alpha (deg) | Cl | Cd | Cm | Cl/Cd
-20 | -0.944 | 0.3528 | -0.012 | -2.674
-19.5 | -0.918 | 0.33973 | -0.012 | -2.702
-19 | -0.892 | 0.33451 | -0.012 | -2.668
-18.5 | -0.865 | 0.33265 | -0.012 | -2.602
-18 | -0.84 | 0.32257 | -0.012 | -2.603
-17.5 | -0.814 | 0.32089 | -0.012 | -2.536
-17 | -0.788 | 0.30946 | -0.012 | -2.546
-16.5 | -0.761 | 0.30345 | -0.012 | -2.507
-16 | -0.735 | 0.29911 | -0.012 | -2.456
-15.5 | -0.709 | 0.29714 | -0.012 | -2.385
-15 | -0.682 | 0.27911 | -0.011 | -2.442
-14.5 | -0.655 | 0.27648 | -0.011 | -2.37
-14 | -0.629 | 0.2727 | -0.012 | -2.307
-13.5 | -0.602 | 0.25831 | -0.011 | -2.331
-13 | -0.576 | 0.25184 | -0.011 | -2.285
-12.5 | -0.549 | 0.24792 | -0.011 | -2.215
-12 | -0.522 | 0.23832 | -0.011 | -2.19
-11.5 | -0.495 | 0.23512 | -0.011 | -2.107
-11 | -0.469 | 0.22405 | -0.011 | -2.093
-10.5 | -0.442 | 0.21064 | -0.011 | -2.097
-10 | -0.415 | 0.20997 | -0.011 | -1.977
-9.5 | -0.388 | 0.20339 | -0.011 | -1.91
-9 | -0.361 | 0.18491 | -0.011 | -1.954
-8.5 | -0.334 | 0.18163 | -0.011 | -1.841
-8 | -0.307 | 0.17468 | -0.01 | -1.759
-7.5 | -0.28 | 0.17345 | -0.01 | -1.617
-7 | -0.253 | 0.15214 | -0.01 | -1.665
-6.5 | -0.226 | 0.13494 | -0.009 | -1.677
-6 | -0.306 | 0.06987 | -0.009 | -4.383
-5.5 | -0.298 | 0.05808 | -0.01 | -5.131
-5 | -0.266 | 0.05182 | -0.01 | -5.135
-4.5 | -0.224 | 0.04719 | -0.011 | -4.75
-4 | -0.177 | 0.04349 | -0.011 | -4.07
-3.5 | -0.127 | 0.04095 | -0.011 | -3.092
-3 | -0.074 | 0.039 | -0.012 | -1.898
-2.5 | -0.02 | 0.03868 | -0.012 | -0.516
-2 | 0.035 | 0.0368 | -0.013 | 0.955
-1.5 | 0.091 | 0.03579 | -0.013 | 2.54
-1 | 0.147 | 0.03439 | -0.014 | 4.286
-0.5 | 0.205 | 0.03309 | -0.016 | 6.196
0 | 0.32 | 0.01635 | -0.027 | 19.569
0.5 | 0.388 | 0.01763 | -0.028 | 22.023
1 | 0.456 | 0.01837 | -0.028 | 24.836
1.5 | 0.524 | 0.01614 | -0.028 | 32.446
2 | 0.591 | 0.01665 | -0.028 | 35.478
2.5 | 0.656 | 0.01724 | -0.029 | 38.06
3 | 0.721 | 0.01796 | -0.029 | 40.108
3.5 | 0.782 | 0.01885 | -0.029 | 41.506
4 | 0.84 | 0.02001 | -0.029 | 41.97
4.5 | 0.892 | 0.02171 | -0.029 | 41.065
5 | 0.935 | 0.02434 | -0.028 | 38.426
5.5 | 0.974 | 0.02804 | -0.027 | 34.741
6 | 1.012 | 0.03245 | -0.027 | 31.186
6.5 | 1.053 | 0.03687 | -0.026 | 28.561
7 | 1.096 | 0.04108 | -0.026 | 26.677
7.5 | 1.14 | 0.04554 | -0.026 | 25.026
8 | 1.182 | 0.05016 | -0.026 | 23.558
8.5 | 1.218 | 0.05504 | -0.026 | 22.129
9 | 1.247 | 0.0604 | -0.026 | 20.65
9.5 | 1.266 | 0.06653 | -0.026 | 19.03
10 | 1.266 | 0.07418 | -0.026 | 17.066
10.5 | 1.23 | 0.08739 | -0.026 | 14.072
11 | 1.016 | 0.10994 | -0.012 | 9.237
11.5 | 0.75 | 0.18021 | -0.012 | 4.162
12 | 0.778 | 0.21256 | -0.014 | 3.66
12.5 | 0.805 | 0.23272 | -0.015 | 3.461
13 | 0.834 | 0.24611 | -0.017 | 3.388
13.5 | 0.862 | 0.27082 | -0.018 | 3.183
14 | 0.89 | 0.2928 | -0.018 | 3.039
14.5 | 0.918 | 0.30578 | -0.019 | 3.003

## 16. Re 100k Mach 0.50 (2)
BIGFOIL.COM POLAR EXPORT
NACA34012
NACA34012 |  |  |  | Cl Max: | 0.9706 | at alpha= | 20 | deg
XFOIL ncrit=9 |  |  |  | L/D Max: | 31.8861 | at alpha= | 2.5 | deg
Re: | 100000 |  |  | Cd Min: | 0.26968 | at alpha= | 20 | deg
Mach: | 0.5 |  |  | Cl=0 at alpha= | -2.6501 | deg
|  |  |  | @ Cl=0.1, Cd= | 0.022431
|  |  |  | @ Cl=0.4, Cd= | 0.018781
|  |  |  | @ Cl=0.6, Cd= | 0.019643
alpha (deg) | Cl | Cd | Cm | Cl/Cd
-20 | -0.6747 | 0.25787 | 0.0393 | -2.6164
-19.5 | -0.6551 | 0.25125 | 0.0346 | -2.6074
-19 | -0.6301 | 0.24141 | 0.032 | -2.6101
-18.5 | -0.6081 | 0.23411 | 0.0282 | -2.5975
-18 | -0.5885 | 0.22808 | 0.0236 | -2.5802
-17 | -0.5466 | 0.21314 | 0.0162 | -2.5645
-16.5 | -0.5245 | 0.2057 | 0.0131 | -2.5498
-16 | -0.5047 | 0.19904 | 0.0094 | -2.5357
-15.5 | -0.4965 | 0.19646 | 0.0036 | -2.5272
-15 | -0.4693 | 0.18565 | 0.0019 | -2.5279
-14.5 | -0.4463 | 0.17778 | -0.0001 | -2.5104
-14 | -0.4302 | 0.1717 | -0.0037 | -2.5055
-13.5 | -0.4369 | 0.17098 | -0.0101 | -2.5553
-13 | -0.3984 | 0.15767 | -0.0096 | -2.5268
-12.5 | -0.3783 | 0.15037 | -0.0113 | -2.5158
-12 | -0.3719 | 0.14542 | -0.0151 | -2.5574
-11.5 | -0.3694 | 0.13964 | -0.0192 | -2.6454
-11 | -0.3381 | 0.13031 | -0.0181 | -2.5946
-10.5 | -0.3318 | 0.1245 | -0.021 | -2.6651
-10 | -0.3574 | 0.12242 | -0.0287 | -2.9195
-9.5 | -0.3091 | 0.11051 | -0.0238 | -2.797
-9 | -0.3105 | 0.10514 | -0.0268 | -2.9532
-8.5 | -0.3042 | 0.09799 | -0.0275 | -3.1044
-8 | -0.2994 | 0.09212 | -0.0277 | -3.2501
-7.5 | -0.3111 | 0.08589 | -0.0292 | -3.6221
-7 | -0.3125 | 0.08024 | -0.0276 | -3.8946
-6.5 | -0.4119 | 0.07974 | -0.0255 | -5.1655
-6 | -0.3754 | 0.07127 | -0.0194 | -5.2673
-5.5 | -0.4472 | 0.06941 | -0.0135 | -6.4429
-5 | -0.3797 | 0.05889 | -0.0249 | -6.4476
-4.5 | -0.3113 | 0.05066 | -0.0302 | -6.1449
-4 | -0.2428 | 0.04293 | -0.0355 | -5.6557
-3.5 | -0.1294 | 0.03389 | -0.0476 | -3.8182
-3 | -0.0513 | 0.0285 | -0.0476 | -1.8
-2.5 | 0.022 | 0.02502 | -0.0455 | 0.8793
-2 | 0.0874 | 0.02273 | -0.0424 | 3.8451
-1.5 | 0.1515 | 0.02121 | -0.0398 | 7.1429
-1 | 0.2122 | 0.02003 | -0.0371 | 10.5941
-0.5 | 0.263 | 0.01918 | -0.0332 | 13.7122
0 | 0.5206 | 0.01843 | -0.0625 | 28.2474
0.5 | 0.5643 | 0.01902 | -0.0591 | 29.6688
1 | 0.6084 | 0.01979 | -0.0556 | 30.7428
1.5 | 0.6516 | 0.02074 | -0.0518 | 31.4176
2 | 0.6948 | 0.02191 | -0.048 | 31.7115
2.5 | 0.7388 | 0.02317 | -0.0441 | 31.8861
3 | 0.7739 | 0.02487 | -0.0393 | 31.1178
3.5 | 0.806 | 0.02684 | -0.034 | 30.0298
4 | 0.8415 | 0.02894 | -0.0292 | 29.0774
4.5 | 0.8677 | 0.03139 | -0.0235 | 27.6426
5 | 0.8698 | 0.03517 | -0.0162 | 24.7313
5.5 | 0.9081 | 0.03753 | -0.012 | 24.1966
6 | 0.8321 | 0.04513 | -0.0013 | 18.4378
6.5 | 0.811 | 0.05083 | 0.0043 | 15.9551
7 | 0.7038 | 0.06671 | 0.0003 | 10.5501
7.5 | 0.6627 | 0.078 | -0.0034 | 8.4962
8 | 0.6878 | 0.08265 | -0.0024 | 8.3218
8.5 | 0.6593 | 0.09306 | -0.0063 | 7.0847
9 | 0.6616 | 0.10033 | -0.008 | 6.5942
9.5 | 0.6765 | 0.10706 | -0.0088 | 6.3189
10 | 0.6641 | 0.11603 | -0.0125 | 5.7235
10.5 | 0.6767 | 0.1244 | -0.0148 | 5.4397
11 | 0.711 | 0.12989 | -0.0143 | 5.4739
12 | 0.7106 | 0.14968 | -0.0227 | 4.7475
12.5 | 0.7368 | 0.15653 | -0.0236 | 4.7071
13 | 0.7159 | 0.16172 | -0.0288 | 4.4268
13.5 | 0.7376 | 0.16915 | -0.0308 | 4.3606
14 | 0.7701 | 0.17717 | -0.0317 | 4.3467
14.5 | 0.7764 | 0.1828 | -0.0354 | 4.2473
15 | 0.7831 | 0.18994 | -0.04 | 4.1229
15.5 | 0.8042 | 0.19782 | -0.0427 | 4.0653
16 | 0.8336 | 0.20645 | -0.0443 | 4.0378
16.5 | 0.8427 | 0.21242 | -0.049 | 3.9671
17 | 0.853 | 0.22033 | -0.0543 | 3.8715
17.5 | 0.8822 | 0.22971 | -0.056 | 3.8405
18 | 0.8944 | 0.23598 | -0.0611 | 3.7902
18.5 | 0.9108 | 0.24489 | -0.0659 | 3.7192
19 | 0.9348 | 0.25318 | -0.0689 | 3.6922
19.5 | 0.9442 | 0.2606 | -0.0755 | 3.6232
20 | 0.9706 | 0.26968 | -0.0781 | 3.5991

## 17. Re 250k Mach 0.00 (1)
BIGFOIL.COM POLAR EXPORT
NACA34012
NACA34012 |  |  |  | Cl Max: | 1.443 | at alpha= | 14.5 | deg
JavaFoil+Calcfoil stall+Eppler ext transition |  |  |  | L/D Max: | 71.285 | at alpha= | 7.5 | deg
Re: | 250000 |  |  | Cd Min: | 0.01146 | at alpha= | 1.5 | deg
Mach: | 0 |  |  | Cl=0 at alpha= | -2.3167 | deg
|  |  |  | @ Cl=0.1, Cd= | 0.015087
|  |  |  | @ Cl=0.4, Cd= | 0.01176
|  |  |  | @ Cl=0.6, Cd= | 0.011744
alpha (deg) | Cl | Cd | Cm | Cl/Cd
-18.5 | -0.589 | 0.2202 | -0.007 | -2.675
-18 | -0.602 | 0.20502 | -0.007 | -2.937
-17.5 | -0.615 | 0.19579 | -0.007 | -3.139
-17 | -0.626 | 0.18388 | -0.007 | -3.406
-16.5 | -0.637 | 0.1714 | -0.007 | -3.716
-16 | -0.646 | 0.16299 | -0.007 | -3.966
-15.5 | -0.655 | 0.1516 | -0.007 | -4.317
-15 | -0.661 | 0.14228 | -0.008 | -4.646
-14.5 | -0.666 | 0.13383 | -0.008 | -4.975
-14 | -0.668 | 0.12594 | -0.008 | -5.307
-13.5 | -0.669 | 0.11786 | -0.008 | -5.674
-13 | -0.667 | 0.11032 | -0.008 | -6.043
-12.5 | -0.662 | 0.10373 | -0.008 | -6.382
-12 | -0.654 | 0.09727 | -0.008 | -6.729
-11.5 | -0.644 | 0.09118 | -0.008 | -7.064
-11 | -0.631 | 0.08514 | -0.008 | -7.408
-10.5 | -0.614 | 0.07934 | -0.008 | -7.74
-10 | -0.594 | 0.07457 | -0.008 | -7.963
-9.5 | -0.57 | 0.06953 | -0.009 | -8.202
-9 | -0.544 | 0.06491 | -0.009 | -8.378
-8.5 | -0.515 | 0.0607 | -0.009 | -8.481
-8 | -0.483 | 0.05713 | -0.009 | -8.458
-7.5 | -0.449 | 0.05351 | -0.009 | -8.392
-7 | -0.413 | 0.0501 | -0.009 | -8.241
-6.5 | -0.375 | 0.0473 | -0.01 | -7.919
-6 | -0.334 | 0.04454 | -0.01 | -7.506
-5.5 | -0.293 | 0.04201 | -0.01 | -6.964
-5 | -0.249 | 0.03981 | -0.01 | -6.259
-4.5 | -0.205 | 0.0381 | -0.011 | -5.37
-4 | -0.159 | 0.03634 | -0.011 | -4.376
-3.5 | -0.113 | 0.03476 | -0.012 | -3.24
-3 | -0.066 | 0.03303 | -0.013 | -1.985
-2.5 | -0.022 | 0.01391 | -0.023 | -1.557
-2 | 0.038 | 0.01415 | -0.023 | 2.685
-1.5 | 0.098 | 0.01509 | -0.023 | 6.493
-1 | 0.158 | 0.015 | -0.023 | 10.547
-0.5 | 0.218 | 0.01509 | -0.024 | 14.481
0 | 0.278 | 0.01497 | -0.024 | 18.596
0.5 | 0.338 | 0.01499 | -0.024 | 22.554
1 | 0.398 | 0.01177 | -0.024 | 33.797
1.5 | 0.457 | 0.01146 | -0.025 | 39.923
2 | 0.517 | 0.01155 | -0.025 | 44.759
2.5 | 0.576 | 0.01185 | -0.025 | 48.622
3 | 0.635 | 0.01159 | -0.025 | 54.772
3.5 | 0.694 | 0.01195 | -0.025 | 58.055
4 | 0.752 | 0.01181 | -0.026 | 63.708
4.5 | 0.81 | 0.01171 | -0.026 | 69.209
5 | 0.868 | 0.01318 | -0.026 | 65.827
5.5 | 0.925 | 0.01364 | -0.026 | 67.799
6 | 0.981 | 0.01414 | -0.027 | 69.355
6.5 | 1.036 | 0.0147 | -0.027 | 70.516
7 | 1.091 | 0.01533 | -0.027 | 71.124
7.5 | 1.143 | 0.01604 | -0.027 | 71.285
8 | 1.193 | 0.01686 | -0.027 | 70.755
8.5 | 1.239 | 0.01783 | -0.028 | 69.516
9 | 1.282 | 0.01903 | -0.028 | 67.359
9.5 | 1.319 | 0.02057 | -0.028 | 64.138
10 | 1.351 | 0.02256 | -0.028 | 59.9
10.5 | 1.379 | 0.02526 | -0.028 | 54.57
11 | 1.4 | 0.02871 | -0.028 | 48.765
11.5 | 1.416 | 0.03321 | -0.027 | 42.637
12 | 1.425 | 0.04005 | -0.027 | 35.573
12.5 | 1.422 | 0.05149 | -0.026 | 27.607
13 | 1.432 | 0.05751 | -0.026 | 24.905
13.5 | 1.439 | 0.06362 | -0.026 | 22.617
14 | 1.442 | 0.06975 | -0.026 | 20.682
14.5 | 1.443 | 0.07616 | -0.026 | 18.943
15 | 1.44 | 0.08287 | -0.026 | 17.373
15.5 | 1.433 | 0.08984 | -0.026 | 15.952
16 | 1.423 | 0.09708 | -0.026 | 14.66
16.5 | 1.41 | 0.10458 | -0.026 | 13.484
17 | 1.393 | 0.11265 | -0.026 | 12.37
17.5 | 1.373 | 0.12154 | -0.025 | 11.298
18 | 1.349 | 0.13139 | -0.025 | 10.264
18.5 | 1.317 | 0.14286 | -0.025 | 9.22
19 | 1.281 | 0.15688 | -0.024 | 8.164
19.5 | 1.239 | 0.17464 | -0.023 | 7.094

## 18. Re 250k Mach 0.00 (2)
BIGFOIL.COM POLAR EXPORT
NACA34012
NACA34012 |  |  |  | Cl Max: | 1.4416 | at alpha= | 14 | deg
XFOIL ncrit=9 |  |  |  | L/D Max: | 62.3605 | at alpha= | 9 | deg
Re: | 250000 |  |  | Cd Min: | 0.22855 | at alpha= | -20 | deg
Mach: | 0 |  |  | Cl=0 at alpha= | -2.8504 | deg
|  |  |  | @ Cl=0.1, Cd= | 0.013203
|  |  |  | @ Cl=0.4, Cd= | 0.011226
|  |  |  | @ Cl=0.6, Cd= | 0.0121
alpha (deg) | Cl | Cd | Cm | Cl/Cd
-20 | -0.609 | 0.22855 | 0.0291 | -2.6646
-19.5 | -0.5919 | 0.22279 | 0.0265 | -2.6568
-19 | -0.5756 | 0.21704 | 0.0234 | -2.652
-18.5 | -0.5599 | 0.21099 | 0.02 | -2.6537
-17.5 | -0.5304 | 0.19822 | 0.0135 | -2.6758
-17 | -0.5143 | 0.19233 | 0.011 | -2.674
-16.5 | -0.4993 | 0.18623 | 0.0082 | -2.6811
-16 | -0.4867 | 0.17988 | 0.0047 | -2.7057
-15.5 | -0.4782 | 0.17301 | 0.0008 | -2.764
-15 | -0.4601 | 0.16677 | -0.0002 | -2.7589
-14.5 | -0.4469 | 0.16054 | -0.0024 | -2.7837
-14 | -0.4363 | 0.15401 | -0.0053 | -2.8329
-13.5 | -0.4486 | 0.14723 | -0.0133 | -3.0469
-13 | -0.4199 | 0.13994 | -0.0107 | -3.0006
-12.5 | -0.4073 | 0.13378 | -0.0121 | -3.0446
-12 | -0.3989 | 0.1272 | -0.0145 | -3.136
-11.5 | -0.4193 | 0.1187 | -0.0244 | -3.5324
-11 | -0.3948 | 0.11219 | -0.0211 | -3.519
-10.5 | -0.3831 | 0.10623 | -0.0215 | -3.6063
-10 | -0.3791 | 0.09959 | -0.0237 | -3.8066
-9.5 | -0.4043 | 0.08954 | -0.0345 | -4.5153
-9 | -0.454 | 0.08113 | -0.0393 | -5.596
-8.5 | -0.4532 | 0.07377 | -0.0369 | -6.1434
-8 | -0.452 | 0.06901 | -0.0332 | -6.5498
-7.5 | -0.4629 | 0.06428 | -0.0287 | -7.2013
-7 | -0.4765 | 0.05987 | -0.0229 | -7.9589
-6.5 | -0.4539 | 0.05118 | -0.0253 | -8.8687
-6 | -0.3925 | 0.04504 | -0.0309 | -8.7145
-5.5 | -0.3342 | 0.03802 | -0.0345 | -8.7901
-5 | -0.2702 | 0.03315 | -0.0373 | -8.1508
-4.5 | -0.2078 | 0.0232 | -0.0366 | -8.9569
-4 | -0.1399 | 0.01896 | -0.038 | -7.3787
-3.5 | -0.075 | 0.0171 | -0.0392 | -4.386
-3 | -0.0158 | 0.01516 | -0.0387 | -1.0422
-2.5 | 0.037 | 0.01425 | -0.0372 | 2.5965
-2 | 0.0844 | 0.01336 | -0.0347 | 6.3174
-1 | 0.1718 | 0.01248 | -0.0288 | 13.766
-0.5 | 0.2152 | 0.01227 | -0.026 | 17.5387
0 | 0.2306 | 0.00986 | -0.0177 | 23.3874
0.5 | 0.3645 | 0.01101 | -0.0314 | 33.1063
1 | 0.4794 | 0.01171 | -0.0432 | 40.9394
1.5 | 0.5708 | 0.01195 | -0.0509 | 47.7657
2 | 0.6116 | 0.01216 | -0.0483 | 50.2961
2.5 | 0.6532 | 0.01244 | -0.0458 | 52.508
3 | 0.6954 | 0.01282 | -0.0434 | 54.2434
3.5 | 0.7377 | 0.01315 | -0.0409 | 56.0989
4 | 0.7806 | 0.01359 | -0.0385 | 57.4393
4.5 | 0.8239 | 0.01416 | -0.0363 | 58.185
5 | 0.8665 | 0.01455 | -0.0338 | 59.5533
5.5 | 0.9103 | 0.01518 | -0.0316 | 59.9671
6 | 0.953 | 0.01564 | -0.0292 | 60.9335
6.5 | 0.9969 | 0.01632 | -0.0271 | 61.0846
7 | 1.0394 | 0.01682 | -0.0247 | 61.7955
7.5 | 1.0827 | 0.01754 | -0.0226 | 61.7275
8 | 1.1246 | 0.01806 | -0.0201 | 62.2702
8.5 | 1.1664 | 0.0188 | -0.0178 | 62.0426
9 | 1.2073 | 0.01936 | -0.0154 | 62.3605
9.5 | 1.2457 | 0.02006 | -0.0126 | 62.0987
10 | 1.285 | 0.02074 | -0.0101 | 61.9576
10.5 | 1.3177 | 0.0212 | -0.0064 | 62.1557
11 | 1.3489 | 0.02188 | -0.0027 | 61.6499
11.5 | 1.3765 | 0.0226 | 0.0014 | 60.9071
12 | 1.3963 | 0.02343 | 0.0067 | 59.5945
12.5 | 1.4116 | 0.02442 | 0.0121 | 57.8051
13 | 1.4261 | 0.02586 | 0.0167 | 55.1469
13.5 | 1.4368 | 0.02785 | 0.0206 | 51.5907
14 | 1.4416 | 0.03066 | 0.0238 | 47.0189
14.5 | 1.4387 | 0.03471 | 0.0258 | 41.4492
15 | 1.4259 | 0.04052 | 0.0262 | 35.19
15.5 | 1.4038 | 0.04832 | 0.0247 | 29.0522
16 | 1.3739 | 0.05791 | 0.0217 | 23.7247
16.5 | 1.3383 | 0.06889 | 0.0177 | 19.4266
17 | 1.3006 | 0.08063 | 0.0131 | 16.1305
17.5 | 1.2687 | 0.092 | 0.0084 | 13.7902
18 | 1.2436 | 0.10268 | 0.0039 | 12.1114
18.5 | 1.2258 | 0.11225 | -0.0002 | 10.9203
19 | 1.2105 | 0.12184 | -0.0047 | 9.9352

## 19. Re 250k Mach 0.10 (1)
BIGFOIL.COM POLAR EXPORT
NACA34012
NACA34012 |  |  |  | Cl Max: | 1.435 | at alpha= | 14 | deg
JavaFoil+Calcfoil stall+Eppler ext transition |  |  |  | L/D Max: | 70.925 | at alpha= | 7.5 | deg
Re: | 250000 |  |  | Cd Min: | 0.01135 | at alpha= | 2.5 | deg
Mach: | 0.1 |  |  | Cl=0 at alpha= | -2.3167 | deg
|  |  |  | @ Cl=0.1, Cd= | 0.015097
|  |  |  | @ Cl=0.4, Cd= | 0.01182
|  |  |  | @ Cl=0.6, Cd= | 0.011457
alpha (deg) | Cl | Cd | Cm | Cl/Cd
-18 | -0.557 | 0.21371 | -0.007 | -2.607
-17.5 | -0.573 | 0.20277 | -0.007 | -2.824
-17 | -0.587 | 0.18861 | -0.007 | -3.112
-16.5 | -0.601 | 0.18052 | -0.007 | -3.328
-16 | -0.613 | 0.1682 | -0.007 | -3.646
-15.5 | -0.624 | 0.15768 | -0.007 | -3.96
-15 | -0.634 | 0.1483 | -0.008 | -4.274
-14.5 | -0.641 | 0.1376 | -0.008 | -4.662
-14 | -0.647 | 0.12931 | -0.008 | -5.004
-13.5 | -0.65 | 0.12121 | -0.008 | -5.365
-13 | -0.651 | 0.11249 | -0.008 | -5.786
-12.5 | -0.649 | 0.10556 | -0.008 | -6.145
-12 | -0.644 | 0.09863 | -0.008 | -6.525
-11.5 | -0.635 | 0.09235 | -0.008 | -6.879
-11 | -0.624 | 0.08632 | -0.008 | -7.226
-10.5 | -0.609 | 0.08014 | -0.008 | -7.599
-10 | -0.59 | 0.07539 | -0.008 | -7.827
-9.5 | -0.568 | 0.07031 | -0.009 | -8.074
-9 | -0.542 | 0.06577 | -0.009 | -8.246
-8.5 | -0.514 | 0.06142 | -0.009 | -8.37
-8 | -0.483 | 0.0575 | -0.009 | -8.401
-7.5 | -0.449 | 0.05378 | -0.009 | -8.357
-7 | -0.414 | 0.05034 | -0.009 | -8.215
-6.5 | -0.375 | 0.04749 | -0.01 | -7.905
-6 | -0.335 | 0.04472 | -0.01 | -7.498
-5.5 | -0.294 | 0.0422 | -0.01 | -6.957
-5 | -0.25 | 0.03989 | -0.01 | -6.272
-4.5 | -0.205 | 0.03824 | -0.011 | -5.373
-4 | -0.16 | 0.03646 | -0.011 | -4.381
-3.5 | -0.113 | 0.03481 | -0.012 | -3.25
-3 | -0.066 | 0.03327 | -0.012 | -1.978
-2.5 | -0.022 | 0.01392 | -0.023 | -1.563
-2 | 0.038 | 0.01419 | -0.023 | 2.691
-1.5 | 0.098 | 0.0151 | -0.023 | 6.52
-1 | 0.159 | 0.01501 | -0.024 | 10.594
-0.5 | 0.22 | 0.0151 | -0.024 | 14.543
0 | 0.28 | 0.01508 | -0.024 | 18.545
0.5 | 0.34 | 0.015 | -0.024 | 22.649
1 | 0.4 | 0.01182 | -0.024 | 33.809
1.5 | 0.46 | 0.01149 | -0.025 | 39.989
2 | 0.519 | 0.01159 | -0.025 | 44.824
2.5 | 0.579 | 0.01135 | -0.025 | 50.995
3 | 0.638 | 0.01165 | -0.025 | 54.785
3.5 | 0.697 | 0.01149 | -0.026 | 60.673
4 | 0.756 | 0.01186 | -0.026 | 63.73
4.5 | 0.814 | 0.01176 | -0.026 | 69.2
5 | 0.872 | 0.01325 | -0.026 | 65.772
5.5 | 0.929 | 0.01372 | -0.027 | 67.726
6 | 0.985 | 0.01424 | -0.027 | 69.224
6.5 | 1.041 | 0.0148 | -0.027 | 70.319
7 | 1.095 | 0.01545 | -0.027 | 70.864
7.5 | 1.148 | 0.01618 | -0.027 | 70.925
8 | 1.198 | 0.01703 | -0.028 | 70.305
8.5 | 1.243 | 0.01805 | -0.028 | 68.884
9 | 1.285 | 0.01931 | -0.028 | 66.558
9.5 | 1.322 | 0.02094 | -0.028 | 63.118
10 | 1.353 | 0.02308 | -0.028 | 58.632
10.5 | 1.379 | 0.02596 | -0.028 | 53.136
11 | 1.4 | 0.02961 | -0.028 | 47.279
11.5 | 1.415 | 0.03438 | -0.027 | 41.143
12 | 1.412 | 0.04521 | -0.027 | 31.224
12.5 | 1.419 | 0.053 | -0.026 | 26.772
13 | 1.429 | 0.05904 | -0.026 | 24.199
13.5 | 1.434 | 0.06528 | -0.026 | 21.961
14 | 1.435 | 0.07157 | -0.026 | 20.057
14.5 | 1.434 | 0.0781 | -0.026 | 18.357
15 | 1.428 | 0.08498 | -0.026 | 16.802
15.5 | 1.418 | 0.0921 | -0.026 | 15.401
16 | 1.405 | 0.09948 | -0.026 | 14.128
16.5 | 1.389 | 0.10746 | -0.026 | 12.922
17 | 1.368 | 0.11595 | -0.026 | 11.797
17.5 | 1.343 | 0.12568 | -0.025 | 10.685
18 | 1.313 | 0.13669 | -0.025 | 9.605
18.5 | 1.274 | 0.15066 | -0.024 | 8.456
19 | 1.228 | 0.16879 | -0.023 | 7.278

## 20. Re 250k Mach 0.10 (2)
BIGFOIL.COM POLAR EXPORT
NACA34012
NACA34012 |  |  |  | Cl Max: | 1.435 | at alpha= | 14 | deg
XFOIL ncrit=9 |  |  |  | L/D Max: | 61.9507 | at alpha= | 8 | deg
Re: | 250000 |  |  | Cd Min: | 0.22922 | at alpha= | -20 | deg
Mach: | 0.1 |  |  | Cl=0 at alpha= | -2.8532 | deg
|  |  |  | @ Cl=0.1, Cd= | 0.013255
|  |  |  | @ Cl=0.4, Cd= | 0.011219
|  |  |  | @ Cl=0.6, Cd= | 0.012177
alpha (deg) | Cl | Cd | Cm | Cl/Cd
-20 | -0.6104 | 0.22922 | 0.0295 | -2.6629
-19.5 | -0.5933 | 0.22345 | 0.0268 | -2.6552
-19 | -0.5767 | 0.21764 | 0.0237 | -2.6498
-18.5 | -0.5609 | 0.21156 | 0.0202 | -2.6513
-18 | -0.5528 | 0.20629 | 0.0144 | -2.6797
-17.5 | -0.5309 | 0.19878 | 0.0137 | -2.6708
-17 | -0.5146 | 0.19286 | 0.0112 | -2.6683
-16.5 | -0.4995 | 0.18672 | 0.0084 | -2.6751
-16 | -0.4871 | 0.18038 | 0.0046 | -2.7004
-15.5 | -0.4773 | 0.17347 | 0.001 | -2.7515
-15 | -0.4595 | 0.16726 | -0.0001 | -2.7472
-14.5 | -0.4461 | 0.16098 | -0.0024 | -2.7712
-14 | -0.4357 | 0.15444 | -0.0054 | -2.8212
-13.5 | -0.4456 | 0.14766 | -0.0127 | -3.0177
-13 | -0.4179 | 0.14046 | -0.0106 | -2.9752
-12.5 | -0.4055 | 0.13426 | -0.0121 | -3.0203
-12 | -0.3973 | 0.12764 | -0.0145 | -3.1127
-11.5 | -0.4169 | 0.11923 | -0.0242 | -3.4966
-11 | -0.3911 | 0.11285 | -0.0207 | -3.4657
-10.5 | -0.38 | 0.10681 | -0.0213 | -3.5577
-10 | -0.376 | 0.10013 | -0.0236 | -3.7551
-9.5 | -0.4034 | 0.08994 | -0.0352 | -4.4852
-9 | -0.4505 | 0.08179 | -0.0398 | -5.508
-8.5 | -0.4369 | 0.07485 | -0.0369 | -5.837
-8 | -0.4417 | 0.06996 | -0.0334 | -6.3136
-7.5 | -0.4557 | 0.06506 | -0.0292 | -7.0043
-7 | -0.4723 | 0.06052 | -0.0234 | -7.804
-6.5 | -0.4517 | 0.05186 | -0.0259 | -8.71
-6 | -0.3909 | 0.04555 | -0.0315 | -8.5818
-5.5 | -0.3328 | 0.03841 | -0.0353 | -8.6644
-5 | -0.269 | 0.03345 | -0.0381 | -8.0419
-4.5 | -0.207 | 0.02351 | -0.0373 | -8.8048
-4 | -0.1384 | 0.01918 | -0.0388 | -7.2158
-3.5 | -0.074 | 0.01723 | -0.0397 | -4.2948
-3 | -0.0155 | 0.01531 | -0.0389 | -1.0124
-2.5 | 0.0373 | 0.01434 | -0.0374 | 2.6011
-2 | 0.0847 | 0.01344 | -0.0348 | 6.3021
-1.5 | 0.1293 | 0.0129 | -0.0319 | 10.0233
-1 | 0.1726 | 0.01257 | -0.0288 | 13.7311
-0.5 | 0.216 | 0.01234 | -0.026 | 17.5041
0 | 0.2324 | 0.01007 | -0.0182 | 23.0785
1 | 0.4789 | 0.01176 | -0.0426 | 40.7228
1.5 | 0.5739 | 0.01205 | -0.051 | 47.6266
2 | 0.615 | 0.01225 | -0.0484 | 50.2041
2.5 | 0.6568 | 0.01251 | -0.0459 | 52.502
3 | 0.6993 | 0.01288 | -0.0434 | 54.2935
3.5 | 0.7418 | 0.01327 | -0.0409 | 55.9005
4 | 0.7848 | 0.01367 | -0.0385 | 57.4104
4.5 | 0.8282 | 0.01424 | -0.0361 | 58.1601
5 | 0.8712 | 0.01465 | -0.0336 | 59.4676
5.5 | 0.9149 | 0.01527 | -0.0313 | 59.9149
6 | 0.9582 | 0.01576 | -0.0289 | 60.7995
6.5 | 1.0018 | 0.01644 | -0.0267 | 60.9367
7 | 1.045 | 0.01697 | -0.0243 | 61.5793
7.5 | 1.0879 | 0.01769 | -0.022 | 61.498
8 | 1.1306 | 0.01825 | -0.0196 | 61.9507
8.5 | 1.1718 | 0.01899 | -0.0171 | 61.7062
9 | 1.2142 | 0.01964 | -0.0148 | 61.8228
9.5 | 1.2514 | 0.02028 | -0.0116 | 61.7061
10 | 1.2895 | 0.02098 | -0.0087 | 61.4633
10.5 | 1.3235 | 0.02149 | -0.0052 | 61.5868
11 | 1.3531 | 0.02216 | -0.0011 | 61.0605
11.5 | 1.3787 | 0.02293 | 0.0035 | 60.1265
12 | 1.3964 | 0.02381 | 0.0091 | 58.6476
12.5 | 1.4115 | 0.02498 | 0.0144 | 56.5052
13 | 1.4242 | 0.02656 | 0.019 | 53.622
13.5 | 1.4329 | 0.02882 | 0.0228 | 49.7189
14 | 1.435 | 0.03206 | 0.0256 | 44.7598
14.5 | 1.4284 | 0.03674 | 0.0271 | 38.8786
15 | 1.4136 | 0.04319 | 0.0267 | 32.7298
15.5 | 1.3868 | 0.05188 | 0.0245 | 26.7309
16 | 1.355 | 0.062 | 0.021 | 21.8548
16.5 | 1.3192 | 0.0732 | 0.0167 | 18.0219
17 | 1.2833 | 0.08486 | 0.012 | 15.1226
17.5 | 1.2532 | 0.096 | 0.0074 | 13.0542
18 | 1.2296 | 0.10663 | 0.0028 | 11.5315
18.5 | 1.2137 | 0.11601 | -0.0013 | 10.462
19 | 1.2027 | 0.12475 | -0.0054 | 9.6409

## 21. Re 250k Mach 0.25 (1)
BIGFOIL.COM POLAR EXPORT
NACA34012
NACA34012 |  |  |  | Cl Max: | 1.399 | at alpha= | 13 | deg
JavaFoil+Calcfoil stall+Eppler ext transition |  |  |  | L/D Max: | 69.204 | at alpha= | 7 | deg
Re: | 250000 |  |  | Cd Min: | 0.01129 | at alpha= | 2 | deg
Mach: | 0.25 |  |  | Cl=0 at alpha= | -2.3421 | deg
|  |  |  | @ Cl=0.1, Cd= | 0.014741
|  |  |  | @ Cl=0.4, Cd= | 0.012154
|  |  |  | @ Cl=0.6, Cd= | 0.011583
alpha (deg) | Cl | Cd | Cm | Cl/Cd
-16 | -0.298 | 0.22461 | -0.008 | -1.329
-15.5 | -0.344 | 0.22113 | -0.007 | -1.556
-15 | -0.385 | 0.19915 | -0.007 | -1.935
-14.5 | -0.423 | 0.18301 | -0.007 | -2.311
-14 | -0.457 | 0.16699 | -0.007 | -2.734
-13.5 | -0.486 | 0.15006 | -0.007 | -3.24
-13 | -0.512 | 0.13572 | -0.008 | -3.769
-12.5 | -0.532 | 0.12356 | -0.008 | -4.308
-12 | -0.548 | 0.11441 | -0.008 | -4.79
-11.5 | -0.558 | 0.10404 | -0.008 | -5.368
-11 | -0.564 | 0.09516 | -0.008 | -5.922
-10.5 | -0.563 | 0.08757 | -0.008 | -6.431
-10 | -0.556 | 0.08102 | -0.008 | -6.863
-9.5 | -0.544 | 0.07513 | -0.009 | -7.235
-9 | -0.526 | 0.06914 | -0.009 | -7.612
-8.5 | -0.505 | 0.06407 | -0.009 | -7.874
-8 | -0.479 | 0.05997 | -0.009 | -7.98
-7.5 | -0.449 | 0.0556 | -0.009 | -8.072
-7 | -0.416 | 0.05181 | -0.009 | -8.02
-6.5 | -0.379 | 0.04847 | -0.01 | -7.823
-6 | -0.34 | 0.04571 | -0.01 | -7.44
-5.5 | -0.299 | 0.04301 | -0.01 | -6.944
-5 | -0.255 | 0.04055 | -0.01 | -6.293
-4.5 | -0.21 | 0.03843 | -0.011 | -5.461
-4 | -0.163 | 0.037 | -0.011 | -4.416
-3.5 | -0.116 | 0.03539 | -0.012 | -3.273
-3 | -0.067 | 0.03392 | -0.012 | -1.986
-2.5 | -0.018 | 0.0321 | -0.014 | -0.566
-2 | 0.039 | 0.01541 | -0.024 | 2.544
-1.5 | 0.101 | 0.01473 | -0.024 | 6.865
-1 | 0.163 | 0.01466 | -0.024 | 11.135
-0.5 | 0.226 | 0.01459 | -0.024 | 15.465
0 | 0.287 | 0.01532 | -0.025 | 18.756
0.5 | 0.349 | 0.01528 | -0.025 | 22.846
1 | 0.411 | 0.01148 | -0.025 | 35.767
1.5 | 0.472 | 0.01174 | -0.025 | 40.198
2 | 0.533 | 0.01129 | -0.026 | 47.231
2.5 | 0.594 | 0.0116 | -0.026 | 51.228
3 | 0.655 | 0.01143 | -0.026 | 57.302
3.5 | 0.715 | 0.01179 | -0.026 | 60.665
4 | 0.775 | 0.0117 | -0.027 | 66.283
4.5 | 0.835 | 0.01318 | -0.027 | 63.349
5 | 0.894 | 0.01366 | -0.027 | 65.43
5.5 | 0.952 | 0.01418 | -0.027 | 67.128
6 | 1.009 | 0.01476 | -0.027 | 68.361
6.5 | 1.065 | 0.01543 | -0.028 | 69.062
7 | 1.12 | 0.01618 | -0.028 | 69.204
7.5 | 1.172 | 0.01706 | -0.028 | 68.701
8 | 1.22 | 0.01811 | -0.028 | 67.367
8.5 | 1.264 | 0.01945 | -0.028 | 64.973
9 | 1.301 | 0.02118 | -0.028 | 61.436
9.5 | 1.333 | 0.02348 | -0.028 | 56.777
10 | 1.359 | 0.02655 | -0.028 | 51.174
10.5 | 1.379 | 0.03049 | -0.028 | 45.216
11 | 1.393 | 0.03549 | -0.028 | 39.265
11.5 | 1.358 | 0.05923 | -0.026 | 22.936
12 | 1.393 | 0.05496 | -0.026 | 25.35
12.5 | 1.398 | 0.06158 | -0.026 | 22.703
13 | 1.399 | 0.06829 | -0.026 | 20.487
13.5 | 1.392 | 0.07514 | -0.026 | 18.524
14 | 1.378 | 0.08246 | -0.026 | 16.715
14.5 | 1.358 | 0.09021 | -0.026 | 15.055
15 | 1.331 | 0.0984 | -0.026 | 13.53
15.5 | 1.297 | 0.10765 | -0.025 | 12.045
16 | 1.253 | 0.1187 | -0.025 | 10.558
16.5 | 1.197 | 0.13485 | -0.024 | 8.873
17 | 1.113 | 0.16247 | -0.019 | 6.851
17.5 | 1.051 | 0.17585 | -0.015 | 5.976
18 | 0.99 | 0.1886 | -0.013 | 5.249

## 22. Re 250k Mach 0.25 (2)
BIGFOIL.COM POLAR EXPORT
NACA34012
NACA34012 |  |  |  | Cl Max: | 1.4089 | at alpha= | 13 | deg
XFOIL ncrit=9 |  |  |  | L/D Max: | 60.0322 | at alpha= | 7.5 | deg
Re: | 250000 |  |  | Cd Min: | 0.23307 | at alpha= | -20 | deg
Mach: | 0.25 |  |  | Cl=0 at alpha= | -2.8539 | deg
|  |  |  | @ Cl=0.1, Cd= | 0.013804
|  |  |  | @ Cl=0.4, Cd= | 0.011491
|  |  |  | @ Cl=0.6, Cd= | 0.012393
alpha (deg) | Cl | Cd | Cm | Cl/Cd
-20 | -0.6188 | 0.23307 | 0.0314 | -2.655
-19.5 | -0.6011 | 0.22713 | 0.0283 | -2.6465
-19 | -0.5837 | 0.22106 | 0.025 | -2.6405
-18.5 | -0.5676 | 0.21486 | 0.0208 | -2.6417
-18 | -0.5536 | 0.20855 | 0.0166 | -2.6545
-17.5 | -0.5342 | 0.20188 | 0.0148 | -2.6461
-17 | -0.5172 | 0.19577 | 0.012 | -2.6419
-16.5 | -0.5013 | 0.18941 | 0.009 | -2.6466
-16 | -0.4908 | 0.18336 | 0.0042 | -2.6767
-15.5 | -0.4741 | 0.17602 | 0.0022 | -2.6934
-15 | -0.457 | 0.16985 | 0.0004 | -2.6906
-14.5 | -0.4431 | 0.16336 | -0.0022 | -2.7124
-14 | -0.4367 | 0.15708 | -0.0067 | -2.7801
-13.5 | -0.4283 | 0.14975 | -0.0097 | -2.8601
-13 | -0.4089 | 0.14308 | -0.01 | -2.8578
-12.5 | -0.3968 | 0.13672 | -0.0119 | -2.9023
-12 | -0.3946 | 0.12994 | -0.0164 | -3.0368
-11.5 | -0.3926 | 0.12221 | -0.02 | -3.2125
-11 | -0.3745 | 0.11596 | -0.0193 | -3.2296
-10.5 | -0.3656 | 0.10955 | -0.0209 | -3.3373
-10 | -0.3638 | 0.10259 | -0.0243 | -3.5462
-9.5 | -0.3924 | 0.09298 | -0.0365 | -4.2203
-9 | -0.3694 | 0.08733 | -0.0304 | -4.2299
-8.5 | -0.3673 | 0.08124 | -0.0311 | -4.5212
-8 | -0.3842 | 0.0742 | -0.0343 | -5.1779
-7.5 | -0.4189 | 0.06859 | -0.0314 | -6.1073
-7 | -0.4748 | 0.0648 | -0.0245 | -7.3272
-6.5 | -0.4377 | 0.05549 | -0.0283 | -7.8879
-6 | -0.3796 | 0.04826 | -0.0347 | -7.8657
-5.5 | -0.3235 | 0.04044 | -0.0393 | -7.9995
-5 | -0.2598 | 0.03496 | -0.0424 | -7.4314
-4.5 | -0.1984 | 0.02516 | -0.0419 | -7.8855
-4 | -0.1367 | 0.02079 | -0.0414 | -6.5753
-3.5 | -0.0736 | 0.018 | -0.0417 | -4.0889
-3 | -0.0154 | 0.01629 | -0.0401 | -0.94537
-2.5 | 0.0373 | 0.01487 | -0.0382 | 2.5084
-2 | 0.0861 | 0.01392 | -0.0354 | 6.1853
-1.5 | 0.1327 | 0.01353 | -0.0324 | 9.8078
-1 | 0.1768 | 0.01309 | -0.0292 | 13.5065
-0.5 | 0.2212 | 0.01277 | -0.0262 | 17.3218
0 | 0.2597 | 0.01176 | -0.0225 | 22.0833
0.5 | 0.3551 | 0.01116 | -0.0276 | 31.819
1 | 0.4759 | 0.01205 | -0.0396 | 39.4938
1.5 | 0.592 | 0.01234 | -0.0516 | 47.9741
2 | 0.634 | 0.01262 | -0.0489 | 50.2377
2.5 | 0.6769 | 0.01298 | -0.0462 | 52.1495
3 | 0.7204 | 0.01328 | -0.0434 | 54.247
3.5 | 0.7641 | 0.01373 | -0.0407 | 55.6519
4 | 0.8084 | 0.01426 | -0.0381 | 56.69
4.5 | 0.8522 | 0.01472 | -0.0353 | 57.894
5 | 0.8975 | 0.01541 | -0.0328 | 58.2414
5.5 | 0.941 | 0.01589 | -0.0298 | 59.2196
6 | 0.9864 | 0.01664 | -0.0273 | 59.2788
6.5 | 1.0298 | 0.0172 | -0.0244 | 59.8721
7 | 1.0744 | 0.01799 | -0.0217 | 59.7221
7.5 | 1.1178 | 0.01862 | -0.0188 | 60.0322
8 | 1.1602 | 0.01946 | -0.0158 | 59.6197
8.5 | 1.2032 | 0.02013 | -0.0128 | 59.7715
9 | 1.2415 | 0.02101 | -0.0092 | 59.0909
9.5 | 1.2821 | 0.0218 | -0.006 | 58.8119
10 | 1.3149 | 0.02246 | -0.0015 | 58.5441
10.5 | 1.344 | 0.0233 | 0.0033 | 57.6824
11 | 1.3674 | 0.02414 | 0.009 | 56.6446
11.5 | 1.3841 | 0.02509 | 0.0152 | 55.1654
12 | 1.395 | 0.02651 | 0.0211 | 52.6217
12.5 | 1.4043 | 0.02858 | 0.0258 | 49.1358
13 | 1.4089 | 0.03151 | 0.0292 | 44.7128
13.5 | 1.4066 | 0.03572 | 0.0312 | 39.3785
14 | 1.3949 | 0.04171 | 0.0312 | 33.4428
14.5 | 1.3725 | 0.04977 | 0.0292 | 27.5769
15 | 1.3405 | 0.05968 | 0.0257 | 22.4615
15.5 | 1.3034 | 0.07079 | 0.0213 | 18.4122
16 | 1.2673 | 0.08218 | 0.0166 | 15.421
16.5 | 1.2345 | 0.09376 | 0.0115 | 13.1666
17 | 1.2069 | 0.1049 | 0.0065 | 11.5052
17.5 | 1.1877 | 0.11492 | 0.002 | 10.335
18 | 1.1765 | 0.12374 | -0.0021 | 9.5078

## 23. Re 250k Mach 0.50 (1)
BIGFOIL.COM POLAR EXPORT
NACA34012
NACA34012 |  |  |  | Cl Max: | 1.309 | at alpha= | 9.5 | deg
JavaFoil+Calcfoil stall+Eppler ext transition |  |  |  | L/D Max: | 62.311 | at alpha= | 5 | deg
Re: | 250000 |  |  | Cd Min: | 0.01146 | at alpha= | 1.5 | deg
Mach: | 0.5 |  |  | Cl=0 at alpha= | -2.3182 | deg
|  |  |  | @ Cl=0.1, Cd= | 0.017602
|  |  |  | @ Cl=0.4, Cd= | 0.014472
|  |  |  | @ Cl=0.6, Cd= | 0.012461
alpha (deg) | Cl | Cd | Cm | Cl/Cd
-20 | -0.944 | 0.27576 | -0.012 | -3.422
-19.5 | -0.918 | 0.26514 | -0.012 | -3.462
-19 | -0.892 | 0.26009 | -0.012 | -3.431
-18.5 | -0.865 | 0.25203 | -0.012 | -3.434
-18 | -0.84 | 0.24933 | -0.012 | -3.367
-17.5 | -0.814 | 0.24643 | -0.012 | -3.302
-17 | -0.788 | 0.23701 | -0.012 | -3.324
-16.5 | -0.761 | 0.22041 | -0.012 | -3.452
-16 | -0.735 | 0.21605 | -0.012 | -3.401
-15.5 | -0.709 | 0.22335 | -0.012 | -3.173
-15 | -0.682 | 0.20989 | -0.011 | -3.247
-14.5 | -0.655 | 0.20665 | -0.011 | -3.171
-14 | -0.629 | 0.20284 | -0.012 | -3.101
-13.5 | -0.602 | 0.19179 | -0.011 | -3.139
-13 | -0.576 | 0.18613 | -0.011 | -3.092
-12.5 | -0.549 | 0.18234 | -0.011 | -3.012
-12 | -0.522 | 0.17319 | -0.011 | -3.014
-11.5 | -0.495 | 0.16997 | -0.011 | -2.915
-11 | -0.469 | 0.16138 | -0.011 | -2.906
-10.5 | -0.442 | 0.15148 | -0.011 | -2.917
-10 | -0.415 | 0.14985 | -0.011 | -2.77
-9.5 | -0.388 | 0.14492 | -0.011 | -2.68
-9 | -0.361 | 0.13729 | -0.011 | -2.631
-8.5 | -0.334 | 0.13441 | -0.011 | -2.489
-8 | -0.307 | 0.12527 | -0.01 | -2.454
-7.5 | -0.281 | 0.12376 | -0.01 | -2.267
-7 | -0.253 | 0.11285 | -0.01 | -2.245
-6.5 | -0.226 | 0.06787 | -0.01 | -3.335
-6 | -0.306 | 0.05811 | -0.009 | -5.27
-5.5 | -0.298 | 0.05027 | -0.01 | -5.93
-5 | -0.266 | 0.04539 | -0.011 | -5.865
-4.5 | -0.224 | 0.04186 | -0.011 | -5.358
-4 | -0.177 | 0.0392 | -0.012 | -4.52
-3.5 | -0.127 | 0.03727 | -0.012 | -3.402
-3 | -0.074 | 0.03568 | -0.013 | -2.079
-2.5 | -0.02 | 0.03528 | -0.013 | -0.567
-2 | 0.035 | 0.03326 | -0.015 | 1.062
-1.5 | 0.113 | 0.01447 | -0.027 | 7.782
-1 | 0.182 | 0.01449 | -0.027 | 12.574
-0.5 | 0.252 | 0.01509 | -0.027 | 16.689
0 | 0.32 | 0.01448 | -0.028 | 22.135
0.5 | 0.389 | 0.01455 | -0.028 | 26.743
1 | 0.458 | 0.01406 | -0.028 | 32.533
1.5 | 0.526 | 0.01146 | -0.028 | 45.889
2 | 0.593 | 0.01242 | -0.029 | 47.778
2.5 | 0.661 | 0.01282 | -0.029 | 51.521
3 | 0.728 | 0.01315 | -0.029 | 55.307
3.5 | 0.793 | 0.01369 | -0.029 | 57.971
4 | 0.859 | 0.0143 | -0.03 | 60.045
4.5 | 0.922 | 0.01499 | -0.03 | 61.534
5 | 0.984 | 0.0158 | -0.03 | 62.311
5.5 | 1.044 | 0.01676 | -0.03 | 62.28
6 | 1.1 | 0.01795 | -0.03 | 61.314
6.5 | 1.152 | 0.01948 | -0.03 | 59.129
7 | 1.198 | 0.02159 | -0.03 | 55.477
7.5 | 1.236 | 0.02457 | -0.03 | 50.334
8 | 1.267 | 0.02862 | -0.029 | 44.268
8.5 | 1.289 | 0.03375 | -0.029 | 38.191
9 | 1.304 | 0.0398 | -0.028 | 32.754
9.5 | 1.309 | 0.04678 | -0.028 | 27.974
10 | 1.294 | 0.05586 | -0.027 | 23.166
10.5 | 1.241 | 0.07294 | -0.027 | 17.01
11 | 1.079 | 0.08726 | -0.026 | 12.37
11.5 | 0.75 | 0.13759 | -0.012 | 5.451
12 | 0.778 | 0.15449 | -0.014 | 5.035
12.5 | 0.805 | 0.17092 | -0.015 | 4.712
13 | 0.834 | 0.19152 | -0.017 | 4.355
13.5 | 0.862 | 0.20121 | -0.018 | 4.284
14 | 0.89 | 0.20623 | -0.018 | 4.315
14.5 | 0.918 | 0.21456 | -0.019 | 4.279

## 24. Re 250k Mach 0.50 (2)
BIGFOIL.COM POLAR EXPORT
NACA34012
NACA34012 |  |  |  | Cl Max: | 1.2015 | at alpha= | 8.5 | deg
XFOIL ncrit=9 |  |  |  | L/D Max: | 53.157 | at alpha= | 4 | deg
Re: | 250000 |  |  | Cd Min: | 0.25328 | at alpha= | -20 | deg
Mach: | 0.5 |  |  | Cl=0 at alpha= | -2.7901 | deg
|  |  |  | @ Cl=0.1, Cd= | 0.016423
|  |  |  | @ Cl=0.4, Cd= | 0.012933
|  |  |  | @ Cl=0.6, Cd= | 0.013877
alpha (deg) | Cl | Cd | Cm | Cl/Cd
-20 | -0.6664 | 0.25328 | 0.0395 | -2.6311
-19.5 | -0.6448 | 0.2459 | 0.0352 | -2.6222
-19 | -0.6244 | 0.23888 | 0.0301 | -2.6139
-18.5 | -0.6033 | 0.2312 | 0.0262 | -2.6094
-18 | -0.5812 | 0.22385 | 0.0231 | -2.5964
-17.5 | -0.56 | 0.21668 | 0.0194 | -2.5845
-17 | -0.5396 | 0.20952 | 0.0153 | -2.5754
-16 | -0.5001 | 0.19491 | 0.008 | -2.5658
-15.5 | -0.4792 | 0.18787 | 0.0053 | -2.5507
-15 | -0.4603 | 0.1809 | 0.0017 | -2.5445
-14 | -0.4258 | 0.16645 | -0.0049 | -2.5581
-13.5 | -0.4065 | 0.15949 | -0.007 | -2.5487
-13 | -0.3901 | 0.15259 | -0.0098 | -2.5565
-12.5 | -0.3868 | 0.14688 | -0.0154 | -2.6334
-12 | -0.3633 | 0.13848 | -0.0155 | -2.6235
-11.5 | -0.3471 | 0.13184 | -0.017 | -2.6327
-11 | -0.3357 | 0.12516 | -0.0196 | -2.6822
-10.5 | -0.3467 | 0.11915 | -0.0274 | -2.9098
-10 | -0.32 | 0.11107 | -0.0249 | -2.8811
-9.5 | -0.3062 | 0.10464 | -0.0252 | -2.9262
-9 | -0.3023 | 0.09816 | -0.0281 | -3.0797
-8.5 | -0.3228 | 0.0913 | -0.0372 | -3.5356
-8 | -0.2978 | 0.08464 | -0.0312 | -3.5184
-7.5 | -0.297 | 0.07869 | -0.0312 | -3.7743
-7 | -0.3129 | 0.07262 | -0.0325 | -4.3087
-6.5 | -0.3573 | 0.06672 | -0.04 | -5.3552
-6 | -0.3081 | 0.05581 | -0.0477 | -5.5205
-5.5 | -0.2586 | 0.04783 | -0.0546 | -5.4066
-5 | -0.2099 | 0.04017 | -0.0592 | -5.2253
-4.5 | -0.1597 | 0.03747 | -0.0576 | -4.2621
-4 | -0.1173 | 0.02747 | -0.0549 | -4.2701
-3.5 | -0.073 | 0.02289 | -0.0495 | -3.1892
-3 | -0.0228 | 0.02021 | -0.0449 | -1.1282
-2.5 | 0.0315 | 0.01809 | -0.0408 | 1.7413
-2 | 0.0862 | 0.01668 | -0.0375 | 5.1679
-1.5 | 0.142 | 0.01564 | -0.0343 | 9.0793
-1 | 0.1966 | 0.01511 | -0.0312 | 13.0113
-0.5 | 0.2496 | 0.01458 | -0.028 | 17.1193
0 | 0.3011 | 0.01421 | -0.0246 | 21.1893
0.5 | 0.3391 | 0.01282 | -0.0194 | 26.4509
1 | 0.4738 | 0.01307 | -0.0292 | 36.251
1.5 | 0.6177 | 0.01399 | -0.0435 | 44.153
2 | 0.7186 | 0.0145 | -0.0502 | 49.5586
2.5 | 0.7653 | 0.01494 | -0.0464 | 51.2249
3 | 0.812 | 0.01555 | -0.0425 | 52.2186
3.5 | 0.8593 | 0.01623 | -0.0384 | 52.9452
4 | 0.9042 | 0.01701 | -0.0339 | 53.157
4.5 | 0.9527 | 0.01793 | -0.0298 | 53.1344
5 | 0.9939 | 0.01886 | -0.0245 | 52.6988
5.5 | 1.0412 | 0.01996 | -0.02 | 52.1643
6 | 1.078 | 0.02112 | -0.014 | 51.0417
6.5 | 1.1199 | 0.02244 | -0.0087 | 49.9064
7 | 1.1504 | 0.02387 | -0.0019 | 48.1944
7.5 | 1.18 | 0.02558 | 0.0047 | 46.1298
8 | 1.1963 | 0.02734 | 0.0128 | 43.7564
8.5 | 1.2015 | 0.02954 | 0.0215 | 40.6737
9 | 1.1961 | 0.0326 | 0.0288 | 36.6902
9.5 | 1.1871 | 0.0368 | 0.0334 | 32.2582
10 | 1.1452 | 0.04464 | 0.0339 | 25.6541
10.5 | 0.9462 | 0.07381 | 0.0166 | 12.8194
11 | 1.0306 | 0.06945 | 0.023 | 14.8395
11.5 | 0.857 | 0.10096 | 0.0041 | 8.4885
12 | 0.8971 | 0.10239 | 0.0059 | 8.7616
12.5 | 0.8698 | 0.11473 | -0.0001 | 7.5813
13 | 0.854 | 0.12587 | -0.0054 | 6.7848
13.5 | 0.8567 | 0.13411 | -0.0089 | 6.388

## 25. Re 500k Mach 0.00 (1)
BIGFOIL.COM POLAR EXPORT
NACA34012
NACA34012 |  |  |  | Cl Max: | 1.463 | at alpha= | 12 | deg
JavaFoil+Calcfoil stall+Eppler ext transition |  |  |  | L/D Max: | 92.632 | at alpha= | 6 | deg
Re: | 500000 |  |  | Cd Min: | 0.00974 | at alpha= | 1 | deg
Mach: | 0 |  |  | Cl=0 at alpha= | -2.3167 | deg
|  |  |  | @ Cl=0.1, Cd= | 0.013715
|  |  |  | @ Cl=0.4, Cd= | 0.0097457
|  |  |  | @ Cl=0.6, Cd= | 0.01054
alpha (deg) | Cl | Cd | Cm | Cl/Cd
-19 | -0.576 | 0.20304 | -0.008 | -2.835
-18.5 | -0.589 | 0.19221 | -0.008 | -3.066
-18 | -0.603 | 0.18317 | -0.008 | -3.289
-17.5 | -0.615 | 0.17418 | -0.008 | -3.531
-17 | -0.627 | 0.16344 | -0.008 | -3.835
-16.5 | -0.637 | 0.15341 | -0.008 | -4.155
-16 | -0.647 | 0.14471 | -0.008 | -4.47
-15.5 | -0.655 | 0.13755 | -0.008 | -4.763
-15 | -0.662 | 0.12889 | -0.008 | -5.134
-14.5 | -0.666 | 0.12084 | -0.008 | -5.514
-14 | -0.669 | 0.11488 | -0.008 | -5.824
-13.5 | -0.669 | 0.10722 | -0.008 | -6.243
-13 | -0.667 | 0.10129 | -0.008 | -6.589
-12.5 | -0.663 | 0.095 | -0.008 | -6.975
-12 | -0.655 | 0.08873 | -0.008 | -7.383
-11.5 | -0.645 | 0.08335 | -0.009 | -7.735
-11 | -0.631 | 0.07828 | -0.009 | -8.067
-10.5 | -0.615 | 0.07337 | -0.009 | -8.38
-10 | -0.595 | 0.06886 | -0.009 | -8.636
-9.5 | -0.571 | 0.06444 | -0.009 | -8.863
-9 | -0.545 | 0.06046 | -0.009 | -9.009
-8.5 | -0.516 | 0.05671 | -0.01 | -9.093
-8 | -0.484 | 0.05312 | -0.01 | -9.115
-7.5 | -0.45 | 0.04979 | -0.01 | -9.039
-7 | -0.414 | 0.04689 | -0.01 | -8.828
-6.5 | -0.376 | 0.04405 | -0.011 | -8.528
-6 | -0.336 | 0.04147 | -0.011 | -8.091
-5.5 | -0.294 | 0.03891 | -0.011 | -7.556
-5 | -0.251 | 0.03663 | -0.012 | -6.846
-4.5 | -0.207 | 0.034 | -0.013 | -6.079
-4 | -0.197 | 0.01193 | -0.022 | -16.523
-3.5 | -0.139 | 0.01191 | -0.022 | -11.698
-3 | -0.081 | 0.01184 | -0.023 | -6.827
-2.5 | -0.022 | 0.01195 | -0.023 | -1.812
-2 | 0.038 | 0.01208 | -0.023 | 3.146
-1.5 | 0.098 | 0.01372 | -0.023 | 7.14
-1 | 0.158 | 0.01357 | -0.023 | 11.657
-0.5 | 0.219 | 0.01354 | -0.024 | 16.136
0 | 0.278 | 0.01345 | -0.024 | 20.701
0.5 | 0.338 | 0.01346 | -0.024 | 25.127
1 | 0.398 | 0.00974 | -0.024 | 40.855
1.5 | 0.458 | 0.00991 | -0.025 | 46.187
2 | 0.517 | 0.01018 | -0.025 | 50.806
2.5 | 0.576 | 0.01043 | -0.025 | 55.252
3 | 0.635 | 0.0107 | -0.025 | 59.38
3.5 | 0.694 | 0.0104 | -0.026 | 66.775
4 | 0.753 | 0.01075 | -0.026 | 70.046
4.5 | 0.811 | 0.01041 | -0.026 | 77.91
5 | 0.869 | 0.01083 | -0.026 | 80.297
5.5 | 0.927 | 0.01069 | -0.027 | 86.723
6 | 0.984 | 0.01062 | -0.027 | 92.632
6.5 | 1.04 | 0.01207 | -0.027 | 86.208
7 | 1.096 | 0.01256 | -0.027 | 87.255
7.5 | 1.15 | 0.01309 | -0.027 | 87.871
8 | 1.203 | 0.01369 | -0.028 | 87.841
8.5 | 1.252 | 0.01436 | -0.028 | 87.198
9 | 1.299 | 0.01514 | -0.028 | 85.827
9.5 | 1.342 | 0.01607 | -0.028 | 83.532
10 | 1.381 | 0.01725 | -0.028 | 80.049
10.5 | 1.414 | 0.0187 | -0.029 | 75.63
11 | 1.441 | 0.02069 | -0.029 | 69.652
11.5 | 1.459 | 0.02365 | -0.028 | 61.699
12 | 1.463 | 0.02944 | -0.028 | 49.69
12.5 | 1.447 | 0.0415 | -0.027 | 34.865
13 | 1.455 | 0.04726 | -0.027 | 30.795
13.5 | 1.46 | 0.05306 | -0.027 | 27.512
14 | 1.462 | 0.05883 | -0.027 | 24.848
14.5 | 1.461 | 0.06487 | -0.027 | 22.519
15 | 1.456 | 0.07119 | -0.026 | 20.454
15.5 | 1.449 | 0.07767 | -0.026 | 18.652
16 | 1.438 | 0.08437 | -0.026 | 17.042
16.5 | 1.424 | 0.09133 | -0.026 | 15.588
17 | 1.407 | 0.09853 | -0.026 | 14.276

## 26. Re 500k Mach 0.00 (2)
BIGFOIL.COM POLAR EXPORT
NACA34012
NACA34012 |  |  |  | Cl Max: | 1.4996 | at alpha= | 14 | deg
XFOIL ncrit=9 |  |  |  | L/D Max: | 86.1072 | at alpha= | 9 | deg
Re: | 500000 |  |  | Cd Min: | 0.22825 | at alpha= | -20 | deg
Mach: | 0 |  |  | Cl=0 at alpha= | -2.7355 | deg
|  |  |  | @ Cl=0.1, Cd= | 0.010649
|  |  |  | @ Cl=0.4, Cd= | 0.008813
|  |  |  | @ Cl=0.6, Cd= | 0.0098531
alpha (deg) | Cl | Cd | Cm | Cl/Cd
-20 | -0.6108 | 0.22825 | 0.0305 | -2.676
-19.5 | -0.5989 | 0.2214 | 0.0252 | -2.7051
-19 | -0.5804 | 0.21537 | 0.0237 | -2.6949
-18.5 | -0.564 | 0.20986 | 0.0209 | -2.6875
-18 | -0.548 | 0.20402 | 0.0179 | -2.686
-17.5 | -0.5328 | 0.19765 | 0.0148 | -2.6957
-16.5 | -0.5068 | 0.18365 | 0.0081 | -2.7596
-16 | -0.4912 | 0.17801 | 0.006 | -2.7594
-15.5 | -0.4771 | 0.17197 | 0.0036 | -2.7743
-15 | -0.4647 | 0.16521 | 0.0007 | -2.8128
-14.5 | -0.4659 | 0.15641 | -0.0051 | -2.9787
-14 | -0.4462 | 0.15064 | -0.0051 | -2.962
-13.5 | -0.4329 | 0.1449 | -0.0066 | -2.9876
-13 | -0.4226 | 0.1384 | -0.0088 | -3.0535
-12.5 | -0.4297 | 0.12878 | -0.0156 | -3.3367
-12 | -0.4212 | 0.12125 | -0.017 | -3.4738
-11.5 | -0.4064 | 0.11582 | -0.0172 | -3.5089
-11 | -0.3979 | 0.10952 | -0.019 | -3.6331
-10.5 | -0.3926 | 0.10272 | -0.0214 | -3.822
-10 | -0.4183 | 0.08907 | -0.0331 | -4.6963
-9.5 | -0.4155 | 0.08295 | -0.0326 | -5.009
-9 | -0.4174 | 0.0767 | -0.0347 | -5.442
-8.5 | -0.4564 | 0.06931 | -0.0354 | -6.5849
-8 | -0.4772 | 0.06408 | -0.0313 | -7.4469
-7.5 | -0.4682 | 0.05681 | -0.0326 | -8.2415
-6.5 | -0.4197 | 0.02222 | -0.036 | -18.8884
-6 | -0.3548 | 0.01865 | -0.0386 | -19.0241
-5.5 | -0.2899 | 0.01656 | -0.0403 | -17.506
-5 | -0.2297 | 0.01427 | -0.0409 | -16.0967
-4.5 | -0.1708 | 0.01338 | -0.0411 | -12.7653
-4 | -0.1191 | 0.01228 | -0.0396 | -9.6987
-3.5 | -0.0704 | 0.0118 | -0.0376 | -5.9661
-3 | -0.0246 | 0.01126 | -0.0351 | -2.1847
-2.5 | 0.0219 | 0.01106 | -0.0328 | 1.9801
-2 | 0.0673 | 0.01077 | -0.0304 | 6.2488
-1.5 | 0.1134 | 0.0106 | -0.0281 | 10.6981
-1 | 0.1609 | 0.01052 | -0.0262 | 15.2947
-0.5 | 0.2094 | 0.01048 | -0.0245 | 19.9809
0 | 0.258 | 0.01039 | -0.0229 | 24.8316
0.5 | 0.2741 | 0.00814 | -0.0149 | 33.6732
1 | 0.353 | 0.0085 | -0.0188 | 41.5294
1.5 | 0.4386 | 0.00907 | -0.0246 | 48.3572
2 | 0.5278 | 0.00956 | -0.0315 | 55.2092
2.5 | 0.6214 | 0.00994 | -0.0394 | 62.5151
3 | 0.6944 | 0.01012 | -0.0432 | 68.6166
3.5 | 0.7587 | 0.01036 | -0.0454 | 73.2336
4 | 0.8011 | 0.01053 | -0.0429 | 76.0779
4.5 | 0.8429 | 0.01084 | -0.0402 | 77.7583
5 | 0.8856 | 0.01106 | -0.0377 | 80.0723
5.5 | 0.9271 | 0.01146 | -0.035 | 80.8988
6 | 0.9701 | 0.01171 | -0.0325 | 82.8437
6.5 | 1.0114 | 0.01216 | -0.0298 | 83.1743
7 | 1.0545 | 0.01245 | -0.0274 | 84.6988
7.5 | 1.0955 | 0.01296 | -0.0247 | 84.5293
8 | 1.1385 | 0.01327 | -0.0224 | 85.795
8.5 | 1.1791 | 0.01381 | -0.0197 | 85.3802
9 | 1.221 | 0.01418 | -0.0173 | 86.1072
9.5 | 1.2614 | 0.01468 | -0.0147 | 85.9264
10 | 1.2993 | 0.01524 | -0.0118 | 85.2559
10.5 | 1.3377 | 0.01576 | -0.0091 | 84.8794
11 | 1.374 | 0.01636 | -0.006 | 83.9853
11.5 | 1.4053 | 0.01709 | -0.0022 | 82.2294
12 | 1.4313 | 0.01794 | 0.0023 | 79.7826
12.5 | 1.4558 | 0.019 | 0.0066 | 76.6211
13 | 1.4766 | 0.02039 | 0.0108 | 72.4179
13.5 | 1.4901 | 0.02235 | 0.0152 | 66.6711
14 | 1.4996 | 0.02483 | 0.0189 | 60.3947
14.5 | 1.4994 | 0.02846 | 0.022 | 52.6845
15 | 1.4886 | 0.03377 | 0.0235 | 44.0805
15.5 | 1.4717 | 0.04076 | 0.0229 | 36.1065
16 | 1.4468 | 0.04963 | 0.0205 | 29.1517
16.5 | 1.4088 | 0.06086 | 0.0167 | 23.1482
17 | 1.3681 | 0.07285 | 0.0124 | 18.7797
17.5 | 1.3221 | 0.08597 | 0.0074 | 15.3786
18 | 1.2874 | 0.09781 | 0.0028 | 13.1623
18.5 | 1.2576 | 0.10925 | -0.002 | 11.5112
19 | 1.2308 | 0.12047 | -0.0068 | 10.2167

## 27. Re 500k Mach 0.10 (1)
BIGFOIL.COM POLAR EXPORT
NACA34012
NACA34012 |  |  |  | Cl Max: | 1.458 | at alpha= | 11.5 | deg
JavaFoil+Calcfoil stall+Eppler ext transition |  |  |  | L/D Max: | 92.424 | at alpha= | 6 | deg
Re: | 500000 |  |  | Cd Min: | 0.00976 | at alpha= | 1 | deg
Mach: | 0.1 |  |  | Cl=0 at alpha= | -2.3167 | deg
|  |  |  | @ Cl=0.1, Cd= | 0.013795
|  |  |  | @ Cl=0.4, Cd= | 0.00976
|  |  |  | @ Cl=0.6, Cd= | 0.010345
alpha (deg) | Cl | Cd | Cm | Cl/Cd
-18 | -0.558 | 0.1896 | -0.008 | -2.941
-17.5 | -0.573 | 0.17986 | -0.008 | -3.185
-17 | -0.587 | 0.16858 | -0.008 | -3.484
-16.5 | -0.601 | 0.16034 | -0.008 | -3.749
-16 | -0.614 | 0.14892 | -0.008 | -4.12
-15.5 | -0.625 | 0.1405 | -0.008 | -4.447
-15 | -0.634 | 0.13253 | -0.008 | -4.786
-14.5 | -0.642 | 0.12463 | -0.008 | -5.151
-14 | -0.648 | 0.11741 | -0.008 | -5.516
-13.5 | -0.651 | 0.10981 | -0.008 | -5.927
-13 | -0.652 | 0.10272 | -0.008 | -6.342
-12.5 | -0.649 | 0.09607 | -0.008 | -6.758
-12 | -0.644 | 0.09018 | -0.009 | -7.143
-11.5 | -0.636 | 0.0848 | -0.009 | -7.498
-11 | -0.624 | 0.07909 | -0.009 | -7.895
-10.5 | -0.61 | 0.07396 | -0.009 | -8.243
-10 | -0.591 | 0.06928 | -0.009 | -8.526
-9.5 | -0.568 | 0.06476 | -0.009 | -8.779
-9 | -0.543 | 0.06093 | -0.009 | -8.915
-8.5 | -0.515 | 0.05711 | -0.01 | -9.016
-8 | -0.484 | 0.05339 | -0.01 | -9.066
-7.5 | -0.45 | 0.05005 | -0.01 | -9
-7 | -0.415 | 0.04717 | -0.01 | -8.788
-6.5 | -0.376 | 0.04429 | -0.011 | -8.5
-6 | -0.336 | 0.04165 | -0.011 | -8.079
-5.5 | -0.295 | 0.03913 | -0.011 | -7.536
-5 | -0.252 | 0.03672 | -0.012 | -6.855
-4.5 | -0.207 | 0.03435 | -0.013 | -6.034
-4 | -0.198 | 0.01131 | -0.022 | -17.506
-3.5 | -0.14 | 0.01194 | -0.023 | -11.728
-3 | -0.081 | 0.01194 | -0.023 | -6.803
-2.5 | -0.022 | 0.01197 | -0.023 | -1.817
-2 | 0.038 | 0.01216 | -0.023 | 3.14
-1.5 | 0.098 | 0.0138 | -0.023 | 7.137
-1 | 0.159 | 0.01366 | -0.024 | 11.64
-0.5 | 0.22 | 0.01355 | -0.024 | 16.207
0 | 0.28 | 0.01352 | -0.024 | 20.691
0.5 | 0.34 | 0.01347 | -0.024 | 25.234
1 | 0.4 | 0.00976 | -0.024 | 40.994
1.5 | 0.46 | 0.00995 | -0.025 | 46.207
2 | 0.52 | 0.01019 | -0.025 | 50.971
2.5 | 0.579 | 0.01045 | -0.025 | 55.411
3 | 0.639 | 0.01015 | -0.025 | 62.897
3.5 | 0.698 | 0.01046 | -0.026 | 66.676
4 | 0.757 | 0.0108 | -0.026 | 70.042
4.5 | 0.815 | 0.01057 | -0.026 | 77.099
5 | 0.873 | 0.01037 | -0.026 | 84.221
5.5 | 0.931 | 0.01075 | -0.027 | 86.592
6 | 0.988 | 0.01069 | -0.027 | 92.424
6.5 | 1.045 | 0.01215 | -0.027 | 86.02
7 | 1.101 | 0.01265 | -0.027 | 87.008
7.5 | 1.155 | 0.0132 | -0.028 | 87.539
8 | 1.208 | 0.01381 | -0.028 | 87.442
8.5 | 1.257 | 0.01451 | -0.028 | 86.661
9 | 1.304 | 0.01531 | -0.028 | 85.145
9.5 | 1.346 | 0.01628 | -0.028 | 82.704
10 | 1.384 | 0.01752 | -0.029 | 78.976
10.5 | 1.417 | 0.01907 | -0.029 | 74.264
11 | 1.442 | 0.02121 | -0.029 | 67.971
11.5 | 1.458 | 0.02447 | -0.028 | 59.601
12 | 1.442 | 0.03518 | -0.028 | 40.991
12.5 | 1.443 | 0.04293 | -0.027 | 33.624
13 | 1.451 | 0.04877 | -0.027 | 29.749
13.5 | 1.454 | 0.05473 | -0.027 | 26.565
14 | 1.454 | 0.06064 | -0.027 | 23.977
14.5 | 1.451 | 0.06681 | -0.027 | 21.713
15 | 1.444 | 0.07322 | -0.026 | 19.718
15.5 | 1.433 | 0.07989 | -0.026 | 17.941
16 | 1.419 | 0.08673 | -0.026 | 16.364
16.5 | 1.402 | 0.09399 | -0.026 | 14.913

## 28. Re 500k Mach 0.10 (2)
BIGFOIL.COM POLAR EXPORT
NACA34012
NACA34012 |  |  |  | Cl Max: | 1.4961 | at alpha= | 14 | deg
XFOIL ncrit=9 |  |  |  | L/D Max: | 85.537 | at alpha= | 9 | deg
Re: | 500000 |  |  | Cd Min: | 0.22888 | at alpha= | -20 | deg
Mach: | 0.1 |  |  | Cl=0 at alpha= | -2.7344 | deg
|  |  |  | @ Cl=0.1, Cd= | 0.010708
|  |  |  | @ Cl=0.4, Cd= | 0.0088208
|  |  |  | @ Cl=0.6, Cd= | 0.0099084
alpha (deg) | Cl | Cd | Cm | Cl/Cd
-20 | -0.6123 | 0.22888 | 0.0307 | -2.6752
-19.5 | -0.6 | 0.22208 | 0.0255 | -2.7017
-19 | -0.5813 | 0.21601 | 0.0239 | -2.6911
-18.5 | -0.5648 | 0.21046 | 0.0211 | -2.6836
-18 | -0.5487 | 0.20459 | 0.0181 | -2.6819
-17.5 | -0.5332 | 0.19816 | 0.0149 | -2.6908
-16.5 | -0.5066 | 0.18421 | 0.0082 | -2.7501
-16 | -0.491 | 0.17853 | 0.0061 | -2.7502
-15.5 | -0.4766 | 0.17245 | 0.0037 | -2.7637
-15 | -0.4642 | 0.1656 | 0.0007 | -2.8031
-14.5 | -0.4644 | 0.15699 | -0.0049 | -2.9582
-14 | -0.4448 | 0.15118 | -0.005 | -2.9422
-13.5 | -0.4314 | 0.1454 | -0.0066 | -2.967
-13 | -0.421 | 0.13888 | -0.0088 | -3.0314
-12.5 | -0.4278 | 0.12937 | -0.0156 | -3.3068
-12 | -0.4182 | 0.12197 | -0.0168 | -3.4287
-11.5 | -0.4034 | 0.11647 | -0.0171 | -3.4636
-11 | -0.3949 | 0.11015 | -0.0189 | -3.5851
-10.5 | -0.3895 | 0.1033 | -0.0213 | -3.7706
-10 | -0.4137 | 0.09007 | -0.0326 | -4.5931
-9.5 | -0.408 | 0.08438 | -0.0315 | -4.8353
-9 | -0.4066 | 0.07848 | -0.0328 | -5.1809
-8.5 | -0.4399 | 0.07043 | -0.0362 | -6.2459
-8 | -0.4672 | 0.06506 | -0.0319 | -7.1811
-7.5 | -0.4712 | 0.05315 | -0.0349 | -8.8655
-7 | -0.4291 | 0.04505 | -0.0397 | -9.525
-6.5 | -0.4148 | 0.02432 | -0.0377 | -17.0559
-6 | -0.3548 | 0.01901 | -0.0395 | -18.6639
-5.5 | -0.2908 | 0.01708 | -0.041 | -17.0258
-5 | -0.23 | 0.01446 | -0.0415 | -15.9059
-4.5 | -0.1712 | 0.01352 | -0.0415 | -12.6627
-4 | -0.1195 | 0.01241 | -0.04 | -9.6293
-3.5 | -0.0708 | 0.01189 | -0.0379 | -5.9546
-3 | -0.0247 | 0.01134 | -0.0354 | -2.1781
-2.5 | 0.0218 | 0.01112 | -0.0329 | 1.9604
-2 | 0.0675 | 0.01082 | -0.0305 | 6.2384
-1.5 | 0.1138 | 0.01066 | -0.0282 | 10.6754
-1 | 0.1616 | 0.01058 | -0.0263 | 15.2741
-0.5 | 0.2103 | 0.01054 | -0.0246 | 19.9526
0 | 0.2594 | 0.01045 | -0.023 | 24.823
0.5 | 0.2757 | 0.00821 | -0.015 | 33.581
1 | 0.3529 | 0.00851 | -0.0184 | 41.4689
1.5 | 0.4408 | 0.00909 | -0.0246 | 48.4928
2 | 0.53 | 0.00958 | -0.0313 | 55.3236
2.5 | 0.6238 | 0.01002 | -0.0392 | 62.2555
3 | 0.6974 | 0.01017 | -0.0431 | 68.5742
3.5 | 0.7629 | 0.0104 | -0.0454 | 73.3558
4 | 0.8053 | 0.0106 | -0.0428 | 75.9717
4.5 | 0.8475 | 0.01088 | -0.0401 | 77.8952
5 | 0.8901 | 0.01114 | -0.0375 | 79.9013
5.5 | 0.9322 | 0.01151 | -0.0348 | 80.9904
6 | 0.975 | 0.0118 | -0.0322 | 82.6271
6.5 | 1.0168 | 0.01222 | -0.0295 | 83.2079
7 | 1.0598 | 0.01255 | -0.0269 | 84.4462
7.5 | 1.1014 | 0.01303 | -0.0242 | 84.528
8 | 1.1442 | 0.01339 | -0.0217 | 85.4518
8.5 | 1.1853 | 0.01391 | -0.019 | 85.2121
9 | 1.2266 | 0.01434 | -0.0164 | 85.537
9.5 | 1.2675 | 0.01482 | -0.0137 | 85.5263
10 | 1.3058 | 0.01538 | -0.0107 | 84.9025
10.5 | 1.342 | 0.01601 | -0.0075 | 83.8226
11 | 1.3784 | 0.01661 | -0.0043 | 82.9862
11.5 | 1.4079 | 0.01734 | 0 | 81.1938
12 | 1.4342 | 0.01824 | 0.0045 | 78.6294
12.5 | 1.4578 | 0.01941 | 0.0089 | 75.1056
13 | 1.4766 | 0.02098 | 0.0132 | 70.3813
13.5 | 1.49 | 0.02307 | 0.0174 | 64.586
14 | 1.4961 | 0.02596 | 0.0211 | 57.631
14.5 | 1.491 | 0.03028 | 0.0237 | 49.2404
15 | 1.4795 | 0.03609 | 0.0244 | 40.9947
15.5 | 1.4568 | 0.04418 | 0.0229 | 32.9742
16 | 1.4261 | 0.05411 | 0.0198 | 26.3556
16.5 | 1.3838 | 0.06607 | 0.0155 | 20.9445
17 | 1.3431 | 0.07817 | 0.0111 | 17.1818
17.5 | 1.2995 | 0.09104 | 0.0061 | 14.2739
18 | 1.2674 | 0.10264 | 0.0014 | 12.348
18.5 | 1.2403 | 0.11373 | -0.0032 | 10.9057
19 | 1.2173 | 0.12446 | -0.008 | 9.7807

## 29. Re 500k Mach 0.25 (1)
BIGFOIL.COM POLAR EXPORT
NACA34012
NACA34012 |  |  |  | Cl Max: | 1.439 | at alpha= | 11 | deg
JavaFoil+Calcfoil stall+Eppler ext transition |  |  |  | L/D Max: | 89.809 | at alpha= | 5.5 | deg
Re: | 500000 |  |  | Cd Min: | 0.00997 | at alpha= | 1 | deg
Mach: | 0.25 |  |  | Cl=0 at alpha= | -2.3197 | deg
|  |  |  | @ Cl=0.1, Cd= | 0.013261
|  |  |  | @ Cl=0.4, Cd= | 0.010529
|  |  |  | @ Cl=0.6, Cd= | 0.01019
alpha (deg) | Cl | Cd | Cm | Cl/Cd
-16 | -0.299 | 0.18251 | -0.008 | -1.637
-15.5 | -0.344 | 0.17958 | -0.008 | -1.918
-15 | -0.386 | 0.16429 | -0.008 | -2.348
-14.5 | -0.423 | 0.1539 | -0.008 | -2.75
-14 | -0.457 | 0.1415 | -0.008 | -3.229
-13.5 | -0.486 | 0.12868 | -0.008 | -3.781
-13 | -0.512 | 0.12067 | -0.008 | -4.242
-12.5 | -0.533 | 0.11029 | -0.008 | -4.829
-12 | -0.548 | 0.10108 | -0.008 | -5.425
-11.5 | -0.559 | 0.09379 | -0.008 | -5.958
-11 | -0.564 | 0.08577 | -0.008 | -6.574
-10.5 | -0.564 | 0.07985 | -0.009 | -7.059
-10 | -0.557 | 0.07379 | -0.009 | -7.542
-9.5 | -0.544 | 0.06859 | -0.009 | -7.934
-9 | -0.527 | 0.06387 | -0.009 | -8.249
-8.5 | -0.505 | 0.05945 | -0.01 | -8.498
-8 | -0.479 | 0.05533 | -0.01 | -8.661
-7.5 | -0.45 | 0.05173 | -0.01 | -8.69
-7 | -0.416 | 0.04848 | -0.01 | -8.589
-6.5 | -0.38 | 0.0454 | -0.011 | -8.371
-6 | -0.341 | 0.0426 | -0.011 | -8.004
-5.5 | -0.3 | 0.04004 | -0.011 | -7.484
-5 | -0.256 | 0.03758 | -0.012 | -6.821
-4.5 | -0.211 | 0.03538 | -0.012 | -5.969
-4 | -0.165 | 0.03283 | -0.014 | -5.03
-3.5 | -0.143 | 0.01216 | -0.023 | -11.802
-3 | -0.083 | 0.01218 | -0.023 | -6.84
-2.5 | -0.022 | 0.01217 | -0.024 | -1.834
-2 | 0.039 | 0.0133 | -0.024 | 2.947
-1.5 | 0.101 | 0.01326 | -0.024 | 7.625
-1 | 0.163 | 0.01392 | -0.024 | 11.734
-0.5 | 0.226 | 0.01389 | -0.024 | 16.243
0 | 0.287 | 0.01377 | -0.025 | 20.872
0.5 | 0.349 | 0.01312 | -0.025 | 26.601
1 | 0.411 | 0.00997 | -0.025 | 41.189
1.5 | 0.472 | 0.01019 | -0.025 | 46.355
2 | 0.534 | 0.01044 | -0.026 | 51.096
2.5 | 0.595 | 0.01017 | -0.026 | 58.498
3 | 0.656 | 0.01041 | -0.026 | 62.965
3.5 | 0.716 | 0.01021 | -0.026 | 70.166
4 | 0.777 | 0.01053 | -0.027 | 73.715
4.5 | 0.836 | 0.0103 | -0.027 | 81.212
5 | 0.896 | 0.01071 | -0.027 | 83.677
5.5 | 0.955 | 0.01063 | -0.027 | 89.809
6 | 1.013 | 0.01212 | -0.028 | 83.625
6.5 | 1.071 | 0.01263 | -0.028 | 84.798
7 | 1.127 | 0.01319 | -0.028 | 85.459
7.5 | 1.182 | 0.01383 | -0.028 | 85.489
8 | 1.234 | 0.01454 | -0.029 | 84.874
8.5 | 1.283 | 0.01538 | -0.029 | 83.384
9 | 1.327 | 0.0164 | -0.029 | 80.916
9.5 | 1.366 | 0.01765 | -0.029 | 77.393
10 | 1.398 | 0.01931 | -0.029 | 72.431
10.5 | 1.424 | 0.02166 | -0.029 | 65.722
11 | 1.439 | 0.02505 | -0.029 | 57.451
11.5 | 1.384 | 0.04779 | -0.027 | 28.957
12 | 1.416 | 0.04517 | -0.027 | 31.34
12.5 | 1.418 | 0.05157 | -0.027 | 27.492
13 | 1.417 | 0.05805 | -0.027 | 24.401
13.5 | 1.408 | 0.06454 | -0.027 | 21.811
14 | 1.393 | 0.07146 | -0.027 | 19.487
14.5 | 1.371 | 0.0787 | -0.026 | 17.422
15 | 1.343 | 0.08621 | -0.026 | 15.58
15.5 | 1.309 | 0.09414 | -0.026 | 13.901
16 | 1.267 | 0.1028 | -0.026 | 12.329

## 30. Re 500k Mach 0.25 (2)
BIGFOIL.COM POLAR EXPORT
NACA34012
NACA34012 |  |  |  | Cl Max: | 1.4752 | at alpha= | 13.5 | deg
XFOIL ncrit=9 |  |  |  | L/D Max: | 83.3652 | at alpha= | 7.5 | deg
Re: | 500000 |  |  | Cd Min: | 0.23257 | at alpha= | -20 | deg
Mach: | 0.25 |  |  | Cl=0 at alpha= | -2.7359 | deg
|  |  |  | @ Cl=0.1, Cd= | 0.011105
|  |  |  | @ Cl=0.4, Cd= | 0.0089234
|  |  |  | @ Cl=0.6, Cd= | 0.010022
alpha (deg) | Cl | Cd | Cm | Cl/Cd
-20 | -0.6208 | 0.23257 | 0.0319 | -2.6693
-19.5 | -0.6063 | 0.22579 | 0.0271 | -2.6852
-19 | -0.5873 | 0.21961 | 0.0252 | -2.6743
-18.5 | -0.5699 | 0.21381 | 0.0222 | -2.6655
-18 | -0.5529 | 0.20772 | 0.019 | -2.6618
-17.5 | -0.5365 | 0.20097 | 0.0155 | -2.6696
-17 | -0.5265 | 0.19367 | 0.01 | -2.7185
-16.5 | -0.5066 | 0.18723 | 0.009 | -2.7058
-16 | -0.4902 | 0.18134 | 0.0066 | -2.7032
-15.5 | -0.4751 | 0.17505 | 0.004 | -2.7141
-15 | -0.4633 | 0.16773 | 0.0001 | -2.7622
-14.5 | -0.4566 | 0.15992 | -0.004 | -2.8552
-14 | -0.4381 | 0.154 | -0.0046 | -2.8448
-13.5 | -0.4241 | 0.148 | -0.0064 | -2.8655
-13 | -0.4131 | 0.14129 | -0.0088 | -2.9238
-12.5 | -0.4189 | 0.13232 | -0.0157 | -3.1658
-12 | -0.4031 | 0.12549 | -0.0157 | -3.2122
-11.5 | -0.3893 | 0.11968 | -0.0164 | -3.2528
-11 | -0.3802 | 0.11324 | -0.0183 | -3.3575
-10.5 | -0.3811 | 0.10496 | -0.023 | -3.6309
-10 | -0.3908 | 0.09495 | -0.0294 | -4.1159
-9.5 | -0.3772 | 0.09006 | -0.0278 | -4.1883
-9 | -0.3728 | 0.08403 | -0.0291 | -4.4365
-8.5 | -0.3792 | 0.07681 | -0.0321 | -4.9369
-8 | -0.4131 | 0.06916 | -0.035 | -5.9731
-7.5 | -0.4523 | 0.05885 | -0.0362 | -7.6856
-7 | -0.4158 | 0.04964 | -0.0421 | -8.3763
-6 | -0.343 | 0.02603 | -0.0455 | -13.1771
-5.5 | -0.2885 | 0.02116 | -0.0455 | -13.6342
-5 | -0.2321 | 0.01635 | -0.0447 | -14.1957
-4.5 | -0.1752 | 0.01435 | -0.0438 | -12.2091
-4 | -0.1224 | 0.01344 | -0.0418 | -9.1071
-3.5 | -0.0733 | 0.0124 | -0.0394 | -5.9113
-3 | -0.0243 | 0.01209 | -0.0368 | -2.0099
-2.5 | 0.0217 | 0.01148 | -0.0339 | 1.8902
-2 | 0.0687 | 0.01115 | -0.0312 | 6.1614
-1.5 | 0.1174 | 0.01108 | -0.0289 | 10.5957
-1 | 0.1662 | 0.01094 | -0.0268 | 15.192
0 | 0.2668 | 0.01074 | -0.0232 | 24.8417
0.5 | 0.2887 | 0.00868 | -0.0163 | 33.2604
1 | 0.3576 | 0.00865 | -0.0173 | 41.341
1.5 | 0.4491 | 0.00924 | -0.0236 | 48.6039
2 | 0.5409 | 0.00975 | -0.0303 | 55.4769
2.5 | 0.6387 | 0.0102 | -0.0384 | 62.6176
3 | 0.7138 | 0.01053 | -0.0421 | 67.7873
3.5 | 0.7857 | 0.01068 | -0.0451 | 73.5674
4 | 0.8284 | 0.01098 | -0.0421 | 75.4463
4.5 | 0.8724 | 0.01121 | -0.0393 | 77.8234
5 | 0.915 | 0.0116 | -0.0362 | 78.8793
5.5 | 0.9591 | 0.01189 | -0.0332 | 80.6644
6 | 1.0015 | 0.01236 | -0.03 | 81.0275
6.5 | 1.0457 | 0.01268 | -0.027 | 82.4685
7 | 1.0879 | 0.01322 | -0.0238 | 82.292
7.5 | 1.1321 | 0.01358 | -0.0208 | 83.3652
8 | 1.1739 | 0.01416 | -0.0174 | 82.9025
8.5 | 1.2168 | 0.01461 | -0.0143 | 83.2854
9 | 1.2577 | 0.01519 | -0.0108 | 82.7979
9.5 | 1.2954 | 0.01586 | -0.0069 | 81.6772
10 | 1.3346 | 0.01637 | -0.0033 | 81.5272
10.5 | 1.3671 | 0.01706 | 0.0015 | 80.1348
11 | 1.3951 | 0.0179 | 0.0067 | 77.9385
11.5 | 1.4222 | 0.01896 | 0.0115 | 75.0105
12 | 1.4464 | 0.02034 | 0.0161 | 71.1111
12.5 | 1.4648 | 0.02223 | 0.0206 | 65.8929
13 | 1.4733 | 0.02506 | 0.0246 | 58.7909
13.5 | 1.4752 | 0.02893 | 0.0275 | 50.992
14 | 1.4635 | 0.03483 | 0.0284 | 42.0184
14.5 | 1.4398 | 0.04308 | 0.0269 | 33.4215
15 | 1.4047 | 0.05349 | 0.0235 | 26.261
15.5 | 1.3587 | 0.06565 | 0.0191 | 20.6961
16 | 1.317 | 0.07751 | 0.0148 | 16.9914
16.5 | 1.2747 | 0.08991 | 0.0098 | 14.1775
17 | 1.2418 | 0.10144 | 0.0051 | 12.2417
17.5 | 1.2123 | 0.11282 | 0.0002 | 10.7454
18 | 1.1932 | 0.12297 | -0.0043 | 9.7032
18.5 | 1.1749 | 0.13319 | -0.0092 | 8.8212

## 31. Re 500k Mach 0.50 (1)
BIGFOIL.COM POLAR EXPORT
NACA34012
NACA34012 |  |  |  | Cl Max: | 1.355 | at alpha= | 9 | deg
JavaFoil+Calcfoil stall+Eppler ext transition |  |  |  | L/D Max: | 76.889 | at alpha= | 5.5 | deg
Re: | 500000 |  |  | Cd Min: | 0.00991 | at alpha= | 3 | deg
Mach: | 0.5 |  |  | Cl=0 at alpha= | -2.3188 | deg
|  |  |  | @ Cl=0.1, Cd= | 0.01356
|  |  |  | @ Cl=0.4, Cd= | 0.013011
|  |  |  | @ Cl=0.6, Cd= | 0.010347
alpha (deg) | Cl | Cd | Cm | Cl/Cd
-20 | -0.944 | 0.22684 | -0.012 | -4.16
-19.5 | -0.918 | 0.21797 | -0.012 | -4.212
-19 | -0.892 | 0.213 | -0.012 | -4.19
-18.5 | -0.866 | 0.20939 | -0.012 | -4.134
-18 | -0.84 | 0.20289 | -0.012 | -4.138
-17.5 | -0.814 | 0.20677 | -0.012 | -3.936
-17 | -0.788 | 0.19839 | -0.012 | -3.971
-16.5 | -0.761 | 0.18499 | -0.012 | -4.113
-16 | -0.735 | 0.18072 | -0.012 | -4.066
-15.5 | -0.709 | 0.18391 | -0.012 | -3.853
-15 | -0.682 | 0.17275 | -0.011 | -3.946
-14.5 | -0.655 | 0.16923 | -0.012 | -3.873
-14 | -0.629 | 0.16542 | -0.012 | -3.803
-13.5 | -0.602 | 0.15777 | -0.011 | -3.817
-13 | -0.576 | 0.1509 | -0.011 | -3.814
-12.5 | -0.549 | 0.14719 | -0.011 | -3.731
-12 | -0.522 | 0.14332 | -0.011 | -3.643
-11.5 | -0.496 | 0.14009 | -0.011 | -3.537
-11 | -0.469 | 0.1323 | -0.011 | -3.545
-10.5 | -0.442 | 0.12396 | -0.011 | -3.564
-10 | -0.415 | 0.12612 | -0.011 | -3.292
-9.5 | -0.388 | 0.11788 | -0.011 | -3.295
-9 | -0.361 | 0.1093 | -0.011 | -3.306
-8.5 | -0.335 | 0.10661 | -0.011 | -3.138
-8 | -0.307 | 0.07428 | -0.01 | -4.139
-7.5 | -0.281 | 0.06271 | -0.01 | -4.474
-7 | -0.253 | 0.06214 | -0.01 | -4.079
-6.5 | -0.226 | 0.05982 | -0.01 | -3.785
-6 | -0.306 | 0.05191 | -0.01 | -5.901
-5.5 | -0.298 | 0.04615 | -0.011 | -6.464
-5 | -0.266 | 0.04207 | -0.011 | -6.334
-4.5 | -0.225 | 0.03915 | -0.012 | -5.739
-4 | -0.178 | 0.03671 | -0.013 | -4.84
-3.5 | -0.127 | 0.03472 | -0.013 | -3.666
-3 | -0.075 | 0.03272 | -0.015 | -2.285
-2.5 | -0.025 | 0.01325 | -0.026 | -1.869
-2 | 0.044 | 0.01317 | -0.027 | 3.311
-1.5 | 0.113 | 0.01365 | -0.027 | 8.252
-1 | 0.182 | 0.01355 | -0.027 | 13.441
-0.5 | 0.252 | 0.01298 | -0.027 | 19.401
0 | 0.321 | 0.01298 | -0.028 | 24.698
0.5 | 0.389 | 0.013 | -0.028 | 29.949
1 | 0.458 | 0.01307 | -0.028 | 35.048
1.5 | 0.526 | 0.01008 | -0.028 | 52.204
2 | 0.594 | 0.01038 | -0.029 | 57.272
2.5 | 0.662 | 0.01001 | -0.029 | 66.117
3 | 0.729 | 0.00991 | -0.029 | 73.585
3.5 | 0.796 | 0.01139 | -0.029 | 69.867
4 | 0.862 | 0.01186 | -0.03 | 72.64
4.5 | 0.927 | 0.01239 | -0.03 | 74.791
5 | 0.991 | 0.013 | -0.03 | 76.216
5.5 | 1.053 | 0.0137 | -0.03 | 76.889
6 | 1.114 | 0.01449 | -0.031 | 76.863
6.5 | 1.172 | 0.01546 | -0.031 | 75.806
7 | 1.226 | 0.01663 | -0.031 | 73.769
7.5 | 1.276 | 0.01815 | -0.031 | 70.297
8 | 1.316 | 0.02026 | -0.031 | 64.931
8.5 | 1.343 | 0.02331 | -0.031 | 57.584
9 | 1.355 | 0.02782 | -0.03 | 48.706
9.5 | 1.351 | 0.03427 | -0.03 | 39.426
10 | 1.321 | 0.04423 | -0.029 | 29.875
10.5 | 1.251 | 0.06396 | -0.027 | 19.553
11 | 1.087 | 0.07733 | -0.027 | 14.055
11.5 | 0.75 | 0.1079 | -0.012 | 6.953
12 | 0.778 | 0.13058 | -0.014 | 5.958
12.5 | 0.805 | 0.14205 | -0.015 | 5.67
13 | 0.834 | 0.15405 | -0.017 | 5.414
13.5 | 0.862 | 0.16374 | -0.018 | 5.264
14 | 0.89 | 0.16946 | -0.018 | 5.252

## 32. Re 500k Mach 0.50 (2)
BIGFOIL.COM POLAR EXPORT
NACA34012
NACA34012 |  |  |  | Cl Max: | 1.388 | at alpha= | 11 | deg
XFOIL ncrit=9 |  |  |  | L/D Max: | 74.6667 | at alpha= | 5 | deg
Re: | 500000 |  |  | Cd Min: | 0.24471 | at alpha= | -19.5 | deg
Mach: | 0.5 |  |  | Cl=0 at alpha= | -2.6962 | deg
|  |  |  | @ Cl=0.1, Cd= | 0.012719
|  |  |  | @ Cl=0.4, Cd= | 0.0096643
|  |  |  | @ Cl=0.6, Cd= | 0.010838
alpha (deg) | Cl | Cd | Cm | Cl/Cd
-19.5 | -0.6458 | 0.24471 | 0.0352 | -2.639
-19 | -0.6242 | 0.23769 | 0.0314 | -2.6261
-18.5 | -0.6027 | 0.23046 | 0.0274 | -2.6152
-18 | -0.5815 | 0.22292 | 0.0233 | -2.6086
-17.5 | -0.5627 | 0.21527 | 0.018 | -2.6139
-17 | -0.541 | 0.20774 | 0.0154 | -2.6042
-16.5 | -0.5201 | 0.20092 | 0.0123 | -2.5886
-16 | -0.4998 | 0.19385 | 0.0089 | -2.5783
-15.5 | -0.4812 | 0.1862 | 0.0048 | -2.5843
-15 | -0.4677 | 0.1789 | -0.0003 | -2.6143
-14.5 | -0.4447 | 0.17148 | -0.0013 | -2.5933
-14 | -0.4259 | 0.16483 | -0.0037 | -2.5839
-13.5 | -0.409 | 0.15769 | -0.0067 | -2.5937
-13 | -0.4024 | 0.15031 | -0.0123 | -2.6771
-12.5 | -0.3817 | 0.14277 | -0.0129 | -2.6735
-12 | -0.3649 | 0.13627 | -0.0144 | -2.6778
-11.5 | -0.3512 | 0.12955 | -0.0165 | -2.7109
-11 | -0.3425 | 0.1222 | -0.0201 | -2.8028
-10.5 | -0.3369 | 0.11436 | -0.0233 | -2.946
-10 | -0.3205 | 0.10837 | -0.0233 | -2.9575
-9.5 | -0.3104 | 0.10186 | -0.025 | -3.0473
-9 | -0.3156 | 0.09372 | -0.0311 | -3.3675
-8.5 | -0.3161 | 0.08595 | -0.0343 | -3.6777
-8 | -0.3061 | 0.0804 | -0.032 | -3.8072
-7.5 | -0.3078 | 0.07449 | -0.0322 | -4.1321
-7 | -0.3084 | 0.06703 | -0.0375 | -4.6009
-6.5 | -0.2983 | 0.054 | -0.0575 | -5.5241
-6 | -0.2518 | 0.04551 | -0.0644 | -5.5328
-5.5 | -0.2203 | 0.03567 | -0.0672 | -6.1761
-5 | -0.1952 | 0.03017 | -0.0628 | -6.47
-4.5 | -0.1705 | 0.02406 | -0.056 | -7.0865
-4 | -0.1353 | 0.01951 | -0.0501 | -6.9349
-3.5 | -0.0873 | 0.01722 | -0.0456 | -5.0697
-3 | -0.0339 | 0.01466 | -0.0417 | -2.3124
-2.5 | 0.0219 | 0.01379 | -0.0385 | 1.5881
-2 | 0.0763 | 0.01295 | -0.0352 | 5.8919
-1.5 | 0.1308 | 0.01242 | -0.032 | 10.5314
-1 | 0.187 | 0.01221 | -0.0291 | 15.3153
-0.5 | 0.2421 | 0.01195 | -0.0263 | 20.2594
0 | 0.2985 | 0.01179 | -0.0237 | 25.3181
0.5 | 0.3562 | 0.01167 | -0.0213 | 30.5227
1 | 0.3759 | 0.00957 | -0.0122 | 39.279
1.5 | 0.473 | 0.00995 | -0.0166 | 47.5377
2 | 0.5757 | 0.01071 | -0.0229 | 53.7535
2.5 | 0.6892 | 0.01131 | -0.0314 | 60.9372
3 | 0.7898 | 0.01185 | -0.0376 | 66.6498
3.5 | 0.8804 | 0.01233 | -0.0418 | 71.4031
4 | 0.9284 | 0.01266 | -0.0375 | 73.3333
4.5 | 0.9728 | 0.0132 | -0.0324 | 73.697
5 | 1.0192 | 0.01365 | -0.0275 | 74.6667
5.5 | 1.0628 | 0.01428 | -0.0219 | 74.4258
6 | 1.1079 | 0.01488 | -0.0165 | 74.4556
6.5 | 1.1496 | 0.01561 | -0.0104 | 73.6451
7 | 1.1922 | 0.01637 | -0.0044 | 72.8283
7.5 | 1.229 | 0.01727 | 0.0024 | 71.1639
8 | 1.2594 | 0.01816 | 0.0103 | 69.3502
8.5 | 1.2875 | 0.01933 | 0.0179 | 66.6063
9 | 1.3169 | 0.02075 | 0.0246 | 63.4651
9.5 | 1.3418 | 0.02269 | 0.0306 | 59.1362
10 | 1.3634 | 0.02515 | 0.0355 | 54.2107
10.5 | 1.3806 | 0.02859 | 0.0389 | 48.2896
11 | 1.388 | 0.03343 | 0.0405 | 41.5196
11.5 | 1.3825 | 0.04007 | 0.0399 | 34.5021
12 | 1.3594 | 0.04875 | 0.0375 | 27.8851
13 | 1.2786 | 0.07001 | 0.0294 | 18.2631
13.5 | 1.2363 | 0.08132 | 0.0245 | 15.2029
14 | 1.1997 | 0.09257 | 0.0194 | 12.9599
14.5 | 1.169 | 0.10366 | 0.0141 | 11.2773
15 | 1.143 | 0.11462 | 0.0087 | 9.9721
15.5 | 1.12 | 0.12569 | 0.003 | 8.9108
16 | 1.1014 | 0.13665 | -0.0029 | 8.06

## 33. Re 750k Mach 0.00 (1)
BIGFOIL.COM POLAR EXPORT
NACA34012
NACA34012 |  |  |  | Cl Max: | 1.482 | at alpha= | 12 | deg
JavaFoil+Calcfoil stall+Eppler ext transition |  |  |  | L/D Max: | 100.32 | at alpha= | 6.5 | deg
Re: | 750000 |  |  | Cd Min: | 0.0095 | at alpha= | 2.5 | deg
Mach: | 0 |  |  | Cl=0 at alpha= | -2.3167 | deg
|  |  |  | @ Cl=0.1, Cd= | 0.012638
|  |  |  | @ Cl=0.4, Cd= | 0.009515
|  |  |  | @ Cl=0.6, Cd= | 0.009592
alpha (deg) | Cl | Cd | Cm | Cl/Cd
-19 | -0.576 | 0.19011 | -0.008 | -3.03
-18.5 | -0.59 | 0.18138 | -0.008 | -3.252
-18 | -0.603 | 0.17192 | -0.008 | -3.507
-17.5 | -0.615 | 0.16472 | -0.008 | -3.737
-17 | -0.627 | 0.15392 | -0.008 | -4.075
-16.5 | -0.638 | 0.14505 | -0.008 | -4.397
-16 | -0.647 | 0.1373 | -0.008 | -4.715
-15.5 | -0.656 | 0.13102 | -0.008 | -5.005
-15 | -0.662 | 0.12299 | -0.009 | -5.385
-14.5 | -0.667 | 0.11575 | -0.009 | -5.762
-14 | -0.67 | 0.10917 | -0.009 | -6.134
-13.5 | -0.67 | 0.10276 | -0.009 | -6.521
-13 | -0.668 | 0.09613 | -0.009 | -6.949
-12.5 | -0.663 | 0.09063 | -0.009 | -7.319
-12 | -0.656 | 0.0852 | -0.009 | -7.698
-11.5 | -0.646 | 0.08004 | -0.009 | -8.066
-11 | -0.632 | 0.07509 | -0.009 | -8.421
-10.5 | -0.616 | 0.07063 | -0.009 | -8.718
-10 | -0.596 | 0.06601 | -0.01 | -9.022
-9.5 | -0.572 | 0.06199 | -0.01 | -9.231
-9 | -0.546 | 0.05813 | -0.01 | -9.389
-8.5 | -0.517 | 0.0545 | -0.01 | -9.482
-8 | -0.485 | 0.05097 | -0.011 | -9.523
-7.5 | -0.451 | 0.04784 | -0.011 | -9.435
-7 | -0.415 | 0.04476 | -0.011 | -9.28
-6.5 | -0.377 | 0.04186 | -0.012 | -9.014
-6 | -0.337 | 0.03913 | -0.012 | -8.623
-5.5 | -0.297 | 0.0363 | -0.013 | -8.17
-5 | -0.309 | 0.01108 | -0.022 | -27.943
-4.5 | -0.254 | 0.01164 | -0.022 | -21.805
-4 | -0.197 | 0.01147 | -0.022 | -17.18
-3.5 | -0.139 | 0.01142 | -0.022 | -12.204
-3 | -0.081 | 0.01137 | -0.023 | -7.11
-2.5 | -0.022 | 0.01147 | -0.023 | -1.889
-2 | 0.038 | 0.01224 | -0.023 | 3.104
-1.5 | 0.098 | 0.01264 | -0.023 | 7.753
-1 | 0.158 | 0.01258 | -0.023 | 12.579
-0.5 | 0.219 | 0.01248 | -0.024 | 17.509
0 | 0.278 | 0.01246 | -0.024 | 22.344
0.5 | 0.338 | 0.01241 | -0.024 | 27.26
1 | 0.398 | 0.00951 | -0.024 | 41.866
1.5 | 0.458 | 0.00966 | -0.025 | 47.359
2 | 0.517 | 0.00991 | -0.025 | 52.187
2.5 | 0.576 | 0.0095 | -0.025 | 60.689
3 | 0.636 | 0.00973 | -0.025 | 65.352
3.5 | 0.695 | 0.00998 | -0.026 | 69.568
4 | 0.753 | 0.0097 | -0.026 | 77.633
4.5 | 0.812 | 0.01002 | -0.026 | 81.015
5 | 0.87 | 0.01039 | -0.026 | 83.747
5.5 | 0.928 | 0.01018 | -0.027 | 91.111
6 | 0.985 | 0.01006 | -0.027 | 97.883
6.5 | 1.041 | 0.01038 | -0.027 | 100.32
7 | 1.097 | 0.01132 | -0.027 | 96.947
7.5 | 1.152 | 0.01178 | -0.028 | 97.792
8 | 1.206 | 0.01238 | -0.028 | 97.384
8.5 | 1.256 | 0.01289 | -0.028 | 97.438
9 | 1.304 | 0.01355 | -0.028 | 96.246
9.5 | 1.349 | 0.01433 | -0.028 | 94.129
10 | 1.389 | 0.01529 | -0.029 | 90.876
10.5 | 1.425 | 0.01644 | -0.029 | 86.71
11 | 1.455 | 0.01794 | -0.029 | 81.12
11.5 | 1.477 | 0.02019 | -0.029 | 73.143
12 | 1.482 | 0.02498 | -0.029 | 59.323
12.5 | 1.462 | 0.0364 | -0.028 | 40.169
13 | 1.469 | 0.04186 | -0.027 | 35.107
13.5 | 1.473 | 0.04741 | -0.027 | 31.065
14 | 1.474 | 0.05295 | -0.027 | 27.838
14.5 | 1.472 | 0.05877 | -0.027 | 25.046
15 | 1.467 | 0.06489 | -0.027 | 22.602
15.5 | 1.458 | 0.07114 | -0.027 | 20.498
16 | 1.447 | 0.07761 | -0.027 | 18.639
16.5 | 1.432 | 0.08432 | -0.027 | 16.983
17 | 1.414 | 0.09127 | -0.027 | 15.497

## 34. Re 750k Mach 0.00 (2)
BIGFOIL.COM POLAR EXPORT
NACA34012
NACA34012 |  |  |  | Cl Max: | 1.5282 | at alpha= | 14.5 | deg
XFOIL ncrit=9 |  |  |  | L/D Max: | 100.976 | at alpha= | 8 | deg
Re: | 750000 |  |  | Cd Min: | 0.1261 | at alpha= | 19.5 | deg
Mach: | 0 |  |  | Cl=0 at alpha= | -2.6102 | deg
|  |  |  | @ Cl=0.1, Cd= | 0.0096726
|  |  |  | @ Cl=0.4, Cd= | 0.007628
|  |  |  | @ Cl=0.6, Cd= | 0.008611
alpha (deg) | Cl | Cd | Cm | Cl/Cd
-8 | -0.596 | 0.01968 | -0.0337 | -30.2846
-7.5 | -0.5324 | 0.01839 | -0.0357 | -28.9505
-7 | -0.4138 | 0.0369 | -0.0448 | -11.2141
-6.5 | -0.4015 | 0.01405 | -0.0402 | -28.5765
-6 | -0.3382 | 0.01322 | -0.0416 | -25.5825
-5.5 | -0.2771 | 0.01234 | -0.0424 | -22.4554
-5 | -0.2259 | 0.01133 | -0.0411 | -19.9382
-4.5 | -0.1768 | 0.01092 | -0.0392 | -16.1905
-4 | -0.1308 | 0.01042 | -0.0368 | -12.5528
-3.5 | -0.0837 | 0.01023 | -0.0346 | -8.1818
-3 | -0.0375 | 0.00993 | -0.0323 | -3.7764
-2 | 0.0587 | 0.00974 | -0.0286 | 6.0267
-1.5 | 0.1077 | 0.00966 | -0.027 | 11.1491
-1 | 0.1575 | 0.00965 | -0.0255 | 16.3212
-0.5 | 0.2081 | 0.00965 | -0.0243 | 21.5648
0 | 0.2591 | 0.0096 | -0.0231 | 26.9896
0.5 | 0.2896 | 0.00794 | -0.0185 | 36.4736
1 | 0.3266 | 0.00733 | -0.0138 | 44.5566
1.5 | 0.4005 | 0.00763 | -0.0172 | 52.4902
2 | 0.473 | 0.00805 | -0.0204 | 58.7578
2.5 | 0.56 | 0.00845 | -0.0269 | 66.2722
3 | 0.642 | 0.00878 | -0.0323 | 73.1207
3.5 | 0.7121 | 0.00906 | -0.0355 | 78.5982
4 | 0.7816 | 0.00925 | -0.0386 | 84.4973
4.5 | 0.8524 | 0.00948 | -0.0421 | 89.9156
5 | 0.9047 | 0.00966 | -0.0416 | 93.6542
5.5 | 0.9467 | 0.00994 | -0.039 | 95.2414
6 | 0.99 | 0.01016 | -0.0365 | 97.4409
6.5 | 1.0313 | 0.01053 | -0.0338 | 97.9392
7 | 1.0748 | 0.01077 | -0.0314 | 99.7957
7.5 | 1.1157 | 0.01119 | -0.0287 | 99.7051
8 | 1.1592 | 0.01148 | -0.0263 | 100.9756
8.5 | 1.2004 | 0.01192 | -0.0237 | 100.7047
9 | 1.2426 | 0.01231 | -0.0213 | 100.9423
9.5 | 1.2843 | 0.01274 | -0.0189 | 100.8085
10 | 1.3244 | 0.01325 | -0.0163 | 99.9547
10.5 | 1.363 | 0.01385 | -0.0135 | 98.4116
11.5 | 1.4344 | 0.01526 | -0.0073 | 93.9974
12 | 1.4622 | 0.01613 | -0.0029 | 90.651
12.5 | 1.4855 | 0.01714 | 0.002 | 86.6686
13 | 1.5046 | 0.01853 | 0.0069 | 81.1981
13.5 | 1.5185 | 0.02036 | 0.0117 | 74.5825
14 | 1.5266 | 0.02277 | 0.0161 | 67.0444
14.5 | 1.5282 | 0.02604 | 0.0198 | 58.6866
15 | 1.5268 | 0.03019 | 0.0219 | 50.573
15.5 | 1.5181 | 0.03585 | 0.0223 | 42.3459
16 | 1.5002 | 0.04344 | 0.0208 | 34.535
16.5 | 1.4745 | 0.05278 | 0.018 | 27.9367
17 | 1.4343 | 0.06451 | 0.0138 | 22.2338
17.5 | 1.387 | 0.07757 | 0.009 | 17.8806
18 | 1.3427 | 0.0906 | 0.0041 | 14.8201
18.5 | 1.3086 | 0.10244 | -0.0006 | 12.7743
19 | 1.2761 | 0.1143 | -0.0055 | 11.1645
19.5 | 1.2462 | 0.1261 | -0.0107 | 9.8826

## 35. Re 750k Mach 0.10 (1)
BIGFOIL.COM POLAR EXPORT
NACA34012
NACA34012 |  |  |  | Cl Max: | 1.476 | at alpha= | 11.5 | deg
JavaFoil+Calcfoil stall+Eppler ext transition |  |  |  | L/D Max: | 104.847 | at alpha= | 6.5 | deg
Re: | 750000 |  |  | Cd Min: | 0.00952 | at alpha= | 2.5 | deg
Mach: | 0.1 |  |  | Cl=0 at alpha= | -2.3167 | deg
|  |  |  | @ Cl=0.1, Cd= | 0.012638
|  |  |  | @ Cl=0.4, Cd= | 0.00955
|  |  |  | @ Cl=0.6, Cd= | 0.009611
alpha (deg) | Cl | Cd | Cm | Cl/Cd
-18 | -0.558 | 0.17988 | -0.008 | -3.102
-17.5 | -0.573 | 0.16784 | -0.008 | -3.416
-17 | -0.588 | 0.16002 | -0.008 | -3.673
-16.5 | -0.602 | 0.14914 | -0.008 | -4.033
-16 | -0.614 | 0.14224 | -0.008 | -4.317
-15.5 | -0.625 | 0.13287 | -0.008 | -4.707
-15 | -0.635 | 0.12594 | -0.008 | -5.041
-14.5 | -0.642 | 0.11823 | -0.008 | -5.434
-14 | -0.648 | 0.11068 | -0.009 | -5.857
-13.5 | -0.651 | 0.10407 | -0.009 | -6.26
-13 | -0.652 | 0.0976 | -0.009 | -6.682
-12.5 | -0.65 | 0.09181 | -0.009 | -7.079
-12 | -0.645 | 0.08653 | -0.009 | -7.452
-11.5 | -0.637 | 0.08075 | -0.009 | -7.883
-11 | -0.625 | 0.07571 | -0.009 | -8.258
-10.5 | -0.611 | 0.07108 | -0.009 | -8.59
-10 | -0.592 | 0.06656 | -0.01 | -8.888
-9.5 | -0.569 | 0.06251 | -0.01 | -9.11
-9 | -0.544 | 0.0585 | -0.01 | -9.301
-8.5 | -0.516 | 0.05487 | -0.01 | -9.404
-8 | -0.485 | 0.05131 | -0.011 | -9.455
-7.5 | -0.452 | 0.04806 | -0.011 | -9.397
-7 | -0.416 | 0.04505 | -0.011 | -9.231
-6.5 | -0.378 | 0.04216 | -0.012 | -8.965
-6 | -0.338 | 0.03934 | -0.012 | -8.598
-5.5 | -0.297 | 0.03674 | -0.013 | -8.088
-5 | -0.311 | 0.01111 | -0.022 | -27.961
-4.5 | -0.255 | 0.01168 | -0.022 | -21.826
-4 | -0.198 | 0.01161 | -0.022 | -17.055
-3.5 | -0.14 | 0.01147 | -0.023 | -12.208
-3 | -0.081 | 0.01146 | -0.023 | -7.085
-2.5 | -0.022 | 0.01151 | -0.023 | -1.89
-2 | 0.038 | 0.01193 | -0.023 | 3.2
-1.5 | 0.098 | 0.01264 | -0.023 | 7.788
-1 | 0.159 | 0.01258 | -0.024 | 12.635
-0.5 | 0.22 | 0.01249 | -0.024 | 17.589
0 | 0.28 | 0.01247 | -0.024 | 22.445
0.5 | 0.34 | 0.01242 | -0.024 | 27.378
1 | 0.4 | 0.00955 | -0.024 | 41.894
1.5 | 0.46 | 0.00968 | -0.025 | 47.517
2 | 0.52 | 0.00993 | -0.025 | 52.327
2.5 | 0.579 | 0.00952 | -0.025 | 60.881
3 | 0.639 | 0.00978 | -0.025 | 65.323
3.5 | 0.698 | 0.01004 | -0.026 | 69.519
4 | 0.757 | 0.00975 | -0.026 | 77.654
4.5 | 0.816 | 0.01008 | -0.026 | 80.925
5 | 0.874 | 0.0099 | -0.026 | 88.268
5.5 | 0.932 | 0.01024 | -0.027 | 91.012
6 | 0.989 | 0.01013 | -0.027 | 97.704
6.5 | 1.046 | 0.00998 | -0.027 | 104.847
7 | 1.102 | 0.0114 | -0.027 | 96.705
7.5 | 1.158 | 0.01188 | -0.028 | 97.463
8 | 1.211 | 0.01242 | -0.028 | 97.505
8.5 | 1.261 | 0.01302 | -0.028 | 96.903
9 | 1.309 | 0.0137 | -0.028 | 95.557
9.5 | 1.353 | 0.0145 | -0.029 | 93.327
10 | 1.393 | 0.01551 | -0.029 | 89.834
10.5 | 1.428 | 0.01673 | -0.029 | 85.395
11 | 1.457 | 0.01833 | -0.029 | 79.462
11.5 | 1.476 | 0.02083 | -0.029 | 70.865
12 | 1.459 | 0.03036 | -0.028 | 48.053
12.5 | 1.458 | 0.03776 | -0.028 | 38.62
13 | 1.465 | 0.04332 | -0.027 | 33.81
13.5 | 1.466 | 0.04906 | -0.027 | 29.891
14 | 1.466 | 0.05475 | -0.027 | 26.771
14.5 | 1.461 | 0.06072 | -0.027 | 24.07
15 | 1.454 | 0.06691 | -0.027 | 21.725
15.5 | 1.442 | 0.07334 | -0.027 | 19.667
16 | 1.428 | 0.07997 | -0.027 | 17.854
16.5 | 1.41 | 0.087 | -0.027 | 16.202

## 36. Re 750k Mach 0.10 (2)
BIGFOIL.COM POLAR EXPORT
NACA34012
NACA34012 |  |  |  | Cl Max: | 1.5241 | at alpha= | 14.5 | deg
XFOIL ncrit=9 |  |  |  | L/D Max: | 100.622 | at alpha= | 8 | deg
Re: | 750000 |  |  | Cd Min: | 0.22961 | at alpha= | -20 | deg
Mach: | 0.1 |  |  | Cl=0 at alpha= | -2.6125 | deg
|  |  |  | @ Cl=0.1, Cd= | 0.0097133
|  |  |  | @ Cl=0.4, Cd= | 0.0076424
|  |  |  | @ Cl=0.6, Cd= | 0.0086407
alpha (deg) | Cl | Cd | Cm | Cl/Cd
-20 | -0.6171 | 0.22961 | 0.0326 | -2.6876
-19.5 | -0.6027 | 0.22188 | 0.0277 | -2.7163
-19 | -0.5874 | 0.21515 | 0.0246 | -2.7302
-18.5 | -0.5705 | 0.20979 | 0.0222 | -2.7194
-18 | -0.554 | 0.20419 | 0.0193 | -2.7132
-17.5 | -0.5381 | 0.19813 | 0.0162 | -2.7159
-17 | -0.5238 | 0.19092 | 0.0126 | -2.7436
-16.5 | -0.5165 | 0.18256 | 0.0076 | -2.8292
-16 | -0.4984 | 0.17692 | 0.0066 | -2.8171
-15.5 | -0.4829 | 0.1714 | 0.0045 | -2.8174
-15 | -0.4692 | 0.16523 | 0.002 | -2.8397
-14.5 | -0.4636 | 0.15657 | -0.0026 | -2.961
-14 | -0.4604 | 0.14834 | -0.007 | -3.1037
-13.5 | -0.4421 | 0.14271 | -0.0068 | -3.0979
-13 | -0.4293 | 0.13691 | -0.0085 | -3.1356
-12.5 | -0.4186 | 0.13063 | -0.0106 | -3.2045
-12 | -0.4247 | 0.12004 | -0.017 | -3.538
-11.5 | -0.4236 | 0.11132 | -0.0199 | -3.8052
-11 | -0.4132 | 0.1054 | -0.0209 | -3.9203
-10.5 | -0.4015 | 0.10019 | -0.0219 | -4.0074
-10 | -0.3973 | 0.09347 | -0.0243 | -4.2506
-9.5 | -0.4197 | 0.08034 | -0.034 | -5.224
-9 | -0.4665 | 0.06846 | -0.0412 | -6.8142
-8.5 | -0.5038 | 0.06163 | -0.0355 | -8.1746
-8 | -0.5958 | 0.02073 | -0.0349 | -28.741
-7.5 | -0.5327 | 0.01933 | -0.0368 | -27.5582
-7 | -0.469 | 0.01681 | -0.0388 | -27.9001
-6.5 | -0.4021 | 0.01448 | -0.0411 | -27.7693
-6 | -0.3398 | 0.01342 | -0.0422 | -25.3204
-5.5 | -0.2786 | 0.01248 | -0.0429 | -22.3237
-5 | -0.227 | 0.01144 | -0.0416 | -19.8427
-4.5 | -0.1778 | 0.01101 | -0.0396 | -16.149
-3.5 | -0.0841 | 0.01029 | -0.0349 | -8.173
-3 | -0.0379 | 0.00999 | -0.0325 | -3.7938
-2.5 | 0.011 | 0.00994 | -0.0307 | 1.1066
-2 | 0.0589 | 0.00978 | -0.0287 | 6.0225
-1.5 | 0.1082 | 0.0097 | -0.0271 | 11.1546
-1 | 0.1582 | 0.00969 | -0.0256 | 16.3261
-0.5 | 0.2091 | 0.00968 | -0.0243 | 21.6012
0 | 0.2605 | 0.00964 | -0.0232 | 27.0228
0.5 | 0.2923 | 0.00804 | -0.0188 | 36.3557
1 | 0.328 | 0.00737 | -0.0138 | 44.5047
1.5 | 0.402 | 0.00765 | -0.017 | 52.549
2 | 0.4748 | 0.00807 | -0.0202 | 58.8352
2.5 | 0.5621 | 0.00849 | -0.0266 | 66.2073
3 | 0.6451 | 0.00882 | -0.0322 | 73.1406
3.5 | 0.7158 | 0.00909 | -0.0354 | 78.7459
4 | 0.7856 | 0.0093 | -0.0384 | 84.4731
4.5 | 0.8571 | 0.00952 | -0.0419 | 90.0315
5 | 0.9095 | 0.00973 | -0.0414 | 93.4738
5.5 | 0.9521 | 0.00999 | -0.0388 | 95.3053
6 | 0.9952 | 0.01023 | -0.0362 | 97.2825
6.5 | 1.0371 | 0.01058 | -0.0334 | 98.0246
7 | 1.0804 | 0.01086 | -0.0309 | 99.4843
7.5 | 1.122 | 0.01126 | -0.0282 | 99.6448
8 | 1.1652 | 0.01158 | -0.0257 | 100.6218
8.5 | 1.207 | 0.01201 | -0.023 | 100.4996
9 | 1.2484 | 0.01246 | -0.0203 | 100.1926
9.5 | 1.2908 | 0.01287 | -0.0179 | 100.2953
10 | 1.3312 | 0.01339 | -0.0152 | 99.4175
10.5 | 1.37 | 0.01399 | -0.0123 | 97.9271
11 | 1.4066 | 0.01468 | -0.0091 | 95.8174
11.5 | 1.4402 | 0.01547 | -0.0055 | 93.0963
12 | 1.4659 | 0.01636 | -0.0006 | 89.6027
12.5 | 1.4886 | 0.01748 | 0.0043 | 85.1602
13 | 1.505 | 0.01908 | 0.0095 | 78.8784
13.5 | 1.5189 | 0.02101 | 0.0141 | 72.2941
14 | 1.5228 | 0.02385 | 0.0185 | 63.8491
14.5 | 1.5241 | 0.02742 | 0.0216 | 55.5835
15 | 1.519 | 0.03225 | 0.0231 | 47.1008
15.5 | 1.5065 | 0.03876 | 0.0227 | 38.8674
16 | 1.4813 | 0.04765 | 0.0204 | 31.0871
16.5 | 1.4501 | 0.05797 | 0.0169 | 25.0147
17 | 1.406 | 0.07036 | 0.0125 | 19.9829
17.5 | 1.359 | 0.08346 | 0.0075 | 16.2832
18 | 1.3152 | 0.09653 | 0.0024 | 13.6248
18.5 | 1.2852 | 0.10788 | -0.0021 | 11.9132
19 | 1.2569 | 0.1192 | -0.0069 | 10.5445
19.5 | 1.2287 | 0.13082 | -0.0122 | 9.3923

## 37. Re 750k Mach 0.25 (1)
BIGFOIL.COM POLAR EXPORT
NACA34012
NACA34012 |  |  |  | Cl Max: | 1.458 | at alpha= | 11 | deg
JavaFoil+Calcfoil stall+Eppler ext transition |  |  |  | L/D Max: | 102.101 | at alpha= | 6 | deg
Re: | 750000 |  |  | Cd Min: | 0.00932 | at alpha= | 1.5 | deg
Mach: | 0.25 |  |  | Cl=0 at alpha= | -2.3197 | deg
|  |  |  | @ Cl=0.1, Cd= | 0.01287
|  |  |  | @ Cl=0.4, Cd= | 0.010298
|  |  |  | @ Cl=0.6, Cd= | 0.0098097
alpha (deg) | Cl | Cd | Cm | Cl/Cd
-16 | -0.299 | 0.17323 | -0.009 | -1.725
-15.5 | -0.345 | 0.15713 | -0.008 | -2.193
-15 | -0.386 | 0.14997 | -0.008 | -2.573
-14.5 | -0.423 | 0.13835 | -0.008 | -3.061
-14 | -0.457 | 0.13182 | -0.008 | -3.467
-13.5 | -0.487 | 0.12256 | -0.008 | -3.971
-13 | -0.512 | 0.1116 | -0.008 | -4.588
-12.5 | -0.533 | 0.10473 | -0.008 | -5.088
-12 | -0.549 | 0.09624 | -0.009 | -5.701
-11.5 | -0.559 | 0.08831 | -0.009 | -6.333
-11 | -0.564 | 0.08203 | -0.009 | -6.88
-10.5 | -0.564 | 0.07618 | -0.009 | -7.405
-10 | -0.557 | 0.07057 | -0.009 | -7.894
-9.5 | -0.545 | 0.0658 | -0.01 | -8.279
-9 | -0.527 | 0.06122 | -0.01 | -8.617
-8.5 | -0.506 | 0.05704 | -0.01 | -8.87
-8 | -0.48 | 0.05338 | -0.01 | -8.993
-7.5 | -0.45 | 0.04981 | -0.011 | -9.043
-7 | -0.417 | 0.04645 | -0.011 | -8.985
-6.5 | -0.381 | 0.04345 | -0.011 | -8.772
-6 | -0.342 | 0.04062 | -0.012 | -8.424
-5.5 | -0.301 | 0.03794 | -0.012 | -7.936
-5 | -0.258 | 0.03534 | -0.013 | -7.309
-4.5 | -0.261 | 0.01128 | -0.023 | -23.104
-4 | -0.203 | 0.01183 | -0.023 | -17.135
-3.5 | -0.143 | 0.01143 | -0.023 | -12.556
-3 | -0.083 | 0.01129 | -0.023 | -7.376
-2.5 | -0.022 | 0.01131 | -0.024 | -1.974
-2 | 0.039 | 0.01226 | -0.024 | 3.198
-1.5 | 0.101 | 0.01288 | -0.024 | 7.851
-1 | 0.163 | 0.01281 | -0.024 | 12.753
-0.5 | 0.226 | 0.01279 | -0.024 | 17.643
0 | 0.287 | 0.01268 | -0.025 | 22.669
0.5 | 0.349 | 0.0127 | -0.025 | 27.503
1 | 0.411 | 0.00978 | -0.025 | 41.999
1.5 | 0.472 | 0.00932 | -0.025 | 50.665
2 | 0.534 | 0.00956 | -0.026 | 55.812
2.5 | 0.595 | 0.00979 | -0.026 | 60.785
3 | 0.656 | 0.01003 | -0.026 | 65.356
3.5 | 0.717 | 0.00973 | -0.026 | 73.607
4 | 0.777 | 0.01007 | -0.027 | 77.166
4.5 | 0.837 | 0.00983 | -0.027 | 85.137
5 | 0.897 | 0.01023 | -0.027 | 87.665
5.5 | 0.956 | 0.01001 | -0.027 | 95.527
6 | 1.014 | 0.00994 | -0.028 | 102.101
6.5 | 1.072 | 0.01138 | -0.028 | 94.202
7 | 1.129 | 0.01187 | -0.028 | 95.115
7.5 | 1.185 | 0.01243 | -0.028 | 95.333
8 | 1.238 | 0.01305 | -0.029 | 94.927
8.5 | 1.288 | 0.01376 | -0.029 | 93.633
9 | 1.334 | 0.0146 | -0.029 | 91.403
9.5 | 1.376 | 0.0156 | -0.029 | 88.193
10 | 1.411 | 0.01693 | -0.029 | 83.351
10.5 | 1.44 | 0.01862 | -0.029 | 77.323
11 | 1.458 | 0.02125 | -0.029 | 68.608
11.5 | 1.399 | 0.04195 | -0.027 | 33.357
12 | 1.43 | 0.04002 | -0.028 | 35.723
12.5 | 1.43 | 0.04622 | -0.027 | 30.949
13 | 1.428 | 0.05252 | -0.027 | 27.185
13.5 | 1.418 | 0.05879 | -0.027 | 24.115
14 | 1.402 | 0.06553 | -0.027 | 21.389
14.5 | 1.379 | 0.07253 | -0.027 | 19.016
15 | 1.351 | 0.07982 | -0.027 | 16.92
15.5 | 1.315 | 0.08748 | -0.027 | 15.035
16 | 1.273 | 0.09577 | -0.027 | 13.294

## 38. Re 750k Mach 0.25 (2)
BIGFOIL.COM POLAR EXPORT
NACA34012
NACA34012 |  |  |  | Cl Max: | 1.5074 | at alpha= | 13 | deg
XFOIL ncrit=9 |  |  |  | L/D Max: | 98.5995 | at alpha= | 7.5 | deg
Re: | 750000 |  |  | Cd Min: | 0.23335 | at alpha= | -20 | deg
Mach: | 0.25 |  |  | Cl=0 at alpha= | -2.6105 | deg
|  |  |  | @ Cl=0.1, Cd= | 0.0099888
|  |  |  | @ Cl=0.4, Cd= | 0.0077714
|  |  |  | @ Cl=0.6, Cd= | 0.0087642
alpha (deg) | Cl | Cd | Cm | Cl/Cd
-20 | -0.6251 | 0.23335 | 0.034 | -2.6788
-19.5 | -0.6092 | 0.22568 | 0.0291 | -2.6994
-19 | -0.5929 | 0.2188 | 0.0258 | -2.7098
-18.5 | -0.5751 | 0.2132 | 0.0232 | -2.6975
-18 | -0.5578 | 0.20741 | 0.0202 | -2.6894
-17.5 | -0.5409 | 0.20115 | 0.017 | -2.689
-17 | -0.5257 | 0.19371 | 0.013 | -2.7139
-16.5 | -0.5156 | 0.18581 | 0.0082 | -2.7749
-16 | -0.4969 | 0.17991 | 0.0071 | -2.7619
-15.5 | -0.4807 | 0.17419 | 0.0049 | -2.7596
-15 | -0.4659 | 0.16785 | 0.0022 | -2.7757
-14.5 | -0.4582 | 0.15941 | -0.0024 | -2.8743
-14 | -0.453 | 0.15155 | -0.0066 | -2.9891
-13.5 | -0.4335 | 0.14567 | -0.0065 | -2.9759
-13 | -0.4201 | 0.13974 | -0.0083 | -3.0063
-12.5 | -0.4086 | 0.13333 | -0.0105 | -3.0646
-12 | -0.4123 | 0.12344 | -0.0166 | -3.3401
-11.5 | -0.4073 | 0.11535 | -0.019 | -3.531
-11 | -0.3949 | 0.10936 | -0.0199 | -3.611
-10.5 | -0.383 | 0.1039 | -0.0209 | -3.6862
-10 | -0.3769 | 0.09725 | -0.0232 | -3.8756
-9.5 | -0.3938 | 0.08517 | -0.0318 | -4.6237
-9 | -0.4087 | 0.07533 | -0.0368 | -5.4255
-8.5 | -0.442 | 0.06704 | -0.0402 | -6.5931
-7 | -0.4054 | 0.0408 | -0.0487 | -9.9363
-6.5 | -0.4044 | 0.01885 | -0.0459 | -21.4536
-6 | -0.3458 | 0.0147 | -0.0462 | -23.5238
-5.5 | -0.2847 | 0.01368 | -0.0462 | -20.8114
-5 | -0.2315 | 0.01248 | -0.0443 | -18.5497
-4 | -0.1335 | 0.01121 | -0.0392 | -11.909
-3.5 | -0.0869 | 0.01068 | -0.0364 | -8.1367
-3 | -0.0377 | 0.01045 | -0.034 | -3.6077
-2.5 | 0.0107 | 0.01021 | -0.0317 | 1.048
-2 | 0.0599 | 0.01002 | -0.0295 | 5.978
-1 | 0.1628 | 0.00994 | -0.0262 | 16.3783
-0.5 | 0.2149 | 0.00989 | -0.0247 | 21.729
0 | 0.268 | 0.00983 | -0.0234 | 27.2635
0.5 | 0.3083 | 0.0087 | -0.0202 | 35.4368
1 | 0.3368 | 0.00761 | -0.0136 | 44.2576
1.5 | 0.4073 | 0.00779 | -0.0155 | 52.285
2 | 0.4909 | 0.0082 | -0.0204 | 59.8659
2.5 | 0.5751 | 0.00864 | -0.0256 | 66.5625
3 | 0.6613 | 0.00907 | -0.0313 | 72.9107
3.5 | 0.7359 | 0.00928 | -0.0347 | 79.2996
4 | 0.8074 | 0.00961 | -0.0376 | 84.0166
4.5 | 0.8825 | 0.00979 | -0.0411 | 90.143
5 | 0.9359 | 0.01008 | -0.0402 | 92.8472
5.5 | 0.9805 | 0.0103 | -0.0373 | 95.1942
6 | 1.023 | 0.01068 | -0.0341 | 95.7865
6.5 | 1.0677 | 0.01095 | -0.0312 | 97.5068
7 | 1.1098 | 0.01139 | -0.0278 | 97.4363
7.5 | 1.1546 | 0.01171 | -0.0248 | 98.5995
8 | 1.1966 | 0.0122 | -0.0214 | 98.082
8.5 | 1.2405 | 0.01261 | -0.0184 | 98.3743
9 | 1.2832 | 0.0131 | -0.0151 | 97.9542
9.5 | 1.324 | 0.01367 | -0.0116 | 96.8544
10 | 1.3629 | 0.01433 | -0.0079 | 95.1082
10.5 | 1.4013 | 0.01501 | -0.004 | 93.3578
11 | 1.4313 | 0.01581 | 0.0012 | 90.5313
11.5 | 1.4575 | 0.01683 | 0.0066 | 86.6013
12 | 1.4816 | 0.01814 | 0.0117 | 81.6759
12.5 | 1.4992 | 0.01996 | 0.0169 | 75.1102
13 | 1.5074 | 0.0226 | 0.0217 | 66.6991
13.5 | 1.5065 | 0.02638 | 0.0255 | 57.1077
14 | 1.4984 | 0.03164 | 0.0273 | 47.3578
14.5 | 1.4805 | 0.03896 | 0.0266 | 38.0005
15 | 1.4495 | 0.04879 | 0.0236 | 29.709
15.5 | 1.4106 | 0.06005 | 0.0197 | 23.4904
16 | 1.3647 | 0.07238 | 0.0152 | 18.8547
16.5 | 1.3174 | 0.08521 | 0.0103 | 15.4606
17 | 1.2768 | 0.0976 | 0.0053 | 13.082
17.5 | 1.2466 | 0.10891 | 0.0007 | 11.4461
18 | 1.2171 | 0.12044 | -0.0044 | 10.1054

## 39. Re 750k Mach 0.50 (1)
BIGFOIL.COM POLAR EXPORT
NACA34012
NACA34012 |  |  |  | Cl Max: | 1.378 | at alpha= | 9 | deg
JavaFoil+Calcfoil stall+Eppler ext transition |  |  |  | L/D Max: | 85.882 | at alpha= | 6 | deg
Re: | 750000 |  |  | Cd Min: | 0.0094 | at alpha= | 3 | deg
Mach: | 0.5 |  |  | Cl=0 at alpha= | -2.3188 | deg
|  |  |  | @ Cl=0.1, Cd= | 0.012696
|  |  |  | @ Cl=0.4, Cd= | 0.012502
|  |  |  | @ Cl=0.6, Cd= | 0.0094909
alpha (deg) | Cl | Cd | Cm | Cl/Cd
-20 | -0.944 | 0.21099 | -0.012 | -4.472
-19.5 | -0.918 | 0.20252 | -0.012 | -4.533
-19 | -0.892 | 0.1976 | -0.012 | -4.516
-18.5 | -0.866 | 0.19463 | -0.012 | -4.447
-18 | -0.84 | 0.18765 | -0.012 | -4.475
-17.5 | -0.814 | 0.18395 | -0.012 | -4.424
-17 | -0.788 | 0.17639 | -0.012 | -4.467
-16.5 | -0.761 | 0.16961 | -0.012 | -4.486
-16 | -0.735 | 0.1654 | -0.012 | -4.443
-15.5 | -0.709 | 0.16684 | -0.012 | -4.248
-15 | -0.682 | 0.15655 | -0.011 | -4.354
-14.5 | -0.655 | 0.15289 | -0.012 | -4.287
-14 | -0.629 | 0.14914 | -0.012 | -4.218
-13.5 | -0.602 | 0.14488 | -0.011 | -4.157
-13 | -0.576 | 0.13543 | -0.011 | -4.25
-12.5 | -0.549 | 0.13586 | -0.011 | -4.042
-12 | -0.522 | 0.12654 | -0.011 | -4.126
-11.5 | -0.496 | 0.12331 | -0.011 | -4.019
-11 | -0.469 | 0.11959 | -0.011 | -3.922
-10.5 | -0.442 | 0.11164 | -0.011 | -3.958
-10 | -0.415 | 0.11234 | -0.011 | -3.696
-9.5 | -0.388 | 0.10581 | -0.011 | -3.671
-9 | -0.361 | 0.09928 | -0.011 | -3.64
-8.5 | -0.335 | 0.09695 | -0.011 | -3.451
-8 | -0.307 | 0.06882 | -0.011 | -4.468
-7.5 | -0.281 | 0.05903 | -0.011 | -4.754
-7 | -0.254 | 0.0589 | -0.01 | -4.304
-6.5 | -0.226 | 0.0563 | -0.01 | -4.022
-6 | -0.306 | 0.04988 | -0.01 | -6.144
-5.5 | -0.299 | 0.04422 | -0.011 | -6.752
-5 | -0.267 | 0.04055 | -0.012 | -6.58
-4.5 | -0.225 | 0.03752 | -0.013 | -6.003
-4 | -0.178 | 0.035 | -0.014 | -5.096
-3.5 | -0.128 | 0.03236 | -0.015 | -3.964
-3 | -0.092 | 0.01178 | -0.026 | -7.811
-2.5 | -0.025 | 0.01281 | -0.026 | -1.933
-2 | 0.044 | 0.01328 | -0.027 | 3.282
-1.5 | 0.113 | 0.01256 | -0.027 | 8.974
-1 | 0.182 | 0.01255 | -0.027 | 14.519
-0.5 | 0.252 | 0.01248 | -0.027 | 20.173
0 | 0.321 | 0.01248 | -0.028 | 25.692
0.5 | 0.389 | 0.0125 | -0.028 | 31.163
1 | 0.458 | 0.01251 | -0.028 | 36.612
1.5 | 0.526 | 0.00976 | -0.028 | 53.966
2 | 0.595 | 0.00947 | -0.029 | 62.746
2.5 | 0.662 | 0.00975 | -0.029 | 67.889
3 | 0.73 | 0.0094 | -0.029 | 77.596
3.5 | 0.796 | 0.00994 | -0.029 | 80.122
4 | 0.863 | 0.01073 | -0.03 | 80.359
4.5 | 0.928 | 0.0112 | -0.03 | 82.872
5 | 0.993 | 0.01172 | -0.03 | 84.678
5.5 | 1.056 | 0.01234 | -0.03 | 85.599
6 | 1.118 | 0.01301 | -0.031 | 85.882
6.5 | 1.177 | 0.01383 | -0.031 | 85.125
7 | 1.234 | 0.01479 | -0.031 | 83.453
7.5 | 1.287 | 0.01598 | -0.031 | 80.509
8 | 1.331 | 0.01757 | -0.031 | 75.731
8.5 | 1.363 | 0.01981 | -0.031 | 68.793
9 | 1.378 | 0.02323 | -0.031 | 59.332
9.5 | 1.374 | 0.02867 | -0.03 | 47.933
10 | 1.339 | 0.03836 | -0.029 | 34.899
10.5 | 1.257 | 0.05917 | -0.028 | 21.248
11 | 1.091 | 0.07222 | -0.027 | 15.105
11.5 | 0.75 | 0.10063 | -0.013 | 7.457
12 | 0.778 | 0.11971 | -0.014 | 6.499
12.5 | 0.805 | 0.12919 | -0.015 | 6.235
13 | 0.834 | 0.13767 | -0.017 | 6.058
13.5 | 0.862 | 0.14749 | -0.018 | 5.844
14 | 0.89 | 0.15355 | -0.019 | 5.796

## 40. Re 750k Mach 0.50 (2)
BIGFOIL.COM POLAR EXPORT
NACA34012
NACA34012 |  |  |  | Cl Max: | 1.4714 | at alpha= | 11 | deg
XFOIL ncrit=9 |  |  |  | L/D Max: | 89.7235 | at alpha= | 6 | deg
Re: | 750000 |  |  | Cd Min: | 0.25245 | at alpha= | -20 | deg
Mach: | 0.5 |  |  | Cl=0 at alpha= | -2.6212 | deg
|  |  |  | @ Cl=0.1, Cd= | 0.011151
|  |  |  | @ Cl=0.4, Cd= | 0.0091205
|  |  |  | @ Cl=0.6, Cd= | 0.0092614
alpha (deg) | Cl | Cd | Cm | Cl/Cd
-20 | -0.67 | 0.25245 | 0.0404 | -2.654
-19 | -0.6277 | 0.2371 | 0.032 | -2.6474
-18.5 | -0.6061 | 0.23017 | 0.0283 | -2.6333
-18 | -0.5848 | 0.22302 | 0.0244 | -2.6222
-17.5 | -0.5637 | 0.21539 | 0.0204 | -2.6171
-17 | -0.5447 | 0.20729 | 0.0154 | -2.6277
-16.5 | -0.5245 | 0.19974 | 0.0123 | -2.6259
-16 | -0.5036 | 0.1931 | 0.0095 | -2.608
-15.5 | -0.4837 | 0.18615 | 0.0064 | -2.5984
-15 | -0.465 | 0.17859 | 0.0028 | -2.6037
-14.5 | -0.4516 | 0.17047 | -0.0022 | -2.6491
-14 | -0.4321 | 0.16318 | -0.004 | -2.648
-13.5 | -0.4135 | 0.15672 | -0.006 | -2.6385
-13 | -0.3968 | 0.14993 | -0.0085 | -2.6466
-12.5 | -0.3861 | 0.14191 | -0.0129 | -2.7207
-11.5 | -0.3582 | 0.12762 | -0.0167 | -2.8068
-11 | -0.3447 | 0.12103 | -0.0186 | -2.8481
-10.5 | -0.3327 | 0.11432 | -0.0206 | -2.9103
-10 | -0.3319 | 0.10588 | -0.0259 | -3.1347
-9.5 | -0.3232 | 0.09863 | -0.0271 | -3.2769
-9 | -0.3109 | 0.09295 | -0.0273 | -3.3448
-8.5 | -0.3054 | 0.08651 | -0.0288 | -3.5302
-8 | -0.314 | 0.0781 | -0.0337 | -4.0205
-7.5 | -0.3211 | 0.06934 | -0.0397 | -4.6308
-7 | -0.3068 | 0.05741 | -0.0559 | -5.344
-6.5 | -0.281 | 0.04536 | -0.0673 | -6.1949
-6 | -0.25 | 0.03654 | -0.0717 | -6.8418
-5.5 | -0.2397 | 0.03029 | -0.0659 | -7.9135
-5 | -0.2196 | 0.02565 | -0.0594 | -8.5614
-4.5 | -0.1863 | 0.02189 | -0.0536 | -8.5107
-4 | -0.1518 | 0.01527 | -0.0475 | -9.9411
-3.5 | -0.098 | 0.01382 | -0.0438 | -7.0912
-3 | -0.0425 | 0.0124 | -0.0403 | -3.4274
-2.5 | 0.0136 | 0.01185 | -0.0371 | 1.1477
-2 | 0.069 | 0.01135 | -0.0339 | 6.0793
-1.5 | 0.125 | 0.01099 | -0.031 | 11.374
-1 | 0.183 | 0.0108 | -0.0284 | 16.9444
-0.5 | 0.2419 | 0.01067 | -0.0262 | 22.671
0 | 0.301 | 0.01058 | -0.024 | 28.4499
0.5 | 0.3603 | 0.01058 | -0.022 | 34.0548
1 | 0.399 | 0.00914 | -0.0168 | 43.6543
1.5 | 0.4369 | 0.0084 | -0.0098 | 52.0119
2 | 0.5303 | 0.00888 | -0.0141 | 59.7185
2.5 | 0.6308 | 0.00943 | -0.0201 | 66.8929
3 | 0.7313 | 0.01004 | -0.026 | 72.8386
3.5 | 0.8234 | 0.01043 | -0.0303 | 78.9453
4 | 0.9079 | 0.01087 | -0.033 | 83.5235
4.5 | 0.9953 | 0.01137 | -0.0361 | 87.5374
5 | 1.0464 | 0.0117 | -0.0318 | 89.4359
5.5 | 1.0899 | 0.0122 | -0.0261 | 89.3361
6 | 1.1359 | 0.01266 | -0.0206 | 89.7235
6.5 | 1.1778 | 0.01326 | -0.0143 | 88.8235
7 | 1.2222 | 0.01384 | -0.0083 | 88.3092
7.5 | 1.2599 | 0.01461 | -0.0012 | 86.2355
8 | 1.2954 | 0.01531 | 0.0065 | 84.6114
8.5 | 1.3269 | 0.0163 | 0.0142 | 81.4049
9 | 1.3654 | 0.01739 | 0.0205 | 78.5164
9.5 | 1.3995 | 0.01889 | 0.0266 | 74.0868
10 | 1.4302 | 0.02087 | 0.0321 | 68.529
10.5 | 1.4555 | 0.02361 | 0.0366 | 61.6476
11 | 1.4714 | 0.02758 | 0.0396 | 53.3503
11.5 | 1.4701 | 0.0336 | 0.0404 | 43.753
12 | 1.4435 | 0.0425 | 0.0384 | 33.9647
12.5 | 1.3934 | 0.05374 | 0.0346 | 25.9285
13 | 1.3398 | 0.0653 | 0.0303 | 20.5176
13.5 | 1.2882 | 0.07703 | 0.0255 | 16.7234
14 | 1.241 | 0.089 | 0.0201 | 13.9438
14.5 | 1.2057 | 0.10024 | 0.0151 | 12.0281
15 | 1.1747 | 0.11146 | 0.0097 | 10.5392
15.5 | 1.1502 | 0.12239 | 0.0043 | 9.3978
16 | 1.1299 | 0.13319 | -0.0013 | 8.4834

## 41. Re 1M Mach 0.00 (1)
BIGFOIL.COM POLAR EXPORT
NACA34012
NACA34012 |  |  |  | Cl Max: | 1.494 | at alpha= | 12 | deg
JavaFoil+Calcfoil stall+Eppler ext transition |  |  |  | L/D Max: | 112.754 | at alpha= | 7.5 | deg
Re: | 1000000 |  |  | Cd Min: | 0.00891 | at alpha= | 1 | deg
Mach: | 0 |  |  | Cl=0 at alpha= | -2.3167 | deg
|  |  |  | @ Cl=0.1, Cd= | 0.011994
|  |  |  | @ Cl=0.4, Cd= | 0.0089143
|  |  |  | @ Cl=0.6, Cd= | 0.0094763
alpha (deg) | Cl | Cd | Cm | Cl/Cd
-18.5 | -0.59 | 0.17542 | -0.008 | -3.364
-18 | -0.603 | 0.16595 | -0.008 | -3.636
-17.5 | -0.616 | 0.15753 | -0.008 | -3.91
-17 | -0.628 | 0.14837 | -0.009 | -4.231
-16.5 | -0.638 | 0.14049 | -0.009 | -4.544
-16 | -0.648 | 0.13347 | -0.009 | -4.855
-15.5 | -0.656 | 0.12627 | -0.009 | -5.197
-15 | -0.663 | 0.11938 | -0.009 | -5.552
-14.5 | -0.668 | 0.11244 | -0.009 | -5.937
-14 | -0.67 | 0.1053 | -0.009 | -6.365
-13.5 | -0.671 | 0.09929 | -0.009 | -6.755
-13 | -0.669 | 0.09366 | -0.009 | -7.14
-12.5 | -0.664 | 0.08814 | -0.009 | -7.534
-12 | -0.657 | 0.08279 | -0.009 | -7.931
-11.5 | -0.646 | 0.07779 | -0.01 | -8.309
-11 | -0.633 | 0.073 | -0.01 | -8.674
-10.5 | -0.617 | 0.06845 | -0.01 | -9.008
-10 | -0.597 | 0.06424 | -0.01 | -9.286
-9.5 | -0.573 | 0.06018 | -0.01 | -9.523
-9 | -0.547 | 0.05645 | -0.011 | -9.686
-8.5 | -0.518 | 0.05284 | -0.011 | -9.801
-8 | -0.487 | 0.04955 | -0.011 | -9.82
-7.5 | -0.453 | 0.0464 | -0.011 | -9.756
-7 | -0.417 | 0.04328 | -0.012 | -9.634
-6.5 | -0.379 | 0.04018 | -0.012 | -9.438
-6 | -0.34 | 0.03688 | -0.013 | -9.223
-5.5 | -0.363 | 0.01081 | -0.022 | -33.639
-5 | -0.31 | 0.01133 | -0.022 | -27.309
-4.5 | -0.254 | 0.0112 | -0.022 | -22.67
-4 | -0.197 | 0.01104 | -0.022 | -17.858
-3.5 | -0.139 | 0.01099 | -0.022 | -12.679
-3 | -0.081 | 0.01096 | -0.023 | -7.375
-2.5 | -0.022 | 0.01178 | -0.023 | -1.838
-2 | 0.038 | 0.01186 | -0.023 | 3.204
-1.5 | 0.098 | 0.012 | -0.023 | 8.168
-1 | 0.158 | 0.01182 | -0.023 | 13.386
-0.5 | 0.219 | 0.0118 | -0.024 | 18.515
0 | 0.278 | 0.01172 | -0.024 | 23.748
0.5 | 0.338 | 0.01173 | -0.024 | 28.832
1 | 0.398 | 0.00891 | -0.024 | 44.655
1.5 | 0.458 | 0.00904 | -0.025 | 50.639
2 | 0.517 | 0.00948 | -0.025 | 54.558
2.5 | 0.577 | 0.00964 | -0.025 | 59.783
3 | 0.636 | 0.00922 | -0.025 | 68.926
3.5 | 0.695 | 0.00929 | -0.026 | 74.745
4 | 0.753 | 0.00955 | -0.026 | 78.925
4.5 | 0.812 | 0.00984 | -0.026 | 82.532
5 | 0.87 | 0.00976 | -0.026 | 89.173
5.5 | 0.928 | 0.01008 | -0.027 | 92.071
6 | 0.985 | 0.00989 | -0.027 | 99.577
6.5 | 1.042 | 0.00977 | -0.027 | 106.701
7 | 1.098 | 0.0103 | -0.027 | 106.6
7.5 | 1.154 | 0.01023 | -0.028 | 112.754
8 | 1.207 | 0.01165 | -0.028 | 103.587
8.5 | 1.258 | 0.01211 | -0.028 | 103.869
9 | 1.307 | 0.01268 | -0.028 | 103.056
9.5 | 1.352 | 0.01335 | -0.029 | 101.288
10 | 1.394 | 0.01415 | -0.029 | 98.504
10.5 | 1.431 | 0.01513 | -0.029 | 94.597
11 | 1.463 | 0.01641 | -0.029 | 89.108
11.5 | 1.486 | 0.01831 | -0.029 | 81.165
12 | 1.494 | 0.02244 | -0.029 | 66.553
12.5 | 1.473 | 0.03312 | -0.028 | 44.479
13 | 1.48 | 0.03829 | -0.028 | 38.644
13.5 | 1.482 | 0.04363 | -0.028 | 33.982
14 | 1.483 | 0.04897 | -0.027 | 30.285
14.5 | 1.48 | 0.05462 | -0.027 | 27.102
15 | 1.474 | 0.06058 | -0.027 | 24.339
15.5 | 1.465 | 0.0667 | -0.027 | 21.972
16 | 1.453 | 0.07301 | -0.027 | 19.908
16.5 | 1.438 | 0.07958 | -0.027 | 18.072
17 | 1.42 | 0.08637 | -0.027 | 16.442

## 42. Re 1M Mach 0.00 (2)
BIGFOIL.COM POLAR EXPORT
NACA34012
NACA34012 |  |  |  | Cl Max: | 1.5533 | at alpha= | 15 | deg
XFOIL ncrit=9 |  |  |  | L/D Max: | 111.751 | at alpha= | 8 | deg
Re: | 1000000 |  |  | Cd Min: | 0.13051 | at alpha= | 20 | deg
Mach: | 0 |  |  | Cl=0 at alpha= | -2.5442 | deg
|  |  |  | @ Cl=0.1, Cd= | 0.0091579
|  |  |  | @ Cl=0.4, Cd= | 0.0069851
|  |  |  | @ Cl=0.6, Cd= | 0.007901
alpha (deg) | Cl | Cd | Cm | Cl/Cd
-10 | -0.8351 | 0.02567 | -0.0264 | -32.5321
-9.5 | -0.7807 | 0.02139 | -0.0285 | -36.4984
-9 | -0.7256 | 0.01805 | -0.03 | -40.1994
-8.5 | -0.6525 | 0.01679 | -0.034 | -38.8624
-8 | -0.5866 | 0.0156 | -0.0362 | -37.6026
-7.5 | -0.5174 | 0.01439 | -0.0391 | -35.9555
-6 | -0.3317 | 0.01137 | -0.0428 | -29.1733
-5.5 | -0.2825 | 0.01052 | -0.0412 | -26.8536
-5 | -0.234 | 0.01021 | -0.0392 | -22.9187
-4.5 | -0.1884 | 0.00973 | -0.0367 | -19.3628
-3.5 | -0.0935 | 0.00936 | -0.0326 | -9.9893
-3 | -0.0444 | 0.00929 | -0.0309 | -4.7793
-2.5 | 0.0043 | 0.00918 | -0.0292 | 0.46841
-2 | 0.0545 | 0.00914 | -0.0278 | 5.9628
-1.5 | 0.1054 | 0.00916 | -0.0266 | 11.5066
-1 | 0.1564 | 0.00914 | -0.0254 | 17.1116
-0.5 | 0.2082 | 0.00913 | -0.0243 | 22.8039
0 | 0.2598 | 0.00909 | -0.0233 | 28.5809
0.5 | 0.3008 | 0.00806 | -0.0206 | 37.3201
1 | 0.3322 | 0.007 | -0.0153 | 47.4571
1.5 | 0.383 | 0.00692 | -0.0137 | 55.3468
2 | 0.4561 | 0.0072 | -0.017 | 63.3472
2.5 | 0.5311 | 0.00753 | -0.0209 | 70.5312
3 | 0.6091 | 0.00795 | -0.0255 | 76.6164
3.5 | 0.6829 | 0.00816 | -0.0294 | 83.6887
4 | 0.7523 | 0.00841 | -0.0324 | 89.453
4.5 | 0.8177 | 0.00865 | -0.0346 | 94.5318
5 | 0.8879 | 0.00886 | -0.0379 | 100.2144
5.5 | 0.9564 | 0.00909 | -0.0408 | 105.2145
6 | 1.0044 | 0.00932 | -0.0394 | 107.7682
6.5 | 1.0472 | 0.00957 | -0.037 | 109.4253
7 | 1.0896 | 0.00987 | -0.0344 | 110.3951
7.5 | 1.1322 | 0.01017 | -0.0319 | 111.3274
8 | 1.1745 | 0.01051 | -0.0294 | 111.7507
8.5 | 1.216 | 0.01091 | -0.0268 | 111.4574
9 | 1.2586 | 0.01127 | -0.0244 | 111.677
9.5 | 1.2997 | 0.01173 | -0.0218 | 110.8014
10 | 1.3397 | 0.01225 | -0.0192 | 109.3633
10.5 | 1.3785 | 0.01285 | -0.0164 | 107.2763
11 | 1.4161 | 0.01351 | -0.0135 | 104.8187
11.5 | 1.4514 | 0.01426 | -0.0103 | 101.7812
12 | 1.4823 | 0.01517 | -0.0065 | 97.7126
12.5 | 1.5025 | 0.01626 | -0.0009 | 92.4047
13 | 1.5203 | 0.01762 | 0.0044 | 86.2826
13.5 | 1.5343 | 0.01937 | 0.0095 | 79.2101
14 | 1.5441 | 0.02159 | 0.0141 | 71.5192
14.5 | 1.5495 | 0.02446 | 0.0179 | 63.3483
15 | 1.5533 | 0.02795 | 0.0204 | 55.5742
15.5 | 1.5511 | 0.03262 | 0.0215 | 47.5506
16 | 1.5411 | 0.03889 | 0.021 | 39.6272
16.5 | 1.522 | 0.04701 | 0.0189 | 32.3761
17 | 1.4863 | 0.05788 | 0.0153 | 25.679
17.5 | 1.4485 | 0.06943 | 0.0112 | 20.8627
18 | 1.4037 | 0.08225 | 0.0065 | 17.0663
18.5 | 1.361 | 0.09514 | 0.0015 | 14.3052
19 | 1.3204 | 0.10809 | -0.0038 | 12.2157
19.5 | 1.2859 | 0.12043 | -0.0091 | 10.6776
20 | 1.2666 | 0.13051 | -0.0136 | 9.705

## 43. Re 1M Mach 0.10 (1)
BIGFOIL.COM POLAR EXPORT
NACA34012
NACA34012 |  |  |  | Cl Max: | 1.486 | at alpha= | 11.5 | deg
JavaFoil+Calcfoil stall+Eppler ext transition |  |  |  | L/D Max: | 111.315 | at alpha= | 7 | deg
Re: | 1000000 |  |  | Cd Min: | 0.00893 | at alpha= | 1 | deg
Mach: | 0.1 |  |  | Cl=0 at alpha= | -2.3167 | deg
|  |  |  | @ Cl=0.1, Cd= | 0.011998
|  |  |  | @ Cl=0.4, Cd= | 0.00893
|  |  |  | @ Cl=0.6, Cd= | 0.00953
alpha (deg) | Cl | Cd | Cm | Cl/Cd
-18 | -0.558 | 0.17158 | -0.008 | -3.254
-17.5 | -0.574 | 0.16305 | -0.008 | -3.518
-17 | -0.588 | 0.15414 | -0.008 | -3.816
-16.5 | -0.602 | 0.14395 | -0.008 | -4.181
-16 | -0.615 | 0.13543 | -0.009 | -4.537
-15.5 | -0.626 | 0.12944 | -0.009 | -4.835
-15 | -0.635 | 0.12164 | -0.009 | -5.223
-14.5 | -0.643 | 0.11473 | -0.009 | -5.605
-14 | -0.649 | 0.10739 | -0.009 | -6.042
-13.5 | -0.652 | 0.10104 | -0.009 | -6.453
-13 | -0.653 | 0.09475 | -0.009 | -6.889
-12.5 | -0.651 | 0.0895 | -0.009 | -7.269
-12 | -0.646 | 0.08377 | -0.009 | -7.706
-11.5 | -0.637 | 0.07858 | -0.009 | -8.11
-11 | -0.626 | 0.0737 | -0.01 | -8.493
-10.5 | -0.611 | 0.069 | -0.01 | -8.86
-10 | -0.592 | 0.06487 | -0.01 | -9.134
-9.5 | -0.57 | 0.06067 | -0.01 | -9.401
-9 | -0.545 | 0.05683 | -0.011 | -9.592
-8.5 | -0.517 | 0.05322 | -0.011 | -9.716
-8 | -0.486 | 0.04974 | -0.011 | -9.777
-7.5 | -0.453 | 0.04668 | -0.011 | -9.704
-7 | -0.417 | 0.04361 | -0.012 | -9.568
-6.5 | -0.38 | 0.04056 | -0.012 | -9.361
-6 | -0.341 | 0.03732 | -0.013 | -9.129
-5.5 | -0.365 | 0.01083 | -0.022 | -33.67
-5 | -0.311 | 0.01073 | -0.022 | -28.954
-4.5 | -0.255 | 0.01122 | -0.022 | -22.728
-4 | -0.198 | 0.01105 | -0.022 | -17.916
-3.5 | -0.14 | 0.01104 | -0.023 | -12.682
-3 | -0.081 | 0.01097 | -0.023 | -7.401
-2.5 | -0.022 | 0.01183 | -0.023 | -1.839
-2 | 0.038 | 0.01194 | -0.023 | 3.197
-1.5 | 0.098 | 0.012 | -0.023 | 8.203
-1 | 0.159 | 0.01195 | -0.024 | 13.307
-0.5 | 0.22 | 0.01181 | -0.024 | 18.603
0 | 0.28 | 0.01179 | -0.024 | 23.741
0.5 | 0.34 | 0.01174 | -0.024 | 28.959
1 | 0.4 | 0.00893 | -0.024 | 44.81
1.5 | 0.46 | 0.00905 | -0.025 | 50.816
2 | 0.52 | 0.0095 | -0.025 | 54.718
2.5 | 0.579 | 0.00967 | -0.025 | 59.937
3 | 0.639 | 0.00927 | -0.025 | 68.91
3.5 | 0.698 | 0.00949 | -0.026 | 73.523
4 | 0.757 | 0.0096 | -0.026 | 78.856
4.5 | 0.816 | 0.00935 | -0.026 | 87.288
5 | 0.874 | 0.00981 | -0.026 | 89.144
5.5 | 0.932 | 0.00962 | -0.027 | 96.864
6 | 0.99 | 0.00996 | -0.027 | 99.425
6.5 | 1.047 | 0.00983 | -0.027 | 106.471
7 | 1.103 | 0.00991 | -0.027 | 111.315
7.5 | 1.159 | 0.01128 | -0.028 | 102.728
8 | 1.212 | 0.01175 | -0.028 | 103.207
8.5 | 1.263 | 0.01223 | -0.028 | 103.292
9 | 1.312 | 0.01281 | -0.028 | 102.39
9.5 | 1.357 | 0.0135 | -0.029 | 100.478
10 | 1.398 | 0.01434 | -0.029 | 97.462
10.5 | 1.434 | 0.01538 | -0.029 | 93.29
11 | 1.465 | 0.01675 | -0.029 | 87.464
11.5 | 1.486 | 0.01885 | -0.029 | 78.835
12 | 1.471 | 0.02741 | -0.028 | 53.656
12.5 | 1.469 | 0.03441 | -0.028 | 42.694
13 | 1.475 | 0.03971 | -0.028 | 37.138
13.5 | 1.476 | 0.04525 | -0.027 | 32.618
14 | 1.474 | 0.05075 | -0.027 | 29.053
14.5 | 1.47 | 0.05656 | -0.027 | 25.984
15 | 1.461 | 0.0626 | -0.027 | 23.341
15.5 | 1.449 | 0.0689 | -0.027 | 21.036
16 | 1.434 | 0.07536 | -0.027 | 19.029
16.5 | 1.415 | 0.0822 | -0.027 | 17.219

## 44. Re 1M Mach 0.10 (2)
BIGFOIL.COM POLAR EXPORT
NACA34012
NACA34012 |  |  |  | Cl Max: | 1.5454 | at alpha= | 15 | deg
XFOIL ncrit=9 |  |  |  | L/D Max: | 111.52 | at alpha= | 8 | deg
Re: | 1000000 |  |  | Cd Min: | 0.14904 | at alpha= | -14 | deg
Mach: | 0.1 |  |  | Cl=0 at alpha= | -2.5438 | deg
|  |  |  | @ Cl=0.1, Cd= | 0.0091923
|  |  |  | @ Cl=0.4, Cd= | 0.0070023
|  |  |  | @ Cl=0.6, Cd= | 0.0078955
alpha (deg) | Cl | Cd | Cm | Cl/Cd
-14 | -0.4555 | 0.14904 | -0.0035 | -3.0562
-13.5 | -0.4428 | 0.14318 | -0.0055 | -3.0926
-13 | -0.4319 | 0.13673 | -0.0077 | -3.1588
-12 | -0.4329 | 0.11759 | -0.016 | -3.6814
-11.5 | -0.4197 | 0.11229 | -0.0171 | -3.7376
-11 | -0.4134 | 0.10544 | -0.0194 | -3.9207
-10.5 | -0.4049 | 0.09945 | -0.0215 | -4.0714
-10 | -0.4192 | 0.08748 | -0.0287 | -4.792
-9.5 | -0.4388 | 0.07524 | -0.0368 | -5.832
-9 | -0.7267 | 0.01911 | -0.0313 | -38.0272
-8.5 | -0.6547 | 0.01745 | -0.0352 | -37.5186
-8 | -0.5889 | 0.01618 | -0.0373 | -36.3968
-7.5 | -0.5198 | 0.01469 | -0.0401 | -35.3846
-7 | -0.4583 | 0.01292 | -0.0414 | -35.4721
-6.5 | -0.3925 | 0.01212 | -0.0432 | -32.3845
-6 | -0.3334 | 0.01146 | -0.0434 | -29.0925
-5.5 | -0.2839 | 0.01062 | -0.0417 | -26.7326
-5 | -0.2352 | 0.01029 | -0.0396 | -22.8571
-4.5 | -0.1893 | 0.00983 | -0.0371 | -19.2574
-4 | -0.1414 | 0.00966 | -0.035 | -14.6377
-3.5 | -0.0939 | 0.00943 | -0.0329 | -9.9576
-3 | -0.0448 | 0.00934 | -0.0311 | -4.7966
-2.5 | 0.0043 | 0.00922 | -0.0294 | 0.46638
-2 | 0.0549 | 0.00921 | -0.028 | 5.9609
-1.5 | 0.1058 | 0.00919 | -0.0267 | 11.5125
-1 | 0.157 | 0.00917 | -0.0254 | 17.121
-0.5 | 0.2092 | 0.00916 | -0.0244 | 22.8384
0 | 0.2612 | 0.00913 | -0.0233 | 28.609
0.5 | 0.3063 | 0.00841 | -0.0212 | 36.4209
1 | 0.3345 | 0.00704 | -0.0154 | 47.5142
1.5 | 0.3851 | 0.00694 | -0.0136 | 55.4899
2.5 | 0.5334 | 0.00756 | -0.0207 | 70.5556
3 | 0.6128 | 0.00796 | -0.0255 | 76.9849
3.5 | 0.6864 | 0.0082 | -0.0292 | 83.7073
4 | 0.7564 | 0.00844 | -0.0323 | 89.6209
4.5 | 0.8222 | 0.0087 | -0.0344 | 94.5057
5 | 0.893 | 0.0089 | -0.0377 | 100.3371
5.5 | 0.9618 | 0.00916 | -0.0407 | 105
6 | 1.0101 | 0.00937 | -0.0392 | 107.8015
6.5 | 1.0528 | 0.00965 | -0.0366 | 109.0984
7 | 1.0958 | 0.00993 | -0.034 | 110.3525
7.5 | 1.1382 | 0.01027 | -0.0313 | 110.8277
8 | 1.181 | 0.01059 | -0.0288 | 111.5203
9 | 1.2653 | 0.01138 | -0.0235 | 111.1863
9.5 | 1.3069 | 0.01184 | -0.0209 | 110.3801
10 | 1.3471 | 0.01237 | -0.0181 | 108.9006
10.5 | 1.3861 | 0.01298 | -0.0152 | 106.7874
11 | 1.4234 | 0.01366 | -0.0121 | 104.202
11.5 | 1.4582 | 0.01445 | -0.0087 | 100.9135
12 | 1.4858 | 0.01542 | -0.0041 | 96.3554
13 | 1.5223 | 0.01807 | 0.0069 | 84.2446
13.5 | 1.5343 | 0.02003 | 0.0121 | 76.6001
14 | 1.5424 | 0.0225 | 0.0165 | 68.5511
15 | 1.5454 | 0.02988 | 0.022 | 51.7202
15.5 | 1.5402 | 0.03528 | 0.0224 | 43.6565
16 | 1.5266 | 0.0424 | 0.0211 | 36.0047
16.5 | 1.4997 | 0.05185 | 0.0182 | 28.9238
17 | 1.456 | 0.06402 | 0.0139 | 22.7429
17.5 | 1.4149 | 0.07613 | 0.0095 | 18.5853
18 | 1.3715 | 0.0889 | 0.0047 | 15.4274
18.5 | 1.3328 | 0.10133 | -0.0003 | 13.1531
19 | 1.2961 | 0.11378 | -0.0055 | 11.3913
19.5 | 1.2657 | 0.12562 | -0.0107 | 10.0756
20 | 1.2493 | 0.1353 | -0.0151 | 9.2336

## 45. Re 1M Mach 0.25 (1)
BIGFOIL.COM POLAR EXPORT
NACA34012
NACA34012 |  |  |  | Cl Max: | 1.469 | at alpha= | 11 | deg
JavaFoil+Calcfoil stall+Eppler ext transition |  |  |  | L/D Max: | 111.015 | at alpha= | 6.5 | deg
Re: | 1000000 |  |  | Cd Min: | 0.00913 | at alpha= | 2.5 | deg
Mach: | 0.25 |  |  | Cl=0 at alpha= | -2.3197 | deg
|  |  |  | @ Cl=0.1, Cd= | 0.012222
|  |  |  | @ Cl=0.4, Cd= | 0.0096532
|  |  |  | @ Cl=0.6, Cd= | 0.0091464
alpha (deg) | Cl | Cd | Cm | Cl/Cd
-16 | -0.299 | 0.15877 | -0.009 | -1.883
-15.5 | -0.345 | 0.15012 | -0.009 | -2.297
-15 | -0.386 | 0.14383 | -0.008 | -2.684
-14.5 | -0.424 | 0.13226 | -0.008 | -3.203
-14 | -0.457 | 0.12466 | -0.008 | -3.668
-13.5 | -0.487 | 0.11608 | -0.008 | -4.195
-13 | -0.512 | 0.108 | -0.009 | -4.744
-12.5 | -0.533 | 0.09993 | -0.009 | -5.336
-12 | -0.549 | 0.09278 | -0.009 | -5.918
-11.5 | -0.56 | 0.08628 | -0.009 | -6.486
-11 | -0.565 | 0.07917 | -0.009 | -7.134
-10.5 | -0.565 | 0.07364 | -0.009 | -7.666
-10 | -0.558 | 0.06858 | -0.01 | -8.131
-9.5 | -0.545 | 0.06382 | -0.01 | -8.545
-9 | -0.528 | 0.0596 | -0.01 | -8.862
-8.5 | -0.507 | 0.05544 | -0.011 | -9.139
-8 | -0.481 | 0.05171 | -0.011 | -9.298
-7.5 | -0.451 | 0.04827 | -0.011 | -9.349
-7 | -0.418 | 0.04519 | -0.012 | -9.258
-6.5 | -0.382 | 0.04216 | -0.012 | -9.067
-6 | -0.344 | 0.03927 | -0.013 | -8.75
-5.5 | -0.303 | 0.03621 | -0.013 | -8.37
-5 | -0.317 | 0.01094 | -0.023 | -28.986
-4.5 | -0.261 | 0.01088 | -0.023 | -23.945
-4 | -0.203 | 0.01138 | -0.023 | -17.809
-3.5 | -0.143 | 0.01127 | -0.023 | -12.727
-3 | -0.083 | 0.01127 | -0.023 | -7.39
-2.5 | -0.022 | 0.01131 | -0.024 | -1.974
-2 | 0.039 | 0.01234 | -0.024 | 3.178
-1.5 | 0.101 | 0.01222 | -0.024 | 8.275
-1 | 0.163 | 0.0121 | -0.024 | 13.499
-0.5 | 0.226 | 0.01208 | -0.024 | 18.673
0 | 0.287 | 0.01198 | -0.025 | 23.991
0.5 | 0.349 | 0.01194 | -0.025 | 29.253
1 | 0.411 | 0.00916 | -0.025 | 44.858
1.5 | 0.472 | 0.00927 | -0.025 | 50.948
2 | 0.534 | 0.0095 | -0.026 | 56.172
2.5 | 0.595 | 0.00913 | -0.026 | 65.18
3 | 0.656 | 0.00933 | -0.026 | 70.319
3.5 | 0.717 | 0.00959 | -0.026 | 74.718
4 | 0.777 | 0.00933 | -0.027 | 83.319
4.5 | 0.837 | 0.00962 | -0.027 | 87.031
5 | 0.897 | 0.00961 | -0.027 | 93.343
5.5 | 0.956 | 0.00997 | -0.027 | 95.936
6 | 1.015 | 0.00972 | -0.028 | 104.388
6.5 | 1.073 | 0.00967 | -0.028 | 111.015
7 | 1.13 | 0.01131 | -0.028 | 99.925
7.5 | 1.187 | 0.0118 | -0.028 | 100.548
8 | 1.24 | 0.01232 | -0.029 | 100.675
8.5 | 1.291 | 0.01295 | -0.029 | 99.679
9 | 1.338 | 0.01362 | -0.029 | 98.234
9.5 | 1.38 | 0.01447 | -0.029 | 95.407
10 | 1.417 | 0.01556 | -0.03 | 91.083
10.5 | 1.448 | 0.017 | -0.03 | 85.183
11 | 1.469 | 0.01918 | -0.03 | 76.565
11.5 | 1.41 | 0.03815 | -0.028 | 36.976
12 | 1.44 | 0.03664 | -0.028 | 39.303
12.5 | 1.44 | 0.04263 | -0.028 | 33.774
13 | 1.436 | 0.04877 | -0.028 | 29.449
13.5 | 1.425 | 0.05489 | -0.027 | 25.968
14 | 1.408 | 0.0615 | -0.027 | 22.903
14.5 | 1.385 | 0.06835 | -0.027 | 20.27
15 | 1.356 | 0.07546 | -0.027 | 17.971
15.5 | 1.32 | 0.08291 | -0.027 | 15.922
16 | 1.278 | 0.09103 | -0.027 | 14.033

## 46. Re 1M Mach 0.25 (2)
BIGFOIL.COM POLAR EXPORT
NACA34012
NACA34012 |  |  |  | Cl Max: | 1.5285 | at alpha= | 13.5 | deg
XFOIL ncrit=9 |  |  |  | L/D Max: | 109.412 | at alpha= | 7.5 | deg
Re: | 1000000 |  |  | Cd Min: | 0.23136 | at alpha= | -20 | deg
Mach: | 0.25 |  |  | Cl=0 at alpha= | -2.5432 | deg
|  |  |  | @ Cl=0.1, Cd= | 0.0093779
|  |  |  | @ Cl=0.4, Cd= | 0.0070829
|  |  |  | @ Cl=0.6, Cd= | 0.0079562
alpha (deg) | Cl | Cd | Cm | Cl/Cd
-20 | -0.6308 | 0.23136 | 0.0336 | -2.7265
-19.5 | -0.6127 | 0.22593 | 0.0311 | -2.7119
-19 | -0.595 | 0.22028 | 0.0279 | -2.7011
-18.5 | -0.5776 | 0.21423 | 0.0245 | -2.6962
-18 | -0.5609 | 0.20751 | 0.0211 | -2.703
-17.5 | -0.5481 | 0.19897 | 0.0161 | -2.7547
-17 | -0.5322 | 0.19213 | 0.0134 | -2.77
-16.5 | -0.515 | 0.18656 | 0.0112 | -2.7605
-16 | -0.4986 | 0.18074 | 0.0085 | -2.7587
-15.5 | -0.4835 | 0.1743 | 0.0057 | -2.774
-15 | -0.4758 | 0.1652 | 0.0007 | -2.8801
-14.5 | -0.4636 | 0.15777 | -0.0015 | -2.9385
-14 | -0.4483 | 0.15205 | -0.0032 | -2.9484
-13.5 | -0.4345 | 0.14604 | -0.0053 | -2.9752
-13 | -0.4227 | 0.13953 | -0.0076 | -3.0295
-12.5 | -0.4239 | 0.12943 | -0.0132 | -3.2751
-12 | -0.4184 | 0.12131 | -0.0156 | -3.449
-11.5 | -0.4038 | 0.11596 | -0.0164 | -3.4822
-11 | -0.3959 | 0.10918 | -0.0186 | -3.6261
-10.5 | -0.3864 | 0.10313 | -0.0206 | -3.7467
-10 | -0.3949 | 0.09238 | -0.0269 | -4.2747
-9.5 | -0.4027 | 0.08256 | -0.0317 | -4.8777
-9 | -0.4276 | 0.071 | -0.0392 | -6.0225
-7.5 | -0.521 | 0.01986 | -0.0462 | -26.2336
-7 | -0.4633 | 0.01555 | -0.0469 | -29.7942
-6.5 | -0.4022 | 0.01342 | -0.0473 | -29.9702
-6 | -0.3423 | 0.0124 | -0.047 | -27.6048
-5.5 | -0.2902 | 0.01152 | -0.0449 | -25.191
-5 | -0.242 | 0.01087 | -0.0422 | -22.2631
-4.5 | -0.1933 | 0.01047 | -0.0395 | -18.4623
-4 | -0.1458 | 0.00999 | -0.0368 | -14.5946
-3.5 | -0.0957 | 0.00988 | -0.0346 | -9.6862
-3 | -0.0465 | 0.00958 | -0.0324 | -4.8539
-2.5 | 0.0044 | 0.00949 | -0.0305 | 0.46365
-2 | 0.0562 | 0.00942 | -0.0288 | 5.966
-1.5 | 0.1082 | 0.00937 | -0.0273 | 11.5475
-1 | 0.1612 | 0.00933 | -0.0259 | 17.2776
-0.5 | 0.215 | 0.00929 | -0.0247 | 23.1432
0 | 0.2691 | 0.00928 | -0.0236 | 28.9978
0.5 | 0.3223 | 0.00916 | -0.0224 | 35.1856
1 | 0.3471 | 0.00733 | -0.016 | 47.3533
1.5 | 0.3941 | 0.00706 | -0.0129 | 55.8215
2 | 0.4662 | 0.00734 | -0.0154 | 63.515
2.5 | 0.5456 | 0.00772 | -0.0196 | 70.6736
3 | 0.6308 | 0.00809 | -0.025 | 77.9728
3.5 | 0.7053 | 0.00843 | -0.0284 | 83.6655
4 | 0.7789 | 0.00864 | -0.0315 | 90.1505
4.5 | 0.847 | 0.00896 | -0.0336 | 94.5312
5 | 0.921 | 0.00917 | -0.0369 | 100.4362
5.5 | 0.993 | 0.00944 | -0.0397 | 105.1907
6 | 1.0405 | 0.0097 | -0.0374 | 107.268
6.5 | 1.0842 | 0.01002 | -0.0343 | 108.2036
7 | 1.1284 | 0.01034 | -0.0313 | 109.1296
7.5 | 1.1718 | 0.01071 | -0.0281 | 109.4118
8 | 1.2151 | 0.01111 | -0.0249 | 109.3699
8.5 | 1.259 | 0.01151 | -0.0217 | 109.3831
9 | 1.3013 | 0.01202 | -0.0183 | 108.2612
9.5 | 1.3424 | 0.01259 | -0.0148 | 106.6243
10 | 1.3835 | 0.01318 | -0.0113 | 104.9697
10.5 | 1.422 | 0.01388 | -0.0075 | 102.4496
11 | 1.4554 | 0.01476 | -0.0029 | 98.6043
11.5 | 1.4806 | 0.01573 | 0.003 | 94.1259
12 | 1.5018 | 0.01706 | 0.0089 | 88.0305
12.5 | 1.5173 | 0.0189 | 0.0146 | 80.2804
13.5 | 1.5285 | 0.02476 | 0.024 | 61.7326
14 | 1.5223 | 0.02958 | 0.0264 | 51.4638
14.5 | 1.5096 | 0.03608 | 0.0264 | 41.8404
15 | 1.4902 | 0.0443 | 0.0244 | 33.6388
15.5 | 1.4538 | 0.05515 | 0.0207 | 26.3608
16 | 1.4056 | 0.06771 | 0.0162 | 20.7591
16.5 | 1.3605 | 0.08011 | 0.0116 | 16.9829
17 | 1.3171 | 0.0927 | 0.0067 | 14.2082
17.5 | 1.2809 | 0.1047 | 0.0017 | 12.234
18 | 1.2468 | 0.11677 | -0.0035 | 10.6774
18.5 | 1.2277 | 0.1269 | -0.008 | 9.6745

## 47. Re 1M Mach 0.50 (1)
BIGFOIL.COM POLAR EXPORT
NACA34012
NACA34012 |  |  |  | Cl Max: | 1.392 | at alpha= | 9 | deg
JavaFoil+Calcfoil stall+Eppler ext transition |  |  |  | L/D Max: | 92.051 | at alpha= | 6 | deg
Re: | 1000000 |  |  | Cd Min: | 0.0091 | at alpha= | 2.5 | deg
Mach: | 0.5 |  |  | Cl=0 at alpha= | -2.3188 | deg
|  |  |  | @ Cl=0.1, Cd= | 0.012478
|  |  |  | @ Cl=0.4, Cd= | 0.012336
|  |  |  | @ Cl=0.6, Cd= | 0.0093313
alpha (deg) | Cl | Cd | Cm | Cl/Cd
-20 | -0.944 | 0.20196 | -0.012 | -4.672
-19.5 | -0.918 | 0.19364 | -0.012 | -4.741
-19 | -0.892 | 0.18876 | -0.012 | -4.728
-18.5 | -0.866 | 0.18246 | -0.012 | -4.745
-18 | -0.84 | 0.17883 | -0.012 | -4.696
-17.5 | -0.814 | 0.17495 | -0.012 | -4.652
-17 | -0.788 | 0.1675 | -0.012 | -4.704
-16.5 | -0.761 | 0.16056 | -0.012 | -4.739
-16 | -0.735 | 0.15639 | -0.012 | -4.699
-15.5 | -0.709 | 0.15264 | -0.012 | -4.643
-15 | -0.682 | 0.14693 | -0.012 | -4.64
-14.5 | -0.655 | 0.14316 | -0.012 | -4.578
-14 | -0.629 | 0.13935 | -0.012 | -4.515
-13.5 | -0.602 | 0.13362 | -0.011 | -4.508
-13 | -0.576 | 0.12931 | -0.011 | -4.452
-12.5 | -0.549 | 0.12562 | -0.011 | -4.372
-12 | -0.522 | 0.11931 | -0.011 | -4.376
-11.5 | -0.496 | 0.11609 | -0.011 | -4.269
-11 | -0.469 | 0.11168 | -0.011 | -4.2
-10.5 | -0.442 | 0.10677 | -0.011 | -4.139
-10 | -0.415 | 0.10386 | -0.011 | -3.998
-9.5 | -0.389 | 0.09842 | -0.011 | -3.948
-9 | -0.361 | 0.07142 | -0.011 | -5.061
-8.5 | -0.335 | 0.06243 | -0.011 | -5.36
-8 | -0.308 | 0.06539 | -0.011 | -4.703
-7.5 | -0.281 | 0.05667 | -0.011 | -4.953
-7 | -0.254 | 0.05581 | -0.01 | -4.543
-6.5 | -0.227 | 0.05287 | -0.01 | -4.285
-6 | -0.307 | 0.0483 | -0.01 | -6.346
-5.5 | -0.299 | 0.04311 | -0.012 | -6.932
-5 | -0.267 | 0.03951 | -0.012 | -6.764
-4.5 | -0.226 | 0.03643 | -0.014 | -6.199
-4 | -0.179 | 0.03357 | -0.015 | -5.339
-3.5 | -0.157 | 0.01133 | -0.026 | -13.9
-3 | -0.092 | 0.01134 | -0.026 | -8.116
-2.5 | -0.025 | 0.01268 | -0.026 | -1.953
-2 | 0.044 | 0.0126 | -0.027 | 3.462
-1.5 | 0.113 | 0.01245 | -0.027 | 9.049
-1 | 0.182 | 0.0118 | -0.027 | 15.442
-0.5 | 0.252 | 0.01175 | -0.027 | 21.441
0 | 0.321 | 0.01239 | -0.028 | 25.894
0.5 | 0.39 | 0.01234 | -0.028 | 31.563
1 | 0.458 | 0.01231 | -0.028 | 37.224
1.5 | 0.527 | 0.00913 | -0.028 | 57.701
2 | 0.595 | 0.00935 | -0.029 | 63.608
2.5 | 0.662 | 0.0091 | -0.029 | 72.837
3 | 0.73 | 0.00936 | -0.029 | 77.952
3.5 | 0.797 | 0.0092 | -0.029 | 86.632
4 | 0.863 | 0.00957 | -0.03 | 90.16
4.5 | 0.929 | 0.01053 | -0.03 | 88.237
5 | 0.994 | 0.01099 | -0.03 | 90.414
5.5 | 1.057 | 0.01155 | -0.031 | 91.549
6 | 1.12 | 0.01216 | -0.031 | 92.051
6.5 | 1.18 | 0.01289 | -0.031 | 91.558
7 | 1.238 | 0.01373 | -0.031 | 90.128
7.5 | 1.292 | 0.01478 | -0.031 | 87.425
8 | 1.338 | 0.01613 | -0.032 | 82.991
8.5 | 1.373 | 0.01798 | -0.032 | 76.357
9 | 1.392 | 0.0208 | -0.031 | 66.905
9.5 | 1.389 | 0.02552 | -0.031 | 54.424
10 | 1.351 | 0.03462 | -0.03 | 39.022
10.5 | 1.263 | 0.05596 | -0.028 | 22.563
11 | 1.094 | 0.06875 | -0.027 | 15.916
11.5 | 0.751 | 0.09605 | -0.013 | 7.814
12 | 0.778 | 0.11282 | -0.014 | 6.897
12.5 | 0.806 | 0.12124 | -0.015 | 6.644
13 | 0.834 | 0.13111 | -0.017 | 6.362
13.5 | 0.862 | 0.13781 | -0.018 | 6.255
14 | 0.89 | 0.14415 | -0.019 | 6.174

## 48. Re 1M Mach 0.50 (2)
BIGFOIL.COM POLAR EXPORT
NACA34012
NACA34012 |  |  |  | Cl Max: | 1.5205 | at alpha= | 11 | deg
XFOIL ncrit=9 |  |  |  | L/D Max: | 101.408 | at alpha= | 5.5 | deg
Re: | 1000000 |  |  | Cd Min: | 0.25192 | at alpha= | -20 | deg
Mach: | 0.5 |  |  | Cl=0 at alpha= | -2.5543 | deg
|  |  |  | @ Cl=0.1, Cd= | 0.010299
|  |  |  | @ Cl=0.4, Cd= | 0.0096843
|  |  |  | @ Cl=0.6, Cd= | 0.0083565
alpha (deg) | Cl | Cd | Cm | Cl/Cd
-20 | -0.674 | 0.25192 | 0.0412 | -2.6755
-19.5 | -0.6523 | 0.24514 | 0.0375 | -2.6609
-19 | -0.6305 | 0.23812 | 0.0334 | -2.6478
-18.5 | -0.6089 | 0.23075 | 0.0294 | -2.6388
-18 | -0.5878 | 0.22245 | 0.0248 | -2.6424
-17.5 | -0.5685 | 0.21426 | 0.02 | -2.6533
-17 | -0.5477 | 0.207 | 0.0171 | -2.6459
-16.5 | -0.5267 | 0.20035 | 0.0139 | -2.6289
-16 | -0.5062 | 0.19339 | 0.0105 | -2.6175
-15.5 | -0.4867 | 0.1859 | 0.007 | -2.6181
-15 | -0.4714 | 0.17724 | 0.002 | -2.6597
-14.5 | -0.4525 | 0.16992 | -0.0002 | -2.663
-14 | -0.4333 | 0.16351 | -0.0026 | -2.65
-13.5 | -0.4156 | 0.15667 | -0.0053 | -2.6527
-13 | -0.3999 | 0.14922 | -0.0082 | -2.6799
-12.5 | -0.3924 | 0.1405 | -0.0133 | -2.7929
-12 | -0.3752 | 0.13362 | -0.0143 | -2.808
-11.5 | -0.3597 | 0.12738 | -0.0159 | -2.8238
-11 | -0.3471 | 0.1205 | -0.0182 | -2.8805
-10.5 | -0.3414 | 0.11215 | -0.0224 | -3.0441
-10 | -0.3362 | 0.10429 | -0.0258 | -3.2237
-9.5 | -0.3291 | 0.09692 | -0.0274 | -3.3956
-9 | -0.3149 | 0.09187 | -0.0272 | -3.4277
-8.5 | -0.3099 | 0.08537 | -0.0289 | -3.6301
-8 | -0.3207 | 0.07627 | -0.0339 | -4.2048
-7.5 | -0.3128 | 0.06665 | -0.041 | -4.6932
-7 | -0.2956 | 0.05403 | -0.0605 | -5.471
-6.5 | -0.258 | 0.0419 | -0.0758 | -6.1575
-6 | -0.2657 | 0.03404 | -0.0706 | -7.8055
-5.5 | -0.2579 | 0.02852 | -0.0637 | -9.0428
-5 | -0.232 | 0.0243 | -0.0576 | -9.5473
-4.5 | -0.2112 | 0.01597 | -0.0505 | -13.2248
-4 | -0.1612 | 0.01357 | -0.0462 | -11.8791
-3.5 | -0.1054 | 0.012 | -0.0426 | -8.7833
-3 | -0.0493 | 0.01129 | -0.0393 | -4.3667
-2.5 | 0.006 | 0.01071 | -0.0359 | 0.56022
-1.5 | 0.1226 | 0.0102 | -0.0305 | 12.0196
-1 | 0.182 | 0.01003 | -0.0282 | 18.1456
-0.5 | 0.2423 | 0.00993 | -0.0262 | 24.4008
0 | 0.303 | 0.00989 | -0.0244 | 30.637
0.5 | 0.3637 | 0.00988 | -0.0225 | 36.8117
1 | 0.4212 | 0.00957 | -0.0203 | 44.0125
1.5 | 0.4428 | 0.00786 | -0.0112 | 56.3359
2 | 0.5127 | 0.0079 | -0.0106 | 64.8987
2.5 | 0.6064 | 0.00839 | -0.0153 | 72.2765
3 | 0.7004 | 0.00884 | -0.0199 | 79.2308
3.5 | 0.7922 | 0.00933 | -0.024 | 84.9089
4 | 0.8782 | 0.00974 | -0.027 | 90.1643
4.5 | 0.9603 | 0.01015 | -0.0288 | 94.6108
5 | 1.0469 | 0.01063 | -0.0315 | 98.4854
5.5 | 1.1165 | 0.01101 | -0.0305 | 101.4078
6 | 1.1604 | 0.01151 | -0.0245 | 100.8167
6.5 | 1.2068 | 0.01195 | -0.0188 | 100.9874
7 | 1.2488 | 0.01255 | -0.0122 | 99.506
7.5 | 1.2938 | 0.01312 | -0.0059 | 98.6128
8 | 1.3295 | 0.01385 | 0.0019 | 95.9928
8.5 | 1.3653 | 0.01458 | 0.0096 | 93.642
9 | 1.4037 | 0.01556 | 0.0166 | 90.2121
9.5 | 1.441 | 0.01682 | 0.0231 | 85.6718
10 | 1.4756 | 0.0185 | 0.0291 | 79.7622
10.5 | 1.5041 | 0.02083 | 0.0345 | 72.2084
11 | 1.5205 | 0.02438 | 0.0388 | 62.3667
11.5 | 1.5152 | 0.03027 | 0.0406 | 50.0562
12 | 1.4871 | 0.0391 | 0.0391 | 38.0332
12.5 | 1.4327 | 0.05077 | 0.0351 | 28.2194
13 | 1.3693 | 0.0632 | 0.0304 | 21.6661
13.5 | 1.3123 | 0.07529 | 0.0255 | 17.4299
14 | 1.2614 | 0.08747 | 0.0201 | 14.4209
14.5 | 1.2206 | 0.09921 | 0.0147 | 12.3032
15 | 1.189 | 0.11041 | 0.0095 | 10.769
15.5 | 1.1638 | 0.12132 | 0.0042 | 9.5928
16 | 1.1425 | 0.13212 | -0.0013 | 8.6474

## 49. Re 2M Mach 0.00 (1)
BIGFOIL.COM POLAR EXPORT
NACA34012
NACA34012 |  |  |  | Cl Max: | 1.512 | at alpha= | 12 | deg
JavaFoil+Calcfoil stall+Eppler ext transition |  |  |  | L/D Max: | 124.922 | at alpha= | 8 | deg
Re: | 2000000 |  |  | Cd Min: | 0.00828 | at alpha= | 1.5 | deg
Mach: | 0 |  |  | Cl=0 at alpha= | -2.3167 | deg
|  |  |  | @ Cl=0.1, Cd= | 0.011125
|  |  |  | @ Cl=0.4, Cd= | 0.008831
|  |  |  | @ Cl=0.6, Cd= | 0.0085129
alpha (deg) | Cl | Cd | Cm | Cl/Cd
-18.5 | -0.591 | 0.161 | -0.009 | -3.673
-18 | -0.605 | 0.1532 | -0.009 | -3.946
-17.5 | -0.617 | 0.14562 | -0.009 | -4.238
-17 | -0.629 | 0.13888 | -0.009 | -4.53
-16.5 | -0.64 | 0.13083 | -0.009 | -4.89
-16 | -0.649 | 0.12402 | -0.009 | -5.237
-15.5 | -0.658 | 0.11722 | -0.009 | -5.611
-15 | -0.664 | 0.11057 | -0.01 | -6.009
-14.5 | -0.669 | 0.1046 | -0.01 | -6.398
-14 | -0.672 | 0.09855 | -0.01 | -6.819
-13.5 | -0.673 | 0.09291 | -0.01 | -7.239
-13 | -0.671 | 0.08772 | -0.01 | -7.646
-12.5 | -0.666 | 0.08247 | -0.01 | -8.078
-12 | -0.659 | 0.07762 | -0.01 | -8.489
-11.5 | -0.649 | 0.07285 | -0.01 | -8.905
-11 | -0.636 | 0.06837 | -0.011 | -9.297
-10.5 | -0.619 | 0.06418 | -0.011 | -9.649
-10 | -0.599 | 0.0601 | -0.011 | -9.973
-9.5 | -0.576 | 0.05621 | -0.011 | -10.248
-9 | -0.55 | 0.05261 | -0.012 | -10.455
-8.5 | -0.521 | 0.049 | -0.012 | -10.642
-8 | -0.491 | 0.04528 | -0.013 | -10.84
-7.5 | -0.458 | 0.0414 | -0.013 | -11.072
-7 | -0.513 | 0.01044 | -0.021 | -49.192
-6.5 | -0.466 | 0.01022 | -0.021 | -45.551
-6 | -0.416 | 0.01077 | -0.022 | -38.595
-5.5 | -0.364 | 0.01058 | -0.022 | -34.346
-5 | -0.31 | 0.01039 | -0.022 | -29.799
-4.5 | -0.254 | 0.01023 | -0.022 | -24.817
-4 | -0.197 | 0.01021 | -0.022 | -19.315
-3.5 | -0.139 | 0.01089 | -0.022 | -12.806
-3 | -0.081 | 0.01096 | -0.023 | -7.375
-2.5 | -0.022 | 0.01131 | -0.023 | -1.915
-2 | 0.038 | 0.01121 | -0.023 | 3.391
-1.5 | 0.098 | 0.01113 | -0.023 | 8.805
-1 | 0.158 | 0.01099 | -0.023 | 14.4
-0.5 | 0.219 | 0.01101 | -0.024 | 19.847
0 | 0.278 | 0.01093 | -0.024 | 25.476
0.5 | 0.338 | 0.0115 | -0.024 | 29.409
1 | 0.398 | 0.00885 | -0.024 | 44.982
1.5 | 0.458 | 0.00828 | -0.025 | 55.278
2 | 0.517 | 0.00838 | -0.025 | 61.758
2.5 | 0.577 | 0.00847 | -0.025 | 68.06
3 | 0.636 | 0.00858 | -0.025 | 74.101
3.5 | 0.695 | 0.00875 | -0.026 | 79.43
4 | 0.754 | 0.009 | -0.026 | 83.703
4.5 | 0.812 | 0.00884 | -0.026 | 91.934
5 | 0.871 | 0.00907 | -0.026 | 95.94
5.5 | 0.928 | 0.00935 | -0.027 | 99.337
6 | 0.986 | 0.00927 | -0.027 | 106.347
6.5 | 1.043 | 0.00958 | -0.027 | 108.848
7 | 1.099 | 0.00939 | -0.027 | 117.075
7.5 | 1.155 | 0.00976 | -0.028 | 118.311
8 | 1.209 | 0.00968 | -0.028 | 124.922
8.5 | 1.261 | 0.01056 | -0.028 | 119.338
9 | 1.31 | 0.01105 | -0.028 | 118.565
9.5 | 1.356 | 0.01163 | -0.029 | 116.611
10 | 1.399 | 0.01234 | -0.029 | 113.407
10.5 | 1.438 | 0.01316 | -0.029 | 109.27
11 | 1.472 | 0.01425 | -0.029 | 103.298
11.5 | 1.498 | 0.01576 | -0.029 | 95.023
12 | 1.512 | 0.01869 | -0.029 | 80.858
12.5 | 1.499 | 0.02636 | -0.029 | 56.862
13 | 1.505 | 0.0307 | -0.028 | 49.031
13.5 | 1.507 | 0.03533 | -0.028 | 42.655
14 | 1.506 | 0.04008 | -0.028 | 37.582
14.5 | 1.502 | 0.04522 | -0.028 | 33.216
15 | 1.495 | 0.05076 | -0.028 | 29.45
15.5 | 1.484 | 0.05646 | -0.028 | 26.29
16 | 1.471 | 0.0624 | -0.028 | 23.575
16.5 | 1.454 | 0.06861 | -0.028 | 21.197
17 | 1.435 | 0.07503 | -0.028 | 19.127

## 50. Re 2M Mach 0.00 (2)
BIGFOIL.COM POLAR EXPORT
NACA34012
NACA34012 |  |  |  | Cl Max: | 1.6298 | at alpha= | 16.5 | deg
XFOIL ncrit=9 |  |  |  | L/D Max: | 136.298 | at alpha= | 8 | deg
Re: | 2000000 |  |  | Cd Min: | 0.11227 | at alpha= | 20 | deg
Mach: | 0 |  |  | Cl=0 at alpha= | -2.4602 | deg
|  |  |  | @ Cl=0.1, Cd= | 0.0080709
|  |  |  | @ Cl=0.4, Cd= | 0.0061891
|  |  |  | @ Cl=0.6, Cd= | 0.006358
alpha (deg) | Cl | Cd | Cm | Cl/Cd
-15.5 | -1.1819 | 0.03443 | -0.0644 | -34.3276
-15 | -1.1956 | 0.03034 | -0.0574 | -39.4067
-14.5 | -1.1825 | 0.02769 | -0.0524 | -42.7049
-14 | -1.1649 | 0.02527 | -0.0475 | -46.0981
-13.5 | -1.1397 | 0.02355 | -0.0431 | -48.3949
-13 | -1.1172 | 0.02161 | -0.038 | -51.6983
-12.5 | -1.1012 | 0.01917 | -0.0318 | -57.4439
-12 | -1.0703 | 0.01804 | -0.0274 | -59.3293
-11.5 | -1.0097 | 0.01688 | -0.0291 | -59.8164
-11 | -0.9473 | 0.01581 | -0.0309 | -59.9178
-10.5 | -0.8834 | 0.01485 | -0.033 | -59.4882
-10 | -0.8242 | 0.01389 | -0.0339 | -59.3377
-9.5 | -0.7596 | 0.01268 | -0.0361 | -59.9054
-9 | -0.696 | 0.01166 | -0.0378 | -59.6913
-8.5 | -0.6247 | 0.01096 | -0.0412 | -56.9982
-8 | -0.5593 | 0.01039 | -0.0431 | -53.8306
-7.5 | -0.5012 | 0.00983 | -0.0434 | -50.9868
-7 | -0.452 | 0.00927 | -0.0418 | -48.7594
-6.5 | -0.4035 | 0.00902 | -0.0399 | -44.7339
-6 | -0.3552 | 0.00885 | -0.0379 | -40.1356
-5.5 | -0.3082 | 0.00854 | -0.0358 | -36.089
-5 | -0.2585 | 0.00843 | -0.0342 | -30.6643
-4.5 | -0.2084 | 0.00835 | -0.0327 | -24.9581
-4 | -0.1585 | 0.00819 | -0.0312 | -19.3529
-3.5 | -0.1069 | 0.0082 | -0.03 | -13.0366
-3 | -0.056 | 0.00811 | -0.0288 | -6.9051
-2.5 | -0.0042 | 0.00809 | -0.0277 | -0.51916
-2 | 0.0485 | 0.00811 | -0.0268 | 5.9803
-1.5 | 0.1012 | 0.00807 | -0.0259 | 12.5403
-1 | 0.1544 | 0.00805 | -0.0251 | 19.1801
-0.5 | 0.2081 | 0.00803 | -0.0244 | 25.9153
0 | 0.2616 | 0.00802 | -0.0237 | 32.6185
0.5 | 0.3153 | 0.00798 | -0.023 | 39.5113
1 | 0.356 | 0.00689 | -0.0202 | 51.6691
1.5 | 0.3961 | 0.00621 | -0.0168 | 63.7842
2 | 0.4409 | 0.00597 | -0.0141 | 73.8526
2.5 | 0.4943 | 0.00602 | -0.0132 | 82.1096
3 | 0.5626 | 0.00621 | -0.0157 | 90.5958
3.5 | 0.6359 | 0.0065 | -0.0194 | 97.8308
4 | 0.6989 | 0.00672 | -0.0209 | 104.003
4.5 | 0.7669 | 0.00698 | -0.0236 | 109.8711
5 | 0.8339 | 0.00718 | -0.0261 | 116.1421
5.5 | 0.898 | 0.00747 | -0.0281 | 120.2142
6 | 0.9596 | 0.00768 | -0.0294 | 124.9479
6.5 | 1.026 | 0.00797 | -0.032 | 128.7327
7 | 1.0915 | 0.0082 | -0.0343 | 133.1098
7.5 | 1.1555 | 0.0085 | -0.0365 | 135.9412
8 | 1.2076 | 0.00886 | -0.0361 | 136.298
8.5 | 1.2495 | 0.00919 | -0.0335 | 135.963
9 | 1.2908 | 0.00957 | -0.0308 | 134.8798
9.5 | 1.331 | 0.01003 | -0.028 | 132.7019
10 | 1.3705 | 0.01054 | -0.0252 | 130.0285
10.5 | 1.4086 | 0.01114 | -0.0222 | 126.4452
11 | 1.4446 | 0.01187 | -0.0189 | 121.7018
11.5 | 1.4778 | 0.01275 | -0.0153 | 115.9059
12 | 1.507 | 0.01382 | -0.0112 | 109.0449
12.5 | 1.5329 | 0.01493 | -0.0066 | 102.6725
13 | 1.5489 | 0.01618 | -0.0004 | 95.7293
13.5 | 1.5685 | 0.0175 | 0.0045 | 89.6286
14 | 1.5859 | 0.01911 | 0.0089 | 82.988
14.5 | 1.6015 | 0.02103 | 0.0128 | 76.1531
15 | 1.6146 | 0.02338 | 0.0159 | 69.059
15.5 | 1.6248 | 0.02631 | 0.0182 | 61.756
16 | 1.6289 | 0.03023 | 0.0196 | 53.8836
16.5 | 1.6298 | 0.03505 | 0.0198 | 46.4993
17 | 1.6184 | 0.04181 | 0.0186 | 38.7084
17.5 | 1.5948 | 0.05069 | 0.016 | 31.4618
18 | 1.5632 | 0.06105 | 0.0126 | 25.6052
18.5 | 1.5203 | 0.0733 | 0.0082 | 20.7408
19 | 1.472 | 0.08661 | 0.0032 | 16.9957
19.5 | 1.429 | 0.0995 | -0.0019 | 14.3618
20 | 1.3893 | 0.11227 | -0.0073 | 12.3746

## 51. Re 2M Mach 0.10 (1)
BIGFOIL.COM POLAR EXPORT
NACA34012
NACA34012 |  |  |  | Cl Max: | 1.5 | at alpha= | 13 | deg
JavaFoil+Calcfoil stall+Eppler ext transition |  |  |  | L/D Max: | 130.678 | at alpha= | 8 | deg
Re: | 2000000 |  |  | Cd Min: | 0.00829 | at alpha= | 1.5 | deg
Mach: | 0.1 |  |  | Cl=0 at alpha= | -2.3167 | deg
|  |  |  | @ Cl=0.1, Cd= | 0.011137
|  |  |  | @ Cl=0.4, Cd= | 0.00887
|  |  |  | @ Cl=0.6, Cd= | 0.008541
alpha (deg) | Cl | Cd | Cm | Cl/Cd
-18 | -0.559 | 0.15745 | -0.009 | -3.552
-17.5 | -0.575 | 0.15027 | -0.009 | -3.825
-17 | -0.589 | 0.14224 | -0.009 | -4.143
-16.5 | -0.603 | 0.13415 | -0.009 | -4.496
-16 | -0.616 | 0.12611 | -0.009 | -4.883
-15.5 | -0.627 | 0.11971 | -0.009 | -5.239
-15 | -0.637 | 0.11306 | -0.009 | -5.633
-14.5 | -0.645 | 0.10657 | -0.01 | -6.048
-14 | -0.65 | 0.10028 | -0.01 | -6.486
-13.5 | -0.654 | 0.09462 | -0.01 | -6.909
-13 | -0.655 | 0.08872 | -0.01 | -7.378
-12.5 | -0.653 | 0.0835 | -0.01 | -7.815
-12 | -0.648 | 0.07843 | -0.01 | -8.257
-11.5 | -0.64 | 0.07362 | -0.01 | -8.687
-11 | -0.628 | 0.06906 | -0.011 | -9.099
-10.5 | -0.614 | 0.06472 | -0.011 | -9.484
-10 | -0.595 | 0.06067 | -0.011 | -9.811
-9.5 | -0.573 | 0.05675 | -0.011 | -10.1
-9 | -0.548 | 0.05312 | -0.012 | -10.318
-8.5 | -0.52 | 0.0495 | -0.012 | -10.513
-8 | -0.49 | 0.04594 | -0.012 | -10.666
-7.5 | -0.458 | 0.04212 | -0.013 | -10.869
-7 | -0.514 | 0.00986 | -0.021 | -52.168
-6.5 | -0.467 | 0.01029 | -0.021 | -45.353
-6 | -0.417 | 0.01009 | -0.022 | -41.318
-5.5 | -0.365 | 0.01063 | -0.022 | -34.324
-5 | -0.311 | 0.01043 | -0.022 | -29.786
-4.5 | -0.255 | 0.01033 | -0.022 | -24.691
-4 | -0.198 | 0.01022 | -0.022 | -19.383
-3.5 | -0.14 | 0.01101 | -0.023 | -12.721
-3 | -0.081 | 0.01098 | -0.023 | -7.398
-2.5 | -0.022 | 0.01137 | -0.023 | -1.914
-2 | 0.038 | 0.01129 | -0.023 | 3.382
-1.5 | 0.098 | 0.01114 | -0.023 | 8.844
-1 | 0.159 | 0.01105 | -0.024 | 14.384
-0.5 | 0.22 | 0.01102 | -0.024 | 19.937
0 | 0.28 | 0.01093 | -0.024 | 25.601
0.5 | 0.34 | 0.01151 | -0.024 | 29.534
1 | 0.4 | 0.00887 | -0.024 | 45.13
1.5 | 0.46 | 0.00829 | -0.025 | 55.476
2 | 0.52 | 0.00839 | -0.025 | 61.967
2.5 | 0.58 | 0.00848 | -0.025 | 68.3
3 | 0.639 | 0.00866 | -0.025 | 73.774
3.5 | 0.698 | 0.00882 | -0.026 | 79.185
4 | 0.757 | 0.00903 | -0.026 | 83.872
4.5 | 0.816 | 0.0089 | -0.026 | 91.692
5 | 0.875 | 0.00913 | -0.026 | 95.823
5.5 | 0.933 | 0.00943 | -0.027 | 98.898
6 | 0.991 | 0.00934 | -0.027 | 106.073
6.5 | 1.048 | 0.00966 | -0.027 | 108.5
7 | 1.105 | 0.00947 | -0.027 | 116.627
7.5 | 1.16 | 0.00933 | -0.028 | 124.377
8 | 1.214 | 0.00929 | -0.028 | 130.678
8.5 | 1.266 | 0.01066 | -0.028 | 118.737
9 | 1.315 | 0.01116 | -0.029 | 117.888
9.5 | 1.361 | 0.01176 | -0.029 | 115.724
10 | 1.404 | 0.0125 | -0.029 | 112.285
10.5 | 1.442 | 0.01337 | -0.029 | 107.875
11 | 1.474 | 0.01451 | -0.029 | 101.638
11.5 | 1.499 | 0.01621 | -0.029 | 92.479
12 | 1.496 | 0.02173 | -0.029 | 68.861
12.5 | 1.495 | 0.02744 | -0.029 | 54.488
13 | 1.5 | 0.03194 | -0.028 | 46.957
13.5 | 1.5 | 0.03681 | -0.028 | 40.736
14 | 1.497 | 0.04177 | -0.028 | 35.839
14.5 | 1.491 | 0.0471 | -0.028 | 31.65
15 | 1.481 | 0.05272 | -0.028 | 28.089
15.5 | 1.467 | 0.05863 | -0.028 | 25.03
16 | 1.451 | 0.06474 | -0.028 | 22.409
16.5 | 1.431 | 0.0712 | -0.028 | 20.096
17 | 1.408 | 0.0778 | -0.028 | 18.095
17.5 | 1.382 | 0.08472 | -0.028 | 16.311
18 | 1.352 | 0.09199 | -0.028 | 14.702

## 52. Re 2M Mach 0.10 (2)
BIGFOIL.COM POLAR EXPORT
NACA34012
NACA34012 |  |  |  | Cl Max: | 1.6205 | at alpha= | 16 | deg
XFOIL ncrit=9 |  |  |  | L/D Max: | 136.188 | at alpha= | 8 | deg
Re: | 2000000 |  |  | Cd Min: | 0.11888 | at alpha= | 20 | deg
Mach: | 0.1 |  |  | Cl=0 at alpha= | -2.4603 | deg
|  |  |  | @ Cl=0.1, Cd= | 0.0080911
|  |  |  | @ Cl=0.4, Cd= | 0.0062422
|  |  |  | @ Cl=0.6, Cd= | 0.0063644
alpha (deg) | Cl | Cd | Cm | Cl/Cd
-14 | -1.1364 | 0.02982 | -0.0534 | -38.1087
-13.5 | -1.1239 | 0.0266 | -0.0481 | -42.2519
-13 | -1.1015 | 0.02446 | -0.0432 | -45.0327
-12.5 | -1.0892 | 0.02153 | -0.0367 | -50.5899
-12 | -1.0708 | 0.01931 | -0.0305 | -55.4531
-11.5 | -1.0157 | 0.01786 | -0.0309 | -56.8701
-11 | -0.9532 | 0.01662 | -0.0326 | -57.3526
-10.5 | -0.8885 | 0.01547 | -0.0346 | -57.4337
-10 | -0.8298 | 0.01433 | -0.0352 | -57.9065
-9.5 | -0.7625 | 0.01345 | -0.0375 | -56.6914
-9 | -0.7007 | 0.01193 | -0.0389 | -58.7343
-8.5 | -0.6289 | 0.01116 | -0.0421 | -56.353
-8 | -0.5627 | 0.01055 | -0.0441 | -53.3365
-7.5 | -0.5032 | 0.01007 | -0.0444 | -49.9702
-7 | -0.4546 | 0.00937 | -0.0425 | -48.5165
-6.5 | -0.406 | 0.00911 | -0.0405 | -44.5664
-6 | -0.3575 | 0.00891 | -0.0384 | -40.1235
-5.5 | -0.3099 | 0.00861 | -0.0363 | -35.993
-5 | -0.26 | 0.00848 | -0.0346 | -30.6604
-4.5 | -0.2095 | 0.00842 | -0.0331 | -24.8812
-4 | -0.1596 | 0.00823 | -0.0315 | -19.3925
-3.5 | -0.1077 | 0.00824 | -0.0303 | -13.0704
-3 | -0.0564 | 0.00814 | -0.029 | -6.9287
-2.5 | -0.0042 | 0.00811 | -0.0279 | -0.51788
-2 | 0.0487 | 0.00812 | -0.0269 | 5.9975
-1 | 0.1553 | 0.00806 | -0.0252 | 19.268
-0.5 | 0.2092 | 0.00804 | -0.0245 | 26.0199
0 | 0.2632 | 0.00803 | -0.0238 | 32.7771
0.5 | 0.317 | 0.008 | -0.0231 | 39.625
1 | 0.3585 | 0.00694 | -0.0203 | 51.6571
1.5 | 0.3986 | 0.00625 | -0.0169 | 63.776
2 | 0.4435 | 0.006 | -0.0141 | 73.9167
2.5 | 0.497 | 0.00604 | -0.0131 | 82.2848
3 | 0.5658 | 0.00622 | -0.0156 | 90.9646
3.5 | 0.6392 | 0.00653 | -0.0193 | 97.8867
4 | 0.7029 | 0.00674 | -0.0208 | 104.2878
4.5 | 0.7712 | 0.00702 | -0.0235 | 109.8575
5 | 0.8389 | 0.00721 | -0.026 | 116.3523
5.5 | 0.9035 | 0.0075 | -0.0279 | 120.4667
6 | 0.9657 | 0.00773 | -0.0292 | 124.9288
6.5 | 1.0327 | 0.00801 | -0.0318 | 128.9263
7 | 1.0985 | 0.00826 | -0.0341 | 132.9903
7.5 | 1.1633 | 0.00855 | -0.0362 | 136.0585
8 | 1.2148 | 0.00892 | -0.0355 | 136.1883
8.5 | 1.2566 | 0.00928 | -0.0328 | 135.4095
9 | 1.2983 | 0.00966 | -0.0301 | 134.3996
9.5 | 1.3388 | 0.01013 | -0.0272 | 132.1619
10 | 1.3784 | 0.01065 | -0.0242 | 129.4272
10.5 | 1.4163 | 0.01129 | -0.021 | 125.4473
11 | 1.4516 | 0.01207 | -0.0174 | 120.2651
11.5 | 1.4851 | 0.01294 | -0.0137 | 114.7682
12 | 1.5138 | 0.01405 | -0.0093 | 107.7438
12.5 | 1.5344 | 0.01526 | -0.0036 | 100.5505
13 | 1.5521 | 0.01653 | 0.0022 | 93.8959
13.5 | 1.5699 | 0.01803 | 0.0072 | 87.0715
14 | 1.5861 | 0.01982 | 0.0116 | 80.0252
14.5 | 1.6003 | 0.02197 | 0.0153 | 72.8402
15 | 1.6115 | 0.02467 | 0.0182 | 65.3223
15.5 | 1.6201 | 0.02801 | 0.0201 | 57.8401
16 | 1.6205 | 0.03265 | 0.0209 | 49.6325
16.5 | 1.6175 | 0.03827 | 0.0204 | 42.2655
17 | 1.5981 | 0.04639 | 0.0183 | 34.4492
17.5 | 1.5662 | 0.05663 | 0.015 | 27.6567
18 | 1.5265 | 0.06827 | 0.0109 | 22.3597
18.5 | 1.4805 | 0.08108 | 0.0062 | 18.2597
19 | 1.4335 | 0.09438 | 0.001 | 15.1886
19.5 | 1.3958 | 0.10669 | -0.0041 | 13.0828
20 | 1.3608 | 0.11888 | -0.0093 | 11.4468

## 53. Re 2M Mach 0.25 (1)
BIGFOIL.COM POLAR EXPORT
NACA34012
NACA34012 |  |  |  | Cl Max: | 1.482 | at alpha= | 11 | deg
JavaFoil+Calcfoil stall+Eppler ext transition |  |  |  | L/D Max: | 127.579 | at alpha= | 7.5 | deg
Re: | 2000000 |  |  | Cd Min: | 0.00846 | at alpha= | 1 | deg
Mach: | 0.25 |  |  | Cl=0 at alpha= | -2.3197 | deg
|  |  |  | @ Cl=0.1, Cd= | 0.011313
|  |  |  | @ Cl=0.4, Cd= | 0.0088361
|  |  |  | @ Cl=0.6, Cd= | 0.0087698
alpha (deg) | Cl | Cd | Cm | Cl/Cd
-16 | -0.299 | 0.14536 | -0.009 | -2.059
-15.5 | -0.345 | 0.13842 | -0.009 | -2.494
-15 | -0.387 | 0.13018 | -0.009 | -2.97
-14.5 | -0.424 | 0.12178 | -0.009 | -3.484
-14 | -0.458 | 0.11516 | -0.009 | -3.977
-13.5 | -0.488 | 0.10633 | -0.009 | -4.586
-13 | -0.513 | 0.09986 | -0.009 | -5.14
-12.5 | -0.534 | 0.09233 | -0.01 | -5.786
-12 | -0.55 | 0.08561 | -0.01 | -6.427
-11.5 | -0.561 | 0.07976 | -0.01 | -7.032
-11 | -0.566 | 0.07405 | -0.01 | -7.647
-10.5 | -0.566 | 0.06914 | -0.01 | -8.189
-10 | -0.559 | 0.06447 | -0.011 | -8.677
-9.5 | -0.547 | 0.05989 | -0.011 | -9.137
-9 | -0.53 | 0.0559 | -0.011 | -9.486
-8.5 | -0.509 | 0.05201 | -0.012 | -9.786
-8 | -0.483 | 0.0485 | -0.012 | -9.967
-7.5 | -0.454 | 0.04503 | -0.012 | -10.086
-7 | -0.422 | 0.04144 | -0.013 | -10.184
-6.5 | -0.388 | 0.03718 | -0.014 | -10.434
-6 | -0.423 | 0.01037 | -0.022 | -40.798
-5.5 | -0.371 | 0.01021 | -0.022 | -36.37
-5 | -0.317 | 0.01076 | -0.023 | -29.459
-4.5 | -0.261 | 0.01058 | -0.023 | -24.639
-4 | -0.203 | 0.0105 | -0.023 | -19.308
-3.5 | -0.144 | 0.01047 | -0.023 | -13.713
-3 | -0.083 | 0.01137 | -0.023 | -7.33
-2.5 | -0.022 | 0.01156 | -0.024 | -1.931
-2 | 0.039 | 0.01149 | -0.024 | 3.413
-1.5 | 0.101 | 0.01131 | -0.024 | 8.945
-1 | 0.163 | 0.01127 | -0.024 | 14.487
-0.5 | 0.226 | 0.01123 | -0.024 | 20.089
0 | 0.287 | 0.01061 | -0.025 | 27.083
0.5 | 0.349 | 0.01058 | -0.025 | 33.01
1 | 0.411 | 0.00846 | -0.025 | 48.579
1.5 | 0.472 | 0.00848 | -0.025 | 55.697
2 | 0.534 | 0.00863 | -0.026 | 61.844
2.5 | 0.595 | 0.00876 | -0.026 | 67.945
3 | 0.656 | 0.00888 | -0.026 | 73.849
3.5 | 0.717 | 0.00853 | -0.026 | 84.044
4 | 0.777 | 0.00874 | -0.027 | 88.932
4.5 | 0.838 | 0.00918 | -0.027 | 91.278
5 | 0.898 | 0.00946 | -0.027 | 94.853
5.5 | 0.957 | 0.0092 | -0.027 | 104.03
6 | 1.016 | 0.00971 | -0.028 | 104.657
6.5 | 1.074 | 0.00951 | -0.028 | 112.932
7 | 1.132 | 0.0094 | -0.028 | 120.396
7.5 | 1.189 | 0.00932 | -0.029 | 127.579
8 | 1.243 | 0.01073 | -0.029 | 115.864
8.5 | 1.294 | 0.01126 | -0.029 | 114.974
9 | 1.342 | 0.01185 | -0.029 | 113.319
9.5 | 1.387 | 0.01257 | -0.029 | 110.331
10 | 1.425 | 0.01351 | -0.03 | 105.497
10.5 | 1.458 | 0.01468 | -0.03 | 99.363
11 | 1.482 | 0.01643 | -0.03 | 90.218
11.5 | 1.438 | 0.03016 | -0.028 | 47.682
12 | 1.465 | 0.02943 | -0.029 | 49.786
12.5 | 1.463 | 0.03471 | -0.029 | 42.153
13 | 1.458 | 0.04031 | -0.028 | 36.165
13.5 | 1.446 | 0.04598 | -0.028 | 31.438
14 | 1.427 | 0.05219 | -0.028 | 27.335
14.5 | 1.402 | 0.05868 | -0.028 | 23.89
15 | 1.371 | 0.06543 | -0.028 | 20.95
15.5 | 1.333 | 0.07249 | -0.028 | 18.394
16 | 1.289 | 0.08024 | -0.027 | 16.067

## 54. Re 2M Mach 0.25 (2)
BIGFOIL.COM POLAR EXPORT
NACA34012
NACA34012 |  |  |  | Cl Max: | 1.5867 | at alpha= | 14.5 | deg
XFOIL ncrit=9 |  |  |  | L/D Max: | 135.508 | at alpha= | 8 | deg
Re: | 2000000 |  |  | Cd Min: | 0.16548 | at alpha= | -15 | deg
Mach: | 0.25 |  |  | Cl=0 at alpha= | -2.4594 | deg
|  |  |  | @ Cl=0.1, Cd= | 0.0081943
|  |  |  | @ Cl=0.4, Cd= | 0.0067494
|  |  |  | @ Cl=0.6, Cd= | 0.0064118
alpha (deg) | Cl | Cd | Cm | Cl/Cd
-15 | -0.481 | 0.16548 | 0.0041 | -2.9067
-14.5 | -0.4672 | 0.15896 | 0.0014 | -2.9391
-14 | -0.4586 | 0.15004 | -0.0024 | -3.0565
-13.5 | -0.4496 | 0.14219 | -0.0054 | -3.162
-12.5 | -0.4366 | 0.12633 | -0.0108 | -3.456
-12 | -0.4318 | 0.11834 | -0.0137 | -3.6488
-11.5 | -0.4327 | 0.10912 | -0.0173 | -3.9654
-11 | -0.448 | 0.09712 | -0.0223 | -4.6129
-10 | -0.8326 | 0.02263 | -0.0447 | -36.7919
-9.5 | -0.781 | 0.01773 | -0.0453 | -44.0496
-9 | -0.7191 | 0.01518 | -0.046 | -47.3715
-8.5 | -0.6501 | 0.01289 | -0.0481 | -50.4344
-8 | -0.5805 | 0.0118 | -0.0497 | -49.1949
-7.5 | -0.5183 | 0.011 | -0.0496 | -47.1182
-7 | -0.4665 | 0.01039 | -0.0473 | -44.8989
-6.5 | -0.419 | 0.00966 | -0.0443 | -43.3747
-6 | -0.3692 | 0.00937 | -0.0417 | -39.4023
-5.5 | -0.319 | 0.0091 | -0.0393 | -35.0549
-5 | -0.2687 | 0.00877 | -0.037 | -30.6385
-4.5 | -0.2168 | 0.00865 | -0.0351 | -25.0636
-4 | -0.1648 | 0.00846 | -0.0332 | -19.4799
-3.5 | -0.1118 | 0.0084 | -0.0317 | -13.3095
-3 | -0.0586 | 0.00831 | -0.0302 | -7.0517
-2.5 | -0.0044 | 0.00829 | -0.0289 | -0.53076
-2 | 0.0498 | 0.00824 | -0.0277 | 6.0437
-1.5 | 0.1047 | 0.00819 | -0.0267 | 12.7839
-1 | 0.1599 | 0.00817 | -0.0257 | 19.5716
-0.5 | 0.2156 | 0.00814 | -0.0249 | 26.4865
0 | 0.2715 | 0.00811 | -0.0241 | 33.4772
0.5 | 0.3271 | 0.00809 | -0.0233 | 40.4326
1 | 0.3751 | 0.00744 | -0.0213 | 50.4167
1.5 | 0.4126 | 0.0064 | -0.0171 | 64.4688
2 | 0.4574 | 0.00612 | -0.0138 | 74.7386
2.5 | 0.5121 | 0.00614 | -0.0126 | 83.4039
3 | 0.5826 | 0.00635 | -0.015 | 91.748
3.5 | 0.6586 | 0.00662 | -0.0186 | 99.4864
4 | 0.7246 | 0.0069 | -0.02 | 105.0145
4.5 | 0.7963 | 0.00714 | -0.0227 | 111.5266
5 | 0.8662 | 0.00742 | -0.0251 | 116.7385
5.5 | 0.9343 | 0.00767 | -0.027 | 121.8123
6 | 0.9988 | 0.00801 | -0.0282 | 124.6941
6.5 | 1.0695 | 0.00825 | -0.0307 | 129.6364
7 | 1.1381 | 0.00859 | -0.0327 | 132.4913
7.5 | 1.2061 | 0.00893 | -0.0346 | 135.0616
8 | 1.2548 | 0.00926 | -0.0324 | 135.5076
8.5 | 1.2973 | 0.00969 | -0.029 | 133.8803
9 | 1.3391 | 0.01018 | -0.0254 | 131.5422
9.5 | 1.3801 | 0.01072 | -0.0217 | 128.7407
10 | 1.4202 | 0.01134 | -0.0179 | 125.2381
10.5 | 1.458 | 0.01207 | -0.0138 | 120.7954
11 | 1.4909 | 0.01304 | -0.009 | 114.3328
11.5 | 1.5183 | 0.0142 | -0.0035 | 106.9225
12 | 1.5342 | 0.01551 | 0.0038 | 98.9168
12.5 | 1.5496 | 0.01717 | 0.0102 | 90.2504
13 | 1.5637 | 0.01918 | 0.0157 | 81.5276
13.5 | 1.5755 | 0.02165 | 0.0202 | 72.7714
14 | 1.5843 | 0.02479 | 0.0235 | 63.9088
14.5 | 1.5867 | 0.02909 | 0.0254 | 54.5445
15 | 1.5848 | 0.03456 | 0.0256 | 45.8565
15.5 | 1.5665 | 0.04255 | 0.0239 | 36.8155
16 | 1.5408 | 0.05198 | 0.0209 | 29.6422
16.5 | 1.4984 | 0.06369 | 0.0168 | 23.5265
17 | 1.4474 | 0.07668 | 0.012 | 18.8758
17.5 | 1.3995 | 0.08967 | 0.0069 | 15.6072
18 | 1.3569 | 0.10238 | 0.0017 | 13.2536
18.5 | 1.3227 | 0.11425 | -0.0035 | 11.5772
19 | 1.2935 | 0.1258 | -0.0088 | 10.2822
19.5 | 1.2741 | 0.136 | -0.0136 | 9.3684

## 55. Re 2M Mach 0.50 (1)
BIGFOIL.COM POLAR EXPORT
NACA34012
NACA34012 |  |  |  | Cl Max: | 1.41 | at alpha= | 9.5 | deg
JavaFoil+Calcfoil stall+Eppler ext transition |  |  |  | L/D Max: | 108.877 | at alpha= | 5 | deg
Re: | 2000000 |  |  | Cd Min: | 0.00858 | at alpha= | 1.5 | deg
Mach: | 0.5 |  |  | Cl=0 at alpha= | -2.3188 | deg
|  |  |  | @ Cl=0.1, Cd= | 0.011043
|  |  |  | @ Cl=0.4, Cd= | 0.011342
|  |  |  | @ Cl=0.6, Cd= | 0.0087426
alpha (deg) | Cl | Cd | Cm | Cl/Cd
-20 | -0.944 | 0.17835 | -0.012 | -5.293
-19.5 | -0.918 | 0.17335 | -0.012 | -5.298
-19 | -0.893 | 0.16861 | -0.012 | -5.295
-18.5 | -0.866 | 0.1627 | -0.012 | -5.324
-18 | -0.84 | 0.15797 | -0.012 | -5.318
-17.5 | -0.814 | 0.15338 | -0.012 | -5.308
-17 | -0.788 | 0.14851 | -0.012 | -5.308
-16.5 | -0.761 | 0.14361 | -0.012 | -5.301
-16 | -0.735 | 0.13948 | -0.012 | -5.271
-15.5 | -0.709 | 0.13546 | -0.012 | -5.234
-15 | -0.682 | 0.12788 | -0.012 | -5.332
-14.5 | -0.656 | 0.12615 | -0.012 | -5.197
-14 | -0.629 | 0.12236 | -0.012 | -5.143
-13.5 | -0.603 | 0.11931 | -0.012 | -5.053
-13 | -0.576 | 0.11266 | -0.011 | -5.112
-12.5 | -0.549 | 0.10895 | -0.012 | -5.043
-12 | -0.522 | 0.10422 | -0.011 | -5.012
-11.5 | -0.496 | 0.08389 | -0.011 | -5.911
-11 | -0.469 | 0.0743 | -0.011 | -6.316
-10.5 | -0.442 | 0.08308 | -0.011 | -5.322
-10 | -0.415 | 0.07006 | -0.011 | -5.93
-9.5 | -0.389 | 0.06384 | -0.011 | -6.089
-9 | -0.362 | 0.06592 | -0.011 | -5.485
-8.5 | -0.335 | 0.05841 | -0.011 | -5.732
-8 | -0.308 | 0.06078 | -0.011 | -5.063
-7.5 | -0.281 | 0.05282 | -0.011 | -5.317
-7 | -0.254 | 0.05137 | -0.011 | -4.94
-6.5 | -0.227 | 0.04958 | -0.011 | -4.575
-6 | -0.307 | 0.04577 | -0.011 | -6.711
-5.5 | -0.3 | 0.04099 | -0.013 | -7.317
-5 | -0.269 | 0.03701 | -0.014 | -7.262
-4.5 | -0.228 | 0.03316 | -0.016 | -6.884
-4 | -0.22 | 0.0106 | -0.026 | -20.78
-3.5 | -0.158 | 0.01119 | -0.026 | -14.081
-3 | -0.092 | 0.01149 | -0.026 | -8.006
-2.5 | -0.025 | 0.01123 | -0.026 | -2.207
-2 | 0.044 | 0.01114 | -0.027 | 3.913
-1.5 | 0.113 | 0.01102 | -0.027 | 10.225
-1 | 0.182 | 0.01154 | -0.027 | 15.793
-0.5 | 0.252 | 0.01147 | -0.027 | 21.955
0 | 0.321 | 0.01146 | -0.028 | 27.999
0.5 | 0.39 | 0.01143 | -0.028 | 34.095
1 | 0.458 | 0.01083 | -0.028 | 42.299
1.5 | 0.527 | 0.00858 | -0.028 | 61.366
2 | 0.595 | 0.00875 | -0.029 | 67.985
2.5 | 0.663 | 0.00865 | -0.029 | 76.621
3 | 0.73 | 0.00887 | -0.029 | 82.33
3.5 | 0.797 | 0.0086 | -0.029 | 92.723
4 | 0.864 | 0.00888 | -0.03 | 97.285
4.5 | 0.93 | 0.00875 | -0.03 | 106.296
5 | 0.995 | 0.00914 | -0.03 | 108.877
5.5 | 1.059 | 0.01012 | -0.031 | 104.704
6 | 1.122 | 0.01077 | -0.031 | 104.235
6.5 | 1.184 | 0.01135 | -0.031 | 104.318
7 | 1.243 | 0.01212 | -0.031 | 102.531
7.5 | 1.299 | 0.01295 | -0.032 | 100.266
8 | 1.348 | 0.01399 | -0.032 | 96.339
8.5 | 1.386 | 0.01538 | -0.032 | 90.14
9 | 1.409 | 0.0175 | -0.032 | 80.557
9.5 | 1.41 | 0.02108 | -0.032 | 66.901
10 | 1.371 | 0.02911 | -0.031 | 47.078
10.5 | 1.277 | 0.04841 | -0.029 | 26.374
11 | 1.103 | 0.06086 | -0.028 | 18.129
11.5 | 0.804 | 0.07366 | -0.027 | 10.912
12 | 0.831 | 0.07703 | -0.027 | 10.788
12.5 | 0.806 | 0.10541 | -0.015 | 7.645
13 | 0.834 | 0.11362 | -0.017 | 7.343
13.5 | 0.862 | 0.11849 | -0.018 | 7.278
14 | 0.89 | 0.1261 | -0.019 | 7.061
14.5 | 0.919 | 0.13205 | -0.02 | 6.958

## 56. Re 2M Mach 0.50 (2)
BIGFOIL.COM POLAR EXPORT
NACA34012
NACA34012 |  |  |  | Cl Max: | 1.5924 | at alpha= | 11 | deg
XFOIL ncrit=9 |  |  |  | L/D Max: | 129.148 | at alpha= | 7 | deg
Re: | 2000000 |  |  | Cd Min: | 0.25341 | at alpha= | -20 | deg
Mach: | 0.5 |  |  | Cl=0 at alpha= | -2.4639 | deg
|  |  |  | @ Cl=0.1, Cd= | 0.0087223
|  |  |  | @ Cl=0.4, Cd= | 0.0085046
|  |  |  | @ Cl=0.6, Cd= | 0.0067168
alpha (deg) | Cl | Cd | Cm | Cl/Cd
-20 | -0.681 | 0.25341 | 0.0443 | -2.6873
-19.5 | -0.6596 | 0.24504 | 0.0396 | -2.6918
-19 | -0.6385 | 0.23698 | 0.0351 | -2.6943
-18.5 | -0.6178 | 0.22889 | 0.0306 | -2.6991
-18 | -0.5966 | 0.22225 | 0.0272 | -2.6844
-17.5 | -0.575 | 0.21536 | 0.0234 | -2.6699
-17 | -0.5537 | 0.20772 | 0.0194 | -2.6656
-16.5 | -0.5343 | 0.19932 | 0.0151 | -2.6806
-16 | -0.5151 | 0.19146 | 0.0113 | -2.6904
-15.5 | -0.4973 | 0.18331 | 0.0075 | -2.7129
-15 | -0.4766 | 0.17743 | 0.0051 | -2.6861
-14.5 | -0.4578 | 0.17038 | 0.002 | -2.6869
-14 | -0.4412 | 0.16204 | -0.0018 | -2.7228
-13.5 | -0.4266 | 0.15392 | -0.0053 | -2.7716
-13 | -0.4122 | 0.14617 | -0.0083 | -2.82
-12.5 | -0.3987 | 0.13846 | -0.0111 | -2.8795
-12 | -0.3826 | 0.13245 | -0.0129 | -2.8886
-11 | -0.362 | 0.1171 | -0.0181 | -3.0914
-10.5 | -0.362 | 0.10717 | -0.0219 | -3.3778
-10 | -0.3551 | 0.09974 | -0.0244 | -3.5603
-9.5 | -0.3458 | 0.09342 | -0.0264 | -3.7016
-9 | -0.3382 | 0.08712 | -0.0282 | -3.882
-8.5 | -0.3296 | 0.07862 | -0.0338 | -4.1923
-8 | -0.3169 | 0.068 | -0.0445 | -4.6603
-7.5 | -0.2681 | 0.04794 | -0.085 | -5.5924
-7 | -0.3047 | 0.04177 | -0.0783 | -7.2947
-6.5 | -0.3198 | 0.03555 | -0.0719 | -8.9958
-5.5 | -0.296 | 0.02427 | -0.0593 | -12.1961
-4.5 | -0.2407 | 0.01107 | -0.0469 | -21.7435
-4 | -0.184 | 0.01003 | -0.043 | -18.345
-3.5 | -0.125 | 0.00958 | -0.0397 | -13.048
-3 | -0.0659 | 0.00922 | -0.0366 | -7.1475
-2.5 | -0.0044 | 0.00903 | -0.0342 | -0.48726
-2 | 0.0566 | 0.00882 | -0.0318 | 6.4172
-1.5 | 0.1188 | 0.00868 | -0.0299 | 13.6866
-1 | 0.1817 | 0.00858 | -0.0282 | 21.1772
-0.5 | 0.2447 | 0.00853 | -0.0267 | 28.687
0 | 0.3078 | 0.00851 | -0.0252 | 36.1692
0.5 | 0.3713 | 0.0085 | -0.0239 | 43.6824
1 | 0.4337 | 0.00851 | -0.0224 | 50.9636
1.5 | 0.4775 | 0.00731 | -0.0179 | 65.3215
2 | 0.5217 | 0.00676 | -0.0127 | 77.1746
2.5 | 0.5754 | 0.00664 | -0.0089 | 86.6566
3 | 0.6523 | 0.00688 | -0.01 | 94.811
3.5 | 0.7425 | 0.00722 | -0.0139 | 102.8393
4 | 0.8236 | 0.00766 | -0.0157 | 107.5196
4.5 | 0.909 | 0.00797 | -0.0182 | 114.0527
5 | 0.9918 | 0.00839 | -0.02 | 118.2122
5.5 | 1.0714 | 0.00878 | -0.0208 | 122.0273
6 | 1.1541 | 0.00922 | -0.022 | 125.1735
6.5 | 1.2382 | 0.00973 | -0.0232 | 127.2559
7 | 1.3186 | 0.01021 | -0.0232 | 129.1479
7.5 | 1.3641 | 0.01073 | -0.0166 | 127.1295
8 | 1.4098 | 0.01128 | -0.0099 | 124.9823
8.5 | 1.4544 | 0.01192 | -0.0029 | 122.0134
9 | 1.4888 | 0.01266 | 0.0059 | 117.5987
9.5 | 1.5234 | 0.0136 | 0.0142 | 112.0147
10 | 1.5572 | 0.01495 | 0.0219 | 104.1605
10.5 | 1.5828 | 0.01695 | 0.0293 | 93.3805
11 | 1.5924 | 0.02018 | 0.036 | 78.9098
11.5 | 1.5843 | 0.02538 | 0.0402 | 62.4232
12 | 1.5592 | 0.0333 | 0.0403 | 46.8228
12.5 | 1.5109 | 0.04443 | 0.0367 | 34.0063
13 | 1.4435 | 0.05733 | 0.032 | 25.1788
13.5 | 1.3751 | 0.07028 | 0.0268 | 19.566
14 | 1.3174 | 0.0828 | 0.0213 | 15.9106
14.5 | 1.2699 | 0.09501 | 0.0156 | 13.366
15 | 1.2343 | 0.10653 | 0.0102 | 11.5864
16 | 1.1846 | 0.12829 | -0.0004 | 9.2338

## 57. Re 3M Mach 0.00 (1)
BIGFOIL.COM POLAR EXPORT
NACA34012
NACA34012 |  |  |  | Cl Max: | 1.521 | at alpha= | 13.5 | deg
JavaFoil+Calcfoil stall+Eppler ext transition |  |  |  | L/D Max: | 133.434 | at alpha= | 8 | deg
Re: | 3000000 |  |  | Cd Min: | 0.00816 | at alpha= | 3 | deg
Mach: | 0 |  |  | Cl=0 at alpha= | -2.3167 | deg
|  |  |  | @ Cl=0.1, Cd= | 0.010426
|  |  |  | @ Cl=0.4, Cd= | 0.0085007
|  |  |  | @ Cl=0.6, Cd= | 0.008459
alpha (deg) | Cl | Cd | Cm | Cl/Cd
-18.5 | -0.592 | 0.1551 | -0.009 | -3.817
-18 | -0.605 | 0.14745 | -0.009 | -4.105
-17.5 | -0.618 | 0.1405 | -0.009 | -4.398
-17 | -0.63 | 0.13342 | -0.01 | -4.721
-16.5 | -0.641 | 0.12593 | -0.01 | -5.088
-16 | -0.65 | 0.11954 | -0.01 | -5.44
-15.5 | -0.659 | 0.11329 | -0.01 | -5.814
-15 | -0.665 | 0.10692 | -0.01 | -6.223
-14.5 | -0.67 | 0.10112 | -0.01 | -6.629
-14 | -0.673 | 0.09551 | -0.01 | -7.048
-13.5 | -0.674 | 0.08992 | -0.01 | -7.493
-13 | -0.672 | 0.08467 | -0.01 | -7.936
-12.5 | -0.668 | 0.07961 | -0.011 | -8.385
-12 | -0.66 | 0.07489 | -0.011 | -8.818
-11.5 | -0.65 | 0.07032 | -0.011 | -9.247
-11 | -0.637 | 0.06589 | -0.011 | -9.671
-10.5 | -0.621 | 0.0618 | -0.011 | -10.05
-10 | -0.601 | 0.05782 | -0.012 | -10.398
-9.5 | -0.578 | 0.05397 | -0.012 | -10.714
-9 | -0.552 | 0.05025 | -0.012 | -10.993
-8.5 | -0.525 | 0.04634 | -0.013 | -11.32
-8 | -0.497 | 0.04117 | -0.014 | -12.062
-7.5 | -0.559 | 0.01021 | -0.021 | -54.729
-7 | -0.514 | 0.00995 | -0.021 | -51.589
-6.5 | -0.466 | 0.01047 | -0.021 | -44.497
-6 | -0.416 | 0.01029 | -0.022 | -40.392
-5.5 | -0.364 | 0.01013 | -0.022 | -35.874
-5 | -0.31 | 0.00997 | -0.022 | -31.051
-4.5 | -0.254 | 0.01067 | -0.022 | -23.794
-4 | -0.197 | 0.01062 | -0.022 | -18.571
-3.5 | -0.139 | 0.01068 | -0.022 | -13.055
-3 | -0.081 | 0.01075 | -0.023 | -7.52
-2.5 | -0.022 | 0.01065 | -0.023 | -2.034
-2 | 0.038 | 0.01051 | -0.023 | 3.616
-1.5 | 0.098 | 0.01043 | -0.023 | 9.399
-1 | 0.158 | 0.0103 | -0.023 | 15.366
-0.5 | 0.219 | 0.01033 | -0.024 | 21.151
0 | 0.278 | 0.01085 | -0.024 | 25.658
0.5 | 0.338 | 0.01082 | -0.024 | 31.262
1 | 0.398 | 0.0085 | -0.024 | 46.841
1.5 | 0.458 | 0.00852 | -0.025 | 53.736
2 | 0.517 | 0.00855 | -0.025 | 60.523
2.5 | 0.577 | 0.00865 | -0.025 | 66.666
3 | 0.636 | 0.00816 | -0.025 | 77.975
3.5 | 0.695 | 0.00858 | -0.026 | 81.043
4 | 0.754 | 0.00872 | -0.026 | 86.417
4.5 | 0.812 | 0.00891 | -0.026 | 91.132
5 | 0.871 | 0.00911 | -0.026 | 95.63
5.5 | 0.929 | 0.00901 | -0.027 | 103.044
6 | 0.986 | 0.00925 | -0.027 | 106.571
6.5 | 1.043 | 0.00901 | -0.027 | 115.815
7 | 1.1 | 0.00931 | -0.027 | 118.109
7.5 | 1.156 | 0.00914 | -0.028 | 126.383
8 | 1.21 | 0.00907 | -0.028 | 133.434
8.5 | 1.262 | 0.00948 | -0.028 | 133.116
9 | 1.311 | 0.01041 | -0.028 | 125.93
9.5 | 1.358 | 0.01097 | -0.029 | 123.738
10 | 1.401 | 0.01166 | -0.029 | 120.126
10.5 | 1.44 | 0.0125 | -0.029 | 115.27
11 | 1.474 | 0.01361 | -0.029 | 108.281
11.5 | 1.499 | 0.01532 | -0.029 | 97.86
12 | 1.509 | 0.01876 | -0.029 | 80.459
12.5 | 1.513 | 0.02315 | -0.029 | 65.348
13 | 1.52 | 0.02692 | -0.029 | 56.46
13.5 | 1.521 | 0.03105 | -0.029 | 49.007
14 | 1.521 | 0.03537 | -0.029 | 42.995
14.5 | 1.516 | 0.04014 | -0.028 | 37.763
15 | 1.508 | 0.04535 | -0.028 | 33.245
15.5 | 1.497 | 0.05077 | -0.028 | 29.475
16 | 1.482 | 0.05645 | -0.028 | 26.257
16.5 | 1.465 | 0.06244 | -0.028 | 23.463
17 | 1.445 | 0.06864 | -0.028 | 21.05
17.5 | 1.422 | 0.07514 | -0.028 | 18.928
18 | 1.396 | 0.08199 | -0.028 | 17.028
18.5 | 1.365 | 0.08889 | -0.028 | 15.362

## 58. Re 3M Mach 0.00 (2)
BIGFOIL.COM POLAR EXPORT
NACA34012
NACA34012 |  |  |  | Cl Max: | 1.683 | at alpha= | 16.5 | deg
XFOIL ncrit=9 |  |  |  | L/D Max: | 147.109 | at alpha= | 8.5 | deg
Re: | 3000000 |  |  | Cd Min: | 0.10042 | at alpha= | 20 | deg
Mach: | 0 |  |  | Cl=0 at alpha= | -2.431 | deg
|  |  |  | @ Cl=0.1, Cd= | 0.00754
|  |  |  | @ Cl=0.4, Cd= | 0.0064346
|  |  |  | @ Cl=0.6, Cd= | 0.0057183
alpha (deg) | Cl | Cd | Cm | Cl/Cd
-17 | -1.319 | 0.03363 | -0.0687 | -39.2209
-16.5 | -1.352 | 0.02801 | -0.0611 | -48.2685
-16 | -1.3502 | 0.02506 | -0.0545 | -53.8787
-15.5 | -1.329 | 0.02297 | -0.05 | -57.8581
-15 | -1.302 | 0.02136 | -0.0459 | -60.9551
-14.5 | -1.2711 | 0.0201 | -0.042 | -63.2388
-14 | -1.2402 | 0.01887 | -0.0379 | -65.7234
-13.5 | -1.2081 | 0.01782 | -0.0337 | -67.7946
-13 | -1.1751 | 0.01689 | -0.0296 | -69.5737
-12.5 | -1.116 | 0.01586 | -0.0308 | -70.3657
-12 | -1.0552 | 0.01501 | -0.0322 | -70.2998
-11.5 | -0.9928 | 0.01422 | -0.0339 | -69.8172
-11 | -0.9363 | 0.01279 | -0.0346 | -73.2056
-10.5 | -0.8769 | 0.012 | -0.0355 | -73.075
-10 | -0.8123 | 0.01127 | -0.0374 | -72.0763
-9.5 | -0.7453 | 0.01061 | -0.0398 | -70.2451
-9 | -0.6748 | 0.01002 | -0.0429 | -67.3453
-8.5 | -0.6132 | 0.0094 | -0.0441 | -65.234
-8 | -0.5628 | 0.00894 | -0.0427 | -62.953
-7.5 | -0.5144 | 0.00869 | -0.0408 | -59.1945
-7 | -0.4663 | 0.00849 | -0.0388 | -54.9234
-6.5 | -0.4176 | 0.00831 | -0.037 | -50.2527
-6 | -0.3692 | 0.00807 | -0.0351 | -45.7497
-5.5 | -0.3185 | 0.00794 | -0.0338 | -40.1134
-5 | -0.2676 | 0.00787 | -0.0324 | -34.0025
-4 | -0.1646 | 0.00772 | -0.0301 | -21.3212
-3.5 | -0.1128 | 0.00764 | -0.029 | -14.7644
-3 | -0.0599 | 0.00764 | -0.0281 | -7.8403
-2.5 | -0.0074 | 0.0076 | -0.0271 | -0.97368
-2 | 0.0462 | 0.00756 | -0.0264 | 6.1111
-1.5 | 0.1 | 0.00754 | -0.0257 | 13.2626
-1 | 0.1541 | 0.00751 | -0.0251 | 20.5193
-0.5 | 0.2084 | 0.00748 | -0.0245 | 27.861
0 | 0.2626 | 0.00747 | -0.0239 | 35.1539
0.5 | 0.3171 | 0.00744 | -0.0234 | 42.621
1 | 0.3707 | 0.00737 | -0.0228 | 50.2985
1.5 | 0.4086 | 0.00616 | -0.0194 | 66.3312
2 | 0.4534 | 0.00576 | -0.0169 | 78.7153
2.5 | 0.4996 | 0.00558 | -0.0145 | 89.5341
3 | 0.5511 | 0.00561 | -0.0132 | 98.2353
3.5 | 0.6143 | 0.00575 | -0.0147 | 106.8348
4 | 0.6847 | 0.006 | -0.0178 | 114.1167
5 | 0.8121 | 0.00644 | -0.0213 | 126.1025
5.5 | 0.8774 | 0.00665 | -0.0234 | 131.9398
6 | 0.9407 | 0.00691 | -0.0252 | 136.136
6.5 | 1.0006 | 0.00718 | -0.0263 | 139.3593
7 | 1.0637 | 0.00744 | -0.0281 | 142.9704
7.5 | 1.1276 | 0.00778 | -0.0302 | 144.9357
8 | 1.1904 | 0.00811 | -0.0321 | 146.7818
8.5 | 1.2519 | 0.00851 | -0.0338 | 147.1093
9 | 1.3062 | 0.00894 | -0.034 | 146.1074
9.5 | 1.3458 | 0.00941 | -0.0311 | 143.0181
10 | 1.3837 | 0.00997 | -0.0279 | 138.7864
10.5 | 1.4207 | 0.0106 | -0.0247 | 134.0283
11 | 1.4548 | 0.01139 | -0.021 | 127.7261
11.5 | 1.4876 | 0.01226 | -0.0172 | 121.3377
12 | 1.5179 | 0.01327 | -0.0132 | 114.3858
12.5 | 1.5463 | 0.01436 | -0.0091 | 107.6811
13 | 1.5682 | 0.01538 | -0.0037 | 101.9636
13.5 | 1.5907 | 0.01646 | 0.0011 | 96.6403
14 | 1.6128 | 0.01773 | 0.0053 | 90.9645
14.5 | 1.6325 | 0.01927 | 0.0092 | 84.7172
15 | 1.649 | 0.02119 | 0.0127 | 77.8197
15.5 | 1.6654 | 0.02337 | 0.0154 | 71.2623
16 | 1.6756 | 0.02634 | 0.0176 | 63.6143
16.5 | 1.683 | 0.03001 | 0.0188 | 56.0813
17 | 1.6793 | 0.03527 | 0.0189 | 47.6127
17.5 | 1.6726 | 0.04145 | 0.0179 | 40.3522
18 | 1.6552 | 0.04942 | 0.0157 | 33.4925
18.5 | 1.62 | 0.06013 | 0.0122 | 26.9416
19 | 1.5751 | 0.07251 | 0.0078 | 21.7225
19.5 | 1.523 | 0.08629 | 0.0026 | 17.6498
20 | 1.4711 | 0.10042 | -0.0031 | 14.6495

## 59. Re 3M Mach 0.10 (1)
BIGFOIL.COM POLAR EXPORT
NACA34012
NACA34012 |  |  |  | Cl Max: | 1.515 | at alpha= | 13 | deg
JavaFoil+Calcfoil stall+Eppler ext transition |  |  |  | L/D Max: | 138.992 | at alpha= | 8.5 | deg
Re: | 3000000 |  |  | Cd Min: | 0.00813 | at alpha= | 2.5 | deg
Mach: | 0.1 |  |  | Cl=0 at alpha= | -2.3167 | deg
|  |  |  | @ Cl=0.1, Cd= | 0.010439
|  |  |  | @ Cl=0.4, Cd= | 0.00853
|  |  |  | @ Cl=0.6, Cd= | 0.0081605
alpha (deg) | Cl | Cd | Cm | Cl/Cd
-18 | -0.56 | 0.15123 | -0.009 | -3.703
-17.5 | -0.575 | 0.14444 | -0.009 | -3.984
-17 | -0.59 | 0.13637 | -0.009 | -4.327
-16.5 | -0.604 | 0.12868 | -0.01 | -4.693
-16 | -0.617 | 0.12155 | -0.01 | -5.073
-15.5 | -0.628 | 0.11525 | -0.01 | -5.449
-15 | -0.638 | 0.1089 | -0.01 | -5.856
-14.5 | -0.646 | 0.10265 | -0.01 | -6.289
-14 | -0.651 | 0.09682 | -0.01 | -6.727
-13.5 | -0.655 | 0.09114 | -0.01 | -7.184
-13 | -0.656 | 0.08595 | -0.01 | -7.628
-12.5 | -0.654 | 0.08075 | -0.011 | -8.097
-12 | -0.649 | 0.07586 | -0.011 | -8.554
-11.5 | -0.641 | 0.07102 | -0.011 | -9.026
-11 | -0.63 | 0.06664 | -0.011 | -9.453
-10.5 | -0.616 | 0.06236 | -0.011 | -9.87
-10 | -0.597 | 0.05842 | -0.012 | -10.218
-9.5 | -0.575 | 0.05455 | -0.012 | -10.542
-9 | -0.55 | 0.05091 | -0.012 | -10.808
-8.5 | -0.523 | 0.04708 | -0.013 | -11.107
-8 | -0.494 | 0.04296 | -0.013 | -11.494
-7.5 | -0.559 | 0.01027 | -0.021 | -54.441
-7 | -0.514 | 0.01002 | -0.021 | -51.312
-6.5 | -0.467 | 0.00985 | -0.021 | -47.414
-6 | -0.417 | 0.01038 | -0.022 | -40.189
-5.5 | -0.365 | 0.01018 | -0.022 | -35.853
-5 | -0.311 | 0.01001 | -0.022 | -31.04
-4.5 | -0.255 | 0.00994 | -0.022 | -25.658
-4 | -0.198 | 0.01063 | -0.022 | -18.63
-3.5 | -0.14 | 0.0108 | -0.023 | -12.973
-3 | -0.081 | 0.01082 | -0.023 | -7.509
-2.5 | -0.022 | 0.01068 | -0.023 | -2.038
-2 | 0.038 | 0.01059 | -0.023 | 3.608
-1.5 | 0.098 | 0.01044 | -0.023 | 9.432
-1 | 0.159 | 0.01042 | -0.024 | 15.256
-0.5 | 0.22 | 0.01033 | -0.024 | 21.253
0 | 0.28 | 0.01092 | -0.024 | 25.637
0.5 | 0.34 | 0.01083 | -0.024 | 31.399
1 | 0.4 | 0.00853 | -0.024 | 46.887
1.5 | 0.46 | 0.00859 | -0.025 | 53.569
2 | 0.52 | 0.00862 | -0.025 | 60.337
2.5 | 0.58 | 0.00813 | -0.025 | 71.275
3 | 0.639 | 0.00822 | -0.025 | 77.781
3.5 | 0.698 | 0.00859 | -0.026 | 81.26
4 | 0.758 | 0.00874 | -0.026 | 86.633
4.5 | 0.816 | 0.00894 | -0.026 | 91.281
5 | 0.875 | 0.00918 | -0.026 | 95.285
5.5 | 0.933 | 0.00909 | -0.027 | 102.594
6 | 0.991 | 0.00932 | -0.027 | 106.347
6.5 | 1.048 | 0.00906 | -0.027 | 115.721
7 | 1.105 | 0.00939 | -0.028 | 117.644
7.5 | 1.161 | 0.00921 | -0.028 | 126.017
8 | 1.215 | 0.00914 | -0.028 | 133.003
8.5 | 1.267 | 0.00912 | -0.028 | 138.992
9 | 1.316 | 0.01052 | -0.029 | 125.169
9.5 | 1.363 | 0.0111 | -0.029 | 122.798
10 | 1.405 | 0.01182 | -0.029 | 118.934
10.5 | 1.444 | 0.01269 | -0.029 | 113.789
11 | 1.477 | 0.01387 | -0.029 | 106.439
11.5 | 1.499 | 0.0158 | -0.029 | 94.882
12 | 1.507 | 0.01948 | -0.029 | 77.375
12.5 | 1.509 | 0.02408 | -0.029 | 62.673
13 | 1.515 | 0.02803 | -0.029 | 54.04
13.5 | 1.514 | 0.03241 | -0.029 | 46.715
14 | 1.511 | 0.03696 | -0.029 | 40.882
14.5 | 1.504 | 0.04194 | -0.028 | 35.86
15 | 1.493 | 0.04726 | -0.028 | 31.599
15.5 | 1.479 | 0.0529 | -0.028 | 27.961
16 | 1.462 | 0.05877 | -0.028 | 24.871
16.5 | 1.441 | 0.065 | -0.028 | 22.165
17 | 1.417 | 0.07139 | -0.028 | 19.849
17.5 | 1.39 | 0.07812 | -0.028 | 17.797
18 | 1.36 | 0.08517 | -0.028 | 15.969

## 60. Re 3M Mach 0.10 (2)
BIGFOIL.COM POLAR EXPORT
NACA34012
NACA34012 |  |  |  | Cl Max: | 1.6742 | at alpha= | 16.5 | deg
XFOIL ncrit=9 |  |  |  | L/D Max: | 146.752 | at alpha= | 8.5 | deg
Re: | 3000000 |  |  | Cd Min: | 0.10793 | at alpha= | 20 | deg
Mach: | 0.1 |  |  | Cl=0 at alpha= | -2.4304 | deg
|  |  |  | @ Cl=0.1, Cd= | 0.0075602
|  |  |  | @ Cl=0.4, Cd= | 0.0065396
|  |  |  | @ Cl=0.6, Cd= | 0.0057279
alpha (deg) | Cl | Cd | Cm | Cl/Cd
-16.5 | -1.1589 | 0.05033 | -0.0697 | -23.026
-16 | -1.2955 | 0.03142 | -0.064 | -41.2317
-15.5 | -1.3072 | 0.02683 | -0.0566 | -48.7216
-15 | -1.2919 | 0.02402 | -0.0515 | -53.7843
-14.5 | -1.2666 | 0.02214 | -0.0469 | -57.2087
-14 | -1.2393 | 0.02047 | -0.0422 | -60.5423
-13.5 | -1.2091 | 0.01915 | -0.0377 | -63.1384
-13 | -1.1777 | 0.01801 | -0.0331 | -65.3914
-12.5 | -1.1244 | 0.01675 | -0.033 | -67.1284
-12 | -1.0636 | 0.0157 | -0.0341 | -67.7452
-11.5 | -1.001 | 0.01474 | -0.0356 | -67.9104
-11 | -0.9417 | 0.0135 | -0.0365 | -69.7556
-10.5 | -0.8838 | 0.01236 | -0.0369 | -71.5049
-10 | -0.8187 | 0.01155 | -0.0387 | -70.8831
-9.5 | -0.7509 | 0.01083 | -0.0409 | -69.3352
-9 | -0.6797 | 0.01018 | -0.044 | -66.7682
-8.5 | -0.6159 | 0.00969 | -0.0453 | -63.5604
-8 | -0.5664 | 0.00905 | -0.0436 | -62.5856
-7.5 | -0.5178 | 0.00878 | -0.0416 | -58.9749
-7 | -0.4694 | 0.00856 | -0.0395 | -54.8364
-6.5 | -0.42 | 0.00841 | -0.0377 | -49.9405
-6 | -0.3715 | 0.00812 | -0.0357 | -45.7512
-5.5 | -0.3206 | 0.00799 | -0.0342 | -40.1252
-5 | -0.269 | 0.00794 | -0.0329 | -33.8791
-4.5 | -0.218 | 0.00778 | -0.0315 | -28.0206
-4 | -0.1657 | 0.00775 | -0.0304 | -21.3806
-3.5 | -0.1136 | 0.00767 | -0.0292 | -14.811
-3 | -0.0604 | 0.00767 | -0.0283 | -7.8748
-2.5 | -0.0075 | 0.00762 | -0.0273 | -0.98425
-2 | 0.0464 | 0.00758 | -0.0265 | 6.1214
-1.5 | 0.1005 | 0.00756 | -0.0258 | 13.2937
-1 | 0.155 | 0.00753 | -0.0252 | 20.5843
-0.5 | 0.2097 | 0.0075 | -0.0246 | 27.96
0 | 0.2642 | 0.00748 | -0.024 | 35.3209
0.5 | 0.3189 | 0.00746 | -0.0234 | 42.748
1 | 0.373 | 0.00739 | -0.0228 | 50.4736
1.5 | 0.4111 | 0.00619 | -0.0194 | 66.4136
2 | 0.4562 | 0.00578 | -0.0169 | 78.9273
2.5 | 0.5025 | 0.0056 | -0.0144 | 89.7321
3 | 0.5543 | 0.00562 | -0.0131 | 98.6299
3.5 | 0.6178 | 0.00577 | -0.0145 | 107.0711
4 | 0.6888 | 0.00602 | -0.0177 | 114.4186
5 | 0.8171 | 0.00646 | -0.0212 | 126.4861
5.5 | 0.8828 | 0.00669 | -0.0233 | 131.9581
6 | 0.9467 | 0.00694 | -0.0251 | 136.4121
6.5 | 1.0069 | 0.00723 | -0.026 | 139.2669
7 | 1.0708 | 0.00748 | -0.0279 | 143.1551
7.5 | 1.1353 | 0.00781 | -0.03 | 145.3649
8 | 1.1986 | 0.00818 | -0.0318 | 146.5281
8.5 | 1.2606 | 0.00859 | -0.0335 | 146.752
9 | 1.314 | 0.00903 | -0.0333 | 145.515
9.5 | 1.3536 | 0.00951 | -0.0302 | 142.3344
10 | 1.3919 | 0.01007 | -0.0269 | 138.2224
10.5 | 1.4289 | 0.01072 | -0.0235 | 133.2929
11 | 1.4622 | 0.01158 | -0.0196 | 126.2694
11.5 | 1.4945 | 0.01248 | -0.0156 | 119.7516
12 | 1.5252 | 0.01348 | -0.0115 | 113.1454
12.5 | 1.5512 | 0.01464 | -0.0067 | 105.9563
13 | 1.5718 | 0.01567 | -0.001 | 100.3063
13.5 | 1.5942 | 0.01686 | 0.0037 | 94.5552
14 | 1.6155 | 0.01826 | 0.008 | 88.4721
14.5 | 1.6342 | 0.01997 | 0.0118 | 81.8327
15 | 1.6502 | 0.02207 | 0.0152 | 74.7712
15.5 | 1.6624 | 0.02475 | 0.0178 | 67.1677
16 | 1.6722 | 0.02805 | 0.0195 | 59.615
16.5 | 1.6742 | 0.03255 | 0.0202 | 51.4347
17 | 1.6669 | 0.03863 | 0.0196 | 43.1504
17.5 | 1.6537 | 0.04594 | 0.0178 | 35.997
18 | 1.6261 | 0.05551 | 0.0148 | 29.2938
18.5 | 1.5824 | 0.06755 | 0.0106 | 23.4256
19 | 1.5314 | 0.08095 | 0.0056 | 18.9179
19.5 | 1.4839 | 0.09421 | 0.0004 | 15.751
20 | 1.4363 | 0.10793 | -0.0053 | 13.3077

## 61. Re 3M Mach 0.25 (1)
BIGFOIL.COM POLAR EXPORT
NACA34012
NACA34012 |  |  |  | Cl Max: | 1.484 | at alpha= | 11 | deg
JavaFoil+Calcfoil stall+Eppler ext transition |  |  |  | L/D Max: | 136.005 | at alpha= | 8 | deg
Re: | 3000000 |  |  | Cd Min: | 0.00816 | at alpha= | 1.5 | deg
Mach: | 0.25 |  |  | Cl=0 at alpha= | -2.3197 | deg
|  |  |  | @ Cl=0.1, Cd= | 0.010701
|  |  |  | @ Cl=0.4, Cd= | 0.0091563
|  |  |  | @ Cl=0.6, Cd= | 0.0083382
alpha (deg) | Cl | Cd | Cm | Cl/Cd
-16 | -0.3 | 0.13944 | -0.009 | -2.148
-15.5 | -0.345 | 0.1317 | -0.009 | -2.623
-15 | -0.387 | 0.12359 | -0.009 | -3.131
-14.5 | -0.425 | 0.11676 | -0.009 | -3.637
-14 | -0.458 | 0.11069 | -0.009 | -4.142
-13.5 | -0.488 | 0.10285 | -0.01 | -4.747
-13 | -0.514 | 0.09551 | -0.01 | -5.38
-12.5 | -0.535 | 0.08887 | -0.01 | -6.018
-12 | -0.551 | 0.08286 | -0.01 | -6.648
-11.5 | -0.562 | 0.0769 | -0.01 | -7.304
-11 | -0.567 | 0.07152 | -0.011 | -7.93
-10.5 | -0.567 | 0.06672 | -0.011 | -8.502
-10 | -0.561 | 0.06217 | -0.011 | -9.017
-9.5 | -0.548 | 0.05796 | -0.011 | -9.463
-9 | -0.532 | 0.05393 | -0.012 | -9.858
-8.5 | -0.511 | 0.05012 | -0.012 | -10.187
-8 | -0.485 | 0.04655 | -0.013 | -10.424
-7.5 | -0.457 | 0.04286 | -0.013 | -10.652
-7 | -0.427 | 0.03775 | -0.014 | -11.308
-6.5 | -0.472 | 0.01014 | -0.022 | -46.532
-6 | -0.423 | 0.00994 | -0.022 | -42.565
-5.5 | -0.371 | 0.01052 | -0.022 | -35.283
-5 | -0.317 | 0.01031 | -0.023 | -30.743
-4.5 | -0.261 | 0.01017 | -0.023 | -25.632
-4 | -0.203 | 0.01015 | -0.023 | -19.975
-3.5 | -0.144 | 0.01114 | -0.023 | -12.879
-3 | -0.083 | 0.01106 | -0.023 | -7.533
-2.5 | -0.022 | 0.0109 | -0.024 | -2.048
-2 | 0.039 | 0.01078 | -0.024 | 3.636
-1.5 | 0.101 | 0.0107 | -0.024 | 9.455
-1 | 0.163 | 0.01055 | -0.024 | 15.478
-0.5 | 0.226 | 0.01052 | -0.024 | 21.443
0 | 0.287 | 0.0105 | -0.025 | 27.381
0.5 | 0.349 | 0.01104 | -0.025 | 31.645
1 | 0.411 | 0.00875 | -0.025 | 46.945
1.5 | 0.473 | 0.00816 | -0.025 | 57.927
2 | 0.534 | 0.00824 | -0.026 | 64.766
2.5 | 0.595 | 0.00833 | -0.026 | 71.451
3 | 0.656 | 0.00843 | -0.026 | 77.882
3.5 | 0.717 | 0.00862 | -0.026 | 83.158
4 | 0.778 | 0.00903 | -0.027 | 86.129
4.5 | 0.838 | 0.00867 | -0.027 | 96.611
5 | 0.898 | 0.00888 | -0.027 | 101.056
5.5 | 0.957 | 0.00942 | -0.027 | 101.605
6 | 1.016 | 0.00913 | -0.028 | 111.302
6.5 | 1.075 | 0.00944 | -0.028 | 113.837
7 | 1.133 | 0.00928 | -0.028 | 122.101
7.5 | 1.189 | 0.00917 | -0.029 | 129.782
8 | 1.244 | 0.00915 | -0.029 | 136.005
8.5 | 1.296 | 0.0106 | -0.029 | 122.295
9 | 1.344 | 0.01116 | -0.029 | 120.396
9.5 | 1.389 | 0.01186 | -0.03 | 117.048
10 | 1.428 | 0.01278 | -0.03 | 111.699
10.5 | 1.461 | 0.01396 | -0.03 | 104.662
11 | 1.484 | 0.01583 | -0.03 | 93.767
11.5 | 1.453 | 0.02649 | -0.029 | 54.84
12 | 1.48 | 0.02586 | -0.029 | 57.205
12.5 | 1.478 | 0.03061 | -0.029 | 48.271
13 | 1.472 | 0.03578 | -0.029 | 41.128
13.5 | 1.458 | 0.04109 | -0.029 | 35.488
14 | 1.438 | 0.04702 | -0.028 | 30.587
14.5 | 1.412 | 0.05325 | -0.028 | 26.523
15 | 1.38 | 0.05978 | -0.028 | 23.092
15.5 | 1.342 | 0.06662 | -0.028 | 20.144
16 | 1.297 | 0.07414 | -0.028 | 17.492

## 62. Re 3M Mach 0.25 (2)
BIGFOIL.COM POLAR EXPORT
NACA34012
NACA34012 |  |  |  | Cl Max: | 1.635 | at alpha= | 15 | deg
XFOIL ncrit=9 |  |  |  | L/D Max: | 146.804 | at alpha= | 8 | deg
Re: | 3000000 |  |  | Cd Min: | 0.1747 | at alpha= | -16 | deg
Mach: | 0.25 |  |  | Cl=0 at alpha= | -2.4283 | deg
|  |  |  | @ Cl=0.1, Cd= | 0.0076434
|  |  |  | @ Cl=0.4, Cd= | 0.007076
|  |  |  | @ Cl=0.6, Cd= | 0.0057877
alpha (deg) | Cl | Cd | Cm | Cl/Cd
-16 | -0.5231 | 0.1747 | 0.0098 | -2.9943
-15.5 | -0.5022 | 0.17088 | 0.0076 | -2.9389
-15 | -0.4874 | 0.16369 | 0.0043 | -2.9776
-14.5 | -0.475 | 0.1573 | 0.0019 | -3.0197
-14 | -0.4646 | 0.14964 | -0.0011 | -3.1048
-13.5 | -0.461 | 0.1403 | -0.0045 | -3.2858
-13 | -0.4622 | 0.12984 | -0.0084 | -3.5598
-12.5 | -0.4674 | 0.11892 | -0.0126 | -3.9304
-11.5 | -0.728 | 0.05639 | -0.0563 | -12.9101
-11 | -0.9583 | 0.02098 | -0.0471 | -45.6768
-10.5 | -0.9068 | 0.0175 | -0.0466 | -51.8171
-10 | -0.8462 | 0.01495 | -0.047 | -56.602
-9.5 | -0.7811 | 0.01274 | -0.048 | -61.3108
-9 | -0.7052 | 0.01159 | -0.0507 | -60.8456
-8 | -0.5838 | 0.0101 | -0.0495 | -57.802
-7.5 | -0.5359 | 0.00944 | -0.0464 | -56.7691
-7 | -0.4861 | 0.00907 | -0.0437 | -53.5943
-6.5 | -0.435 | 0.00879 | -0.0412 | -49.4881
-6 | -0.3829 | 0.00861 | -0.0391 | -44.4715
-5.5 | -0.3318 | 0.00826 | -0.0369 | -40.1695
-5 | -0.2787 | 0.00814 | -0.0352 | -34.2383
-4.5 | -0.2254 | 0.008 | -0.0335 | -28.175
-4 | -0.1717 | 0.0079 | -0.032 | -21.7342
-3.5 | -0.1174 | 0.00783 | -0.0307 | -14.9936
-3 | -0.0628 | 0.00778 | -0.0294 | -8.072
-2.5 | -0.008 | 0.00773 | -0.0283 | -1.0349
-2 | 0.0478 | 0.00769 | -0.0274 | 6.2159
-1.5 | 0.1038 | 0.00764 | -0.0265 | 13.5864
-1 | 0.1599 | 0.00761 | -0.0257 | 21.0118
-0.5 | 0.2162 | 0.00758 | -0.025 | 28.5224
0 | 0.2728 | 0.00754 | -0.0244 | 36.1804
0.5 | 0.3289 | 0.00753 | -0.0237 | 43.6786
1 | 0.3852 | 0.00748 | -0.023 | 51.4973
1.5 | 0.4255 | 0.00638 | -0.0196 | 66.6928
2 | 0.4713 | 0.00589 | -0.0168 | 80.017
2.5 | 0.5181 | 0.00573 | -0.014 | 90.4188
3 | 0.5715 | 0.0057 | -0.0126 | 100.2632
3.5 | 0.6365 | 0.0059 | -0.0138 | 107.8814
4 | 0.7116 | 0.00612 | -0.0172 | 116.2745
4.5 | 0.7747 | 0.00639 | -0.018 | 121.2363
5 | 0.8447 | 0.0066 | -0.0204 | 127.9848
5.5 | 0.9128 | 0.0069 | -0.0224 | 132.2899
6 | 0.9799 | 0.00714 | -0.024 | 137.2409
6.5 | 1.0419 | 0.00746 | -0.0246 | 139.6649
7 | 1.1102 | 0.00776 | -0.0266 | 143.067
7.5 | 1.1784 | 0.00808 | -0.0285 | 145.8416
8 | 1.2449 | 0.00848 | -0.03 | 146.8042
8.5 | 1.3103 | 0.00895 | -0.0314 | 146.4022
9 | 1.3581 | 0.00944 | -0.0291 | 143.8665
9.5 | 1.3984 | 0.00998 | -0.0252 | 140.1202
10 | 1.4364 | 0.01066 | -0.021 | 134.7467
10.5 | 1.4714 | 0.0115 | -0.0163 | 127.9478
11.5 | 1.5302 | 0.01372 | -0.0056 | 111.5306
12 | 1.5503 | 0.01486 | 0.0012 | 104.3271
12.5 | 1.5692 | 0.01627 | 0.0075 | 96.4474
13 | 1.5896 | 0.01786 | 0.0127 | 89.0034
13.5 | 1.6078 | 0.01979 | 0.0173 | 81.2431
14 | 1.6229 | 0.02224 | 0.0211 | 72.9721
14.5 | 1.6326 | 0.02551 | 0.0239 | 63.9984
15 | 1.635 | 0.03 | 0.0253 | 54.5
15.5 | 1.6328 | 0.03567 | 0.0252 | 45.7752
16 | 1.6166 | 0.04348 | 0.0234 | 37.1803
16.5 | 1.5803 | 0.05415 | 0.02 | 29.1837
17 | 1.5329 | 0.06643 | 0.0157 | 23.0754
17.5 | 1.4787 | 0.07986 | 0.0106 | 18.5162
18 | 1.4319 | 0.09273 | 0.0054 | 15.4416
18.5 | 1.3927 | 0.10502 | 0.0002 | 13.2613
19 | 1.3621 | 0.11633 | -0.0047 | 11.7089
19.5 | 1.3334 | 0.12776 | -0.0101 | 10.4368
20 | 1.3085 | 0.13883 | -0.0156 | 9.4252

## 63. Re 3M Mach 0.50 (1)
BIGFOIL.COM POLAR EXPORT
NACA34012
NACA34012 |  |  |  | Cl Max: | 1.416 | at alpha= | 9.5 | deg
JavaFoil+Calcfoil stall+Eppler ext transition |  |  |  | L/D Max: | 122.36 | at alpha= | 5.5 | deg
Re: | 3000000 |  |  | Cd Min: | 0.0082 | at alpha= | 1.5 | deg
Mach: | 0.5 |  |  | Cl=0 at alpha= | -2.3188 | deg
|  |  |  | @ Cl=0.1, Cd= | 0.010868
|  |  |  | @ Cl=0.4, Cd= | 0.010704
|  |  |  | @ Cl=0.6, Cd= | 0.0085747
alpha (deg) | Cl | Cd | Cm | Cl/Cd
-20 | -0.944 | 0.16999 | -0.012 | -5.555
-19.5 | -0.919 | 0.16382 | -0.012 | -5.609
-19 | -0.893 | 0.15924 | -0.012 | -5.609
-18.5 | -0.867 | 0.15425 | -0.012 | -5.618
-18 | -0.84 | 0.15033 | -0.012 | -5.59
-17.5 | -0.814 | 0.14511 | -0.012 | -5.613
-17 | -0.789 | 0.14184 | -0.012 | -5.56
-16.5 | -0.761 | 0.1341 | -0.012 | -5.678
-16 | -0.735 | 0.13007 | -0.012 | -5.654
-15.5 | -0.709 | 0.12798 | -0.012 | -5.542
-15 | -0.682 | 0.12067 | -0.012 | -5.654
-14.5 | -0.656 | 0.10373 | -0.012 | -6.324
-14 | -0.63 | 0.09523 | -0.012 | -6.613
-13.5 | -0.603 | 0.09476 | -0.012 | -6.366
-13 | -0.576 | 0.09132 | -0.012 | -6.31
-12.5 | -0.55 | 0.08299 | -0.012 | -6.625
-12 | -0.523 | 0.09871 | -0.011 | -5.296
-11.5 | -0.496 | 0.08009 | -0.012 | -6.194
-11 | -0.469 | 0.07175 | -0.012 | -6.543
-10.5 | -0.442 | 0.0789 | -0.011 | -5.607
-10 | -0.416 | 0.06787 | -0.011 | -6.123
-9.5 | -0.389 | 0.06168 | -0.012 | -6.306
-9 | -0.362 | 0.06344 | -0.011 | -5.702
-8.5 | -0.335 | 0.05639 | -0.011 | -5.94
-8 | -0.308 | 0.05588 | -0.011 | -5.511
-7.5 | -0.281 | 0.05121 | -0.011 | -5.489
-7 | -0.254 | 0.0501 | -0.011 | -5.07
-6.5 | -0.227 | 0.04789 | -0.012 | -4.742
-6 | -0.308 | 0.04435 | -0.012 | -6.937
-5.5 | -0.301 | 0.03974 | -0.013 | -7.566
-5 | -0.27 | 0.03586 | -0.015 | -7.53
-4.5 | -0.279 | 0.01032 | -0.025 | -27.041
-4 | -0.22 | 0.01098 | -0.026 | -20.065
-3.5 | -0.158 | 0.01092 | -0.026 | -14.425
-3 | -0.092 | 0.01075 | -0.026 | -8.558
-2.5 | -0.025 | 0.01056 | -0.026 | -2.346
-2 | 0.044 | 0.01043 | -0.027 | 4.182
-1.5 | 0.113 | 0.01097 | -0.027 | 10.272
-1 | 0.182 | 0.01084 | -0.027 | 16.811
-0.5 | 0.252 | 0.0108 | -0.027 | 23.318
0 | 0.321 | 0.01073 | -0.028 | 29.914
0.5 | 0.39 | 0.0107 | -0.028 | 36.414
1 | 0.458 | 0.01073 | -0.028 | 42.72
1.5 | 0.527 | 0.0082 | -0.028 | 64.225
2 | 0.595 | 0.00856 | -0.029 | 69.519
2.5 | 0.663 | 0.00876 | -0.029 | 75.68
3 | 0.731 | 0.00841 | -0.029 | 86.913
3.5 | 0.798 | 0.00858 | -0.029 | 92.997
4 | 0.864 | 0.00888 | -0.03 | 97.325
4.5 | 0.93 | 0.00867 | -0.03 | 107.261
5 | 0.996 | 0.00876 | -0.03 | 113.73
5.5 | 1.06 | 0.00866 | -0.031 | 122.36
6 | 1.123 | 0.01027 | -0.031 | 109.394
6.5 | 1.185 | 0.01078 | -0.031 | 109.938
7 | 1.245 | 0.0114 | -0.031 | 109.201
7.5 | 1.301 | 0.01216 | -0.032 | 107.039
8 | 1.351 | 0.01312 | -0.032 | 102.976
8.5 | 1.39 | 0.01439 | -0.032 | 96.642
9 | 1.415 | 0.01639 | -0.032 | 86.333
9.5 | 1.416 | 0.01987 | -0.032 | 71.233
10 | 1.369 | 0.02914 | -0.031 | 46.976
10.5 | 1.286 | 0.0442 | -0.029 | 29.1
11 | 1.109 | 0.05642 | -0.028 | 19.663
11.5 | 0.808 | 0.06835 | -0.028 | 11.828
12 | 0.836 | 0.0714 | -0.028 | 11.709
12.5 | 0.807 | 0.10031 | -0.016 | 8.041
13 | 0.883 | 0.08398 | -0.027 | 10.51
13.5 | 0.863 | 0.11237 | -0.018 | 7.676
14 | 0.891 | 0.11625 | -0.019 | 7.66
14.5 | 0.92 | 0.12293 | -0.02 | 7.481

## 64. Re 3M Mach 0.50 (2)
BIGFOIL.COM POLAR EXPORT
NACA34012
NACA34012 |  |  |  | Cl Max: | 1.617 | at alpha= | 11 | deg
XFOIL ncrit=9 |  |  |  | L/D Max: | 141.936 | at alpha= | 7.5 | deg
Re: | 3000000 |  |  | Cd Min: | 0.25241 | at alpha= | -20 | deg
Mach: | 0.5 |  |  | Cl=0 at alpha= | -2.4268 | deg
|  |  |  | @ Cl=0.1, Cd= | 0.0080484
|  |  |  | @ Cl=0.4, Cd= | 0.00786
|  |  |  | @ Cl=0.6, Cd= | 0.0062206
alpha (deg) | Cl | Cd | Cm | Cl/Cd
-20 | -0.6859 | 0.25241 | 0.0452 | -2.7174
-19.5 | -0.6646 | 0.24443 | 0.0407 | -2.719
-19 | -0.6436 | 0.23728 | 0.0366 | -2.7124
-18.5 | -0.6217 | 0.23019 | 0.0325 | -2.7008
-18 | -0.5996 | 0.22339 | 0.0286 | -2.6841
-17.5 | -0.5788 | 0.21484 | 0.0243 | -2.6941
-17 | -0.5594 | 0.20639 | 0.0201 | -2.7104
-16.5 | -0.5395 | 0.19853 | 0.0162 | -2.7175
-16 | -0.5202 | 0.19077 | 0.0125 | -2.7268
-15.5 | -0.501 | 0.18386 | 0.0093 | -2.7249
-15 | -0.4807 | 0.17723 | 0.006 | -2.7123
-14.5 | -0.4638 | 0.16921 | 0.0026 | -2.741
-14 | -0.4452 | 0.16213 | -0.0005 | -2.7459
-13.5 | -0.4298 | 0.1543 | -0.0037 | -2.7855
-13 | -0.4162 | 0.1463 | -0.0068 | -2.8448
-12.5 | -0.4031 | 0.13843 | -0.0098 | -2.9119
-12 | -0.3922 | 0.13037 | -0.0128 | -3.0084
-11.5 | -0.3859 | 0.12128 | -0.0161 | -3.1819
-11 | -0.3792 | 0.11317 | -0.0191 | -3.3507
-10.5 | -0.3689 | 0.10626 | -0.0216 | -3.4717
-10 | -0.3611 | 0.09903 | -0.0241 | -3.6464
-9.5 | -0.3549 | 0.09196 | -0.0265 | -3.8593
-9 | -0.3472 | 0.08299 | -0.032 | -4.1836
-8.5 | -0.3193 | 0.06823 | -0.0523 | -4.6798
-8 | -0.2764 | 0.05121 | -0.0869 | -5.3974
-7.5 | -0.3193 | 0.04575 | -0.0809 | -6.9792
-7 | -0.3314 | 0.04049 | -0.076 | -8.1847
-6.5 | -0.3356 | 0.03448 | -0.0705 | -9.7332
-6 | -0.3487 | 0.02564 | -0.0627 | -13.5998
-5.5 | -0.3554 | 0.01493 | -0.0541 | -23.8044
-5 | -0.3128 | 0.01063 | -0.049 | -29.4262
-4.5 | -0.2549 | 0.00955 | -0.0449 | -26.6911
-4 | -0.1945 | 0.00904 | -0.0415 | -21.5155
-3.5 | -0.1344 | 0.00866 | -0.0382 | -15.5196
-3 | -0.0717 | 0.00844 | -0.0357 | -8.4953
-2.5 | -0.0093 | 0.00825 | -0.0334 | -1.1273
-2 | 0.0542 | 0.00812 | -0.0315 | 6.6749
-1.5 | 0.1182 | 0.00802 | -0.0298 | 14.7382
-1 | 0.1822 | 0.00793 | -0.0283 | 22.976
-0.5 | 0.2461 | 0.00789 | -0.0269 | 31.1914
0 | 0.3105 | 0.00786 | -0.0257 | 39.5038
0.5 | 0.3743 | 0.00786 | -0.0244 | 47.6209
1 | 0.4385 | 0.00786 | -0.0232 | 55.7888
1.5 | 0.5009 | 0.00779 | -0.0217 | 64.3004
2 | 0.5393 | 0.00648 | -0.0161 | 83.2253
2.5 | 0.5894 | 0.00623 | -0.0118 | 94.6067
3 | 0.646 | 0.00618 | -0.0086 | 104.5307
3.5 | 0.7181 | 0.0064 | -0.0087 | 112.2031
4 | 0.8125 | 0.00672 | -0.0133 | 120.9077
4.5 | 0.8875 | 0.00706 | -0.0137 | 125.7082
5 | 0.9707 | 0.0074 | -0.0155 | 131.1757
5.5 | 1.0524 | 0.00779 | -0.0168 | 135.0963
6 | 1.1309 | 0.00822 | -0.0171 | 137.5791
6.5 | 1.2113 | 0.00863 | -0.0175 | 140.3592
7 | 1.295 | 0.00914 | -0.0182 | 141.6849
7.5 | 1.3782 | 0.00971 | -0.0184 | 141.9361
8 | 1.446 | 0.01027 | -0.0155 | 140.7984
8.5 | 1.4898 | 0.0109 | -0.0081 | 136.6789
9 | 1.5317 | 0.01165 | -0.0004 | 131.4764
9.5 | 1.5582 | 0.01254 | 0.0097 | 124.2584
10 | 1.5878 | 0.0138 | 0.0186 | 115.058
10.5 | 1.609 | 0.0158 | 0.027 | 101.8354
11 | 1.617 | 0.01889 | 0.0345 | 85.6008
11.5 | 1.6148 | 0.02344 | 0.0396 | 68.8908
12 | 1.6005 | 0.03016 | 0.041 | 53.067
12.5 | 1.5679 | 0.03965 | 0.0389 | 39.5435
13 | 1.5043 | 0.05227 | 0.0342 | 28.7794
13.5 | 1.4324 | 0.06544 | 0.0291 | 21.8888
14 | 1.3662 | 0.07849 | 0.0234 | 17.406
14.5 | 1.3133 | 0.09099 | 0.0176 | 14.4335
15 | 1.2736 | 0.10273 | 0.0121 | 12.3975
15.5 | 1.2437 | 0.11383 | 0.0068 | 10.9259
16 | 1.2175 | 0.12498 | 0.0011 | 9.7416

## 65. Re 4M Mach 0.00 (1)
BIGFOIL.COM POLAR EXPORT
NACA34012
NACA34012 |  |  |  | Cl Max: | 1.532 | at alpha= | 13.5 | deg
JavaFoil+Calcfoil stall+Eppler ext transition |  |  |  | L/D Max: | 143.426 | at alpha= | 9 | deg
Re: | 4000000 |  |  | Cd Min: | 0.00831 | at alpha= | 1 | deg
Mach: | 0 |  |  | Cl=0 at alpha= | -2.3167 | deg
|  |  |  | @ Cl=0.1, Cd= | 0.010026
|  |  |  | @ Cl=0.4, Cd= | 0.0083113
|  |  |  | @ Cl=0.6, Cd= | 0.0085915
alpha (deg) | Cl | Cd | Cm | Cl/Cd
-18.5 | -0.592 | 0.15121 | -0.01 | -3.918
-18 | -0.606 | 0.14395 | -0.01 | -4.208
-17.5 | -0.618 | 0.13709 | -0.01 | -4.511
-17 | -0.63 | 0.12992 | -0.01 | -4.852
-16.5 | -0.641 | 0.12327 | -0.01 | -5.202
-16 | -0.651 | 0.11699 | -0.01 | -5.565
-15.5 | -0.659 | 0.11067 | -0.01 | -5.957
-15 | -0.666 | 0.10458 | -0.01 | -6.369
-14.5 | -0.671 | 0.0988 | -0.01 | -6.792
-14 | -0.674 | 0.09332 | -0.01 | -7.221
-13.5 | -0.675 | 0.08797 | -0.011 | -7.668
-13 | -0.673 | 0.08279 | -0.011 | -8.128
-12.5 | -0.669 | 0.07778 | -0.011 | -8.596
-12 | -0.661 | 0.07316 | -0.011 | -9.04
-11.5 | -0.651 | 0.06869 | -0.011 | -9.482
-11 | -0.639 | 0.06429 | -0.012 | -9.932
-10.5 | -0.622 | 0.06024 | -0.012 | -10.333
-10 | -0.603 | 0.05625 | -0.012 | -10.716
-9.5 | -0.58 | 0.05233 | -0.012 | -11.083
-9 | -0.555 | 0.04839 | -0.013 | -11.465
-8.5 | -0.529 | 0.04348 | -0.014 | -12.159
-8 | -0.601 | 0.01016 | -0.021 | -59.175
-7.5 | -0.559 | 0.00986 | -0.021 | -56.649
-7 | -0.514 | 0.0097 | -0.021 | -52.932
-6.5 | -0.466 | 0.01021 | -0.021 | -45.608
-6 | -0.416 | 0.01005 | -0.022 | -41.358
-5.5 | -0.364 | 0.00983 | -0.022 | -36.98
-5 | -0.31 | 0.01053 | -0.022 | -29.392
-4.5 | -0.254 | 0.01043 | -0.022 | -24.348
-4 | -0.197 | 0.0106 | -0.022 | -18.595
-3.5 | -0.139 | 0.01052 | -0.022 | -13.253
-3 | -0.081 | 0.01034 | -0.023 | -7.823
-2.5 | -0.022 | 0.01023 | -0.023 | -2.118
-2 | 0.038 | 0.01007 | -0.023 | 3.773
-1.5 | 0.098 | 0.01003 | -0.023 | 9.775
-1 | 0.158 | 0.00991 | -0.023 | 15.963
-0.5 | 0.219 | 0.01045 | -0.024 | 20.922
0 | 0.278 | 0.01042 | -0.024 | 26.731
0.5 | 0.338 | 0.0103 | -0.024 | 32.846
1 | 0.398 | 0.00831 | -0.024 | 47.94
1.5 | 0.458 | 0.00835 | -0.025 | 54.807
2 | 0.517 | 0.00838 | -0.025 | 61.714
2.5 | 0.577 | 0.00842 | -0.025 | 68.492
3 | 0.636 | 0.00886 | -0.025 | 71.788
3.5 | 0.695 | 0.00896 | -0.026 | 77.548
4 | 0.754 | 0.00848 | -0.026 | 88.9
4.5 | 0.812 | 0.0086 | -0.026 | 94.471
5 | 0.871 | 0.00912 | -0.026 | 95.458
5.5 | 0.929 | 0.00928 | -0.027 | 100.056
6 | 0.986 | 0.00892 | -0.027 | 110.574
6.5 | 1.044 | 0.0092 | -0.027 | 113.462
7 | 1.1 | 0.00896 | -0.027 | 122.737
7.5 | 1.156 | 0.00932 | -0.028 | 124.005
8 | 1.21 | 0.0092 | -0.028 | 131.555
8.5 | 1.262 | 0.00911 | -0.028 | 138.547
9 | 1.312 | 0.00915 | -0.028 | 143.426
9.5 | 1.359 | 0.01061 | -0.029 | 127.989
10 | 1.402 | 0.01131 | -0.029 | 123.955
10.5 | 1.441 | 0.01217 | -0.029 | 118.428
11 | 1.474 | 0.01338 | -0.029 | 110.198
11.5 | 1.498 | 0.01535 | -0.029 | 97.591
12 | 1.512 | 0.01817 | -0.029 | 83.213
12.5 | 1.523 | 0.02119 | -0.029 | 71.844
13 | 1.53 | 0.02454 | -0.029 | 62.343
13.5 | 1.532 | 0.02828 | -0.029 | 54.164
14 | 1.531 | 0.03227 | -0.029 | 47.443
14.5 | 1.526 | 0.03674 | -0.029 | 41.534
15 | 1.517 | 0.04168 | -0.029 | 36.406
15.5 | 1.506 | 0.04687 | -0.029 | 32.124
16 | 1.491 | 0.05234 | -0.028 | 28.484
16.5 | 1.473 | 0.05815 | -0.028 | 25.33
17 | 1.452 | 0.06419 | -0.028 | 22.625
17.5 | 1.429 | 0.07052 | -0.028 | 20.265
18 | 1.402 | 0.07724 | -0.028 | 18.159
18.5 | 1.371 | 0.08401 | -0.028 | 16.324

## 66. Re 4M Mach 0.00 (2)
BIGFOIL.COM POLAR EXPORT
NACA34012
NACA34012 |  |  |  | Cl Max: | 1.7209 | at alpha= | 17 | deg
XFOIL ncrit=9 |  |  |  | L/D Max: | 153.906 | at alpha= | 8 | deg
Re: | 4000000 |  |  | Cd Min: | 0.08997 | at alpha= | 20 | deg
Mach: | 0 |  |  | Cl=0 at alpha= | -2.4177 | deg
|  |  |  | @ Cl=0.1, Cd= | 0.0072094
|  |  |  | @ Cl=0.4, Cd= | 0.0065109
|  |  |  | @ Cl=0.6, Cd= | 0.0054005
alpha (deg) | Cl | Cd | Cm | Cl/Cd
-19.5 | -1.3951 | 0.04748 | -0.0729 | -29.3829
-19 | -1.4354 | 0.03839 | -0.0748 | -37.3899
-18.5 | -1.4514 | 0.03316 | -0.0728 | -43.7696
-18 | -1.4537 | 0.02964 | -0.069 | -49.0452
-17.5 | -1.4461 | 0.02717 | -0.0644 | -53.2241
-17 | -1.4362 | 0.02519 | -0.0587 | -57.0147
-16.5 | -1.4138 | 0.02361 | -0.0543 | -59.8814
-16 | -1.3838 | 0.02231 | -0.0507 | -62.026
-15.5 | -1.354 | 0.02097 | -0.0469 | -64.5684
-15 | -1.3232 | 0.01975 | -0.043 | -66.9975
-14.5 | -1.2961 | 0.01819 | -0.0384 | -71.2534
-14 | -1.2687 | 0.01671 | -0.0336 | -75.9246
-13.5 | -1.2269 | 0.01559 | -0.0313 | -78.6979
-13 | -1.1686 | 0.01462 | -0.0323 | -79.9316
-12.5 | -1.1088 | 0.01378 | -0.0335 | -80.4644
-12 | -1.0475 | 0.01304 | -0.0349 | -80.3298
-11.5 | -0.9872 | 0.01235 | -0.036 | -79.9352
-11 | -0.9299 | 0.0117 | -0.0364 | -79.4786
-10.5 | -0.8687 | 0.011 | -0.0376 | -78.9727
-10 | -0.8011 | 0.0101 | -0.0402 | -79.3168
-9.5 | -0.7283 | 0.00946 | -0.0439 | -76.9873
-9 | -0.6701 | 0.00904 | -0.0443 | -74.1261
-8.5 | -0.6207 | 0.00874 | -0.0426 | -71.0183
-8 | -0.5723 | 0.00854 | -0.0407 | -67.0141
-7.5 | -0.5256 | 0.0082 | -0.0385 | -64.0976
-7 | -0.4763 | 0.008 | -0.0368 | -59.5375
-6.5 | -0.4263 | 0.00787 | -0.0353 | -54.1677
-6 | -0.3751 | 0.00777 | -0.034 | -48.2754
-5.5 | -0.3247 | 0.00758 | -0.0326 | -42.8364
-5 | -0.2729 | 0.00752 | -0.0315 | -36.2899
-4.5 | -0.2209 | 0.00744 | -0.0304 | -29.6909
-4 | -0.1686 | 0.00738 | -0.0294 | -22.8455
-3.5 | -0.1156 | 0.00736 | -0.0285 | -15.7065
-3 | -0.0627 | 0.00731 | -0.0276 | -8.5773
-2.5 | -0.0089 | 0.00727 | -0.0269 | -1.2242
-2 | 0.0452 | 0.00725 | -0.0262 | 6.2345
-1.5 | 0.0993 | 0.00721 | -0.0256 | 13.7725
-1 | 0.154 | 0.00716 | -0.0251 | 21.5084
-0.5 | 0.2086 | 0.00714 | -0.0245 | 29.2157
0 | 0.2633 | 0.00712 | -0.0241 | 36.9803
0.5 | 0.3181 | 0.00709 | -0.0236 | 44.866
1 | 0.3723 | 0.00707 | -0.0231 | 52.6591
1.5 | 0.4159 | 0.00619 | -0.0207 | 67.189
2 | 0.461 | 0.00568 | -0.0184 | 81.162
2.5 | 0.5083 | 0.00545 | -0.0164 | 93.2661
3 | 0.5561 | 0.00535 | -0.0144 | 103.9439
3.5 | 0.6083 | 0.00541 | -0.0134 | 112.4399
4 | 0.6725 | 0.00555 | -0.015 | 121.1712
4.5 | 0.7375 | 0.00578 | -0.0171 | 127.5952
5 | 0.8004 | 0.00596 | -0.0187 | 134.2953
5.5 | 0.8655 | 0.00621 | -0.0208 | 139.372
6 | 0.929 | 0.00644 | -0.0226 | 144.2547
6.5 | 0.9908 | 0.0067 | -0.0241 | 147.8806
7 | 1.0474 | 0.00699 | -0.0244 | 149.8426
7.5 | 1.1116 | 0.00727 | -0.0265 | 152.9023
8 | 1.1743 | 0.00763 | -0.0284 | 153.9056
8.5 | 1.2357 | 0.00803 | -0.0301 | 153.8854
9 | 1.2958 | 0.00849 | -0.0316 | 152.6266
9.5 | 1.3544 | 0.00907 | -0.0329 | 149.3275
10 | 1.393 | 0.00963 | -0.0299 | 144.6521
10.5 | 1.4287 | 0.01029 | -0.0263 | 138.8435
11 | 1.4618 | 0.01111 | -0.0225 | 131.5752
11.5 | 1.4937 | 0.01201 | -0.0185 | 124.3714
12 | 1.5262 | 0.01287 | -0.0147 | 118.5859
12.5 | 1.5566 | 0.01386 | -0.0108 | 112.3088
13 | 1.5847 | 0.01478 | -0.0066 | 107.2192
13.5 | 1.6074 | 0.01574 | -0.0015 | 102.122
14 | 1.6315 | 0.01685 | 0.0027 | 96.8249
14.5 | 1.6534 | 0.01819 | 0.0066 | 90.8961
15 | 1.6737 | 0.01977 | 0.0101 | 84.6586
15.5 | 1.6925 | 0.02162 | 0.0131 | 78.284
16 | 1.7053 | 0.02414 | 0.0157 | 70.6421
16.5 | 1.7169 | 0.02712 | 0.0175 | 63.3075
17 | 1.7209 | 0.03121 | 0.0184 | 55.1394
17.5 | 1.7176 | 0.03657 | 0.0183 | 46.9675
18 | 1.707 | 0.04327 | 0.017 | 39.45
18.5 | 1.6843 | 0.05196 | 0.0145 | 32.4153
19 | 1.6485 | 0.06276 | 0.0109 | 26.2667
19.5 | 1.5991 | 0.07579 | 0.0062 | 21.0991
20 | 1.5443 | 0.08997 | 0.0007 | 17.1646

## 67. Re 4M Mach 0.10 (1)
BIGFOIL.COM POLAR EXPORT
NACA34012
NACA34012 |  |  |  | Cl Max: | 1.525 | at alpha= | 13 | deg
JavaFoil+Calcfoil stall+Eppler ext transition |  |  |  | L/D Max: | 142.494 | at alpha= | 9 | deg
Re: | 4000000 |  |  | Cd Min: | 0.00831 | at alpha= | 1 | deg
Mach: | 0.1 |  |  | Cl=0 at alpha= | -2.3167 | deg
|  |  |  | @ Cl=0.1, Cd= | 0.010036
|  |  |  | @ Cl=0.4, Cd= | 0.00831
|  |  |  | @ Cl=0.6, Cd= | 0.0085509
alpha (deg) | Cl | Cd | Cm | Cl/Cd
-18.5 | -0.544 | 0.15636 | -0.009 | -3.482
-18 | -0.56 | 0.14813 | -0.009 | -3.783
-17.5 | -0.576 | 0.14014 | -0.01 | -4.109
-17 | -0.591 | 0.13326 | -0.01 | -4.432
-16.5 | -0.604 | 0.1261 | -0.01 | -4.793
-16 | -0.617 | 0.11904 | -0.01 | -5.185
-15.5 | -0.629 | 0.11275 | -0.01 | -5.574
-15 | -0.638 | 0.1067 | -0.01 | -5.982
-14.5 | -0.646 | 0.10025 | -0.01 | -6.446
-14 | -0.652 | 0.09462 | -0.01 | -6.89
-13.5 | -0.656 | 0.08932 | -0.01 | -7.339
-13 | -0.656 | 0.08403 | -0.011 | -7.812
-12.5 | -0.655 | 0.07882 | -0.011 | -8.306
-12 | -0.65 | 0.07411 | -0.011 | -8.769
-11.5 | -0.642 | 0.06938 | -0.011 | -9.254
-11 | -0.631 | 0.06502 | -0.011 | -9.704
-10.5 | -0.617 | 0.06087 | -0.012 | -10.133
-10 | -0.598 | 0.05687 | -0.012 | -10.522
-9.5 | -0.577 | 0.053 | -0.012 | -10.881
-9 | -0.552 | 0.04925 | -0.013 | -11.21
-8.5 | -0.526 | 0.04494 | -0.013 | -11.702
-8 | -0.601 | 0.00962 | -0.021 | -62.48
-7.5 | -0.559 | 0.00998 | -0.021 | -56.035
-7 | -0.514 | 0.00971 | -0.021 | -52.994
-6.5 | -0.467 | 0.01023 | -0.021 | -45.645
-6 | -0.417 | 0.01002 | -0.022 | -41.634
-5.5 | -0.365 | 0.00984 | -0.022 | -37.084
-5 | -0.311 | 0.00979 | -0.022 | -31.752
-4.5 | -0.255 | 0.01047 | -0.022 | -24.351
-4 | -0.198 | 0.01066 | -0.022 | -18.578
-3.5 | -0.14 | 0.0105 | -0.023 | -13.333
-3 | -0.081 | 0.01034 | -0.023 | -7.86
-2.5 | -0.022 | 0.01026 | -0.023 | -2.121
-2 | 0.038 | 0.0101 | -0.023 | 3.78
-1.5 | 0.098 | 0.01004 | -0.023 | 9.809
-1 | 0.159 | 0.00991 | -0.024 | 16.049
-0.5 | 0.22 | 0.00995 | -0.024 | 22.085
0 | 0.28 | 0.01044 | -0.024 | 26.812
0.5 | 0.34 | 0.01041 | -0.024 | 32.664
1 | 0.4 | 0.00831 | -0.024 | 48.143
1.5 | 0.46 | 0.00837 | -0.025 | 54.996
2 | 0.52 | 0.00842 | -0.025 | 61.768
2.5 | 0.58 | 0.0085 | -0.025 | 68.148
3 | 0.639 | 0.00865 | -0.025 | 73.865
3.5 | 0.698 | 0.00838 | -0.026 | 83.329
4 | 0.758 | 0.0085 | -0.026 | 89.146
4.5 | 0.816 | 0.009 | -0.026 | 90.677
5 | 0.875 | 0.0092 | -0.026 | 95.146
5.5 | 0.933 | 0.00937 | -0.027 | 99.642
6 | 0.991 | 0.009 | -0.027 | 110.087
6.5 | 1.048 | 0.00929 | -0.027 | 112.905
7 | 1.105 | 0.00904 | -0.028 | 122.323
7.5 | 1.161 | 0.00939 | -0.028 | 123.664
8 | 1.216 | 0.00929 | -0.028 | 130.897
8.5 | 1.268 | 0.0092 | -0.028 | 137.765
9 | 1.317 | 0.00924 | -0.029 | 142.494
9.5 | 1.364 | 0.01073 | -0.029 | 127.031
10 | 1.406 | 0.01146 | -0.029 | 122.705
10.5 | 1.445 | 0.01237 | -0.029 | 116.863
11 | 1.477 | 0.01367 | -0.029 | 108.01
11.5 | 1.497 | 0.01597 | -0.029 | 93.749
12 | 1.51 | 0.01883 | -0.029 | 80.175
12.5 | 1.519 | 0.02201 | -0.029 | 69.002
13 | 1.525 | 0.02555 | -0.029 | 59.693
13.5 | 1.525 | 0.02955 | -0.029 | 51.585
14 | 1.521 | 0.03377 | -0.029 | 45.046
14.5 | 1.514 | 0.03846 | -0.029 | 39.353
15 | 1.503 | 0.04353 | -0.029 | 34.521
15.5 | 1.488 | 0.04895 | -0.029 | 30.397
16 | 1.47 | 0.05462 | -0.028 | 26.909
16.5 | 1.448 | 0.06069 | -0.028 | 23.864
17 | 1.424 | 0.06692 | -0.028 | 21.28
17.5 | 1.397 | 0.0735 | -0.028 | 19.004
18 | 1.366 | 0.0804 | -0.028 | 16.991

## 68. Re 4M Mach 0.10 (2)
BIGFOIL.COM POLAR EXPORT
NACA34012
NACA34012 |  |  |  | Cl Max: | 1.7119 | at alpha= | 16.5 | deg
XFOIL ncrit=9 |  |  |  | L/D Max: | 153.971 | at alpha= | 8 | deg
Re: | 4000000 |  |  | Cd Min: | 0.09887 | at alpha= | 20 | deg
Mach: | 0.1 |  |  | Cl=0 at alpha= | -2.4173 | deg
|  |  |  | @ Cl=0.1, Cd= | 0.0072198
|  |  |  | @ Cl=0.4, Cd= | 0.00658
|  |  |  | @ Cl=0.6, Cd= | 0.0054088
alpha (deg) | Cl | Cd | Cm | Cl/Cd
-17.5 | -1.3843 | 0.0343 | -0.0728 | -40.3586
-17 | -1.3976 | 0.02971 | -0.0676 | -47.0414
-16.5 | -1.3942 | 0.02709 | -0.0614 | -51.4655
-16 | -1.3741 | 0.02505 | -0.0567 | -54.8543
-15.5 | -1.3501 | 0.0231 | -0.0523 | -58.4459
-15 | -1.3229 | 0.02145 | -0.0478 | -61.6737
-14.5 | -1.2906 | 0.02026 | -0.0437 | -63.7019
-14 | -1.2666 | 0.0184 | -0.0384 | -68.837
-13.5 | -1.2361 | 0.01676 | -0.034 | -73.753
-13 | -1.1786 | 0.01542 | -0.0346 | -76.4332
-12.5 | -1.1187 | 0.01439 | -0.0356 | -77.7415
-12 | -1.0569 | 0.01353 | -0.0368 | -78.1153
-11.5 | -0.9951 | 0.01274 | -0.0379 | -78.1083
-11 | -0.9379 | 0.012 | -0.0379 | -78.1583
-10.5 | -0.8754 | 0.01139 | -0.039 | -76.8569
-10 | -0.8074 | 0.01038 | -0.0415 | -77.7842
-9.5 | -0.7337 | 0.00963 | -0.0451 | -76.189
-9 | -0.6747 | 0.00917 | -0.0454 | -73.5769
-8.5 | -0.6251 | 0.00884 | -0.0436 | -70.7127
-8 | -0.5764 | 0.00862 | -0.0416 | -66.8677
-7.5 | -0.5289 | 0.0083 | -0.0393 | -63.7229
-7 | -0.4794 | 0.00806 | -0.0375 | -59.4789
-6.5 | -0.4291 | 0.00792 | -0.0359 | -54.1793
-6 | -0.3775 | 0.00782 | -0.0346 | -48.2737
-5.5 | -0.3267 | 0.00762 | -0.0331 | -42.874
-5 | -0.2747 | 0.00754 | -0.0319 | -36.4324
-4.5 | -0.2222 | 0.00749 | -0.0308 | -29.6662
-4 | -0.1698 | 0.00741 | -0.0296 | -22.915
-3.5 | -0.1163 | 0.00739 | -0.0287 | -15.7375
-3 | -0.0632 | 0.00733 | -0.0278 | -8.6221
-2.5 | -0.009 | 0.00729 | -0.027 | -1.2346
-2 | 0.0454 | 0.00726 | -0.0264 | 6.2534
-1.5 | 0.0998 | 0.00722 | -0.0257 | 13.8227
-1 | 0.1549 | 0.00717 | -0.0252 | 21.6039
-0.5 | 0.2098 | 0.00715 | -0.0246 | 29.3427
0 | 0.2648 | 0.00714 | -0.0241 | 37.0868
0.5 | 0.32 | 0.0071 | -0.0237 | 45.0704
1 | 0.3745 | 0.00709 | -0.0231 | 52.8209
1.5 | 0.4185 | 0.00621 | -0.0207 | 67.3913
2 | 0.4637 | 0.00571 | -0.0184 | 81.2084
2.5 | 0.5113 | 0.00546 | -0.0164 | 93.6447
3 | 0.5593 | 0.00537 | -0.0143 | 104.1527
3.5 | 0.6118 | 0.00542 | -0.0132 | 112.8782
4 | 0.6762 | 0.00557 | -0.0149 | 121.4004
4.5 | 0.7421 | 0.00579 | -0.017 | 128.1693
5 | 0.8053 | 0.00599 | -0.0185 | 134.4407
5.5 | 0.871 | 0.00623 | -0.0207 | 139.8074
6 | 0.9349 | 0.00648 | -0.0224 | 144.2747
6.5 | 0.9973 | 0.00673 | -0.0239 | 148.1872
7 | 1.0544 | 0.00704 | -0.0242 | 149.7727
7.5 | 1.1192 | 0.00732 | -0.0263 | 152.8962
8 | 1.1825 | 0.00768 | -0.0281 | 153.9714
8.5 | 1.2444 | 0.0081 | -0.0298 | 153.6296
9 | 1.305 | 0.00858 | -0.0312 | 152.0979
9.5 | 1.3636 | 0.00916 | -0.0323 | 148.8646
10 | 1.4016 | 0.00972 | -0.0289 | 144.1975
10.5 | 1.4364 | 0.01045 | -0.0251 | 137.4545
11 | 1.4697 | 0.01127 | -0.0211 | 130.4082
11.5 | 1.5018 | 0.01217 | -0.017 | 123.4018
12 | 1.5328 | 0.01313 | -0.0128 | 116.7403
12.5 | 1.5638 | 0.01411 | -0.0089 | 110.8292
13 | 1.5877 | 0.01506 | -0.0037 | 105.425
13.5 | 1.6111 | 0.01611 | 0.0012 | 100.0062
14 | 1.6351 | 0.01731 | 0.0054 | 94.4598
14.5 | 1.6565 | 0.01877 | 0.0093 | 88.2525
15 | 1.6747 | 0.02059 | 0.0128 | 81.3356
15.5 | 1.6919 | 0.02272 | 0.0157 | 74.4674
16 | 1.7028 | 0.02563 | 0.018 | 66.4378
16.5 | 1.7119 | 0.02912 | 0.0194 | 58.7878
17 | 1.7103 | 0.03413 | 0.0197 | 50.1113
17.5 | 1.7014 | 0.04051 | 0.0188 | 41.9995
18 | 1.6849 | 0.04834 | 0.0167 | 34.8552
18.5 | 1.6513 | 0.05874 | 0.0134 | 28.112
19 | 1.6062 | 0.07099 | 0.009 | 22.6257
19.5 | 1.5538 | 0.0846 | 0.0039 | 18.3664
20 | 1.4999 | 0.09887 | -0.0019 | 15.1704

## 69. Re 4M Mach 0.25 (1)
BIGFOIL.COM POLAR EXPORT
NACA34012
NACA34012 |  |  |  | Cl Max: | 1.49 | at alpha= | 12 | deg
JavaFoil+Calcfoil stall+Eppler ext transition |  |  |  | L/D Max: | 134.328 | at alpha= | 8 | deg
Re: | 4000000 |  |  | Cd Min: | 0.00812 | at alpha= | 2.5 | deg
Mach: | 0.25 |  |  | Cl=0 at alpha= | -2.3197 | deg
|  |  |  | @ Cl=0.1, Cd= | 0.010212
|  |  |  | @ Cl=0.4, Cd= | 0.0088837
|  |  |  | @ Cl=0.6, Cd= | 0.0081266
alpha (deg) | Cl | Cd | Cm | Cl/Cd
-16 | -0.3 | 0.13676 | -0.01 | -2.191
-15.5 | -0.346 | 0.12844 | -0.01 | -2.691
-15 | -0.387 | 0.11999 | -0.01 | -3.227
-14.5 | -0.425 | 0.11375 | -0.01 | -3.735
-14 | -0.459 | 0.10667 | -0.01 | -4.301
-13.5 | -0.489 | 0.10013 | -0.01 | -4.88
-13 | -0.514 | 0.09312 | -0.01 | -5.522
-12.5 | -0.535 | 0.08707 | -0.01 | -6.148
-12 | -0.551 | 0.08072 | -0.01 | -6.831
-11.5 | -0.562 | 0.07539 | -0.011 | -7.458
-11 | -0.568 | 0.07003 | -0.011 | -8.108
-10.5 | -0.568 | 0.06513 | -0.011 | -8.72
-10 | -0.561 | 0.06082 | -0.011 | -9.23
-9.5 | -0.549 | 0.05661 | -0.012 | -9.705
-9 | -0.533 | 0.05267 | -0.012 | -10.115
-8.5 | -0.512 | 0.04879 | -0.013 | -10.49
-8 | -0.487 | 0.04509 | -0.013 | -10.798
-7.5 | -0.459 | 0.04083 | -0.014 | -11.249
-7 | -0.517 | 0.01005 | -0.022 | -51.423
-6.5 | -0.472 | 0.00986 | -0.022 | -47.859
-6 | -0.423 | 0.01034 | -0.022 | -40.899
-5.5 | -0.371 | 0.01019 | -0.022 | -36.44
-5 | -0.317 | 0.00998 | -0.023 | -31.761
-4.5 | -0.261 | 0.00998 | -0.023 | -26.115
-4 | -0.203 | 0.01089 | -0.023 | -18.622
-3.5 | -0.144 | 0.01078 | -0.023 | -13.318
-3 | -0.083 | 0.01057 | -0.023 | -7.879
-2.5 | -0.022 | 0.01041 | -0.024 | -2.146
-2 | 0.039 | 0.01031 | -0.024 | 3.804
-1.5 | 0.101 | 0.01021 | -0.024 | 9.906
-1 | 0.163 | 0.01015 | -0.024 | 16.097
-0.5 | 0.226 | 0.01007 | -0.024 | 22.416
0 | 0.288 | 0.01064 | -0.025 | 27.012
0.5 | 0.349 | 0.01057 | -0.025 | 33.054
1 | 0.411 | 0.00852 | -0.025 | 48.238
1.5 | 0.473 | 0.00858 | -0.025 | 55.085
2 | 0.534 | 0.00861 | -0.026 | 61.999
2.5 | 0.595 | 0.00812 | -0.026 | 73.34
3 | 0.656 | 0.0082 | -0.026 | 80.053
3.5 | 0.717 | 0.00863 | -0.026 | 83.067
4 | 0.778 | 0.00878 | -0.027 | 88.604
4.5 | 0.838 | 0.00897 | -0.027 | 93.392
5 | 0.898 | 0.00859 | -0.027 | 104.525
5.5 | 0.958 | 0.00912 | -0.027 | 104.997
6 | 1.017 | 0.00937 | -0.028 | 108.472
6.5 | 1.075 | 0.00911 | -0.028 | 117.997
7 | 1.133 | 0.00893 | -0.028 | 126.926
7.5 | 1.19 | 0.00932 | -0.029 | 127.739
8 | 1.245 | 0.00927 | -0.029 | 134.328
8.5 | 1.296 | 0.01022 | -0.029 | 126.853
9 | 1.345 | 0.01077 | -0.029 | 124.831
9.5 | 1.39 | 0.01148 | -0.03 | 121.096
10 | 1.429 | 0.01242 | -0.03 | 115.058
10.5 | 1.462 | 0.01366 | -0.03 | 106.977
11 | 1.483 | 0.01576 | -0.03 | 94.147
11.5 | 1.463 | 0.02423 | -0.029 | 60.366
12 | 1.49 | 0.02363 | -0.029 | 63.035
12.5 | 1.488 | 0.02796 | -0.029 | 53.221
13 | 1.482 | 0.03277 | -0.029 | 45.204
13.5 | 1.468 | 0.03779 | -0.029 | 38.835
14 | 1.447 | 0.04348 | -0.029 | 33.287
14.5 | 1.42 | 0.0495 | -0.029 | 28.695
15 | 1.388 | 0.05585 | -0.028 | 24.845
15.5 | 1.349 | 0.06253 | -0.028 | 21.566
16 | 1.303 | 0.0699 | -0.028 | 18.636
16.5 | 1.251 | 0.07746 | -0.028 | 16.152
17 | 1.193 | 0.08575 | -0.028 | 13.916

## 70. Re 4M Mach 0.25 (2)
BIGFOIL.COM POLAR EXPORT
NACA34012
NACA34012 |  |  |  | Cl Max: | 1.6731 | at alpha= | 15.5 | deg
XFOIL ncrit=9 |  |  |  | L/D Max: | 152.914 | at alpha= | 8 | deg
Re: | 4000000 |  |  | Cd Min: | 0.18763 | at alpha= | -17 | deg
Mach: | 0.25 |  |  | Cl=0 at alpha= | -2.4162 | deg
|  |  |  | @ Cl=0.1, Cd= | 0.0072828
|  |  |  | @ Cl=0.4, Cd= | 0.0069352
|  |  |  | @ Cl=0.6, Cd= | 0.0054943
alpha (deg) | Cl | Cd | Cm | Cl/Cd
-17 | -0.5572 | 0.18763 | 0.0167 | -2.9697
-16.5 | -0.5415 | 0.18129 | 0.0135 | -2.9869
-16 | -0.5241 | 0.17568 | 0.0107 | -2.9833
-15.5 | -0.5099 | 0.16881 | 0.0077 | -3.0206
-15 | -0.5012 | 0.16019 | 0.0042 | -3.1288
-14.5 | -0.5042 | 0.14845 | -0.0003 | -3.3964
-14 | -0.4975 | 0.14037 | -0.0036 | -3.5442
-13.5 | -0.4833 | 0.13445 | -0.0061 | -3.5946
-13 | -0.8523 | 0.05623 | -0.0633 | -15.1574
-12.5 | -0.9661 | 0.04439 | -0.0571 | -21.7639
-12 | -1.0761 | 0.02312 | -0.0489 | -46.5441
-11.5 | -1.0292 | 0.01809 | -0.0489 | -56.8933
-11 | -0.9739 | 0.01571 | -0.048 | -61.9924
-10.5 | -0.9121 | 0.01407 | -0.0478 | -64.8259
-10 | -0.8418 | 0.01253 | -0.0493 | -67.1828
-9.5 | -0.7611 | 0.01139 | -0.0527 | -66.8218
-9 | -0.6997 | 0.01018 | -0.0524 | -68.7328
-8.5 | -0.6485 | 0.00964 | -0.0497 | -67.2718
-8 | -0.5982 | 0.00922 | -0.0469 | -64.8807
-7.5 | -0.5476 | 0.00892 | -0.0442 | -61.3901
-7 | -0.4962 | 0.00856 | -0.0418 | -57.9673
-6.5 | -0.4448 | 0.00827 | -0.0395 | -53.7848
-6 | -0.3915 | 0.00808 | -0.0376 | -48.453
-5.5 | -0.3376 | 0.00794 | -0.0359 | -42.5189
-5 | -0.2846 | 0.00774 | -0.0341 | -36.77
-4.5 | -0.23 | 0.00766 | -0.0327 | -30.0261
-4 | -0.1758 | 0.00756 | -0.0313 | -23.254
-3.5 | -0.1207 | 0.0075 | -0.0301 | -16.0933
-3 | -0.0654 | 0.00743 | -0.029 | -8.8022
-2.5 | -0.0094 | 0.0074 | -0.0281 | -1.2703
-2 | 0.0467 | 0.00733 | -0.0272 | 6.3711
-1.5 | 0.1031 | 0.00728 | -0.0264 | 14.1621
-1 | 0.1597 | 0.00725 | -0.0257 | 22.0276
-0.5 | 0.2167 | 0.0072 | -0.0251 | 30.0972
0 | 0.2734 | 0.00719 | -0.0245 | 38.025
0.5 | 0.3304 | 0.00717 | -0.024 | 46.0809
1 | 0.3868 | 0.00715 | -0.0233 | 54.0979
1.5 | 0.4335 | 0.00639 | -0.021 | 67.8404
2 | 0.4791 | 0.00582 | -0.0184 | 82.3196
2.5 | 0.5281 | 0.00556 | -0.0162 | 94.982
3 | 0.5769 | 0.00549 | -0.0138 | 105.082
3.5 | 0.631 | 0.0055 | -0.0125 | 114.7273
4 | 0.6969 | 0.0057 | -0.0139 | 122.2632
4.5 | 0.7677 | 0.0059 | -0.0165 | 130.1186
5 | 0.8325 | 0.00617 | -0.0177 | 134.9271
5.5 | 0.9014 | 0.00638 | -0.0198 | 141.2853
6 | 0.9679 | 0.00668 | -0.0214 | 144.8952
6.5 | 1.0332 | 0.00694 | -0.0227 | 148.8761
7 | 1.094 | 0.00725 | -0.023 | 150.8966
7.5 | 1.1616 | 0.00762 | -0.0248 | 152.4409
8 | 1.2279 | 0.00803 | -0.0263 | 152.9141
8.5 | 1.2931 | 0.0085 | -0.0276 | 152.1294
9 | 1.3572 | 0.00901 | -0.0287 | 150.6326
9.5 | 1.4096 | 0.0096 | -0.0274 | 146.8333
10 | 1.4456 | 0.01035 | -0.0228 | 139.6715
10.5 | 1.4801 | 0.01118 | -0.018 | 132.3882
11 | 1.5107 | 0.0122 | -0.0127 | 123.8279
11.5 | 1.5403 | 0.01328 | -0.0073 | 115.9864
12 | 1.5629 | 0.01443 | -0.0009 | 108.3091
12.5 | 1.5853 | 0.01559 | 0.0052 | 101.687
13 | 1.608 | 0.01699 | 0.0104 | 94.6439
13.5 | 1.63 | 0.01863 | 0.015 | 87.4933
14 | 1.6488 | 0.02069 | 0.0191 | 79.6907
14.5 | 1.662 | 0.02346 | 0.0224 | 70.844
15 | 1.6713 | 0.02702 | 0.0246 | 61.8542
15.5 | 1.6731 | 0.03187 | 0.0254 | 52.4976
16 | 1.6656 | 0.03831 | 0.0247 | 43.4769
16.5 | 1.6415 | 0.04719 | 0.0223 | 34.7849
17 | 1.598 | 0.05879 | 0.0184 | 27.1815
17.5 | 1.5505 | 0.0711 | 0.014 | 21.8073
18 | 1.493 | 0.08505 | 0.0085 | 17.5544
18.5 | 1.4442 | 0.09831 | 0.003 | 14.6903
19 | 1.4081 | 0.1102 | -0.0021 | 12.7777
19.5 | 1.3772 | 0.12174 | -0.0074 | 11.3126
20 | 1.3518 | 0.13266 | -0.0128 | 10.19

## 71. Re 4M Mach 0.50 (1)
BIGFOIL.COM POLAR EXPORT
NACA34012
NACA34012 |  |  |  | Cl Max: | 1.417 | at alpha= | 9 | deg
JavaFoil+Calcfoil stall+Eppler ext transition |  |  |  | L/D Max: | 125.745 | at alpha= | 6 | deg
Re: | 4000000 |  |  | Cd Min: | 0.00835 | at alpha= | 2 | deg
Mach: | 0.5 |  |  | Cl=0 at alpha= | -2.3188 | deg
|  |  |  | @ Cl=0.1, Cd= | 0.010498
|  |  |  | @ Cl=0.4, Cd= | 0.010294
|  |  |  | @ Cl=0.6, Cd= | 0.0083625
alpha (deg) | Cl | Cd | Cm | Cl/Cd
-20 | -0.945 | 0.15662 | -0.012 | -6.032
-19.5 | -0.919 | 0.14422 | -0.012 | -6.372
-19 | -0.893 | 0.1358 | -0.012 | -6.579
-18.5 | -0.867 | 0.15085 | -0.012 | -5.748
-18 | -0.841 | 0.1343 | -0.012 | -6.259
-17.5 | -0.815 | 0.12452 | -0.012 | -6.544
-17 | -0.789 | 0.11622 | -0.012 | -6.79
-16.5 | -0.762 | 0.12366 | -0.012 | -6.16
-16 | -0.736 | 0.11186 | -0.012 | -6.578
-15.5 | -0.71 | 0.10405 | -0.012 | -6.822
-15 | -0.683 | 0.1152 | -0.012 | -5.926
-14.5 | -0.656 | 0.10144 | -0.012 | -6.471
-14 | -0.63 | 0.09259 | -0.012 | -6.807
-13.5 | -0.604 | 0.09214 | -0.012 | -6.552
-13 | -0.576 | 0.08871 | -0.012 | -6.497
-12.5 | -0.55 | 0.08089 | -0.012 | -6.8
-12 | -0.523 | 0.09451 | -0.012 | -5.533
-11.5 | -0.496 | 0.07766 | -0.012 | -6.39
-11 | -0.47 | 0.07019 | -0.012 | -6.696
-10.5 | -0.443 | 0.07086 | -0.012 | -6.247
-10 | -0.416 | 0.06591 | -0.012 | -6.309
-9.5 | -0.389 | 0.05995 | -0.012 | -6.497
-9 | -0.362 | 0.0601 | -0.011 | -6.023
-8.5 | -0.335 | 0.05521 | -0.012 | -6.072
-8 | -0.308 | 0.05446 | -0.012 | -5.66
-7.5 | -0.281 | 0.05025 | -0.012 | -5.6
-7 | -0.254 | 0.04891 | -0.012 | -5.199
-6.5 | -0.227 | 0.04699 | -0.012 | -4.838
-6 | -0.308 | 0.04343 | -0.012 | -7.093
-5.5 | -0.301 | 0.03889 | -0.014 | -7.747
-5 | -0.271 | 0.03454 | -0.016 | -7.854
-4.5 | -0.279 | 0.01064 | -0.025 | -26.235
-4 | -0.22 | 0.0113 | -0.026 | -19.505
-3.5 | -0.158 | 0.011 | -0.026 | -14.323
-3 | -0.092 | 0.01033 | -0.026 | -8.909
-2.5 | -0.025 | 0.01009 | -0.026 | -2.455
-2 | 0.044 | 0.01062 | -0.027 | 4.105
-1.5 | 0.113 | 0.01047 | -0.027 | 10.767
-1 | 0.182 | 0.01035 | -0.027 | 17.605
-0.5 | 0.252 | 0.01031 | -0.027 | 24.432
0 | 0.321 | 0.01025 | -0.028 | 31.311
0.5 | 0.39 | 0.0103 | -0.028 | 37.847
1 | 0.458 | 0.01026 | -0.028 | 44.658
1.5 | 0.527 | 0.00882 | -0.028 | 59.71
2 | 0.595 | 0.00835 | -0.029 | 71.294
2.5 | 0.663 | 0.00852 | -0.029 | 77.86
3 | 0.731 | 0.00868 | -0.029 | 84.131
3.5 | 0.798 | 0.00888 | -0.029 | 89.898
4 | 0.865 | 0.00859 | -0.03 | 100.692
4.5 | 0.931 | 0.0086 | -0.03 | 108.189
5 | 0.996 | 0.00892 | -0.03 | 111.638
5.5 | 1.061 | 0.00878 | -0.031 | 120.738
6 | 1.124 | 0.00894 | -0.031 | 125.745
6.5 | 1.186 | 0.0104 | -0.031 | 114.067
7 | 1.246 | 0.01098 | -0.031 | 113.489
7.5 | 1.303 | 0.0117 | -0.032 | 111.354
8 | 1.353 | 0.01263 | -0.032 | 107.164
8.5 | 1.393 | 0.01385 | -0.032 | 100.537
9 | 1.417 | 0.01582 | -0.032 | 89.607
9.5 | 1.417 | 0.01939 | -0.032 | 73.09
10 | 1.367 | 0.02953 | -0.03 | 46.281
10.5 | 1.293 | 0.0413 | -0.029 | 31.319
11 | 1.114 | 0.05335 | -0.028 | 20.887
11.5 | 0.812 | 0.06483 | -0.028 | 12.52
12 | 0.839 | 0.06772 | -0.028 | 12.395
12.5 | 0.857 | 0.07967 | -0.027 | 10.762
13 | 0.89 | 0.0778 | -0.028 | 11.437
13.5 | 0.91 | 0.08735 | -0.027 | 10.423
14 | 0.892 | 0.11332 | -0.019 | 7.869

## 72. Re 4M Mach 0.50 (2)
BIGFOIL.COM POLAR EXPORT
NACA34012
NACA34012 |  |  |  | Cl Max: | 1.6393 | at alpha= | 11.5 | deg
XFOIL ncrit=9 |  |  |  | L/D Max: | 151.568 | at alpha= | 7.5 | deg
Re: | 4000000 |  |  | Cd Min: | 0.25426 | at alpha= | -20 | deg
Mach: | 0.5 |  |  | Cl=0 at alpha= | -2.4145 | deg
|  |  |  | @ Cl=0.1, Cd= | 0.0076076
|  |  |  | @ Cl=0.4, Cd= | 0.0074537
|  |  |  | @ Cl=0.6, Cd= | 0.0060435
alpha (deg) | Cl | Cd | Cm | Cl/Cd
-20 | -0.6883 | 0.25426 | 0.0465 | -2.7071
-19.5 | -0.6665 | 0.24561 | 0.0419 | -2.7137
-19 | -0.6453 | 0.23765 | 0.0375 | -2.7153
-18.5 | -0.6244 | 0.23034 | 0.0333 | -2.7108
-18 | -0.6035 | 0.2225 | 0.0291 | -2.7124
-17.5 | -0.5834 | 0.21432 | 0.0249 | -2.7221
-17 | -0.5642 | 0.20587 | 0.0208 | -2.7406
-16.5 | -0.5415 | 0.1997 | 0.0173 | -2.7116
-16 | -0.5251 | 0.1903 | 0.0131 | -2.7593
-15.5 | -0.5059 | 0.18285 | 0.0096 | -2.7667
-15 | -0.4855 | 0.17617 | 0.0063 | -2.7559
-14.5 | -0.4689 | 0.16804 | 0.0028 | -2.7904
-14 | -0.4535 | 0.15978 | -0.0007 | -2.8383
-13.5 | -0.4403 | 0.15133 | -0.0041 | -2.9095
-13 | -0.4299 | 0.14256 | -0.0076 | -3.0156
-12.5 | -0.4142 | 0.13573 | -0.0103 | -3.0516
-12 | -0.3991 | 0.12897 | -0.0129 | -3.0945
-11.5 | -0.3866 | 0.12174 | -0.0156 | -3.1756
-11 | -0.3807 | 0.11332 | -0.0187 | -3.3595
-10.5 | -0.3787 | 0.10439 | -0.0221 | -3.6277
-10 | -0.3753 | 0.09614 | -0.0254 | -3.9037
-9.5 | -0.3547 | 0.08625 | -0.0349 | -4.1125
-9 | -0.2879 | 0.07312 | -0.059 | -3.9374
-8.5 | -0.2671 | 0.05929 | -0.0797 | -4.505
-8 | -0.2981 | 0.05046 | -0.0857 | -5.9076
-7.5 | -0.3435 | 0.04415 | -0.0799 | -7.7803
-7 | -0.373 | 0.03651 | -0.0742 | -10.2164
-6.5 | -0.3728 | 0.03031 | -0.0682 | -12.2996
-6 | -0.3706 | 0.02296 | -0.0608 | -16.1411
-5.5 | -0.3794 | 0.0112 | -0.0521 | -33.875
-5 | -0.3226 | 0.00962 | -0.0477 | -33.5343
-4.5 | -0.2624 | 0.00889 | -0.0438 | -29.5163
-4 | -0.2014 | 0.00844 | -0.0404 | -23.8626
-3.5 | -0.1383 | 0.00819 | -0.0376 | -16.8864
-3 | -0.0753 | 0.00796 | -0.0351 | -9.4598
-2 | 0.0533 | 0.00768 | -0.0313 | 6.9401
-1.5 | 0.1178 | 0.00758 | -0.0298 | 15.5409
-1 | 0.1822 | 0.00753 | -0.0284 | 24.1965
-0.5 | 0.2472 | 0.00747 | -0.0271 | 33.0924
0 | 0.3117 | 0.00746 | -0.0259 | 41.7828
0.5 | 0.3765 | 0.00745 | -0.0248 | 50.5369
1 | 0.4407 | 0.00746 | -0.0237 | 59.0751
1.5 | 0.505 | 0.00745 | -0.0225 | 67.7852
2 | 0.5487 | 0.00639 | -0.0178 | 85.8685
2.5 | 0.602 | 0.00603 | -0.0143 | 99.8342
3 | 0.6552 | 0.00595 | -0.0106 | 110.1176
3.5 | 0.7151 | 0.00596 | -0.008 | 119.9832
4 | 0.7921 | 0.00622 | -0.0089 | 127.3473
4.5 | 0.8826 | 0.00652 | -0.0125 | 135.3681
5 | 0.959 | 0.00686 | -0.013 | 139.7959
5.5 | 1.0411 | 0.0072 | -0.0144 | 144.5972
6 | 1.1212 | 0.00759 | -0.015 | 147.7207
6.5 | 1.1959 | 0.00804 | -0.0143 | 148.7438
7 | 1.2792 | 0.00846 | -0.0149 | 151.2057
7.5 | 1.3626 | 0.00899 | -0.0151 | 151.5684
8 | 1.4452 | 0.00962 | -0.0148 | 150.2287
8.5 | 1.5125 | 0.01032 | -0.0116 | 146.5601
9 | 1.5535 | 0.01106 | -0.0035 | 140.4611
9.5 | 1.5818 | 0.01198 | 0.0064 | 132.0367
10 | 1.6048 | 0.01322 | 0.0165 | 121.3918
10.5 | 1.6238 | 0.01519 | 0.0255 | 106.8993
11 | 1.634 | 0.01806 | 0.0334 | 90.4762
11.5 | 1.6393 | 0.02201 | 0.039 | 74.4798
12 | 1.6345 | 0.02772 | 0.0416 | 58.9646
12.5 | 1.6134 | 0.03594 | 0.0407 | 44.8915
13 | 1.5575 | 0.04781 | 0.0366 | 32.5769
14 | 1.4089 | 0.07472 | 0.0255 | 18.8557
15 | 1.3078 | 0.09936 | 0.014 | 13.1622
15.5 | 1.2752 | 0.11062 | 0.0086 | 11.5278
16 | 1.2482 | 0.12172 | 0.0031 | 10.2547
16.5 | 1.2293 | 0.13216 | -0.0022 | 9.3016

## 73. Re 5M Mach 0.00 (1)
BIGFOIL.COM POLAR EXPORT
NACA34012
NACA34012 |  |  |  | Cl Max: | 1.54 | at alpha= | 13.5 | deg
JavaFoil+Calcfoil stall+Eppler ext transition |  |  |  | L/D Max: | 147.069 | at alpha= | 9 | deg
Re: | 5000000 |  |  | Cd Min: | 0.00817 | at alpha= | 1 | deg
Mach: | 0 |  |  | Cl=0 at alpha= | -2.3167 | deg
|  |  |  | @ Cl=0.1, Cd= | 0.0096487
|  |  |  | @ Cl=0.4, Cd= | 0.008171
|  |  |  | @ Cl=0.6, Cd= | 0.0084915
alpha (deg) | Cl | Cd | Cm | Cl/Cd
-18.5 | -0.593 | 0.14857 | -0.01 | -3.99
-18 | -0.606 | 0.14153 | -0.01 | -4.284
-17.5 | -0.619 | 0.13461 | -0.01 | -4.597
-17 | -0.631 | 0.12788 | -0.01 | -4.932
-16.5 | -0.642 | 0.12096 | -0.01 | -5.305
-16 | -0.651 | 0.11499 | -0.01 | -5.665
-15.5 | -0.66 | 0.10866 | -0.01 | -6.072
-15 | -0.667 | 0.10314 | -0.01 | -6.463
-14.5 | -0.672 | 0.09738 | -0.01 | -6.895
-14 | -0.674 | 0.0919 | -0.011 | -7.34
-13.5 | -0.675 | 0.08645 | -0.011 | -7.811
-13 | -0.674 | 0.08153 | -0.011 | -8.261
-12.5 | -0.669 | 0.07643 | -0.011 | -8.758
-12 | -0.662 | 0.07193 | -0.011 | -9.207
-11.5 | -0.652 | 0.06748 | -0.011 | -9.666
-11 | -0.64 | 0.06311 | -0.012 | -10.133
-10.5 | -0.624 | 0.05903 | -0.012 | -10.564
-10 | -0.604 | 0.05498 | -0.012 | -10.987
-9.5 | -0.582 | 0.05092 | -0.013 | -11.424
-9 | -0.557 | 0.04644 | -0.013 | -12.005
-8.5 | -0.64 | 0.0096 | -0.021 | -66.689
-8 | -0.601 | 0.00992 | -0.021 | -60.571
-7.5 | -0.559 | 0.00965 | -0.021 | -57.902
-7 | -0.514 | 0.01016 | -0.021 | -50.569
-6.5 | -0.466 | 0.00994 | -0.021 | -46.858
-6 | -0.416 | 0.00986 | -0.022 | -42.155
-5.5 | -0.364 | 0.00967 | -0.022 | -37.617
-5 | -0.31 | 0.0104 | -0.022 | -29.773
-4.5 | -0.254 | 0.01046 | -0.022 | -24.287
-4 | -0.197 | 0.0103 | -0.022 | -19.151
-3.5 | -0.139 | 0.01017 | -0.022 | -13.703
-3 | -0.081 | 0.01 | -0.023 | -8.09
-2.5 | -0.022 | 0.0099 | -0.023 | -2.189
-2 | 0.038 | 0.00975 | -0.023 | 3.898
-1.5 | 0.098 | 0.00965 | -0.023 | 10.157
-1 | 0.158 | 0.00961 | -0.023 | 16.471
-0.5 | 0.219 | 0.01011 | -0.024 | 21.611
0 | 0.278 | 0.01009 | -0.024 | 27.599
0.5 | 0.338 | 0.00998 | -0.024 | 33.89
1 | 0.398 | 0.00817 | -0.024 | 48.712
1.5 | 0.458 | 0.0082 | -0.025 | 55.811
2 | 0.517 | 0.00823 | -0.025 | 62.841
2.5 | 0.577 | 0.00832 | -0.025 | 69.292
3 | 0.636 | 0.00876 | -0.025 | 72.639
3.5 | 0.695 | 0.00883 | -0.026 | 78.677
4 | 0.754 | 0.00901 | -0.026 | 83.703
4.5 | 0.813 | 0.00884 | -0.026 | 91.939
5 | 0.871 | 0.00896 | -0.026 | 97.238
5.5 | 0.929 | 0.00909 | -0.027 | 102.194
6 | 0.987 | 0.00932 | -0.027 | 105.806
6.5 | 1.044 | 0.00899 | -0.027 | 116.103
7 | 1.1 | 0.00929 | -0.027 | 118.461
7.5 | 1.156 | 0.00907 | -0.028 | 127.454
8 | 1.211 | 0.00897 | -0.028 | 134.967
8.5 | 1.262 | 0.00937 | -0.028 | 134.737
9 | 1.312 | 0.00892 | -0.028 | 147.069
9.5 | 1.359 | 0.0104 | -0.029 | 130.659
10 | 1.402 | 0.0111 | -0.029 | 126.293
10.5 | 1.442 | 0.01201 | -0.029 | 120.003
11 | 1.474 | 0.01334 | -0.029 | 110.464
11.5 | 1.497 | 0.0154 | -0.029 | 97.172
12 | 1.514 | 0.01765 | -0.029 | 85.791
12.5 | 1.528 | 0.02007 | -0.029 | 76.139
13 | 1.538 | 0.02291 | -0.029 | 67.107
13.5 | 1.54 | 0.02631 | -0.029 | 58.538
14 | 1.539 | 0.03001 | -0.029 | 51.279
14.5 | 1.534 | 0.03423 | -0.029 | 44.817
15 | 1.525 | 0.03894 | -0.029 | 39.165
15.5 | 1.513 | 0.04393 | -0.029 | 34.439
16 | 1.498 | 0.04923 | -0.029 | 30.425
16.5 | 1.479 | 0.05488 | -0.029 | 26.955
17 | 1.458 | 0.06078 | -0.029 | 23.996
17.5 | 1.435 | 0.06698 | -0.029 | 21.419
18 | 1.408 | 0.07358 | -0.029 | 19.132
18.5 | 1.376 | 0.08023 | -0.029 | 17.152

## 74. Re 5M Mach 0.00 (2)
BIGFOIL.COM POLAR EXPORT
NACA34012
NACA34012 |  |  |  | Cl Max: | 1.7529 | at alpha= | 17.5 | deg
XFOIL ncrit=9 |  |  |  | L/D Max: | 158.245 | at alpha= | 8 | deg
Re: | 5000000 |  |  | Cd Min: | 0.08257 | at alpha= | 20 | deg
Mach: | 0 |  |  | Cl=0 at alpha= | -2.4096 | deg
|  |  |  | @ Cl=0.1, Cd= | 0.0069495
|  |  |  | @ Cl=0.4, Cd= | 0.0067291
|  |  |  | @ Cl=0.6, Cd= | 0.0052121
alpha (deg) | Cl | Cd | Cm | Cl/Cd
-20 | -1.5188 | 0.03874 | -0.0764 | -39.205
-19.5 | -1.5391 | 0.033 | -0.0751 | -46.6394
-19 | -1.5366 | 0.02978 | -0.0722 | -51.5984
-18.5 | -1.5289 | 0.02724 | -0.0683 | -56.127
-18 | -1.5176 | 0.02513 | -0.0637 | -60.39
-17.5 | -1.5027 | 0.02352 | -0.0583 | -63.8903
-17 | -1.4793 | 0.022 | -0.0539 | -67.2409
-16.5 | -1.449 | 0.02071 | -0.0503 | -69.9662
-16 | -1.4163 | 0.01962 | -0.0468 | -72.1865
-15.5 | -1.384 | 0.01852 | -0.043 | -74.73
-15 | -1.3507 | 0.01753 | -0.0392 | -77.0508
-14.5 | -1.3159 | 0.01672 | -0.0354 | -78.7022
-14 | -1.2753 | 0.01583 | -0.0329 | -80.5622
-13.5 | -1.2186 | 0.01476 | -0.0336 | -82.561
-13 | -1.1621 | 0.0135 | -0.0344 | -86.0815
-12.5 | -1.1027 | 0.01264 | -0.0354 | -87.2389
-12 | -1.0412 | 0.01193 | -0.0368 | -87.2758
-11.5 | -0.9863 | 0.01132 | -0.0367 | -87.129
-11 | -0.9273 | 0.01071 | -0.0374 | -86.5826
-10.5 | -0.8584 | 0.01015 | -0.0402 | -84.5714
-10 | -0.7816 | 0.00956 | -0.0447 | -81.7573
-9.5 | -0.726 | 0.00892 | -0.0446 | -81.3901
-9 | -0.6782 | 0.00858 | -0.0427 | -79.0443
-8.5 | -0.6302 | 0.00833 | -0.0407 | -75.6543
-8 | -0.5816 | 0.00815 | -0.0389 | -71.362
-7.5 | -0.5316 | 0.008 | -0.0373 | -66.45
-7 | -0.4823 | 0.00774 | -0.0357 | -62.3127
-6.5 | -0.4317 | 0.00759 | -0.0343 | -56.8775
-6 | -0.3802 | 0.0075 | -0.0331 | -50.6933
-5.5 | -0.3285 | 0.0074 | -0.0319 | -44.3919
-5 | -0.2764 | 0.00728 | -0.0308 | -37.967
-4.5 | -0.2238 | 0.00725 | -0.0299 | -30.869
-4 | -0.1711 | 0.00716 | -0.0289 | -23.8966
-3.5 | -0.1177 | 0.00713 | -0.0281 | -16.5077
-3 | -0.0642 | 0.00708 | -0.0273 | -9.0678
-2.5 | -0.0098 | 0.00705 | -0.0267 | -1.3901
-2 | 0.0444 | 0.00699 | -0.0261 | 6.3519
-1.5 | 0.099 | 0.00695 | -0.0256 | 14.2446
-1 | 0.1538 | 0.00692 | -0.025 | 22.2254
-0.5 | 0.2087 | 0.00689 | -0.0246 | 30.2903
0 | 0.2638 | 0.00686 | -0.0242 | 38.4548
0.5 | 0.3186 | 0.00686 | -0.0237 | 46.4431
1 | 0.3735 | 0.00682 | -0.0233 | 54.7654
1.5 | 0.426 | 0.00664 | -0.0225 | 64.1566
2 | 0.4661 | 0.00565 | -0.0194 | 82.4956
2.5 | 0.5146 | 0.00538 | -0.0177 | 95.6506
3 | 0.5623 | 0.00525 | -0.0158 | 107.1048
3.5 | 0.612 | 0.0052 | -0.0142 | 117.6923
4 | 0.6658 | 0.00531 | -0.0136 | 125.3861
4.5 | 0.7321 | 0.00546 | -0.0158 | 134.0842
5 | 0.7903 | 0.00569 | -0.0164 | 138.8928
5.5 | 0.8578 | 0.00588 | -0.019 | 145.8844
6 | 0.9215 | 0.00614 | -0.0209 | 150.0814
6.5 | 0.9836 | 0.00637 | -0.0224 | 154.4113
7 | 1.0432 | 0.00664 | -0.0234 | 157.1084
7.5 | 1.1005 | 0.00699 | -0.024 | 157.4392
8 | 1.1631 | 0.00735 | -0.0259 | 158.2449
8.5 | 1.2244 | 0.00775 | -0.0276 | 157.9871
9 | 1.2846 | 0.0082 | -0.0291 | 156.6585
9.5 | 1.343 | 0.00876 | -0.0303 | 153.3105
10 | 1.3993 | 0.00944 | -0.0312 | 148.2309
10.5 | 1.4342 | 0.01013 | -0.0275 | 141.5795
11 | 1.4673 | 0.01092 | -0.0236 | 134.3681
11.5 | 1.4998 | 0.01177 | -0.0197 | 127.4257
12 | 1.5322 | 0.01261 | -0.0159 | 121.5067
12.5 | 1.5647 | 0.01349 | -0.0122 | 115.9896
13 | 1.5971 | 0.01436 | -0.0088 | 111.2187
13.5 | 1.6202 | 0.01524 | -0.0036 | 106.3123
14 | 1.645 | 0.01625 | 0.0007 | 101.2308
14.5 | 1.6688 | 0.01744 | 0.0046 | 95.6881
15 | 1.6931 | 0.01872 | 0.0079 | 90.4434
15.5 | 1.7106 | 0.02053 | 0.0113 | 83.322
16 | 1.729 | 0.02252 | 0.014 | 76.7762
16.5 | 1.7396 | 0.02536 | 0.0163 | 68.5962
17 | 1.7485 | 0.02874 | 0.0177 | 60.8386
17.5 | 1.7529 | 0.03298 | 0.0182 | 53.1504
18 | 1.7455 | 0.03895 | 0.0176 | 44.8139
18.5 | 1.7233 | 0.04726 | 0.0155 | 36.4642
19 | 1.6944 | 0.05691 | 0.0126 | 29.7733
19.5 | 1.6511 | 0.06884 | 0.0084 | 23.9846
20 | 1.5977 | 0.08257 | 0.0033 | 19.3496

## 75. Re 5M Mach 0.10 (1)
BIGFOIL.COM POLAR EXPORT
NACA34012
NACA34012 |  |  |  | Cl Max: | 1.533 | at alpha= | 13 | deg
JavaFoil+Calcfoil stall+Eppler ext transition |  |  |  | L/D Max: | 145.93 | at alpha= | 9 | deg
Re: | 5000000 |  |  | Cd Min: | 0.0082 | at alpha= | 1 | deg
Mach: | 0.1 |  |  | Cl=0 at alpha= | -2.3167 | deg
|  |  |  | @ Cl=0.1, Cd= | 0.0097161
|  |  |  | @ Cl=0.4, Cd= | 0.0082
|  |  |  | @ Cl=0.6, Cd= | 0.0084959
alpha (deg) | Cl | Cd | Cm | Cl/Cd
-18 | -0.561 | 0.14516 | -0.01 | -3.863
-17.5 | -0.576 | 0.13754 | -0.01 | -4.189
-17 | -0.591 | 0.13033 | -0.01 | -4.534
-16.5 | -0.605 | 0.12393 | -0.01 | -4.88
-16 | -0.618 | 0.11694 | -0.01 | -5.281
-15.5 | -0.629 | 0.11089 | -0.01 | -5.672
-15 | -0.639 | 0.1048 | -0.01 | -6.095
-14.5 | -0.647 | 0.09872 | -0.01 | -6.55
-14 | -0.652 | 0.0932 | -0.01 | -7.001
-13.5 | -0.656 | 0.08797 | -0.011 | -7.457
-13 | -0.657 | 0.08269 | -0.011 | -7.945
-12.5 | -0.655 | 0.07757 | -0.011 | -8.449
-12 | -0.651 | 0.07289 | -0.011 | -8.925
-11.5 | -0.643 | 0.06819 | -0.011 | -9.429
-11 | -0.632 | 0.06389 | -0.012 | -9.892
-10.5 | -0.618 | 0.05969 | -0.012 | -10.35
-10 | -0.6 | 0.0557 | -0.012 | -10.765
-9.5 | -0.578 | 0.05174 | -0.013 | -11.173
-9 | -0.554 | 0.04772 | -0.013 | -11.612
-8.5 | -0.532 | 0.04078 | -0.014 | -13.056
-8 | -0.601 | 0.01004 | -0.021 | -59.867
-7.5 | -0.559 | 0.00977 | -0.021 | -57.232
-7 | -0.514 | 0.01027 | -0.021 | -50.089
-6.5 | -0.467 | 0.01003 | -0.021 | -46.575
-6 | -0.417 | 0.00983 | -0.022 | -42.432
-5.5 | -0.365 | 0.00967 | -0.022 | -37.723
-5 | -0.311 | 0.01042 | -0.022 | -29.832
-4.5 | -0.255 | 0.01055 | -0.022 | -24.176
-4 | -0.198 | 0.01038 | -0.022 | -19.082
-3.5 | -0.14 | 0.01019 | -0.023 | -13.745
-3 | -0.081 | 0.01002 | -0.023 | -8.104
-2.5 | -0.022 | 0.00993 | -0.023 | -2.192
-2 | 0.038 | 0.00978 | -0.023 | 3.906
-1.5 | 0.098 | 0.00972 | -0.023 | 10.127
-1 | 0.159 | 0.0096 | -0.024 | 16.561
-0.5 | 0.22 | 0.01022 | -0.024 | 21.481
0 | 0.28 | 0.01011 | -0.024 | 27.685
0.5 | 0.34 | 0.01003 | -0.024 | 33.89
1 | 0.4 | 0.0082 | -0.024 | 48.777
1.5 | 0.46 | 0.00826 | -0.025 | 55.684
2 | 0.52 | 0.00831 | -0.025 | 62.539
2.5 | 0.58 | 0.00834 | -0.025 | 69.527
3 | 0.639 | 0.0088 | -0.025 | 72.67
3.5 | 0.698 | 0.00887 | -0.026 | 78.708
4 | 0.758 | 0.00905 | -0.026 | 83.681
4.5 | 0.816 | 0.00886 | -0.026 | 92.117
5 | 0.875 | 0.00903 | -0.026 | 96.935
5.5 | 0.933 | 0.00916 | -0.027 | 101.839
6 | 0.991 | 0.00941 | -0.027 | 105.365
6.5 | 1.049 | 0.00905 | -0.027 | 115.886
7 | 1.105 | 0.00938 | -0.028 | 117.832
7.5 | 1.162 | 0.00916 | -0.028 | 126.839
8 | 1.216 | 0.00905 | -0.028 | 134.328
8.5 | 1.268 | 0.00898 | -0.028 | 141.261
9 | 1.317 | 0.00903 | -0.029 | 145.93
9.5 | 1.364 | 0.01052 | -0.029 | 129.717
10 | 1.407 | 0.01126 | -0.029 | 124.992
10.5 | 1.445 | 0.01221 | -0.029 | 118.385
11 | 1.477 | 0.01363 | -0.029 | 108.365
11.5 | 1.498 | 0.01582 | -0.029 | 94.648
12 | 1.513 | 0.01823 | -0.029 | 82.999
12.5 | 1.525 | 0.0208 | -0.029 | 73.316
13 | 1.533 | 0.02384 | -0.029 | 64.291
13.5 | 1.533 | 0.02749 | -0.029 | 55.744
14 | 1.529 | 0.03144 | -0.029 | 48.646
14.5 | 1.522 | 0.03588 | -0.029 | 42.402
15 | 1.51 | 0.04073 | -0.029 | 37.075
15.5 | 1.495 | 0.04597 | -0.029 | 32.522
16 | 1.476 | 0.05148 | -0.029 | 28.682
16.5 | 1.455 | 0.0574 | -0.029 | 25.342
17 | 1.43 | 0.06349 | -0.029 | 22.522
17.5 | 1.402 | 0.06995 | -0.029 | 20.044
18 | 1.371 | 0.07674 | -0.028 | 17.866

## 76. Re 5M Mach 0.10 (2)
BIGFOIL.COM POLAR EXPORT
NACA34012
NACA34012 |  |  |  | Cl Max: | 1.7424 | at alpha= | 17 | deg
XFOIL ncrit=9 |  |  |  | L/D Max: | 158.498 | at alpha= | 8 | deg
Re: | 5000000 |  |  | Cd Min: | 0.092 | at alpha= | 20 | deg
Mach: | 0.1 |  |  | Cl=0 at alpha= | -2.4084 | deg
|  |  |  | @ Cl=0.1, Cd= | 0.0069598
|  |  |  | @ Cl=0.4, Cd= | 0.0067755
|  |  |  | @ Cl=0.6, Cd= | 0.0052355
alpha (deg) | Cl | Cd | Cm | Cl/Cd
-18.5 | -1.4659 | 0.03438 | -0.0764 | -42.6382
-18 | -1.4797 | 0.0298 | -0.0723 | -49.6544
-17.5 | -1.4757 | 0.027 | -0.0672 | -54.6556
-17 | -1.4682 | 0.02482 | -0.0609 | -59.1539
-16.5 | -1.445 | 0.02301 | -0.0564 | -62.7988
-16 | -1.4157 | 0.02152 | -0.0524 | -65.7853
-15.5 | -1.3864 | 0.02006 | -0.0481 | -69.1127
-15 | -1.355 | 0.0188 | -0.0439 | -72.0745
-14.5 | -1.3213 | 0.0178 | -0.0397 | -74.2303
-14 | -1.2869 | 0.01674 | -0.0356 | -76.8757
-13.5 | -1.2289 | 0.01569 | -0.0362 | -78.3238
-13 | -1.1716 | 0.01438 | -0.0368 | -81.4743
-12.5 | -1.1127 | 0.0132 | -0.0375 | -84.2955
-12 | -1.051 | 0.01234 | -0.0387 | -85.1702
-11.5 | -0.9951 | 0.01164 | -0.0384 | -85.4897
-11 | -0.9355 | 0.01096 | -0.0389 | -85.3558
-10.5 | -0.866 | 0.01036 | -0.0415 | -83.5907
-10 | -0.7879 | 0.00973 | -0.046 | -80.9764
-9.5 | -0.7308 | 0.00911 | -0.046 | -80.2195
-9 | -0.6829 | 0.00871 | -0.0438 | -78.4041
-8.5 | -0.6346 | 0.00842 | -0.0417 | -75.3682
-8 | -0.5857 | 0.00822 | -0.0397 | -71.253
-7.5 | -0.5354 | 0.00806 | -0.0381 | -66.4268
-7 | -0.4855 | 0.00781 | -0.0364 | -62.1639
-6.5 | -0.4346 | 0.00764 | -0.0349 | -56.8848
-6 | -0.3827 | 0.00753 | -0.0336 | -50.8234
-5.5 | -0.3304 | 0.00746 | -0.0324 | -44.2895
-5 | -0.2782 | 0.00731 | -0.0312 | -38.0575
-4.5 | -0.2252 | 0.00727 | -0.0302 | -30.9766
-4 | -0.1722 | 0.00719 | -0.0292 | -23.9499
-3.5 | -0.1185 | 0.00714 | -0.0284 | -16.5966
-3 | -0.0646 | 0.0071 | -0.0276 | -9.0986
-2.5 | -0.01 | 0.00706 | -0.0269 | -1.4164
-2 | 0.0446 | 0.00701 | -0.0262 | 6.3623
-1.5 | 0.0996 | 0.00696 | -0.0257 | 14.3103
-1 | 0.1547 | 0.00693 | -0.0252 | 22.3232
-0.5 | 0.2099 | 0.0069 | -0.0247 | 30.4203
0 | 0.2654 | 0.00687 | -0.0242 | 38.6317
0.5 | 0.3205 | 0.00687 | -0.0238 | 46.6521
1 | 0.3757 | 0.00683 | -0.0234 | 55.0073
1.5 | 0.4292 | 0.00671 | -0.0226 | 63.9642
2 | 0.469 | 0.00567 | -0.0194 | 82.716
2.5 | 0.5176 | 0.0054 | -0.0177 | 95.8519
3 | 0.5656 | 0.00527 | -0.0157 | 107.3245
3.5 | 0.6155 | 0.00522 | -0.0141 | 117.9119
4 | 0.6696 | 0.00532 | -0.0134 | 125.8647
4.5 | 0.7365 | 0.00548 | -0.0157 | 134.3978
5 | 0.7952 | 0.00571 | -0.0162 | 139.2644
5.5 | 0.8633 | 0.00591 | -0.0189 | 146.0745
6 | 0.9275 | 0.00616 | -0.0207 | 150.5682
6.5 | 0.99 | 0.00641 | -0.0222 | 154.4462
7 | 1.0502 | 0.00668 | -0.0232 | 157.2156
7.5 | 1.1082 | 0.00702 | -0.0238 | 157.8632
8 | 1.1713 | 0.00739 | -0.0256 | 158.498
8.5 | 1.2332 | 0.0078 | -0.0272 | 158.1026
9 | 1.2939 | 0.00826 | -0.0287 | 156.6465
9.5 | 1.3527 | 0.00887 | -0.0298 | 152.5028
10 | 1.4079 | 0.00953 | -0.0303 | 147.7335
10.5 | 1.442 | 0.01028 | -0.0263 | 140.2724
11 | 1.4749 | 0.0111 | -0.0221 | 132.8739
11.5 | 1.5081 | 0.01192 | -0.0182 | 126.5185
12 | 1.5392 | 0.01285 | -0.014 | 119.7821
12.5 | 1.5724 | 0.0137 | -0.0104 | 114.7737
13 | 1.601 | 0.01461 | -0.006 | 109.5825
13.5 | 1.6245 | 0.01555 | -0.0009 | 104.4695
14 | 1.6498 | 0.01663 | 0.0033 | 99.2063
14.5 | 1.6724 | 0.01797 | 0.0073 | 93.0662
15 | 1.6953 | 0.01943 | 0.0107 | 87.2517
15.5 | 1.7124 | 0.02142 | 0.014 | 79.944
16 | 1.7278 | 0.0238 | 0.0165 | 72.5966
16.5 | 1.7356 | 0.02715 | 0.0185 | 63.9263
17 | 1.7424 | 0.03106 | 0.0194 | 56.0979
17.5 | 1.741 | 0.03628 | 0.0192 | 47.9879
18 | 1.7251 | 0.04363 | 0.0178 | 39.5393
18.5 | 1.6931 | 0.05353 | 0.0149 | 31.629
19 | 1.6554 | 0.06459 | 0.0111 | 25.6294
19.5 | 1.603 | 0.07801 | 0.0062 | 20.5486
20 | 1.5491 | 0.092 | 0.0007 | 16.838

## 77. Re 5M Mach 0.25 (1)
BIGFOIL.COM POLAR EXPORT
NACA34012
NACA34012 |  |  |  | Cl Max: | 1.496 | at alpha= | 12 | deg
JavaFoil+Calcfoil stall+Eppler ext transition |  |  |  | L/D Max: | 143.347 | at alpha= | 8.5 | deg
Re: | 5000000 |  |  | Cd Min: | 0.0081 | at alpha= | 3 | deg
Mach: | 0.25 |  |  | Cl=0 at alpha= | -2.3197 | deg
|  |  |  | @ Cl=0.1, Cd= | 0.0098819
|  |  |  | @ Cl=0.4, Cd= | 0.0087247
|  |  |  | @ Cl=0.6, Cd= | 0.008559
alpha (deg) | Cl | Cd | Cm | Cl/Cd
-15.5 | -0.346 | 0.12601 | -0.01 | -2.744
-15 | -0.387 | 0.11807 | -0.01 | -3.28
-14.5 | -0.425 | 0.11181 | -0.01 | -3.802
-14 | -0.459 | 0.10482 | -0.01 | -4.379
-13.5 | -0.489 | 0.09815 | -0.01 | -4.981
-13 | -0.515 | 0.09147 | -0.01 | -5.625
-12.5 | -0.536 | 0.08542 | -0.01 | -6.27
-12 | -0.552 | 0.07967 | -0.011 | -6.925
-11.5 | -0.563 | 0.07418 | -0.011 | -7.585
-11 | -0.568 | 0.06899 | -0.011 | -8.238
-10.5 | -0.569 | 0.06413 | -0.011 | -8.866
-10 | -0.562 | 0.05981 | -0.012 | -9.397
-9.5 | -0.55 | 0.0557 | -0.012 | -9.876
-9 | -0.534 | 0.05171 | -0.012 | -10.319
-8.5 | -0.513 | 0.04777 | -0.013 | -10.738
-8 | -0.489 | 0.04381 | -0.014 | -11.151
-7.5 | -0.558 | 0.00953 | -0.022 | -58.592
-7 | -0.517 | 0.00988 | -0.022 | -52.358
-6.5 | -0.472 | 0.01038 | -0.022 | -45.466
-6 | -0.423 | 0.01014 | -0.022 | -41.71
-5.5 | -0.371 | 0.01001 | -0.022 | -37.105
-5 | -0.317 | 0.00985 | -0.023 | -32.198
-4.5 | -0.261 | 0.01083 | -0.023 | -24.081
-4 | -0.203 | 0.01062 | -0.023 | -19.084
-3.5 | -0.144 | 0.01041 | -0.023 | -13.787
-3 | -0.083 | 0.01022 | -0.023 | -8.155
-2.5 | -0.022 | 0.01006 | -0.024 | -2.22
-2 | 0.039 | 0.01 | -0.024 | 3.919
-1.5 | 0.101 | 0.00988 | -0.024 | 10.234
-1 | 0.163 | 0.00983 | -0.024 | 16.619
-0.5 | 0.226 | 0.00976 | -0.024 | 23.129
0 | 0.288 | 0.0103 | -0.025 | 27.9
0.5 | 0.349 | 0.01023 | -0.025 | 34.13
1 | 0.411 | 0.0084 | -0.025 | 48.927
1.5 | 0.473 | 0.00846 | -0.025 | 55.831
2 | 0.534 | 0.0085 | -0.026 | 62.805
2.5 | 0.595 | 0.0086 | -0.026 | 69.214
3 | 0.656 | 0.0081 | -0.026 | 81.033
3.5 | 0.717 | 0.00848 | -0.026 | 84.566
4 | 0.778 | 0.00866 | -0.027 | 89.845
4.5 | 0.838 | 0.00879 | -0.027 | 95.384
5 | 0.898 | 0.00931 | -0.027 | 96.424
5.5 | 0.958 | 0.00891 | -0.027 | 107.422
6 | 1.017 | 0.00914 | -0.028 | 111.208
6.5 | 1.075 | 0.00888 | -0.028 | 121.079
7 | 1.133 | 0.00923 | -0.028 | 122.825
7.5 | 1.19 | 0.00908 | -0.029 | 131.065
8 | 1.245 | 0.00903 | -0.029 | 137.93
8.5 | 1.297 | 0.00905 | -0.029 | 143.347
9 | 1.345 | 0.01054 | -0.029 | 127.601
9.5 | 1.39 | 0.01126 | -0.03 | 123.508
10 | 1.43 | 0.01221 | -0.03 | 117.075
10.5 | 1.462 | 0.01355 | -0.03 | 107.87
11 | 1.482 | 0.0159 | -0.03 | 93.172
11.5 | 1.47 | 0.02265 | -0.029 | 64.916
12 | 1.496 | 0.02235 | -0.03 | 66.924
12.5 | 1.496 | 0.0261 | -0.029 | 57.298
13 | 1.489 | 0.03057 | -0.029 | 48.723
13.5 | 1.475 | 0.03534 | -0.029 | 41.744
14 | 1.454 | 0.04081 | -0.029 | 35.633
14.5 | 1.427 | 0.04665 | -0.029 | 30.589
15 | 1.394 | 0.05285 | -0.029 | 26.372
15.5 | 1.354 | 0.05938 | -0.028 | 22.8
16 | 1.307 | 0.06662 | -0.028 | 19.624
16.5 | 1.255 | 0.07406 | -0.028 | 16.949
17 | 1.197 | 0.08225 | -0.028 | 14.555

## 78. Re 5M Mach 0.25 (2)
BIGFOIL.COM POLAR EXPORT
NACA34012
NACA34012 |  |  |  | Cl Max: | 1.7014 | at alpha= | 15.5 | deg
XFOIL ncrit=9 |  |  |  | L/D Max: | 159.124 | at alpha= | 8 | deg
Re: | 5000000 |  |  | Cd Min: | 0.18519 | at alpha= | -17 | deg
Mach: | 0.25 |  |  | Cl=0 at alpha= | -2.4055 | deg
|  |  |  | @ Cl=0.1, Cd= | 0.0070325
|  |  |  | @ Cl=0.4, Cd= | 0.0068792
|  |  |  | @ Cl=0.6, Cd= | 0.0053368
alpha (deg) | Cl | Cd | Cm | Cl/Cd
-17 | -0.5651 | 0.18519 | 0.0164 | -3.0515
-16.5 | -0.5497 | 0.17884 | 0.0133 | -3.0737
-16 | -0.5328 | 0.17298 | 0.0103 | -3.0801
-15.5 | -0.5153 | 0.16745 | 0.0076 | -3.0773
-15 | -0.5068 | 0.159 | 0.0042 | -3.1874
-14.5 | -0.5166 | 0.14539 | -0.0011 | -3.5532
-13.5 | -0.8384 | 0.06336 | -0.0582 | -13.2323
-13 | -0.9606 | 0.04832 | -0.0625 | -19.88
-12 | -1.0835 | 0.01924 | -0.0508 | -56.315
-11.5 | -1.0344 | 0.01546 | -0.0499 | -66.9082
-11 | -0.9781 | 0.01359 | -0.0486 | -71.972
-10 | -0.8227 | 0.01109 | -0.054 | -74.1839
-9.5 | -0.7583 | 0.01031 | -0.0539 | -73.55
-9 | -0.7074 | 0.00982 | -0.051 | -72.0367
-8.5 | -0.6589 | 0.00914 | -0.0478 | -72.0897
-8 | -0.6084 | 0.00876 | -0.045 | -69.4521
-7.5 | -0.5561 | 0.00847 | -0.0427 | -65.6553
-7 | -0.5029 | 0.00824 | -0.0406 | -61.0316
-6.5 | -0.4502 | 0.00799 | -0.0385 | -56.3454
-6 | -0.3968 | 0.00777 | -0.0366 | -51.0682
-5.5 | -0.3426 | 0.00764 | -0.035 | -44.8429
-5 | -0.288 | 0.00751 | -0.0335 | -38.3489
-4.5 | -0.2336 | 0.0074 | -0.0321 | -31.5676
-4 | -0.1781 | 0.00735 | -0.0309 | -24.2313
-3.5 | -0.1229 | 0.00725 | -0.0297 | -16.9517
-3 | -0.0669 | 0.00722 | -0.0288 | -9.2659
-2.5 | -0.0107 | 0.00713 | -0.0279 | -1.5007
-2 | 0.0459 | 0.00708 | -0.0271 | 6.4831
-1.5 | 0.1028 | 0.00703 | -0.0264 | 14.623
-1 | 0.16 | 0.00698 | -0.0258 | 22.9226
-0.5 | 0.2168 | 0.00696 | -0.0252 | 31.1494
0 | 0.2741 | 0.00692 | -0.0247 | 39.6098
0.5 | 0.3309 | 0.00692 | -0.0241 | 47.8179
1 | 0.388 | 0.00689 | -0.0236 | 56.3135
1.5 | 0.4438 | 0.00684 | -0.0229 | 64.883
2.5 | 0.534 | 0.00551 | -0.0174 | 96.9147
3 | 0.5839 | 0.00534 | -0.0153 | 109.3446
3.5 | 0.6347 | 0.00533 | -0.0134 | 119.0807
4 | 0.691 | 0.0054 | -0.0126 | 127.963
4.5 | 0.7608 | 0.00562 | -0.0149 | 135.3737
5 | 0.8226 | 0.00581 | -0.0154 | 141.5835
5.5 | 0.8933 | 0.00609 | -0.018 | 146.6831
6 | 0.9609 | 0.00631 | -0.0198 | 152.2821
6.5 | 1.0258 | 0.00663 | -0.021 | 154.721
7 | 1.0886 | 0.0069 | -0.0217 | 157.7681
7.5 | 1.1509 | 0.00724 | -0.0224 | 158.9641
8 | 1.2173 | 0.00765 | -0.0239 | 159.1242
8.5 | 1.2823 | 0.00812 | -0.0252 | 157.9187
9 | 1.3457 | 0.00869 | -0.0262 | 154.8562
9.5 | 1.4079 | 0.00936 | -0.0269 | 150.4167
10 | 1.4523 | 0.01016 | -0.0241 | 142.9429
10.5 | 1.4863 | 0.01099 | -0.0192 | 135.2411
11 | 1.5169 | 0.01199 | -0.0138 | 126.5138
11.5 | 1.5478 | 0.01298 | -0.0086 | 119.245
12 | 1.5748 | 0.01407 | -0.0029 | 111.9261
12.5 | 1.5979 | 0.01509 | 0.0034 | 105.8913
13 | 1.623 | 0.01633 | 0.0085 | 99.3876
13.5 | 1.647 | 0.01779 | 0.0132 | 92.5801
14 | 1.6673 | 0.01966 | 0.0175 | 84.8067
14.5 | 1.6827 | 0.02213 | 0.0211 | 76.0371
15 | 1.6975 | 0.02505 | 0.0237 | 67.7645
15.5 | 1.7014 | 0.02937 | 0.0253 | 57.9299
16 | 1.6987 | 0.035 | 0.0253 | 48.5343
16.5 | 1.6847 | 0.04246 | 0.0238 | 39.6773
17 | 1.6537 | 0.05233 | 0.0208 | 31.6014
17.5 | 1.6093 | 0.06407 | 0.0167 | 25.1178
18 | 1.5508 | 0.07786 | 0.0115 | 19.9178
18.5 | 1.493 | 0.09204 | 0.0057 | 16.2212
19 | 1.45 | 0.10469 | 0.0003 | 13.8504
19.5 | 1.4127 | 0.11689 | -0.0052 | 12.0857
20 | 1.3822 | 0.12847 | -0.0108 | 10.7589

## 79. Re 5M Mach 0.50 (1)
BIGFOIL.COM POLAR EXPORT
NACA34012
NACA34012 |  |  |  | Cl Max: | 1.419 | at alpha= | 9 | deg
JavaFoil+Calcfoil stall+Eppler ext transition |  |  |  | L/D Max: | 128.649 | at alpha= | 6 | deg
Re: | 5000000 |  |  | Cd Min: | 0.00836 | at alpha= | 2.5 | deg
Mach: | 0.5 |  |  | Cl=0 at alpha= | -2.3188 | deg
|  |  |  | @ Cl=0.1, Cd= | 0.010158
|  |  |  | @ Cl=0.4, Cd= | 0.0099259
|  |  |  | @ Cl=0.6, Cd= | 0.0087491
alpha (deg) | Cl | Cd | Cm | Cl/Cd
-20 | -0.945 | 0.15392 | -0.012 | -6.14
-19.5 | -0.92 | 0.1421 | -0.013 | -6.473
-19 | -0.894 | 0.13334 | -0.013 | -6.708
-18.5 | -0.867 | 0.14625 | -0.012 | -5.93
-18 | -0.841 | 0.13096 | -0.012 | -6.423
-17.5 | -0.815 | 0.12202 | -0.012 | -6.683
-17 | -0.79 | 0.11382 | -0.012 | -6.941
-16.5 | -0.762 | 0.12085 | -0.012 | -6.305
-16 | -0.736 | 0.10962 | -0.012 | -6.715
-15.5 | -0.71 | 0.1024 | -0.012 | -6.936
-15 | -0.683 | 0.11241 | -0.012 | -6.075
-14.5 | -0.657 | 0.09937 | -0.012 | -6.607
-14 | -0.631 | 0.09084 | -0.012 | -6.942
-13.5 | -0.604 | 0.09033 | -0.012 | -6.687
-13 | -0.577 | 0.08674 | -0.012 | -6.648
-12.5 | -0.551 | 0.07973 | -0.012 | -6.908
-12 | -0.523 | 0.08014 | -0.012 | -6.532
-11.5 | -0.496 | 0.07613 | -0.012 | -6.521
-11 | -0.47 | 0.06908 | -0.012 | -6.809
-10.5 | -0.443 | 0.06912 | -0.012 | -6.408
-10 | -0.416 | 0.06477 | -0.012 | -6.424
-9.5 | -0.39 | 0.05911 | -0.012 | -6.597
-9 | -0.362 | 0.0588 | -0.012 | -6.163
-8.5 | -0.336 | 0.05431 | -0.012 | -6.183
-8 | -0.308 | 0.05351 | -0.012 | -5.764
-7.5 | -0.282 | 0.04941 | -0.012 | -5.702
-7 | -0.255 | 0.04816 | -0.012 | -5.286
-6.5 | -0.227 | 0.04636 | -0.012 | -4.907
-6 | -0.308 | 0.04284 | -0.013 | -7.198
-5.5 | -0.302 | 0.03825 | -0.014 | -7.89
-5 | -0.273 | 0.03285 | -0.017 | -8.319
-4.5 | -0.279 | 0.01126 | -0.025 | -24.781
-4 | -0.22 | 0.0109 | -0.026 | -20.21
-3.5 | -0.158 | 0.01066 | -0.026 | -14.783
-3 | -0.092 | 0.01041 | -0.026 | -8.843
-2.5 | -0.025 | 0.01096 | -0.026 | -2.261
-2 | 0.044 | 0.01032 | -0.027 | 4.228
-1.5 | 0.113 | 0.01012 | -0.027 | 11.134
-1 | 0.182 | 0.01002 | -0.027 | 18.192
-0.5 | 0.252 | 0.01 | -0.027 | 25.189
0 | 0.321 | 0.00993 | -0.028 | 32.328
0.5 | 0.39 | 0.00992 | -0.028 | 39.29
1 | 0.458 | 0.00996 | -0.028 | 46.044
1.5 | 0.527 | 0.0087 | -0.028 | 60.592
2 | 0.595 | 0.00878 | -0.029 | 67.781
2.5 | 0.663 | 0.00836 | -0.029 | 79.311
3 | 0.731 | 0.00852 | -0.029 | 85.794
3.5 | 0.798 | 0.00873 | -0.029 | 91.451
4 | 0.865 | 0.00841 | -0.03 | 102.806
4.5 | 0.931 | 0.00895 | -0.03 | 103.958
5 | 0.996 | 0.00871 | -0.03 | 114.329
5.5 | 1.061 | 0.00859 | -0.031 | 123.546
6 | 1.124 | 0.00874 | -0.031 | 128.649
6.5 | 1.186 | 0.01015 | -0.031 | 116.92
7 | 1.246 | 0.01072 | -0.031 | 116.287
7.5 | 1.303 | 0.01143 | -0.032 | 114.057
8 | 1.354 | 0.01233 | -0.032 | 109.822
8.5 | 1.394 | 0.01355 | -0.032 | 102.906
9 | 1.419 | 0.01548 | -0.032 | 91.658
9.5 | 1.417 | 0.01928 | -0.032 | 73.504
10 | 1.368 | 0.02908 | -0.031 | 47.055
10.5 | 1.299 | 0.03911 | -0.03 | 33.23
11 | 1.118 | 0.051 | -0.029 | 21.93
11.5 | 0.814 | 0.06217 | -0.028 | 13.098
12 | 0.842 | 0.06518 | -0.028 | 12.915
12.5 | 0.861 | 0.07594 | -0.028 | 11.34
13 | 0.893 | 0.0747 | -0.028 | 11.955
13.5 | 0.916 | 0.08229 | -0.028 | 11.129
14 | 0.927 | 0.09827 | -0.026 | 9.429

## 80. Re 5M Mach 0.50 (2)
BIGFOIL.COM POLAR EXPORT
NACA34012
NACA34012 |  |  |  | Cl Max: | 1.6625 | at alpha= | 12 | deg
XFOIL ncrit=9 |  |  |  | L/D Max: | 158.685 | at alpha= | 7.5 | deg
Re: | 5000000 |  |  | Cd Min: | 0.25292 | at alpha= | -20 | deg
Mach: | 0.5 |  |  | Cl=0 at alpha= | -2.4059 | deg
|  |  |  | @ Cl=0.1, Cd= | 0.0073188
|  |  |  | @ Cl=0.4, Cd= | 0.00718
|  |  |  | @ Cl=0.6, Cd= | 0.0060333
alpha (deg) | Cl | Cd | Cm | Cl/Cd
-20 | -0.6914 | 0.25292 | 0.0468 | -2.7337
-19.5 | -0.6706 | 0.2445 | 0.0422 | -2.7427
-19 | -0.6501 | 0.23604 | 0.0377 | -2.7542
-18.5 | -0.6301 | 0.22756 | 0.0332 | -2.7689
-18 | -0.6083 | 0.22057 | 0.0292 | -2.7579
-17.5 | -0.5869 | 0.21338 | 0.0252 | -2.7505
-17 | -0.5653 | 0.20643 | 0.0214 | -2.7385
-16.5 | -0.5457 | 0.19841 | 0.0174 | -2.7504
-16 | -0.5272 | 0.19018 | 0.0135 | -2.7721
-15.5 | -0.5124 | 0.18079 | 0.0094 | -2.8342
-15 | -0.491 | 0.17461 | 0.0063 | -2.812
-14.5 | -0.4733 | 0.16699 | 0.0028 | -2.8343
-14 | -0.4548 | 0.15995 | -0.0003 | -2.8434
-13.5 | -0.4402 | 0.15194 | -0.0036 | -2.8972
-13 | -0.4292 | 0.1432 | -0.0071 | -2.9972
-12.5 | -0.422 | 0.13395 | -0.0107 | -3.1504
-12 | -0.4091 | 0.12671 | -0.0135 | -3.2286
-11.5 | -0.3952 | 0.11992 | -0.0161 | -3.2955
-11 | -0.3896 | 0.11152 | -0.0193 | -3.4935
-10.5 | -0.3787 | 0.1037 | -0.023 | -3.6519
-10 | -0.3735 | 0.09481 | -0.0274 | -3.9395
-9.5 | -0.3188 | 0.07823 | -0.0544 | -4.0752
-9 | -0.2674 | 0.06682 | -0.075 | -4.0018
-8.5 | -0.2837 | 0.05735 | -0.0817 | -4.9468
-8 | -0.3148 | 0.04943 | -0.0857 | -6.3686
-7.5 | -0.3572 | 0.04318 | -0.0795 | -8.2723
-7 | -0.3848 | 0.03548 | -0.0737 | -10.8455
-6.5 | -0.4051 | 0.02664 | -0.066 | -15.2065
-6 | -0.4081 | 0.01793 | -0.0578 | -22.7607
-5.5 | -0.3887 | 0.01017 | -0.0511 | -38.2203
-5 | -0.3301 | 0.00895 | -0.0467 | -36.8827
-4.5 | -0.2682 | 0.00843 | -0.043 | -31.8149
-4 | -0.2055 | 0.00809 | -0.0397 | -25.4017
-3.5 | -0.1414 | 0.00782 | -0.0371 | -18.0818
-3 | -0.0771 | 0.00764 | -0.0348 | -10.0916
-2.5 | -0.0122 | 0.00749 | -0.0329 | -1.6288
-2 | 0.0526 | 0.00737 | -0.0312 | 7.137
-1.5 | 0.1174 | 0.0073 | -0.0297 | 16.0822
-1 | 0.1829 | 0.00722 | -0.0285 | 25.3324
-0.5 | 0.2475 | 0.00721 | -0.0272 | 34.3273
0 | 0.3129 | 0.00717 | -0.0262 | 43.6402
0.5 | 0.3774 | 0.00718 | -0.025 | 52.5627
1 | 0.4427 | 0.00718 | -0.024 | 61.6574
1.5 | 0.5068 | 0.00721 | -0.0228 | 70.2913
2 | 0.5561 | 0.00632 | -0.0191 | 87.9905
2.5 | 0.6097 | 0.00597 | -0.0158 | 102.1273
3 | 0.6647 | 0.00577 | -0.0125 | 115.1993
3.5 | 0.7207 | 0.00577 | -0.0091 | 124.9047
4 | 0.785 | 0.00587 | -0.0074 | 133.7308
4.5 | 0.8732 | 0.00619 | -0.0105 | 141.0662
5 | 0.9497 | 0.00645 | -0.011 | 147.2403
5.5 | 1.0337 | 0.00684 | -0.0128 | 151.1257
6 | 1.1145 | 0.00717 | -0.0135 | 155.4393
6.5 | 1.1925 | 0.00759 | -0.0134 | 157.1146
7 | 1.2681 | 0.00805 | -0.0126 | 157.528
7.5 | 1.352 | 0.00852 | -0.0129 | 158.6854
8 | 1.4345 | 0.00911 | -0.0126 | 157.4643
8.5 | 1.5145 | 0.00993 | -0.0116 | 152.5176
9 | 1.5672 | 0.01073 | -0.0056 | 146.0578
9.5 | 1.6001 | 0.01166 | 0.0037 | 137.2298
10 | 1.6155 | 0.01287 | 0.0152 | 125.5245
10.5 | 1.6327 | 0.01483 | 0.0246 | 110.0944
11.5 | 1.6599 | 0.02086 | 0.0385 | 79.5733
12 | 1.6625 | 0.02582 | 0.0419 | 64.3881
12.5 | 1.6517 | 0.0329 | 0.0423 | 50.2036
13 | 1.6068 | 0.04368 | 0.039 | 36.7857
13.5 | 1.5307 | 0.05718 | 0.0338 | 26.7698
14 | 1.45 | 0.07111 | 0.0278 | 20.3909
15 | 1.3376 | 0.09643 | 0.0159 | 13.8712
15.5 | 1.302 | 0.10793 | 0.0103 | 12.0634
16 | 1.2741 | 0.11895 | 0.0049 | 10.7112
16.5 | 1.2519 | 0.12971 | -0.0007 | 9.6515
17 | 1.2353 | 0.14019 | -0.0063 | 8.8116

## 81. Re 6M Mach 0.00 (1)
BIGFOIL.COM POLAR EXPORT
NACA34012
NACA34012 |  |  |  | Cl Max: | 1.546 | at alpha= | 13.5 | deg
JavaFoil+Calcfoil stall+Eppler ext transition |  |  |  | L/D Max: | 142.448 | at alpha= | 9 | deg
Re: | 6000000 |  |  | Cd Min: | 0.00808 | at alpha= | 1 | deg
Mach: | 0 |  |  | Cl=0 at alpha= | -2.3167 | deg
|  |  |  | @ Cl=0.1, Cd= | 0.009477
|  |  |  | @ Cl=0.4, Cd= | 0.0080813
|  |  |  | @ Cl=0.6, Cd= | 0.0086034
alpha (deg) | Cl | Cd | Cm | Cl/Cd
-18.5 | -0.593 | 0.14769 | -0.01 | -4.016
-18 | -0.607 | 0.1401 | -0.01 | -4.329
-17.5 | -0.619 | 0.1334 | -0.01 | -4.641
-17 | -0.631 | 0.12636 | -0.01 | -4.994
-16.5 | -0.642 | 0.11969 | -0.01 | -5.364
-16 | -0.652 | 0.11364 | -0.01 | -5.735
-15.5 | -0.66 | 0.10732 | -0.01 | -6.151
-15 | -0.667 | 0.10183 | -0.01 | -6.55
-14.5 | -0.672 | 0.09617 | -0.011 | -6.988
-14 | -0.675 | 0.09064 | -0.011 | -7.446
-13.5 | -0.676 | 0.08539 | -0.011 | -7.913
-13 | -0.674 | 0.0805 | -0.011 | -8.374
-12.5 | -0.67 | 0.07549 | -0.011 | -8.875
-12 | -0.663 | 0.07089 | -0.011 | -9.352
-11.5 | -0.653 | 0.06648 | -0.012 | -9.824
-11 | -0.64 | 0.06215 | -0.012 | -10.305
-10.5 | -0.625 | 0.05803 | -0.012 | -10.765
-10 | -0.605 | 0.05387 | -0.013 | -11.239
-9.5 | -0.584 | 0.04953 | -0.013 | -11.783
-9 | -0.565 | 0.04203 | -0.014 | -13.434
-8.5 | -0.64 | 0.00942 | -0.021 | -68.016
-8 | -0.601 | 0.00973 | -0.021 | -61.759
-7.5 | -0.559 | 0.01023 | -0.021 | -54.625
-7 | -0.514 | 0.01 | -0.021 | -51.371
-6.5 | -0.466 | 0.00977 | -0.021 | -47.68
-6 | -0.416 | 0.00971 | -0.022 | -42.84
-5.5 | -0.364 | 0.01038 | -0.022 | -35.038
-5 | -0.31 | 0.01034 | -0.022 | -29.928
-4.5 | -0.254 | 0.01022 | -0.022 | -24.857
-4 | -0.197 | 0.01007 | -0.022 | -19.581
-3.5 | -0.139 | 0.00989 | -0.022 | -14.103
-3 | -0.081 | 0.00974 | -0.023 | -8.303
-2.5 | -0.022 | 0.00965 | -0.023 | -2.246
-2 | 0.038 | 0.00951 | -0.023 | 3.996
-1.5 | 0.098 | 0.00946 | -0.023 | 10.358
-1 | 0.158 | 0.00997 | -0.023 | 15.865
-0.5 | 0.219 | 0.00983 | -0.024 | 22.227
0 | 0.278 | 0.00984 | -0.024 | 28.317
0.5 | 0.338 | 0.00976 | -0.024 | 34.667
1 | 0.398 | 0.00808 | -0.024 | 49.247
1.5 | 0.458 | 0.00812 | -0.025 | 56.404
2 | 0.517 | 0.00816 | -0.025 | 63.417
2.5 | 0.577 | 0.00858 | -0.025 | 67.202
3 | 0.636 | 0.00864 | -0.025 | 73.613
3.5 | 0.695 | 0.00873 | -0.026 | 79.609
4 | 0.754 | 0.00887 | -0.026 | 85.044
4.5 | 0.813 | 0.00943 | -0.026 | 86.159
5 | 0.871 | 0.00888 | -0.026 | 98.028
5.5 | 0.929 | 0.009 | -0.027 | 103.252
6 | 0.987 | 0.00921 | -0.027 | 107.064
6.5 | 1.044 | 0.00945 | -0.027 | 110.455
7 | 1.1 | 0.00915 | -0.027 | 120.311
7.5 | 1.156 | 0.00893 | -0.028 | 129.424
8 | 1.211 | 0.00933 | -0.028 | 129.703
8.5 | 1.263 | 0.00921 | -0.028 | 137.093
9 | 1.312 | 0.00921 | -0.028 | 142.448
9.5 | 1.359 | 0.01025 | -0.029 | 132.574
10 | 1.403 | 0.01098 | -0.029 | 127.767
10.5 | 1.442 | 0.01195 | -0.029 | 120.668
11 | 1.474 | 0.01336 | -0.029 | 110.317
11.5 | 1.497 | 0.01523 | -0.029 | 98.303
12 | 1.517 | 0.01716 | -0.029 | 88.39
12.5 | 1.532 | 0.0193 | -0.029 | 79.393
13 | 1.543 | 0.02185 | -0.029 | 70.597
13.5 | 1.546 | 0.02495 | -0.029 | 61.942
14 | 1.545 | 0.0284 | -0.029 | 54.4
14.5 | 1.54 | 0.03234 | -0.029 | 47.617
15 | 1.531 | 0.03687 | -0.029 | 41.529
15.5 | 1.519 | 0.0417 | -0.029 | 36.422
16 | 1.503 | 0.04686 | -0.029 | 32.082
16.5 | 1.485 | 0.05225 | -0.029 | 28.42
17 | 1.463 | 0.05818 | -0.029 | 25.151
17.5 | 1.439 | 0.06429 | -0.029 | 22.385
18 | 1.412 | 0.07082 | -0.029 | 19.933
18.5 | 1.38 | 0.07737 | -0.029 | 17.835

## 82. Re 6M Mach 0.00 (2)
BIGFOIL.COM POLAR EXPORT
NACA34012
NACA34012 |  |  |  | Cl Max: | 1.7746 | at alpha= | 17.5 | deg
XFOIL ncrit=9 |  |  |  | L/D Max: | 162.934 | at alpha= | 8 | deg
Re: | 6000000 |  |  | Cd Min: | 0.07597 | at alpha= | 20 | deg
Mach: | 0 |  |  | Cl=0 at alpha= | -2.4011 | deg
|  |  |  | @ Cl=0.1, Cd= | 0.0067688
|  |  |  | @ Cl=0.4, Cd= | 0.0066162
|  |  |  | @ Cl=0.6, Cd= | 0.0051434
alpha (deg) | Cl | Cd | Cm | Cl/Cd
-20 | -1.5762 | 0.03361 | -0.0761 | -46.8968
-19.5 | -1.5812 | 0.02973 | -0.0734 | -53.1853
-19 | -1.5791 | 0.02675 | -0.0694 | -59.0318
-18.5 | -1.5661 | 0.02475 | -0.065 | -63.2768
-18 | -1.5529 | 0.02292 | -0.0598 | -67.7531
-17.5 | -1.5319 | 0.02151 | -0.0549 | -71.218
-17 | -1.5023 | 0.02017 | -0.0512 | -74.4819
-16.5 | -1.4699 | 0.01903 | -0.0478 | -77.2412
-16 | -1.4363 | 0.01806 | -0.0442 | -79.5293
-15.5 | -1.4024 | 0.01709 | -0.0405 | -82.0597
-15 | -1.3683 | 0.01621 | -0.0366 | -84.4109
-14.5 | -1.3294 | 0.01545 | -0.0336 | -86.0453
-14 | -1.2727 | 0.01457 | -0.0343 | -87.3507
-13.5 | -1.2146 | 0.01378 | -0.0351 | -88.1422
-13 | -1.1557 | 0.01301 | -0.036 | -88.8317
-12.5 | -1.0972 | 0.012 | -0.037 | -91.4333
-12 | -1.0411 | 0.01125 | -0.0372 | -92.5422
-11.5 | -0.9848 | 0.01063 | -0.0373 | -92.6435
-10.5 | -0.8446 | 0.00948 | -0.0435 | -89.0928
-10 | -0.78 | 0.00904 | -0.0453 | -86.2832
-9.5 | -0.7315 | 0.00876 | -0.0435 | -83.5046
-9 | -0.6855 | 0.00835 | -0.0412 | -82.0958
-8.5 | -0.6371 | 0.00808 | -0.0393 | -78.849
-8 | -0.5877 | 0.00789 | -0.0377 | -74.4867
-7.5 | -0.537 | 0.00774 | -0.0363 | -69.3798
-7 | -0.4861 | 0.00761 | -0.035 | -63.8765
-6.5 | -0.4353 | 0.00741 | -0.0336 | -58.7449
-6 | -0.3838 | 0.00731 | -0.0324 | -52.5034
-5.5 | -0.3313 | 0.00723 | -0.0314 | -45.823
-5 | -0.279 | 0.00712 | -0.0304 | -39.1854
-4.5 | -0.2262 | 0.00707 | -0.0295 | -31.9943
-4 | -0.1728 | 0.00701 | -0.0286 | -24.6505
-3.5 | -0.1193 | 0.00695 | -0.0278 | -17.1655
-3 | -0.0652 | 0.00691 | -0.0272 | -9.4356
-2.5 | -0.0108 | 0.00685 | -0.0266 | -1.5766
-2 | 0.0438 | 0.0068 | -0.026 | 6.4412
-1.5 | 0.0987 | 0.00677 | -0.0255 | 14.579
-1 | 0.1539 | 0.00672 | -0.0251 | 22.9018
-0.5 | 0.2089 | 0.0067 | -0.0246 | 31.1791
0 | 0.2641 | 0.00667 | -0.0242 | 39.5952
0.5 | 0.3191 | 0.00666 | -0.0238 | 47.9129
1 | 0.3742 | 0.00664 | -0.0235 | 56.3554
1.5 | 0.4284 | 0.00659 | -0.0229 | 65.0076
2 | 0.4701 | 0.00563 | -0.0202 | 83.4991
2.5 | 0.5185 | 0.00537 | -0.0185 | 96.5549
3 | 0.5675 | 0.00517 | -0.0169 | 109.7679
3.5 | 0.6163 | 0.00513 | -0.0152 | 120.1365
4 | 0.6671 | 0.00513 | -0.0139 | 130.039
4.5 | 0.7247 | 0.00527 | -0.0141 | 137.5142
5 | 0.7895 | 0.00545 | -0.0161 | 144.8624
6 | 0.9165 | 0.00588 | -0.0197 | 155.8673
6.5 | 0.9783 | 0.00616 | -0.0212 | 158.8149
7 | 1.0386 | 0.00642 | -0.0224 | 161.7757
8 | 1.1552 | 0.00709 | -0.0241 | 162.9337
8.5 | 1.2164 | 0.0075 | -0.0257 | 162.1867
9 | 1.276 | 0.00801 | -0.0271 | 159.3009
9.5 | 1.3344 | 0.00857 | -0.0283 | 155.706
10 | 1.3908 | 0.00929 | -0.0293 | 149.7094
10.5 | 1.439 | 0.01 | -0.0285 | 143.9
11 | 1.4721 | 0.01077 | -0.0246 | 136.6852
11.5 | 1.5045 | 0.0116 | -0.0206 | 129.6983
12 | 1.5382 | 0.01236 | -0.017 | 124.4498
12.5 | 1.5715 | 0.01317 | -0.0134 | 119.3242
13 | 1.6049 | 0.01402 | -0.0101 | 114.4722
13.5 | 1.6308 | 0.01486 | -0.0054 | 109.7443
14 | 1.6572 | 0.01573 | -0.0012 | 105.3528
14.5 | 1.6827 | 0.01679 | 0.0027 | 100.2204
15 | 1.706 | 0.01807 | 0.0063 | 94.4106
15.5 | 1.7283 | 0.01953 | 0.0095 | 88.4946
16 | 1.7442 | 0.02155 | 0.0127 | 80.9374
16.5 | 1.7601 | 0.02386 | 0.015 | 73.7678
17 | 1.7708 | 0.02688 | 0.0168 | 65.878
17.5 | 1.7746 | 0.03094 | 0.0178 | 57.3562
18 | 1.7719 | 0.03617 | 0.0177 | 48.9881
18.5 | 1.7619 | 0.0427 | 0.0165 | 41.2623
19 | 1.7383 | 0.05138 | 0.0141 | 33.8322
19.5 | 1.701 | 0.06227 | 0.0106 | 27.3165
20 | 1.6458 | 0.07597 | 0.0056 | 21.6638

## 83. Re 6M Mach 0.10 (1)
BIGFOIL.COM POLAR EXPORT
NACA34012
NACA34012 |  |  |  | Cl Max: | 1.538 | at alpha= | 13 | deg
JavaFoil+Calcfoil stall+Eppler ext transition |  |  |  | L/D Max: | 148.618 | at alpha= | 9 | deg
Re: | 6000000 |  |  | Cd Min: | 0.00811 | at alpha= | 1 | deg
Mach: | 0.1 |  |  | Cl=0 at alpha= | -2.3167 | deg
|  |  |  | @ Cl=0.1, Cd= | 0.0095174
|  |  |  | @ Cl=0.4, Cd= | 0.00811
|  |  |  | @ Cl=0.6, Cd= | 0.0086441
alpha (deg) | Cl | Cd | Cm | Cl/Cd
-18.5 | -0.545 | 0.15086 | -0.01 | -3.612
-18 | -0.561 | 0.14367 | -0.01 | -3.904
-17.5 | -0.576 | 0.13627 | -0.01 | -4.23
-17 | -0.591 | 0.12939 | -0.01 | -4.569
-16.5 | -0.605 | 0.12244 | -0.01 | -4.942
-16 | -0.618 | 0.11571 | -0.01 | -5.34
-15.5 | -0.629 | 0.10961 | -0.01 | -5.742
-15 | -0.639 | 0.10334 | -0.01 | -6.184
-14.5 | -0.647 | 0.09762 | -0.01 | -6.628
-14 | -0.653 | 0.09209 | -0.011 | -7.09
-13.5 | -0.657 | 0.08687 | -0.011 | -7.557
-13 | -0.657 | 0.08175 | -0.011 | -8.043
-12.5 | -0.656 | 0.07663 | -0.011 | -8.559
-12 | -0.651 | 0.07195 | -0.011 | -9.05
-11.5 | -0.644 | 0.06726 | -0.012 | -9.57
-11 | -0.633 | 0.06295 | -0.012 | -10.053
-10.5 | -0.619 | 0.05872 | -0.012 | -10.537
-10 | -0.601 | 0.05471 | -0.012 | -10.981
-9.5 | -0.58 | 0.05054 | -0.013 | -11.47
-9 | -0.557 | 0.04601 | -0.014 | -12.098
-8.5 | -0.639 | 0.00951 | -0.021 | -67.263
-8 | -0.601 | 0.00982 | -0.021 | -61.228
-7.5 | -0.559 | 0.00958 | -0.021 | -58.393
-7 | -0.515 | 0.01008 | -0.021 | -51.02
-6.5 | -0.467 | 0.00985 | -0.021 | -47.403
-6 | -0.417 | 0.00967 | -0.022 | -43.125
-5.5 | -0.365 | 0.01039 | -0.022 | -35.112
-5 | -0.311 | 0.01044 | -0.022 | -29.777
-4.5 | -0.255 | 0.01031 | -0.022 | -24.749
-4 | -0.198 | 0.0101 | -0.022 | -19.604
-3.5 | -0.14 | 0.00993 | -0.023 | -14.105
-3 | -0.081 | 0.00979 | -0.023 | -8.296
-2.5 | -0.022 | 0.00964 | -0.023 | -2.257
-2 | 0.038 | 0.00952 | -0.023 | 4.01
-1.5 | 0.098 | 0.0095 | -0.023 | 10.363
-1 | 0.159 | 0.01003 | -0.024 | 15.852
-0.5 | 0.22 | 0.00994 | -0.024 | 22.09
0 | 0.28 | 0.00984 | -0.024 | 28.456
0.5 | 0.34 | 0.00976 | -0.024 | 34.826
1 | 0.4 | 0.00811 | -0.024 | 49.318
1.5 | 0.46 | 0.00817 | -0.025 | 56.288
2 | 0.52 | 0.00819 | -0.025 | 63.515
2.5 | 0.58 | 0.0086 | -0.025 | 67.43
3 | 0.639 | 0.00873 | -0.025 | 73.238
3.5 | 0.698 | 0.00879 | -0.026 | 79.431
4 | 0.758 | 0.00893 | -0.026 | 84.852
4.5 | 0.817 | 0.00946 | -0.026 | 86.281
5 | 0.875 | 0.00896 | -0.026 | 97.694
5.5 | 0.933 | 0.00907 | -0.027 | 102.905
6 | 0.991 | 0.00925 | -0.027 | 107.19
6.5 | 1.049 | 0.00893 | -0.027 | 117.415
7 | 1.106 | 0.00921 | -0.028 | 120.028
7.5 | 1.162 | 0.00901 | -0.028 | 128.914
8 | 1.216 | 0.00942 | -0.028 | 129.105
8.5 | 1.268 | 0.0093 | -0.028 | 136.313
9 | 1.318 | 0.00887 | -0.029 | 148.618
9.5 | 1.364 | 0.01038 | -0.029 | 131.502
10 | 1.407 | 0.01114 | -0.029 | 126.346
10.5 | 1.446 | 0.01215 | -0.029 | 119.002
11 | 1.476 | 0.0137 | -0.029 | 107.761
11.5 | 1.498 | 0.01564 | -0.029 | 95.803
12 | 1.516 | 0.01774 | -0.029 | 85.43
12.5 | 1.529 | 0.02005 | -0.029 | 76.248
13 | 1.538 | 0.02272 | -0.029 | 67.666
13.5 | 1.538 | 0.02608 | -0.029 | 58.983
14 | 1.535 | 0.02977 | -0.029 | 51.58
14.5 | 1.528 | 0.03395 | -0.029 | 45.006
15 | 1.516 | 0.03861 | -0.029 | 39.262
15.5 | 1.501 | 0.0437 | -0.029 | 34.337
16 | 1.482 | 0.04908 | -0.029 | 30.192
16.5 | 1.459 | 0.05488 | -0.029 | 26.593
17 | 1.434 | 0.06088 | -0.029 | 23.562
17.5 | 1.406 | 0.06725 | -0.029 | 20.911
18 | 1.375 | 0.07399 | -0.029 | 18.579

## 84. Re 6M Mach 0.10 (2)
BIGFOIL.COM POLAR EXPORT
NACA34012
NACA34012 |  |  |  | Cl Max: | 1.7643 | at alpha= | 17 | deg
XFOIL ncrit=9 |  |  |  | L/D Max: | 162.927 | at alpha= | 8 | deg
Re: | 6000000 |  |  | Cd Min: | 0.08526 | at alpha= | 20 | deg
Mach: | 0.1 |  |  | Cl=0 at alpha= | -2.4016 | deg
|  |  |  | @ Cl=0.1, Cd= | 0.0067794
|  |  |  | @ Cl=0.4, Cd= | 0.0066284
|  |  |  | @ Cl=0.6, Cd= | 0.0051621
alpha (deg) | Cl | Cd | Cm | Cl/Cd
-19.5 | -1.406 | 0.05016 | -0.0758 | -28.0303
-19 | -1.511 | 0.03426 | -0.0778 | -44.1039
-18.5 | -1.5206 | 0.03004 | -0.0743 | -50.6192
-18 | -1.5264 | 0.02648 | -0.0689 | -57.6435
-17.5 | -1.5174 | 0.02431 | -0.0631 | -62.4188
-17 | -1.4995 | 0.02244 | -0.0577 | -66.8226
-16.5 | -1.4714 | 0.02086 | -0.0536 | -70.5369
-16 | -1.4399 | 0.01957 | -0.0496 | -73.5769
-15.5 | -1.4081 | 0.01834 | -0.0454 | -76.7775
-15 | -1.3751 | 0.01727 | -0.0411 | -79.6236
-14.5 | -1.3409 | 0.01637 | -0.0369 | -81.912
-14 | -1.2853 | 0.01531 | -0.037 | -83.9517
-13.5 | -1.2267 | 0.01438 | -0.0375 | -85.306
-13 | -1.1667 | 0.01359 | -0.0383 | -85.8499
-12.5 | -1.1067 | 0.01266 | -0.0391 | -87.4171
-12 | -1.05 | 0.01165 | -0.0392 | -90.1288
-11.5 | -0.9938 | 0.01093 | -0.039 | -90.9241
-10.5 | -0.8523 | 0.00966 | -0.0448 | -88.2298
-10 | -0.786 | 0.00918 | -0.0467 | -85.6209
-9.5 | -0.737 | 0.00888 | -0.0447 | -82.9955
-9 | -0.6902 | 0.00849 | -0.0423 | -81.2956
-8.5 | -0.6416 | 0.00818 | -0.0403 | -78.4352
-8 | -0.5919 | 0.00797 | -0.0386 | -74.266
-7.5 | -0.5408 | 0.00779 | -0.0371 | -69.4223
-7 | -0.4892 | 0.00768 | -0.0357 | -63.6979
-6.5 | -0.4382 | 0.00746 | -0.0342 | -58.7399
-6 | -0.3864 | 0.00734 | -0.033 | -52.6431
-5.5 | -0.3336 | 0.00726 | -0.0319 | -45.9504
-5 | -0.2808 | 0.00715 | -0.0308 | -39.2727
-4.5 | -0.2278 | 0.00709 | -0.0298 | -32.1298
-4 | -0.1739 | 0.00704 | -0.0289 | -24.7017
-3.5 | -0.1201 | 0.00697 | -0.0281 | -17.231
-3 | -0.0656 | 0.00693 | -0.0274 | -9.4661
-2.5 | -0.0108 | 0.00686 | -0.0268 | -1.5743
-2 | 0.0441 | 0.00681 | -0.0262 | 6.4758
-1.5 | 0.0993 | 0.00678 | -0.0256 | 14.646
-1 | 0.1548 | 0.00673 | -0.0252 | 23.0015
-0.5 | 0.2102 | 0.00671 | -0.0247 | 31.3264
0 | 0.2657 | 0.00668 | -0.0243 | 39.7754
0.5 | 0.3211 | 0.00666 | -0.0239 | 48.2132
1 | 0.3765 | 0.00665 | -0.0235 | 56.6165
1.5 | 0.431 | 0.0066 | -0.023 | 65.303
2 | 0.473 | 0.00565 | -0.0202 | 83.7168
2.5 | 0.5215 | 0.00539 | -0.0185 | 96.7532
3 | 0.5708 | 0.00518 | -0.0168 | 110.1931
3.5 | 0.6198 | 0.00515 | -0.0151 | 120.3495
4 | 0.671 | 0.00514 | -0.0137 | 130.5447
4.5 | 0.7289 | 0.00529 | -0.014 | 137.7883
5 | 0.7944 | 0.00547 | -0.016 | 145.2285
6 | 0.9224 | 0.00591 | -0.0196 | 156.0745
6.5 | 0.9848 | 0.00619 | -0.021 | 159.0953
7 | 1.0454 | 0.00646 | -0.0221 | 161.8266
8 | 1.1633 | 0.00714 | -0.0238 | 162.9272
8.5 | 1.2251 | 0.00756 | -0.0254 | 162.0503
9 | 1.2852 | 0.00809 | -0.0267 | 158.8628
9.5 | 1.3442 | 0.00865 | -0.0279 | 155.3988
10 | 1.4012 | 0.00938 | -0.0288 | 149.3817
10.5 | 1.4468 | 0.01015 | -0.0273 | 142.5419
11 | 1.4801 | 0.01093 | -0.0232 | 135.4163
11.5 | 1.5129 | 0.01175 | -0.0191 | 128.7574
12 | 1.5454 | 0.01259 | -0.0151 | 122.7482
12.5 | 1.579 | 0.01341 | -0.0115 | 117.7479
13 | 1.6116 | 0.01427 | -0.0078 | 112.9362
13.5 | 1.6352 | 0.01514 | -0.0026 | 108.0053
14 | 1.661 | 0.01614 | 0.0017 | 102.912
14.5 | 1.6867 | 0.01728 | 0.0055 | 97.61
15 | 1.709 | 0.01871 | 0.0092 | 91.3415
15.5 | 1.7298 | 0.02038 | 0.0124 | 84.8773
16 | 1.7441 | 0.0227 | 0.0154 | 76.8326
16.5 | 1.7581 | 0.02539 | 0.0175 | 69.2438
17 | 1.7643 | 0.02912 | 0.0189 | 60.5872
17.5 | 1.7639 | 0.03396 | 0.0192 | 51.9405
18 | 1.7574 | 0.04002 | 0.0184 | 43.913
18.5 | 1.7385 | 0.04802 | 0.0164 | 36.2037
19 | 1.7034 | 0.05849 | 0.0131 | 29.1229
19.5 | 1.6555 | 0.07104 | 0.0087 | 23.3038
20 | 1.5979 | 0.08526 | 0.0032 | 18.7415

## 85. Re 6M Mach 0.25 (1)
BIGFOIL.COM POLAR EXPORT
NACA34012
NACA34012 |  |  |  | Cl Max: | 1.501 | at alpha= | 12.5 | deg
JavaFoil+Calcfoil stall+Eppler ext transition |  |  |  | L/D Max: | 145.825 | at alpha= | 8.5 | deg
Re: | 6000000 |  |  | Cd Min: | 0.00837 | at alpha= | 1.5 | deg
Mach: | 0.25 |  |  | Cl=0 at alpha= | -2.3197 | deg
|  |  |  | @ Cl=0.1, Cd= | 0.0095921
|  |  |  | @ Cl=0.4, Cd= | 0.0099289
|  |  |  | @ Cl=0.6, Cd= | 0.0085493
alpha (deg) | Cl | Cd | Cm | Cl/Cd
-16 | -0.3 | 0.13234 | -0.01 | -2.266
-15.5 | -0.346 | 0.12434 | -0.01 | -2.781
-15 | -0.387 | 0.11618 | -0.01 | -3.335
-14.5 | -0.425 | 0.10938 | -0.01 | -3.887
-14 | -0.459 | 0.10348 | -0.01 | -4.437
-13.5 | -0.489 | 0.09693 | -0.01 | -5.046
-13 | -0.515 | 0.09048 | -0.01 | -5.689
-12.5 | -0.536 | 0.08446 | -0.01 | -6.345
-12 | -0.552 | 0.07868 | -0.011 | -7.016
-11.5 | -0.563 | 0.07325 | -0.011 | -7.688
-11 | -0.569 | 0.0681 | -0.011 | -8.351
-10.5 | -0.569 | 0.06332 | -0.012 | -8.987
-10 | -0.563 | 0.05908 | -0.012 | -9.524
-9.5 | -0.551 | 0.05498 | -0.012 | -10.018
-9 | -0.534 | 0.05093 | -0.013 | -10.493
-8.5 | -0.514 | 0.04686 | -0.013 | -10.969
-8 | -0.491 | 0.04238 | -0.014 | -11.574
-7.5 | -0.558 | 0.00993 | -0.022 | -56.229
-7 | -0.517 | 0.00969 | -0.022 | -53.382
-6.5 | -0.472 | 0.01019 | -0.022 | -46.29
-6 | -0.423 | 0.00997 | -0.022 | -42.422
-5.5 | -0.371 | 0.00987 | -0.022 | -37.637
-5 | -0.317 | 0.01078 | -0.023 | -29.428
-4.5 | -0.261 | 0.0106 | -0.023 | -24.585
-4 | -0.203 | 0.01034 | -0.023 | -19.617
-3.5 | -0.144 | 0.01013 | -0.023 | -14.171
-3 | -0.083 | 0.00995 | -0.023 | -8.377
-2.5 | -0.022 | 0.00986 | -0.024 | -2.266
-2 | 0.039 | 0.00972 | -0.024 | 4.034
-1.5 | 0.101 | 0.00959 | -0.024 | 10.544
-1 | 0.163 | 0.00956 | -0.024 | 17.081
-0.5 | 0.226 | 0.0101 | -0.024 | 22.339
0 | 0.288 | 0.01007 | -0.025 | 28.541
0.5 | 0.349 | 0.00997 | -0.025 | 35.025
1 | 0.411 | 0.00992 | -0.025 | 41.412
1.5 | 0.473 | 0.00837 | -0.025 | 56.477
2 | 0.534 | 0.00841 | -0.026 | 63.47
2.5 | 0.595 | 0.00851 | -0.026 | 69.946
3 | 0.656 | 0.00899 | -0.026 | 73.019
3.5 | 0.717 | 0.00841 | -0.026 | 85.285
4 | 0.778 | 0.00853 | -0.027 | 91.169
4.5 | 0.838 | 0.00907 | -0.027 | 92.41
5 | 0.898 | 0.00923 | -0.027 | 97.279
5.5 | 0.958 | 0.00939 | -0.027 | 102.048
6 | 1.017 | 0.00902 | -0.028 | 112.714
6.5 | 1.076 | 0.0093 | -0.028 | 115.652
7 | 1.133 | 0.00908 | -0.028 | 124.832
7.5 | 1.19 | 0.00892 | -0.029 | 133.492
8 | 1.245 | 0.00888 | -0.029 | 140.238
8.5 | 1.297 | 0.0089 | -0.029 | 145.825
9 | 1.346 | 0.01039 | -0.029 | 129.564
9.5 | 1.391 | 0.01111 | -0.03 | 125.121
10 | 1.43 | 0.0121 | -0.03 | 118.13
10.5 | 1.462 | 0.01354 | -0.03 | 107.913
11 | 1.482 | 0.01584 | -0.03 | 93.554
11.5 | 1.476 | 0.02145 | -0.029 | 68.827
12 | 1.5 | 0.02146 | -0.03 | 69.89
12.5 | 1.501 | 0.02488 | -0.03 | 60.311
13 | 1.495 | 0.02898 | -0.029 | 51.597
13.5 | 1.481 | 0.03357 | -0.029 | 44.125
14 | 1.46 | 0.03869 | -0.029 | 37.744
14.5 | 1.433 | 0.04437 | -0.029 | 32.29
15 | 1.399 | 0.05042 | -0.029 | 27.741
15.5 | 1.358 | 0.05699 | -0.029 | 23.832
16 | 1.312 | 0.06398 | -0.029 | 20.5
16.5 | 1.259 | 0.07158 | -0.028 | 17.584
17 | 1.2 | 0.0794 | -0.028 | 15.118
17.5 | 1.136 | 0.08788 | -0.028 | 12.932

## 86. Re 6M Mach 0.25 (2)
BIGFOIL.COM POLAR EXPORT
NACA34012
NACA34012 |  |  |  | Cl Max: | 1.7272 | at alpha= | 16 | deg
XFOIL ncrit=9 |  |  |  | L/D Max: | 162.778 | at alpha= | 7.5 | deg
Re: | 6000000 |  |  | Cd Min: | 0.19412 | at alpha= | -17.5 | deg
Mach: | 0.25 |  |  | Cl=0 at alpha= | -2.4 | deg
|  |  |  | @ Cl=0.1, Cd= | 0.0068325
|  |  |  | @ Cl=0.4, Cd= | 0.00671
|  |  |  | @ Cl=0.6, Cd= | 0.0052672
alpha (deg) | Cl | Cd | Cm | Cl/Cd
-17.5 | -0.5766 | 0.19412 | 0.0207 | -2.9703
-17 | -0.5666 | 0.1851 | 0.0168 | -3.061
-16.5 | -0.5576 | 0.17645 | 0.0128 | -3.1601
-16 | -0.5452 | 0.16907 | 0.0094 | -3.2247
-15.5 | -0.5335 | 0.16175 | 0.0061 | -3.2983
-15 | -0.569 | 0.1419 | -0.0024 | -4.0099
-14.5 | -0.5481 | 0.13762 | -0.0042 | -3.9827
-14 | -0.8868 | 0.0628 | -0.0608 | -14.121
-13.5 | -1.0242 | 0.04662 | -0.0652 | -21.9691
-13 | -1.1437 | 0.03201 | -0.0532 | -35.7295
-12.5 | -1.1477 | 0.01899 | -0.0524 | -60.4371
-12 | -1.091 | 0.0163 | -0.0519 | -66.9325
-11.5 | -1.0355 | 0.01455 | -0.0503 | -71.1684
-11 | -0.9759 | 0.0126 | -0.0497 | -77.4524
-10.5 | -0.895 | 0.01124 | -0.0529 | -79.6263
-10 | -0.8185 | 0.0103 | -0.0553 | -79.466
-9.5 | -0.7674 | 0.00977 | -0.0523 | -78.5466
-9 | -0.7174 | 0.00934 | -0.0492 | -76.8094
-8.5 | -0.6658 | 0.00898 | -0.0465 | -74.1425
-7.5 | -0.5621 | 0.00819 | -0.0416 | -68.6325
-7 | -0.5085 | 0.00798 | -0.0396 | -63.7218
-6.5 | -0.454 | 0.00781 | -0.0379 | -58.1306
-6 | -0.4007 | 0.00758 | -0.036 | -52.8628
-5.5 | -0.346 | 0.00742 | -0.0344 | -46.6307
-5 | -0.2908 | 0.00734 | -0.0331 | -39.6185
-4.5 | -0.236 | 0.00722 | -0.0317 | -32.687
-4 | -0.1802 | 0.00714 | -0.0306 | -25.2381
-3.5 | -0.1244 | 0.00707 | -0.0295 | -17.5955
-3 | -0.068 | 0.00701 | -0.0286 | -9.7004
-2.5 | -0.0114 | 0.00693 | -0.0278 | -1.645
-2 | 0.0456 | 0.00688 | -0.0271 | 6.6279
-1.5 | 0.1028 | 0.00683 | -0.0264 | 15.0512
-1 | 0.1598 | 0.00679 | -0.0258 | 23.5346
-0.5 | 0.2173 | 0.00674 | -0.0253 | 32.2404
0 | 0.2743 | 0.00674 | -0.0247 | 40.6973
0.5 | 0.3317 | 0.00671 | -0.0242 | 49.4337
1 | 0.3886 | 0.00672 | -0.0237 | 57.8274
1.5 | 0.4455 | 0.00667 | -0.0232 | 66.7916
2 | 0.4887 | 0.00578 | -0.0202 | 84.5502
2.5 | 0.5388 | 0.00545 | -0.0184 | 98.8624
3 | 0.5892 | 0.00528 | -0.0165 | 111.5909
3.5 | 0.6398 | 0.00522 | -0.0145 | 122.567
4 | 0.6923 | 0.00524 | -0.0129 | 132.1183
4.5 | 0.753 | 0.00539 | -0.0131 | 139.7032
5 | 0.8217 | 0.00559 | -0.0152 | 146.9946
5.5 | 0.8856 | 0.00583 | -0.0162 | 151.9039
6 | 0.9555 | 0.00609 | -0.0186 | 156.8966
6.5 | 1.0212 | 0.00634 | -0.0199 | 161.0726
7 | 1.0841 | 0.00668 | -0.0207 | 162.2904
7.5 | 1.1427 | 0.00702 | -0.0205 | 162.7778
8 | 1.2087 | 0.00745 | -0.0221 | 162.2416
8.5 | 1.2736 | 0.00791 | -0.0233 | 161.0114
9 | 1.3375 | 0.00843 | -0.0243 | 158.6595
9.5 | 1.3985 | 0.00919 | -0.0249 | 152.1763
10 | 1.4575 | 0.01004 | -0.0252 | 145.1693
10.5 | 1.4917 | 0.01084 | -0.0202 | 137.6107
11 | 1.5227 | 0.01179 | -0.0149 | 129.1518
11.5 | 1.5542 | 0.01274 | -0.0097 | 121.9937
12 | 1.5851 | 0.01375 | -0.0046 | 115.28
12.5 | 1.6079 | 0.01473 | 0.0018 | 109.1582
13 | 1.6342 | 0.01586 | 0.0071 | 103.0391
14 | 1.6828 | 0.01884 | 0.016 | 89.3206
14.5 | 1.7017 | 0.02097 | 0.0198 | 81.1493
15 | 1.7162 | 0.02374 | 0.0229 | 72.2915
15.5 | 1.725 | 0.02743 | 0.0249 | 62.8873
16 | 1.7272 | 0.03231 | 0.0255 | 53.4571
16.5 | 1.7117 | 0.03965 | 0.0245 | 43.1702
17 | 1.6882 | 0.04849 | 0.0221 | 34.8154
17.5 | 1.6472 | 0.05969 | 0.0183 | 27.5959
18 | 1.5917 | 0.07295 | 0.0135 | 21.8191
18.5 | 1.5323 | 0.08711 | 0.0078 | 17.5904
19 | 1.4842 | 0.10022 | 0.0023 | 14.8094
19.5 | 1.4457 | 0.11242 | -0.0032 | 12.8598
20 | 1.4116 | 0.12441 | -0.0089 | 11.3464

## 87. Re 6M Mach 0.50 (1)
BIGFOIL.COM POLAR EXPORT
NACA34012
NACA34012 |  |  |  | Cl Max: | 1.419 | at alpha= | 9 | deg
JavaFoil+Calcfoil stall+Eppler ext transition |  |  |  | L/D Max: | 124.083 | at alpha= | 6 | deg
Re: | 6000000 |  |  | Cd Min: | 0.00841 | at alpha= | 3 | deg
Mach: | 0.5 |  |  | Cl=0 at alpha= | -2.3188 | deg
|  |  |  | @ Cl=0.1, Cd= | 0.0104
|  |  |  | @ Cl=0.4, Cd= | 0.0096659
|  |  |  | @ Cl=0.6, Cd= | 0.0086847
alpha (deg) | Cl | Cd | Cm | Cl/Cd
-20 | -0.945 | 0.15093 | -0.012 | -6.263
-19.5 | -0.92 | 0.13993 | -0.013 | -6.576
-19 | -0.895 | 0.13154 | -0.013 | -6.804
-18.5 | -0.868 | 0.14339 | -0.012 | -6.051
-18 | -0.841 | 0.1295 | -0.012 | -6.497
-17.5 | -0.816 | 0.12032 | -0.012 | -6.78
-17 | -0.791 | 0.11185 | -0.013 | -7.071
-16.5 | -0.762 | 0.11861 | -0.012 | -6.427
-16 | -0.737 | 0.10806 | -0.012 | -6.816
-15.5 | -0.711 | 0.10096 | -0.013 | -7.045
-15 | -0.683 | 0.10349 | -0.012 | -6.602
-14.5 | -0.657 | 0.09727 | -0.012 | -6.754
-14 | -0.631 | 0.08927 | -0.012 | -7.074
-13.5 | -0.605 | 0.08894 | -0.012 | -6.798
-13 | -0.577 | 0.08604 | -0.012 | -6.704
-12.5 | -0.551 | 0.0786 | -0.012 | -7.013
-12 | -0.524 | 0.07931 | -0.012 | -6.602
-11.5 | -0.497 | 0.07473 | -0.012 | -6.647
-11 | -0.471 | 0.06791 | -0.012 | -6.937
-10.5 | -0.443 | 0.06819 | -0.012 | -6.501
-10 | -0.416 | 0.06404 | -0.012 | -6.503
-9.5 | -0.391 | 0.05806 | -0.013 | -6.727
-9 | -0.363 | 0.05816 | -0.012 | -6.235
-8.5 | -0.336 | 0.05339 | -0.012 | -6.297
-8 | -0.309 | 0.05266 | -0.012 | -5.863
-7.5 | -0.282 | 0.04871 | -0.013 | -5.792
-7 | -0.255 | 0.04746 | -0.012 | -5.368
-6.5 | -0.228 | 0.0456 | -0.012 | -4.993
-6 | -0.309 | 0.04232 | -0.013 | -7.292
-5.5 | -0.302 | 0.03776 | -0.015 | -8.004
-5 | -0.331 | 0.01049 | -0.025 | -31.605
-4.5 | -0.279 | 0.01096 | -0.025 | -25.46
-4 | -0.22 | 0.0106 | -0.026 | -20.781
-3.5 | -0.158 | 0.01037 | -0.026 | -15.194
-3 | -0.092 | 0.01017 | -0.026 | -9.052
-2.5 | -0.025 | 0.0107 | -0.026 | -2.316
-2 | 0.044 | 0.01053 | -0.027 | 4.141
-1.5 | 0.113 | 0.01037 | -0.027 | 10.867
-1 | 0.182 | 0.00979 | -0.027 | 18.608
-0.5 | 0.252 | 0.00973 | -0.027 | 25.896
0 | 0.321 | 0.00973 | -0.028 | 32.995
0.5 | 0.39 | 0.00966 | -0.028 | 40.353
1 | 0.458 | 0.0097 | -0.028 | 47.261
1.5 | 0.527 | 0.00857 | -0.028 | 61.483
2 | 0.595 | 0.00867 | -0.029 | 68.645
2.5 | 0.663 | 0.00887 | -0.029 | 74.747
3 | 0.731 | 0.00841 | -0.029 | 86.891
3.5 | 0.798 | 0.00861 | -0.029 | 92.652
4 | 0.865 | 0.00887 | -0.03 | 97.491
4.5 | 0.931 | 0.00883 | -0.03 | 105.471
5 | 0.996 | 0.0086 | -0.03 | 115.878
5.5 | 1.061 | 0.00894 | -0.031 | 118.738
6 | 1.125 | 0.00906 | -0.031 | 124.083
6.5 | 1.187 | 0.01 | -0.031 | 118.657
7 | 1.247 | 0.01053 | -0.031 | 118.428
7.5 | 1.304 | 0.01122 | -0.032 | 116.256
8 | 1.355 | 0.01211 | -0.032 | 111.851
8.5 | 1.395 | 0.01331 | -0.032 | 104.79
9 | 1.419 | 0.01531 | -0.032 | 92.692
9.5 | 1.416 | 0.01933 | -0.032 | 73.264
10 | 1.37 | 0.02856 | -0.031 | 47.973
10.5 | 1.304 | 0.03754 | -0.03 | 34.732
11 | 1.122 | 0.04908 | -0.029 | 22.86
11.5 | 0.817 | 0.06 | -0.028 | 13.608
12 | 0.844 | 0.06289 | -0.028 | 13.419
12.5 | 0.864 | 0.07349 | -0.028 | 11.75
13 | 0.895 | 0.07205 | -0.028 | 12.429
13.5 | 0.919 | 0.07939 | -0.028 | 11.572
14 | 0.94 | 0.08867 | -0.028 | 10.596

## 88. Re 6M Mach 0.50 (2)
BIGFOIL.COM POLAR EXPORT
NACA34012
NACA34012 |  |  |  | Cl Max: | 1.6866 | at alpha= | 12 | deg
XFOIL ncrit=9 |  |  |  | L/D Max: | 163.972 | at alpha= | 6.5 | deg
Re: | 6000000 |  |  | Cd Min: | 0.25306 | at alpha= | -20 | deg
Mach: | 0.5 |  |  | Cl=0 at alpha= | -2.3979 | deg
|  |  |  | @ Cl=0.1, Cd= | 0.0070889
|  |  |  | @ Cl=0.4, Cd= | 0.0069565
|  |  |  | @ Cl=0.6, Cd= | 0.0060191
alpha (deg) | Cl | Cd | Cm | Cl/Cd
-20 | -0.6928 | 0.25306 | 0.0472 | -2.7377
-19.5 | -0.6715 | 0.2451 | 0.0427 | -2.7397
-19 | -0.6506 | 0.23689 | 0.0382 | -2.7464
-18.5 | -0.6308 | 0.22814 | 0.0337 | -2.765
-18 | -0.6119 | 0.21929 | 0.0292 | -2.7904
-17.5 | -0.5904 | 0.21225 | 0.0253 | -2.7816
-17 | -0.5678 | 0.20584 | 0.0216 | -2.7585
-16.5 | -0.5475 | 0.1982 | 0.0177 | -2.7624
-16 | -0.5286 | 0.19016 | 0.0138 | -2.7798
-15.5 | -0.5133 | 0.18093 | 0.0097 | -2.837
-15 | -0.4961 | 0.1731 | 0.0061 | -2.866
-14.5 | -0.4782 | 0.16563 | 0.0027 | -2.8872
-14 | -0.4592 | 0.15884 | -0.0004 | -2.891
-13.5 | -0.444 | 0.15113 | -0.0036 | -2.9379
-13 | -0.4316 | 0.14282 | -0.007 | -3.022
-12.5 | -0.4234 | 0.13385 | -0.0105 | -3.1632
-12 | -0.4164 | 0.12514 | -0.014 | -3.3275
-11.5 | -0.4046 | 0.11798 | -0.0168 | -3.4294
-11 | -0.3961 | 0.10953 | -0.0208 | -3.6164
-10.5 | -0.3835 | 0.102 | -0.0242 | -3.7598
-10 | -0.3264 | 0.0851 | -0.0513 | -3.8355
-9.5 | -0.2882 | 0.07127 | -0.0732 | -4.0438
-9 | -0.2872 | 0.06396 | -0.0775 | -4.4903
-8.5 | -0.3097 | 0.05384 | -0.0864 | -5.7522
-8 | -0.3422 | 0.04764 | -0.0852 | -7.183
-7.5 | -0.378 | 0.04144 | -0.079 | -9.1216
-7 | -0.3996 | 0.03404 | -0.073 | -11.7391
-6.5 | -0.4301 | 0.02378 | -0.0642 | -18.0866
-6 | -0.4393 | 0.01346 | -0.0557 | -32.6374
-5.5 | -0.3951 | 0.00956 | -0.0504 | -41.3285
-5 | -0.3354 | 0.00853 | -0.0459 | -39.32
-4.5 | -0.2725 | 0.0081 | -0.0423 | -33.642
-4 | -0.208 | 0.00783 | -0.0394 | -26.5645
-3.5 | -0.1437 | 0.00757 | -0.0367 | -18.9828
-3 | -0.0783 | 0.00741 | -0.0346 | -10.5668
-2.5 | -0.0134 | 0.00726 | -0.0327 | -1.8457
-2 | 0.0522 | 0.00714 | -0.0311 | 7.3109
-1.5 | 0.1177 | 0.00707 | -0.0298 | 16.6478
-1 | 0.183 | 0.00701 | -0.0285 | 26.1056
-0.5 | 0.2484 | 0.00697 | -0.0274 | 35.6385
0 | 0.3134 | 0.00697 | -0.0263 | 44.9641
0.5 | 0.3788 | 0.00695 | -0.0253 | 54.5036
1 | 0.4436 | 0.00697 | -0.0242 | 63.6442
1.5 | 0.5088 | 0.00698 | -0.0232 | 72.894
2 | 0.5614 | 0.00631 | -0.02 | 88.9699
2.5 | 0.6158 | 0.0059 | -0.0169 | 104.3729
3 | 0.6716 | 0.00569 | -0.0138 | 118.0316
3.5 | 0.728 | 0.00565 | -0.0106 | 128.8496
4 | 0.7871 | 0.00568 | -0.0077 | 138.5739
4.5 | 0.8635 | 0.00591 | -0.0084 | 146.1083
5 | 0.9477 | 0.0062 | -0.0105 | 152.8548
5.5 | 1.0273 | 0.00652 | -0.0113 | 157.5613
6 | 1.1097 | 0.00689 | -0.0125 | 161.0595
6.5 | 1.1888 | 0.00725 | -0.0126 | 163.9724
7.5 | 1.3436 | 0.00821 | -0.0112 | 163.6541
8 | 1.4258 | 0.0088 | -0.0108 | 162.0227
8.5 | 1.5064 | 0.00954 | -0.0099 | 157.9036
9 | 1.5796 | 0.01046 | -0.0075 | 151.0134
9.5 | 1.6114 | 0.01146 | 0.002 | 140.6108
10 | 1.6224 | 0.01267 | 0.0143 | 128.0505
10.5 | 1.6415 | 0.0145 | 0.0238 | 113.2069
11 | 1.6609 | 0.01685 | 0.0317 | 98.5697
11.5 | 1.6776 | 0.01992 | 0.0379 | 84.2169
12 | 1.6866 | 0.02426 | 0.042 | 69.5218
12.5 | 1.6835 | 0.03047 | 0.0434 | 55.2511
13 | 1.6476 | 0.04029 | 0.0411 | 40.8935
13.5 | 1.5781 | 0.05323 | 0.0362 | 29.6468
14 | 1.4919 | 0.0675 | 0.0301 | 22.1022
14.5 | 1.4176 | 0.08126 | 0.0236 | 17.4452
15 | 1.3661 | 0.09367 | 0.0177 | 14.5842
15.5 | 1.3247 | 0.10566 | 0.0118 | 12.5374
16 | 1.2957 | 0.11668 | 0.0064 | 11.1047
16.5 | 1.2725 | 0.12748 | 0.0008 | 9.982
17 | 1.252 | 0.13833 | -0.0051 | 9.0508

## 89. Re 7M Mach 0.00 (1)
BIGFOIL.COM POLAR EXPORT
NACA34012
NACA34012 |  |  |  | Cl Max: | 1.55 | at alpha= | 13.5 | deg
JavaFoil+Calcfoil stall+Eppler ext transition |  |  |  | L/D Max: | 143.833 | at alpha= | 9 | deg
Re: | 7000000 |  |  | Cd Min: | 0.00804 | at alpha= | 1.5 | deg
Mach: | 0 |  |  | Cl=0 at alpha= | -2.3167 | deg
|  |  |  | @ Cl=0.1, Cd= | 0.0092967
|  |  |  | @ Cl=0.4, Cd= | 0.0094803
|  |  |  | @ Cl=0.6, Cd= | 0.0085573
alpha (deg) | Cl | Cd | Cm | Cl/Cd
-18.5 | -0.593 | 0.14566 | -0.01 | -4.073
-18 | -0.607 | 0.13806 | -0.01 | -4.395
-17.5 | -0.619 | 0.13176 | -0.01 | -4.701
-17 | -0.631 | 0.12537 | -0.01 | -5.036
-16.5 | -0.642 | 0.1186 | -0.01 | -5.416
-16 | -0.652 | 0.11235 | -0.01 | -5.804
-15.5 | -0.66 | 0.10649 | -0.01 | -6.202
-15 | -0.667 | 0.10065 | -0.011 | -6.63
-14.5 | -0.672 | 0.0951 | -0.011 | -7.07
-14 | -0.675 | 0.08973 | -0.011 | -7.526
-13.5 | -0.676 | 0.08447 | -0.011 | -8.005
-13 | -0.675 | 0.07965 | -0.011 | -8.469
-12.5 | -0.67 | 0.07485 | -0.011 | -8.957
-12 | -0.664 | 0.07 | -0.012 | -9.481
-11.5 | -0.654 | 0.06562 | -0.012 | -9.965
-11 | -0.641 | 0.06129 | -0.012 | -10.463
-10.5 | -0.626 | 0.05708 | -0.012 | -10.964
-10 | -0.607 | 0.05284 | -0.013 | -11.483
-9.5 | -0.586 | 0.04795 | -0.013 | -12.219
-9 | -0.676 | 0.00908 | -0.021 | -74.464
-8.5 | -0.641 | 0.00987 | -0.021 | -64.868
-8 | -0.601 | 0.00962 | -0.021 | -62.494
-7.5 | -0.559 | 0.01008 | -0.021 | -55.431
-7 | -0.514 | 0.00983 | -0.021 | -52.245
-6.5 | -0.466 | 0.00969 | -0.021 | -48.099
-6 | -0.416 | 0.00957 | -0.022 | -43.437
-5.5 | -0.364 | 0.01025 | -0.022 | -35.46
-5 | -0.31 | 0.01026 | -0.022 | -30.163
-4.5 | -0.254 | 0.01002 | -0.022 | -25.35
-4 | -0.197 | 0.00983 | -0.022 | -20.068
-3.5 | -0.139 | 0.00969 | -0.022 | -14.384
-3 | -0.081 | 0.00957 | -0.023 | -8.451
-2.5 | -0.022 | 0.00943 | -0.023 | -2.297
-2 | 0.038 | 0.00933 | -0.023 | 4.074
-1.5 | 0.098 | 0.00928 | -0.023 | 10.565
-1 | 0.158 | 0.00978 | -0.023 | 16.185
-0.5 | 0.219 | 0.0097 | -0.024 | 22.531
0 | 0.279 | 0.00959 | -0.024 | 29.028
0.5 | 0.338 | 0.00954 | -0.024 | 35.476
1 | 0.398 | 0.00953 | -0.024 | 41.797
1.5 | 0.458 | 0.00804 | -0.025 | 56.917
2 | 0.517 | 0.00809 | -0.025 | 63.982
2.5 | 0.577 | 0.00853 | -0.025 | 67.651
3 | 0.636 | 0.0086 | -0.025 | 73.936
3.5 | 0.695 | 0.00868 | -0.026 | 80.096
4 | 0.754 | 0.0088 | -0.026 | 85.675
4.5 | 0.813 | 0.00936 | -0.026 | 86.825
5 | 0.871 | 0.00884 | -0.026 | 98.519
5.5 | 0.929 | 0.00894 | -0.027 | 103.901
6 | 0.987 | 0.00909 | -0.027 | 108.487
6.5 | 1.044 | 0.00936 | -0.027 | 111.544
7 | 1.101 | 0.00905 | -0.027 | 121.544
7.5 | 1.157 | 0.00935 | -0.028 | 123.629
8 | 1.211 | 0.00921 | -0.028 | 131.47
8.5 | 1.263 | 0.00909 | -0.028 | 138.856
9 | 1.313 | 0.00913 | -0.028 | 143.833
9.5 | 1.36 | 0.01017 | -0.029 | 133.724
10 | 1.403 | 0.01091 | -0.029 | 128.542
10.5 | 1.442 | 0.01194 | -0.029 | 120.744
11 | 1.473 | 0.01342 | -0.029 | 109.783
11.5 | 1.498 | 0.01507 | -0.029 | 99.377
12 | 1.519 | 0.01672 | -0.029 | 90.873
12.5 | 1.535 | 0.01873 | -0.029 | 81.969
13 | 1.547 | 0.02104 | -0.029 | 73.511
13.5 | 1.55 | 0.0239 | -0.029 | 64.871
14 | 1.55 | 0.02719 | -0.029 | 57.001
14.5 | 1.545 | 0.03098 | -0.029 | 49.873
15 | 1.536 | 0.03528 | -0.029 | 43.539
15.5 | 1.523 | 0.03998 | -0.029 | 38.101
16 | 1.508 | 0.04503 | -0.029 | 33.484
16.5 | 1.489 | 0.05033 | -0.029 | 29.585
17 | 1.467 | 0.05606 | -0.029 | 26.175
17.5 | 1.443 | 0.06229 | -0.029 | 23.159
18 | 1.415 | 0.06847 | -0.029 | 20.67
18.5 | 1.383 | 0.07499 | -0.029 | 18.445

## 90. Re 7M Mach 0.00 (2)
BIGFOIL.COM POLAR EXPORT
NACA34012
NACA34012 |  |  |  | Cl Max: | 1.7953 | at alpha= | 18 | deg
XFOIL ncrit=9 |  |  |  | L/D Max: | 165.912 | at alpha= | 7.5 | deg
Re: | 7000000 |  |  | Cd Min: | 0.07171 | at alpha= | 20 | deg
Mach: | 0 |  |  | Cl=0 at alpha= | -2.3954 | deg
|  |  |  | @ Cl=0.1, Cd= | 0.0066093
|  |  |  | @ Cl=0.4, Cd= | 0.0064768
|  |  |  | @ Cl=0.6, Cd= | 0.0050993
alpha (deg) | Cl | Cd | Cm | Cl/Cd
-20 | -1.595 | 0.03215 | -0.0756 | -49.6112
-19.5 | -1.5972 | 0.02865 | -0.0724 | -55.7487
-19 | -1.5998 | 0.02542 | -0.0676 | -62.9347
-18.5 | -1.5856 | 0.02357 | -0.063 | -67.272
-18 | -1.5741 | 0.02176 | -0.0571 | -72.3392
-17.5 | -1.5476 | 0.02034 | -0.053 | -76.0865
-17 | -1.5167 | 0.01907 | -0.0495 | -79.5333
-16.5 | -1.4841 | 0.01796 | -0.0459 | -82.6336
-16 | -1.4502 | 0.01702 | -0.0423 | -85.2056
-15.5 | -1.416 | 0.01612 | -0.0385 | -87.8412
-15 | -1.3814 | 0.01532 | -0.0346 | -90.1697
-14.5 | -1.3273 | 0.01452 | -0.0347 | -91.4118
-14 | -1.2701 | 0.0137 | -0.0354 | -92.708
-13.5 | -1.2119 | 0.01297 | -0.0362 | -93.4387
-13 | -1.1524 | 0.01233 | -0.0371 | -93.4631
-12.5 | -1.0922 | 0.01164 | -0.0383 | -93.8316
-12 | -1.0404 | 0.01082 | -0.0376 | -96.1553
-11.5 | -0.9824 | 0.01016 | -0.0381 | -96.6929
-11 | -0.9113 | 0.00954 | -0.0414 | -95.5241
-10.5 | -0.835 | 0.00903 | -0.0458 | -92.4695
-10 | -0.7861 | 0.00872 | -0.0441 | -90.1491
-9.5 | -0.7388 | 0.00849 | -0.042 | -87.02
-9 | -0.6905 | 0.00822 | -0.0402 | -84.0024
-8.5 | -0.6422 | 0.00793 | -0.0383 | -80.9836
-8 | -0.592 | 0.00772 | -0.0369 | -76.6839
-7.5 | -0.5411 | 0.00756 | -0.0356 | -71.5741
-7 | -0.4895 | 0.00745 | -0.0344 | -65.7047
-6 | -0.3866 | 0.00717 | -0.0319 | -53.9191
-5.5 | -0.3336 | 0.00707 | -0.031 | -47.1853
-5 | -0.2809 | 0.00701 | -0.0301 | -40.0713
-4.5 | -0.228 | 0.00693 | -0.0291 | -32.9004
-4 | -0.1742 | 0.00689 | -0.0284 | -25.283
-3.5 | -0.1204 | 0.00681 | -0.0277 | -17.6799
-3 | -0.0659 | 0.00677 | -0.0271 | -9.7341
-2.5 | -0.0115 | 0.00671 | -0.0264 | -1.7139
-2 | 0.0435 | 0.00665 | -0.026 | 6.5414
-1.5 | 0.0987 | 0.00661 | -0.0255 | 14.9319
-1 | 0.1537 | 0.00658 | -0.0251 | 23.3587
-0.5 | 0.2092 | 0.00653 | -0.0247 | 32.0368
0 | 0.2642 | 0.00653 | -0.0243 | 40.4594
0.5 | 0.3197 | 0.00649 | -0.0239 | 49.2604
1 | 0.3745 | 0.0065 | -0.0235 | 57.6154
1.5 | 0.4295 | 0.00645 | -0.0231 | 66.5891
2 | 0.4731 | 0.00566 | -0.0207 | 83.5866
2.5 | 0.5221 | 0.00534 | -0.0192 | 97.7715
3 | 0.5712 | 0.00514 | -0.0177 | 111.1284
3.5 | 0.6208 | 0.00507 | -0.0162 | 122.4458
4 | 0.6702 | 0.00503 | -0.0146 | 133.2406
4.5 | 0.7235 | 0.00512 | -0.0139 | 141.3086
5.5 | 0.8445 | 0.00549 | -0.0159 | 153.8251
6 | 0.9104 | 0.00571 | -0.0183 | 159.4396
6.5 | 0.9752 | 0.00595 | -0.0205 | 163.8992
7 | 1.0348 | 0.00626 | -0.0215 | 165.3035
7.5 | 1.0917 | 0.00658 | -0.022 | 165.9119
8 | 1.1487 | 0.00696 | -0.0226 | 165.0431
8.5 | 1.2098 | 0.00736 | -0.0242 | 164.375
9 | 1.2697 | 0.00782 | -0.0256 | 162.3657
9.5 | 1.3273 | 0.00846 | -0.0267 | 156.8913
10 | 1.3844 | 0.00909 | -0.0278 | 152.2992
10.5 | 1.4392 | 0.00988 | -0.0285 | 145.668
11 | 1.4761 | 0.01066 | -0.0254 | 138.4709
11.5 | 1.5086 | 0.01145 | -0.0214 | 131.7555
12 | 1.5435 | 0.01216 | -0.018 | 126.9326
12.5 | 1.5779 | 0.01288 | -0.0145 | 122.5078
13 | 1.6122 | 0.01366 | -0.0113 | 118.0234
13.5 | 1.6419 | 0.01449 | -0.0074 | 113.3126
14 | 1.6667 | 0.01535 | -0.0027 | 108.5798
14.5 | 1.6927 | 0.01635 | 0.0012 | 103.5291
15 | 1.7185 | 0.01745 | 0.0047 | 98.4814
15.5 | 1.74 | 0.01889 | 0.0082 | 92.1122
16 | 1.7594 | 0.02062 | 0.0113 | 85.3249
16.5 | 1.7752 | 0.02281 | 0.014 | 77.8255
17 | 1.7855 | 0.02572 | 0.0161 | 69.4207
17.5 | 1.7942 | 0.02918 | 0.0173 | 61.4873
18 | 1.7953 | 0.03378 | 0.0177 | 53.1468
18.5 | 1.787 | 0.03989 | 0.0169 | 44.7982
19 | 1.7645 | 0.0482 | 0.0149 | 36.6079
19.5 | 1.7315 | 0.05838 | 0.0117 | 29.6591
20 | 1.6779 | 0.07171 | 0.007 | 23.3984

## 91. Re 7M Mach 0.10 (1)
BIGFOIL.COM POLAR EXPORT
NACA34012
NACA34012 |  |  |  | Cl Max: | 1.543 | at alpha= | 13.5 | deg
JavaFoil+Calcfoil stall+Eppler ext transition |  |  |  | L/D Max: | 142.716 | at alpha= | 9 | deg
Re: | 7000000 |  |  | Cd Min: | 0.0081 | at alpha= | 1.5 | deg
Mach: | 0.1 |  |  | Cl=0 at alpha= | -2.3167 | deg
|  |  |  | @ Cl=0.1, Cd= | 0.0092884
|  |  |  | @ Cl=0.4, Cd= | 0.00953
|  |  |  | @ Cl=0.6, Cd= | 0.0085939
alpha (deg) | Cl | Cd | Cm | Cl/Cd
-14 | -0.653 | 0.09122 | -0.011 | -7.162
-13.5 | -0.657 | 0.08592 | -0.011 | -7.645
-13 | -0.658 | 0.08084 | -0.011 | -8.139
-12.5 | -0.656 | 0.07581 | -0.011 | -8.658
-12 | -0.652 | 0.07104 | -0.011 | -9.176
-11.5 | -0.644 | 0.06643 | -0.012 | -9.699
-11 | -0.634 | 0.06209 | -0.012 | -10.205
-10.5 | -0.62 | 0.05793 | -0.012 | -10.696
-10 | -0.602 | 0.05378 | -0.013 | -11.191
-9.5 | -0.581 | 0.04932 | -0.013 | -11.787
-9 | -0.674 | 0.00885 | -0.021 | -76.154
-8.5 | -0.64 | 0.00936 | -0.021 | -68.314
-8 | -0.601 | 0.00968 | -0.021 | -62.08
-7.5 | -0.559 | 0.01018 | -0.021 | -54.953
-7 | -0.515 | 0.00994 | -0.021 | -51.739
-6.5 | -0.467 | 0.00973 | -0.021 | -48.021
-6 | -0.417 | 0.00953 | -0.022 | -43.74
-5.5 | -0.365 | 0.01036 | -0.022 | -35.24
-5 | -0.311 | 0.01031 | -0.022 | -30.148
-4.5 | -0.255 | 0.0101 | -0.022 | -25.247
-4 | -0.198 | 0.0099 | -0.022 | -19.999
-3.5 | -0.14 | 0.0097 | -0.023 | -14.446
-3 | -0.081 | 0.00955 | -0.023 | -8.51
-2.5 | -0.022 | 0.00944 | -0.023 | -2.305
-2 | 0.038 | 0.00936 | -0.023 | 4.08
-1.5 | 0.098 | 0.00927 | -0.023 | 10.62
-1 | 0.159 | 0.00983 | -0.024 | 16.176
-0.5 | 0.22 | 0.00972 | -0.024 | 22.605
0 | 0.28 | 0.00964 | -0.024 | 29.029
0.5 | 0.34 | 0.00959 | -0.024 | 35.457
1 | 0.4 | 0.00953 | -0.024 | 41.997
1.5 | 0.46 | 0.0081 | -0.025 | 56.809
2 | 0.52 | 0.00811 | -0.025 | 64.084
2.5 | 0.58 | 0.00856 | -0.025 | 67.682
3 | 0.639 | 0.00866 | -0.025 | 73.791
3.5 | 0.699 | 0.00874 | -0.026 | 79.934
4 | 0.758 | 0.00888 | -0.026 | 85.311
4.5 | 0.817 | 0.00938 | -0.026 | 87.029
5 | 0.875 | 0.00886 | -0.026 | 98.756
5.5 | 0.933 | 0.00897 | -0.027 | 104.056
6 | 0.991 | 0.00917 | -0.027 | 108.087
6.5 | 1.049 | 0.00944 | -0.027 | 111.076
7 | 1.106 | 0.00912 | -0.028 | 121.27
7.5 | 1.162 | 0.0089 | -0.028 | 130.511
8 | 1.216 | 0.00929 | -0.028 | 130.887
8.5 | 1.268 | 0.0092 | -0.028 | 137.877
9 | 1.318 | 0.00923 | -0.029 | 142.716
9.5 | 1.365 | 0.01028 | -0.029 | 132.701
10 | 1.407 | 0.01107 | -0.029 | 127.104
10.5 | 1.445 | 0.01214 | -0.029 | 119.033
11 | 1.476 | 0.01372 | -0.029 | 107.531
11.5 | 1.499 | 0.01543 | -0.029 | 97.15
12 | 1.518 | 0.01721 | -0.029 | 88.232
12.5 | 1.532 | 0.01936 | -0.029 | 79.159
13 | 1.542 | 0.02191 | -0.029 | 70.353
13.5 | 1.543 | 0.02497 | -0.029 | 61.79
14 | 1.54 | 0.0285 | -0.029 | 54.03
14.5 | 1.532 | 0.03254 | -0.029 | 47.086
15 | 1.521 | 0.03698 | -0.029 | 41.12
15.5 | 1.505 | 0.04195 | -0.029 | 35.875
16 | 1.486 | 0.04723 | -0.029 | 31.462
16.5 | 1.463 | 0.05295 | -0.029 | 27.636
17 | 1.438 | 0.05889 | -0.029 | 24.42
17.5 | 1.41 | 0.06519 | -0.029 | 21.623
18 | 1.378 | 0.07168 | -0.029 | 19.226
18.5 | 1.341 | 0.07844 | -0.029 | 17.101

## 92. Re 7M Mach 0.10 (2)
BIGFOIL.COM POLAR EXPORT
NACA34012
NACA34012 |  |  |  | Cl Max: | 1.7876 | at alpha= | 17.5 | deg
XFOIL ncrit=9 |  |  |  | L/D Max: | 166.012 | at alpha= | 7.5 | deg
Re: | 7000000 |  |  | Cd Min: | 0.08104 | at alpha= | 20 | deg
Mach: | 0.1 |  |  | Cl=0 at alpha= | -2.3951 | deg
|  |  |  | @ Cl=0.1, Cd= | 0.0066098
|  |  |  | @ Cl=0.4, Cd= | 0.006489
|  |  |  | @ Cl=0.6, Cd= | 0.0051143
alpha (deg) | Cl | Cd | Cm | Cl/Cd
-19.5 | -1.5279 | 0.0367 | -0.0793 | -41.6322
-19 | -1.5297 | 0.03282 | -0.0772 | -46.6088
-18.5 | -1.5377 | 0.02889 | -0.0732 | -53.226
-18 | -1.5471 | 0.02519 | -0.067 | -61.4172
-17.5 | -1.539 | 0.0231 | -0.0605 | -66.6234
-17 | -1.5158 | 0.02121 | -0.056 | -71.4663
-16.5 | -1.4873 | 0.01963 | -0.0518 | -75.7667
-16 | -1.4561 | 0.01836 | -0.0476 | -79.3083
-15.5 | -1.4232 | 0.01723 | -0.0434 | -82.6001
-15 | -1.3895 | 0.01625 | -0.0391 | -85.5077
-14.5 | -1.3408 | 0.01532 | -0.0377 | -87.5196
-14 | -1.2833 | 0.01435 | -0.0381 | -89.4286
-13.5 | -1.2244 | 0.0135 | -0.0386 | -90.6963
-13 | -1.1642 | 0.01276 | -0.0393 | -91.2382
-12.5 | -1.103 | 0.01204 | -0.0403 | -91.6113
-12 | -1.0493 | 0.01128 | -0.0396 | -93.023
-11.5 | -0.9916 | 0.01046 | -0.0397 | -94.7992
-11 | -0.92 | 0.00976 | -0.0429 | -94.2623
-10.5 | -0.8416 | 0.00919 | -0.0474 | -91.5778
-10 | -0.7922 | 0.00885 | -0.0455 | -89.5141
-9.5 | -0.7446 | 0.0086 | -0.0433 | -86.5814
-9 | -0.6952 | 0.00837 | -0.0414 | -83.0585
-8.5 | -0.6467 | 0.00803 | -0.0394 | -80.5355
-8 | -0.5963 | 0.00779 | -0.0377 | -76.5469
-7.5 | -0.545 | 0.00761 | -0.0363 | -71.6163
-7 | -0.493 | 0.00749 | -0.035 | -65.8211
-6.5 | -0.4409 | 0.00735 | -0.0338 | -59.9864
-6 | -0.3892 | 0.0072 | -0.0325 | -54.0556
-5.5 | -0.3359 | 0.0071 | -0.0315 | -47.3099
-5 | -0.2827 | 0.00705 | -0.0305 | -40.0993
-4.5 | -0.2295 | 0.00694 | -0.0295 | -33.0692
-4 | -0.1753 | 0.00691 | -0.0287 | -25.369
-3.5 | -0.1212 | 0.00683 | -0.0279 | -17.7452
-3 | -0.0664 | 0.00679 | -0.0273 | -9.7791
-2.5 | -0.0116 | 0.00672 | -0.0266 | -1.7262
-2 | 0.0437 | 0.00666 | -0.0261 | 6.5616
-1.5 | 0.0994 | 0.00661 | -0.0257 | 15.0378
-1 | 0.1546 | 0.00659 | -0.0252 | 23.4598
-0.5 | 0.2105 | 0.00654 | -0.0248 | 32.1865
0 | 0.2658 | 0.00654 | -0.0244 | 40.6422
0.5 | 0.3216 | 0.0065 | -0.024 | 49.4769
1 | 0.3767 | 0.00651 | -0.0236 | 57.8648
1.5 | 0.4321 | 0.00646 | -0.0232 | 66.8885
2 | 0.476 | 0.00568 | -0.0208 | 83.8028
2.5 | 0.5253 | 0.00535 | -0.0192 | 98.1869
3 | 0.5745 | 0.00515 | -0.0176 | 111.5534
3.5 | 0.6245 | 0.00508 | -0.0161 | 122.9331
4 | 0.6741 | 0.00505 | -0.0144 | 133.4851
4.5 | 0.7279 | 0.00513 | -0.0137 | 141.8908
5.5 | 0.8499 | 0.00551 | -0.0158 | 154.2468
6 | 0.9164 | 0.00574 | -0.0182 | 159.6516
6.5 | 0.9817 | 0.00597 | -0.0203 | 164.4389
7 | 1.0419 | 0.00628 | -0.0213 | 165.9076
7.5 | 1.099 | 0.00662 | -0.0217 | 166.0121
8 | 1.1568 | 0.007 | -0.0223 | 165.2571
8.5 | 1.2185 | 0.00741 | -0.0239 | 164.4399
9 | 1.279 | 0.00788 | -0.0253 | 162.3096
9.5 | 1.337 | 0.00854 | -0.0263 | 156.5574
10 | 1.3944 | 0.00921 | -0.0272 | 151.4007
10.5 | 1.4497 | 0.01003 | -0.0278 | 144.5364
11 | 1.4846 | 0.01079 | -0.0241 | 137.5904
11.5 | 1.517 | 0.01161 | -0.0199 | 130.6632
12 | 1.5517 | 0.01233 | -0.0163 | 125.8475
12.5 | 1.5858 | 0.0131 | -0.0126 | 121.0534
13 | 1.6199 | 0.01394 | -0.0092 | 116.2052
13.5 | 1.6458 | 0.01476 | -0.0043 | 111.5041
14 | 1.6721 | 0.01568 | 0.0001 | 106.639
14.5 | 1.6966 | 0.01683 | 0.0042 | 100.8081
15 | 1.7225 | 0.01802 | 0.0076 | 95.5882
15.5 | 1.7417 | 0.01971 | 0.0112 | 88.3663
16 | 1.7611 | 0.02161 | 0.014 | 81.4947
16.5 | 1.7727 | 0.02431 | 0.0166 | 72.9206
17 | 1.7818 | 0.02763 | 0.0183 | 64.4879
17.5 | 1.7876 | 0.03168 | 0.0191 | 56.4268
18 | 1.7819 | 0.0374 | 0.0187 | 47.6444
18.5 | 1.765 | 0.04493 | 0.0171 | 39.2833
19 | 1.7321 | 0.0549 | 0.0142 | 31.5501
19.5 | 1.6871 | 0.06691 | 0.01 | 25.2145
20 | 1.6291 | 0.08104 | 0.0048 | 20.1024

## 93. Re 7M Mach 0.25 (1)
BIGFOIL.COM POLAR EXPORT
NACA34012
NACA34012 |  |  |  | Cl Max: | 1.505 | at alpha= | 12.5 | deg
JavaFoil+Calcfoil stall+Eppler ext transition |  |  |  | L/D Max: | 147.642 | at alpha= | 8.5 | deg
Re: | 7000000 |  |  | Cd Min: | 0.00828 | at alpha= | 1.5 | deg
Mach: | 0.25 |  |  | Cl=0 at alpha= | -2.3197 | deg
|  |  |  | @ Cl=0.1, Cd= | 0.0094511
|  |  |  | @ Cl=0.4, Cd= | 0.0097318
|  |  |  | @ Cl=0.6, Cd= | 0.0084653
alpha (deg) | Cl | Cd | Cm | Cl/Cd
-13 | -0.515 | 0.08959 | -0.01 | -5.748
-12.5 | -0.536 | 0.08367 | -0.011 | -6.407
-12 | -0.552 | 0.07796 | -0.011 | -7.085
-11.5 | -0.563 | 0.07241 | -0.011 | -7.781
-11 | -0.569 | 0.06743 | -0.011 | -8.44
-10.5 | -0.57 | 0.06268 | -0.012 | -9.086
-10 | -0.563 | 0.05847 | -0.012 | -9.631
-9.5 | -0.551 | 0.05438 | -0.012 | -10.139
-9 | -0.535 | 0.05025 | -0.013 | -10.65
-8.5 | -0.515 | 0.04596 | -0.013 | -11.211
-8 | -0.595 | 0.00907 | -0.022 | -65.598
-7.5 | -0.559 | 0.00983 | -0.022 | -56.832
-7 | -0.517 | 0.01027 | -0.022 | -50.351
-6.5 | -0.472 | 0.01003 | -0.022 | -47.058
-6 | -0.423 | 0.00983 | -0.022 | -43.052
-5.5 | -0.371 | 0.0098 | -0.022 | -37.907
-5 | -0.317 | 0.0106 | -0.023 | -29.93
-4.5 | -0.261 | 0.01034 | -0.023 | -25.218
-4 | -0.203 | 0.01012 | -0.023 | -20.024
-3.5 | -0.144 | 0.00993 | -0.023 | -14.459
-3 | -0.083 | 0.00975 | -0.023 | -8.545
-2.5 | -0.022 | 0.00963 | -0.024 | -2.319
-2 | 0.039 | 0.00952 | -0.024 | 4.12
-1.5 | 0.101 | 0.00945 | -0.024 | 10.706
-1 | 0.163 | 0.00934 | -0.024 | 17.485
-0.5 | 0.226 | 0.00991 | -0.024 | 22.78
0 | 0.288 | 0.00981 | -0.025 | 29.319
0.5 | 0.349 | 0.00974 | -0.025 | 35.876
1 | 0.411 | 0.00973 | -0.025 | 42.221
1.5 | 0.473 | 0.00828 | -0.025 | 57.053
2 | 0.534 | 0.00833 | -0.026 | 64.125
2.5 | 0.595 | 0.00843 | -0.026 | 70.572
3 | 0.656 | 0.00886 | -0.026 | 74.069
3.5 | 0.717 | 0.009 | -0.026 | 79.709
4 | 0.778 | 0.00915 | -0.027 | 85.038
4.5 | 0.838 | 0.00903 | -0.027 | 92.782
5 | 0.898 | 0.00918 | -0.027 | 97.832
5.5 | 0.958 | 0.00931 | -0.027 | 102.843
6 | 1.017 | 0.00895 | -0.028 | 113.683
6.5 | 1.076 | 0.0092 | -0.028 | 116.925
7 | 1.134 | 0.00897 | -0.028 | 126.312
7.5 | 1.191 | 0.00883 | -0.029 | 134.89
8 | 1.246 | 0.00926 | -0.029 | 134.49
8.5 | 1.297 | 0.00879 | -0.029 | 147.642
9 | 1.346 | 0.01027 | -0.029 | 131.048
9.5 | 1.391 | 0.01102 | -0.03 | 126.208
10 | 1.43 | 0.01206 | -0.03 | 118.529
10.5 | 1.461 | 0.01358 | -0.03 | 107.632
11 | 1.482 | 0.01575 | -0.03 | 94.121
11.5 | 1.481 | 0.02052 | -0.029 | 72.182
12 | 1.503 | 0.02081 | -0.03 | 72.242
12.5 | 1.505 | 0.02394 | -0.03 | 62.862
13 | 1.5 | 0.02778 | -0.03 | 54.007
13.5 | 1.486 | 0.03214 | -0.029 | 46.237
14 | 1.465 | 0.03712 | -0.029 | 39.46
14.5 | 1.437 | 0.0427 | -0.029 | 33.649
15 | 1.403 | 0.04865 | -0.029 | 28.83
15.5 | 1.362 | 0.055 | -0.029 | 24.763
16 | 1.315 | 0.06192 | -0.029 | 21.237
16.5 | 1.262 | 0.06939 | -0.029 | 18.181
17 | 1.203 | 0.07724 | -0.028 | 15.573
17.5 | 1.139 | 0.08564 | -0.028 | 13.296

## 94. Re 7M Mach 0.25 (2)
BIGFOIL.COM POLAR EXPORT
NACA34012
NACA34012 |  |  |  | Cl Max: | 1.7455 | at alpha= | 16 | deg
XFOIL ncrit=9 |  |  |  | L/D Max: | 167.612 | at alpha= | 7 | deg
Re: | 7000000 |  |  | Cd Min: | 0.20022 | at alpha= | -18 | deg
Mach: | 0.25 |  |  | Cl=0 at alpha= | -2.3958 | deg
|  |  |  | @ Cl=0.1, Cd= | 0.0066632
|  |  |  | @ Cl=0.4, Cd= | 0.0065462
|  |  |  | @ Cl=0.6, Cd= | 0.0052363
alpha (deg) | Cl | Cd | Cm | Cl/Cd
-18 | -0.5951 | 0.20022 | 0.0243 | -2.9722
-17.5 | -0.5816 | 0.19243 | 0.0205 | -3.0224
-17 | -0.571 | 0.18391 | 0.0166 | -3.1048
-16.5 | -0.5659 | 0.17393 | 0.0121 | -3.2536
-16 | -0.5588 | 0.16502 | 0.0081 | -3.3863
-15.5 | -0.6024 | 0.14343 | -0.0017 | -4.2
-15 | -0.6807 | 0.11786 | -0.0159 | -5.7755
-14.5 | -0.7334 | 0.0998 | -0.027 | -7.3487
-14 | -1.0634 | 0.04639 | -0.0694 | -22.923
-13.5 | -1.1899 | 0.03221 | -0.0571 | -36.9419
-13 | -1.2077 | 0.01967 | -0.0541 | -61.3981
-12.5 | -1.1541 | 0.01664 | -0.0533 | -69.357
-12 | -1.0958 | 0.01473 | -0.0522 | -74.3924
-11.5 | -1.0392 | 0.01331 | -0.0505 | -78.0766
-11 | -0.9656 | 0.01204 | -0.0521 | -80.1993
-10.5 | -0.8789 | 0.01051 | -0.0566 | -83.6251
-10 | -0.8255 | 0.00987 | -0.0541 | -83.6373
-9.5 | -0.7761 | 0.00941 | -0.0508 | -82.4761
-9 | -0.7247 | 0.009 | -0.0479 | -80.5222
-8.5 | -0.6724 | 0.00868 | -0.0454 | -77.4654
-7.5 | -0.5665 | 0.008 | -0.0408 | -70.8125
-7 | -0.5126 | 0.00778 | -0.0389 | -65.8869
-6.5 | -0.4576 | 0.0076 | -0.0372 | -60.2105
-6 | -0.4033 | 0.00745 | -0.0355 | -54.1342
-5.5 | -0.3486 | 0.00727 | -0.034 | -47.9505
-5 | -0.2932 | 0.00718 | -0.0327 | -40.8357
-4.5 | -0.2377 | 0.00708 | -0.0314 | -33.5734
-4 | -0.1818 | 0.00699 | -0.0303 | -26.0086
-3.5 | -0.1254 | 0.00693 | -0.0293 | -18.0952
-3 | -0.0688 | 0.00684 | -0.0284 | -10.0585
-2.5 | -0.0119 | 0.00677 | -0.0277 | -1.7578
-2 | 0.0452 | 0.00673 | -0.027 | 6.7162
-1.5 | 0.1026 | 0.00666 | -0.0264 | 15.4054
-1 | 0.1599 | 0.00662 | -0.0258 | 24.1541
-0.5 | 0.2173 | 0.00659 | -0.0253 | 32.9742
0 | 0.2748 | 0.00657 | -0.0248 | 41.8265
0.5 | 0.3321 | 0.00656 | -0.0243 | 50.625
1 | 0.3893 | 0.00655 | -0.0238 | 59.4351
1.5 | 0.4463 | 0.00653 | -0.0233 | 68.3461
2 | 0.4921 | 0.00578 | -0.0208 | 85.1384
2.5 | 0.5425 | 0.00543 | -0.0191 | 99.9079
3 | 0.5929 | 0.00525 | -0.0172 | 112.9333
3.5 | 0.6447 | 0.00515 | -0.0156 | 125.1845
4 | 0.6954 | 0.00516 | -0.0136 | 134.7674
4.5 | 0.7519 | 0.00522 | -0.0128 | 144.0421
5.5 | 0.88 | 0.00562 | -0.0149 | 156.5836
6 | 0.9496 | 0.00591 | -0.0173 | 160.6768
6.5 | 1.0178 | 0.00615 | -0.0192 | 165.4959
7 | 1.0811 | 0.00645 | -0.02 | 167.6124
7.5 | 1.1403 | 0.00681 | -0.02 | 167.4449
8 | 1.2028 | 0.00722 | -0.0207 | 166.5928
8.5 | 1.2676 | 0.00767 | -0.0219 | 165.2673
9 | 1.3305 | 0.00828 | -0.0228 | 160.6884
9.5 | 1.3921 | 0.00897 | -0.0235 | 155.1951
10 | 1.4516 | 0.00982 | -0.0238 | 147.8208
10.5 | 1.4962 | 0.01072 | -0.0211 | 139.5709
11 | 1.5278 | 0.01163 | -0.0158 | 131.3672
11.5 | 1.5593 | 0.01256 | -0.0106 | 124.1481
12 | 1.5931 | 0.01345 | -0.0059 | 118.4461
12.5 | 1.6187 | 0.01435 | 0.0002 | 112.8014
13 | 1.6452 | 0.01541 | 0.0056 | 106.7618
13.5 | 1.6715 | 0.01667 | 0.0104 | 100.2699
14 | 1.6948 | 0.01824 | 0.0148 | 92.9167
14.5 | 1.7156 | 0.02017 | 0.0187 | 85.057
15 | 1.7322 | 0.02267 | 0.022 | 76.4094
15.5 | 1.744 | 0.02597 | 0.0244 | 67.1544
16 | 1.7455 | 0.03068 | 0.0255 | 56.8937
16.5 | 1.7405 | 0.03669 | 0.0252 | 47.438
17 | 1.7216 | 0.04478 | 0.0233 | 38.4457
17.5 | 1.6873 | 0.05503 | 0.0201 | 30.6615
18 | 1.6329 | 0.06797 | 0.0155 | 24.0238
18.5 | 1.5704 | 0.08233 | 0.0099 | 19.0745
19 | 1.5182 | 0.09578 | 0.0043 | 15.8509
19.5 | 1.4716 | 0.109 | -0.0016 | 13.5009
20 | 1.4341 | 0.12131 | -0.0074 | 11.8218

## 95. Re 7M Mach 0.50 (1)
BIGFOIL.COM POLAR EXPORT
NACA34012
NACA34012 |  |  |  | Cl Max: | 1.42 | at alpha= | 9 | deg
JavaFoil+Calcfoil stall+Eppler ext transition |  |  |  | L/D Max: | 133.155 | at alpha= | 6.5 | deg
Re: | 7000000 |  |  | Cd Min: | 0.00836 | at alpha= | 3 | deg
Mach: | 0.5 |  |  | Cl=0 at alpha= | -2.3188 | deg
|  |  |  | @ Cl=0.1, Cd= | 0.010183
|  |  |  | @ Cl=0.4, Cd= | 0.0095694
|  |  |  | @ Cl=0.6, Cd= | 0.008594
alpha (deg) | Cl | Cd | Cm | Cl/Cd
-20 | -0.946 | 0.14861 | -0.013 | -6.364
-19.5 | -0.921 | 0.13799 | -0.013 | -6.676
-19 | -0.897 | 0.12894 | -0.013 | -6.955
-18.5 | -0.868 | 0.13435 | -0.012 | -6.461
-18 | -0.842 | 0.12798 | -0.012 | -6.576
-17.5 | -0.816 | 0.11902 | -0.013 | -6.86
-17 | -0.792 | 0.11006 | -0.013 | -7.198
-16.5 | -0.762 | 0.11741 | -0.012 | -6.494
-16 | -0.737 | 0.10728 | -0.012 | -6.87
-15.5 | -0.712 | 0.09943 | -0.013 | -7.162
-15 | -0.684 | 0.10255 | -0.012 | -6.666
-14.5 | -0.657 | 0.09601 | -0.012 | -6.846
-14 | -0.632 | 0.08821 | -0.013 | -7.166
-13.5 | -0.605 | 0.08793 | -0.012 | -6.88
-13 | -0.577 | 0.08517 | -0.012 | -6.779
-12.5 | -0.552 | 0.07716 | -0.013 | -7.154
-12 | -0.524 | 0.07795 | -0.012 | -6.722
-11.5 | -0.497 | 0.07398 | -0.012 | -6.717
-11 | -0.472 | 0.06677 | -0.013 | -7.063
-10.5 | -0.444 | 0.06744 | -0.012 | -6.578
-10 | -0.417 | 0.06327 | -0.012 | -6.587
-9.5 | -0.391 | 0.05716 | -0.013 | -6.842
-9 | -0.363 | 0.05752 | -0.012 | -6.311
-8.5 | -0.337 | 0.05275 | -0.013 | -6.382
-8 | -0.309 | 0.05223 | -0.012 | -5.916
-7.5 | -0.282 | 0.04809 | -0.013 | -5.872
-7 | -0.255 | 0.04709 | -0.013 | -5.414
-6.5 | -0.228 | 0.0452 | -0.013 | -5.04
-6 | -0.309 | 0.04187 | -0.013 | -7.377
-5.5 | -0.303 | 0.03752 | -0.015 | -8.067
-5 | -0.331 | 0.01023 | -0.025 | -32.393
-4.5 | -0.279 | 0.01066 | -0.025 | -26.181
-4 | -0.22 | 0.01036 | -0.026 | -21.264
-3.5 | -0.158 | 0.01014 | -0.026 | -15.544
-3 | -0.092 | 0.01063 | -0.026 | -8.663
-2.5 | -0.025 | 0.01042 | -0.026 | -2.377
-2 | 0.044 | 0.01028 | -0.027 | 4.244
-1.5 | 0.113 | 0.01016 | -0.027 | 11.09
-1 | 0.182 | 0.01007 | -0.027 | 18.088
-0.5 | 0.252 | 0.00954 | -0.027 | 26.41
0 | 0.321 | 0.0095 | -0.028 | 33.792
0.5 | 0.39 | 0.00949 | -0.028 | 41.067
1 | 0.458 | 0.01003 | -0.028 | 45.725
1.5 | 0.527 | 0.00847 | -0.028 | 62.222
2 | 0.595 | 0.00858 | -0.029 | 69.37
2.5 | 0.663 | 0.00877 | -0.029 | 75.642
3 | 0.731 | 0.00836 | -0.029 | 87.415
3.5 | 0.798 | 0.00853 | -0.03 | 93.542
4 | 0.865 | 0.00877 | -0.03 | 98.641
4.5 | 0.931 | 0.00873 | -0.03 | 106.709
5 | 0.997 | 0.00904 | -0.03 | 110.222
5.5 | 1.061 | 0.00912 | -0.031 | 116.418
6 | 1.125 | 0.00895 | -0.031 | 125.648
6.5 | 1.187 | 0.00891 | -0.031 | 133.155
7 | 1.247 | 0.01042 | -0.031 | 119.729
7.5 | 1.304 | 0.01109 | -0.032 | 117.59
8 | 1.355 | 0.01198 | -0.032 | 113.126
8.5 | 1.395 | 0.01319 | -0.032 | 105.821
9 | 1.42 | 0.0152 | -0.032 | 93.365
9.5 | 1.415 | 0.01949 | -0.032 | 72.587
10 | 1.373 | 0.02776 | -0.031 | 49.467
10.5 | 1.308 | 0.03629 | -0.03 | 36.04
11 | 1.125 | 0.04747 | -0.029 | 23.7
11.5 | 0.818 | 0.05845 | -0.028 | 14
12 | 0.846 | 0.06125 | -0.029 | 13.809
12.5 | 0.866 | 0.0712 | -0.028 | 12.156
13 | 0.897 | 0.07016 | -0.029 | 12.79
13.5 | 0.921 | 0.07696 | -0.028 | 11.966
14 | 0.943 | 0.0853 | -0.028 | 11.053

## 96. Re 7M Mach 0.50 (2)
BIGFOIL.COM POLAR EXPORT
NACA34012
NACA34012 |  |  |  | Cl Max: | 1.7085 | at alpha= | 12.5 | deg
XFOIL ncrit=9 |  |  |  | L/D Max: | 169.812 | at alpha= | 7 | deg
Re: | 7000000 |  |  | Cd Min: | 0.25246 | at alpha= | -20 | deg
Mach: | 0.5 |  |  | Cl=0 at alpha= | -2.3947 | deg
|  |  |  | @ Cl=0.1, Cd= | 0.0069068
|  |  |  | @ Cl=0.4, Cd= | 0.0067863
|  |  |  | @ Cl=0.6, Cd= | 0.0062577
alpha (deg) | Cl | Cd | Cm | Cl/Cd
-20 | -0.6946 | 0.25246 | 0.0474 | -2.7513
-19.5 | -0.6732 | 0.24468 | 0.0429 | -2.7513
-19 | -0.6522 | 0.23655 | 0.0384 | -2.7571
-18.5 | -0.6316 | 0.22841 | 0.034 | -2.7652
-18 | -0.6129 | 0.21931 | 0.0296 | -2.7947
-17.5 | -0.5935 | 0.21125 | 0.0253 | -2.8095
-17 | -0.5711 | 0.20467 | 0.0215 | -2.7903
-16.5 | -0.5508 | 0.19715 | 0.0177 | -2.7938
-16 | -0.5315 | 0.18938 | 0.0138 | -2.8065
-15.5 | -0.5137 | 0.18124 | 0.01 | -2.8344
-15 | -0.4971 | 0.17299 | 0.0063 | -2.8736
-14.5 | -0.4827 | 0.16439 | 0.0025 | -2.9363
-14 | -0.4651 | 0.1572 | -0.0008 | -2.9587
-13.5 | -0.4495 | 0.14973 | -0.0039 | -3.0021
-13 | -0.4356 | 0.14192 | -0.0072 | -3.0693
-12.5 | -0.4253 | 0.13357 | -0.0105 | -3.1841
-12 | -0.4178 | 0.12496 | -0.0139 | -3.3435
-11.5 | -0.411 | 0.11606 | -0.0181 | -3.5413
-11 | -0.3872 | 0.10608 | -0.0271 | -3.6501
-10.5 | -0.3368 | 0.09356 | -0.0455 | -3.5998
-10 | -0.2973 | 0.07793 | -0.0697 | -3.815
-9.5 | -0.3041 | 0.06871 | -0.0758 | -4.4258
-9 | -0.3081 | 0.06097 | -0.0804 | -5.0533
-8.5 | -0.3368 | 0.05121 | -0.0887 | -6.5768
-8 | -0.3708 | 0.04602 | -0.0839 | -8.0574
-7.5 | -0.3989 | 0.03962 | -0.0784 | -10.0681
-7 | -0.4165 | 0.03235 | -0.0721 | -12.8748
-6.5 | -0.4461 | 0.02194 | -0.063 | -20.3327
-6 | -0.4521 | 0.01173 | -0.0549 | -38.5422
-5.5 | -0.4001 | 0.00911 | -0.0497 | -43.9188
-5 | -0.3385 | 0.00832 | -0.0455 | -40.6851
-4.5 | -0.2756 | 0.00785 | -0.0418 | -35.1083
-4 | -0.2102 | 0.00759 | -0.039 | -27.6943
-3.5 | -0.1451 | 0.00737 | -0.0365 | -19.6879
-3 | -0.0794 | 0.00721 | -0.0344 | -11.0125
-2.5 | -0.0138 | 0.00706 | -0.0326 | -1.9547
-2 | 0.0517 | 0.00698 | -0.0311 | 7.4069
-1.5 | 0.1177 | 0.00688 | -0.0298 | 17.1076
-1 | 0.183 | 0.00684 | -0.0285 | 26.7544
-0.5 | 0.2486 | 0.00679 | -0.0274 | 36.6127
0 | 0.3139 | 0.00679 | -0.0264 | 46.2297
0.5 | 0.3796 | 0.00678 | -0.0254 | 55.9882
1 | 0.4446 | 0.0068 | -0.0244 | 65.3824
1.5 | 0.5101 | 0.00681 | -0.0234 | 74.9046
2 | 0.5732 | 0.00677 | -0.022 | 84.6677
2.5 | 0.6208 | 0.00586 | -0.0178 | 105.9386
3 | 0.6763 | 0.00565 | -0.0147 | 119.6991
3.5 | 0.7346 | 0.00556 | -0.0119 | 132.1223
4 | 0.7925 | 0.0056 | -0.0089 | 141.5179
4.5 | 0.8587 | 0.0057 | -0.0073 | 150.6491
5 | 0.9406 | 0.00601 | -0.009 | 156.5058
5.5 | 1.0202 | 0.00628 | -0.0098 | 162.4522
6 | 1.1054 | 0.00666 | -0.0116 | 165.976
6.5 | 1.1856 | 0.00702 | -0.0119 | 168.8889
7 | 1.2617 | 0.00743 | -0.011 | 169.8116
7.5 | 1.3379 | 0.00793 | -0.0099 | 168.7137
8 | 1.4198 | 0.00852 | -0.0096 | 166.6432
8.5 | 1.5003 | 0.00924 | -0.0086 | 162.3701
9 | 1.5779 | 0.01021 | -0.007 | 154.5446
10.5 | 1.6488 | 0.01423 | 0.023 | 115.8679
11 | 1.6717 | 0.01639 | 0.0309 | 101.9951
11.5 | 1.6913 | 0.01924 | 0.0374 | 87.9054
12 | 1.707 | 0.02303 | 0.042 | 74.1207
12.5 | 1.7085 | 0.02867 | 0.0442 | 59.5919
13 | 1.6854 | 0.03721 | 0.043 | 45.2943
13.5 | 1.6233 | 0.04947 | 0.0386 | 32.8138
14 | 1.5322 | 0.0641 | 0.0324 | 23.9033
14.5 | 1.4483 | 0.07851 | 0.0255 | 18.4473
15 | 1.3911 | 0.09128 | 0.0193 | 15.2399
15.5 | 1.3493 | 0.10315 | 0.0135 | 13.081
16 | 1.3169 | 0.11444 | 0.0079 | 11.5073
16.5 | 1.2891 | 0.12572 | 0.002 | 10.2537
17 | 1.2702 | 0.13624 | -0.0036 | 9.3233
17.5 | 1.2558 | 0.14663 | -0.0094 | 8.5644

## 97. Re 8M Mach 0.00 (1)
BIGFOIL.COM POLAR EXPORT
NACA34012
NACA34012 |  |  |  | Cl Max: | 1.554 | at alpha= | 13.5 | deg
JavaFoil+Calcfoil stall+Eppler ext transition |  |  |  | L/D Max: | 145.004 | at alpha= | 9 | deg
Re: | 8000000 |  |  | Cd Min: | 0.00797 | at alpha= | 1.5 | deg
Mach: | 0 |  |  | Cl=0 at alpha= | -2.3167 | deg
|  |  |  | @ Cl=0.1, Cd= | 0.009668
|  |  |  | @ Cl=0.4, Cd= | 0.0093233
|  |  |  | @ Cl=0.6, Cd= | 0.0085134
alpha (deg) | Cl | Cd | Cm | Cl/Cd
-18.5 | -0.593 | 0.14492 | -0.01 | -4.095
-18 | -0.607 | 0.13719 | -0.01 | -4.424
-17.5 | -0.62 | 0.13096 | -0.01 | -4.731
-17 | -0.632 | 0.12443 | -0.01 | -5.076
-16.5 | -0.642 | 0.11791 | -0.01 | -5.449
-16 | -0.652 | 0.11186 | -0.01 | -5.831
-15.5 | -0.661 | 0.10576 | -0.01 | -6.248
-15 | -0.668 | 0.1 | -0.011 | -6.676
-14.5 | -0.673 | 0.09454 | -0.011 | -7.114
-14 | -0.676 | 0.08918 | -0.011 | -7.577
-13.5 | -0.677 | 0.08399 | -0.011 | -8.055
-13 | -0.675 | 0.07906 | -0.011 | -8.537
-12.5 | -0.671 | 0.07416 | -0.011 | -9.046
-12 | -0.664 | 0.06946 | -0.012 | -9.561
-11.5 | -0.655 | 0.06488 | -0.012 | -10.089
-11 | -0.642 | 0.06051 | -0.012 | -10.612
-10.5 | -0.626 | 0.05656 | -0.013 | -11.075
-10 | -0.608 | 0.05176 | -0.013 | -11.75
-9.5 | -0.591 | 0.04503 | -0.014 | -13.114
-9 | -0.677 | 0.00946 | -0.021 | -71.535
-8.5 | -0.641 | 0.00974 | -0.021 | -65.794
-8 | -0.601 | 0.00948 | -0.021 | -63.422
-7.5 | -0.559 | 0.00999 | -0.021 | -55.922
-7 | -0.514 | 0.00978 | -0.021 | -52.532
-6.5 | -0.466 | 0.00958 | -0.021 | -48.648
-6 | -0.416 | 0.00947 | -0.022 | -43.93
-5.5 | -0.364 | 0.0103 | -0.022 | -35.309
-5 | -0.31 | 0.01008 | -0.022 | -30.713
-4.5 | -0.254 | 0.00984 | -0.022 | -25.818
-4 | -0.197 | 0.00965 | -0.022 | -20.432
-3.5 | -0.139 | 0.00948 | -0.022 | -14.704
-3 | -0.081 | 0.00935 | -0.023 | -8.651
-2.5 | -0.022 | 0.00925 | -0.023 | -2.341
-2 | 0.038 | 0.00918 | -0.023 | 4.14
-1.5 | 0.098 | 0.00967 | -0.023 | 10.132
-1 | 0.158 | 0.00961 | -0.023 | 16.47
-0.5 | 0.219 | 0.0095 | -0.024 | 23.013
0 | 0.279 | 0.00942 | -0.024 | 29.574
0.5 | 0.338 | 0.00936 | -0.024 | 36.164
1 | 0.398 | 0.00937 | -0.024 | 42.5
1.5 | 0.458 | 0.00797 | -0.025 | 57.459
2 | 0.517 | 0.00804 | -0.025 | 64.344
2.5 | 0.577 | 0.00849 | -0.025 | 67.939
3 | 0.636 | 0.00855 | -0.025 | 74.407
3.5 | 0.695 | 0.00862 | -0.026 | 80.596
4 | 0.754 | 0.00925 | -0.026 | 81.54
4.5 | 0.813 | 0.00931 | -0.026 | 87.274
5 | 0.871 | 0.00946 | -0.026 | 92.087
5.5 | 0.929 | 0.0089 | -0.027 | 104.424
6 | 0.987 | 0.00905 | -0.027 | 109.068
6.5 | 1.044 | 0.00929 | -0.027 | 112.323
7 | 1.101 | 0.00898 | -0.027 | 122.547
7.5 | 1.157 | 0.00927 | -0.028 | 124.702
8 | 1.211 | 0.00914 | -0.028 | 132.472
8.5 | 1.263 | 0.00902 | -0.028 | 140.062
9 | 1.313 | 0.00905 | -0.028 | 145.004
9.5 | 1.36 | 0.01011 | -0.029 | 134.523
10 | 1.403 | 0.01089 | -0.029 | 128.883
10.5 | 1.441 | 0.01196 | -0.029 | 120.542
11 | 1.473 | 0.01335 | -0.029 | 110.386
11.5 | 1.5 | 0.01479 | -0.029 | 101.412
12 | 1.522 | 0.01631 | -0.029 | 93.278
12.5 | 1.538 | 0.01816 | -0.029 | 84.705
13 | 1.55 | 0.0204 | -0.029 | 75.97
13.5 | 1.554 | 0.02305 | -0.029 | 67.429
14 | 1.554 | 0.02621 | -0.029 | 59.296
14.5 | 1.549 | 0.02987 | -0.029 | 51.858
15 | 1.54 | 0.03397 | -0.029 | 45.343
15.5 | 1.528 | 0.03844 | -0.029 | 39.75
16 | 1.512 | 0.04339 | -0.029 | 34.845
16.5 | 1.493 | 0.04873 | -0.029 | 30.631
17 | 1.471 | 0.05436 | -0.029 | 27.052
17.5 | 1.446 | 0.0604 | -0.029 | 23.941
18 | 1.418 | 0.06653 | -0.029 | 21.32
18.5 | 1.386 | 0.07294 | -0.029 | 19.003

## 98. Re 8M Mach 0.00 (2)
BIGFOIL.COM POLAR EXPORT
NACA34012
NACA34012 |  |  |  | Cl Max: | 1.8121 | at alpha= | 17.5 | deg
XFOIL ncrit=9 |  |  |  | L/D Max: | 170.078 | at alpha= | 7.5 | deg
Re: | 8000000 |  |  | Cd Min: | 0.06606 | at alpha= | 20 | deg
Mach: | 0 |  |  | Cl=0 at alpha= | -2.3927 | deg
|  |  |  | @ Cl=0.1, Cd= | 0.0064789
|  |  |  | @ Cl=0.4, Cd= | 0.006351
|  |  |  | @ Cl=0.6, Cd= | 0.0050783
alpha (deg) | Cl | Cd | Cm | Cl/Cd
-20 | -1.6345 | 0.0291 | -0.074 | -56.1684
-19.5 | -1.6297 | 0.02635 | -0.0703 | -61.8482
-19 | -1.6114 | 0.02475 | -0.0665 | -65.1071
-18.5 | -1.5978 | 0.02292 | -0.0616 | -69.712
-18 | -1.5863 | 0.02108 | -0.0555 | -75.2514
-17.5 | -1.5575 | 0.01964 | -0.0518 | -79.3024
-17 | -1.5262 | 0.01839 | -0.0482 | -82.9908
-16.5 | -1.4942 | 0.01728 | -0.0445 | -86.4699
-16 | -1.4603 | 0.01632 | -0.0408 | -89.4792
-15.5 | -1.4262 | 0.01545 | -0.0369 | -92.3107
-15 | -1.3814 | 0.01462 | -0.0352 | -94.487
-14.5 | -1.3251 | 0.01383 | -0.0357 | -95.8134
-14 | -1.2678 | 0.01307 | -0.0363 | -97.0008
-13.5 | -1.2095 | 0.01237 | -0.0371 | -97.7769
-13 | -1.1499 | 0.01176 | -0.038 | -97.7806
-12.5 | -1.0928 | 0.01116 | -0.0384 | -97.9211
-12 | -1.0393 | 0.01053 | -0.0379 | -98.699
-11.5 | -0.977 | 0.00981 | -0.0394 | -99.5923
-11 | -0.8984 | 0.00915 | -0.0444 | -98.1858
-10.5 | -0.84 | 0.00879 | -0.0449 | -95.5631
-10 | -0.7923 | 0.00851 | -0.0429 | -93.1022
-9.5 | -0.7446 | 0.00829 | -0.0409 | -89.8191
-9 | -0.6948 | 0.00808 | -0.0394 | -85.9901
-8.5 | -0.6458 | 0.00783 | -0.0377 | -82.4777
-8 | -0.5953 | 0.00759 | -0.0363 | -78.4321
-7.5 | -0.5444 | 0.00743 | -0.035 | -73.2705
-7 | -0.4925 | 0.00731 | -0.0338 | -67.3735
-6.5 | -0.4401 | 0.00721 | -0.0328 | -61.0402
-6 | -0.3885 | 0.00705 | -0.0316 | -55.1064
-5.5 | -0.3356 | 0.00695 | -0.0307 | -48.2878
-5 | -0.2825 | 0.00692 | -0.0298 | -40.8237
-4 | -0.1754 | 0.00677 | -0.0282 | -25.9084
-3.5 | -0.1212 | 0.00669 | -0.0275 | -18.1166
-3 | -0.0665 | 0.00663 | -0.027 | -10.0302
-2.5 | -0.0118 | 0.00657 | -0.0264 | -1.796
-2 | 0.0432 | 0.00653 | -0.0259 | 6.6156
-1.5 | 0.0985 | 0.00648 | -0.0255 | 15.2006
-1 | 0.1538 | 0.00644 | -0.0251 | 23.882
-0.5 | 0.2092 | 0.00641 | -0.0247 | 32.6365
0 | 0.2646 | 0.00639 | -0.0244 | 41.4085
0.5 | 0.3199 | 0.00637 | -0.024 | 50.2198
1 | 0.3751 | 0.00636 | -0.0236 | 58.978
1.5 | 0.4301 | 0.00634 | -0.0233 | 67.8391
2 | 0.4758 | 0.00568 | -0.0212 | 83.7676
2.5 | 0.5249 | 0.00533 | -0.0198 | 98.4803
3 | 0.5741 | 0.00514 | -0.0183 | 111.6926
3.5 | 0.6245 | 0.00502 | -0.017 | 124.4024
4 | 0.6734 | 0.005 | -0.0153 | 134.68
4.5 | 0.7239 | 0.00499 | -0.0139 | 145.0701
5 | 0.7798 | 0.00517 | -0.0139 | 150.8317
5.5 | 0.843 | 0.00533 | -0.0156 | 158.1614
6 | 0.9043 | 0.00558 | -0.0169 | 162.0609
6.5 | 0.9709 | 0.0058 | -0.0195 | 167.3966
7 | 1.0327 | 0.00608 | -0.021 | 169.852
7.5 | 1.0902 | 0.00641 | -0.0216 | 170.078
8 | 1.1441 | 0.00678 | -0.0215 | 168.7463
8.5 | 1.2051 | 0.00718 | -0.0231 | 167.8412
9 | 1.2642 | 0.00772 | -0.0244 | 163.7565
9.5 | 1.3224 | 0.00829 | -0.0256 | 159.5175
10 | 1.3786 | 0.00899 | -0.0265 | 153.3482
10.5 | 1.4334 | 0.00979 | -0.0272 | 146.4147
11 | 1.4796 | 0.01057 | -0.0261 | 139.9811
11.5 | 1.5138 | 0.01126 | -0.0224 | 134.4405
12 | 1.5482 | 0.01197 | -0.0188 | 129.34
12.5 | 1.5824 | 0.01269 | -0.0154 | 124.6966
13 | 1.6171 | 0.01344 | -0.0122 | 120.3199
13.5 | 1.65 | 0.01424 | -0.0088 | 115.8708
14 | 1.6761 | 0.01499 | -0.0042 | 111.8145
14.5 | 1.7017 | 0.01596 | -0.0001 | 106.6228
15 | 1.7288 | 0.01697 | 0.0034 | 101.8739
15.5 | 1.7503 | 0.01836 | 0.007 | 95.3322
16 | 1.7722 | 0.01988 | 0.01 | 89.1449
16.5 | 1.7863 | 0.02208 | 0.0131 | 80.9013
17 | 1.8012 | 0.02455 | 0.0152 | 73.3686
17.5 | 1.8121 | 0.02764 | 0.0167 | 65.5608
18 | 1.8108 | 0.03228 | 0.0175 | 56.0967
18.5 | 1.8043 | 0.03803 | 0.0171 | 47.4441
19 | 1.7898 | 0.04522 | 0.0156 | 39.5798
19.5 | 1.7633 | 0.05435 | 0.0129 | 32.4434
20 | 1.7199 | 0.06606 | 0.009 | 26.0354

## 99. Re 8M Mach 0.10 (1)
BIGFOIL.COM POLAR EXPORT
NACA34012
NACA34012 |  |  |  | Cl Max: | 1.547 | at alpha= | 13.5 | deg
JavaFoil+Calcfoil stall+Eppler ext transition |  |  |  | L/D Max: | 144.078 | at alpha= | 9 | deg
Re: | 8000000 |  |  | Cd Min: | 0.00802 | at alpha= | 1.5 | deg
Mach: | 0.1 |  |  | Cl=0 at alpha= | -2.3167 | deg
|  |  |  | @ Cl=0.1, Cd= | 0.0096964
|  |  |  | @ Cl=0.4, Cd= | 0.00942
|  |  |  | @ Cl=0.6, Cd= | 0.0085339
alpha (deg) | Cl | Cd | Cm | Cl/Cd
-14 | -0.654 | 0.09064 | -0.011 | -7.21
-13.5 | -0.657 | 0.08543 | -0.011 | -7.693
-13 | -0.658 | 0.08034 | -0.011 | -8.194
-12.5 | -0.657 | 0.07529 | -0.011 | -8.722
-12 | -0.652 | 0.07068 | -0.012 | -9.227
-11.5 | -0.645 | 0.06595 | -0.012 | -9.777
-11 | -0.634 | 0.0614 | -0.012 | -10.33
-10.5 | -0.62 | 0.0572 | -0.012 | -10.848
-10 | -0.603 | 0.05288 | -0.013 | -11.404
-9.5 | -0.583 | 0.04788 | -0.014 | -12.185
-9 | -0.674 | 0.00907 | -0.021 | -74.318
-8.5 | -0.64 | 0.00981 | -0.021 | -65.188
-8 | -0.601 | 0.00954 | -0.021 | -63.025
-7.5 | -0.559 | 0.01004 | -0.021 | -55.73
-7 | -0.515 | 0.00979 | -0.021 | -52.556
-6.5 | -0.467 | 0.00961 | -0.021 | -48.614
-6 | -0.417 | 0.00954 | -0.022 | -43.713
-5.5 | -0.365 | 0.01036 | -0.022 | -35.214
-5 | -0.311 | 0.01012 | -0.022 | -30.698
-4.5 | -0.255 | 0.00987 | -0.022 | -25.836
-4 | -0.198 | 0.00973 | -0.022 | -20.365
-3.5 | -0.14 | 0.00952 | -0.023 | -14.707
-3 | -0.081 | 0.00938 | -0.023 | -8.659
-2.5 | -0.022 | 0.0093 | -0.023 | -2.34
-2 | 0.038 | 0.00918 | -0.023 | 4.161
-1.5 | 0.098 | 0.0097 | -0.023 | 10.152
-1 | 0.159 | 0.00959 | -0.024 | 16.586
-0.5 | 0.22 | 0.00949 | -0.024 | 23.138
0 | 0.28 | 0.00947 | -0.024 | 29.556
0.5 | 0.34 | 0.00941 | -0.024 | 36.14
1 | 0.4 | 0.00942 | -0.024 | 42.468
1.5 | 0.46 | 0.00802 | -0.025 | 57.348
2 | 0.52 | 0.0081 | -0.025 | 64.214
2.5 | 0.58 | 0.0085 | -0.025 | 68.19
3 | 0.639 | 0.0086 | -0.025 | 74.281
3.5 | 0.699 | 0.00868 | -0.026 | 80.448
4 | 0.758 | 0.00883 | -0.026 | 85.792
4.5 | 0.817 | 0.00939 | -0.026 | 86.916
5 | 0.875 | 0.00949 | -0.026 | 92.249
5.5 | 0.933 | 0.00892 | -0.027 | 104.625
6 | 0.991 | 0.00912 | -0.027 | 108.689
6.5 | 1.049 | 0.00937 | -0.027 | 111.906
7 | 1.106 | 0.00904 | -0.028 | 122.34
7.5 | 1.162 | 0.00939 | -0.028 | 123.801
8 | 1.216 | 0.00922 | -0.028 | 131.908
8.5 | 1.268 | 0.00912 | -0.028 | 139.155
9 | 1.318 | 0.00915 | -0.029 | 144.078
9.5 | 1.365 | 0.01023 | -0.029 | 133.389
10 | 1.408 | 0.01105 | -0.029 | 127.396
10.5 | 1.445 | 0.01217 | -0.029 | 118.783
11 | 1.476 | 0.01366 | -0.029 | 108.002
11.5 | 1.501 | 0.01516 | -0.029 | 98.996
12 | 1.521 | 0.01678 | -0.03 | 90.618
12.5 | 1.536 | 0.01876 | -0.03 | 81.838
13 | 1.545 | 0.02124 | -0.03 | 72.735
13.5 | 1.547 | 0.02408 | -0.029 | 64.238
14 | 1.544 | 0.02748 | -0.029 | 56.192
14.5 | 1.537 | 0.03132 | -0.029 | 49.069
15 | 1.525 | 0.03564 | -0.029 | 42.787
15.5 | 1.509 | 0.04049 | -0.029 | 37.274
16 | 1.49 | 0.04555 | -0.029 | 32.711
16.5 | 1.467 | 0.05119 | -0.029 | 28.659
17 | 1.441 | 0.05704 | -0.029 | 25.269
17.5 | 1.413 | 0.06328 | -0.029 | 22.328
18 | 1.381 | 0.0697 | -0.029 | 19.814
18.5 | 1.344 | 0.07643 | -0.029 | 17.584

## 100. Re 8M Mach 0.10 (2)
BIGFOIL.COM POLAR EXPORT
NACA34012
NACA34012 |  |  |  | Cl Max: | 1.8059 | at alpha= | 17.5 | deg
XFOIL ncrit=9 |  |  |  | L/D Max: | 170.45 | at alpha= | 7.5 | deg
Re: | 8000000 |  |  | Cd Min: | 0.07559 | at alpha= | 20 | deg
Mach: | 0.1 |  |  | Cl=0 at alpha= | -2.3926 | deg
|  |  |  | @ Cl=0.1, Cd= | 0.0064892
|  |  |  | @ Cl=0.4, Cd= | 0.0063618
|  |  |  | @ Cl=0.6, Cd= | 0.0050967
alpha (deg) | Cl | Cd | Cm | Cl/Cd
-20 | -1.568 | 0.03713 | -0.0804 | -42.23
-19.5 | -1.5903 | 0.03146 | -0.0784 | -50.5499
-19 | -1.5818 | 0.02882 | -0.0751 | -54.8855
-18.5 | -1.5718 | 0.02651 | -0.0709 | -59.2908
-18 | -1.5621 | 0.02433 | -0.0655 | -64.2047
-17.5 | -1.5493 | 0.0225 | -0.0593 | -68.8578
-17 | -1.5252 | 0.02055 | -0.0549 | -74.219
-16.5 | -1.4975 | 0.01892 | -0.0505 | -79.149
-16 | -1.467 | 0.0176 | -0.0461 | -83.3523
-15.5 | -1.4343 | 0.01649 | -0.0418 | -86.98
-15 | -1.3956 | 0.01552 | -0.0384 | -89.9227
-14.5 | -1.3391 | 0.01456 | -0.0386 | -91.9712
-14 | -1.2813 | 0.01365 | -0.039 | -93.8681
-13.5 | -1.2222 | 0.01285 | -0.0395 | -95.1128
-13 | -1.1619 | 0.01215 | -0.0402 | -95.6296
-12.5 | -1.1031 | 0.01148 | -0.0406 | -96.0889
-12 | -1.0488 | 0.01091 | -0.0399 | -96.132
-11.5 | -0.9863 | 0.01012 | -0.0411 | -97.4605
-10.5 | -0.8466 | 0.00894 | -0.0464 | -94.698
-10 | -0.7985 | 0.00863 | -0.0443 | -92.5261
-9.5 | -0.7504 | 0.0084 | -0.0421 | -89.3333
-9 | -0.7002 | 0.00816 | -0.0404 | -85.8088
-8.5 | -0.6502 | 0.00795 | -0.0387 | -81.7862
-8 | -0.5996 | 0.00767 | -0.0371 | -78.1747
-7.5 | -0.5483 | 0.00748 | -0.0357 | -73.3021
-7 | -0.4961 | 0.00735 | -0.0345 | -67.4966
-6.5 | -0.4432 | 0.00724 | -0.0334 | -61.2155
-6 | -0.3911 | 0.00709 | -0.0321 | -55.1622
-5.5 | -0.338 | 0.00698 | -0.0311 | -48.4241
-5 | -0.2844 | 0.00693 | -0.0302 | -41.039
-4.5 | -0.2308 | 0.00683 | -0.0292 | -33.7921
-4 | -0.1766 | 0.00678 | -0.0285 | -26.0472
-3.5 | -0.122 | 0.00671 | -0.0278 | -18.1818
-3 | -0.067 | 0.00664 | -0.0272 | -10.0904
-2.5 | -0.0119 | 0.00658 | -0.0266 | -1.8085
-2 | 0.0435 | 0.00654 | -0.0261 | 6.6514
-1.5 | 0.0991 | 0.00649 | -0.0256 | 15.2696
-1 | 0.1548 | 0.00644 | -0.0252 | 24.0373
-0.5 | 0.2104 | 0.00641 | -0.0248 | 32.8237
0 | 0.2662 | 0.00639 | -0.0244 | 41.6588
0.5 | 0.3218 | 0.00639 | -0.0241 | 50.3599
1 | 0.3774 | 0.00637 | -0.0237 | 59.2465
1.5 | 0.4327 | 0.00635 | -0.0233 | 68.1417
2.5 | 0.5281 | 0.00534 | -0.0198 | 98.8951
3 | 0.5775 | 0.00515 | -0.0182 | 112.1359
3.5 | 0.6282 | 0.00503 | -0.0169 | 124.8907
4 | 0.6774 | 0.00502 | -0.0152 | 134.9402
4.5 | 0.7282 | 0.00501 | -0.0138 | 145.3493
5 | 0.7844 | 0.00519 | -0.0137 | 151.1368
5.5 | 0.8484 | 0.00535 | -0.0154 | 158.5794
6 | 0.9102 | 0.00561 | -0.0168 | 162.246
6.5 | 0.9774 | 0.00583 | -0.0193 | 167.6501
7 | 1.0397 | 0.00611 | -0.0208 | 170.1637
7.5 | 1.0977 | 0.00644 | -0.0214 | 170.4503
8 | 1.1522 | 0.00682 | -0.0212 | 168.9443
8.5 | 1.2138 | 0.00723 | -0.0228 | 167.8838
9 | 1.2733 | 0.00779 | -0.024 | 163.4531
9.5 | 1.3321 | 0.00837 | -0.0251 | 159.1517
10 | 1.389 | 0.00908 | -0.026 | 152.9736
10.5 | 1.4442 | 0.0099 | -0.0266 | 145.8788
11 | 1.4879 | 0.01071 | -0.0247 | 138.9262
11.5 | 1.5218 | 0.01144 | -0.0208 | 133.0245
12 | 1.5561 | 0.01217 | -0.0171 | 127.8636
12.5 | 1.5906 | 0.0129 | -0.0135 | 123.3023
13 | 1.6255 | 0.01368 | -0.0102 | 118.8231
13.5 | 1.6535 | 0.01451 | -0.0056 | 113.9559
14 | 1.6808 | 0.01533 | -0.0013 | 109.6412
14.5 | 1.7072 | 0.01635 | 0.0027 | 104.4159
15 | 1.7323 | 0.01754 | 0.0064 | 98.7628
15.5 | 1.7541 | 0.01903 | 0.0099 | 92.1755
16 | 1.7732 | 0.02087 | 0.013 | 84.9641
16.5 | 1.786 | 0.02338 | 0.0158 | 76.3901
17 | 1.7987 | 0.02626 | 0.0177 | 68.4958
17.5 | 1.8059 | 0.03001 | 0.0188 | 60.1766
18 | 1.7982 | 0.03572 | 0.0188 | 50.3415
18.5 | 1.7849 | 0.04266 | 0.0176 | 41.8401
19 | 1.7624 | 0.05118 | 0.0153 | 34.4353
19.5 | 1.724 | 0.06215 | 0.0117 | 27.7393
20 | 1.6696 | 0.07559 | 0.0068 | 22.0876

## 101. Re 8M Mach 0.25 (1)
BIGFOIL.COM POLAR EXPORT
NACA34012
NACA34012 |  |  |  | Cl Max: | 1.508 | at alpha= | 12.5 | deg
JavaFoil+Calcfoil stall+Eppler ext transition |  |  |  | L/D Max: | 141.399 | at alpha= | 8.5 | deg
Re: | 8000000 |  |  | Cd Min: | 0.0082 | at alpha= | 1.5 | deg
Mach: | 0.25 |  |  | Cl=0 at alpha= | -2.3197 | deg
|  |  |  | @ Cl=0.1, Cd= | 0.0092718
|  |  |  | @ Cl=0.4, Cd= | 0.0096182
|  |  |  | @ Cl=0.6, Cd= | 0.0087382
alpha (deg) | Cl | Cd | Cm | Cl/Cd
-13 | -0.515 | 0.08872 | -0.01 | -5.806
-12.5 | -0.536 | 0.08298 | -0.011 | -6.463
-12 | -0.553 | 0.0773 | -0.011 | -7.148
-11.5 | -0.564 | 0.07198 | -0.011 | -7.829
-11 | -0.569 | 0.06704 | -0.011 | -8.493
-10.5 | -0.57 | 0.06219 | -0.012 | -9.164
-10 | -0.564 | 0.05795 | -0.012 | -9.725
-9.5 | -0.552 | 0.05386 | -0.012 | -10.246
-9 | -0.536 | 0.04963 | -0.013 | -10.799
-8.5 | -0.516 | 0.04501 | -0.014 | -11.474
-8 | -0.596 | 0.00939 | -0.022 | -63.433
-7.5 | -0.559 | 0.00966 | -0.022 | -57.82
-7 | -0.517 | 0.01014 | -0.022 | -51.02
-6.5 | -0.472 | 0.0099 | -0.022 | -47.676
-6 | -0.423 | 0.00977 | -0.022 | -43.323
-5.5 | -0.371 | 0.00988 | -0.022 | -37.596
-5 | -0.317 | 0.0104 | -0.023 | -30.497
-4.5 | -0.261 | 0.01015 | -0.023 | -25.695
-4 | -0.203 | 0.00989 | -0.023 | -20.497
-3.5 | -0.144 | 0.00975 | -0.023 | -14.725
-3 | -0.083 | 0.00958 | -0.023 | -8.697
-2.5 | -0.022 | 0.00945 | -0.024 | -2.365
-2 | 0.039 | 0.00938 | -0.024 | 4.182
-1.5 | 0.101 | 0.00927 | -0.024 | 10.906
-1 | 0.163 | 0.0098 | -0.024 | 16.661
-0.5 | 0.226 | 0.00971 | -0.024 | 23.235
0 | 0.288 | 0.00962 | -0.025 | 29.884
0.5 | 0.349 | 0.00961 | -0.025 | 36.336
1 | 0.411 | 0.00962 | -0.025 | 42.71
1.5 | 0.473 | 0.0082 | -0.025 | 57.64
2 | 0.534 | 0.00826 | -0.026 | 64.672
2.5 | 0.595 | 0.00873 | -0.026 | 68.188
3 | 0.656 | 0.00883 | -0.026 | 74.373
3.5 | 0.717 | 0.00895 | -0.026 | 80.113
4 | 0.778 | 0.00909 | -0.027 | 85.58
4.5 | 0.838 | 0.009 | -0.027 | 93.103
5 | 0.898 | 0.00915 | -0.027 | 98.185
5.5 | 0.958 | 0.00925 | -0.027 | 103.499
6 | 1.017 | 0.00949 | -0.028 | 107.207
6.5 | 1.076 | 0.00913 | -0.028 | 117.852
7 | 1.134 | 0.00891 | -0.028 | 127.269
7.5 | 1.191 | 0.00927 | -0.029 | 128.514
8 | 1.246 | 0.00918 | -0.029 | 135.664
8.5 | 1.298 | 0.00918 | -0.029 | 141.399
9 | 1.346 | 0.01021 | -0.029 | 131.807
9.5 | 1.391 | 0.01097 | -0.03 | 126.783
10 | 1.43 | 0.01206 | -0.03 | 118.592
10.5 | 1.461 | 0.01361 | -0.03 | 107.348
11 | 1.483 | 0.01558 | -0.03 | 95.199
11.5 | 1.485 | 0.01978 | -0.03 | 75.096
12 | 1.507 | 0.02016 | -0.03 | 74.739
12.5 | 1.508 | 0.0232 | -0.03 | 65.023
13 | 1.504 | 0.0268 | -0.03 | 56.125
13.5 | 1.49 | 0.03104 | -0.03 | 48.003
14 | 1.469 | 0.03584 | -0.029 | 40.973
14.5 | 1.441 | 0.04119 | -0.029 | 34.976
15 | 1.406 | 0.04704 | -0.029 | 29.893
15.5 | 1.365 | 0.05329 | -0.029 | 25.621
16 | 1.318 | 0.06034 | -0.029 | 21.836
16.5 | 1.264 | 0.06759 | -0.029 | 18.703
17 | 1.205 | 0.07538 | -0.029 | 15.987
17.5 | 1.141 | 0.08347 | -0.028 | 13.669

## 102. Re 8M Mach 0.25 (2)
BIGFOIL.COM POLAR EXPORT
NACA34012
NACA34012 |  |  |  | Cl Max: | 1.7647 | at alpha= | 16 | deg
XFOIL ncrit=9 |  |  |  | L/D Max: | 171.323 | at alpha= | 7.5 | deg
Re: | 8000000 |  |  | Cd Min: | 0.20519 | at alpha= | -18.5 | deg
Mach: | 0.25 |  |  | Cl=0 at alpha= | -2.3929 | deg
|  |  |  | @ Cl=0.1, Cd= | 0.006532
|  |  |  | @ Cl=0.4, Cd= | 0.0064218
|  |  |  | @ Cl=0.6, Cd= | 0.0052046
alpha (deg) | Cl | Cd | Cm | Cl/Cd
-18.5 | -0.6158 | 0.20519 | 0.0276 | -3.0011
-18 | -0.5985 | 0.19912 | 0.0242 | -3.0057
-17.5 | -0.5852 | 0.19133 | 0.0204 | -3.0586
-16.5 | -0.5726 | 0.17202 | 0.0116 | -3.3287
-16 | -0.614 | 0.15032 | 0.0016 | -4.0846
-15.5 | -0.6705 | 0.12855 | -0.01 | -5.2159
-15 | -0.7412 | 0.10654 | -0.0235 | -6.957
-14.5 | -1.0441 | 0.05089 | -0.0727 | -20.5168
-14 | -1.1987 | 0.03573 | -0.0632 | -33.5488
-13.5 | -1.2657 | 0.02075 | -0.0559 | -60.9976
-13 | -1.2155 | 0.01741 | -0.0548 | -69.8162
-12.5 | -1.1567 | 0.01522 | -0.054 | -75.9987
-12 | -1.1013 | 0.01371 | -0.052 | -80.3282
-11.5 | -1.0385 | 0.01244 | -0.0513 | -83.4807
-11 | -0.9542 | 0.01124 | -0.0549 | -84.8932
-10.5 | -0.8818 | 0.01022 | -0.0562 | -86.2818
-10 | -0.8329 | 0.0096 | -0.0528 | -86.7604
-9.5 | -0.7828 | 0.00916 | -0.0496 | -85.4585
-9 | -0.7303 | 0.00876 | -0.047 | -83.3676
-8.5 | -0.6774 | 0.00846 | -0.0445 | -80.0709
-8 | -0.6232 | 0.00818 | -0.0424 | -76.1858
-7.5 | -0.5697 | 0.00787 | -0.0403 | -72.3888
-7 | -0.5156 | 0.00762 | -0.0384 | -67.664
-6.5 | -0.4607 | 0.00745 | -0.0367 | -61.8389
-6 | -0.4055 | 0.00734 | -0.0352 | -55.2452
-5.5 | -0.3505 | 0.00715 | -0.0337 | -49.021
-5 | -0.2951 | 0.00705 | -0.0323 | -41.8582
-4.5 | -0.2389 | 0.00697 | -0.0312 | -34.2755
-4 | -0.183 | 0.00686 | -0.0301 | -26.6764
-3.5 | -0.1263 | 0.00681 | -0.0292 | -18.5463
-3 | -0.0695 | 0.00671 | -0.0283 | -10.3577
-2.5 | -0.0123 | 0.00665 | -0.0276 | -1.8496
-2 | 0.0451 | 0.00658 | -0.027 | 6.8541
-1.5 | 0.1023 | 0.00653 | -0.0264 | 15.6662
-1 | 0.16 | 0.00648 | -0.0259 | 24.6914
-0.5 | 0.2173 | 0.00646 | -0.0253 | 33.6378
0 | 0.2751 | 0.00643 | -0.0249 | 42.7838
0.5 | 0.3323 | 0.00644 | -0.0244 | 51.5994
1 | 0.39 | 0.00642 | -0.024 | 60.7477
1.5 | 0.4468 | 0.00643 | -0.0234 | 69.4868
2 | 0.4952 | 0.00577 | -0.0214 | 85.8232
2.5 | 0.5454 | 0.00545 | -0.0196 | 100.0734
3 | 0.5965 | 0.00521 | -0.0179 | 114.4914
3.5 | 0.6485 | 0.00513 | -0.0164 | 126.4133
4 | 0.6996 | 0.0051 | -0.0145 | 137.1765
4.5 | 0.7518 | 0.00511 | -0.0128 | 147.1233
5 | 0.8108 | 0.00529 | -0.0127 | 153.2703
5.5 | 0.8781 | 0.00548 | -0.0145 | 160.2372
6 | 0.9438 | 0.00572 | -0.0159 | 165
6.5 | 1.0135 | 0.00602 | -0.0182 | 168.3555
7 | 1.0785 | 0.0063 | -0.0194 | 171.1905
7.5 | 1.1393 | 0.00665 | -0.0197 | 171.3233
8 | 1.1978 | 0.00706 | -0.0196 | 169.6601
8.5 | 1.2623 | 0.00755 | -0.0207 | 167.1921
9 | 1.3253 | 0.00812 | -0.0216 | 163.2143
9.5 | 1.3861 | 0.00887 | -0.0222 | 156.2683
10 | 1.4455 | 0.00972 | -0.0225 | 148.714
10.5 | 1.4995 | 0.01065 | -0.0218 | 140.7981
11 | 1.5317 | 0.01152 | -0.0165 | 132.9601
11.5 | 1.5656 | 0.01234 | -0.0117 | 126.872
12 | 1.5982 | 0.01324 | -0.0067 | 120.71
12.5 | 1.6261 | 0.01412 | -0.001 | 115.1629
13 | 1.6529 | 0.01511 | 0.0045 | 109.3911
13.5 | 1.6803 | 0.01628 | 0.0093 | 103.2125
14 | 1.7067 | 0.01766 | 0.0136 | 96.6421
14.5 | 1.7265 | 0.01957 | 0.0178 | 88.2218
15 | 1.7469 | 0.02175 | 0.0211 | 80.3172
15.5 | 1.7573 | 0.02499 | 0.0239 | 70.3201
16 | 1.7647 | 0.02902 | 0.0254 | 60.8098
16.5 | 1.7613 | 0.03466 | 0.0255 | 50.8165
17 | 1.7429 | 0.0425 | 0.024 | 41.0094
17.5 | 1.7132 | 0.0521 | 0.0212 | 32.8829
18 | 1.6587 | 0.06495 | 0.0167 | 25.5381
18.5 | 1.5974 | 0.07902 | 0.0113 | 20.2151
19 | 1.5383 | 0.09329 | 0.0053 | 16.4894
19.5 | 1.4911 | 0.10651 | -0.0005 | 13.9996
20 | 1.4551 | 0.11844 | -0.006 | 12.2855

## 103. Re 8M Mach 0.50 (1)
BIGFOIL.COM POLAR EXPORT
NACA34012
NACA34012 |  |  |  | Cl Max: | 1.42 | at alpha= | 9 | deg
JavaFoil+Calcfoil stall+Eppler ext transition |  |  |  | L/D Max: | 134.457 | at alpha= | 6.5 | deg
Re: | 8000000 |  |  | Cd Min: | 0.00838 | at alpha= | 1.5 | deg
Mach: | 0.5 |  |  | Cl=0 at alpha= | -2.3188 | deg
|  |  |  | @ Cl=0.1, Cd= | 0.0099588
|  |  |  | @ Cl=0.4, Cd= | 0.0093738
|  |  |  | @ Cl=0.6, Cd= | 0.008504
alpha (deg) | Cl | Cd | Cm | Cl/Cd
-20 | -0.946 | 0.14847 | -0.013 | -6.371
-19.5 | -0.922 | 0.13629 | -0.013 | -6.764
-19 | -0.898 | 0.12686 | -0.013 | -7.079
-18.5 | -0.869 | 0.13316 | -0.013 | -6.523
-18 | -0.842 | 0.12651 | -0.012 | -6.656
-17.5 | -0.818 | 0.11689 | -0.013 | -6.995
-17 | -0.794 | 0.10758 | -0.013 | -7.384
-16.5 | -0.763 | 0.11556 | -0.012 | -6.599
-16 | -0.737 | 0.1062 | -0.012 | -6.945
-15.5 | -0.713 | 0.09781 | -0.013 | -7.288
-15 | -0.684 | 0.1014 | -0.012 | -6.744
-14.5 | -0.658 | 0.09477 | -0.012 | -6.939
-14 | -0.633 | 0.08699 | -0.013 | -7.274
-13.5 | -0.605 | 0.0866 | -0.013 | -6.99
-13 | -0.578 | 0.08379 | -0.012 | -6.893
-12.5 | -0.553 | 0.07628 | -0.013 | -7.244
-12 | -0.524 | 0.07743 | -0.012 | -6.772
-11.5 | -0.497 | 0.07315 | -0.012 | -6.799
-11 | -0.472 | 0.06602 | -0.013 | -7.15
-10.5 | -0.444 | 0.06666 | -0.012 | -6.657
-10 | -0.417 | 0.06259 | -0.012 | -6.661
-9.5 | -0.392 | 0.05655 | -0.013 | -6.923
-9 | -0.363 | 0.05674 | -0.012 | -6.4
-8.5 | -0.337 | 0.05217 | -0.013 | -6.458
-8 | -0.309 | 0.05164 | -0.013 | -5.986
-7.5 | -0.283 | 0.04769 | -0.013 | -5.926
-7 | -0.255 | 0.04654 | -0.013 | -5.482
-6.5 | -0.228 | 0.04506 | -0.013 | -5.058
-6 | -0.309 | 0.04166 | -0.013 | -7.419
-5.5 | -0.303 | 0.03699 | -0.015 | -8.194
-5 | -0.331 | 0.01079 | -0.025 | -30.72
-4.5 | -0.279 | 0.01046 | -0.025 | -26.674
-4 | -0.22 | 0.01012 | -0.026 | -21.767
-3.5 | -0.158 | 0.00997 | -0.026 | -15.798
-3 | -0.092 | 0.01042 | -0.026 | -8.834
-2.5 | -0.025 | 0.01023 | -0.026 | -2.422
-2 | 0.044 | 0.01004 | -0.027 | 4.344
-1.5 | 0.113 | 0.00994 | -0.027 | 11.337
-1 | 0.182 | 0.0099 | -0.027 | 18.408
-0.5 | 0.252 | 0.00988 | -0.027 | 25.486
0 | 0.321 | 0.00928 | -0.028 | 34.563
0.5 | 0.39 | 0.00929 | -0.028 | 41.957
1 | 0.458 | 0.00986 | -0.028 | 46.496
1.5 | 0.527 | 0.00838 | -0.028 | 62.872
2 | 0.595 | 0.00849 | -0.029 | 70.106
2.5 | 0.663 | 0.00868 | -0.029 | 76.434
3 | 0.731 | 0.00889 | -0.029 | 82.222
3.5 | 0.798 | 0.00845 | -0.03 | 94.41
4 | 0.865 | 0.00896 | -0.03 | 96.488
4.5 | 0.931 | 0.00869 | -0.03 | 107.109
5 | 0.997 | 0.0093 | -0.03 | 107.205
5.5 | 1.061 | 0.00907 | -0.031 | 117.054
6 | 1.125 | 0.00889 | -0.031 | 126.502
6.5 | 1.187 | 0.00883 | -0.031 | 134.457
7 | 1.247 | 0.01032 | -0.032 | 120.869
7.5 | 1.305 | 0.011 | -0.032 | 118.648
8 | 1.356 | 0.01188 | -0.032 | 114.174
8.5 | 1.396 | 0.01308 | -0.032 | 106.758
9 | 1.42 | 0.01515 | -0.032 | 93.695
9.5 | 1.414 | 0.01967 | -0.032 | 71.888
10 | 1.375 | 0.0273 | -0.031 | 50.376
10.5 | 1.311 | 0.03531 | -0.03 | 37.127
11 | 1.127 | 0.04624 | -0.029 | 24.383
11.5 | 0.82 | 0.05689 | -0.029 | 14.413
12 | 0.848 | 0.05961 | -0.029 | 14.218
12.5 | 0.867 | 0.06936 | -0.028 | 12.505
13 | 0.899 | 0.0683 | -0.029 | 13.165
13.5 | 0.923 | 0.07488 | -0.029 | 12.324
14 | 0.945 | 0.08272 | -0.028 | 11.427

## 104. Re 8M Mach 0.50 (2)
BIGFOIL.COM POLAR EXPORT
NACA34012
NACA34012 |  |  |  | Cl Max: | 1.7321 | at alpha= | 12.5 | deg
XFOIL ncrit=9 |  |  |  | L/D Max: | 174.584 | at alpha= | 7 | deg
Re: | 8000000 |  |  | Cd Min: | 0.25132 | at alpha= | -20 | deg
Mach: | 0.5 |  |  | Cl=0 at alpha= | -2.3923 | deg
|  |  |  | @ Cl=0.1, Cd= | 0.0067612
|  |  |  | @ Cl=0.4, Cd= | 0.00665
|  |  |  | @ Cl=0.6, Cd= | 0.0062575
alpha (deg) | Cl | Cd | Cm | Cl/Cd
-20 | -0.6969 | 0.25132 | 0.0474 | -2.773
-19.5 | -0.6755 | 0.24359 | 0.0429 | -2.7731
-19 | -0.6542 | 0.23581 | 0.0385 | -2.7743
-18.5 | -0.633 | 0.22805 | 0.0342 | -2.7757
-18 | -0.6138 | 0.21941 | 0.0298 | -2.7975
-17.5 | -0.5943 | 0.21117 | 0.0255 | -2.8143
-17 | -0.5748 | 0.20332 | 0.0214 | -2.8271
-16.5 | -0.5546 | 0.19579 | 0.0175 | -2.8326
-16 | -0.5342 | 0.18858 | 0.0138 | -2.8328
-15.5 | -0.5152 | 0.18101 | 0.0102 | -2.8463
-15 | -0.499 | 0.17268 | 0.0064 | -2.8897
-14.5 | -0.4856 | 0.16367 | 0.0024 | -2.9669
-14 | -0.4705 | 0.1558 | -0.0011 | -3.0199
-13.5 | -0.4543 | 0.14853 | -0.0042 | -3.0586
-13 | -0.4393 | 0.14108 | -0.0074 | -3.1138
-12.5 | -0.4277 | 0.13314 | -0.0105 | -3.2124
-12 | -0.4191 | 0.1239 | -0.015 | -3.3826
-11.5 | -0.4006 | 0.11308 | -0.024 | -3.5426
-11 | -0.3849 | 0.10366 | -0.0309 | -3.7131
-10.5 | -0.297 | 0.08631 | -0.0652 | -3.4411
-9.5 | -0.3194 | 0.06646 | -0.078 | -4.8059
-9 | -0.3281 | 0.05803 | -0.0837 | -5.654
-8.5 | -0.3618 | 0.04924 | -0.0896 | -7.3477
-8 | -0.3951 | 0.04446 | -0.0831 | -8.8866
-7.5 | -0.418 | 0.03792 | -0.0778 | -11.0232
-7 | -0.4331 | 0.03066 | -0.0712 | -14.1259
-6.5 | -0.4613 | 0.02014 | -0.062 | -22.9047
-6 | -0.4603 | 0.01072 | -0.0542 | -42.9384
-5.5 | -0.4043 | 0.00876 | -0.0492 | -46.153
-5 | -0.3419 | 0.00808 | -0.045 | -42.3144
-4.5 | -0.2777 | 0.00765 | -0.0415 | -36.3007
-4 | -0.2121 | 0.00741 | -0.0387 | -28.6235
-3.5 | -0.1462 | 0.00722 | -0.0363 | -20.2493
-3 | -0.0805 | 0.00705 | -0.0343 | -11.4184
-2.5 | -0.0142 | 0.00691 | -0.0326 | -2.055
-2 | 0.0517 | 0.00682 | -0.0311 | 7.5806
-1.5 | 0.1174 | 0.00674 | -0.0297 | 17.4184
-1 | 0.1833 | 0.00668 | -0.0286 | 27.4401
-0.5 | 0.2487 | 0.00666 | -0.0275 | 37.3423
0 | 0.3146 | 0.00663 | -0.0265 | 47.451
0.5 | 0.3799 | 0.00665 | -0.0255 | 57.1278
1 | 0.4457 | 0.00665 | -0.0246 | 67.0226
1.5 | 0.5109 | 0.00668 | -0.0236 | 76.482
2 | 0.5757 | 0.00667 | -0.0224 | 86.3118
2.5 | 0.6246 | 0.00584 | -0.0185 | 106.9521
3 | 0.6809 | 0.00561 | -0.0156 | 121.3725
3.5 | 0.7399 | 0.0055 | -0.013 | 134.5273
4 | 0.7976 | 0.00554 | -0.0099 | 143.9711
4.5 | 0.8571 | 0.00555 | -0.0069 | 154.4324
5 | 0.9335 | 0.00583 | -0.0074 | 160.1201
5.5 | 1.0169 | 0.00611 | -0.0091 | 166.4321
6 | 1.1008 | 0.00645 | -0.0105 | 170.6667
6.5 | 1.1832 | 0.00685 | -0.0113 | 172.7299
7 | 1.2605 | 0.00722 | -0.0107 | 174.5845
7.5 | 1.3334 | 0.00769 | -0.0089 | 173.394
8 | 1.4152 | 0.00827 | -0.0086 | 171.1245
8.5 | 1.4946 | 0.00904 | -0.0075 | 165.3319
9 | 1.5732 | 0.00994 | -0.006 | 158.2696
10 | 1.6359 | 0.01232 | 0.0125 | 132.7841
10.5 | 1.6551 | 0.01401 | 0.0224 | 118.137
11.5 | 1.7048 | 0.01859 | 0.0368 | 91.7052
12 | 1.7236 | 0.02207 | 0.0419 | 78.097
12.5 | 1.7321 | 0.02704 | 0.0448 | 64.057
13 | 1.7136 | 0.03498 | 0.0444 | 48.988
13.5 | 1.6578 | 0.04665 | 0.0404 | 35.537
14 | 1.5672 | 0.06116 | 0.0343 | 25.6246
14.5 | 1.4778 | 0.07588 | 0.0274 | 19.4755
15 | 1.4177 | 0.08874 | 0.0212 | 15.9759
15.5 | 1.3665 | 0.10144 | 0.0147 | 13.471
16 | 1.3342 | 0.11265 | 0.0092 | 11.8438
16.5 | 1.3095 | 0.12347 | 0.0037 | 10.6058
17 | 1.2871 | 0.13432 | -0.0021 | 9.5823
17.5 | 1.2708 | 0.14486 | -0.0081 | 8.7726

## 105. Re 10M Mach 0.00 (1)
BIGFOIL.COM POLAR EXPORT
NACA34012
NACA34012 |  |  |  | Cl Max: | 1.561 | at alpha= | 14 | deg
JavaFoil+Calcfoil stall+Eppler ext transition |  |  |  | L/D Max: | 148.686 | at alpha= | 9.5 | deg
Re: | 10000000 |  |  | Cd Min: | 0.0079 | at alpha= | 1.5 | deg
Mach: | 0 |  |  | Cl=0 at alpha= | -2.3167 | deg
|  |  |  | @ Cl=0.1, Cd= | 0.009388
|  |  |  | @ Cl=0.4, Cd= | 0.009089
|  |  |  | @ Cl=0.6, Cd= | 0.008439
alpha (deg) | Cl | Cd | Cm | Cl/Cd
-14.5 | -0.673 | 0.09333 | -0.011 | -7.211
-14 | -0.676 | 0.08806 | -0.011 | -7.679
-13.5 | -0.677 | 0.083 | -0.011 | -8.157
-13 | -0.676 | 0.07816 | -0.011 | -8.643
-12.5 | -0.671 | 0.07341 | -0.012 | -9.148
-12 | -0.665 | 0.06851 | -0.012 | -9.706
-11.5 | -0.655 | 0.06406 | -0.012 | -10.231
-11 | -0.643 | 0.05939 | -0.012 | -10.834
-10.5 | -0.628 | 0.05533 | -0.013 | -11.349
-10 | -0.611 | 0.04978 | -0.014 | -12.275
-9.5 | -0.709 | 0.00914 | -0.02 | -77.593
-9 | -0.677 | 0.00984 | -0.021 | -68.775
-8.5 | -0.641 | 0.00955 | -0.021 | -67.093
-8 | -0.601 | 0.00999 | -0.021 | -60.167
-7.5 | -0.559 | 0.00975 | -0.021 | -57.326
-7 | -0.514 | 0.00952 | -0.021 | -53.944
-6.5 | -0.466 | 0.00948 | -0.021 | -49.127
-6 | -0.416 | 0.01022 | -0.022 | -40.684
-5.5 | -0.364 | 0.00997 | -0.022 | -36.484
-5 | -0.31 | 0.00979 | -0.022 | -31.639
-4.5 | -0.254 | 0.00955 | -0.022 | -26.588
-4 | -0.197 | 0.00934 | -0.022 | -21.104
-3.5 | -0.139 | 0.00919 | -0.022 | -15.172
-3 | -0.081 | 0.00906 | -0.023 | -8.921
-2.5 | -0.022 | 0.00898 | -0.023 | -2.412
-2 | 0.038 | 0.00891 | -0.023 | 4.264
-1.5 | 0.098 | 0.00939 | -0.023 | 10.437
-1 | 0.158 | 0.00933 | -0.023 | 16.962
-0.5 | 0.219 | 0.00923 | -0.024 | 23.668
0 | 0.279 | 0.00916 | -0.024 | 30.392
0.5 | 0.338 | 0.0091 | -0.024 | 37.19
1 | 0.398 | 0.00913 | -0.024 | 43.627
1.5 | 0.458 | 0.0079 | -0.025 | 57.982
2 | 0.517 | 0.00836 | -0.025 | 61.881
2.5 | 0.577 | 0.0084 | -0.025 | 68.698
3 | 0.636 | 0.0085 | -0.025 | 74.808
3.5 | 0.695 | 0.00854 | -0.026 | 81.371
4 | 0.754 | 0.00921 | -0.026 | 81.86
4.5 | 0.813 | 0.00927 | -0.026 | 87.647
5 | 0.871 | 0.00941 | -0.026 | 92.592
5.5 | 0.929 | 0.00949 | -0.027 | 97.928
6 | 0.987 | 0.00898 | -0.027 | 109.89
6.5 | 1.044 | 0.00921 | -0.027 | 113.35
7 | 1.101 | 0.00949 | -0.027 | 116.024
7.5 | 1.157 | 0.00918 | -0.028 | 126.012
8 | 1.211 | 0.00904 | -0.028 | 133.926
8.5 | 1.263 | 0.00894 | -0.028 | 141.323
9 | 1.313 | 0.00898 | -0.028 | 146.276
9.5 | 1.36 | 0.00915 | -0.029 | 148.686
10 | 1.403 | 0.01089 | -0.029 | 128.833
10.5 | 1.441 | 0.01198 | -0.029 | 120.292
11 | 1.474 | 0.01319 | -0.029 | 111.776
11.5 | 1.502 | 0.0144 | -0.029 | 104.341
12 | 1.525 | 0.01575 | -0.03 | 96.833
12.5 | 1.543 | 0.01735 | -0.03 | 88.93
13 | 1.555 | 0.01936 | -0.03 | 80.356
13.5 | 1.56 | 0.02178 | -0.03 | 71.651
14 | 1.561 | 0.02465 | -0.03 | 63.317
14.5 | 1.556 | 0.02803 | -0.03 | 55.517
15 | 1.547 | 0.03182 | -0.03 | 48.62
15.5 | 1.534 | 0.03621 | -0.029 | 42.37
16 | 1.518 | 0.04087 | -0.029 | 37.151
16.5 | 1.499 | 0.04605 | -0.029 | 32.549
17 | 1.476 | 0.05157 | -0.029 | 28.633
17.5 | 1.452 | 0.05729 | -0.029 | 25.341
18 | 1.424 | 0.0633 | -0.029 | 22.494
18.5 | 1.391 | 0.06965 | -0.029 | 19.969
19 | 1.356 | 0.07632 | -0.029 | 17.768

## 106. Re 10M Mach 0.00 (2)
BIGFOIL.COM POLAR EXPORT
NACA34012
NACA34012 |  |  |  | Cl Max: | 1.8408 | at alpha= | 18.5 | deg
XFOIL ncrit=9 |  |  |  | L/D Max: | 174.711 | at alpha= | 7.5 | deg
Re: | 10000000 |  |  | Cd Min: | 0.05942 | at alpha= | 20 | deg
Mach: | 0 |  |  | Cl=0 at alpha= | -2.3872 | deg
|  |  |  | @ Cl=0.1, Cd= | 0.0062587
|  |  |  | @ Cl=0.4, Cd= | 0.0061644
|  |  |  | @ Cl=0.6, Cd= | 0.0050749
alpha (deg) | Cl | Cd | Cm | Cl/Cd
-20 | -1.6895 | 0.02525 | -0.0706 | -66.9109
-19.5 | -1.6748 | 0.02341 | -0.0665 | -71.5421
-19 | -1.652 | 0.0222 | -0.0624 | -74.4144
-18.5 | -1.631 | 0.02108 | -0.0575 | -77.3719
-18 | -1.6037 | 0.01985 | -0.0535 | -80.7909
-17.5 | -1.5704 | 0.01879 | -0.0502 | -83.5764
-17 | -1.5392 | 0.01757 | -0.0465 | -87.6039
-16.5 | -1.5073 | 0.01648 | -0.0426 | -91.4624
-16 | -1.4742 | 0.0155 | -0.0386 | -95.1097
-15.5 | -1.4321 | 0.01457 | -0.0364 | -98.291
-15 | -1.3773 | 0.01371 | -0.0367 | -100.4595
-14.5 | -1.321 | 0.0129 | -0.0372 | -102.4031
-14 | -1.2637 | 0.01218 | -0.0378 | -103.7521
-13.5 | -1.2054 | 0.01153 | -0.0385 | -104.5447
-13 | -1.1462 | 0.01095 | -0.0393 | -104.6758
-12.5 | -1.0952 | 0.01043 | -0.0383 | -105.0048
-12 | -1.0339 | 0.00992 | -0.0395 | -104.2238
-11.5 | -0.9572 | 0.00928 | -0.0441 | -103.1466
-11 | -0.8955 | 0.0088 | -0.0453 | -101.7614
-10.5 | -0.8504 | 0.00851 | -0.0428 | -99.9295
-10 | -0.8017 | 0.00823 | -0.0411 | -97.4119
-9.5 | -0.7525 | 0.00801 | -0.0394 | -93.9451
-9 | -0.7022 | 0.00782 | -0.038 | -89.7954
-8.5 | -0.6512 | 0.00765 | -0.0367 | -85.1242
-8 | -0.6003 | 0.00744 | -0.0354 | -80.6855
-7.5 | -0.5491 | 0.00725 | -0.0341 | -75.7379
-7 | -0.4968 | 0.00709 | -0.033 | -70.0705
-6.5 | -0.4442 | 0.00701 | -0.032 | -63.3666
-6 | -0.3914 | 0.00689 | -0.0311 | -56.807
-5.5 | -0.3387 | 0.00678 | -0.0301 | -49.9558
-5 | -0.2851 | 0.00672 | -0.0293 | -42.4256
-4.5 | -0.2311 | 0.00664 | -0.0286 | -34.8042
-4 | -0.1772 | 0.00656 | -0.0279 | -27.0122
-3.5 | -0.1223 | 0.0065 | -0.0273 | -18.8154
-3 | -0.0676 | 0.00643 | -0.0268 | -10.5132
-2.5 | -0.0125 | 0.00638 | -0.0263 | -1.9592
-2 | 0.0429 | 0.00631 | -0.0259 | 6.7987
-1.5 | 0.0982 | 0.00626 | -0.0255 | 15.6869
-1 | 0.1538 | 0.00622 | -0.0251 | 24.7267
-0.5 | 0.2093 | 0.0062 | -0.0247 | 33.7581
0 | 0.2649 | 0.00618 | -0.0244 | 42.8641
0.5 | 0.3203 | 0.00617 | -0.0241 | 51.9125
1 | 0.3759 | 0.00616 | -0.0238 | 61.0227
1.5 | 0.4309 | 0.00617 | -0.0234 | 69.8379
2 | 0.4851 | 0.00606 | -0.0229 | 80.0495
2.5 | 0.529 | 0.00535 | -0.0206 | 98.8785
3 | 0.5794 | 0.00512 | -0.0193 | 113.1641
3.5 | 0.6296 | 0.00501 | -0.018 | 125.6687
4 | 0.68 | 0.00492 | -0.0168 | 138.2114
4.5 | 0.7282 | 0.00489 | -0.0149 | 148.9162
5 | 0.7809 | 0.00498 | -0.0141 | 156.8072
5.5 | 0.8361 | 0.00515 | -0.014 | 162.3495
6 | 0.8979 | 0.00533 | -0.0154 | 168.4615
6.5 | 0.9608 | 0.0056 | -0.0171 | 171.5714
7 | 1.0267 | 0.00589 | -0.0196 | 174.3124
7.5 | 1.0867 | 0.00622 | -0.0209 | 174.7106
8 | 1.1407 | 0.00661 | -0.0208 | 172.5719
8.5 | 1.197 | 0.00701 | -0.0213 | 170.7561
9 | 1.2563 | 0.00751 | -0.0226 | 167.2836
9.5 | 1.3139 | 0.00811 | -0.0236 | 162.0099
10 | 1.3701 | 0.00881 | -0.0245 | 155.5165
10.5 | 1.4252 | 0.00958 | -0.0253 | 148.7683
11 | 1.4795 | 0.01032 | -0.0259 | 143.3624
11.5 | 1.5218 | 0.011 | -0.0239 | 138.3455
12 | 1.5565 | 0.01166 | -0.0204 | 133.4906
12.5 | 1.5919 | 0.0123 | -0.0171 | 129.4228
13 | 1.6268 | 0.013 | -0.0138 | 125.1385
13.5 | 1.6627 | 0.01373 | -0.011 | 121.0998
14 | 1.6897 | 0.01452 | -0.0065 | 116.3705
14.5 | 1.7173 | 0.01531 | -0.0024 | 112.1685
15 | 1.7432 | 0.01632 | 0.0014 | 106.8137
15.5 | 1.7686 | 0.01745 | 0.0048 | 101.3524
16 | 1.7891 | 0.01895 | 0.0082 | 94.4116
16.5 | 1.809 | 0.02067 | 0.0112 | 87.5181
17 | 1.8238 | 0.02294 | 0.0138 | 79.5031
17.5 | 1.8346 | 0.02582 | 0.0157 | 71.0534
18 | 1.8394 | 0.02964 | 0.017 | 62.058
18.5 | 1.8408 | 0.03423 | 0.0172 | 53.7774
19 | 1.8305 | 0.04053 | 0.0165 | 45.1641
19.5 | 1.8084 | 0.04877 | 0.0145 | 37.0802
20 | 1.7711 | 0.05942 | 0.0111 | 29.8065

## 107. Re 10M Mach 0.10 (1)
BIGFOIL.COM POLAR EXPORT
NACA34012
NACA34012 |  |  |  | Cl Max: | 1.554 | at alpha= | 13.5 | deg
JavaFoil+Calcfoil stall+Eppler ext transition |  |  |  | L/D Max: | 145.192 | at alpha= | 9 | deg
Re: | 10000000 |  |  | Cd Min: | 0.00795 | at alpha= | 1.5 | deg
Mach: | 0.1 |  |  | Cl=0 at alpha= | -2.3167 | deg
|  |  |  | @ Cl=0.1, Cd= | 0.0094164
|  |  |  | @ Cl=0.4, Cd= | 0.00913
|  |  |  | @ Cl=0.6, Cd= | 0.0084703
alpha (deg) | Cl | Cd | Cm | Cl/Cd
-14.5 | -0.648 | 0.09512 | -0.011 | -6.812
-14 | -0.654 | 0.0896 | -0.011 | -7.299
-13.5 | -0.658 | 0.08444 | -0.011 | -7.789
-13 | -0.659 | 0.07944 | -0.011 | -8.293
-12.5 | -0.657 | 0.07442 | -0.011 | -8.833
-12 | -0.653 | 0.0698 | -0.012 | -9.354
-11.5 | -0.646 | 0.06506 | -0.012 | -9.923
-11 | -0.635 | 0.06039 | -0.012 | -10.522
-10.5 | -0.622 | 0.05606 | -0.013 | -11.093
-10 | -0.605 | 0.05145 | -0.013 | -11.758
-9.5 | -0.705 | 0.00848 | -0.021 | -83.114
-9 | -0.675 | 0.00933 | -0.021 | -72.343
-8.5 | -0.64 | 0.00959 | -0.021 | -66.738
-8 | -0.601 | 0.01005 | -0.021 | -59.822
-7.5 | -0.559 | 0.00983 | -0.021 | -56.884
-7 | -0.515 | 0.00963 | -0.021 | -53.426
-6.5 | -0.467 | 0.00952 | -0.021 | -49.039
-6 | -0.417 | 0.01032 | -0.022 | -40.405
-5.5 | -0.365 | 0.01003 | -0.022 | -36.396
-5 | -0.311 | 0.0098 | -0.022 | -31.73
-4.5 | -0.255 | 0.00955 | -0.022 | -26.697
-4 | -0.198 | 0.00942 | -0.022 | -21.033
-3.5 | -0.14 | 0.00926 | -0.023 | -15.127
-3 | -0.081 | 0.00909 | -0.023 | -8.933
-2.5 | -0.022 | 0.00903 | -0.023 | -2.412
-2 | 0.038 | 0.00891 | -0.023 | 4.286
-1.5 | 0.098 | 0.00942 | -0.023 | 10.458
-1 | 0.159 | 0.00931 | -0.024 | 17.083
-0.5 | 0.22 | 0.00923 | -0.024 | 23.792
0 | 0.28 | 0.00916 | -0.024 | 30.557
0.5 | 0.34 | 0.00919 | -0.024 | 37.007
1 | 0.4 | 0.00913 | -0.024 | 43.846
1.5 | 0.46 | 0.00795 | -0.025 | 57.895
2 | 0.52 | 0.0084 | -0.025 | 61.913
2.5 | 0.58 | 0.00845 | -0.025 | 68.588
3 | 0.639 | 0.00851 | -0.025 | 75.095
3.5 | 0.699 | 0.0086 | -0.026 | 81.238
4 | 0.758 | 0.00927 | -0.026 | 81.711
4.5 | 0.817 | 0.00935 | -0.026 | 87.315
5 | 0.875 | 0.00944 | -0.026 | 92.759
5.5 | 0.934 | 0.00952 | -0.027 | 98.086
6 | 0.991 | 0.00905 | -0.027 | 109.563
6.5 | 1.049 | 0.00929 | -0.027 | 112.963
7 | 1.106 | 0.00957 | -0.028 | 115.515
7.5 | 1.162 | 0.00928 | -0.028 | 125.16
8 | 1.217 | 0.00912 | -0.028 | 133.396
8.5 | 1.269 | 0.00902 | -0.028 | 140.657
9 | 1.318 | 0.00908 | -0.029 | 145.192
9.5 | 1.365 | 0.01018 | -0.029 | 134.064
10 | 1.408 | 0.01105 | -0.029 | 127.409
10.5 | 1.445 | 0.01222 | -0.029 | 118.21
11 | 1.477 | 0.01346 | -0.029 | 109.701
11.5 | 1.503 | 0.01472 | -0.03 | 102.106
12 | 1.524 | 0.01617 | -0.03 | 94.252
12.5 | 1.54 | 0.01791 | -0.03 | 86.019
13 | 1.551 | 0.02006 | -0.03 | 77.324
13.5 | 1.554 | 0.02268 | -0.03 | 68.491
14 | 1.551 | 0.02579 | -0.03 | 60.15
14.5 | 1.544 | 0.02942 | -0.03 | 52.471
15 | 1.532 | 0.03343 | -0.03 | 45.833
15.5 | 1.516 | 0.03809 | -0.029 | 39.796
16 | 1.496 | 0.043 | -0.029 | 34.8
16.5 | 1.473 | 0.0485 | -0.029 | 30.373
17 | 1.447 | 0.05421 | -0.029 | 26.691
17.5 | 1.418 | 0.0602 | -0.029 | 23.555
18 | 1.386 | 0.06652 | -0.029 | 20.835
18.5 | 1.348 | 0.07319 | -0.029 | 18.424

## 108. Re 10M Mach 0.10 (2)
BIGFOIL.COM POLAR EXPORT
NACA34012
NACA34012 |  |  |  | Cl Max: | 1.8318 | at alpha= | 18 | deg
XFOIL ncrit=9 |  |  |  | L/D Max: | 174.792 | at alpha= | 7.5 | deg
Re: | 10000000 |  |  | Cd Min: | 0.06835 | at alpha= | 20 | deg
Mach: | 0.1 |  |  | Cl=0 at alpha= | -2.3871 | deg
|  |  |  | @ Cl=0.1, Cd= | 0.0062692
|  |  |  | @ Cl=0.4, Cd= | 0.00617
|  |  |  | @ Cl=0.6, Cd= | 0.0050927
alpha (deg) | Cl | Cd | Cm | Cl/Cd
-20 | -1.6583 | 0.02975 | -0.0791 | -55.7412
-19.5 | -1.6558 | 0.02675 | -0.0753 | -61.8991
-19 | -1.6404 | 0.02485 | -0.0711 | -66.0121
-18.5 | -1.6226 | 0.02323 | -0.0664 | -69.8493
-18 | -1.6072 | 0.0217 | -0.0604 | -74.0645
-17.5 | -1.5774 | 0.02035 | -0.0564 | -77.5135
-17 | -1.5451 | 0.0191 | -0.0526 | -80.8953
-16.5 | -1.5116 | 0.01807 | -0.0486 | -83.6525
-16 | -1.4811 | 0.01673 | -0.0441 | -88.5296
-15.5 | -1.4467 | 0.01563 | -0.0401 | -92.5592
-15 | -1.3918 | 0.01456 | -0.04 | -95.5907
-14.5 | -1.3352 | 0.01357 | -0.0402 | -98.3935
-14 | -1.2775 | 0.0127 | -0.0404 | -100.5906
-13.5 | -1.2185 | 0.01196 | -0.0409 | -101.8813
-13 | -1.1585 | 0.01129 | -0.0415 | -102.6129
-12.5 | -1.1064 | 0.0107 | -0.0403 | -103.4019
-12 | -1.0447 | 0.01015 | -0.0412 | -102.9261
-11.5 | -0.9664 | 0.00956 | -0.0457 | -101.0879
-11 | -0.9023 | 0.00901 | -0.0471 | -100.1443
-10.5 | -0.8571 | 0.00867 | -0.0444 | -98.8581
-10 | -0.8081 | 0.00835 | -0.0424 | -96.7784
-9.5 | -0.7585 | 0.0081 | -0.0406 | -93.642
-9 | -0.7077 | 0.00789 | -0.039 | -89.6958
-8.5 | -0.6563 | 0.00771 | -0.0376 | -85.1232
-8 | -0.6045 | 0.00752 | -0.0363 | -80.3856
-7.5 | -0.553 | 0.0073 | -0.0349 | -75.7534
-7 | -0.5004 | 0.00714 | -0.0337 | -70.084
-6.5 | -0.4474 | 0.00704 | -0.0326 | -63.5511
-6 | -0.394 | 0.00693 | -0.0316 | -56.8543
-5.5 | -0.341 | 0.00681 | -0.0306 | -50.0734
-5 | -0.2871 | 0.00674 | -0.0297 | -42.5964
-4.5 | -0.2326 | 0.00666 | -0.0289 | -34.9249
-4 | -0.1783 | 0.00658 | -0.0282 | -27.0973
-3.5 | -0.1231 | 0.00652 | -0.0276 | -18.8804
-3 | -0.068 | 0.00643 | -0.027 | -10.5754
-2.5 | -0.0126 | 0.00639 | -0.0265 | -1.9718
-2 | 0.0432 | 0.00632 | -0.026 | 6.8354
-1.5 | 0.0989 | 0.00627 | -0.0256 | 15.7735
-1 | 0.1547 | 0.00623 | -0.0252 | 24.8315
-0.5 | 0.2106 | 0.0062 | -0.0249 | 33.9677
0 | 0.2664 | 0.00619 | -0.0245 | 43.0372
0.5 | 0.3223 | 0.00617 | -0.0242 | 52.2366
1 | 0.3781 | 0.00617 | -0.0239 | 61.2804
1.5 | 0.4335 | 0.00617 | -0.0235 | 70.2593
2 | 0.4881 | 0.00608 | -0.023 | 80.2796
2.5 | 0.5322 | 0.00537 | -0.0206 | 99.1061
3 | 0.5829 | 0.00513 | -0.0193 | 113.6257
3.5 | 0.6333 | 0.00502 | -0.018 | 126.1554
4 | 0.6841 | 0.00494 | -0.0167 | 138.4818
4.5 | 0.7325 | 0.00491 | -0.0148 | 149.1853
5 | 0.7856 | 0.00499 | -0.0139 | 157.4349
5.5 | 0.8412 | 0.00517 | -0.0138 | 162.7079
6 | 0.9037 | 0.00535 | -0.0152 | 168.9159
6.5 | 0.9674 | 0.00562 | -0.017 | 172.1352
7 | 1.0338 | 0.00592 | -0.0194 | 174.6284
7.5 | 1.0942 | 0.00626 | -0.0206 | 174.7923
8 | 1.1485 | 0.00664 | -0.0204 | 172.9669
8.5 | 1.2058 | 0.00705 | -0.021 | 171.0355
9 | 1.2654 | 0.00757 | -0.0222 | 167.1598
9.5 | 1.3236 | 0.00818 | -0.0232 | 161.8093
10 | 1.3804 | 0.00889 | -0.024 | 155.2756
10.5 | 1.4359 | 0.00968 | -0.0246 | 148.3368
11 | 1.4905 | 0.01047 | -0.0251 | 142.3591
11.5 | 1.5302 | 0.01116 | -0.0224 | 137.1147
12 | 1.5648 | 0.01185 | -0.0186 | 132.0506
12.5 | 1.5999 | 0.01252 | -0.0151 | 127.7875
13 | 1.635 | 0.01325 | -0.0117 | 123.3962
13.5 | 1.6696 | 0.014 | -0.0084 | 119.2571
14 | 1.6952 | 0.01479 | -0.0035 | 114.618
14.5 | 1.722 | 0.01572 | 0.0006 | 109.542
15 | 1.749 | 0.01677 | 0.0043 | 104.2934
15.5 | 1.7718 | 0.01812 | 0.0079 | 97.7815
16 | 1.7917 | 0.01979 | 0.0113 | 90.5356
16.5 | 1.8098 | 0.0218 | 0.0141 | 83.0183
17 | 1.821 | 0.02458 | 0.0166 | 74.0846
17.5 | 1.8292 | 0.028 | 0.0181 | 65.3286
18 | 1.8318 | 0.03238 | 0.0188 | 56.572
18.5 | 1.8264 | 0.03809 | 0.0184 | 47.9496
19 | 1.8067 | 0.04592 | 0.0167 | 39.3445
19.5 | 1.7729 | 0.05601 | 0.0136 | 31.6533
20 | 1.7248 | 0.06835 | 0.0094 | 25.2348

## 109. Re 10M Mach 0.25 (1)
BIGFOIL.COM POLAR EXPORT
NACA34012
NACA34012 |  |  |  | Cl Max: | 1.515 | at alpha= | 12.5 | deg
JavaFoil+Calcfoil stall+Eppler ext transition |  |  |  | L/D Max: | 142.753 | at alpha= | 8.5 | deg
Re: | 10000000 |  |  | Cd Min: | 0.00812 | at alpha= | 1.5 | deg
Mach: | 0.25 |  |  | Cl=0 at alpha= | -2.3197 | deg
|  |  |  | @ Cl=0.1, Cd= | 0.0090107
|  |  |  | @ Cl=0.4, Cd= | 0.0093118
|  |  |  | @ Cl=0.6, Cd= | 0.0086298
alpha (deg) | Cl | Cd | Cm | Cl/Cd
-13 | -0.515 | 0.08793 | -0.011 | -5.861
-12.5 | -0.537 | 0.08186 | -0.011 | -6.555
-12 | -0.553 | 0.0764 | -0.011 | -7.237
-11.5 | -0.564 | 0.07129 | -0.011 | -7.911
-11 | -0.57 | 0.06633 | -0.012 | -8.59
-10.5 | -0.57 | 0.0616 | -0.012 | -9.259
-10 | -0.564 | 0.05719 | -0.012 | -9.866
-9.5 | -0.553 | 0.0529 | -0.013 | -10.45
-9 | -0.537 | 0.04866 | -0.013 | -11.037
-8.5 | -0.52 | 0.04253 | -0.014 | -12.23
-8 | -0.596 | 0.00978 | -0.022 | -60.92
-7.5 | -0.559 | 0.00949 | -0.022 | -58.881
-7 | -0.517 | 0.00997 | -0.022 | -51.875
-6.5 | -0.472 | 0.00976 | -0.022 | -48.346
-6 | -0.423 | 0.00972 | -0.022 | -43.512
-5.5 | -0.371 | 0.01033 | -0.022 | -35.969
-5 | -0.317 | 0.01005 | -0.023 | -31.565
-4.5 | -0.261 | 0.00981 | -0.023 | -26.571
-4 | -0.203 | 0.00957 | -0.023 | -21.189
-3.5 | -0.144 | 0.00944 | -0.023 | -15.206
-3 | -0.083 | 0.00928 | -0.023 | -8.978
-2.5 | -0.022 | 0.00916 | -0.024 | -2.438
-2 | 0.039 | 0.00905 | -0.024 | 4.334
-1.5 | 0.101 | 0.00901 | -0.024 | 11.224
-1 | 0.163 | 0.00951 | -0.024 | 17.171
-0.5 | 0.226 | 0.00944 | -0.024 | 23.905
0 | 0.288 | 0.00935 | -0.025 | 30.741
0.5 | 0.349 | 0.00932 | -0.025 | 37.496
1 | 0.411 | 0.00931 | -0.025 | 44.158
1.5 | 0.473 | 0.00812 | -0.025 | 58.221
2 | 0.534 | 0.00813 | -0.026 | 65.723
2.5 | 0.595 | 0.00862 | -0.026 | 69.026
3 | 0.656 | 0.00874 | -0.026 | 75.107
3.5 | 0.717 | 0.00883 | -0.026 | 81.185
4 | 0.778 | 0.00899 | -0.027 | 86.542
4.5 | 0.838 | 0.00966 | -0.027 | 86.758
5 | 0.898 | 0.00909 | -0.027 | 98.821
5.5 | 0.958 | 0.00919 | -0.027 | 104.243
6 | 1.017 | 0.0094 | -0.028 | 108.236
6.5 | 1.076 | 0.00905 | -0.028 | 118.919
7 | 1.134 | 0.00939 | -0.028 | 120.72
7.5 | 1.191 | 0.00919 | -0.029 | 129.579
8 | 1.246 | 0.0091 | -0.029 | 136.92
8.5 | 1.298 | 0.00909 | -0.029 | 142.753
9 | 1.347 | 0.01014 | -0.029 | 132.785
9.5 | 1.391 | 0.01094 | -0.03 | 127.184
10 | 1.43 | 0.01209 | -0.03 | 118.228
10.5 | 1.461 | 0.0136 | -0.03 | 107.435
11 | 1.485 | 0.01517 | -0.03 | 97.925
11.5 | 1.492 | 0.01863 | -0.03 | 80.077
12 | 1.512 | 0.01918 | -0.03 | 78.823
12.5 | 1.515 | 0.02193 | -0.03 | 69.074
13 | 1.511 | 0.02519 | -0.03 | 59.984
13.5 | 1.497 | 0.02921 | -0.03 | 51.235
14 | 1.476 | 0.03369 | -0.03 | 43.801
14.5 | 1.447 | 0.03889 | -0.029 | 37.209
15 | 1.412 | 0.04458 | -0.029 | 31.677
15.5 | 1.371 | 0.05074 | -0.029 | 27.011
16 | 1.323 | 0.05748 | -0.029 | 23.009
16.5 | 1.269 | 0.06465 | -0.029 | 19.621
17 | 1.209 | 0.07239 | -0.029 | 16.698
17.5 | 1.144 | 0.08052 | -0.029 | 14.208

## 110. Re 10M Mach 0.25 (2)
BIGFOIL.COM POLAR EXPORT
NACA34012
NACA34012 |  |  |  | Cl Max: | 1.7912 | at alpha= | 16 | deg
XFOIL ncrit=9 |  |  |  | L/D Max: | 176.546 | at alpha= | 7 | deg
Re: | 10000000 |  |  | Cd Min: | 0.20968 | at alpha= | -19 | deg
Mach: | 0.25 |  |  | Cl=0 at alpha= | -2.3876 | deg
|  |  |  | @ Cl=0.1, Cd= | 0.0063028
|  |  |  | @ Cl=0.4, Cd= | 0.0062267
|  |  |  | @ Cl=0.6, Cd= | 0.0052191
alpha (deg) | Cl | Cd | Cm | Cl/Cd
-19 | -0.6382 | 0.20968 | 0.0309 | -3.0437
-18.5 | -0.6205 | 0.20372 | 0.0274 | -3.0458
-18 | -0.6038 | 0.19747 | 0.024 | -3.0577
-17.5 | -0.6163 | 0.18087 | 0.0167 | -3.4074
-17 | -0.5993 | 0.17513 | 0.0137 | -3.422
-16.5 | -0.6533 | 0.1506 | 0.0017 | -4.338
-16 | -0.6925 | 0.13296 | -0.0081 | -5.2083
-15.5 | -0.7587 | 0.11157 | -0.0212 | -6.8002
-15 | -1.0558 | 0.0538 | -0.0733 | -19.6245
-14.5 | -1.1743 | 0.04178 | -0.0699 | -28.1067
-14 | -1.3123 | 0.02266 | -0.0589 | -57.9126
-13.5 | -1.2768 | 0.01751 | -0.0571 | -72.9183
-13 | -1.2208 | 0.01511 | -0.0559 | -80.7942
-12.5 | -1.164 | 0.01357 | -0.054 | -85.7775
-12 | -1.1041 | 0.01236 | -0.0524 | -89.3285
-11.5 | -1.0226 | 0.0112 | -0.0553 | -91.3036
-11 | -0.9423 | 0.01031 | -0.0579 | -91.3967
-10.5 | -0.894 | 0.00992 | -0.0541 | -90.121
-10 | -0.843 | 0.00934 | -0.051 | -90.257
-9.5 | -0.7917 | 0.00883 | -0.0481 | -89.6602
-9 | -0.7385 | 0.00844 | -0.0456 | -87.5
-8.5 | -0.6846 | 0.00814 | -0.0433 | -84.1032
-8 | -0.6298 | 0.00789 | -0.0413 | -79.8226
-7.5 | -0.5747 | 0.00768 | -0.0395 | -74.8307
-7 | -0.5202 | 0.00742 | -0.0376 | -70.1078
-6.5 | -0.4651 | 0.00723 | -0.036 | -64.3292
-6 | -0.4094 | 0.00711 | -0.0345 | -57.5809
-5.5 | -0.3534 | 0.00699 | -0.0332 | -50.5579
-5 | -0.2978 | 0.00685 | -0.0319 | -43.4745
-4.5 | -0.2413 | 0.00676 | -0.0308 | -35.6953
-4 | -0.1848 | 0.00666 | -0.0298 | -27.7477
-3.5 | -0.1277 | 0.00658 | -0.0289 | -19.4073
-3 | -0.0703 | 0.00649 | -0.0282 | -10.832
-2.5 | -0.0129 | 0.00643 | -0.0275 | -2.0062
-2 | 0.0445 | 0.00637 | -0.0269 | 6.9859
-1.5 | 0.1023 | 0.0063 | -0.0264 | 16.2381
-1 | 0.1599 | 0.00628 | -0.0258 | 25.4618
-0.5 | 0.2178 | 0.00624 | -0.0254 | 34.9038
0 | 0.2752 | 0.00624 | -0.0249 | 44.1026
0.5 | 0.3331 | 0.00621 | -0.0245 | 53.6393
1 | 0.3904 | 0.00623 | -0.0241 | 62.6645
1.5 | 0.4481 | 0.00621 | -0.0237 | 72.1578
2 | 0.5044 | 0.00618 | -0.0231 | 81.6181
3 | 0.6019 | 0.0052 | -0.019 | 115.75
3.5 | 0.6541 | 0.00509 | -0.0175 | 128.5069
4 | 0.7066 | 0.00502 | -0.016 | 140.757
4.5 | 0.7563 | 0.00501 | -0.0138 | 150.9581
5 | 0.8115 | 0.00509 | -0.0129 | 159.4303
5.5 | 0.8701 | 0.00528 | -0.0127 | 164.7917
6 | 0.936 | 0.00548 | -0.0141 | 170.8029
6.5 | 1.0042 | 0.00575 | -0.0161 | 174.6435
7 | 1.0734 | 0.00608 | -0.0183 | 176.5461
7.5 | 1.1361 | 0.00644 | -0.019 | 176.413
8 | 1.1909 | 0.00684 | -0.018 | 174.1082
8.5 | 1.2546 | 0.00729 | -0.019 | 172.0988
9 | 1.3167 | 0.00793 | -0.0198 | 166.0404
9.5 | 1.3775 | 0.00866 | -0.0203 | 159.0647
10 | 1.4369 | 0.00948 | -0.0206 | 151.5717
10.5 | 1.4948 | 0.01041 | -0.0206 | 143.5927
11 | 1.5406 | 0.01126 | -0.0181 | 136.8206
11.5 | 1.5753 | 0.01202 | -0.0133 | 131.0566
12 | 1.6094 | 0.01281 | -0.0085 | 125.6362
12.5 | 1.6421 | 0.01367 | -0.0036 | 120.1244
13 | 1.6687 | 0.01452 | 0.0022 | 114.9242
13.5 | 1.6969 | 0.01559 | 0.0072 | 108.8454
14 | 1.723 | 0.01691 | 0.0118 | 101.8924
14.5 | 1.7483 | 0.01843 | 0.0159 | 94.8616
15 | 1.7662 | 0.0206 | 0.0198 | 85.7379
15.5 | 1.7831 | 0.02318 | 0.0228 | 76.9241
16 | 1.7912 | 0.02687 | 0.0249 | 66.6617
16.5 | 1.7902 | 0.03197 | 0.0258 | 55.9962
17 | 1.7834 | 0.0383 | 0.0252 | 46.564
17.5 | 1.7612 | 0.04677 | 0.0231 | 37.6566
18 | 1.7175 | 0.05812 | 0.0194 | 29.5509
18.5 | 1.6602 | 0.07143 | 0.0145 | 23.2423
19 | 1.5976 | 0.08575 | 0.0088 | 18.6309
19.5 | 1.5393 | 0.10012 | 0.0025 | 15.3746
20 | 1.4987 | 0.11247 | -0.0031 | 13.3253

## 111. Re 10M Mach 0.50 (1)
BIGFOIL.COM POLAR EXPORT
NACA34012
NACA34012 |  |  |  | Cl Max: | 1.419 | at alpha= | 9 | deg
JavaFoil+Calcfoil stall+Eppler ext transition |  |  |  | L/D Max: | 135.425 | at alpha= | 6.5 | deg
Re: | 10000000 |  |  | Cd Min: | 0.00835 | at alpha= | 3.5 | deg
Mach: | 0.5 |  |  | Cl=0 at alpha= | -2.3188 | deg
|  |  |  | @ Cl=0.1, Cd= | 0.0096545
|  |  |  | @ Cl=0.4, Cd= | 0.0096086
|  |  |  | @ Cl=0.6, Cd= | 0.0084047
alpha (deg) | Cl | Cd | Cm | Cl/Cd
-20 | -0.948 | 0.14536 | -0.013 | -6.52
-19.5 | -0.924 | 0.13313 | -0.013 | -6.937
-19 | -0.902 | 0.12237 | -0.014 | -7.367
-18.5 | -0.869 | 0.13023 | -0.013 | -6.675
-18 | -0.843 | 0.12389 | -0.013 | -6.803
-17.5 | -0.819 | 0.11416 | -0.013 | -7.177
-17 | -0.798 | 0.10329 | -0.014 | -7.723
-16.5 | -0.763 | 0.1131 | -0.012 | -6.749
-16 | -0.739 | 0.10378 | -0.013 | -7.12
-15.5 | -0.715 | 0.09478 | -0.013 | -7.547
-15 | -0.685 | 0.09925 | -0.012 | -6.898
-14.5 | -0.659 | 0.09326 | -0.013 | -7.062
-14 | -0.634 | 0.08468 | -0.013 | -7.492
-13.5 | -0.606 | 0.08511 | -0.013 | -7.121
-13 | -0.578 | 0.08236 | -0.012 | -7.02
-12.5 | -0.554 | 0.07459 | -0.013 | -7.422
-12 | -0.525 | 0.07588 | -0.013 | -6.917
-11.5 | -0.498 | 0.07186 | -0.012 | -6.928
-11 | -0.473 | 0.06454 | -0.013 | -7.33
-10.5 | -0.444 | 0.06556 | -0.013 | -6.777
-10 | -0.418 | 0.06155 | -0.013 | -6.784
-9.5 | -0.392 | 0.0553 | -0.014 | -7.095
-9 | -0.364 | 0.05599 | -0.013 | -6.494
-8.5 | -0.337 | 0.0512 | -0.013 | -6.591
-8 | -0.309 | 0.05099 | -0.013 | -6.069
-7.5 | -0.283 | 0.04693 | -0.013 | -6.031
-7 | -0.255 | 0.04606 | -0.013 | -5.544
-6.5 | -0.228 | 0.0446 | -0.013 | -5.114
-6 | -0.309 | 0.04117 | -0.014 | -7.517
-5.5 | -0.304 | 0.03602 | -0.015 | -8.439
-5 | -0.331 | 0.01048 | -0.025 | -31.634
-4.5 | -0.279 | 0.01016 | -0.025 | -27.469
-4 | -0.22 | 0.00983 | -0.026 | -22.412
-3.5 | -0.158 | 0.01037 | -0.026 | -15.198
-3 | -0.092 | 0.01011 | -0.026 | -9.108
-2.5 | -0.025 | 0.00989 | -0.026 | -2.506
-2 | 0.044 | 0.00976 | -0.027 | 4.469
-1.5 | 0.113 | 0.00963 | -0.027 | 11.704
-1 | 0.182 | 0.0096 | -0.027 | 18.986
-0.5 | 0.252 | 0.00959 | -0.027 | 26.261
0 | 0.321 | 0.00959 | -0.028 | 33.475
0.5 | 0.39 | 0.00961 | -0.028 | 40.566
1 | 0.459 | 0.0096 | -0.028 | 47.749
1.5 | 0.527 | 0.00961 | -0.028 | 54.866
2 | 0.595 | 0.00839 | -0.029 | 70.944
2.5 | 0.663 | 0.00859 | -0.029 | 77.239
3 | 0.731 | 0.00874 | -0.029 | 83.638
3.5 | 0.798 | 0.00835 | -0.03 | 95.557
4 | 0.865 | 0.0089 | -0.03 | 97.232
4.5 | 0.931 | 0.0091 | -0.03 | 102.305
5 | 0.997 | 0.00927 | -0.03 | 107.554
5.5 | 1.062 | 0.00901 | -0.031 | 117.801
6 | 1.125 | 0.00882 | -0.031 | 127.529
6.5 | 1.188 | 0.00877 | -0.031 | 135.425
7 | 1.248 | 0.01023 | -0.032 | 122.036
7.5 | 1.305 | 0.01088 | -0.032 | 119.936
8 | 1.356 | 0.01176 | -0.032 | 115.369
8.5 | 1.396 | 0.01298 | -0.032 | 107.576
9 | 1.419 | 0.01517 | -0.032 | 93.524
9.5 | 1.413 | 0.0197 | -0.032 | 71.727
10 | 1.381 | 0.02604 | -0.031 | 53.024
10.5 | 1.316 | 0.03361 | -0.03 | 39.171
11 | 1.132 | 0.04407 | -0.029 | 25.687
11.5 | 0.823 | 0.05429 | -0.029 | 15.161
12 | 0.851 | 0.05692 | -0.029 | 14.946
12.5 | 0.87 | 0.06661 | -0.028 | 13.064
13 | 0.902 | 0.06524 | -0.029 | 13.831
13.5 | 0.926 | 0.07184 | -0.029 | 12.888
14 | 0.949 | 0.07921 | -0.029 | 11.977

## 112. Re 10M Mach 0.50 (2)
BIGFOIL.COM POLAR EXPORT
NACA34012
NACA34012 |  |  |  | Cl Max: | 1.7672 | at alpha= | 12.5 | deg
XFOIL ncrit=9 |  |  |  | L/D Max: | 180.95 | at alpha= | 7 | deg
Re: | 10000000 |  |  | Cd Min: | 0.25037 | at alpha= | -20 | deg
Mach: | 0.5 |  |  | Cl=0 at alpha= | -2.3867 | deg
|  |  |  | @ Cl=0.1, Cd= | 0.0065183
|  |  |  | @ Cl=0.4, Cd= | 0.0064129
|  |  |  | @ Cl=0.6, Cd= | 0.0062001
alpha (deg) | Cl | Cd | Cm | Cl/Cd
-20 | -0.6993 | 0.25037 | 0.0476 | -2.7931
-19.5 | -0.6792 | 0.24195 | 0.0429 | -2.8072
-19 | -0.6573 | 0.23473 | 0.0386 | -2.8002
-18.5 | -0.6357 | 0.22726 | 0.0343 | -2.7972
-18 | -0.6153 | 0.21943 | 0.0301 | -2.8041
-17.5 | -0.5973 | 0.21054 | 0.0256 | -2.837
-17 | -0.5773 | 0.20275 | 0.0216 | -2.8473
-16.5 | -0.5597 | 0.19421 | 0.0173 | -2.8819
-16 | -0.5385 | 0.18736 | 0.0137 | -2.8741
-15.5 | -0.5181 | 0.18037 | 0.0102 | -2.8724
-15 | -0.5011 | 0.17244 | 0.0065 | -2.9059
-14.5 | -0.4882 | 0.16322 | 0.0025 | -2.9911
-14 | -0.473 | 0.15535 | -0.001 | -3.0447
-13.5 | -0.461 | 0.14696 | -0.0047 | -3.1369
-13 | -0.4451 | 0.13979 | -0.0077 | -3.1841
-12.5 | -0.4169 | 0.12961 | -0.0169 | -3.2166
-12 | -0.403 | 0.11905 | -0.0243 | -3.3851
-11.5 | -0.3766 | 0.10512 | -0.0401 | -3.5826
-11 | -0.3099 | 0.09186 | -0.0639 | -3.3736
-10.5 | -0.3051 | 0.08378 | -0.0687 | -3.6417
-10 | -0.3245 | 0.07299 | -0.0752 | -4.4458
-9.5 | -0.3366 | 0.06401 | -0.0806 | -5.2586
-9 | -0.3622 | 0.05328 | -0.0904 | -6.798
-8.5 | -0.3985 | 0.04685 | -0.0895 | -8.5059
-7.5 | -0.4502 | 0.03503 | -0.0766 | -12.8518
-7 | -0.4623 | 0.02765 | -0.0695 | -16.7197
-6.5 | -0.4863 | 0.01712 | -0.0603 | -28.4054
-6 | -0.4712 | 0.00957 | -0.0532 | -49.2372
-5.5 | -0.4111 | 0.00824 | -0.0483 | -49.8908
-5 | -0.3467 | 0.00771 | -0.0443 | -44.9676
-4.5 | -0.2805 | 0.00739 | -0.0411 | -37.9567
-4 | -0.2147 | 0.00713 | -0.0383 | -30.1122
-3.5 | -0.148 | 0.00696 | -0.0361 | -21.2644
-3 | -0.0815 | 0.00678 | -0.0341 | -12.0206
-2.5 | -0.015 | 0.00668 | -0.0325 | -2.2455
-2 | 0.0512 | 0.00657 | -0.031 | 7.793
-1.5 | 0.1173 | 0.0065 | -0.0297 | 18.0462
-1 | 0.1834 | 0.00645 | -0.0286 | 28.4341
-0.5 | 0.2493 | 0.00642 | -0.0276 | 38.8318
0 | 0.3152 | 0.00641 | -0.0266 | 49.1732
0.5 | 0.3809 | 0.00641 | -0.0257 | 59.4228
1 | 0.447 | 0.00642 | -0.0248 | 69.6262
1.5 | 0.5123 | 0.00646 | -0.0238 | 79.3034
2 | 0.5782 | 0.00646 | -0.0229 | 89.5046
2.5 | 0.6302 | 0.00584 | -0.0195 | 107.911
3 | 0.6883 | 0.00554 | -0.0169 | 124.2419
3.5 | 0.7473 | 0.00547 | -0.0144 | 136.6179
4 | 0.8075 | 0.00542 | -0.0118 | 148.9852
4.5 | 0.8631 | 0.00544 | -0.0082 | 158.6581
5 | 0.9281 | 0.00555 | -0.0061 | 167.2252
5.5 | 1.0064 | 0.00586 | -0.0068 | 171.7406
6.5 | 1.177 | 0.00652 | -0.0099 | 180.5215
7 | 1.2576 | 0.00695 | -0.01 | 180.9496
7.5 | 1.3306 | 0.00739 | -0.0082 | 180.0541
8 | 1.4068 | 0.00799 | -0.0069 | 176.0701
8.5 | 1.4868 | 0.00868 | -0.0059 | 171.2903
9.5 | 1.6358 | 0.01098 | -0.0017 | 148.98
10 | 1.6473 | 0.01208 | 0.011 | 136.3659
10.5 | 1.6679 | 0.01359 | 0.0211 | 122.7299
11 | 1.6963 | 0.01541 | 0.0291 | 110.0779
11.5 | 1.727 | 0.01757 | 0.0358 | 98.2925
12 | 1.7521 | 0.02052 | 0.0414 | 85.385
12.5 | 1.7672 | 0.02476 | 0.0454 | 71.3732
13 | 1.7618 | 0.03134 | 0.0466 | 56.2157
13.5 | 1.722 | 0.04145 | 0.044 | 41.544
14 | 1.6385 | 0.05534 | 0.0384 | 29.6079
14.5 | 1.5373 | 0.0707 | 0.0311 | 21.744
15 | 1.4625 | 0.08456 | 0.0242 | 17.2954
15.5 | 1.4081 | 0.09729 | 0.0178 | 14.4732
16 | 1.3647 | 0.10952 | 0.0115 | 12.4607
17 | 1.3125 | 0.1315 | 0 | 9.981
17.5 | 1.296 | 0.14194 | -0.0058 | 9.1306

## 113. Re 12M Mach 0.00 (1)
BIGFOIL.COM POLAR EXPORT
NACA34012
NACA34012 |  |  |  | Cl Max: | 1.566 | at alpha= | 13.5 | deg
JavaFoil+Calcfoil stall+Eppler ext transition |  |  |  | L/D Max: | 148.539 | at alpha= | 9.5 | deg
Re: | 12000000 |  |  | Cd Min: | 0.0083 | at alpha= | 2 | deg
Mach: | 0 |  |  | Cl=0 at alpha= | -2.3167 | deg
|  |  |  | @ Cl=0.1, Cd= | 0.009177
|  |  |  | @ Cl=0.4, Cd= | 0.0096693
|  |  |  | @ Cl=0.6, Cd= | 0.0083529
alpha (deg) | Cl | Cd | Cm | Cl/Cd
-15 | -0.668 | 0.09806 | -0.011 | -6.816
-14.5 | -0.673 | 0.09266 | -0.011 | -7.268
-14 | -0.677 | 0.08738 | -0.011 | -7.743
-13.5 | -0.678 | 0.0823 | -0.011 | -8.232
-13 | -0.676 | 0.07747 | -0.011 | -8.726
-12.5 | -0.672 | 0.07271 | -0.012 | -9.242
-12 | -0.665 | 0.06816 | -0.012 | -9.761
-11.5 | -0.656 | 0.06332 | -0.012 | -10.363
-11 | -0.644 | 0.05857 | -0.013 | -11.002
-10.5 | -0.63 | 0.05386 | -0.013 | -11.694
-10 | -0.734 | 0.0097 | -0.02 | -75.734
-9.5 | -0.709 | 0.00941 | -0.02 | -75.364
-9 | -0.677 | 0.00967 | -0.021 | -70.01
-8.5 | -0.641 | 0.00937 | -0.021 | -68.416
-8 | -0.601 | 0.00983 | -0.021 | -61.165
-7.5 | -0.559 | 0.0096 | -0.021 | -58.195
-7 | -0.514 | 0.00942 | -0.021 | -54.519
-6.5 | -0.466 | 0.00945 | -0.021 | -49.326
-6 | -0.416 | 0.01001 | -0.022 | -41.536
-5.5 | -0.364 | 0.00975 | -0.022 | -37.285
-5 | -0.31 | 0.00954 | -0.022 | -32.467
-4.5 | -0.254 | 0.00928 | -0.022 | -27.382
-4 | -0.197 | 0.00912 | -0.022 | -21.635
-3.5 | -0.139 | 0.00897 | -0.022 | -15.548
-3 | -0.081 | 0.00886 | -0.023 | -9.127
-2.5 | -0.022 | 0.00875 | -0.023 | -2.476
-2 | 0.038 | 0.00929 | -0.023 | 4.09
-1.5 | 0.098 | 0.00918 | -0.023 | 10.677
-1 | 0.158 | 0.00909 | -0.023 | 17.414
-0.5 | 0.219 | 0.00901 | -0.024 | 24.253
0 | 0.279 | 0.00894 | -0.024 | 31.151
0.5 | 0.338 | 0.00891 | -0.024 | 37.96
1 | 0.398 | 0.00967 | -0.024 | 41.165
1.5 | 0.458 | 0.00965 | -0.025 | 47.444
2 | 0.517 | 0.0083 | -0.025 | 62.327
2.5 | 0.577 | 0.00831 | -0.025 | 69.395
3 | 0.636 | 0.00842 | -0.025 | 75.578
3.5 | 0.695 | 0.0085 | -0.026 | 81.757
4 | 0.754 | 0.00922 | -0.026 | 81.824
4.5 | 0.813 | 0.00931 | -0.026 | 87.266
5 | 0.871 | 0.00938 | -0.026 | 92.904
5.5 | 0.929 | 0.00944 | -0.027 | 98.415
6 | 0.987 | 0.00897 | -0.027 | 109.964
6.5 | 1.044 | 0.0092 | -0.027 | 113.476
7 | 1.101 | 0.00946 | -0.027 | 116.384
7.5 | 1.157 | 0.00914 | -0.028 | 126.517
8 | 1.211 | 0.00955 | -0.028 | 126.863
8.5 | 1.263 | 0.00943 | -0.028 | 134.024
9 | 1.313 | 0.00944 | -0.028 | 139.06
9.5 | 1.36 | 0.00916 | -0.029 | 148.539
10 | 1.403 | 0.01093 | -0.029 | 128.391
10.5 | 1.442 | 0.01197 | -0.029 | 120.461
11 | 1.475 | 0.01297 | -0.029 | 113.779
11.5 | 1.504 | 0.01403 | -0.029 | 107.179
12 | 1.528 | 0.01524 | -0.03 | 100.281
12.5 | 1.547 | 0.01674 | -0.03 | 92.411
13 | 1.56 | 0.01855 | -0.03 | 84.092
13.5 | 1.566 | 0.02077 | -0.03 | 75.383
14 | 1.566 | 0.02346 | -0.03 | 66.748
14.5 | 1.562 | 0.02658 | -0.03 | 58.748
15 | 1.553 | 0.0302 | -0.03 | 51.429
15.5 | 1.54 | 0.03431 | -0.03 | 44.9
16 | 1.524 | 0.03893 | -0.03 | 39.143
16.5 | 1.504 | 0.04388 | -0.03 | 34.276
17 | 1.482 | 0.04923 | -0.029 | 30.093
17.5 | 1.456 | 0.05486 | -0.029 | 26.55
18 | 1.428 | 0.06079 | -0.029 | 23.494
18.5 | 1.395 | 0.06712 | -0.029 | 20.781

## 114. Re 12M Mach 0.00 (2)
BIGFOIL.COM POLAR EXPORT
NACA34012
NACA34012 |  |  |  | Cl Max: | 1.8641 | at alpha= | 18.5 | deg
XFOIL ncrit=9 |  |  |  | L/D Max: | 179.354 | at alpha= | 7.5 | deg
Re: | 12000000 |  |  | Cd Min: | 0.0549 | at alpha= | 20 | deg
Mach: | 0 |  |  | Cl=0 at alpha= | -2.3847 | deg
|  |  |  | @ Cl=0.1, Cd= | 0.006099
|  |  |  | @ Cl=0.4, Cd= | 0.0060157
|  |  |  | @ Cl=0.6, Cd= | 0.0050895
alpha (deg) | Cl | Cd | Cm | Cl/Cd
-20 | -1.7228 | 0.02314 | -0.0678 | -74.4512
-19.5 | -1.7038 | 0.02166 | -0.0635 | -78.6611
-19 | -1.6802 | 0.02061 | -0.0591 | -81.5235
-18.5 | -1.6551 | 0.01959 | -0.0545 | -84.487
-18 | -1.6221 | 0.01851 | -0.0513 | -87.6337
-17.5 | -1.5871 | 0.01757 | -0.0481 | -90.3301
-17 | -1.553 | 0.01669 | -0.0445 | -93.0497
-16.5 | -1.5172 | 0.01591 | -0.0411 | -95.3614
-16 | -1.4814 | 0.01496 | -0.0376 | -99.0241
-15.5 | -1.4282 | 0.01399 | -0.0377 | -102.0872
-15 | -1.3731 | 0.01315 | -0.038 | -104.4183
-14.5 | -1.3173 | 0.01233 | -0.0384 | -106.837
-14 | -1.2604 | 0.0116 | -0.0389 | -108.6552
-13.5 | -1.2024 | 0.01097 | -0.0395 | -109.608
-13 | -1.1505 | 0.01042 | -0.0387 | -110.4127
-12.5 | -1.0924 | 0.0099 | -0.0392 | -110.3434
-12 | -1.0195 | 0.00937 | -0.0429 | -108.8047
-11.5 | -0.9477 | 0.00895 | -0.0464 | -105.8883
-11 | -0.9046 | 0.00869 | -0.0434 | -104.0967
-10.5 | -0.8572 | 0.00837 | -0.0415 | -102.4134
-10 | -0.808 | 0.00807 | -0.0399 | -100.1239
-9.5 | -0.7582 | 0.00783 | -0.0384 | -96.8327
-9 | -0.7074 | 0.00763 | -0.037 | -92.713
-8.5 | -0.6558 | 0.00746 | -0.0358 | -87.9088
-8 | -0.6041 | 0.00733 | -0.0347 | -82.4147
-7.5 | -0.5522 | 0.00712 | -0.0335 | -77.5562
-7 | -0.5001 | 0.00696 | -0.0325 | -71.8534
-6.5 | -0.4473 | 0.00685 | -0.0315 | -65.2993
-6 | -0.3937 | 0.00676 | -0.0307 | -58.2396
-5.5 | -0.3407 | 0.00665 | -0.0298 | -51.2331
-5 | -0.2869 | 0.00656 | -0.029 | -43.7348
-4.5 | -0.2326 | 0.00651 | -0.0284 | -35.7296
-4 | -0.1784 | 0.00641 | -0.0277 | -27.8315
-3.5 | -0.1234 | 0.00635 | -0.0272 | -19.4331
-3 | -0.0684 | 0.00627 | -0.0266 | -10.9091
-2.5 | -0.0127 | 0.00621 | -0.0263 | -2.0451
-2 | 0.0424 | 0.00615 | -0.0258 | 6.8943
-1.5 | 0.0982 | 0.0061 | -0.0255 | 16.0984
-1 | 0.1537 | 0.00607 | -0.0251 | 25.3213
-0.5 | 0.2095 | 0.00604 | -0.0248 | 34.6854
0 | 0.265 | 0.00603 | -0.0245 | 43.9469
0.5 | 0.3208 | 0.00601 | -0.0242 | 53.3777
1 | 0.3761 | 0.00602 | -0.0239 | 62.4751
1.5 | 0.4318 | 0.00601 | -0.0236 | 71.8469
2 | 0.4864 | 0.006 | -0.0232 | 81.0667
2.5 | 0.5324 | 0.00533 | -0.0212 | 99.8874
3 | 0.5829 | 0.00514 | -0.02 | 113.4047
3.5 | 0.6337 | 0.00499 | -0.0189 | 126.994
4 | 0.6847 | 0.00491 | -0.0177 | 139.4501
4.5 | 0.7335 | 0.00485 | -0.0161 | 151.2371
5 | 0.7839 | 0.00488 | -0.0148 | 160.6352
5.5 | 0.8373 | 0.00502 | -0.0142 | 166.7928
6 | 0.8927 | 0.00519 | -0.0142 | 172.0039
6.5 | 0.9527 | 0.0054 | -0.0152 | 176.4259
7 | 1.0187 | 0.0057 | -0.0178 | 178.7193
7.5 | 1.0833 | 0.00604 | -0.02 | 179.3543
8 | 1.1406 | 0.00642 | -0.0207 | 177.6636
8.5 | 1.1912 | 0.00689 | -0.0199 | 172.8882
9 | 1.2501 | 0.00737 | -0.0212 | 169.6201
9.5 | 1.3072 | 0.00801 | -0.0221 | 163.196
10 | 1.3638 | 0.00864 | -0.023 | 157.8472
10.5 | 1.4189 | 0.00938 | -0.0238 | 151.2687
11 | 1.4739 | 0.01005 | -0.0245 | 146.6567
11.5 | 1.5273 | 0.01079 | -0.025 | 141.5477
12 | 1.5634 | 0.0114 | -0.0216 | 137.1404
12.5 | 1.5995 | 0.01202 | -0.0184 | 133.0699
13 | 1.6343 | 0.01268 | -0.0151 | 128.888
13.5 | 1.6701 | 0.01338 | -0.0122 | 124.8206
14 | 1.7028 | 0.0141 | -0.0087 | 120.766
14.5 | 1.7284 | 0.01489 | -0.0042 | 116.0779
15 | 1.7571 | 0.01572 | -0.0006 | 111.7748
15.5 | 1.7805 | 0.01689 | 0.0032 | 105.4174
16 | 1.8051 | 0.01812 | 0.0064 | 99.6192
16.5 | 1.8244 | 0.01976 | 0.0097 | 92.3279
17 | 1.8393 | 0.02191 | 0.0126 | 83.948
17.5 | 1.8539 | 0.02437 | 0.0147 | 76.073
18 | 1.8624 | 0.02764 | 0.0163 | 67.3806
18.5 | 1.8641 | 0.03195 | 0.0171 | 58.3443
19 | 1.8544 | 0.03794 | 0.0167 | 48.8772
19.5 | 1.8366 | 0.04546 | 0.0152 | 40.4004
20 | 1.807 | 0.0549 | 0.0124 | 32.9144

## 115. Re 12M Mach 0.10 (1)
BIGFOIL.COM POLAR EXPORT
NACA34012
NACA34012 |  |  |  | Cl Max: | 1.559 | at alpha= | 13.5 | deg
JavaFoil+Calcfoil stall+Eppler ext transition |  |  |  | L/D Max: | 145.506 | at alpha= | 9 | deg
Re: | 12000000 |  |  | Cd Min: | 0.00834 | at alpha= | 2 | deg
Mach: | 0.1 |  |  | Cl=0 at alpha= | -2.3167 | deg
|  |  |  | @ Cl=0.1, Cd= | 0.0091677
|  |  |  | @ Cl=0.4, Cd= | 0.00968
|  |  |  | @ Cl=0.6, Cd= | 0.0083907
alpha (deg) | Cl | Cd | Cm | Cl/Cd
-14.5 | -0.648 | 0.09404 | -0.011 | -6.895
-14 | -0.654 | 0.08892 | -0.011 | -7.358
-13.5 | -0.658 | 0.08372 | -0.011 | -7.86
-13 | -0.659 | 0.07875 | -0.011 | -8.371
-12.5 | -0.658 | 0.07396 | -0.012 | -8.893
-12 | -0.653 | 0.06913 | -0.012 | -9.451
-11.5 | -0.646 | 0.06461 | -0.012 | -9.999
-11 | -0.636 | 0.06004 | -0.012 | -10.588
-10.5 | -0.623 | 0.05509 | -0.013 | -11.31
-10 | -0.607 | 0.04991 | -0.014 | -12.165
-9.5 | -0.706 | 0.00906 | -0.021 | -77.933
-9 | -0.675 | 0.00978 | -0.021 | -68.988
-8.5 | -0.64 | 0.00945 | -0.021 | -67.714
-8 | -0.601 | 0.00989 | -0.021 | -60.822
-7.5 | -0.559 | 0.00969 | -0.021 | -57.719
-7 | -0.515 | 0.00953 | -0.021 | -53.999
-6.5 | -0.467 | 0.00949 | -0.021 | -49.24
-6 | -0.417 | 0.01002 | -0.022 | -41.627
-5.5 | -0.365 | 0.00976 | -0.022 | -37.376
-5 | -0.311 | 0.00954 | -0.022 | -32.569
-4.5 | -0.255 | 0.00936 | -0.022 | -27.259
-4 | -0.198 | 0.00919 | -0.022 | -21.558
-3.5 | -0.14 | 0.009 | -0.023 | -15.558
-3 | -0.081 | 0.00889 | -0.023 | -9.142
-2.5 | -0.022 | 0.00882 | -0.023 | -2.468
-2 | 0.038 | 0.00929 | -0.023 | 4.112
-1.5 | 0.098 | 0.00917 | -0.023 | 10.736
-1 | 0.159 | 0.0091 | -0.024 | 17.481
-0.5 | 0.22 | 0.00901 | -0.024 | 24.387
0 | 0.28 | 0.00903 | -0.024 | 30.996
0.5 | 0.34 | 0.00896 | -0.024 | 37.946
1 | 0.4 | 0.00968 | -0.024 | 41.338
1.5 | 0.46 | 0.00966 | -0.025 | 47.638
2 | 0.52 | 0.00834 | -0.025 | 62.368
2.5 | 0.58 | 0.00835 | -0.025 | 69.437
3 | 0.639 | 0.00847 | -0.025 | 75.465
3.5 | 0.699 | 0.00856 | -0.026 | 81.649
4 | 0.758 | 0.00923 | -0.026 | 82.049
4.5 | 0.817 | 0.00931 | -0.026 | 87.745
5 | 0.875 | 0.0094 | -0.026 | 93.1
5.5 | 0.934 | 0.00954 | -0.027 | 97.858
6 | 0.991 | 0.00904 | -0.027 | 109.66
6.5 | 1.049 | 0.00924 | -0.027 | 113.589
7 | 1.106 | 0.00954 | -0.028 | 115.906
7.5 | 1.162 | 0.00922 | -0.028 | 126.037
8 | 1.217 | 0.0091 | -0.028 | 133.696
8.5 | 1.269 | 0.009 | -0.028 | 141.017
9 | 1.318 | 0.00906 | -0.029 | 145.506
9.5 | 1.365 | 0.01019 | -0.029 | 133.919
10 | 1.408 | 0.01111 | -0.029 | 126.674
10.5 | 1.445 | 0.01216 | -0.029 | 118.874
11 | 1.478 | 0.0132 | -0.029 | 111.984
11.5 | 1.506 | 0.01435 | -0.03 | 104.934
12 | 1.528 | 0.01564 | -0.03 | 97.699
12.5 | 1.544 | 0.01726 | -0.03 | 89.474
13 | 1.556 | 0.01921 | -0.03 | 80.994
13.5 | 1.559 | 0.02162 | -0.03 | 72.11
14 | 1.556 | 0.02454 | -0.03 | 63.432
14.5 | 1.549 | 0.02789 | -0.03 | 55.547
15 | 1.538 | 0.03175 | -0.03 | 48.437
15.5 | 1.522 | 0.03612 | -0.03 | 42.128
16 | 1.501 | 0.04106 | -0.03 | 36.571
16.5 | 1.478 | 0.04627 | -0.029 | 31.95
17 | 1.452 | 0.05188 | -0.029 | 27.98
17.5 | 1.423 | 0.05776 | -0.029 | 24.629
18 | 1.39 | 0.06402 | -0.029 | 21.712
18.5 | 1.352 | 0.07059 | -0.029 | 19.154

## 116. Re 12M Mach 0.10 (2)
BIGFOIL.COM POLAR EXPORT
NACA34012
NACA34012 |  |  |  | Cl Max: | 1.8548 | at alpha= | 18 | deg
XFOIL ncrit=9 |  |  |  | L/D Max: | 180.016 | at alpha= | 7.5 | deg
Re: | 12000000 |  |  | Cd Min: | 0.06307 | at alpha= | 20 | deg
Mach: | 0.1 |  |  | Cl=0 at alpha= | -2.3847 | deg
|  |  |  | @ Cl=0.1, Cd= | 0.0060996
|  |  |  | @ Cl=0.4, Cd= | 0.0060223
|  |  |  | @ Cl=0.6, Cd= | 0.0051099
alpha (deg) | Cl | Cd | Cm | Cl/Cd
-20 | -1.7043 | 0.02656 | -0.0769 | -64.1679
-19.5 | -1.693 | 0.02435 | -0.0726 | -69.5277
-19 | -1.6752 | 0.02271 | -0.068 | -73.7649
-18.5 | -1.6553 | 0.02138 | -0.0628 | -77.4228
-18 | -1.6308 | 0.02003 | -0.0579 | -81.4179
-17.5 | -1.5975 | 0.01887 | -0.0542 | -84.6582
-17 | -1.5638 | 0.01779 | -0.0503 | -87.9033
-16.5 | -1.5289 | 0.01687 | -0.0464 | -90.6283
-16 | -1.4929 | 0.01608 | -0.0424 | -92.842
-15.5 | -1.4431 | 0.01498 | -0.0413 | -96.3351
-15 | -1.3878 | 0.01395 | -0.0413 | -99.4839
-14.5 | -1.3315 | 0.01298 | -0.0414 | -102.5809
-14 | -1.2741 | 0.01212 | -0.0416 | -105.1238
-13.5 | -1.2154 | 0.01138 | -0.042 | -106.8014
-13 | -1.1624 | 0.01073 | -0.041 | -108.3318
-12.5 | -1.1041 | 0.01015 | -0.0411 | -108.7783
-12 | -1.031 | 0.00957 | -0.0445 | -107.7325
-11.5 | -0.9558 | 0.0091 | -0.0483 | -105.033
-11 | -0.912 | 0.00888 | -0.0452 | -102.7027
-10.5 | -0.8641 | 0.00853 | -0.043 | -101.3013
-10 | -0.8144 | 0.0082 | -0.0412 | -99.3171
-9.5 | -0.7642 | 0.00793 | -0.0396 | -96.3682
-9 | -0.713 | 0.0077 | -0.0381 | -92.5974
-8.5 | -0.661 | 0.00752 | -0.0368 | -87.8989
-8 | -0.6087 | 0.00737 | -0.0355 | -82.5916
-7.5 | -0.5561 | 0.00717 | -0.0343 | -77.5593
-7 | -0.5036 | 0.007 | -0.0331 | -71.9429
-6.5 | -0.4505 | 0.00688 | -0.0321 | -65.4797
-6 | -0.3965 | 0.00678 | -0.0312 | -58.4808
-5.5 | -0.3429 | 0.00668 | -0.0302 | -51.3323
-5 | -0.2889 | 0.00658 | -0.0294 | -43.9058
-4.5 | -0.2342 | 0.00652 | -0.0287 | -35.9202
-4 | -0.1795 | 0.00642 | -0.028 | -27.9595
-3.5 | -0.1242 | 0.00636 | -0.0274 | -19.5283
-3 | -0.0688 | 0.00628 | -0.0269 | -10.9554
-2.5 | -0.0128 | 0.00621 | -0.0264 | -2.0612
-2 | 0.0427 | 0.00616 | -0.026 | 6.9318
-1.5 | 0.0988 | 0.0061 | -0.0256 | 16.1967
-1 | 0.1547 | 0.00608 | -0.0252 | 25.4441
-0.5 | 0.2108 | 0.00605 | -0.0249 | 34.843
0 | 0.2666 | 0.00604 | -0.0246 | 44.1391
0.5 | 0.3227 | 0.00601 | -0.0243 | 53.6938
1 | 0.3784 | 0.00603 | -0.0239 | 62.7529
1.5 | 0.4344 | 0.00601 | -0.0236 | 72.2795
2 | 0.4893 | 0.00601 | -0.0232 | 81.4143
3 | 0.5863 | 0.00515 | -0.02 | 113.8447
3.5 | 0.6376 | 0.005 | -0.0188 | 127.52
4 | 0.6888 | 0.00493 | -0.0176 | 139.716
4.5 | 0.7379 | 0.00486 | -0.016 | 151.8313
5 | 0.7885 | 0.0049 | -0.0146 | 160.9184
5.5 | 0.8424 | 0.00504 | -0.014 | 167.1429
6 | 0.8983 | 0.00522 | -0.0139 | 172.0881
6.5 | 0.9589 | 0.00542 | -0.015 | 176.9188
7 | 1.0259 | 0.00572 | -0.0176 | 179.3531
7.5 | 1.0909 | 0.00606 | -0.0198 | 180.0165
8 | 1.1485 | 0.00646 | -0.0204 | 177.7864
8.5 | 1.1998 | 0.00694 | -0.0196 | 172.8818
9 | 1.2593 | 0.00742 | -0.0208 | 169.717
9.5 | 1.3169 | 0.00807 | -0.0217 | 163.1846
10 | 1.3738 | 0.00875 | -0.0225 | 157.0057
10.5 | 1.4293 | 0.00951 | -0.0231 | 150.2944
11 | 1.4849 | 0.0102 | -0.0237 | 145.5784
11.5 | 1.5373 | 0.01093 | -0.0237 | 140.6496
12 | 1.5722 | 0.01157 | -0.02 | 135.8859
12.5 | 1.6084 | 0.0122 | -0.0166 | 131.8361
13 | 1.6435 | 0.01288 | -0.0132 | 127.6009
13.5 | 1.6793 | 0.01365 | -0.0101 | 123.0256
14 | 1.707 | 0.01437 | -0.0055 | 118.7891
14.5 | 1.7346 | 0.01521 | -0.0012 | 114.0434
15 | 1.7623 | 0.01617 | 0.0025 | 108.9858
15.5 | 1.7852 | 0.01746 | 0.0063 | 102.2451
16 | 1.8087 | 0.01886 | 0.0096 | 95.9014
16.5 | 1.8248 | 0.02086 | 0.0129 | 87.4784
17 | 1.8395 | 0.02326 | 0.0155 | 79.0843
17.5 | 1.8518 | 0.02615 | 0.0173 | 70.8145
18 | 1.8548 | 0.03025 | 0.0185 | 61.3157
18.5 | 1.8509 | 0.03555 | 0.0186 | 52.0647
19 | 1.834 | 0.04279 | 0.0174 | 42.8605
19.5 | 1.8075 | 0.05176 | 0.0149 | 34.9208
20 | 1.7656 | 0.06307 | 0.0112 | 27.9943

## 117. Re 12M Mach 0.25 (1)
BIGFOIL.COM POLAR EXPORT
NACA34012
NACA34012 |  |  |  | Cl Max: | 1.52 | at alpha= | 12.5 | deg
JavaFoil+Calcfoil stall+Eppler ext transition |  |  |  | L/D Max: | 143.132 | at alpha= | 8.5 | deg
Re: | 12000000 |  |  | Cd Min: | 0.0085 | at alpha= | 2 | deg
Mach: | 0.25 |  |  | Cl=0 at alpha= | -2.3197 | deg
|  |  |  | @ Cl=0.1, Cd= | 0.0093414
|  |  |  | @ Cl=0.4, Cd= | 0.0091211
|  |  |  | @ Cl=0.6, Cd= | 0.0085707
alpha (deg) | Cl | Cd | Cm | Cl/Cd
-13.5 | -0.49 | 0.09297 | -0.01 | -5.268
-13 | -0.516 | 0.08687 | -0.011 | -5.935
-12.5 | -0.537 | 0.08127 | -0.011 | -6.605
-12 | -0.553 | 0.07576 | -0.011 | -7.3
-11.5 | -0.564 | 0.07076 | -0.011 | -7.974
-11 | -0.57 | 0.06586 | -0.012 | -8.657
-10.5 | -0.571 | 0.06108 | -0.012 | -9.344
-10 | -0.565 | 0.05661 | -0.012 | -9.977
-9.5 | -0.554 | 0.05221 | -0.013 | -10.603
-9 | -0.538 | 0.04785 | -0.013 | -11.245
-8.5 | -0.627 | 0.00895 | -0.021 | -70.103
-8 | -0.596 | 0.00957 | -0.022 | -62.223
-7.5 | -0.559 | 0.01 | -0.022 | -55.876
-7 | -0.517 | 0.00986 | -0.022 | -52.452
-6.5 | -0.472 | 0.00967 | -0.022 | -48.785
-6 | -0.423 | 0.0095 | -0.022 | -44.552
-5.5 | -0.371 | 0.0101 | -0.022 | -36.762
-5 | -0.317 | 0.00978 | -0.023 | -32.433
-4.5 | -0.261 | 0.00955 | -0.023 | -27.296
-4 | -0.203 | 0.00937 | -0.023 | -21.633
-3.5 | -0.144 | 0.0092 | -0.023 | -15.597
-3 | -0.083 | 0.00903 | -0.023 | -9.225
-2.5 | -0.022 | 0.00892 | -0.024 | -2.504
-2 | 0.039 | 0.00882 | -0.024 | 4.447
-1.5 | 0.101 | 0.00935 | -0.024 | 10.817
-1 | 0.163 | 0.00928 | -0.024 | 17.602
-0.5 | 0.226 | 0.00921 | -0.024 | 24.514
0 | 0.288 | 0.00914 | -0.025 | 31.47
0.5 | 0.349 | 0.00908 | -0.025 | 38.48
1 | 0.411 | 0.00913 | -0.025 | 45.025
1.5 | 0.473 | 0.00915 | -0.025 | 51.666
2 | 0.534 | 0.0085 | -0.026 | 62.823
2.5 | 0.595 | 0.00856 | -0.026 | 69.573
3 | 0.656 | 0.00869 | -0.026 | 75.558
3.5 | 0.717 | 0.00878 | -0.026 | 81.719
4 | 0.778 | 0.00952 | -0.027 | 81.752
4.5 | 0.838 | 0.0096 | -0.027 | 87.292
5 | 0.898 | 0.00911 | -0.027 | 98.657
5.5 | 0.958 | 0.00918 | -0.027 | 104.37
6 | 1.017 | 0.00937 | -0.028 | 108.508
6.5 | 1.076 | 0.00964 | -0.028 | 111.599
7 | 1.134 | 0.00933 | -0.028 | 121.505
7.5 | 1.191 | 0.00914 | -0.029 | 130.259
8 | 1.246 | 0.00905 | -0.029 | 137.626
8.5 | 1.298 | 0.00907 | -0.029 | 143.132
9 | 1.347 | 0.01013 | -0.029 | 132.974
9.5 | 1.391 | 0.01096 | -0.03 | 126.919
10 | 1.43 | 0.01214 | -0.03 | 117.797
10.5 | 1.462 | 0.01344 | -0.03 | 108.727
11 | 1.487 | 0.01484 | -0.03 | 100.25
11.5 | 1.497 | 0.01777 | -0.03 | 84.242
12 | 1.516 | 0.01846 | -0.03 | 82.116
12.5 | 1.52 | 0.02093 | -0.03 | 72.616
13 | 1.516 | 0.024 | -0.03 | 63.189
13.5 | 1.502 | 0.02776 | -0.03 | 54.115
14 | 1.481 | 0.03209 | -0.03 | 46.156
14.5 | 1.453 | 0.03697 | -0.03 | 39.289
15 | 1.417 | 0.04254 | -0.029 | 33.31
15.5 | 1.375 | 0.04858 | -0.029 | 28.305
16 | 1.327 | 0.05508 | -0.029 | 24.09
16.5 | 1.272 | 0.06217 | -0.029 | 20.467
17 | 1.212 | 0.06982 | -0.029 | 17.363
17.5 | 1.147 | 0.07787 | -0.029 | 14.73

## 118. Re 12M Mach 0.25 (2)
BIGFOIL.COM POLAR EXPORT
NACA34012
NACA34012 |  |  |  | Cl Max: | 1.8174 | at alpha= | 16.5 | deg
XFOIL ncrit=9 |  |  |  | L/D Max: | 181.667 | at alpha= | 7.5 | deg
Re: | 12000000 |  |  | Cd Min: | 0.21513 | at alpha= | -19.5 | deg
Mach: | 0.25 |  |  | Cl=0 at alpha= | -2.3839 | deg
|  |  |  | @ Cl=0.1, Cd= | 0.0061611
|  |  |  | @ Cl=0.4, Cd= | 0.00606
|  |  |  | @ Cl=0.6, Cd= | 0.0052497
alpha (deg) | Cl | Cd | Cm | Cl/Cd
-19.5 | -0.658 | 0.21513 | 0.0346 | -3.0586
-19 | -0.6418 | 0.20861 | 0.0308 | -3.0766
-18.5 | -0.6253 | 0.20216 | 0.0272 | -3.0931
-18 | -0.6435 | 0.1837 | 0.0188 | -3.503
-17.5 | -0.6272 | 0.17782 | 0.0156 | -3.5272
-17 | -0.6748 | 0.15509 | 0.0039 | -4.351
-16.5 | -0.693 | 0.14182 | -0.0033 | -4.8865
-16 | -0.7288 | 0.12573 | -0.0126 | -5.7965
-15.5 | -0.8253 | 0.09989 | -0.0298 | -8.2621
-15 | -1.2109 | 0.04161 | -0.075 | -29.1012
-14.5 | -1.3584 | 0.0247 | -0.0619 | -54.996
-14 | -1.3296 | 0.01904 | -0.0598 | -69.8319
-13.5 | -1.2757 | 0.01651 | -0.0583 | -77.2683
-13 | -1.2214 | 0.014 | -0.0568 | -87.2429
-12.5 | -1.1681 | 0.01265 | -0.0539 | -92.3399
-12 | -1.0954 | 0.01145 | -0.0548 | -95.6681
-11.5 | -1.0015 | 0.01038 | -0.06 | -96.4836
-11 | -0.9558 | 0.00994 | -0.0556 | -96.1569
-10.5 | -0.9039 | 0.00952 | -0.0524 | -94.9475
-10 | -0.8507 | 0.0091 | -0.0497 | -93.4835
-9.5 | -0.7976 | 0.00866 | -0.0471 | -92.1016
-9 | -0.7442 | 0.00824 | -0.0446 | -90.3155
-8.5 | -0.6896 | 0.00792 | -0.0425 | -87.0707
-8 | -0.6347 | 0.00768 | -0.0405 | -82.6432
-7 | -0.5234 | 0.00729 | -0.0371 | -71.797
-6.5 | -0.4682 | 0.00708 | -0.0354 | -66.1299
-6 | -0.4121 | 0.00692 | -0.034 | -59.552
-5.5 | -0.356 | 0.00684 | -0.0327 | -52.0468
-5 | -0.2996 | 0.0067 | -0.0316 | -44.7164
-4.5 | -0.243 | 0.0066 | -0.0305 | -36.8182
-4 | -0.1858 | 0.00651 | -0.0296 | -28.5407
-3.5 | -0.1286 | 0.0064 | -0.0288 | -20.0938
-3 | -0.0711 | 0.00634 | -0.0281 | -11.2145
-2.5 | -0.0134 | 0.00626 | -0.0274 | -2.1406
-2 | 0.0443 | 0.00619 | -0.0269 | 7.1567
-1.5 | 0.1021 | 0.00616 | -0.0263 | 16.5747
-1 | 0.1601 | 0.00611 | -0.0259 | 26.2029
-0.5 | 0.2177 | 0.00609 | -0.0254 | 35.7471
0 | 0.2757 | 0.00606 | -0.025 | 45.495
0.5 | 0.3334 | 0.00606 | -0.0246 | 55.0165
1 | 0.3911 | 0.00606 | -0.0242 | 64.538
1.5 | 0.4488 | 0.00606 | -0.0238 | 74.0594
2.5 | 0.5537 | 0.00541 | -0.0212 | 102.3475
3 | 0.6057 | 0.00523 | -0.0198 | 115.8126
3.5 | 0.6587 | 0.00506 | -0.0184 | 130.1779
4 | 0.7112 | 0.00502 | -0.017 | 141.6733
4.5 | 0.7625 | 0.00493 | -0.0152 | 154.6653
5 | 0.8143 | 0.005 | -0.0135 | 162.86
5.5 | 0.8707 | 0.00512 | -0.0127 | 170.0586
6 | 0.93 | 0.00534 | -0.0127 | 174.1573
6.5 | 0.9946 | 0.00557 | -0.0139 | 178.5637
7 | 1.0661 | 0.00587 | -0.0166 | 181.6184
7.5 | 1.1336 | 0.00624 | -0.0184 | 181.6667
8 | 1.1926 | 0.00669 | -0.0184 | 178.2661
8.5 | 1.2483 | 0.00718 | -0.0176 | 173.8579
9 | 1.3107 | 0.00774 | -0.0184 | 169.3411
9.5 | 1.3712 | 0.00847 | -0.0188 | 161.889
10 | 1.4307 | 0.00925 | -0.0191 | 154.6703
10.5 | 1.4885 | 0.01018 | -0.0191 | 146.2181
11 | 1.5465 | 0.01099 | -0.0191 | 140.7188
11.5 | 1.5827 | 0.01178 | -0.0146 | 134.3548
12 | 1.6184 | 0.01251 | -0.01 | 129.3685
12.5 | 1.6538 | 0.01332 | -0.0055 | 124.1592
13 | 1.6796 | 0.01416 | 0.0006 | 118.6158
13.5 | 1.7089 | 0.01512 | 0.0056 | 113.0225
14 | 1.738 | 0.01625 | 0.0101 | 106.9538
14.5 | 1.7621 | 0.01776 | 0.0145 | 99.2173
15 | 1.7843 | 0.01958 | 0.0184 | 91.1287
15.5 | 1.8016 | 0.02198 | 0.0218 | 81.9654
16 | 1.8113 | 0.02536 | 0.0244 | 71.4235
16.5 | 1.8174 | 0.02958 | 0.0258 | 61.4402
17 | 1.813 | 0.03534 | 0.0258 | 51.3016
17.5 | 1.7933 | 0.04329 | 0.0242 | 41.4253
18 | 1.7532 | 0.05403 | 0.021 | 32.4486
18.5 | 1.6998 | 0.06671 | 0.0165 | 25.4804
19 | 1.6345 | 0.0812 | 0.0108 | 20.1293
19.5 | 1.5711 | 0.09602 | 0.0045 | 16.3622
20 | 1.5229 | 0.10931 | -0.0016 | 13.9319

## 119. Re 12M Mach 0.50 (1)
BIGFOIL.COM POLAR EXPORT
NACA34012
NACA34012 |  |  |  | Cl Max: | 1.419 | at alpha= | 9 | deg
JavaFoil+Calcfoil stall+Eppler ext transition |  |  |  | L/D Max: | 129.404 | at alpha= | 6.5 | deg
Re: | 12000000 |  |  | Cd Min: | 0.00831 | at alpha= | 2 | deg
Mach: | 0.5 |  |  | Cl=0 at alpha= | -2.3188 | deg
|  |  |  | @ Cl=0.1, Cd= | 0.009457
|  |  |  | @ Cl=0.4, Cd= | 0.0098559
|  |  |  | @ Cl=0.6, Cd= | 0.0083203
alpha (deg) | Cl | Cd | Cm | Cl/Cd
-20 | -0.948 | 0.1571 | -0.013 | -6.032
-19.5 | -0.925 | 0.13854 | -0.013 | -6.674
-19 | -0.901 | 0.12835 | -0.014 | -7.019
-18.5 | -0.87 | 0.13255 | -0.013 | -6.566
-18 | -0.845 | 0.12549 | -0.013 | -6.73
-17.5 | -0.821 | 0.11438 | -0.013 | -7.18
-17 | -0.802 | 0.09875 | -0.014 | -8.123
-16.5 | -0.764 | 0.11166 | -0.012 | -6.84
-16 | -0.74 | 0.10164 | -0.013 | -7.281
-15.5 | -0.717 | 0.09208 | -0.014 | -7.791
-15 | -0.685 | 0.09768 | -0.013 | -7.014
-14.5 | -0.659 | 0.09157 | -0.013 | -7.2
-14 | -0.636 | 0.08278 | -0.014 | -7.681
-13.5 | -0.607 | 0.08393 | -0.013 | -7.229
-13 | -0.579 | 0.08112 | -0.013 | -7.136
-12.5 | -0.555 | 0.07314 | -0.013 | -7.584
-12 | -0.525 | 0.07472 | -0.013 | -7.03
-11.5 | -0.498 | 0.07103 | -0.013 | -7.015
-11 | -0.474 | 0.06336 | -0.014 | -7.48
-10.5 | -0.445 | 0.06453 | -0.013 | -6.892
-10 | -0.418 | 0.06063 | -0.013 | -6.894
-9.5 | -0.393 | 0.0543 | -0.014 | -7.238
-9 | -0.364 | 0.0552 | -0.013 | -6.593
-8.5 | -0.338 | 0.05052 | -0.014 | -6.689
-8 | -0.31 | 0.05062 | -0.013 | -6.117
-7.5 | -0.283 | 0.04652 | -0.014 | -6.089
-7 | -0.256 | 0.04561 | -0.013 | -5.603
-6.5 | -0.228 | 0.04437 | -0.013 | -5.143
-6 | -0.31 | 0.04062 | -0.014 | -7.626
-5.5 | -0.305 | 0.03526 | -0.016 | -8.64
-5 | -0.331 | 0.01014 | -0.025 | -32.692
-4.5 | -0.279 | 0.00986 | -0.025 | -28.318
-4 | -0.22 | 0.01038 | -0.026 | -21.236
-3.5 | -0.158 | 0.01008 | -0.026 | -15.629
-3 | -0.092 | 0.00984 | -0.026 | -9.35
-2.5 | -0.025 | 0.00969 | -0.026 | -2.558
-2 | 0.044 | 0.00953 | -0.027 | 4.578
-1.5 | 0.113 | 0.00944 | -0.027 | 11.934
-1 | 0.182 | 0.00938 | -0.027 | 19.423
-0.5 | 0.252 | 0.00939 | -0.027 | 26.838
0 | 0.321 | 0.00935 | -0.028 | 34.31
0.5 | 0.39 | 0.00994 | -0.028 | 39.205
1 | 0.459 | 0.00936 | -0.028 | 48.963
1.5 | 0.527 | 0.0094 | -0.028 | 56.093
2 | 0.595 | 0.00831 | -0.029 | 71.652
2.5 | 0.663 | 0.00845 | -0.029 | 78.543
3 | 0.731 | 0.00866 | -0.029 | 84.406
3.5 | 0.798 | 0.00922 | -0.03 | 86.543
4 | 0.865 | 0.00883 | -0.03 | 97.971
4.5 | 0.931 | 0.00904 | -0.03 | 102.988
5 | 0.997 | 0.00921 | -0.03 | 108.269
5.5 | 1.062 | 0.00951 | -0.031 | 111.606
6 | 1.125 | 0.00928 | -0.031 | 121.28
6.5 | 1.188 | 0.00918 | -0.031 | 129.404
7 | 1.248 | 0.01016 | -0.032 | 122.892
7.5 | 1.306 | 0.01081 | -0.032 | 120.786
8 | 1.357 | 0.0117 | -0.032 | 115.952
8.5 | 1.397 | 0.01295 | -0.032 | 107.814
9 | 1.419 | 0.01526 | -0.032 | 92.946
9.5 | 1.414 | 0.01951 | -0.032 | 72.516
10 | 1.385 | 0.02511 | -0.031 | 55.17
10.5 | 1.321 | 0.03219 | -0.03 | 41.049
11 | 1.136 | 0.04234 | -0.03 | 26.831
11.5 | 0.826 | 0.05244 | -0.029 | 15.741
12 | 0.853 | 0.05493 | -0.029 | 15.532
12.5 | 0.873 | 0.06414 | -0.029 | 13.606
13 | 0.905 | 0.06305 | -0.029 | 14.35
13.5 | 0.929 | 0.06914 | -0.029 | 13.43
14 | 0.952 | 0.07618 | -0.029 | 12.49

## 120. Re 12M Mach 0.50 (2)
BIGFOIL.COM POLAR EXPORT
NACA34012
NACA34012 |  |  |  | Cl Max: | 1.7969 | at alpha= | 13 | deg
XFOIL ncrit=9 |  |  |  | L/D Max: | 187.504 | at alpha= | 7 | deg
Re: | 12000000 |  |  | Cd Min: | 0.20774 | at alpha= | -20 | deg
Mach: | 0.5 |  |  | Cl=0 at alpha= | -2.3829 | deg
|  |  |  | @ Cl=0.1, Cd= | 0.0063335
|  |  |  | @ Cl=0.4, Cd= | 0.006241
|  |  |  | @ Cl=0.6, Cd= | 0.006124
alpha (deg) | Cl | Cd | Cm | Cl/Cd
-20 | -0.5016 | 0.20774 | 0.0326 | -2.4146
-19.5 | -0.4835 | 0.20155 | 0.0281 | -2.3989
-19 | -0.4655 | 0.19526 | 0.0236 | -2.384
-18.5 | -0.4481 | 0.1887 | 0.019 | -2.3747
-17 | -0.5803 | 0.20191 | 0.0215 | -2.8741
-16.5 | -0.563 | 0.1933 | 0.0172 | -2.9126
-16 | -0.5415 | 0.18656 | 0.0137 | -2.9026
-15.5 | -0.5207 | 0.17977 | 0.0103 | -2.8965
-15 | -0.5032 | 0.17203 | 0.0066 | -2.9251
-14.5 | -0.4923 | 0.16224 | 0.0023 | -3.0344
-14 | -0.4774 | 0.15435 | -0.0012 | -3.093
-13.5 | -0.4551 | 0.14428 | -0.0089 | -3.1543
-13 | -0.4225 | 0.135 | -0.0177 | -3.1296
-12.5 | -0.3875 | 0.12312 | -0.0308 | -3.1473
-12 | -0.3379 | 0.10478 | -0.058 | -3.2249
-11 | -0.3202 | 0.0893 | -0.0669 | -3.5857
-10.5 | -0.3191 | 0.08129 | -0.0711 | -3.9255
-10 | -0.3445 | 0.07002 | -0.078 | -4.92
-9 | -0.3775 | 0.05178 | -0.0921 | -7.2905
-8.5 | -0.4154 | 0.04592 | -0.089 | -9.0462
-8 | -0.4533 | 0.03992 | -0.082 | -11.3552
-7.5 | -0.4749 | 0.03276 | -0.0756 | -14.4963
-7 | -0.4851 | 0.02526 | -0.0682 | -19.2043
-6.5 | -0.505 | 0.0149 | -0.0592 | -33.8926
-6 | -0.478 | 0.00892 | -0.0524 | -53.5874
-5.5 | -0.4161 | 0.00788 | -0.0476 | -52.8046
-5 | -0.3502 | 0.00744 | -0.0438 | -47.0699
-4.5 | -0.2831 | 0.00714 | -0.0407 | -39.6499
-4 | -0.2163 | 0.00691 | -0.038 | -31.3025
-3.5 | -0.1492 | 0.00674 | -0.0358 | -22.1365
-3 | -0.0825 | 0.0066 | -0.0339 | -12.5
-2.5 | -0.0155 | 0.00648 | -0.0324 | -2.392
-2 | 0.0507 | 0.0064 | -0.0309 | 7.9219
-1.5 | 0.1174 | 0.00631 | -0.0298 | 18.6054
-1 | 0.1834 | 0.00629 | -0.0286 | 29.1574
-0.5 | 0.2499 | 0.00624 | -0.0277 | 40.0481
0 | 0.3155 | 0.00625 | -0.0267 | 50.48
0.5 | 0.382 | 0.00623 | -0.0259 | 61.3162
1 | 0.4474 | 0.00627 | -0.0249 | 71.3557
1.5 | 0.5139 | 0.00628 | -0.0241 | 81.8312
2 | 0.5794 | 0.00632 | -0.0231 | 91.6772
2.5 | 0.6351 | 0.00579 | -0.0203 | 109.6891
3 | 0.6935 | 0.00554 | -0.0179 | 125.1805
3.5 | 0.7533 | 0.00542 | -0.0155 | 138.9852
4 | 0.8138 | 0.00537 | -0.0131 | 151.5456
4.5 | 0.8715 | 0.00536 | -0.0098 | 162.5933
5 | 0.9305 | 0.00541 | -0.0066 | 171.9963
5.5 | 0.9986 | 0.00563 | -0.0051 | 177.3712
6 | 1.0813 | 0.00595 | -0.0063 | 181.7311
6.5 | 1.1685 | 0.00627 | -0.0081 | 186.3636
7 | 1.2544 | 0.00669 | -0.0092 | 187.5037
7.5 | 1.331 | 0.00717 | -0.0082 | 185.6346
8 | 1.4018 | 0.00772 | -0.0058 | 181.5803
8.5 | 1.481 | 0.0084 | -0.0046 | 176.3095
9 | 1.5576 | 0.00933 | -0.0028 | 166.9453
9.5 | 1.6278 | 0.01073 | -0.0001 | 151.7055
10 | 1.6588 | 0.0119 | 0.0094 | 139.395
10.5 | 1.6799 | 0.0132 | 0.0199 | 127.2652
11 | 1.7113 | 0.01485 | 0.028 | 115.2391
11.5 | 1.745 | 0.01679 | 0.0349 | 103.9309
12 | 1.7738 | 0.01941 | 0.0409 | 91.3859
12.5 | 1.7964 | 0.023 | 0.0456 | 78.1043
13 | 1.7969 | 0.02885 | 0.0479 | 62.2842
13.5 | 1.7651 | 0.03808 | 0.0465 | 46.3524
14 | 1.6906 | 0.05117 | 0.0413 | 33.0389
14.5 | 1.5893 | 0.06636 | 0.0343 | 23.9497
15 | 1.5036 | 0.08084 | 0.027 | 18.5997
15.5 | 1.4373 | 0.09449 | 0.0199 | 15.2111
16 | 1.3966 | 0.1063 | 0.0139 | 13.1383
16.5 | 1.3623 | 0.11783 | 0.0079 | 11.5616
17 | 1.3351 | 0.12904 | 0.0019 | 10.3464
17.5 | 1.3161 | 0.13963 | -0.004 | 9.4256
18 | 1.2991 | 0.15042 | -0.0104 | 8.6365

## 121. Re 14M Mach 0.00 (1)
BIGFOIL.COM POLAR EXPORT
NACA34012
NACA34012 |  |  |  | Cl Max: | 1.571 | at alpha= | 14 | deg
JavaFoil+Calcfoil stall+Eppler ext transition |  |  |  | L/D Max: | 147.936 | at alpha= | 9.5 | deg
Re: | 14000000 |  |  | Cd Min: | 0.00827 | at alpha= | 2.5 | deg
Mach: | 0 |  |  | Cl=0 at alpha= | -2.3167 | deg
|  |  |  | @ Cl=0.1, Cd= | 0.009618
|  |  |  | @ Cl=0.4, Cd= | 0.0094797
|  |  |  | @ Cl=0.6, Cd= | 0.0083051
alpha (deg) | Cl | Cd | Cm | Cl/Cd
-15 | -0.669 | 0.09718 | -0.011 | -6.881
-14.5 | -0.674 | 0.09203 | -0.011 | -7.32
-14 | -0.677 | 0.08686 | -0.011 | -7.793
-13.5 | -0.678 | 0.08181 | -0.011 | -8.286
-13 | -0.676 | 0.07691 | -0.012 | -8.795
-12.5 | -0.672 | 0.07218 | -0.012 | -9.317
-12 | -0.666 | 0.06762 | -0.012 | -9.846
-11.5 | -0.657 | 0.06267 | -0.012 | -10.482
-11 | -0.645 | 0.058 | -0.013 | -11.122
-10.5 | -0.632 | 0.05256 | -0.013 | -12.021
-10 | -0.737 | 0.00938 | -0.02 | -78.567
-9.5 | -0.71 | 0.00926 | -0.02 | -76.65
-9 | -0.677 | 0.00952 | -0.021 | -71.137
-8.5 | -0.641 | 0.00993 | -0.021 | -64.506
-8 | -0.601 | 0.00976 | -0.021 | -61.615
-7.5 | -0.559 | 0.00949 | -0.021 | -58.884
-7 | -0.514 | 0.00947 | -0.021 | -54.236
-6.5 | -0.466 | 0.01003 | -0.021 | -46.46
-6 | -0.416 | 0.00977 | -0.022 | -42.579
-5.5 | -0.364 | 0.00953 | -0.022 | -38.17
-5 | -0.31 | 0.00986 | -0.022 | -31.413
-4.5 | -0.254 | 0.00911 | -0.022 | -27.875
-4 | -0.197 | 0.00896 | -0.022 | -22.02
-3.5 | -0.139 | 0.00882 | -0.022 | -15.806
-3 | -0.081 | 0.00929 | -0.023 | -8.702
-2.5 | -0.022 | 0.00925 | -0.023 | -2.341
-2 | 0.038 | 0.00974 | -0.023 | 3.902
-1.5 | 0.098 | 0.00962 | -0.023 | 10.184
-1 | 0.158 | 0.00956 | -0.023 | 16.558
-0.5 | 0.219 | 0.00951 | -0.024 | 22.988
0 | 0.279 | 0.0095 | -0.024 | 29.328
0.5 | 0.338 | 0.00949 | -0.024 | 35.65
1 | 0.398 | 0.00948 | -0.024 | 42.018
1.5 | 0.458 | 0.00947 | -0.025 | 48.328
2 | 0.517 | 0.00894 | -0.025 | 57.876
2.5 | 0.577 | 0.00827 | -0.025 | 69.783
3 | 0.636 | 0.00836 | -0.025 | 76.05
3.5 | 0.695 | 0.00912 | -0.026 | 76.259
4 | 0.754 | 0.00916 | -0.026 | 82.308
4.5 | 0.813 | 0.00928 | -0.026 | 87.613
5 | 0.871 | 0.00933 | -0.026 | 93.386
5.5 | 0.929 | 0.0094 | -0.027 | 98.81
6 | 0.987 | 0.00958 | -0.027 | 103.063
6.5 | 1.044 | 0.00915 | -0.027 | 114.132
7 | 1.101 | 0.00945 | -0.027 | 116.489
7.5 | 1.157 | 0.00913 | -0.028 | 126.648
8 | 1.211 | 0.00955 | -0.028 | 126.782
8.5 | 1.263 | 0.00942 | -0.028 | 134.087
9 | 1.313 | 0.00945 | -0.028 | 138.923
9.5 | 1.36 | 0.00919 | -0.029 | 147.936
10 | 1.403 | 0.01097 | -0.029 | 127.861
10.5 | 1.442 | 0.01185 | -0.029 | 121.659
11 | 1.477 | 0.01279 | -0.029 | 115.422
11.5 | 1.506 | 0.01375 | -0.03 | 109.499
12 | 1.53 | 0.01484 | -0.03 | 103.129
12.5 | 1.55 | 0.01624 | -0.03 | 95.419
13 | 1.564 | 0.01791 | -0.03 | 87.296
13.5 | 1.57 | 0.02 | -0.03 | 78.502
14 | 1.571 | 0.02249 | -0.03 | 69.833
14.5 | 1.567 | 0.02539 | -0.03 | 61.718
15 | 1.558 | 0.02884 | -0.03 | 54.028
15.5 | 1.545 | 0.03277 | -0.03 | 47.152
16 | 1.529 | 0.03728 | -0.03 | 41.006
16.5 | 1.509 | 0.04206 | -0.03 | 35.867
17 | 1.486 | 0.0472 | -0.03 | 31.485
17.5 | 1.46 | 0.05288 | -0.03 | 27.615
18 | 1.432 | 0.0588 | -0.03 | 24.349
18.5 | 1.399 | 0.06475 | -0.029 | 21.6
19 | 1.363 | 0.0713 | -0.029 | 19.115

## 122. Re 14M Mach 0.00 (2)
BIGFOIL.COM POLAR EXPORT
NACA34012
NACA34012 |  |  |  | Cl Max: | 1.8806 | at alpha= | 18.5 | deg
XFOIL ncrit=9 |  |  |  | L/D Max: | 180.654 | at alpha= | 7.5 | deg
Re: | 14000000 |  |  | Cd Min: | 0.05006 | at alpha= | 20 | deg
Mach: | 0 |  |  | Cl=0 at alpha= | -2.3804 | deg
|  |  |  | @ Cl=0.1, Cd= | 0.0059781
|  |  |  | @ Cl=0.4, Cd= | 0.0058884
|  |  |  | @ Cl=0.6, Cd= | 0.0051131
alpha (deg) | Cl | Cd | Cm | Cl/Cd
-20 | -1.7459 | 0.02177 | -0.0655 | -80.1975
-19.5 | -1.7247 | 0.0205 | -0.0611 | -84.1317
-19 | -1.702 | 0.01951 | -0.0562 | -87.2373
-18.5 | -1.67 | 0.01853 | -0.0527 | -90.1241
-18 | -1.6355 | 0.01755 | -0.0496 | -93.1909
-17.5 | -1.6002 | 0.0167 | -0.0463 | -95.8204
-17 | -1.5653 | 0.01588 | -0.0428 | -98.5705
-16.5 | -1.5293 | 0.01516 | -0.0393 | -100.8773
-16 | -1.4787 | 0.01443 | -0.0387 | -102.474
-15.5 | -1.4251 | 0.01354 | -0.0387 | -105.2511
-15 | -1.3698 | 0.01274 | -0.039 | -107.5196
-14.5 | -1.3141 | 0.01194 | -0.0394 | -110.0586
-14 | -1.2573 | 0.01121 | -0.0398 | -112.1588
-13.5 | -1.2028 | 0.01058 | -0.0397 | -113.6862
-13 | -1.1501 | 0.01001 | -0.0391 | -114.8951
-12 | -1.0017 | 0.00894 | -0.0471 | -112.047
-11.5 | -0.9577 | 0.00877 | -0.0444 | -109.2018
-11 | -0.9112 | 0.00856 | -0.0422 | -106.4486
-10.5 | -0.8621 | 0.00827 | -0.0405 | -104.2443
-10 | -0.8126 | 0.00798 | -0.039 | -101.8296
-9.5 | -0.7622 | 0.0077 | -0.0376 | -98.987
-9 | -0.7114 | 0.00749 | -0.0363 | -94.98
-8.5 | -0.6595 | 0.00732 | -0.0352 | -90.0956
-8 | -0.6073 | 0.00719 | -0.0341 | -84.4645
-7.5 | -0.5547 | 0.00702 | -0.0331 | -79.0171
-7 | -0.5024 | 0.00686 | -0.0321 | -73.2362
-6.5 | -0.4493 | 0.00672 | -0.0311 | -66.8601
-6 | -0.3956 | 0.00663 | -0.0304 | -59.6682
-5.5 | -0.3421 | 0.00654 | -0.0295 | -52.3089
-5 | -0.2883 | 0.00644 | -0.0288 | -44.7671
-4.5 | -0.2338 | 0.00637 | -0.0281 | -36.7033
-4 | -0.1791 | 0.00628 | -0.0276 | -28.5191
-3.5 | -0.124 | 0.0062 | -0.0271 | -20
-3 | -0.0687 | 0.00614 | -0.0266 | -11.1889
-2.5 | -0.0133 | 0.00608 | -0.0262 | -2.1875
-2 | 0.0423 | 0.00601 | -0.0258 | 7.0383
-1.5 | 0.0979 | 0.00598 | -0.0254 | 16.3712
-1 | 0.1539 | 0.00593 | -0.0251 | 25.9528
-0.5 | 0.2094 | 0.00592 | -0.0248 | 35.3716
0 | 0.2654 | 0.00589 | -0.0245 | 45.0594
0.5 | 0.3209 | 0.0059 | -0.0242 | 54.3898
1 | 0.3767 | 0.00588 | -0.024 | 64.0646
1.5 | 0.432 | 0.0059 | -0.0237 | 73.2203
2 | 0.4873 | 0.00589 | -0.0234 | 82.7334
2.5 | 0.5348 | 0.00533 | -0.0217 | 100.3377
3.5 | 0.637 | 0.00499 | -0.0195 | 127.6553
4 | 0.6882 | 0.00494 | -0.0185 | 139.3117
4.5 | 0.7383 | 0.00482 | -0.0171 | 153.1743
5 | 0.7867 | 0.00484 | -0.0154 | 162.5413
5.5 | 0.8404 | 0.00493 | -0.0149 | 170.4665
6 | 0.8927 | 0.0051 | -0.0142 | 175.0392
6.5 | 0.949 | 0.00532 | -0.0144 | 178.3835
7.5 | 1.0767 | 0.00596 | -0.0185 | 180.6544
8 | 1.1386 | 0.00634 | -0.0202 | 179.5899
8.5 | 1.1908 | 0.00677 | -0.0198 | 175.8936
9 | 1.2451 | 0.00731 | -0.02 | 170.3283
9.5 | 1.3021 | 0.00791 | -0.021 | 164.6144
10 | 1.359 | 0.00848 | -0.0219 | 160.2594
10.5 | 1.4141 | 0.00919 | -0.0226 | 153.8738
11 | 1.4689 | 0.00988 | -0.0232 | 148.6741
11.5 | 1.5231 | 0.01054 | -0.0238 | 144.5066
12 | 1.5691 | 0.01123 | -0.0227 | 139.724
12.5 | 1.6055 | 0.0118 | -0.0195 | 136.0593
13 | 1.6414 | 0.01239 | -0.0164 | 132.4778
13.5 | 1.6776 | 0.01305 | -0.0134 | 128.5517
14 | 1.7121 | 0.01382 | -0.0104 | 123.8857
14.5 | 1.7397 | 0.01447 | -0.006 | 120.2281
15 | 1.7662 | 0.01535 | -0.002 | 115.0619
15.5 | 1.7927 | 0.01634 | 0.0016 | 109.7124
16 | 1.817 | 0.01753 | 0.005 | 103.6509
16.5 | 1.8358 | 0.01913 | 0.0085 | 95.9645
17 | 1.855 | 0.02092 | 0.0113 | 88.6711
17.5 | 1.8699 | 0.02322 | 0.0137 | 80.5297
18 | 1.8776 | 0.02639 | 0.0157 | 71.1482
18.5 | 1.8806 | 0.03041 | 0.0168 | 61.8415
19 | 1.8781 | 0.03546 | 0.0169 | 52.9639
19.5 | 1.8679 | 0.04184 | 0.0159 | 44.6439
20 | 1.8459 | 0.05006 | 0.0138 | 36.8738

## 123. Re 14M Mach 0.10 (1)
BIGFOIL.COM POLAR EXPORT
NACA34012
NACA34012 |  |  |  | Cl Max: | 1.563 | at alpha= | 13.5 | deg
JavaFoil+Calcfoil stall+Eppler ext transition |  |  |  | L/D Max: | 145.214 | at alpha= | 9 | deg
Re: | 14000000 |  |  | Cd Min: | 0.00827 | at alpha= | 2 | deg
Mach: | 0.1 |  |  | Cl=0 at alpha= | -2.3167 | deg
|  |  |  | @ Cl=0.1, Cd= | 0.0090474
|  |  |  | @ Cl=0.4, Cd= | 0.00952
|  |  |  | @ Cl=0.6, Cd= | 0.0083373
alpha (deg) | Cl | Cd | Cm | Cl/Cd
-14.5 | -0.649 | 0.09348 | -0.011 | -6.939
-14 | -0.655 | 0.08814 | -0.011 | -7.428
-13.5 | -0.658 | 0.08296 | -0.011 | -7.937
-13 | -0.66 | 0.0783 | -0.011 | -8.424
-12.5 | -0.658 | 0.07324 | -0.012 | -8.988
-12 | -0.654 | 0.06862 | -0.012 | -9.529
-11.5 | -0.647 | 0.06412 | -0.012 | -10.082
-11 | -0.637 | 0.05928 | -0.013 | -10.739
-10.5 | -0.624 | 0.05423 | -0.013 | -11.509
-10 | -0.61 | 0.04784 | -0.014 | -12.758
-9.5 | -0.706 | 0.00939 | -0.021 | -75.174
-9 | -0.675 | 0.00963 | -0.021 | -70.081
-8.5 | -0.64 | 0.00932 | -0.021 | -68.67
-8 | -0.601 | 0.00974 | -0.021 | -61.752
-7.5 | -0.559 | 0.00955 | -0.021 | -58.568
-7 | -0.515 | 0.00946 | -0.021 | -54.383
-6.5 | -0.467 | 0.01013 | -0.021 | -46.097
-6 | -0.417 | 0.00983 | -0.022 | -42.429
-5.5 | -0.365 | 0.00958 | -0.022 | -38.088
-5 | -0.311 | 0.00937 | -0.022 | -33.188
-4.5 | -0.255 | 0.00915 | -0.022 | -27.886
-4 | -0.198 | 0.00895 | -0.022 | -22.127
-3.5 | -0.14 | 0.00885 | -0.023 | -15.82
-3 | -0.081 | 0.0087 | -0.023 | -9.336
-2.5 | -0.022 | 0.00989 | -0.023 | -2.2
-2 | 0.038 | 0.00978 | -0.023 | 3.905
-1.5 | 0.098 | 0.00905 | -0.023 | 10.889
-1 | 0.159 | 0.00897 | -0.024 | 17.736
-0.5 | 0.22 | 0.0089 | -0.024 | 24.68
0 | 0.28 | 0.00886 | -0.024 | 31.59
0.5 | 0.34 | 0.0088 | -0.024 | 38.63
1 | 0.4 | 0.00952 | -0.024 | 42.021
1.5 | 0.46 | 0.00952 | -0.025 | 48.323
2 | 0.52 | 0.00827 | -0.025 | 62.869
2.5 | 0.58 | 0.0083 | -0.025 | 69.847
3 | 0.639 | 0.00841 | -0.025 | 75.979
3.5 | 0.699 | 0.00913 | -0.026 | 76.515
4 | 0.758 | 0.00922 | -0.026 | 82.171
4.5 | 0.817 | 0.00928 | -0.026 | 87.977
5 | 0.875 | 0.00943 | -0.026 | 92.859
5.5 | 0.934 | 0.0095 | -0.027 | 98.255
6 | 0.992 | 0.00961 | -0.027 | 103.202
6.5 | 1.049 | 0.00922 | -0.027 | 113.792
7 | 1.106 | 0.00953 | -0.028 | 116.077
7.5 | 1.162 | 0.00923 | -0.028 | 125.858
8 | 1.217 | 0.00962 | -0.028 | 126.441
8.5 | 1.269 | 0.00953 | -0.028 | 133.176
9 | 1.319 | 0.00908 | -0.029 | 145.214
9.5 | 1.365 | 0.01023 | -0.029 | 133.409
10 | 1.408 | 0.01114 | -0.029 | 126.396
10.5 | 1.446 | 0.01205 | -0.029 | 119.972
11 | 1.479 | 0.01301 | -0.029 | 113.721
11.5 | 1.507 | 0.01406 | -0.03 | 107.224
12 | 1.53 | 0.01522 | -0.03 | 100.554
12.5 | 1.548 | 0.0167 | -0.03 | 92.673
13 | 1.56 | 0.01853 | -0.03 | 84.16
13.5 | 1.563 | 0.0208 | -0.03 | 75.151
14 | 1.561 | 0.02352 | -0.03 | 66.389
14.5 | 1.554 | 0.02665 | -0.03 | 58.33
15 | 1.543 | 0.03033 | -0.03 | 50.861
15.5 | 1.526 | 0.03456 | -0.03 | 44.174
16 | 1.506 | 0.03933 | -0.03 | 38.292
16.5 | 1.483 | 0.04448 | -0.03 | 33.333
17 | 1.456 | 0.0498 | -0.03 | 29.236
17.5 | 1.427 | 0.0556 | -0.029 | 25.658
18 | 1.394 | 0.06176 | -0.029 | 22.566
18.5 | 1.356 | 0.0683 | -0.029 | 19.847

## 124. Re 14M Mach 0.10 (2)
BIGFOIL.COM POLAR EXPORT
NACA34012
NACA34012 |  |  |  | Cl Max: | 1.8709 | at alpha= | 18 | deg
XFOIL ncrit=9 |  |  |  | L/D Max: | 181.052 | at alpha= | 7.5 | deg
Re: | 14000000 |  |  | Cd Min: | 0.05749 | at alpha= | 20 | deg
Mach: | 0.1 |  |  | Cl=0 at alpha= | -2.3804 | deg
|  |  |  | @ Cl=0.1, Cd= | 0.0059887
|  |  |  | @ Cl=0.4, Cd= | 0.0058975
|  |  |  | @ Cl=0.6, Cd= | 0.0052413
alpha (deg) | Cl | Cd | Cm | Cl/Cd
-20 | -1.7326 | 0.02475 | -0.075 | -70.004
-19.5 | -1.7174 | 0.0229 | -0.0705 | -74.9956
-19 | -1.6994 | 0.02135 | -0.0655 | -79.5972
-18.5 | -1.6788 | 0.02016 | -0.0599 | -83.2738
-18 | -1.6469 | 0.01891 | -0.0561 | -87.0915
-17.5 | -1.6121 | 0.01785 | -0.0524 | -90.3137
-17 | -1.5781 | 0.01688 | -0.0484 | -93.4893
-16.5 | -1.542 | 0.01602 | -0.0446 | -96.2547
-16 | -1.4964 | 0.01521 | -0.0425 | -98.3826
-15 | -1.3848 | 0.01349 | -0.0423 | -102.6538
-14.5 | -1.3285 | 0.01256 | -0.0423 | -105.7723
-14 | -1.2709 | 0.01172 | -0.0425 | -108.4386
-13.5 | -1.214 | 0.011 | -0.0425 | -110.3636
-13 | -1.1625 | 0.01033 | -0.0413 | -112.5363
-12.5 | -1.0968 | 0.00972 | -0.043 | -112.8395
-12 | -1.0112 | 0.00912 | -0.0491 | -110.8772
-11.5 | -0.9663 | 0.00892 | -0.0462 | -108.3296
-11 | -0.9193 | 0.00869 | -0.0438 | -105.7883
-10.5 | -0.8691 | 0.00842 | -0.0421 | -103.2185
-10 | -0.8191 | 0.00811 | -0.0404 | -100.9988
-9.5 | -0.7682 | 0.00781 | -0.0388 | -98.3611
-9 | -0.717 | 0.00757 | -0.0374 | -94.716
-8.5 | -0.6647 | 0.00737 | -0.0361 | -90.19
-8 | -0.612 | 0.00723 | -0.0349 | -84.6473
-7.5 | -0.5587 | 0.00708 | -0.0339 | -78.9124
-6.5 | -0.4526 | 0.00675 | -0.0317 | -67.0519
-6 | -0.3985 | 0.00665 | -0.0308 | -59.9248
-5.5 | -0.3445 | 0.00657 | -0.03 | -52.4353
-5 | -0.2903 | 0.00646 | -0.0291 | -44.9381
-4.5 | -0.2354 | 0.00638 | -0.0285 | -36.8966
-4 | -0.1802 | 0.0063 | -0.0278 | -28.6032
-3.5 | -0.1248 | 0.00621 | -0.0273 | -20.0966
-3 | -0.0691 | 0.00615 | -0.0268 | -11.2358
-2.5 | -0.0134 | 0.00608 | -0.0263 | -2.2039
-2 | 0.0426 | 0.00602 | -0.026 | 7.0764
-1.5 | 0.0985 | 0.00599 | -0.0256 | 16.4441
-1 | 0.1548 | 0.00594 | -0.0253 | 26.0606
-0.5 | 0.2107 | 0.00593 | -0.0249 | 35.5312
0 | 0.267 | 0.0059 | -0.0246 | 45.2542
0.5 | 0.3228 | 0.00591 | -0.0243 | 54.6193
1 | 0.379 | 0.00589 | -0.024 | 64.3463
1.5 | 0.4346 | 0.00591 | -0.0237 | 73.5364
2 | 0.4903 | 0.00589 | -0.0234 | 83.2428
3.5 | 0.6408 | 0.005 | -0.0195 | 128.16
4 | 0.6923 | 0.00495 | -0.0184 | 139.8586
4.5 | 0.7428 | 0.00484 | -0.017 | 153.4711
5 | 0.7915 | 0.00485 | -0.0153 | 163.1959
5.5 | 0.8455 | 0.00495 | -0.0147 | 170.8081
6 | 0.8983 | 0.00512 | -0.0139 | 175.4492
6.5 | 0.9552 | 0.00534 | -0.0141 | 178.8764
7 | 1.0172 | 0.00563 | -0.0156 | 180.675
7.5 | 1.0845 | 0.00599 | -0.0183 | 181.0518
8 | 1.1467 | 0.00638 | -0.0199 | 179.7335
8.5 | 1.1989 | 0.00681 | -0.0194 | 176.0499
9 | 1.2543 | 0.00736 | -0.0197 | 170.4212
9.5 | 1.3117 | 0.00799 | -0.0205 | 164.1677
10 | 1.3691 | 0.00857 | -0.0213 | 159.755
10.5 | 1.4247 | 0.0093 | -0.0219 | 153.1935
11 | 1.4801 | 0.01 | -0.0225 | 148.01
11.5 | 1.5344 | 0.01072 | -0.0229 | 143.1343
12 | 1.578 | 0.01138 | -0.0211 | 138.6643
12.5 | 1.6143 | 0.01199 | -0.0177 | 134.6372
13 | 1.65 | 0.01261 | -0.0143 | 130.8485
13.5 | 1.687 | 0.01328 | -0.0113 | 127.0331
14 | 1.7167 | 0.01407 | -0.0071 | 122.0114
14.5 | 1.7457 | 0.01478 | -0.0029 | 118.1123
15 | 1.7717 | 0.01578 | 0.0012 | 112.275
15.5 | 1.798 | 0.01685 | 0.0047 | 106.7062
16 | 1.82 | 0.01827 | 0.0083 | 99.6169
16.5 | 1.8385 | 0.02005 | 0.0117 | 91.6958
17 | 1.8562 | 0.02212 | 0.0144 | 83.915
17.5 | 1.8674 | 0.02494 | 0.0166 | 74.8757
18 | 1.8709 | 0.02883 | 0.0181 | 64.8942
18.5 | 1.8703 | 0.0336 | 0.0186 | 55.6637
19 | 1.8626 | 0.03962 | 0.0179 | 47.0116
19.5 | 1.8433 | 0.04748 | 0.0161 | 38.8227
20 | 1.8101 | 0.05749 | 0.0131 | 31.4855

## 125. Re 14M Mach 0.25 (1)
BIGFOIL.COM POLAR EXPORT
NACA34012
NACA34012 |  |  |  | Cl Max: | 1.524 | at alpha= | 12.5 | deg
JavaFoil+Calcfoil stall+Eppler ext transition |  |  |  | L/D Max: | 143.19 | at alpha= | 8.5 | deg
Re: | 14000000 |  |  | Cd Min: | 0.00842 | at alpha= | 2 | deg
Mach: | 0.25 |  |  | Cl=0 at alpha= | -2.3197 | deg
|  |  |  | @ Cl=0.1, Cd= | 0.0091918
|  |  |  | @ Cl=0.4, Cd= | 0.0089618
|  |  |  | @ Cl=0.6, Cd= | 0.0085066
alpha (deg) | Cl | Cd | Cm | Cl/Cd
-13.5 | -0.49 | 0.09259 | -0.01 | -5.291
-13 | -0.516 | 0.08653 | -0.011 | -5.96
-12.5 | -0.537 | 0.08092 | -0.011 | -6.636
-12 | -0.553 | 0.07536 | -0.011 | -7.342
-11.5 | -0.565 | 0.0701 | -0.011 | -8.053
-11 | -0.57 | 0.06548 | -0.012 | -8.711
-10.5 | -0.571 | 0.06066 | -0.012 | -9.415
-10 | -0.565 | 0.0562 | -0.013 | -10.056
-9.5 | -0.554 | 0.05168 | -0.013 | -10.723
-9 | -0.54 | 0.04676 | -0.014 | -11.539
-8.5 | -0.628 | 0.00929 | -0.021 | -67.613
-8 | -0.596 | 0.0095 | -0.022 | -62.699
-7.5 | -0.559 | 0.00995 | -0.022 | -56.139
-7 | -0.517 | 0.0098 | -0.022 | -52.777
-6.5 | -0.472 | 0.00952 | -0.022 | -49.582
-6 | -0.423 | 0.01013 | -0.022 | -41.765
-5.5 | -0.371 | 0.00986 | -0.022 | -37.689
-5 | -0.317 | 0.00959 | -0.023 | -33.062
-4.5 | -0.261 | 0.00939 | -0.023 | -27.781
-4 | -0.203 | 0.00916 | -0.023 | -22.132
-3.5 | -0.144 | 0.00897 | -0.023 | -15.994
-3 | -0.083 | 0.00884 | -0.023 | -9.425
-2.5 | -0.022 | 0.00874 | -0.024 | -2.555
-2 | 0.039 | 0.00869 | -0.024 | 4.511
-1.5 | 0.101 | 0.0092 | -0.024 | 10.992
-1 | 0.163 | 0.00913 | -0.024 | 17.887
-0.5 | 0.226 | 0.00904 | -0.024 | 24.957
0 | 0.288 | 0.00897 | -0.025 | 32.061
0.5 | 0.349 | 0.00897 | -0.025 | 38.942
1 | 0.411 | 0.00896 | -0.025 | 45.853
1.5 | 0.473 | 0.00901 | -0.025 | 52.468
2 | 0.534 | 0.00842 | -0.026 | 63.398
2.5 | 0.595 | 0.0085 | -0.026 | 70.066
3 | 0.656 | 0.00858 | -0.026 | 76.512
3.5 | 0.717 | 0.00869 | -0.026 | 82.567
4 | 0.778 | 0.00945 | -0.027 | 82.318
4.5 | 0.838 | 0.00958 | -0.027 | 87.533
5 | 0.898 | 0.00973 | -0.027 | 92.293
5.5 | 0.958 | 0.00917 | -0.027 | 104.514
6 | 1.017 | 0.00936 | -0.028 | 108.644
6.5 | 1.076 | 0.00961 | -0.028 | 111.925
7 | 1.134 | 0.00931 | -0.028 | 121.871
7.5 | 1.191 | 0.00912 | -0.029 | 130.612
8 | 1.246 | 0.00958 | -0.029 | 130.072
8.5 | 1.298 | 0.00907 | -0.029 | 143.19
9 | 1.347 | 0.01015 | -0.029 | 132.669
9.5 | 1.391 | 0.011 | -0.03 | 126.469
10 | 1.43 | 0.01211 | -0.03 | 118.035
10.5 | 1.463 | 0.01326 | -0.03 | 110.344
11 | 1.489 | 0.01453 | -0.03 | 102.511
11.5 | 1.501 | 0.01712 | -0.03 | 87.702
12 | 1.52 | 0.01788 | -0.03 | 85.007
12.5 | 1.524 | 0.02016 | -0.03 | 75.581
13 | 1.521 | 0.02307 | -0.03 | 65.926
13.5 | 1.507 | 0.0266 | -0.03 | 56.645
14 | 1.486 | 0.03069 | -0.03 | 48.416
14.5 | 1.457 | 0.03545 | -0.03 | 41.102
15 | 1.421 | 0.0409 | -0.03 | 34.749
15.5 | 1.379 | 0.04683 | -0.029 | 29.45
16 | 1.33 | 0.05327 | -0.029 | 24.974
16.5 | 1.276 | 0.06009 | -0.029 | 21.232
17 | 1.215 | 0.06766 | -0.029 | 17.96
17.5 | 1.149 | 0.0759 | -0.029 | 15.142

## 126. Re 14M Mach 0.25 (2)
BIGFOIL.COM POLAR EXPORT
NACA34012
NACA34012 |  |  |  | Cl Max: | 1.8361 | at alpha= | 16.5 | deg
XFOIL ncrit=9 |  |  |  | L/D Max: | 183.366 | at alpha= | 7.5 | deg
Re: | 14000000 |  |  | Cd Min: | 0.22153 | at alpha= | -20 | deg
Mach: | 0.25 |  |  | Cl=0 at alpha= | -2.3802 | deg
|  |  |  | @ Cl=0.1, Cd= | 0.0060214
|  |  |  | @ Cl=0.4, Cd= | 0.0059243
|  |  |  | @ Cl=0.6, Cd= | 0.0052388
alpha (deg) | Cl | Cd | Cm | Cl/Cd
-20 | -0.6749 | 0.22153 | 0.0385 | -3.0465
-19.5 | -0.6617 | 0.21388 | 0.0343 | -3.0938
-19 | -0.6518 | 0.2048 | 0.0296 | -3.1826
-18.5 | -0.6399 | 0.19676 | 0.0253 | -3.2522
-18 | -0.6804 | 0.17349 | 0.0139 | -3.9218
-17.5 | -0.6882 | 0.16153 | 0.0073 | -4.2605
-17 | -0.6879 | 0.15224 | 0.0024 | -4.5185
-16.5 | -0.7088 | 0.13859 | -0.0052 | -5.1144
-16 | -0.7405 | 0.12356 | -0.0139 | -5.993
-15.5 | -1.2664 | 0.0405 | -0.0788 | -31.2691
-15 | -1.4154 | 0.02469 | -0.0654 | -57.3269
-14.5 | -1.3864 | 0.02005 | -0.0624 | -69.1471
-14 | -1.338 | 0.01697 | -0.0605 | -78.845
-13.5 | -1.2795 | 0.01508 | -0.059 | -84.8475
-13 | -1.2265 | 0.01348 | -0.0562 | -90.9866
-12.5 | -1.1646 | 0.01204 | -0.0551 | -96.7276
-12 | -1.0708 | 0.01071 | -0.0602 | -99.9813
-11.5 | -1.0137 | 0.01011 | -0.0579 | -100.2671
-11 | -0.9646 | 0.00966 | -0.0541 | -99.8551
-10.5 | -0.9112 | 0.00924 | -0.0513 | -98.6147
-10 | -0.8572 | 0.00885 | -0.0486 | -96.8588
-9.5 | -0.8022 | 0.00851 | -0.0463 | -94.2656
-9 | -0.7484 | 0.00811 | -0.0439 | -92.2811
-8 | -0.6384 | 0.00753 | -0.0399 | -84.7809
-7.5 | -0.5823 | 0.00731 | -0.0382 | -79.658
-7 | -0.5262 | 0.00716 | -0.0366 | -73.4916
-6.5 | -0.4705 | 0.00697 | -0.035 | -67.5036
-6 | -0.4144 | 0.00679 | -0.0337 | -61.0309
-5.5 | -0.358 | 0.0067 | -0.0324 | -53.4328
-5 | -0.3009 | 0.00658 | -0.0313 | -45.7295
-4.5 | -0.2444 | 0.00647 | -0.0303 | -37.7743
-4 | -0.1868 | 0.00638 | -0.0294 | -29.279
-3.5 | -0.1295 | 0.00627 | -0.0286 | -20.6539
-3 | -0.0715 | 0.0062 | -0.028 | -11.5323
-2.5 | -0.0139 | 0.00612 | -0.0274 | -2.2712
-2 | 0.0441 | 0.00606 | -0.0268 | 7.2772
-1.5 | 0.102 | 0.00602 | -0.0263 | 16.9435
-1 | 0.1601 | 0.00597 | -0.0259 | 26.8174
-0.5 | 0.2178 | 0.00595 | -0.0254 | 36.605
0 | 0.276 | 0.00592 | -0.0251 | 46.6216
0.5 | 0.3336 | 0.00594 | -0.0247 | 56.1616
1 | 0.3918 | 0.00592 | -0.0244 | 66.1824
1.5 | 0.449 | 0.00595 | -0.0239 | 75.4622
2 | 0.5069 | 0.00593 | -0.0235 | 85.4806
2.5 | 0.5561 | 0.00543 | -0.0216 | 102.4125
3 | 0.6089 | 0.0052 | -0.0204 | 117.0962
3.5 | 0.6619 | 0.00508 | -0.0191 | 130.2953
4 | 0.7156 | 0.005 | -0.0179 | 143.12
4.5 | 0.7673 | 0.00493 | -0.0162 | 155.6389
5 | 0.818 | 0.00492 | -0.0143 | 166.2602
5.5 | 0.8734 | 0.00506 | -0.0133 | 172.6087
6 | 0.9292 | 0.0052 | -0.0125 | 178.6923
6.5 | 0.9901 | 0.00546 | -0.0128 | 181.337
7 | 1.0572 | 0.00577 | -0.0146 | 183.2236
7.5 | 1.1277 | 0.00615 | -0.0171 | 183.3659
8 | 1.1919 | 0.00656 | -0.0182 | 181.6921
8.5 | 1.2443 | 0.00703 | -0.0167 | 176.9986
9 | 1.3058 | 0.00764 | -0.0173 | 170.9162
9.5 | 1.3658 | 0.00836 | -0.0177 | 163.3732
10 | 1.4253 | 0.00912 | -0.0179 | 156.2829
10.5 | 1.4836 | 0.00996 | -0.0179 | 148.9558
11 | 1.5416 | 0.01078 | -0.0179 | 143.0056
11.5 | 1.59 | 0.01155 | -0.0158 | 137.6623
12 | 1.6256 | 0.01228 | -0.0112 | 132.3779
12.5 | 1.6615 | 0.01301 | -0.0067 | 127.7095
13 | 1.6914 | 0.01379 | -0.0012 | 122.6541
13.5 | 1.7191 | 0.01473 | 0.0042 | 116.7074
14 | 1.7494 | 0.01576 | 0.0087 | 111.0025
14.5 | 1.7746 | 0.01717 | 0.0132 | 103.3547
15 | 1.798 | 0.01886 | 0.0173 | 95.334
15.5 | 1.8149 | 0.02118 | 0.021 | 85.6893
16 | 1.8299 | 0.02402 | 0.0238 | 76.1823
16.5 | 1.8361 | 0.02801 | 0.0256 | 65.5516
17 | 1.8324 | 0.0335 | 0.0261 | 54.6985
17.5 | 1.8175 | 0.04075 | 0.025 | 44.6012
18 | 1.7889 | 0.05004 | 0.0225 | 35.7494
18.5 | 1.7394 | 0.06211 | 0.0184 | 28.0052
19 | 1.6752 | 0.07626 | 0.013 | 21.967
19.5 | 1.6106 | 0.09099 | 0.0068 | 17.7008
20 | 1.5569 | 0.10483 | 0.0007 | 14.8517

## 127. Re 14M Mach 0.50 (1)
BIGFOIL.COM POLAR EXPORT
NACA34012
NACA34012 |  |  |  | Cl Max: | 1.418 | at alpha= | 9 | deg
JavaFoil+Calcfoil stall+Eppler ext transition |  |  |  | L/D Max: | 129.787 | at alpha= | 6.5 | deg
Re: | 14000000 |  |  | Cd Min: | 0.00822 | at alpha= | 2 | deg
Mach: | 0.5 |  |  | Cl=0 at alpha= | -2.3188 | deg
|  |  |  | @ Cl=0.1, Cd= | 0.0092632
|  |  |  | @ Cl=0.4, Cd= | 0.0097585
|  |  |  | @ Cl=0.6, Cd= | 0.008231
alpha (deg) | Cl | Cd | Cm | Cl/Cd
-20 | -0.947 | 0.16553 | -0.013 | -5.723
-19.5 | -0.923 | 0.14551 | -0.013 | -6.346
-19 | -0.899 | 0.13501 | -0.013 | -6.659
-18.5 | -0.869 | 0.14096 | -0.013 | -6.168
-18 | -0.844 | 0.13322 | -0.013 | -6.332
-17.5 | -0.819 | 0.12217 | -0.013 | -6.705
-17 | -0.796 | 0.10914 | -0.014 | -7.292
-16.5 | -0.765 | 0.11477 | -0.013 | -6.661
-16 | -0.74 | 0.10444 | -0.013 | -7.087
-15.5 | -0.716 | 0.09527 | -0.014 | -7.52
-15 | -0.686 | 0.09633 | -0.013 | -7.119
-14.5 | -0.66 | 0.09032 | -0.013 | -7.307
-14 | -0.637 | 0.08111 | -0.014 | -7.855
-13.5 | -0.607 | 0.08291 | -0.013 | -7.324
-13 | -0.579 | 0.0801 | -0.013 | -7.233
-12.5 | -0.556 | 0.07186 | -0.014 | -7.732
-12 | -0.526 | 0.07389 | -0.013 | -7.116
-11.5 | -0.499 | 0.07015 | -0.013 | -7.11
-11 | -0.475 | 0.0625 | -0.014 | -7.594
-10.5 | -0.445 | 0.06395 | -0.013 | -6.96
-10 | -0.418 | 0.05993 | -0.013 | -6.982
-9.5 | -0.394 | 0.05347 | -0.014 | -7.363
-9 | -0.364 | 0.05469 | -0.013 | -6.659
-8.5 | -0.338 | 0.04988 | -0.014 | -6.783
-8 | -0.31 | 0.0501 | -0.013 | -6.185
-7.5 | -0.283 | 0.04615 | -0.014 | -6.143
-7 | -0.256 | 0.04538 | -0.013 | -5.634
-6.5 | -0.228 | 0.04388 | -0.013 | -5.203
-6 | -0.31 | 0.04031 | -0.014 | -7.688
-5.5 | -0.306 | 0.03423 | -0.016 | -8.933
-5 | -0.332 | 0.00996 | -0.025 | -33.293
-4.5 | -0.279 | 0.00963 | -0.025 | -28.981
-4 | -0.22 | 0.01017 | -0.026 | -21.662
-3.5 | -0.158 | 0.00989 | -0.026 | -15.929
-3 | -0.092 | 0.00962 | -0.026 | -9.567
-2.5 | -0.025 | 0.00947 | -0.026 | -2.617
-2 | 0.044 | 0.00932 | -0.027 | 4.682
-1.5 | 0.113 | 0.00925 | -0.027 | 12.185
-1 | 0.182 | 0.00919 | -0.027 | 19.829
-0.5 | 0.252 | 0.00919 | -0.027 | 27.423
0 | 0.321 | 0.00974 | -0.028 | 32.962
0.5 | 0.39 | 0.00976 | -0.028 | 39.959
1 | 0.459 | 0.00975 | -0.028 | 47.022
1.5 | 0.527 | 0.00924 | -0.028 | 57.025
2 | 0.595 | 0.00822 | -0.029 | 72.439
2.5 | 0.663 | 0.00837 | -0.029 | 79.259
3 | 0.731 | 0.00858 | -0.029 | 85.195
3.5 | 0.798 | 0.00918 | -0.03 | 86.956
4 | 0.865 | 0.00877 | -0.03 | 98.689
4.5 | 0.931 | 0.009 | -0.03 | 103.495
5 | 0.997 | 0.00921 | -0.03 | 108.247
5.5 | 1.062 | 0.00949 | -0.031 | 111.87
6 | 1.126 | 0.00924 | -0.031 | 121.851
6.5 | 1.188 | 0.00915 | -0.031 | 129.787
7 | 1.248 | 0.01015 | -0.032 | 122.936
7.5 | 1.306 | 0.01081 | -0.032 | 120.81
8 | 1.357 | 0.01169 | -0.032 | 116.122
8.5 | 1.397 | 0.01297 | -0.032 | 107.669
9 | 1.418 | 0.01536 | -0.032 | 92.332
9.5 | 1.416 | 0.01929 | -0.032 | 73.402
10 | 1.389 | 0.02437 | -0.031 | 56.975
10.5 | 1.325 | 0.03105 | -0.031 | 42.683
11 | 1.139 | 0.04092 | -0.03 | 27.847
11.5 | 0.828 | 0.05068 | -0.029 | 16.337
12 | 0.856 | 0.05311 | -0.029 | 16.11
12.5 | 0.875 | 0.0624 | -0.029 | 14.018
13 | 0.907 | 0.06099 | -0.029 | 14.877
13.5 | 0.931 | 0.06693 | -0.029 | 13.91
14 | 0.946 | 0.08242 | -0.028 | 11.471

## 128. Re 14M Mach 0.50 (2)
BIGFOIL.COM POLAR EXPORT
NACA34012
NACA34012 |  |  |  | Cl Max: | 1.8235 | at alpha= | 13 | deg
XFOIL ncrit=9 |  |  |  | L/D Max: | 192.685 | at alpha= | 7 | deg
Re: | 14000000 |  |  | Cd Min: | 0.24912 | at alpha= | -20 | deg
Mach: | 0.5 |  |  | Cl=0 at alpha= | -2.3787 | deg
|  |  |  | @ Cl=0.1, Cd= | 0.0062029
|  |  |  | @ Cl=0.4, Cd= | 0.006098
|  |  |  | @ Cl=0.6, Cd= | 0.0061718
alpha (deg) | Cl | Cd | Cm | Cl/Cd
-20 | -0.7032 | 0.24912 | 0.0478 | -2.8227
-19.5 | -0.6834 | 0.24053 | 0.043 | -2.8412
-19 | -0.6611 | 0.23357 | 0.0388 | -2.8304
-18.5 | -0.6394 | 0.22623 | 0.0345 | -2.8263
-18 | -0.6187 | 0.21858 | 0.0303 | -2.8305
-17.5 | -0.6015 | 0.20947 | 0.0257 | -2.8715
-17 | -0.5828 | 0.20122 | 0.0215 | -2.8963
-16.5 | -0.5654 | 0.19269 | 0.0172 | -2.9342
-16 | -0.5439 | 0.18594 | 0.0136 | -2.9251
-15.5 | -0.523 | 0.17922 | 0.0102 | -2.9182
-13.5 | -0.4369 | 0.14031 | -0.017 | -3.1138
-13 | -0.4009 | 0.13017 | -0.0281 | -3.0798
-12.5 | -0.3366 | 0.11327 | -0.0551 | -2.9717
-12 | -0.3426 | 0.10272 | -0.0608 | -3.3353
-11.5 | -0.3437 | 0.09368 | -0.0657 | -3.6689
-11 | -0.3337 | 0.08688 | -0.0691 | -3.8409
-10.5 | -0.334 | 0.07888 | -0.0733 | -4.2343
-10 | -0.3608 | 0.06767 | -0.0804 | -5.3318
-9.5 | -0.373 | 0.05872 | -0.0865 | -6.3522
-9 | -0.3963 | 0.05012 | -0.0935 | -7.907
-8.5 | -0.4362 | 0.04489 | -0.0879 | -9.7171
-8 | -0.4656 | 0.03893 | -0.0817 | -11.9599
-7.5 | -0.494 | 0.031 | -0.0747 | -15.9355
-7 | -0.5029 | 0.02337 | -0.0671 | -21.519
-6.5 | -0.5193 | 0.0132 | -0.0583 | -39.3409
-6 | -0.4823 | 0.00857 | -0.0519 | -56.2777
-5.5 | -0.4196 | 0.00764 | -0.0471 | -54.9215
-5 | -0.353 | 0.00723 | -0.0434 | -48.8243
-4.5 | -0.2853 | 0.00697 | -0.0404 | -40.9326
-4 | -0.2176 | 0.00677 | -0.0378 | -32.1418
-3.5 | -0.1502 | 0.00657 | -0.0357 | -22.8615
-3 | -0.083 | 0.00644 | -0.0339 | -12.8882
-2.5 | -0.0162 | 0.00633 | -0.0323 | -2.5592
-2 | 0.0506 | 0.00624 | -0.0309 | 8.109
-1.5 | 0.1172 | 0.00619 | -0.0298 | 18.9338
-1 | 0.1837 | 0.00613 | -0.0287 | 29.9674
-0.5 | 0.25 | 0.00611 | -0.0277 | 40.9165
0 | 0.3162 | 0.0061 | -0.0268 | 51.8361
0.5 | 0.3825 | 0.00609 | -0.026 | 62.8079
1 | 0.4484 | 0.00612 | -0.0251 | 73.268
1.5 | 0.5147 | 0.00613 | -0.0243 | 83.9641
2 | 0.5803 | 0.00619 | -0.0233 | 93.748
2.5 | 0.6454 | 0.00613 | -0.0221 | 105.2855
3 | 0.6971 | 0.00553 | -0.0185 | 126.0579
3.5 | 0.7578 | 0.00537 | -0.0163 | 141.1173
4 | 0.8186 | 0.00536 | -0.014 | 152.7239
4.5 | 0.8787 | 0.00531 | -0.0112 | 165.4802
5 | 0.9351 | 0.00535 | -0.0075 | 174.785
5.5 | 1 | 0.00549 | -0.0053 | 182.1494
6 | 1.0726 | 0.00578 | -0.0045 | 185.5709
6.5 | 1.1582 | 0.00609 | -0.0059 | 190.1806
7 | 1.2486 | 0.00648 | -0.008 | 192.6852
7.5 | 1.331 | 0.00696 | -0.0081 | 191.2356
9.5 | 1.622 | 0.01051 | 0.001 | 154.3292
10 | 1.6684 | 0.01177 | 0.008 | 141.7502
10.5 | 1.689 | 0.01293 | 0.019 | 130.6265
11 | 1.7224 | 0.01445 | 0.0271 | 119.1972
11.5 | 1.7605 | 0.01616 | 0.034 | 108.9418
12 | 1.7933 | 0.01848 | 0.0403 | 97.04
12.5 | 1.8189 | 0.02174 | 0.0456 | 83.6661
13 | 1.8235 | 0.02708 | 0.0488 | 67.3375
13.5 | 1.7967 | 0.0357 | 0.0482 | 50.3277
14 | 1.7315 | 0.04796 | 0.0437 | 36.103
14.5 | 1.6363 | 0.06255 | 0.0372 | 26.1599
15 | 1.5497 | 0.07681 | 0.0302 | 20.1758
15.5 | 1.4753 | 0.09089 | 0.0227 | 16.2317
16 | 1.4219 | 0.10378 | 0.0159 | 13.7011
16.5 | 1.387 | 0.11524 | 0.01 | 12.0358
17 | 1.3577 | 0.12659 | 0.0038 | 10.7252
17.5 | 1.3376 | 0.13718 | -0.002 | 9.7507
18 | 1.3208 | 0.14785 | -0.0082 | 8.9334

## 129. Re 16M Mach 0.00 (1)
BIGFOIL.COM POLAR EXPORT
NACA34012
NACA34012 |  |  |  | Cl Max: | 1.575 | at alpha= | 14 | deg
JavaFoil+Calcfoil stall+Eppler ext transition |  |  |  | L/D Max: | 147.278 | at alpha= | 9.5 | deg
Re: | 16000000 |  |  | Cd Min: | 0.00864 | at alpha= | -10 | deg
Mach: | 0 |  |  | Cl=0 at alpha= | -2.3167 | deg
|  |  |  | @ Cl=0.1, Cd= | 0.009478
|  |  |  | @ Cl=0.4, Cd= | 0.0101
|  |  |  | @ Cl=0.6, Cd= | 0.0089968
alpha (deg) | Cl | Cd | Cm | Cl/Cd
-15 | -0.669 | 0.09678 | -0.011 | -6.912
-14.5 | -0.674 | 0.09139 | -0.011 | -7.376
-14 | -0.677 | 0.08616 | -0.011 | -7.86
-13.5 | -0.678 | 0.08133 | -0.011 | -8.338
-13 | -0.677 | 0.07652 | -0.012 | -8.844
-12.5 | -0.673 | 0.07176 | -0.012 | -9.376
-12 | -0.666 | 0.06717 | -0.012 | -9.918
-11.5 | -0.657 | 0.06234 | -0.012 | -10.543
-11 | -0.646 | 0.05714 | -0.013 | -11.309
-10.5 | -0.634 | 0.05119 | -0.014 | -12.38
-10 | -0.738 | 0.00864 | -0.02 | -85.415
-9.5 | -0.71 | 0.00913 | -0.02 | -77.765
-9 | -0.677 | 0.00939 | -0.021 | -72.132
-8.5 | -0.641 | 0.00992 | -0.021 | -64.582
-8 | -0.601 | 0.00966 | -0.021 | -62.279
-7.5 | -0.559 | 0.00952 | -0.021 | -58.736
-7 | -0.514 | 0.01013 | -0.021 | -50.704
-6.5 | -0.466 | 0.00985 | -0.021 | -47.286
-6 | -0.416 | 0.0096 | -0.022 | -43.316
-5.5 | -0.364 | 0.00992 | -0.022 | -36.654
-5 | -0.31 | 0.0097 | -0.022 | -31.919
-4.5 | -0.254 | 0.0095 | -0.022 | -26.742
-4 | -0.197 | 0.0094 | -0.022 | -20.97
-3.5 | -0.139 | 0.00925 | -0.022 | -15.073
-3 | -0.081 | 0.00916 | -0.023 | -8.828
-2.5 | -0.022 | 0.0097 | -0.023 | -2.232
-2 | 0.038 | 0.00957 | -0.023 | 3.971
-1.5 | 0.098 | 0.00948 | -0.023 | 10.337
-1 | 0.158 | 0.00942 | -0.023 | 16.791
-0.5 | 0.219 | 0.00939 | -0.024 | 23.281
0 | 0.279 | 0.00938 | -0.024 | 29.705
0.5 | 0.338 | 0.00937 | -0.024 | 36.11
1 | 0.398 | 0.0101 | -0.024 | 39.414
1.5 | 0.458 | 0.01009 | -0.025 | 45.389
2 | 0.517 | 0.00892 | -0.025 | 57.987
2.5 | 0.577 | 0.00895 | -0.025 | 64.488
3 | 0.636 | 0.00907 | -0.025 | 70.138
3.5 | 0.695 | 0.0091 | -0.026 | 76.425
4 | 0.754 | 0.00915 | -0.026 | 82.423
4.5 | 0.813 | 0.00924 | -0.026 | 87.947
5 | 0.871 | 0.00935 | -0.026 | 93.175
5.5 | 0.929 | 0.00942 | -0.027 | 98.622
6 | 0.987 | 0.00954 | -0.027 | 103.5
6.5 | 1.044 | 0.00915 | -0.027 | 114.163
7 | 1.101 | 0.00944 | -0.027 | 116.616
7.5 | 1.157 | 0.00973 | -0.028 | 118.922
8 | 1.211 | 0.00954 | -0.028 | 127.02
8.5 | 1.264 | 0.00942 | -0.028 | 134.083
9 | 1.313 | 0.00947 | -0.028 | 138.619
9.5 | 1.36 | 0.00924 | -0.029 | 147.278
10 | 1.403 | 0.01095 | -0.029 | 128.156
10.5 | 1.443 | 0.01176 | -0.029 | 122.686
11 | 1.478 | 0.0126 | -0.029 | 117.232
11.5 | 1.508 | 0.0135 | -0.03 | 111.683
12 | 1.532 | 0.01454 | -0.03 | 105.425
12.5 | 1.552 | 0.01582 | -0.03 | 98.118
13 | 1.567 | 0.01738 | -0.03 | 90.148
13.5 | 1.573 | 0.01935 | -0.03 | 81.317
14 | 1.575 | 0.02166 | -0.03 | 72.682
14.5 | 1.571 | 0.02442 | -0.03 | 64.343
15 | 1.562 | 0.02772 | -0.03 | 56.356
15.5 | 1.55 | 0.03155 | -0.03 | 49.116
16 | 1.533 | 0.03591 | -0.03 | 42.682
16.5 | 1.513 | 0.04045 | -0.03 | 37.404
17 | 1.49 | 0.04563 | -0.03 | 32.65
17.5 | 1.464 | 0.05106 | -0.03 | 28.672
18 | 1.435 | 0.05685 | -0.03 | 25.248
18.5 | 1.402 | 0.06281 | -0.03 | 22.317
19 | 1.366 | 0.06952 | -0.03 | 19.644

## 130. Re 16M Mach 0.00 (2)
BIGFOIL.COM POLAR EXPORT
NACA34012
NACA34012 |  |  |  | Cl Max: | 1.899 | at alpha= | 19 | deg
XFOIL ncrit=9 |  |  |  | L/D Max: | 183.099 | at alpha= | 7.5 | deg
Re: | 16000000 |  |  | Cd Min: | 0.04652 | at alpha= | 20 | deg
Mach: | 0 |  |  | Cl=0 at alpha= | -2.3779 | deg
|  |  |  | @ Cl=0.1, Cd= | 0.0058686
|  |  |  | @ Cl=0.4, Cd= | 0.0057883
|  |  |  | @ Cl=0.6, Cd= | 0.0050839
alpha (deg) | Cl | Cd | Cm | Cl/Cd
-20 | -1.7632 | 0.0208 | -0.0637 | -84.7692
-19.5 | -1.741 | 0.01966 | -0.0591 | -88.5554
-19 | -1.7166 | 0.01867 | -0.0543 | -91.9443
-18.5 | -1.6816 | 0.01774 | -0.0513 | -94.7914
-18 | -1.6461 | 0.01683 | -0.0482 | -97.8075
-17.5 | -1.6111 | 0.01603 | -0.0448 | -100.5053
-17 | -1.5751 | 0.01527 | -0.0413 | -103.15
-16.5 | -1.532 | 0.01454 | -0.0393 | -105.3645
-15 | -1.3671 | 0.0124 | -0.0399 | -110.25
-14.5 | -1.3113 | 0.01163 | -0.0402 | -112.7515
-13.5 | -1.2051 | 0.01032 | -0.0394 | -116.7733
-13 | -1.1447 | 0.00969 | -0.0405 | -118.1321
-12.5 | -1.0686 | 0.00911 | -0.0449 | -117.2997
-12 | -1.0088 | 0.00879 | -0.0457 | -114.7668
-11.5 | -0.965 | 0.00864 | -0.0429 | -111.6898
-11 | -0.9164 | 0.00841 | -0.0412 | -108.9655
-10.5 | -0.8661 | 0.00819 | -0.0398 | -105.7509
-10 | -0.8161 | 0.0079 | -0.0384 | -103.3038
-9.5 | -0.7654 | 0.00762 | -0.037 | -100.4462
-9 | -0.7143 | 0.00738 | -0.0358 | -96.7886
-8.5 | -0.6625 | 0.00721 | -0.0346 | -91.8863
-8 | -0.6098 | 0.00706 | -0.0337 | -86.3739
-7.5 | -0.5568 | 0.00692 | -0.0327 | -80.4624
-7 | -0.5043 | 0.00678 | -0.0317 | -74.3805
-6.5 | -0.4511 | 0.00662 | -0.0308 | -68.142
-6 | -0.3974 | 0.00652 | -0.0301 | -60.9509
-5.5 | -0.3433 | 0.00645 | -0.0293 | -53.2248
-5 | -0.2895 | 0.00634 | -0.0286 | -45.6625
-4.5 | -0.2348 | 0.00626 | -0.028 | -37.508
-4 | -0.1797 | 0.00618 | -0.0275 | -29.0777
-3.5 | -0.1248 | 0.0061 | -0.0269 | -20.459
-3 | -0.069 | 0.00603 | -0.0265 | -11.4428
-2.5 | -0.0136 | 0.00596 | -0.0261 | -2.2819
-2 | 0.0421 | 0.00591 | -0.0258 | 7.1235
-1.5 | 0.098 | 0.00587 | -0.0254 | 16.6951
-1 | 0.1537 | 0.00583 | -0.0251 | 26.3636
-0.5 | 0.2095 | 0.00581 | -0.0248 | 36.0585
0 | 0.2654 | 0.00579 | -0.0246 | 45.8377
0.5 | 0.3211 | 0.00579 | -0.0243 | 55.4577
1 | 0.3771 | 0.00578 | -0.0241 | 65.2422
1.5 | 0.4323 | 0.0058 | -0.0237 | 74.5345
2 | 0.488 | 0.00578 | -0.0235 | 84.4291
2.5 | 0.5367 | 0.00536 | -0.022 | 100.1306
3 | 0.5878 | 0.00511 | -0.021 | 115.0294
3.5 | 0.6392 | 0.005 | -0.02 | 127.84
4 | 0.6912 | 0.00492 | -0.0191 | 140.4878
4.5 | 0.7417 | 0.00486 | -0.0179 | 152.6132
5 | 0.79 | 0.00477 | -0.0162 | 165.6184
5.5 | 0.8428 | 0.00492 | -0.0155 | 171.3008
6 | 0.8953 | 0.00502 | -0.0147 | 178.3466
6.5 | 0.9478 | 0.00523 | -0.0141 | 181.2237
7 | 1.0046 | 0.0055 | -0.0145 | 182.6545
7.5 | 1.0693 | 0.00584 | -0.0168 | 183.0993
8 | 1.1344 | 0.00625 | -0.0193 | 181.504
8.5 | 1.1911 | 0.00673 | -0.0199 | 176.9837
9 | 1.2418 | 0.00719 | -0.0192 | 172.7121
9.5 | 1.2985 | 0.00779 | -0.0201 | 166.6881
10 | 1.3547 | 0.00841 | -0.0209 | 161.082
10.5 | 1.4099 | 0.00908 | -0.0216 | 155.2753
11 | 1.4655 | 0.00967 | -0.0223 | 151.5512
11.5 | 1.5193 | 0.01037 | -0.0229 | 146.5092
12 | 1.5727 | 0.011 | -0.0233 | 142.9727
12.5 | 1.6113 | 0.01158 | -0.0206 | 139.1451
13 | 1.6471 | 0.01219 | -0.0174 | 135.1189
13.5 | 1.6835 | 0.01278 | -0.0144 | 131.7293
14 | 1.7198 | 0.01351 | -0.0117 | 127.2983
14.5 | 1.749 | 0.01416 | -0.0076 | 123.5169
15 | 1.7746 | 0.01502 | -0.0032 | 118.1491
15.5 | 1.8026 | 0.01591 | 0.0002 | 113.2998
16 | 1.8255 | 0.01712 | 0.0039 | 106.6297
16.5 | 1.8478 | 0.01849 | 0.0072 | 99.9351
17 | 1.8676 | 0.02016 | 0.0102 | 92.6389
17.5 | 1.881 | 0.02245 | 0.013 | 83.7862
18 | 1.8903 | 0.02538 | 0.0151 | 74.4799
18.5 | 1.8975 | 0.0289 | 0.0164 | 65.6574
19 | 1.899 | 0.03336 | 0.0168 | 56.9245
19.5 | 1.8916 | 0.0392 | 0.0163 | 48.2551
20 | 1.8755 | 0.04652 | 0.0147 | 40.316

## 131. Re 16M Mach 0.10 (1)
BIGFOIL.COM POLAR EXPORT
NACA34012
NACA34012 |  |  |  | Cl Max: | 1.567 | at alpha= | 13.5 | deg
JavaFoil+Calcfoil stall+Eppler ext transition |  |  |  | L/D Max: | 145.828 | at alpha= | 9.5 | deg
Re: | 16000000 |  |  | Cd Min: | 0.00836 | at alpha= | 3 | deg
Mach: | 0.1 |  |  | Cl=0 at alpha= | -2.3167 | deg
|  |  |  | @ Cl=0.1, Cd= | 0.0095087
|  |  |  | @ Cl=0.4, Cd= | 0.00938
|  |  |  | @ Cl=0.6, Cd= | 0.0087831
alpha (deg) | Cl | Cd | Cm | Cl/Cd
-15 | -0.641 | 0.09846 | -0.011 | -6.508
-14.5 | -0.649 | 0.09308 | -0.011 | -6.971
-14 | -0.655 | 0.08771 | -0.011 | -7.467
-13.5 | -0.659 | 0.08253 | -0.011 | -7.981
-13 | -0.66 | 0.07766 | -0.011 | -8.498
-12.5 | -0.658 | 0.07282 | -0.012 | -9.043
-12 | -0.654 | 0.0682 | -0.012 | -9.592
-11.5 | -0.647 | 0.06368 | -0.012 | -10.16
-11 | -0.637 | 0.05875 | -0.013 | -10.846
-10.5 | -0.625 | 0.05367 | -0.013 | -11.645
-10 | -0.731 | 0.0095 | -0.02 | -76.907
-9.5 | -0.706 | 0.00924 | -0.021 | -76.47
-9 | -0.675 | 0.00945 | -0.021 | -71.414
-8.5 | -0.64 | 0.00995 | -0.021 | -64.296
-8 | -0.601 | 0.00966 | -0.021 | -62.251
-7.5 | -0.559 | 0.00955 | -0.021 | -58.582
-7 | -0.515 | 0.01022 | -0.021 | -50.367
-6.5 | -0.467 | 0.00995 | -0.021 | -46.92
-6 | -0.417 | 0.00966 | -0.022 | -43.176
-5.5 | -0.365 | 0.00993 | -0.022 | -36.768
-5 | -0.311 | 0.00978 | -0.022 | -31.775
-4.5 | -0.255 | 0.009 | -0.022 | -28.354
-4 | -0.198 | 0.0094 | -0.022 | -21.062
-3.5 | -0.14 | 0.00928 | -0.023 | -15.094
-3 | -0.081 | 0.00916 | -0.023 | -8.874
-2.5 | -0.022 | 0.00974 | -0.023 | -2.234
-2 | 0.038 | 0.00966 | -0.023 | 3.956
-1.5 | 0.098 | 0.00951 | -0.023 | 10.353
-1 | 0.159 | 0.00947 | -0.024 | 16.787
-0.5 | 0.22 | 0.00941 | -0.024 | 23.353
0 | 0.28 | 0.00943 | -0.024 | 29.675
0.5 | 0.34 | 0.00939 | -0.024 | 36.21
1 | 0.4 | 0.00938 | -0.024 | 42.643
1.5 | 0.46 | 0.01014 | -0.025 | 45.39
2 | 0.52 | 0.00895 | -0.025 | 58.091
2.5 | 0.58 | 0.009 | -0.025 | 64.379
3 | 0.639 | 0.00836 | -0.025 | 76.461
3.5 | 0.699 | 0.00911 | -0.026 | 76.675
4 | 0.758 | 0.00921 | -0.026 | 82.285
4.5 | 0.817 | 0.00928 | -0.026 | 87.991
5 | 0.875 | 0.00938 | -0.026 | 93.363
5.5 | 0.934 | 0.00945 | -0.027 | 98.779
6 | 0.992 | 0.00963 | -0.027 | 102.988
6.5 | 1.049 | 0.00922 | -0.027 | 113.834
7 | 1.106 | 0.00952 | -0.028 | 116.209
7.5 | 1.162 | 0.00922 | -0.028 | 126.073
8 | 1.217 | 0.00963 | -0.028 | 126.316
8.5 | 1.269 | 0.00953 | -0.028 | 133.188
9 | 1.319 | 0.00911 | -0.029 | 144.813
9.5 | 1.365 | 0.00936 | -0.029 | 145.828
10 | 1.408 | 0.01111 | -0.029 | 126.67
10.5 | 1.447 | 0.01195 | -0.029 | 121.071
11 | 1.481 | 0.01282 | -0.029 | 115.54
11.5 | 1.509 | 0.01379 | -0.03 | 109.424
12 | 1.532 | 0.0149 | -0.03 | 102.853
12.5 | 1.55 | 0.01626 | -0.03 | 95.334
13 | 1.563 | 0.01797 | -0.03 | 86.984
13.5 | 1.567 | 0.02011 | -0.03 | 77.902
14 | 1.565 | 0.02264 | -0.03 | 69.134
14.5 | 1.559 | 0.02564 | -0.03 | 60.799
15 | 1.547 | 0.02917 | -0.03 | 53.036
15.5 | 1.531 | 0.03328 | -0.03 | 45.99
16 | 1.511 | 0.0378 | -0.03 | 39.965
16.5 | 1.487 | 0.04282 | -0.03 | 34.717
17 | 1.46 | 0.04824 | -0.03 | 30.254
17.5 | 1.43 | 0.05392 | -0.03 | 26.521
18 | 1.397 | 0.0599 | -0.03 | 23.322
18.5 | 1.359 | 0.06632 | -0.03 | 20.485

## 132. Re 16M Mach 0.10 (2)
BIGFOIL.COM POLAR EXPORT
NACA34012
NACA34012 |  |  |  | Cl Max: | 1.8904 | at alpha= | 18.5 | deg
XFOIL ncrit=9 |  |  |  | L/D Max: | 183.805 | at alpha= | 7.5 | deg
Re: | 16000000 |  |  | Cd Min: | 0.05345 | at alpha= | 20 | deg
Mach: | 0.1 |  |  | Cl=0 at alpha= | -2.3784 | deg
|  |  |  | @ Cl=0.1, Cd= | 0.0058693
|  |  |  | @ Cl=0.4, Cd= | 0.0057911
|  |  |  | @ Cl=0.6, Cd= | 0.0051033
alpha (deg) | Cl | Cd | Cm | Cl/Cd
-20 | -1.7511 | 0.02366 | -0.0736 | -74.011
-19.5 | -1.7335 | 0.02201 | -0.069 | -78.7597
-19 | -1.7179 | 0.0204 | -0.0633 | -84.2108
-18.5 | -1.6928 | 0.01922 | -0.0583 | -88.0749
-18 | -1.659 | 0.01808 | -0.0547 | -91.7588
-17.5 | -1.6239 | 0.01709 | -0.0509 | -95.0205
-17 | -1.5891 | 0.01619 | -0.0469 | -98.1532
-16.5 | -1.5509 | 0.01537 | -0.0434 | -100.9044
-16 | -1.496 | 0.01454 | -0.0431 | -102.8886
-15.5 | -1.4404 | 0.01371 | -0.043 | -105.062
-14.5 | -1.3258 | 0.01221 | -0.0432 | -108.5831
-14 | -1.2683 | 0.01141 | -0.0433 | -111.1569
-13.5 | -1.2174 | 0.01074 | -0.042 | -113.352
-13 | -1.1575 | 0.01001 | -0.0425 | -115.6344
-12.5 | -1.0811 | 0.00935 | -0.0466 | -115.6257
-12 | -1.018 | 0.00896 | -0.0478 | -113.6161
-11.5 | -0.9737 | 0.00878 | -0.0448 | -110.8998
-11 | -0.9246 | 0.00853 | -0.0428 | -108.3939
-10.5 | -0.8736 | 0.00829 | -0.0413 | -105.38
-10 | -0.8227 | 0.00802 | -0.0397 | -102.581
-9.5 | -0.7715 | 0.00773 | -0.0383 | -99.806
-9 | -0.7199 | 0.00746 | -0.0368 | -96.5013
-8.5 | -0.6677 | 0.00727 | -0.0356 | -91.8432
-8 | -0.6145 | 0.0071 | -0.0345 | -86.5493
-7.5 | -0.561 | 0.00696 | -0.0335 | -80.6034
-7 | -0.5079 | 0.00682 | -0.0324 | -74.4721
-6.5 | -0.4544 | 0.00666 | -0.0314 | -68.2282
-6 | -0.4002 | 0.00655 | -0.0305 | -61.0992
-5.5 | -0.3457 | 0.00647 | -0.0298 | -53.4312
-5 | -0.2914 | 0.00636 | -0.0289 | -45.8176
-4.5 | -0.2363 | 0.00627 | -0.0283 | -37.6874
-4 | -0.1808 | 0.00619 | -0.0277 | -29.2084
-3.5 | -0.1256 | 0.00611 | -0.0272 | -20.5565
-3 | -0.0695 | 0.00604 | -0.0268 | -11.5066
-2.5 | -0.0136 | 0.00596 | -0.0263 | -2.2819
-2 | 0.0423 | 0.00592 | -0.0259 | 7.1453
-1.5 | 0.0986 | 0.00587 | -0.0256 | 16.7973
-1 | 0.1546 | 0.00584 | -0.0252 | 26.4726
-0.5 | 0.2108 | 0.00581 | -0.0249 | 36.2823
0 | 0.267 | 0.00579 | -0.0246 | 46.114
0.5 | 0.3231 | 0.00579 | -0.0243 | 55.8031
1 | 0.3794 | 0.00578 | -0.0241 | 65.6401
1.5 | 0.4349 | 0.00581 | -0.0238 | 74.8537
2 | 0.491 | 0.00578 | -0.0235 | 84.9481
2.5 | 0.5399 | 0.00537 | -0.022 | 100.54
3 | 0.5914 | 0.00512 | -0.0209 | 115.5078
3.5 | 0.643 | 0.00502 | -0.0199 | 128.0876
4 | 0.6955 | 0.00493 | -0.019 | 141.0751
4.5 | 0.7462 | 0.00487 | -0.0178 | 153.2238
5 | 0.7948 | 0.00479 | -0.016 | 165.929
5.5 | 0.8479 | 0.00493 | -0.0153 | 171.9878
6 | 0.9008 | 0.00504 | -0.0145 | 178.7302
6.5 | 0.9538 | 0.00524 | -0.0138 | 182.0229
7 | 1.0114 | 0.00552 | -0.0142 | 183.2246
7.5 | 1.0771 | 0.00586 | -0.0166 | 183.8055
8 | 1.1426 | 0.00628 | -0.019 | 181.9427
8.5 | 1.1995 | 0.00677 | -0.0195 | 177.1787
9 | 1.2509 | 0.00724 | -0.0188 | 172.7762
9.5 | 1.3081 | 0.00785 | -0.0196 | 166.6369
10 | 1.3648 | 0.00849 | -0.0203 | 160.7538
10.5 | 1.4205 | 0.00919 | -0.0209 | 154.5702
11 | 1.4765 | 0.0098 | -0.0216 | 150.6633
11.5 | 1.531 | 0.0105 | -0.022 | 145.8095
12 | 1.5845 | 0.01116 | -0.0223 | 141.9803
12.5 | 1.6208 | 0.01175 | -0.0188 | 137.9404
13 | 1.6561 | 0.01238 | -0.0153 | 133.7722
13.5 | 1.6927 | 0.01303 | -0.0122 | 129.9079
14 | 1.7274 | 0.01375 | -0.009 | 125.6291
14.5 | 1.754 | 0.01448 | -0.0042 | 121.1326
15 | 1.7811 | 0.01538 | -0.0002 | 115.8062
15.5 | 1.8078 | 0.01642 | 0.0035 | 110.0974
16 | 1.8296 | 0.01779 | 0.0073 | 102.8443
16.5 | 1.8513 | 0.01932 | 0.0105 | 95.823
17 | 1.8684 | 0.02134 | 0.0135 | 87.5539
17.5 | 1.8788 | 0.0241 | 0.016 | 77.9585
18 | 1.8864 | 0.02751 | 0.0177 | 68.5714
18.5 | 1.8904 | 0.03168 | 0.0185 | 59.6717
19 | 1.8864 | 0.03708 | 0.0183 | 50.8738
19.5 | 1.8687 | 0.04454 | 0.0168 | 41.9555
20 | 1.8426 | 0.05345 | 0.0144 | 34.4733

## 133. Re 16M Mach 0.25 (1)
BIGFOIL.COM POLAR EXPORT
NACA34012
NACA34012 |  |  |  | Cl Max: | 1.528 | at alpha= | 12.5 | deg
JavaFoil+Calcfoil stall+Eppler ext transition |  |  |  | L/D Max: | 145.428 | at alpha= | 9 | deg
Re: | 16000000 |  |  | Cd Min: | 0.00835 | at alpha= | 2 | deg
Mach: | 0.25 |  |  | Cl=0 at alpha= | -2.3197 | deg
|  |  |  | @ Cl=0.1, Cd= | 0.0090515
|  |  |  | @ Cl=0.4, Cd= | 0.0088611
|  |  |  | @ Cl=0.6, Cd= | 0.0084398
alpha (deg) | Cl | Cd | Cm | Cl/Cd
-13.5 | -0.49 | 0.09166 | -0.011 | -5.346
-13 | -0.516 | 0.08584 | -0.011 | -6.01
-12.5 | -0.537 | 0.08029 | -0.011 | -6.69
-12 | -0.554 | 0.07493 | -0.011 | -7.387
-11.5 | -0.565 | 0.06986 | -0.012 | -8.084
-11 | -0.571 | 0.06498 | -0.012 | -8.784
-10.5 | -0.571 | 0.06032 | -0.012 | -9.471
-10 | -0.566 | 0.05586 | -0.013 | -10.124
-9.5 | -0.555 | 0.05099 | -0.013 | -10.884
-9 | -0.541 | 0.04596 | -0.014 | -11.764
-8.5 | -0.628 | 0.00915 | -0.021 | -68.661
-8 | -0.596 | 0.01014 | -0.022 | -58.793
-7.5 | -0.559 | 0.00987 | -0.022 | -56.609
-7 | -0.517 | 0.0096 | -0.022 | -53.875
-6.5 | -0.472 | 0.01025 | -0.022 | -46.042
-6 | -0.423 | 0.00995 | -0.022 | -42.524
-5.5 | -0.371 | 0.00968 | -0.022 | -38.358
-5 | -0.317 | 0.00944 | -0.023 | -33.604
-4.5 | -0.261 | 0.00923 | -0.023 | -28.257
-4 | -0.203 | 0.00902 | -0.023 | -22.488
-3.5 | -0.144 | 0.00883 | -0.023 | -16.254
-3 | -0.083 | 0.00871 | -0.023 | -9.569
-2.5 | -0.022 | 0.00861 | -0.024 | -2.594
-2 | 0.039 | 0.00914 | -0.024 | 4.29
-1.5 | 0.101 | 0.00905 | -0.024 | 11.183
-1 | 0.163 | 0.00893 | -0.024 | 18.298
-0.5 | 0.226 | 0.00892 | -0.024 | 25.31
0 | 0.288 | 0.00885 | -0.025 | 32.491
0.5 | 0.349 | 0.00882 | -0.025 | 39.608
1 | 0.411 | 0.00887 | -0.025 | 46.329
1.5 | 0.473 | 0.00887 | -0.025 | 53.281
2 | 0.534 | 0.00835 | -0.026 | 63.959
2.5 | 0.595 | 0.00843 | -0.026 | 70.626
3 | 0.656 | 0.00855 | -0.026 | 76.778
3.5 | 0.717 | 0.00866 | -0.026 | 82.857
4 | 0.778 | 0.00944 | -0.027 | 82.4
4.5 | 0.838 | 0.00957 | -0.027 | 87.589
5 | 0.898 | 0.00968 | -0.027 | 92.789
5.5 | 0.958 | 0.00915 | -0.027 | 104.748
6 | 1.017 | 0.00934 | -0.028 | 108.906
6.5 | 1.076 | 0.0096 | -0.028 | 112.077
7 | 1.134 | 0.00932 | -0.028 | 121.704
7.5 | 1.191 | 0.00969 | -0.029 | 122.988
8 | 1.246 | 0.00957 | -0.029 | 130.179
8.5 | 1.298 | 0.00909 | -0.029 | 142.791
9 | 1.347 | 0.00926 | -0.029 | 145.428
9.5 | 1.392 | 0.01104 | -0.03 | 126.044
10 | 1.43 | 0.01207 | -0.03 | 118.485
10.5 | 1.464 | 0.01314 | -0.03 | 111.43
11 | 1.491 | 0.0143 | -0.03 | 104.254
11.5 | 1.505 | 0.01658 | -0.03 | 90.776
12 | 1.523 | 0.01739 | -0.03 | 87.568
12.5 | 1.528 | 0.01952 | -0.03 | 78.249
13 | 1.525 | 0.0223 | -0.03 | 68.362
13.5 | 1.511 | 0.02563 | -0.03 | 58.972
14 | 1.49 | 0.02957 | -0.03 | 50.38
14.5 | 1.461 | 0.03419 | -0.03 | 42.735
15 | 1.425 | 0.03953 | -0.03 | 36.048
15.5 | 1.383 | 0.04523 | -0.03 | 30.568
16 | 1.334 | 0.05156 | -0.029 | 25.869
16.5 | 1.279 | 0.05828 | -0.029 | 21.944
17 | 1.218 | 0.06584 | -0.029 | 18.496
17.5 | 1.152 | 0.07401 | -0.029 | 15.558

## 134. Re 16M Mach 0.25 (2)
BIGFOIL.COM POLAR EXPORT
NACA34012
NACA34012 |  |  |  | Cl Max: | 1.8509 | at alpha= | 17 | deg
XFOIL ncrit=9 |  |  |  | L/D Max: | 186.506 | at alpha= | 7.5 | deg
Re: | 16000000 |  |  | Cd Min: | 0.21569 | at alpha= | -20 | deg
Mach: | 0.25 |  |  | Cl=0 at alpha= | -2.3789 | deg
|  |  |  | @ Cl=0.1, Cd= | 0.0058924
|  |  |  | @ Cl=0.4, Cd= | 0.0058228
|  |  |  | @ Cl=0.6, Cd= | 0.0052377
alpha (deg) | Cl | Cd | Cm | Cl/Cd
-20 | -0.6894 | 0.21569 | 0.0365 | -3.1963
-19.5 | -0.6704 | 0.21057 | 0.0332 | -3.1837
-19 | -0.6694 | 0.19854 | 0.0271 | -3.3716
-18.5 | -0.6757 | 0.18519 | 0.0202 | -3.6487
-18 | -0.689 | 0.17139 | 0.0129 | -4.0201
-17.5 | -0.6986 | 0.15916 | 0.0061 | -4.3893
-17 | -0.7168 | 0.14591 | -0.0013 | -4.9126
-16 | -1.2696 | 0.04341 | -0.0828 | -29.2467
-15.5 | -1.4491 | 0.02626 | -0.071 | -55.1828
-15 | -1.4431 | 0.02108 | -0.0652 | -68.4583
-14.5 | -1.3963 | 0.01802 | -0.063 | -77.4861
-14 | -1.3418 | 0.01567 | -0.0611 | -85.6286
-13.5 | -1.2819 | 0.0141 | -0.0595 | -90.9149
-13 | -1.2279 | 0.01289 | -0.0565 | -95.2599
-12.5 | -1.1531 | 0.01155 | -0.0577 | -99.8355
-12 | -1.0677 | 0.01041 | -0.0611 | -102.5648
-11.5 | -1.0228 | 0.00994 | -0.0563 | -102.8974
-11 | -0.971 | 0.00946 | -0.0531 | -102.6427
-10.5 | -0.9169 | 0.00903 | -0.0503 | -101.5393
-10 | -0.8622 | 0.00866 | -0.0478 | -99.5612
-9.5 | -0.8067 | 0.00833 | -0.0456 | -96.8427
-9 | -0.7515 | 0.008 | -0.0434 | -93.9375
-8.5 | -0.6966 | 0.00768 | -0.0413 | -90.7031
-8 | -0.6411 | 0.0074 | -0.0394 | -86.6351
-7.5 | -0.5849 | 0.00719 | -0.0377 | -81.3491
-7 | -0.5287 | 0.00703 | -0.0362 | -75.2063
-6.5 | -0.4723 | 0.00687 | -0.0348 | -68.7482
-6 | -0.4162 | 0.00669 | -0.0334 | -62.2123
-5.5 | -0.3595 | 0.00658 | -0.0321 | -54.6353
-5 | -0.3021 | 0.00648 | -0.0312 | -46.6204
-4.5 | -0.2452 | 0.00635 | -0.0301 | -38.6142
-4 | -0.1875 | 0.00625 | -0.0293 | -30
-3.5 | -0.1299 | 0.00616 | -0.0286 | -21.0877
-3 | -0.0721 | 0.00609 | -0.0279 | -11.8391
-2.5 | -0.014 | 0.006 | -0.0274 | -2.3333
-2 | 0.0438 | 0.00596 | -0.0268 | 7.349
-1.5 | 0.102 | 0.00589 | -0.0264 | 17.3175
-1 | 0.1598 | 0.00587 | -0.0259 | 27.2232
-0.5 | 0.2181 | 0.00583 | -0.0255 | 37.4099
0 | 0.2759 | 0.00583 | -0.0251 | 47.3242
0.5 | 0.334 | 0.00582 | -0.0247 | 57.3883
1 | 0.392 | 0.00582 | -0.0244 | 67.354
1.5 | 0.4497 | 0.00584 | -0.024 | 77.0034
2 | 0.5075 | 0.00584 | -0.0237 | 86.9007
2.5 | 0.5584 | 0.00545 | -0.0221 | 102.4587
3 | 0.6113 | 0.00518 | -0.0208 | 118.0116
3.5 | 0.6643 | 0.00508 | -0.0195 | 130.7677
4 | 0.7188 | 0.00499 | -0.0185 | 144.0481
4.5 | 0.771 | 0.00495 | -0.017 | 155.7576
5 | 0.8215 | 0.00486 | -0.015 | 169.0329
5.5 | 0.8764 | 0.00502 | -0.014 | 174.5817
6 | 0.9314 | 0.00513 | -0.013 | 181.5595
6.5 | 0.9873 | 0.00534 | -0.0122 | 184.8876
7 | 1.0492 | 0.00563 | -0.0127 | 186.3588
7.5 | 1.1209 | 0.00601 | -0.0155 | 186.5058
8 | 1.1887 | 0.00646 | -0.0174 | 184.0093
8.5 | 1.2463 | 0.00698 | -0.0171 | 178.553
9 | 1.3016 | 0.00757 | -0.0164 | 171.9419
9.5 | 1.3614 | 0.00828 | -0.0167 | 164.4203
10 | 1.4213 | 0.00897 | -0.017 | 158.4504
10.5 | 1.4795 | 0.0098 | -0.017 | 150.9694
11 | 1.5382 | 0.01054 | -0.017 | 145.9393
11.5 | 1.5951 | 0.01137 | -0.0167 | 140.2902
12 | 1.6324 | 0.01206 | -0.0123 | 135.3566
12.5 | 1.6675 | 0.01278 | -0.0076 | 130.4773
13 | 1.7003 | 0.01353 | -0.0026 | 125.6689
13.5 | 1.7289 | 0.01437 | 0.0028 | 120.3132
14 | 1.7575 | 0.01544 | 0.0077 | 113.8277
14.5 | 1.7858 | 0.01666 | 0.012 | 107.1909
15 | 1.8078 | 0.01835 | 0.0164 | 98.5177
15.5 | 1.8288 | 0.02035 | 0.0201 | 89.8673
16 | 1.8438 | 0.02306 | 0.0232 | 79.9566
16.5 | 1.8502 | 0.02688 | 0.0254 | 68.8318
17 | 1.8509 | 0.0318 | 0.0262 | 58.2044
17.5 | 1.8436 | 0.03811 | 0.0257 | 48.3758
18 | 1.8187 | 0.0468 | 0.0236 | 38.8611
18.5 | 1.7759 | 0.05792 | 0.0201 | 30.6613
19 | 1.7134 | 0.07172 | 0.015 | 23.8901
19.5 | 1.6467 | 0.08648 | 0.009 | 19.0414
20 | 1.593 | 0.10005 | 0.0031 | 15.922

## 135. Re 16M Mach 0.50 (1)
BIGFOIL.COM POLAR EXPORT
NACA34012
NACA34012 |  |  |  | Cl Max: | 1.418 | at alpha= | 9 | deg
JavaFoil+Calcfoil stall+Eppler ext transition |  |  |  | L/D Max: | 130.045 | at alpha= | 6.5 | deg
Re: | 16000000 |  |  | Cd Min: | 0.00834 | at alpha= | 2.5 | deg
Mach: | 0.5 |  |  | Cl=0 at alpha= | -2.3188 | deg
|  |  |  | @ Cl=0.1, Cd= | 0.0091051
|  |  |  | @ Cl=0.4, Cd= | 0.0095473
|  |  |  | @ Cl=0.6, Cd= | 0.0090441
alpha (deg) | Cl | Cd | Cm | Cl/Cd
-20 | -0.947 | 0.17027 | -0.013 | -5.564
-19.5 | -0.923 | 0.1501 | -0.013 | -6.149
-19 | -0.898 | 0.13912 | -0.013 | -6.458
-18.5 | -0.869 | 0.14632 | -0.013 | -5.94
-18 | -0.843 | 0.13889 | -0.013 | -6.071
-17.5 | -0.819 | 0.12688 | -0.013 | -6.451
-17 | -0.794 | 0.11413 | -0.013 | -6.958
-16.5 | -0.764 | 0.12051 | -0.013 | -6.338
-16 | -0.739 | 0.1098 | -0.013 | -6.73
-15.5 | -0.714 | 0.1009 | -0.013 | -7.078
-15 | -0.686 | 0.09962 | -0.013 | -6.882
-14.5 | -0.66 | 0.09311 | -0.013 | -7.086
-14 | -0.636 | 0.08423 | -0.014 | -7.547
-13.5 | -0.608 | 0.08189 | -0.013 | -7.422
-13 | -0.58 | 0.07922 | -0.013 | -7.319
-12.5 | -0.557 | 0.07072 | -0.014 | -7.87
-12 | -0.526 | 0.07321 | -0.013 | -7.187
-11.5 | -0.499 | 0.06929 | -0.013 | -7.204
-11 | -0.475 | 0.06162 | -0.014 | -7.713
-10.5 | -0.445 | 0.06333 | -0.013 | -7.033
-10 | -0.419 | 0.05929 | -0.013 | -7.062
-9.5 | -0.394 | 0.0528 | -0.014 | -7.466
-9 | -0.364 | 0.05413 | -0.013 | -6.734
-8.5 | -0.339 | 0.04929 | -0.014 | -6.871
-8 | -0.31 | 0.04981 | -0.013 | -6.224
-7.5 | -0.284 | 0.04578 | -0.014 | -6.197
-7 | -0.256 | 0.04497 | -0.013 | -5.69
-6.5 | -0.228 | 0.04364 | -0.013 | -5.233
-6 | -0.31 | 0.03991 | -0.014 | -7.771
-5.5 | -0.307 | 0.0333 | -0.017 | -9.213
-5 | -0.332 | 0.00974 | -0.025 | -34.023
-4.5 | -0.279 | 0.00949 | -0.025 | -29.421
-4 | -0.22 | 0.00999 | -0.026 | -22.053
-3.5 | -0.158 | 0.00972 | -0.026 | -16.216
-3 | -0.092 | 0.00945 | -0.026 | -9.739
-2.5 | -0.025 | 0.00931 | -0.026 | -2.662
-2 | 0.044 | 0.00917 | -0.027 | 4.754
-1.5 | 0.113 | 0.00909 | -0.027 | 12.406
-1 | 0.182 | 0.00902 | -0.027 | 20.194
-0.5 | 0.252 | 0.00902 | -0.027 | 27.933
0 | 0.321 | 0.00962 | -0.028 | 33.357
0.5 | 0.39 | 0.00954 | -0.028 | 40.85
1 | 0.459 | 0.00959 | -0.028 | 47.807
1.5 | 0.527 | 0.00966 | -0.028 | 54.586
2 | 0.595 | 0.0091 | -0.029 | 65.458
2.5 | 0.663 | 0.00834 | -0.029 | 79.516
3 | 0.731 | 0.00851 | -0.029 | 85.911
3.5 | 0.798 | 0.0091 | -0.03 | 87.74
4 | 0.865 | 0.00932 | -0.03 | 92.876
4.5 | 0.931 | 0.00897 | -0.03 | 103.887
5 | 0.997 | 0.00973 | -0.03 | 102.46
5.5 | 1.062 | 0.00948 | -0.031 | 112.032
6 | 1.126 | 0.00923 | -0.031 | 121.913
6.5 | 1.188 | 0.00914 | -0.031 | 130.045
7 | 1.249 | 0.01013 | -0.032 | 123.312
7.5 | 1.306 | 0.01079 | -0.032 | 121.11
8 | 1.357 | 0.01171 | -0.032 | 115.954
8.5 | 1.397 | 0.01301 | -0.032 | 107.341
9 | 1.418 | 0.01543 | -0.032 | 91.881
9.5 | 1.418 | 0.01895 | -0.032 | 74.849
10 | 1.392 | 0.02369 | -0.031 | 58.759
10.5 | 1.329 | 0.03006 | -0.031 | 44.23
11 | 1.142 | 0.03971 | -0.03 | 28.77
11.5 | 0.83 | 0.04916 | -0.029 | 16.883
12 | 0.858 | 0.05154 | -0.029 | 16.643
12.5 | 0.877 | 0.06064 | -0.029 | 14.459
13 | 0.909 | 0.05919 | -0.03 | 15.365
13.5 | 0.924 | 0.07357 | -0.029 | 12.556
14 | 0.936 | 0.09259 | -0.027 | 10.113

## 136. Re 16M Mach 0.50 (2)
BIGFOIL.COM POLAR EXPORT
NACA34012
NACA34012 |  |  |  | Cl Max: | 1.8459 | at alpha= | 13 | deg
XFOIL ncrit=9 |  |  |  | L/D Max: | 196.019 | at alpha= | 7 | deg
Re: | 16000000 |  |  | Cd Min: | 0.1922 | at alpha= | -16.5 | deg
Mach: | 0.5 |  |  | Cl=0 at alpha= | -2.3759 | deg
|  |  |  | @ Cl=0.1, Cd= | 0.0060802
|  |  |  | @ Cl=0.4, Cd= | 0.0059926
|  |  |  | @ Cl=0.6, Cd= | 0.0060728
alpha (deg) | Cl | Cd | Cm | Cl/Cd
-16.5 | -0.5673 | 0.1922 | 0.0171 | -2.9516
-16 | -0.546 | 0.18538 | 0.0136 | -2.9453
-15.5 | -0.525 | 0.17871 | 0.0102 | -2.9377
-15 | -0.5032 | 0.16963 | 0.0043 | -2.9665
-14.5 | -0.4771 | 0.15778 | -0.0056 | -3.0238
-14 | -0.4499 | 0.14759 | -0.0143 | -3.0483
-13.5 | -0.357 | 0.12863 | -0.0482 | -2.7754
-13 | -0.349 | 0.12022 | -0.0521 | -2.903
-12 | -0.3508 | 0.1009 | -0.0626 | -3.4767
-11.5 | -0.3547 | 0.0916 | -0.0677 | -3.8723
-11 | -0.3469 | 0.08469 | -0.0711 | -4.0961
-10.5 | -0.3493 | 0.07655 | -0.0755 | -4.563
-9.5 | -0.3863 | 0.05647 | -0.0898 | -6.8408
-9 | -0.4127 | 0.04886 | -0.0943 | -8.4466
-8.5 | -0.4536 | 0.04408 | -0.087 | -10.2904
-8 | -0.4801 | 0.03777 | -0.0813 | -12.7111
-7.5 | -0.5086 | 0.02961 | -0.0741 | -17.1766
-7 | -0.517 | 0.02184 | -0.0663 | -23.6722
-6.5 | -0.5285 | 0.01214 | -0.0578 | -43.5338
-6 | -0.4862 | 0.00826 | -0.0514 | -58.862
-5.5 | -0.4218 | 0.00749 | -0.0468 | -56.3151
-5 | -0.3548 | 0.00705 | -0.0431 | -50.3262
-4.5 | -0.2866 | 0.0068 | -0.0401 | -42.1471
-4 | -0.2184 | 0.00662 | -0.0377 | -32.9909
-3.5 | -0.1512 | 0.00644 | -0.0355 | -23.4783
-3 | -0.0833 | 0.00631 | -0.0338 | -13.2013
-2.5 | -0.0167 | 0.00621 | -0.0322 | -2.6892
-2 | 0.0506 | 0.00611 | -0.0309 | 8.2815
-1.5 | 0.117 | 0.00607 | -0.0297 | 19.2751
-1 | 0.1839 | 0.006 | -0.0287 | 30.65
-0.5 | 0.2499 | 0.006 | -0.0277 | 41.65
0 | 0.3167 | 0.00597 | -0.0269 | 53.0486
0.5 | 0.3826 | 0.00599 | -0.026 | 63.8731
1 | 0.4492 | 0.006 | -0.0253 | 74.8667
1.5 | 0.5151 | 0.00603 | -0.0244 | 85.4229
2 | 0.5816 | 0.00607 | -0.0235 | 95.8155
2.5 | 0.6471 | 0.00608 | -0.0224 | 106.4309
3 | 0.7004 | 0.00549 | -0.0191 | 127.5774
3.5 | 0.7612 | 0.00535 | -0.0169 | 142.2804
4 | 0.8228 | 0.00533 | -0.0147 | 154.3715
4.5 | 0.8839 | 0.00528 | -0.0122 | 167.4053
5 | 0.9403 | 0.00529 | -0.0085 | 177.7505
5.5 | 1.0043 | 0.00541 | -0.0061 | 185.6377
6 | 1.0692 | 0.00563 | -0.0037 | 189.9112
6.5 | 1.1501 | 0.00596 | -0.0043 | 192.9698
7 | 1.2408 | 0.00633 | -0.0064 | 196.019
7.5 | 1.3273 | 0.00683 | -0.0073 | 194.3338
8 | 1.4016 | 0.0074 | -0.0055 | 189.4054
8.5 | 1.4726 | 0.00805 | -0.0028 | 182.9317
9 | 1.5475 | 0.00899 | -0.0008 | 172.1357
9.5 | 1.6173 | 0.01031 | 0.002 | 156.8671
10 | 1.6786 | 0.01166 | 0.0066 | 143.9623
10.5 | 1.6987 | 0.01266 | 0.018 | 134.1785
11 | 1.7343 | 0.01404 | 0.0261 | 123.5256
11.5 | 1.7736 | 0.01564 | 0.0332 | 113.4015
12 | 1.8096 | 0.01775 | 0.0398 | 101.9493
12.5 | 1.8381 | 0.02072 | 0.0454 | 88.7114
13 | 1.8459 | 0.02567 | 0.0494 | 71.9088
14 | 1.7608 | 0.04572 | 0.0455 | 38.5127
14.5 | 1.6711 | 0.05981 | 0.0393 | 27.9401
15 | 1.5863 | 0.0737 | 0.0327 | 21.5237
15.5 | 1.5033 | 0.08832 | 0.0248 | 17.0211
16 | 1.4451 | 0.10148 | 0.0177 | 14.2402
16.5 | 1.4045 | 0.11346 | 0.0114 | 12.3788
17 | 1.3761 | 0.12465 | 0.0054 | 11.0397
17.5 | 1.3543 | 0.13531 | -0.0005 | 10.0089
18 | 1.3357 | 0.14613 | -0.0068 | 9.1405

## 137. Re 18M Mach 0.00 (1)
BIGFOIL.COM POLAR EXPORT
NACA34012
NACA34012 |  |  |  | Cl Max: | 1.578 | at alpha= | 14 | deg
JavaFoil+Calcfoil stall+Eppler ext transition |  |  |  | L/D Max: | 146.953 | at alpha= | 9.5 | deg
Re: | 18000000 |  |  | Cd Min: | 0.00885 | at alpha= | 2 | deg
Mach: | 0 |  |  | Cl=0 at alpha= | -2.3167 | deg
|  |  |  | @ Cl=0.1, Cd= | 0.0093483
|  |  |  | @ Cl=0.4, Cd= | 0.009998
|  |  |  | @ Cl=0.6, Cd= | 0.0092409
alpha (deg) | Cl | Cd | Cm | Cl/Cd
-15 | -0.669 | 0.0961 | -0.011 | -6.964
-14.5 | -0.674 | 0.09096 | -0.011 | -7.414
-14 | -0.678 | 0.08574 | -0.011 | -7.902
-13.5 | -0.679 | 0.08063 | -0.012 | -8.417
-13 | -0.677 | 0.07586 | -0.012 | -8.928
-12.5 | -0.673 | 0.07107 | -0.012 | -9.476
-12 | -0.667 | 0.06657 | -0.012 | -10.017
-11.5 | -0.658 | 0.06191 | -0.013 | -10.625
-11 | -0.647 | 0.05654 | -0.013 | -11.442
-10.5 | -0.636 | 0.04969 | -0.014 | -12.801
-10 | -0.738 | 0.00893 | -0.02 | -82.7
-9.5 | -0.71 | 0.00963 | -0.02 | -73.706
-9 | -0.677 | 0.00926 | -0.021 | -73.115
-8.5 | -0.641 | 0.00978 | -0.021 | -65.507
-8 | -0.601 | 0.0096 | -0.021 | -62.68
-7.5 | -0.559 | 0.00936 | -0.021 | -59.733
-7 | -0.514 | 0.00997 | -0.021 | -51.506
-6.5 | -0.466 | 0.00973 | -0.021 | -47.911
-6 | -0.416 | 0.00945 | -0.022 | -44.022
-5.5 | -0.364 | 0.00977 | -0.022 | -37.223
-5 | -0.31 | 0.00955 | -0.022 | -32.412
-4.5 | -0.254 | 0.00936 | -0.022 | -27.127
-4 | -0.197 | 0.00923 | -0.022 | -21.368
-3.5 | -0.139 | 0.00909 | -0.022 | -15.342
-3 | -0.081 | 0.0097 | -0.023 | -8.334
-2.5 | -0.022 | 0.00954 | -0.023 | -2.27
-2 | 0.038 | 0.00944 | -0.023 | 4.026
-1.5 | 0.098 | 0.00935 | -0.023 | 10.477
-1 | 0.158 | 0.0093 | -0.023 | 17.011
-0.5 | 0.219 | 0.00927 | -0.024 | 23.59
0 | 0.279 | 0.00923 | -0.024 | 30.165
0.5 | 0.338 | 0.00923 | -0.024 | 36.674
1 | 0.398 | 0.01 | -0.024 | 39.802
1.5 | 0.458 | 0.00994 | -0.025 | 46.068
2 | 0.517 | 0.00885 | -0.025 | 58.481
2.5 | 0.577 | 0.00889 | -0.025 | 64.917
3 | 0.636 | 0.00979 | -0.025 | 64.978
3.5 | 0.695 | 0.00984 | -0.026 | 70.662
4 | 0.754 | 0.00983 | -0.026 | 76.688
4.5 | 0.813 | 0.00924 | -0.026 | 87.929
5 | 0.871 | 0.00929 | -0.026 | 93.728
5.5 | 0.929 | 0.00938 | -0.027 | 99.039
6 | 0.987 | 0.00949 | -0.027 | 103.981
6.5 | 1.044 | 0.00975 | -0.027 | 107.127
7 | 1.101 | 0.00943 | -0.027 | 116.77
7.5 | 1.157 | 0.00972 | -0.028 | 119.025
8 | 1.212 | 0.00955 | -0.028 | 126.853
8.5 | 1.264 | 0.00944 | -0.028 | 133.793
9 | 1.313 | 0.00951 | -0.028 | 138.166
9.5 | 1.36 | 0.00926 | -0.029 | 146.953
10 | 1.404 | 0.01093 | -0.029 | 128.44
10.5 | 1.443 | 0.01167 | -0.029 | 123.652
11 | 1.479 | 0.01246 | -0.029 | 118.666
11.5 | 1.509 | 0.0133 | -0.03 | 113.476
12 | 1.534 | 0.01428 | -0.03 | 107.445
12.5 | 1.555 | 0.01547 | -0.03 | 100.493
13 | 1.57 | 0.01696 | -0.03 | 92.547
13.5 | 1.577 | 0.01878 | -0.03 | 83.933
14 | 1.578 | 0.02098 | -0.03 | 75.21
14.5 | 1.575 | 0.02361 | -0.03 | 66.687
15 | 1.566 | 0.0268 | -0.03 | 58.441
15.5 | 1.553 | 0.03052 | -0.03 | 50.889
16 | 1.537 | 0.03463 | -0.03 | 44.368
16.5 | 1.516 | 0.03921 | -0.03 | 38.674
17 | 1.493 | 0.04416 | -0.03 | 33.813
17.5 | 1.467 | 0.04949 | -0.03 | 29.651
18 | 1.438 | 0.05523 | -0.03 | 26.041
18.5 | 1.404 | 0.06125 | -0.03 | 22.928
19 | 1.368 | 0.06775 | -0.03 | 20.197

## 138. Re 18M Mach 0.00 (2)
BIGFOIL.COM POLAR EXPORT
NACA34012
NACA34012 |  |  |  | Cl Max: | 1.9156 | at alpha= | 19 | deg
XFOIL ncrit=9 |  |  |  | L/D Max: | 184.871 | at alpha= | 7 | deg
Re: | 18000000 |  |  | Cd Min: | 0.04421 | at alpha= | 20 | deg
Mach: | 0 |  |  | Cl=0 at alpha= | -2.3768 | deg
|  |  |  | @ Cl=0.1, Cd= | 0.0057596
|  |  |  | @ Cl=0.4, Cd= | 0.0057
|  |  |  | @ Cl=0.6, Cd= | 0.0050907
alpha (deg) | Cl | Cd | Cm | Cl/Cd
-14.5 | -1.3089 | 0.01136 | -0.0409 | -115.2201
-14 | -1.2561 | 0.01069 | -0.0405 | -117.5023
-13.5 | -1.2027 | 0.0101 | -0.04 | -119.0792
-13 | -1.1349 | 0.00941 | -0.0428 | -120.6057
-12.5 | -1.058 | 0.00886 | -0.0474 | -119.4131
-12 | -1.0165 | 0.00871 | -0.0442 | -116.7049
-11.5 | -0.97 | 0.00852 | -0.042 | -113.8498
-10.5 | -0.8699 | 0.00806 | -0.0391 | -107.928
-10 | -0.8191 | 0.00783 | -0.0378 | -104.6105
-9.5 | -0.7681 | 0.00756 | -0.0365 | -101.6005
-9 | -0.7168 | 0.00729 | -0.0353 | -98.3265
-8.5 | -0.6649 | 0.00712 | -0.0342 | -93.3848
-8 | -0.6119 | 0.00695 | -0.0333 | -88.0432
-7.5 | -0.5589 | 0.00684 | -0.0324 | -81.7105
-7 | -0.5058 | 0.0067 | -0.0315 | -75.4925
-6.5 | -0.4525 | 0.00655 | -0.0306 | -69.084
-6 | -0.3988 | 0.00644 | -0.0298 | -61.9255
-5.5 | -0.3445 | 0.00636 | -0.0291 | -54.1667
-5 | -0.2902 | 0.00626 | -0.0284 | -46.3578
-4.5 | -0.2355 | 0.00616 | -0.0278 | -38.2305
-4 | -0.1802 | 0.00608 | -0.0274 | -29.6382
-3.5 | -0.1251 | 0.00599 | -0.0269 | -20.8848
-3 | -0.0695 | 0.00594 | -0.0265 | -11.7003
-2.5 | -0.0137 | 0.00586 | -0.0261 | -2.3379
-2 | 0.0419 | 0.00583 | -0.0257 | 7.187
-1.5 | 0.098 | 0.00576 | -0.0255 | 17.0139
-1 | 0.1535 | 0.00575 | -0.0251 | 26.6957
-0.5 | 0.2097 | 0.0057 | -0.0249 | 36.7895
0 | 0.2653 | 0.00571 | -0.0245 | 46.4623
0.5 | 0.3214 | 0.00569 | -0.0243 | 56.4851
1 | 0.377 | 0.0057 | -0.0241 | 66.1404
1.5 | 0.4328 | 0.0057 | -0.0238 | 75.9298
2 | 0.4884 | 0.00571 | -0.0236 | 85.5342
2.5 | 0.5428 | 0.00568 | -0.0231 | 95.5634
3 | 0.5894 | 0.00511 | -0.0213 | 115.3425
4 | 0.6936 | 0.00492 | -0.0196 | 140.9756
4.5 | 0.7443 | 0.00487 | -0.0184 | 152.8337
5 | 0.793 | 0.00474 | -0.0168 | 167.2996
5.5 | 0.8455 | 0.00488 | -0.0161 | 173.2582
6 | 0.8974 | 0.00502 | -0.0152 | 178.7649
6.5 | 0.9497 | 0.00517 | -0.0145 | 183.6944
7 | 1.002 | 0.00542 | -0.0139 | 184.8708
7.5 | 1.0615 | 0.00578 | -0.015 | 183.6505
8 | 1.1284 | 0.0062 | -0.0179 | 182
8.5 | 1.19 | 0.00663 | -0.0196 | 179.4872
9 | 1.2385 | 0.00715 | -0.0185 | 173.2168
9.5 | 1.2949 | 0.00774 | -0.0193 | 167.2997
10 | 1.3516 | 0.00827 | -0.0201 | 163.4341
10.5 | 1.4069 | 0.00893 | -0.0208 | 157.5476
11 | 1.462 | 0.00956 | -0.0215 | 152.9289
11.5 | 1.5167 | 0.01017 | -0.0221 | 149.1347
12 | 1.5702 | 0.01081 | -0.0226 | 145.2544
12.5 | 1.6165 | 0.01139 | -0.0215 | 141.9227
13 | 1.6531 | 0.01197 | -0.0185 | 138.1036
13.5 | 1.688 | 0.0126 | -0.0152 | 133.9683
14 | 1.7255 | 0.01323 | -0.0126 | 130.4233
14.5 | 1.7559 | 0.01395 | -0.0088 | 125.871
15 | 1.7829 | 0.0147 | -0.0045 | 121.2857
15.5 | 1.8101 | 0.01559 | -0.0009 | 116.1065
16 | 1.8337 | 0.01673 | 0.0029 | 109.6055
16.5 | 1.8576 | 0.01798 | 0.0061 | 103.3148
17 | 1.8763 | 0.01964 | 0.0094 | 95.5346
17.5 | 1.8909 | 0.02179 | 0.0123 | 86.7783
18 | 1.9033 | 0.0244 | 0.0145 | 78.0041
18.5 | 1.913 | 0.02758 | 0.0159 | 69.3619
19 | 1.9156 | 0.03175 | 0.0167 | 60.3339
19.5 | 1.908 | 0.03744 | 0.0165 | 50.9615
20 | 1.8956 | 0.04421 | 0.0152 | 42.8772

## 139. Re 18M Mach 0.10 (1)
BIGFOIL.COM POLAR EXPORT
NACA34012
NACA34012 |  |  |  | Cl Max: | 1.57 | at alpha= | 13.5 | deg
JavaFoil+Calcfoil stall+Eppler ext transition |  |  |  | L/D Max: | 145.368 | at alpha= | 9.5 | deg
Re: | 18000000 |  |  | Cd Min: | 0.00835 | at alpha= | -10 | deg
Mach: | 0.1 |  |  | Cl=0 at alpha= | -2.3167 | deg
|  |  |  | @ Cl=0.1, Cd= | 0.009358
|  |  |  | @ Cl=0.4, Cd= | 0.01005
|  |  |  | @ Cl=0.6, Cd= | 0.0092481
alpha (deg) | Cl | Cd | Cm | Cl/Cd
-15 | -0.641 | 0.09783 | -0.011 | -6.553
-14.5 | -0.649 | 0.09236 | -0.011 | -7.028
-14 | -0.655 | 0.08699 | -0.011 | -7.533
-13.5 | -0.659 | 0.08212 | -0.011 | -8.024
-13 | -0.66 | 0.07721 | -0.012 | -8.552
-12.5 | -0.659 | 0.07246 | -0.012 | -9.093
-12 | -0.655 | 0.06791 | -0.012 | -9.637
-11.5 | -0.648 | 0.06294 | -0.012 | -10.292
-11 | -0.638 | 0.05833 | -0.013 | -10.934
-10.5 | -0.626 | 0.05299 | -0.013 | -11.811
-10 | -0.733 | 0.00835 | -0.02 | -87.742
-9.5 | -0.706 | 0.00912 | -0.021 | -77.462
-9 | -0.675 | 0.00941 | -0.021 | -71.765
-8.5 | -0.64 | 0.00984 | -0.021 | -65.02
-8 | -0.601 | 0.00967 | -0.021 | -62.192
-7.5 | -0.559 | 0.00947 | -0.021 | -59.081
-7 | -0.515 | 0.01005 | -0.021 | -51.207
-6.5 | -0.467 | 0.00973 | -0.021 | -47.989
-6 | -0.417 | 0.00954 | -0.022 | -43.737
-5.5 | -0.365 | 0.00977 | -0.022 | -37.338
-5 | -0.311 | 0.00964 | -0.022 | -32.256
-4.5 | -0.255 | 0.00944 | -0.022 | -27.012
-4 | -0.198 | 0.00927 | -0.022 | -21.373
-3.5 | -0.14 | 0.00916 | -0.023 | -15.3
-3 | -0.081 | 0.00903 | -0.023 | -8.996
-2.5 | -0.022 | 0.00957 | -0.023 | -2.273
-2 | 0.038 | 0.00947 | -0.023 | 4.033
-1.5 | 0.098 | 0.00936 | -0.023 | 10.528
-1 | 0.159 | 0.0093 | -0.024 | 17.096
-0.5 | 0.22 | 0.00927 | -0.024 | 23.703
0 | 0.28 | 0.00927 | -0.024 | 30.191
0.5 | 0.34 | 0.00923 | -0.024 | 36.849
1 | 0.4 | 0.01005 | -0.024 | 39.803
1.5 | 0.46 | 0.00999 | -0.025 | 46.063
2 | 0.52 | 0.0089 | -0.025 | 58.406
2.5 | 0.58 | 0.00896 | -0.025 | 64.726
3 | 0.639 | 0.00981 | -0.025 | 65.164
3.5 | 0.699 | 0.00988 | -0.026 | 70.704
4 | 0.758 | 0.00919 | -0.026 | 82.492
4.5 | 0.817 | 0.00922 | -0.026 | 88.552
5 | 0.875 | 0.00931 | -0.026 | 93.98
5.5 | 0.934 | 0.00941 | -0.027 | 99.236
6 | 0.992 | 0.00959 | -0.027 | 103.417
6.5 | 1.049 | 0.0092 | -0.027 | 114.088
7 | 1.106 | 0.0095 | -0.028 | 116.42
7.5 | 1.162 | 0.00981 | -0.028 | 118.434
8 | 1.217 | 0.00964 | -0.028 | 126.217
8.5 | 1.269 | 0.00955 | -0.028 | 132.916
9 | 1.319 | 0.00963 | -0.029 | 136.912
9.5 | 1.365 | 0.00939 | -0.029 | 145.368
10 | 1.408 | 0.01108 | -0.029 | 127.119
10.5 | 1.447 | 0.01186 | -0.029 | 122.045
11 | 1.482 | 0.01267 | -0.03 | 116.971
11.5 | 1.511 | 0.01357 | -0.03 | 111.347
12 | 1.534 | 0.01461 | -0.03 | 105.013
12.5 | 1.553 | 0.01589 | -0.03 | 97.724
13 | 1.566 | 0.01751 | -0.03 | 89.41
13.5 | 1.57 | 0.01951 | -0.03 | 80.467
14 | 1.569 | 0.02192 | -0.03 | 71.575
14.5 | 1.562 | 0.02478 | -0.03 | 63.057
15 | 1.551 | 0.02819 | -0.03 | 55.009
15.5 | 1.534 | 0.03222 | -0.03 | 47.614
16 | 1.514 | 0.03663 | -0.03 | 41.331
16.5 | 1.49 | 0.04152 | -0.03 | 35.888
17 | 1.463 | 0.0467 | -0.03 | 31.33
17.5 | 1.433 | 0.05238 | -0.03 | 27.355
18 | 1.4 | 0.05824 | -0.03 | 24.039
18.5 | 1.361 | 0.06475 | -0.03 | 21.021

## 140. Re 18M Mach 0.10 (2)
BIGFOIL.COM POLAR EXPORT
NACA34012
NACA34012 |  |  |  | Cl Max: | 1.9065 | at alpha= | 18.5 | deg
XFOIL ncrit=9 |  |  |  | L/D Max: | 185.423 | at alpha= | 7 | deg
Re: | 18000000 |  |  | Cd Min: | 0.05084 | at alpha= | 20 | deg
Mach: | 0.1 |  |  | Cl=0 at alpha= | -2.3768 | deg
|  |  |  | @ Cl=0.1, Cd= | 0.0057695
|  |  |  | @ Cl=0.4, Cd= | 0.00571
|  |  |  | @ Cl=0.6, Cd= | 0.0051073
alpha (deg) | Cl | Cd | Cm | Cl/Cd
-20 | -1.7634 | 0.02297 | -0.0725 | -76.7697
-19.5 | -1.7447 | 0.02143 | -0.0678 | -81.4139
-19 | -1.7322 | 0.01974 | -0.0615 | -87.7508
-18.5 | -1.7033 | 0.01852 | -0.0572 | -91.9708
-18 | -1.6687 | 0.01744 | -0.0535 | -95.6823
-17.5 | -1.634 | 0.01651 | -0.0496 | -98.9703
-17 | -1.598 | 0.01565 | -0.0457 | -102.1086
-16.5 | -1.5506 | 0.0148 | -0.044 | -104.7703
-16 | -1.4953 | 0.014 | -0.0438 | -106.8071
-15.5 | -1.4391 | 0.01321 | -0.0437 | -108.9402
-15 | -1.3819 | 0.0125 | -0.0437 | -110.552
-14.5 | -1.324 | 0.01183 | -0.0438 | -111.9189
-14 | -1.2687 | 0.01115 | -0.0435 | -113.7848
-13.5 | -1.216 | 0.01049 | -0.0424 | -115.9199
-13 | -1.1481 | 0.00975 | -0.0447 | -117.7538
-12.5 | -1.0674 | 0.00908 | -0.0498 | -117.5551
-12 | -1.0259 | 0.00887 | -0.0462 | -115.6595
-11.5 | -0.9789 | 0.00866 | -0.0438 | -113.037
-11 | -0.9288 | 0.00839 | -0.0421 | -110.7032
-10.5 | -0.8775 | 0.00816 | -0.0406 | -107.5368
-10 | -0.8259 | 0.00794 | -0.0392 | -104.0176
-9.5 | -0.7742 | 0.00766 | -0.0378 | -101.0705
-9 | -0.7223 | 0.00738 | -0.0364 | -97.8726
-8.5 | -0.6701 | 0.00718 | -0.0351 | -93.3287
-8 | -0.6167 | 0.007 | -0.0341 | -88.1
-7.5 | -0.5632 | 0.00687 | -0.0331 | -81.9796
-7 | -0.5095 | 0.00674 | -0.0321 | -75.5935
-6.5 | -0.4557 | 0.00658 | -0.0312 | -69.2553
-6 | -0.4016 | 0.00646 | -0.0303 | -62.1672
-5.5 | -0.3469 | 0.00637 | -0.0295 | -54.4584
-5 | -0.2921 | 0.00628 | -0.0288 | -46.5127
-4.5 | -0.2371 | 0.00618 | -0.0282 | -38.3657
-4 | -0.1814 | 0.0061 | -0.0277 | -29.7377
-3.5 | -0.1259 | 0.006 | -0.0271 | -20.9833
-3 | -0.0699 | 0.00595 | -0.0267 | -11.7479
-2.5 | -0.0138 | 0.00586 | -0.0263 | -2.3549
-2 | 0.0422 | 0.00583 | -0.0259 | 7.2384
-1.5 | 0.0986 | 0.00577 | -0.0256 | 17.0884
-1 | 0.1545 | 0.00575 | -0.0252 | 26.8696
-0.5 | 0.211 | 0.00571 | -0.025 | 36.9527
0 | 0.2669 | 0.00571 | -0.0246 | 46.7426
0.5 | 0.3234 | 0.00569 | -0.0244 | 56.8366
1 | 0.3793 | 0.00571 | -0.0241 | 66.4273
1.5 | 0.4355 | 0.00571 | -0.0239 | 76.2697
2 | 0.4914 | 0.00572 | -0.0236 | 85.9091
2.5 | 0.5462 | 0.00569 | -0.0232 | 95.993
3 | 0.593 | 0.00512 | -0.0212 | 115.8203
4 | 0.6978 | 0.00493 | -0.0195 | 141.5416
4.5 | 0.7488 | 0.00488 | -0.0183 | 153.4426
5 | 0.7978 | 0.00476 | -0.0166 | 167.605
5.5 | 0.8508 | 0.00489 | -0.0159 | 173.9877
6 | 0.9029 | 0.00504 | -0.015 | 179.1468
6.5 | 0.9557 | 0.00519 | -0.0142 | 184.1426
7 | 1.0087 | 0.00544 | -0.0136 | 185.4228
7.5 | 1.0692 | 0.0058 | -0.0148 | 184.3448
8 | 1.1367 | 0.00623 | -0.0177 | 182.4559
8.5 | 1.1986 | 0.00668 | -0.0193 | 179.4311
9 | 1.2476 | 0.0072 | -0.0181 | 173.2778
9.5 | 1.3044 | 0.00781 | -0.0188 | 167.0166
10 | 1.3617 | 0.00836 | -0.0196 | 162.8828
10.5 | 1.4175 | 0.00903 | -0.0202 | 156.9767
11 | 1.4731 | 0.00968 | -0.0207 | 152.1798
11.5 | 1.5283 | 0.01031 | -0.0213 | 148.2347
12 | 1.582 | 0.01099 | -0.0216 | 143.949
12.5 | 1.6257 | 0.01157 | -0.0197 | 140.5099
13 | 1.6626 | 0.01215 | -0.0165 | 136.8395
13.5 | 1.6975 | 0.01282 | -0.013 | 132.4103
14 | 1.7351 | 0.01351 | -0.0103 | 128.4308
14.5 | 1.7607 | 0.01425 | -0.0053 | 123.5579
15 | 1.7893 | 0.01506 | -0.0014 | 118.8114
15.5 | 1.815 | 0.0161 | 0.0025 | 112.7329
16 | 1.8392 | 0.01732 | 0.0061 | 106.1894
16.5 | 1.861 | 0.01879 | 0.0095 | 99.042
17 | 1.8775 | 0.02078 | 0.0127 | 90.3513
17.5 | 1.8902 | 0.0233 | 0.0154 | 81.1245
18 | 1.9015 | 0.02628 | 0.0172 | 72.3554
18.5 | 1.9065 | 0.03019 | 0.0183 | 63.15
19 | 1.9039 | 0.03531 | 0.0184 | 53.9196
19.5 | 1.8852 | 0.04269 | 0.0172 | 44.1602
20 | 1.8642 | 0.05084 | 0.0151 | 36.668

## 141. Re 18M Mach 0.25 (1)
BIGFOIL.COM POLAR EXPORT
NACA34012
NACA34012 |  |  |  | Cl Max: | 1.531 | at alpha= | 12.5 | deg
JavaFoil+Calcfoil stall+Eppler ext transition |  |  |  | L/D Max: | 144.794 | at alpha= | 9 | deg
Re: | 18000000 |  |  | Cd Min: | 0.00839 | at alpha= | 2.5 | deg
Mach: | 0.25 |  |  | Cl=0 at alpha= | -2.3197 | deg
|  |  |  | @ Cl=0.1, Cd= | 0.0095423
|  |  |  | @ Cl=0.4, Cd= | 0.0093052
|  |  |  | @ Cl=0.6, Cd= | 0.0084023
alpha (deg) | Cl | Cd | Cm | Cl/Cd
-13.5 | -0.49 | 0.09106 | -0.011 | -5.384
-13 | -0.516 | 0.08523 | -0.011 | -6.055
-12.5 | -0.537 | 0.07975 | -0.011 | -6.738
-12 | -0.554 | 0.0744 | -0.011 | -7.442
-11.5 | -0.565 | 0.0693 | -0.012 | -8.154
-11 | -0.571 | 0.06459 | -0.012 | -8.841
-10.5 | -0.572 | 0.05987 | -0.012 | -9.549
-10 | -0.566 | 0.05555 | -0.013 | -10.186
-9.5 | -0.556 | 0.0506 | -0.013 | -10.979
-9 | -0.543 | 0.04448 | -0.014 | -12.207
-8.5 | -0.628 | 0.00958 | -0.021 | -65.574
-8 | -0.596 | 0.01007 | -0.022 | -59.198
-7.5 | -0.559 | 0.00976 | -0.022 | -57.228
-7 | -0.517 | 0.00946 | -0.022 | -54.683
-6.5 | -0.472 | 0.01008 | -0.022 | -46.837
-6 | -0.423 | 0.00981 | -0.022 | -43.116
-5.5 | -0.371 | 0.00953 | -0.022 | -38.985
-5 | -0.317 | 0.00924 | -0.023 | -34.335
-4.5 | -0.261 | 0.00909 | -0.023 | -28.692
-4 | -0.203 | 0.00888 | -0.023 | -22.831
-3.5 | -0.144 | 0.00871 | -0.023 | -16.484
-3 | -0.083 | 0.00859 | -0.023 | -9.704
-2.5 | -0.022 | 0.00849 | -0.024 | -2.63
-2 | 0.039 | 0.00907 | -0.024 | 4.323
-1.5 | 0.101 | 0.00955 | -0.024 | 10.587
-1 | 0.163 | 0.0095 | -0.024 | 17.197
-0.5 | 0.226 | 0.00877 | -0.024 | 25.733
0 | 0.288 | 0.00873 | -0.025 | 32.928
0.5 | 0.349 | 0.00868 | -0.025 | 40.26
1 | 0.411 | 0.00944 | -0.025 | 43.566
1.5 | 0.473 | 0.00949 | -0.025 | 49.795
2 | 0.534 | 0.00938 | -0.026 | 56.909
2.5 | 0.595 | 0.00839 | -0.026 | 70.918
3 | 0.656 | 0.00854 | -0.026 | 76.908
3.5 | 0.717 | 0.00929 | -0.026 | 77.207
4 | 0.778 | 0.00941 | -0.027 | 82.672
4.5 | 0.838 | 0.00953 | -0.027 | 87.989
5 | 0.898 | 0.00969 | -0.027 | 92.718
5.5 | 0.958 | 0.00978 | -0.027 | 97.947
6 | 1.017 | 0.00932 | -0.028 | 109.121
6.5 | 1.076 | 0.00957 | -0.028 | 112.407
7 | 1.134 | 0.00929 | -0.028 | 122.061
7.5 | 1.191 | 0.00969 | -0.029 | 122.981
8 | 1.246 | 0.00959 | -0.029 | 130.018
8.5 | 1.298 | 0.00911 | -0.029 | 142.459
9 | 1.347 | 0.0093 | -0.029 | 144.794
9.5 | 1.392 | 0.01106 | -0.03 | 125.771
10 | 1.431 | 0.01203 | -0.03 | 118.889
10.5 | 1.465 | 0.01297 | -0.03 | 112.924
11 | 1.492 | 0.01407 | -0.03 | 106.113
11.5 | 1.508 | 0.01614 | -0.03 | 93.437
12 | 1.525 | 0.01697 | -0.03 | 89.883
12.5 | 1.531 | 0.019 | -0.03 | 80.557
13 | 1.528 | 0.02161 | -0.03 | 70.724
13.5 | 1.515 | 0.02482 | -0.03 | 61.04
14 | 1.494 | 0.02863 | -0.03 | 52.176
14.5 | 1.465 | 0.03313 | -0.03 | 44.208
15 | 1.429 | 0.03824 | -0.03 | 37.358
15.5 | 1.386 | 0.04385 | -0.03 | 31.609
16 | 1.337 | 0.05009 | -0.03 | 26.687
16.5 | 1.281 | 0.05675 | -0.029 | 22.58
17 | 1.22 | 0.06432 | -0.029 | 18.97
17.5 | 1.154 | 0.07238 | -0.029 | 15.936

## 142. Re 18M Mach 0.25 (2)
BIGFOIL.COM POLAR EXPORT
NACA34012
NACA34012 |  |  |  | Cl Max: | 1.8695 | at alpha= | 17 | deg
XFOIL ncrit=9 |  |  |  | L/D Max: | 188.845 | at alpha= | 7 | deg
Re: | 18000000 |  |  | Cd Min: | 0.21434 | at alpha= | -20 | deg
Mach: | 0.25 |  |  | Cl=0 at alpha= | -2.3774 | deg
|  |  |  | @ Cl=0.1, Cd= | 0.005802
|  |  |  | @ Cl=0.4, Cd= | 0.00574
|  |  |  | @ Cl=0.6, Cd= | 0.005337
alpha (deg) | Cl | Cd | Cm | Cl/Cd
-20 | -0.6934 | 0.21434 | 0.0361 | -3.235
-19.5 | -0.6766 | 0.20833 | 0.0324 | -3.2477
-19 | -0.6903 | 0.19186 | 0.024 | -3.5979
-18.5 | -0.7025 | 0.17805 | 0.0166 | -3.9455
-18 | -0.7125 | 0.16552 | 0.0095 | -4.3046
-17.5 | -0.7052 | 0.15772 | 0.0053 | -4.4712
-17 | -0.7261 | 0.14398 | -0.0024 | -5.0431
-16.5 | -1.2602 | 0.04793 | -0.0841 | -26.2925
-16 | -1.4291 | 0.03244 | -0.0784 | -44.0536
-15.5 | -1.4911 | 0.02303 | -0.0684 | -64.746
-15 | -1.4539 | 0.01911 | -0.0657 | -76.0806
-14.5 | -1.4014 | 0.0167 | -0.0635 | -83.9162
-14 | -1.3438 | 0.01476 | -0.0617 | -91.0434
-13.5 | -1.2901 | 0.01345 | -0.0586 | -95.9182
-13 | -1.2241 | 0.01227 | -0.0578 | -99.7637
-12.5 | -1.1251 | 0.011 | -0.0635 | -102.2818
-12 | -1.0773 | 0.01033 | -0.0594 | -104.2885
-11.5 | -1.0289 | 0.00981 | -0.0554 | -104.8828
-11 | -0.9759 | 0.0093 | -0.0523 | -104.9355
-10.5 | -0.9214 | 0.00886 | -0.0496 | -103.9955
-10 | -0.8663 | 0.0085 | -0.0472 | -101.9176
-9.5 | -0.8105 | 0.00818 | -0.045 | -99.0831
-9 | -0.7544 | 0.00789 | -0.0429 | -95.6147
-8.5 | -0.6992 | 0.0076 | -0.0409 | -92
-8 | -0.6433 | 0.00731 | -0.039 | -88.0027
-7.5 | -0.5873 | 0.00709 | -0.0373 | -82.835
-7 | -0.5307 | 0.00692 | -0.0358 | -76.6908
-6.5 | -0.4738 | 0.00679 | -0.0345 | -69.7791
-6 | -0.4175 | 0.00661 | -0.0331 | -63.1619
-5.5 | -0.3605 | 0.00647 | -0.032 | -55.7187
-5 | -0.3032 | 0.00639 | -0.031 | -47.4491
-4.5 | -0.246 | 0.00627 | -0.03 | -39.2344
-4 | -0.1882 | 0.00615 | -0.0292 | -30.6016
-3.5 | -0.1303 | 0.00606 | -0.0285 | -21.5017
-3 | -0.0725 | 0.00598 | -0.0278 | -12.1237
-2.5 | -0.0142 | 0.0059 | -0.0273 | -2.4068
-2 | 0.0437 | 0.00586 | -0.0268 | 7.4573
-1.5 | 0.1019 | 0.0058 | -0.0263 | 17.569
-1 | 0.1598 | 0.00577 | -0.0259 | 27.695
-0.5 | 0.2182 | 0.00574 | -0.0255 | 38.0139
0 | 0.276 | 0.00574 | -0.0251 | 48.0836
0.5 | 0.3344 | 0.00572 | -0.0248 | 58.4615
1 | 0.392 | 0.00574 | -0.0244 | 68.2927
1.5 | 0.4502 | 0.00574 | -0.0241 | 78.4321
2 | 0.5077 | 0.00577 | -0.0237 | 87.9896
2.5 | 0.5649 | 0.00574 | -0.0232 | 98.4146
3 | 0.6128 | 0.00519 | -0.0211 | 118.0732
3.5 | 0.6668 | 0.00506 | -0.02 | 131.7787
4 | 0.7209 | 0.005 | -0.0189 | 144.18
4.5 | 0.7742 | 0.00494 | -0.0176 | 156.7206
5 | 0.8242 | 0.00485 | -0.0156 | 169.9381
5.5 | 0.8798 | 0.00496 | -0.0147 | 177.379
6 | 0.9337 | 0.00513 | -0.0135 | 182.0078
6.5 | 0.9887 | 0.00529 | -0.0125 | 186.8998
7 | 1.0462 | 0.00554 | -0.012 | 188.8448
7.5 | 1.1128 | 0.00593 | -0.0137 | 187.656
8 | 1.1834 | 0.0064 | -0.0163 | 184.9062
8.5 | 1.2464 | 0.00691 | -0.0171 | 180.3763
9 | 1.2988 | 0.00747 | -0.0157 | 173.8688
9.5 | 1.3582 | 0.00817 | -0.0159 | 166.2424
10 | 1.4177 | 0.00888 | -0.0161 | 159.6509
10.5 | 1.4764 | 0.00964 | -0.0162 | 153.1535
11 | 1.5349 | 0.01038 | -0.0162 | 147.8709
11.5 | 1.5929 | 0.01112 | -0.016 | 143.2464
12 | 1.6384 | 0.01186 | -0.0133 | 138.145
12.5 | 1.6747 | 0.01254 | -0.0088 | 133.5486
13 | 1.7084 | 0.01333 | -0.0039 | 128.162
13.5 | 1.7367 | 0.0141 | 0.0017 | 123.1702
14 | 1.766 | 0.01511 | 0.0066 | 116.8762
14.5 | 1.7942 | 0.01629 | 0.0111 | 110.1412
15 | 1.8178 | 0.01785 | 0.0155 | 101.8375
15.5 | 1.8405 | 0.01969 | 0.0192 | 93.4738
16 | 1.8542 | 0.02237 | 0.0227 | 82.8878
16.5 | 1.8633 | 0.02587 | 0.0251 | 72.0255
17 | 1.8695 | 0.03017 | 0.0263 | 61.9655
17.5 | 1.864 | 0.0361 | 0.0262 | 51.6343
18 | 1.841 | 0.04439 | 0.0245 | 41.4733
18.5 | 1.8005 | 0.05512 | 0.0212 | 32.6651
19 | 1.7416 | 0.06839 | 0.0164 | 25.4657
19.5 | 1.6738 | 0.08311 | 0.0105 | 20.1396
20 | 1.6153 | 0.09721 | 0.0044 | 16.6166

## 143. Re 18M Mach 0.50 (1)
BIGFOIL.COM POLAR EXPORT
NACA34012
NACA34012 |  |  |  | Cl Max: | 1.42 | at alpha= | 9.5 | deg
JavaFoil+Calcfoil stall+Eppler ext transition |  |  |  | L/D Max: | 136.159 | at alpha= | 7 | deg
Re: | 18000000 |  |  | Cd Min: | 0.00827 | at alpha= | 2.5 | deg
Mach: | 0.5 |  |  | Cl=0 at alpha= | -2.3188 | deg
|  |  |  | @ Cl=0.1, Cd= | 0.0089707
|  |  |  | @ Cl=0.4, Cd= | 0.0094672
|  |  |  | @ Cl=0.6, Cd= | 0.0095763
alpha (deg) | Cl | Cd | Cm | Cl/Cd
-20 | -0.947 | 0.17303 | -0.013 | -5.475
-19.5 | -0.923 | 0.15401 | -0.013 | -5.992
-19 | -0.898 | 0.1427 | -0.013 | -6.292
-18.5 | -0.869 | 0.1509 | -0.013 | -5.759
-18 | -0.843 | 0.14295 | -0.013 | -5.898
-17.5 | -0.818 | 0.12978 | -0.013 | -6.306
-17 | -0.794 | 0.11701 | -0.013 | -6.782
-16.5 | -0.764 | 0.1248 | -0.012 | -6.119
-16 | -0.739 | 0.11357 | -0.013 | -6.504
-15.5 | -0.713 | 0.1041 | -0.013 | -6.854
-15 | -0.685 | 0.10381 | -0.013 | -6.598
-14.5 | -0.659 | 0.09736 | -0.013 | -6.767
-14 | -0.634 | 0.08841 | -0.013 | -7.17
-13.5 | -0.607 | 0.08583 | -0.013 | -7.067
-13 | -0.58 | 0.08017 | -0.013 | -7.233
-12.5 | -0.556 | 0.07166 | -0.014 | -7.761
-12 | -0.527 | 0.07243 | -0.013 | -7.269
-11.5 | -0.5 | 0.06871 | -0.013 | -7.27
-11 | -0.476 | 0.06079 | -0.014 | -7.829
-10.5 | -0.446 | 0.06282 | -0.013 | -7.094
-10 | -0.419 | 0.05879 | -0.013 | -7.128
-9.5 | -0.395 | 0.05209 | -0.015 | -7.579
-9 | -0.365 | 0.05369 | -0.013 | -6.793
-8.5 | -0.339 | 0.04881 | -0.014 | -6.947
-8 | -0.31 | 0.04955 | -0.013 | -6.259
-7.5 | -0.284 | 0.04538 | -0.014 | -6.257
-7 | -0.256 | 0.04461 | -0.014 | -5.739
-6.5 | -0.228 | 0.04341 | -0.013 | -5.263
-6 | -0.31 | 0.03954 | -0.014 | -7.85
-5.5 | -0.371 | 0.00931 | -0.025 | -39.894
-5 | -0.332 | 0.00964 | -0.025 | -34.4
-4.5 | -0.279 | 0.01013 | -0.025 | -27.551
-4 | -0.22 | 0.00983 | -0.026 | -22.427
-3.5 | -0.158 | 0.00956 | -0.026 | -16.474
-3 | -0.092 | 0.00934 | -0.026 | -9.852
-2.5 | -0.025 | 0.00918 | -0.026 | -2.7
-2 | 0.044 | 0.00906 | -0.027 | 4.814
-1.5 | 0.113 | 0.00895 | -0.027 | 12.589
-1 | 0.182 | 0.0089 | -0.027 | 20.471
-0.5 | 0.252 | 0.0095 | -0.027 | 26.511
0 | 0.321 | 0.00944 | -0.028 | 34.008
0.5 | 0.39 | 0.00946 | -0.028 | 41.203
1 | 0.459 | 0.00951 | -0.028 | 48.225
1.5 | 0.527 | 0.00951 | -0.028 | 55.428
2 | 0.595 | 0.00968 | -0.029 | 61.518
2.5 | 0.663 | 0.00827 | -0.029 | 80.224
3 | 0.731 | 0.00884 | -0.029 | 82.73
3.5 | 0.798 | 0.00903 | -0.03 | 88.429
4 | 0.865 | 0.00923 | -0.03 | 93.719
4.5 | 0.932 | 0.00945 | -0.03 | 98.53
5 | 0.997 | 0.00972 | -0.03 | 102.584
5.5 | 1.062 | 0.00945 | -0.031 | 112.423
6 | 1.126 | 0.00921 | -0.031 | 122.21
6.5 | 1.188 | 0.00915 | -0.031 | 129.931
7 | 1.249 | 0.00917 | -0.032 | 136.159
7.5 | 1.306 | 0.0108 | -0.032 | 120.918
8 | 1.357 | 0.01171 | -0.032 | 115.924
8.5 | 1.397 | 0.01306 | -0.032 | 106.899
9 | 1.418 | 0.01539 | -0.032 | 92.131
9.5 | 1.42 | 0.01869 | -0.032 | 75.951
10 | 1.395 | 0.0231 | -0.031 | 60.406
10.5 | 1.332 | 0.02929 | -0.031 | 45.5
11 | 1.145 | 0.03853 | -0.03 | 29.731
11.5 | 0.832 | 0.04808 | -0.029 | 17.3
12 | 0.859 | 0.05035 | -0.03 | 17.068
12.5 | 0.879 | 0.0591 | -0.029 | 14.868
13 | 0.907 | 0.06124 | -0.029 | 14.81
13.5 | 0.916 | 0.08051 | -0.028 | 11.383
14 | 0.929 | 0.10101 | -0.027 | 9.196
14.5 | 0.948 | 0.11678 | -0.026 | 8.121

## 144. Re 18M Mach 0.50 (2)
BIGFOIL.COM POLAR EXPORT
NACA34012
NACA34012 |  |  |  | Cl Max: | 1.8638 | at alpha= | 13 | deg
XFOIL ncrit=9 |  |  |  | L/D Max: | 197.958 | at alpha= | 7 | deg
Re: | 18000000 |  |  | Cd Min: | 0.23986 | at alpha= | -19.5 | deg
Mach: | 0.5 |  |  | Cl=0 at alpha= | -2.3748 | deg
|  |  |  | @ Cl=0.1, Cd= | 0.0059754
|  |  |  | @ Cl=0.4, Cd= | 0.00589
|  |  |  | @ Cl=0.6, Cd= | 0.0058876
alpha (deg) | Cl | Cd | Cm | Cl/Cd
-19.5 | -0.6858 | 0.23986 | 0.0431 | -2.8592
-19 | -0.6636 | 0.23283 | 0.0388 | -2.8501
-18.5 | -0.6422 | 0.2254 | 0.0345 | -2.8492
-18 | -0.622 | 0.21756 | 0.0303 | -2.859
-17.5 | -0.6055 | 0.20824 | 0.0256 | -2.9077
-17 | -0.5866 | 0.20016 | 0.0214 | -2.9307
-16.5 | -0.569 | 0.19177 | 0.0171 | -2.9671
-16 | -0.5481 | 0.18483 | 0.0135 | -2.9654
-15.5 | -0.5122 | 0.17605 | 0.0049 | -2.9094
-13.5 | -0.361 | 0.12712 | -0.0497 | -2.8398
-13 | -0.3534 | 0.11863 | -0.0538 | -2.979
-12.5 | -0.3547 | 0.10897 | -0.0589 | -3.255
-12 | -0.3603 | 0.09909 | -0.0643 | -3.6361
-11.5 | -0.3649 | 0.08982 | -0.0694 | -4.0626
-11 | -0.3592 | 0.08273 | -0.073 | -4.3418
-10.5 | -0.3629 | 0.07451 | -0.0774 | -4.8705
-10 | -0.3861 | 0.0641 | -0.0842 | -6.0234
-9.5 | -0.3983 | 0.05464 | -0.0927 | -7.2895
-9 | -0.427 | 0.04785 | -0.0947 | -8.9237
-8.5 | -0.467 | 0.04313 | -0.0869 | -10.8277
-8 | -0.4922 | 0.03676 | -0.0809 | -13.3896
-7.5 | -0.5199 | 0.02854 | -0.0736 | -18.2165
-7 | -0.5282 | 0.02061 | -0.0657 | -25.6283
-6.5 | -0.5355 | 0.01134 | -0.0573 | -47.2222
-6 | -0.4896 | 0.00802 | -0.051 | -61.0474
-5.5 | -0.4241 | 0.00732 | -0.0464 | -57.9372
-5 | -0.3565 | 0.00692 | -0.0428 | -51.5173
-4.5 | -0.2881 | 0.00668 | -0.0399 | -43.1287
-4 | -0.2193 | 0.00649 | -0.0376 | -33.7904
-3.5 | -0.1518 | 0.00633 | -0.0354 | -23.981
-3 | -0.084 | 0.0062 | -0.0337 | -13.5484
-2.5 | -0.0168 | 0.00609 | -0.0322 | -2.7586
-2 | 0.0503 | 0.00602 | -0.0309 | 8.3555
-1.5 | 0.1171 | 0.00596 | -0.0298 | 19.6477
-1 | 0.1839 | 0.0059 | -0.0287 | 31.1695
-0.5 | 0.2502 | 0.00589 | -0.0278 | 42.4788
0 | 0.3169 | 0.00587 | -0.027 | 53.9864
0.5 | 0.3829 | 0.00589 | -0.0261 | 65.0085
1 | 0.4498 | 0.00589 | -0.0254 | 76.3667
1.5 | 0.5156 | 0.00595 | -0.0245 | 86.6555
2 | 0.5825 | 0.00596 | -0.0237 | 97.7349
3 | 0.7033 | 0.00546 | -0.0196 | 128.8095
3.5 | 0.7639 | 0.00534 | -0.0174 | 143.0524
4 | 0.8266 | 0.0053 | -0.0154 | 155.9623
4.5 | 0.8876 | 0.00528 | -0.0129 | 168.1061
5 | 0.9452 | 0.00523 | -0.0095 | 180.7266
5.5 | 1.0083 | 0.00538 | -0.0069 | 187.4164
6 | 1.0721 | 0.00554 | -0.0042 | 193.5199
6.5 | 1.1428 | 0.00584 | -0.0027 | 195.6849
7 | 1.2313 | 0.00622 | -0.0044 | 197.9582
7.5 | 1.3217 | 0.00674 | -0.0062 | 196.0979
8 | 1.4022 | 0.00729 | -0.0056 | 192.3457
8.5 | 1.4699 | 0.0079 | -0.0022 | 186.0633
9 | 1.5439 | 0.00884 | 0 | 174.6493
9.5 | 1.6137 | 0.01012 | 0.0028 | 159.4565
10 | 1.6833 | 0.01148 | 0.0061 | 146.6289
10.5 | 1.7056 | 0.01248 | 0.0172 | 136.6667
11 | 1.7433 | 0.01374 | 0.0254 | 126.8777
11.5 | 1.7843 | 0.01524 | 0.0326 | 117.0801
12 | 1.8229 | 0.01717 | 0.0392 | 106.1677
12.5 | 1.8552 | 0.01986 | 0.0452 | 93.4139
13 | 1.8638 | 0.02458 | 0.0498 | 75.8259
13.5 | 1.8392 | 0.03264 | 0.0504 | 56.348
14 | 1.7799 | 0.04431 | 0.0466 | 40.1693

## 145. Re 20M Mach 0.00 (1)
BIGFOIL.COM POLAR EXPORT
NACA34012
NACA34012 |  |  |  | Cl Max: | 1.581 | at alpha= | 14 | deg
JavaFoil+Calcfoil stall+Eppler ext transition |  |  |  | L/D Max: | 146.716 | at alpha= | 9.5 | deg
Re: | 20000000 |  |  | Cd Min: | 0.00885 | at alpha= | 2.5 | deg
Mach: | 0 |  |  | Cl=0 at alpha= | -2.3167 | deg
|  |  |  | @ Cl=0.1, Cd= | 0.0092387
|  |  |  | @ Cl=0.4, Cd= | 0.0098583
|  |  |  | @ Cl=0.6, Cd= | 0.0091853
alpha (deg) | Cl | Cd | Cm | Cl/Cd
-15.5 | -0.662 | 0.10136 | -0.011 | -6.535
-15 | -0.669 | 0.09569 | -0.011 | -6.996
-14.5 | -0.675 | 0.09048 | -0.011 | -7.456
-14 | -0.678 | 0.08517 | -0.011 | -7.959
-13.5 | -0.679 | 0.08044 | -0.012 | -8.437
-13 | -0.678 | 0.07559 | -0.012 | -8.963
-12.5 | -0.674 | 0.07083 | -0.012 | -9.511
-12 | -0.667 | 0.06624 | -0.012 | -10.072
-11.5 | -0.658 | 0.06148 | -0.013 | -10.707
-11 | -0.648 | 0.05606 | -0.013 | -11.552
-10.5 | -0.755 | 0.00994 | -0.02 | -75.969
-10 | -0.739 | 0.0093 | -0.02 | -79.415
-9.5 | -0.71 | 0.00953 | -0.02 | -74.447
-9 | -0.677 | 0.00922 | -0.021 | -73.428
-8.5 | -0.641 | 0.00969 | -0.021 | -66.164
-8 | -0.601 | 0.00954 | -0.021 | -63.046
-7.5 | -0.559 | 0.01013 | -0.021 | -55.158
-7 | -0.514 | 0.00988 | -0.021 | -52.01
-6.5 | -0.466 | 0.00958 | -0.021 | -48.648
-6 | -0.416 | 0.00985 | -0.022 | -42.207
-5.5 | -0.364 | 0.00963 | -0.022 | -37.756
-5 | -0.31 | 0.00942 | -0.022 | -32.872
-4.5 | -0.254 | 0.00924 | -0.022 | -27.486
-4 | -0.197 | 0.00911 | -0.022 | -21.659
-3.5 | -0.139 | 0.00982 | -0.022 | -14.197
-3 | -0.081 | 0.00958 | -0.023 | -8.444
-2.5 | -0.022 | 0.00942 | -0.023 | -2.299
-2 | 0.038 | 0.00932 | -0.023 | 4.079
-1.5 | 0.098 | 0.00924 | -0.023 | 10.603
-1 | 0.158 | 0.0092 | -0.023 | 17.2
-0.5 | 0.219 | 0.00917 | -0.024 | 23.848
0 | 0.279 | 0.00913 | -0.024 | 30.517
0.5 | 0.338 | 0.00913 | -0.024 | 37.048
1 | 0.398 | 0.00986 | -0.024 | 40.381
1.5 | 0.458 | 0.00981 | -0.025 | 46.652
2 | 0.517 | 0.00976 | -0.025 | 53.011
2.5 | 0.577 | 0.00885 | -0.025 | 65.171
3 | 0.636 | 0.00971 | -0.025 | 65.484
3.5 | 0.695 | 0.00985 | -0.026 | 70.61
4 | 0.754 | 0.00979 | -0.026 | 76.993
4.5 | 0.813 | 0.00992 | -0.026 | 81.942
5 | 0.871 | 0.01006 | -0.026 | 86.585
5.5 | 0.929 | 0.00932 | -0.027 | 99.673
6 | 0.987 | 0.00951 | -0.027 | 103.762
6.5 | 1.044 | 0.00977 | -0.027 | 106.855
7 | 1.101 | 0.00941 | -0.027 | 116.961
7.5 | 1.157 | 0.00974 | -0.028 | 118.773
8 | 1.212 | 0.00956 | -0.028 | 126.713
8.5 | 1.264 | 0.00947 | -0.028 | 133.462
9 | 1.313 | 0.00954 | -0.028 | 137.749
9.5 | 1.36 | 0.00927 | -0.029 | 146.716
10 | 1.404 | 0.01091 | -0.029 | 128.682
10.5 | 1.444 | 0.01159 | -0.029 | 124.532
11 | 1.479 | 0.01232 | -0.029 | 120.041
11.5 | 1.51 | 0.01312 | -0.03 | 115.075
12 | 1.536 | 0.01404 | -0.03 | 109.396
12.5 | 1.557 | 0.01518 | -0.03 | 102.536
13 | 1.572 | 0.0166 | -0.03 | 94.662
13.5 | 1.579 | 0.01832 | -0.03 | 86.197
14 | 1.581 | 0.02041 | -0.03 | 77.455
14.5 | 1.578 | 0.02294 | -0.03 | 68.795
15 | 1.569 | 0.026 | -0.03 | 60.366
15.5 | 1.556 | 0.02963 | -0.03 | 52.531
16 | 1.54 | 0.03366 | -0.03 | 45.735
16.5 | 1.52 | 0.03801 | -0.03 | 39.987
17 | 1.497 | 0.04284 | -0.03 | 34.936
17.5 | 1.47 | 0.04816 | -0.03 | 30.528
18 | 1.441 | 0.05379 | -0.03 | 26.792
18.5 | 1.407 | 0.05976 | -0.03 | 23.544
19 | 1.371 | 0.06609 | -0.03 | 20.742

## 146. Re 20M Mach 0.00 (2)
BIGFOIL.COM POLAR EXPORT
NACA34012
NACA34012 |  |  |  | Cl Max: | 1.9283 | at alpha= | 19 | deg
XFOIL ncrit=9 |  |  |  | L/D Max: | 184.685 | at alpha= | 7.5 | deg
Re: | 20000000 |  |  | Cd Min: | 0.04253 | at alpha= | 20 | deg
Mach: | 0 |  |  | Cl=0 at alpha= | -2.3741 | deg
|  |  |  | @ Cl=0.1, Cd= | 0.0056888
|  |  |  | @ Cl=0.4, Cd= | 0.0056259
|  |  |  | @ Cl=0.6, Cd= | 0.005097
alpha (deg) | Cl | Cd | Cm | Cl/Cd
-20 | -1.7865 | 0.0196 | -0.0609 | -91.148
-19.5 | -1.764 | 0.01864 | -0.0559 | -94.6352
-19 | -1.7343 | 0.01749 | -0.0522 | -99.1595
-18.5 | -1.6984 | 0.01662 | -0.0492 | -102.1901
-18 | -1.663 | 0.01581 | -0.0459 | -105.1866
-17.5 | -1.6272 | 0.01508 | -0.0424 | -107.9045
-17 | -1.5838 | 0.01434 | -0.0404 | -110.4463
-16.5 | -1.5302 | 0.01361 | -0.0404 | -112.432
-16 | -1.4754 | 0.01295 | -0.0406 | -113.9305
-15.5 | -1.42 | 0.01228 | -0.0408 | -115.6352
-15 | -1.3638 | 0.01167 | -0.0412 | -116.8638
-14.5 | -1.3072 | 0.01109 | -0.0415 | -117.872
-14 | -1.2578 | 0.01049 | -0.0402 | -119.9047
-13.5 | -1.1968 | 0.00988 | -0.0415 | -121.1336
-13 | -1.1184 | 0.00914 | -0.0466 | -122.3632
-12.5 | -1.0654 | 0.0088 | -0.0459 | -121.0682
-12 | -1.0223 | 0.00864 | -0.043 | -118.3218
-11.5 | -0.974 | 0.00842 | -0.0413 | -115.677
-11 | -0.924 | 0.00817 | -0.0398 | -113.0967
-10.5 | -0.873 | 0.00795 | -0.0386 | -109.8113
-10 | -0.8216 | 0.00774 | -0.0374 | -106.1499
-9.5 | -0.7702 | 0.00749 | -0.0362 | -102.8304
-9 | -0.7188 | 0.00723 | -0.035 | -99.4191
-8.5 | -0.6669 | 0.00704 | -0.0339 | -94.7301
-8 | -0.6138 | 0.00687 | -0.033 | -89.345
-7.5 | -0.5607 | 0.00676 | -0.0321 | -82.9438
-7 | -0.5071 | 0.00663 | -0.0312 | -76.4857
-6.5 | -0.4536 | 0.00648 | -0.0304 | -70
-6 | -0.3999 | 0.00636 | -0.0296 | -62.8774
-5.5 | -0.3456 | 0.00628 | -0.0289 | -55.0318
-5 | -0.2909 | 0.00619 | -0.0283 | -46.9952
-4.5 | -0.2361 | 0.00608 | -0.0277 | -38.8322
-4 | -0.1808 | 0.00601 | -0.0273 | -30.0832
-3.5 | -0.1254 | 0.00591 | -0.0268 | -21.2183
-3 | -0.0697 | 0.00585 | -0.0264 | -11.9145
-2.5 | -0.0141 | 0.00578 | -0.026 | -2.4394
-2 | 0.0419 | 0.00574 | -0.0257 | 7.2997
-1.5 | 0.0977 | 0.00569 | -0.0254 | 17.1705
-1 | 0.1536 | 0.00566 | -0.0251 | 27.1378
-0.5 | 0.2096 | 0.00563 | -0.0249 | 37.2291
0 | 0.2654 | 0.00563 | -0.0246 | 47.1403
0.5 | 0.3216 | 0.00561 | -0.0244 | 57.3262
1 | 0.3771 | 0.00563 | -0.0241 | 66.9805
1.5 | 0.4333 | 0.00562 | -0.0239 | 77.0996
2.5 | 0.5437 | 0.00562 | -0.0233 | 96.7438
3 | 0.5907 | 0.00512 | -0.0215 | 115.3711
3.5 | 0.6432 | 0.00499 | -0.0207 | 128.8978
4 | 0.6953 | 0.00494 | -0.0199 | 140.749
4.5 | 0.7466 | 0.00485 | -0.0189 | 153.9381
5 | 0.7953 | 0.00476 | -0.0173 | 167.0798
5.5 | 0.8482 | 0.00484 | -0.0166 | 175.2479
6 | 0.8999 | 0.005 | -0.0158 | 179.98
6.5 | 0.9515 | 0.00519 | -0.0149 | 183.3333
7 | 1.0017 | 0.00543 | -0.0138 | 184.4751
7.5 | 1.0564 | 0.00572 | -0.0138 | 184.6853
8 | 1.1215 | 0.00609 | -0.0162 | 184.1544
8.5 | 1.1859 | 0.00662 | -0.0187 | 179.139
9 | 1.2413 | 0.0071 | -0.0191 | 174.831
9.5 | 1.2925 | 0.00764 | -0.0186 | 169.1754
10 | 1.3483 | 0.00823 | -0.0193 | 163.8275
10.5 | 1.4037 | 0.00884 | -0.02 | 158.7896
11 | 1.4594 | 0.00941 | -0.0208 | 155.0903
11.5 | 1.514 | 0.01002 | -0.0214 | 151.0978
12 | 1.5678 | 0.01066 | -0.0219 | 147.0732
12.5 | 1.6205 | 0.01125 | -0.0223 | 144.0444
13 | 1.6581 | 0.01179 | -0.0194 | 140.6361
13.5 | 1.6927 | 0.01241 | -0.016 | 136.3981
14 | 1.7299 | 0.01303 | -0.0133 | 132.7629
14.5 | 1.7628 | 0.01375 | -0.01 | 128.2036
15 | 1.7898 | 0.01445 | -0.0056 | 123.8616
15.5 | 1.8162 | 0.01534 | -0.0017 | 118.3963
16 | 1.8423 | 0.01635 | 0.0018 | 112.6789
16.5 | 1.8657 | 0.01757 | 0.0052 | 106.1867
17 | 1.884 | 0.01921 | 0.0086 | 98.0739
17.5 | 1.9004 | 0.02118 | 0.0115 | 89.7262
18 | 1.9155 | 0.02352 | 0.0138 | 81.4413
18.5 | 1.9252 | 0.02656 | 0.0155 | 72.4849
19 | 1.9283 | 0.03057 | 0.0165 | 63.0782
19.5 | 1.9196 | 0.03624 | 0.0165 | 52.9691
20 | 1.9102 | 0.04253 | 0.0155 | 44.9142

## 147. Re 20M Mach 0.10 (1)
BIGFOIL.COM POLAR EXPORT
NACA34012
NACA34012 |  |  |  | Cl Max: | 1.573 | at alpha= | 13.5 | deg
JavaFoil+Calcfoil stall+Eppler ext transition |  |  |  | L/D Max: | 145.418 | at alpha= | 9.5 | deg
Re: | 20000000 |  |  | Cd Min: | 0.00862 | at alpha= | -10 | deg
Mach: | 0.1 |  |  | Cl=0 at alpha= | -2.3167 | deg
|  |  |  | @ Cl=0.1, Cd= | 0.009238
|  |  |  | @ Cl=0.4, Cd= | 0.00991
|  |  |  | @ Cl=0.6, Cd= | 0.0091749
alpha (deg) | Cl | Cd | Cm | Cl/Cd
-15 | -0.641 | 0.0977 | -0.011 | -6.562
-14.5 | -0.649 | 0.09182 | -0.011 | -7.073
-14 | -0.655 | 0.08678 | -0.011 | -7.553
-13.5 | -0.659 | 0.08163 | -0.011 | -8.076
-13 | -0.661 | 0.0767 | -0.012 | -8.613
-12.5 | -0.659 | 0.07195 | -0.012 | -9.163
-12 | -0.655 | 0.06735 | -0.012 | -9.725
-11.5 | -0.648 | 0.06257 | -0.012 | -10.358
-11 | -0.638 | 0.05792 | -0.013 | -11.018
-10.5 | -0.627 | 0.05202 | -0.014 | -12.057
-10 | -0.733 | 0.00862 | -0.02 | -85.104
-9.5 | -0.707 | 0.00959 | -0.021 | -73.649
-9 | -0.675 | 0.00929 | -0.021 | -72.665
-8.5 | -0.64 | 0.00981 | -0.021 | -65.204
-8 | -0.601 | 0.00958 | -0.021 | -62.768
-7.5 | -0.559 | 0.00927 | -0.021 | -60.333
-7 | -0.515 | 0.00992 | -0.021 | -51.864
-6.5 | -0.467 | 0.00965 | -0.021 | -48.41
-6 | -0.417 | 0.00939 | -0.022 | -44.411
-5.5 | -0.365 | 0.00964 | -0.022 | -37.873
-5 | -0.311 | 0.0095 | -0.022 | -32.729
-4.5 | -0.255 | 0.00931 | -0.022 | -27.384
-4 | -0.198 | 0.00914 | -0.022 | -21.665
-3.5 | -0.14 | 0.00906 | -0.023 | -15.466
-3 | -0.081 | 0.00962 | -0.023 | -8.448
-2.5 | -0.022 | 0.00951 | -0.023 | -2.289
-2 | 0.038 | 0.00935 | -0.023 | 4.086
-1.5 | 0.098 | 0.00924 | -0.023 | 10.657
-1 | 0.159 | 0.00918 | -0.024 | 17.317
-0.5 | 0.22 | 0.00915 | -0.024 | 24.005
0 | 0.28 | 0.00915 | -0.024 | 30.594
0.5 | 0.34 | 0.00915 | -0.024 | 37.149
1 | 0.4 | 0.00991 | -0.024 | 40.39
1.5 | 0.46 | 0.00991 | -0.025 | 46.428
2 | 0.52 | 0.00979 | -0.025 | 53.131
2.5 | 0.58 | 0.00888 | -0.025 | 65.294
3 | 0.639 | 0.00975 | -0.025 | 65.562
3.5 | 0.699 | 0.00987 | -0.026 | 70.765
4 | 0.758 | 0.00986 | -0.026 | 76.874
4.5 | 0.817 | 0.00924 | -0.026 | 88.427
5 | 0.875 | 0.00933 | -0.026 | 93.769
5.5 | 0.934 | 0.00942 | -0.027 | 99.161
6 | 0.992 | 0.00954 | -0.027 | 103.934
6.5 | 1.049 | 0.00981 | -0.027 | 106.952
7 | 1.106 | 0.00949 | -0.028 | 116.582
7.5 | 1.162 | 0.0098 | -0.028 | 118.657
8 | 1.217 | 0.00965 | -0.028 | 126.088
8.5 | 1.269 | 0.00957 | -0.028 | 132.604
9 | 1.319 | 0.00964 | -0.029 | 136.769
9.5 | 1.366 | 0.00939 | -0.029 | 145.418
10 | 1.408 | 0.01106 | -0.029 | 127.361
10.5 | 1.448 | 0.01176 | -0.029 | 123.133
11 | 1.483 | 0.01253 | -0.03 | 118.368
11.5 | 1.512 | 0.01339 | -0.03 | 112.91
12 | 1.536 | 0.01436 | -0.03 | 106.984
12.5 | 1.555 | 0.01558 | -0.03 | 99.79
13 | 1.568 | 0.01714 | -0.03 | 91.475
13.5 | 1.573 | 0.01901 | -0.03 | 82.74
14 | 1.572 | 0.02132 | -0.03 | 73.748
14.5 | 1.566 | 0.02406 | -0.03 | 65.066
15 | 1.554 | 0.02737 | -0.03 | 56.766
15.5 | 1.538 | 0.03119 | -0.03 | 49.301
16 | 1.517 | 0.03549 | -0.03 | 42.752
16.5 | 1.493 | 0.04028 | -0.03 | 37.071
17 | 1.466 | 0.04537 | -0.03 | 32.314
17.5 | 1.436 | 0.05079 | -0.03 | 28.278
18 | 1.402 | 0.0569 | -0.03 | 24.644
18.5 | 1.363 | 0.0633 | -0.03 | 21.537

## 148. Re 20M Mach 0.10 (2)
BIGFOIL.COM POLAR EXPORT
NACA34012
NACA34012 |  |  |  | Cl Max: | 1.919 | at alpha= | 18.5 | deg
XFOIL ncrit=9 |  |  |  | L/D Max: | 185.312 | at alpha= | 7 | deg
Re: | 20000000 |  |  | Cd Min: | 0.04894 | at alpha= | 20 | deg
Mach: | 0.1 |  |  | Cl=0 at alpha= | -2.3741 | deg
|  |  |  | @ Cl=0.1, Cd= | 0.0056891
|  |  |  | @ Cl=0.4, Cd= | 0.0056263
|  |  |  | @ Cl=0.6, Cd= | 0.0052967
alpha (deg) | Cl | Cd | Cm | Cl/Cd
-20 | -1.7732 | 0.02244 | -0.0716 | -79.0196
-19.5 | -1.7537 | 0.02099 | -0.0668 | -83.5493
-19 | -1.7425 | 0.0193 | -0.0602 | -90.285
-18.5 | -1.7115 | 0.018 | -0.0562 | -95.0833
-18 | -1.6767 | 0.01694 | -0.0525 | -98.9787
-17.5 | -1.6422 | 0.01604 | -0.0485 | -102.3815
-17 | -1.604 | 0.0152 | -0.0449 | -105.5263
-16.5 | -1.5498 | 0.01434 | -0.0446 | -108.0753
-16 | -1.4942 | 0.01356 | -0.0444 | -110.1917
-15.5 | -1.4378 | 0.01281 | -0.0443 | -112.2404
-15 | -1.3806 | 0.01212 | -0.0443 | -113.9109
-14.5 | -1.3228 | 0.01148 | -0.0444 | -115.2265
-14 | -1.2717 | 0.01089 | -0.043 | -116.7769
-13.5 | -1.2107 | 0.01026 | -0.0437 | -118.0019
-13 | -1.1315 | 0.00947 | -0.0485 | -119.4826
-12.5 | -1.0747 | 0.00905 | -0.0483 | -118.7514
-12 | -1.0317 | 0.00881 | -0.0451 | -117.1056
-11.5 | -0.983 | 0.00855 | -0.0431 | -114.9708
-11 | -0.9324 | 0.00829 | -0.0414 | -112.4729
-10.5 | -0.8807 | 0.00804 | -0.04 | -109.5398
-10 | -0.8287 | 0.00782 | -0.0387 | -105.9719
-9.5 | -0.7764 | 0.00758 | -0.0374 | -102.4274
-9 | -0.7243 | 0.00732 | -0.0361 | -98.9481
-8.5 | -0.672 | 0.00711 | -0.0348 | -94.5148
-8 | -0.6186 | 0.00691 | -0.0338 | -89.5224
-7.5 | -0.565 | 0.00679 | -0.0328 | -83.2106
-7 | -0.5108 | 0.00666 | -0.0319 | -76.6967
-6.5 | -0.4569 | 0.00652 | -0.031 | -70.0767
-6 | -0.4028 | 0.00638 | -0.0301 | -63.1348
-5.5 | -0.348 | 0.0063 | -0.0293 | -55.2381
-5 | -0.2929 | 0.0062 | -0.0287 | -47.2419
-4.5 | -0.2377 | 0.00609 | -0.0281 | -39.0312
-4 | -0.182 | 0.00602 | -0.0275 | -30.2326
-3.5 | -0.1263 | 0.00592 | -0.0271 | -21.3345
-3 | -0.0702 | 0.00585 | -0.0266 | -12
-2.5 | -0.0142 | 0.00579 | -0.0262 | -2.4525
-2 | 0.0422 | 0.00574 | -0.0259 | 7.3519
-1.5 | 0.0983 | 0.00569 | -0.0255 | 17.2759
-1 | 0.1545 | 0.00566 | -0.0252 | 27.2968
-0.5 | 0.2109 | 0.00563 | -0.025 | 37.46
0 | 0.2671 | 0.00563 | -0.0247 | 47.4423
0.5 | 0.3236 | 0.00561 | -0.0244 | 57.6827
1 | 0.3794 | 0.00563 | -0.0241 | 67.389
1.5 | 0.4359 | 0.00562 | -0.024 | 77.5623
2 | 0.4915 | 0.00566 | -0.0236 | 86.8375
2.5 | 0.5471 | 0.00563 | -0.0233 | 97.1758
3.5 | 0.6471 | 0.005 | -0.0207 | 129.42
4 | 0.6995 | 0.00495 | -0.0198 | 141.3131
4.5 | 0.7512 | 0.00486 | -0.0188 | 154.5679
5 | 0.8001 | 0.00477 | -0.0171 | 167.7358
5.5 | 0.8534 | 0.00485 | -0.0164 | 175.9588
6 | 0.9055 | 0.00502 | -0.0155 | 180.3785
6.5 | 0.9575 | 0.0052 | -0.0146 | 184.1346
7 | 1.0081 | 0.00544 | -0.0135 | 185.3125
7.5 | 1.0636 | 0.00574 | -0.0135 | 185.2962
8 | 1.1299 | 0.00612 | -0.0161 | 184.6242
8.5 | 1.1947 | 0.00666 | -0.0184 | 179.3844
9 | 1.2501 | 0.00714 | -0.0186 | 175.084
9.5 | 1.302 | 0.0077 | -0.0182 | 169.0909
10 | 1.3583 | 0.00831 | -0.0188 | 163.4537
10.5 | 1.4142 | 0.00895 | -0.0194 | 158.0112
11 | 1.4705 | 0.00952 | -0.02 | 154.4643
11.5 | 1.5255 | 0.01017 | -0.0205 | 150
12 | 1.5799 | 0.01081 | -0.021 | 146.1517
12.5 | 1.6299 | 0.01143 | -0.0205 | 142.5984
13 | 1.6676 | 0.01198 | -0.0174 | 139.1987
13.5 | 1.7027 | 0.01261 | -0.0139 | 135.0278
14 | 1.7396 | 0.01332 | -0.011 | 130.6006
14.5 | 1.7683 | 0.014 | -0.0066 | 126.3071
15 | 1.7955 | 0.01482 | -0.0023 | 121.1538
15.5 | 1.8219 | 0.0158 | 0.0016 | 115.3101
16 | 1.8478 | 0.01691 | 0.0051 | 109.2726
16.5 | 1.869 | 0.01837 | 0.0087 | 101.742
17 | 1.8858 | 0.02027 | 0.012 | 93.034
17.5 | 1.9019 | 0.02249 | 0.0146 | 84.5665
18 | 1.9139 | 0.02531 | 0.0167 | 75.6183
18.5 | 1.919 | 0.02909 | 0.018 | 65.9677
19 | 1.9162 | 0.03409 | 0.0184 | 56.21
19.5 | 1.8993 | 0.04113 | 0.0175 | 46.178
20 | 1.8803 | 0.04894 | 0.0156 | 38.4205

## 149. Re 20M Mach 0.25 (1)
BIGFOIL.COM POLAR EXPORT
NACA34012
NACA34012 |  |  |  | Cl Max: | 1.533 | at alpha= | 12.5 | deg
JavaFoil+Calcfoil stall+Eppler ext transition |  |  |  | L/D Max: | 144.335 | at alpha= | 9 | deg
Re: | 20000000 |  |  | Cd Min: | 0.00833 | at alpha= | 2.5 | deg
Mach: | 0.25 |  |  | Cl=0 at alpha= | -2.3197 | deg
|  |  |  | @ Cl=0.1, Cd= | 0.0094427
|  |  |  | @ Cl=0.4, Cd= | 0.0092169
|  |  |  | @ Cl=0.6, Cd= | 0.0083407
alpha (deg) | Cl | Cd | Cm | Cl/Cd
-13.5 | -0.49 | 0.09069 | -0.011 | -5.406
-13 | -0.516 | 0.08511 | -0.011 | -6.065
-12.5 | -0.537 | 0.07956 | -0.011 | -6.754
-12 | -0.554 | 0.07406 | -0.011 | -7.479
-11.5 | -0.565 | 0.06904 | -0.012 | -8.186
-11 | -0.571 | 0.06443 | -0.012 | -8.863
-10.5 | -0.572 | 0.0597 | -0.012 | -9.58
-10 | -0.566 | 0.05533 | -0.013 | -10.232
-9.5 | -0.556 | 0.05028 | -0.013 | -11.055
-9 | -0.545 | 0.04307 | -0.015 | -12.656
-8.5 | -0.628 | 0.00957 | -0.021 | -65.603
-8 | -0.596 | 0.00995 | -0.022 | -59.902
-7.5 | -0.559 | 0.00964 | -0.022 | -57.962
-7 | -0.517 | 0.00936 | -0.022 | -55.271
-6.5 | -0.472 | 0.00992 | -0.022 | -47.585
-6 | -0.423 | 0.00967 | -0.022 | -43.767
-5.5 | -0.371 | 0.00942 | -0.022 | -39.444
-5 | -0.317 | 0.00967 | -0.023 | -32.782
-4.5 | -0.261 | 0.00955 | -0.023 | -27.291
-4 | -0.203 | 0.00876 | -0.023 | -23.156
-3.5 | -0.144 | 0.00862 | -0.023 | -16.648
-3 | -0.083 | 0.00912 | -0.023 | -9.138
-2.5 | -0.022 | 0.00971 | -0.024 | -2.301
-2 | 0.039 | 0.00961 | -0.024 | 4.082
-1.5 | 0.101 | 0.00944 | -0.024 | 10.716
-1 | 0.163 | 0.00938 | -0.024 | 17.42
-0.5 | 0.226 | 0.00935 | -0.024 | 24.147
0 | 0.288 | 0.00865 | -0.025 | 33.261
0.5 | 0.349 | 0.0086 | -0.025 | 40.605
1 | 0.411 | 0.00935 | -0.025 | 43.962
1.5 | 0.473 | 0.01013 | -0.025 | 46.638
2 | 0.534 | 0.00927 | -0.026 | 57.638
2.5 | 0.595 | 0.00833 | -0.026 | 71.48
3 | 0.656 | 0.00846 | -0.026 | 77.559
3.5 | 0.717 | 0.00931 | -0.026 | 77.05
4 | 0.778 | 0.00938 | -0.027 | 82.954
4.5 | 0.838 | 0.00952 | -0.027 | 88.097
5 | 0.898 | 0.00963 | -0.027 | 93.269
5.5 | 0.958 | 0.00971 | -0.027 | 98.661
6 | 1.017 | 0.0093 | -0.028 | 109.434
6.5 | 1.076 | 0.00956 | -0.028 | 112.617
7 | 1.134 | 0.00992 | -0.028 | 114.373
7.5 | 1.191 | 0.00969 | -0.029 | 122.912
8 | 1.246 | 0.00961 | -0.029 | 129.75
8.5 | 1.299 | 0.00965 | -0.029 | 134.521
9 | 1.347 | 0.00933 | -0.029 | 144.335
9.5 | 1.392 | 0.01106 | -0.03 | 125.847
10 | 1.431 | 0.01194 | -0.03 | 119.868
10.5 | 1.466 | 0.01283 | -0.03 | 114.262
11 | 1.494 | 0.01387 | -0.03 | 107.676
11.5 | 1.51 | 0.01579 | -0.03 | 95.612
12 | 1.528 | 0.01662 | -0.03 | 91.901
12.5 | 1.533 | 0.01856 | -0.03 | 82.595
13 | 1.531 | 0.02104 | -0.03 | 72.785
13.5 | 1.518 | 0.02411 | -0.03 | 62.958
14 | 1.497 | 0.02774 | -0.03 | 53.978
14.5 | 1.468 | 0.03221 | -0.03 | 45.563
15 | 1.432 | 0.03713 | -0.03 | 38.567
15.5 | 1.389 | 0.04264 | -0.03 | 32.578
16 | 1.339 | 0.04881 | -0.03 | 27.441
16.5 | 1.284 | 0.05543 | -0.03 | 23.163
17 | 1.222 | 0.06312 | -0.029 | 19.357
17.5 | 1.155 | 0.07098 | -0.029 | 16.277

## 150. Re 20M Mach 0.25 (2)
BIGFOIL.COM POLAR EXPORT
NACA34012
NACA34012 |  |  |  | Cl Max: | 1.8845 | at alpha= | 17 | deg
XFOIL ncrit=9 |  |  |  | L/D Max: | 188.788 | at alpha= | 7 | deg
Re: | 20000000 |  |  | Cd Min: | 0.21345 | at alpha= | -20 | deg
Mach: | 0.25 |  |  | Cl=0 at alpha= | -2.3748 | deg
|  |  |  | @ Cl=0.1, Cd= | 0.0057211
|  |  |  | @ Cl=0.4, Cd= | 0.00566
|  |  |  | @ Cl=0.6, Cd= | 0.0053235
alpha (deg) | Cl | Cd | Cm | Cl/Cd
-20 | -0.6963 | 0.21345 | 0.0358 | -3.2621
-19.5 | -0.7064 | 0.19811 | 0.0278 | -3.5657
-19 | -0.6947 | 0.19068 | 0.0235 | -3.6433
-18.5 | -0.7066 | 0.1771 | 0.0162 | -3.9898
-18 | -0.7178 | 0.16434 | 0.0089 | -4.3678
-17.5 | -0.7324 | 0.1518 | 0.0018 | -4.8248
-17 | -1.2221 | 0.0568 | -0.0792 | -21.5158
-16.5 | -1.3978 | 0.03722 | -0.0862 | -37.5551
-16 | -1.5156 | 0.02523 | -0.0748 | -60.0713
-15.5 | -1.5055 | 0.02079 | -0.0689 | -72.4146
-15 | -1.46 | 0.0178 | -0.0662 | -82.0225
-14.5 | -1.4045 | 0.01576 | -0.064 | -89.118
-14 | -1.345 | 0.01407 | -0.0622 | -95.5935
-13.5 | -1.2917 | 0.01289 | -0.0588 | -100.2095
-13 | -1.2126 | 0.01171 | -0.0604 | -103.5525
-12.5 | -1.1287 | 0.0108 | -0.0631 | -104.5093
-12 | -1.084 | 0.01026 | -0.0582 | -105.653
-11.5 | -1.0334 | 0.0097 | -0.0546 | -106.5361
-11 | -0.9798 | 0.00919 | -0.0517 | -106.6159
-10.5 | -0.9252 | 0.00872 | -0.049 | -106.1009
-9.5 | -0.8134 | 0.00805 | -0.0445 | -101.0435
-9 | -0.7572 | 0.00777 | -0.0425 | -97.4517
-8.5 | -0.7012 | 0.00752 | -0.0405 | -93.2447
-8 | -0.6451 | 0.00723 | -0.0387 | -89.2254
-7.5 | -0.5891 | 0.007 | -0.037 | -84.1571
-7 | -0.5324 | 0.00683 | -0.0356 | -77.9502
-6.5 | -0.4753 | 0.0067 | -0.0343 | -70.9403
-6 | -0.4186 | 0.00653 | -0.033 | -64.1041
-5.5 | -0.3616 | 0.0064 | -0.0318 | -56.5
-5 | -0.304 | 0.00629 | -0.0308 | -48.3307
-4.5 | -0.2464 | 0.00617 | -0.0299 | -39.9352
-4 | -0.1888 | 0.00607 | -0.0291 | -31.1038
-3.5 | -0.1308 | 0.00599 | -0.0284 | -21.8364
-3 | -0.0727 | 0.00588 | -0.0278 | -12.3639
-2.5 | -0.0146 | 0.00583 | -0.0273 | -2.5043
-2 | 0.0437 | 0.00576 | -0.0268 | 7.5868
-1.5 | 0.1016 | 0.00572 | -0.0263 | 17.7622
-1 | 0.16 | 0.00568 | -0.0259 | 28.169
-0.5 | 0.2181 | 0.00567 | -0.0255 | 38.4656
0 | 0.2763 | 0.00565 | -0.0252 | 48.9027
0.5 | 0.3344 | 0.00565 | -0.0248 | 59.1858
1 | 0.3923 | 0.00566 | -0.0245 | 69.311
1.5 | 0.4505 | 0.00566 | -0.0242 | 79.5936
2 | 0.5081 | 0.0057 | -0.0238 | 89.1404
2.5 | 0.5657 | 0.00567 | -0.0234 | 99.7707
3 | 0.6142 | 0.00518 | -0.0213 | 118.5714
3.5 | 0.6689 | 0.00504 | -0.0204 | 132.7183
4 | 0.7229 | 0.00502 | -0.0193 | 144.004
4.5 | 0.7767 | 0.00492 | -0.0181 | 157.8659
5 | 0.827 | 0.00485 | -0.0162 | 170.5155
5.5 | 0.8826 | 0.00493 | -0.0153 | 179.0264
6 | 0.9367 | 0.00509 | -0.0141 | 184.0275
6.5 | 0.9906 | 0.00529 | -0.0129 | 187.259
7 | 1.044 | 0.00553 | -0.0116 | 188.7884
7.5 | 1.1048 | 0.00587 | -0.0119 | 188.2112
8 | 1.1774 | 0.00629 | -0.0149 | 187.186
8.5 | 1.2436 | 0.00687 | -0.0165 | 181.0189
9 | 1.298 | 0.00741 | -0.0155 | 175.1687
9.5 | 1.3551 | 0.0081 | -0.0152 | 167.2963
10 | 1.4149 | 0.00874 | -0.0154 | 161.8879
10.5 | 1.4736 | 0.00949 | -0.0155 | 155.2792
11 | 1.5322 | 0.01022 | -0.0154 | 149.9217
11.5 | 1.5906 | 0.01093 | -0.0154 | 145.5261
12 | 1.6431 | 0.01172 | -0.0141 | 140.1962
12.5 | 1.6808 | 0.01236 | -0.0098 | 135.9871
13 | 1.7167 | 0.01311 | -0.0053 | 130.9458
13.5 | 1.7427 | 0.01391 | 0.0008 | 125.284
14 | 1.7735 | 0.01482 | 0.0056 | 119.6694
14.5 | 1.8011 | 0.016 | 0.0103 | 112.5687
15 | 1.8273 | 0.0174 | 0.0145 | 105.0172
15.5 | 1.8496 | 0.01919 | 0.0185 | 96.3835
16 | 1.8636 | 0.02177 | 0.0222 | 85.604
16.5 | 1.877 | 0.02486 | 0.0247 | 75.5028
17 | 1.8845 | 0.02891 | 0.0262 | 65.1851
17.5 | 1.8796 | 0.0346 | 0.0264 | 54.3237
18 | 1.8561 | 0.0428 | 0.025 | 43.3668
18.5 | 1.819 | 0.05306 | 0.022 | 34.2819
19 | 1.7632 | 0.06586 | 0.0175 | 26.7719
19.5 | 1.691 | 0.08106 | 0.0114 | 20.8611
20 | 1.6408 | 0.09393 | 0.006 | 17.4683

## 151. Re 20M Mach 0.50 (1)
BIGFOIL.COM POLAR EXPORT
NACA34012
NACA34012 |  |  |  | Cl Max: | 1.422 | at alpha= | 9.5 | deg
JavaFoil+Calcfoil stall+Eppler ext transition |  |  |  | L/D Max: | 136.192 | at alpha= | 7 | deg
Re: | 20000000 |  |  | Cd Min: | 0.00822 | at alpha= | 2.5 | deg
Mach: | 0.5 |  |  | Cl=0 at alpha= | -2.3188 | deg
|  |  |  | @ Cl=0.1, Cd= | 0.0088813
|  |  |  | @ Cl=0.4, Cd= | 0.0093258
|  |  |  | @ Cl=0.6, Cd= | 0.0094337
alpha (deg) | Cl | Cd | Cm | Cl/Cd
-20 | -0.947 | 0.17675 | -0.013 | -5.36
-19.5 | -0.923 | 0.15557 | -0.013 | -5.932
-19 | -0.898 | 0.14458 | -0.013 | -6.211
-18.5 | -0.869 | 0.15301 | -0.013 | -5.68
-18 | -0.843 | 0.14425 | -0.013 | -5.845
-17.5 | -0.818 | 0.13154 | -0.013 | -6.22
-17 | -0.793 | 0.11929 | -0.013 | -6.65
-16.5 | -0.764 | 0.12929 | -0.012 | -5.906
-16 | -0.738 | 0.1162 | -0.013 | -6.355
-15.5 | -0.713 | 0.10632 | -0.013 | -6.708
-15 | -0.685 | 0.10751 | -0.012 | -6.368
-14.5 | -0.659 | 0.10017 | -0.013 | -6.575
-14 | -0.633 | 0.09096 | -0.013 | -6.963
-13.5 | -0.606 | 0.089 | -0.013 | -6.806
-13 | -0.579 | 0.08398 | -0.013 | -6.893
-12.5 | -0.554 | 0.07532 | -0.013 | -7.357
-12 | -0.526 | 0.07357 | -0.013 | -7.153
-11.5 | -0.499 | 0.06955 | -0.013 | -7.179
-11 | -0.477 | 0.06 | -0.014 | -7.944
-10.5 | -0.446 | 0.06235 | -0.013 | -7.151
-10 | -0.419 | 0.0584 | -0.013 | -7.179
-9.5 | -0.395 | 0.05138 | -0.015 | -7.695
-9 | -0.365 | 0.05343 | -0.013 | -6.83
-8.5 | -0.339 | 0.04866 | -0.014 | -6.97
-8 | -0.31 | 0.04918 | -0.013 | -6.31
-7.5 | -0.284 | 0.04495 | -0.014 | -6.322
-7 | -0.256 | 0.0444 | -0.014 | -5.767
-6.5 | -0.229 | 0.0431 | -0.013 | -5.303
-6 | -0.311 | 0.03921 | -0.014 | -7.92
-5.5 | -0.371 | 0.0092 | -0.025 | -40.379
-5 | -0.332 | 0.00946 | -0.025 | -35.034
-4.5 | -0.279 | 0.00999 | -0.025 | -27.956
-4 | -0.22 | 0.00967 | -0.026 | -22.781
-3.5 | -0.158 | 0.00942 | -0.026 | -16.729
-3 | -0.092 | 0.00921 | -0.026 | -9.998
-2.5 | -0.025 | 0.00905 | -0.026 | -2.739
-2 | 0.044 | 0.00893 | -0.027 | 4.882
-1.5 | 0.113 | 0.00887 | -0.027 | 12.71
-1 | 0.182 | 0.00879 | -0.027 | 20.741
-0.5 | 0.252 | 0.00939 | -0.027 | 26.836
0 | 0.321 | 0.00933 | -0.028 | 34.382
0.5 | 0.39 | 0.00932 | -0.028 | 41.842
1 | 0.459 | 0.00936 | -0.028 | 48.996
1.5 | 0.527 | 0.00943 | -0.028 | 55.882
2 | 0.595 | 0.00953 | -0.029 | 62.474
2.5 | 0.663 | 0.00822 | -0.029 | 80.734
3 | 0.731 | 0.00881 | -0.029 | 82.976
3.5 | 0.798 | 0.00901 | -0.03 | 88.64
4 | 0.865 | 0.00922 | -0.03 | 93.833
4.5 | 0.932 | 0.00944 | -0.03 | 98.656
5 | 0.997 | 0.00971 | -0.03 | 102.73
5.5 | 1.062 | 0.00942 | -0.031 | 112.694
6 | 1.126 | 0.00919 | -0.031 | 122.49
6.5 | 1.188 | 0.00912 | -0.031 | 130.251
7 | 1.249 | 0.00917 | -0.032 | 136.192
7.5 | 1.307 | 0.01079 | -0.032 | 121.045
8 | 1.358 | 0.01175 | -0.032 | 115.531
8.5 | 1.396 | 0.0131 | -0.032 | 106.56
9 | 1.419 | 0.01537 | -0.032 | 92.318
9.5 | 1.422 | 0.01843 | -0.032 | 77.135
10 | 1.398 | 0.02256 | -0.031 | 61.972
10.5 | 1.336 | 0.0285 | -0.031 | 46.867
11 | 1.148 | 0.03765 | -0.03 | 30.489
11.5 | 0.834 | 0.04689 | -0.03 | 17.777
12 | 0.861 | 0.04912 | -0.03 | 17.534
12.5 | 0.88 | 0.05773 | -0.029 | 15.251
13 | 0.902 | 0.06496 | -0.029 | 13.89
13.5 | 0.913 | 0.08455 | -0.028 | 10.796
14 | 0.924 | 0.10749 | -0.026 | 8.593
14.5 | 0.944 | 0.12304 | -0.025 | 7.673

## 152. Re 20M Mach 0.50 (2)
BIGFOIL.COM POLAR EXPORT
NACA34012
NACA34012 |  |  |  | Cl Max: | 1.8756 | at alpha= | 13 | deg
XFOIL ncrit=9 |  |  |  | L/D Max: | 200.246 | at alpha= | 7 | deg
Re: | 20000000 |  |  | Cd Min: | 0.02389 | at alpha= | 13 | deg
Mach: | 0.5 |  |  | Cl=0 at alpha= | -99 | deg
|  |  |  | @ Cl=0.1, Cd= | 0.00579
|  |  |  | @ Cl=0.4, Cd= | 0.0058025
|  |  |  | @ Cl=0.6, Cd= | 0.0058955
alpha (deg) | Cl | Cd | Cm | Cl/Cd
0 | 0.3169 | 0.00579 | -0.027 | 54.7323
0.5 | 0.3835 | 0.0058 | -0.0262 | 66.1207
1 | 0.4501 | 0.00581 | -0.0254 | 77.4699
1.5 | 0.5163 | 0.00585 | -0.0246 | 88.2564
2 | 0.583 | 0.00588 | -0.0238 | 99.1497
2.5 | 0.6489 | 0.00594 | -0.0228 | 109.2424
3 | 0.7054 | 0.00543 | -0.02 | 129.9079
3.5 | 0.7664 | 0.00534 | -0.0179 | 143.5206
4 | 0.8296 | 0.00527 | -0.016 | 157.4194
4.5 | 0.8909 | 0.00528 | -0.0135 | 168.7311
5 | 0.9498 | 0.00519 | -0.0103 | 183.0058
5.5 | 1.0122 | 0.00536 | -0.0077 | 188.8433
6 | 1.0766 | 0.00549 | -0.0051 | 196.102
6.5 | 1.1402 | 0.00573 | -0.0021 | 198.9878
7 | 1.2215 | 0.0061 | -0.0025 | 200.2459
7.5 | 1.3153 | 0.00661 | -0.0049 | 198.9864
8 | 1.4008 | 0.00715 | -0.0052 | 195.9161
8.5 | 1.4674 | 0.00783 | -0.0017 | 187.4074
10 | 1.6805 | 0.01126 | 0.0068 | 149.2451
10.5 | 1.7146 | 0.01227 | 0.0162 | 139.7392
11 | 1.7511 | 0.01349 | 0.0247 | 129.8073
11.5 | 1.7942 | 0.01487 | 0.0319 | 120.659
12 | 1.8345 | 0.01668 | 0.0387 | 109.982
12.5 | 1.8699 | 0.01914 | 0.045 | 97.6959
13 | 1.8756 | 0.02389 | 0.0501 | 78.5098