## index
index | Re | Mach | Datasource
1 | 50000 | 0 | JavaFoil+Calcfoil stall+Eppler ext transition
2 | 50000 | 0 | XFOIL ncrit=9
3 | 50000 | 0.1 | JavaFoil+Calcfoil stall+Eppler ext transition
4 | 50000 | 0.1 | XFOIL ncrit=9
5 | 50000 | 0.25 | JavaFoil+Calcfoil stall+Eppler ext transition
6 | 50000 | 0.25 | XFOIL ncrit=9
7 | 50000 | 0.5 | JavaFoil+Calcfoil stall+Eppler ext transition
8 | 50000 | 0.5 | XFOIL ncrit=9
9 | 100000 | 0 | JavaFoil+Calcfoil stall+Eppler ext transition
10 | 100000 | 0 | XFOIL ncrit=9
11 | 100000 | 0.1 | JavaFoil+Calcfoil stall+Eppler ext transition
12 | 100000 | 0.1 | XFOIL ncrit=9
13 | 100000 | 0.25 | JavaFoil+Calcfoil stall+Eppler ext transition
14 | 100000 | 0.25 | XFOIL ncrit=9
15 | 100000 | 0.5 | JavaFoil+Calcfoil stall+Eppler ext transition
16 | 100000 | 0.5 | XFOIL ncrit=9
17 | 250000 | 0 | JavaFoil+Calcfoil stall+Eppler ext transition
18 | 250000 | 0 | XFOIL ncrit=9
19 | 250000 | 0.1 | JavaFoil+Calcfoil stall+Eppler ext transition
20 | 250000 | 0.1 | XFOIL ncrit=9
21 | 250000 | 0.25 | JavaFoil+Calcfoil stall+Eppler ext transition
22 | 250000 | 0.25 | XFOIL ncrit=9
23 | 250000 | 0.5 | JavaFoil+Calcfoil stall+Eppler ext transition
24 | 250000 | 0.5 | XFOIL ncrit=9
25 | 500000 | 0 | JavaFoil+Calcfoil stall+Eppler ext transition
26 | 500000 | 0 | XFOIL ncrit=9
27 | 500000 | 0.1 | JavaFoil+Calcfoil stall+Eppler ext transition
28 | 500000 | 0.1 | XFOIL ncrit=9
29 | 500000 | 0.25 | JavaFoil+Calcfoil stall+Eppler ext transition
30 | 500000 | 0.25 | XFOIL ncrit=9
31 | 500000 | 0.5 | JavaFoil+Calcfoil stall+Eppler ext transition
32 | 500000 | 0.5 | XFOIL ncrit=9
33 | 750000 | 0 | JavaFoil+Calcfoil stall+Eppler ext transition
34 | 750000 | 0 | XFOIL ncrit=9
35 | 750000 | 0.1 | JavaFoil+Calcfoil stall+Eppler ext transition
36 | 750000 | 0.1 | XFOIL ncrit=9
37 | 750000 | 0.25 | JavaFoil+Calcfoil stall+Eppler ext transition
38 | 750000 | 0.25 | XFOIL ncrit=9
39 | 750000 | 0.5 | JavaFoil+Calcfoil stall+Eppler ext transition
40 | 750000 | 0.5 | XFOIL ncrit=9
41 | 1000000 | 0 | JavaFoil+Calcfoil stall+Eppler ext transition
42 | 1000000 | 0 | XFOIL ncrit=9
43 | 1000000 | 0.1 | JavaFoil+Calcfoil stall+Eppler ext transition
44 | 1000000 | 0.1 | XFOIL ncrit=9
45 | 1000000 | 0.25 | JavaFoil+Calcfoil stall+Eppler ext transition
46 | 1000000 | 0.25 | XFOIL ncrit=9
47 | 1000000 | 0.5 | JavaFoil+Calcfoil stall+Eppler ext transition
48 | 1000000 | 0.5 | XFOIL ncrit=9
49 | 2000000 | 0 | JavaFoil+Calcfoil stall+Eppler ext transition
50 | 2000000 | 0 | XFOIL ncrit=9
51 | 2000000 | 0.1 | JavaFoil+Calcfoil stall+Eppler ext transition
52 | 2000000 | 0.1 | XFOIL ncrit=9
53 | 2000000 | 0.25 | JavaFoil+Calcfoil stall+Eppler ext transition
54 | 2000000 | 0.25 | XFOIL ncrit=9
55 | 2000000 | 0.5 | JavaFoil+Calcfoil stall+Eppler ext transition
56 | 2000000 | 0.5 | XFOIL ncrit=9
57 | 3000000 | 0 | JavaFoil+Calcfoil stall+Eppler ext transition
58 | 3000000 | 0 | XFOIL ncrit=9
59 | 3000000 | 0.1 | JavaFoil+Calcfoil stall+Eppler ext transition
60 | 3000000 | 0.1 | XFOIL ncrit=9
61 | 3000000 | 0.25 | JavaFoil+Calcfoil stall+Eppler ext transition
62 | 3000000 | 0.25 | XFOIL ncrit=9
63 | 3000000 | 0.5 | JavaFoil+Calcfoil stall+Eppler ext transition
64 | 3000000 | 0.5 | XFOIL ncrit=9
65 | 4000000 | 0 | JavaFoil+Calcfoil stall+Eppler ext transition
66 | 4000000 | 0 | XFOIL ncrit=9
67 | 4000000 | 0.1 | JavaFoil+Calcfoil stall+Eppler ext transition
68 | 4000000 | 0.1 | XFOIL ncrit=9
69 | 4000000 | 0.25 | JavaFoil+Calcfoil stall+Eppler ext transition
70 | 4000000 | 0.25 | XFOIL ncrit=9
71 | 4000000 | 0.5 | JavaFoil+Calcfoil stall+Eppler ext transition
72 | 4000000 | 0.5 | XFOIL ncrit=9
73 | 5000000 | 0 | JavaFoil+Calcfoil stall+Eppler ext transition
74 | 5000000 | 0 | XFOIL ncrit=9
75 | 5000000 | 0.1 | JavaFoil+Calcfoil stall+Eppler ext transition
76 | 5000000 | 0.1 | XFOIL ncrit=9
77 | 5000000 | 0.25 | JavaFoil+Calcfoil stall+Eppler ext transition
78 | 5000000 | 0.25 | XFOIL ncrit=9
79 | 5000000 | 0.5 | JavaFoil+Calcfoil stall+Eppler ext transition
80 | 5000000 | 0.5 | XFOIL ncrit=9
81 | 6000000 | 0 | JavaFoil+Calcfoil stall+Eppler ext transition
82 | 6000000 | 0 | XFOIL ncrit=9
83 | 6000000 | 0.1 | JavaFoil+Calcfoil stall+Eppler ext transition
84 | 6000000 | 0.1 | XFOIL ncrit=9
85 | 6000000 | 0.25 | JavaFoil+Calcfoil stall+Eppler ext transition
86 | 6000000 | 0.25 | XFOIL ncrit=9
87 | 6000000 | 0.5 | JavaFoil+Calcfoil stall+Eppler ext transition
88 | 6000000 | 0.5 | XFOIL ncrit=9
89 | 7000000 | 0 | JavaFoil+Calcfoil stall+Eppler ext transition
90 | 7000000 | 0 | XFOIL ncrit=9
91 | 7000000 | 0.1 | JavaFoil+Calcfoil stall+Eppler ext transition
92 | 7000000 | 0.1 | XFOIL ncrit=9
93 | 7000000 | 0.25 | JavaFoil+Calcfoil stall+Eppler ext transition
94 | 7000000 | 0.25 | XFOIL ncrit=9
95 | 7000000 | 0.5 | JavaFoil+Calcfoil stall+Eppler ext transition
96 | 7000000 | 0.5 | XFOIL ncrit=9
97 | 8000000 | 0 | JavaFoil+Calcfoil stall+Eppler ext transition
98 | 8000000 | 0 | XFOIL ncrit=9
99 | 8000000 | 0.1 | JavaFoil+Calcfoil stall+Eppler ext transition
100 | 8000000 | 0.1 | XFOIL ncrit=9
101 | 8000000 | 0.25 | JavaFoil+Calcfoil stall+Eppler ext transition
102 | 8000000 | 0.25 | XFOIL ncrit=9
103 | 8000000 | 0.5 | JavaFoil+Calcfoil stall+Eppler ext transition
104 | 8000000 | 0.5 | XFOIL ncrit=9
105 | 10000000 | 0 | JavaFoil+Calcfoil stall+Eppler ext transition
106 | 10000000 | 0 | XFOIL ncrit=9
107 | 10000000 | 0.1 | JavaFoil+Calcfoil stall+Eppler ext transition
108 | 10000000 | 0.1 | XFOIL ncrit=9
109 | 10000000 | 0.25 | JavaFoil+Calcfoil stall+Eppler ext transition
110 | 10000000 | 0.25 | XFOIL ncrit=9
111 | 10000000 | 0.5 | JavaFoil+Calcfoil stall+Eppler ext transition
112 | 10000000 | 0.5 | XFOIL ncrit=9
113 | 12000000 | 0 | JavaFoil+Calcfoil stall+Eppler ext transition
114 | 12000000 | 0 | XFOIL ncrit=9
115 | 12000000 | 0.1 | JavaFoil+Calcfoil stall+Eppler ext transition
116 | 12000000 | 0.1 | XFOIL ncrit=9
117 | 12000000 | 0.25 | JavaFoil+Calcfoil stall+Eppler ext transition
118 | 12000000 | 0.25 | XFOIL ncrit=9
119 | 12000000 | 0.5 | JavaFoil+Calcfoil stall+Eppler ext transition
120 | 12000000 | 0.5 | XFOIL ncrit=9
121 | 14000000 | 0 | JavaFoil+Calcfoil stall+Eppler ext transition
122 | 14000000 | 0 | XFOIL ncrit=9
123 | 14000000 | 0.1 | JavaFoil+Calcfoil stall+Eppler ext transition
124 | 14000000 | 0.1 | XFOIL ncrit=9
125 | 14000000 | 0.25 | JavaFoil+Calcfoil stall+Eppler ext transition
126 | 14000000 | 0.25 | XFOIL ncrit=9
127 | 14000000 | 0.5 | JavaFoil+Calcfoil stall+Eppler ext transition
128 | 14000000 | 0.5 | XFOIL ncrit=9
129 | 16000000 | 0 | JavaFoil+Calcfoil stall+Eppler ext transition
130 | 16000000 | 0 | XFOIL ncrit=9
131 | 16000000 | 0.1 | JavaFoil+Calcfoil stall+Eppler ext transition
132 | 16000000 | 0.1 | XFOIL ncrit=9
133 | 16000000 | 0.25 | JavaFoil+Calcfoil stall+Eppler ext transition
134 | 16000000 | 0.25 | XFOIL ncrit=9
135 | 16000000 | 0.5 | JavaFoil+Calcfoil stall+Eppler ext transition
136 | 16000000 | 0.5 | XFOIL ncrit=9
137 | 18000000 | 0 | JavaFoil+Calcfoil stall+Eppler ext transition
138 | 18000000 | 0 | XFOIL ncrit=9
139 | 18000000 | 0.1 | JavaFoil+Calcfoil stall+Eppler ext transition
140 | 18000000 | 0.1 | XFOIL ncrit=9
141 | 18000000 | 0.25 | JavaFoil+Calcfoil stall+Eppler ext transition
142 | 18000000 | 0.25 | XFOIL ncrit=9
143 | 18000000 | 0.5 | JavaFoil+Calcfoil stall+Eppler ext transition
144 | 18000000 | 0.5 | XFOIL ncrit=9
145 | 20000000 | 0 | JavaFoil+Calcfoil stall+Eppler ext transition
146 | 20000000 | 0 | XFOIL ncrit=9
147 | 20000000 | 0.1 | JavaFoil+Calcfoil stall+Eppler ext transition
148 | 20000000 | 0.1 | XFOIL ncrit=9
149 | 20000000 | 0.25 | JavaFoil+Calcfoil stall+Eppler ext transition
150 | 20000000 | 0.25 | XFOIL ncrit=9
151 | 20000000 | 0.5 | JavaFoil+Calcfoil stall+Eppler ext transition
152 | 20000000 | 0.5 | XFOIL ncrit=9

## 1. Re 50k Mach 0.00 (1)
BIGFOIL.COM POLAR EXPORT
NACA33110.5
NACA33110.5 |  |  |  | Cl Max: | 1.275 | at alpha= | 14 | deg
JavaFoil+Calcfoil stall+Eppler ext transition |  |  |  | L/D Max: | 27.714 | at alpha= | 1.5 | deg
Re: | 50000 |  |  | Cd Min: | 0.01261 | at alpha= | 1.5 | deg
Mach: | 0 |  |  | Cl=0 at alpha= | -1.4479 | deg
|  |  |  | @ Cl=0.1, Cd= | 0.034884
|  |  |  | @ Cl=0.4, Cd= | 0.019525
|  |  |  | @ Cl=0.6, Cd= | 0.033842
alpha (deg) | Cl | Cd | Cm | Cl/Cd
-16.5 | -0.458 | 0.34297 | 0.002 | -1.334
-16 | -0.472 | 0.32576 | 0.002 | -1.449
-15.5 | -0.486 | 0.29607 | 0.002 | -1.643
-15 | -0.5 | 0.27013 | 0.002 | -1.851
-14.5 | -0.511 | 0.25595 | 0.002 | -1.998
-14 | -0.522 | 0.23836 | 0.002 | -2.19
-13.5 | -0.531 | 0.2175 | 0.002 | -2.442
-13 | -0.539 | 0.19981 | 0.002 | -2.698
-12.5 | -0.546 | 0.18124 | 0.002 | -3.01
-12 | -0.55 | 0.16749 | 0.002 | -3.284
-11.5 | -0.552 | 0.15752 | 0.002 | -3.506
-11 | -0.552 | 0.14323 | 0.002 | -3.856
-10.5 | -0.55 | 0.13146 | 0.002 | -4.18
-10 | -0.544 | 0.12334 | 0.002 | -4.41
-9.5 | -0.535 | 0.11188 | 0.002 | -4.785
-9 | -0.524 | 0.10357 | 0.002 | -5.055
-8.5 | -0.508 | 0.0946 | 0.002 | -5.374
-8 | -0.49 | 0.08678 | 0.002 | -5.644
-7.5 | -0.468 | 0.07823 | 0.002 | -5.981
-7 | -0.443 | 0.0731 | 0.002 | -6.055
-6.5 | -0.414 | 0.06649 | 0.002 | -6.229
-6 | -0.383 | 0.06214 | 0.002 | -6.158
-5.5 | -0.348 | 0.05712 | 0.002 | -6.099
-5 | -0.311 | 0.05333 | 0.002 | -5.841
-4.5 | -0.272 | 0.04951 | 0.002 | -5.492
-4 | -0.231 | 0.04664 | 0.002 | -4.944
-3.5 | -0.188 | 0.04443 | 0.002 | -4.223
-3 | -0.143 | 0.04213 | 0.002 | -3.404
-2.5 | -0.098 | 0.04038 | 0.002 | -2.428
-2 | -0.052 | 0.03956 | 0.002 | -1.309
-1.5 | -0.005 | 0.03905 | 0.002 | -0.124
-1 | 0.043 | 0.03834 | 0.002 | 1.111
-0.5 | 0.09 | 0.03784 | 0.002 | 2.389
0 | 0.172 | 0.0136 | 0.002 | 12.653
0.5 | 0.232 | 0.01308 | 0.002 | 17.708
1 | 0.291 | 0.01276 | 0.002 | 22.776
1.5 | 0.349 | 0.01261 | 0.002 | 27.714
2 | 0.408 | 0.02061 | 0.003 | 19.792
2.5 | 0.465 | 0.02093 | 0.003 | 22.23
3 | 0.519 | 0.01961 | 0.003 | 26.475
3.5 | 0.559 | 0.02137 | 0.003 | 26.16
4 | 0.577 | 0.0278 | 0.002 | 20.742
4.5 | 0.603 | 0.03463 | 0.002 | 17.426
5 | 0.646 | 0.03797 | 0.002 | 17.012
5.5 | 0.692 | 0.0406 | 0.001 | 17.041
6 | 0.738 | 0.04314 | 0.001 | 17.115
6.5 | 0.785 | 0.04574 | 0.001 | 17.161
7 | 0.832 | 0.04817 | 0.001 | 17.264
7.5 | 0.877 | 0.05133 | 0.001 | 17.096
8 | 0.923 | 0.05448 | 0.001 | 16.947
8.5 | 0.968 | 0.05793 | 0 | 16.713
9 | 1.012 | 0.06171 | 0 | 16.405
9.5 | 1.052 | 0.06564 | 0 | 16.033
10 | 1.09 | 0.06983 | 0 | 15.615
10.5 | 1.125 | 0.07444 | 0 | 15.116
11 | 1.158 | 0.07924 | -0.001 | 14.609
11.5 | 1.186 | 0.08443 | -0.001 | 14.051
12 | 1.211 | 0.08927 | -0.001 | 13.565
12.5 | 1.232 | 0.09488 | -0.001 | 12.985
13 | 1.264 | 0.09491 | -0.002 | 13.319
13.5 | 1.273 | 0.10234 | -0.002 | 12.441
14 | 1.275 | 0.11166 | -0.002 | 11.418
14.5 | 1.229 | 0.13131 | -0.001 | 9.356
15 | 1.224 | 0.14007 | -0.001 | 8.737
15.5 | 1.215 | 0.15022 | -0.001 | 8.091
16 | 1.203 | 0.1612 | -0.001 | 7.462
16.5 | 1.186 | 0.17189 | -0.001 | 6.901
17 | 1.166 | 0.1849 | -0.001 | 6.307
17.5 | 1.143 | 0.19837 | -0.001 | 5.76
18 | 1.116 | 0.21153 | -0.001 | 5.277
18.5 | 1.088 | 0.22716 | -0.001 | 4.788
19 | 1.057 | 0.24253 | -0.001 | 4.358

## 2. Re 50k Mach 0.00 (2)
BIGFOIL.COM POLAR EXPORT
NACA33110.5
NACA33110.5 |  |  |  | Cl Max: | 0.8678 | at alpha= | 19.5 | deg
XFOIL ncrit=9 |  |  |  | L/D Max: | 21.3443 | at alpha= | 3 | deg
Re: | 50000 |  |  | Cd Min: | 0.24554 | at alpha= | 19.5 | deg
Mach: | 0 |  |  | Cl=0 at alpha= | -1.3167 | deg
|  |  |  | @ Cl=0.1, Cd= | 0.024532
|  |  |  | @ Cl=0.4, Cd= | 0.021329
|  |  |  | @ Cl=0.6, Cd= | 0.028115
alpha (deg) | Cl | Cd | Cm | Cl/Cd
-20 | -0.7056 | 0.2441 | 0.0555 | -2.8906
-19.5 | -0.6858 | 0.23594 | 0.0531 | -2.9067
-19 | -0.6687 | 0.23 | 0.0498 | -2.9074
-18.5 | -0.6531 | 0.2248 | 0.0461 | -2.9052
-18 | -0.644 | 0.22312 | 0.0412 | -2.8863
-17.5 | -0.6464 | 0.22587 | 0.0353 | -2.8618
-17 | -0.6054 | 0.20654 | 0.0363 | -2.9312
-16.5 | -0.5895 | 0.20047 | 0.0334 | -2.9406
-16 | -0.5796 | 0.1966 | 0.0293 | -2.9481
-15.5 | -0.5828 | 0.19651 | 0.0237 | -2.9658
-15 | -0.5478 | 0.18217 | 0.0241 | -3.0071
-14.5 | -0.5328 | 0.17564 | 0.0216 | -3.0335
-14 | -0.5292 | 0.17181 | 0.0174 | -3.0801
-13.5 | -0.5162 | 0.16409 | 0.0149 | -3.1458
-13 | -0.4974 | 0.15638 | 0.0137 | -3.1807
-12.5 | -0.5061 | 0.15344 | 0.0081 | -3.2984
-12 | -0.4771 | 0.14293 | 0.0088 | -3.338
-11.5 | -0.4817 | 0.13832 | 0.0043 | -3.4825
-11 | -0.4609 | 0.12944 | 0.0042 | -3.5607
-10.5 | -0.4738 | 0.12504 | -0.0011 | -3.7892
-10 | -0.4525 | 0.11637 | -0.0005 | -3.8885
-9.5 | -0.4448 | 0.10923 | -0.0016 | -4.0721
-9 | -0.4438 | 0.10271 | -0.0031 | -4.3209
-8.5 | -0.4596 | 0.09681 | -0.0059 | -4.7474
-8 | -0.4548 | 0.09017 | -0.0038 | -5.0438
-7.5 | -0.4307 | 0.08528 | 0.0036 | -5.0504
-7 | -0.3656 | 0.08132 | 0.018 | -4.4958
-6 | -0.1047 | 0.06142 | 0.0143 | -1.7047
-5.5 | -0.0866 | 0.05654 | 0.0133 | -1.5317
-5 | -0.1535 | 0.05604 | 0.0237 | -2.7391
-4.5 | -0.3004 | 0.05455 | 0.0347 | -5.5069
-4 | -0.402 | 0.04855 | 0.0384 | -8.2801
-3.5 | -0.4108 | 0.0381 | 0.0182 | -10.7822
-3 | -0.3484 | 0.03413 | 0.0119 | -10.208
-2.5 | -0.3036 | 0.03206 | 0.0139 | -9.4697
-2 | -0.2459 | 0.03094 | 0.013 | -7.9476
-1.5 | -0.0667 | 0.02828 | -0.006 | -2.3586
-1 | 0.1152 | 0.02419 | -0.0232 | 4.7623
-0.5 | 0.1842 | 0.02231 | -0.0211 | 8.2564
0 | 0.3571 | 0.02033 | -0.0346 | 17.5652
0.5 | 0.3981 | 0.02128 | -0.0309 | 18.7077
1 | 0.4409 | 0.02238 | -0.0283 | 19.7006
1.5 | 0.4834 | 0.02362 | -0.0258 | 20.4657
2 | 0.5254 | 0.02505 | -0.0236 | 20.9741
2.5 | 0.5677 | 0.02662 | -0.0214 | 21.3261
3 | 0.6081 | 0.02849 | -0.0193 | 21.3443
3.5 | 0.6473 | 0.03067 | -0.0172 | 21.1053
4 | 0.6821 | 0.03331 | -0.0151 | 20.4773
4.5 | 0.7101 | 0.03701 | -0.013 | 19.1867
5 | 0.739 | 0.04057 | -0.0108 | 18.2154
5.5 | 0.7495 | 0.04625 | -0.0089 | 16.2054
6 | 0.7611 | 0.05206 | -0.0071 | 14.6197
6.5 | 0.7021 | 0.06525 | -0.0085 | 10.7602
8.5 | 0.5519 | 0.10662 | -0.0233 | 5.1763
9 | 0.5611 | 0.11094 | -0.0223 | 5.0577
9.5 | 0.5818 | 0.11665 | -0.0223 | 4.9876
10 | 0.6052 | 0.12285 | -0.0225 | 4.9263
10.5 | 0.6352 | 0.13016 | -0.0229 | 4.8801
11 | 0.6495 | 0.13615 | -0.0232 | 4.7705
11.5 | 0.6576 | 0.14158 | -0.0235 | 4.6447
12 | 0.6756 | 0.14813 | -0.0242 | 4.5609
12.5 | 0.6877 | 0.1539 | -0.025 | 4.4685
13 | 0.6979 | 0.15948 | -0.0259 | 4.3761
14 | 0.705 | 0.16892 | -0.0292 | 4.1736
14.5 | 0.7142 | 0.17476 | -0.0313 | 4.0867
15 | 0.7296 | 0.18143 | -0.0332 | 4.0214
15.5 | 0.7615 | 0.19166 | -0.0343 | 3.9732
16.5 | 0.7685 | 0.19968 | -0.0403 | 3.8487
17 | 0.7817 | 0.20626 | -0.0431 | 3.7899
17.5 | 0.8078 | 0.21642 | -0.0446 | 3.7326
18 | 0.8151 | 0.22024 | -0.048 | 3.701
18.5 | 0.8218 | 0.22522 | -0.0521 | 3.6489
19 | 0.8389 | 0.23314 | -0.0549 | 3.5983
19.5 | 0.8678 | 0.24554 | -0.0561 | 3.5343
20 | 0.8635 | 0.24472 | -0.0622 | 3.5285

## 3. Re 50k Mach 0.10 (1)
BIGFOIL.COM POLAR EXPORT
NACA33110.5
NACA33110.5 |  |  |  | Cl Max: | 1.269 | at alpha= | 13.5 | deg
JavaFoil+Calcfoil stall+Eppler ext transition |  |  |  | L/D Max: | 27.735 | at alpha= | 1.5 | deg
Re: | 50000 |  |  | Cd Min: | 0.01266 | at alpha= | 1.5 | deg
Mach: | 0.1 |  |  | Cl=0 at alpha= | -1.4479 | deg
|  |  |  | @ Cl=0.1, Cd= | 0.035166
|  |  |  | @ Cl=0.4, Cd= | 0.019304
|  |  |  | @ Cl=0.6, Cd= | 0.034042
alpha (deg) | Cl | Cd | Cm | Cl/Cd
-16 | -0.428 | 0.34862 | 0.002 | -1.228
-15.5 | -0.445 | 0.31583 | 0.002 | -1.408
-15 | -0.461 | 0.29558 | 0.002 | -1.56
-14.5 | -0.475 | 0.28051 | 0.002 | -1.694
-14 | -0.488 | 0.26047 | 0.002 | -1.875
-13.5 | -0.501 | 0.23476 | 0.002 | -2.132
-13 | -0.511 | 0.21528 | 0.002 | -2.376
-12.5 | -0.521 | 0.19551 | 0.002 | -2.663
-12 | -0.528 | 0.18191 | 0.002 | -2.902
-11.5 | -0.533 | 0.16202 | 0.002 | -3.29
-11 | -0.536 | 0.15039 | 0.002 | -3.563
-10.5 | -0.536 | 0.13502 | 0.002 | -3.967
-10 | -0.533 | 0.1282 | 0.002 | -4.154
-9.5 | -0.526 | 0.11478 | 0.002 | -4.584
-9 | -0.516 | 0.10609 | 0.002 | -4.867
-8.5 | -0.503 | 0.09644 | 0.002 | -5.215
-8 | -0.486 | 0.08822 | 0.002 | -5.508
-7.5 | -0.465 | 0.08149 | 0.002 | -5.71
-7 | -0.441 | 0.07362 | 0.002 | -5.992
-6.5 | -0.413 | 0.06775 | 0.002 | -6.102
-6 | -0.383 | 0.06288 | 0.002 | -6.085
-5.5 | -0.349 | 0.05774 | 0.002 | -6.04
-5 | -0.312 | 0.05341 | 0.002 | -5.843
-4.5 | -0.273 | 0.05005 | 0.002 | -5.449
-4 | -0.231 | 0.0467 | 0.002 | -4.953
-3.5 | -0.188 | 0.04456 | 0.002 | -4.227
-3 | -0.144 | 0.04222 | 0.002 | -3.41
-2.5 | -0.098 | 0.04054 | 0.002 | -2.429
-2 | -0.052 | 0.0396 | 0.002 | -1.314
-1.5 | -0.005 | 0.03916 | 0.002 | -0.125
-1 | 0.043 | 0.03836 | 0.002 | 1.116
-0.5 | 0.091 | 0.0379 | 0.002 | 2.397
0 | 0.173 | 0.01299 | 0.002 | 13.31
0.5 | 0.233 | 0.01314 | 0.002 | 17.7
1 | 0.292 | 0.01281 | 0.002 | 22.794
1.5 | 0.351 | 0.01266 | 0.002 | 27.735
2 | 0.41 | 0.02066 | 0.004 | 19.835
2.5 | 0.467 | 0.02105 | 0.003 | 22.192
3 | 0.521 | 0.01973 | 0.003 | 26.385
3.5 | 0.558 | 0.02187 | 0.003 | 25.504
4 | 0.575 | 0.0288 | 0.002 | 19.969
4.5 | 0.605 | 0.03509 | 0.002 | 17.238
5 | 0.649 | 0.03826 | 0.002 | 16.952
5.5 | 0.694 | 0.04091 | 0.001 | 16.977
6 | 0.741 | 0.04341 | 0.001 | 17.081
6.5 | 0.788 | 0.046 | 0.001 | 17.142
7 | 0.835 | 0.04844 | 0.001 | 17.242
7.5 | 0.881 | 0.05163 | 0.001 | 17.068
8 | 0.927 | 0.05483 | 0.001 | 16.912
8.5 | 0.972 | 0.05833 | 0 | 16.669
9 | 1.017 | 0.06214 | 0 | 16.359
9.5 | 1.057 | 0.06614 | 0 | 15.974
10 | 1.094 | 0.07037 | 0 | 15.55
10.5 | 1.129 | 0.07507 | 0 | 15.038
11 | 1.161 | 0.07997 | -0.001 | 14.515
11.5 | 1.189 | 0.0853 | -0.001 | 13.938
12 | 1.212 | 0.09025 | -0.001 | 13.434
12.5 | 1.232 | 0.09592 | -0.001 | 12.847
13 | 1.262 | 0.09645 | -0.002 | 13.085
13.5 | 1.269 | 0.10402 | -0.002 | 12.201
14 | 1.267 | 0.11428 | -0.002 | 11.088
14.5 | 1.22 | 0.13296 | -0.001 | 9.179
15 | 1.213 | 0.14287 | -0.001 | 8.491
15.5 | 1.201 | 0.15238 | -0.001 | 7.884
16 | 1.185 | 0.16435 | -0.001 | 7.211
16.5 | 1.164 | 0.17549 | -0.001 | 6.635
17 | 1.14 | 0.18839 | -0.001 | 6.05
17.5 | 1.112 | 0.20218 | -0.001 | 5.499
18 | 1.081 | 0.21928 | -0.001 | 4.929
18.5 | 1.047 | 0.23323 | -0.001 | 4.491

## 4. Re 50k Mach 0.10 (2)
BIGFOIL.COM POLAR EXPORT
NACA33110.5
NACA33110.5 |  |  |  | Cl Max: | 0.8717 | at alpha= | 19.5 | deg
XFOIL ncrit=9 |  |  |  | L/D Max: | 21.1697 | at alpha= | 2.5 | deg
Re: | 50000 |  |  | Cd Min: | 0.24735 | at alpha= | 19.5 | deg
Mach: | 0.1 |  |  | Cl=0 at alpha= | -1.3462 | deg
|  |  |  | @ Cl=0.1, Cd= | 0.024627
|  |  |  | @ Cl=0.4, Cd= | 0.021402
|  |  |  | @ Cl=0.6, Cd= | 0.028432
alpha (deg) | Cl | Cd | Cm | Cl/Cd
-20 | -0.7069 | 0.24408 | 0.0562 | -2.8962
-19.5 | -0.6877 | 0.23654 | 0.0535 | -2.9073
-19 | -0.6706 | 0.23067 | 0.0502 | -2.9072
-18.5 | -0.6551 | 0.22563 | 0.0464 | -2.9034
-18 | -0.6471 | 0.22466 | 0.0412 | -2.8804
-17.5 | -0.6309 | 0.21729 | 0.038 | -2.9035
-17 | -0.6063 | 0.20698 | 0.0367 | -2.9293
-16.5 | -0.5906 | 0.20108 | 0.0336 | -2.9371
-16 | -0.582 | 0.19777 | 0.0292 | -2.9428
-15.5 | -0.5859 | 0.19795 | 0.0236 | -2.9598
-15 | -0.5474 | 0.18243 | 0.0244 | -3.0006
-14.5 | -0.5332 | 0.17617 | 0.0218 | -3.0266
-14 | -0.5317 | 0.17294 | 0.0172 | -3.0745
-13.5 | -0.5122 | 0.16374 | 0.0157 | -3.1281
-13 | -0.4977 | 0.15696 | 0.0137 | -3.1709
-12.5 | -0.5091 | 0.1546 | 0.0077 | -3.293
-12 | -0.476 | 0.14335 | 0.009 | -3.3205
-11.5 | -0.485 | 0.13941 | 0.0038 | -3.4789
-11 | -0.4593 | 0.12986 | 0.0044 | -3.5369
-10.5 | -0.4777 | 0.12611 | -0.0017 | -3.788
-10 | -0.4553 | 0.11721 | -0.001 | -3.8845
-9.5 | -0.4449 | 0.10985 | -0.0017 | -4.0501
-9 | -0.4467 | 0.10347 | -0.0035 | -4.3172
-8 | -0.4445 | 0.09097 | -0.0021 | -4.8862
-7.5 | -0.4183 | 0.08577 | 0.0053 | -4.877
-7 | -0.3547 | 0.08151 | 0.0188 | -4.3516
-6.5 | -0.2027 | 0.07205 | 0.0246 | -2.8133
-6 | -0.1052 | 0.06175 | 0.0145 | -1.7036
-5 | -0.1555 | 0.05634 | 0.0239 | -2.76
-3.5 | -0.4125 | 0.03837 | 0.0181 | -10.7506
-3 | -0.3513 | 0.03443 | 0.012 | -10.2033
-2.5 | -0.3068 | 0.03229 | 0.0139 | -9.5014
-2 | -0.2368 | 0.03111 | 0.0111 | -7.6117
-1.5 | -0.0525 | 0.02812 | -0.0084 | -1.867
-1 | 0.1182 | 0.02421 | -0.0235 | 4.8823
0 | 0.3588 | 0.02047 | -0.0345 | 17.5281
0.5 | 0.4008 | 0.02142 | -0.0309 | 18.7115
1 | 0.4433 | 0.02256 | -0.0284 | 19.6498
1.5 | 0.4859 | 0.02384 | -0.026 | 20.3817
2 | 0.5284 | 0.02525 | -0.0237 | 20.9267
2.5 | 0.5701 | 0.02693 | -0.0215 | 21.1697
3 | 0.6097 | 0.02892 | -0.0193 | 21.0823
3.5 | 0.6492 | 0.0311 | -0.0172 | 20.8746
4 | 0.6852 | 0.03364 | -0.0149 | 20.3686
4.5 | 0.7108 | 0.03761 | -0.0129 | 18.8992
5 | 0.7359 | 0.04158 | -0.0106 | 17.6984
5.5 | 0.7459 | 0.0473 | -0.0087 | 15.7696
6 | 0.7514 | 0.05372 | -0.0071 | 13.9873
6.5 | 0.704 | 0.06572 | -0.0082 | 10.7121
8 | 0.5413 | 0.10208 | -0.024 | 5.3027
8.5 | 0.5462 | 0.10666 | -0.023 | 5.1209
9 | 0.5612 | 0.11141 | -0.0223 | 5.0372
10 | 0.6063 | 0.12351 | -0.0225 | 4.9089
11.5 | 0.6536 | 0.14173 | -0.0236 | 4.6116
12 | 0.6722 | 0.14833 | -0.0243 | 4.5318
12.5 | 0.6895 | 0.15481 | -0.0251 | 4.4538
13 | 0.6993 | 0.16031 | -0.026 | 4.3622
13.5 | 0.6971 | 0.16404 | -0.0276 | 4.2496
14 | 0.7059 | 0.16954 | -0.0293 | 4.1636
14.5 | 0.715 | 0.17535 | -0.0315 | 4.0776
15 | 0.7302 | 0.18197 | -0.0334 | 4.0127
15.5 | 0.7614 | 0.19209 | -0.0346 | 3.9638
16 | 0.7701 | 0.19671 | -0.0369 | 3.9149
16.5 | 0.7701 | 0.20037 | -0.0406 | 3.8434
17 | 0.7833 | 0.20694 | -0.0434 | 3.7852
17.5 | 0.8088 | 0.21696 | -0.045 | 3.7279
18 | 0.8175 | 0.22114 | -0.0484 | 3.6968
18.5 | 0.824 | 0.22602 | -0.0525 | 3.6457
19 | 0.841 | 0.23391 | -0.0553 | 3.5954
19.5 | 0.8717 | 0.24735 | -0.0564 | 3.5242
20 | 0.8662 | 0.24563 | -0.0628 | 3.5264

## 5. Re 50k Mach 0.25 (1)
BIGFOIL.COM POLAR EXPORT
NACA33110.5
NACA33110.5 |  |  |  | Cl Max: | 1.239 | at alpha= | 12.5 | deg
JavaFoil+Calcfoil stall+Eppler ext transition |  |  |  | L/D Max: | 30.394 | at alpha= | 2 | deg
Re: | 50000 |  |  | Cd Min: | 0.01256 | at alpha= | 1 | deg
Mach: | 0.25 |  |  | Cl=0 at alpha= | -1.449 | deg
|  |  |  | @ Cl=0.1, Cd= | 0.035569
|  |  |  | @ Cl=0.4, Cd= | 0.013723
|  |  |  | @ Cl=0.6, Cd= | 0.036002
alpha (deg) | Cl | Cd | Cm | Cl/Cd
-13.5 | -0.198 | 0.46209 | 0.002 | -0.429
-13 | -0.248 | 0.47616 | 0.003 | -0.521
-12.5 | -0.29 | 0.32954 | 0.002 | -0.88
-12 | -0.327 | 0.29142 | 0.002 | -1.124
-11.5 | -0.361 | 0.24613 | 0.002 | -1.465
-11 | -0.389 | 0.223 | 0.002 | -1.746
-10.5 | -0.413 | 0.19295 | 0.002 | -2.142
-10 | -0.432 | 0.16708 | 0.002 | -2.588
-9.5 | -0.446 | 0.14862 | 0.002 | -3
-9 | -0.454 | 0.1299 | 0.002 | -3.493
-8.5 | -0.456 | 0.11353 | 0.002 | -4.013
-8 | -0.452 | 0.10112 | 0.002 | -4.466
-7.5 | -0.442 | 0.09108 | 0.002 | -4.849
-7 | -0.426 | 0.08249 | 0.002 | -5.165
-6.5 | -0.405 | 0.07339 | 0.002 | -5.52
-6 | -0.379 | 0.06765 | 0.002 | -5.605
-5.5 | -0.349 | 0.06055 | 0.002 | -5.76
-5 | -0.314 | 0.05585 | 0.002 | -5.629
-4.5 | -0.276 | 0.05217 | 0.002 | -5.292
-4 | -0.235 | 0.04823 | 0.002 | -4.876
-3.5 | -0.192 | 0.04573 | 0.002 | -4.2
-3 | -0.147 | 0.04306 | 0.002 | -3.417
-2.5 | -0.101 | 0.04111 | 0.002 | -2.452
-2 | -0.053 | 0.03963 | 0.002 | -1.345
-1.5 | -0.005 | 0.0395 | 0.002 | -0.127
-1 | 0.044 | 0.03869 | 0.002 | 1.136
-0.5 | 0.093 | 0.03757 | 0.002 | 2.483
0 | 0.178 | 0.01327 | 0.002 | 13.382
0.5 | 0.239 | 0.01283 | 0.002 | 18.628
1 | 0.3 | 0.01256 | 0.002 | 23.876
1.5 | 0.36 | 0.01353 | 0.002 | 26.633
2 | 0.42 | 0.01382 | 0.002 | 30.394
2.5 | 0.477 | 0.02151 | 0.003 | 22.191
3 | 0.524 | 0.02081 | 0.003 | 25.169
3.5 | 0.544 | 0.02668 | 0.003 | 20.404
4 | 0.572 | 0.03369 | 0.002 | 16.972
4.5 | 0.615 | 0.03724 | 0.002 | 16.515
5 | 0.663 | 0.03976 | 0.002 | 16.668
5.5 | 0.711 | 0.04214 | 0.002 | 16.876
6 | 0.759 | 0.04472 | 0.001 | 16.978
6.5 | 0.808 | 0.04741 | 0.001 | 17.036
7 | 0.855 | 0.05006 | 0.001 | 17.083
7.5 | 0.902 | 0.05324 | 0.001 | 16.948
8 | 0.949 | 0.05685 | 0.001 | 16.687
8.5 | 0.994 | 0.0606 | 0 | 16.41
9 | 1.039 | 0.0646 | 0 | 16.084
9.5 | 1.078 | 0.06911 | 0 | 15.604
10 | 1.115 | 0.07376 | 0 | 15.113
10.5 | 1.147 | 0.07881 | 0 | 14.551
11 | 1.175 | 0.0844 | -0.001 | 13.924
11.5 | 1.198 | 0.09022 | -0.001 | 13.281
12 | 1.215 | 0.09669 | -0.001 | 12.564
12.5 | 1.239 | 0.09753 | -0.001 | 12.709
13 | 1.239 | 0.10599 | -0.002 | 11.686
13.5 | 1.183 | 0.1246 | -0.001 | 9.496
14 | 1.171 | 0.13416 | -0.001 | 8.724
14.5 | 1.151 | 0.14602 | -0.001 | 7.881
15 | 1.118 | 0.16015 | -0.001 | 6.983
15.5 | 1.077 | 0.17541 | -0.001 | 6.142
16 | 1.028 | 0.19131 | -0.001 | 5.374
16.5 | 0.971 | 0.21252 | -0.001 | 4.569
17 | 0.907 | 0.23969 |  | 3.784
17.5 | 0.837 | 0.26632 |  | 3.142

## 6. Re 50k Mach 0.25 (2)
BIGFOIL.COM POLAR EXPORT
NACA33110.5
NACA33110.5 |  |  |  | Cl Max: | 0.8844 | at alpha= | 19.5 | deg
XFOIL ncrit=9 |  |  |  | L/D Max: | 20.4381 | at alpha= | 2.5 | deg
Re: | 50000 |  |  | Cd Min: | 0.25202 | at alpha= | 19.5 | deg
Mach: | 0.25 |  |  | Cl=0 at alpha= | -1.5226 | deg
|  |  |  | @ Cl=0.1, Cd= | 0.025154
|  |  |  | @ Cl=0.4, Cd= | 0.022002
|  |  |  | @ Cl=0.6, Cd= | 0.0296
alpha (deg) | Cl | Cd | Cm | Cl/Cd
-20 | -0.7174 | 0.24662 | 0.0596 | -2.9089
-19.5 | -0.6991 | 0.2403 | 0.0561 | -2.9093
-19 | -0.6819 | 0.23479 | 0.0523 | -2.9043
-18.5 | -0.6687 | 0.23179 | 0.0475 | -2.8849
-18 | -0.6666 | 0.23437 | 0.0416 | -2.8442
-17.5 | -0.6309 | 0.21643 | 0.0415 | -2.915
-17 | -0.6127 | 0.20988 | 0.0385 | -2.9193
-16.5 | -0.5996 | 0.20545 | 0.0344 | -2.9185
-16 | -0.5988 | 0.20563 | 0.029 | -2.912
-15.5 | -0.5667 | 0.19172 | 0.0283 | -2.9559
-15 | -0.5486 | 0.18466 | 0.0259 | -2.9709
-14.5 | -0.5407 | 0.18051 | 0.0219 | -2.9954
-14 | -0.5477 | 0.1798 | 0.0159 | -3.0462
-13.5 | -0.5069 | 0.16531 | 0.0174 | -3.0664
-13 | -0.5077 | 0.16193 | 0.0127 | -3.1353
-12.5 | -0.4835 | 0.15213 | 0.0121 | -3.1782
-12 | -0.48 | 0.14703 | 0.0085 | -3.2646
-11.5 | -0.4633 | 0.13873 | 0.0072 | -3.3396
-11 | -0.4669 | 0.13402 | 0.0031 | -3.4838
-10.5 | -0.445 | 0.12525 | 0.0031 | -3.5529
-10 | -0.4381 | 0.11832 | 0.0013 | -3.7027
-9.5 | -0.4315 | 0.11162 | 0 | -3.8658
-9 | -0.4355 | 0.10586 | -0.0018 | -4.1139
-8.5 | -0.4344 | 0.09973 | -0.0016 | -4.3558
-8 | -0.409 | 0.09314 | 0.0033 | -4.3912
-7.5 | -0.3931 | 0.08853 | 0.0098 | -4.4403
-7 | -0.3148 | 0.08247 | 0.0217 | -3.8171
-6.5 | -0.1935 | 0.0734 | 0.0245 | -2.6362
-6 | -0.1019 | 0.06263 | 0.0141 | -1.627
-5.5 | -0.0869 | 0.05792 | 0.0137 | -1.5003
-5 | -0.1728 | 0.05808 | 0.0251 | -2.9752
-4.5 | -0.3143 | 0.05572 | 0.0333 | -5.6407
-4 | -0.4158 | 0.05003 | 0.0363 | -8.311
-3.5 | -0.4198 | 0.04001 | 0.018 | -10.4924
-3 | -0.3685 | 0.03548 | 0.0125 | -10.3861
-2.5 | -0.2624 | 0.01927 | 0.0005 | -13.617
-2 | -0.0971 | 0.01543 | -0.0143 | -6.2929
-1.5 | 0.0046 | 0.02753 | -0.0177 | 0.16709
-1 | 0.1411 | 0.02413 | -0.0254 | 5.8475
-0.5 | 0.1929 | 0.02295 | -0.02 | 8.4052
0 | 0.3693 | 0.02126 | -0.0346 | 17.3706
0.5 | 0.4136 | 0.02233 | -0.0315 | 18.5222
1 | 0.4572 | 0.02356 | -0.0289 | 19.4058
1.5 | 0.5002 | 0.02496 | -0.0264 | 20.0401
2 | 0.5422 | 0.02667 | -0.0241 | 20.33
2.5 | 0.5831 | 0.02853 | -0.0216 | 20.4381
3 | 0.621 | 0.03093 | -0.0194 | 20.0776
3.5 | 0.6551 | 0.03376 | -0.017 | 19.4046
4 | 0.6853 | 0.03714 | -0.0146 | 18.4518
4.5 | 0.7179 | 0.04044 | -0.0121 | 17.7522
5 | 0.7133 | 0.0472 | -0.0099 | 15.1123
5.5 | 0.6967 | 0.05536 | -0.0087 | 12.5849
6 | 0.6256 | 0.0681 | -0.0102 | 9.1865
8 | 0.5374 | 0.10467 | -0.0237 | 5.1342
8.5 | 0.5359 | 0.10831 | -0.0222 | 4.9478
9.5 | 0.5841 | 0.12016 | -0.0222 | 4.861
10 | 0.6143 | 0.12748 | -0.0227 | 4.8188
10.5 | 0.6157 | 0.13195 | -0.0226 | 4.6662
11 | 0.6331 | 0.13817 | -0.0231 | 4.582
11.5 | 0.6401 | 0.14311 | -0.0236 | 4.4728
12 | 0.6607 | 0.14992 | -0.0246 | 4.407
12.5 | 0.6847 | 0.15743 | -0.0256 | 4.3492
13.5 | 0.7019 | 0.16755 | -0.0283 | 4.1892
14 | 0.7114 | 0.17294 | -0.0301 | 4.1136
14.5 | 0.7198 | 0.17854 | -0.0325 | 4.0316
15 | 0.735 | 0.18507 | -0.0346 | 3.9715
15.5 | 0.7635 | 0.19482 | -0.0361 | 3.919
16 | 0.7809 | 0.20159 | -0.0382 | 3.8737
16.5 | 0.7793 | 0.20417 | -0.0422 | 3.8169
17 | 0.7929 | 0.21081 | -0.0452 | 3.7612
17.5 | 0.8167 | 0.2204 | -0.0472 | 3.7055
18 | 0.8306 | 0.22611 | -0.0503 | 3.6734
18.5 | 0.8368 | 0.23051 | -0.0548 | 3.6302
19 | 0.8543 | 0.2385 | -0.0579 | 3.582
19.5 | 0.8844 | 0.25202 | -0.0593 | 3.5092
20 | 0.8817 | 0.25077 | -0.0656 | 3.516

## 7. Re 50k Mach 0.50 (1)
BIGFOIL.COM POLAR EXPORT
NACA33110.5
NACA33110.5 |  |  |  | Cl Max: | 1.188 | at alpha= | 20 | deg
JavaFoil+Calcfoil stall+Eppler ext transition |  |  |  | L/D Max: | 26.123 | at alpha= | 1.5 | deg
Re: | 50000 |  |  | Cd Min: | 0.01288 | at alpha= | 0 | deg
Mach: | 0.5 |  |  | Cl=0 at alpha= | -1.4454 | deg
|  |  |  | @ Cl=0.1, Cd= | 0.037913
|  |  |  | @ Cl=0.4, Cd= | 0.015538
|  |  |  | @ Cl=0.6, Cd= | 0.039016
alpha (deg) | Cl | Cd | Cm | Cl/Cd
-20 | -0.972 | 0.42074 | 0.003 | -2.309
-19.5 | -0.947 | 0.44863 | 0.003 | -2.11
-19 | -0.92 | 0.4113 | 0.003 | -2.238
-18.5 | -0.895 | 0.39417 | 0.003 | -2.271
-18 | -0.87 | 0.38822 | 0.003 | -2.241
-17.5 | -0.845 | 0.38328 | 0.003 | -2.205
-17 | -0.819 | 0.3761 | 0.003 | -2.176
-16.5 | -0.793 | 0.37158 | 0.003 | -2.135
-16 | -0.768 | 0.35541 | 0.003 | -2.16
-15.5 | -0.742 | 0.35032 | 0.003 | -2.119
-15 | -0.716 | 0.34125 | 0.003 | -2.098
-14.5 | -0.69 | 0.34233 | 0.003 | -2.016
-14 | -0.665 | 0.33775 | 0.003 | -1.968
-13.5 | -0.639 | 0.32281 | 0.003 | -1.979
-13 | -0.612 | 0.31583 | 0.003 | -1.938
-12.5 | -0.586 | 0.31234 | 0.003 | -1.877
-12 | -0.56 | 0.30968 | 0.003 | -1.81
-11.5 | -0.534 | 0.30582 | 0.003 | -1.747
-11 | -0.508 | 0.28092 | 0.003 | -1.808
-10.5 | -0.482 | 0.27618 | 0.003 | -1.744
-10 | -0.456 | 0.27282 | 0.003 | -1.67
-9.5 | -0.429 | 0.26498 | 0.003 | -1.619
-9 | -0.403 | 0.25071 | 0.003 | -1.606
-8.5 | -0.376 | 0.24821 | 0.003 | -1.516
-8 | -0.35 | 0.23124 | 0.003 | -1.512
-7.5 | -0.323 | 0.21404 | 0.003 | -1.51
-7 | -0.297 | 0.2108 | 0.003 | -1.408
-6.5 | -0.27 | 0.19916 | 0.003 | -1.356
-6 | -0.244 | 0.18398 | 0.003 | -1.324
-5.5 | -0.217 | 0.19167 | 0.002 | -1.131
-5 | -0.19 | 0.16513 | 0.002 | -1.152
-4.5 | -0.211 | 0.08299 | 0.002 | -2.537
-4 | -0.228 | 0.06659 | 0.002 | -3.426
-3.5 | -0.199 | 0.05596 | 0.002 | -3.549
-3 | -0.157 | 0.04844 | 0.002 | -3.244
-2.5 | -0.11 | 0.04517 | 0.002 | -2.427
-2 | -0.059 | 0.04277 | 0.002 | -1.371
-1.5 | -0.006 | 0.04102 | 0.002 | -0.135
-1 | 0.049 | 0.0391 | 0.002 | 1.248
-0.5 | 0.104 | 0.03782 | 0.002 | 2.747
0 | 0.198 | 0.01288 | 0.002 | 15.358
0.5 | 0.266 | 0.01411 | 0.002 | 18.846
1 | 0.333 | 0.01444 | 0.002 | 23.03
1.5 | 0.395 | 0.01514 | 0.002 | 26.123
2 | 0.437 | 0.01848 | 0.002 | 23.656
2.5 | 0.464 | 0.03339 | 0.003 | 13.907
3 | 0.514 | 0.03536 | 0.003 | 14.532
3.5 | 0.568 | 0.0377 | 0.002 | 15.055
4 | 0.622 | 0.03992 | 0.002 | 15.585
4.5 | 0.677 | 0.04235 | 0.002 | 15.976
5 | 0.73 | 0.04504 | 0.002 | 16.212
5.5 | 0.783 | 0.04804 | 0.002 | 16.308
6 | 0.836 | 0.05138 | 0.001 | 16.262
6.5 | 0.887 | 0.05506 | 0.001 | 16.111
7 | 0.937 | 0.05923 | 0.001 | 15.821
7.5 | 0.986 | 0.06389 | 0.001 | 15.432
8 | 1.033 | 0.06908 | 0.001 | 14.953
8.5 | 1.078 | 0.07472 | 0 | 14.428
9 | 1.119 | 0.08167 | 0 | 13.701
9.5 | 1.142 | 0.08951 | 0 | 12.764
10 | 1.148 | 0.09901 | 0 | 11.596
10.5 | 1.116 | 0.11139 | 0 | 10.021
11 | 0.945 | 0.12505 | 0 | 7.557
11.5 | 0.701 | 0.2293 | 0 | 3.058
12 | 0.729 | 0.2574 | -0.001 | 2.831
12.5 | 0.757 | 0.30343 | -0.001 | 2.495
13 | 0.786 | 0.32425 | -0.001 | 2.424
13.5 | 0.815 | 0.35938 | -0.001 | 2.269
14 | 0.844 | 0.37552 | -0.002 | 2.247
14.5 | 0.873 | 0.40658 | -0.002 | 2.147
15 | 0.902 | 0.43123 | -0.002 | 2.093
15.5 | 0.931 | 0.4398 | -0.003 | 2.117
16 | 0.96 | 0.46097 | -0.003 | 2.083
16.5 | 0.989 | 0.47229 | -0.003 | 2.095
17 | 1.017 | 0.49286 | -0.003 | 2.064
17.5 | 1.046 | 0.49858 | -0.004 | 2.099
18 | 1.074 | 0.50843 | -0.004 | 2.113
18.5 | 1.103 | 0.53718 | -0.004 | 2.054
19 | 1.131 | 0.52481 | -0.005 | 2.155
19.5 | 1.161 | 0.53993 | -0.005 | 2.15
20 | 1.188 | 0.53717 | -0.005 | 2.211

## 8. Re 50k Mach 0.50 (2)
BIGFOIL.COM POLAR EXPORT
NACA33110.5
NACA33110.5 |  |  |  | Cl Max: | 0.9611 | at alpha= | 20 | deg
XFOIL ncrit=9 |  |  |  | L/D Max: | 17.663 | at alpha= | 1 | deg
Re: | 50000 |  |  | Cd Min: | 0.27779 | at alpha= | 20 | deg
Mach: | 0.5 |  |  | Cl=0 at alpha= | -1.876 | deg
|  |  |  | @ Cl=0.1, Cd= | 0.027997
|  |  |  | @ Cl=0.4, Cd= | 0.02662
|  |  |  | @ Cl=0.6, Cd= | 0.1403
alpha (deg) | Cl | Cd | Cm | Cl/Cd
-20 | -0.7858 | 0.27333 | 0.0703 | -2.8749
-19 | -0.7395 | 0.25485 | 0.0624 | -2.9017
-18.5 | -0.7162 | 0.24644 | 0.0586 | -2.9062
-18 | -0.6956 | 0.24018 | 0.0541 | -2.8962
-17.5 | -0.6837 | 0.2396 | 0.0479 | -2.8535
-17 | -0.6548 | 0.2264 | 0.0454 | -2.8922
-16.5 | -0.6306 | 0.21756 | 0.0423 | -2.8985
-16 | -0.6118 | 0.21161 | 0.038 | -2.8912
-15.5 | -0.6064 | 0.21155 | 0.032 | -2.8665
-15 | -0.5702 | 0.19641 | 0.0309 | -2.9031
-14.5 | -0.5513 | 0.18973 | 0.0274 | -2.9057
-14 | -0.5479 | 0.18784 | 0.022 | -2.9168
-13.5 | -0.5131 | 0.17512 | 0.0211 | -2.93
-13 | -0.5166 | 0.17383 | 0.0156 | -2.9719
-12.5 | -0.4795 | 0.16116 | 0.0152 | -2.9753
-12 | -0.4689 | 0.15492 | 0.0119 | -3.0267
-11.5 | -0.4615 | 0.14957 | 0.0087 | -3.0855
-11 | -0.4374 | 0.14046 | 0.0077 | -3.1141
-10.5 | -0.4241 | 0.13341 | 0.0059 | -3.1789
-10 | -0.4311 | 0.12908 | 0.0028 | -3.3398
-9.5 | -0.4151 | 0.12155 | 0.003 | -3.4151
-9 | -0.3869 | 0.11326 | 0.0052 | -3.416
-8.5 | -0.3687 | 0.10656 | 0.0076 | -3.46
-8 | -0.3539 | 0.10142 | 0.012 | -3.4894
-7.5 | -0.3059 | 0.09419 | 0.0182 | -3.2477
-6.5 | -0.142 | 0.07589 | 0.0191 | -1.8711
-6 | -0.0957 | 0.06772 | 0.0142 | -1.4132
-5 | -0.2442 | 0.06374 | 0.0216 | -3.8312
-4.5 | -0.3544 | 0.05924 | 0.023 | -5.9824
-4 | -0.4203 | 0.05306 | 0.0203 | -7.9212
-3.5 | -0.4487 | 0.04741 | 0.0159 | -9.4642
-3 | -0.3947 | 0.04231 | 0.0072 | -9.3288
-2.5 | -0.2013 | 0.03579 | -0.0144 | -5.6245
-2 | -0.027 | 0.03109 | -0.026 | -0.86845
-1.5 | 0.0819 | 0.02822 | -0.0261 | 2.9022
-1 | 0.1663 | 0.02718 | -0.0242 | 6.1185
-0.5 | 0.2212 | 0.02657 | -0.0201 | 8.3252
0 | 0.2695 | 0.02631 | -0.0158 | 10.2433
0.5 | 0.4672 | 0.02678 | -0.0349 | 17.4459
1 | 0.5094 | 0.02884 | -0.0318 | 17.663
1.5 | 0.5474 | 0.03132 | -0.0286 | 17.4777
2 | 0.5791 | 0.03432 | -0.0253 | 16.8735
2.5 | 0.5998 | 0.03835 | -0.022 | 15.6402
3 | 0.6193 | 0.04237 | -0.0183 | 14.6165
3.5 | 0.6041 | 0.04879 | -0.015 | 12.3816
4 | 0.612 | 0.05406 | -0.0119 | 11.3208
4.5 | 0.5619 | 0.06259 | -0.0103 | 8.9775
5 | 0.5418 | 0.06983 | -0.0096 | 7.7588
6 | 0.5106 | 0.08569 | -0.0136 | 5.9587
7 | 0.4694 | 0.10128 | -0.0219 | 4.6347
7.5 | 0.486 | 0.106 | -0.0209 | 4.5849
8 | 0.5081 | 0.11173 | -0.0209 | 4.5476
8.5 | 0.5453 | 0.11925 | -0.0217 | 4.5727
9 | 0.5569 | 0.1244 | -0.0214 | 4.4767
9.5 | 0.5735 | 0.13011 | -0.0217 | 4.4078
10 | 0.5832 | 0.13481 | -0.0219 | 4.3261
10.5 | 0.6017 | 0.14085 | -0.0227 | 4.2719
11 | 0.621 | 0.14718 | -0.0238 | 4.2193
11.5 | 0.6391 | 0.15323 | -0.025 | 4.1709
12 | 0.6624 | 0.16057 | -0.0266 | 4.1253
12.5 | 0.6839 | 0.1676 | -0.0282 | 4.0805
13 | 0.7134 | 0.17656 | -0.0299 | 4.0406
13.5 | 0.7263 | 0.18172 | -0.032 | 3.9968
14 | 0.7375 | 0.18679 | -0.0346 | 3.9483
14.5 | 0.7514 | 0.19291 | -0.0376 | 3.8951
15 | 0.7715 | 0.20035 | -0.0404 | 3.8508
15.5 | 0.8007 | 0.21087 | -0.0427 | 3.7971
16 | 0.8173 | 0.21699 | -0.0458 | 3.7665
16.5 | 0.8279 | 0.22188 | -0.0501 | 3.7313
17 | 0.8475 | 0.23016 | -0.0538 | 3.6822
17.5 | 0.8759 | 0.24212 | -0.0563 | 3.6176
18 | 0.8878 | 0.24615 | -0.061 | 3.6067
18.5 | 0.9029 | 0.25302 | -0.0659 | 3.5685
19 | 0.9293 | 0.2651 | -0.0689 | 3.5055
19.5 | 0.9442 | 0.27011 | -0.0739 | 3.4956
20 | 0.9611 | 0.27779 | -0.079 | 3.4598

## 9. Re 100k Mach 0.00 (1)
BIGFOIL.COM POLAR EXPORT
NACA33110.5
NACA33110.5 |  |  |  | Cl Max: | 1.289 | at alpha= | 14 | deg
JavaFoil+Calcfoil stall+Eppler ext transition |  |  |  | L/D Max: | 44.373 | at alpha= | 5.5 | deg
Re: | 100000 |  |  | Cd Min: | 0.01101 | at alpha= | 0.5 | deg
Mach: | 0 |  |  | Cl=0 at alpha= | -1.4479 | deg
|  |  |  | @ Cl=0.1, Cd= | 0.032755
|  |  |  | @ Cl=0.4, Cd= | 0.017697
|  |  |  | @ Cl=0.6, Cd= | 0.014603
alpha (deg) | Cl | Cd | Cm | Cl/Cd
-16.5 | -0.458 | 0.27451 | 0.002 | -1.667
-16 | -0.472 | 0.25757 | 0.002 | -1.833
-15.5 | -0.486 | 0.23618 | 0.002 | -2.059
-15 | -0.5 | 0.22329 | 0.002 | -2.24
-14.5 | -0.511 | 0.20654 | 0.002 | -2.476
-14 | -0.522 | 0.19191 | 0.002 | -2.72
-13.5 | -0.531 | 0.17816 | 0.002 | -2.982
-13 | -0.539 | 0.16628 | 0.002 | -3.243
-12.5 | -0.546 | 0.15179 | 0.002 | -3.594
-12 | -0.55 | 0.14204 | 0.002 | -3.872
-11.5 | -0.552 | 0.1301 | 0.002 | -4.245
-11 | -0.552 | 0.11825 | 0.002 | -4.67
-10.5 | -0.55 | 0.1096 | 0.002 | -5.014
-10 | -0.544 | 0.10184 | 0.002 | -5.342
-9.5 | -0.535 | 0.09336 | 0.002 | -5.735
-9 | -0.524 | 0.08599 | 0.002 | -6.089
-8.5 | -0.508 | 0.07955 | 0.002 | -6.391
-8 | -0.49 | 0.07351 | 0.002 | -6.663
-7.5 | -0.468 | 0.06801 | 0.002 | -6.88
-7 | -0.443 | 0.06243 | 0.002 | -7.091
-6.5 | -0.414 | 0.058 | 0.002 | -7.142
-6 | -0.383 | 0.05452 | 0.002 | -7.02
-5.5 | -0.348 | 0.05025 | 0.002 | -6.934
-5 | -0.312 | 0.04727 | 0.002 | -6.59
-4.5 | -0.272 | 0.04432 | 0.002 | -6.136
-4 | -0.231 | 0.04222 | 0.002 | -5.462
-3.5 | -0.188 | 0.04013 | 0.002 | -4.676
-3 | -0.143 | 0.03888 | 0.002 | -3.689
-2.5 | -0.098 | 0.03748 | 0.002 | -2.616
-2 | -0.052 | 0.0365 | 0.002 | -1.419
-1.5 | -0.005 | 0.03672 | 0.002 | -0.132
-1 | 0.043 | 0.03612 | 0.002 | 1.179
-0.5 | 0.09 | 0.0357 | 0.002 | 2.533
0 | 0.172 | 0.01155 | 0.002 | 14.911
0.5 | 0.232 | 0.01101 | 0.002 | 21.039
1 | 0.291 | 0.01125 | 0.002 | 25.851
1.5 | 0.35 | 0.01807 | 0.004 | 19.368
2 | 0.409 | 0.01763 | 0.003 | 23.191
2.5 | 0.468 | 0.01783 | 0.003 | 26.224
3 | 0.526 | 0.01464 | 0.003 | 35.931
3.5 | 0.584 | 0.01419 | 0.003 | 41.155
4 | 0.641 | 0.01566 | 0.003 | 40.951
4.5 | 0.697 | 0.01635 | 0.002 | 42.653
5 | 0.751 | 0.01703 | 0.002 | 44.096
5.5 | 0.799 | 0.018 | 0.002 | 44.373
6 | 0.835 | 0.02003 | 0.002 | 41.7
6.5 | 0.86 | 0.0243 | 0.001 | 35.383
7 | 0.884 | 0.03025 | 0.001 | 29.209
7.5 | 0.912 | 0.03649 | 0.001 | 24.986
8 | 0.949 | 0.04112 | 0.001 | 23.077
8.5 | 0.988 | 0.04555 | 0 | 21.689
9 | 1.029 | 0.04941 | 0 | 20.829
9.5 | 1.067 | 0.05337 | 0 | 20.001
10 | 1.105 | 0.05718 | 0 | 19.316
10.5 | 1.139 | 0.06121 | 0 | 18.604
11 | 1.171 | 0.06539 | -0.001 | 17.907
11.5 | 1.2 | 0.06941 | -0.001 | 17.287
12 | 1.225 | 0.07387 | -0.001 | 16.578
12.5 | 1.246 | 0.07857 | -0.001 | 15.858
13 | 1.275 | 0.08233 | -0.002 | 15.488
13.5 | 1.284 | 0.08905 | -0.002 | 14.418
14 | 1.289 | 0.096 | -0.002 | 13.424
14.5 | 1.289 | 0.10346 | -0.002 | 12.458
15 | 1.281 | 0.11195 | -0.002 | 11.439
15.5 | 1.259 | 0.12518 | -0.003 | 10.062
16 | 1.204 | 0.14481 | -0.002 | 8.315
16.5 | 1.187 | 0.15399 | -0.002 | 7.709
17 | 1.167 | 0.16401 | -0.002 | 7.113
17.5 | 1.143 | 0.17431 | -0.002 | 6.557
18 | 1.117 | 0.18704 | -0.002 | 5.97
18.5 | 1.088 | 0.19893 | -0.002 | 5.469
19 | 1.057 | 0.2106 | -0.002 | 5.019

## 10. Re 100k Mach 0.00 (2)
BIGFOIL.COM POLAR EXPORT
NACA33110.5
NACA33110.5 |  |  |  | Cl Max: | 1.0828 | at alpha= | 9.5 | deg
XFOIL ncrit=9 |  |  |  | L/D Max: | 32.9947 | at alpha= | 4.5 | deg
Re: | 100000 |  |  | Cd Min: | 0.23899 | at alpha= | -20 | deg
Mach: | 0 |  |  | Cl=0 at alpha= | -1.8439 | deg
|  |  |  | @ Cl=0.1, Cd= | 0.019798
|  |  |  | @ Cl=0.4, Cd= | 0.016889
|  |  |  | @ Cl=0.6, Cd= | 0.018942
alpha (deg) | Cl | Cd | Cm | Cl/Cd
-20 | -0.6955 | 0.23899 | 0.0563 | -2.9102
-19.5 | -0.6798 | 0.2341 | 0.052 | -2.9039
-18.5 | -0.647 | 0.22153 | 0.0453 | -2.9206
-18 | -0.6297 | 0.2151 | 0.0425 | -2.9275
-17.5 | -0.6133 | 0.20909 | 0.0393 | -2.9332
-17 | -0.5978 | 0.2033 | 0.0358 | -2.9405
-16.5 | -0.5879 | 0.1996 | 0.0309 | -2.9454
-15.5 | -0.5542 | 0.1845 | 0.0259 | -3.0038
-15 | -0.5377 | 0.17769 | 0.0237 | -3.0261
-14.5 | -0.5238 | 0.17137 | 0.0209 | -3.0565
-14 | -0.5144 | 0.16608 | 0.017 | -3.0973
-13.5 | -0.5213 | 0.16358 | 0.0099 | -3.1868
-13 | -0.4932 | 0.15215 | 0.0109 | -3.2415
-12.5 | -0.4768 | 0.14474 | 0.0097 | -3.2942
-12 | -0.4653 | 0.13804 | 0.0073 | -3.3708
-11.5 | -0.458 | 0.13162 | 0.0039 | -3.4797
-11 | -0.4634 | 0.1266 | -0.0027 | -3.6603
-10.5 | -0.4746 | 0.12114 | -0.0103 | -3.9178
-10 | -0.4378 | 0.11019 | -0.0046 | -3.9731
-9.5 | -0.4294 | 0.10339 | -0.0065 | -4.1532
-9 | -0.4316 | 0.09659 | -0.0114 | -4.4684
-8.5 | -0.4567 | 0.09008 | -0.0189 | -5.0699
-8 | -0.4839 | 0.08662 | -0.0201 | -5.5865
-7.5 | -0.4561 | 0.0752 | -0.019 | -6.0652
-7 | -0.4477 | 0.06884 | -0.0177 | -6.5035
-6.5 | -0.4483 | 0.0665 | -0.015 | -6.7414
-6 | -0.4336 | 0.05776 | -0.0126 | -7.5069
-5.5 | -0.4172 | 0.05256 | -0.0089 | -7.9376
-5 | -0.4047 | 0.04788 | -0.0042 | -8.4524
-4.5 | -0.3923 | 0.04423 | 0.0012 | -8.8695
-4 | -0.3807 | 0.04025 | 0.0063 | -9.4584
-3 | -0.1801 | 0.01171 | -0.0154 | -15.38
-2.5 | -0.0924 | 0.00889 | -0.0178 | -10.3937
-2 | -0.024 | 0.02318 | -0.0145 | -1.0354
-1.5 | 0.0529 | 0.02117 | -0.0139 | 2.4988
-1 | 0.1109 | 0.01948 | -0.0114 | 5.693
-0.5 | 0.1601 | 0.01797 | -0.0082 | 8.9093
0 | 0.2023 | 0.0174 | -0.0042 | 11.6264
0.5 | 0.2475 | 0.01716 | -0.0013 | 14.4231
1.5 | 0.478 | 0.01675 | -0.0224 | 28.5373
2 | 0.5222 | 0.01745 | -0.0204 | 29.9255
2.5 | 0.5669 | 0.01827 | -0.0185 | 31.029
3 | 0.6117 | 0.01918 | -0.0166 | 31.8926
3.5 | 0.6559 | 0.02012 | -0.0146 | 32.5994
4 | 0.6996 | 0.02129 | -0.0127 | 32.8605
4.5 | 0.7437 | 0.02254 | -0.0108 | 32.9947
5 | 0.7858 | 0.02392 | -0.0087 | 32.8512
5.5 | 0.8271 | 0.02555 | -0.0066 | 32.3718
6 | 0.8685 | 0.02717 | -0.0045 | 31.9654
6.5 | 0.9053 | 0.02942 | -0.002 | 30.7716
7 | 0.9445 | 0.03129 | 0.0001 | 30.1854
7.5 | 0.9747 | 0.03434 | 0.003 | 28.3838
8 | 1.0047 | 0.03705 | 0.0057 | 27.1174
8.5 | 1.0326 | 0.0405 | 0.0084 | 25.4963
9 | 1.0264 | 0.04657 | 0.0128 | 22.0399
9.5 | 1.0828 | 0.04759 | 0.0134 | 22.7527
10 | 0.8479 | 0.07862 | 0.0125 | 10.7848
11.5 | 0.6779 | 0.12736 | -0.013 | 5.3227
12.5 | 0.7123 | 0.13971 | -0.0145 | 5.0984
13 | 0.702 | 0.14626 | -0.0177 | 4.7997
14 | 0.7288 | 0.1588 | -0.0209 | 4.5894
14.5 | 0.7339 | 0.16603 | -0.0237 | 4.4203

## 11. Re 100k Mach 0.10 (1)
BIGFOIL.COM POLAR EXPORT
NACA33110.5
NACA33110.5 |  |  |  | Cl Max: | 1.282 | at alpha= | 14 | deg
JavaFoil+Calcfoil stall+Eppler ext transition |  |  |  | L/D Max: | 43.944 | at alpha= | 5 | deg
Re: | 100000 |  |  | Cd Min: | 0.01106 | at alpha= | 0.5 | deg
Mach: | 0.1 |  |  | Cl=0 at alpha= | -1.4479 | deg
|  |  |  | @ Cl=0.1, Cd= | 0.03305
|  |  |  | @ Cl=0.4, Cd= | 0.016546
|  |  |  | @ Cl=0.6, Cd= | 0.01459
alpha (deg) | Cl | Cd | Cm | Cl/Cd
-16 | -0.428 | 0.27245 | 0.002 | -1.572
-15.5 | -0.445 | 0.26043 | 0.002 | -1.708
-15 | -0.461 | 0.23618 | 0.002 | -1.952
-14.5 | -0.475 | 0.22083 | 0.002 | -2.152
-14 | -0.488 | 0.20871 | 0.002 | -2.34
-13.5 | -0.501 | 0.18813 | 0.002 | -2.661
-13 | -0.511 | 0.17557 | 0.002 | -2.913
-12.5 | -0.521 | 0.16196 | 0.002 | -3.215
-12 | -0.528 | 0.14703 | 0.002 | -3.591
-11.5 | -0.533 | 0.13399 | 0.002 | -3.979
-11 | -0.536 | 0.12425 | 0.002 | -4.312
-10.5 | -0.536 | 0.1153 | 0.002 | -4.646
-10 | -0.533 | 0.10593 | 0.002 | -5.028
-9.5 | -0.526 | 0.09594 | 0.002 | -5.484
-9 | -0.516 | 0.08808 | 0.002 | -5.863
-8.5 | -0.503 | 0.08105 | 0.002 | -6.205
-8 | -0.486 | 0.07594 | 0.002 | -6.4
-7.5 | -0.465 | 0.06861 | 0.002 | -6.782
-7 | -0.441 | 0.06408 | 0.002 | -6.885
-6.5 | -0.414 | 0.05913 | 0.002 | -6.993
-6 | -0.383 | 0.05492 | 0.002 | -6.968
-5.5 | -0.349 | 0.05056 | 0.002 | -6.897
-5 | -0.312 | 0.04783 | 0.002 | -6.527
-4.5 | -0.273 | 0.04474 | 0.002 | -6.096
-4 | -0.231 | 0.04254 | 0.002 | -5.439
-3.5 | -0.188 | 0.04035 | 0.002 | -4.669
-3 | -0.144 | 0.03898 | 0.002 | -3.694
-2.5 | -0.098 | 0.03768 | 0.002 | -2.613
-2 | -0.052 | 0.03656 | 0.002 | -1.423
-1.5 | -0.005 | 0.03675 | 0.002 | -0.133
-1 | 0.043 | 0.03616 | 0.002 | 1.184
-0.5 | 0.091 | 0.0357 | 0.002 | 2.546
0 | 0.173 | 0.01156 | 0.002 | 14.962
0.5 | 0.233 | 0.01106 | 0.002 | 21.047
1 | 0.292 | 0.01127 | 0.002 | 25.945
1.5 | 0.352 | 0.01164 | 0.002 | 30.229
2 | 0.411 | 0.01767 | 0.004 | 23.255
2.5 | 0.47 | 0.01734 | 0.003 | 27.1
3 | 0.529 | 0.01421 | 0.003 | 37.197
3.5 | 0.587 | 0.01425 | 0.003 | 41.192
4 | 0.644 | 0.01574 | 0.003 | 40.945
4.5 | 0.7 | 0.01631 | 0.002 | 42.931
5 | 0.754 | 0.01715 | 0.002 | 43.944
5.5 | 0.8 | 0.01823 | 0.002 | 43.895
6 | 0.834 | 0.02064 | 0.002 | 40.405
6.5 | 0.858 | 0.02529 | 0.001 | 33.935
7 | 0.883 | 0.03134 | 0.001 | 28.168
7.5 | 0.913 | 0.03744 | 0.001 | 24.379
8 | 0.951 | 0.0419 | 0.001 | 22.699
8.5 | 0.991 | 0.04621 | 0 | 21.438
9 | 1.033 | 0.04996 | 0 | 20.67
9.5 | 1.071 | 0.05393 | 0 | 19.859
10 | 1.108 | 0.05777 | 0 | 19.18
10.5 | 1.142 | 0.06179 | 0 | 18.485
11 | 1.174 | 0.06605 | -0.001 | 17.774
11.5 | 1.202 | 0.07011 | -0.001 | 17.144
12 | 1.226 | 0.07469 | -0.001 | 16.413
12.5 | 1.246 | 0.07943 | -0.001 | 15.687
13 | 1.273 | 0.08386 | -0.002 | 15.174
13.5 | 1.28 | 0.09053 | -0.002 | 14.136
14 | 1.282 | 0.09775 | -0.002 | 13.118
14.5 | 1.28 | 0.10554 | -0.002 | 12.123
15 | 1.266 | 0.11512 | -0.002 | 11.001
15.5 | 1.205 | 0.13816 | -0.002 | 8.719
16 | 1.186 | 0.14699 | -0.001 | 8.069
16.5 | 1.165 | 0.15699 | -0.001 | 7.421
17 | 1.14 | 0.16758 | -0.001 | 6.804
17.5 | 1.112 | 0.17828 | -0.001 | 6.238
18 | 1.081 | 0.19097 | -0.002 | 5.661
18.5 | 1.048 | 0.20491 | -0.001 | 5.112
19 | 1.012 | 0.21913 | -0.002 | 4.619

## 12. Re 100k Mach 0.10 (2)
BIGFOIL.COM POLAR EXPORT
NACA33110.5
NACA33110.5 |  |  |  | Cl Max: | 1.0598 | at alpha= | 9.5 | deg
XFOIL ncrit=9 |  |  |  | L/D Max: | 32.7819 | at alpha= | 4.5 | deg
Re: | 100000 |  |  | Cd Min: | 0.23973 | at alpha= | -20 | deg
Mach: | 0.1 |  |  | Cl=0 at alpha= | -1.8614 | deg
|  |  |  | @ Cl=0.1, Cd= | 0.019897
|  |  |  | @ Cl=0.4, Cd= | 0.016417
|  |  |  | @ Cl=0.6, Cd= | 0.019011
alpha (deg) | Cl | Cd | Cm | Cl/Cd
-20 | -0.6977 | 0.23973 | 0.0567 | -2.9104
-19.5 | -0.6821 | 0.23504 | 0.0523 | -2.9021
-18.5 | -0.6484 | 0.22202 | 0.0458 | -2.9205
-18 | -0.6311 | 0.21567 | 0.0429 | -2.9262
-17.5 | -0.6146 | 0.20965 | 0.0396 | -2.9316
-17 | -0.599 | 0.20393 | 0.036 | -2.9373
-16.5 | -0.59 | 0.20062 | 0.0309 | -2.9409
-15.5 | -0.5541 | 0.18483 | 0.0263 | -2.9979
-15 | -0.5379 | 0.17813 | 0.024 | -3.0197
-14.5 | -0.5239 | 0.17184 | 0.021 | -3.0488
-14 | -0.5156 | 0.16688 | 0.0168 | -3.0896
-13.5 | -0.5228 | 0.16448 | 0.0097 | -3.1785
-13 | -0.491 | 0.15234 | 0.0115 | -3.2231
-12.5 | -0.4756 | 0.14514 | 0.0099 | -3.2768
-12 | -0.4643 | 0.13846 | 0.0074 | -3.3533
-11.5 | -0.4578 | 0.1322 | 0.0037 | -3.4629
-11 | -0.4646 | 0.12742 | -0.0032 | -3.6462
-10.5 | -0.4755 | 0.12191 | -0.0107 | -3.9004
-10 | -0.4345 | 0.11062 | -0.0041 | -3.9279
-9.5 | -0.4271 | 0.10385 | -0.0064 | -4.1127
-9 | -0.4314 | 0.09719 | -0.012 | -4.4387
-8.5 | -0.4593 | 0.09105 | -0.0193 | -5.0445
-8 | -0.4855 | 0.08769 | -0.0202 | -5.5365
-7.5 | -0.4502 | 0.07558 | -0.0188 | -5.9566
-7 | -0.4449 | 0.06933 | -0.0178 | -6.4171
-6.5 | -0.4503 | 0.06791 | -0.0149 | -6.6308
-6 | -0.4323 | 0.058 | -0.013 | -7.4534
-5.5 | -0.4169 | 0.05312 | -0.0091 | -7.8483
-5 | -0.405 | 0.04814 | -0.0044 | -8.413
-4.5 | -0.3934 | 0.04443 | 0.001 | -8.8544
-4 | -0.3825 | 0.0405 | 0.0061 | -9.4444
-3.5 | -0.3268 | 0.03485 | 0.0022 | -9.3773
-3 | -0.2388 | 0.02849 | -0.0058 | -8.3819
-2.5 | -0.1381 | 0.0239 | -0.0121 | -5.7782
-2 | -0.0206 | 0.02312 | -0.0151 | -0.891
-1.5 | 0.0537 | 0.02123 | -0.0139 | 2.5294
-1 | 0.111 | 0.01958 | -0.0112 | 5.6691
-0.5 | 0.1607 | 0.01809 | -0.008 | 8.8834
0 | 0.2034 | 0.01755 | -0.0041 | 11.5897
0.5 | 0.2488 | 0.01727 | -0.0012 | 14.4065
1 | 0.4367 | 0.01621 | -0.0246 | 26.9402
1.5 | 0.4809 | 0.01685 | -0.0225 | 28.5401
2 | 0.5254 | 0.01756 | -0.0204 | 29.9203
2.5 | 0.5702 | 0.0184 | -0.0185 | 30.9891
3 | 0.6151 | 0.01932 | -0.0165 | 31.8375
3.5 | 0.6599 | 0.02032 | -0.0146 | 32.4754
4 | 0.7034 | 0.02148 | -0.0125 | 32.7467
4.5 | 0.7471 | 0.02279 | -0.0106 | 32.7819
5 | 0.79 | 0.02418 | -0.0085 | 32.6716
5.5 | 0.8303 | 0.0259 | -0.0062 | 32.0579
6 | 0.8727 | 0.02753 | -0.0042 | 31.7
6.5 | 0.9073 | 0.02995 | -0.0015 | 30.2938
7 | 0.9482 | 0.03177 | 0.0006 | 29.8458
7.5 | 0.9735 | 0.03523 | 0.0039 | 27.6327
8 | 1.0071 | 0.03769 | 0.0064 | 26.7206
8.5 | 1.0239 | 0.04211 | 0.0098 | 24.3149
9 | 1.0157 | 0.04832 | 0.014 | 21.0203
9.5 | 1.0598 | 0.05036 | 0.0155 | 21.0445
10 | 0.8452 | 0.07994 | 0.0126 | 10.5729
11.5 | 0.6777 | 0.12796 | -0.013 | 5.2962
12 | 0.6888 | 0.13479 | -0.0143 | 5.1102
12.5 | 0.7139 | 0.14045 | -0.0145 | 5.0829
13 | 0.7019 | 0.14688 | -0.0178 | 4.7787
13.5 | 0.7636 | 0.15527 | -0.0156 | 4.9179
14 | 0.7298 | 0.15948 | -0.0209 | 4.5761
14.5 | 0.7328 | 0.16662 | -0.0241 | 4.398

## 13. Re 100k Mach 0.25 (1)
BIGFOIL.COM POLAR EXPORT
NACA33110.5
NACA33110.5 |  |  |  | Cl Max: | 1.248 | at alpha= | 12.5 | deg
JavaFoil+Calcfoil stall+Eppler ext transition |  |  |  | L/D Max: | 42.825 | at alpha= | 5 | deg
Re: | 100000 |  |  | Cd Min: | 0.01116 | at alpha= | 0 | deg
Mach: | 0.25 |  |  | Cl=0 at alpha= | -1.449 | deg
|  |  |  | @ Cl=0.1, Cd= | 0.033312
|  |  |  | @ Cl=0.4, Cd= | 0.015197
|  |  |  | @ Cl=0.6, Cd= | 0.015871
alpha (deg) | Cl | Cd | Cm | Cl/Cd
-13.5 | -0.198 | 0.25841 | 0.002 | -0.767
-13 | -0.248 | 0.35443 | 0.003 | -0.7
-12.5 | -0.29 | 0.25286 | 0.002 | -1.147
-12 | -0.328 | 0.22273 | 0.002 | -1.47
-11.5 | -0.361 | 0.19847 | 0.002 | -1.817
-11 | -0.389 | 0.17693 | 0.002 | -2.201
-10.5 | -0.413 | 0.15572 | 0.002 | -2.655
-10 | -0.432 | 0.13163 | 0.002 | -3.285
-9.5 | -0.446 | 0.12032 | 0.002 | -3.706
-9 | -0.454 | 0.10738 | 0.002 | -4.225
-8.5 | -0.456 | 0.09389 | 0.002 | -4.853
-8 | -0.452 | 0.08414 | 0.002 | -5.367
-7.5 | -0.442 | 0.07634 | 0.002 | -5.786
-7 | -0.426 | 0.06942 | 0.002 | -6.138
-6.5 | -0.405 | 0.06355 | 0.002 | -6.376
-6 | -0.379 | 0.05872 | 0.002 | -6.458
-5.5 | -0.349 | 0.05335 | 0.002 | -6.538
-5 | -0.314 | 0.0497 | 0.002 | -6.326
-4.5 | -0.276 | 0.04592 | 0.002 | -6.013
-4 | -0.235 | 0.04351 | 0.002 | -5.406
-3.5 | -0.192 | 0.04109 | 0.002 | -4.674
-3 | -0.147 | 0.03916 | 0.002 | -3.758
-2.5 | -0.101 | 0.03811 | 0.002 | -2.645
-2 | -0.053 | 0.03704 | 0.002 | -1.44
-1.5 | -0.005 | 0.03708 | 0.002 | -0.135
-1 | 0.044 | 0.03642 | 0.002 | 1.207
-0.5 | 0.093 | 0.0353 | 0.002 | 2.644
0 | 0.178 | 0.01116 | 0.002 | 15.92
0.5 | 0.239 | 0.01128 | 0.002 | 21.202
1 | 0.3 | 0.01152 | 0.002 | 26.07
1.5 | 0.361 | 0.01122 | 0.002 | 32.194
2 | 0.422 | 0.01744 | 0.004 | 24.189
2.5 | 0.482 | 0.01766 | 0.003 | 27.309
3 | 0.542 | 0.01444 | 0.003 | 37.56
3.5 | 0.602 | 0.01592 | 0.003 | 37.806
4 | 0.66 | 0.01615 | 0.003 | 40.862
4.5 | 0.715 | 0.01684 | 0.003 | 42.475
5 | 0.765 | 0.01786 | 0.002 | 42.825
5.5 | 0.803 | 0.02013 | 0.002 | 39.872
6 | 0.825 | 0.02507 | 0.002 | 32.916
6.5 | 0.852 | 0.03097 | 0.001 | 27.51
7 | 0.884 | 0.03677 | 0.001 | 24.035
7.5 | 0.923 | 0.04126 | 0.001 | 22.373
8 | 0.965 | 0.04545 | 0.001 | 21.229
8.5 | 1.008 | 0.04924 | 0 | 20.477
9 | 1.052 | 0.05292 | 0 | 19.878
9.5 | 1.09 | 0.05686 | 0 | 19.177
10 | 1.127 | 0.06098 | 0 | 18.476
10.5 | 1.159 | 0.06525 | 0 | 17.758
11 | 1.187 | 0.06988 | -0.001 | 16.991
11.5 | 1.211 | 0.07477 | -0.001 | 16.193
12 | 1.227 | 0.07959 | -0.001 | 15.422
12.5 | 1.248 | 0.08506 | -0.001 | 14.671
13 | 1.248 | 0.09241 | -0.002 | 13.503
13.5 | 1.24 | 0.10046 | -0.002 | 12.344
14 | 1.223 | 0.10961 | -0.002 | 11.162
14.5 | 1.153 | 0.13059 | -0.001 | 8.826
15 | 1.119 | 0.14108 | -0.001 | 7.931
15.5 | 1.078 | 0.15345 | -0.001 | 7.023
16 | 1.028 | 0.16598 | -0.001 | 6.195
16.5 | 0.971 | 0.18211 | -0.001 | 5.333
17 | 0.907 | 0.19949 | -0.001 | 4.547
17.5 | 0.837 | 0.22186 |  | 3.772

## 14. Re 100k Mach 0.25 (2)
BIGFOIL.COM POLAR EXPORT
NACA33110.5
NACA33110.5 |  |  |  | Cl Max: | 0.997 | at alpha= | 8 | deg
XFOIL ncrit=9 |  |  |  | L/D Max: | 31.9287 | at alpha= | 4 | deg
Re: | 100000 |  |  | Cd Min: | 0.24425 | at alpha= | -20 | deg
Mach: | 0.25 |  |  | Cl=0 at alpha= | -1.903 | deg
|  |  |  | @ Cl=0.1, Cd= | 0.020484
|  |  |  | @ Cl=0.4, Cd= | 0.017091
|  |  |  | @ Cl=0.6, Cd= | 0.019411
alpha (deg) | Cl | Cd | Cm | Cl/Cd
-20 | -0.7106 | 0.24425 | 0.059 | -2.9093
-19.5 | -0.6967 | 0.24109 | 0.0537 | -2.8898
-19 | -0.6779 | 0.23342 | 0.0505 | -2.9042
-18.5 | -0.6575 | 0.22519 | 0.0483 | -2.9198
-18 | -0.6396 | 0.21892 | 0.0449 | -2.9216
-17.5 | -0.6224 | 0.21289 | 0.0413 | -2.9236
-17 | -0.6081 | 0.20824 | 0.0368 | -2.9202
-16.5 | -0.6035 | 0.20682 | 0.031 | -2.918
-16 | -0.5746 | 0.19427 | 0.0305 | -2.9577
-15.5 | -0.556 | 0.18706 | 0.0282 | -2.9723
-15 | -0.5397 | 0.18056 | 0.0252 | -2.989
-14.5 | -0.5267 | 0.17483 | 0.0215 | -3.0126
-14 | -0.5253 | 0.17197 | 0.0158 | -3.0546
-13.5 | -0.5039 | 0.16198 | 0.0146 | -3.1109
-13 | -0.4846 | 0.15409 | 0.0133 | -3.1449
-12.5 | -0.4711 | 0.14731 | 0.0109 | -3.198
-12 | -0.4608 | 0.14091 | 0.0077 | -3.2702
-11.5 | -0.4626 | 0.13631 | 0.0017 | -3.3937
-11 | -0.4709 | 0.13175 | -0.0054 | -3.5742
-10.5 | -0.4334 | 0.11982 | -0.0009 | -3.6171
-10 | -0.422 | 0.11287 | -0.0026 | -3.7388
-9.5 | -0.4209 | 0.10662 | -0.0073 | -3.9477
-9 | -0.4395 | 0.10084 | -0.0172 | -4.3584
-8.5 | -0.4228 | 0.09161 | -0.0159 | -4.6152
-8 | -0.4148 | 0.08444 | -0.0166 | -4.9124
-7.5 | -0.4248 | 0.07805 | -0.018 | -5.4427
-7 | -0.4385 | 0.07303 | -0.0192 | -6.0044
-6.5 | -0.4403 | 0.06694 | -0.0173 | -6.5775
-6 | -0.4238 | 0.05973 | -0.0145 | -7.0953
-5.5 | -0.4228 | 0.05817 | -0.009 | -7.2684
-5 | -0.4057 | 0.04976 | -0.0059 | -8.1531
-4.5 | -0.3987 | 0.04567 | -0.0002 | -8.73
-4 | -0.3922 | 0.04194 | 0.0055 | -9.3515
-3 | -0.2263 | 0.02854 | -0.0098 | -7.9292
-2.5 | -0.1257 | 0.02406 | -0.0149 | -5.2244
-2 | -0.0134 | 0.0233 | -0.0163 | -0.57511
-1.5 | 0.0557 | 0.0217 | -0.0135 | 2.5668
-1 | 0.1118 | 0.02016 | -0.0104 | 5.5456
-0.5 | 0.1637 | 0.01882 | -0.0073 | 8.6982
0 | 0.2097 | 0.01826 | -0.0038 | 11.4841
0.5 | 0.2566 | 0.01792 | -0.0009 | 14.3192
1 | 0.452 | 0.01679 | -0.025 | 26.9208
1.5 | 0.4976 | 0.0175 | -0.0228 | 28.4343
2 | 0.5436 | 0.0183 | -0.0207 | 29.7049
2.5 | 0.5892 | 0.01917 | -0.0185 | 30.7355
3 | 0.6344 | 0.02018 | -0.0163 | 31.4371
3.5 | 0.6794 | 0.02142 | -0.0141 | 31.718
4 | 0.7251 | 0.02271 | -0.012 | 31.9287
4.5 | 0.7666 | 0.02423 | -0.0094 | 31.6385
5 | 0.809 | 0.02599 | -0.007 | 31.1274
5.5 | 0.849 | 0.0278 | -0.0044 | 30.5396
6 | 0.8854 | 0.03029 | -0.0016 | 29.2308
6.5 | 0.9199 | 0.03271 | 0.0015 | 28.1229
7 | 0.9493 | 0.03594 | 0.0046 | 26.4135
7.5 | 0.9636 | 0.04017 | 0.0086 | 23.9881
8 | 0.997 | 0.04315 | 0.0112 | 23.1054
8.5 | 0.8951 | 0.05724 | 0.0168 | 15.6377
9 | 0.7259 | 0.08572 | 0.0039 | 8.4683
10 | 0.6464 | 0.11295 | -0.01 | 5.7229
10.5 | 0.6476 | 0.11929 | -0.0114 | 5.4288
11 | 0.6979 | 0.12555 | -0.01 | 5.5587
11.5 | 0.6792 | 0.13125 | -0.0129 | 5.1749
12 | 0.6768 | 0.1379 | -0.0153 | 4.9079
13 | 0.7026 | 0.15023 | -0.0183 | 4.6768

## 15. Re 100k Mach 0.50 (1)
BIGFOIL.COM POLAR EXPORT
NACA33110.5
NACA33110.5 |  |  |  | Cl Max: | 1.188 | at alpha= | 20 | deg
JavaFoil+Calcfoil stall+Eppler ext transition |  |  |  | L/D Max: | 37.322 | at alpha= | 1.5 | deg
Re: | 100000 |  |  | Cd Min: | 0.01077 | at alpha= | 1.5 | deg
Mach: | 0.5 |  |  | Cl=0 at alpha= | -1.4454 | deg
|  |  |  | @ Cl=0.1, Cd= | 0.035924
|  |  |  | @ Cl=0.4, Cd= | 0.010772
|  |  |  | @ Cl=0.6, Cd= | 0.017153
alpha (deg) | Cl | Cd | Cm | Cl/Cd
-20 | -0.972 | 0.34873 | 0.003 | -2.786
-19.5 | -0.947 | 0.34698 | 0.003 | -2.728
-19 | -0.92 | 0.32133 | 0.003 | -2.864
-18.5 | -0.895 | 0.32538 | 0.003 | -2.752
-18 | -0.87 | 0.30228 | 0.003 | -2.879
-17.5 | -0.845 | 0.29727 | 0.003 | -2.842
-17 | -0.819 | 0.29098 | 0.003 | -2.813
-16.5 | -0.793 | 0.28642 | 0.003 | -2.769
-16 | -0.768 | 0.2738 | 0.003 | -2.804
-15.5 | -0.742 | 0.26917 | 0.003 | -2.758
-15 | -0.716 | 0.27334 | 0.003 | -2.619
-14.5 | -0.69 | 0.26004 | 0.003 | -2.654
-14 | -0.665 | 0.25566 | 0.003 | -2.599
-13.5 | -0.639 | 0.24412 | 0.003 | -2.617
-13 | -0.612 | 0.2381 | 0.003 | -2.571
-12.5 | -0.586 | 0.2346 | 0.003 | -2.499
-12 | -0.56 | 0.23172 | 0.003 | -2.418
-11.5 | -0.534 | 0.22805 | 0.003 | -2.343
-11 | -0.508 | 0.20953 | 0.003 | -2.424
-10.5 | -0.482 | 0.20529 | 0.003 | -2.346
-10 | -0.456 | 0.20205 | 0.003 | -2.255
-9.5 | -0.429 | 0.20649 | 0.003 | -2.077
-9 | -0.403 | 0.19466 | 0.003 | -2.068
-8.5 | -0.376 | 0.19215 | 0.003 | -1.959
-8 | -0.35 | 0.17883 | 0.003 | -1.955
-7.5 | -0.323 | 0.16518 | 0.003 | -1.957
-7 | -0.297 | 0.16207 | 0.003 | -1.831
-6.5 | -0.27 | 0.15235 | 0.003 | -1.773
-6 | -0.244 | 0.14851 | 0.003 | -1.64
-5.5 | -0.217 | 0.14611 | 0.002 | -1.484
-5 | -0.19 | 0.12673 | 0.002 | -1.501
-4.5 | -0.211 | 0.06603 | 0.002 | -3.188
-4 | -0.228 | 0.05565 | 0.002 | -4.1
-3.5 | -0.199 | 0.04806 | 0.002 | -4.133
-3 | -0.157 | 0.04343 | 0.002 | -3.618
-2.5 | -0.11 | 0.0405 | 0.002 | -2.706
-2 | -0.059 | 0.03942 | 0.002 | -1.488
-1.5 | -0.006 | 0.03802 | 0.002 | -0.146
-1 | 0.049 | 0.03648 | 0.002 | 1.338
-0.5 | 0.104 | 0.03588 | 0.002 | 2.896
0 | 0.198 | 0.01152 | 0.002 | 17.197
0.5 | 0.267 | 0.01111 | 0.002 | 23.989
1 | 0.335 | 0.01085 | 0.002 | 30.846
1.5 | 0.402 | 0.01077 | 0.002 | 37.322
2 | 0.469 | 0.01823 | 0.004 | 25.719
2.5 | 0.535 | 0.01866 | 0.004 | 28.654
3 | 0.598 | 0.01711 | 0.004 | 34.94
3.5 | 0.653 | 0.0183 | 0.003 | 35.679
4 | 0.691 | 0.02145 | 0.003 | 32.212
4.5 | 0.716 | 0.02795 | 0.002 | 25.624
5 | 0.751 | 0.03406 | 0.002 | 22.044
5.5 | 0.797 | 0.03818 | 0.002 | 20.866
6 | 0.846 | 0.04174 | 0.002 | 20.256
6.5 | 0.896 | 0.04482 | 0.001 | 19.99
7 | 0.945 | 0.04848 | 0.001 | 19.502
7.5 | 0.994 | 0.05247 | 0.001 | 18.952
8 | 1.042 | 0.05685 | 0.001 | 18.321
8.5 | 1.087 | 0.06176 | 0 | 17.593
9 | 1.128 | 0.06734 | 0 | 16.745
9.5 | 1.151 | 0.07395 | 0 | 15.57
10 | 1.157 | 0.08162 | 0 | 14.174
10.5 | 1.125 | 0.0913 | -0.001 | 12.322
11 | 0.945 | 0.10764 | 0 | 8.782
11.5 | 0.701 | 0.18158 | 0 | 3.862
12 | 0.729 | 0.2025 | -0.001 | 3.599
12.5 | 0.757 | 0.22683 | -0.001 | 3.338
13 | 0.786 | 0.25936 | -0.001 | 3.03
13.5 | 0.815 | 0.289 | -0.001 | 2.821
14 | 0.844 | 0.29337 | -0.002 | 2.877
14.5 | 0.873 | 0.31571 | -0.002 | 2.765
15 | 0.903 | 0.32603 | -0.002 | 2.768
15.5 | 0.931 | 0.33661 | -0.003 | 2.766
16 | 0.96 | 0.35928 | -0.003 | 2.672
16.5 | 0.989 | 0.35332 | -0.003 | 2.8
17 | 1.017 | 0.37438 | -0.003 | 2.717
17.5 | 1.046 | 0.37467 | -0.004 | 2.793
18 | 1.074 | 0.38403 | -0.004 | 2.797
18.5 | 1.103 | 0.40327 | -0.004 | 2.736
19 | 1.131 | 0.40843 | -0.005 | 2.769
19.5 | 1.161 | 0.40748 | -0.005 | 2.848
20 | 1.188 | 0.42708 | -0.005 | 2.781

## 16. Re 100k Mach 0.50 (2)
BIGFOIL.COM POLAR EXPORT
NACA33110.5
NACA33110.5 |  |  |  | Cl Max: | 0.9567 | at alpha= | 20 | deg
XFOIL ncrit=9 |  |  |  | L/D Max: | 28.1934 | at alpha= | 2 | deg
Re: | 100000 |  |  | Cd Min: | 0.2707 | at alpha= | 20 | deg
Mach: | 0.5 |  |  | Cl=0 at alpha= | -1.8662 | deg
|  |  |  | @ Cl=0.1, Cd= | 0.023444
|  |  |  | @ Cl=0.4, Cd= | 0.020603
|  |  |  | @ Cl=0.6, Cd= | 0.021456
alpha (deg) | Cl | Cd | Cm | Cl/Cd
-20 | -0.7748 | 0.26535 | 0.0711 | -2.9199
-19.5 | -0.7525 | 0.25757 | 0.067 | -2.9215
-19 | -0.7304 | 0.25031 | 0.0627 | -2.918
-18.5 | -0.7093 | 0.24399 | 0.0577 | -2.9071
-17.5 | -0.668 | 0.23026 | 0.0485 | -2.9011
-17 | -0.6439 | 0.22107 | 0.0456 | -2.9127
-16.5 | -0.6219 | 0.21356 | 0.0419 | -2.9121
-16 | -0.6008 | 0.2065 | 0.0379 | -2.9094
-15.5 | -0.5826 | 0.20084 | 0.0331 | -2.9008
-15 | -0.5771 | 0.19972 | 0.0266 | -2.8895
-14.5 | -0.5409 | 0.18494 | 0.0264 | -2.9247
-14 | -0.5198 | 0.1774 | 0.0235 | -2.9301
-13.5 | -0.5014 | 0.17049 | 0.02 | -2.9409
-13 | -0.4916 | 0.16607 | 0.0149 | -2.9602
-12.5 | -0.4925 | 0.16333 | 0.0082 | -3.0154
-12 | -0.4527 | 0.14936 | 0.0098 | -3.0309
-11.5 | -0.4335 | 0.14169 | 0.0077 | -3.0595
-11 | -0.4199 | 0.13494 | 0.0045 | -3.1118
-10.5 | -0.4238 | 0.13124 | -0.0024 | -3.2292
-10 | -0.3963 | 0.12068 | -0.0017 | -3.2839
-9.5 | -0.3809 | 0.11342 | -0.0034 | -3.3583
-9 | -0.3782 | 0.10757 | -0.0083 | -3.5159
-8.5 | -0.3962 | 0.10292 | -0.0177 | -3.8496
-8 | -0.3558 | 0.09252 | -0.012 | -3.8457
-7.5 | -0.3526 | 0.08591 | -0.0154 | -4.1043
-6.5 | -0.3672 | 0.07238 | -0.0198 | -5.0732
-6 | -0.3837 | 0.06754 | -0.0189 | -5.6811
-5.5 | -0.3862 | 0.06112 | -0.0154 | -6.3187
-5 | -0.4051 | 0.05746 | -0.0099 | -7.0501
-3.5 | -0.2626 | 0.03551 | -0.0194 | -7.3951
-3 | -0.1809 | 0.03 | -0.0219 | -6.03
-2.5 | -0.0919 | 0.02637 | -0.0209 | -3.485
-1.5 | 0.0531 | 0.02493 | -0.0109 | 2.13
-1 | 0.1159 | 0.02294 | -0.0082 | 5.0523
-0.5 | 0.1808 | 0.0219 | -0.0061 | 8.2557
0 | 0.2417 | 0.02085 | -0.0039 | 11.5923
0.5 | 0.2958 | 0.02051 | -0.0006 | 14.4222
1 | 0.3541 | 0.02058 | 0.0016 | 17.206
1.5 | 0.5703 | 0.02069 | -0.0239 | 27.564
2 | 0.618 | 0.02192 | -0.0208 | 28.1934
2.5 | 0.6625 | 0.02361 | -0.0175 | 28.0601
3 | 0.7059 | 0.02552 | -0.014 | 27.6607
3.5 | 0.7456 | 0.02762 | -0.0102 | 26.9949
4 | 0.7739 | 0.03078 | -0.0057 | 25.1429
4.5 | 0.804 | 0.03368 | -0.0012 | 23.8717
5 | 0.8067 | 0.03852 | 0.0042 | 20.9424
5.5 | 0.7928 | 0.04444 | 0.0093 | 17.8398
6 | 0.7878 | 0.04981 | 0.0136 | 15.8161
6.5 | 0.6546 | 0.06691 | 0.009 | 9.7833
7 | 0.6248 | 0.07722 | 0.005 | 8.0912
7.5 | 0.6134 | 0.08565 | 0.0023 | 7.1617
8 | 0.6172 | 0.09384 | 0.0001 | 6.5772
8.5 | 0.6097 | 0.10805 | -0.0074 | 5.6428
9 | 0.6061 | 0.11313 | -0.0085 | 5.3576
9.5 | 0.601 | 0.11916 | -0.0104 | 5.0436
10 | 0.6355 | 0.1263 | -0.0105 | 5.0317
10.5 | 0.6452 | 0.1317 | -0.0117 | 4.899
11 | 0.6437 | 0.1378 | -0.0143 | 4.6713
11.5 | 0.6919 | 0.14667 | -0.0139 | 4.7174
12 | 0.6792 | 0.15065 | -0.0175 | 4.5085
12.5 | 0.692 | 0.15752 | -0.02 | 4.3931
13 | 0.7229 | 0.16491 | -0.0209 | 4.3836
13.5 | 0.7231 | 0.17081 | -0.0253 | 4.2334
14 | 0.7717 | 0.18208 | -0.0248 | 4.2382
14.5 | 0.7596 | 0.18471 | -0.0307 | 4.1124
15 | 0.784 | 0.19354 | -0.033 | 4.0508
15.5 | 0.8064 | 0.20061 | -0.0354 | 4.0197
16 | 0.8099 | 0.20667 | -0.0413 | 3.9188
16.5 | 0.8413 | 0.21687 | -0.0427 | 3.8793
17 | 0.8524 | 0.2222 | -0.0476 | 3.8362
17.5 | 0.8641 | 0.22975 | -0.053 | 3.761
18 | 0.8931 | 0.24017 | -0.0548 | 3.7186
18.5 | 0.9032 | 0.24571 | -0.061 | 3.6759
19 | 0.9202 | 0.25426 | -0.0658 | 3.6191
19.5 | 0.9524 | 0.26645 | -0.0671 | 3.5744
20 | 0.9567 | 0.2707 | -0.0755 | 3.5342

## 17. Re 250k Mach 0.00 (1)
BIGFOIL.COM POLAR EXPORT
NACA33110.5
NACA33110.5 |  |  |  | Cl Max: | 1.303 | at alpha= | 14 | deg
JavaFoil+Calcfoil stall+Eppler ext transition |  |  |  | L/D Max: | 66.692 | at alpha= | 7.5 | deg
Re: | 250000 |  |  | Cd Min: | 0.00901 | at alpha= | 0 | deg
Mach: | 0 |  |  | Cl=0 at alpha= | -1.4479 | deg
|  |  |  | @ Cl=0.1, Cd= | 0.030112
|  |  |  | @ Cl=0.4, Cd= | 0.015412
|  |  |  | @ Cl=0.6, Cd= | 0.012407
alpha (deg) | Cl | Cd | Cm | Cl/Cd
-16.5 | -0.458 | 0.2018 | 0.002 | -2.269
-16 | -0.472 | 0.19493 | 0.002 | -2.423
-15.5 | -0.486 | 0.1783 | 0.002 | -2.729
-15 | -0.5 | 0.16847 | 0.002 | -2.969
-14.5 | -0.512 | 0.16105 | 0.002 | -3.177
-14 | -0.522 | 0.15102 | 0.002 | -3.457
-13.5 | -0.531 | 0.14128 | 0.002 | -3.762
-13 | -0.539 | 0.13078 | 0.002 | -4.124
-12.5 | -0.546 | 0.12024 | 0.002 | -4.538
-12 | -0.55 | 0.11572 | 0.002 | -4.754
-11.5 | -0.552 | 0.10632 | 0.002 | -5.195
-11 | -0.552 | 0.09855 | 0.002 | -5.605
-10.5 | -0.55 | 0.09062 | 0.002 | -6.065
-10 | -0.544 | 0.08499 | 0.002 | -6.402
-9.5 | -0.535 | 0.07888 | 0.002 | -6.788
-9 | -0.524 | 0.07362 | 0.002 | -7.113
-8.5 | -0.508 | 0.06777 | 0.002 | -7.502
-8 | -0.49 | 0.06294 | 0.002 | -7.784
-7.5 | -0.468 | 0.05825 | 0.002 | -8.034
-7 | -0.443 | 0.0545 | 0.002 | -8.125
-6.5 | -0.414 | 0.05114 | 0.002 | -8.102
-6 | -0.383 | 0.04788 | 0.002 | -7.996
-5.5 | -0.348 | 0.04486 | 0.002 | -7.769
-5 | -0.312 | 0.04214 | 0.002 | -7.394
-4.5 | -0.272 | 0.04001 | 0.002 | -6.8
-4 | -0.231 | 0.03812 | 0.002 | -6.052
-3.5 | -0.188 | 0.03651 | 0.002 | -5.142
-3 | -0.143 | 0.03507 | 0.002 | -4.091
-2.5 | -0.098 | 0.03399 | 0.002 | -2.886
-2 | -0.052 | 0.03316 | 0.002 | -1.563
-1.5 | -0.005 | 0.03374 | 0.002 | -0.144
-1 | 0.043 | 0.03317 | 0.002 | 1.286
-0.5 | 0.091 | 0.03275 | 0.002 | 2.766
0 | 0.172 | 0.00901 | 0.002 | 19.115
0.5 | 0.232 | 0.00917 | 0.002 | 25.284
1 | 0.291 | 0.01528 | 0.004 | 19.052
1.5 | 0.35 | 0.01537 | 0.004 | 22.784
2 | 0.409 | 0.01542 | 0.003 | 26.533
2.5 | 0.468 | 0.0155 | 0.003 | 30.211
3 | 0.527 | 0.01211 | 0.003 | 43.516
3.5 | 0.585 | 0.01245 | 0.003 | 47.026
4 | 0.644 | 0.01228 | 0.003 | 52.389
4.5 | 0.701 | 0.01272 | 0.002 | 55.168
5 | 0.759 | 0.01264 | 0.002 | 60.044
5.5 | 0.816 | 0.01266 | 0.002 | 64.444
6 | 0.872 | 0.01364 | 0.002 | 63.939
6.5 | 0.927 | 0.01418 | 0.002 | 65.413
7 | 0.981 | 0.01479 | 0.001 | 66.357
7.5 | 1.033 | 0.01548 | 0.001 | 66.692
8 | 1.081 | 0.01639 | 0.001 | 65.948
8.5 | 1.124 | 0.01771 | 0 | 63.481
9 | 1.161 | 0.01959 | 0 | 59.274
9.5 | 1.189 | 0.02245 | 0 | 52.945
10 | 1.212 | 0.02647 | 0 | 45.778
10.5 | 1.23 | 0.03124 | -0.001 | 39.384
11 | 1.248 | 0.03664 | -0.001 | 34.071
11.5 | 1.265 | 0.04243 | -0.001 | 29.802
12 | 1.279 | 0.04828 | -0.001 | 26.494
12.5 | 1.291 | 0.05426 | -0.001 | 23.8
13 | 1.292 | 0.06818 | -0.002 | 18.957
13.5 | 1.299 | 0.07482 | -0.002 | 17.365
14 | 1.303 | 0.0813 | -0.002 | 16.025
14.5 | 1.302 | 0.0881 | -0.002 | 14.782
15 | 1.294 | 0.095 | -0.003 | 13.626
15.5 | 1.282 | 0.1024 | -0.003 | 12.521
16 | 1.266 | 0.10984 | -0.003 | 11.525
16.5 | 1.246 | 0.11785 | -0.003 | 10.569
17 | 1.221 | 0.1266 | -0.003 | 9.644
17.5 | 1.192 | 0.1366 | -0.004 | 8.727
18 | 1.158 | 0.14933 | -0.004 | 7.756
18.5 | 1.107 | 0.1722 | -0.003 | 6.43
19 | 1.06 | 0.18663 | -0.003 | 5.678

## 18. Re 250k Mach 0.00 (2)
BIGFOIL.COM POLAR EXPORT
NACA33110.5
NACA33110.5 |  |  |  | Cl Max: | 1.4485 | at alpha= | 14.5 | deg
XFOIL ncrit=9 |  |  |  | L/D Max: | 54.4041 | at alpha= | 7.5 | deg
Re: | 250000 |  |  | Cd Min: | 0.23075 | at alpha= | -19.5 | deg
Mach: | 0 |  |  | Cl=0 at alpha= | -1.9668 | deg
|  |  |  | @ Cl=0.1, Cd= | 0.01558
|  |  |  | @ Cl=0.4, Cd= | 0.012596
|  |  |  | @ Cl=0.6, Cd= | 0.01288
alpha (deg) | Cl | Cd | Cm | Cl/Cd
-19.5 | -0.6739 | 0.23075 | 0.0512 | -2.9205
-19 | -0.6572 | 0.22486 | 0.048 | -2.9227
-18.5 | -0.6408 | 0.21891 | 0.0448 | -2.9272
-18 | -0.6244 | 0.21279 | 0.0415 | -2.9343
-17.5 | -0.6083 | 0.2066 | 0.0381 | -2.9443
-17 | -0.5947 | 0.20092 | 0.0335 | -2.9599
-16.5 | -0.5814 | 0.19441 | 0.0299 | -2.9906
-16 | -0.5629 | 0.1871 | 0.0283 | -3.0086
-15.5 | -0.5475 | 0.18086 | 0.0258 | -3.0272
-15 | -0.5331 | 0.17444 | 0.0229 | -3.0561
-14.5 | -0.5199 | 0.16785 | 0.0196 | -3.0974
-14 | -0.5123 | 0.16192 | 0.0151 | -3.1639
-13.5 | -0.5037 | 0.15463 | 0.0115 | -3.2575
-13 | -0.485 | 0.14714 | 0.0112 | -3.2962
-12.5 | -0.4729 | 0.14048 | 0.009 | -3.3663
-12 | -0.4622 | 0.13372 | 0.0065 | -3.4565
-11.5 | -0.4532 | 0.12676 | 0.0036 | -3.5753
-11 | -0.4576 | 0.11978 | -0.0038 | -3.8203
-10.5 | -0.4465 | 0.11177 | -0.0049 | -3.9948
-10 | -0.4336 | 0.10511 | -0.0051 | -4.1252
-9.5 | -0.4273 | 0.09827 | -0.0076 | -4.3482
-9 | -0.4246 | 0.09114 | -0.011 | -4.6588
-8.5 | -0.4297 | 0.08324 | -0.0166 | -5.1622
-8 | -0.4492 | 0.07602 | -0.0201 | -5.909
-7.5 | -0.4641 | 0.07063 | -0.02 | -6.5709
-7 | -0.4558 | 0.06254 | -0.0179 | -7.2881
-6.5 | -0.443 | 0.05683 | -0.015 | -7.7952
-6 | -0.4301 | 0.05197 | -0.0111 | -8.2759
-5.5 | -0.4173 | 0.05117 | -0.0027 | -8.1552
-5 | -0.3745 | 0.04174 | -0.0061 | -8.9722
-4.5 | -0.293 | 0.03965 | -0.0099 | -7.3897
-4 | -0.232 | 0.03099 | -0.0143 | -7.4863
-3.5 | -0.1617 | 0.02735 | -0.0163 | -5.9122
-3 | -0.0996 | 0.02722 | -0.0154 | -3.6591
-2.5 | -0.0554 | 0.02158 | -0.0137 | -2.5672
-1.5 | 0.0485 | 0.01789 | -0.007 | 2.711
-1 | 0.0995 | 0.01559 | -0.0052 | 6.3823
-0.5 | 0.1472 | 0.0146 | -0.0032 | 10.0822
0 | 0.1944 | 0.01425 | -0.001 | 13.6421
0.5 | 0.239 | 0.01369 | 0.0013 | 17.458
1 | 0.2857 | 0.01345 | 0.0033 | 21.2416
1.5 | 0.3288 | 0.01275 | 0.0057 | 25.7882
2 | 0.5323 | 0.01231 | -0.0232 | 43.2413
2.5 | 0.576 | 0.01269 | -0.0211 | 45.3901
3 | 0.6203 | 0.01304 | -0.0191 | 47.569
3.5 | 0.6647 | 0.01349 | -0.017 | 49.2735
4 | 0.709 | 0.01396 | -0.015 | 50.788
4.5 | 0.7535 | 0.01456 | -0.0129 | 51.7514
5 | 0.7978 | 0.01506 | -0.0109 | 52.9748
5.5 | 0.8423 | 0.01589 | -0.009 | 53.0082
6 | 0.8862 | 0.01643 | -0.0069 | 53.9379
6.5 | 0.931 | 0.01727 | -0.0051 | 53.9085
7 | 0.9742 | 0.01806 | -0.0029 | 53.9424
7.5 | 1.0179 | 0.01871 | -0.0009 | 54.4041
8 | 1.0621 | 0.01988 | 0.0007 | 53.4256
8.5 | 1.1034 | 0.0206 | 0.0031 | 53.5631
9 | 1.1473 | 0.02139 | 0.0048 | 53.6372
9.5 | 1.1874 | 0.02257 | 0.007 | 52.6097
10 | 1.2276 | 0.02337 | 0.0093 | 52.5289
10.5 | 1.2695 | 0.02451 | 0.011 | 51.7952
11 | 1.3035 | 0.02533 | 0.014 | 51.4607
11.5 | 1.3451 | 0.02606 | 0.0157 | 51.6155
12 | 1.3721 | 0.02635 | 0.0196 | 52.0721
12.5 | 1.4015 | 0.02696 | 0.0229 | 51.9844
13 | 1.4243 | 0.0275 | 0.0271 | 51.7927
13.5 | 1.4346 | 0.02872 | 0.0325 | 49.9513
14 | 1.445 | 0.03017 | 0.0367 | 47.8953
14.5 | 1.4485 | 0.03268 | 0.0396 | 44.3237
15 | 1.4475 | 0.03652 | 0.0406 | 39.6358
15.5 | 1.437 | 0.04237 | 0.0394 | 33.9155
16 | 1.4112 | 0.05121 | 0.0356 | 27.5571
16.5 | 1.3707 | 0.06305 | 0.0298 | 21.7399
17 | 1.3187 | 0.07717 | 0.0229 | 17.0882
17.5 | 1.2644 | 0.09252 | 0.0151 | 13.6662
18 | 1.2158 | 0.10765 | 0.0075 | 11.294
18.5 | 1.1804 | 0.12095 | 0.0006 | 9.7594
19 | 1.1546 | 0.13287 | -0.0058 | 8.6897
19.5 | 1.131 | 0.14504 | -0.0125 | 7.7978

## 19. Re 250k Mach 0.10 (1)
BIGFOIL.COM POLAR EXPORT
NACA33110.5
NACA33110.5 |  |  |  | Cl Max: | 1.296 | at alpha= | 14 | deg
JavaFoil+Calcfoil stall+Eppler ext transition |  |  |  | L/D Max: | 66.306 | at alpha= | 7.5 | deg
Re: | 250000 |  |  | Cd Min: | 0.00902 | at alpha= | 0 | deg
Mach: | 0.1 |  |  | Cl=0 at alpha= | -1.4479 | deg
|  |  |  | @ Cl=0.1, Cd= | 0.030154
|  |  |  | @ Cl=0.4, Cd= | 0.015429
|  |  |  | @ Cl=0.6, Cd= | 0.012465
alpha (deg) | Cl | Cd | Cm | Cl/Cd
-16 | -0.428 | 0.20397 | 0.002 | -2.1
-15.5 | -0.445 | 0.18837 | 0.002 | -2.362
-15 | -0.461 | 0.18532 | 0.002 | -2.489
-14.5 | -0.475 | 0.16762 | 0.002 | -2.836
-14 | -0.489 | 0.16198 | 0.002 | -3.016
-13.5 | -0.501 | 0.14656 | 0.002 | -3.417
-13 | -0.512 | 0.13713 | 0.002 | -3.731
-12.5 | -0.521 | 0.12671 | 0.002 | -4.11
-12 | -0.528 | 0.11937 | 0.002 | -4.424
-11.5 | -0.533 | 0.10963 | 0.002 | -4.863
-11 | -0.536 | 0.10176 | 0.002 | -5.266
-10.5 | -0.536 | 0.093 | 0.002 | -5.761
-10 | -0.533 | 0.08671 | 0.002 | -6.143
-9.5 | -0.526 | 0.07979 | 0.002 | -6.595
-9 | -0.516 | 0.07421 | 0.002 | -6.959
-8.5 | -0.503 | 0.06921 | 0.002 | -7.268
-8 | -0.486 | 0.06395 | 0.002 | -7.601
-7.5 | -0.465 | 0.05906 | 0.002 | -7.881
-7 | -0.441 | 0.05515 | 0.002 | -8
-6.5 | -0.414 | 0.05123 | 0.002 | -8.073
-6 | -0.383 | 0.04797 | 0.002 | -7.979
-5.5 | -0.349 | 0.04495 | 0.002 | -7.761
-5 | -0.312 | 0.04237 | 0.002 | -7.369
-4.5 | -0.273 | 0.04018 | 0.002 | -6.789
-4 | -0.231 | 0.03825 | 0.002 | -6.051
-3.5 | -0.188 | 0.03658 | 0.002 | -5.152
-3 | -0.144 | 0.03515 | 0.002 | -4.099
-2.5 | -0.099 | 0.03406 | 0.002 | -2.893
-2 | -0.052 | 0.03321 | 0.002 | -1.568
-1.5 | -0.005 | 0.03378 | 0.002 | -0.145
-1 | 0.043 | 0.0332 | 0.002 | 1.291
-0.5 | 0.091 | 0.03276 | 0.002 | 2.778
0 | 0.173 | 0.00902 | 0.002 | 19.189
0.5 | 0.233 | 0.00925 | 0.002 | 25.192
1 | 0.292 | 0.01535 | 0.004 | 19.052
1.5 | 0.352 | 0.01538 | 0.004 | 22.878
2 | 0.411 | 0.01544 | 0.004 | 26.638
2.5 | 0.47 | 0.01491 | 0.003 | 31.557
3 | 0.529 | 0.01216 | 0.003 | 43.55
3.5 | 0.588 | 0.0125 | 0.003 | 47.041
4 | 0.647 | 0.01233 | 0.003 | 52.434
4.5 | 0.705 | 0.01279 | 0.002 | 55.101
5 | 0.763 | 0.01272 | 0.002 | 59.962
5.5 | 0.82 | 0.01274 | 0.002 | 64.365
6 | 0.876 | 0.01372 | 0.002 | 63.865
6.5 | 0.931 | 0.01428 | 0.002 | 65.247
7 | 0.985 | 0.0149 | 0.001 | 66.114
7.5 | 1.036 | 0.01563 | 0.001 | 66.306
8 | 1.084 | 0.01659 | 0.001 | 65.325
8.5 | 1.126 | 0.01802 | 0 | 62.476
9 | 1.162 | 0.0201 | 0 | 57.811
9.5 | 1.189 | 0.02324 | 0 | 51.156
10 | 1.211 | 0.02752 | 0 | 43.993
10.5 | 1.23 | 0.03245 | -0.001 | 37.894
11 | 1.247 | 0.03804 | -0.001 | 32.784
11.5 | 1.263 | 0.04388 | -0.001 | 28.784
12 | 1.277 | 0.04979 | -0.001 | 25.648
12.5 | 1.289 | 0.05577 | -0.001 | 23.108
13 | 1.289 | 0.06984 | -0.002 | 18.454
13.5 | 1.294 | 0.07637 | -0.002 | 16.947
14 | 1.296 | 0.08301 | -0.002 | 15.609
14.5 | 1.292 | 0.08996 | -0.002 | 14.367
15 | 1.282 | 0.09707 | -0.003 | 13.203
15.5 | 1.266 | 0.10446 | -0.003 | 12.119
16 | 1.246 | 0.11247 | -0.003 | 11.076
16.5 | 1.221 | 0.12092 | -0.003 | 10.095
17 | 1.191 | 0.13038 | -0.003 | 9.135
17.5 | 1.154 | 0.14301 | -0.004 | 8.072
18 | 1.107 | 0.16246 | -0.003 | 6.814
18.5 | 1.05 | 0.17965 | -0.002 | 5.844
19 | 1.014 | 0.19063 | -0.002 | 5.318

## 20. Re 250k Mach 0.10 (2)
BIGFOIL.COM POLAR EXPORT
NACA33110.5
NACA33110.5 |  |  |  | Cl Max: | 1.4412 | at alpha= | 14.5 | deg
XFOIL ncrit=9 |  |  |  | L/D Max: | 54.0835 | at alpha= | 7.5 | deg
Re: | 250000 |  |  | Cd Min: | 0.23143 | at alpha= | -19.5 | deg
Mach: | 0.1 |  |  | Cl=0 at alpha= | -1.9649 | deg
|  |  |  | @ Cl=0.1, Cd= | 0.015713
|  |  |  | @ Cl=0.4, Cd= | 0.013049
|  |  |  | @ Cl=0.6, Cd= | 0.012934
alpha (deg) | Cl | Cd | Cm | Cl/Cd
-19.5 | -0.6758 | 0.23143 | 0.0517 | -2.9201
-19 | -0.659 | 0.22552 | 0.0485 | -2.9221
-18.5 | -0.6424 | 0.21952 | 0.0452 | -2.9264
-18 | -0.6258 | 0.21336 | 0.0418 | -2.9331
-17.5 | -0.6095 | 0.20714 | 0.0384 | -2.9425
-17 | -0.5961 | 0.20156 | 0.0337 | -2.9574
-16.5 | -0.5814 | 0.19469 | 0.0304 | -2.9863
-16 | -0.5635 | 0.18759 | 0.0287 | -3.0039
-15.5 | -0.5479 | 0.18134 | 0.026 | -3.0214
-15 | -0.5333 | 0.17489 | 0.0231 | -3.0493
-14.5 | -0.5201 | 0.16832 | 0.0197 | -3.0899
-14 | -0.5129 | 0.16249 | 0.015 | -3.1565
-13.5 | -0.5012 | 0.15484 | 0.0123 | -3.2369
-13 | -0.484 | 0.1476 | 0.0115 | -3.2791
-12.5 | -0.4719 | 0.14092 | 0.0092 | -3.3487
-12 | -0.461 | 0.13415 | 0.0067 | -3.4365
-11.5 | -0.4521 | 0.12718 | 0.0035 | -3.5548
-11 | -0.4574 | 0.12029 | -0.0041 | -3.8025
-10.5 | -0.4426 | 0.11231 | -0.004 | -3.9409
-10 | -0.4308 | 0.10563 | -0.0048 | -4.0784
-9.5 | -0.4245 | 0.09878 | -0.0073 | -4.2974
-9 | -0.4215 | 0.09165 | -0.0107 | -4.599
-8.5 | -0.4264 | 0.08372 | -0.0167 | -5.0932
-8 | -0.4483 | 0.07652 | -0.0208 | -5.8586
-7.5 | -0.4626 | 0.07128 | -0.0203 | -6.4899
-7 | -0.4528 | 0.06298 | -0.0184 | -7.1896
-6.5 | -0.441 | 0.05732 | -0.0154 | -7.6936
-6 | -0.4288 | 0.05241 | -0.0115 | -8.1816
-5.5 | -0.4174 | 0.05113 | -0.0033 | -8.1635
-5 | -0.3736 | 0.04203 | -0.0067 | -8.8889
-4.5 | -0.2915 | 0.03993 | -0.0105 | -7.3003
-4 | -0.231 | 0.03115 | -0.0149 | -7.4157
-3.5 | -0.1601 | 0.02744 | -0.0169 | -5.8345
-3 | -0.0994 | 0.02734 | -0.0156 | -3.6357
-2.5 | -0.0557 | 0.02169 | -0.0137 | -2.568
-1.5 | 0.0484 | 0.01795 | -0.007 | 2.6964
-1 | 0.0997 | 0.01572 | -0.0052 | 6.3422
-0.5 | 0.1479 | 0.01468 | -0.0032 | 10.0749
0 | 0.1954 | 0.0143 | -0.001 | 13.6643
1 | 0.2872 | 0.01352 | 0.0034 | 21.2426
1.5 | 0.3334 | 0.01316 | 0.0055 | 25.3343
2.5 | 0.5796 | 0.01275 | -0.0211 | 45.4588
3 | 0.624 | 0.01315 | -0.019 | 47.4525
3.5 | 0.6687 | 0.01356 | -0.0169 | 49.3142
4 | 0.7132 | 0.0141 | -0.0149 | 50.5816
4.5 | 0.7579 | 0.01466 | -0.0128 | 51.6985
5 | 0.8025 | 0.0152 | -0.0107 | 52.7961
5.5 | 0.8472 | 0.016 | -0.0087 | 52.95
6 | 0.8914 | 0.01657 | -0.0065 | 53.796
6.5 | 0.9365 | 0.01761 | -0.0048 | 53.18
7 | 0.9796 | 0.01824 | -0.0025 | 53.7061
7.5 | 1.0238 | 0.01893 | -0.0005 | 54.0835
8 | 1.0675 | 0.02009 | 0.0014 | 53.1359
8.5 | 1.1092 | 0.02085 | 0.0038 | 53.199
9 | 1.154 | 0.0218 | 0.0055 | 52.9358
9.5 | 1.1927 | 0.02291 | 0.0081 | 52.0602
10 | 1.2339 | 0.02371 | 0.0103 | 52.0413
10.5 | 1.2736 | 0.02493 | 0.0124 | 51.087
11 | 1.3088 | 0.02575 | 0.0154 | 50.8272
11.5 | 1.3473 | 0.02657 | 0.0177 | 50.7076
12 | 1.3766 | 0.02679 | 0.0214 | 51.3848
12.5 | 1.4025 | 0.02757 | 0.0252 | 50.8705
13 | 1.4247 | 0.02811 | 0.0296 | 50.683
13.5 | 1.4307 | 0.02953 | 0.0353 | 48.449
14 | 1.4388 | 0.03134 | 0.0391 | 45.9094
14.5 | 1.4412 | 0.03423 | 0.0413 | 42.1034
15 | 1.4365 | 0.03886 | 0.0414 | 36.966
15.5 | 1.421 | 0.04582 | 0.0391 | 31.0127
16 | 1.3894 | 0.05585 | 0.0344 | 24.8774
16.5 | 1.3433 | 0.06873 | 0.028 | 19.5446
17 | 1.2905 | 0.08323 | 0.0207 | 15.5052
17.5 | 1.2368 | 0.0988 | 0.0127 | 12.5182
18 | 1.1919 | 0.1135 | 0.0052 | 10.5013
18.5 | 1.1608 | 0.12623 | -0.0016 | 9.1959
19 | 1.1385 | 0.13771 | -0.0078 | 8.2674
19.5 | 1.1251 | 0.14776 | -0.0134 | 7.6144

## 21. Re 250k Mach 0.25 (1)
BIGFOIL.COM POLAR EXPORT
NACA33110.5
NACA33110.5 |  |  |  | Cl Max: | 1.263 | at alpha= | 12 | deg
JavaFoil+Calcfoil stall+Eppler ext transition |  |  |  | L/D Max: | 64.401 | at alpha= | 7 | deg
Re: | 250000 |  |  | Cd Min: | 0.00922 | at alpha= | 0 | deg
Mach: | 0.25 |  |  | Cl=0 at alpha= | -1.449 | deg
|  |  |  | @ Cl=0.1, Cd= | 0.031023
|  |  |  | @ Cl=0.4, Cd= | 0.015333
|  |  |  | @ Cl=0.6, Cd= | 0.012253
alpha (deg) | Cl | Cd | Cm | Cl/Cd
-13.5 | -0.198 | 0.19743 | 0.002 | -1.005
-13 | -0.248 | 0.24711 | 0.003 | -1.004
-12.5 | -0.29 | 0.16449 | 0.002 | -1.764
-12 | -0.328 | 0.14744 | 0.002 | -2.222
-11.5 | -0.361 | 0.13708 | 0.002 | -2.632
-11 | -0.389 | 0.13473 | 0.002 | -2.891
-10.5 | -0.413 | 0.11915 | 0.002 | -3.47
-10 | -0.432 | 0.10534 | 0.002 | -4.105
-9.5 | -0.446 | 0.09539 | 0.002 | -4.675
-9 | -0.454 | 0.0856 | 0.002 | -5.301
-8.5 | -0.456 | 0.07748 | 0.002 | -5.881
-8 | -0.452 | 0.06983 | 0.002 | -6.469
-7.5 | -0.442 | 0.06397 | 0.002 | -6.906
-7 | -0.426 | 0.0587 | 0.002 | -7.261
-6.5 | -0.405 | 0.05434 | 0.002 | -7.457
-6 | -0.379 | 0.05033 | 0.002 | -7.536
-5.5 | -0.349 | 0.0467 | 0.002 | -7.472
-5 | -0.314 | 0.04345 | 0.002 | -7.237
-4.5 | -0.276 | 0.04121 | 0.002 | -6.703
-4 | -0.235 | 0.03892 | 0.002 | -6.045
-3.5 | -0.192 | 0.03712 | 0.002 | -5.176
-3 | -0.147 | 0.03565 | 0.002 | -4.13
-2.5 | -0.101 | 0.03444 | 0.002 | -2.928
-2 | -0.053 | 0.03358 | 0.002 | -1.589
-1.5 | -0.005 | 0.03401 | 0.002 | -0.147
-1 | 0.044 | 0.03347 | 0.002 | 1.314
-0.5 | 0.093 | 0.03298 | 0.002 | 2.834
0 | 0.178 | 0.00922 | 0.002 | 19.284
0.5 | 0.239 | 0.00941 | 0.002 | 25.425
1 | 0.3 | 0.01555 | 0.004 | 19.324
1.5 | 0.361 | 0.01571 | 0.004 | 23.006
2 | 0.422 | 0.01512 | 0.004 | 27.929
2.5 | 0.483 | 0.01523 | 0.003 | 31.72
3 | 0.544 | 0.01244 | 0.003 | 43.684
3.5 | 0.604 | 0.01224 | 0.003 | 49.313
4 | 0.664 | 0.01268 | 0.003 | 52.318
4.5 | 0.723 | 0.01261 | 0.003 | 57.333
5 | 0.782 | 0.01265 | 0.002 | 61.821
5.5 | 0.84 | 0.01365 | 0.002 | 61.541
6 | 0.897 | 0.0142 | 0.002 | 63.173
6.5 | 0.952 | 0.01485 | 0.002 | 64.14
7 | 1.005 | 0.01561 | 0.001 | 64.401
7.5 | 1.054 | 0.0166 | 0.001 | 63.483
8 | 1.097 | 0.01805 | 0.001 | 60.75
8.5 | 1.133 | 0.02036 | 0 | 55.644
9 | 1.163 | 0.0239 | 0 | 48.661
9.5 | 1.185 | 0.0286 | 0 | 41.43
10 | 1.205 | 0.03409 | 0 | 35.34
10.5 | 1.223 | 0.03989 | -0.001 | 30.651
11 | 1.24 | 0.04582 | -0.001 | 27.057
11.5 | 1.254 | 0.05179 | -0.001 | 24.209
12 | 1.263 | 0.05781 | -0.001 | 21.847
12.5 | 1.262 | 0.07164 | -0.001 | 17.61
13 | 1.26 | 0.07867 | -0.002 | 16.01
13.5 | 1.251 | 0.08601 | -0.002 | 14.542
14 | 1.235 | 0.09338 | -0.002 | 13.226
14.5 | 1.211 | 0.10146 | -0.002 | 11.936
15 | 1.173 | 0.11034 | -0.003 | 10.634
15.5 | 1.125 | 0.12106 | -0.003 | 9.294
16 | 1.034 | 0.14727 | -0.002 | 7.022
16.5 | 0.972 | 0.157 | -0.002 | 6.192
17 | 0.907 | 0.17075 | -0.001 | 5.315

## 22. Re 250k Mach 0.25 (2)
BIGFOIL.COM POLAR EXPORT
NACA33110.5
NACA33110.5 |  |  |  | Cl Max: | 1.3952 | at alpha= | 13.5 | deg
XFOIL ncrit=9 |  |  |  | L/D Max: | 52.2464 | at alpha= | 7 | deg
Re: | 250000 |  |  | Cd Min: | 0.24202 | at alpha= | -20 | deg
Mach: | 0.25 |  |  | Cl=0 at alpha= | -1.9506 | deg
|  |  |  | @ Cl=0.1, Cd= | 0.016451
|  |  |  | @ Cl=0.4, Cd= | 0.01352
|  |  |  | @ Cl=0.6, Cd= | 0.013151
alpha (deg) | Cl | Cd | Cm | Cl/Cd
-20 | -0.7053 | 0.24202 | 0.0571 | -2.9142
-19.5 | -0.6872 | 0.23531 | 0.0543 | -2.9204
-19 | -0.6694 | 0.2292 | 0.0508 | -2.9206
-18.5 | -0.6518 | 0.22296 | 0.0473 | -2.9234
-18 | -0.6342 | 0.21658 | 0.0438 | -2.9282
-17.5 | -0.6171 | 0.21033 | 0.0399 | -2.934
-16.5 | -0.5845 | 0.19698 | 0.0329 | -2.9673
-16 | -0.5672 | 0.19036 | 0.0304 | -2.9796
-15.5 | -0.5507 | 0.18394 | 0.0274 | -2.9939
-15 | -0.5351 | 0.17735 | 0.0243 | -3.0172
-14.5 | -0.5232 | 0.17123 | 0.0198 | -3.0555
-13.5 | -0.4945 | 0.15673 | 0.0147 | -3.1551
-13 | -0.4798 | 0.14998 | 0.0127 | -3.1991
-12.5 | -0.4671 | 0.14321 | 0.0101 | -3.2616
-12 | -0.4555 | 0.13635 | 0.0073 | -3.3407
-11.5 | -0.45 | 0.1297 | 0.0024 | -3.4695
-11 | -0.4486 | 0.12236 | -0.0027 | -3.6662
-10.5 | -0.4281 | 0.11494 | -0.0014 | -3.7246
-10 | -0.4185 | 0.10816 | -0.0035 | -3.8693
-9.5 | -0.4114 | 0.1012 | -0.0063 | -4.0652
-9 | -0.4086 | 0.09402 | -0.0109 | -4.3459
-8.5 | -0.4231 | 0.08564 | -0.0218 | -4.9404
-8 | -0.4457 | 0.07985 | -0.023 | -5.5817
-7.5 | -0.4434 | 0.07217 | -0.0221 | -6.1438
-7 | -0.4331 | 0.06544 | -0.0199 | -6.6183
-6.5 | -0.4279 | 0.05984 | -0.0173 | -7.1507
-6 | -0.4201 | 0.05468 | -0.0136 | -7.6829
-5.5 | -0.4159 | 0.05148 | -0.0063 | -8.0789
-5 | -0.3676 | 0.04353 | -0.0099 | -8.4448
-4.5 | -0.2863 | 0.04138 | -0.0133 | -6.9188
-4 | -0.2241 | 0.03195 | -0.0182 | -7.0141
-3.5 | -0.1562 | 0.02815 | -0.0191 | -5.5488
-3 | -0.1004 | 0.02803 | -0.0162 | -3.5819
-2.5 | -0.0578 | 0.02234 | -0.0139 | -2.5873
-1.5 | 0.0474 | 0.01781 | -0.0072 | 2.6614
-1 | 0.1008 | 0.01643 | -0.0048 | 6.1351
-0.5 | 0.1513 | 0.01517 | -0.0028 | 9.9736
0 | 0.2009 | 0.01471 | -0.0007 | 13.6574
0.5 | 0.248 | 0.01416 | 0.0017 | 17.5141
1 | 0.2963 | 0.01385 | 0.0038 | 21.3935
1.5 | 0.3466 | 0.01376 | 0.0056 | 25.189
2 | 0.5533 | 0.01283 | -0.0232 | 43.1255
2.5 | 0.5989 | 0.01314 | -0.021 | 45.5784
3 | 0.6447 | 0.01361 | -0.0188 | 47.3696
3.5 | 0.6906 | 0.01406 | -0.0165 | 49.1181
4 | 0.7366 | 0.01471 | -0.0142 | 50.0748
4.5 | 0.7824 | 0.01524 | -0.0119 | 51.3386
5 | 0.8284 | 0.01608 | -0.0096 | 51.5174
5.5 | 0.8738 | 0.01674 | -0.0071 | 52.1983
6 | 0.92 | 0.01765 | -0.0049 | 52.1246
6.5 | 0.9642 | 0.01851 | -0.0023 | 52.0908
7 | 1.0094 | 0.01932 | 0.0002 | 52.2464
7.5 | 1.054 | 0.02052 | 0.0026 | 51.3645
8 | 1.096 | 0.02154 | 0.0055 | 50.8821
8.5 | 1.1418 | 0.0225 | 0.0078 | 50.7467
9 | 1.1799 | 0.02396 | 0.011 | 49.2446
9.5 | 1.2207 | 0.02492 | 0.014 | 48.9848
10 | 1.2598 | 0.02646 | 0.0168 | 47.6115
10.5 | 1.291 | 0.02779 | 0.0209 | 46.4556
11 | 1.3324 | 0.02889 | 0.0235 | 46.1198
11.5 | 1.3496 | 0.03033 | 0.0289 | 44.4972
12 | 1.3785 | 0.03075 | 0.0331 | 44.8293
12.5 | 1.3834 | 0.03184 | 0.0398 | 43.4485
13 | 1.3881 | 0.03384 | 0.0443 | 41.0195
13.5 | 1.3952 | 0.03626 | 0.0466 | 38.4777
14 | 1.3818 | 0.0418 | 0.0464 | 33.0574
14.5 | 1.372 | 0.04813 | 0.044 | 28.5061
15 | 1.3365 | 0.05883 | 0.0382 | 22.718
15.5 | 1.2939 | 0.07102 | 0.0318 | 18.2188
16 | 1.2007 | 0.09169 | 0.0203 | 13.0952
16.5 | 1.1403 | 0.10865 | 0.011 | 10.4952
18 | 0.9188 | 0.17878 | -0.0276 | 5.1393
18.5 | 0.9149 | 0.1895 | -0.0336 | 4.828

## 23. Re 250k Mach 0.50 (1)
BIGFOIL.COM POLAR EXPORT
NACA33110.5
NACA33110.5 |  |  |  | Cl Max: | 1.188 | at alpha= | 20 | deg
JavaFoil+Calcfoil stall+Eppler ext transition |  |  |  | L/D Max: | 56.915 | at alpha= | 5 | deg
Re: | 250000 |  |  | Cd Min: | 0.00924 | at alpha= | 1 | deg
Mach: | 0.5 |  |  | Cl=0 at alpha= | -1.4454 | deg
|  |  |  | @ Cl=0.1, Cd= | 0.033466
|  |  |  | @ Cl=0.4, Cd= | 0.014669
|  |  |  | @ Cl=0.6, Cd= | 0.012216
alpha (deg) | Cl | Cd | Cm | Cl/Cd
-20 | -0.972 | 0.26077 | 0.003 | -3.726
-19.5 | -0.947 | 0.26898 | 0.003 | -3.52
-19 | -0.92 | 0.25153 | 0.003 | -3.659
-18.5 | -0.895 | 0.24072 | 0.003 | -3.72
-18 | -0.87 | 0.23547 | 0.003 | -3.696
-17.5 | -0.845 | 0.23064 | 0.003 | -3.664
-17 | -0.819 | 0.2249 | 0.003 | -3.64
-16.5 | -0.793 | 0.22063 | 0.003 | -3.595
-16 | -0.768 | 0.21053 | 0.003 | -3.647
-15.5 | -0.742 | 0.20595 | 0.003 | -3.604
-15 | -0.716 | 0.20294 | 0.003 | -3.528
-14.5 | -0.69 | 0.19581 | 0.003 | -3.525
-14 | -0.665 | 0.19167 | 0.003 | -3.467
-13.5 | -0.639 | 0.18253 | 0.003 | -3.5
-13 | -0.612 | 0.17686 | 0.003 | -3.462
-12.5 | -0.586 | 0.17335 | 0.003 | -3.383
-12 | -0.56 | 0.17031 | 0.003 | -3.291
-11.5 | -0.534 | 0.16676 | 0.003 | -3.205
-11 | -0.508 | 0.15328 | 0.003 | -3.313
-10.5 | -0.482 | 0.14952 | 0.003 | -3.222
-10 | -0.456 | 0.14644 | 0.003 | -3.111
-9.5 | -0.429 | 0.1448 | 0.003 | -2.962
-9 | -0.403 | 0.14206 | 0.003 | -2.835
-8.5 | -0.376 | 0.13964 | 0.003 | -2.695
-8 | -0.35 | 0.12947 | 0.003 | -2.701
-7.5 | -0.323 | 0.11904 | 0.003 | -2.716
-7 | -0.297 | 0.11671 | 0.003 | -2.543
-6.5 | -0.27 | 0.07836 | 0.003 | -3.447
-6 | -0.244 | 0.06081 | 0.003 | -4.005
-5.5 | -0.217 | 0.10281 | 0.002 | -2.109
-5 | -0.19 | 0.05448 | 0.002 | -3.492
-4.5 | -0.211 | 0.05518 | 0.002 | -3.816
-4 | -0.228 | 0.04704 | 0.002 | -4.851
-3.5 | -0.199 | 0.04202 | 0.002 | -4.728
-3 | -0.157 | 0.03884 | 0.002 | -4.046
-2.5 | -0.11 | 0.03669 | 0.002 | -2.989
-2 | -0.059 | 0.03646 | 0.002 | -1.609
-1.5 | -0.006 | 0.03528 | 0.002 | -0.157
-1 | 0.049 | 0.03392 | 0.002 | 1.44
-0.5 | 0.104 | 0.03343 | 0.002 | 3.111
0 | 0.198 | 0.00933 | 0.002 | 21.244
0.5 | 0.267 | 0.00954 | 0.002 | 27.987
1 | 0.335 | 0.00924 | 0.002 | 36.247
1.5 | 0.403 | 0.01492 | 0.004 | 27.004
2 | 0.47 | 0.01464 | 0.004 | 32.136
2.5 | 0.538 | 0.0154 | 0.004 | 34.906
3 | 0.604 | 0.01201 | 0.004 | 50.331
3.5 | 0.67 | 0.01305 | 0.003 | 51.344
4 | 0.735 | 0.01363 | 0.003 | 53.939
4.5 | 0.798 | 0.0143 | 0.003 | 55.848
5 | 0.859 | 0.01509 | 0.003 | 56.915
5.5 | 0.915 | 0.01617 | 0.002 | 56.599
6 | 0.963 | 0.01781 | 0.002 | 54.061
6.5 | 1.001 | 0.02072 | 0.002 | 48.318
7 | 1.03 | 0.02545 | 0.001 | 40.471
7.5 | 1.058 | 0.03158 | 0.001 | 33.495
8 | 1.088 | 0.03807 | 0.001 | 28.567
8.5 | 1.121 | 0.04436 | 0 | 25.263
9 | 1.153 | 0.05051 | 0 | 22.836
9.5 | 1.172 | 0.05675 | 0 | 20.649
10 | 1.174 | 0.06352 | 0 | 18.479
10.5 | 1.139 | 0.07172 | -0.001 | 15.883
11 | 0.99 | 0.09443 | -0.001 | 10.482
11.5 | 0.701 | 0.14063 | 0 | 4.987
12 | 0.729 | 0.15052 | -0.001 | 4.843
12.5 | 0.757 | 0.17423 | -0.001 | 4.346
13 | 0.786 | 0.19026 | -0.001 | 4.131
13.5 | 0.815 | 0.20245 | -0.001 | 4.027
14 | 0.844 | 0.21843 | -0.002 | 3.864
14.5 | 0.873 | 0.22968 | -0.002 | 3.802
15 | 0.903 | 0.23881 | -0.002 | 3.781
15.5 | 0.931 | 0.24256 | -0.003 | 3.839
16 | 0.96 | 0.25626 | -0.003 | 3.747
16.5 | 0.989 | 0.26034 | -0.003 | 3.801
17 | 1.017 | 0.26685 | -0.003 | 3.812
17.5 | 1.046 | 0.27726 | -0.004 | 3.774
18 | 1.074 | 0.282 | -0.004 | 3.81
18.5 | 1.103 | 0.28531 | -0.004 | 3.867
19 | 1.131 | 0.2939 | -0.005 | 3.848
19.5 | 1.161 | 0.30582 | -0.005 | 3.795
20 | 1.188 | 0.30161 | -0.005 | 3.939

## 24. Re 250k Mach 0.50 (2)
BIGFOIL.COM POLAR EXPORT
NACA33110.5
NACA33110.5 |  |  |  | Cl Max: | 1.0743 | at alpha= | 7.5 | deg
XFOIL ncrit=9 |  |  |  | L/D Max: | 46.5125 | at alpha= | 4 | deg
Re: | 250000 |  |  | Cd Min: | 0.26286 | at alpha= | -20 | deg
Mach: | 0.5 |  |  | Cl=0 at alpha= | -1.836 | deg
|  |  |  | @ Cl=0.1, Cd= | 0.019297
|  |  |  | @ Cl=0.4, Cd= | 0.015132
|  |  |  | @ Cl=0.6, Cd= | 0.014835
alpha (deg) | Cl | Cd | Cm | Cl/Cd
-20 | -0.768 | 0.26286 | 0.0703 | -2.9217
-19.5 | -0.7461 | 0.25545 | 0.0659 | -2.9207
-19 | -0.7241 | 0.24803 | 0.0615 | -2.9194
-18.5 | -0.7022 | 0.24081 | 0.0567 | -2.916
-17.5 | -0.6593 | 0.22571 | 0.0482 | -2.921
-17 | -0.6374 | 0.21803 | 0.0448 | -2.9235
-16.5 | -0.6159 | 0.21068 | 0.041 | -2.9234
-16 | -0.5947 | 0.20335 | 0.0372 | -2.9245
-15.5 | -0.5751 | 0.19667 | 0.0323 | -2.9242
-14.5 | -0.5342 | 0.18109 | 0.0258 | -2.9499
-14 | -0.5142 | 0.17383 | 0.0227 | -2.9581
-13.5 | -0.4952 | 0.16655 | 0.0195 | -2.9733
-13 | -0.4772 | 0.15941 | 0.0159 | -2.9935
-12.5 | -0.4664 | 0.15346 | 0.0107 | -3.0392
-12 | -0.4496 | 0.14554 | 0.0078 | -3.0892
-11.5 | -0.4286 | 0.13744 | 0.0068 | -3.1185
-11 | -0.413 | 0.13038 | 0.0043 | -3.1677
-10.5 | -0.3998 | 0.12344 | 0.0008 | -3.2388
-10 | -0.3984 | 0.11746 | -0.0061 | -3.3918
-9.5 | -0.3806 | 0.10898 | -0.0067 | -3.4924
-9 | -0.3647 | 0.10168 | -0.0074 | -3.5867
-8.5 | -0.3538 | 0.09478 | -0.0097 | -3.7329
-8 | -0.3456 | 0.0879 | -0.0128 | -3.9317
-7.5 | -0.3457 | 0.08096 | -0.02 | -4.27
-7 | -0.3749 | 0.07543 | -0.0254 | -4.9702
-6.5 | -0.3625 | 0.0671 | -0.023 | -5.4024
-6 | -0.3663 | 0.06138 | -0.0202 | -5.9677
-5.5 | -0.3732 | 0.05646 | -0.0158 | -6.61
-5 | -0.3165 | 0.05196 | -0.0227 | -6.0912
-4.5 | -0.2515 | 0.0407 | -0.0296 | -6.1794
-4 | -0.1888 | 0.03763 | -0.0288 | -5.0173
-3.5 | -0.1538 | 0.03156 | -0.0248 | -4.8733
-3 | -0.1082 | 0.03183 | -0.018 | -3.3993
-2.5 | -0.0664 | 0.02538 | -0.0151 | -2.6162
-2 | -0.0166 | 0.02306 | -0.0109 | -0.71986
-1.5 | 0.034 | 0.0209 | -0.0075 | 1.6268
-1 | 0.1077 | 0.01911 | -0.004 | 5.6358
-0.5 | 0.1702 | 0.01757 | -0.002 | 9.687
0 | 0.2299 | 0.01646 | -0.0001 | 13.9672
0.5 | 0.2864 | 0.01581 | 0.0027 | 18.1151
1 | 0.3413 | 0.01552 | 0.0055 | 21.991
1.5 | 0.3958 | 0.0154 | 0.0082 | 25.7013
2 | 0.4284 | 0.01332 | 0.0153 | 32.1622
3 | 0.7364 | 0.01604 | -0.0167 | 45.9102
3.5 | 0.787 | 0.01699 | -0.0134 | 46.3214
4 | 0.8349 | 0.01795 | -0.0096 | 46.5125
4.5 | 0.8834 | 0.01905 | -0.0057 | 46.3727
5 | 0.9272 | 0.02058 | -0.0013 | 45.0534
5.5 | 0.9695 | 0.02199 | 0.0035 | 44.0882
6 | 1.0113 | 0.0238 | 0.0082 | 42.4916
6.5 | 1.0354 | 0.02622 | 0.0147 | 39.4889
7 | 1.0684 | 0.02814 | 0.0202 | 37.9673
7.5 | 1.0743 | 0.03161 | 0.0274 | 33.9861
8 | 1.0448 | 0.03611 | 0.0362 | 28.9338
8.5 | 1.0385 | 0.03951 | 0.0419 | 26.2845
10 | 0.7616 | 0.09309 | 0.0114 | 8.1813
10.5 | 0.7894 | 0.09656 | 0.0123 | 8.1752
11.5 | 0.7768 | 0.11481 | 0.0045 | 6.766
12 | 0.757 | 0.12675 | -0.0019 | 5.9724
12.5 | 0.7792 | 0.13181 | -0.0027 | 5.9115

## 25. Re 500k Mach 0.00 (1)
BIGFOIL.COM POLAR EXPORT
NACA33110.5
NACA33110.5 |  |  |  | Cl Max: | 1.345 | at alpha= | 12.5 | deg
JavaFoil+Calcfoil stall+Eppler ext transition |  |  |  | L/D Max: | 84.065 | at alpha= | 7 | deg
Re: | 500000 |  |  | Cd Min: | 0.01069 | at alpha= | 3 | deg
Mach: | 0 |  |  | Cl=0 at alpha= | -1.4479 | deg
|  |  |  | @ Cl=0.1, Cd= | 0.017133
|  |  |  | @ Cl=0.4, Cd= | 0.013466
|  |  |  | @ Cl=0.6, Cd= | 0.011045
alpha (deg) | Cl | Cd | Cm | Cl/Cd
-16.5 | -0.458 | 0.17177 | 0.002 | -2.668
-16 | -0.473 | 0.16688 | 0.002 | -2.832
-15.5 | -0.487 | 0.15149 | 0.002 | -3.213
-15 | -0.501 | 0.14386 | 0.002 | -3.48
-14.5 | -0.512 | 0.13977 | 0.002 | -3.663
-14 | -0.522 | 0.13245 | 0.002 | -3.944
-13.5 | -0.532 | 0.12197 | 0.002 | -4.359
-13 | -0.54 | 0.11531 | 0.002 | -4.679
-12.5 | -0.546 | 0.10691 | 0.002 | -5.106
-12 | -0.55 | 0.10245 | 0.002 | -5.371
-11.5 | -0.553 | 0.09526 | 0.002 | -5.8
-11 | -0.553 | 0.08815 | 0.002 | -6.268
-10.5 | -0.55 | 0.08186 | 0.002 | -6.716
-10 | -0.544 | 0.0759 | 0.002 | -7.171
-9.5 | -0.536 | 0.07107 | 0.002 | -7.536
-9 | -0.524 | 0.06639 | 0.002 | -7.891
-8.5 | -0.509 | 0.06176 | 0.002 | -8.235
-8 | -0.49 | 0.05809 | 0.002 | -8.437
-7.5 | -0.468 | 0.05413 | 0.002 | -8.65
-7 | -0.443 | 0.05028 | 0.002 | -8.809
-6.5 | -0.415 | 0.04715 | 0.002 | -8.791
-6 | -0.383 | 0.04439 | 0.002 | -8.629
-5.5 | -0.349 | 0.04189 | 0.002 | -8.325
-5 | -0.312 | 0.03949 | 0.002 | -7.894
-4.5 | -0.272 | 0.03743 | 0.002 | -7.274
-4 | -0.231 | 0.03604 | 0.002 | -6.407
-3.5 | -0.188 | 0.03464 | 0.002 | -5.426
-3 | -0.144 | 0.03338 | 0.002 | -4.303
-2.5 | -0.098 | 0.03247 | 0.002 | -3.025
-2 | -0.052 | 0.0317 | 0.002 | -1.638
-1.5 | -0.005 | 0.03237 | 0.002 | -0.151
-1 | 0.043 | 0.03154 | 0.002 | 1.359
-0.5 | 0.112 | 0.0141 | 0.004 | 7.977
0 | 0.172 | 0.01404 | 0.004 | 12.268
0.5 | 0.232 | 0.01394 | 0.004 | 16.626
1 | 0.291 | 0.01329 | 0.004 | 21.897
1.5 | 0.35 | 0.014 | 0.004 | 25.019
2 | 0.409 | 0.01337 | 0.003 | 30.617
2.5 | 0.468 | 0.01401 | 0.003 | 33.427
3 | 0.527 | 0.01069 | 0.003 | 49.288
3.5 | 0.586 | 0.01096 | 0.003 | 53.415
4 | 0.644 | 0.01131 | 0.003 | 56.951
4.5 | 0.702 | 0.01106 | 0.002 | 63.468
5 | 0.76 | 0.01141 | 0.002 | 66.601
5.5 | 0.817 | 0.01129 | 0.002 | 72.406
6 | 0.874 | 0.01172 | 0.002 | 74.589
6.5 | 0.931 | 0.01171 | 0.002 | 79.493
7 | 0.986 | 0.01173 | 0.001 | 84.065
7.5 | 1.041 | 0.01267 | 0.001 | 82.161
8 | 1.095 | 0.01323 | 0.001 | 82.727
8.5 | 1.146 | 0.01387 | 0 | 82.641
9 | 1.195 | 0.01458 | 0 | 81.965
9.5 | 1.237 | 0.01546 | 0 | 79.986
10 | 1.273 | 0.01668 | 0 | 76.303
10.5 | 1.301 | 0.01844 | -0.001 | 70.525
11 | 1.322 | 0.02099 | -0.001 | 62.978
11.5 | 1.336 | 0.02468 | -0.001 | 54.119
12 | 1.343 | 0.02959 | -0.001 | 45.387
12.5 | 1.345 | 0.03578 | -0.002 | 37.595
13 | 1.309 | 0.05836 | -0.002 | 22.426
13.5 | 1.313 | 0.06511 | -0.002 | 20.169
14 | 1.315 | 0.07147 | -0.002 | 18.401
14.5 | 1.313 | 0.07807 | -0.002 | 16.823
15 | 1.305 | 0.08465 | -0.003 | 15.41
15.5 | 1.292 | 0.09161 | -0.003 | 14.097
16 | 1.275 | 0.09862 | -0.003 | 12.923
16.5 | 1.254 | 0.10595 | -0.003 | 11.832
17 | 1.229 | 0.11358 | -0.004 | 10.824
17.5 | 1.202 | 0.12156 | -0.004 | 9.887

## 26. Re 500k Mach 0.00 (2)
BIGFOIL.COM POLAR EXPORT
NACA33110.5
NACA33110.5 |  |  |  | Cl Max: | 1.5219 | at alpha= | 14.5 | deg
XFOIL ncrit=9 |  |  |  | L/D Max: | 77.8516 | at alpha= | 9.5 | deg
Re: | 500000 |  |  | Cd Min: | 0.22926 | at alpha= | -19.5 | deg
Mach: | 0 |  |  | Cl=0 at alpha= | -1.9178 | deg
|  |  |  | @ Cl=0.1, Cd= | 0.012434
|  |  |  | @ Cl=0.4, Cd= | 0.0091362
|  |  |  | @ Cl=0.6, Cd= | 0.010389
alpha (deg) | Cl | Cd | Cm | Cl/Cd
-19.5 | -0.6714 | 0.22926 | 0.0501 | -2.9286
-19 | -0.6549 | 0.2235 | 0.047 | -2.9302
-18.5 | -0.6387 | 0.21765 | 0.0438 | -2.9345
-18 | -0.6224 | 0.21168 | 0.0406 | -2.9403
-17.5 | -0.6063 | 0.20541 | 0.0373 | -2.9517
-17 | -0.5908 | 0.19869 | 0.0335 | -2.9735
-16.5 | -0.5788 | 0.19224 | 0.0291 | -3.0108
-16 | -0.5635 | 0.18501 | 0.0267 | -3.0458
-15.5 | -0.5477 | 0.17867 | 0.0247 | -3.0654
-15 | -0.5332 | 0.17246 | 0.0222 | -3.0917
-14.5 | -0.5197 | 0.16598 | 0.0195 | -3.1311
-14 | -0.5069 | 0.15935 | 0.0168 | -3.181
-13.5 | -0.4986 | 0.15206 | 0.0123 | -3.279
-13 | -0.4958 | 0.14466 | 0.0073 | -3.4273
-12.5 | -0.4788 | 0.13725 | 0.0072 | -3.4885
-12 | -0.4665 | 0.13084 | 0.0057 | -3.5654
-11.5 | -0.4565 | 0.12424 | 0.0035 | -3.6743
-11 | -0.4479 | 0.11739 | 0.0011 | -3.8155
-10.5 | -0.4408 | 0.11022 | -0.0019 | -3.9993
-10 | -0.4473 | 0.10085 | -0.0102 | -4.4353
-9.5 | -0.4492 | 0.09187 | -0.0154 | -4.8895
-9 | -0.4417 | 0.08546 | -0.0157 | -5.1685
-8.5 | -0.4454 | 0.07845 | -0.0197 | -5.6775
-8 | -0.4605 | 0.07194 | -0.0201 | -6.4012
-7.5 | -0.4618 | 0.06572 | -0.0195 | -7.0268
-7 | -0.4579 | 0.05969 | -0.0174 | -7.6713
-6.5 | -0.4506 | 0.05357 | -0.0119 | -8.4114
-5.5 | -0.3708 | 0.04085 | -0.0155 | -9.0771
-5 | -0.3074 | 0.03425 | -0.0171 | -8.9752
-4.5 | -0.2432 | 0.02982 | -0.0209 | -8.1556
-4 | -0.1935 | 0.02585 | -0.0177 | -7.4855
-3.5 | -0.1527 | 0.02327 | -0.0152 | -6.5621
-3 | -0.1077 | 0.02101 | -0.0114 | -5.1261
-2.5 | -0.0586 | 0.01648 | -0.0081 | -3.5558
-2 | -0.0082 | 0.01402 | -0.0062 | -0.58488
-1.5 | 0.0417 | 0.0131 | -0.0047 | 3.1832
-1 | 0.0914 | 0.01256 | -0.003 | 7.2771
-0.5 | 0.138 | 0.01188 | -0.001 | 11.6162
0 | 0.1857 | 0.01158 | 0.0008 | 16.0363
0.5 | 0.2356 | 0.01148 | 0.0022 | 20.5226
1 | 0.2854 | 0.01134 | 0.0035 | 25.1675
1.5 | 0.3364 | 0.01127 | 0.0047 | 29.8492
2 | 0.387 | 0.00904 | 0.006 | 42.8097
2.5 | 0.5005 | 0.00988 | -0.0056 | 50.6579
3 | 0.6021 | 0.0104 | -0.0154 | 57.8942
3.5 | 0.6841 | 0.01054 | -0.0211 | 64.9051
4 | 0.7281 | 0.01083 | -0.019 | 67.2299
4.5 | 0.7726 | 0.01112 | -0.017 | 69.4784
5 | 0.8172 | 0.01138 | -0.0149 | 71.8102
5.5 | 0.8598 | 0.01193 | -0.0126 | 72.0704
6 | 0.9047 | 0.01218 | -0.0105 | 74.2775
6.5 | 0.9487 | 0.01253 | -0.0084 | 75.7143
7 | 0.9909 | 0.01317 | -0.006 | 75.2392
7.5 | 1.0352 | 0.01351 | -0.004 | 76.6247
8 | 1.0788 | 0.01391 | -0.0019 | 77.5557
8.5 | 1.1204 | 0.01464 | 0.0005 | 76.5301
9 | 1.1642 | 0.015 | 0.0025 | 77.6133
9.5 | 1.2067 | 0.0155 | 0.0046 | 77.8516
10 | 1.2477 | 0.0162 | 0.0068 | 77.0185
10.5 | 1.2899 | 0.01664 | 0.0089 | 77.518
11 | 1.3296 | 0.01719 | 0.0112 | 77.3473
11.5 | 1.3699 | 0.0176 | 0.0134 | 77.8352
12 | 1.4081 | 0.01826 | 0.0157 | 77.1139
12.5 | 1.4418 | 0.01908 | 0.0186 | 75.566
13 | 1.4738 | 0.01994 | 0.0216 | 73.9117
13.5 | 1.4971 | 0.02099 | 0.0259 | 71.3244
14 | 1.5143 | 0.02249 | 0.0303 | 67.3321
14.5 | 1.5219 | 0.02487 | 0.0344 | 61.1942
15 | 1.5212 | 0.0284 | 0.0373 | 53.5634
15.5 | 1.5034 | 0.03453 | 0.0377 | 43.539
16 | 1.4726 | 0.04394 | 0.0344 | 33.5139
16.5 | 1.4256 | 0.05688 | 0.0283 | 25.0633
17 | 1.3673 | 0.07186 | 0.0215 | 19.0273
17.5 | 1.3063 | 0.08757 | 0.0144 | 14.9172
18 | 1.2529 | 0.10279 | 0.0074 | 12.1889
18.5 | 1.2046 | 0.11783 | 0.0001 | 10.2232
19 | 1.1737 | 0.13047 | -0.0061 | 8.9959
19.5 | 1.1478 | 0.14253 | -0.0124 | 8.053

## 27. Re 500k Mach 0.10 (1)
BIGFOIL.COM POLAR EXPORT
NACA33110.5
NACA33110.5 |  |  |  | Cl Max: | 1.34 | at alpha= | 12.5 | deg
JavaFoil+Calcfoil stall+Eppler ext transition |  |  |  | L/D Max: | 87.047 | at alpha= | 7 | deg
Re: | 500000 |  |  | Cd Min: | 0.01071 | at alpha= | 3 | deg
Mach: | 0.1 |  |  | Cl=0 at alpha= | -1.4479 | deg
|  |  |  | @ Cl=0.1, Cd= | 0.017387
|  |  |  | @ Cl=0.4, Cd= | 0.013509
|  |  |  | @ Cl=0.6, Cd= | 0.011119
alpha (deg) | Cl | Cd | Cm | Cl/Cd
-16 | -0.429 | 0.16528 | 0.002 | -2.593
-15.5 | -0.445 | 0.15779 | 0.002 | -2.822
-15 | -0.462 | 0.15464 | 0.002 | -2.985
-14.5 | -0.476 | 0.14094 | 0.002 | -3.375
-14 | -0.489 | 0.13491 | 0.002 | -3.624
-13.5 | -0.501 | 0.12794 | 0.002 | -3.916
-13 | -0.512 | 0.11852 | 0.002 | -4.318
-12.5 | -0.521 | 0.11117 | 0.002 | -4.686
-12 | -0.528 | 0.10414 | 0.002 | -5.073
-11.5 | -0.533 | 0.09589 | 0.002 | -5.561
-11 | -0.536 | 0.08991 | 0.002 | -5.961
-10.5 | -0.536 | 0.08328 | 0.002 | -6.435
-10 | -0.533 | 0.07822 | 0.002 | -6.812
-9.5 | -0.526 | 0.07252 | 0.002 | -7.258
-9 | -0.517 | 0.06758 | 0.002 | -7.645
-8.5 | -0.503 | 0.0626 | 0.002 | -8.039
-8 | -0.486 | 0.05859 | 0.002 | -8.3
-7.5 | -0.466 | 0.05443 | 0.002 | -8.556
-7 | -0.441 | 0.05078 | 0.002 | -8.693
-6.5 | -0.414 | 0.04746 | 0.002 | -8.718
-6 | -0.383 | 0.04482 | 0.002 | -8.545
-5.5 | -0.349 | 0.04204 | 0.002 | -8.303
-5 | -0.312 | 0.03961 | 0.002 | -7.885
-4.5 | -0.273 | 0.03758 | 0.002 | -7.265
-4 | -0.232 | 0.03615 | 0.002 | -6.407
-3.5 | -0.189 | 0.03469 | 0.002 | -5.438
-3 | -0.144 | 0.03352 | 0.002 | -4.303
-2.5 | -0.099 | 0.03256 | 0.002 | -3.029
-2 | -0.052 | 0.03176 | 0.002 | -1.642
-1.5 | -0.005 | 0.03243 | 0.002 | -0.151
-1 | 0.043 | 0.03167 | 0.002 | 1.359
-0.5 | 0.113 | 0.01413 | 0.004 | 7.999
0 | 0.173 | 0.01407 | 0.004 | 12.303
0.5 | 0.233 | 0.01338 | 0.004 | 17.406
1 | 0.293 | 0.0133 | 0.004 | 21.999
1.5 | 0.352 | 0.01407 | 0.004 | 25.025
2 | 0.411 | 0.01338 | 0.004 | 30.75
2.5 | 0.471 | 0.01402 | 0.003 | 33.558
3 | 0.53 | 0.01071 | 0.003 | 49.439
3.5 | 0.588 | 0.01105 | 0.003 | 53.241
4 | 0.647 | 0.01139 | 0.003 | 56.822
4.5 | 0.705 | 0.01111 | 0.002 | 63.469
5 | 0.763 | 0.01149 | 0.002 | 66.422
5.5 | 0.821 | 0.01135 | 0.002 | 72.336
6 | 0.878 | 0.0113 | 0.002 | 77.731
6.5 | 0.935 | 0.01133 | 0.002 | 82.51
7 | 0.991 | 0.01138 | 0.001 | 87.047
7.5 | 1.046 | 0.01277 | 0.001 | 81.904
8 | 1.099 | 0.01334 | 0.001 | 82.367
8.5 | 1.151 | 0.014 | 0 | 82.161
9 | 1.199 | 0.01476 | 0 | 81.248
9.5 | 1.24 | 0.0157 | 0 | 78.989
10 | 1.275 | 0.017 | 0 | 74.966
10.5 | 1.301 | 0.01894 | -0.001 | 68.717
11 | 1.321 | 0.02178 | -0.001 | 60.645
11.5 | 1.333 | 0.02576 | -0.001 | 51.749
12 | 1.339 | 0.03101 | -0.001 | 43.168
12.5 | 1.34 | 0.03746 | -0.002 | 35.776
13 | 1.304 | 0.06018 | -0.002 | 21.668
13.5 | 1.307 | 0.06675 | -0.002 | 19.587
14 | 1.307 | 0.07326 | -0.002 | 17.845
14.5 | 1.303 | 0.07997 | -0.002 | 16.291
15 | 1.291 | 0.08676 | -0.003 | 14.881
15.5 | 1.275 | 0.09376 | -0.003 | 13.596
16 | 1.254 | 0.10117 | -0.003 | 12.392
16.5 | 1.229 | 0.10867 | -0.003 | 11.307
17 | 1.2 | 0.11633 | -0.004 | 10.316
17.5 | 1.168 | 0.12462 | -0.004 | 9.373

## 28. Re 500k Mach 0.10 (2)
BIGFOIL.COM POLAR EXPORT
NACA33110.5
NACA33110.5 |  |  |  | Cl Max: | 1.5198 | at alpha= | 14.5 | deg
XFOIL ncrit=9 |  |  |  | L/D Max: | 77.2937 | at alpha= | 9 | deg
Re: | 500000 |  |  | Cd Min: | 0.22996 | at alpha= | -19.5 | deg
Mach: | 0.1 |  |  | Cl=0 at alpha= | -1.9173 | deg
|  |  |  | @ Cl=0.1, Cd= | 0.012485
|  |  |  | @ Cl=0.4, Cd= | 0.0091579
|  |  |  | @ Cl=0.6, Cd= | 0.010438
alpha (deg) | Cl | Cd | Cm | Cl/Cd
-19.5 | -0.6732 | 0.22996 | 0.0505 | -2.9275
-19 | -0.6567 | 0.22416 | 0.0474 | -2.9296
-18.5 | -0.6402 | 0.21827 | 0.0442 | -2.9331
-18 | -0.6237 | 0.21225 | 0.0409 | -2.9385
-17.5 | -0.6075 | 0.20595 | 0.0377 | -2.9497
-17 | -0.5918 | 0.19922 | 0.0338 | -2.9706
-16.5 | -0.5796 | 0.19278 | 0.0293 | -3.0065
-16 | -0.5637 | 0.18552 | 0.027 | -3.0385
-15.5 | -0.5479 | 0.17919 | 0.025 | -3.0576
-15 | -0.5333 | 0.17294 | 0.0224 | -3.0837
-14.5 | -0.5195 | 0.16642 | 0.0197 | -3.1216
-14 | -0.5065 | 0.15977 | 0.0169 | -3.1702
-13.5 | -0.4984 | 0.15251 | 0.0123 | -3.268
-12.5 | -0.4772 | 0.13778 | 0.0075 | -3.4635
-12 | -0.465 | 0.13134 | 0.006 | -3.5404
-11.5 | -0.4548 | 0.12472 | 0.0037 | -3.6466
-11 | -0.4461 | 0.11785 | 0.0012 | -3.7853
-10.5 | -0.4388 | 0.11062 | -0.0018 | -3.9667
-10 | -0.4451 | 0.10136 | -0.0102 | -4.3913
-9.5 | -0.444 | 0.09292 | -0.0137 | -4.7783
-9 | -0.4356 | 0.08658 | -0.0142 | -5.0312
-8.5 | -0.4362 | 0.07972 | -0.0179 | -5.4717
-8 | -0.4545 | 0.07272 | -0.0199 | -6.25
-7.5 | -0.4575 | 0.06637 | -0.0197 | -6.8932
-7 | -0.4549 | 0.06023 | -0.0178 | -7.5527
-6.5 | -0.4489 | 0.0541 | -0.0125 | -8.2976
-5.5 | -0.3705 | 0.04126 | -0.0159 | -8.9796
-5 | -0.3061 | 0.03458 | -0.0178 | -8.8519
-4.5 | -0.2424 | 0.03007 | -0.0215 | -8.0612
-4 | -0.1937 | 0.02617 | -0.0179 | -7.4016
-3.5 | -0.1533 | 0.02347 | -0.0153 | -6.5317
-3 | -0.1081 | 0.02125 | -0.0115 | -5.0871
-2.5 | -0.0626 | 0.01921 | -0.0095 | -3.2587
-2 | -0.0083 | 0.01415 | -0.0063 | -0.58657
-1.5 | 0.0419 | 0.01322 | -0.0047 | 3.1694
-1 | 0.0918 | 0.0126 | -0.003 | 7.2857
-0.5 | 0.1389 | 0.01194 | -0.001 | 11.6332
0 | 0.1869 | 0.01165 | 0.0008 | 16.0429
0.5 | 0.2369 | 0.01152 | 0.0022 | 20.5642
1 | 0.287 | 0.0114 | 0.0036 | 25.1754
1.5 | 0.3382 | 0.01133 | 0.0048 | 29.85
2 | 0.3825 | 0.00903 | 0.0075 | 42.3588
2.5 | 0.5029 | 0.00991 | -0.0054 | 50.7467
3 | 0.6041 | 0.01046 | -0.015 | 57.7533
3.5 | 0.6882 | 0.01059 | -0.0211 | 64.9858
4 | 0.7321 | 0.01094 | -0.0189 | 66.9196
4.5 | 0.7772 | 0.01117 | -0.0168 | 69.5792
5 | 0.822 | 0.01145 | -0.0147 | 71.7904
5.5 | 0.8651 | 0.01198 | -0.0123 | 72.212
6 | 0.91 | 0.01226 | -0.0102 | 74.2251
6.5 | 0.9542 | 0.01263 | -0.008 | 75.5503
7 | 0.9969 | 0.01325 | -0.0056 | 75.2377
7.5 | 1.0413 | 0.01362 | -0.0034 | 76.4537
8 | 1.0849 | 0.01405 | -0.0012 | 77.2171
8.5 | 1.1271 | 0.01475 | 0.0012 | 76.4136
9 | 1.171 | 0.01515 | 0.0033 | 77.2937
9.5 | 1.2132 | 0.01572 | 0.0056 | 77.1756
10 | 1.2549 | 0.01638 | 0.0079 | 76.6117
10.5 | 1.297 | 0.01685 | 0.0101 | 76.9733
11 | 1.337 | 0.0174 | 0.0125 | 76.8391
11.5 | 1.3757 | 0.01794 | 0.0151 | 76.6834
12 | 1.4147 | 0.01855 | 0.0175 | 76.2642
12.5 | 1.4484 | 0.01938 | 0.0205 | 74.7368
13 | 1.4747 | 0.02041 | 0.0246 | 72.2538
13.5 | 1.4966 | 0.02157 | 0.029 | 69.3834
14 | 1.5119 | 0.02334 | 0.0332 | 64.7772
14.5 | 1.5198 | 0.02593 | 0.0368 | 58.6116
15 | 1.5113 | 0.03047 | 0.039 | 49.5996
15.5 | 1.4872 | 0.03805 | 0.0377 | 39.0854
16 | 1.4504 | 0.04892 | 0.033 | 29.6484
16.5 | 1.3949 | 0.06329 | 0.0262 | 22.0398
17 | 1.3339 | 0.07863 | 0.0193 | 16.9643
17.5 | 1.2775 | 0.09382 | 0.0123 | 13.6165
18 | 1.2301 | 0.10826 | 0.0055 | 11.3625
18.5 | 1.1858 | 0.12278 | -0.0016 | 9.6579
19 | 1.1587 | 0.13484 | -0.0077 | 8.5931
19.5 | 1.1374 | 0.14622 | -0.0138 | 7.7787

## 29. Re 500k Mach 0.25 (1)
BIGFOIL.COM POLAR EXPORT
NACA33110.5
NACA33110.5 |  |  |  | Cl Max: | 1.313 | at alpha= | 11.5 | deg
JavaFoil+Calcfoil stall+Eppler ext transition |  |  |  | L/D Max: | 84.386 | at alpha= | 6.5 | deg
Re: | 500000 |  |  | Cd Min: | 0.01071 | at alpha= | 3.5 | deg
Mach: | 0.25 |  |  | Cl=0 at alpha= | -1.449 | deg
|  |  |  | @ Cl=0.1, Cd= | 0.029659
|  |  |  | @ Cl=0.4, Cd= | 0.013622
|  |  |  | @ Cl=0.6, Cd= | 0.01073
alpha (deg) | Cl | Cd | Cm | Cl/Cd
-13.5 | -0.198 | 0.1432 | 0.003 | -1.386
-13 | -0.248 | 0.19342 | 0.003 | -1.282
-12.5 | -0.29 | 0.12613 | 0.003 | -2.303
-12 | -0.328 | 0.11742 | 0.002 | -2.792
-11.5 | -0.361 | 0.10734 | 0.002 | -3.363
-11 | -0.39 | 0.10707 | 0.002 | -3.639
-10.5 | -0.414 | 0.09908 | 0.002 | -4.175
-10 | -0.433 | 0.08872 | 0.002 | -4.876
-9.5 | -0.446 | 0.08193 | 0.002 | -5.444
-9 | -0.454 | 0.07448 | 0.002 | -6.093
-8.5 | -0.456 | 0.0693 | 0.002 | -6.577
-8 | -0.452 | 0.06277 | 0.002 | -7.198
-7.5 | -0.442 | 0.0579 | 0.002 | -7.632
-7 | -0.426 | 0.05358 | 0.002 | -7.956
-6.5 | -0.405 | 0.04972 | 0.002 | -8.154
-6 | -0.379 | 0.04626 | 0.002 | -8.203
-5.5 | -0.349 | 0.04336 | 0.002 | -8.051
-5 | -0.315 | 0.04064 | 0.002 | -7.742
-4.5 | -0.276 | 0.03827 | 0.002 | -7.221
-4 | -0.235 | 0.03676 | 0.002 | -6.404
-3.5 | -0.192 | 0.03522 | 0.002 | -5.46
-3 | -0.147 | 0.03391 | 0.002 | -4.345
-2.5 | -0.101 | 0.03291 | 0.002 | -3.068
-2 | -0.053 | 0.03217 | 0.002 | -1.661
-1.5 | -0.005 | 0.03272 | 0.002 | -0.154
-1 | 0.044 | 0.03133 | 0.002 | 1.409
-0.5 | 0.094 | 0.03089 | 0.003 | 3.049
0 | 0.178 | 0.01365 | 0.004 | 13.02
0.5 | 0.239 | 0.0136 | 0.004 | 17.598
1 | 0.3 | 0.01357 | 0.004 | 22.144
1.5 | 0.362 | 0.01359 | 0.004 | 26.609
2 | 0.422 | 0.01364 | 0.004 | 30.977
2.5 | 0.483 | 0.01366 | 0.003 | 35.374
3 | 0.544 | 0.01101 | 0.003 | 49.388
3.5 | 0.604 | 0.01071 | 0.003 | 56.402
4 | 0.664 | 0.01104 | 0.003 | 60.151
4.5 | 0.724 | 0.01132 | 0.003 | 63.953
5 | 0.783 | 0.01122 | 0.002 | 69.829
5.5 | 0.842 | 0.01127 | 0.002 | 74.758
6 | 0.9 | 0.01126 | 0.002 | 79.952
6.5 | 0.958 | 0.01135 | 0.002 | 84.386
7 | 1.014 | 0.01276 | 0.001 | 79.483
7.5 | 1.069 | 0.01335 | 0.001 | 80.106
8 | 1.122 | 0.01402 | 0.001 | 80.028
8.5 | 1.172 | 0.01484 | 0.001 | 79.012
9 | 1.218 | 0.01587 | 0 | 76.738
9.5 | 1.253 | 0.01735 | 0 | 72.2
10 | 1.28 | 0.01958 | 0 | 65.372
10.5 | 1.298 | 0.02279 | -0.001 | 56.937
11 | 1.309 | 0.02733 | -0.001 | 47.881
11.5 | 1.313 | 0.03308 | -0.001 | 39.695
12 | 1.311 | 0.03996 | -0.001 | 32.803
12.5 | 1.274 | 0.06249 | -0.002 | 20.393
13 | 1.27 | 0.06956 | -0.002 | 18.263
13.5 | 1.26 | 0.07667 | -0.002 | 16.435
14 | 1.243 | 0.08374 | -0.002 | 14.846
14.5 | 1.218 | 0.09128 | -0.002 | 13.346
15 | 1.18 | 0.0994 | -0.003 | 11.875
15.5 | 1.134 | 0.10798 | -0.003 | 10.5
16 | 1.079 | 0.11698 | -0.003 | 9.222
16.5 | 1.015 | 0.12779 | -0.003 | 7.943

## 30. Re 500k Mach 0.25 (2)
BIGFOIL.COM POLAR EXPORT
NACA33110.5
NACA33110.5 |  |  |  | Cl Max: | 1.4955 | at alpha= | 13.5 | deg
XFOIL ncrit=9 |  |  |  | L/D Max: | 75.1189 | at alpha= | 7.5 | deg
Re: | 500000 |  |  | Cd Min: | 0.24094 | at alpha= | -20 | deg
Mach: | 0.25 |  |  | Cl=0 at alpha= | -1.9131 | deg
|  |  |  | @ Cl=0.1, Cd= | 0.01287
|  |  |  | @ Cl=0.4, Cd= | 0.0096093
|  |  |  | @ Cl=0.6, Cd= | 0.010541
alpha (deg) | Cl | Cd | Cm | Cl/Cd
-20 | -0.7026 | 0.24094 | 0.0554 | -2.9161
-19.5 | -0.6843 | 0.23392 | 0.0531 | -2.9254
-19 | -0.6667 | 0.22792 | 0.0497 | -2.9251
-18.5 | -0.6493 | 0.22178 | 0.0463 | -2.9277
-18 | -0.6318 | 0.21548 | 0.0429 | -2.9321
-17.5 | -0.6145 | 0.20896 | 0.0394 | -2.9408
-17 | -0.5982 | 0.20225 | 0.0352 | -2.9577
-16 | -0.5664 | 0.18835 | 0.0288 | -3.0072
-15.5 | -0.55 | 0.18196 | 0.0264 | -3.0226
-15 | -0.5344 | 0.17555 | 0.0236 | -3.0441
-14.5 | -0.5195 | 0.16885 | 0.0207 | -3.0767
-14 | -0.5052 | 0.16196 | 0.0176 | -3.1193
-13.5 | -0.4979 | 0.15502 | 0.0126 | -3.2118
-13 | -0.4853 | 0.14736 | 0.0102 | -3.2933
-12.5 | -0.4702 | 0.14049 | 0.009 | -3.3469
-12 | -0.4577 | 0.13391 | 0.0069 | -3.418
-11.5 | -0.4468 | 0.12716 | 0.0045 | -3.5137
-11 | -0.4371 | 0.12012 | 0.0019 | -3.6389
-10.5 | -0.4321 | 0.1124 | -0.003 | -3.8443
-10 | -0.4344 | 0.10401 | -0.0097 | -4.1765
-9.5 | -0.4208 | 0.09721 | -0.0085 | -4.3288
-9 | -0.4135 | 0.09064 | -0.0105 | -4.562
-8.5 | -0.4094 | 0.08393 | -0.0135 | -4.8779
-8 | -0.4167 | 0.07598 | -0.0194 | -5.4843
-7.5 | -0.4328 | 0.06941 | -0.0201 | -6.2354
-7 | -0.4391 | 0.06254 | -0.0197 | -7.0211
-6.5 | -0.4395 | 0.05654 | -0.0153 | -7.7733
-6 | -0.4222 | 0.04981 | -0.0138 | -8.4762
-5.5 | -0.367 | 0.04337 | -0.0183 | -8.4621
-5 | -0.3001 | 0.0363 | -0.0213 | -8.2672
-4.5 | -0.2392 | 0.03141 | -0.0243 | -7.6154
-4 | -0.1944 | 0.02812 | -0.0192 | -6.9132
-3.5 | -0.1563 | 0.02459 | -0.0163 | -6.3562
-3 | -0.107 | 0.02415 | -0.0121 | -4.4306
-2 | -0.009 | 0.01544 | -0.0064 | -0.5829
-1.5 | 0.0428 | 0.01393 | -0.0049 | 3.0725
-1 | 0.0945 | 0.01294 | -0.0031 | 7.3029
-0.5 | 0.1438 | 0.01231 | -0.0011 | 11.6816
0 | 0.1954 | 0.01216 | 0.0006 | 16.0691
0.5 | 0.2448 | 0.01173 | 0.0025 | 20.8696
1 | 0.2966 | 0.01157 | 0.004 | 25.6353
1.5 | 0.3493 | 0.01154 | 0.0054 | 30.2686
2 | 0.3742 | 0.0095 | 0.0117 | 39.3895
2.5 | 0.5135 | 0.01009 | -0.0037 | 50.892
3 | 0.617 | 0.01063 | -0.0131 | 58.0433
3.5 | 0.7104 | 0.01095 | -0.0205 | 64.8767
4 | 0.7563 | 0.01125 | -0.0182 | 67.2267
4.5 | 0.8026 | 0.01152 | -0.0159 | 69.6701
5 | 0.847 | 0.01209 | -0.0132 | 70.0579
5.5 | 0.8936 | 0.01236 | -0.0108 | 72.2977
6 | 0.9393 | 0.01275 | -0.0083 | 73.6706
6.5 | 0.9832 | 0.01344 | -0.0055 | 73.1548
7 | 1.0291 | 0.01381 | -0.0029 | 74.5185
7.5 | 1.0742 | 0.0143 | -0.0002 | 75.1189
8 | 1.1177 | 0.01505 | 0.0027 | 74.2658
8.5 | 1.1627 | 0.01555 | 0.0054 | 74.7717
9 | 1.2063 | 0.01615 | 0.0083 | 74.6935
9.5 | 1.249 | 0.01696 | 0.0113 | 73.6439
10 | 1.2919 | 0.01753 | 0.0143 | 73.6965
10.5 | 1.3313 | 0.01844 | 0.0176 | 72.1963
11 | 1.372 | 0.01882 | 0.0209 | 72.9012
11.5 | 1.4086 | 0.01958 | 0.0245 | 71.9408
12 | 1.4365 | 0.02056 | 0.0294 | 69.8687
12.5 | 1.4615 | 0.0216 | 0.0343 | 67.662
13 | 1.483 | 0.02316 | 0.0386 | 64.0328
13.5 | 1.4955 | 0.02562 | 0.0423 | 58.3724
14 | 1.4949 | 0.02975 | 0.0444 | 50.2487
14.5 | 1.4785 | 0.03662 | 0.0434 | 40.3741
15 | 1.4398 | 0.04761 | 0.0383 | 30.2415
15.5 | 1.3875 | 0.06104 | 0.0319 | 22.731
16 | 1.3278 | 0.07549 | 0.0251 | 17.5891
16.5 | 1.2693 | 0.09027 | 0.018 | 14.0611
17 | 1.2192 | 0.1046 | 0.011 | 11.6558
17.5 | 1.1781 | 0.11821 | 0.0041 | 9.9662
18 | 1.147 | 0.13075 | -0.0024 | 8.7725
18.5 | 1.1221 | 0.14268 | -0.0089 | 7.8645

## 31. Re 500k Mach 0.50 (1)
BIGFOIL.COM POLAR EXPORT
NACA33110.5
NACA33110.5 |  |  |  | Cl Max: | 1.212 | at alpha= | 9.5 | deg
JavaFoil+Calcfoil stall+Eppler ext transition |  |  |  | L/D Max: | 73.594 | at alpha= | 4.5 | deg
Re: | 500000 |  |  | Cd Min: | 0.00855 | at alpha= | 0 | deg
Mach: | 0.5 |  |  | Cl=0 at alpha= | -1.4454 | deg
|  |  |  | @ Cl=0.1, Cd= | 0.032031
|  |  |  | @ Cl=0.4, Cd= | 0.014017
|  |  |  | @ Cl=0.6, Cd= | 0.01109
alpha (deg) | Cl | Cd | Cm | Cl/Cd
-20 | -0.972 | 0.22353 | 0.003 | -4.347
-19.5 | -0.947 | 0.21988 | 0.003 | -4.306
-19 | -0.92 | 0.21427 | 0.003 | -4.296
-18.5 | -0.895 | 0.20485 | 0.003 | -4.371
-18 | -0.87 | 0.19977 | 0.003 | -4.356
-17.5 | -0.845 | 0.19503 | 0.003 | -4.333
-17 | -0.819 | 0.18948 | 0.003 | -4.321
-16.5 | -0.793 | 0.18535 | 0.003 | -4.28
-16 | -0.768 | 0.17656 | 0.003 | -4.349
-15.5 | -0.742 | 0.17212 | 0.003 | -4.313
-15 | -0.716 | 0.17002 | 0.003 | -4.212
-14.5 | -0.69 | 0.16142 | 0.003 | -4.277
-14 | -0.665 | 0.1574 | 0.003 | -4.223
-13.5 | -0.639 | 0.14961 | 0.003 | -4.27
-13 | -0.612 | 0.14873 | 0.003 | -4.117
-12.5 | -0.586 | 0.14522 | 0.003 | -4.038
-12 | -0.56 | 0.14213 | 0.003 | -3.943
-11.5 | -0.534 | 0.13861 | 0.003 | -3.856
-11 | -0.508 | 0.12707 | 0.003 | -3.997
-10.5 | -0.482 | 0.12358 | 0.003 | -3.899
-10 | -0.456 | 0.12063 | 0.003 | -3.777
-9.5 | -0.429 | 0.11975 | 0.003 | -3.582
-9 | -0.403 | 0.11548 | 0.003 | -3.488
-8.5 | -0.376 | 0.11295 | 0.003 | -3.333
-8 | -0.35 | 0.08807 | 0.003 | -3.971
-7.5 | -0.323 | 0.06613 | 0.003 | -4.89
-7 | -0.297 | 0.05714 | 0.003 | -5.196
-6.5 | -0.27 | 0.06612 | 0.003 | -4.086
-6 | -0.244 | 0.05363 | 0.003 | -4.542
-5.5 | -0.217 | 0.05996 | 0.003 | -3.617
-5 | -0.19 | 0.04803 | 0.003 | -3.962
-4.5 | -0.211 | 0.04829 | 0.002 | -4.362
-4 | -0.228 | 0.0426 | 0.002 | -5.357
-3.5 | -0.199 | 0.03873 | 0.002 | -5.131
-3 | -0.157 | 0.03595 | 0.002 | -4.372
-2.5 | -0.11 | 0.0343 | 0.002 | -3.198
-2 | -0.059 | 0.0343 | 0.002 | -1.712
-1.5 | -0.006 | 0.03337 | 0.002 | -0.166
-1 | 0.049 | 0.03256 | 0.002 | 1.502
-0.5 | 0.104 | 0.03199 | 0.003 | 3.26
0 | 0.198 | 0.00855 | 0.003 | 23.2
0.5 | 0.267 | 0.01386 | 0.005 | 19.255
1 | 0.335 | 0.01395 | 0.004 | 24.015
1.5 | 0.403 | 0.01402 | 0.004 | 28.757
2 | 0.471 | 0.01411 | 0.004 | 33.348
2.5 | 0.538 | 0.0137 | 0.004 | 39.263
3 | 0.605 | 0.01088 | 0.004 | 55.612
3.5 | 0.671 | 0.0108 | 0.003 | 62.171
4 | 0.737 | 0.01082 | 0.003 | 68.158
4.5 | 0.802 | 0.0109 | 0.003 | 73.594
5 | 0.866 | 0.01241 | 0.003 | 69.785
5.5 | 0.928 | 0.01307 | 0.002 | 71.023
6 | 0.988 | 0.01384 | 0.002 | 71.371
6.5 | 1.044 | 0.01483 | 0.002 | 70.395
7 | 1.093 | 0.01618 | 0.001 | 67.559
7.5 | 1.134 | 0.01834 | 0.001 | 61.833
8 | 1.165 | 0.02187 | 0.001 | 53.281
8.5 | 1.189 | 0.02715 | 0.001 | 43.8
9 | 1.208 | 0.03398 | 0 | 35.557
9.5 | 1.212 | 0.04174 | 0 | 29.027
10 | 1.201 | 0.05001 | 0 | 24.013
10.5 | 1.156 | 0.05926 | -0.001 | 19.501
11 | 0.993 | 0.08545 | -0.001 | 11.623
11.5 | 0.701 | 0.12006 | 0 | 5.843
12 | 0.729 | 0.12671 | -0.001 | 5.753
12.5 | 0.757 | 0.14336 | -0.001 | 5.282
13 | 0.786 | 0.15316 | -0.001 | 5.132
13.5 | 0.815 | 0.1657 | -0.001 | 4.921
14 | 0.844 | 0.17628 | -0.002 | 4.789
14.5 | 0.873 | 0.18427 | -0.002 | 4.74

## 32. Re 500k Mach 0.50 (2)
BIGFOIL.COM POLAR EXPORT
NACA33110.5
NACA33110.5 |  |  |  | Cl Max: | 1.2669 | at alpha= | 9 | deg
XFOIL ncrit=9 |  |  |  | L/D Max: | 66.2309 | at alpha= | 4.5 | deg
Re: | 500000 |  |  | Cd Min: | 0.13316 | at alpha= | 14 | deg
Mach: | 0.5 |  |  | Cl=0 at alpha= | -99 | deg
|  |  |  | @ Cl=0.1, Cd= | 0.01321
|  |  |  | @ Cl=0.4, Cd= | 0.012563
|  |  |  | @ Cl=0.6, Cd= | 0.011433
alpha (deg) | Cl | Cd | Cm | Cl/Cd
0 | 0.2264 | 0.01321 | 0.001 | 17.1385
0.5 | 0.2821 | 0.01273 | 0.0038 | 22.1603
1 | 0.3399 | 0.01272 | 0.0061 | 26.7217
1.5 | 0.3985 | 0.01256 | 0.0083 | 31.7277
2 | 0.4565 | 0.01267 | 0.0105 | 36.03
2.5 | 0.5443 | 0.01099 | 0.0073 | 49.5268
3 | 0.6713 | 0.012 | -0.0036 | 55.9417
3.5 | 0.7954 | 0.01264 | -0.0142 | 62.9272
4 | 0.8612 | 0.01322 | -0.0134 | 65.1437
4.5 | 0.912 | 0.01377 | -0.0095 | 66.2309
5 | 0.9606 | 0.01456 | -0.0052 | 65.9753
5.5 | 1.0099 | 0.01527 | -0.0007 | 66.1362
6 | 1.0578 | 0.01607 | 0.0041 | 65.8245
6.5 | 1.1026 | 0.01711 | 0.0094 | 64.4418
7 | 1.1456 | 0.01824 | 0.0151 | 62.807
7.5 | 1.1875 | 0.0193 | 0.021 | 61.5285
8 | 1.2212 | 0.02089 | 0.0276 | 58.4586
8.5 | 1.2474 | 0.02266 | 0.0348 | 55.0485
9 | 1.2669 | 0.02405 | 0.0431 | 52.6778
9.5 | 1.2665 | 0.02707 | 0.0504 | 46.7861
10 | 1.2581 | 0.03164 | 0.054 | 39.763
10.5 | 1.261 | 0.03661 | 0.0544 | 34.4441
11 | 1.2166 | 0.0473 | 0.0488 | 25.7209
11.5 | 1.0493 | 0.07343 | 0.0301 | 14.2898
12 | 1.0873 | 0.07555 | 0.0317 | 14.3918
12.5 | 0.9499 | 0.10074 | 0.0156 | 9.4292
13 | 0.8974 | 0.11676 | 0.0066 | 7.6859
13.5 | 0.934 | 0.11893 | 0.0072 | 7.8534
14 | 0.901 | 0.13316 | -0.0007 | 6.7663

## 33. Re 750k Mach 0.00 (1)
BIGFOIL.COM POLAR EXPORT
NACA33110.5
NACA33110.5 |  |  |  | Cl Max: | 1.375 | at alpha= | 12.5 | deg
JavaFoil+Calcfoil stall+Eppler ext transition |  |  |  | L/D Max: | 99.098 | at alpha= | 8 | deg
Re: | 750000 |  |  | Cd Min: | 0.01001 | at alpha= | 3.5 | deg
Mach: | 0 |  |  | Cl=0 at alpha= | -1.4569 | deg
|  |  |  | @ Cl=0.1, Cd= | 0.013162
|  |  |  | @ Cl=0.4, Cd= | 0.013463
|  |  |  | @ Cl=0.6, Cd= | 0.01007
alpha (deg) | Cl | Cd | Cm | Cl/Cd
-16.5 | -0.459 | 0.15686 | 0.002 | -2.923
-16 | -0.473 | 0.14983 | 0.002 | -3.156
-15.5 | -0.487 | 0.14443 | 0.002 | -3.373
-15 | -0.501 | 0.13587 | 0.002 | -3.686
-14.5 | -0.512 | 0.12949 | 0.002 | -3.956
-14 | -0.523 | 0.12191 | 0.002 | -4.287
-13.5 | -0.532 | 0.11462 | 0.002 | -4.641
-13 | -0.54 | 0.10844 | 0.002 | -4.978
-12.5 | -0.546 | 0.09985 | 0.002 | -5.469
-12 | -0.55 | 0.09665 | 0.002 | -5.696
-11.5 | -0.553 | 0.09004 | 0.002 | -6.138
-11 | -0.553 | 0.08337 | 0.002 | -6.629
-10.5 | -0.55 | 0.07783 | 0.002 | -7.066
-10 | -0.545 | 0.0732 | 0.002 | -7.439
-9.5 | -0.536 | 0.06811 | 0.002 | -7.867
-9 | -0.524 | 0.06376 | 0.002 | -8.22
-8.5 | -0.509 | 0.05955 | 0.002 | -8.545
-8 | -0.49 | 0.05572 | 0.002 | -8.799
-7.5 | -0.468 | 0.05209 | 0.002 | -8.993
-7 | -0.443 | 0.04869 | 0.002 | -9.103
-6.5 | -0.415 | 0.04556 | 0.002 | -9.104
-6 | -0.383 | 0.04291 | 0.002 | -8.931
-5.5 | -0.349 | 0.04076 | 0.002 | -8.56
-5 | -0.312 | 0.03866 | 0.002 | -8.071
-4.5 | -0.273 | 0.03668 | 0.002 | -7.429
-4 | -0.231 | 0.03508 | 0.002 | -6.589
-3.5 | -0.188 | 0.03364 | 0.002 | -5.594
-3 | -0.144 | 0.03238 | 0.002 | -4.444
-2.5 | -0.098 | 0.0314 | 0.002 | -3.135
-2 | -0.052 | 0.03036 | 0.002 | -1.716
-1.5 | -0.005 | 0.03041 | 0.003 | -0.161
-1 | 0.053 | 0.01325 | 0.005 | 4.002
-0.5 | 0.112 | 0.01314 | 0.004 | 8.562
0 | 0.172 | 0.01296 | 0.004 | 13.294
0.5 | 0.232 | 0.01293 | 0.004 | 17.927
1 | 0.291 | 0.01293 | 0.004 | 22.517
1.5 | 0.35 | 0.01298 | 0.004 | 26.99
2 | 0.409 | 0.01355 | 0.003 | 30.213
2.5 | 0.468 | 0.01358 | 0.003 | 34.475
3 | 0.527 | 0.01039 | 0.003 | 50.716
3.5 | 0.586 | 0.01001 | 0.003 | 58.53
4 | 0.644 | 0.01026 | 0.003 | 62.746
4.5 | 0.702 | 0.01052 | 0.002 | 66.738
5 | 0.76 | 0.01085 | 0.002 | 70.04
5.5 | 0.818 | 0.01068 | 0.002 | 76.566
6 | 0.875 | 0.01106 | 0.002 | 79.056
6.5 | 0.931 | 0.01098 | 0.002 | 84.862
7 | 0.988 | 0.01106 | 0.001 | 89.258
7.5 | 1.043 | 0.01101 | 0.001 | 94.745
8 | 1.097 | 0.01107 | 0.001 | 99.098
8.5 | 1.15 | 0.01238 | 0 | 92.917
9 | 1.201 | 0.01296 | 0 | 92.672
9.5 | 1.246 | 0.01362 | 0 | 91.477
10 | 1.286 | 0.01445 | 0 | 89.019
10.5 | 1.32 | 0.01555 | -0.001 | 84.907
11 | 1.347 | 0.01707 | -0.001 | 78.92
11.5 | 1.365 | 0.01939 | -0.001 | 70.397
12 | 1.374 | 0.02287 | -0.001 | 60.067
12.5 | 1.375 | 0.02793 | -0.002 | 49.222
13 | 1.32 | 0.05282 | -0.002 | 24.986
13.5 | 1.323 | 0.05961 | -0.002 | 22.186
14 | 1.324 | 0.06594 | -0.002 | 20.073
14.5 | 1.321 | 0.07247 | -0.002 | 18.223
15 | 1.311 | 0.07899 | -0.003 | 16.599
15.5 | 1.297 | 0.08575 | -0.003 | 15.131
16 | 1.28 | 0.0926 | -0.003 | 13.821
16.5 | 1.259 | 0.09977 | -0.003 | 12.615
17 | 1.234 | 0.10706 | -0.004 | 11.524
17.5 | 1.206 | 0.11486 | -0.004 | 10.5

## 34. Re 750k Mach 0.00 (2)
BIGFOIL.COM POLAR EXPORT
NACA33110.5
NACA33110.5 |  |  |  | Cl Max: | 1.5479 | at alpha= | 14.5 | deg
XFOIL ncrit=9 |  |  |  | L/D Max: | 93.9099 | at alpha= | 10.5 | deg
Re: | 750000 |  |  | Cd Min: | 0.23458 | at alpha= | -20 | deg
Mach: | 0 |  |  | Cl=0 at alpha= | -1.8483 | deg
|  |  |  | @ Cl=0.1, Cd= | 0.010759
|  |  |  | @ Cl=0.4, Cd= | 0.0084864
|  |  |  | @ Cl=0.6, Cd= | 0.0090771
alpha (deg) | Cl | Cd | Cm | Cl/Cd
-20 | -0.6874 | 0.23458 | 0.053 | -2.9303
-19.5 | -0.6713 | 0.22896 | 0.0501 | -2.932
-19 | -0.6548 | 0.22329 | 0.0469 | -2.9325
-18.5 | -0.6386 | 0.21739 | 0.0436 | -2.9376
-18 | -0.6225 | 0.2113 | 0.0404 | -2.946
-17.5 | -0.6063 | 0.20479 | 0.0371 | -2.9606
-17 | -0.5916 | 0.19779 | 0.0331 | -2.9911
-16.5 | -0.579 | 0.19097 | 0.0291 | -3.0319
-16 | -0.5643 | 0.18386 | 0.0268 | -3.0692
-15.5 | -0.5492 | 0.17784 | 0.0248 | -3.0882
-15 | -0.535 | 0.17173 | 0.0222 | -3.1154
-14.5 | -0.5216 | 0.16532 | 0.0196 | -3.1551
-14 | -0.5092 | 0.15867 | 0.017 | -3.2092
-13.5 | -0.5001 | 0.15095 | 0.0129 | -3.313
-13 | -0.4942 | 0.14329 | 0.0089 | -3.4489
-12.5 | -0.4851 | 0.13556 | 0.0066 | -3.5785
-12 | -0.4721 | 0.1293 | 0.0058 | -3.6512
-11.5 | -0.4621 | 0.12283 | 0.0037 | -3.7621
-11 | -0.4531 | 0.11626 | 0.0015 | -3.8973
-10.5 | -0.4457 | 0.10929 | -0.0012 | -4.0781
-10 | -0.4465 | 0.10006 | -0.0075 | -4.4623
-9.5 | -0.4496 | 0.09075 | -0.0141 | -4.9543
-9 | -0.4587 | 0.0811 | -0.0227 | -5.656
-8.5 | -0.4797 | 0.07379 | -0.0223 | -6.5009
-8 | -0.4794 | 0.06797 | -0.0212 | -7.0531
-7.5 | -0.4747 | 0.06263 | -0.0194 | -7.5794
-7 | -0.4664 | 0.05751 | -0.0168 | -8.1099
-5.5 | -0.3409 | 0.03686 | -0.0216 | -9.2485
-5 | -0.2793 | 0.03011 | -0.0218 | -9.276
-4.5 | -0.2421 | 0.02722 | -0.0195 | -8.8942
-4 | -0.2023 | 0.02479 | -0.0163 | -8.1605
-3.5 | -0.1621 | 0.01683 | -0.0101 | -9.6316
-3 | -0.114 | 0.01341 | -0.0078 | -8.5011
-2.5 | -0.0638 | 0.01249 | -0.0063 | -5.1081
-2 | -0.0149 | 0.01146 | -0.0045 | -1.3002
-1.5 | 0.0342 | 0.0111 | -0.003 | 3.0811
-1 | 0.0836 | 0.01085 | -0.0014 | 7.7051
-0.5 | 0.1323 | 0.01058 | 0.0001 | 12.5047
0 | 0.182 | 0.01039 | 0.0015 | 17.5168
0.5 | 0.234 | 0.01037 | 0.0025 | 22.5651
1 | 0.2859 | 0.01032 | 0.0035 | 27.7035
1.5 | 0.3376 | 0.0103 | 0.0045 | 32.7767
2 | 0.3715 | 0.00861 | 0.0085 | 43.1475
2.5 | 0.4453 | 0.00829 | 0.0056 | 53.7153
3 | 0.5363 | 0.00877 | -0.0017 | 61.1517
3.5 | 0.6255 | 0.0092 | -0.0088 | 67.9891
4 | 0.6993 | 0.00945 | -0.0127 | 74
4.5 | 0.7679 | 0.00974 | -0.0158 | 78.8398
5 | 0.8328 | 0.00988 | -0.018 | 84.2915
5.5 | 0.8776 | 0.01014 | -0.016 | 86.5483
6 | 0.9214 | 0.0105 | -0.0138 | 87.7524
6.5 | 0.9666 | 0.01072 | -0.0118 | 90.1679
7 | 1.0104 | 0.01107 | -0.0097 | 91.2737
7.5 | 1.0534 | 0.01152 | -0.0074 | 91.441
8 | 1.098 | 0.01181 | -0.0054 | 92.9721
8.5 | 1.141 | 0.01225 | -0.0032 | 93.1429
9 | 1.1837 | 0.01274 | -0.0009 | 92.9121
9.5 | 1.2278 | 0.01309 | 0.001 | 93.7968
10 | 1.2681 | 0.01376 | 0.0034 | 92.1584
10.5 | 1.3138 | 0.01399 | 0.005 | 93.9099
11 | 1.3554 | 0.01454 | 0.0071 | 93.2187
11.5 | 1.3965 | 0.01511 | 0.0091 | 92.4222
12 | 1.4368 | 0.01574 | 0.0113 | 91.2834
12.5 | 1.4738 | 0.01654 | 0.0138 | 89.1052
13 | 1.5072 | 0.0175 | 0.0167 | 86.1257
13.5 | 1.5341 | 0.01875 | 0.0204 | 81.8187
14 | 1.5438 | 0.02048 | 0.0264 | 75.3809
14.5 | 1.5479 | 0.02282 | 0.0318 | 67.8309
15 | 1.5409 | 0.02652 | 0.0359 | 58.1033
15.5 | 1.5267 | 0.03202 | 0.037 | 47.6796
16 | 1.5034 | 0.04023 | 0.0345 | 37.3701
16.5 | 1.4617 | 0.05237 | 0.0288 | 27.911
17 | 1.403 | 0.06754 | 0.0218 | 20.7729
17.5 | 1.3364 | 0.08399 | 0.0145 | 15.9114
18 | 1.2771 | 0.09992 | 0.0073 | 12.7812
18.5 | 1.2289 | 0.11469 | 0.0005 | 10.715
19 | 1.1906 | 0.12836 | -0.006 | 9.2755
19.5 | 1.1662 | 0.1399 | -0.0118 | 8.336

## 35. Re 750k Mach 0.10 (1)
BIGFOIL.COM POLAR EXPORT
NACA33110.5
NACA33110.5 |  |  |  | Cl Max: | 1.37 | at alpha= | 12 | deg
JavaFoil+Calcfoil stall+Eppler ext transition |  |  |  | L/D Max: | 94.368 | at alpha= | 7.5 | deg
Re: | 750000 |  |  | Cd Min: | 0.00978 | at alpha= | 3 | deg
Mach: | 0.1 |  |  | Cl=0 at alpha= | -1.4569 | deg
|  |  |  | @ Cl=0.1, Cd= | 0.013175
|  |  |  | @ Cl=0.4, Cd= | 0.013055
|  |  |  | @ Cl=0.6, Cd= | 0.010089
alpha (deg) | Cl | Cd | Cm | Cl/Cd
-16 | -0.429 | 0.15708 | 0.002 | -2.731
-15.5 | -0.446 | 0.14761 | 0.002 | -3.018
-15 | -0.462 | 0.14035 | 0.002 | -3.291
-14.5 | -0.476 | 0.13202 | 0.002 | -3.605
-14 | -0.489 | 0.12389 | 0.002 | -3.948
-13.5 | -0.501 | 0.1171 | 0.002 | -4.281
-13 | -0.512 | 0.10846 | 0.002 | -4.721
-12.5 | -0.521 | 0.10211 | 0.002 | -5.104
-12 | -0.528 | 0.09746 | 0.002 | -5.422
-11.5 | -0.533 | 0.09195 | 0.002 | -5.802
-11 | -0.536 | 0.08553 | 0.002 | -6.269
-10.5 | -0.536 | 0.07891 | 0.002 | -6.794
-10 | -0.533 | 0.07433 | 0.002 | -7.17
-9.5 | -0.527 | 0.06911 | 0.002 | -7.619
-9 | -0.517 | 0.06423 | 0.002 | -8.047
-8.5 | -0.503 | 0.05987 | 0.002 | -8.408
-8 | -0.486 | 0.05596 | 0.002 | -8.693
-7.5 | -0.466 | 0.05232 | 0.002 | -8.905
-7 | -0.442 | 0.04896 | 0.002 | -9.021
-6.5 | -0.414 | 0.04606 | 0.002 | -8.987
-6 | -0.383 | 0.04316 | 0.002 | -8.878
-5.5 | -0.349 | 0.04083 | 0.002 | -8.555
-5 | -0.313 | 0.03879 | 0.002 | -8.058
-4.5 | -0.273 | 0.03683 | 0.002 | -7.419
-4 | -0.232 | 0.0352 | 0.002 | -6.588
-3.5 | -0.189 | 0.03372 | 0.002 | -5.603
-3 | -0.144 | 0.03251 | 0.002 | -4.443
-2.5 | -0.099 | 0.03148 | 0.002 | -3.141
-2 | -0.052 | 0.0305 | 0.002 | -1.715
-1.5 | -0.005 | 0.03066 | 0.003 | -0.161
-1 | 0.053 | 0.0133 | 0.005 | 4.007
-0.5 | 0.113 | 0.01314 | 0.004 | 8.605
0 | 0.173 | 0.01304 | 0.004 | 13.276
0.5 | 0.233 | 0.013 | 0.004 | 17.919
1 | 0.293 | 0.01294 | 0.004 | 22.613
1.5 | 0.352 | 0.01299 | 0.004 | 27.103
2 | 0.411 | 0.01307 | 0.004 | 31.476
2.5 | 0.471 | 0.0136 | 0.003 | 34.601
3 | 0.53 | 0.00978 | 0.003 | 54.148
3.5 | 0.589 | 0.01003 | 0.003 | 58.689
4 | 0.647 | 0.01034 | 0.003 | 62.613
4.5 | 0.706 | 0.0106 | 0.002 | 66.591
5 | 0.764 | 0.01093 | 0.002 | 69.876
5.5 | 0.822 | 0.01073 | 0.002 | 76.544
6 | 0.879 | 0.01112 | 0.002 | 79
6.5 | 0.936 | 0.01105 | 0.002 | 84.69
7 | 0.992 | 0.01103 | 0.001 | 89.93
7.5 | 1.047 | 0.0111 | 0.001 | 94.368
8 | 1.102 | 0.012 | 0.001 | 91.813
8.5 | 1.155 | 0.01249 | 0 | 92.45
9 | 1.206 | 0.0131 | 0 | 92.05
9.5 | 1.25 | 0.01379 | 0 | 90.662
10 | 1.29 | 0.01465 | 0 | 87.993
10.5 | 1.322 | 0.01584 | -0.001 | 83.476
11 | 1.347 | 0.01754 | -0.001 | 76.788
11.5 | 1.363 | 0.0201 | -0.001 | 67.809
12 | 1.37 | 0.02395 | -0.001 | 57.209
12.5 | 1.369 | 0.02939 | -0.002 | 46.595
13 | 1.314 | 0.05472 | -0.002 | 24.021
13.5 | 1.316 | 0.0613 | -0.002 | 21.472
14 | 1.315 | 0.06778 | -0.002 | 19.402
14.5 | 1.31 | 0.07442 | -0.002 | 17.6
15 | 1.297 | 0.08107 | -0.003 | 16.003
15.5 | 1.28 | 0.08792 | -0.003 | 14.563
16 | 1.259 | 0.09512 | -0.003 | 13.233
16.5 | 1.233 | 0.1023 | -0.003 | 12.055
17 | 1.204 | 0.10987 | -0.004 | 10.96

## 36. Re 750k Mach 0.10 (2)
BIGFOIL.COM POLAR EXPORT
NACA33110.5
NACA33110.5 |  |  |  | Cl Max: | 1.5438 | at alpha= | 14 | deg
XFOIL ncrit=9 |  |  |  | L/D Max: | 93.2855 | at alpha= | 9.5 | deg
Re: | 750000 |  |  | Cd Min: | 0.23532 | at alpha= | -20 | deg
Mach: | 0.1 |  |  | Cl=0 at alpha= | -1.8509 | deg
|  |  |  | @ Cl=0.1, Cd= | 0.010844
|  |  |  | @ Cl=0.4, Cd= | 0.0086001
|  |  |  | @ Cl=0.6, Cd= | 0.0090974
alpha (deg) | Cl | Cd | Cm | Cl/Cd
-20 | -0.6894 | 0.23532 | 0.0535 | -2.9296
-19.5 | -0.6731 | 0.22965 | 0.0506 | -2.931
-19 | -0.6565 | 0.22394 | 0.0473 | -2.9316
-18.5 | -0.6401 | 0.218 | 0.044 | -2.9362
-18 | -0.6238 | 0.21186 | 0.0407 | -2.9444
-17.5 | -0.6074 | 0.20532 | 0.0374 | -2.9583
-17 | -0.5925 | 0.19833 | 0.0333 | -2.9874
-16.5 | -0.5796 | 0.19152 | 0.0294 | -3.0263
-16 | -0.5646 | 0.1844 | 0.0271 | -3.0618
-15.5 | -0.5494 | 0.17835 | 0.025 | -3.0805
-15 | -0.5349 | 0.17221 | 0.0224 | -3.1061
-14.5 | -0.5214 | 0.16577 | 0.0198 | -3.1453
-14 | -0.5087 | 0.1591 | 0.0171 | -3.1974
-13.5 | -0.4995 | 0.15138 | 0.013 | -3.2996
-13 | -0.4932 | 0.14379 | 0.009 | -3.43
-12.5 | -0.4832 | 0.13613 | 0.0069 | -3.5495
-12 | -0.4704 | 0.12984 | 0.006 | -3.6229
-11.5 | -0.4602 | 0.12336 | 0.0039 | -3.7305
-11 | -0.4511 | 0.11676 | 0.0016 | -3.8635
-10.5 | -0.4435 | 0.10978 | -0.001 | -4.0399
-10 | -0.4442 | 0.10053 | -0.0074 | -4.4186
-9.5 | -0.4463 | 0.09143 | -0.0137 | -4.8813
-9 | -0.4528 | 0.08186 | -0.0221 | -5.5314
-8.5 | -0.4689 | 0.07474 | -0.0224 | -6.2737
-8 | -0.4731 | 0.06888 | -0.0212 | -6.8685
-7.5 | -0.4702 | 0.06339 | -0.0197 | -7.4176
-7 | -0.4632 | 0.05814 | -0.0172 | -7.967
-6 | -0.4018 | 0.04218 | -0.0172 | -9.5258
-5.5 | -0.3394 | 0.03722 | -0.0224 | -9.1188
-5 | -0.2738 | 0.03186 | -0.0227 | -8.5938
-4.5 | -0.2425 | 0.02753 | -0.0199 | -8.8086
-4 | -0.203 | 0.02508 | -0.0166 | -8.0941
-3.5 | -0.1627 | 0.01849 | -0.0109 | -8.7994
-3 | -0.1146 | 0.01365 | -0.008 | -8.3956
-2.5 | -0.0642 | 0.01271 | -0.0064 | -5.0511
-1.5 | 0.0347 | 0.01118 | -0.0031 | 3.1038
-1 | 0.0845 | 0.01094 | -0.0015 | 7.7239
-0.5 | 0.1332 | 0.01064 | 0.0001 | 12.5188
0 | 0.1831 | 0.01043 | 0.0016 | 17.5551
0.5 | 0.2358 | 0.01044 | 0.0025 | 22.5862
1 | 0.2877 | 0.01034 | 0.0036 | 27.824
1.5 | 0.3398 | 0.01032 | 0.0046 | 32.9264
2 | 0.3754 | 0.00875 | 0.0083 | 42.9029
2.5 | 0.4476 | 0.00831 | 0.0058 | 53.8628
3 | 0.5389 | 0.00881 | -0.0014 | 61.1691
3.5 | 0.6282 | 0.00923 | -0.0084 | 68.0607
4 | 0.7029 | 0.0095 | -0.0125 | 73.9895
4.5 | 0.7721 | 0.00978 | -0.0155 | 78.9468
5 | 0.8379 | 0.00993 | -0.0178 | 84.3807
5.5 | 0.8826 | 0.01023 | -0.0157 | 86.2757
6 | 0.9271 | 0.01055 | -0.0135 | 87.8768
6.5 | 0.9725 | 0.01079 | -0.0115 | 90.1297
7 | 1.0161 | 0.0112 | -0.0092 | 90.7232
7.5 | 1.0599 | 0.01159 | -0.0069 | 91.4495
8 | 1.1047 | 0.01191 | -0.0048 | 92.754
8.5 | 1.1471 | 0.01243 | -0.0024 | 92.2848
9 | 1.191 | 0.01285 | -0.0002 | 92.6848
9.5 | 1.2351 | 0.01324 | 0.0019 | 93.2855
10 | 1.2762 | 0.01387 | 0.0044 | 92.0115
10.5 | 1.3216 | 0.01417 | 0.0062 | 93.2675
11 | 1.3637 | 0.01471 | 0.0083 | 92.7056
11.5 | 1.4036 | 0.01539 | 0.0107 | 91.2021
12 | 1.4447 | 0.016 | 0.013 | 90.2938
12.5 | 1.4815 | 0.01683 | 0.0156 | 88.0273
13 | 1.5137 | 0.01786 | 0.0189 | 84.7536
13.5 | 1.535 | 0.01926 | 0.0236 | 79.6989
14 | 1.5438 | 0.02112 | 0.0295 | 73.0966
14.5 | 1.5417 | 0.02407 | 0.0348 | 64.0507
15 | 1.5321 | 0.0284 | 0.0379 | 53.9472
15.5 | 1.5123 | 0.03522 | 0.0374 | 42.9387
16 | 1.4824 | 0.04506 | 0.0332 | 32.8984
16.5 | 1.4319 | 0.0588 | 0.0266 | 24.352
17 | 1.368 | 0.07464 | 0.0195 | 18.328
17.5 | 1.303 | 0.09093 | 0.0122 | 14.3297
18 | 1.2496 | 0.10611 | 0.0052 | 11.7765
18.5 | 1.2073 | 0.12003 | -0.0013 | 10.0583
19 | 1.1741 | 0.13295 | -0.0077 | 8.8311

## 37. Re 750k Mach 0.25 (1)
BIGFOIL.COM POLAR EXPORT
NACA33110.5
NACA33110.5 |  |  |  | Cl Max: | 1.345 | at alpha= | 11.5 | deg
JavaFoil+Calcfoil stall+Eppler ext transition |  |  |  | L/D Max: | 92.05 | at alpha= | 7 | deg
Re: | 750000 |  |  | Cd Min: | 0.00999 | at alpha= | 3 | deg
Mach: | 0.25 |  |  | Cl=0 at alpha= | -1.4583 | deg
|  |  |  | @ Cl=0.1, Cd= | 0.013414
|  |  |  | @ Cl=0.4, Cd= | 0.013246
|  |  |  | @ Cl=0.6, Cd= | 0.010289
alpha (deg) | Cl | Cd | Cm | Cl/Cd
-13.5 | -0.199 | 0.12453 | 0.003 | -1.595
-13 | -0.248 | 0.17151 | 0.003 | -1.446
-12.5 | -0.291 | 0.11088 | 0.003 | -2.621
-12 | -0.328 | 0.10932 | 0.003 | -3.001
-11.5 | -0.361 | 0.10171 | 0.003 | -3.551
-11 | -0.39 | 0.09416 | 0.003 | -4.141
-10.5 | -0.414 | 0.08849 | 0.002 | -4.677
-10 | -0.433 | 0.08106 | 0.002 | -5.339
-9.5 | -0.446 | 0.07643 | 0.002 | -5.838
-9 | -0.454 | 0.07037 | 0.002 | -6.45
-8.5 | -0.456 | 0.06446 | 0.002 | -7.073
-8 | -0.452 | 0.05952 | 0.002 | -7.593
-7.5 | -0.442 | 0.05565 | 0.002 | -7.942
-7 | -0.426 | 0.05171 | 0.002 | -8.248
-6.5 | -0.406 | 0.04792 | 0.002 | -8.464
-6 | -0.38 | 0.04465 | 0.002 | -8.503
-5.5 | -0.349 | 0.04207 | 0.002 | -8.302
-5 | -0.315 | 0.03957 | 0.002 | -7.955
-4.5 | -0.277 | 0.03748 | 0.002 | -7.38
-4 | -0.236 | 0.03576 | 0.002 | -6.589
-3.5 | -0.193 | 0.03421 | 0.002 | -5.628
-3 | -0.148 | 0.0329 | 0.002 | -4.485
-2.5 | -0.101 | 0.03185 | 0.002 | -3.176
-2 | -0.054 | 0.031 | 0.002 | -1.728
-1.5 | -0.005 | 0.03117 | 0.003 | -0.162
-1 | 0.055 | 0.01351 | 0.005 | 4.047
-0.5 | 0.116 | 0.01338 | 0.005 | 8.677
0 | 0.178 | 0.01323 | 0.004 | 13.438
0.5 | 0.239 | 0.01325 | 0.004 | 18.061
1 | 0.3 | 0.01256 | 0.004 | 23.932
1.5 | 0.362 | 0.01324 | 0.004 | 27.31
2 | 0.422 | 0.01325 | 0.004 | 31.882
2.5 | 0.483 | 0.01317 | 0.003 | 36.681
3 | 0.544 | 0.00999 | 0.003 | 54.428
3.5 | 0.604 | 0.01031 | 0.003 | 58.619
4 | 0.664 | 0.01062 | 0.003 | 62.546
4.5 | 0.724 | 0.01036 | 0.003 | 69.917
5 | 0.784 | 0.01073 | 0.002 | 73.062
5.5 | 0.843 | 0.01058 | 0.002 | 79.648
6 | 0.901 | 0.01102 | 0.002 | 81.793
6.5 | 0.959 | 0.01102 | 0.002 | 87.048
7 | 1.016 | 0.01104 | 0.001 | 92.05
7.5 | 1.072 | 0.01206 | 0.001 | 88.926
8 | 1.127 | 0.01257 | 0.001 | 89.622
8.5 | 1.179 | 0.01318 | 0.001 | 89.5
9 | 1.229 | 0.0139 | 0 | 88.39
9.5 | 1.269 | 0.01487 | 0 | 85.359
10 | 1.302 | 0.0162 | 0 | 80.376
10.5 | 1.326 | 0.01813 | -0.001 | 73.16
11 | 1.341 | 0.02113 | -0.001 | 63.431
11.5 | 1.345 | 0.02552 | -0.001 | 52.711
12 | 1.34 | 0.03158 | -0.001 | 42.423
12.5 | 1.283 | 0.05733 | -0.002 | 22.382
13 | 1.278 | 0.06445 | -0.002 | 19.824
13.5 | 1.266 | 0.07154 | -0.002 | 17.702
14 | 1.249 | 0.07847 | -0.002 | 15.914
14.5 | 1.223 | 0.08584 | -0.002 | 14.249
15 | 1.184 | 0.0936 | -0.003 | 12.654
15.5 | 1.137 | 0.10185 | -0.003 | 11.167
16 | 1.082 | 0.11047 | -0.003 | 9.797
16.5 | 1.019 | 0.12 | -0.003 | 8.493

## 38. Re 750k Mach 0.25 (2)
BIGFOIL.COM POLAR EXPORT
NACA33110.5
NACA33110.5 |  |  |  | Cl Max: | 1.534 | at alpha= | 13.5 | deg
XFOIL ncrit=9 |  |  |  | L/D Max: | 90.7153 | at alpha= | 9 | deg
Re: | 750000 |  |  | Cd Min: | 0.2395 | at alpha= | -20 | deg
Mach: | 0.25 |  |  | Cl=0 at alpha= | -1.8659 | deg
|  |  |  | @ Cl=0.1, Cd= | 0.01113
|  |  |  | @ Cl=0.4, Cd= | 0.010309
|  |  |  | @ Cl=0.6, Cd= | 0.0092401
alpha (deg) | Cl | Cd | Cm | Cl/Cd
-20 | -0.7011 | 0.2395 | 0.0561 | -2.9273
-19.5 | -0.6839 | 0.2336 | 0.053 | -2.9277
-19 | -0.6663 | 0.22765 | 0.0495 | -2.9269
-18.5 | -0.6489 | 0.22146 | 0.046 | -2.9301
-18 | -0.6315 | 0.21505 | 0.0426 | -2.9365
-17.5 | -0.6141 | 0.20828 | 0.039 | -2.9484
-17 | -0.5983 | 0.20135 | 0.0348 | -2.9714
-16 | -0.5671 | 0.18734 | 0.0286 | -3.0271
-15.5 | -0.551 | 0.18115 | 0.0263 | -3.0417
-15 | -0.5355 | 0.17484 | 0.0235 | -3.0628
-14.5 | -0.5208 | 0.1682 | 0.0207 | -3.0963
-14 | -0.5068 | 0.16132 | 0.0179 | -3.1416
-13.5 | -0.4972 | 0.15375 | 0.0134 | -3.2338
-13 | -0.4889 | 0.14634 | 0.0096 | -3.3409
-12.5 | -0.4747 | 0.13902 | 0.0086 | -3.4146
-12 | -0.462 | 0.13261 | 0.007 | -3.4839
-11.5 | -0.4511 | 0.12602 | 0.0047 | -3.5796
-11 | -0.4411 | 0.11923 | 0.0024 | -3.6996
-10.5 | -0.4324 | 0.11215 | -0.0003 | -3.8556
-10 | -0.4331 | 0.10303 | -0.0071 | -4.2036
-9.5 | -0.4309 | 0.09465 | -0.012 | -4.5526
-9 | -0.4249 | 0.08759 | -0.0129 | -4.851
-8.5 | -0.4198 | 0.08121 | -0.0151 | -5.1693
-8 | -0.4319 | 0.07319 | -0.0211 | -5.9011
-7.5 | -0.4435 | 0.0672 | -0.0204 | -6.5997
-7 | -0.4444 | 0.06123 | -0.019 | -7.2579
-6.5 | -0.4412 | 0.05465 | -0.0156 | -8.0732
-6 | -0.3961 | 0.04521 | -0.0197 | -8.7613
-5.5 | -0.3309 | 0.03912 | -0.0263 | -8.4586
-5 | -0.2725 | 0.03393 | -0.0254 | -8.0312
-4.5 | -0.2445 | 0.02924 | -0.0216 | -8.3618
-4 | -0.2059 | 0.02656 | -0.0182 | -7.7523
-3 | -0.1166 | 0.01943 | -0.0104 | -6.001
-2.5 | -0.0665 | 0.01438 | -0.0072 | -4.6245
-2 | -0.0136 | 0.0124 | -0.0053 | -1.0968
-1.5 | 0.0371 | 0.01161 | -0.0035 | 3.1955
-1 | 0.0878 | 0.01121 | -0.0017 | 7.8323
-0.5 | 0.1384 | 0.01088 | 0.0001 | 12.7206
0 | 0.1898 | 0.01065 | 0.0017 | 17.8216
0.5 | 0.2434 | 0.0106 | 0.0029 | 22.9623
1 | 0.297 | 0.01049 | 0.004 | 28.3127
1.5 | 0.3514 | 0.01046 | 0.0051 | 33.5946
2 | 0.4028 | 0.0103 | 0.0065 | 39.1068
2.5 | 0.4567 | 0.00841 | 0.0077 | 54.3044
3 | 0.5521 | 0.00905 | 0.0002 | 61.0055
3.5 | 0.6428 | 0.00941 | -0.0064 | 68.3103
4 | 0.7231 | 0.00986 | -0.0111 | 73.3367
4.5 | 0.7955 | 0.01002 | -0.0141 | 79.3912
5 | 0.8654 | 0.01029 | -0.0166 | 84.1011
5.5 | 0.9114 | 0.01064 | -0.0141 | 85.6579
6 | 0.9582 | 0.01091 | -0.0117 | 87.8277
6.5 | 1.0038 | 0.01129 | -0.0091 | 88.9105
7 | 1.0489 | 0.01174 | -0.0064 | 89.3441
7.5 | 1.0953 | 0.01209 | -0.0038 | 90.5955
8 | 1.1395 | 0.01261 | -0.0009 | 90.3648
8.5 | 1.1847 | 0.0131 | 0.0019 | 90.4351
9 | 1.2301 | 0.01356 | 0.0046 | 90.7153
9.5 | 1.2721 | 0.01428 | 0.0078 | 89.0826
10 | 1.3181 | 0.01472 | 0.0105 | 89.5448
10.5 | 1.361 | 0.01533 | 0.0135 | 88.7802
11 | 1.4051 | 0.01589 | 0.0163 | 88.4267
11.5 | 1.4464 | 0.01663 | 0.0195 | 86.9753
12 | 1.4832 | 0.01756 | 0.0232 | 84.4647
12.5 | 1.5127 | 0.01871 | 0.0278 | 80.8498
13 | 1.5292 | 0.02024 | 0.0338 | 75.5534
13.5 | 1.534 | 0.02281 | 0.0395 | 67.2512
14 | 1.5235 | 0.02718 | 0.0432 | 56.0522
14.5 | 1.5005 | 0.03434 | 0.0428 | 43.6954
15 | 1.4605 | 0.04556 | 0.0376 | 32.0566
15.5 | 1.4059 | 0.05959 | 0.0307 | 23.5929
16 | 1.3414 | 0.07478 | 0.0237 | 17.938
16.5 | 1.2809 | 0.08968 | 0.0168 | 14.283
17 | 1.2288 | 0.10414 | 0.0098 | 11.7995
17.5 | 1.1897 | 0.11725 | 0.0035 | 10.1467
18 | 1.1545 | 0.1303 | -0.0031 | 8.8603
18.5 | 1.1316 | 0.14169 | -0.0091 | 7.9864

## 39. Re 750k Mach 0.50 (1)
BIGFOIL.COM POLAR EXPORT
NACA33110.5
NACA33110.5 |  |  |  | Cl Max: | 1.243 | at alpha= | 9 | deg
JavaFoil+Calcfoil stall+Eppler ext transition |  |  |  | L/D Max: | 84.369 | at alpha= | 5 | deg
Re: | 750000 |  |  | Cd Min: | 0.01019 | at alpha= | 4 | deg
Mach: | 0.5 |  |  | Cl=0 at alpha= | -1.4454 | deg
|  |  |  | @ Cl=0.1, Cd= | 0.030214
|  |  |  | @ Cl=0.4, Cd= | 0.01347
|  |  |  | @ Cl=0.6, Cd= | 0.010621
alpha (deg) | Cl | Cd | Cm | Cl/Cd
-20 | -0.972 | 0.20758 | 0.003 | -4.681
-19.5 | -0.947 | 0.20354 | 0.003 | -4.652
-19 | -0.921 | 0.19826 | 0.003 | -4.643
-18.5 | -0.895 | 0.18934 | 0.003 | -4.729
-18 | -0.87 | 0.18434 | 0.003 | -4.721
-17.5 | -0.845 | 0.17965 | 0.003 | -4.704
-17 | -0.819 | 0.17407 | 0.003 | -4.703
-16.5 | -0.793 | 0.17003 | 0.003 | -4.666
-16 | -0.768 | 0.16173 | 0.003 | -4.748
-15.5 | -0.742 | 0.15735 | 0.004 | -4.718
-15 | -0.716 | 0.15551 | 0.003 | -4.605
-14.5 | -0.69 | 0.14638 | 0.003 | -4.716
-14 | -0.665 | 0.14242 | 0.003 | -4.667
-13.5 | -0.639 | 0.13886 | 0.004 | -4.601
-13 | -0.612 | 0.13658 | 0.003 | -4.484
-12.5 | -0.586 | 0.13306 | 0.003 | -4.408
-12 | -0.561 | 0.12997 | 0.003 | -4.313
-11.5 | -0.535 | 0.12645 | 0.003 | -4.227
-11 | -0.508 | 0.11542 | 0.003 | -4.401
-10.5 | -0.482 | 0.11208 | 0.003 | -4.299
-10 | -0.456 | 0.10921 | 0.003 | -4.172
-9.5 | -0.429 | 0.10544 | 0.003 | -4.069
-9 | -0.403 | 0.10339 | 0.003 | -3.896
-8.5 | -0.376 | 0.10087 | 0.003 | -3.732
-8 | -0.35 | 0.08029 | 0.003 | -4.357
-7.5 | -0.323 | 0.06103 | 0.003 | -5.299
-7 | -0.297 | 0.05481 | 0.003 | -5.418
-6.5 | -0.27 | 0.06074 | 0.003 | -4.448
-6 | -0.244 | 0.05046 | 0.003 | -4.828
-5.5 | -0.217 | 0.05665 | 0.003 | -3.829
-5 | -0.19 | 0.04576 | 0.003 | -4.159
-4.5 | -0.211 | 0.04586 | 0.002 | -4.594
-4 | -0.228 | 0.04069 | 0.002 | -5.609
-3.5 | -0.199 | 0.03709 | 0.002 | -5.358
-3 | -0.157 | 0.03482 | 0.002 | -4.517
-2.5 | -0.11 | 0.03321 | 0.002 | -3.305
-2 | -0.059 | 0.03323 | 0.003 | -1.769
-1.5 | -0.006 | 0.03225 | 0.003 | -0.172
-1 | 0.049 | 0.03127 | 0.003 | 1.569
-0.5 | 0.105 | 0.03011 | 0.003 | 3.485
0 | 0.198 | 0.01287 | 0.005 | 15.412
0.5 | 0.267 | 0.01345 | 0.005 | 19.847
1 | 0.335 | 0.01348 | 0.004 | 24.86
1.5 | 0.403 | 0.01347 | 0.004 | 29.927
2 | 0.471 | 0.01297 | 0.004 | 36.307
2.5 | 0.538 | 0.01311 | 0.004 | 41.06
3 | 0.605 | 0.01042 | 0.004 | 58.096
3.5 | 0.672 | 0.01026 | 0.003 | 65.506
4 | 0.738 | 0.01019 | 0.003 | 72.408
4.5 | 0.803 | 0.01021 | 0.003 | 78.672
5 | 0.868 | 0.01028 | 0.003 | 84.369
5.5 | 0.931 | 0.01178 | 0.002 | 79.039
6 | 0.992 | 0.01242 | 0.002 | 79.903
6.5 | 1.051 | 0.01319 | 0.002 | 79.657
7 | 1.106 | 0.01422 | 0.001 | 77.749
7.5 | 1.154 | 0.01554 | 0.001 | 74.281
8 | 1.194 | 0.01761 | 0.001 | 67.805
8.5 | 1.224 | 0.02096 | 0.001 | 58.387
9 | 1.243 | 0.02612 | 0 | 47.595
9.5 | 1.241 | 0.03329 | 0 | 37.28
10 | 1.223 | 0.04199 | 0 | 29.116
10.5 | 1.169 | 0.05219 | -0.001 | 22.402
11 | 0.995 | 0.08078 | -0.001 | 12.32
11.5 | 0.734 | 0.09069 | -0.001 | 8.099
12 | 0.729 | 0.11812 | -0.001 | 6.172
12.5 | 0.757 | 0.12963 | -0.001 | 5.842
13 | 0.786 | 0.13693 | -0.001 | 5.74
13.5 | 0.815 | 0.1498 | -0.001 | 5.444
14 | 0.844 | 0.15787 | -0.002 | 5.348

## 40. Re 750k Mach 0.50 (2)
BIGFOIL.COM POLAR EXPORT
NACA33110.5
NACA33110.5 |  |  |  | Cl Max: | 1.4082 | at alpha= | 11.5 | deg
XFOIL ncrit=9 |  |  |  | L/D Max: | 81.3858 | at alpha= | 6 | deg
Re: | 750000 |  |  | Cd Min: | 0.26122 | at alpha= | -20 | deg
Mach: | 0.5 |  |  | Cl=0 at alpha= | -1.8714 | deg
|  |  |  | @ Cl=0.1, Cd= | 0.013196
|  |  |  | @ Cl=0.4, Cd= | 0.01118
|  |  |  | @ Cl=0.6, Cd= | 0.0099312
alpha (deg) | Cl | Cd | Cm | Cl/Cd
-20 | -0.7628 | 0.26122 | 0.0685 | -2.9201
-19.5 | -0.7412 | 0.25396 | 0.0642 | -2.9186
-19 | -0.7193 | 0.24656 | 0.0599 | -2.9173
-18.5 | -0.6975 | 0.23903 | 0.0557 | -2.918
-18 | -0.6752 | 0.23109 | 0.0512 | -2.9218
-17.5 | -0.6541 | 0.22356 | 0.0464 | -2.9258
-16.5 | -0.6122 | 0.20815 | 0.0391 | -2.9411
-16 | -0.5915 | 0.20098 | 0.0357 | -2.9431
-15.5 | -0.5709 | 0.19378 | 0.0321 | -2.9461
-15 | -0.5506 | 0.18642 | 0.0286 | -2.9535
-14.5 | -0.5308 | 0.17865 | 0.0247 | -2.9712
-14 | -0.513 | 0.17121 | 0.0205 | -2.9963
-13.5 | -0.4955 | 0.16336 | 0.0174 | -3.0332
-13 | -0.4774 | 0.15608 | 0.0149 | -3.0587
-12.5 | -0.4601 | 0.14918 | 0.0124 | -3.0842
-12 | -0.4438 | 0.14207 | 0.0096 | -3.1238
-11.5 | -0.4287 | 0.13486 | 0.0068 | -3.1789
-11 | -0.4161 | 0.12715 | 0.0027 | -3.2725
-10.5 | -0.4064 | 0.11966 | -0.0014 | -3.3963
-10 | -0.3922 | 0.11211 | -0.0024 | -3.4983
-9.5 | -0.3795 | 0.10538 | -0.0042 | -3.6013
-9 | -0.3683 | 0.09855 | -0.0066 | -3.7372
-8.5 | -0.3584 | 0.09148 | -0.0097 | -3.9178
-8 | -0.3546 | 0.08355 | -0.0161 | -4.2442
-7.5 | -0.3532 | 0.07547 | -0.0226 | -4.68
-7 | -0.3613 | 0.06776 | -0.0261 | -5.3321
-6.5 | -0.3717 | 0.06235 | -0.0225 | -5.9615
-6 | -0.3272 | 0.05316 | -0.0336 | -6.155
-5.5 | -0.2821 | 0.04589 | -0.039 | -6.1473
-5 | -0.264 | 0.04128 | -0.0334 | -6.3953
-4.5 | -0.2428 | 0.03591 | -0.0294 | -6.7613
-4 | -0.2085 | 0.03211 | -0.0253 | -6.4933
-3.5 | -0.1611 | 0.02894 | -0.0196 | -5.5667
-3 | -0.1214 | 0.02443 | -0.0157 | -4.9693
-2.5 | -0.0711 | 0.02113 | -0.0116 | -3.3649
-2 | -0.016 | 0.01789 | -0.0079 | -0.89435
-1.5 | 0.0462 | 0.01462 | -0.0053 | 3.1601
-1 | 0.1074 | 0.013 | -0.0033 | 8.2615
0 | 0.2227 | 0.01163 | 0.0018 | 19.1488
0.5 | 0.2809 | 0.01128 | 0.0042 | 24.9025
1 | 0.3401 | 0.0112 | 0.0063 | 30.3661
1.5 | 0.4012 | 0.01118 | 0.0081 | 35.8855
2 | 0.4613 | 0.01133 | 0.0099 | 40.7149
2.5 | 0.4827 | 0.00917 | 0.0191 | 52.639
3 | 0.6029 | 0.00995 | 0.0097 | 60.593
3.5 | 0.7083 | 0.01054 | 0.0031 | 67.2011
4 | 0.817 | 0.01125 | -0.0043 | 72.6222
4.5 | 0.9 | 0.01166 | -0.0064 | 77.187
5 | 0.9843 | 0.01215 | -0.0085 | 81.0123
5.5 | 1.0358 | 0.01279 | -0.0043 | 80.9851
6 | 1.0865 | 0.01335 | 0.0003 | 81.3858
6.5 | 1.1346 | 0.01403 | 0.0055 | 80.8696
7 | 1.1808 | 0.01491 | 0.0111 | 79.1952
7.5 | 1.2275 | 0.01569 | 0.0169 | 78.2345
8 | 1.2681 | 0.01673 | 0.0235 | 75.798
8.5 | 1.3078 | 0.0179 | 0.0301 | 73.0615
9 | 1.341 | 0.01913 | 0.0376 | 70.0993
9.5 | 1.3572 | 0.02074 | 0.0465 | 65.4388
10 | 1.3767 | 0.02304 | 0.0529 | 59.7526
10.5 | 1.3955 | 0.02599 | 0.0572 | 53.6937
11 | 1.3982 | 0.03114 | 0.0583 | 44.9004
11.5 | 1.4082 | 0.03694 | 0.057 | 38.1213
12 | 1.3795 | 0.04669 | 0.0523 | 29.5459
12.5 | 1.328 | 0.05865 | 0.046 | 22.6428
13 | 1.2681 | 0.07139 | 0.0391 | 17.763
13.5 | 1.1739 | 0.08848 | 0.0285 | 13.2674
14 | 1.1628 | 0.09719 | 0.0245 | 11.9642
14.5 | 1.0813 | 0.115 | 0.0133 | 9.4026
15.5 | 1.0808 | 0.13146 | 0.0056 | 8.2215
16 | 1.0751 | 0.14082 | 0.0006 | 7.6346
16.5 | 1.0649 | 0.15118 | -0.0055 | 7.0439

## 41. Re 1M Mach 0.00 (1)
BIGFOIL.COM POLAR EXPORT
NACA33110.5
NACA33110.5 |  |  |  | Cl Max: | 1.394 | at alpha= | 12.5 | deg
JavaFoil+Calcfoil stall+Eppler ext transition |  |  |  | L/D Max: | 107.871 | at alpha= | 8.5 | deg
Re: | 1000000 |  |  | Cd Min: | 0.00968 | at alpha= | 3 | deg
Mach: | 0 |  |  | Cl=0 at alpha= | -1.4491 | deg
|  |  |  | @ Cl=0.1, Cd= | 0.012492
|  |  |  | @ Cl=0.4, Cd= | 0.012804
|  |  |  | @ Cl=0.6, Cd= | 0.010037
alpha (deg) | Cl | Cd | Cm | Cl/Cd
-16.5 | -0.459 | 0.14776 | 0.002 | -3.104
-16 | -0.473 | 0.14253 | 0.002 | -3.319
-15.5 | -0.487 | 0.13535 | 0.002 | -3.6
-15 | -0.501 | 0.12834 | 0.002 | -3.904
-14.5 | -0.512 | 0.1215 | 0.002 | -4.217
-14 | -0.523 | 0.11605 | 0.002 | -4.506
-13.5 | -0.532 | 0.11111 | 0.002 | -4.789
-13 | -0.54 | 0.10313 | 0.002 | -5.236
-12.5 | -0.546 | 0.097 | 0.002 | -5.632
-12 | -0.551 | 0.09205 | 0.002 | -5.982
-11.5 | -0.553 | 0.08677 | 0.002 | -6.372
-11 | -0.553 | 0.08044 | 0.002 | -6.873
-10.5 | -0.55 | 0.07544 | 0.002 | -7.292
-10 | -0.545 | 0.07097 | 0.002 | -7.675
-9.5 | -0.536 | 0.06593 | 0.002 | -8.13
-9 | -0.524 | 0.06178 | 0.002 | -8.487
-8.5 | -0.509 | 0.0577 | 0.002 | -8.823
-8 | -0.491 | 0.05426 | 0.002 | -9.04
-7.5 | -0.469 | 0.05071 | 0.002 | -9.242
-7 | -0.443 | 0.04762 | 0.002 | -9.313
-6.5 | -0.415 | 0.04477 | 0.002 | -9.27
-6 | -0.384 | 0.04229 | 0.002 | -9.069
-5.5 | -0.349 | 0.03993 | 0.002 | -8.745
-5 | -0.312 | 0.03788 | 0.002 | -8.243
-4.5 | -0.273 | 0.03602 | 0.002 | -7.574
-4 | -0.231 | 0.03445 | 0.003 | -6.717
-3.5 | -0.188 | 0.033 | 0.003 | -5.711
-3 | -0.144 | 0.03165 | 0.003 | -4.557
-2.5 | -0.099 | 0.03053 | 0.003 | -3.234
-2 | -0.052 | 0.02903 | 0.003 | -1.805
-1.5 | -0.006 | 0.01265 | 0.005 | -0.478
-1 | 0.053 | 0.01258 | 0.005 | 4.215
-0.5 | 0.112 | 0.01247 | 0.004 | 9.019
0 | 0.172 | 0.01232 | 0.004 | 13.981
0.5 | 0.232 | 0.01221 | 0.004 | 18.982
1 | 0.291 | 0.01216 | 0.004 | 23.935
1.5 | 0.35 | 0.01227 | 0.004 | 28.548
2 | 0.409 | 0.0129 | 0.003 | 31.743
2.5 | 0.468 | 0.01283 | 0.003 | 36.488
3 | 0.527 | 0.00968 | 0.003 | 54.427
3.5 | 0.586 | 0.00994 | 0.003 | 58.956
4 | 0.644 | 0.01034 | 0.003 | 62.27
4.5 | 0.702 | 0.00992 | 0.002 | 70.825
5 | 0.76 | 0.01021 | 0.002 | 74.433
5.5 | 0.818 | 0.01058 | 0.002 | 77.32
6 | 0.875 | 0.01059 | 0.002 | 82.645
6.5 | 0.932 | 0.01086 | 0.002 | 85.818
7 | 0.988 | 0.01071 | 0.001 | 92.228
7.5 | 1.044 | 0.0106 | 0.001 | 98.444
8 | 1.098 | 0.01061 | 0.001 | 103.559
8.5 | 1.152 | 0.01068 | 0 | 107.871
9 | 1.204 | 0.01201 | 0 | 100.218
9.5 | 1.25 | 0.01259 | 0 | 99.267
10 | 1.292 | 0.01329 | 0 | 97.257
10.5 | 1.328 | 0.01414 | -0.001 | 93.904
11 | 1.358 | 0.01529 | -0.001 | 88.862
11.5 | 1.38 | 0.01699 | -0.001 | 81.23
12 | 1.392 | 0.01961 | -0.001 | 70.958
12.5 | 1.394 | 0.02372 | -0.002 | 58.758
13 | 1.328 | 0.04896 | -0.002 | 27.125
13.5 | 1.33 | 0.05577 | -0.002 | 23.846
14 | 1.33 | 0.06205 | -0.002 | 21.436
14.5 | 1.326 | 0.06856 | -0.002 | 19.345
15 | 1.316 | 0.07501 | -0.003 | 17.548
15.5 | 1.302 | 0.0817 | -0.003 | 15.936
16 | 1.284 | 0.08846 | -0.003 | 14.516
16.5 | 1.262 | 0.0955 | -0.003 | 13.218
17 | 1.237 | 0.10266 | -0.004 | 12.052
17.5 | 1.209 | 0.11033 | -0.004 | 10.959

## 42. Re 1M Mach 0.00 (2)
BIGFOIL.COM POLAR EXPORT
NACA33110.5
NACA33110.5 |  |  |  | Cl Max: | 1.5586 | at alpha= | 14.5 | deg
XFOIL ncrit=9 |  |  |  | L/D Max: | 105.145 | at alpha= | 9 | deg
Re: | 1000000 |  |  | Cd Min: | 0.23599 | at alpha= | -20 | deg
Mach: | 0 |  |  | Cl=0 at alpha= | -1.7841 | deg
|  |  |  | @ Cl=0.1, Cd= | 0.0098682
|  |  |  | @ Cl=0.4, Cd= | 0.0088392
|  |  |  | @ Cl=0.6, Cd= | 0.0082858
alpha (deg) | Cl | Cd | Cm | Cl/Cd
-20 | -0.6883 | 0.23599 | 0.0541 | -2.9166
-19.5 | -0.6718 | 0.22983 | 0.0506 | -2.923
-19 | -0.6549 | 0.22304 | 0.0469 | -2.9362
-18.5 | -0.6395 | 0.21639 | 0.043 | -2.9553
-17.5 | -0.6095 | 0.20318 | 0.0368 | -2.9998
-17 | -0.5939 | 0.19741 | 0.0341 | -3.0085
-16.5 | -0.5787 | 0.19142 | 0.0313 | -3.0232
-16 | -0.564 | 0.18515 | 0.0284 | -3.0462
-15.5 | -0.5499 | 0.17872 | 0.0256 | -3.0769
-15 | -0.537 | 0.17118 | 0.0222 | -3.137
-14.5 | -0.5283 | 0.16357 | 0.0182 | -3.2298
-14 | -0.5185 | 0.15644 | 0.015 | -3.3144
-13.5 | -0.5049 | 0.1498 | 0.0142 | -3.3705
-13 | -0.4939 | 0.14341 | 0.0121 | -3.444
-12.5 | -0.4824 | 0.13722 | 0.01 | -3.5155
-12 | -0.4726 | 0.13047 | 0.0076 | -3.6223
-11.5 | -0.4639 | 0.12343 | 0.005 | -3.7584
-11 | -0.4616 | 0.1142 | -0.0001 | -4.042
-10.5 | -0.46 | 0.1056 | -0.0047 | -4.3561
-10 | -0.4555 | 0.09814 | -0.0062 | -4.6413
-9.5 | -0.4489 | 0.09174 | -0.0085 | -4.8932
-9 | -0.4476 | 0.0843 | -0.0126 | -5.3096
-8.5 | -0.4587 | 0.07599 | -0.0198 | -6.0363
-8 | -0.4741 | 0.06921 | -0.02 | -6.8502
-7.5 | -0.4747 | 0.06278 | -0.0191 | -7.5613
-6.5 | -0.4417 | 0.04541 | -0.0174 | -9.7269
-6 | -0.3827 | 0.03997 | -0.0223 | -9.5747
-4.5 | -0.2545 | 0.02181 | -0.0148 | -11.669
-4 | -0.2175 | 0.01331 | -0.0098 | -16.3411
-3.5 | -0.1694 | 0.0121 | -0.008 | -14
-3 | -0.1196 | 0.01138 | -0.0065 | -10.5097
-2.5 | -0.0712 | 0.0106 | -0.0047 | -6.717
-2 | -0.0216 | 0.01033 | -0.0032 | -2.091
-0.5 | 0.1285 | 0.00976 | 0.0009 | 13.166
0 | 0.1806 | 0.00974 | 0.0019 | 18.5421
0.5 | 0.2329 | 0.00965 | 0.0028 | 24.1347
1 | 0.2856 | 0.00963 | 0.0036 | 29.6573
1.5 | 0.3388 | 0.00963 | 0.0043 | 35.1817
2 | 0.3906 | 0.0095 | 0.0053 | 41.1158
2.5 | 0.4209 | 0.00737 | 0.0106 | 57.1099
3 | 0.5033 | 0.00783 | 0.0052 | 64.2784
3.5 | 0.5805 | 0.0082 | 0.0008 | 70.7927
4 | 0.6691 | 0.00859 | -0.0063 | 77.8929
4.5 | 0.7352 | 0.00877 | -0.0087 | 83.8312
5 | 0.7993 | 0.00906 | -0.0107 | 88.223
5.5 | 0.8665 | 0.00926 | -0.0134 | 93.5745
6 | 0.9328 | 0.00945 | -0.0159 | 98.709
6.5 | 0.978 | 0.00984 | -0.0141 | 99.3902
7 | 1.0236 | 0.01004 | -0.0122 | 101.9522
7.5 | 1.0684 | 0.01031 | -0.0102 | 103.6275
8 | 1.1108 | 0.01079 | -0.0078 | 102.9472
8.5 | 1.1559 | 0.01105 | -0.0059 | 104.6063
9 | 1.1997 | 0.01141 | -0.0039 | 105.1446
9.5 | 1.2419 | 0.01191 | -0.0016 | 104.2737
10 | 1.2865 | 0.01224 | 0.0002 | 105.1062
10.5 | 1.3293 | 0.01271 | 0.0022 | 104.5869
11 | 1.3711 | 0.01326 | 0.0044 | 103.4012
11.5 | 1.4131 | 0.01379 | 0.0064 | 102.4728
12 | 1.4526 | 0.01449 | 0.0087 | 100.2484
12.5 | 1.4898 | 0.01532 | 0.0112 | 97.2454
13 | 1.5229 | 0.01638 | 0.0142 | 92.9731
13.5 | 1.5473 | 0.01786 | 0.0182 | 86.6349
14 | 1.5573 | 0.01965 | 0.0243 | 79.2519
14.5 | 1.5586 | 0.02203 | 0.0305 | 70.749
15 | 1.5536 | 0.02545 | 0.0348 | 61.0452
15.5 | 1.5462 | 0.03011 | 0.0364 | 51.3517
16.5 | 1.5019 | 0.04705 | 0.0304 | 31.9214
17 | 1.4495 | 0.0612 | 0.0237 | 23.6846
17.5 | 1.3774 | 0.07842 | 0.0161 | 17.5644
18 | 1.3065 | 0.09596 | 0.0082 | 13.615
18.5 | 1.2534 | 0.11139 | 0.0011 | 11.2524
19 | 1.2152 | 0.12484 | -0.0052 | 9.7341
19.5 | 1.1869 | 0.13695 | -0.0111 | 8.6667

## 43. Re 1M Mach 0.10 (1)
BIGFOIL.COM POLAR EXPORT
NACA33110.5
NACA33110.5 |  |  |  | Cl Max: | 1.388 | at alpha= | 12 | deg
JavaFoil+Calcfoil stall+Eppler ext transition |  |  |  | L/D Max: | 103.092 | at alpha= | 8 | deg
Re: | 1000000 |  |  | Cd Min: | 0.00975 | at alpha= | 4 | deg
Mach: | 0.1 |  |  | Cl=0 at alpha= | -1.4491 | deg
|  |  |  | @ Cl=0.1, Cd= | 0.012458
|  |  |  | @ Cl=0.4, Cd= | 0.012806
|  |  |  | @ Cl=0.6, Cd= | 0.0099607
alpha (deg) | Cl | Cd | Cm | Cl/Cd
-16 | -0.429 | 0.14519 | 0.002 | -2.956
-15.5 | -0.446 | 0.13658 | 0.002 | -3.264
-15 | -0.462 | 0.13059 | 0.002 | -3.538
-14.5 | -0.476 | 0.12458 | 0.003 | -3.822
-14 | -0.489 | 0.11846 | 0.003 | -4.131
-13.5 | -0.502 | 0.11191 | 0.003 | -4.481
-13 | -0.512 | 0.10499 | 0.002 | -4.879
-12.5 | -0.521 | 0.09946 | 0.002 | -5.243
-12 | -0.529 | 0.0925 | 0.002 | -5.715
-11.5 | -0.534 | 0.08833 | 0.002 | -6.042
-11 | -0.536 | 0.08241 | 0.002 | -6.508
-10.5 | -0.536 | 0.0763 | 0.002 | -7.029
-10 | -0.533 | 0.07187 | 0.002 | -7.418
-9.5 | -0.527 | 0.06704 | 0.002 | -7.857
-9 | -0.517 | 0.06234 | 0.002 | -8.293
-8.5 | -0.504 | 0.05867 | 0.002 | -8.583
-8 | -0.487 | 0.05483 | 0.002 | -8.878
-7.5 | -0.466 | 0.05093 | 0.003 | -9.153
-7 | -0.442 | 0.04795 | 0.002 | -9.215
-6.5 | -0.414 | 0.04507 | 0.002 | -9.19
-6 | -0.383 | 0.04241 | 0.002 | -9.043
-5.5 | -0.35 | 0.04009 | 0.002 | -8.719
-5 | -0.313 | 0.03804 | 0.002 | -8.224
-4.5 | -0.274 | 0.03615 | 0.002 | -7.566
-4 | -0.232 | 0.03453 | 0.002 | -6.722
-3.5 | -0.189 | 0.03302 | 0.003 | -5.73
-3 | -0.145 | 0.03178 | 0.003 | -4.555
-2.5 | -0.099 | 0.03064 | 0.003 | -3.235
-2 | -0.053 | 0.02926 | 0.003 | -1.797
-1.5 | -0.006 | 0.01275 | 0.005 | -0.477
-1 | 0.053 | 0.01263 | 0.005 | 4.219
-0.5 | 0.113 | 0.01241 | 0.004 | 9.109
0 | 0.173 | 0.01238 | 0.004 | 13.983
0.5 | 0.233 | 0.01235 | 0.004 | 18.866
1 | 0.293 | 0.01229 | 0.004 | 23.797
1.5 | 0.352 | 0.01235 | 0.004 | 28.514
2 | 0.411 | 0.01291 | 0.004 | 31.864
2.5 | 0.471 | 0.01288 | 0.003 | 36.534
3 | 0.53 | 0.00976 | 0.003 | 54.275
3.5 | 0.589 | 0.01001 | 0.003 | 58.787
4 | 0.647 | 0.00975 | 0.003 | 66.386
4.5 | 0.706 | 0.00987 | 0.002 | 71.528
5 | 0.764 | 0.01024 | 0.002 | 74.568
5.5 | 0.822 | 0.01065 | 0.002 | 77.16
6 | 0.879 | 0.01066 | 0.002 | 82.432
6.5 | 0.936 | 0.01094 | 0.002 | 85.575
7 | 0.993 | 0.01079 | 0.001 | 92.006
7.5 | 1.048 | 0.01069 | 0.001 | 98.039
8 | 1.103 | 0.0107 | 0.001 | 103.092
8.5 | 1.157 | 0.01159 | 0 | 99.792
9 | 1.209 | 0.01213 | 0 | 99.607
9.5 | 1.255 | 0.01274 | 0 | 98.508
10 | 1.296 | 0.01345 | 0 | 96.323
10.5 | 1.331 | 0.01438 | -0.001 | 92.542
11 | 1.359 | 0.01563 | -0.001 | 86.953
11.5 | 1.379 | 0.01751 | -0.001 | 78.767
12 | 1.388 | 0.02044 | -0.001 | 67.914
12.5 | 1.388 | 0.02496 | -0.002 | 55.618
13 | 1.322 | 0.05091 | -0.002 | 25.976
13.5 | 1.323 | 0.05748 | -0.002 | 23.02
14 | 1.321 | 0.06395 | -0.002 | 20.662
14.5 | 1.315 | 0.07056 | -0.002 | 18.639
15 | 1.302 | 0.07712 | -0.003 | 16.885
15.5 | 1.285 | 0.08388 | -0.003 | 15.314
16 | 1.262 | 0.09096 | -0.003 | 13.88
16.5 | 1.237 | 0.09807 | -0.003 | 12.611
17 | 1.207 | 0.10546 | -0.004 | 11.448

## 44. Re 1M Mach 0.10 (2)
BIGFOIL.COM POLAR EXPORT
NACA33110.5
NACA33110.5 |  |  |  | Cl Max: | 1.5554 | at alpha= | 14 | deg
XFOIL ncrit=9 |  |  |  | L/D Max: | 104.593 | at alpha= | 9 | deg
Re: | 1000000 |  |  | Cd Min: | 0.23669 | at alpha= | -20 | deg
Mach: | 0.1 |  |  | Cl=0 at alpha= | -1.7888 | deg
|  |  |  | @ Cl=0.1, Cd= | 0.0098719
|  |  |  | @ Cl=0.4, Cd= | 0.009101
|  |  |  | @ Cl=0.6, Cd= | 0.0083064
alpha (deg) | Cl | Cd | Cm | Cl/Cd
-20 | -0.6903 | 0.23669 | 0.0545 | -2.9165
-19.5 | -0.6736 | 0.23049 | 0.051 | -2.9225
-19 | -0.6565 | 0.22368 | 0.0472 | -2.935
-18.5 | -0.6409 | 0.217 | 0.0433 | -2.9535
-17.5 | -0.6104 | 0.20378 | 0.0371 | -2.9954
-17 | -0.5947 | 0.19797 | 0.0344 | -3.004
-16.5 | -0.5792 | 0.19195 | 0.0315 | -3.0175
-16 | -0.5643 | 0.18565 | 0.0286 | -3.0396
-15.5 | -0.5501 | 0.17919 | 0.0258 | -3.0699
-15 | -0.5368 | 0.17164 | 0.0223 | -3.1275
-14.5 | -0.5278 | 0.16405 | 0.0183 | -3.2173
-14 | -0.5178 | 0.15693 | 0.0152 | -3.2996
-13.5 | -0.5039 | 0.15032 | 0.0144 | -3.3522
-13 | -0.4926 | 0.14391 | 0.0123 | -3.423
-12.5 | -0.481 | 0.1377 | 0.0101 | -3.4931
-12 | -0.471 | 0.13093 | 0.0077 | -3.5973
-11.5 | -0.4621 | 0.12388 | 0.0051 | -3.7302
-11 | -0.4595 | 0.11471 | 0 | -4.0058
-10.5 | -0.4575 | 0.1062 | -0.0045 | -4.3079
-10 | -0.4521 | 0.09889 | -0.0057 | -4.5717
-9.5 | -0.4451 | 0.09249 | -0.0081 | -4.8124
-9 | -0.4429 | 0.08518 | -0.0119 | -5.1996
-8.5 | -0.45 | 0.07699 | -0.0189 | -5.8449
-8 | -0.4684 | 0.07 | -0.0199 | -6.6914
-7.5 | -0.4705 | 0.06347 | -0.0194 | -7.413
-6.5 | -0.4406 | 0.0461 | -0.0178 | -9.5575
-6 | -0.3813 | 0.04043 | -0.023 | -9.4311
-5 | -0.2875 | 0.02864 | -0.021 | -10.0384
-4.5 | -0.2499 | 0.02655 | -0.0181 | -9.4124
-4 | -0.2187 | 0.01385 | -0.0101 | -15.7906
-3.5 | -0.1703 | 0.01226 | -0.0082 | -13.8907
-3 | -0.1199 | 0.01156 | -0.0067 | -10.372
-2.5 | -0.0697 | 0.01099 | -0.0051 | -6.3421
-2 | -0.0215 | 0.0104 | -0.0033 | -2.0673
-1.5 | 0.0294 | 0.01025 | -0.002 | 2.8683
-1 | 0.0783 | 0.00991 | -0.0003 | 7.9011
-0.5 | 0.1295 | 0.00982 | 0.0009 | 13.1874
0 | 0.1818 | 0.00976 | 0.0019 | 18.627
0.5 | 0.2344 | 0.00968 | 0.0028 | 24.2149
1 | 0.2874 | 0.00965 | 0.0037 | 29.7824
1.5 | 0.3408 | 0.00966 | 0.0044 | 35.2795
2 | 0.3937 | 0.0096 | 0.0053 | 41.0104
2.5 | 0.4216 | 0.00739 | 0.0112 | 57.0501
3 | 0.5054 | 0.00785 | 0.0055 | 64.3822
3.5 | 0.5846 | 0.00824 | 0.0008 | 70.9466
4 | 0.6728 | 0.00862 | -0.0061 | 78.051
4.5 | 0.7394 | 0.00881 | -0.0084 | 83.9274
5 | 0.8036 | 0.00915 | -0.0104 | 87.8251
5.5 | 0.8717 | 0.0093 | -0.0131 | 93.7312
6 | 0.9383 | 0.00952 | -0.0156 | 98.5609
6.5 | 0.9843 | 0.00988 | -0.0138 | 99.6255
7 | 1.03 | 0.0101 | -0.0118 | 101.9802
7.5 | 1.0749 | 0.0104 | -0.0097 | 103.3558
8 | 1.118 | 0.01085 | -0.0073 | 103.0415
8.5 | 1.1633 | 0.01113 | -0.0053 | 104.5193
9 | 1.207 | 0.01154 | -0.0031 | 104.5927
9.5 | 1.25 | 0.01201 | -0.0008 | 104.0799
10 | 1.2946 | 0.01238 | 0.0012 | 104.5719
10.5 | 1.3379 | 0.01284 | 0.0033 | 104.1978
11 | 1.379 | 0.01348 | 0.0057 | 102.2997
11.5 | 1.4217 | 0.01399 | 0.0078 | 101.6226
12 | 1.4615 | 0.01471 | 0.0103 | 99.3542
12.5 | 1.4983 | 0.01559 | 0.013 | 96.1065
13 | 1.5292 | 0.01679 | 0.0164 | 91.078
13.5 | 1.5518 | 0.01834 | 0.0208 | 84.6129
14 | 1.5554 | 0.02035 | 0.0279 | 76.4324
14.5 | 1.5527 | 0.02321 | 0.0336 | 66.8979
15 | 1.5474 | 0.02705 | 0.037 | 57.2052
15.5 | 1.5352 | 0.03279 | 0.0373 | 46.8192
16 | 1.5105 | 0.04159 | 0.034 | 36.3188
16.5 | 1.4711 | 0.05363 | 0.0282 | 27.4305
17 | 1.4061 | 0.06966 | 0.0208 | 20.1852
17.5 | 1.3311 | 0.08729 | 0.0129 | 15.2492
18 | 1.2744 | 0.10283 | 0.0059 | 12.3933
18.5 | 1.2273 | 0.11747 | -0.001 | 10.4478
19 | 1.1956 | 0.13 | -0.007 | 9.1969

## 45. Re 1M Mach 0.25 (1)
BIGFOIL.COM POLAR EXPORT
NACA33110.5
NACA33110.5 |  |  |  | Cl Max: | 1.364 | at alpha= | 11.5 | deg
JavaFoil+Calcfoil stall+Eppler ext transition |  |  |  | L/D Max: | 99.84 | at alpha= | 7.5 | deg
Re: | 1000000 |  |  | Cd Min: | 0.00932 | at alpha= | 3 | deg
Mach: | 0.25 |  |  | Cl=0 at alpha= | -1.4508 | deg
|  |  |  | @ Cl=0.1, Cd= | 0.012729
|  |  |  | @ Cl=0.4, Cd= | 0.01256
|  |  |  | @ Cl=0.6, Cd= | 0.009544
alpha (deg) | Cl | Cd | Cm | Cl/Cd
-13.5 | -0.199 | 0.11612 | 0.003 | -1.711
-13 | -0.248 | 0.16349 | 0.003 | -1.517
-12.5 | -0.291 | 0.10724 | 0.003 | -2.711
-12 | -0.328 | 0.09983 | 0.003 | -3.287
-11.5 | -0.361 | 0.09412 | 0.003 | -3.839
-11 | -0.39 | 0.09008 | 0.003 | -4.33
-10.5 | -0.414 | 0.08372 | 0.003 | -4.945
-10 | -0.433 | 0.07813 | 0.003 | -5.541
-9.5 | -0.446 | 0.07318 | 0.002 | -6.099
-9 | -0.454 | 0.06771 | 0.002 | -6.706
-8.5 | -0.456 | 0.06247 | 0.002 | -7.299
-8 | -0.452 | 0.05824 | 0.002 | -7.762
-7.5 | -0.442 | 0.05383 | 0.002 | -8.213
-7 | -0.427 | 0.04996 | 0.002 | -8.539
-6.5 | -0.406 | 0.0467 | 0.002 | -8.688
-6 | -0.38 | 0.04387 | 0.002 | -8.66
-5.5 | -0.349 | 0.04115 | 0.002 | -8.493
-5 | -0.315 | 0.03884 | 0.002 | -8.111
-4.5 | -0.277 | 0.03685 | 0.002 | -7.511
-4 | -0.236 | 0.0351 | 0.002 | -6.719
-3.5 | -0.193 | 0.03355 | 0.003 | -5.744
-3 | -0.148 | 0.03223 | 0.003 | -4.585
-2.5 | -0.101 | 0.0311 | 0.003 | -3.26
-2 | -0.054 | 0.03007 | 0.003 | -1.787
-1.5 | -0.006 | 0.01226 | 0.005 | -0.509
-1 | 0.055 | 0.01284 | 0.005 | 4.261
-0.5 | 0.116 | 0.01269 | 0.005 | 9.146
0 | 0.178 | 0.01256 | 0.004 | 14.16
0.5 | 0.239 | 0.01258 | 0.004 | 19.025
1 | 0.3 | 0.01246 | 0.004 | 24.123
1.5 | 0.362 | 0.01251 | 0.004 | 28.911
2 | 0.423 | 0.01259 | 0.004 | 33.549
2.5 | 0.483 | 0.01313 | 0.003 | 36.8
3 | 0.544 | 0.00932 | 0.003 | 58.364
3.5 | 0.604 | 0.00956 | 0.003 | 63.196
4 | 0.664 | 0.00986 | 0.003 | 67.37
4.5 | 0.724 | 0.01014 | 0.003 | 71.445
5 | 0.784 | 0.0106 | 0.002 | 73.971
5.5 | 0.843 | 0.01041 | 0.002 | 80.97
6 | 0.902 | 0.01107 | 0.002 | 81.478
6.5 | 0.96 | 0.01086 | 0.002 | 88.334
7 | 1.017 | 0.01078 | 0.001 | 94.383
7.5 | 1.074 | 0.01075 | 0.001 | 99.84
8 | 1.129 | 0.01166 | 0.001 | 96.802
8.5 | 1.182 | 0.0122 | 0.001 | 96.913
9 | 1.233 | 0.01283 | 0 | 96.146
9.5 | 1.276 | 0.01362 | 0 | 93.676
10 | 1.312 | 0.01465 | 0 | 89.59
10.5 | 1.34 | 0.01606 | -0.001 | 83.429
11 | 1.358 | 0.01826 | -0.001 | 74.353
11.5 | 1.364 | 0.02166 | -0.001 | 62.989
12 | 1.359 | 0.02683 | -0.001 | 50.654
12.5 | 1.29 | 0.05372 | -0.002 | 24.014
13 | 1.283 | 0.06087 | -0.002 | 21.083
13.5 | 1.271 | 0.06794 | -0.002 | 18.712
14 | 1.253 | 0.07482 | -0.002 | 16.747
14.5 | 1.227 | 0.08209 | -0.002 | 14.945
15 | 1.188 | 0.08973 | -0.003 | 13.236
15.5 | 1.14 | 0.09778 | -0.003 | 11.659
16 | 1.085 | 0.10624 | -0.003 | 10.209
16.5 | 1.021 | 0.11533 | -0.003 | 8.856

## 46. Re 1M Mach 0.25 (2)
BIGFOIL.COM POLAR EXPORT
NACA33110.5
NACA33110.5 |  |  |  | Cl Max: | 1.5485 | at alpha= | 13 | deg
XFOIL ncrit=9 |  |  |  | L/D Max: | 102.515 | at alpha= | 8.5 | deg
Re: | 1000000 |  |  | Cd Min: | 0.24072 | at alpha= | -20 | deg
Mach: | 0.25 |  |  | Cl=0 at alpha= | -1.8017 | deg
|  |  |  | @ Cl=0.1, Cd= | 0.010126
|  |  |  | @ Cl=0.4, Cd= | 0.0097813
|  |  |  | @ Cl=0.6, Cd= | 0.0084692
alpha (deg) | Cl | Cd | Cm | Cl/Cd
-20 | -0.7018 | 0.24072 | 0.057 | -2.9154
-19.5 | -0.6841 | 0.23425 | 0.0533 | -2.9204
-19 | -0.666 | 0.22727 | 0.0493 | -2.9304
-18.5 | -0.6492 | 0.22048 | 0.0453 | -2.9445
-17.5 | -0.6165 | 0.20714 | 0.0389 | -2.9762
-17 | -0.5998 | 0.20106 | 0.0359 | -2.9832
-16.5 | -0.5831 | 0.19487 | 0.0329 | -2.9923
-16 | -0.567 | 0.18839 | 0.0298 | -3.0097
-15.5 | -0.5515 | 0.18173 | 0.0269 | -3.0347
-15 | -0.5371 | 0.17415 | 0.0232 | -3.0841
-14.5 | -0.5262 | 0.16664 | 0.0192 | -3.1577
-14 | -0.514 | 0.15934 | 0.0165 | -3.2258
-13.5 | -0.4992 | 0.15301 | 0.0153 | -3.2625
-13 | -0.4868 | 0.14649 | 0.013 | -3.3231
-12.5 | -0.4744 | 0.14015 | 0.0107 | -3.3849
-12 | -0.4633 | 0.13326 | 0.0082 | -3.4767
-11.5 | -0.4535 | 0.12609 | 0.0056 | -3.5966
-11 | -0.4496 | 0.11725 | 0.0005 | -3.8345
-10.5 | -0.4453 | 0.10912 | -0.0035 | -4.0808
-10 | -0.4359 | 0.1024 | -0.0039 | -4.2568
-9.5 | -0.4276 | 0.09598 | -0.0062 | -4.4551
-9 | -0.4224 | 0.08896 | -0.0093 | -4.7482
-8.5 | -0.4196 | 0.08179 | -0.0133 | -5.1302
-8 | -0.4313 | 0.07332 | -0.0203 | -5.8824
-7.5 | -0.4461 | 0.06674 | -0.0202 | -6.6841
-7 | -0.4533 | 0.05853 | -0.0188 | -7.7447
-6.5 | -0.4327 | 0.04973 | -0.02 | -8.701
-6 | -0.3702 | 0.04282 | -0.0271 | -8.6455
-5 | -0.287 | 0.03107 | -0.0233 | -9.2372
-4.5 | -0.252 | 0.02822 | -0.02 | -8.9298
-4 | -0.2106 | 0.02562 | -0.0168 | -8.2201
-3.5 | -0.1747 | 0.0136 | -0.0093 | -12.8456
-3 | -0.1226 | 0.01316 | -0.0078 | -9.3161
-2.5 | -0.0707 | 0.01156 | -0.0059 | -6.1159
-2 | -0.0207 | 0.01074 | -0.004 | -1.9274
-1.5 | 0.0315 | 0.01056 | -0.0024 | 2.983
-1 | 0.0817 | 0.01014 | -0.0005 | 8.0572
-0.5 | 0.1353 | 0.0101 | 0.0007 | 13.396
0.5 | 0.2423 | 0.00982 | 0.0031 | 24.6741
1 | 0.2972 | 0.00976 | 0.0041 | 30.4508
1.5 | 0.3521 | 0.00979 | 0.005 | 35.9653
2 | 0.4073 | 0.00978 | 0.0058 | 41.6462
2.5 | 0.4293 | 0.00756 | 0.0133 | 56.7857
3 | 0.5169 | 0.00796 | 0.0076 | 64.9372
3.5 | 0.6034 | 0.00849 | 0.0017 | 71.0718
4 | 0.6932 | 0.00879 | -0.0047 | 78.8623
4.5 | 0.7624 | 0.00907 | -0.007 | 84.0573
5 | 0.8294 | 0.00936 | -0.0088 | 88.6111
5.5 | 0.9004 | 0.00958 | -0.0115 | 93.9875
6 | 0.969 | 0.00997 | -0.0137 | 97.1916
6.5 | 1.0185 | 0.01019 | -0.0118 | 99.9509
7 | 1.0652 | 0.01051 | -0.0093 | 101.3511
7.5 | 1.11 | 0.01098 | -0.0065 | 101.0929
8 | 1.157 | 0.0113 | -0.0039 | 102.3894
8.5 | 1.2025 | 0.01173 | -0.0012 | 102.5149
9 | 1.2469 | 0.01227 | 0.0018 | 101.6218
9.5 | 1.2932 | 0.01268 | 0.0045 | 101.9874
10 | 1.3365 | 0.0133 | 0.0075 | 100.4887
10.5 | 1.3825 | 0.01378 | 0.0102 | 100.3266
11 | 1.4264 | 0.0144 | 0.0131 | 99.0556
11.5 | 1.4675 | 0.01519 | 0.0164 | 96.6096
12 | 1.5054 | 0.01615 | 0.02 | 93.2136
12.5 | 1.5365 | 0.01741 | 0.0244 | 88.2539
13 | 1.5485 | 0.0192 | 0.0312 | 80.651
13.5 | 1.5465 | 0.02194 | 0.0381 | 70.4877
14.5 | 1.5158 | 0.0328 | 0.0425 | 46.2134
15 | 1.4823 | 0.04306 | 0.038 | 34.4241
15.5 | 1.4291 | 0.05699 | 0.031 | 25.0763
16 | 1.3637 | 0.07239 | 0.0239 | 18.8382
16.5 | 1.2984 | 0.08788 | 0.0168 | 14.7747
17 | 1.2438 | 0.10261 | 0.0097 | 12.1216
17.5 | 1.2001 | 0.11638 | 0.003 | 10.3119
18 | 1.1676 | 0.12891 | -0.0032 | 9.0575

## 47. Re 1M Mach 0.50 (1)
BIGFOIL.COM POLAR EXPORT
NACA33110.5
NACA33110.5 |  |  |  | Cl Max: | 1.265 | at alpha= | 9 | deg
JavaFoil+Calcfoil stall+Eppler ext transition |  |  |  | L/D Max: | 91.98 | at alpha= | 5.5 | deg
Re: | 1000000 |  |  | Cd Min: | 0.00986 | at alpha= | 3 | deg
Mach: | 0.5 |  |  | Cl=0 at alpha= | -1.4454 | deg
|  |  |  | @ Cl=0.1, Cd= | 0.018736
|  |  |  | @ Cl=0.4, Cd= | 0.01273
|  |  |  | @ Cl=0.6, Cd= | 0.01005
alpha (deg) | Cl | Cd | Cm | Cl/Cd
-20 | -0.972 | 0.19831 | 0.003 | -4.9
-19.5 | -0.947 | 0.19399 | 0.003 | -4.881
-19 | -0.921 | 0.18458 | 0.003 | -4.987
-18.5 | -0.896 | 0.1802 | 0.003 | -4.97
-18 | -0.87 | 0.17526 | 0.003 | -4.966
-17.5 | -0.845 | 0.1706 | 0.003 | -4.954
-17 | -0.819 | 0.1649 | 0.003 | -4.965
-16.5 | -0.793 | 0.16095 | 0.003 | -4.93
-16 | -0.768 | 0.15287 | 0.003 | -5.024
-15.5 | -0.742 | 0.14853 | 0.004 | -4.999
-15 | -0.716 | 0.14374 | 0.003 | -4.982
-14.5 | -0.69 | 0.1406 | 0.003 | -4.91
-14 | -0.665 | 0.13674 | 0.003 | -4.861
-13.5 | -0.639 | 0.12931 | 0.004 | -4.941
-13 | -0.612 | 0.12602 | 0.003 | -4.859
-12.5 | -0.587 | 0.12251 | 0.003 | -4.788
-12 | -0.561 | 0.11939 | 0.003 | -4.695
-11.5 | -0.535 | 0.1159 | 0.003 | -4.612
-11 | -0.508 | 0.10816 | 0.003 | -4.697
-10.5 | -0.482 | 0.10498 | 0.003 | -4.59
-10 | -0.456 | 0.10217 | 0.003 | -4.46
-9.5 | -0.429 | 0.08653 | 0.003 | -4.959
-9 | -0.403 | 0.0691 | 0.003 | -5.83
-8.5 | -0.377 | 0.06154 | 0.003 | -6.118
-8 | -0.35 | 0.07551 | 0.003 | -4.633
-7.5 | -0.323 | 0.05881 | 0.003 | -5.5
-7 | -0.297 | 0.05255 | 0.003 | -5.651
-6.5 | -0.27 | 0.05855 | 0.003 | -4.615
-6 | -0.244 | 0.04947 | 0.003 | -4.926
-5.5 | -0.217 | 0.0536 | 0.003 | -4.048
-5 | -0.19 | 0.04485 | 0.003 | -4.243
-4.5 | -0.211 | 0.04237 | 0.002 | -4.973
-4 | -0.228 | 0.03993 | 0.002 | -5.716
-3.5 | -0.199 | 0.03688 | 0.002 | -5.391
-3 | -0.157 | 0.03461 | 0.002 | -4.546
-2.5 | -0.11 | 0.03314 | 0.003 | -3.315
-2 | -0.059 | 0.03239 | 0.003 | -1.817
-1.5 | -0.006 | 0.03139 | 0.003 | -0.177
-1 | 0.049 | 0.03009 | 0.003 | 1.637
-0.5 | 0.129 | 0.01228 | 0.005 | 10.533
0 | 0.198 | 0.01217 | 0.005 | 16.3
0.5 | 0.267 | 0.0127 | 0.005 | 21.025
1 | 0.335 | 0.01273 | 0.004 | 26.323
1.5 | 0.403 | 0.01273 | 0.004 | 31.679
2 | 0.471 | 0.01285 | 0.004 | 36.638
2.5 | 0.538 | 0.0124 | 0.004 | 43.397
3 | 0.605 | 0.00986 | 0.004 | 61.414
3.5 | 0.672 | 0.01017 | 0.003 | 66.115
4 | 0.738 | 0.01004 | 0.003 | 73.523
4.5 | 0.804 | 0.00999 | 0.003 | 80.429
5 | 0.868 | 0.01002 | 0.003 | 86.677
5.5 | 0.932 | 0.01013 | 0.002 | 91.98
6 | 0.994 | 0.0116 | 0.002 | 85.708
6.5 | 1.054 | 0.01252 | 0.002 | 84.187
7 | 1.111 | 0.01323 | 0.001 | 83.956
7.5 | 1.163 | 0.01421 | 0.001 | 81.828
8 | 1.207 | 0.01567 | 0.001 | 77.04
8.5 | 1.242 | 0.01807 | 0.001 | 68.72
9 | 1.265 | 0.02205 | 0 | 57.359
9.5 | 1.262 | 0.02827 | 0 | 44.638
10 | 1.239 | 0.03668 | 0 | 33.787
10.5 | 1.18 | 0.0473 | -0.001 | 24.946
11 | 0.997 | 0.07779 | -0.001 | 12.814
11.5 | 0.736 | 0.08716 | -0.001 | 8.446
12 | 0.729 | 0.11174 | -0.001 | 6.526
12.5 | 0.757 | 0.12115 | -0.001 | 6.251
13 | 0.786 | 0.13035 | -0.001 | 6.031
13.5 | 0.815 | 0.1404 | -0.001 | 5.808
14 | 0.844 | 0.14675 | -0.002 | 5.753

## 48. Re 1M Mach 0.50 (2)
BIGFOIL.COM POLAR EXPORT
NACA33110.5
NACA33110.5 |  |  |  | Cl Max: | 1.5203 | at alpha= | 11.5 | deg
XFOIL ncrit=9 |  |  |  | L/D Max: | 92.9247 | at alpha= | 6.5 | deg
Re: | 1000000 |  |  | Cd Min: | 0.26172 | at alpha= | -20 | deg
Mach: | 0.5 |  |  | Cl=0 at alpha= | -1.8701 | deg
|  |  |  | @ Cl=0.1, Cd= | 0.011664
|  |  |  | @ Cl=0.4, Cd= | 0.010398
|  |  |  | @ Cl=0.6, Cd= | 0.0088058
alpha (deg) | Cl | Cd | Cm | Cl/Cd
-20 | -0.7625 | 0.26172 | 0.0686 | -2.9134
-19.5 | -0.7402 | 0.25366 | 0.064 | -2.9181
-19 | -0.7182 | 0.24582 | 0.0592 | -2.9216
-18.5 | -0.6968 | 0.23809 | 0.0546 | -2.9266
-18 | -0.6758 | 0.23027 | 0.051 | -2.9348
-17.5 | -0.6546 | 0.22317 | 0.0472 | -2.9332
-17 | -0.6333 | 0.21592 | 0.0433 | -2.933
-16.5 | -0.6121 | 0.20864 | 0.0395 | -2.9338
-16 | -0.5913 | 0.20117 | 0.0358 | -2.9393
-15.5 | -0.5705 | 0.19326 | 0.0318 | -2.952
-15 | -0.5514 | 0.18549 | 0.0275 | -2.9727
-14.5 | -0.5331 | 0.17756 | 0.024 | -3.0024
-14 | -0.514 | 0.17048 | 0.0215 | -3.015
-13.5 | -0.4955 | 0.16354 | 0.0186 | -3.0298
-13 | -0.4779 | 0.15632 | 0.0156 | -3.0572
-12.5 | -0.4611 | 0.149 | 0.0126 | -3.0946
-12 | -0.4461 | 0.1413 | 0.0089 | -3.1571
-11.5 | -0.4334 | 0.13378 | 0.0054 | -3.2396
-11 | -0.4216 | 0.12595 | 0.0023 | -3.3474
-10.5 | -0.4067 | 0.11898 | 0.0012 | -3.4182
-10 | -0.3934 | 0.11233 | -0.0009 | -3.5022
-9.5 | -0.3816 | 0.10532 | -0.0034 | -3.6232
-9 | -0.371 | 0.09802 | -0.0064 | -3.7849
-8.5 | -0.3659 | 0.08983 | -0.0123 | -4.0732
-8 | -0.3608 | 0.08203 | -0.0169 | -4.3984
-7.5 | -0.3539 | 0.07521 | -0.0177 | -4.7055
-7 | -0.3558 | 0.06793 | -0.0223 | -5.2377
-6.5 | -0.3542 | 0.06055 | -0.0272 | -5.8497
-5.5 | -0.2911 | 0.04523 | -0.0371 | -6.436
-5 | -0.2756 | 0.03956 | -0.0327 | -6.9666
-4.5 | -0.2484 | 0.03518 | -0.0288 | -7.0608
-4 | -0.2121 | 0.03128 | -0.0247 | -6.7807
-3.5 | -0.165 | 0.02744 | -0.0193 | -6.0131
-3 | -0.1246 | 0.02336 | -0.0153 | -5.3339
-2.5 | -0.0754 | 0.01895 | -0.0103 | -3.9789
-1.5 | 0.0443 | 0.01243 | -0.0049 | 3.564
-1 | 0.1039 | 0.01161 | -0.0026 | 8.9492
-0.5 | 0.1604 | 0.01092 | 0.0002 | 14.6886
0 | 0.2199 | 0.01059 | 0.0025 | 20.7649
0.5 | 0.2805 | 0.01045 | 0.0044 | 26.8421
1 | 0.3416 | 0.01037 | 0.0062 | 32.9412
1.5 | 0.4033 | 0.0104 | 0.0078 | 38.7788
2 | 0.466 | 0.01046 | 0.0093 | 44.5507
2.5 | 0.5008 | 0.00896 | 0.0154 | 55.8929
3 | 0.5793 | 0.00867 | 0.0146 | 66.8166
3.5 | 0.6799 | 0.00933 | 0.0087 | 72.8725
4 | 0.7777 | 0.00987 | 0.0037 | 78.7943
4.5 | 0.8675 | 0.01032 | 0.0003 | 84.0601
5 | 0.946 | 0.01085 | -0.0007 | 87.1889
5.5 | 1.0309 | 0.0113 | -0.0025 | 91.2301
6 | 1.1079 | 0.01195 | -0.0028 | 92.7113
6.5 | 1.1597 | 0.01248 | 0.002 | 92.9247
7 | 1.2097 | 0.0131 | 0.0074 | 92.3435
7.5 | 1.2561 | 0.0139 | 0.0133 | 90.3669
8 | 1.3034 | 0.01469 | 0.0194 | 88.727
8.5 | 1.3476 | 0.01556 | 0.026 | 86.6067
9 | 1.3861 | 0.01673 | 0.0332 | 82.8512
9.5 | 1.419 | 0.01785 | 0.0413 | 79.4958
10 | 1.4407 | 0.01944 | 0.0497 | 74.1101
10.5 | 1.4708 | 0.02143 | 0.0557 | 68.6328
11 | 1.5007 | 0.02403 | 0.0599 | 62.4511
11.5 | 1.5203 | 0.02815 | 0.0619 | 54.0071
12 | 1.5164 | 0.03519 | 0.0603 | 43.0918
12.5 | 1.4706 | 0.04649 | 0.0546 | 31.6326
13 | 1.389 | 0.06082 | 0.0467 | 22.8379
13.5 | 1.3104 | 0.07504 | 0.0386 | 17.4627
14 | 1.2473 | 0.08852 | 0.0308 | 14.0906
14.5 | 1.2002 | 0.10115 | 0.0236 | 11.8655
15 | 1.1636 | 0.11315 | 0.0168 | 10.2837
15.5 | 1.1347 | 0.12477 | 0.0103 | 9.0943
16 | 1.1095 | 0.13634 | 0.0036 | 8.1377
16.5 | 1.0901 | 0.14774 | -0.0033 | 7.3785

## 49. Re 2M Mach 0.00 (1)
BIGFOIL.COM POLAR EXPORT
NACA33110.5
NACA33110.5 |  |  |  | Cl Max: | 1.422 | at alpha= | 12.5 | deg
JavaFoil+Calcfoil stall+Eppler ext transition |  |  |  | L/D Max: | 125.41 | at alpha= | 9.5 | deg
Re: | 2000000 |  |  | Cd Min: | 0.00855 | at alpha= | 3 | deg
Mach: | 0 |  |  | Cl=0 at alpha= | -1.4491 | deg
|  |  |  | @ Cl=0.1, Cd= | 0.01106
|  |  |  | @ Cl=0.4, Cd= | 0.011385
|  |  |  | @ Cl=0.6, Cd= | 0.008791
alpha (deg) | Cl | Cd | Cm | Cl/Cd
-16.5 | -0.459 | 0.13807 | 0.003 | -3.326
-16 | -0.474 | 0.13141 | 0.003 | -3.605
-15.5 | -0.488 | 0.12422 | 0.003 | -3.928
-15 | -0.502 | 0.11877 | 0.003 | -4.224
-14.5 | -0.513 | 0.11255 | 0.003 | -4.558
-14 | -0.523 | 0.10648 | 0.003 | -4.916
-13.5 | -0.533 | 0.10165 | 0.003 | -5.241
-13 | -0.541 | 0.09608 | 0.003 | -5.627
-12.5 | -0.547 | 0.09015 | 0.003 | -6.068
-12 | -0.551 | 0.08533 | 0.003 | -6.462
-11.5 | -0.554 | 0.08054 | 0.003 | -6.873
-11 | -0.554 | 0.07507 | 0.003 | -7.375
-10.5 | -0.551 | 0.07112 | 0.003 | -7.746
-10 | -0.546 | 0.06632 | 0.003 | -8.226
-9.5 | -0.537 | 0.06246 | 0.003 | -8.595
-9 | -0.525 | 0.05841 | 0.003 | -8.99
-8.5 | -0.51 | 0.0549 | 0.003 | -9.289
-8 | -0.491 | 0.05143 | 0.003 | -9.555
-7.5 | -0.47 | 0.04823 | 0.003 | -9.737
-7 | -0.444 | 0.04536 | 0.003 | -9.798
-6.5 | -0.416 | 0.04283 | 0.003 | -9.716
-6 | -0.385 | 0.04041 | 0.003 | -9.518
-5.5 | -0.35 | 0.03828 | 0.003 | -9.151
-5 | -0.313 | 0.03625 | 0.003 | -8.647
-4.5 | -0.274 | 0.03438 | 0.003 | -7.971
-4 | -0.233 | 0.03268 | 0.003 | -7.12
-3.5 | -0.19 | 0.03092 | 0.003 | -6.14
-3 | -0.179 | 0.01081 | 0.005 | -16.529
-2.5 | -0.122 | 0.01078 | 0.005 | -11.333
-2 | -0.065 | 0.01074 | 0.005 | -6.007
-1.5 | -0.006 | 0.01129 | 0.005 | -0.536
-1 | 0.053 | 0.01114 | 0.005 | 4.762
-0.5 | 0.112 | 0.01104 | 0.004 | 10.191
0 | 0.172 | 0.01092 | 0.004 | 15.779
0.5 | 0.232 | 0.01085 | 0.004 | 21.365
1 | 0.291 | 0.01151 | 0.004 | 25.304
1.5 | 0.35 | 0.01141 | 0.004 | 30.715
2 | 0.409 | 0.01138 | 0.003 | 35.985
2.5 | 0.468 | 0.0113 | 0.003 | 41.439
3 | 0.527 | 0.00855 | 0.003 | 61.688
3.5 | 0.586 | 0.00875 | 0.003 | 66.94
4 | 0.644 | 0.00892 | 0.003 | 72.228
4.5 | 0.702 | 0.00926 | 0.002 | 75.873
5 | 0.76 | 0.00951 | 0.002 | 79.937
5.5 | 0.818 | 0.00993 | 0.002 | 82.41
6 | 0.875 | 0.01016 | 0.002 | 86.19
6.5 | 0.932 | 0.00978 | 0.002 | 95.337
7 | 0.989 | 0.01007 | 0.001 | 98.156
7.5 | 1.045 | 0.00989 | 0.001 | 105.647
8 | 1.1 | 0.00982 | 0.001 | 112.065
8.5 | 1.154 | 0.01028 | 0 | 112.327
9 | 1.207 | 0.00987 | 0 | 122.262
9.5 | 1.255 | 0.01001 | 0 | 125.41
10 | 1.299 | 0.01134 | 0 | 114.577
10.5 | 1.338 | 0.01199 | -0.001 | 111.652
11 | 1.373 | 0.01278 | -0.001 | 107.406
11.5 | 1.399 | 0.01387 | -0.001 | 100.86
12 | 1.416 | 0.01547 | -0.001 | 91.576
12.5 | 1.422 | 0.01817 | -0.002 | 78.26
13 | 1.35 | 0.04001 | -0.002 | 33.75
13.5 | 1.349 | 0.04669 | -0.002 | 28.902
14 | 1.348 | 0.05283 | -0.002 | 25.51
14.5 | 1.342 | 0.05926 | -0.003 | 22.649
15 | 1.33 | 0.06555 | -0.003 | 20.296
15.5 | 1.315 | 0.0721 | -0.003 | 18.235
16 | 1.295 | 0.07868 | -0.003 | 16.465
16.5 | 1.273 | 0.08554 | -0.004 | 14.877
17 | 1.246 | 0.09242 | -0.004 | 13.488
17.5 | 1.217 | 0.09977 | -0.004 | 12.201

## 50. Re 2M Mach 0.00 (2)
BIGFOIL.COM POLAR EXPORT
NACA33110.5
NACA33110.5 |  |  |  | Cl Max: | 1.6079 | at alpha= | 16 | deg
XFOIL ncrit=9 |  |  |  | L/D Max: | 131.567 | at alpha= | 8.5 | deg
Re: | 2000000 |  |  | Cd Min: | 0.23647 | at alpha= | -20 | deg
Mach: | 0 |  |  | Cl=0 at alpha= | -1.6689 | deg
|  |  |  | @ Cl=0.1, Cd= | 0.0084134
|  |  |  | @ Cl=0.4, Cd= | 0.0081048
|  |  |  | @ Cl=0.6, Cd= | 0.0067071
alpha (deg) | Cl | Cd | Cm | Cl/Cd
-20 | -0.698 | 0.23647 | 0.0569 | -2.9517
-19.5 | -0.6814 | 0.2307 | 0.0535 | -2.9536
-19 | -0.6645 | 0.22413 | 0.05 | -2.9648
-18.5 | -0.6486 | 0.21713 | 0.0463 | -2.9872
-18 | -0.6333 | 0.21038 | 0.0427 | -3.0103
-17.5 | -0.6182 | 0.20377 | 0.0395 | -3.0338
-17 | -0.606 | 0.19601 | 0.0362 | -3.0917
-16.5 | -0.5914 | 0.19014 | 0.0336 | -3.1103
-16 | -0.5768 | 0.18423 | 0.0309 | -3.1309
-15.5 | -0.5621 | 0.17835 | 0.0283 | -3.1517
-15 | -0.5483 | 0.172 | 0.0256 | -3.1878
-14.5 | -0.5366 | 0.16396 | 0.0222 | -3.2727
-14 | -0.5261 | 0.15669 | 0.0193 | -3.3576
-13.5 | -0.516 | 0.1494 | 0.0165 | -3.4538
-13 | -0.5076 | 0.14175 | 0.0138 | -3.581
-12.5 | -0.5015 | 0.13404 | 0.0114 | -3.7414
-12 | -0.4908 | 0.12778 | 0.0092 | -3.841
-11.5 | -0.4818 | 0.12094 | 0.0066 | -3.9838
-11 | -0.4722 | 0.11445 | 0.0041 | -4.1258
-10.5 | -0.4644 | 0.10749 | 0.0013 | -4.3204
-10 | -0.4653 | 0.09726 | -0.0043 | -4.7841
-9.5 | -0.4652 | 0.08854 | -0.0091 | -5.2541
-8 | -0.6834 | 0.01635 | -0.0067 | -41.7982
-7.5 | -0.6153 | 0.01462 | -0.0096 | -42.0862
-7 | -0.5386 | 0.01297 | -0.0143 | -41.5266
-6.5 | -0.4788 | 0.01195 | -0.015 | -40.0669
-6 | -0.4357 | 0.01064 | -0.0122 | -40.9492
-5.5 | -0.3885 | 0.01012 | -0.0101 | -38.3893
-5 | -0.3389 | 0.00984 | -0.0085 | -34.4411
-4.5 | -0.2891 | 0.00954 | -0.007 | -30.304
-4 | -0.2378 | 0.0094 | -0.0058 | -25.2979
-3.5 | -0.1893 | 0.00887 | -0.0041 | -21.3416
-3 | -0.1379 | 0.00877 | -0.0029 | -15.7241
-2.5 | -0.0858 | 0.00874 | -0.0019 | -9.8169
-2 | -0.0351 | 0.00851 | -0.0006 | -4.1246
-1.5 | 0.0179 | 0.00854 | 0.0002 | 2.096
-1 | 0.0702 | 0.00843 | 0.0011 | 8.3274
-0.5 | 0.124 | 0.0084 | 0.0018 | 14.7619
0 | 0.1778 | 0.00837 | 0.0025 | 21.2425
0.5 | 0.2317 | 0.00835 | 0.0031 | 27.7485
1 | 0.2861 | 0.00834 | 0.0036 | 34.3046
1.5 | 0.3404 | 0.00835 | 0.0041 | 40.7665
2 | 0.3948 | 0.00836 | 0.0046 | 47.2249
2.5 | 0.4274 | 0.00676 | 0.0089 | 63.2249
3 | 0.4673 | 0.00621 | 0.0128 | 75.2496
3.5 | 0.5313 | 0.00641 | 0.0113 | 82.8861
4 | 0.6053 | 0.00673 | 0.0074 | 89.9406
4.5 | 0.6765 | 0.00699 | 0.0041 | 96.7811
5 | 0.7434 | 0.00724 | 0.0015 | 102.6796
5.5 | 0.8084 | 0.00747 | -0.0006 | 108.2195
6 | 0.8717 | 0.00767 | -0.0024 | 113.6506
6.5 | 0.9308 | 0.00799 | -0.0033 | 116.4956
7 | 0.9956 | 0.00819 | -0.0055 | 121.5629
7.5 | 1.0594 | 0.00844 | -0.0076 | 125.5213
8 | 1.1218 | 0.00877 | -0.0095 | 127.9133
8.5 | 1.1841 | 0.009 | -0.0113 | 131.5667
9 | 1.2302 | 0.0094 | -0.0097 | 130.8723
9.5 | 1.2747 | 0.0097 | -0.0078 | 131.4124
10 | 1.3172 | 0.01015 | -0.0056 | 129.7734
10.5 | 1.3591 | 0.01064 | -0.0033 | 127.735
11 | 1.401 | 0.01114 | -0.0011 | 125.763
11.5 | 1.4413 | 0.01176 | 0.0013 | 122.5595
12 | 1.4791 | 0.01255 | 0.004 | 117.8566
12.5 | 1.5125 | 0.01364 | 0.0072 | 110.8871
13 | 1.5407 | 0.01505 | 0.011 | 102.3721
13.5 | 1.5636 | 0.01671 | 0.0153 | 93.5727
14 | 1.5809 | 0.01842 | 0.0204 | 85.8252
14.5 | 1.5909 | 0.02005 | 0.0263 | 79.3466
15 | 1.6008 | 0.02214 | 0.0308 | 72.3035
15.5 | 1.6078 | 0.02491 | 0.0338 | 64.5444
16 | 1.6079 | 0.02899 | 0.0351 | 55.464
16.5 | 1.6049 | 0.0344 | 0.0342 | 46.6541
17 | 1.5842 | 0.04301 | 0.0306 | 36.8333
17.5 | 1.5415 | 0.05546 | 0.0248 | 27.7948
18 | 1.4669 | 0.07281 | 0.017 | 20.147
18.5 | 1.3848 | 0.09178 | 0.0085 | 15.0883
19 | 1.3138 | 0.1099 | 0.0001 | 11.9545
19.5 | 1.2736 | 0.1235 | -0.0063 | 10.3126
20 | 1.2398 | 0.13648 | -0.0128 | 9.0841

## 51. Re 2M Mach 0.10 (1)
BIGFOIL.COM POLAR EXPORT
NACA33110.5
NACA33110.5 |  |  |  | Cl Max: | 1.417 | at alpha= | 12.5 | deg
JavaFoil+Calcfoil stall+Eppler ext transition |  |  |  | L/D Max: | 121.423 | at alpha= | 9 | deg
Re: | 2000000 |  |  | Cd Min: | 0.00861 | at alpha= | 3 | deg
Mach: | 0.1 |  |  | Cl=0 at alpha= | -1.4491 | deg
|  |  |  | @ Cl=0.1, Cd= | 0.011039
|  |  |  | @ Cl=0.4, Cd= | 0.011393
|  |  |  | @ Cl=0.6, Cd= | 0.0088022
alpha (deg) | Cl | Cd | Cm | Cl/Cd
-16 | -0.43 | 0.13361 | 0.003 | -3.215
-15.5 | -0.446 | 0.12744 | 0.003 | -3.502
-15 | -0.463 | 0.12063 | 0.003 | -3.835
-14.5 | -0.477 | 0.11485 | 0.003 | -4.151
-14 | -0.49 | 0.10861 | 0.003 | -4.511
-13.5 | -0.502 | 0.10231 | 0.003 | -4.907
-13 | -0.513 | 0.09751 | 0.003 | -5.26
-12.5 | -0.522 | 0.09211 | 0.003 | -5.667
-12 | -0.529 | 0.08681 | 0.003 | -6.097
-11.5 | -0.534 | 0.08152 | 0.003 | -6.554
-11 | -0.537 | 0.07671 | 0.003 | -7
-10.5 | -0.537 | 0.07179 | 0.003 | -7.48
-10 | -0.534 | 0.06743 | 0.003 | -7.917
-9.5 | -0.527 | 0.06311 | 0.003 | -8.357
-9 | -0.518 | 0.05883 | 0.003 | -8.802
-8.5 | -0.504 | 0.0554 | 0.003 | -9.105
-8 | -0.488 | 0.05176 | 0.003 | -9.42
-7.5 | -0.467 | 0.04859 | 0.003 | -9.611
-7 | -0.443 | 0.04572 | 0.003 | -9.686
-6.5 | -0.415 | 0.04311 | 0.003 | -9.632
-6 | -0.384 | 0.04055 | 0.003 | -9.481
-5.5 | -0.351 | 0.03839 | 0.003 | -9.132
-5 | -0.314 | 0.03643 | 0.003 | -8.618
-4.5 | -0.275 | 0.03451 | 0.003 | -7.959
-4 | -0.233 | 0.03281 | 0.003 | -7.112
-3.5 | -0.19 | 0.03108 | 0.003 | -6.13
-3 | -0.179 | 0.01012 | 0.005 | -17.737
-2.5 | -0.123 | 0.01079 | 0.005 | -11.371
-2 | -0.065 | 0.01084 | 0.005 | -5.981
-1.5 | -0.006 | 0.01129 | 0.005 | -0.538
-1 | 0.053 | 0.01118 | 0.005 | 4.767
-0.5 | 0.113 | 0.011 | 0.004 | 10.279
0 | 0.173 | 0.01097 | 0.004 | 15.78
0.5 | 0.233 | 0.01092 | 0.004 | 21.337
1 | 0.293 | 0.01151 | 0.004 | 25.419
1.5 | 0.352 | 0.01145 | 0.004 | 30.759
2 | 0.411 | 0.01138 | 0.004 | 36.14
2.5 | 0.471 | 0.01137 | 0.003 | 41.404
3 | 0.53 | 0.00861 | 0.003 | 61.531
3.5 | 0.589 | 0.00877 | 0.003 | 67.123
4 | 0.647 | 0.00894 | 0.003 | 72.423
4.5 | 0.706 | 0.00936 | 0.002 | 75.426
5 | 0.764 | 0.00954 | 0.002 | 80.086
5.5 | 0.822 | 0.01003 | 0.002 | 81.983
6 | 0.88 | 0.0102 | 0.002 | 86.232
6.5 | 0.937 | 0.00981 | 0.002 | 95.484
7 | 0.993 | 0.01018 | 0.001 | 97.622
7.5 | 1.049 | 0.00997 | 0.001 | 105.252
8 | 1.105 | 0.0099 | 0.001 | 111.557
8.5 | 1.159 | 0.00992 | 0 | 116.823
9 | 1.212 | 0.00998 | 0 | 121.423
9.5 | 1.26 | 0.01089 | 0 | 115.663
10 | 1.303 | 0.01148 | 0 | 113.556
10.5 | 1.342 | 0.01216 | -0.001 | 110.394
11 | 1.375 | 0.01299 | -0.001 | 105.843
11.5 | 1.4 | 0.01418 | -0.001 | 98.685
12 | 1.414 | 0.01599 | -0.001 | 88.429
12.5 | 1.417 | 0.01909 | -0.002 | 74.215
13 | 1.344 | 0.04199 | -0.002 | 31.995
13.5 | 1.342 | 0.04847 | -0.002 | 27.69
14 | 1.338 | 0.05482 | -0.002 | 24.406
14.5 | 1.33 | 0.06131 | -0.003 | 21.693
15 | 1.315 | 0.06774 | -0.003 | 19.42
15.5 | 1.296 | 0.07437 | -0.003 | 17.431
16 | 1.273 | 0.08128 | -0.003 | 15.663
16.5 | 1.246 | 0.08811 | -0.003 | 14.144
17 | 1.216 | 0.0952 | -0.004 | 12.772
17.5 | 1.182 | 0.10256 | -0.004 | 11.527

## 52. Re 2M Mach 0.10 (2)
BIGFOIL.COM POLAR EXPORT
NACA33110.5
NACA33110.5 |  |  |  | Cl Max: | 1.6027 | at alpha= | 15.5 | deg
XFOIL ncrit=9 |  |  |  | L/D Max: | 131.333 | at alpha= | 8.5 | deg
Re: | 2000000 |  |  | Cd Min: | 0.14204 | at alpha= | 20 | deg
Mach: | 0.1 |  |  | Cl=0 at alpha= | -1.6698 | deg
|  |  |  | @ Cl=0.1, Cd= | 0.00845
|  |  |  | @ Cl=0.4, Cd= | 0.0082492
|  |  |  | @ Cl=0.6, Cd= | 0.0067127
alpha (deg) | Cl | Cd | Cm | Cl/Cd
-7 | -0.5397 | 0.01394 | -0.0154 | -38.7159
-6.5 | -0.4813 | 0.01248 | -0.0157 | -38.5657
-6 | -0.4368 | 0.01128 | -0.0129 | -38.7234
-5.5 | -0.3905 | 0.01032 | -0.0106 | -37.8391
-5 | -0.3405 | 0.01 | -0.009 | -34.05
-4.5 | -0.2904 | 0.00966 | -0.0074 | -30.0621
-4 | -0.239 | 0.00947 | -0.0061 | -25.2376
-3.5 | -0.1902 | 0.00893 | -0.0043 | -21.299
-3 | -0.1385 | 0.00883 | -0.0031 | -15.6852
-2.5 | -0.0861 | 0.00877 | -0.002 | -9.8176
-2 | -0.0352 | 0.00854 | -0.0007 | -4.1218
-1.5 | 0.0181 | 0.00856 | 0.0001 | 2.1145
-1 | 0.0708 | 0.00845 | 0.0011 | 8.3787
-0.5 | 0.1251 | 0.00845 | 0.0018 | 14.8047
0 | 0.179 | 0.00839 | 0.0025 | 21.3349
0.5 | 0.2333 | 0.00836 | 0.0031 | 27.9067
1 | 0.2878 | 0.00835 | 0.0037 | 34.4671
1.5 | 0.3425 | 0.00836 | 0.0042 | 40.9689
2 | 0.3972 | 0.00838 | 0.0047 | 47.3986
2.5 | 0.4306 | 0.00682 | 0.0089 | 63.1378
3 | 0.4701 | 0.00623 | 0.013 | 75.4575
3.5 | 0.5349 | 0.00644 | 0.0114 | 83.059
4 | 0.6089 | 0.00675 | 0.0076 | 90.2074
4.5 | 0.6804 | 0.00701 | 0.0044 | 97.0613
5 | 0.7478 | 0.00728 | 0.0018 | 102.7198
5.5 | 0.8135 | 0.0075 | -0.0003 | 108.4667
6 | 0.8773 | 0.00771 | -0.0021 | 113.7873
6.5 | 0.9367 | 0.00805 | -0.003 | 116.3602
7 | 1.0022 | 0.00823 | -0.0052 | 121.774
7.5 | 1.0665 | 0.0085 | -0.0072 | 125.4706
8 | 1.1297 | 0.00882 | -0.009 | 128.0839
8.5 | 1.1925 | 0.00908 | -0.0108 | 131.3326
9 | 1.2383 | 0.0095 | -0.009 | 130.3474
9.5 | 1.2833 | 0.00979 | -0.007 | 131.0827
10 | 1.3263 | 0.01024 | -0.0047 | 129.5215
10.5 | 1.3682 | 0.01078 | -0.0022 | 126.9202
11 | 1.4102 | 0.0113 | 0.0001 | 124.7965
11.5 | 1.4507 | 0.01194 | 0.0027 | 121.4992
12 | 1.4878 | 0.01281 | 0.0056 | 116.1436
12.5 | 1.5211 | 0.01393 | 0.009 | 109.196
13 | 1.5474 | 0.01548 | 0.0132 | 99.9612
13.5 | 1.5676 | 0.01727 | 0.018 | 90.7701
14 | 1.5805 | 0.01895 | 0.024 | 83.4037
14.5 | 1.5895 | 0.02084 | 0.0296 | 76.2716
15 | 1.5973 | 0.0233 | 0.0336 | 68.5536
15.5 | 1.6027 | 0.02656 | 0.0359 | 60.3426
16 | 1.5982 | 0.03164 | 0.0361 | 50.512
16.5 | 1.5879 | 0.03855 | 0.0337 | 41.1907
17 | 1.553 | 0.04965 | 0.0286 | 31.279
17.5 | 1.4926 | 0.06484 | 0.0215 | 23.0197
18 | 1.4055 | 0.08406 | 0.013 | 16.7202
18.5 | 1.329 | 0.1025 | 0.0044 | 12.9659
19 | 1.2763 | 0.11797 | -0.0029 | 10.8189
19.5 | 1.2451 | 0.13034 | -0.0089 | 9.5527
20 | 1.2192 | 0.14204 | -0.0149 | 8.5835

## 53. Re 2M Mach 0.25 (1)
BIGFOIL.COM POLAR EXPORT
NACA33110.5
NACA33110.5 |  |  |  | Cl Max: | 1.393 | at alpha= | 11.5 | deg
JavaFoil+Calcfoil stall+Eppler ext transition |  |  |  | L/D Max: | 117.977 | at alpha= | 8.5 | deg
Re: | 2000000 |  |  | Cd Min: | 0.00882 | at alpha= | 3 | deg
Mach: | 0.25 |  |  | Cl=0 at alpha= | -1.4508 | deg
|  |  |  | @ Cl=0.1, Cd= | 0.011262
|  |  |  | @ Cl=0.4, Cd= | 0.011633
|  |  |  | @ Cl=0.6, Cd= | 0.0090253
alpha (deg) | Cl | Cd | Cm | Cl/Cd
-13.5 | -0.199 | 0.10513 | 0.003 | -1.892
-13 | -0.248 | 0.13705 | 0.003 | -1.81
-12.5 | -0.291 | 0.09719 | 0.003 | -2.994
-12 | -0.328 | 0.09099 | 0.003 | -3.61
-11.5 | -0.362 | 0.08627 | 0.003 | -4.193
-11 | -0.39 | 0.08191 | 0.003 | -4.766
-10.5 | -0.414 | 0.07671 | 0.003 | -5.403
-10 | -0.433 | 0.07213 | 0.003 | -6.009
-9.5 | -0.447 | 0.06724 | 0.003 | -6.645
-9 | -0.455 | 0.06323 | 0.003 | -7.189
-8.5 | -0.457 | 0.05881 | 0.003 | -7.763
-8 | -0.453 | 0.0549 | 0.003 | -8.243
-7.5 | -0.443 | 0.05103 | 0.003 | -8.676
-7 | -0.427 | 0.04753 | 0.003 | -8.989
-6.5 | -0.406 | 0.04448 | 0.003 | -9.137
-6 | -0.381 | 0.04191 | 0.003 | -9.082
-5.5 | -0.35 | 0.03942 | 0.003 | -8.884
-5 | -0.316 | 0.03726 | 0.003 | -8.477
-4.5 | -0.278 | 0.03527 | 0.003 | -7.871
-4 | -0.237 | 0.03352 | 0.003 | -7.063
-3.5 | -0.194 | 0.03189 | 0.003 | -6.075
-3 | -0.149 | 0.03019 | 0.003 | -4.932
-2.5 | -0.126 | 0.01026 | 0.005 | -12.243
-2 | -0.066 | 0.01111 | 0.005 | -5.982
-1.5 | -0.006 | 0.01149 | 0.005 | -0.543
-1 | 0.055 | 0.01135 | 0.005 | 4.821
-0.5 | 0.116 | 0.01123 | 0.005 | 10.337
0 | 0.178 | 0.01107 | 0.004 | 16.055
0.5 | 0.239 | 0.0111 | 0.004 | 21.556
1 | 0.301 | 0.01102 | 0.004 | 27.278
1.5 | 0.362 | 0.01167 | 0.004 | 30.986
2 | 0.423 | 0.01161 | 0.004 | 36.401
2.5 | 0.483 | 0.0116 | 0.003 | 41.651
3 | 0.544 | 0.00882 | 0.003 | 61.662
3.5 | 0.604 | 0.00904 | 0.003 | 66.874
4 | 0.665 | 0.0092 | 0.003 | 72.251
4.5 | 0.724 | 0.00969 | 0.003 | 74.769
5 | 0.784 | 0.00927 | 0.002 | 84.581
5.5 | 0.843 | 0.00975 | 0.002 | 86.498
6 | 0.902 | 0.00998 | 0.002 | 90.44
6.5 | 0.96 | 0.00972 | 0.002 | 98.836
7 | 1.018 | 0.01007 | 0.001 | 101.077
7.5 | 1.075 | 0.00996 | 0.001 | 107.944
8 | 1.131 | 0.00995 | 0.001 | 113.671
8.5 | 1.186 | 0.01005 | 0.001 | 117.977
9 | 1.239 | 0.01094 | 0 | 113.247
9.5 | 1.284 | 0.01158 | 0 | 110.879
10 | 1.325 | 0.0123 | 0 | 107.66
10.5 | 1.357 | 0.01327 | -0.001 | 102.275
11 | 1.381 | 0.01458 | -0.001 | 94.74
11.5 | 1.393 | 0.01662 | -0.001 | 83.802
12 | 1.39 | 0.02023 | -0.001 | 68.685
12.5 | 1.309 | 0.04522 | -0.002 | 28.946
13 | 1.299 | 0.05238 | -0.002 | 24.805
13.5 | 1.285 | 0.05938 | -0.002 | 21.638
14 | 1.265 | 0.06616 | -0.002 | 19.118
14.5 | 1.237 | 0.07327 | -0.003 | 16.883
15 | 1.197 | 0.08066 | -0.003 | 14.834
15.5 | 1.148 | 0.08843 | -0.003 | 12.978
16 | 1.091 | 0.09646 | -0.003 | 11.311
16.5 | 1.027 | 0.10511 | -0.003 | 9.769

## 54. Re 2M Mach 0.25 (2)
BIGFOIL.COM POLAR EXPORT
NACA33110.5
NACA33110.5 |  |  |  | Cl Max: | 1.5737 | at alpha= | 14 | deg
XFOIL ncrit=9 |  |  |  | L/D Max: | 129.828 | at alpha= | 9 | deg
Re: | 2000000 |  |  | Cd Min: | 0.24119 | at alpha= | -20 | deg
Mach: | 0.25 |  |  | Cl=0 at alpha= | -1.6767 | deg
|  |  |  | @ Cl=0.1, Cd= | 0.0085559
|  |  |  | @ Cl=0.4, Cd= | 0.0084869
|  |  |  | @ Cl=0.6, Cd= | 0.0067481
alpha (deg) | Cl | Cd | Cm | Cl/Cd
-20 | -0.7103 | 0.24119 | 0.0594 | -2.945
-19.5 | -0.6926 | 0.23512 | 0.0558 | -2.9457
-19 | -0.6747 | 0.22859 | 0.0522 | -2.9516
-18.5 | -0.6571 | 0.22124 | 0.0483 | -2.9701
-18 | -0.6405 | 0.21422 | 0.0445 | -2.9899
-17.5 | -0.6243 | 0.20745 | 0.0411 | -3.0094
-17 | -0.6085 | 0.20039 | 0.0377 | -3.0366
-16.5 | -0.5942 | 0.19358 | 0.0349 | -3.0695
-16 | -0.5781 | 0.1876 | 0.0321 | -3.0816
-15.5 | -0.5624 | 0.18153 | 0.0293 | -3.0981
-15 | -0.5474 | 0.17504 | 0.0265 | -3.1273
-14.5 | -0.5336 | 0.16711 | 0.0232 | -3.1931
-14 | -0.5218 | 0.1597 | 0.02 | -3.2674
-13.5 | -0.5102 | 0.15242 | 0.0172 | -3.3473
-13 | -0.4999 | 0.14494 | 0.0145 | -3.449
-12.5 | -0.4913 | 0.13756 | 0.0123 | -3.5715
-12 | -0.4795 | 0.13119 | 0.0101 | -3.655
-11.5 | -0.4689 | 0.12448 | 0.0076 | -3.7669
-11 | -0.4583 | 0.1179 | 0.0051 | -3.8872
-10.5 | -0.4491 | 0.11088 | 0.0024 | -4.0503
-10 | -0.4469 | 0.10121 | -0.0025 | -4.4156
-9.5 | -0.4434 | 0.09302 | -0.0065 | -4.7667
-9 | -0.4414 | 0.08487 | -0.0109 | -5.2009
-8.5 | -0.4541 | 0.07421 | -0.0207 | -6.1191
-8 | -0.4802 | 0.0662 | -0.0216 | -7.2538
-7.5 | -0.4768 | 0.05938 | -0.0221 | -8.0296
-7 | -0.4028 | 0.0511 | -0.0358 | -7.8826
-6 | -0.3752 | 0.03647 | -0.0277 | -10.2879
-5 | -0.3493 | 0.01138 | -0.0115 | -30.6942
-4.5 | -0.2971 | 0.01069 | -0.0096 | -27.7923
-4 | -0.2447 | 0.01006 | -0.0078 | -24.3241
-3.5 | -0.1939 | 0.00938 | -0.0058 | -20.6716
-3 | -0.1411 | 0.00917 | -0.0042 | -15.3871
-2.5 | -0.0878 | 0.00899 | -0.0028 | -9.7664
-2 | -0.0355 | 0.00873 | -0.0012 | -4.0664
-1.5 | 0.0194 | 0.0087 | -0.0001 | 2.2299
-1 | 0.0737 | 0.00857 | 0.001 | 8.5998
-0.5 | 0.1297 | 0.00854 | 0.0019 | 15.1874
0.5 | 0.2416 | 0.00842 | 0.0034 | 28.6936
1 | 0.2977 | 0.00845 | 0.0041 | 35.2308
1.5 | 0.3545 | 0.00843 | 0.0047 | 42.0522
2 | 0.4105 | 0.0085 | 0.0053 | 48.2941
2.5 | 0.4489 | 0.00708 | 0.009 | 63.404
3 | 0.4852 | 0.00634 | 0.0142 | 76.53
3.5 | 0.5536 | 0.0066 | 0.0123 | 83.8788
4 | 0.6288 | 0.00684 | 0.0089 | 91.9298
4.5 | 0.7017 | 0.00718 | 0.006 | 97.7298
5 | 0.7729 | 0.00745 | 0.0033 | 103.745
5.5 | 0.8417 | 0.00767 | 0.0012 | 109.7392
6 | 0.9079 | 0.00799 | -0.0003 | 113.6295
6.5 | 0.9711 | 0.00825 | -0.0012 | 117.7091
7 | 1.0393 | 0.00852 | -0.0031 | 121.9836
7.5 | 1.1066 | 0.00888 | -0.0049 | 124.6171
8 | 1.1737 | 0.00915 | -0.0065 | 128.2732
8.5 | 1.2378 | 0.00959 | -0.0075 | 129.0719
9 | 1.2853 | 0.0099 | -0.005 | 129.8283
9.5 | 1.33 | 0.01042 | -0.002 | 127.6392
10 | 1.3759 | 0.01085 | 0.0008 | 126.8111
10.5 | 1.4201 | 0.01141 | 0.0039 | 124.461
11 | 1.4624 | 0.01211 | 0.0073 | 120.7597
11.5 | 1.5025 | 0.01296 | 0.0109 | 115.9336
12 | 1.5357 | 0.01421 | 0.0153 | 108.0718
12.5 | 1.5597 | 0.01596 | 0.0207 | 97.7256
13 | 1.5704 | 0.01809 | 0.0277 | 86.8104
13.5 | 1.5727 | 0.0203 | 0.0352 | 77.4729
14 | 1.5737 | 0.02335 | 0.0401 | 67.3961
14.5 | 1.5729 | 0.02754 | 0.0422 | 57.1133
15 | 1.5631 | 0.03397 | 0.0411 | 46.0141
15.5 | 1.5315 | 0.04442 | 0.0361 | 34.4777
16 | 1.4716 | 0.05922 | 0.0288 | 24.8497
16.5 | 1.3934 | 0.07622 | 0.021 | 18.2813
17 | 1.3133 | 0.09394 | 0.0125 | 13.9802
17.5 | 1.2596 | 0.10884 | 0.0052 | 11.573
18 | 1.2228 | 0.12169 | -0.0011 | 10.0485
18.5 | 1.1969 | 0.13326 | -0.0069 | 8.9817
19 | 1.1728 | 0.14484 | -0.013 | 8.0972

## 55. Re 2M Mach 0.50 (1)
BIGFOIL.COM POLAR EXPORT
NACA33110.5
NACA33110.5 |  |  |  | Cl Max: | 1.3 | at alpha= | 9.5 | deg
JavaFoil+Calcfoil stall+Eppler ext transition |  |  |  | L/D Max: | 101.988 | at alpha= | 6 | deg
Re: | 2000000 |  |  | Cd Min: | 0.00921 | at alpha= | 3 | deg
Mach: | 0.5 |  |  | Cl=0 at alpha= | -1.4485 | deg
|  |  |  | @ Cl=0.1, Cd= | 0.011831
|  |  |  | @ Cl=0.4, Cd= | 0.0112
|  |  |  | @ Cl=0.6, Cd= | 0.0094077
alpha (deg) | Cl | Cd | Cm | Cl/Cd
-20 | -0.972 | 0.17698 | 0.003 | -5.493
-19.5 | -0.947 | 0.17238 | 0.003 | -5.495
-19 | -0.921 | 0.16607 | 0.003 | -5.545
-18.5 | -0.896 | 0.1601 | 0.003 | -5.596
-18 | -0.871 | 0.15531 | 0.003 | -5.606
-17.5 | -0.845 | 0.15079 | 0.003 | -5.607
-17 | -0.819 | 0.1462 | 0.003 | -5.603
-16.5 | -0.794 | 0.1429 | 0.003 | -5.555
-16 | -0.768 | 0.13685 | 0.004 | -5.615
-15.5 | -0.743 | 0.13271 | 0.004 | -5.597
-15 | -0.717 | 0.13018 | 0.004 | -5.505
-14.5 | -0.691 | 0.12291 | 0.003 | -5.619
-14 | -0.665 | 0.11918 | 0.004 | -5.579
-13.5 | -0.639 | 0.11382 | 0.004 | -5.616
-13 | -0.613 | 0.10695 | 0.003 | -5.728
-12.5 | -0.587 | 0.09027 | 0.003 | -6.5
-12 | -0.561 | 0.08071 | 0.003 | -6.948
-11.5 | -0.535 | 0.0748 | 0.003 | -7.15
-11 | -0.508 | 0.0823 | 0.003 | -6.175
-10.5 | -0.482 | 0.07201 | 0.003 | -6.695
-10 | -0.456 | 0.06556 | 0.003 | -6.953
-9.5 | -0.429 | 0.0765 | 0.003 | -5.612
-9 | -0.403 | 0.06348 | 0.003 | -6.349
-8.5 | -0.377 | 0.05738 | 0.003 | -6.564
-8 | -0.35 | 0.0674 | 0.003 | -5.194
-7.5 | -0.324 | 0.05472 | 0.003 | -5.914
-7 | -0.297 | 0.04941 | 0.003 | -6.013
-6.5 | -0.27 | 0.04828 | 0.003 | -5.601
-6 | -0.244 | 0.04488 | 0.003 | -5.433
-5.5 | -0.217 | 0.04489 | 0.003 | -4.837
-5 | -0.19 | 0.0411 | 0.003 | -4.634
-4.5 | -0.211 | 0.04014 | 0.003 | -5.254
-4 | -0.228 | 0.03811 | 0.002 | -5.995
-3.5 | -0.199 | 0.03522 | 0.003 | -5.652
-3 | -0.158 | 0.03326 | 0.003 | -4.741
-2.5 | -0.11 | 0.03178 | 0.003 | -3.469
-2 | -0.059 | 0.03085 | 0.003 | -1.918
-1.5 | -0.007 | 0.01163 | 0.005 | -0.594
-1 | 0.061 | 0.01151 | 0.005 | 5.28
-0.5 | 0.129 | 0.01207 | 0.005 | 10.712
0 | 0.198 | 0.01139 | 0.005 | 17.418
0.5 | 0.267 | 0.01128 | 0.005 | 23.666
1 | 0.335 | 0.0112 | 0.004 | 29.919
1.5 | 0.403 | 0.0112 | 0.004 | 35.993
2 | 0.471 | 0.01127 | 0.004 | 41.806
2.5 | 0.538 | 0.01145 | 0.004 | 47.039
3 | 0.606 | 0.00921 | 0.004 | 65.768
3.5 | 0.672 | 0.00947 | 0.003 | 70.991
4 | 0.739 | 0.00922 | 0.003 | 80.154
4.5 | 0.804 | 0.00957 | 0.003 | 84.039
5 | 0.869 | 0.00945 | 0.003 | 92
5.5 | 0.933 | 0.00982 | 0.002 | 95.009
6 | 0.996 | 0.00977 | 0.002 | 101.988
6.5 | 1.058 | 0.01068 | 0.002 | 99.052
7 | 1.117 | 0.01122 | 0.001 | 99.543
7.5 | 1.173 | 0.01196 | 0.001 | 98.029
8 | 1.224 | 0.0129 | 0.001 | 94.925
8.5 | 1.267 | 0.01428 | 0.001 | 88.736
9 | 1.298 | 0.01654 | 0 | 78.473
9.5 | 1.3 | 0.02055 | 0 | 63.263
10 | 1.273 | 0.02749 | 0 | 46.325
10.5 | 1.203 | 0.0385 | -0.001 | 31.25
11 | 1.002 | 0.07083 | -0.001 | 14.139
11.5 | 0.739 | 0.07945 | -0.001 | 9.303
12 | 0.73 | 0.09916 | -0.001 | 7.359
12.5 | 0.758 | 0.10676 | -0.001 | 7.097
13 | 0.786 | 0.1129 | -0.001 | 6.965
13.5 | 0.816 | 0.12236 | -0.001 | 6.667
14 | 0.845 | 0.12759 | -0.002 | 6.622
14.5 | 0.877 | 0.13601 | -0.002 | 6.445

## 56. Re 2M Mach 0.50 (2)
BIGFOIL.COM POLAR EXPORT
NACA33110.5
NACA33110.5 |  |  |  | Cl Max: | 1.6442 | at alpha= | 11.5 | deg
XFOIL ncrit=9 |  |  |  | L/D Max: | 121.108 | at alpha= | 8 | deg
Re: | 2000000 |  |  | Cd Min: | 0.26231 | at alpha= | -20 | deg
Mach: | 0.5 |  |  | Cl=0 at alpha= | -1.7628 | deg
|  |  |  | @ Cl=0.1, Cd= | 0.0092166
|  |  |  | @ Cl=0.4, Cd= | 0.0088125
|  |  |  | @ Cl=0.6, Cd= | 0.0070492
alpha (deg) | Cl | Cd | Cm | Cl/Cd
-20 | -0.7678 | 0.26231 | 0.0702 | -2.9271
-19.5 | -0.7458 | 0.25476 | 0.0657 | -2.9275
-19 | -0.7234 | 0.24674 | 0.0613 | -2.9318
-18.5 | -0.7014 | 0.23867 | 0.0568 | -2.9388
-18 | -0.6798 | 0.23038 | 0.0522 | -2.9508
-17.5 | -0.6587 | 0.22263 | 0.048 | -2.9587
-17 | -0.6386 | 0.21479 | 0.0442 | -2.9731
-16.5 | -0.6183 | 0.20774 | 0.0407 | -2.9763
-16 | -0.5975 | 0.20085 | 0.0372 | -2.9749
-15.5 | -0.577 | 0.1937 | 0.0337 | -2.9788
-15 | -0.5572 | 0.18627 | 0.0302 | -2.9914
-14.5 | -0.5381 | 0.1779 | 0.0264 | -3.0247
-14 | -0.5205 | 0.17013 | 0.0228 | -3.0594
-13.5 | -0.5039 | 0.16227 | 0.0193 | -3.1053
-13 | -0.4884 | 0.1546 | 0.0167 | -3.1591
-12.5 | -0.4718 | 0.14811 | 0.0145 | -3.1855
-12 | -0.4559 | 0.14117 | 0.0119 | -3.2294
-11.5 | -0.441 | 0.13419 | 0.0093 | -3.2864
-11 | -0.4269 | 0.1267 | 0.0066 | -3.3694
-10.5 | -0.4149 | 0.11876 | 0.0032 | -3.4936
-10 | -0.4053 | 0.11067 | -0.0002 | -3.6622
-9.5 | -0.3957 | 0.10288 | -0.0034 | -3.8462
-9 | -0.3876 | 0.09524 | -0.006 | -4.0697
-8.5 | -0.375 | 0.08933 | -0.0078 | -4.1979
-8 | -0.3664 | 0.08233 | -0.011 | -4.4504
-7.5 | -0.2963 | 0.06932 | -0.0361 | -4.2744
-7 | -0.3058 | 0.06027 | -0.0453 | -5.0738
-6.5 | -0.3215 | 0.05473 | -0.042 | -5.8743
-6 | -0.3189 | 0.04913 | -0.0393 | -6.4909
-5.5 | -0.3098 | 0.0436 | -0.0361 | -7.1055
-5 | -0.29 | 0.03788 | -0.0321 | -7.6558
-4.5 | -0.2612 | 0.03261 | -0.0275 | -8.0098
-4 | -0.2262 | 0.0276 | -0.0223 | -8.1957
-3.5 | -0.1871 | 0.02213 | -0.0164 | -8.4546
-3 | -0.1372 | 0.01921 | -0.0124 | -7.1421
-2.5 | -0.0865 | 0.012 | -0.008 | -7.2083
-2 | -0.0269 | 0.01043 | -0.0054 | -2.5791
-1.5 | 0.0298 | 0.00953 | -0.0023 | 3.127
-1 | 0.0914 | 0.00926 | -0.0002 | 9.8704
-0.5 | 0.1529 | 0.00895 | 0.0018 | 17.0838
0 | 0.2164 | 0.0089 | 0.0033 | 24.3146
0.5 | 0.28 | 0.0088 | 0.0047 | 31.8182
1 | 0.3434 | 0.00883 | 0.006 | 38.8901
1.5 | 0.4081 | 0.00881 | 0.0072 | 46.3224
2 | 0.4723 | 0.00889 | 0.0084 | 53.1271
2.5 | 0.5364 | 0.00897 | 0.0097 | 59.7993
3 | 0.5577 | 0.00696 | 0.019 | 80.1293
3.5 | 0.6288 | 0.00711 | 0.0194 | 88.4388
4 | 0.7164 | 0.00751 | 0.0163 | 95.3928
4.5 | 0.7995 | 0.00792 | 0.0144 | 100.947
5 | 0.8888 | 0.00837 | 0.0113 | 106.1888
5.5 | 0.9717 | 0.00873 | 0.0099 | 111.3058
6 | 1.0517 | 0.00921 | 0.0092 | 114.1911
6.5 | 1.1296 | 0.00967 | 0.0095 | 116.8149
7 | 1.2143 | 0.01015 | 0.0087 | 119.6355
7.5 | 1.2977 | 0.01078 | 0.0086 | 120.3803
8 | 1.377 | 0.01137 | 0.0098 | 121.1082
8.5 | 1.4269 | 0.01212 | 0.0162 | 117.731
9 | 1.4796 | 0.01276 | 0.0226 | 115.9561
9.5 | 1.5272 | 0.01364 | 0.0297 | 111.9648
10 | 1.5778 | 0.01447 | 0.0367 | 109.0394
10.5 | 1.6193 | 0.01559 | 0.0448 | 103.8679
11.5 | 1.6442 | 0.02047 | 0.0623 | 80.3224
12 | 1.608 | 0.02763 | 0.0645 | 58.1976
13 | 1.4719 | 0.0541 | 0.05 | 27.207
13.5 | 1.3874 | 0.06867 | 0.042 | 20.2039
14 | 1.3117 | 0.08288 | 0.0337 | 15.8265
14.5 | 1.2522 | 0.09639 | 0.0256 | 12.991
15 | 1.198 | 0.1102 | 0.0173 | 10.8711
15.5 | 1.1602 | 0.12273 | 0.01 | 9.4533
16 | 1.1309 | 0.13476 | 0.003 | 8.392
16.5 | 1.1078 | 0.14656 | -0.0041 | 7.5587

## 57. Re 3M Mach 0.00 (1)
BIGFOIL.COM POLAR EXPORT
NACA33110.5
NACA33110.5 |  |  |  | Cl Max: | 1.426 | at alpha= | 12.5 | deg
JavaFoil+Calcfoil stall+Eppler ext transition |  |  |  | L/D Max: | 130.066 | at alpha= | 9.5 | deg
Re: | 3000000 |  |  | Cd Min: | 0.00811 | at alpha= | 3 | deg
Mach: | 0 |  |  | Cl=0 at alpha= | -1.4491 | deg
|  |  |  | @ Cl=0.1, Cd= | 0.010394
|  |  |  | @ Cl=0.4, Cd= | 0.010641
|  |  |  | @ Cl=0.6, Cd= | 0.0082362
alpha (deg) | Cl | Cd | Cm | Cl/Cd
-16.5 | -0.46 | 0.13362 | 0.003 | -3.439
-16 | -0.474 | 0.12616 | 0.003 | -3.757
-15.5 | -0.488 | 0.12026 | 0.003 | -4.06
-15 | -0.502 | 0.11379 | 0.003 | -4.412
-14.5 | -0.513 | 0.10845 | 0.003 | -4.734
-14 | -0.524 | 0.10386 | 0.003 | -5.044
-13.5 | -0.533 | 0.0976 | 0.003 | -5.463
-13 | -0.541 | 0.09241 | 0.003 | -5.855
-12.5 | -0.547 | 0.08732 | 0.003 | -6.27
-12 | -0.552 | 0.08251 | 0.003 | -6.688
-11.5 | -0.554 | 0.07754 | 0.003 | -7.146
-11 | -0.554 | 0.07295 | 0.003 | -7.597
-10.5 | -0.552 | 0.06874 | 0.003 | -8.023
-10 | -0.546 | 0.06443 | 0.003 | -8.475
-9.5 | -0.538 | 0.06059 | 0.003 | -8.872
-9 | -0.526 | 0.05672 | 0.003 | -9.269
-8.5 | -0.511 | 0.05329 | 0.003 | -9.581
-8 | -0.492 | 0.05016 | 0.003 | -9.811
-7.5 | -0.47 | 0.04708 | 0.003 | -9.99
-7 | -0.445 | 0.04441 | 0.003 | -10.024
-6.5 | -0.417 | 0.04183 | 0.003 | -9.964
-6 | -0.385 | 0.0395 | 0.003 | -9.756
-5.5 | -0.351 | 0.03731 | 0.003 | -9.411
-5 | -0.314 | 0.03525 | 0.003 | -8.916
-4.5 | -0.275 | 0.03327 | 0.003 | -8.265
-4 | -0.234 | 0.03123 | 0.003 | -7.493
-3.5 | -0.234 | 0.01048 | 0.005 | -22.321
-3 | -0.179 | 0.01043 | 0.005 | -17.129
-2.5 | -0.122 | 0.01041 | 0.005 | -11.737
-2 | -0.065 | 0.01073 | 0.005 | -6.012
-1.5 | -0.006 | 0.01059 | 0.005 | -0.571
-1 | 0.053 | 0.01048 | 0.005 | 5.059
-0.5 | 0.113 | 0.01037 | 0.004 | 10.853
0 | 0.172 | 0.01024 | 0.004 | 16.827
0.5 | 0.232 | 0.01092 | 0.004 | 21.227
1 | 0.291 | 0.01078 | 0.004 | 27.006
1.5 | 0.35 | 0.0107 | 0.004 | 32.74
2 | 0.409 | 0.01063 | 0.004 | 38.524
2.5 | 0.468 | 0.01061 | 0.003 | 44.126
3 | 0.527 | 0.00811 | 0.003 | 65.033
3.5 | 0.586 | 0.0082 | 0.003 | 71.474
4 | 0.644 | 0.00835 | 0.003 | 77.17
4.5 | 0.702 | 0.00907 | 0.002 | 77.491
5 | 0.76 | 0.00917 | 0.002 | 82.89
5.5 | 0.818 | 0.00932 | 0.002 | 87.829
6 | 0.876 | 0.00944 | 0.002 | 92.735
6.5 | 0.933 | 0.00964 | 0.002 | 96.766
7 | 0.989 | 0.00993 | 0.001 | 99.642
7.5 | 1.045 | 0.0097 | 0.001 | 107.785
8 | 1.1 | 0.00957 | 0.001 | 114.958
8.5 | 1.155 | 0.01003 | 0 | 115.12
9 | 1.208 | 0.01003 | 0 | 120.45
9.5 | 1.256 | 0.00966 | 0 | 130.066
10 | 1.301 | 0.01058 | 0 | 122.925
10.5 | 1.341 | 0.01118 | -0.001 | 119.902
11 | 1.376 | 0.01193 | -0.001 | 115.319
11.5 | 1.404 | 0.01291 | -0.001 | 108.775
12 | 1.422 | 0.01438 | -0.001 | 98.883
12.5 | 1.426 | 0.0172 | -0.002 | 82.907
13 | 1.365 | 0.03508 | -0.002 | 38.913
13.5 | 1.362 | 0.04154 | -0.002 | 32.802
14 | 1.359 | 0.04751 | -0.002 | 28.614
14.5 | 1.353 | 0.05383 | -0.003 | 25.129
15 | 1.34 | 0.06003 | -0.003 | 22.322
15.5 | 1.323 | 0.06647 | -0.003 | 19.906
16 | 1.303 | 0.07298 | -0.003 | 17.855
16.5 | 1.279 | 0.07974 | -0.004 | 16.046
17 | 1.253 | 0.08652 | -0.004 | 14.479
17.5 | 1.223 | 0.09373 | -0.004 | 13.049

## 58. Re 3M Mach 0.00 (2)
BIGFOIL.COM POLAR EXPORT
NACA33110.5
NACA33110.5 |  |  |  | Cl Max: | 1.659 | at alpha= | 16.5 | deg
XFOIL ncrit=9 |  |  |  | L/D Max: | 143.818 | at alpha= | 9.5 | deg
Re: | 3000000 |  |  | Cd Min: | 0.12668 | at alpha= | 20 | deg
Mach: | 0 |  |  | Cl=0 at alpha= | -1.6309 | deg
|  |  |  | @ Cl=0.1, Cd= | 0.0077988
|  |  |  | @ Cl=0.4, Cd= | 0.0076824
|  |  |  | @ Cl=0.6, Cd= | 0.0059846
alpha (deg) | Cl | Cd | Cm | Cl/Cd
-10 | -0.9207 | 0.01746 | -0.0036 | -52.732
-9.5 | -0.8683 | 0.01521 | -0.0036 | -57.0874
-9 | -0.8053 | 0.01392 | -0.0054 | -57.852
-8.5 | -0.7419 | 0.01277 | -0.0071 | -58.0971
-8 | -0.6687 | 0.01189 | -0.0109 | -56.2405
-7.5 | -0.5949 | 0.01015 | -0.0151 | -58.6108
-7 | -0.5476 | 0.00987 | -0.0129 | -55.4813
-6.5 | -0.5005 | 0.00956 | -0.0108 | -52.3536
-6 | -0.4511 | 0.0093 | -0.0091 | -48.5054
-5.5 | -0.401 | 0.009 | -0.0077 | -44.5556
-5 | -0.3509 | 0.00869 | -0.0062 | -40.3797
-4.5 | -0.301 | 0.00835 | -0.0048 | -36.0479
-4 | -0.2489 | 0.00823 | -0.0037 | -30.243
-3.5 | -0.1968 | 0.00814 | -0.0027 | -24.1769
-3 | -0.1454 | 0.00798 | -0.0015 | -18.2206
-2.5 | -0.0925 | 0.00793 | -0.0006 | -11.6646
-2 | -0.0392 | 0.00793 | 0.0001 | -4.9433
-1.5 | 0.0139 | 0.00784 | 0.001 | 1.773
-1 | 0.0682 | 0.00784 | 0.0016 | 8.699
-0.5 | 0.1222 | 0.00777 | 0.0022 | 15.7272
0 | 0.1768 | 0.00774 | 0.0027 | 22.8424
0.5 | 0.2315 | 0.00775 | 0.0032 | 29.871
1 | 0.2865 | 0.00773 | 0.0036 | 37.0634
1.5 | 0.341 | 0.00776 | 0.004 | 43.9433
2 | 0.3959 | 0.00775 | 0.0044 | 51.0839
2.5 | 0.442 | 0.00699 | 0.0062 | 63.2332
3 | 0.4739 | 0.00585 | 0.0112 | 81.0085
3.5 | 0.5237 | 0.00576 | 0.0129 | 90.9201
4 | 0.5845 | 0.00592 | 0.012 | 98.7331
4.5 | 0.6517 | 0.0062 | 0.0095 | 105.1129
5 | 0.7197 | 0.00641 | 0.0068 | 112.2777
5.5 | 0.7848 | 0.00663 | 0.0047 | 118.371
6 | 0.8485 | 0.00689 | 0.0028 | 123.1495
6.5 | 0.9114 | 0.00708 | 0.0011 | 128.7288
7 | 0.9713 | 0.00736 | -0.0001 | 131.9701
7.5 | 1.0307 | 0.00762 | -0.0011 | 135.2625
8 | 1.0942 | 0.00786 | -0.0031 | 139.2112
8.5 | 1.1559 | 0.00821 | -0.0049 | 140.7917
9 | 1.2174 | 0.00847 | -0.0066 | 143.7308
9.5 | 1.2771 | 0.00888 | -0.008 | 143.8176
10 | 1.3319 | 0.00935 | -0.0085 | 142.4492
10.5 | 1.3733 | 0.00986 | -0.0061 | 139.2799
11 | 1.4142 | 0.0104 | -0.0037 | 135.9808
11.5 | 1.4519 | 0.01115 | -0.0008 | 130.2152
12 | 1.4882 | 0.01201 | 0.0022 | 123.9134
12.5 | 1.5194 | 0.01321 | 0.0058 | 115.0189
13 | 1.5458 | 0.0147 | 0.01 | 105.1565
13.5 | 1.5736 | 0.01607 | 0.0137 | 97.9216
14 | 1.5993 | 0.01745 | 0.0175 | 91.6504
14.5 | 1.6162 | 0.01879 | 0.0228 | 86.0138
15 | 1.6311 | 0.02037 | 0.0275 | 80.0736
15.5 | 1.6458 | 0.02232 | 0.031 | 73.7366
16 | 1.6535 | 0.02517 | 0.0335 | 65.6933
16.5 | 1.659 | 0.02891 | 0.0344 | 57.385
17 | 1.6495 | 0.0351 | 0.0331 | 46.9943
17.5 | 1.6294 | 0.04367 | 0.0296 | 37.3117
18 | 1.5834 | 0.05647 | 0.0237 | 28.0397
18.5 | 1.4997 | 0.07505 | 0.0154 | 19.9827
19 | 1.4099 | 0.09525 | 0.0063 | 14.8021
19.5 | 1.3469 | 0.1121 | -0.0017 | 12.0152
20 | 1.301 | 0.12668 | -0.0087 | 10.27

## 59. Re 3M Mach 0.10 (1)
BIGFOIL.COM POLAR EXPORT
NACA33110.5
NACA33110.5 |  |  |  | Cl Max: | 1.421 | at alpha= | 12.5 | deg
JavaFoil+Calcfoil stall+Eppler ext transition |  |  |  | L/D Max: | 128.979 | at alpha= | 9.5 | deg
Re: | 3000000 |  |  | Cd Min: | 0.00812 | at alpha= | 3 | deg
Mach: | 0.1 |  |  | Cl=0 at alpha= | -1.4491 | deg
|  |  |  | @ Cl=0.1, Cd= | 0.010363
|  |  |  | @ Cl=0.4, Cd= | 0.010699
|  |  |  | @ Cl=0.6, Cd= | 0.0082841
alpha (deg) | Cl | Cd | Cm | Cl/Cd
-16 | -0.43 | 0.12729 | 0.003 | -3.377
-15.5 | -0.447 | 0.12264 | 0.003 | -3.641
-15 | -0.463 | 0.11584 | 0.003 | -3.996
-14.5 | -0.477 | 0.10979 | 0.003 | -4.345
-14 | -0.49 | 0.10371 | 0.003 | -4.727
-13.5 | -0.502 | 0.09919 | 0.003 | -5.065
-13 | -0.513 | 0.09371 | 0.003 | -5.477
-12.5 | -0.522 | 0.08897 | 0.003 | -5.872
-12 | -0.53 | 0.08358 | 0.003 | -6.338
-11.5 | -0.535 | 0.07896 | 0.003 | -6.773
-11 | -0.538 | 0.07393 | 0.003 | -7.271
-10.5 | -0.538 | 0.06943 | 0.003 | -7.742
-10 | -0.534 | 0.06499 | 0.003 | -8.223
-9.5 | -0.528 | 0.0611 | 0.003 | -8.642
-9 | -0.518 | 0.05723 | 0.003 | -9.058
-8.5 | -0.505 | 0.05371 | 0.003 | -9.404
-8 | -0.488 | 0.05051 | 0.003 | -9.665
-7.5 | -0.468 | 0.04747 | 0.003 | -9.853
-7 | -0.443 | 0.04465 | 0.003 | -9.932
-6.5 | -0.416 | 0.04212 | 0.003 | -9.874
-6 | -0.385 | 0.03969 | 0.003 | -9.705
-5.5 | -0.351 | 0.03747 | 0.003 | -9.376
-5 | -0.315 | 0.03542 | 0.003 | -8.888
-4.5 | -0.276 | 0.03346 | 0.003 | -8.237
-4 | -0.234 | 0.03149 | 0.003 | -7.446
-3.5 | -0.235 | 0.01053 | 0.005 | -22.307
-3 | -0.179 | 0.01044 | 0.005 | -17.181
-2.5 | -0.123 | 0.01042 | 0.005 | -11.775
-2 | -0.065 | 0.01073 | 0.005 | -6.039
-1.5 | -0.006 | 0.01063 | 0.005 | -0.572
-1 | 0.053 | 0.01048 | 0.005 | 5.083
-0.5 | 0.113 | 0.01033 | 0.004 | 10.948
0 | 0.173 | 0.01028 | 0.004 | 16.841
0.5 | 0.233 | 0.01096 | 0.004 | 21.254
1 | 0.293 | 0.01078 | 0.004 | 27.138
1.5 | 0.352 | 0.01074 | 0.004 | 32.794
2 | 0.411 | 0.01069 | 0.004 | 38.496
2.5 | 0.471 | 0.01062 | 0.003 | 44.304
3 | 0.53 | 0.00812 | 0.003 | 65.233
3.5 | 0.589 | 0.00825 | 0.003 | 71.32
4 | 0.647 | 0.00843 | 0.003 | 76.842
4.5 | 0.706 | 0.00878 | 0.002 | 80.437
5 | 0.764 | 0.0092 | 0.002 | 83.047
5.5 | 0.822 | 0.00935 | 0.002 | 87.938
6 | 0.88 | 0.00952 | 0.002 | 92.366
6.5 | 0.937 | 0.00967 | 0.002 | 96.855
7 | 0.994 | 0.01004 | 0.001 | 98.986
7.5 | 1.05 | 0.0098 | 0.001 | 107.168
8 | 1.105 | 0.00965 | 0.001 | 114.496
8.5 | 1.16 | 0.00964 | 0 | 120.35
9 | 1.213 | 0.00966 | 0 | 125.602
9.5 | 1.261 | 0.00978 | 0 | 128.979
10 | 1.305 | 0.01071 | 0 | 121.841
10.5 | 1.345 | 0.01134 | -0.001 | 118.617
11 | 1.379 | 0.01212 | -0.001 | 113.738
11.5 | 1.405 | 0.01319 | -0.001 | 106.501
12 | 1.42 | 0.01486 | -0.001 | 95.55
12.5 | 1.421 | 0.01811 | -0.002 | 78.447
13 | 1.357 | 0.03703 | -0.002 | 36.662
13.5 | 1.354 | 0.04331 | -0.002 | 31.274
14 | 1.349 | 0.04953 | -0.002 | 27.237
14.5 | 1.34 | 0.05593 | -0.003 | 23.962
15 | 1.324 | 0.06225 | -0.003 | 21.275
15.5 | 1.304 | 0.06879 | -0.003 | 18.96
16 | 1.28 | 0.07563 | -0.003 | 16.928
16.5 | 1.253 | 0.08239 | -0.004 | 15.204
17 | 1.222 | 0.08938 | -0.004 | 13.668
17.5 | 1.187 | 0.09656 | -0.004 | 12.297

## 60. Re 3M Mach 0.10 (2)
BIGFOIL.COM POLAR EXPORT
NACA33110.5
NACA33110.5 |  |  |  | Cl Max: | 1.6487 | at alpha= | 16 | deg
XFOIL ncrit=9 |  |  |  | L/D Max: | 143.616 | at alpha= | 9.5 | deg
Re: | 3000000 |  |  | Cd Min: | 0.13374 | at alpha= | 20 | deg
Mach: | 0.1 |  |  | Cl=0 at alpha= | -1.6311 | deg
|  |  |  | @ Cl=0.1, Cd= | 0.0078196
|  |  |  | @ Cl=0.4, Cd= | 0.0077413
|  |  |  | @ Cl=0.6, Cd= | 0.0059916
alpha (deg) | Cl | Cd | Cm | Cl/Cd
-9 | -0.8074 | 0.01579 | -0.0068 | -51.1336
-8.5 | -0.7459 | 0.01363 | -0.0083 | -54.7249
-8 | -0.6727 | 0.01237 | -0.0119 | -54.3816
-7.5 | -0.5984 | 0.01049 | -0.016 | -57.0448
-7 | -0.551 | 0.01012 | -0.0137 | -54.4466
-6.5 | -0.5033 | 0.00978 | -0.0115 | -51.4622
-6 | -0.4535 | 0.00948 | -0.0098 | -47.8376
-5.5 | -0.4031 | 0.00912 | -0.0082 | -44.1996
-5 | -0.3517 | 0.00893 | -0.0069 | -39.3841
-4.5 | -0.3026 | 0.00841 | -0.0051 | -35.981
-4 | -0.2502 | 0.00828 | -0.004 | -30.2174
-3.5 | -0.1979 | 0.00818 | -0.0029 | -24.1932
-3 | -0.1461 | 0.00803 | -0.0017 | -18.1943
-2.5 | -0.093 | 0.00796 | -0.0007 | -11.6834
-2 | -0.0394 | 0.00795 | 0.0001 | -4.956
-1.5 | 0.014 | 0.00786 | 0.001 | 1.7812
-1 | 0.0686 | 0.00786 | 0.0016 | 8.7277
-0.5 | 0.123 | 0.00779 | 0.0022 | 15.7895
0 | 0.178 | 0.00775 | 0.0027 | 22.9677
0.5 | 0.233 | 0.00777 | 0.0032 | 29.9871
1 | 0.2883 | 0.00774 | 0.0036 | 37.2481
1.5 | 0.3432 | 0.00777 | 0.0041 | 44.1699
2 | 0.3984 | 0.00776 | 0.0045 | 51.3402
2.5 | 0.4471 | 0.00719 | 0.006 | 62.1836
3 | 0.4769 | 0.00588 | 0.0114 | 81.1054
3.5 | 0.5269 | 0.00578 | 0.0131 | 91.1592
4 | 0.5879 | 0.00594 | 0.0123 | 98.9731
4.5 | 0.6559 | 0.00623 | 0.0097 | 105.2809
5 | 0.7241 | 0.00643 | 0.0071 | 112.6128
5.5 | 0.7897 | 0.00666 | 0.005 | 118.5736
6 | 0.8541 | 0.00692 | 0.0031 | 123.4249
6.5 | 0.9174 | 0.00712 | 0.0014 | 128.8483
7 | 0.9778 | 0.00741 | 0.0003 | 131.9568
7.5 | 1.0379 | 0.00766 | -0.0007 | 135.4961
8 | 1.1019 | 0.00792 | -0.0027 | 139.1288
8.5 | 1.1643 | 0.00826 | -0.0044 | 140.9564
9 | 1.2264 | 0.00854 | -0.006 | 143.6066
9.5 | 1.2868 | 0.00896 | -0.0074 | 143.6161
10 | 1.3414 | 0.00943 | -0.0076 | 142.2481
10.5 | 1.3828 | 0.00997 | -0.0051 | 138.6961
11 | 1.4236 | 0.01055 | -0.0024 | 134.9384
11.5 | 1.4621 | 0.01129 | 0.0005 | 129.504
12 | 1.4967 | 0.01229 | 0.0039 | 121.7819
12.5 | 1.5268 | 0.01359 | 0.0078 | 112.3473
13 | 1.5532 | 0.01509 | 0.0121 | 102.9291
13.5 | 1.5793 | 0.01655 | 0.0162 | 95.426
14 | 1.6043 | 0.01791 | 0.0204 | 89.5757
14.5 | 1.6179 | 0.01934 | 0.0262 | 83.6556
15 | 1.6315 | 0.02118 | 0.0306 | 77.0302
15.5 | 1.6424 | 0.02361 | 0.0338 | 69.5637
16 | 1.6487 | 0.02696 | 0.0356 | 61.1536
16.5 | 1.6479 | 0.03183 | 0.0354 | 51.7719
17 | 1.6284 | 0.03996 | 0.0324 | 40.7508
17.5 | 1.5932 | 0.05113 | 0.0272 | 31.1598
18 | 1.5176 | 0.06833 | 0.0194 | 22.2099
18.5 | 1.4361 | 0.08672 | 0.0112 | 16.5602
19 | 1.3582 | 0.10546 | 0.0024 | 12.8788
19.5 | 1.3085 | 0.12044 | -0.0048 | 10.8643
20 | 1.2718 | 0.13374 | -0.0115 | 9.5095

## 61. Re 3M Mach 0.25 (1)
BIGFOIL.COM POLAR EXPORT
NACA33110.5
NACA33110.5 |  |  |  | Cl Max: | 1.4 | at alpha= | 11.5 | deg
JavaFoil+Calcfoil stall+Eppler ext transition |  |  |  | L/D Max: | 131.591 | at alpha= | 9 | deg
Re: | 3000000 |  |  | Cd Min: | 0.0083 | at alpha= | 3 | deg
Mach: | 0.25 |  |  | Cl=0 at alpha= | -1.4508 | deg
|  |  |  | @ Cl=0.1, Cd= | 0.010574
|  |  |  | @ Cl=0.4, Cd= | 0.010909
|  |  |  | @ Cl=0.6, Cd= | 0.0084773
alpha (deg) | Cl | Cd | Cm | Cl/Cd
-13.5 | -0.199 | 0.10177 | 0.003 | -1.955
-13 | -0.248 | 0.11619 | 0.003 | -2.135
-12.5 | -0.291 | 0.09238 | 0.003 | -3.151
-12 | -0.329 | 0.08777 | 0.003 | -3.745
-11.5 | -0.362 | 0.08399 | 0.003 | -4.309
-11 | -0.391 | 0.07882 | 0.003 | -4.957
-10.5 | -0.415 | 0.07409 | 0.003 | -5.598
-10 | -0.434 | 0.06902 | 0.003 | -6.284
-9.5 | -0.447 | 0.06525 | 0.003 | -6.853
-9 | -0.455 | 0.06087 | 0.003 | -7.474
-8.5 | -0.457 | 0.05699 | 0.003 | -8.018
-8 | -0.453 | 0.05326 | 0.003 | -8.507
-7.5 | -0.443 | 0.04972 | 0.003 | -8.915
-7 | -0.428 | 0.04644 | 0.003 | -9.211
-6.5 | -0.407 | 0.04354 | 0.003 | -9.346
-6 | -0.381 | 0.04096 | 0.003 | -9.305
-5.5 | -0.351 | 0.03853 | 0.003 | -9.106
-5 | -0.317 | 0.03637 | 0.003 | -8.702
-4.5 | -0.278 | 0.03438 | 0.003 | -8.096
-4 | -0.238 | 0.03252 | 0.003 | -7.304
-3.5 | -0.195 | 0.03065 | 0.003 | -6.35
-3 | -0.183 | 0.01068 | 0.005 | -17.178
-2.5 | -0.126 | 0.01108 | 0.005 | -11.342
-2 | -0.066 | 0.01092 | 0.005 | -6.086
-1.5 | -0.006 | 0.0108 | 0.005 | -0.578
-1 | 0.055 | 0.01067 | 0.005 | 5.126
-0.5 | 0.116 | 0.01054 | 0.005 | 11.02
0 | 0.178 | 0.0104 | 0.004 | 17.094
0.5 | 0.239 | 0.01039 | 0.004 | 23.03
1 | 0.301 | 0.01099 | 0.004 | 27.336
1.5 | 0.362 | 0.01094 | 0.004 | 33.053
2 | 0.423 | 0.01089 | 0.004 | 38.815
2.5 | 0.483 | 0.01084 | 0.003 | 44.6
3 | 0.544 | 0.0083 | 0.003 | 65.569
3.5 | 0.604 | 0.00849 | 0.003 | 71.166
4 | 0.665 | 0.00865 | 0.003 | 76.837
4.5 | 0.725 | 0.00906 | 0.003 | 79.983
5 | 0.784 | 0.00949 | 0.002 | 82.647
5.5 | 0.843 | 0.00971 | 0.002 | 86.851
6 | 0.902 | 0.00989 | 0.002 | 91.279
6.5 | 0.961 | 0.00954 | 0.002 | 100.726
7 | 1.019 | 0.00989 | 0.001 | 103.016
7.5 | 1.076 | 0.00972 | 0.001 | 110.673
8 | 1.132 | 0.00968 | 0.001 | 116.958
8.5 | 1.187 | 0.00973 | 0.001 | 122.048
9 | 1.24 | 0.00942 | 0 | 131.591
9.5 | 1.287 | 0.01079 | 0 | 119.221
10 | 1.328 | 0.01148 | 0 | 115.687
10.5 | 1.362 | 0.01232 | -0.001 | 110.523
11 | 1.387 | 0.01346 | -0.001 | 103.052
11.5 | 1.4 | 0.01531 | -0.001 | 91.46
12 | 1.396 | 0.01888 | -0.001 | 73.921
12.5 | 1.321 | 0.04038 | -0.002 | 32.721
13 | 1.31 | 0.04746 | -0.002 | 27.605
13.5 | 1.294 | 0.0544 | -0.002 | 23.792
14 | 1.273 | 0.06111 | -0.002 | 20.829
14.5 | 1.244 | 0.06814 | -0.003 | 18.258
15 | 1.202 | 0.07543 | -0.003 | 15.942
15.5 | 1.153 | 0.08307 | -0.003 | 13.877
16 | 1.095 | 0.09097 | -0.003 | 12.041
16.5 | 1.031 | 0.0994 | -0.003 | 10.367

## 62. Re 3M Mach 0.25 (2)
BIGFOIL.COM POLAR EXPORT
NACA33110.5
NACA33110.5 |  |  |  | Cl Max: | 1.6145 | at alpha= | 14.5 | deg
XFOIL ncrit=9 |  |  |  | L/D Max: | 141.687 | at alpha= | 9 | deg
Re: | 3000000 |  |  | Cd Min: | 0.22698 | at alpha= | -19 | deg
Mach: | 0.25 |  |  | Cl=0 at alpha= | -1.6377 | deg
|  |  |  | @ Cl=0.1, Cd= | 0.0078846
|  |  |  | @ Cl=0.4, Cd= | 0.0078278
|  |  |  | @ Cl=0.6, Cd= | 0.0060486
alpha (deg) | Cl | Cd | Cm | Cl/Cd
-19 | -0.6837 | 0.22698 | 0.0538 | -3.0122
-18.5 | -0.6665 | 0.22113 | 0.0505 | -3.0141
-18 | -0.6486 | 0.21568 | 0.0472 | -3.0072
-17.5 | -0.6315 | 0.20946 | 0.0439 | -3.0149
-17 | -0.6147 | 0.20285 | 0.0406 | -3.0303
-16.5 | -0.5981 | 0.19552 | 0.0373 | -3.059
-16 | -0.5827 | 0.1884 | 0.034 | -3.0929
-15.5 | -0.5686 | 0.18108 | 0.0308 | -3.14
-14.5 | -0.5449 | 0.16587 | 0.0248 | -3.2851
-14 | -0.5305 | 0.15978 | 0.0223 | -3.3202
-13.5 | -0.5159 | 0.15375 | 0.0198 | -3.3554
-13 | -0.5046 | 0.14655 | 0.0171 | -3.4432
-12.5 | -0.492 | 0.13944 | 0.0144 | -3.5284
-12 | -0.4826 | 0.13156 | 0.0113 | -3.6683
-11.5 | -0.4739 | 0.12398 | 0.0085 | -3.8224
-11 | -0.467 | 0.11604 | 0.0055 | -4.0245
-10.5 | -0.4626 | 0.10802 | 0.0025 | -4.2825
-10 | -0.464 | 0.09859 | -0.0017 | -4.7064
-9.5 | -0.4536 | 0.09256 | -0.0045 | -4.9006
-9 | -0.4627 | 0.08167 | -0.0108 | -5.6655
-8.5 | -0.4465 | 0.07778 | -0.0139 | -5.7406
-8 | -0.4923 | 0.06248 | -0.0238 | -7.8793
-7 | -0.4415 | 0.04333 | -0.0329 | -10.1892
-6.5 | -0.5183 | 0.01202 | -0.0154 | -43.1198
-6 | -0.4659 | 0.01125 | -0.0133 | -41.4133
-5.5 | -0.4138 | 0.0103 | -0.0114 | -40.1748
-5 | -0.3615 | 0.00963 | -0.0094 | -37.5389
-4.5 | -0.3081 | 0.00924 | -0.0077 | -33.3442
-4 | -0.257 | 0.00863 | -0.0057 | -29.7798
-3.5 | -0.2032 | 0.00846 | -0.0042 | -24.0189
-3 | -0.1487 | 0.00837 | -0.0029 | -17.7658
-2.5 | -0.0953 | 0.00812 | -0.0014 | -11.7365
-2 | -0.04 | 0.00807 | -0.0003 | -4.9566
-1.5 | 0.0152 | 0.00796 | 0.0007 | 1.9095
-1 | 0.0716 | 0.00792 | 0.0015 | 9.0404
-0.5 | 0.1278 | 0.00785 | 0.0023 | 16.2803
0 | 0.1846 | 0.00784 | 0.0029 | 23.5459
0.5 | 0.2415 | 0.0078 | 0.0035 | 30.9615
1 | 0.2983 | 0.0078 | 0.004 | 38.2436
1.5 | 0.3552 | 0.00782 | 0.0046 | 45.422
2 | 0.4124 | 0.00783 | 0.005 | 52.6692
2.5 | 0.4685 | 0.00784 | 0.0057 | 59.7577
3 | 0.4945 | 0.006 | 0.012 | 82.4167
3.5 | 0.5442 | 0.00587 | 0.0144 | 92.7087
4 | 0.6067 | 0.00607 | 0.0138 | 99.9506
4.5 | 0.6794 | 0.00632 | 0.0108 | 107.5
5 | 0.7489 | 0.00657 | 0.0086 | 113.9878
5.5 | 0.8171 | 0.00687 | 0.0066 | 118.9374
6 | 0.885 | 0.00707 | 0.0047 | 125.1768
6.5 | 0.951 | 0.00735 | 0.0033 | 129.3878
7 | 1.0146 | 0.00765 | 0.0024 | 132.6275
7.5 | 1.078 | 0.00792 | 0.0015 | 136.1111
8 | 1.1449 | 0.0083 | -0.0001 | 137.9398
8.5 | 1.2117 | 0.00856 | -0.0016 | 141.5537
9 | 1.2766 | 0.00901 | -0.0028 | 141.687
9.5 | 1.3407 | 0.00949 | -0.0038 | 141.275
10 | 1.3935 | 0.00995 | -0.0024 | 140.0503
10.5 | 1.4368 | 0.01055 | 0.0009 | 136.1896
11 | 1.478 | 0.01128 | 0.0045 | 131.0284
11.5 | 1.5139 | 0.01235 | 0.0088 | 122.583
12 | 1.5439 | 0.01376 | 0.0138 | 112.202
12.5 | 1.5659 | 0.01558 | 0.0196 | 100.5071
13 | 1.5858 | 0.01742 | 0.0254 | 91.0333
13.5 | 1.5965 | 0.01908 | 0.0325 | 83.674
14 | 1.6079 | 0.02125 | 0.0377 | 75.6659
14.5 | 1.6145 | 0.02434 | 0.0411 | 66.3311
15 | 1.6111 | 0.02925 | 0.0421 | 55.0803
15.5 | 1.6017 | 0.03616 | 0.04 | 44.2948
16 | 1.5628 | 0.04777 | 0.0342 | 32.7151
16.5 | 1.4903 | 0.06404 | 0.0264 | 23.2714
17 | 1.3915 | 0.08373 | 0.0171 | 16.6189
17.5 | 1.3234 | 0.1001 | 0.0091 | 13.2208
18 | 1.2747 | 0.11446 | 0.002 | 11.1366
18.5 | 1.2399 | 0.12717 | -0.0044 | 9.7499
19 | 1.2117 | 0.1392 | -0.0107 | 8.7047
19.5 | 1.1972 | 0.14927 | -0.0161 | 8.0204

## 63. Re 3M Mach 0.50 (1)
BIGFOIL.COM POLAR EXPORT
NACA33110.5
NACA33110.5 |  |  |  | Cl Max: | 1.312 | at alpha= | 9.5 | deg
JavaFoil+Calcfoil stall+Eppler ext transition |  |  |  | L/D Max: | 111.704 | at alpha= | 6.5 | deg
Re: | 3000000 |  |  | Cd Min: | 0.00864 | at alpha= | 3 | deg
Mach: | 0.5 |  |  | Cl=0 at alpha= | -1.4485 | deg
|  |  |  | @ Cl=0.1, Cd= | 0.011383
|  |  |  | @ Cl=0.4, Cd= | 0.010577
|  |  |  | @ Cl=0.6, Cd= | 0.0088693
alpha (deg) | Cl | Cd | Cm | Cl/Cd
-20 | -0.973 | 0.169 | 0.003 | -5.755
-19.5 | -0.948 | 0.1637 | 0.003 | -5.789
-19 | -0.921 | 0.15495 | 0.003 | -5.946
-18.5 | -0.896 | 0.15366 | 0.003 | -5.832
-18 | -0.871 | 0.14896 | 0.003 | -5.847
-17.5 | -0.846 | 0.14213 | 0.003 | -5.95
-17 | -0.819 | 0.14022 | 0.003 | -5.844
-16.5 | -0.794 | 0.12056 | 0.003 | -6.586
-16 | -0.769 | 0.11071 | 0.004 | -6.942
-15.5 | -0.743 | 0.10352 | 0.004 | -7.178
-15 | -0.717 | 0.12225 | 0.004 | -5.864
-14.5 | -0.691 | 0.103 | 0.004 | -6.708
-14 | -0.665 | 0.09382 | 0.004 | -7.091
-13.5 | -0.64 | 0.0869 | 0.004 | -7.36
-13 | -0.613 | 0.10079 | 0.004 | -6.083
-12.5 | -0.587 | 0.08601 | 0.004 | -6.826
-12 | -0.561 | 0.07777 | 0.004 | -7.214
-11.5 | -0.535 | 0.07241 | 0.004 | -7.39
-11 | -0.508 | 0.07838 | 0.003 | -6.486
-10.5 | -0.482 | 0.06966 | 0.003 | -6.922
-10 | -0.456 | 0.06314 | 0.003 | -7.222
-9.5 | -0.43 | 0.0632 | 0.003 | -6.797
-9 | -0.403 | 0.06114 | 0.003 | -6.594
-8.5 | -0.377 | 0.05576 | 0.003 | -6.758
-8 | -0.35 | 0.05414 | 0.003 | -6.47
-7.5 | -0.324 | 0.0504 | 0.003 | -6.424
-7 | -0.297 | 0.04747 | 0.003 | -6.261
-6.5 | -0.271 | 0.04675 | 0.003 | -5.787
-6 | -0.244 | 0.04352 | 0.003 | -5.607
-5.5 | -0.217 | 0.0433 | 0.003 | -5.017
-5 | -0.191 | 0.03991 | 0.003 | -4.776
-4.5 | -0.211 | 0.03902 | 0.003 | -5.407
-4 | -0.229 | 0.03701 | 0.003 | -6.178
-3.5 | -0.199 | 0.03444 | 0.003 | -5.788
-3 | -0.158 | 0.03254 | 0.003 | -4.856
-2.5 | -0.111 | 0.0313 | 0.003 | -3.532
-2 | -0.06 | 0.02913 | 0.003 | -2.044
-1.5 | -0.007 | 0.0109 | 0.005 | -0.634
-1 | 0.061 | 0.0114 | 0.005 | 5.33
-0.5 | 0.129 | 0.01137 | 0.005 | 11.375
0 | 0.198 | 0.01125 | 0.005 | 17.634
0.5 | 0.267 | 0.01112 | 0.005 | 24.024
1 | 0.335 | 0.01116 | 0.004 | 30.04
1.5 | 0.403 | 0.01055 | 0.004 | 38.212
2 | 0.471 | 0.01124 | 0.004 | 41.909
2.5 | 0.539 | 0.0112 | 0.004 | 48.101
3 | 0.606 | 0.00864 | 0.004 | 70.096
3.5 | 0.672 | 0.00888 | 0.003 | 75.745
4 | 0.739 | 0.00917 | 0.003 | 80.594
4.5 | 0.805 | 0.00892 | 0.003 | 90.172
5 | 0.87 | 0.00946 | 0.003 | 91.933
5.5 | 0.934 | 0.00959 | 0.002 | 97.346
6 | 0.997 | 0.00949 | 0.002 | 105.098
6.5 | 1.059 | 0.00948 | 0.002 | 111.704
7 | 1.119 | 0.01046 | 0.001 | 106.967
7.5 | 1.176 | 0.0111 | 0.001 | 105.909
8 | 1.228 | 0.01196 | 0.001 | 102.716
8.5 | 1.275 | 0.01307 | 0.001 | 97.489
9 | 1.309 | 0.01493 | 0 | 87.678
9.5 | 1.312 | 0.01836 | 0 | 71.479
10 | 1.285 | 0.02461 | 0 | 52.218
10.5 | 1.211 | 0.0357 | -0.001 | 33.912
11 | 1.005 | 0.06694 | -0.001 | 15.012
11.5 | 0.741 | 0.07525 | -0.001 | 9.85
12 | 0.764 | 0.08786 | -0.001 | 8.696
12.5 | 0.79 | 0.09358 | -0.002 | 8.442
13 | 0.809 | 0.10384 | -0.002 | 7.794
13.5 | 0.816 | 0.11249 | -0.001 | 7.253
14 | 0.851 | 0.12199 | -0.002 | 6.976
14.5 | 0.887 | 0.12498 | -0.002 | 7.094

## 64. Re 3M Mach 0.50 (2)
BIGFOIL.COM POLAR EXPORT
NACA33110.5
NACA33110.5 |  |  |  | Cl Max: | 1.6208 | at alpha= | 10 | deg
XFOIL ncrit=9 |  |  |  | L/D Max: | 135.755 | at alpha= | 8.5 | deg
Re: | 3000000 |  |  | Cd Min: | 0.26247 | at alpha= | -20 | deg
Mach: | 0.5 |  |  | Cl=0 at alpha= | -1.6932 | deg
|  |  |  | @ Cl=0.1, Cd= | 0.0082951
|  |  |  | @ Cl=0.4, Cd= | 0.0081298
|  |  |  | @ Cl=0.6, Cd= | 0.006575
alpha (deg) | Cl | Cd | Cm | Cl/Cd
-20 | -0.7735 | 0.26247 | 0.0723 | -2.947
-19.5 | -0.7517 | 0.25446 | 0.0677 | -2.9541
-19 | -0.7299 | 0.2464 | 0.0631 | -2.9623
-18.5 | -0.7092 | 0.23825 | 0.0587 | -2.9767
-18 | -0.6876 | 0.23195 | 0.0549 | -2.9644
-17.5 | -0.6659 | 0.22465 | 0.0509 | -2.9642
-17 | -0.6446 | 0.21698 | 0.0469 | -2.9708
-16.5 | -0.6234 | 0.20891 | 0.0429 | -2.9841
-16 | -0.603 | 0.20116 | 0.039 | -2.9976
-15.5 | -0.5831 | 0.1933 | 0.0352 | -3.0166
-15 | -0.564 | 0.1855 | 0.0316 | -3.0404
-14.5 | -0.546 | 0.17746 | 0.0281 | -3.0767
-14 | -0.5289 | 0.17038 | 0.0252 | -3.1042
-13.5 | -0.5095 | 0.16383 | 0.0223 | -3.1099
-13 | -0.493 | 0.15624 | 0.0192 | -3.1554
-12.5 | -0.476 | 0.14846 | 0.016 | -3.2063
-12 | -0.4612 | 0.1408 | 0.013 | -3.2756
-11.5 | -0.4475 | 0.13326 | 0.0101 | -3.3581
-11 | -0.435 | 0.12546 | 0.0072 | -3.4672
-10.5 | -0.4231 | 0.11783 | 0.0044 | -3.5908
-10 | -0.4131 | 0.10986 | 0.0014 | -3.7602
-9.5 | -0.4022 | 0.10307 | -0.0011 | -3.9022
-9 | -0.3966 | 0.09446 | -0.0047 | -4.1986
-8.5 | -0.3716 | 0.08776 | -0.0101 | -4.2343
-8 | -0.2951 | 0.0746 | -0.0366 | -3.9558
-7.5 | -0.3055 | 0.06616 | -0.0412 | -4.6176
-7 | -0.3163 | 0.06032 | -0.0437 | -5.2437
-6.5 | -0.3328 | 0.05433 | -0.0412 | -6.1255
-6 | -0.3381 | 0.04712 | -0.0387 | -7.1753
-5.5 | -0.3217 | 0.04176 | -0.0355 | -7.7035
-5 | -0.301 | 0.03578 | -0.0311 | -8.4125
-4.5 | -0.273 | 0.02998 | -0.0258 | -9.1061
-4 | -0.24 | 0.0245 | -0.02 | -9.7959
-3.5 | -0.1929 | 0.02116 | -0.0157 | -9.1163
-3 | -0.1528 | 0.01335 | -0.0094 | -11.4457
-2.5 | -0.0953 | 0.00986 | -0.0068 | -9.6653
-2 | -0.0381 | 0.0089 | -0.0035 | -4.2809
-1.5 | 0.024 | 0.00858 | -0.0012 | 2.7972
-1 | 0.0867 | 0.00832 | 0.0007 | 10.4207
-0.5 | 0.1509 | 0.0082 | 0.0022 | 18.4024
0 | 0.2151 | 0.00811 | 0.0036 | 26.5228
0.5 | 0.2797 | 0.00808 | 0.0048 | 34.6163
1 | 0.3449 | 0.00807 | 0.0059 | 42.7385
1.5 | 0.4094 | 0.00814 | 0.007 | 50.2948
2 | 0.475 | 0.00816 | 0.008 | 58.2108
2.5 | 0.5402 | 0.00824 | 0.0091 | 65.5583
3 | 0.5772 | 0.00678 | 0.0151 | 85.1327
3.5 | 0.6239 | 0.00636 | 0.0205 | 98.0975
4 | 0.6998 | 0.00659 | 0.0199 | 106.1912
4.5 | 0.783 | 0.00695 | 0.0178 | 112.6619
5 | 0.8644 | 0.00729 | 0.0165 | 118.5734
5.5 | 0.9465 | 0.00771 | 0.0151 | 122.7626
6 | 1.0289 | 0.00805 | 0.0141 | 127.8137
6.5 | 1.1096 | 0.00847 | 0.0138 | 131.0035
7 | 1.1856 | 0.00895 | 0.0147 | 132.4693
7.5 | 1.2699 | 0.00942 | 0.0146 | 134.8089
8 | 1.3539 | 0.01003 | 0.0148 | 134.985
8.5 | 1.439 | 0.0106 | 0.0155 | 135.7547
9 | 1.518 | 0.01136 | 0.0176 | 133.6268
9.5 | 1.5712 | 0.01206 | 0.0244 | 130.2819
10 | 1.6208 | 0.01293 | 0.0319 | 125.3519

## 65. Re 4M Mach 0.00 (1)
BIGFOIL.COM POLAR EXPORT
NACA33110.5
NACA33110.5 |  |  |  | Cl Max: | 1.424 | at alpha= | 12 | deg
JavaFoil+Calcfoil stall+Eppler ext transition |  |  |  | L/D Max: | 138.784 | at alpha= | 10 | deg
Re: | 4000000 |  |  | Cd Min: | 0.00851 | at alpha= | 3 | deg
Mach: | 0 |  |  | Cl=0 at alpha= | -1.4491 | deg
|  |  |  | @ Cl=0.1, Cd= | 0.0099382
|  |  |  | @ Cl=0.4, Cd= | 0.010212
|  |  |  | @ Cl=0.6, Cd= | 0.008679
alpha (deg) | Cl | Cd | Cm | Cl/Cd
-16.5 | -0.46 | 0.1302 | 0.003 | -3.531
-16 | -0.474 | 0.12456 | 0.003 | -3.807
-15.5 | -0.488 | 0.11815 | 0.003 | -4.134
-15 | -0.502 | 0.11193 | 0.003 | -4.487
-14.5 | -0.514 | 0.10675 | 0.003 | -4.812
-14 | -0.524 | 0.10103 | 0.003 | -5.188
-13.5 | -0.533 | 0.09546 | 0.003 | -5.588
-13 | -0.541 | 0.0908 | 0.003 | -5.963
-12.5 | -0.548 | 0.08515 | 0.003 | -6.434
-12 | -0.552 | 0.08084 | 0.003 | -6.831
-11.5 | -0.555 | 0.07628 | 0.003 | -7.269
-11 | -0.555 | 0.07156 | 0.003 | -7.751
-10.5 | -0.552 | 0.06725 | 0.003 | -8.207
-10 | -0.547 | 0.06321 | 0.003 | -8.646
-9.5 | -0.538 | 0.05927 | 0.003 | -9.076
-9 | -0.526 | 0.05571 | 0.003 | -9.447
-8.5 | -0.511 | 0.05242 | 0.003 | -9.75
-8 | -0.493 | 0.04938 | 0.003 | -9.976
-7.5 | -0.471 | 0.04639 | 0.003 | -10.149
-7 | -0.446 | 0.04373 | 0.003 | -10.191
-6.5 | -0.417 | 0.04118 | 0.003 | -10.134
-6 | -0.386 | 0.03883 | 0.003 | -9.938
-5.5 | -0.352 | 0.03664 | 0.003 | -9.599
-5 | -0.315 | 0.03447 | 0.003 | -9.142
-4.5 | -0.276 | 0.03229 | 0.003 | -8.549
-4 | -0.287 | 0.01031 | 0.005 | -27.886
-3.5 | -0.234 | 0.01022 | 0.005 | -22.897
-3 | -0.179 | 0.01022 | 0.005 | -17.491
-2.5 | -0.122 | 0.01042 | 0.005 | -11.725
-2 | -0.065 | 0.01027 | 0.005 | -6.282
-1.5 | -0.006 | 0.01014 | 0.005 | -0.597
-1 | 0.053 | 0.01004 | 0.005 | 5.279
-0.5 | 0.113 | 0.00991 | 0.004 | 11.354
0 | 0.172 | 0.00984 | 0.004 | 17.506
0.5 | 0.232 | 0.01041 | 0.004 | 22.262
1 | 0.291 | 0.01036 | 0.004 | 28.099
1.5 | 0.35 | 0.01022 | 0.004 | 34.276
2 | 0.409 | 0.01021 | 0.004 | 40.112
2.5 | 0.468 | 0.01085 | 0.003 | 43.167
3 | 0.527 | 0.00851 | 0.003 | 61.926
3.5 | 0.586 | 0.00865 | 0.003 | 67.692
4 | 0.644 | 0.00877 | 0.003 | 73.48
4.5 | 0.702 | 0.00945 | 0.002 | 74.303
5 | 0.76 | 0.00953 | 0.002 | 79.804
5.5 | 0.818 | 0.00958 | 0.002 | 85.381
6 | 0.876 | 0.0097 | 0.002 | 90.224
6.5 | 0.933 | 0.01093 | 0.002 | 85.312
7 | 0.989 | 0.01078 | 0.001 | 91.773
7.5 | 1.045 | 0.00984 | 0.001 | 106.22
8 | 1.101 | 0.00966 | 0.001 | 113.914
8.5 | 1.155 | 0.00957 | 0 | 120.728
9 | 1.209 | 0.00956 | 0 | 126.376
9.5 | 1.257 | 0.00963 | 0 | 130.573
10 | 1.302 | 0.00938 | 0 | 138.784
10.5 | 1.342 | 0.01074 | -0.001 | 124.991
11 | 1.378 | 0.01144 | -0.001 | 120.431
11.5 | 1.406 | 0.0124 | -0.001 | 113.417
12 | 1.424 | 0.01393 | -0.001 | 102.201
12.5 | 1.422 | 0.01756 | -0.002 | 80.987
13 | 1.376 | 0.03176 | -0.002 | 43.312
13.5 | 1.372 | 0.03799 | -0.002 | 36.122
14 | 1.368 | 0.0438 | -0.002 | 31.244
14.5 | 1.361 | 0.05001 | -0.003 | 27.211
15 | 1.347 | 0.05612 | -0.003 | 24.007
15.5 | 1.33 | 0.06248 | -0.003 | 21.284
16 | 1.309 | 0.06891 | -0.003 | 18.997
16.5 | 1.285 | 0.07561 | -0.004 | 16.993
17 | 1.258 | 0.08233 | -0.004 | 15.276

## 66. Re 4M Mach 0.00 (2)
BIGFOIL.COM POLAR EXPORT
NACA33110.5
NACA33110.5 |  |  |  | Cl Max: | 1.6939 | at alpha= | 17 | deg
XFOIL ncrit=9 |  |  |  | L/D Max: | 149.913 | at alpha= | 9 | deg
Re: | 4000000 |  |  | Cd Min: | 0.1179 | at alpha= | 20 | deg
Mach: | 0 |  |  | Cl=0 at alpha= | -1.6127 | deg
|  |  |  | @ Cl=0.1, Cd= | 0.0073957
|  |  |  | @ Cl=0.4, Cd= | 0.0073624
|  |  |  | @ Cl=0.6, Cd= | 0.005604
alpha (deg) | Cl | Cd | Cm | Cl/Cd
-11 | -1.0234 | 0.01617 | -0.0063 | -63.29
-10.5 | -0.9869 | 0.01416 | -0.0028 | -69.6963
-10 | -0.9262 | 0.01298 | -0.0041 | -71.3559
-9.5 | -0.8634 | 0.01206 | -0.0057 | -71.592
-9 | -0.8016 | 0.01137 | -0.007 | -70.5013
-8.5 | -0.73 | 0.01056 | -0.0104 | -69.1288
-8 | -0.6528 | 0.00995 | -0.015 | -65.608
-7.5 | -0.6062 | 0.00973 | -0.0127 | -62.3022
-7 | -0.5602 | 0.0091 | -0.0104 | -61.5604
-6.5 | -0.5116 | 0.0087 | -0.0086 | -58.8046
-6 | -0.4606 | 0.00847 | -0.0074 | -54.3802
-5.5 | -0.4094 | 0.00825 | -0.0061 | -49.6242
-5 | -0.3577 | 0.00812 | -0.005 | -44.0517
-4.5 | -0.3051 | 0.00802 | -0.004 | -38.0424
-4 | -0.2545 | 0.00773 | -0.0027 | -32.9237
-3.5 | -0.2018 | 0.00767 | -0.0017 | -26.3103
-3 | -0.1486 | 0.00764 | -0.0009 | -19.4503
-2.5 | -0.0957 | 0.00754 | 0 | -12.6923
-2 | -0.0419 | 0.00751 | 0.0007 | -5.5792
-1.5 | 0.0122 | 0.00747 | 0.0013 | 1.6332
-1 | 0.0667 | 0.00742 | 0.0019 | 8.9892
-0.5 | 0.1214 | 0.00738 | 0.0024 | 16.4499
0 | 0.1763 | 0.00738 | 0.0028 | 23.8889
0.5 | 0.2315 | 0.00734 | 0.0032 | 31.5395
1 | 0.2863 | 0.00735 | 0.0036 | 38.9524
1.5 | 0.3416 | 0.00735 | 0.0039 | 46.4762
2 | 0.3967 | 0.00736 | 0.0043 | 53.8995
2.5 | 0.4512 | 0.0074 | 0.0047 | 60.973
3 | 0.4839 | 0.00579 | 0.0091 | 83.5751
3.5 | 0.5269 | 0.00546 | 0.0122 | 96.5018
4 | 0.5801 | 0.00556 | 0.0129 | 104.3345
4.5 | 0.6434 | 0.0057 | 0.0114 | 112.8772
5 | 0.7063 | 0.00592 | 0.0099 | 119.3074
5.5 | 0.7716 | 0.00617 | 0.0076 | 125.0567
6 | 0.8357 | 0.00635 | 0.0057 | 131.6063
6.5 | 0.8983 | 0.0066 | 0.004 | 136.1061
7 | 0.9597 | 0.00685 | 0.0026 | 140.1022
7.5 | 1.0186 | 0.00707 | 0.0017 | 144.0736
8 | 1.0774 | 0.00739 | 0.0007 | 145.7916
8.5 | 1.1401 | 0.00762 | -0.0012 | 149.6194
9 | 1.2008 | 0.00801 | -0.0028 | 149.9126
9.5 | 1.2607 | 0.00842 | -0.0043 | 149.7268
10 | 1.3195 | 0.00885 | -0.0056 | 149.096
10.5 | 1.3774 | 0.00938 | -0.0068 | 146.8443
11 | 1.4224 | 0.01001 | -0.0053 | 142.0979
11.5 | 1.4593 | 0.0108 | -0.0023 | 135.1204
12 | 1.492 | 0.01187 | 0.0013 | 125.695
12.5 | 1.5228 | 0.01306 | 0.005 | 116.6003
13 | 1.5523 | 0.01432 | 0.0088 | 108.4008
13.5 | 1.5818 | 0.01557 | 0.0124 | 101.5928
14 | 1.6125 | 0.01669 | 0.0156 | 96.6147
14.5 | 1.6373 | 0.01791 | 0.0196 | 91.4182
15 | 1.6539 | 0.0192 | 0.0247 | 86.1406
15.5 | 1.6715 | 0.02078 | 0.0285 | 80.4379
16 | 1.6825 | 0.02311 | 0.0317 | 72.804
16.5 | 1.6923 | 0.02602 | 0.0335 | 65.0384
17 | 1.6939 | 0.03037 | 0.0338 | 55.7754
17.5 | 1.6857 | 0.03668 | 0.0321 | 45.9569
18 | 1.6548 | 0.0468 | 0.0277 | 35.359
18.5 | 1.5973 | 0.06124 | 0.0212 | 26.0826
19 | 1.5088 | 0.08055 | 0.0126 | 18.7312
19.5 | 1.421 | 0.1006 | 0.0034 | 14.1252
20 | 1.356 | 0.1179 | -0.0049 | 11.5013

## 67. Re 4M Mach 0.10 (1)
BIGFOIL.COM POLAR EXPORT
NACA33110.5
NACA33110.5 |  |  |  | Cl Max: | 1.422 | at alpha= | 12 | deg
JavaFoil+Calcfoil stall+Eppler ext transition |  |  |  | L/D Max: | 137.496 | at alpha= | 10 | deg
Re: | 4000000 |  |  | Cd Min: | 0.00815 | at alpha= | 4 | deg
Mach: | 0.1 |  |  | Cl=0 at alpha= | -1.4491 | deg
|  |  |  | @ Cl=0.1, Cd= | 0.0099303
|  |  |  | @ Cl=0.4, Cd= | 0.010217
|  |  |  | @ Cl=0.6, Cd= | 0.0085795
alpha (deg) | Cl | Cd | Cm | Cl/Cd
-16 | -0.43 | 0.125 | 0.003 | -3.441
-15.5 | -0.447 | 0.11963 | 0.003 | -3.735
-15 | -0.463 | 0.1138 | 0.003 | -4.07
-14.5 | -0.477 | 0.10808 | 0.003 | -4.416
-14 | -0.491 | 0.10238 | 0.003 | -4.791
-13.5 | -0.503 | 0.09685 | 0.003 | -5.19
-13 | -0.514 | 0.09125 | 0.003 | -5.628
-12.5 | -0.523 | 0.08694 | 0.003 | -6.012
-12 | -0.53 | 0.08168 | 0.003 | -6.489
-11.5 | -0.535 | 0.07684 | 0.003 | -6.965
-11 | -0.538 | 0.07222 | 0.003 | -7.448
-10.5 | -0.538 | 0.06788 | 0.003 | -7.925
-10 | -0.535 | 0.06384 | 0.003 | -8.378
-9.5 | -0.529 | 0.06005 | 0.003 | -8.801
-9 | -0.519 | 0.05617 | 0.003 | -9.237
-8.5 | -0.506 | 0.05295 | 0.003 | -9.548
-8 | -0.489 | 0.04975 | 0.003 | -9.822
-7.5 | -0.468 | 0.0467 | 0.003 | -10.023
-7 | -0.444 | 0.044 | 0.003 | -10.091
-6.5 | -0.416 | 0.04147 | 0.003 | -10.042
-6 | -0.386 | 0.03908 | 0.003 | -9.868
-5.5 | -0.352 | 0.03685 | 0.003 | -9.551
-5 | -0.316 | 0.0347 | 0.003 | -9.092
-4.5 | -0.276 | 0.03257 | 0.003 | -8.489
-4 | -0.288 | 0.01031 | 0.005 | -27.984
-3.5 | -0.235 | 0.01023 | 0.005 | -22.954
-3 | -0.179 | 0.01023 | 0.005 | -17.539
-2.5 | -0.123 | 0.01047 | 0.005 | -11.724
-2 | -0.065 | 0.01031 | 0.005 | -6.288
-1.5 | -0.006 | 0.01018 | 0.005 | -0.597
-1 | 0.053 | 0.01004 | 0.005 | 5.306
-0.5 | 0.113 | 0.0099 | 0.004 | 11.418
0 | 0.173 | 0.00981 | 0.004 | 17.652
0.5 | 0.233 | 0.01051 | 0.004 | 22.172
1 | 0.293 | 0.01036 | 0.004 | 28.231
1.5 | 0.352 | 0.01025 | 0.004 | 34.344
2 | 0.411 | 0.01021 | 0.004 | 40.287
2.5 | 0.471 | 0.01021 | 0.003 | 46.085
3 | 0.53 | 0.00858 | 0.003 | 61.72
3.5 | 0.589 | 0.00868 | 0.003 | 67.787
4 | 0.647 | 0.00815 | 0.003 | 79.424
4.5 | 0.706 | 0.00955 | 0.002 | 73.917
5 | 0.764 | 0.00956 | 0.002 | 79.927
5.5 | 0.822 | 0.00971 | 0.002 | 84.695
6 | 0.88 | 0.00982 | 0.002 | 89.619
6.5 | 0.937 | 0.00927 | 0.002 | 101.126
7 | 0.994 | 0.00959 | 0.001 | 103.65
7.5 | 1.05 | 0.00993 | 0.001 | 105.744
8 | 1.106 | 0.00974 | 0.001 | 113.538
8.5 | 1.16 | 0.00967 | 0 | 119.984
9 | 1.214 | 0.00967 | 0 | 125.488
9.5 | 1.262 | 0.00977 | 0 | 129.214
10 | 1.306 | 0.0095 | 0 | 137.496
10.5 | 1.346 | 0.01087 | -0.001 | 123.879
11 | 1.381 | 0.01163 | -0.001 | 118.732
11.5 | 1.408 | 0.01267 | -0.001 | 111.097
12 | 1.422 | 0.0144 | -0.001 | 98.761
12.5 | 1.412 | 0.01929 | -0.002 | 73.203
13 | 1.368 | 0.03365 | -0.002 | 40.65
13.5 | 1.364 | 0.03974 | -0.002 | 34.321
14 | 1.358 | 0.04582 | -0.002 | 29.628
14.5 | 1.348 | 0.05212 | -0.003 | 25.859
15 | 1.331 | 0.05837 | -0.003 | 22.808
15.5 | 1.311 | 0.06483 | -0.003 | 20.215
16 | 1.286 | 0.0716 | -0.003 | 17.958
16.5 | 1.258 | 0.07828 | -0.004 | 16.066
17 | 1.226 | 0.0852 | -0.004 | 14.39

## 68. Re 4M Mach 0.10 (2)
BIGFOIL.COM POLAR EXPORT
NACA33110.5
NACA33110.5 |  |  |  | Cl Max: | 1.6861 | at alpha= | 16.5 | deg
XFOIL ncrit=9 |  |  |  | L/D Max: | 150.112 | at alpha= | 9 | deg
Re: | 4000000 |  |  | Cd Min: | 0.12626 | at alpha= | 20 | deg
Mach: | 0.1 |  |  | Cl=0 at alpha= | -1.6145 | deg
|  |  |  | @ Cl=0.1, Cd= | 0.0074102
|  |  |  | @ Cl=0.4, Cd= | 0.0073803
|  |  |  | @ Cl=0.6, Cd= | 0.005616
alpha (deg) | Cl | Cd | Cm | Cl/Cd
-10 | -0.932 | 0.01416 | -0.0057 | -65.8192
-9.5 | -0.8696 | 0.01282 | -0.0071 | -67.8315
-9 | -0.8071 | 0.01195 | -0.0082 | -67.5397
-8.5 | -0.7351 | 0.01097 | -0.0115 | -67.01
-8 | -0.6571 | 0.01023 | -0.016 | -64.2326
-7.5 | -0.6103 | 0.00996 | -0.0135 | -61.2751
-7 | -0.562 | 0.00955 | -0.0115 | -58.8482
-6.5 | -0.5145 | 0.00885 | -0.0094 | -58.1356
-6 | -0.4633 | 0.00858 | -0.008 | -53.9977
-5.5 | -0.4118 | 0.00834 | -0.0066 | -49.3765
-5 | -0.3598 | 0.00818 | -0.0054 | -43.9853
-4.5 | -0.307 | 0.00806 | -0.0043 | -38.0893
-4 | -0.2559 | 0.00778 | -0.0029 | -32.892
-3.5 | -0.203 | 0.0077 | -0.0019 | -26.3636
-3 | -0.1494 | 0.00766 | -0.0011 | -19.5039
-2.5 | -0.0961 | 0.00756 | -0.0001 | -12.7116
-2 | -0.0421 | 0.00753 | 0.0006 | -5.591
-1.5 | 0.0125 | 0.0075 | 0.0012 | 1.6667
-1 | 0.0672 | 0.00744 | 0.0018 | 9.0323
-0.5 | 0.1223 | 0.00739 | 0.0024 | 16.5494
0 | 0.1775 | 0.00739 | 0.0028 | 24.0189
0.5 | 0.233 | 0.00734 | 0.0032 | 31.7439
1 | 0.2881 | 0.00737 | 0.0037 | 39.0909
1.5 | 0.3438 | 0.00735 | 0.004 | 46.7755
2 | 0.3992 | 0.00738 | 0.0044 | 54.0921
2.5 | 0.4541 | 0.0074 | 0.0048 | 61.3649
3 | 0.4871 | 0.00582 | 0.0092 | 83.6942
3.5 | 0.5302 | 0.00548 | 0.0124 | 96.7518
4 | 0.5836 | 0.00558 | 0.0132 | 104.5878
4.5 | 0.6473 | 0.00572 | 0.0117 | 113.1643
5 | 0.7107 | 0.00595 | 0.0101 | 119.4454
5.5 | 0.7766 | 0.00619 | 0.0079 | 125.4604
6 | 0.8412 | 0.00638 | 0.006 | 131.8495
6.5 | 0.9043 | 0.00664 | 0.0043 | 136.1898
7 | 0.9663 | 0.00687 | 0.0029 | 140.655
7.5 | 1.0257 | 0.00711 | 0.0021 | 144.2616
8 | 1.085 | 0.00745 | 0.0011 | 145.6376
8.5 | 1.1485 | 0.00767 | -0.0007 | 149.7392
9 | 1.2099 | 0.00806 | -0.0023 | 150.1117
9.5 | 1.2702 | 0.0085 | -0.0036 | 149.4353
10 | 1.3296 | 0.00895 | -0.0049 | 148.5587
10.5 | 1.3882 | 0.00951 | -0.006 | 145.9727
11 | 1.432 | 0.01017 | -0.0041 | 140.8063
11.5 | 1.469 | 0.01097 | -0.0009 | 133.9107
12 | 1.5013 | 0.0121 | 0.0029 | 124.0744
12.5 | 1.5312 | 0.01337 | 0.007 | 114.5251
13 | 1.5601 | 0.01468 | 0.011 | 106.2738
13.5 | 1.59 | 0.01591 | 0.0146 | 99.9371
14 | 1.6196 | 0.0171 | 0.0182 | 94.7135
14.5 | 1.6391 | 0.01837 | 0.0233 | 89.227
15 | 1.6545 | 0.01992 | 0.0281 | 83.0572
15.5 | 1.6711 | 0.02176 | 0.0316 | 76.7969
16 | 1.6789 | 0.02459 | 0.0344 | 68.2757
16.5 | 1.6861 | 0.02817 | 0.0354 | 59.8545
17 | 1.6796 | 0.03399 | 0.0344 | 49.4145
17.5 | 1.6607 | 0.0423 | 0.031 | 39.26
18 | 1.6102 | 0.05559 | 0.0249 | 28.9656
18.5 | 1.5295 | 0.07344 | 0.0169 | 20.8265
19 | 1.4367 | 0.09373 | 0.0076 | 15.3281
19.5 | 1.363 | 0.11207 | -0.0012 | 12.162
20 | 1.3188 | 0.12626 | -0.0082 | 10.4451

## 69. Re 4M Mach 0.25 (1)
BIGFOIL.COM POLAR EXPORT
NACA33110.5
NACA33110.5 |  |  |  | Cl Max: | 1.403 | at alpha= | 11.5 | deg
JavaFoil+Calcfoil stall+Eppler ext transition |  |  |  | L/D Max: | 132.661 | at alpha= | 9 | deg
Re: | 4000000 |  |  | Cd Min: | 0.00807 | at alpha= | 3 | deg
Mach: | 0.25 |  |  | Cl=0 at alpha= | -1.4508 | deg
|  |  |  | @ Cl=0.1, Cd= | 0.010121
|  |  |  | @ Cl=0.4, Cd= | 0.010415
|  |  |  | @ Cl=0.6, Cd= | 0.0082007
alpha (deg) | Cl | Cd | Cm | Cl/Cd
-13.5 | -0.199 | 0.09973 | 0.003 | -1.996
-13 | -0.248 | 0.11131 | 0.003 | -2.23
-12.5 | -0.291 | 0.09083 | 0.003 | -3.206
-12 | -0.329 | 0.08628 | 0.003 | -3.811
-11.5 | -0.362 | 0.08161 | 0.003 | -4.436
-11 | -0.391 | 0.07652 | 0.003 | -5.108
-10.5 | -0.415 | 0.07218 | 0.003 | -5.748
-10 | -0.434 | 0.06728 | 0.003 | -6.449
-9.5 | -0.447 | 0.06396 | 0.003 | -6.995
-9 | -0.455 | 0.05948 | 0.003 | -7.653
-8.5 | -0.457 | 0.05566 | 0.003 | -8.215
-8 | -0.453 | 0.05208 | 0.003 | -8.704
-7.5 | -0.444 | 0.04877 | 0.003 | -9.095
-7 | -0.428 | 0.0457 | 0.003 | -9.368
-6.5 | -0.407 | 0.04282 | 0.003 | -9.514
-6 | -0.382 | 0.04031 | 0.003 | -9.466
-5.5 | -0.351 | 0.03793 | 0.003 | -9.261
-5 | -0.317 | 0.03577 | 0.003 | -8.863
-4.5 | -0.279 | 0.03373 | 0.003 | -8.268
-4 | -0.238 | 0.03171 | 0.003 | -7.514
-3.5 | -0.239 | 0.01044 | 0.005 | -22.928
-3 | -0.183 | 0.0108 | 0.005 | -16.981
-2.5 | -0.126 | 0.01061 | 0.005 | -11.834
-2 | -0.066 | 0.01048 | 0.005 | -6.34
-1.5 | -0.006 | 0.01033 | 0.005 | -0.604
-1 | 0.055 | 0.01018 | 0.005 | 5.373
-0.5 | 0.116 | 0.0101 | 0.005 | 11.498
0 | 0.178 | 0.00998 | 0.004 | 17.821
0.5 | 0.239 | 0.0107 | 0.004 | 22.369
1 | 0.301 | 0.01055 | 0.004 | 28.494
1.5 | 0.362 | 0.01044 | 0.004 | 34.631
2 | 0.423 | 0.0104 | 0.004 | 40.629
2.5 | 0.483 | 0.01042 | 0.003 | 46.412
3 | 0.544 | 0.00807 | 0.003 | 67.38
3.5 | 0.604 | 0.00821 | 0.003 | 73.66
4 | 0.665 | 0.00835 | 0.003 | 79.612
4.5 | 0.725 | 0.00901 | 0.003 | 80.433
5 | 0.784 | 0.00918 | 0.002 | 85.401
5.5 | 0.844 | 0.00931 | 0.002 | 90.589
6 | 0.902 | 0.00948 | 0.002 | 95.153
6.5 | 0.961 | 0.00973 | 0.002 | 98.799
7 | 1.019 | 0.00943 | 0.001 | 108.085
7.5 | 1.076 | 0.00983 | 0.001 | 109.495
8 | 1.132 | 0.00972 | 0.001 | 116.49
8.5 | 1.188 | 0.00975 | 0.001 | 121.772
9 | 1.241 | 0.00935 | 0 | 132.661
9.5 | 1.288 | 0.01035 | 0 | 124.398
10 | 1.329 | 0.01099 | 0 | 120.994
10.5 | 1.364 | 0.01178 | -0.001 | 115.8
11 | 1.39 | 0.0129 | -0.001 | 107.721
11.5 | 1.403 | 0.01474 | -0.001 | 95.214
12 | 1.395 | 0.01876 | -0.001 | 74.369
12.5 | 1.331 | 0.03703 | -0.002 | 35.936
13 | 1.318 | 0.044 | -0.002 | 29.96
13.5 | 1.301 | 0.05087 | -0.002 | 25.585
14 | 1.279 | 0.05752 | -0.002 | 22.238
14.5 | 1.249 | 0.06449 | -0.003 | 19.376
15 | 1.207 | 0.07173 | -0.003 | 16.829
15.5 | 1.157 | 0.0793 | -0.003 | 14.588
16 | 1.099 | 0.08711 | -0.003 | 12.614
16.5 | 1.033 | 0.09544 | -0.004 | 10.828

## 70. Re 4M Mach 0.25 (2)
BIGFOIL.COM POLAR EXPORT
NACA33110.5
NACA33110.5 |  |  |  | Cl Max: | 1.6463 | at alpha= | 15 | deg
XFOIL ncrit=9 |  |  |  | L/D Max: | 150.633 | at alpha= | 9 | deg
Re: | 4000000 |  |  | Cd Min: | 0.24297 | at alpha= | -20 | deg
Mach: | 0.25 |  |  | Cl=0 at alpha= | -1.621 | deg
|  |  |  | @ Cl=0.1, Cd= | 0.0074895
|  |  |  | @ Cl=0.4, Cd= | 0.0074388
|  |  |  | @ Cl=0.6, Cd= | 0.0056469
alpha (deg) | Cl | Cd | Cm | Cl/Cd
-20 | -0.7215 | 0.24297 | 0.0632 | -2.9695
-19.5 | -0.7035 | 0.23618 | 0.0595 | -2.9787
-19 | -0.6861 | 0.22885 | 0.0556 | -2.998
-18.5 | -0.6694 | 0.22176 | 0.0519 | -3.0186
-18 | -0.6526 | 0.21498 | 0.0483 | -3.0356
-17.5 | -0.6362 | 0.2082 | 0.0449 | -3.0557
-17 | -0.6222 | 0.2009 | 0.0414 | -3.0971
-16.5 | -0.6056 | 0.19468 | 0.0383 | -3.1107
-16 | -0.5892 | 0.18849 | 0.0353 | -3.1259
-15.5 | -0.573 | 0.18236 | 0.0324 | -3.1421
-15 | -0.5582 | 0.1755 | 0.0294 | -3.1806
-14.5 | -0.5457 | 0.16698 | 0.0261 | -3.2681
-14 | -0.5332 | 0.15968 | 0.0232 | -3.3392
-13.5 | -0.5214 | 0.15228 | 0.0203 | -3.424
-13 | -0.5118 | 0.14465 | 0.0176 | -3.5382
-12.5 | -0.5075 | 0.13578 | 0.0143 | -3.7377
-12 | -0.5001 | 0.1277 | 0.0113 | -3.9162
-11.5 | -0.4939 | 0.11983 | 0.0083 | -4.1217
-11 | -0.4878 | 0.11198 | 0.005 | -4.3561
-10.5 | -0.4772 | 0.10551 | 0.0023 | -4.5228
-10 | -0.4651 | 0.09955 | -0.0004 | -4.672
-9.5 | -0.4607 | 0.09171 | -0.0042 | -5.0234
-9 | -0.4666 | 0.08189 | -0.0101 | -5.6979
-8.5 | -0.4575 | 0.06858 | -0.0297 | -6.671
-8 | -0.4569 | 0.0558 | -0.0394 | -8.1882
-7 | -0.5801 | 0.01174 | -0.016 | -49.4123
-6.5 | -0.5278 | 0.01083 | -0.0139 | -48.735
-6 | -0.4772 | 0.00954 | -0.0116 | -50.021
-5.5 | -0.424 | 0.00902 | -0.0097 | -47.0067
-5 | -0.3705 | 0.00868 | -0.0079 | -42.6843
-4.5 | -0.3165 | 0.00839 | -0.0062 | -37.7235
-4 | -0.262 | 0.0082 | -0.0048 | -31.9512
-3.5 | -0.209 | 0.00791 | -0.0031 | -26.4223
-3 | -0.1538 | 0.00783 | -0.0019 | -19.6424
-2.5 | -0.098 | 0.00778 | -0.0009 | -12.5964
-2 | -0.0429 | 0.00763 | 0.0002 | -5.6225
-1.5 | 0.0137 | 0.00758 | 0.001 | 1.8074
-1 | 0.0701 | 0.0075 | 0.0018 | 9.3467
-0.5 | 0.1271 | 0.00748 | 0.0024 | 16.992
0 | 0.1842 | 0.00742 | 0.003 | 24.8248
0.5 | 0.2413 | 0.0074 | 0.0035 | 32.6081
1 | 0.2985 | 0.0074 | 0.004 | 40.3378
1.5 | 0.3559 | 0.0074 | 0.0045 | 48.0946
2 | 0.4128 | 0.00745 | 0.0049 | 55.4094
2.5 | 0.4701 | 0.00746 | 0.0054 | 63.0161
3 | 0.5053 | 0.00597 | 0.0098 | 84.6399
3.5 | 0.548 | 0.0056 | 0.0135 | 97.8571
4 | 0.6035 | 0.00565 | 0.0145 | 106.8142
5 | 0.735 | 0.00611 | 0.0117 | 120.2946
5.5 | 0.8044 | 0.0063 | 0.0095 | 127.6825
6 | 0.8716 | 0.00656 | 0.0077 | 132.8659
6.5 | 0.9378 | 0.00684 | 0.0062 | 137.1053
7 | 1.0032 | 0.00707 | 0.0049 | 141.8953
7.5 | 1.0648 | 0.00741 | 0.0045 | 143.6977
8 | 1.1287 | 0.00767 | 0.0036 | 147.1578
8.5 | 1.1951 | 0.00802 | 0.0021 | 149.015
9 | 1.2608 | 0.00837 | 0.0009 | 150.6332
9.5 | 1.3247 | 0.00887 | -0.0001 | 149.3461
10 | 1.3876 | 0.00943 | -0.0009 | 147.1474
10.5 | 1.4472 | 0.0101 | -0.001 | 143.2871
11 | 1.487 | 0.0109 | 0.0028 | 136.422
11.5 | 1.52 | 0.0121 | 0.0076 | 125.6198
12 | 1.5473 | 0.01362 | 0.013 | 113.605
12.5 | 1.5738 | 0.01515 | 0.0184 | 103.8812
13 | 1.5994 | 0.0167 | 0.0236 | 95.7725
13.5 | 1.6162 | 0.01821 | 0.0301 | 88.7534
14 | 1.6315 | 0.01997 | 0.0356 | 81.6975
14.5 | 1.6429 | 0.02246 | 0.0397 | 73.1478
15 | 1.6463 | 0.02625 | 0.042 | 62.7162
15.5 | 1.6442 | 0.03167 | 0.0416 | 51.9166
16 | 1.6229 | 0.04045 | 0.0379 | 40.1211
16.5 | 1.5706 | 0.05395 | 0.0312 | 29.1121
17 | 1.4728 | 0.07331 | 0.022 | 20.09
17.5 | 1.3821 | 0.0922 | 0.0129 | 14.9902
18 | 1.318 | 0.10842 | 0.0048 | 12.1564
18.5 | 1.2749 | 0.12218 | -0.0021 | 10.4346
19 | 1.2422 | 0.13478 | -0.0087 | 9.2165
19.5 | 1.2212 | 0.14581 | -0.0147 | 8.3753
20 | 1.2054 | 0.15629 | -0.0206 | 7.7126

## 71. Re 4M Mach 0.50 (1)
BIGFOIL.COM POLAR EXPORT
NACA33110.5
NACA33110.5 |  |  |  | Cl Max: | 1.319 | at alpha= | 9.5 | deg
JavaFoil+Calcfoil stall+Eppler ext transition |  |  |  | L/D Max: | 122.038 | at alpha= | 7 | deg
Re: | 4000000 |  |  | Cd Min: | 0.00856 | at alpha= | 3.5 | deg
Mach: | 0.5 |  |  | Cl=0 at alpha= | -1.4485 | deg
|  |  |  | @ Cl=0.1, Cd= | 0.010921
|  |  |  | @ Cl=0.4, Cd= | 0.010605
|  |  |  | @ Cl=0.6, Cd= | 0.009216
alpha (deg) | Cl | Cd | Cm | Cl/Cd
-20 | -0.973 | 0.14523 | 0.003 | -6.699
-19.5 | -0.948 | 0.13831 | 0.003 | -6.855
-19 | -0.922 | 0.14948 | 0.003 | -6.165
-18.5 | -0.897 | 0.13589 | 0.003 | -6.598
-18 | -0.872 | 0.12694 | 0.003 | -6.866
-17.5 | -0.846 | 0.11947 | 0.004 | -7.085
-17 | -0.82 | 0.135 | 0.003 | -6.073
-16.5 | -0.794 | 0.11862 | 0.004 | -6.697
-16 | -0.769 | 0.10861 | 0.004 | -7.081
-15.5 | -0.744 | 0.10159 | 0.004 | -7.32
-15 | -0.717 | 0.10263 | 0.004 | -6.99
-14.5 | -0.691 | 0.10106 | 0.004 | -6.841
-14 | -0.666 | 0.09177 | 0.004 | -7.253
-13.5 | -0.64 | 0.08527 | 0.004 | -7.504
-13 | -0.613 | 0.09778 | 0.004 | -6.272
-12.5 | -0.587 | 0.08351 | 0.004 | -7.032
-12 | -0.561 | 0.07608 | 0.004 | -7.377
-11.5 | -0.535 | 0.07061 | 0.004 | -7.582
-11 | -0.509 | 0.07084 | 0.003 | -7.182
-10.5 | -0.482 | 0.06817 | 0.003 | -7.078
-10 | -0.456 | 0.0625 | 0.003 | -7.3
-9.5 | -0.43 | 0.06154 | 0.003 | -6.984
-9 | -0.403 | 0.05757 | 0.003 | -7.007
-8.5 | -0.377 | 0.05394 | 0.003 | -6.988
-8 | -0.35 | 0.0532 | 0.003 | -6.586
-7.5 | -0.324 | 0.04976 | 0.003 | -6.51
-7 | -0.297 | 0.04655 | 0.003 | -6.388
-6.5 | -0.271 | 0.04591 | 0.003 | -5.896
-6 | -0.244 | 0.04298 | 0.003 | -5.68
-5.5 | -0.217 | 0.04232 | 0.003 | -5.135
-5 | -0.191 | 0.03932 | 0.003 | -4.851
-4.5 | -0.211 | 0.03861 | 0.003 | -5.469
-4 | -0.229 | 0.03645 | 0.003 | -6.278
-3.5 | -0.2 | 0.03402 | 0.003 | -5.867
-3 | -0.158 | 0.03238 | 0.003 | -4.888
-2.5 | -0.111 | 0.03043 | 0.003 | -3.643
-2 | -0.073 | 0.01057 | 0.006 | -6.911
-1.5 | -0.007 | 0.01046 | 0.005 | -0.66
-1 | 0.061 | 0.01099 | 0.005 | 5.533
-0.5 | 0.129 | 0.01087 | 0.005 | 11.903
0 | 0.198 | 0.01076 | 0.005 | 18.439
0.5 | 0.267 | 0.01062 | 0.005 | 25.156
1 | 0.335 | 0.01071 | 0.004 | 31.299
1.5 | 0.403 | 0.0106 | 0.004 | 38.059
2 | 0.471 | 0.01132 | 0.004 | 41.609
2.5 | 0.539 | 0.01131 | 0.004 | 47.607
3 | 0.606 | 0.00901 | 0.004 | 67.249
3.5 | 0.673 | 0.00856 | 0.003 | 78.574
4 | 0.739 | 0.00883 | 0.003 | 83.654
4.5 | 0.805 | 0.00917 | 0.003 | 87.738
5 | 0.87 | 0.00905 | 0.003 | 96.123
5.5 | 0.934 | 0.00972 | 0.002 | 96.151
6 | 0.997 | 0.00954 | 0.002 | 104.556
6.5 | 1.059 | 0.0095 | 0.002 | 111.529
7 | 1.119 | 0.00917 | 0.001 | 122.038
7.5 | 1.177 | 0.01063 | 0.001 | 110.738
8 | 1.231 | 0.01139 | 0.001 | 108.007
8.5 | 1.278 | 0.01246 | 0.001 | 102.556
9 | 1.314 | 0.01408 | 0 | 93.336
9.5 | 1.319 | 0.01708 | 0 | 77.251
10 | 1.292 | 0.02301 | 0 | 56.165
10.5 | 1.213 | 0.03471 | -0.001 | 34.951
11 | 1.008 | 0.06424 | -0.001 | 15.685
11.5 | 0.743 | 0.07227 | -0.001 | 10.28
12 | 0.766 | 0.08433 | -0.001 | 9.081
12.5 | 0.793 | 0.08964 | -0.002 | 8.842
13 | 0.818 | 0.0948 | -0.002 | 8.631
13.5 | 0.816 | 0.10832 | -0.001 | 7.537
14 | 0.867 | 0.10906 | -0.002 | 7.951
14.5 | 0.894 | 0.11562 | -0.002 | 7.73

## 72. Re 4M Mach 0.50 (2)
BIGFOIL.COM POLAR EXPORT
NACA33110.5
NACA33110.5 |  |  |  | Cl Max: | 1.6453 | at alpha= | 10 | deg
XFOIL ncrit=9 |  |  |  | L/D Max: | 145.763 | at alpha= | 8 | deg
Re: | 4000000 |  |  | Cd Min: | 0.2642 | at alpha= | -20 | deg
Mach: | 0.5 |  |  | Cl=0 at alpha= | -1.6632 | deg
|  |  |  | @ Cl=0.1, Cd= | 0.0078199
|  |  |  | @ Cl=0.4, Cd= | 0.00767
|  |  |  | @ Cl=0.6, Cd= | 0.0066009
alpha (deg) | Cl | Cd | Cm | Cl/Cd
-20 | -0.779 | 0.2642 | 0.0741 | -2.9485
-19.5 | -0.7565 | 0.25598 | 0.0695 | -2.9553
-19 | -0.7344 | 0.24793 | 0.065 | -2.9621
-18.5 | -0.7129 | 0.24 | 0.0606 | -2.9704
-18 | -0.6915 | 0.23143 | 0.0561 | -2.9879
-17.5 | -0.6703 | 0.22366 | 0.0519 | -2.997
-17 | -0.6508 | 0.21584 | 0.0479 | -3.0152
-16.5 | -0.6297 | 0.20893 | 0.0442 | -3.0139
-16 | -0.6086 | 0.20186 | 0.0405 | -3.015
-15.5 | -0.5878 | 0.19465 | 0.0369 | -3.0198
-15 | -0.5677 | 0.18672 | 0.0333 | -3.0404
-14.5 | -0.5492 | 0.17866 | 0.0298 | -3.074
-14 | -0.5317 | 0.17067 | 0.0263 | -3.1154
-13.5 | -0.5146 | 0.16266 | 0.0229 | -3.1637
-13 | -0.4987 | 0.15507 | 0.0199 | -3.216
-12.5 | -0.4837 | 0.14785 | 0.017 | -3.2716
-12 | -0.4675 | 0.14082 | 0.0142 | -3.3198
-11.5 | -0.455 | 0.13286 | 0.0113 | -3.4247
-11 | -0.4458 | 0.12384 | 0.0079 | -3.5998
-10.5 | -0.4355 | 0.11602 | 0.0049 | -3.7537
-10 | -0.4197 | 0.10984 | 0.0025 | -3.821
-9.5 | -0.4071 | 0.10279 | -0.0004 | -3.9605
-9 | -0.3112 | 0.08634 | -0.0329 | -3.6044
-8.5 | -0.3084 | 0.08008 | -0.0343 | -3.8511
-8 | -0.307 | 0.0731 | -0.0371 | -4.1997
-7.5 | -0.3118 | 0.06553 | -0.042 | -4.7581
-7 | -0.3391 | 0.0582 | -0.0435 | -5.8265
-6.5 | -0.3532 | 0.05153 | -0.0412 | -6.8543
-6 | -0.3492 | 0.04548 | -0.0384 | -7.6781
-5.5 | -0.3346 | 0.03956 | -0.0347 | -8.458
-5 | -0.3059 | 0.03497 | -0.0307 | -8.7475
-4.5 | -0.2746 | 0.02988 | -0.0259 | -9.1901
-4 | -0.2417 | 0.02419 | -0.0198 | -9.9917
-3.5 | -0.2038 | 0.01837 | -0.0135 | -11.0942
-3 | -0.1618 | 0.0099 | -0.0087 | -16.3434
-2.5 | -0.1032 | 0.00882 | -0.0055 | -11.7007
-2 | -0.0421 | 0.00834 | -0.0028 | -5.048
-1.5 | 0.0204 | 0.00798 | -0.0005 | 2.5564
-1 | 0.0851 | 0.00785 | 0.001 | 10.8408
-0.5 | 0.1495 | 0.00772 | 0.0025 | 19.3653
0 | 0.2147 | 0.00767 | 0.0037 | 27.9922
0.5 | 0.2802 | 0.00764 | 0.0048 | 36.6754
1 | 0.3451 | 0.00767 | 0.0059 | 44.9935
1.5 | 0.4109 | 0.00767 | 0.0068 | 53.5724
2 | 0.4765 | 0.00773 | 0.0078 | 61.6429
2.5 | 0.5419 | 0.00782 | 0.0089 | 69.2967
3 | 0.5901 | 0.00676 | 0.0129 | 87.2929
3.5 | 0.6324 | 0.00608 | 0.0188 | 104.0132
4 | 0.6931 | 0.00614 | 0.0214 | 112.8827
4.5 | 0.7671 | 0.00635 | 0.0213 | 120.8031
5 | 0.8495 | 0.00673 | 0.0197 | 126.2259
5.5 | 0.9335 | 0.00705 | 0.0179 | 132.4113
6 | 1.0154 | 0.0074 | 0.017 | 137.2162
6.5 | 1.0964 | 0.00783 | 0.0166 | 140.0255
7 | 1.1769 | 0.0082 | 0.0167 | 143.5244
7.5 | 1.2523 | 0.00873 | 0.0182 | 143.4479
8 | 1.3381 | 0.00918 | 0.0182 | 145.7625
8.5 | 1.4225 | 0.0098 | 0.0189 | 145.1531
9 | 1.508 | 0.0104 | 0.0201 | 145
9.5 | 1.592 | 0.01123 | 0.0219 | 141.7631
10 | 1.6453 | 0.01211 | 0.0289 | 135.8629
12 | 1.6446 | 0.02501 | 0.0649 | 65.7577
12.5 | 1.6061 | 0.03473 | 0.0612 | 46.2453
13 | 1.517 | 0.05043 | 0.0514 | 30.0813
14 | 1.3325 | 0.08145 | 0.0333 | 16.3597
14.5 | 1.2694 | 0.09529 | 0.025 | 13.3214
15 | 1.2165 | 0.10894 | 0.0168 | 11.1667

## 73. Re 5M Mach 0.00 (1)
BIGFOIL.COM POLAR EXPORT
NACA33110.5
NACA33110.5 |  |  |  | Cl Max: | 1.424 | at alpha= | 12 | deg
JavaFoil+Calcfoil stall+Eppler ext transition |  |  |  | L/D Max: | 137.387 | at alpha= | 10 | deg
Re: | 5000000 |  |  | Cd Min: | 0.00834 | at alpha= | 3 | deg
Mach: | 0 |  |  | Cl=0 at alpha= | -1.4491 | deg
|  |  |  | @ Cl=0.1, Cd= | 0.0096295
|  |  |  | @ Cl=0.4, Cd= | 0.010373
|  |  |  | @ Cl=0.6, Cd= | 0.0085328
alpha (deg) | Cl | Cd | Cm | Cl/Cd
-16.5 | -0.46 | 0.12774 | 0.003 | -3.6
-16 | -0.474 | 0.1221 | 0.003 | -3.885
-15.5 | -0.489 | 0.11605 | 0.003 | -4.211
-15 | -0.502 | 0.1097 | 0.003 | -4.58
-14.5 | -0.514 | 0.1046 | 0.003 | -4.912
-14 | -0.524 | 0.09913 | 0.003 | -5.289
-13.5 | -0.534 | 0.09405 | 0.003 | -5.674
-13 | -0.542 | 0.08878 | 0.003 | -6.101
-12.5 | -0.548 | 0.08385 | 0.003 | -6.536
-12 | -0.553 | 0.07946 | 0.003 | -6.954
-11.5 | -0.555 | 0.07491 | 0.003 | -7.407
-11 | -0.555 | 0.07031 | 0.003 | -7.892
-10.5 | -0.552 | 0.06623 | 0.003 | -8.34
-10 | -0.547 | 0.06219 | 0.003 | -8.794
-9.5 | -0.538 | 0.05853 | 0.003 | -9.197
-9 | -0.527 | 0.05514 | 0.003 | -9.55
-8.5 | -0.511 | 0.05186 | 0.003 | -9.863
-8 | -0.493 | 0.04884 | 0.003 | -10.094
-7.5 | -0.471 | 0.0459 | 0.003 | -10.267
-7 | -0.446 | 0.04323 | 0.003 | -10.319
-6.5 | -0.418 | 0.04074 | 0.003 | -10.255
-6 | -0.386 | 0.03837 | 0.003 | -10.07
-5.5 | -0.352 | 0.0361 | 0.003 | -9.758
-5 | -0.316 | 0.03379 | 0.003 | -9.348
-4.5 | -0.339 | 0.00936 | 0.005 | -36.216
-4 | -0.287 | 0.01014 | 0.005 | -28.361
-3.5 | -0.234 | 0.01007 | 0.005 | -23.236
-3 | -0.179 | 0.01026 | 0.005 | -17.423
-2.5 | -0.122 | 0.01008 | 0.005 | -12.12
-2 | -0.065 | 0.00994 | 0.005 | -6.493
-1.5 | -0.006 | 0.00982 | 0.005 | -0.616
-1 | 0.053 | 0.0097 | 0.005 | 5.469
-0.5 | 0.113 | 0.00961 | 0.004 | 11.712
0 | 0.172 | 0.0095 | 0.004 | 18.129
0.5 | 0.232 | 0.01007 | 0.004 | 23.033
1 | 0.291 | 0.01003 | 0.004 | 29.036
1.5 | 0.35 | 0.00989 | 0.004 | 35.437
2 | 0.409 | 0.01046 | 0.004 | 39.128
2.5 | 0.468 | 0.01051 | 0.003 | 44.585
3 | 0.527 | 0.00834 | 0.003 | 63.21
3.5 | 0.586 | 0.00847 | 0.003 | 69.201
4 | 0.644 | 0.00873 | 0.003 | 73.779
4.5 | 0.702 | 0.00924 | 0.002 | 76.003
5 | 0.76 | 0.00931 | 0.002 | 81.687
5.5 | 0.818 | 0.00934 | 0.002 | 87.594
6 | 0.876 | 0.00945 | 0.002 | 92.621
6.5 | 0.933 | 0.01064 | 0.002 | 87.696
7 | 0.989 | 0.01016 | 0.001 | 97.349
7.5 | 1.046 | 0.01003 | 0.001 | 104.236
8 | 1.101 | 0.00991 | 0.001 | 111.052
8.5 | 1.156 | 0.00979 | 0 | 118.023
9 | 1.209 | 0.00973 | 0 | 124.27
9.5 | 1.257 | 0.00978 | 0 | 128.605
10 | 1.302 | 0.00948 | 0 | 137.387
10.5 | 1.343 | 0.01044 | -0.001 | 128.715
11 | 1.379 | 0.01115 | -0.001 | 123.666
11.5 | 1.407 | 0.01215 | -0.001 | 115.844
12 | 1.424 | 0.01381 | -0.001 | 103.085
12.5 | 1.392 | 0.02274 | -0.002 | 61.194
13 | 1.384 | 0.02931 | -0.002 | 47.226
13.5 | 1.38 | 0.03531 | -0.002 | 39.082
14 | 1.376 | 0.04097 | -0.002 | 33.577
14.5 | 1.367 | 0.04706 | -0.003 | 29.059
15 | 1.353 | 0.05307 | -0.003 | 25.5
15.5 | 1.335 | 0.05937 | -0.003 | 22.495
16 | 1.314 | 0.06574 | -0.003 | 19.99
16.5 | 1.289 | 0.07238 | -0.004 | 17.812
17 | 1.262 | 0.07904 | -0.004 | 15.962

## 74. Re 5M Mach 0.00 (2)
BIGFOIL.COM POLAR EXPORT
NACA33110.5
NACA33110.5 |  |  |  | Cl Max: | 1.7212 | at alpha= | 17.5 | deg
XFOIL ncrit=9 |  |  |  | L/D Max: | 156.632 | at alpha= | 9 | deg
Re: | 5000000 |  |  | Cd Min: | 0.11112 | at alpha= | 20 | deg
Mach: | 0 |  |  | Cl=0 at alpha= | -1.6031 | deg
|  |  |  | @ Cl=0.1, Cd= | 0.00714
|  |  |  | @ Cl=0.4, Cd= | 0.0071094
|  |  |  | @ Cl=0.6, Cd= | 0.0053324
alpha (deg) | Cl | Cd | Cm | Cl/Cd
-12 | -1.1157 | 0.01726 | -0.0103 | -64.6408
-11.5 | -1.0745 | 0.01599 | -0.0076 | -67.1982
-11 | -1.0343 | 0.01471 | -0.0046 | -70.3127
-10.5 | -0.9777 | 0.0136 | -0.0051 | -71.8897
-10 | -0.9201 | 0.01165 | -0.006 | -78.9785
-9.5 | -0.8586 | 0.01076 | -0.0072 | -79.7955
-8.5 | -0.7097 | 0.00946 | -0.0153 | -75.0211
-7.5 | -0.6164 | 0.00899 | -0.0107 | -68.5651
-7 | -0.5666 | 0.00877 | -0.0092 | -64.6066
-6.5 | -0.5154 | 0.00855 | -0.008 | -60.2807
-6 | -0.4662 | 0.00805 | -0.0063 | -57.913
-5.5 | -0.4147 | 0.00785 | -0.0051 | -52.828
-5 | -0.3625 | 0.00773 | -0.0041 | -46.8952
-4.5 | -0.3097 | 0.00762 | -0.0032 | -40.643
-4 | -0.2572 | 0.00753 | -0.0022 | -34.1567
-3.5 | -0.2048 | 0.00738 | -0.0012 | -27.7507
-3 | -0.1512 | 0.00734 | -0.0004 | -20.5995
-2.5 | -0.0973 | 0.00734 | 0.0002 | -13.2561
-2 | -0.0435 | 0.00723 | 0.001 | -6.0166
-1.5 | 0.0113 | 0.0072 | 0.0015 | 1.5694
-1 | 0.0659 | 0.00714 | 0.002 | 9.2297
-0.5 | 0.1209 | 0.00714 | 0.0025 | 16.9328
0 | 0.1761 | 0.00708 | 0.0029 | 24.8729
0.5 | 0.2312 | 0.00707 | 0.0033 | 32.7016
1 | 0.2866 | 0.00706 | 0.0036 | 40.5949
1.5 | 0.3419 | 0.00706 | 0.0039 | 48.4278
2 | 0.3969 | 0.00711 | 0.0042 | 55.8228
2.5 | 0.4522 | 0.0071 | 0.0045 | 63.6901
3 | 0.4907 | 0.00586 | 0.0078 | 83.7372
3.5 | 0.5323 | 0.00537 | 0.011 | 99.1248
4 | 0.5816 | 0.0053 | 0.0126 | 109.7358
4.5 | 0.6384 | 0.0054 | 0.0125 | 118.2222
5 | 0.7008 | 0.00564 | 0.0111 | 124.2553
5.5 | 0.7627 | 0.0058 | 0.0097 | 131.5
6 | 0.8276 | 0.00601 | 0.0076 | 137.7038
6.5 | 0.8899 | 0.00627 | 0.006 | 141.9298
7 | 0.9518 | 0.00646 | 0.0044 | 147.3375
7.5 | 1.0115 | 0.00674 | 0.0033 | 150.0742
8 | 1.0669 | 0.007 | 0.0032 | 152.4143
8.5 | 1.1293 | 0.00726 | 0.0013 | 155.551
9 | 1.1904 | 0.0076 | -0.0003 | 156.6316
9.5 | 1.2502 | 0.00802 | -0.0018 | 155.8853
10 | 1.3087 | 0.00851 | -0.003 | 153.7838
10.5 | 1.3664 | 0.00904 | -0.0042 | 151.1504
11 | 1.4222 | 0.00976 | -0.0052 | 145.7172
11.5 | 1.4638 | 0.01065 | -0.0033 | 137.446
12 | 1.4949 | 0.01179 | 0.0006 | 126.7939
12.5 | 1.5265 | 0.0129 | 0.0043 | 118.3333
13 | 1.5581 | 0.014 | 0.0078 | 111.2929
13.5 | 1.5897 | 0.01509 | 0.0112 | 105.3479
14 | 1.6221 | 0.01612 | 0.0142 | 100.6266
14.5 | 1.6526 | 0.01722 | 0.0173 | 95.9698
15 | 1.6721 | 0.01836 | 0.0223 | 91.073
15.5 | 1.6893 | 0.01982 | 0.0266 | 85.2321
16 | 1.706 | 0.02161 | 0.0299 | 78.9449
16.5 | 1.7167 | 0.02416 | 0.0324 | 71.0555
17 | 1.7206 | 0.02788 | 0.0336 | 61.7145
17.5 | 1.7212 | 0.03272 | 0.033 | 52.6039
18 | 1.7066 | 0.04015 | 0.0304 | 42.5056
18.5 | 1.669 | 0.05138 | 0.0254 | 32.4835
19 | 1.5942 | 0.06828 | 0.0179 | 23.348
19.5 | 1.4875 | 0.09059 | 0.0078 | 16.4201
20 | 1.3997 | 0.11112 | -0.002 | 12.5963

## 75. Re 5M Mach 0.10 (1)
BIGFOIL.COM POLAR EXPORT
NACA33110.5
NACA33110.5 |  |  |  | Cl Max: | 1.422 | at alpha= | 12 | deg
JavaFoil+Calcfoil stall+Eppler ext transition |  |  |  | L/D Max: | 136.182 | at alpha= | 10 | deg
Re: | 5000000 |  |  | Cd Min: | 0.0084 | at alpha= | 3 | deg
Mach: | 0.1 |  |  | Cl=0 at alpha= | -1.4491 | deg
|  |  |  | @ Cl=0.1, Cd= | 0.009596
|  |  |  | @ Cl=0.4, Cd= | 0.00992
|  |  |  | @ Cl=0.6, Cd= | 0.0085488
alpha (deg) | Cl | Cd | Cm | Cl/Cd
-16 | -0.43 | 0.12239 | 0.003 | -3.515
-15.5 | -0.447 | 0.11667 | 0.003 | -3.83
-15 | -0.463 | 0.11173 | 0.003 | -4.147
-14.5 | -0.477 | 0.10633 | 0.003 | -4.49
-14 | -0.491 | 0.10025 | 0.003 | -4.894
-13.5 | -0.503 | 0.0952 | 0.003 | -5.282
-13 | -0.514 | 0.08983 | 0.003 | -5.719
-12.5 | -0.523 | 0.08496 | 0.003 | -6.156
-12 | -0.53 | 0.08025 | 0.003 | -6.608
-11.5 | -0.535 | 0.07588 | 0.003 | -7.057
-11 | -0.538 | 0.07127 | 0.003 | -7.552
-10.5 | -0.538 | 0.06696 | 0.003 | -8.038
-10 | -0.535 | 0.06303 | 0.003 | -8.491
-9.5 | -0.529 | 0.05912 | 0.003 | -8.946
-9 | -0.519 | 0.05559 | 0.003 | -9.339
-8.5 | -0.506 | 0.05227 | 0.003 | -9.678
-8 | -0.489 | 0.0492 | 0.003 | -9.938
-7.5 | -0.468 | 0.04625 | 0.003 | -10.13
-7 | -0.444 | 0.04349 | 0.003 | -10.219
-6.5 | -0.417 | 0.04101 | 0.003 | -10.165
-6 | -0.386 | 0.03862 | 0.003 | -9.999
-5.5 | -0.352 | 0.03635 | 0.003 | -9.696
-5 | -0.316 | 0.03405 | 0.003 | -9.286
-4.5 | -0.278 | 0.0314 | 0.003 | -8.848
-4 | -0.288 | 0.01014 | 0.005 | -28.433
-3.5 | -0.235 | 0.01008 | 0.005 | -23.286
-3 | -0.179 | 0.01031 | 0.005 | -17.406
-2.5 | -0.123 | 0.01012 | 0.005 | -12.126
-2 | -0.065 | 0.00994 | 0.005 | -6.523
-1.5 | -0.006 | 0.00982 | 0.005 | -0.619
-1 | 0.053 | 0.00969 | 0.005 | 5.497
-0.5 | 0.113 | 0.00957 | 0.004 | 11.816
0 | 0.173 | 0.00948 | 0.004 | 18.258
0.5 | 0.233 | 0.01016 | 0.004 | 22.937
1 | 0.293 | 0.01001 | 0.004 | 29.218
1.5 | 0.352 | 0.00992 | 0.004 | 35.499
2 | 0.411 | 0.00992 | 0.004 | 41.482
2.5 | 0.471 | 0.01052 | 0.003 | 44.755
3 | 0.53 | 0.0084 | 0.003 | 63.083
3.5 | 0.589 | 0.00849 | 0.003 | 69.372
4 | 0.647 | 0.0088 | 0.003 | 73.558
4.5 | 0.706 | 0.00931 | 0.002 | 75.794
5 | 0.764 | 0.00934 | 0.002 | 81.789
5.5 | 0.822 | 0.00944 | 0.002 | 87.081
6 | 0.88 | 0.00956 | 0.002 | 91.996
6.5 | 0.937 | 0.01051 | 0.002 | 89.142
7 | 0.994 | 0.01023 | 0.001 | 97.176
7.5 | 1.05 | 0.01011 | 0.001 | 103.893
8 | 1.106 | 0.00946 | 0.001 | 116.929
8.5 | 1.161 | 0.00989 | 0 | 117.326
9 | 1.214 | 0.00984 | 0 | 123.415
9.5 | 1.262 | 0.00945 | 0 | 133.56
10 | 1.307 | 0.0096 | 0 | 136.182
10.5 | 1.347 | 0.01056 | -0.001 | 127.568
11 | 1.382 | 0.01133 | -0.001 | 121.924
11.5 | 1.409 | 0.0124 | -0.001 | 113.599
12 | 1.422 | 0.01433 | -0.001 | 99.198
12.5 | 1.382 | 0.02479 | -0.002 | 55.758
13 | 1.376 | 0.03114 | -0.002 | 44.198
13.5 | 1.372 | 0.03703 | -0.002 | 37.037
14 | 1.365 | 0.04298 | -0.002 | 31.748
14.5 | 1.354 | 0.04917 | -0.003 | 27.539
15 | 1.337 | 0.05534 | -0.003 | 24.163
15.5 | 1.316 | 0.06174 | -0.003 | 21.311
16 | 1.29 | 0.06846 | -0.003 | 18.849
16.5 | 1.262 | 0.07508 | -0.004 | 16.806
17 | 1.23 | 0.08195 | -0.004 | 15.006

## 76. Re 5M Mach 0.10 (2)
BIGFOIL.COM POLAR EXPORT
NACA33110.5
NACA33110.5 |  |  |  | Cl Max: | 1.712 | at alpha= | 17 | deg
XFOIL ncrit=9 |  |  |  | L/D Max: | 156.784 | at alpha= | 9 | deg
Re: | 5000000 |  |  | Cd Min: | 0.1219 | at alpha= | 20 | deg
Mach: | 0.1 |  |  | Cl=0 at alpha= | -1.6035 | deg
|  |  |  | @ Cl=0.1, Cd= | 0.0071439
|  |  |  | @ Cl=0.4, Cd= | 0.0071199
|  |  |  | @ Cl=0.6, Cd= | 0.0053385
alpha (deg) | Cl | Cd | Cm | Cl/Cd
-11 | -1.0252 | 0.0202 | -0.0081 | -50.7525
-10.5 | -0.9835 | 0.01509 | -0.0068 | -65.1756
-10 | -0.9245 | 0.01311 | -0.0078 | -70.5187
-9.5 | -0.8647 | 0.01132 | -0.0087 | -76.3869
-8.5 | -0.7146 | 0.00974 | -0.0164 | -73.3676
-8 | -0.6701 | 0.00947 | -0.0134 | -70.7603
-7.5 | -0.6206 | 0.00917 | -0.0116 | -67.6772
-7 | -0.5704 | 0.0089 | -0.0099 | -64.0899
-6.5 | -0.5185 | 0.00868 | -0.0086 | -59.735
-6 | -0.4689 | 0.00816 | -0.0069 | -57.4632
-5.5 | -0.4173 | 0.00792 | -0.0056 | -52.6894
-5 | -0.3647 | 0.00778 | -0.0045 | -46.8766
-4.5 | -0.3116 | 0.00766 | -0.0035 | -40.6789
-4 | -0.2583 | 0.00762 | -0.0025 | -33.8976
-3.5 | -0.206 | 0.00741 | -0.0014 | -27.8003
-3 | -0.1521 | 0.00737 | -0.0005 | -20.6377
-2.5 | -0.0978 | 0.00736 | 0.0002 | -13.288
-2 | -0.0437 | 0.00725 | 0.0009 | -6.0276
-1.5 | 0.0114 | 0.00721 | 0.0015 | 1.5811
-1 | 0.0664 | 0.00715 | 0.002 | 9.2867
-0.5 | 0.1218 | 0.00714 | 0.0025 | 17.0588
0 | 0.1773 | 0.00708 | 0.0029 | 25.0424
0.5 | 0.2327 | 0.00708 | 0.0033 | 32.8672
1 | 0.2884 | 0.00707 | 0.0036 | 40.7921
1.5 | 0.3441 | 0.00707 | 0.004 | 48.6704
2 | 0.3994 | 0.00712 | 0.0043 | 56.0955
2.5 | 0.4551 | 0.00711 | 0.0046 | 64.0084
3.5 | 0.5357 | 0.00539 | 0.0111 | 99.3878
4 | 0.5852 | 0.00531 | 0.0128 | 110.2072
4.5 | 0.6423 | 0.00542 | 0.0128 | 118.5055
5 | 0.7054 | 0.00566 | 0.0113 | 124.629
5.5 | 0.7676 | 0.00582 | 0.01 | 131.89
6 | 0.833 | 0.00604 | 0.0079 | 137.9139
6.5 | 0.8959 | 0.0063 | 0.0063 | 142.2063
7 | 0.9583 | 0.0065 | 0.0048 | 147.4308
7.5 | 1.0185 | 0.00679 | 0.0037 | 150
8.5 | 1.1375 | 0.00732 | 0.0018 | 155.3962
9 | 1.1994 | 0.00765 | 0.0002 | 156.7843
9.5 | 1.2598 | 0.00808 | -0.0012 | 155.9158
10 | 1.319 | 0.00858 | -0.0024 | 153.7296
10.5 | 1.3773 | 0.00913 | -0.0035 | 150.8543
11 | 1.4332 | 0.00994 | -0.0043 | 144.1851
11.5 | 1.4731 | 0.01085 | -0.0018 | 135.7696
12 | 1.5033 | 0.01208 | 0.0024 | 124.4454
12.5 | 1.5346 | 0.01323 | 0.0063 | 115.994
13 | 1.5662 | 0.01435 | 0.01 | 109.1429
13.5 | 1.5984 | 0.01542 | 0.0134 | 103.6576
14 | 1.63 | 0.01652 | 0.0167 | 98.6683
14.5 | 1.6552 | 0.01772 | 0.0209 | 93.4086
15 | 1.6735 | 0.01897 | 0.0258 | 88.2182
15.5 | 1.6901 | 0.02065 | 0.0299 | 81.845
16 | 1.7043 | 0.02283 | 0.0329 | 74.6518
16.5 | 1.7104 | 0.0261 | 0.0348 | 65.5326
17 | 1.712 | 0.03059 | 0.0349 | 55.966
17.5 | 1.7043 | 0.03698 | 0.033 | 46.0871
18 | 1.6742 | 0.04703 | 0.0287 | 35.5986
18.5 | 1.6097 | 0.06232 | 0.0217 | 25.8296
19 | 1.5059 | 0.08364 | 0.0121 | 18.0045
19.5 | 1.4088 | 0.1051 | 0.0019 | 13.4044
20 | 1.3474 | 0.1219 | -0.0063 | 11.0533

## 77. Re 5M Mach 0.25 (1)
BIGFOIL.COM POLAR EXPORT
NACA33110.5
NACA33110.5 |  |  |  | Cl Max: | 1.404 | at alpha= | 11.5 | deg
JavaFoil+Calcfoil stall+Eppler ext transition |  |  |  | L/D Max: | 139.04 | at alpha= | 9.5 | deg
Re: | 5000000 |  |  | Cd Min: | 0.00791 | at alpha= | 3 | deg
Mach: | 0.25 |  |  | Cl=0 at alpha= | -1.4508 | deg
|  |  |  | @ Cl=0.1, Cd= | 0.0097867
|  |  |  | @ Cl=0.4, Cd= | 0.010081
|  |  |  | @ Cl=0.6, Cd= | 0.0080127
alpha (deg) | Cl | Cd | Cm | Cl/Cd
-13.5 | -0.199 | 0.09832 | 0.003 | -2.025
-13 | -0.248 | 0.10835 | 0.003 | -2.291
-12.5 | -0.291 | 0.08922 | 0.003 | -3.265
-12 | -0.329 | 0.08507 | 0.003 | -3.866
-11.5 | -0.362 | 0.08035 | 0.003 | -4.507
-11 | -0.391 | 0.07571 | 0.003 | -5.164
-10.5 | -0.415 | 0.07139 | 0.003 | -5.814
-10 | -0.434 | 0.06672 | 0.003 | -6.506
-9.5 | -0.448 | 0.06279 | 0.003 | -7.128
-9 | -0.455 | 0.05884 | 0.003 | -7.741
-8.5 | -0.457 | 0.0552 | 0.003 | -8.288
-8 | -0.454 | 0.05145 | 0.003 | -8.817
-7.5 | -0.444 | 0.04824 | 0.003 | -9.201
-7 | -0.428 | 0.04524 | 0.003 | -9.47
-6.5 | -0.408 | 0.04241 | 0.003 | -9.614
-6 | -0.382 | 0.0399 | 0.003 | -9.571
-5.5 | -0.352 | 0.03753 | 0.003 | -9.369
-5 | -0.317 | 0.03531 | 0.003 | -8.99
-4.5 | -0.279 | 0.0332 | 0.003 | -8.417
-4 | -0.239 | 0.0308 | 0.003 | -7.764
-3.5 | -0.239 | 0.01032 | 0.005 | -23.2
-3 | -0.183 | 0.01051 | 0.005 | -17.447
-2.5 | -0.126 | 0.0103 | 0.005 | -12.191
-2 | -0.066 | 0.01014 | 0.005 | -6.555
-1.5 | -0.006 | 0.01 | 0.005 | -0.624
-1 | 0.055 | 0.00989 | 0.005 | 5.529
-0.5 | 0.116 | 0.00975 | 0.005 | 11.905
0 | 0.178 | 0.00964 | 0.004 | 18.442
0.5 | 0.239 | 0.01034 | 0.004 | 23.152
1 | 0.301 | 0.01023 | 0.004 | 29.386
1.5 | 0.362 | 0.0101 | 0.004 | 35.805
2 | 0.423 | 0.01007 | 0.004 | 41.978
2.5 | 0.483 | 0.01003 | 0.003 | 48.184
3 | 0.544 | 0.00791 | 0.003 | 68.813
3.5 | 0.604 | 0.00802 | 0.003 | 75.351
4 | 0.665 | 0.00815 | 0.003 | 81.535
4.5 | 0.725 | 0.00961 | 0.003 | 75.387
5 | 0.784 | 0.00966 | 0.002 | 81.22
5.5 | 0.844 | 0.00909 | 0.002 | 92.787
6 | 0.902 | 0.00921 | 0.002 | 98.01
6.5 | 0.961 | 0.00944 | 0.002 | 101.835
7 | 1.019 | 0.00973 | 0.001 | 104.723
7.5 | 1.076 | 0.00952 | 0.001 | 113.007
8 | 1.133 | 0.00943 | 0.001 | 120.102
8.5 | 1.188 | 0.00943 | 0.001 | 125.966
9 | 1.241 | 0.00949 | 0 | 130.773
9.5 | 1.288 | 0.00927 | 0 | 139.04
10 | 1.33 | 0.01068 | 0 | 124.577
10.5 | 1.365 | 0.01146 | -0.001 | 119.112
11 | 1.392 | 0.01257 | -0.001 | 110.713
11.5 | 1.404 | 0.0145 | -0.001 | 96.821
12 | 1.363 | 0.02445 | -0.001 | 55.764
12.5 | 1.338 | 0.0345 | -0.002 | 38.795
13 | 1.325 | 0.04134 | -0.002 | 32.053
13.5 | 1.307 | 0.04812 | -0.002 | 27.168
14 | 1.284 | 0.05473 | -0.002 | 23.467
14.5 | 1.254 | 0.06165 | -0.003 | 20.343
15 | 1.211 | 0.06884 | -0.003 | 17.593
15.5 | 1.16 | 0.07636 | -0.003 | 15.195
16 | 1.102 | 0.08409 | -0.003 | 13.101
16.5 | 1.036 | 0.09232 | -0.004 | 11.22

## 78. Re 5M Mach 0.25 (2)
BIGFOIL.COM POLAR EXPORT
NACA33110.5
NACA33110.5 |  |  |  | Cl Max: | 1.6747 | at alpha= | 15.5 | deg
XFOIL ncrit=9 |  |  |  | L/D Max: | 156.005 | at alpha= | 9 | deg
Re: | 5000000 |  |  | Cd Min: | 0.24138 | at alpha= | -20 | deg
Mach: | 0.25 |  |  | Cl=0 at alpha= | -1.6123 | deg
|  |  |  | @ Cl=0.1, Cd= | 0.0071886
|  |  |  | @ Cl=0.4, Cd= | 0.0071476
|  |  |  | @ Cl=0.6, Cd= | 0.0053984
alpha (deg) | Cl | Cd | Cm | Cl/Cd
-20 | -0.7262 | 0.24138 | 0.0639 | -3.0085
-19.5 | -0.7084 | 0.23543 | 0.0602 | -3.009
-19 | -0.6899 | 0.22988 | 0.0566 | -3.0011
-18.5 | -0.6728 | 0.22329 | 0.0531 | -3.0131
-18 | -0.6554 | 0.21576 | 0.0494 | -3.0376
-17.5 | -0.6389 | 0.20897 | 0.046 | -3.0574
-17 | -0.6231 | 0.20179 | 0.0425 | -3.0879
-16.5 | -0.6088 | 0.19463 | 0.0391 | -3.128
-16 | -0.4502 | 0.16675 | 0.0274 | -2.6999
-15.5 | -0.5827 | 0.1791 | 0.0324 | -3.2535
-15 | -0.567 | 0.17288 | 0.0296 | -3.2797
-14.5 | -0.55 | 0.16739 | 0.027 | -3.2857
-14 | -0.5355 | 0.16023 | 0.0241 | -3.3421
-13.5 | -0.5235 | 0.15283 | 0.0212 | -3.4254
-13 | -0.5154 | 0.1453 | 0.0184 | -3.5471
-12.5 | -0.5045 | 0.13801 | 0.0157 | -3.6555
-12 | -0.4979 | 0.12969 | 0.0126 | -3.8392
-11.5 | -0.4955 | 0.12033 | 0.009 | -4.1178
-11 | -0.4936 | 0.11094 | 0.0053 | -4.4493
-10.5 | -0.4935 | 0.10197 | 0.0012 | -4.8397
-10 | -0.4865 | 0.09479 | -0.0022 | -5.1324
-9.5 | -0.4796 | 0.08671 | -0.0075 | -5.5311
-9 | -0.4867 | 0.06897 | -0.0312 | -7.0567
-8.5 | -0.4765 | 0.05918 | -0.0407 | -8.0517
-8 | -0.6917 | 0.01288 | -0.0194 | -53.7034
-7.5 | -0.6417 | 0.01125 | -0.0169 | -57.04
-7 | -0.5898 | 0.01028 | -0.0146 | -57.3735
-6.5 | -0.5361 | 0.00967 | -0.0126 | -55.4395
-6 | -0.4815 | 0.00925 | -0.0109 | -52.0541
-5.5 | -0.4299 | 0.00851 | -0.0087 | -50.517
-5 | -0.3764 | 0.00815 | -0.0068 | -46.184
-4.5 | -0.3216 | 0.00793 | -0.0053 | -40.5549
-4 | -0.2666 | 0.00781 | -0.004 | -34.1357
-3.5 | -0.2121 | 0.00762 | -0.0025 | -27.8346
-3 | -0.1567 | 0.0075 | -0.0014 | -20.8933
-2.5 | -0.1006 | 0.00744 | -0.0004 | -13.5215
-1 | 0.0694 | 0.00721 | 0.0019 | 9.6255
-0.5 | 0.1266 | 0.00717 | 0.0025 | 17.6569
0 | 0.1839 | 0.00713 | 0.0031 | 25.7924
0.5 | 0.2412 | 0.00713 | 0.0036 | 33.8289
1 | 0.2988 | 0.00711 | 0.004 | 42.0253
1.5 | 0.3561 | 0.00714 | 0.0044 | 49.8739
2 | 0.4136 | 0.00715 | 0.0048 | 57.8462
2.5 | 0.471 | 0.00717 | 0.0052 | 65.6904
3 | 0.5121 | 0.00606 | 0.0085 | 84.505
3.5 | 0.5546 | 0.00547 | 0.0121 | 101.3894
4 | 0.6053 | 0.00539 | 0.0141 | 112.3006
4.5 | 0.6641 | 0.00555 | 0.0143 | 119.6577
5 | 0.7313 | 0.00575 | 0.0126 | 127.1826
5.5 | 0.795 | 0.00595 | 0.0116 | 133.6134
6 | 0.8633 | 0.00623 | 0.0096 | 138.5714
6.5 | 0.9296 | 0.00644 | 0.0081 | 144.3478
7 | 0.9947 | 0.00672 | 0.0068 | 148.0208
7.5 | 1.0583 | 0.007 | 0.006 | 151.1857
8 | 1.1178 | 0.00728 | 0.0061 | 153.544
8.5 | 1.184 | 0.00764 | 0.0046 | 154.9738
9 | 1.2496 | 0.00801 | 0.0033 | 156.005
9.5 | 1.3138 | 0.00849 | 0.0023 | 154.7468
10 | 1.3763 | 0.00908 | 0.0016 | 151.5749
10.5 | 1.4379 | 0.0098 | 0.001 | 146.7245
11 | 1.4919 | 0.01075 | 0.0018 | 138.7814
11.5 | 1.523 | 0.01203 | 0.0069 | 126.6002
12 | 1.5512 | 0.01347 | 0.0123 | 115.1596
12.5 | 1.5807 | 0.01481 | 0.0174 | 106.7319
13 | 1.6096 | 0.01618 | 0.0222 | 99.4808
13.5 | 1.6333 | 0.01754 | 0.0278 | 93.1186
14 | 1.6493 | 0.0191 | 0.0338 | 86.3508
14.5 | 1.6639 | 0.02121 | 0.0384 | 78.4488
15 | 1.6737 | 0.02419 | 0.0414 | 69.1897
15.5 | 1.6747 | 0.02878 | 0.0422 | 58.1897
16 | 1.6605 | 0.03617 | 0.0399 | 45.9082
16.5 | 1.6233 | 0.04743 | 0.0345 | 34.2252
17 | 1.5364 | 0.06535 | 0.0258 | 23.5103
17.5 | 1.4435 | 0.0841 | 0.017 | 17.1641
18 | 1.3598 | 0.10263 | 0.0077 | 13.2495
18.5 | 1.3115 | 0.11688 | 0.0005 | 11.2209
19 | 1.2767 | 0.12963 | -0.0061 | 9.8488
19.5 | 1.2523 | 0.14098 | -0.0122 | 8.8828
20 | 1.2304 | 0.15235 | -0.0186 | 8.0761

## 79. Re 5M Mach 0.50 (1)
BIGFOIL.COM POLAR EXPORT
NACA33110.5
NACA33110.5 |  |  |  | Cl Max: | 1.323 | at alpha= | 9.5 | deg
JavaFoil+Calcfoil stall+Eppler ext transition |  |  |  | L/D Max: | 120.906 | at alpha= | 7 | deg
Re: | 5000000 |  |  | Cd Min: | 0.00834 | at alpha= | 3.5 | deg
Mach: | 0.5 |  |  | Cl=0 at alpha= | -1.4485 | deg
|  |  |  | @ Cl=0.1, Cd= | 0.010507
|  |  |  | @ Cl=0.4, Cd= | 0.010894
|  |  |  | @ Cl=0.6, Cd= | 0.0090125
alpha (deg) | Cl | Cd | Cm | Cl/Cd
-20 | -0.974 | 0.14337 | 0.003 | -6.791
-19.5 | -0.949 | 0.13577 | 0.003 | -6.989
-19 | -0.922 | 0.14586 | 0.003 | -6.321
-18.5 | -0.897 | 0.13325 | 0.003 | -6.73
-18 | -0.872 | 0.12501 | 0.003 | -6.974
-17.5 | -0.847 | 0.11728 | 0.004 | -7.22
-17 | -0.82 | 0.13222 | 0.004 | -6.203
-16.5 | -0.795 | 0.1153 | 0.004 | -6.891
-16 | -0.769 | 0.10695 | 0.004 | -7.193
-15.5 | -0.744 | 0.09978 | 0.004 | -7.455
-15 | -0.718 | 0.10034 | 0.004 | -7.155
-14.5 | -0.691 | 0.09777 | 0.004 | -7.072
-14 | -0.666 | 0.09022 | 0.004 | -7.379
-13.5 | -0.64 | 0.08391 | 0.004 | -7.632
-13 | -0.614 | 0.08455 | 0.004 | -7.259
-12.5 | -0.588 | 0.08011 | 0.004 | -7.335
-12 | -0.562 | 0.07496 | 0.004 | -7.492
-11.5 | -0.536 | 0.06988 | 0.004 | -7.669
-11 | -0.509 | 0.06973 | 0.004 | -7.3
-10.5 | -0.483 | 0.06551 | 0.004 | -7.369
-10 | -0.457 | 0.06125 | 0.003 | -7.453
-9.5 | -0.43 | 0.06089 | 0.003 | -7.062
-9 | -0.404 | 0.05668 | 0.003 | -7.121
-8.5 | -0.377 | 0.05331 | 0.003 | -7.077
-8 | -0.351 | 0.05259 | 0.003 | -6.667
-7.5 | -0.324 | 0.0489 | 0.003 | -6.628
-7 | -0.298 | 0.0461 | 0.003 | -6.454
-6.5 | -0.271 | 0.04526 | 0.003 | -5.983
-6 | -0.244 | 0.04242 | 0.003 | -5.759
-5.5 | -0.217 | 0.04172 | 0.003 | -5.211
-5 | -0.191 | 0.03876 | 0.003 | -4.924
-4.5 | -0.211 | 0.03807 | 0.003 | -5.549
-4 | -0.229 | 0.03613 | 0.003 | -6.338
-3.5 | -0.2 | 0.03402 | 0.003 | -5.871
-3 | -0.158 | 0.03184 | 0.003 | -4.977
-2.5 | -0.111 | 0.02971 | 0.003 | -3.741
-2 | -0.073 | 0.01094 | 0.006 | -6.678
-1.5 | -0.007 | 0.01075 | 0.005 | -0.642
-1 | 0.061 | 0.01057 | 0.005 | 5.752
-0.5 | 0.129 | 0.01046 | 0.005 | 12.361
0 | 0.198 | 0.01037 | 0.005 | 19.121
0.5 | 0.267 | 0.01028 | 0.005 | 25.984
1 | 0.335 | 0.01033 | 0.004 | 32.445
1.5 | 0.403 | 0.01092 | 0.004 | 36.919
2 | 0.471 | 0.01097 | 0.004 | 42.941
2.5 | 0.539 | 0.01097 | 0.004 | 49.072
3 | 0.606 | 0.00882 | 0.004 | 68.686
3.5 | 0.673 | 0.00834 | 0.003 | 80.62
4 | 0.739 | 0.00859 | 0.003 | 85.998
4.5 | 0.805 | 0.00891 | 0.003 | 90.357
5 | 0.87 | 0.00915 | 0.003 | 95.08
5.5 | 0.934 | 0.00943 | 0.002 | 99.081
6 | 0.998 | 0.00925 | 0.002 | 107.908
6.5 | 1.06 | 0.0092 | 0.002 | 115.193
7 | 1.12 | 0.00926 | 0.001 | 120.906
7.5 | 1.178 | 0.0103 | 0.001 | 114.327
8 | 1.232 | 0.01104 | 0.001 | 111.607
8.5 | 1.28 | 0.01203 | 0.001 | 106.377
9 | 1.317 | 0.01357 | 0 | 97.082
9.5 | 1.323 | 0.01643 | 0 | 80.541
10 | 1.295 | 0.02223 | 0 | 58.269
10.5 | 1.18 | 0.0468 | -0.001 | 25.223
11 | 1.01 | 0.06216 | -0.001 | 16.249
11.5 | 0.744 | 0.07004 | -0.001 | 10.628
12 | 0.767 | 0.08171 | -0.001 | 9.388
12.5 | 0.794 | 0.08678 | -0.002 | 9.148
13 | 0.82 | 0.09139 | -0.002 | 8.977
13.5 | 0.844 | 0.09643 | -0.002 | 8.757
14 | 0.871 | 0.10326 | -0.002 | 8.439
14.5 | 0.897 | 0.10983 | -0.003 | 8.171

## 80. Re 5M Mach 0.50 (2)
BIGFOIL.COM POLAR EXPORT
NACA33110.5
NACA33110.5 |  |  |  | Cl Max: | 1.6749 | at alpha= | 11.5 | deg
XFOIL ncrit=9 |  |  |  | L/D Max: | 153.611 | at alpha= | 8 | deg
Re: | 5000000 |  |  | Cd Min: | 0.25589 | at alpha= | -19.5 | deg
Mach: | 0.5 |  |  | Cl=0 at alpha= | -1.6466 | deg
|  |  |  | @ Cl=0.1, Cd= | 0.0074626
|  |  |  | @ Cl=0.4, Cd= | 0.0073565
|  |  |  | @ Cl=0.6, Cd= | 0.0070543
alpha (deg) | Cl | Cd | Cm | Cl/Cd
-19.5 | -0.7609 | 0.25589 | 0.0705 | -2.9735
-19 | -0.7386 | 0.2487 | 0.0661 | -2.9698
-18.5 | -0.717 | 0.24081 | 0.0617 | -2.9775
-18 | -0.6947 | 0.23233 | 0.0573 | -2.9901
-17.5 | -0.6734 | 0.22444 | 0.0531 | -3.0004
-17 | -0.6527 | 0.21661 | 0.0491 | -3.0132
-16.5 | -0.6322 | 0.20884 | 0.0451 | -3.0272
-16 | -0.6118 | 0.20113 | 0.0413 | -3.0418
-15.5 | -0.592 | 0.19329 | 0.0375 | -3.0628
-15 | -0.5738 | 0.1857 | 0.0339 | -3.0899
-14.5 | -0.41 | 0.15603 | 0.0216 | -2.6277
-14 | -0.3951 | 0.1495 | 0.0172 | -2.6428
-13.5 | -0.5171 | 0.16319 | 0.0239 | -3.1687
-13 | -0.5022 | 0.15567 | 0.0208 | -3.2261
-12.5 | -0.4852 | 0.14795 | 0.0178 | -3.2795
-12 | -0.4709 | 0.14066 | 0.0149 | -3.3478
-11.5 | -0.4577 | 0.133 | 0.012 | -3.4414
-11 | -0.4457 | 0.12506 | 0.009 | -3.5639
-10.5 | -0.435 | 0.11706 | 0.0059 | -3.716
-10 | -0.4217 | 0.10696 | -0.0003 | -3.9426
-9.5 | -0.3247 | 0.09325 | -0.0295 | -3.482
-9 | -0.3229 | 0.08554 | -0.0323 | -3.7748
-8.5 | -0.3115 | 0.07991 | -0.0343 | -3.8981
-8 | -0.3121 | 0.07238 | -0.0377 | -4.312
-7.5 | -0.3203 | 0.06432 | -0.0438 | -4.9798
-7 | -0.3411 | 0.05825 | -0.0435 | -5.8558
-6.5 | -0.3524 | 0.05191 | -0.0413 | -6.7887
-6 | -0.3504 | 0.04543 | -0.0385 | -7.713
-5.5 | -0.3404 | 0.03849 | -0.0342 | -8.8439
-5 | -0.3164 | 0.03299 | -0.0296 | -9.5908
-4.5 | -0.2824 | 0.02837 | -0.0248 | -9.9542
-4 | -0.2461 | 0.02325 | -0.0191 | -10.5849
-3.5 | -0.2145 | 0.01564 | -0.0117 | -13.7148
-3 | -0.168 | 0.00899 | -0.0078 | -18.6874
-2.5 | -0.1086 | 0.0082 | -0.0046 | -13.2439
-2 | -0.0453 | 0.00787 | -0.0022 | -5.756
-1.5 | 0.0188 | 0.00766 | -0.0002 | 2.4543
-1 | 0.0838 | 0.00748 | 0.0013 | 11.2032
-0.5 | 0.1488 | 0.00741 | 0.0027 | 20.081
0 | 0.2147 | 0.00735 | 0.0038 | 29.2109
0.5 | 0.2799 | 0.00734 | 0.0049 | 38.1335
1 | 0.3457 | 0.00734 | 0.0058 | 47.0981
1.5 | 0.4116 | 0.00736 | 0.0067 | 55.9239
2 | 0.4771 | 0.00744 | 0.0077 | 64.1263
2.5 | 0.5435 | 0.00748 | 0.0086 | 72.6604
3 | 0.6019 | 0.00704 | 0.011 | 85.4972
3.5 | 0.6411 | 0.00599 | 0.017 | 107.0284
4 | 0.6964 | 0.00585 | 0.0208 | 119.0427
4.5 | 0.7644 | 0.00603 | 0.0219 | 126.7662
5 | 0.8479 | 0.00634 | 0.0201 | 133.7382
5.5 | 0.9237 | 0.00662 | 0.0201 | 139.5317
6 | 1.0068 | 0.007 | 0.0188 | 143.8286
6.5 | 1.0883 | 0.00734 | 0.0184 | 148.2698
7 | 1.169 | 0.00774 | 0.0184 | 151.0336
7.5 | 1.247 | 0.00819 | 0.0194 | 152.2589
8 | 1.3272 | 0.00864 | 0.0205 | 153.6111
8.5 | 1.4121 | 0.00921 | 0.0212 | 153.3225
9 | 1.4977 | 0.00979 | 0.0223 | 152.9826
9.5 | 1.5812 | 0.01063 | 0.0241 | 148.7488
10 | 1.6595 | 0.01168 | 0.0271 | 142.0805
11.5 | 1.6749 | 0.01882 | 0.0603 | 88.9957
12 | 1.6682 | 0.02351 | 0.0653 | 70.957
12.5 | 1.6432 | 0.03163 | 0.0638 | 51.9507
13 | 1.5594 | 0.04669 | 0.0542 | 33.399
13.5 | 1.436 | 0.06484 | 0.0433 | 22.1468
14 | 1.3432 | 0.08056 | 0.0337 | 16.6733
14.5 | 1.2778 | 0.09461 | 0.0252 | 13.506
15 | 1.2254 | 0.10815 | 0.0171 | 11.3306
15.5 | 1.1899 | 0.12036 | 0.01 | 9.8862
16 | 1.1609 | 0.13233 | 0.003 | 8.7728
16.5 | 1.1416 | 0.14349 | -0.0036 | 7.956

## 81. Re 6M Mach 0.00 (1)
BIGFOIL.COM POLAR EXPORT
NACA33110.5
NACA33110.5 |  |  |  | Cl Max: | 1.421 | at alpha= | 12 | deg
JavaFoil+Calcfoil stall+Eppler ext transition |  |  |  | L/D Max: | 140.627 | at alpha= | 10 | deg
Re: | 6000000 |  |  | Cd Min: | 0.00826 | at alpha= | 3 | deg
Mach: | 0 |  |  | Cl=0 at alpha= | -1.4491 | deg
|  |  |  | @ Cl=0.1, Cd= | 0.0093525
|  |  |  | @ Cl=0.4, Cd= | 0.01024
|  |  |  | @ Cl=0.6, Cd= | 0.0083848
alpha (deg) | Cl | Cd | Cm | Cl/Cd
-16.5 | -0.46 | 0.12651 | 0.003 | -3.636
-16 | -0.475 | 0.1201 | 0.003 | -3.951
-15.5 | -0.489 | 0.1142 | 0.003 | -4.28
-15 | -0.503 | 0.10896 | 0.003 | -4.613
-14.5 | -0.514 | 0.10321 | 0.003 | -4.98
-14 | -0.524 | 0.09793 | 0.003 | -5.355
-13.5 | -0.534 | 0.0932 | 0.003 | -5.728
-13 | -0.542 | 0.08782 | 0.003 | -6.17
-12.5 | -0.548 | 0.08296 | 0.003 | -6.609
-12 | -0.553 | 0.07868 | 0.003 | -7.024
-11.5 | -0.555 | 0.07407 | 0.003 | -7.494
-11 | -0.555 | 0.0696 | 0.003 | -7.977
-10.5 | -0.553 | 0.06564 | 0.003 | -8.419
-10 | -0.547 | 0.06178 | 0.003 | -8.855
-9.5 | -0.539 | 0.05792 | 0.003 | -9.299
-9 | -0.527 | 0.05456 | 0.003 | -9.658
-8.5 | -0.512 | 0.0514 | 0.003 | -9.957
-8 | -0.493 | 0.04837 | 0.003 | -10.2
-7.5 | -0.472 | 0.04555 | 0.003 | -10.352
-7 | -0.446 | 0.04286 | 0.003 | -10.415
-6.5 | -0.418 | 0.04038 | 0.003 | -10.354
-6 | -0.387 | 0.03794 | 0.003 | -10.197
-5.5 | -0.353 | 0.03561 | 0.003 | -9.908
-5 | -0.317 | 0.03304 | 0.003 | -9.587
-4.5 | -0.339 | 0.01008 | 0.005 | -33.65
-4 | -0.287 | 0.00994 | 0.005 | -28.928
-3.5 | -0.234 | 0.01013 | 0.005 | -23.088
-3 | -0.179 | 0.01 | 0.005 | -17.865
-2.5 | -0.122 | 0.00979 | 0.005 | -12.48
-2 | -0.065 | 0.00966 | 0.005 | -6.679
-1.5 | -0.006 | 0.00958 | 0.005 | -0.631
-1 | 0.053 | 0.00947 | 0.005 | 5.599
-0.5 | 0.113 | 0.00932 | 0.004 | 12.067
0 | 0.172 | 0.01058 | 0.004 | 16.289
0.5 | 0.232 | 0.01054 | 0.004 | 22.006
1 | 0.291 | 0.01044 | 0.004 | 27.878
1.5 | 0.35 | 0.01024 | 0.004 | 34.203
2 | 0.409 | 0.01024 | 0.004 | 39.978
2.5 | 0.468 | 0.01019 | 0.003 | 45.963
3 | 0.527 | 0.00826 | 0.003 | 63.831
3.5 | 0.586 | 0.00831 | 0.003 | 70.49
4 | 0.644 | 0.00862 | 0.003 | 74.725
4.5 | 0.703 | 0.00914 | 0.002 | 76.863
5 | 0.76 | 0.00916 | 0.002 | 83.064
5.5 | 0.818 | 0.00923 | 0.002 | 88.68
6 | 0.876 | 0.01001 | 0.002 | 87.471
6.5 | 0.933 | 0.01043 | 0.002 | 89.453
7 | 0.989 | 0.00998 | 0.001 | 99.154
7.5 | 1.046 | 0.00981 | 0.001 | 106.589
8 | 1.101 | 0.00971 | 0.001 | 113.444
8.5 | 1.156 | 0.00956 | 0 | 120.879
9 | 1.209 | 0.0095 | 0 | 127.238
9.5 | 1.258 | 0.00953 | 0 | 131.914
10 | 1.303 | 0.00926 | 0 | 140.627
10.5 | 1.344 | 0.01024 | -0.001 | 131.172
11 | 1.38 | 0.01096 | -0.001 | 125.834
11.5 | 1.408 | 0.01199 | -0.001 | 117.407
12 | 1.421 | 0.01398 | -0.001 | 101.66
12.5 | 1.393 | 0.02237 | -0.002 | 62.25
13 | 1.391 | 0.02747 | -0.002 | 50.645
13.5 | 1.387 | 0.03318 | -0.002 | 41.796
14 | 1.382 | 0.03868 | -0.002 | 35.726
14.5 | 1.373 | 0.04467 | -0.003 | 30.742
15 | 1.359 | 0.05059 | -0.003 | 26.852
15.5 | 1.34 | 0.05682 | -0.003 | 23.586
16 | 1.318 | 0.06314 | -0.003 | 20.882
16.5 | 1.293 | 0.06973 | -0.004 | 18.545
17 | 1.265 | 0.07634 | -0.004 | 16.573

## 82. Re 6M Mach 0.00 (2)
BIGFOIL.COM POLAR EXPORT
NACA33110.5
NACA33110.5 |  |  |  | Cl Max: | 1.7466 | at alpha= | 17.5 | deg
XFOIL ncrit=9 |  |  |  | L/D Max: | 160.434 | at alpha= | 9 | deg
Re: | 6000000 |  |  | Cd Min: | 0.10282 | at alpha= | 20 | deg
Mach: | 0 |  |  | Cl=0 at alpha= | -1.594 | deg
|  |  |  | @ Cl=0.1, Cd= | 0.0069149
|  |  |  | @ Cl=0.4, Cd= | 0.0068805
|  |  |  | @ Cl=0.6, Cd= | 0.0051755
alpha (deg) | Cl | Cd | Cm | Cl/Cd
-13.5 | -1.2355 | 0.02381 | -0.0171 | -51.89
-13 | -1.2133 | 0.01738 | -0.0136 | -69.8101
-12.5 | -1.1724 | 0.01594 | -0.011 | -73.5508
-12 | -1.131 | 0.01476 | -0.0083 | -76.626
-11.5 | -1.0886 | 0.01389 | -0.0056 | -78.3729
-11 | -1.0357 | 0.01293 | -0.0051 | -80.1005
-10.5 | -0.975 | 0.01207 | -0.0063 | -80.7788
-10 | -0.913 | 0.0114 | -0.0076 | -80.0877
-9.5 | -0.8579 | 0.01013 | -0.0076 | -84.689
-9 | -0.7753 | 0.00932 | -0.0135 | -83.1867
-8.5 | -0.7205 | 0.00904 | -0.0131 | -79.7013
-8 | -0.6732 | 0.00881 | -0.011 | -76.4132
-7.5 | -0.623 | 0.00856 | -0.0095 | -72.7804
-7 | -0.5724 | 0.00833 | -0.0081 | -68.7155
-6.5 | -0.5205 | 0.00814 | -0.007 | -63.9435
-6 | -0.4689 | 0.00791 | -0.0059 | -59.2794
-5.5 | -0.4183 | 0.00761 | -0.0045 | -54.9671
-5 | -0.3658 | 0.00747 | -0.0035 | -48.9692
-4.5 | -0.3128 | 0.00737 | -0.0026 | -42.4423
-4 | -0.2596 | 0.00732 | -0.0018 | -35.4645
-3.5 | -0.2068 | 0.00719 | -0.0008 | -28.7622
-3 | -0.1531 | 0.00713 | -0.0001 | -21.4727
-2.5 | -0.0989 | 0.00712 | 0.0006 | -13.8904
-2 | -0.0445 | 0.00704 | 0.0012 | -6.321
-1.5 | 0.0103 | 0.00699 | 0.0017 | 1.4735
-1 | 0.0653 | 0.00694 | 0.0021 | 9.4092
-0.5 | 0.1206 | 0.0069 | 0.0025 | 17.4783
0 | 0.1759 | 0.00687 | 0.0029 | 25.6041
0.5 | 0.2312 | 0.00686 | 0.0033 | 33.7026
1 | 0.2867 | 0.00685 | 0.0036 | 41.854
1.5 | 0.342 | 0.00687 | 0.0039 | 49.7817
2 | 0.3974 | 0.00688 | 0.0042 | 57.7616
2.5 | 0.4527 | 0.00689 | 0.0044 | 65.7039
3 | 0.4954 | 0.00595 | 0.0069 | 83.2605
3.5 | 0.5379 | 0.00533 | 0.0097 | 100.9193
4 | 0.5851 | 0.00515 | 0.0118 | 113.6117
4.5 | 0.6376 | 0.00524 | 0.0127 | 121.6794
5 | 0.698 | 0.00539 | 0.0118 | 129.4991
5.5 | 0.7557 | 0.00555 | 0.0113 | 136.1622
6 | 0.8205 | 0.00579 | 0.0092 | 141.7098
6.5 | 0.8846 | 0.00598 | 0.0072 | 147.9264
7 | 0.9459 | 0.00621 | 0.0058 | 152.3188
7.5 | 1.006 | 0.00648 | 0.0046 | 155.2469
8 | 1.0638 | 0.0067 | 0.0039 | 158.7761
8.5 | 1.1213 | 0.00703 | 0.0032 | 159.5021
9 | 1.1824 | 0.00737 | 0.0015 | 160.4342
9.5 | 1.2425 | 0.00776 | 0 | 160.116
10 | 1.3007 | 0.00828 | -0.0012 | 157.0894
10.5 | 1.3582 | 0.00883 | -0.0023 | 153.8165
11 | 1.4137 | 0.00957 | -0.0033 | 147.722
11.5 | 1.4667 | 0.01058 | -0.0039 | 138.6295
12 | 1.4972 | 0.01176 | 0.0001 | 127.3129
12.5 | 1.5308 | 0.01271 | 0.0035 | 120.4406
13 | 1.5635 | 0.01372 | 0.0069 | 113.9577
13.5 | 1.5972 | 0.01465 | 0.01 | 109.0239
14 | 1.6307 | 0.01562 | 0.0129 | 104.3982
14.5 | 1.6624 | 0.01666 | 0.0159 | 99.7839
15 | 1.6853 | 0.01782 | 0.0203 | 94.5735
15.5 | 1.7057 | 0.01899 | 0.0246 | 89.821
16 | 1.7218 | 0.02069 | 0.0284 | 83.2189
16.5 | 1.7347 | 0.02291 | 0.0313 | 75.718
17 | 1.744 | 0.02588 | 0.033 | 67.3879
17.5 | 1.7466 | 0.03011 | 0.0332 | 58.0073
18 | 1.7345 | 0.03681 | 0.0314 | 47.1203
18.5 | 1.7042 | 0.04673 | 0.0273 | 36.4691
19 | 1.6468 | 0.06098 | 0.0209 | 27.0056
19.5 | 1.5537 | 0.08081 | 0.0121 | 19.2266
20 | 1.4528 | 0.10282 | 0.0018 | 14.1295

## 83. Re 6M Mach 0.10 (1)
BIGFOIL.COM POLAR EXPORT
NACA33110.5
NACA33110.5 |  |  |  | Cl Max: | 1.418 | at alpha= | 12 | deg
JavaFoil+Calcfoil stall+Eppler ext transition |  |  |  | L/D Max: | 139.367 | at alpha= | 10 | deg
Re: | 6000000 |  |  | Cd Min: | 0.00831 | at alpha= | 3 | deg
Mach: | 0.1 |  |  | Cl=0 at alpha= | -1.4491 | deg
|  |  |  | @ Cl=0.1, Cd= | 0.0093525
|  |  |  | @ Cl=0.4, Cd= | 0.010252
|  |  |  | @ Cl=0.6, Cd= | 0.0084307
alpha (deg) | Cl | Cd | Cm | Cl/Cd
-16 | -0.43 | 0.1215 | 0.003 | -3.542
-15.5 | -0.447 | 0.11547 | 0.003 | -3.871
-15 | -0.463 | 0.11059 | 0.003 | -4.19
-14.5 | -0.478 | 0.10479 | 0.003 | -4.557
-14 | -0.491 | 0.09949 | 0.003 | -4.933
-13.5 | -0.503 | 0.09436 | 0.003 | -5.331
-13 | -0.514 | 0.0889 | 0.003 | -5.78
-12.5 | -0.523 | 0.08392 | 0.003 | -6.234
-12 | -0.53 | 0.07954 | 0.003 | -6.669
-11.5 | -0.536 | 0.07464 | 0.003 | -7.177
-11 | -0.538 | 0.07052 | 0.003 | -7.635
-10.5 | -0.538 | 0.06629 | 0.003 | -8.122
-10 | -0.535 | 0.06224 | 0.003 | -8.603
-9.5 | -0.529 | 0.05864 | 0.003 | -9.024
-9 | -0.519 | 0.05504 | 0.003 | -9.437
-8.5 | -0.506 | 0.0518 | 0.003 | -9.772
-8 | -0.489 | 0.0488 | 0.003 | -10.025
-7.5 | -0.469 | 0.04587 | 0.003 | -10.22
-7 | -0.445 | 0.04311 | 0.003 | -10.314
-6.5 | -0.417 | 0.04062 | 0.003 | -10.271
-6 | -0.387 | 0.03821 | 0.003 | -10.117
-5.5 | -0.353 | 0.03591 | 0.003 | -9.828
-5 | -0.317 | 0.03342 | 0.003 | -9.483
-4.5 | -0.34 | 0.01008 | 0.005 | -33.744
-4 | -0.288 | 0.01 | 0.005 | -28.84
-3.5 | -0.235 | 0.01023 | 0.005 | -22.948
-3 | -0.179 | 0.01001 | 0.005 | -17.932
-2.5 | -0.123 | 0.00987 | 0.005 | -12.434
-2 | -0.065 | 0.0097 | 0.005 | -6.686
-1.5 | -0.006 | 0.00958 | 0.005 | -0.634
-1 | 0.053 | 0.00947 | 0.005 | 5.628
-0.5 | 0.113 | 0.00932 | 0.004 | 12.133
0 | 0.173 | 0.00992 | 0.004 | 17.449
0.5 | 0.233 | 0.00987 | 0.004 | 23.617
1 | 0.293 | 0.01049 | 0.004 | 27.884
1.5 | 0.352 | 0.01026 | 0.004 | 34.303
2 | 0.411 | 0.01025 | 0.004 | 40.141
2.5 | 0.471 | 0.01027 | 0.003 | 45.834
3 | 0.53 | 0.00831 | 0.003 | 63.725
3.5 | 0.589 | 0.00837 | 0.003 | 70.302
4 | 0.647 | 0.00869 | 0.003 | 74.505
4.5 | 0.706 | 0.00917 | 0.002 | 77.014
5 | 0.764 | 0.00918 | 0.002 | 83.202
5.5 | 0.822 | 0.00926 | 0.002 | 88.776
6 | 0.88 | 0.00937 | 0.002 | 93.906
6.5 | 0.937 | 0.01025 | 0.002 | 91.457
7 | 0.994 | 0.01004 | 0.001 | 98.955
7.5 | 1.05 | 0.00989 | 0.001 | 106.188
8 | 1.106 | 0.00979 | 0.001 | 112.955
8.5 | 1.161 | 0.00966 | 0 | 120.194
9 | 1.214 | 0.00961 | 0 | 126.39
9.5 | 1.263 | 0.00965 | 0 | 130.788
10 | 1.308 | 0.00938 | 0 | 139.367
10.5 | 1.348 | 0.01037 | -0.001 | 129.903
11 | 1.383 | 0.01114 | -0.001 | 124.156
11.5 | 1.409 | 0.01225 | -0.001 | 114.975
12 | 1.418 | 0.01469 | -0.001 | 96.526
12.5 | 1.388 | 0.02356 | -0.002 | 58.889
13 | 1.383 | 0.02916 | -0.002 | 47.436
13.5 | 1.378 | 0.03487 | -0.002 | 39.515
14 | 1.371 | 0.04068 | -0.002 | 33.691
14.5 | 1.36 | 0.04677 | -0.003 | 29.068
15 | 1.342 | 0.05286 | -0.003 | 25.389
15.5 | 1.32 | 0.05922 | -0.003 | 22.294
16 | 1.294 | 0.06588 | -0.003 | 19.649
16.5 | 1.265 | 0.07246 | -0.004 | 17.463
17 | 1.233 | 0.07925 | -0.004 | 15.56

## 84. Re 6M Mach 0.10 (2)
BIGFOIL.COM POLAR EXPORT
NACA33110.5
NACA33110.5 |  |  |  | Cl Max: | 1.736 | at alpha= | 17 | deg
XFOIL ncrit=9 |  |  |  | L/D Max: | 160.323 | at alpha= | 9 | deg
Re: | 6000000 |  |  | Cd Min: | 0.11485 | at alpha= | 20 | deg
Mach: | 0.1 |  |  | Cl=0 at alpha= | -1.5944 | deg
|  |  |  | @ Cl=0.1, Cd= | 0.0069254
|  |  |  | @ Cl=0.4, Cd= | 0.00688
|  |  |  | @ Cl=0.6, Cd= | 0.0051893
alpha (deg) | Cl | Cd | Cm | Cl/Cd
-12 | -1.1318 | 0.0177 | -0.0115 | -63.9435
-11.5 | -1.0927 | 0.01565 | -0.0084 | -69.8211
-11 | -1.0435 | 0.0141 | -0.0071 | -74.0071
-10.5 | -0.9829 | 0.01289 | -0.008 | -76.2529
-10 | -0.9207 | 0.01199 | -0.0091 | -76.789
-9.5 | -0.8623 | 0.01113 | -0.0093 | -77.4753
-9 | -0.7814 | 0.00963 | -0.0147 | -81.1423
-8.5 | -0.7256 | 0.00928 | -0.0142 | -78.1897
-8 | -0.6778 | 0.009 | -0.012 | -75.3111
-7.5 | -0.6273 | 0.00871 | -0.0104 | -72.0207
-7 | -0.5763 | 0.00845 | -0.0089 | -68.2012
-6.5 | -0.524 | 0.00824 | -0.0077 | -63.5922
-6 | -0.4713 | 0.00807 | -0.0065 | -58.4015
-5.5 | -0.4208 | 0.00769 | -0.005 | -54.7204
-5 | -0.3681 | 0.00751 | -0.0039 | -49.0146
-4.5 | -0.3147 | 0.0074 | -0.0029 | -42.527
-4 | -0.2612 | 0.00735 | -0.002 | -35.5374
-3.5 | -0.208 | 0.00723 | -0.001 | -28.769
-3 | -0.154 | 0.00715 | -0.0002 | -21.5385
-2.5 | -0.0994 | 0.00713 | 0.0005 | -13.9411
-2 | -0.0447 | 0.00705 | 0.0011 | -6.3404
-1.5 | 0.0104 | 0.007 | 0.0017 | 1.4857
-1 | 0.0658 | 0.00695 | 0.0021 | 9.4676
-0.5 | 0.1215 | 0.00691 | 0.0025 | 17.5832
0 | 0.177 | 0.00687 | 0.003 | 25.7642
0.5 | 0.2327 | 0.00687 | 0.0033 | 33.8719
1 | 0.2886 | 0.00685 | 0.0036 | 42.1314
1.5 | 0.3441 | 0.00688 | 0.004 | 50.0145
2 | 0.3999 | 0.00688 | 0.0042 | 58.125
2.5 | 0.4556 | 0.0069 | 0.0045 | 66.029
3 | 0.4986 | 0.00598 | 0.007 | 83.3779
3.5 | 0.5414 | 0.00534 | 0.0099 | 101.3858
4 | 0.5887 | 0.00517 | 0.0121 | 113.8685
4.5 | 0.6415 | 0.00526 | 0.013 | 121.9582
5 | 0.7024 | 0.0054 | 0.012 | 130.0741
5.5 | 0.7606 | 0.00557 | 0.0116 | 136.553
6 | 0.8259 | 0.00582 | 0.0095 | 141.9072
6.5 | 0.8906 | 0.00601 | 0.0075 | 148.1864
7 | 0.9524 | 0.00625 | 0.0061 | 152.384
7.5 | 1.0132 | 0.00651 | 0.005 | 155.6375
8 | 1.0715 | 0.00674 | 0.0043 | 158.9763
8.5 | 1.1296 | 0.00708 | 0.0036 | 159.548
9 | 1.1912 | 0.00743 | 0.0021 | 160.323
9.5 | 1.252 | 0.00783 | 0.0006 | 159.8978
10 | 1.3108 | 0.00837 | -0.0005 | 156.6069
10.5 | 1.3688 | 0.00895 | -0.0016 | 152.9385
11 | 1.4249 | 0.00971 | -0.0024 | 146.7456
11.5 | 1.4761 | 0.0108 | -0.0025 | 136.6759
12 | 1.5066 | 0.01198 | 0.0017 | 125.7596
12.5 | 1.5392 | 0.01301 | 0.0055 | 118.309
13 | 1.5724 | 0.01402 | 0.009 | 112.1541
13.5 | 1.6056 | 0.01501 | 0.0123 | 106.9687
14 | 1.6387 | 0.01603 | 0.0154 | 102.2271
14.5 | 1.6701 | 0.01711 | 0.0186 | 97.6096
15 | 1.6873 | 0.01834 | 0.024 | 92.0011
15.5 | 1.7075 | 0.01972 | 0.0281 | 86.5872
16 | 1.7201 | 0.02182 | 0.0317 | 78.8313
16.5 | 1.7328 | 0.02437 | 0.0339 | 71.1038
17 | 1.736 | 0.02832 | 0.0349 | 61.2994
17.5 | 1.7317 | 0.0339 | 0.0339 | 51.0826
18 | 1.7078 | 0.04277 | 0.0304 | 39.9299
18.5 | 1.6554 | 0.05613 | 0.0243 | 29.4923
19 | 1.57 | 0.07454 | 0.0161 | 21.0625
19.5 | 1.4743 | 0.0952 | 0.0065 | 15.4863
20 | 1.392 | 0.11485 | -0.003 | 12.1202

## 85. Re 6M Mach 0.25 (1)
BIGFOIL.COM POLAR EXPORT
NACA33110.5
NACA33110.5 |  |  |  | Cl Max: | 1.403 | at alpha= | 11.5 | deg
JavaFoil+Calcfoil stall+Eppler ext transition |  |  |  | L/D Max: | 136.222 | at alpha= | 9.5 | deg
Re: | 6000000 |  |  | Cd Min: | 0.0085 | at alpha= | 3 | deg
Mach: | 0.25 |  |  | Cl=0 at alpha= | -1.4508 | deg
|  |  |  | @ Cl=0.1, Cd= | 0.0095162
|  |  |  | @ Cl=0.4, Cd= | 0.0098313
|  |  |  | @ Cl=0.6, Cd= | 0.008612
alpha (deg) | Cl | Cd | Cm | Cl/Cd
-13.5 | -0.199 | 0.09786 | 0.003 | -2.035
-13 | -0.248 | 0.10498 | 0.003 | -2.365
-12.5 | -0.291 | 0.08781 | 0.003 | -3.318
-12 | -0.329 | 0.08414 | 0.003 | -3.909
-11.5 | -0.362 | 0.07899 | 0.003 | -4.586
-11 | -0.391 | 0.07488 | 0.003 | -5.222
-10.5 | -0.415 | 0.07032 | 0.003 | -5.904
-10 | -0.434 | 0.06596 | 0.003 | -6.583
-9.5 | -0.448 | 0.06202 | 0.003 | -7.219
-9 | -0.456 | 0.05811 | 0.003 | -7.841
-8.5 | -0.458 | 0.05464 | 0.003 | -8.376
-8 | -0.454 | 0.05108 | 0.003 | -8.884
-7.5 | -0.444 | 0.04778 | 0.003 | -9.294
-7 | -0.429 | 0.04481 | 0.003 | -9.567
-6.5 | -0.408 | 0.04204 | 0.003 | -9.704
-6 | -0.382 | 0.03952 | 0.003 | -9.67
-5.5 | -0.352 | 0.03715 | 0.003 | -9.472
-5 | -0.318 | 0.03492 | 0.003 | -9.101
-4.5 | -0.28 | 0.0327 | 0.003 | -8.562
-4 | -0.293 | 0.0102 | 0.005 | -28.759
-3.5 | -0.239 | 0.01045 | 0.005 | -22.912
-3 | -0.183 | 0.0102 | 0.005 | -17.985
-2.5 | -0.126 | 0.01005 | 0.005 | -12.504
-2 | -0.066 | 0.00985 | 0.005 | -6.749
-1.5 | -0.006 | 0.00971 | 0.005 | -0.642
-1 | 0.055 | 0.00959 | 0.005 | 5.705
-0.5 | 0.116 | 0.00949 | 0.005 | 12.237
0 | 0.178 | 0.0094 | 0.004 | 18.922
0.5 | 0.239 | 0.01007 | 0.004 | 23.772
1 | 0.301 | 0.00993 | 0.004 | 30.254
1.5 | 0.362 | 0.00985 | 0.004 | 36.717
2 | 0.423 | 0.00982 | 0.004 | 43.044
2.5 | 0.483 | 0.01049 | 0.003 | 46.09
3 | 0.544 | 0.0085 | 0.003 | 63.997
3.5 | 0.604 | 0.00862 | 0.003 | 70.141
4 | 0.665 | 0.00893 | 0.003 | 74.464
4.5 | 0.725 | 0.00951 | 0.003 | 76.164
5 | 0.784 | 0.00948 | 0.002 | 82.703
5.5 | 0.844 | 0.00963 | 0.002 | 87.63
6 | 0.903 | 0.00972 | 0.002 | 92.808
6.5 | 0.961 | 0.00923 | 0.002 | 104.07
7 | 1.019 | 0.00951 | 0.001 | 107.091
7.5 | 1.076 | 0.0093 | 0.001 | 115.709
8 | 1.133 | 0.00921 | 0.001 | 122.959
8.5 | 1.188 | 0.00921 | 0.001 | 128.988
9 | 1.242 | 0.00928 | 0 | 133.843
9.5 | 1.289 | 0.00946 | 0 | 136.222
10 | 1.331 | 0.01045 | 0 | 127.418
10.5 | 1.366 | 0.01124 | -0.001 | 121.481
11 | 1.392 | 0.01236 | -0.001 | 112.62
11.5 | 1.403 | 0.01446 | -0.001 | 97.079
12 | 1.36 | 0.02499 | -0.001 | 54.434
12.5 | 1.345 | 0.03249 | -0.002 | 41.404
13 | 1.331 | 0.03919 | -0.002 | 33.957
13.5 | 1.312 | 0.04589 | -0.002 | 28.6
14 | 1.289 | 0.05244 | -0.002 | 24.58
14.5 | 1.258 | 0.05931 | -0.003 | 21.209
15 | 1.215 | 0.06647 | -0.003 | 18.273
15.5 | 1.163 | 0.07397 | -0.003 | 15.725
16 | 1.104 | 0.08163 | -0.003 | 13.527
16.5 | 1.038 | 0.08984 | -0.004 | 11.553

## 86. Re 6M Mach 0.25 (2)
BIGFOIL.COM POLAR EXPORT
NACA33110.5
NACA33110.5 |  |  |  | Cl Max: | 1.6983 | at alpha= | 15.5 | deg
XFOIL ncrit=9 |  |  |  | L/D Max: | 160.944 | at alpha= | 8.5 | deg
Re: | 6000000 |  |  | Cd Min: | 0.14972 | at alpha= | 20 | deg
Mach: | 0.25 |  |  | Cl=0 at alpha= | -1.6014 | deg
|  |  |  | @ Cl=0.1, Cd= | 0.0069765
|  |  |  | @ Cl=0.4, Cd= | 0.00693
|  |  |  | @ Cl=0.6, Cd= | 0.0053057
alpha (deg) | Cl | Cd | Cm | Cl/Cd
-13 | -0.5281 | 0.14181 | 0.0179 | -3.724
-12.5 | -0.5128 | 0.13612 | 0.0156 | -3.7673
-12 | -0.5071 | 0.12756 | 0.0123 | -3.9754
-11.5 | -0.5033 | 0.11872 | 0.0088 | -4.2394
-11 | -0.5009 | 0.10972 | 0.0051 | -4.5653
-10.5 | -0.4959 | 0.10175 | 0.0016 | -4.8737
-10 | -0.4825 | 0.0922 | -0.0061 | -5.2332
-9.5 | -0.4882 | 0.07559 | -0.0237 | -6.4585
-9 | -0.4963 | 0.06179 | -0.0422 | -8.032
-8.5 | -0.5051 | 0.05614 | -0.0394 | -8.9971
-8 | -0.7025 | 0.01111 | -0.018 | -63.2313
-7.5 | -0.6499 | 0.01016 | -0.0158 | -63.9665
-7 | -0.5965 | 0.00952 | -0.0136 | -62.6576
-6.5 | -0.542 | 0.00903 | -0.0117 | -60.0221
-6 | -0.4873 | 0.00866 | -0.0099 | -56.2702
-5.5 | -0.4328 | 0.00835 | -0.0082 | -51.8323
-5 | -0.3801 | 0.00785 | -0.0062 | -48.4204
-4.5 | -0.3252 | 0.00764 | -0.0047 | -42.5654
-4 | -0.2698 | 0.00753 | -0.0034 | -35.83
-3.5 | -0.2139 | 0.00744 | -0.0022 | -28.75
-3 | -0.1587 | 0.00727 | -0.001 | -21.8294
-2.5 | -0.1022 | 0.00721 | -0.0001 | -14.1748
-2 | -0.0452 | 0.00715 | 0.0007 | -6.3217
-1.5 | 0.0115 | 0.00704 | 0.0014 | 1.6335
-1 | 0.0688 | 0.00702 | 0.002 | 9.8006
-0.5 | 0.1262 | 0.00694 | 0.0026 | 18.1844
0 | 0.1836 | 0.00693 | 0.0031 | 26.4935
0.5 | 0.2413 | 0.0069 | 0.0035 | 34.971
1 | 0.2988 | 0.00691 | 0.004 | 43.2417
1.5 | 0.3563 | 0.00693 | 0.0044 | 51.4141
2 | 0.4141 | 0.00693 | 0.0048 | 59.7547
2.5 | 0.4714 | 0.00698 | 0.0052 | 67.5358
3 | 0.5171 | 0.00612 | 0.0076 | 84.4935
3.5 | 0.5605 | 0.00542 | 0.0108 | 103.4133
4 | 0.6089 | 0.00528 | 0.0133 | 115.322
4.5 | 0.6636 | 0.00535 | 0.0144 | 124.0374
5 | 0.7267 | 0.00549 | 0.0136 | 132.3679
5.5 | 0.7876 | 0.00572 | 0.0133 | 137.6923
6 | 0.8564 | 0.00594 | 0.0112 | 144.1751
6.5 | 0.9241 | 0.00616 | 0.0093 | 150.0162
7 | 0.9887 | 0.00647 | 0.0082 | 152.813
7.5 | 1.0532 | 0.00669 | 0.0072 | 157.429
8 | 1.1137 | 0.00702 | 0.007 | 158.6467
8.5 | 1.1765 | 0.00731 | 0.0064 | 160.9439
9 | 1.2415 | 0.00775 | 0.0052 | 160.1935
9.5 | 1.3056 | 0.00824 | 0.0041 | 158.4466
10 | 1.3684 | 0.00881 | 0.0034 | 155.3235
10.5 | 1.4301 | 0.00947 | 0.0028 | 151.0137
11 | 1.488 | 0.01057 | 0.0027 | 140.7758
11.5 | 1.5264 | 0.01194 | 0.0063 | 127.8392
12 | 1.5553 | 0.01331 | 0.0116 | 116.852
12.5 | 1.5874 | 0.01449 | 0.0164 | 109.5514
13 | 1.6174 | 0.01578 | 0.0212 | 102.4968
13.5 | 1.6464 | 0.01708 | 0.0259 | 96.3934
14 | 1.6644 | 0.0184 | 0.0322 | 90.4565
14.5 | 1.682 | 0.02021 | 0.0369 | 83.2261
15 | 1.6922 | 0.02294 | 0.0406 | 73.7663
15.5 | 1.6983 | 0.02674 | 0.0423 | 63.5116
16 | 1.6927 | 0.0327 | 0.0414 | 51.7645
16.5 | 1.6686 | 0.04191 | 0.0374 | 39.8139
17 | 1.5989 | 0.0575 | 0.0297 | 27.807
17.5 | 1.4988 | 0.07699 | 0.0205 | 19.4675
18 | 1.3942 | 0.09795 | 0.01 | 14.2338
18.5 | 1.3343 | 0.11375 | 0.002 | 11.7301
19 | 1.2956 | 0.12695 | -0.0049 | 10.2056
19.5 | 1.2681 | 0.13872 | -0.0112 | 9.1414
20 | 1.2477 | 0.14972 | -0.0173 | 8.3336

## 87. Re 6M Mach 0.50 (1)
BIGFOIL.COM POLAR EXPORT
NACA33110.5
NACA33110.5 |  |  |  | Cl Max: | 1.326 | at alpha= | 9.5 | deg
JavaFoil+Calcfoil stall+Eppler ext transition |  |  |  | L/D Max: | 123.838 | at alpha= | 7 | deg
Re: | 6000000 |  |  | Cd Min: | 0.00847 | at alpha= | 4 | deg
Mach: | 0.5 |  |  | Cl=0 at alpha= | -1.4485 | deg
|  |  |  | @ Cl=0.1, Cd= | 0.010248
|  |  |  | @ Cl=0.4, Cd= | 0.01068
|  |  |  | @ Cl=0.6, Cd= | 0.0088673
alpha (deg) | Cl | Cd | Cm | Cl/Cd
-20 | -0.974 | 0.14155 | 0.003 | -6.881
-19.5 | -0.95 | 0.13413 | 0.003 | -7.08
-19 | -0.922 | 0.14449 | 0.003 | -6.383
-18.5 | -0.897 | 0.13217 | 0.003 | -6.788
-18 | -0.872 | 0.12335 | 0.004 | -7.072
-17.5 | -0.848 | 0.11594 | 0.004 | -7.312
-17 | -0.821 | 0.11832 | 0.004 | -6.935
-16.5 | -0.795 | 0.11425 | 0.004 | -6.957
-16 | -0.77 | 0.10561 | 0.004 | -7.289
-15.5 | -0.745 | 0.09881 | 0.004 | -7.538
-15 | -0.718 | 0.0986 | 0.004 | -7.284
-14.5 | -0.692 | 0.0975 | 0.004 | -7.094
-14 | -0.666 | 0.08964 | 0.004 | -7.429
-13.5 | -0.641 | 0.08301 | 0.004 | -7.719
-13 | -0.614 | 0.0832 | 0.004 | -7.379
-12.5 | -0.588 | 0.07879 | 0.004 | -7.461
-12 | -0.562 | 0.0743 | 0.004 | -7.561
-11.5 | -0.536 | 0.06891 | 0.004 | -7.781
-11 | -0.509 | 0.06869 | 0.004 | -7.414
-10.5 | -0.483 | 0.06447 | 0.004 | -7.492
-10 | -0.457 | 0.06048 | 0.004 | -7.554
-9.5 | -0.43 | 0.05999 | 0.003 | -7.17
-9 | -0.404 | 0.05611 | 0.003 | -7.198
-8.5 | -0.377 | 0.05276 | 0.003 | -7.154
-8 | -0.351 | 0.05183 | 0.003 | -6.767
-7.5 | -0.324 | 0.04831 | 0.003 | -6.714
-7 | -0.298 | 0.04546 | 0.003 | -6.55
-6.5 | -0.271 | 0.04492 | 0.003 | -6.03
-6 | -0.244 | 0.04194 | 0.003 | -5.827
-5.5 | -0.218 | 0.04131 | 0.003 | -5.265
-5 | -0.191 | 0.03847 | 0.003 | -4.963
-4.5 | -0.211 | 0.03778 | 0.003 | -5.593
-4 | -0.229 | 0.03611 | 0.003 | -6.345
-3.5 | -0.2 | 0.03363 | 0.003 | -5.943
-3 | -0.159 | 0.03141 | 0.003 | -5.052
-2.5 | -0.112 | 0.02881 | 0.003 | -3.872
-2 | -0.073 | 0.01066 | 0.006 | -6.855
-1.5 | -0.007 | 0.01042 | 0.005 | -0.662
-1 | 0.061 | 0.0103 | 0.005 | 5.901
-0.5 | 0.129 | 0.01021 | 0.005 | 12.67
0 | 0.198 | 0.01013 | 0.005 | 19.585
0.5 | 0.267 | 0.01 | 0.005 | 26.696
1 | 0.335 | 0.01003 | 0.004 | 33.421
1.5 | 0.403 | 0.01071 | 0.004 | 37.668
2 | 0.471 | 0.01065 | 0.004 | 44.234
2.5 | 0.539 | 0.01067 | 0.004 | 50.497
3 | 0.606 | 0.00869 | 0.004 | 69.723
3.5 | 0.673 | 0.00889 | 0.003 | 75.689
4 | 0.739 | 0.00847 | 0.003 | 87.295
4.5 | 0.805 | 0.00892 | 0.003 | 90.235
5 | 0.87 | 0.00956 | 0.003 | 90.976
5.5 | 0.934 | 0.00921 | 0.002 | 101.46
6 | 0.998 | 0.00906 | 0.002 | 110.102
6.5 | 1.06 | 0.00898 | 0.002 | 118.08
7 | 1.12 | 0.00905 | 0.001 | 123.838
7.5 | 1.178 | 0.01006 | 0.001 | 117.129
8 | 1.233 | 0.0108 | 0.001 | 114.16
8.5 | 1.282 | 0.01172 | 0.001 | 109.363
9 | 1.32 | 0.01319 | 0 | 100.082
9.5 | 1.326 | 0.01592 | 0 | 83.258
10 | 1.298 | 0.02161 | 0 | 60.084
10.5 | 1.181 | 0.04672 | -0.001 | 25.266
11 | 1.012 | 0.06045 | -0.001 | 16.742
11.5 | 0.746 | 0.06819 | -0.001 | 10.935
12 | 0.768 | 0.07994 | -0.001 | 9.607
12.5 | 0.795 | 0.08482 | -0.002 | 9.371
13 | 0.822 | 0.08887 | -0.002 | 9.246
13.5 | 0.848 | 0.09239 | -0.002 | 9.179
14 | 0.874 | 0.09947 | -0.002 | 8.785
14.5 | 0.9 | 0.10593 | -0.003 | 8.493

## 88. Re 6M Mach 0.50 (2)
BIGFOIL.COM POLAR EXPORT
NACA33110.5
NACA33110.5 |  |  |  | Cl Max: | 1.6917 | at alpha= | 12 | deg
XFOIL ncrit=9 |  |  |  | L/D Max: | 160.365 | at alpha= | 8.5 | deg
Re: | 6000000 |  |  | Cd Min: | 0.2636 | at alpha= | -20 | deg
Mach: | 0.5 |  |  | Cl=0 at alpha= | -1.6353 | deg
|  |  |  | @ Cl=0.1, Cd= | 0.0072216
|  |  |  | @ Cl=0.4, Cd= | 0.007131
|  |  |  | @ Cl=0.6, Cd= | 0.007316
alpha (deg) | Cl | Cd | Cm | Cl/Cd
-20 | -0.7847 | 0.2636 | 0.0759 | -2.9769
-19.5 | -0.7634 | 0.25587 | 0.0712 | -2.9835
-19 | -0.7418 | 0.24772 | 0.0666 | -2.9945
-18.5 | -0.7206 | 0.23964 | 0.0622 | -3.007
-18 | -0.6972 | 0.23304 | 0.0583 | -2.9918
-17.5 | -0.6758 | 0.22507 | 0.054 | -3.0026
-17 | -0.6551 | 0.21727 | 0.05 | -3.0151
-16.5 | -0.635 | 0.20979 | 0.046 | -3.0268
-16 | -0.6146 | 0.20206 | 0.0422 | -3.0417
-15.5 | -0.5947 | 0.19418 | 0.0384 | -3.0626
-15 | -0.5758 | 0.18622 | 0.0347 | -3.092
-14.5 | -0.5583 | 0.17792 | 0.0311 | -3.1379
-14 | -0.5408 | 0.17 | 0.0276 | -3.1812
-13.5 | -0.5195 | 0.16397 | 0.0247 | -3.1683
-13 | -0.5074 | 0.15462 | 0.0211 | -3.2816
-12.5 | -0.4874 | 0.14864 | 0.0185 | -3.2791
-12 | -0.4734 | 0.14068 | 0.0154 | -3.3651
-11.5 | -0.462 | 0.1324 | 0.0123 | -3.4894
-11 | -0.4497 | 0.12453 | 0.0092 | -3.6112
-10.5 | -0.4241 | 0.11488 | 0.0013 | -3.6917
-10 | -0.341 | 0.09882 | -0.0272 | -3.4507
-9.5 | -0.335 | 0.09165 | -0.0299 | -3.6552
-9 | -0.3322 | 0.08389 | -0.0331 | -3.9599
-8.5 | -0.3206 | 0.0782 | -0.0354 | -4.0997
-8 | -0.3237 | 0.07031 | -0.0393 | -4.6039
-7.5 | -0.339 | 0.06196 | -0.0459 | -5.4713
-7 | -0.355 | 0.05716 | -0.0431 | -6.2106
-6.5 | -0.3586 | 0.05115 | -0.0414 | -7.0108
-6 | -0.3574 | 0.04441 | -0.0383 | -8.0477
-5.5 | -0.344 | 0.03805 | -0.0341 | -9.0407
-5 | -0.3194 | 0.0324 | -0.0292 | -9.858
-4.5 | -0.291 | 0.02666 | -0.0235 | -10.9152
-4 | -0.252 | 0.02195 | -0.0181 | -11.4806
-3.5 | -0.2301 | 0.01027 | -0.0105 | -22.4051
-3 | -0.1728 | 0.00845 | -0.0071 | -20.4497
-2.5 | -0.1112 | 0.00789 | -0.0041 | -14.0938
-2 | -0.0477 | 0.00756 | -0.0018 | -6.3095
-1.5 | 0.0177 | 0.00737 | 0 | 2.4016
-1 | 0.0826 | 0.00724 | 0.0016 | 11.4088
-0.5 | 0.1488 | 0.00717 | 0.0027 | 20.7531
0 | 0.2143 | 0.00711 | 0.0039 | 30.1406
0.5 | 0.2799 | 0.00711 | 0.0049 | 39.3671
1 | 0.3461 | 0.00709 | 0.0058 | 48.8152
1.5 | 0.4118 | 0.00714 | 0.0067 | 57.6751
2 | 0.478 | 0.00719 | 0.0076 | 66.4812
2.5 | 0.5445 | 0.00724 | 0.0085 | 75.2072
3 | 0.6102 | 0.00733 | 0.0096 | 83.2469
3.5 | 0.6485 | 0.00592 | 0.0157 | 109.5439
4 | 0.7014 | 0.00569 | 0.0198 | 123.2689
4.5 | 0.7641 | 0.00582 | 0.022 | 131.2887
5 | 0.8377 | 0.00602 | 0.0223 | 139.1528
5.5 | 0.9165 | 0.00632 | 0.0216 | 145.0158
6 | 1 | 0.00668 | 0.0203 | 149.7006
6.5 | 1.0829 | 0.00699 | 0.0196 | 154.9213
7 | 1.163 | 0.00743 | 0.0197 | 156.5276
7.5 | 1.2433 | 0.00779 | 0.0204 | 159.6021
8 | 1.319 | 0.00827 | 0.0222 | 159.4921
8.5 | 1.4048 | 0.00876 | 0.0228 | 160.3653
9 | 1.4898 | 0.0094 | 0.024 | 158.4894
9.5 | 1.5733 | 0.0102 | 0.0257 | 154.2451
10 | 1.6565 | 0.01117 | 0.0281 | 148.299
11.5 | 1.6883 | 0.01824 | 0.0597 | 92.5603
12 | 1.6917 | 0.02214 | 0.0656 | 76.4092
12.5 | 1.6754 | 0.02908 | 0.0659 | 57.6135
13 | 1.6087 | 0.04232 | 0.0579 | 38.0128
13.5 | 1.463 | 0.06253 | 0.0449 | 23.3968
14 | 1.3583 | 0.07922 | 0.0346 | 17.1459
14.5 | 1.2891 | 0.09356 | 0.0258 | 13.7783
15 | 1.236 | 0.10712 | 0.0176 | 11.5385
15.5 | 1.1986 | 0.11952 | 0.0104 | 10.0284
16 | 1.1708 | 0.13131 | 0.0035 | 8.9163
16.5 | 1.1535 | 0.14213 | -0.0028 | 8.1158
17 | 1.1403 | 0.15287 | -0.0092 | 7.4593

## 89. Re 7M Mach 0.00 (1)
BIGFOIL.COM POLAR EXPORT
NACA33110.5
NACA33110.5 |  |  |  | Cl Max: | 1.409 | at alpha= | 12 | deg
JavaFoil+Calcfoil stall+Eppler ext transition |  |  |  | L/D Max: | 143.615 | at alpha= | 10.5 | deg
Re: | 7000000 |  |  | Cd Min: | 0.00819 | at alpha= | 3 | deg
Mach: | 0 |  |  | Cl=0 at alpha= | -1.4491 | deg
|  |  |  | @ Cl=0.1, Cd= | 0.0092982
|  |  |  | @ Cl=0.4, Cd= | 0.010003
|  |  |  | @ Cl=0.6, Cd= | 0.0085045
alpha (deg) | Cl | Cd | Cm | Cl/Cd
-16.5 | -0.46 | 0.12473 | 0.003 | -3.689
-16 | -0.475 | 0.11938 | 0.003 | -3.976
-15.5 | -0.489 | 0.11337 | 0.003 | -4.312
-15 | -0.503 | 0.10713 | 0.003 | -4.693
-14.5 | -0.514 | 0.10265 | 0.003 | -5.009
-14 | -0.525 | 0.09737 | 0.003 | -5.388
-13.5 | -0.534 | 0.09238 | 0.003 | -5.78
-13 | -0.542 | 0.08728 | 0.003 | -6.21
-12.5 | -0.548 | 0.08204 | 0.003 | -6.685
-12 | -0.553 | 0.07805 | 0.003 | -7.084
-11.5 | -0.555 | 0.07336 | 0.003 | -7.569
-11 | -0.555 | 0.06901 | 0.003 | -8.048
-10.5 | -0.553 | 0.06493 | 0.003 | -8.513
-10 | -0.547 | 0.06133 | 0.003 | -8.925
-9.5 | -0.539 | 0.05751 | 0.003 | -9.37
-9 | -0.527 | 0.05427 | 0.003 | -9.714
-8.5 | -0.512 | 0.05103 | 0.003 | -10.034
-8 | -0.494 | 0.04804 | 0.003 | -10.276
-7.5 | -0.472 | 0.04523 | 0.003 | -10.432
-7 | -0.447 | 0.04253 | 0.003 | -10.503
-6.5 | -0.418 | 0.04005 | 0.003 | -10.447
-6 | -0.387 | 0.03756 | 0.003 | -10.312
-5.5 | -0.353 | 0.03515 | 0.003 | -10.053
-5 | -0.388 | 0.00918 | 0.006 | -42.329
-4.5 | -0.339 | 0.00994 | 0.005 | -34.111
-4 | -0.287 | 0.01008 | 0.005 | -28.513
-3.5 | -0.234 | 0.00996 | 0.005 | -23.491
-3 | -0.179 | 0.00978 | 0.005 | -18.266
-2.5 | -0.122 | 0.00958 | 0.005 | -12.756
-2 | -0.065 | 0.00945 | 0.005 | -6.826
-1.5 | -0.006 | 0.00931 | 0.005 | -0.65
-1 | 0.053 | 0.00987 | 0.005 | 5.373
-0.5 | 0.113 | 0.00914 | 0.004 | 12.314
0 | 0.172 | 0.01036 | 0.004 | 16.621
0.5 | 0.232 | 0.01034 | 0.004 | 22.429
1 | 0.291 | 0.01022 | 0.004 | 28.482
1.5 | 0.35 | 0.01002 | 0.004 | 34.954
2 | 0.409 | 0.01 | 0.004 | 40.934
2.5 | 0.468 | 0.00999 | 0.003 | 46.885
3 | 0.527 | 0.00819 | 0.003 | 64.338
3.5 | 0.586 | 0.00849 | 0.003 | 69.004
4 | 0.644 | 0.00855 | 0.003 | 75.378
4.5 | 0.703 | 0.00902 | 0.002 | 77.856
5 | 0.76 | 0.00905 | 0.002 | 84.051
5.5 | 0.818 | 0.00909 | 0.002 | 90.057
6 | 0.876 | 0.00981 | 0.002 | 89.268
6.5 | 0.933 | 0.01028 | 0.002 | 90.712
7 | 0.989 | 0.00983 | 0.001 | 100.617
7.5 | 1.046 | 0.00967 | 0.001 | 108.135
8 | 1.101 | 0.00954 | 0.001 | 115.423
8.5 | 1.156 | 0.00967 | 0 | 119.622
9 | 1.209 | 0.00933 | 0 | 129.673
9.5 | 1.258 | 0.00938 | 0 | 134.077
10 | 1.303 | 0.00952 | 0 | 136.954
10.5 | 1.344 | 0.00936 | -0.001 | 143.615
11 | 1.38 | 0.01084 | -0.001 | 127.341
11.5 | 1.408 | 0.01194 | -0.001 | 117.932
12 | 1.409 | 0.01548 | -0.001 | 91.005
12.5 | 1.397 | 0.02156 | -0.002 | 64.793
13 | 1.396 | 0.0262 | -0.002 | 53.275
13.5 | 1.392 | 0.03152 | -0.002 | 44.174
14 | 1.387 | 0.03679 | -0.002 | 37.716
14.5 | 1.378 | 0.04267 | -0.003 | 32.3
15 | 1.363 | 0.0485 | -0.003 | 28.107
15.5 | 1.344 | 0.05466 | -0.003 | 24.594
16 | 1.322 | 0.06093 | -0.003 | 21.701
16.5 | 1.297 | 0.06746 | -0.004 | 19.219
17 | 1.268 | 0.07404 | -0.004 | 17.128

## 90. Re 7M Mach 0.00 (2)
BIGFOIL.COM POLAR EXPORT
NACA33110.5
NACA33110.5 |  |  |  | Cl Max: | 1.7638 | at alpha= | 17.5 | deg
XFOIL ncrit=9 |  |  |  | L/D Max: | 164.3 | at alpha= | 8.5 | deg
Re: | 7000000 |  |  | Cd Min: | 0.09705 | at alpha= | 20 | deg
Mach: | 0 |  |  | Cl=0 at alpha= | -1.5885 | deg
|  |  |  | @ Cl=0.1, Cd= | 0.0067347
|  |  |  | @ Cl=0.4, Cd= | 0.0067012
|  |  |  | @ Cl=0.6, Cd= | 0.0050967
alpha (deg) | Cl | Cd | Cm | Cl/Cd
-14 | -1.3072 | 0.01838 | -0.017 | -71.1208
-13.5 | -1.2667 | 0.0168 | -0.0146 | -75.3988
-13 | -1.225 | 0.01549 | -0.0121 | -79.0833
-12.5 | -1.1829 | 0.01444 | -0.0095 | -81.9183
-12 | -1.1405 | 0.01351 | -0.0069 | -84.4189
-11.5 | -1.0928 | 0.01273 | -0.0052 | -85.8445
-11 | -1.033 | 0.01189 | -0.0062 | -86.8797
-10.5 | -0.9721 | 0.01116 | -0.0073 | -87.1057
-10 | -0.9122 | 0.01058 | -0.0081 | -86.2193
-9 | -0.7718 | 0.00898 | -0.0144 | -85.9465
-8.5 | -0.7277 | 0.00879 | -0.0116 | -82.7873
-8 | -0.6784 | 0.00851 | -0.01 | -79.718
-7.5 | -0.6277 | 0.00827 | -0.0087 | -75.9008
-7 | -0.5766 | 0.00804 | -0.0074 | -71.7164
-6.5 | -0.5244 | 0.00785 | -0.0063 | -66.8025
-6 | -0.472 | 0.00771 | -0.0053 | -61.2192
-5.5 | -0.4205 | 0.00747 | -0.0041 | -56.2918
-5 | -0.3682 | 0.00728 | -0.0031 | -50.5769
-4.5 | -0.3152 | 0.00719 | -0.0022 | -43.8387
-4 | -0.2617 | 0.00714 | -0.0014 | -36.6527
-3 | -0.1545 | 0.00697 | 0.0002 | -22.1664
-2.5 | -0.0999 | 0.00693 | 0.0008 | -14.4156
-2 | -0.0451 | 0.00688 | 0.0013 | -6.5552
-1.5 | 0.0097 | 0.0068 | 0.0018 | 1.4265
-0.5 | 0.1203 | 0.00672 | 0.0026 | 17.9018
0 | 0.1756 | 0.00671 | 0.003 | 26.1699
0.5 | 0.2313 | 0.00668 | 0.0033 | 34.6257
1 | 0.2867 | 0.00669 | 0.0036 | 42.855
1.5 | 0.3421 | 0.00671 | 0.0039 | 50.9836
2 | 0.3978 | 0.0067 | 0.0041 | 59.3731
2.5 | 0.453 | 0.00673 | 0.0044 | 67.3105
3 | 0.4987 | 0.006 | 0.0063 | 83.1167
3.5 | 0.5423 | 0.00532 | 0.0088 | 101.9361
4 | 0.5886 | 0.00509 | 0.0111 | 115.6385
4.5 | 0.6393 | 0.00512 | 0.0123 | 124.8633
5 | 0.6947 | 0.0052 | 0.0125 | 133.5962
5.5 | 0.7559 | 0.00538 | 0.0113 | 140.5019
6 | 0.8148 | 0.00559 | 0.0105 | 145.7603
6.5 | 0.8797 | 0.00577 | 0.0084 | 152.461
7 | 0.9417 | 0.00603 | 0.0068 | 156.1692
7.5 | 1.0022 | 0.00625 | 0.0055 | 160.352
8 | 1.0607 | 0.0065 | 0.0047 | 163.1846
8.5 | 1.1156 | 0.00679 | 0.0045 | 164.3004
9 | 1.1763 | 0.00719 | 0.0029 | 163.6022
9.5 | 1.2361 | 0.00761 | 0.0015 | 162.431
10 | 1.2946 | 0.0081 | 0.0002 | 159.8272
10.5 | 1.352 | 0.00864 | -0.0009 | 156.4815
11 | 1.4067 | 0.00949 | -0.0017 | 148.2297
11.5 | 1.4597 | 0.01048 | -0.0023 | 139.2844
12 | 1.5 | 0.01169 | -0.0005 | 128.3148
12.5 | 1.5351 | 0.01252 | 0.0027 | 122.6118
13 | 1.568 | 0.01349 | 0.0062 | 116.2342
13.5 | 1.6024 | 0.01437 | 0.0092 | 111.5101
14 | 1.6366 | 0.01528 | 0.0121 | 107.1073
14.5 | 1.6705 | 0.01621 | 0.0147 | 103.0537
15 | 1.6988 | 0.0173 | 0.0182 | 98.1965
15.5 | 1.7182 | 0.01841 | 0.023 | 93.3297
16 | 1.7351 | 0.01996 | 0.027 | 86.9289
16.5 | 1.7521 | 0.02178 | 0.03 | 80.4454
17 | 1.7597 | 0.02466 | 0.0323 | 71.3585
17.5 | 1.7638 | 0.02849 | 0.0331 | 61.9094
18 | 1.7593 | 0.034 | 0.0322 | 51.7441
18.5 | 1.7439 | 0.04164 | 0.0293 | 41.8804
19 | 1.7016 | 0.05343 | 0.0242 | 31.8473
19.5 | 1.611 | 0.07255 | 0.0157 | 22.2054
20 | 1.4909 | 0.09705 | 0.0044 | 15.3622

## 91. Re 7M Mach 0.10 (1)
BIGFOIL.COM POLAR EXPORT
NACA33110.5
NACA33110.5 |  |  |  | Cl Max: | 1.409 | at alpha= | 11.5 | deg
JavaFoil+Calcfoil stall+Eppler ext transition |  |  |  | L/D Max: | 141.881 | at alpha= | 10 | deg
Re: | 7000000 |  |  | Cd Min: | 0.00821 | at alpha= | 3 | deg
Mach: | 0.1 |  |  | Cl=0 at alpha= | -1.4491 | deg
|  |  |  | @ Cl=0.1, Cd= | 0.0091603
|  |  |  | @ Cl=0.4, Cd= | 0.010023
|  |  |  | @ Cl=0.6, Cd= | 0.0085538
alpha (deg) | Cl | Cd | Cm | Cl/Cd
-16 | -0.43 | 0.12093 | 0.003 | -3.559
-15.5 | -0.447 | 0.1148 | 0.003 | -3.895
-15 | -0.464 | 0.1089 | 0.003 | -4.256
-14.5 | -0.478 | 0.10356 | 0.003 | -4.612
-14 | -0.491 | 0.09821 | 0.003 | -4.999
-13.5 | -0.503 | 0.0932 | 0.003 | -5.399
-13 | -0.514 | 0.08812 | 0.003 | -5.833
-12.5 | -0.523 | 0.08339 | 0.003 | -6.275
-12 | -0.531 | 0.07883 | 0.003 | -6.732
-11.5 | -0.536 | 0.07433 | 0.003 | -7.209
-11 | -0.539 | 0.06988 | 0.003 | -7.708
-10.5 | -0.539 | 0.06573 | 0.003 | -8.195
-10 | -0.536 | 0.06189 | 0.003 | -8.654
-9.5 | -0.529 | 0.05803 | 0.003 | -9.124
-9 | -0.52 | 0.05466 | 0.003 | -9.507
-8.5 | -0.506 | 0.05144 | 0.003 | -9.845
-8 | -0.49 | 0.04842 | 0.003 | -10.11
-7.5 | -0.469 | 0.04558 | 0.003 | -10.29
-7 | -0.445 | 0.04282 | 0.003 | -10.393
-6.5 | -0.418 | 0.04029 | 0.003 | -10.362
-6 | -0.387 | 0.03787 | 0.003 | -10.216
-5.5 | -0.353 | 0.03553 | 0.003 | -9.947
-5 | -0.318 | 0.03251 | 0.003 | -9.783
-4.5 | -0.34 | 0.00994 | 0.005 | -34.195
-4 | -0.288 | 0.01018 | 0.005 | -28.331
-3.5 | -0.235 | 0.01002 | 0.005 | -23.441
-3 | -0.179 | 0.00979 | 0.005 | -18.338
-2.5 | -0.123 | 0.00965 | 0.005 | -12.71
-2 | -0.065 | 0.00949 | 0.005 | -6.832
-1.5 | -0.006 | 0.00938 | 0.005 | -0.648
-1 | 0.053 | 0.00927 | 0.005 | 5.746
-0.5 | 0.113 | 0.00913 | 0.004 | 12.383
0 | 0.173 | 0.00974 | 0.004 | 17.778
0.5 | 0.233 | 0.01033 | 0.004 | 22.565
1 | 0.293 | 0.01023 | 0.004 | 28.61
1.5 | 0.352 | 0.01008 | 0.004 | 34.932
2 | 0.411 | 0.01001 | 0.004 | 41.106
2.5 | 0.471 | 0.01007 | 0.003 | 46.76
3 | 0.53 | 0.00821 | 0.003 | 64.55
3.5 | 0.589 | 0.00855 | 0.003 | 68.847
4 | 0.647 | 0.00857 | 0.003 | 75.59
4.5 | 0.706 | 0.00909 | 0.002 | 77.653
5 | 0.764 | 0.00907 | 0.002 | 84.215
5.5 | 0.822 | 0.00912 | 0.002 | 90.188
6 | 0.88 | 0.00993 | 0.002 | 88.62
6.5 | 0.937 | 0.01014 | 0.002 | 92.444
7 | 0.994 | 0.0099 | 0.001 | 100.402
7.5 | 1.05 | 0.00975 | 0.001 | 107.73
8 | 1.106 | 0.00962 | 0.001 | 114.941
8.5 | 1.161 | 0.00949 | 0 | 122.352
9 | 1.214 | 0.00942 | 0 | 128.898
9.5 | 1.263 | 0.00949 | 0 | 133.031
10 | 1.308 | 0.00922 | 0 | 141.881
10.5 | 1.348 | 0.01022 | -0.001 | 131.9
11 | 1.383 | 0.01101 | -0.001 | 125.635
11.5 | 1.409 | 0.0122 | -0.001 | 115.428
12 | 1.4 | 0.01701 | -0.001 | 82.296
12.5 | 1.391 | 0.02282 | -0.002 | 60.946
13 | 1.388 | 0.02793 | -0.002 | 49.697
13.5 | 1.383 | 0.03317 | -0.002 | 41.702
14 | 1.376 | 0.03877 | -0.002 | 35.494
14.5 | 1.364 | 0.04477 | -0.003 | 30.476
15 | 1.346 | 0.05077 | -0.003 | 26.521
15.5 | 1.324 | 0.05708 | -0.003 | 23.2
16 | 1.298 | 0.06369 | -0.003 | 20.381
16.5 | 1.269 | 0.07021 | -0.004 | 18.068

## 92. Re 7M Mach 0.10 (2)
BIGFOIL.COM POLAR EXPORT
NACA33110.5
NACA33110.5 |  |  |  | Cl Max: | 1.7524 | at alpha= | 17 | deg
XFOIL ncrit=9 |  |  |  | L/D Max: | 164.553 | at alpha= | 8.5 | deg
Re: | 7000000 |  |  | Cd Min: | 0.10973 | at alpha= | 20 | deg
Mach: | 0.1 |  |  | Cl=0 at alpha= | -1.5898 | deg
|  |  |  | @ Cl=0.1, Cd= | 0.0067528
|  |  |  | @ Cl=0.4, Cd= | 0.00671
|  |  |  | @ Cl=0.6, Cd= | 0.0051131
alpha (deg) | Cl | Cd | Cm | Cl/Cd
-12.5 | -1.1868 | 0.01664 | -0.0129 | -71.3221
-12 | -1.1467 | 0.01496 | -0.0098 | -76.6511
-11 | -1.042 | 0.0127 | -0.0081 | -82.0472
-10.5 | -0.9807 | 0.01175 | -0.009 | -83.4638
-10 | -0.92 | 0.01101 | -0.0096 | -83.5604
-9 | -0.7773 | 0.00929 | -0.0158 | -83.6706
-8.5 | -0.7329 | 0.00901 | -0.0128 | -81.343
-8 | -0.6832 | 0.00868 | -0.011 | -78.7097
-7.5 | -0.6321 | 0.0084 | -0.0095 | -75.25
-7 | -0.5805 | 0.00815 | -0.0081 | -71.227
-6.5 | -0.5279 | 0.00793 | -0.007 | -66.57
-6 | -0.4751 | 0.00778 | -0.0058 | -61.0668
-5.5 | -0.4227 | 0.00759 | -0.0047 | -55.6917
-5 | -0.3705 | 0.00732 | -0.0034 | -50.6148
-4.5 | -0.3171 | 0.00722 | -0.0025 | -43.9197
-4 | -0.2634 | 0.00716 | -0.0016 | -36.7877
-3.5 | -0.2091 | 0.00711 | -0.0008 | -29.4093
-3 | -0.1553 | 0.00699 | 0 | -22.2175
-2.5 | -0.1005 | 0.00695 | 0.0007 | -14.4604
-2 | -0.0452 | 0.0069 | 0.0012 | -6.5507
-1.5 | 0.0099 | 0.00681 | 0.0018 | 1.4537
-1 | 0.0655 | 0.00679 | 0.0022 | 9.6465
-0.5 | 0.1212 | 0.00673 | 0.0026 | 18.0089
0 | 0.1768 | 0.00672 | 0.003 | 26.3095
0.5 | 0.2328 | 0.00669 | 0.0033 | 34.7982
1 | 0.2886 | 0.0067 | 0.0036 | 43.0746
1.5 | 0.3443 | 0.00671 | 0.0039 | 51.3115
2 | 0.4003 | 0.00671 | 0.0042 | 59.6572
2.5 | 0.4558 | 0.00675 | 0.0045 | 67.5259
3 | 0.5021 | 0.00601 | 0.0064 | 83.5441
3.5 | 0.5457 | 0.00533 | 0.009 | 102.3827
4 | 0.5922 | 0.00511 | 0.0113 | 115.8904
4.5 | 0.6433 | 0.00513 | 0.0126 | 125.3996
5 | 0.6991 | 0.00521 | 0.0128 | 134.1843
5.5 | 0.7608 | 0.00541 | 0.0116 | 140.6285
6 | 0.8203 | 0.00561 | 0.0108 | 146.221
6.5 | 0.8857 | 0.0058 | 0.0087 | 152.7069
7 | 0.9482 | 0.00607 | 0.0071 | 156.2109
7.5 | 1.0093 | 0.00628 | 0.0059 | 160.7166
8 | 1.0682 | 0.00654 | 0.0051 | 163.3333
8.5 | 1.1239 | 0.00683 | 0.005 | 164.5534
9 | 1.1852 | 0.00723 | 0.0035 | 163.9281
9.5 | 1.2456 | 0.00766 | 0.0021 | 162.611
10 | 1.3048 | 0.00817 | 0.0009 | 159.7062
10.5 | 1.3628 | 0.00872 | -0.0002 | 156.2844
11 | 1.418 | 0.0096 | -0.0009 | 147.7083
11.5 | 1.4713 | 0.01065 | -0.0014 | 138.1502
12 | 1.5095 | 0.0119 | 0.0011 | 126.8487
12.5 | 1.5443 | 0.01277 | 0.0046 | 120.9319
13 | 1.5777 | 0.01375 | 0.0081 | 114.7418
13.5 | 1.612 | 0.01465 | 0.0113 | 110.0341
14 | 1.6457 | 0.01564 | 0.0144 | 105.2238
14.5 | 1.678 | 0.01667 | 0.0175 | 100.6599
15 | 1.701 | 0.01777 | 0.0221 | 95.7231
15.5 | 1.7193 | 0.01913 | 0.0267 | 89.8745
16 | 1.7364 | 0.02085 | 0.0303 | 83.2806
16.5 | 1.7503 | 0.02313 | 0.033 | 75.6723
17 | 1.7524 | 0.02688 | 0.0347 | 65.1935
17.5 | 1.7519 | 0.03176 | 0.0343 | 55.1606
18 | 1.7402 | 0.03877 | 0.032 | 44.8852
18.5 | 1.7061 | 0.04937 | 0.0274 | 34.5574
19 | 1.6275 | 0.06653 | 0.0196 | 24.4626
19.5 | 1.5132 | 0.08951 | 0.0091 | 16.9054
20 | 1.4254 | 0.10973 | -0.0006 | 12.9901

## 93. Re 7M Mach 0.25 (1)
BIGFOIL.COM POLAR EXPORT
NACA33110.5
NACA33110.5 |  |  |  | Cl Max: | 1.401 | at alpha= | 11.5 | deg
JavaFoil+Calcfoil stall+Eppler ext transition |  |  |  | L/D Max: | 138.768 | at alpha= | 9.5 | deg
Re: | 7000000 |  |  | Cd Min: | 0.00843 | at alpha= | 3 | deg
Mach: | 0.25 |  |  | Cl=0 at alpha= | -1.4508 | deg
|  |  |  | @ Cl=0.1, Cd= | 0.0093236
|  |  |  | @ Cl=0.4, Cd= | 0.0096
|  |  |  | @ Cl=0.6, Cd= | 0.0085047
alpha (deg) | Cl | Cd | Cm | Cl/Cd
-13.5 | -0.199 | 0.09718 | 0.003 | -2.049
-13 | -0.248 | 0.1034 | 0.003 | -2.401
-12.5 | -0.291 | 0.08766 | 0.003 | -3.324
-12 | -0.329 | 0.08316 | 0.003 | -3.957
-11.5 | -0.362 | 0.07872 | 0.003 | -4.602
-11 | -0.391 | 0.07392 | 0.003 | -5.291
-10.5 | -0.415 | 0.06964 | 0.003 | -5.963
-10 | -0.434 | 0.06511 | 0.003 | -6.67
-9.5 | -0.448 | 0.06136 | 0.003 | -7.299
-9 | -0.456 | 0.05752 | 0.003 | -7.924
-8.5 | -0.458 | 0.0541 | 0.003 | -8.463
-8 | -0.454 | 0.05069 | 0.003 | -8.956
-7.5 | -0.444 | 0.04739 | 0.003 | -9.375
-7 | -0.429 | 0.04446 | 0.003 | -9.647
-6.5 | -0.408 | 0.04171 | 0.003 | -9.784
-6 | -0.382 | 0.03926 | 0.003 | -9.739
-5.5 | -0.352 | 0.03686 | 0.003 | -9.555
-5 | -0.318 | 0.03456 | 0.003 | -9.206
-4.5 | -0.281 | 0.03211 | 0.003 | -8.738
-4 | -0.293 | 0.01038 | 0.005 | -28.263
-3.5 | -0.239 | 0.01022 | 0.005 | -23.418
-3 | -0.183 | 0.00997 | 0.005 | -18.397
-2.5 | -0.126 | 0.00982 | 0.005 | -12.787
-2 | -0.066 | 0.00963 | 0.005 | -6.899
-1.5 | -0.006 | 0.00951 | 0.005 | -0.656
-1 | 0.055 | 0.00939 | 0.005 | 5.826
-0.5 | 0.116 | 0.0093 | 0.005 | 12.489
0 | 0.178 | 0.00918 | 0.004 | 19.37
0.5 | 0.239 | 0.00981 | 0.004 | 24.385
1 | 0.301 | 0.00973 | 0.004 | 30.89
1.5 | 0.362 | 0.0096 | 0.004 | 37.672
2 | 0.423 | 0.0096 | 0.004 | 44.011
2.5 | 0.483 | 0.01032 | 0.003 | 46.851
3 | 0.544 | 0.00843 | 0.003 | 64.54
3.5 | 0.604 | 0.00851 | 0.003 | 71.067
4 | 0.665 | 0.00884 | 0.003 | 75.228
4.5 | 0.725 | 0.00936 | 0.003 | 77.379
5 | 0.784 | 0.00943 | 0.002 | 83.15
5.5 | 0.844 | 0.00948 | 0.002 | 88.975
6 | 0.903 | 0.00956 | 0.002 | 94.394
6.5 | 0.961 | 0.01079 | 0.002 | 89.05
7 | 1.019 | 0.00934 | 0.001 | 109.045
7.5 | 1.076 | 0.00972 | 0.001 | 110.7
8 | 1.133 | 0.00955 | 0.001 | 118.6
8.5 | 1.188 | 0.00952 | 0.001 | 124.882
9 | 1.242 | 0.00954 | 0 | 130.236
9.5 | 1.289 | 0.00929 | 0 | 138.768
10 | 1.331 | 0.0103 | 0 | 129.262
10.5 | 1.367 | 0.01109 | -0.001 | 123.234
11 | 1.393 | 0.01226 | -0.001 | 113.607
11.5 | 1.401 | 0.01468 | -0.001 | 95.408
12 | 1.361 | 0.0248 | -0.001 | 54.882
12.5 | 1.349 | 0.03121 | -0.002 | 43.227
13 | 1.336 | 0.0374 | -0.002 | 35.72
13.5 | 1.317 | 0.04399 | -0.002 | 29.938
14 | 1.293 | 0.05051 | -0.002 | 25.599
14.5 | 1.262 | 0.05733 | -0.003 | 22.006
15 | 1.218 | 0.06444 | -0.003 | 18.895
15.5 | 1.166 | 0.0719 | -0.003 | 16.214
16 | 1.106 | 0.07955 | -0.003 | 13.909
16.5 | 1.04 | 0.08768 | -0.004 | 11.86

## 94. Re 7M Mach 0.25 (2)
BIGFOIL.COM POLAR EXPORT
NACA33110.5
NACA33110.5 |  |  |  | Cl Max: | 1.7186 | at alpha= | 15.5 | deg
XFOIL ncrit=9 |  |  |  | L/D Max: | 165.822 | at alpha= | 8.5 | deg
Re: | 7000000 |  |  | Cd Min: | 0.1474 | at alpha= | 20 | deg
Mach: | 0.25 |  |  | Cl=0 at alpha= | -1.5946 | deg
|  |  |  | @ Cl=0.1, Cd= | 0.0067925
|  |  |  | @ Cl=0.4, Cd= | 0.006755
|  |  |  | @ Cl=0.6, Cd= | 0.0052676
alpha (deg) | Cl | Cd | Cm | Cl/Cd
-13.5 | -0.5487 | 0.14638 | 0.0203 | -3.7485
-13 | -0.5361 | 0.13986 | 0.0177 | -3.8331
-12.5 | -0.5264 | 0.13245 | 0.0147 | -3.9743
-12 | -0.5136 | 0.12611 | 0.0121 | -4.0726
-11.5 | -0.5086 | 0.11771 | 0.0087 | -4.3208
-11 | -0.5063 | 0.10882 | 0.005 | -4.6526
-10.5 | -0.4911 | 0.09732 | -0.0051 | -5.0462
-10 | -0.4815 | 0.08465 | -0.0173 | -5.6881
-9.5 | -0.4766 | 0.06614 | -0.0462 | -7.2059
-9 | -0.5252 | 0.05904 | -0.0412 | -8.8957
-8.5 | -0.7469 | 0.01596 | -0.0203 | -46.7982
-8 | -0.7072 | 0.01076 | -0.0173 | -65.7249
-7.5 | -0.6557 | 0.00958 | -0.0149 | -68.4447
-7 | -0.6015 | 0.00902 | -0.0128 | -66.6851
-6.5 | -0.5466 | 0.00861 | -0.0109 | -63.4843
-6 | -0.4917 | 0.00828 | -0.0092 | -59.3841
-5.5 | -0.4368 | 0.008 | -0.0075 | -54.6
-5 | -0.382 | 0.00773 | -0.0059 | -49.4179
-4.5 | -0.3279 | 0.00744 | -0.0042 | -44.0726
-4 | -0.2722 | 0.00732 | -0.003 | -37.1858
-3.5 | -0.216 | 0.00723 | -0.0018 | -29.8755
-3 | -0.1599 | 0.00712 | -0.0008 | -22.4579
-2.5 | -0.1035 | 0.00703 | 0.0001 | -14.7226
-2 | -0.0463 | 0.00696 | 0.0009 | -6.6523
-1.5 | 0.0108 | 0.00687 | 0.0016 | 1.5721
-1 | 0.0685 | 0.00682 | 0.0021 | 10.044
-0.5 | 0.1258 | 0.00677 | 0.0027 | 18.582
0 | 0.1835 | 0.00675 | 0.0032 | 27.1852
0.5 | 0.2413 | 0.00673 | 0.0036 | 35.8544
1 | 0.2988 | 0.00674 | 0.004 | 44.3323
1.5 | 0.3567 | 0.00674 | 0.0043 | 52.9228
2 | 0.4143 | 0.00676 | 0.0047 | 61.287
2.5 | 0.4717 | 0.00681 | 0.0051 | 69.2658
3 | 0.5206 | 0.00612 | 0.007 | 85.0654
3.5 | 0.565 | 0.00543 | 0.0099 | 104.0516
4 | 0.6124 | 0.00521 | 0.0125 | 117.5432
4.5 | 0.6657 | 0.0052 | 0.0139 | 128.0192
5 | 0.7236 | 0.00532 | 0.0143 | 136.015
5.5 | 0.7882 | 0.00555 | 0.0132 | 142.018
6 | 0.8507 | 0.00572 | 0.0125 | 148.7238
6.5 | 0.919 | 0.00598 | 0.0105 | 153.6789
7 | 0.9849 | 0.00623 | 0.0091 | 158.0899
7.5 | 1.0491 | 0.00647 | 0.0081 | 162.1484
8 | 1.1108 | 0.0068 | 0.0077 | 163.3529
8.5 | 1.1707 | 0.00706 | 0.0077 | 165.8215
9 | 1.2358 | 0.00748 | 0.0065 | 165.2139
9.5 | 1.2999 | 0.00797 | 0.0055 | 163.0991
10 | 1.3625 | 0.00856 | 0.0048 | 159.1706
10.5 | 1.4231 | 0.00934 | 0.0043 | 152.3662
11 | 1.4806 | 0.01046 | 0.0043 | 141.5488
11.5 | 1.5295 | 0.01188 | 0.0057 | 128.7458
12 | 1.5601 | 0.01313 | 0.0108 | 118.8195
12.5 | 1.593 | 0.01424 | 0.0155 | 111.868
13 | 1.6256 | 0.01536 | 0.0201 | 105.8333
13.5 | 1.6577 | 0.01657 | 0.0244 | 100.0422
14 | 1.6764 | 0.0179 | 0.0307 | 93.6536
14.5 | 1.6964 | 0.01948 | 0.0357 | 87.0842
15 | 1.7088 | 0.02189 | 0.0398 | 78.063
15.5 | 1.7186 | 0.02514 | 0.0421 | 68.3612
16 | 1.7132 | 0.03066 | 0.042 | 55.8774
16.5 | 1.6951 | 0.03884 | 0.0389 | 43.6432
17 | 1.6372 | 0.05276 | 0.0321 | 31.0311
17.5 | 1.547 | 0.07089 | 0.0235 | 21.8225
18 | 1.4406 | 0.09166 | 0.0133 | 15.7168
18.5 | 1.3687 | 0.10883 | 0.0046 | 12.5765
19 | 1.3173 | 0.12378 | -0.0032 | 10.6423
19.5 | 1.2869 | 0.13591 | -0.0097 | 9.4688
20 | 1.2629 | 0.1474 | -0.0161 | 8.5678

## 95. Re 7M Mach 0.50 (1)
BIGFOIL.COM POLAR EXPORT
NACA33110.5
NACA33110.5 |  |  |  | Cl Max: | 1.328 | at alpha= | 9.5 | deg
JavaFoil+Calcfoil stall+Eppler ext transition |  |  |  | L/D Max: | 126.036 | at alpha= | 7 | deg
Re: | 7000000 |  |  | Cd Min: | 0.00836 | at alpha= | 4 | deg
Mach: | 0.5 |  |  | Cl=0 at alpha= | -1.4485 | deg
|  |  |  | @ Cl=0.1, Cd= | 0.010024
|  |  |  | @ Cl=0.4, Cd= | 0.010424
|  |  |  | @ Cl=0.6, Cd= | 0.0087539
alpha (deg) | Cl | Cd | Cm | Cl/Cd
-20 | -0.975 | 0.14018 | 0.003 | -6.952
-19.5 | -0.95 | 0.13264 | 0.003 | -7.166
-19 | -0.922 | 0.14259 | 0.003 | -6.469
-18.5 | -0.897 | 0.12945 | 0.003 | -6.932
-18 | -0.873 | 0.12172 | 0.004 | -7.171
-17.5 | -0.848 | 0.11464 | 0.004 | -7.4
-17 | -0.821 | 0.11746 | 0.004 | -6.989
-16.5 | -0.795 | 0.11228 | 0.004 | -7.08
-16 | -0.77 | 0.10423 | 0.004 | -7.389
-15.5 | -0.745 | 0.09767 | 0.004 | -7.631
-15 | -0.718 | 0.09777 | 0.004 | -7.348
-14.5 | -0.692 | 0.09442 | 0.004 | -7.33
-14 | -0.666 | 0.08827 | 0.004 | -7.55
-13.5 | -0.642 | 0.08206 | 0.004 | -7.817
-13 | -0.614 | 0.08252 | 0.004 | -7.443
-12.5 | -0.588 | 0.07803 | 0.004 | -7.536
-12 | -0.562 | 0.07358 | 0.004 | -7.639
-11.5 | -0.537 | 0.06805 | 0.004 | -7.885
-11 | -0.51 | 0.06786 | 0.004 | -7.509
-10.5 | -0.483 | 0.06408 | 0.004 | -7.541
-10 | -0.457 | 0.06001 | 0.004 | -7.617
-9.5 | -0.43 | 0.05945 | 0.004 | -7.24
-9 | -0.404 | 0.05542 | 0.003 | -7.291
-8.5 | -0.378 | 0.05229 | 0.003 | -7.222
-8 | -0.351 | 0.0515 | 0.003 | -6.813
-7.5 | -0.324 | 0.04796 | 0.003 | -6.765
-7 | -0.298 | 0.04514 | 0.003 | -6.599
-6.5 | -0.271 | 0.04453 | 0.003 | -6.086
-6 | -0.245 | 0.0415 | 0.003 | -5.891
-5.5 | -0.218 | 0.04109 | 0.003 | -5.295
-5 | -0.191 | 0.03819 | 0.003 | -5.002
-4.5 | -0.211 | 0.03759 | 0.003 | -5.624
-4 | -0.229 | 0.0358 | 0.003 | -6.402
-3.5 | -0.2 | 0.03331 | 0.003 | -6.003
-3 | -0.159 | 0.03103 | 0.003 | -5.118
-2.5 | -0.137 | 0.01057 | 0.006 | -12.927
-2 | -0.073 | 0.01041 | 0.006 | -7.018
-1.5 | -0.007 | 0.01019 | 0.005 | -0.678
-1 | 0.061 | 0.01007 | 0.005 | 6.035
-0.5 | 0.129 | 0.00999 | 0.005 | 12.948
0 | 0.198 | 0.00988 | 0.005 | 20.081
0.5 | 0.267 | 0.00976 | 0.005 | 27.36
1 | 0.335 | 0.00985 | 0.004 | 34.024
1.5 | 0.403 | 0.01045 | 0.004 | 38.583
2 | 0.471 | 0.01041 | 0.004 | 45.253
2.5 | 0.539 | 0.01042 | 0.004 | 51.677
3 | 0.606 | 0.00859 | 0.004 | 70.526
3.5 | 0.673 | 0.00878 | 0.003 | 76.605
4 | 0.739 | 0.00836 | 0.003 | 88.371
4.5 | 0.805 | 0.00882 | 0.003 | 91.234
5 | 0.87 | 0.00946 | 0.003 | 91.995
5.5 | 0.935 | 0.0091 | 0.002 | 102.688
6 | 0.998 | 0.0094 | 0.002 | 106.152
6.5 | 1.06 | 0.00928 | 0.002 | 114.253
7 | 1.121 | 0.00889 | 0.001 | 126.036
7.5 | 1.179 | 0.00989 | 0.001 | 119.212
8 | 1.234 | 0.0106 | 0.001 | 116.394
8.5 | 1.283 | 0.01153 | 0.001 | 111.268
9 | 1.321 | 0.01293 | 0 | 102.173
9.5 | 1.328 | 0.0155 | 0 | 85.684
10 | 1.299 | 0.02139 | 0 | 60.718
10.5 | 1.183 | 0.04575 | -0.001 | 25.855
11 | 1.014 | 0.05902 | -0.001 | 17.179
11.5 | 0.747 | 0.06683 | -0.001 | 11.173
12 | 0.769 | 0.07824 | -0.001 | 9.829
12.5 | 0.796 | 0.08302 | -0.002 | 9.585
13 | 0.823 | 0.08714 | -0.002 | 9.44
13.5 | 0.85 | 0.0898 | -0.002 | 9.463
14 | 0.875 | 0.09682 | -0.002 | 9.042
14.5 | 0.901 | 0.10307 | -0.003 | 8.743

## 96. Re 7M Mach 0.50 (2)
BIGFOIL.COM POLAR EXPORT
NACA33110.5
NACA33110.5 |  |  |  | Cl Max: | 1.711 | at alpha= | 12 | deg
XFOIL ncrit=9 |  |  |  | L/D Max: | 165.955 | at alpha= | 8.5 | deg
Re: | 7000000 |  |  | Cd Min: | 0.26456 | at alpha= | -20 | deg
Mach: | 0.5 |  |  | Cl=0 at alpha= | -1.6131 | deg
|  |  |  | @ Cl=0.1, Cd= | 0.0011305
|  |  |  | @ Cl=0.4, Cd= | 0.0069608
|  |  |  | @ Cl=0.6, Cd= | 0.0071264
alpha (deg) | Cl | Cd | Cm | Cl/Cd
-20 | -0.787 | 0.26456 | 0.0766 | -2.9748
-19.5 | -0.7653 | 0.25657 | 0.0719 | -2.9828
-19 | -0.7436 | 0.24842 | 0.0673 | -2.9933
-18.5 | -0.7223 | 0.24018 | 0.0629 | -3.0073
-18 | -0.7001 | 0.23324 | 0.0588 | -3.0016
-17.5 | -0.6778 | 0.22556 | 0.0547 | -3.005
-17 | -0.6578 | 0.21765 | 0.0505 | -3.0223
-16.5 | -0.637 | 0.21002 | 0.0466 | -3.033
-16 | -0.6165 | 0.20229 | 0.0427 | -3.0476
-15.5 | -0.5966 | 0.19439 | 0.0389 | -3.0691
-15 | -0.5787 | 0.18582 | 0.0351 | -3.1143
-14.5 | -0.418 | 0.15399 | 0.0211 | -2.7145
-14 | -0.3994 | 0.14885 | 0.0172 | -2.6832
-13.5 | -0.3823 | 0.14362 | 0.0131 | -2.6619
-13 | -0.3722 | 0.13821 | 0.0083 | -2.693
-12.5 | -0.3596 | 0.13122 | 0.0043 | -2.7404
-12 | -0.3431 | 0.12407 | -0.0005 | -2.7654
-11.5 | -0.3311 | 0.11684 | -0.0042 | -2.8338
-11 | -0.3185 | 0.10967 | -0.0079 | -2.9042
-10.5 | -0.3094 | 0.10153 | -0.0118 | -3.0474
-10 | -0.3012 | 0.09333 | -0.0155 | -3.2273
-9.5 | -0.2922 | 0.08543 | -0.0189 | -3.4203
-9 | -0.29 | 0.07653 | -0.0227 | -3.7894
-8.5 | -0.2905 | 0.06766 | -0.0266 | -4.2935
-8 | -0.294 | 0.05902 | -0.0307 | -4.9814
-7.5 | -0.3097 | 0.04974 | -0.0383 | -6.2264
-7 | -0.3363 | 0.04351 | -0.0394 | -7.7293
-6.5 | -0.3478 | 0.03779 | -0.0365 | -9.2035
-6 | -0.3515 | 0.03036 | -0.0338 | -11.5777
-5.5 | -0.3378 | 0.02398 | -0.0303 | -14.0867
-5 | -0.3201 | 0.01719 | -0.0256 | -18.6213
-4.5 | -0.2958 | 0.01112 | -0.02 | -26.6007
-4 | -0.2561 | 0.00753 | -0.0153 | -34.0106
-3.5 | -0.2356 | 0.00178 | -0.0091 | -132.3596
-3 | -0.1761 | 0.00143 | -0.0059 | -123.1469
-2.5 | -0.1133 | 0.00131 | -0.0034 | -86.4885
-2 | -0.0503 | 0.00121 | -0.0012 | -41.5702
-1.5 | 0.0147 | 0.00117 | 0.0004 | 12.5641
-1 | 0.0794 | 0.00114 | 0.0018 | 69.6491
-0.5 | 0.1448 | 0.00111 | 0.0028 | 130.4505
0 | 0.214 | 0.00693 | 0.0039 | 30.8802
0.5 | 0.2801 | 0.00691 | 0.0049 | 40.5355
1 | 0.3463 | 0.00692 | 0.0058 | 50.0434
1.5 | 0.4121 | 0.00697 | 0.0067 | 59.1248
2 | 0.4788 | 0.00699 | 0.0075 | 68.4979
2.5 | 0.545 | 0.00706 | 0.0084 | 77.1955
3 | 0.6113 | 0.00714 | 0.0094 | 85.6162
3.5 | 0.6542 | 0.00589 | 0.0146 | 111.0696
4 | 0.7065 | 0.00561 | 0.0187 | 125.9358
4.5 | 0.7665 | 0.00566 | 0.0216 | 135.424
5 | 0.8363 | 0.00581 | 0.0226 | 143.9415
5.5 | 0.917 | 0.00613 | 0.0216 | 149.5922
6 | 0.9938 | 0.00641 | 0.0217 | 155.039
6.5 | 1.0784 | 0.00674 | 0.0206 | 160
7 | 1.1591 | 0.00715 | 0.0206 | 162.1119
7.5 | 1.2398 | 0.0075 | 0.0212 | 165.3067
8.5 | 1.399 | 0.00843 | 0.0241 | 165.9549
9 | 1.4841 | 0.00905 | 0.0252 | 163.989
9.5 | 1.5681 | 0.00981 | 0.027 | 159.8471
10 | 1.6506 | 0.01079 | 0.0293 | 152.975
11.5 | 1.7012 | 0.01772 | 0.0591 | 96.0045
12 | 1.711 | 0.0211 | 0.0656 | 81.09
12.5 | 1.7032 | 0.02705 | 0.0675 | 62.9649
13 | 1.6503 | 0.03866 | 0.0613 | 42.6875
13.5 | 1.501 | 0.05926 | 0.0475 | 25.3291
14 | 1.3772 | 0.0775 | 0.0359 | 17.7703
14.5 | 1.3016 | 0.09236 | 0.0266 | 14.0927
15 | 1.2464 | 0.10607 | 0.0183 | 11.7507
15.5 | 1.2094 | 0.11837 | 0.0111 | 10.2171
16 | 1.1813 | 0.13016 | 0.0042 | 9.0758
16.5 | 1.1637 | 0.14095 | -0.002 | 8.2561
17 | 1.1503 | 0.15168 | -0.0084 | 7.5837

## 97. Re 8M Mach 0.00 (1)
BIGFOIL.COM POLAR EXPORT
NACA33110.5
NACA33110.5 |  |  |  | Cl Max: | 1.407 | at alpha= | 11.5 | deg
JavaFoil+Calcfoil stall+Eppler ext transition |  |  |  | L/D Max: | 145.422 | at alpha= | 10.5 | deg
Re: | 8000000 |  |  | Cd Min: | 0.00814 | at alpha= | 3 | deg
Mach: | 0 |  |  | Cl=0 at alpha= | -1.4491 | deg
|  |  |  | @ Cl=0.1, Cd= | 0.0091338
|  |  |  | @ Cl=0.4, Cd= | 0.0098007
|  |  |  | @ Cl=0.6, Cd= | 0.0084497
alpha (deg) | Cl | Cd | Cm | Cl/Cd
-16 | -0.475 | 0.11876 | 0.003 | -3.997
-15.5 | -0.489 | 0.11257 | 0.003 | -4.344
-15 | -0.503 | 0.10715 | 0.003 | -4.693
-14.5 | -0.514 | 0.10175 | 0.003 | -5.054
-14 | -0.525 | 0.09647 | 0.003 | -5.439
-13.5 | -0.534 | 0.09142 | 0.003 | -5.843
-13 | -0.542 | 0.08676 | 0.003 | -6.248
-12.5 | -0.549 | 0.08141 | 0.003 | -6.738
-12 | -0.553 | 0.07734 | 0.003 | -7.151
-11.5 | -0.555 | 0.07293 | 0.003 | -7.616
-11 | -0.556 | 0.06857 | 0.003 | -8.102
-10.5 | -0.553 | 0.06457 | 0.003 | -8.564
-10 | -0.548 | 0.06093 | 0.003 | -8.987
-9.5 | -0.539 | 0.05718 | 0.003 | -9.428
-9 | -0.527 | 0.0539 | 0.003 | -9.784
-8.5 | -0.512 | 0.05075 | 0.003 | -10.094
-8 | -0.494 | 0.04778 | 0.003 | -10.337
-7.5 | -0.472 | 0.04494 | 0.003 | -10.505
-7 | -0.447 | 0.04228 | 0.003 | -10.572
-6.5 | -0.419 | 0.03978 | 0.003 | -10.526
-6 | -0.388 | 0.03721 | 0.003 | -10.417
-5.5 | -0.354 | 0.03461 | 0.003 | -10.231
-5 | -0.388 | 0.00992 | 0.006 | -39.139
-4.5 | -0.339 | 0.00986 | 0.005 | -34.405
-4 | -0.287 | 0.00999 | 0.005 | -28.786
-3.5 | -0.234 | 0.00976 | 0.005 | -23.976
-3 | -0.179 | 0.00959 | 0.005 | -18.637
-2.5 | -0.122 | 0.00939 | 0.005 | -13.012
-2 | -0.065 | 0.00927 | 0.005 | -6.961
-1.5 | -0.006 | 0.00978 | 0.005 | -0.618
-1 | 0.053 | 0.00969 | 0.005 | 5.473
-0.5 | 0.113 | 0.00898 | 0.004 | 12.534
0 | 0.172 | 0.01019 | 0.004 | 16.901
0.5 | 0.232 | 0.01011 | 0.004 | 22.937
1 | 0.291 | 0.01007 | 0.004 | 28.901
1.5 | 0.35 | 0.00986 | 0.004 | 35.522
2 | 0.409 | 0.00979 | 0.004 | 41.836
2.5 | 0.468 | 0.00982 | 0.003 | 47.706
3 | 0.527 | 0.00814 | 0.003 | 64.754
3.5 | 0.586 | 0.00844 | 0.003 | 69.391
4 | 0.644 | 0.00848 | 0.003 | 75.948
4.5 | 0.703 | 0.00897 | 0.002 | 78.288
5 | 0.76 | 0.00897 | 0.002 | 84.805
5.5 | 0.818 | 0.00898 | 0.002 | 91.071
6 | 0.876 | 0.00974 | 0.002 | 89.919
6.5 | 0.933 | 0.01016 | 0.002 | 91.769
7 | 0.989 | 0.00973 | 0.001 | 101.716
7.5 | 1.046 | 0.00946 | 0.001 | 110.506
8 | 1.101 | 0.00941 | 0.001 | 117.012
8.5 | 1.156 | 0.0095 | 0 | 121.652
9 | 1.209 | 0.00966 | 0 | 125.196
9.5 | 1.258 | 0.00972 | 0 | 129.446
10 | 1.303 | 0.0094 | 0 | 138.67
10.5 | 1.344 | 0.00924 | -0.001 | 145.422
11 | 1.38 | 0.01075 | -0.001 | 128.457
11.5 | 1.407 | 0.01196 | -0.001 | 117.675
12 | 1.401 | 0.01655 | -0.001 | 84.651
12.5 | 1.399 | 0.02105 | -0.002 | 66.452
13 | 1.4 | 0.02519 | -0.002 | 55.591
13.5 | 1.397 | 0.03021 | -0.002 | 46.237
14 | 1.391 | 0.03548 | -0.002 | 39.213
14.5 | 1.382 | 0.04106 | -0.003 | 33.661
15 | 1.367 | 0.04683 | -0.003 | 29.19
15.5 | 1.348 | 0.05294 | -0.003 | 25.458
16 | 1.325 | 0.05917 | -0.003 | 22.397
16.5 | 1.299 | 0.06567 | -0.004 | 19.786

## 98. Re 8M Mach 0.00 (2)
BIGFOIL.COM POLAR EXPORT
NACA33110.5
NACA33110.5 |  |  |  | Cl Max: | 1.7826 | at alpha= | 18 | deg
XFOIL ncrit=9 |  |  |  | L/D Max: | 168.379 | at alpha= | 8.5 | deg
Re: | 8000000 |  |  | Cd Min: | 0.08736 | at alpha= | 20 | deg
Mach: | 0 |  |  | Cl=0 at alpha= | -1.5836 | deg
|  |  |  | @ Cl=0.1, Cd= | 0.0065981
|  |  |  | @ Cl=0.4, Cd= | 0.0065615
|  |  |  | @ Cl=0.6, Cd= | 0.005052
alpha (deg) | Cl | Cd | Cm | Cl/Cd
-14.5 | -1.3564 | 0.01859 | -0.0184 | -72.964
-14 | -1.317 | 0.01684 | -0.0159 | -78.2067
-13.5 | -1.2753 | 0.01553 | -0.0135 | -82.1185
-13 | -1.2328 | 0.01445 | -0.0111 | -85.3149
-12.5 | -1.1904 | 0.01351 | -0.0084 | -88.1125
-12 | -1.1478 | 0.01269 | -0.0057 | -90.4492
-11.5 | -1.0903 | 0.01194 | -0.0062 | -91.3149
-11 | -1.0304 | 0.01119 | -0.0071 | -92.0822
-10.5 | -0.9696 | 0.01052 | -0.0082 | -92.1673
-10 | -0.9131 | 0.01 | -0.0082 | -91.31
-9.5 | -0.8264 | 0.00932 | -0.015 | -88.6695
-9 | -0.7793 | 0.00891 | -0.0129 | -87.4635
-8.5 | -0.7321 | 0.00862 | -0.0108 | -84.9304
-8 | -0.6822 | 0.0083 | -0.0093 | -82.1928
-7.5 | -0.6314 | 0.00806 | -0.008 | -78.3375
-7 | -0.5797 | 0.00783 | -0.0068 | -74.0358
-6.5 | -0.5274 | 0.00764 | -0.0058 | -69.0314
-6 | -0.4749 | 0.00751 | -0.0048 | -63.2357
-5.5 | -0.4221 | 0.00739 | -0.0038 | -57.1177
-5 | -0.37 | 0.00714 | -0.0027 | -51.8207
-4.5 | -0.317 | 0.00705 | -0.0018 | -44.9645
-4 | -0.2634 | 0.00699 | -0.0011 | -37.6824
-3.5 | -0.2092 | 0.00694 | -0.0004 | -30.1441
-3 | -0.1554 | 0.00684 | 0.0004 | -22.7193
-2.5 | -0.1008 | 0.00679 | 0.0009 | -14.8454
-1.5 | 0.0092 | 0.00667 | 0.0019 | 1.3793
-1 | 0.0647 | 0.00663 | 0.0023 | 9.7587
-0.5 | 0.12 | 0.00658 | 0.0027 | 18.2371
0 | 0.1755 | 0.00656 | 0.003 | 26.753
0.5 | 0.2313 | 0.00654 | 0.0033 | 35.367
1 | 0.2867 | 0.00655 | 0.0036 | 43.771
1.5 | 0.3424 | 0.00655 | 0.0038 | 52.2748
2 | 0.3979 | 0.00656 | 0.0041 | 60.6555
2.5 | 0.4532 | 0.0066 | 0.0043 | 68.6667
3 | 0.5033 | 0.00615 | 0.0055 | 81.8374
4 | 0.592 | 0.00506 | 0.0103 | 116.996
4.5 | 0.6419 | 0.00501 | 0.0118 | 128.1238
5 | 0.6951 | 0.00507 | 0.0125 | 137.1006
5.5 | 0.7539 | 0.00526 | 0.0118 | 143.327
6 | 0.8102 | 0.00542 | 0.0116 | 149.4834
6.5 | 0.8747 | 0.00562 | 0.0095 | 155.6406
7 | 0.9385 | 0.00587 | 0.0075 | 159.8807
7.5 | 0.9992 | 0.00606 | 0.0062 | 164.8845
8 | 1.0577 | 0.00636 | 0.0054 | 166.305
8.5 | 1.1113 | 0.0066 | 0.0056 | 168.3788
9 | 1.1718 | 0.00699 | 0.004 | 167.6395
9.5 | 1.2315 | 0.00741 | 0.0026 | 166.1943
10 | 1.29 | 0.00791 | 0.0013 | 163.0847
10.5 | 1.3468 | 0.00853 | 0.0003 | 157.8898
11 | 1.4017 | 0.00933 | -0.0005 | 150.2358
11.5 | 1.4541 | 0.0104 | -0.0011 | 139.8173
12 | 1.5034 | 0.01157 | -0.0011 | 129.9395
12.5 | 1.5384 | 0.01239 | 0.0021 | 124.1646
13 | 1.5732 | 0.01322 | 0.0053 | 119.0015
13.5 | 1.6083 | 0.01405 | 0.0082 | 114.4698
14 | 1.6426 | 0.01493 | 0.0111 | 110.0201
14.5 | 1.6764 | 0.01588 | 0.0139 | 105.5668
15 | 1.7087 | 0.01688 | 0.0167 | 101.2263
15.5 | 1.7276 | 0.018 | 0.0217 | 95.9778
16 | 1.7477 | 0.0193 | 0.0256 | 90.5544
16.5 | 1.7649 | 0.02101 | 0.0289 | 84.0029
17 | 1.7726 | 0.02371 | 0.0317 | 74.7617
17.5 | 1.7815 | 0.02691 | 0.0329 | 66.2022
18 | 1.7826 | 0.0315 | 0.0326 | 56.5905
18.5 | 1.77 | 0.03842 | 0.0305 | 46.0698
19 | 1.7398 | 0.04835 | 0.0263 | 35.9835
19.5 | 1.6679 | 0.06452 | 0.0192 | 25.8509
20 | 1.555 | 0.08736 | 0.0089 | 17.7999

## 99. Re 8M Mach 0.10 (1)
BIGFOIL.COM POLAR EXPORT
NACA33110.5
NACA33110.5 |  |  |  | Cl Max: | 1.408 | at alpha= | 11.5 | deg
JavaFoil+Calcfoil stall+Eppler ext transition |  |  |  | L/D Max: | 137.126 | at alpha= | 10 | deg
Re: | 8000000 |  |  | Cd Min: | 0.00815 | at alpha= | 3 | deg
Mach: | 0.1 |  |  | Cl=0 at alpha= | -1.4491 | deg
|  |  |  | @ Cl=0.1, Cd= | 0.009656
|  |  |  | @ Cl=0.4, Cd= | 0.00987
|  |  |  | @ Cl=0.6, Cd= | 0.0085
alpha (deg) | Cl | Cd | Cm | Cl/Cd
-16 | -0.43 | 0.1194 | 0.003 | -3.605
-15.5 | -0.447 | 0.11418 | 0.003 | -3.916
-15 | -0.464 | 0.10823 | 0.003 | -4.283
-14.5 | -0.478 | 0.10283 | 0.003 | -4.646
-14 | -0.491 | 0.09736 | 0.003 | -5.043
-13.5 | -0.503 | 0.09235 | 0.003 | -5.449
-13 | -0.514 | 0.08776 | 0.003 | -5.859
-12.5 | -0.523 | 0.08288 | 0.003 | -6.315
-12 | -0.531 | 0.07821 | 0.003 | -6.786
-11.5 | -0.536 | 0.07368 | 0.003 | -7.275
-11 | -0.539 | 0.06942 | 0.003 | -7.762
-10.5 | -0.539 | 0.06543 | 0.003 | -8.235
-10 | -0.536 | 0.0614 | 0.003 | -8.726
-9.5 | -0.53 | 0.05772 | 0.003 | -9.175
-9 | -0.52 | 0.05434 | 0.003 | -9.567
-8.5 | -0.507 | 0.05115 | 0.003 | -9.906
-8 | -0.49 | 0.04818 | 0.003 | -10.165
-7.5 | -0.469 | 0.04531 | 0.003 | -10.357
-7 | -0.445 | 0.04251 | 0.003 | -10.474
-6.5 | -0.418 | 0.04 | 0.003 | -10.446
-6 | -0.387 | 0.03758 | 0.003 | -10.303
-5.5 | -0.354 | 0.03513 | 0.003 | -10.07
-5 | -0.389 | 0.00915 | 0.006 | -42.518
-4.5 | -0.34 | 0.00986 | 0.005 | -34.477
-4 | -0.288 | 0.00999 | 0.005 | -28.862
-3.5 | -0.235 | 0.00981 | 0.005 | -23.927
-3 | -0.179 | 0.00959 | 0.005 | -18.715
-2.5 | -0.123 | 0.00946 | 0.005 | -12.966
-2 | -0.065 | 0.0093 | 0.005 | -6.968
-1.5 | -0.006 | 0.0092 | 0.005 | -0.66
-1 | 0.053 | 0.00975 | 0.005 | 5.463
-0.5 | 0.113 | 0.00963 | 0.004 | 11.735
0 | 0.173 | 0.01018 | 0.004 | 17.007
0.5 | 0.233 | 0.01016 | 0.004 | 22.943
1 | 0.293 | 0.01007 | 0.004 | 29.063
1.5 | 0.352 | 0.00987 | 0.004 | 35.685
2 | 0.411 | 0.00987 | 0.004 | 41.69
2.5 | 0.471 | 0.00989 | 0.003 | 47.58
3 | 0.53 | 0.00815 | 0.003 | 64.973
3.5 | 0.589 | 0.0085 | 0.003 | 69.236
4 | 0.647 | 0.0085 | 0.003 | 76.168
4.5 | 0.706 | 0.00904 | 0.002 | 78.095
5 | 0.764 | 0.00906 | 0.002 | 84.387
5.5 | 0.822 | 0.00907 | 0.002 | 90.62
6 | 0.88 | 0.0098 | 0.002 | 89.755
6.5 | 0.937 | 0.00996 | 0.002 | 94.07
7 | 0.994 | 0.00979 | 0.001 | 101.496
7.5 | 1.05 | 0.00963 | 0.001 | 109.057
8 | 1.106 | 0.00949 | 0.001 | 116.536
8.5 | 1.161 | 0.00961 | 0 | 120.796
9 | 1.215 | 0.00929 | 0 | 130.733
9.5 | 1.263 | 0.00937 | 0 | 134.799
10 | 1.308 | 0.00954 | 0 | 137.126
10.5 | 1.348 | 0.01012 | -0.001 | 133.26
11 | 1.383 | 0.01094 | -0.001 | 126.484
11.5 | 1.408 | 0.01228 | -0.001 | 114.664
12 | 1.397 | 0.01737 | -0.001 | 80.42
12.5 | 1.394 | 0.02213 | -0.002 | 62.988
13 | 1.392 | 0.02694 | -0.002 | 51.648
13.5 | 1.388 | 0.03182 | -0.002 | 43.621
14 | 1.38 | 0.03734 | -0.002 | 36.961
14.5 | 1.368 | 0.04315 | -0.003 | 31.713
15 | 1.35 | 0.04923 | -0.003 | 27.416
15.5 | 1.327 | 0.05536 | -0.003 | 23.979
16 | 1.301 | 0.06195 | -0.003 | 20.999
16.5 | 1.271 | 0.06844 | -0.004 | 18.575

## 100. Re 8M Mach 0.10 (2)
BIGFOIL.COM POLAR EXPORT
NACA33110.5
NACA33110.5 |  |  |  | Cl Max: | 1.774 | at alpha= | 17.5 | deg
XFOIL ncrit=9 |  |  |  | L/D Max: | 168.869 | at alpha= | 8.5 | deg
Re: | 8000000 |  |  | Cd Min: | 0.20734 | at alpha= | -18 | deg
Mach: | 0.1 |  |  | Cl=0 at alpha= | -1.5841 | deg
|  |  |  | @ Cl=0.1, Cd= | 0.006605
|  |  |  | @ Cl=0.4, Cd= | 0.0065698
|  |  |  | @ Cl=0.6, Cd= | 0.0050756
alpha (deg) | Cl | Cd | Cm | Cl/Cd
-18 | -0.6649 | 0.20734 | 0.0481 | -3.2068
-17.5 | -0.6492 | 0.20114 | 0.0448 | -3.2276
-17 | -0.6306 | 0.19656 | 0.042 | -3.2082
-16.5 | -0.6173 | 0.1893 | 0.0387 | -3.261
-16 | -0.6033 | 0.18268 | 0.0357 | -3.3025
-15.5 | -0.5914 | 0.17501 | 0.0325 | -3.3792
-15 | -0.5826 | 0.16658 | 0.0291 | -3.4974
-13 | -1.2378 | 0.01662 | -0.0147 | -74.4765
-12.5 | -1.1973 | 0.01502 | -0.0117 | -79.7137
-12 | -1.1556 | 0.01378 | -0.0086 | -83.8607
-11.5 | -1.1003 | 0.0128 | -0.0082 | -85.9609
-11 | -1.0399 | 0.01183 | -0.0089 | -87.9036
-10.5 | -0.9785 | 0.011 | -0.0098 | -88.9545
-10 | -0.9214 | 0.01036 | -0.0096 | -88.9382
-9.5 | -0.8338 | 0.00958 | -0.0162 | -87.0355
-9 | -0.7844 | 0.00929 | -0.0143 | -84.4349
-8.5 | -0.7372 | 0.00885 | -0.012 | -83.2994
-8 | -0.687 | 0.00846 | -0.0103 | -81.2057
-7.5 | -0.6358 | 0.00818 | -0.0089 | -77.7262
-7 | -0.5837 | 0.00792 | -0.0076 | -73.6995
-6.5 | -0.5309 | 0.00772 | -0.0064 | -68.7694
-6 | -0.4781 | 0.00756 | -0.0053 | -63.2407
-5.5 | -0.4248 | 0.00743 | -0.0043 | -57.1736
-5 | -0.3723 | 0.00719 | -0.0031 | -51.7803
-4.5 | -0.319 | 0.00708 | -0.0021 | -45.0565
-4 | -0.265 | 0.00701 | -0.0013 | -37.8031
-3.5 | -0.2105 | 0.00696 | -0.0006 | -30.2443
-3 | -0.1563 | 0.00687 | 0.0002 | -22.7511
-2.5 | -0.1014 | 0.0068 | 0.0008 | -14.9118
-2 | -0.046 | 0.00676 | 0.0013 | -6.8047
-1.5 | 0.0093 | 0.00668 | 0.0019 | 1.3922
-1 | 0.0652 | 0.00663 | 0.0023 | 9.8341
-0.5 | 0.1209 | 0.00659 | 0.0027 | 18.346
0 | 0.1768 | 0.00657 | 0.003 | 26.9102
0.5 | 0.2328 | 0.00655 | 0.0033 | 35.542
1 | 0.2885 | 0.00656 | 0.0037 | 43.9787
1.5 | 0.3446 | 0.00655 | 0.0039 | 52.6107
2 | 0.4005 | 0.00657 | 0.0042 | 60.9589
2.5 | 0.456 | 0.00661 | 0.0045 | 68.9864
3 | 0.5079 | 0.00627 | 0.0054 | 81.0048
3.5 | 0.5491 | 0.00535 | 0.0083 | 102.6355
4 | 0.5956 | 0.00508 | 0.0105 | 117.2441
4.5 | 0.6459 | 0.00503 | 0.012 | 128.4095
5 | 0.6994 | 0.00509 | 0.0127 | 137.4067
5.5 | 0.7588 | 0.00528 | 0.012 | 143.7121
6 | 0.8156 | 0.00543 | 0.0119 | 150.2026
6.5 | 0.8807 | 0.00565 | 0.0098 | 155.8761
7 | 0.9451 | 0.0059 | 0.0078 | 160.1864
7.5 | 1.0063 | 0.0061 | 0.0066 | 164.9672
8 | 1.0653 | 0.0064 | 0.0058 | 166.4531
8.5 | 1.1196 | 0.00663 | 0.0061 | 168.8688
9 | 1.1807 | 0.00704 | 0.0045 | 167.7131
9.5 | 1.2411 | 0.00746 | 0.0032 | 166.3673
10 | 1.3001 | 0.00799 | 0.002 | 162.7159
10.5 | 1.3574 | 0.00864 | 0.001 | 157.1065
11 | 1.4126 | 0.0095 | 0.0003 | 148.6947
11.5 | 1.4656 | 0.01058 | -0.0001 | 138.5255
12 | 1.5124 | 0.01181 | 0.0006 | 128.061
12.5 | 1.5484 | 0.0126 | 0.0038 | 122.8889
13 | 1.5827 | 0.01349 | 0.0073 | 117.3239
13.5 | 1.6175 | 0.01436 | 0.0104 | 112.6393
14 | 1.6522 | 0.01526 | 0.0135 | 108.27
14.5 | 1.685 | 0.01629 | 0.0165 | 103.4377
15 | 1.7115 | 0.01737 | 0.0205 | 98.532
15.5 | 1.7303 | 0.0186 | 0.0254 | 93.0269
16 | 1.7488 | 0.02016 | 0.0292 | 86.746
16.5 | 1.7627 | 0.02231 | 0.0322 | 79.0094
17 | 1.7692 | 0.02549 | 0.0342 | 69.4076
17.5 | 1.774 | 0.02954 | 0.0346 | 60.0542
18 | 1.7669 | 0.03564 | 0.0331 | 49.5763
18.5 | 1.7386 | 0.04515 | 0.0292 | 38.5072
19 | 1.6831 | 0.05891 | 0.0231 | 28.5707
19.5 | 1.5745 | 0.08061 | 0.0132 | 19.5323
20 | 1.4648 | 0.10364 | 0.0023 | 14.1335

## 101. Re 8M Mach 0.25 (1)
BIGFOIL.COM POLAR EXPORT
NACA33110.5
NACA33110.5 |  |  |  | Cl Max: | 1.393 | at alpha= | 11 | deg
JavaFoil+Calcfoil stall+Eppler ext transition |  |  |  | L/D Max: | 140.954 | at alpha= | 9.5 | deg
Re: | 8000000 |  |  | Cd Min: | 0.00837 | at alpha= | 3 | deg
Mach: | 0.25 |  |  | Cl=0 at alpha= | -1.4508 | deg
|  |  |  | @ Cl=0.1, Cd= | 0.009151
|  |  |  | @ Cl=0.4, Cd= | 0.0098151
|  |  |  | @ Cl=0.6, Cd= | 0.008426
alpha (deg) | Cl | Cd | Cm | Cl/Cd
-13.5 | -0.199 | 0.09551 | 0.003 | -2.085
-13 | -0.248 | 0.10004 | 0.003 | -2.482
-12.5 | -0.291 | 0.08672 | 0.003 | -3.361
-12 | -0.329 | 0.08253 | 0.003 | -3.987
-11.5 | -0.362 | 0.07806 | 0.003 | -4.641
-11 | -0.391 | 0.07344 | 0.003 | -5.326
-10.5 | -0.415 | 0.06941 | 0.003 | -5.983
-10 | -0.434 | 0.06484 | 0.003 | -6.699
-9.5 | -0.448 | 0.0611 | 0.003 | -7.332
-9 | -0.456 | 0.05725 | 0.003 | -7.965
-8.5 | -0.458 | 0.05384 | 0.003 | -8.506
-8 | -0.454 | 0.05036 | 0.003 | -9.018
-7.5 | -0.444 | 0.04708 | 0.003 | -9.44
-7 | -0.429 | 0.04421 | 0.003 | -9.705
-6.5 | -0.408 | 0.04144 | 0.003 | -9.852
-6 | -0.383 | 0.03902 | 0.003 | -9.804
-5.5 | -0.352 | 0.03658 | 0.003 | -9.634
-5 | -0.319 | 0.03421 | 0.003 | -9.312
-4.5 | -0.281 | 0.03141 | 0.003 | -8.96
-4 | -0.293 | 0.01019 | 0.005 | -28.784
-3.5 | -0.239 | 0.01001 | 0.005 | -23.908
-3 | -0.183 | 0.00977 | 0.005 | -18.78
-2.5 | -0.126 | 0.00963 | 0.005 | -13.048
-2 | -0.066 | 0.00944 | 0.005 | -7.037
-1.5 | -0.006 | 0.00933 | 0.005 | -0.668
-1 | 0.055 | 0.00921 | 0.005 | 5.938
-0.5 | 0.116 | 0.00913 | 0.005 | 12.717
0 | 0.178 | 0.00967 | 0.004 | 18.397
0.5 | 0.239 | 0.00965 | 0.004 | 24.789
1 | 0.301 | 0.01026 | 0.004 | 29.288
1.5 | 0.362 | 0.00946 | 0.004 | 38.223
2 | 0.423 | 0.01003 | 0.004 | 42.138
2.5 | 0.483 | 0.01005 | 0.003 | 48.083
3 | 0.544 | 0.00837 | 0.003 | 65.01
3.5 | 0.604 | 0.00843 | 0.003 | 71.679
4 | 0.665 | 0.00876 | 0.003 | 75.864
4.5 | 0.725 | 0.00931 | 0.003 | 77.842
5 | 0.784 | 0.00934 | 0.002 | 83.999
5.5 | 0.844 | 0.00934 | 0.002 | 90.321
6 | 0.903 | 0.00943 | 0.002 | 95.692
6.5 | 0.961 | 0.01066 | 0.002 | 90.146
7 | 1.019 | 0.01018 | 0.001 | 100.151
7.5 | 1.076 | 0.00957 | 0.001 | 112.439
8 | 1.133 | 0.00942 | 0.001 | 120.219
8.5 | 1.188 | 0.00938 | 0.001 | 126.737
9 | 1.242 | 0.00942 | 0 | 131.909
9.5 | 1.289 | 0.00915 | 0 | 140.954
10 | 1.332 | 0.01018 | 0 | 130.851
10.5 | 1.367 | 0.01098 | -0.001 | 124.451
11 | 1.393 | 0.0122 | -0.001 | 114.191
11.5 | 1.393 | 0.01565 | -0.001 | 89.005
12 | 1.364 | 0.02405 | -0.001 | 56.709
12.5 | 1.353 | 0.03011 | -0.002 | 44.935
13 | 1.34 | 0.03604 | -0.002 | 37.184
13.5 | 1.321 | 0.04259 | -0.002 | 31.009
14 | 1.296 | 0.04894 | -0.002 | 26.487
14.5 | 1.264 | 0.05574 | -0.003 | 22.684
15 | 1.22 | 0.06284 | -0.003 | 19.417
15.5 | 1.168 | 0.07026 | -0.003 | 16.624
16 | 1.108 | 0.07792 | -0.003 | 14.223

## 102. Re 8M Mach 0.25 (2)
BIGFOIL.COM POLAR EXPORT
NACA33110.5
NACA33110.5 |  |  |  | Cl Max: | 1.7329 | at alpha= | 15.5 | deg
XFOIL ncrit=9 |  |  |  | L/D Max: | 169.231 | at alpha= | 8.5 | deg
Re: | 8000000 |  |  | Cd Min: | 0.1454 | at alpha= | 20 | deg
Mach: | 0.25 |  |  | Cl=0 at alpha= | -1.59 | deg
|  |  |  | @ Cl=0.1, Cd= | 0.0066433
|  |  |  | @ Cl=0.4, Cd= | 0.0066175
|  |  |  | @ Cl=0.6, Cd= | 0.0052555
alpha (deg) | Cl | Cd | Cm | Cl/Cd
-13.5 | -0.5543 | 0.14512 | 0.0202 | -3.8196
-13 | -0.5399 | 0.13911 | 0.0177 | -3.8811
-12.5 | -0.5305 | 0.13169 | 0.0147 | -4.0284
-12 | -0.5175 | 0.12538 | 0.0121 | -4.1275
-11.5 | -0.505 | 0.11557 | 0.0056 | -4.3696
-11 | -0.4977 | 0.10365 | -0.003 | -4.8017
-10 | -0.4872 | 0.06693 | -0.0494 | -7.2792
-9.5 | -0.5163 | 0.06343 | -0.0448 | -8.1397
-9 | -0.5537 | 0.05586 | -0.0403 | -9.9123
-8.5 | -0.7635 | 0.01166 | -0.0191 | -65.4803
-8 | -0.711 | 0.01046 | -0.0168 | -67.9732
-7.5 | -0.6598 | 0.00925 | -0.0143 | -71.3297
-7 | -0.6055 | 0.00869 | -0.0122 | -69.6778
-6.5 | -0.5502 | 0.0083 | -0.0104 | -66.2892
-6 | -0.4953 | 0.00801 | -0.0086 | -61.8352
-5.5 | -0.4399 | 0.00776 | -0.007 | -56.6881
-5 | -0.3842 | 0.00756 | -0.0055 | -50.8201
-4.5 | -0.3299 | 0.0073 | -0.0039 | -45.1918
-4 | -0.274 | 0.00716 | -0.0026 | -38.2682
-3.5 | -0.2176 | 0.00706 | -0.0016 | -30.8215
-3 | -0.1608 | 0.00699 | -0.0006 | -23.0043
-2.5 | -0.1043 | 0.00687 | 0.0003 | -15.182
-2 | -0.0469 | 0.0068 | 0.001 | -6.8971
-1.5 | 0.0103 | 0.00673 | 0.0017 | 1.5305
-1 | 0.0681 | 0.00666 | 0.0022 | 10.2252
-0.5 | 0.1255 | 0.00663 | 0.0027 | 18.9291
0 | 0.1835 | 0.0066 | 0.0032 | 27.803
0.5 | 0.2411 | 0.00659 | 0.0036 | 36.5857
1 | 0.2989 | 0.00659 | 0.004 | 45.3566
1.5 | 0.3569 | 0.00658 | 0.0043 | 54.2401
2 | 0.4144 | 0.00663 | 0.0047 | 62.5038
2.5 | 0.4722 | 0.00666 | 0.005 | 70.9009
3 | 0.5297 | 0.00664 | 0.0054 | 79.7741
3.5 | 0.5684 | 0.00546 | 0.0092 | 104.1026
4 | 0.6163 | 0.00515 | 0.0117 | 119.6699
4.5 | 0.6683 | 0.0051 | 0.0134 | 131.0392
5 | 0.7235 | 0.00522 | 0.0143 | 138.6015
5.5 | 0.7863 | 0.00538 | 0.0136 | 146.1524
6 | 0.8458 | 0.00555 | 0.0137 | 152.3964
6.5 | 0.9138 | 0.00582 | 0.0117 | 157.0103
7 | 0.982 | 0.00603 | 0.0098 | 162.8524
7.5 | 1.0458 | 0.00631 | 0.0089 | 165.7369
8 | 1.1084 | 0.00659 | 0.0083 | 168.1942
8.5 | 1.166 | 0.00689 | 0.0088 | 169.2308
9 | 1.2309 | 0.00731 | 0.0076 | 168.3858
9.5 | 1.295 | 0.00778 | 0.0066 | 166.4524
10 | 1.3571 | 0.00845 | 0.0059 | 160.6036
10.5 | 1.4182 | 0.00916 | 0.0055 | 154.8253
11 | 1.4748 | 0.01037 | 0.0055 | 142.2179
11.5 | 1.5297 | 0.01172 | 0.0057 | 130.5205
12 | 1.564 | 0.01299 | 0.0102 | 120.4003
12.5 | 1.5993 | 0.01395 | 0.0146 | 114.6452
13 | 1.6316 | 0.01508 | 0.0192 | 108.1963
13.5 | 1.6648 | 0.01621 | 0.0235 | 102.702
14 | 1.689 | 0.01741 | 0.0291 | 97.0132
14.5 | 1.7068 | 0.01898 | 0.0347 | 89.9262
15 | 1.724 | 0.021 | 0.0388 | 82.0952
15.5 | 1.7329 | 0.02409 | 0.0417 | 71.9344
16 | 1.7316 | 0.02894 | 0.0424 | 59.8341
16.5 | 1.7224 | 0.03578 | 0.0404 | 48.1386
17 | 1.6816 | 0.04728 | 0.035 | 35.5668
17.5 | 1.5939 | 0.06503 | 0.0264 | 24.5102
18 | 1.4736 | 0.08728 | 0.0156 | 16.8836
18.5 | 1.3897 | 0.10593 | 0.006 | 13.119
19 | 1.3428 | 0.11999 | -0.0012 | 11.1909
19.5 | 1.3086 | 0.13264 | -0.008 | 9.8658
20 | 1.2761 | 0.1454 | -0.0151 | 8.7765

## 103. Re 8M Mach 0.50 (1)
BIGFOIL.COM POLAR EXPORT
NACA33110.5
NACA33110.5 |  |  |  | Cl Max: | 1.329 | at alpha= | 9.5 | deg
JavaFoil+Calcfoil stall+Eppler ext transition |  |  |  | L/D Max: | 131.749 | at alpha= | 7.5 | deg
Re: | 8000000 |  |  | Cd Min: | 0.00851 | at alpha= | 3 | deg
Mach: | 0.5 |  |  | Cl=0 at alpha= | -1.4485 | deg
|  |  |  | @ Cl=0.1, Cd= | 0.0098069
|  |  |  | @ Cl=0.4, Cd= | 0.010203
|  |  |  | @ Cl=0.6, Cd= | 0.0086676
alpha (deg) | Cl | Cd | Cm | Cl/Cd
-20 | -0.976 | 0.1384 | 0.003 | -7.05
-19.5 | -0.952 | 0.13027 | 0.004 | -7.311
-19 | -0.923 | 0.13654 | 0.003 | -6.759
-18.5 | -0.898 | 0.12931 | 0.003 | -6.941
-18 | -0.873 | 0.12058 | 0.004 | -7.243
-17.5 | -0.849 | 0.11324 | 0.004 | -7.499
-17 | -0.821 | 0.11618 | 0.004 | -7.068
-16.5 | -0.795 | 0.1108 | 0.004 | -7.177
-16 | -0.77 | 0.10329 | 0.004 | -7.46
-15.5 | -0.746 | 0.09655 | 0.004 | -7.726
-15 | -0.719 | 0.09675 | 0.004 | -7.43
-14.5 | -0.692 | 0.09317 | 0.004 | -7.431
-14 | -0.667 | 0.08784 | 0.004 | -7.59
-13.5 | -0.642 | 0.08108 | 0.004 | -7.916
-13 | -0.615 | 0.08194 | 0.004 | -7.501
-12.5 | -0.588 | 0.07758 | 0.004 | -7.585
-12 | -0.562 | 0.0729 | 0.004 | -7.715
-11.5 | -0.537 | 0.06742 | 0.004 | -7.966
-11 | -0.51 | 0.06743 | 0.004 | -7.559
-10.5 | -0.483 | 0.06359 | 0.004 | -7.603
-10 | -0.457 | 0.05942 | 0.004 | -7.697
-9.5 | -0.431 | 0.05878 | 0.004 | -7.324
-9 | -0.404 | 0.05506 | 0.004 | -7.342
-8.5 | -0.378 | 0.05188 | 0.004 | -7.283
-8 | -0.351 | 0.05099 | 0.003 | -6.884
-7.5 | -0.325 | 0.04757 | 0.003 | -6.824
-7 | -0.298 | 0.04476 | 0.003 | -6.659
-6.5 | -0.271 | 0.04425 | 0.003 | -6.127
-6 | -0.245 | 0.0413 | 0.003 | -5.923
-5.5 | -0.218 | 0.04077 | 0.003 | -5.337
-5 | -0.191 | 0.03797 | 0.003 | -5.032
-4.5 | -0.211 | 0.03768 | 0.003 | -5.612
-4 | -0.229 | 0.03553 | 0.003 | -6.454
-3.5 | -0.2 | 0.03302 | 0.003 | -6.06
-3 | -0.159 | 0.03066 | 0.003 | -5.184
-2.5 | -0.137 | 0.01035 | 0.006 | -13.198
-2 | -0.073 | 0.0102 | 0.006 | -7.168
-1.5 | -0.007 | 0.00997 | 0.005 | -0.692
-1 | 0.061 | 0.00987 | 0.005 | 6.156
-0.5 | 0.129 | 0.00976 | 0.005 | 13.257
0 | 0.198 | 0.00969 | 0.005 | 20.47
0.5 | 0.267 | 0.00959 | 0.005 | 27.856
1 | 0.335 | 0.00962 | 0.004 | 34.854
1.5 | 0.403 | 0.01023 | 0.004 | 39.418
2 | 0.471 | 0.01019 | 0.004 | 46.208
2.5 | 0.539 | 0.01027 | 0.004 | 52.43
3 | 0.606 | 0.00851 | 0.004 | 71.195
3.5 | 0.673 | 0.00869 | 0.003 | 77.39
4 | 0.739 | 0.00893 | 0.003 | 82.762
4.5 | 0.805 | 0.00874 | 0.003 | 92.121
5 | 0.87 | 0.00933 | 0.003 | 93.3
5.5 | 0.935 | 0.00954 | 0.002 | 98.01
6 | 0.998 | 0.00926 | 0.002 | 107.782
6.5 | 1.06 | 0.00916 | 0.002 | 115.726
7 | 1.121 | 0.00919 | 0.001 | 122.002
7.5 | 1.179 | 0.00895 | 0.001 | 131.749
8 | 1.234 | 0.01044 | 0.001 | 118.265
8.5 | 1.284 | 0.01136 | 0.001 | 112.965
9 | 1.322 | 0.01275 | 0 | 103.685
9.5 | 1.329 | 0.01535 | 0 | 86.602
10 | 1.299 | 0.02126 | 0 | 61.113
10.5 | 1.184 | 0.0452 | -0.001 | 26.196
11 | 1.016 | 0.05775 | -0.001 | 17.585
11.5 | 0.748 | 0.0655 | -0.001 | 11.417
12 | 0.77 | 0.07671 | -0.001 | 10.036
12.5 | 0.797 | 0.08149 | -0.002 | 9.774
13 | 0.824 | 0.0855 | -0.002 | 9.633
13.5 | 0.851 | 0.08785 | -0.002 | 9.686
14 | 0.877 | 0.09459 | -0.002 | 9.268
14.5 | 0.903 | 0.10079 | -0.003 | 8.955

## 104. Re 8M Mach 0.50 (2)
BIGFOIL.COM POLAR EXPORT
NACA33110.5
NACA33110.5 |  |  |  | Cl Max: | 1.7293 | at alpha= | 12 | deg
XFOIL ncrit=9 |  |  |  | L/D Max: | 170.452 | at alpha= | 8.5 | deg
Re: | 8000000 |  |  | Cd Min: | 0.26488 | at alpha= | -20 | deg
Mach: | 0.5 |  |  | Cl=0 at alpha= | -1.6185 | deg
|  |  |  | @ Cl=0.1, Cd= | 0.0068507
|  |  |  | @ Cl=0.4, Cd= | 0.0067962
|  |  |  | @ Cl=0.6, Cd= | 0.0069608
alpha (deg) | Cl | Cd | Cm | Cl/Cd
-20 | -0.7886 | 0.26488 | 0.0771 | -2.9772
-19.5 | -0.767 | 0.2566 | 0.0724 | -2.9891
-19 | -0.7453 | 0.24836 | 0.0678 | -3.0009
-18.5 | -0.7241 | 0.2401 | 0.0633 | -3.0158
-18 | -0.7023 | 0.2328 | 0.0592 | -3.0168
-17.5 | -0.6802 | 0.22578 | 0.0552 | -3.0127
-17 | -0.6605 | 0.21688 | 0.0508 | -3.0455
-16.5 | -0.6403 | 0.20898 | 0.0468 | -3.0639
-16 | -0.62 | 0.20117 | 0.0429 | -3.082
-15.5 | -0.6009 | 0.1929 | 0.039 | -3.1151
-15 | -0.5819 | 0.18504 | 0.0353 | -3.1447
-14.5 | -0.5624 | 0.17784 | 0.0319 | -3.1624
-14 | -0.5442 | 0.1702 | 0.0285 | -3.1974
-13.5 | -0.5288 | 0.1615 | 0.0249 | -3.2743
-13 | -0.5135 | 0.15367 | 0.0217 | -3.3416
-12.5 | -0.4964 | 0.14645 | 0.0187 | -3.3896
-11 | -0.3677 | 0.11264 | -0.0217 | -3.2644
-10.5 | -0.3557 | 0.10617 | -0.024 | -3.3503
-10 | -0.3453 | 0.09914 | -0.0268 | -3.483
-9.5 | -0.3381 | 0.09133 | -0.0301 | -3.702
-9 | -0.3355 | 0.08343 | -0.0336 | -4.0213
-8.5 | -0.3291 | 0.07658 | -0.0366 | -4.2975
-8 | -0.3324 | 0.06874 | -0.0408 | -4.8356
-7.5 | -0.35 | 0.06074 | -0.0467 | -5.7623
-7 | -0.3794 | 0.05437 | -0.0435 | -6.9781
-6.5 | -0.3742 | 0.04914 | -0.0412 | -7.615
-6 | -0.3703 | 0.04252 | -0.0377 | -8.7088
-5.5 | -0.3477 | 0.03752 | -0.0339 | -9.2671
-5 | -0.3269 | 0.03113 | -0.0285 | -10.5011
-4.5 | -0.3033 | 0.02434 | -0.0217 | -12.461
-4 | -0.2638 | 0.01945 | -0.0162 | -13.563
-3.5 | -0.2407 | 0.00851 | -0.0094 | -28.2844
-3 | -0.1793 | 0.00777 | -0.006 | -23.0759
-2.5 | -0.1149 | 0.00741 | -0.0035 | -15.5061
-2 | -0.0502 | 0.00712 | -0.0013 | -7.0506
-1.5 | 0.0156 | 0.00698 | 0.0004 | 2.235
-1 | 0.0818 | 0.00687 | 0.0017 | 11.9068
-0.5 | 0.1479 | 0.0068 | 0.0029 | 21.75
0 | 0.2138 | 0.00678 | 0.004 | 31.5339
0.5 | 0.2802 | 0.00675 | 0.0049 | 41.5111
1 | 0.3463 | 0.00678 | 0.0058 | 51.0767
1.5 | 0.4126 | 0.0068 | 0.0066 | 60.6765
2 | 0.4793 | 0.00683 | 0.0074 | 70.1757
2.5 | 0.5454 | 0.00692 | 0.0084 | 78.815
3 | 0.6123 | 0.00697 | 0.0093 | 87.8479
3.5 | 0.6587 | 0.0059 | 0.0138 | 111.6441
4 | 0.7112 | 0.00557 | 0.0178 | 127.684
4.5 | 0.77 | 0.00553 | 0.0209 | 139.2405
5.5 | 0.9139 | 0.00596 | 0.0223 | 153.3389
6 | 0.9886 | 0.0062 | 0.0228 | 159.4516
6.5 | 1.0734 | 0.00656 | 0.0216 | 163.628
7 | 1.1567 | 0.0069 | 0.0212 | 167.6377
7.5 | 1.2368 | 0.00729 | 0.0218 | 169.6571
8 | 1.3144 | 0.00774 | 0.0234 | 169.8191
8.5 | 1.3943 | 0.00818 | 0.0251 | 170.4523
9 | 1.4798 | 0.00874 | 0.0262 | 169.3135
9.5 | 1.5638 | 0.0095 | 0.0279 | 164.6105
11 | 1.7113 | 0.01515 | 0.0466 | 112.9571
11.5 | 1.7147 | 0.0172 | 0.0583 | 99.6919
12 | 1.7293 | 0.02019 | 0.0655 | 85.6513
12.5 | 1.7248 | 0.02558 | 0.0685 | 67.4277
13 | 1.6833 | 0.03584 | 0.064 | 46.9671
13.5 | 1.546 | 0.05538 | 0.0506 | 27.9162
14 | 1.4024 | 0.07519 | 0.0377 | 18.6514
14.5 | 1.3132 | 0.09125 | 0.0274 | 14.3912
15 | 1.2555 | 0.10516 | 0.0189 | 11.939
15.5 | 1.22 | 0.11723 | 0.0119 | 10.4069
16 | 1.1915 | 0.12902 | 0.005 | 9.235
16.5 | 1.173 | 0.13987 | -0.0013 | 8.3864
17 | 1.1572 | 0.15089 | -0.008 | 7.6692

## 105. Re 10M Mach 0.00 (1)
BIGFOIL.COM POLAR EXPORT
NACA33110.5
NACA33110.5 |  |  |  | Cl Max: | 1.407 | at alpha= | 13 | deg
JavaFoil+Calcfoil stall+Eppler ext transition |  |  |  | L/D Max: | 147.725 | at alpha= | 10.5 | deg
Re: | 10000000 |  |  | Cd Min: | 0.00839 | at alpha= | 4 | deg
Mach: | 0 |  |  | Cl=0 at alpha= | -1.4491 | deg
|  |  |  | @ Cl=0.1, Cd= | 0.0098108
|  |  |  | @ Cl=0.4, Cd= | 0.0095261
|  |  |  | @ Cl=0.6, Cd= | 0.0083976
alpha (deg) | Cl | Cd | Cm | Cl/Cd
-16.5 | -0.46 | 0.12269 | 0.003 | -3.752
-16 | -0.475 | 0.11754 | 0.003 | -4.04
-15.5 | -0.489 | 0.11138 | 0.003 | -4.392
-15 | -0.503 | 0.10578 | 0.003 | -4.755
-14.5 | -0.514 | 0.10088 | 0.003 | -5.099
-14 | -0.525 | 0.09561 | 0.003 | -5.49
-13.5 | -0.534 | 0.09068 | 0.003 | -5.892
-13 | -0.542 | 0.08587 | 0.003 | -6.315
-12.5 | -0.549 | 0.0807 | 0.003 | -6.801
-12 | -0.553 | 0.07665 | 0.003 | -7.218
-11.5 | -0.556 | 0.07246 | 0.003 | -7.669
-11 | -0.556 | 0.06799 | 0.003 | -8.175
-10.5 | -0.553 | 0.06401 | 0.003 | -8.643
-10 | -0.548 | 0.06033 | 0.003 | -9.081
-9.5 | -0.539 | 0.05685 | 0.003 | -9.488
-9 | -0.528 | 0.05339 | 0.003 | -9.885
-8.5 | -0.513 | 0.05026 | 0.003 | -10.2
-8 | -0.494 | 0.04728 | 0.003 | -10.455
-7.5 | -0.472 | 0.04447 | 0.003 | -10.625
-7 | -0.447 | 0.0418 | 0.003 | -10.704
-6.5 | -0.419 | 0.03927 | 0.003 | -10.675
-6 | -0.388 | 0.03658 | 0.003 | -10.618
-5.5 | -0.356 | 0.03293 | 0.004 | -10.824
-5 | -0.388 | 0.00978 | 0.006 | -39.698
-4.5 | -0.339 | 0.00985 | 0.005 | -34.416
-4 | -0.287 | 0.00963 | 0.005 | -29.86
-3.5 | -0.234 | 0.00945 | 0.005 | -24.752
-3 | -0.179 | 0.00925 | 0.005 | -19.325
-2.5 | -0.122 | 0.00913 | 0.005 | -13.377
-2 | -0.065 | 0.00962 | 0.005 | -6.707
-1.5 | -0.006 | 0.00953 | 0.005 | -0.635
-1 | 0.053 | 0.00938 | 0.005 | 5.652
-0.5 | 0.113 | 0.00993 | 0.004 | 11.325
0 | 0.172 | 0.00987 | 0.004 | 17.45
0.5 | 0.232 | 0.0098 | 0.004 | 23.647
1 | 0.291 | 0.00977 | 0.004 | 29.808
1.5 | 0.35 | 0.00956 | 0.004 | 36.634
2 | 0.409 | 0.00952 | 0.004 | 43.007
2.5 | 0.468 | 0.00952 | 0.003 | 49.196
3 | 0.527 | 0.0084 | 0.003 | 62.753
3.5 | 0.586 | 0.0084 | 0.003 | 69.719
4 | 0.644 | 0.00839 | 0.003 | 76.825
4.5 | 0.703 | 0.00896 | 0.002 | 78.43
5 | 0.761 | 0.00895 | 0.002 | 84.931
5.5 | 0.818 | 0.00889 | 0.002 | 92.032
6 | 0.876 | 0.00958 | 0.002 | 91.375
6.5 | 0.933 | 0.01 | 0.002 | 93.248
7 | 0.989 | 0.00956 | 0.001 | 103.472
7.5 | 1.046 | 0.00929 | 0.001 | 112.599
8 | 1.101 | 0.00925 | 0.001 | 119.087
8.5 | 1.156 | 0.00932 | 0 | 124.112
9 | 1.21 | 0.00948 | 0 | 127.635
9.5 | 1.258 | 0.00952 | 0 | 132.103
10 | 1.304 | 0.00922 | 0 | 141.366
10.5 | 1.345 | 0.0091 | -0.001 | 147.725
11 | 1.38 | 0.01068 | -0.001 | 129.206
11.5 | 1.403 | 0.01245 | -0.001 | 112.696
12 | 1.402 | 0.01627 | -0.001 | 86.183
12.5 | 1.406 | 0.0197 | -0.002 | 71.347
13 | 1.407 | 0.02366 | -0.002 | 59.467
13.5 | 1.404 | 0.02813 | -0.002 | 49.92
14 | 1.398 | 0.03324 | -0.003 | 42.067
14.5 | 1.389 | 0.03857 | -0.003 | 36.017
15 | 1.373 | 0.04409 | -0.003 | 31.149
15.5 | 1.354 | 0.05011 | -0.003 | 27.016
16 | 1.331 | 0.05627 | -0.003 | 23.647
16.5 | 1.304 | 0.06269 | -0.004 | 20.805
17 | 1.275 | 0.0692 | -0.004 | 18.427
17.5 | 1.243 | 0.07621 | -0.004 | 16.31
18 | 1.209 | 0.08318 | -0.004 | 14.534

## 106. Re 10M Mach 0.00 (2)
BIGFOIL.COM POLAR EXPORT
NACA33110.5
NACA33110.5 |  |  |  | Cl Max: | 1.8132 | at alpha= | 18 | deg
XFOIL ncrit=9 |  |  |  | L/D Max: | 173.624 | at alpha= | 8 | deg
Re: | 10000000 |  |  | Cd Min: | 0.0753 | at alpha= | 20 | deg
Mach: | 0 |  |  | Cl=0 at alpha= | -1.577 | deg
|  |  |  | @ Cl=0.1, Cd= | 0.0063706
|  |  |  | @ Cl=0.4, Cd= | 0.0063604
|  |  |  | @ Cl=0.6, Cd= | 0.005033
alpha (deg) | Cl | Cd | Cm | Cl/Cd
-15 | -1.4049 | 0.01918 | -0.0197 | -73.2482
-14.5 | -1.3673 | 0.01716 | -0.0171 | -79.6795
-14 | -1.3269 | 0.01563 | -0.0146 | -84.8944
-13.5 | -1.2853 | 0.01434 | -0.0121 | -89.6304
-13 | -1.2428 | 0.01339 | -0.0095 | -92.8155
-12.5 | -1.2006 | 0.01246 | -0.0068 | -96.3563
-12 | -1.1451 | 0.01161 | -0.0069 | -98.6305
-11.5 | -1.0856 | 0.01091 | -0.0077 | -99.505
-11 | -1.0257 | 0.01026 | -0.0086 | -99.9708
-10.5 | -0.9702 | 0.00969 | -0.0084 | -100.1238
-10 | -0.8951 | 0.00915 | -0.0126 | -97.8251
-9.5 | -0.8342 | 0.00889 | -0.0135 | -93.8358
-9 | -0.7873 | 0.00883 | -0.0113 | -89.1619
-8.5 | -0.7376 | 0.00845 | -0.0098 | -87.2899
-8 | -0.6873 | 0.00807 | -0.0084 | -85.1673
-7.5 | -0.6364 | 0.00778 | -0.0071 | -81.7995
-7 | -0.5843 | 0.00753 | -0.006 | -77.5963
-6.5 | -0.5318 | 0.00735 | -0.005 | -72.3537
-6 | -0.4792 | 0.00723 | -0.004 | -66.2794
-5.5 | -0.4257 | 0.0071 | -0.0032 | -59.9577
-5 | -0.3726 | 0.00698 | -0.0023 | -53.3811
-4.5 | -0.3195 | 0.00684 | -0.0014 | -46.7105
-4 | -0.2656 | 0.00676 | -0.0006 | -39.2899
-3.5 | -0.2113 | 0.0067 | 0 | -31.5373
-3 | -0.1568 | 0.00666 | 0.0006 | -23.5435
-2.5 | -0.1021 | 0.00656 | 0.0012 | -15.564
-2 | -0.0467 | 0.0065 | 0.0016 | -7.1846
-1.5 | 0.0085 | 0.00644 | 0.002 | 1.3199
-1 | 0.0641 | 0.00639 | 0.0024 | 10.0313
-0.5 | 0.1196 | 0.00636 | 0.0028 | 18.805
0 | 0.1755 | 0.00633 | 0.003 | 27.7251
0.5 | 0.231 | 0.00633 | 0.0033 | 36.4929
1 | 0.2868 | 0.00632 | 0.0036 | 45.3797
1.5 | 0.3426 | 0.00632 | 0.0038 | 54.2089
2 | 0.398 | 0.00636 | 0.0041 | 62.5786
2.5 | 0.4538 | 0.00637 | 0.0042 | 71.2402
3 | 0.5092 | 0.00638 | 0.0045 | 79.8119
3.5 | 0.5504 | 0.00539 | 0.0073 | 102.115
4 | 0.5977 | 0.00504 | 0.0091 | 118.5913
4.5 | 0.6467 | 0.00489 | 0.0107 | 132.2495
5 | 0.6977 | 0.00494 | 0.0119 | 141.2348
5.5 | 0.7516 | 0.00503 | 0.0124 | 149.4235
6 | 0.8102 | 0.00518 | 0.0117 | 156.4093
6.5 | 0.8666 | 0.0054 | 0.0114 | 160.4815
7 | 0.931 | 0.00558 | 0.0093 | 166.8459
7.5 | 0.9945 | 0.00583 | 0.0073 | 170.5832
8 | 1.0539 | 0.00607 | 0.0063 | 173.6244
8.5 | 1.1099 | 0.0064 | 0.0059 | 173.4219
9 | 1.1645 | 0.0068 | 0.0057 | 171.25
9.5 | 1.2239 | 0.00724 | 0.0043 | 169.047
10 | 1.2823 | 0.00774 | 0.0031 | 165.6718
10.5 | 1.3391 | 0.00836 | 0.002 | 160.1794
11 | 1.3936 | 0.00921 | 0.0013 | 151.3138
11.5 | 1.4461 | 0.01023 | 0.0008 | 141.3587
12 | 1.498 | 0.01126 | 0.0003 | 133.0373
12.5 | 1.5453 | 0.0121 | 0.0008 | 127.7107
13 | 1.581 | 0.01285 | 0.0039 | 123.035
13.5 | 1.6166 | 0.01363 | 0.0069 | 118.606
14 | 1.6519 | 0.01441 | 0.0097 | 114.6357
14.5 | 1.6875 | 0.01525 | 0.0123 | 110.6557
15 | 1.7198 | 0.01627 | 0.0151 | 105.7037
15.5 | 1.7471 | 0.01722 | 0.0188 | 101.4576
16 | 1.7649 | 0.01847 | 0.0235 | 95.555
16.5 | 1.7829 | 0.01999 | 0.0272 | 89.1896
17 | 1.7986 | 0.02194 | 0.03 | 81.9781
17.5 | 1.8094 | 0.02463 | 0.032 | 73.4633
18 | 1.8132 | 0.0285 | 0.0327 | 63.6211
18.5 | 1.8021 | 0.03472 | 0.0315 | 51.9038
19 | 1.7826 | 0.04286 | 0.0285 | 41.5912
19.5 | 1.7279 | 0.05627 | 0.0227 | 30.7073
20 | 1.6381 | 0.0753 | 0.0142 | 21.7543

## 107. Re 10M Mach 0.10 (1)
BIGFOIL.COM POLAR EXPORT
NACA33110.5
NACA33110.5 |  |  |  | Cl Max: | 1.403 | at alpha= | 11.5 | deg
JavaFoil+Calcfoil stall+Eppler ext transition |  |  |  | L/D Max: | 145.893 | at alpha= | 10.5 | deg
Re: | 10000000 |  |  | Cd Min: | 0.00809 | at alpha= | 3 | deg
Mach: | 0.1 |  |  | Cl=0 at alpha= | -1.4491 | deg
|  |  |  | @ Cl=0.1, Cd= | 0.009873
|  |  |  | @ Cl=0.4, Cd= | 0.0095781
|  |  |  | @ Cl=0.6, Cd= | 0.0084357
alpha (deg) | Cl | Cd | Cm | Cl/Cd
-16 | -0.431 | 0.1186 | 0.003 | -3.631
-15.5 | -0.447 | 0.11301 | 0.003 | -3.958
-15 | -0.464 | 0.10698 | 0.003 | -4.335
-14.5 | -0.478 | 0.10192 | 0.003 | -4.689
-14 | -0.491 | 0.09656 | 0.003 | -5.087
-13.5 | -0.503 | 0.09156 | 0.003 | -5.498
-13 | -0.514 | 0.08706 | 0.003 | -5.908
-12.5 | -0.524 | 0.08203 | 0.003 | -6.383
-12 | -0.531 | 0.07742 | 0.003 | -6.859
-11.5 | -0.536 | 0.07337 | 0.003 | -7.308
-11 | -0.539 | 0.06877 | 0.003 | -7.839
-10.5 | -0.539 | 0.06469 | 0.003 | -8.333
-10 | -0.536 | 0.06087 | 0.003 | -8.807
-9.5 | -0.53 | 0.05722 | 0.003 | -9.26
-9 | -0.52 | 0.05378 | 0.003 | -9.674
-8.5 | -0.507 | 0.05074 | 0.003 | -9.991
-8 | -0.49 | 0.04768 | 0.003 | -10.279
-7.5 | -0.47 | 0.04483 | 0.003 | -10.475
-7 | -0.446 | 0.04206 | 0.003 | -10.598
-6.5 | -0.418 | 0.03951 | 0.003 | -10.587
-6 | -0.388 | 0.03704 | 0.003 | -10.471
-5.5 | -0.355 | 0.03425 | 0.003 | -10.363
-5 | -0.389 | 0.00979 | 0.006 | -39.763
-4.5 | -0.34 | 0.0099 | 0.005 | -34.35
-4 | -0.288 | 0.00967 | 0.005 | -29.833
-3.5 | -0.235 | 0.0095 | 0.005 | -24.729
-3 | -0.179 | 0.00933 | 0.005 | -19.239
-2.5 | -0.123 | 0.00913 | 0.005 | -13.44
-2 | -0.065 | 0.00966 | 0.005 | -6.713
-1.5 | -0.006 | 0.00953 | 0.005 | -0.638
-1 | 0.053 | 0.00945 | 0.005 | 5.641
-0.5 | 0.113 | 0.00999 | 0.004 | 11.315
0 | 0.173 | 0.00989 | 0.004 | 17.511
0.5 | 0.233 | 0.00985 | 0.004 | 23.656
1 | 0.293 | 0.00976 | 0.004 | 29.979
1.5 | 0.352 | 0.00957 | 0.004 | 36.804
2 | 0.411 | 0.00958 | 0.004 | 42.974
2.5 | 0.471 | 0.00959 | 0.003 | 49.082
3 | 0.53 | 0.00809 | 0.003 | 65.502
3.5 | 0.589 | 0.00843 | 0.003 | 69.817
4 | 0.647 | 0.00846 | 0.003 | 76.535
4.5 | 0.706 | 0.00902 | 0.002 | 78.251
5 | 0.764 | 0.00898 | 0.002 | 85.129
5.5 | 0.822 | 0.00898 | 0.002 | 91.602
6 | 0.88 | 0.00964 | 0.002 | 91.234
6.5 | 0.937 | 0.01009 | 0.002 | 92.873
7 | 0.994 | 0.00966 | 0.001 | 102.938
7.5 | 1.05 | 0.00936 | 0.001 | 112.198
8 | 1.106 | 0.00933 | 0.001 | 118.626
8.5 | 1.161 | 0.00941 | 0 | 123.407
9 | 1.215 | 0.00959 | 0 | 126.735
9.5 | 1.263 | 0.00964 | 0 | 131.008
10 | 1.308 | 0.00936 | 0 | 139.851
10.5 | 1.349 | 0.00924 | -0.001 | 145.893
11 | 1.383 | 0.01088 | -0.001 | 127.179
11.5 | 1.403 | 0.01283 | -0.001 | 109.322
12 | 1.399 | 0.01702 | -0.001 | 82.2
12.5 | 1.401 | 0.02071 | -0.002 | 67.646
13 | 1.399 | 0.02504 | -0.002 | 55.874
13.5 | 1.395 | 0.02971 | -0.002 | 46.954
14 | 1.387 | 0.03495 | -0.003 | 39.687
14.5 | 1.375 | 0.04064 | -0.003 | 33.832
15 | 1.356 | 0.04649 | -0.003 | 29.168
15.5 | 1.333 | 0.05254 | -0.003 | 25.37
16 | 1.306 | 0.05891 | -0.003 | 22.173
16.5 | 1.276 | 0.06555 | -0.004 | 19.462

## 108. Re 10M Mach 0.10 (2)
BIGFOIL.COM POLAR EXPORT
NACA33110.5
NACA33110.5 |  |  |  | Cl Max: | 1.8026 | at alpha= | 17.5 | deg
XFOIL ncrit=9 |  |  |  | L/D Max: | 174.033 | at alpha= | 8 | deg
Re: | 10000000 |  |  | Cd Min: | 0.09187 | at alpha= | 20 | deg
Mach: | 0.1 |  |  | Cl=0 at alpha= | -1.5782 | deg
|  |  |  | @ Cl=0.1, Cd= | 0.006381
|  |  |  | @ Cl=0.4, Cd= | 0.0063596
|  |  |  | @ Cl=0.6, Cd= | 0.0050613
alpha (deg) | Cl | Cd | Cm | Cl/Cd
-13.5 | -1.2907 | 0.01662 | -0.0161 | -77.6594
-13 | -1.2502 | 0.01497 | -0.0131 | -83.5137
-12.5 | -1.2091 | 0.01361 | -0.01 | -88.8391
-12 | -1.1563 | 0.01244 | -0.0092 | -92.9502
-11.5 | -1.0962 | 0.01156 | -0.0098 | -94.827
-11 | -1.0357 | 0.01074 | -0.0104 | -96.4339
-10.5 | -0.9793 | 0.01006 | -0.0101 | -97.3459
-9.5 | -0.8412 | 0.0091 | -0.0149 | -92.4396
-9 | -0.7937 | 0.00901 | -0.0125 | -88.091
-8.5 | -0.7425 | 0.00872 | -0.0111 | -85.1491
-8 | -0.6921 | 0.00823 | -0.0094 | -84.0948
-7.5 | -0.6409 | 0.0079 | -0.008 | -81.1266
-7 | -0.5884 | 0.00762 | -0.0067 | -77.2178
-6.5 | -0.5356 | 0.00742 | -0.0056 | -72.1833
-6 | -0.4825 | 0.00728 | -0.0045 | -66.2775
-5.5 | -0.4286 | 0.00714 | -0.0036 | -60.028
-5 | -0.3748 | 0.00704 | -0.0027 | -53.2386
-4 | -0.2673 | 0.00678 | -0.0009 | -39.4248
-3.5 | -0.2126 | 0.00671 | -0.0002 | -31.6841
-3 | -0.1576 | 0.00668 | 0.0005 | -23.5928
-2.5 | -0.1026 | 0.00657 | 0.0011 | -15.6164
-2 | -0.0469 | 0.00651 | 0.0015 | -7.2043
-1.5 | 0.0087 | 0.00645 | 0.002 | 1.3488
-1 | 0.0646 | 0.0064 | 0.0024 | 10.0938
-0.5 | 0.1205 | 0.00637 | 0.0028 | 18.9168
0 | 0.1767 | 0.00634 | 0.003 | 27.8707
0.5 | 0.2325 | 0.00634 | 0.0034 | 36.6719
1 | 0.2887 | 0.00632 | 0.0036 | 45.6804
1.5 | 0.3448 | 0.00632 | 0.0039 | 54.557
2 | 0.4006 | 0.00636 | 0.0041 | 62.9874
2.5 | 0.4567 | 0.00637 | 0.0043 | 71.6954
3 | 0.5124 | 0.00639 | 0.0046 | 80.1878
3.5 | 0.5539 | 0.00541 | 0.0074 | 102.3845
4 | 0.6015 | 0.00505 | 0.0093 | 119.1089
4.5 | 0.6507 | 0.00491 | 0.0109 | 132.5255
5 | 0.7021 | 0.00496 | 0.0121 | 141.5524
5.5 | 0.7564 | 0.00505 | 0.0126 | 149.7822
6 | 0.8155 | 0.0052 | 0.012 | 156.8269
6.5 | 0.8725 | 0.00543 | 0.0118 | 160.6814
7 | 0.9376 | 0.0056 | 0.0097 | 167.4286
7.5 | 1.0016 | 0.00587 | 0.0077 | 170.6303
8 | 1.0616 | 0.0061 | 0.0067 | 174.0328
8.5 | 1.1181 | 0.00643 | 0.0064 | 173.888
9 | 1.1733 | 0.00685 | 0.0062 | 171.2847
9.5 | 1.2334 | 0.00729 | 0.0049 | 169.1907
10 | 1.2925 | 0.0078 | 0.0037 | 165.7051
10.5 | 1.3497 | 0.00847 | 0.0028 | 159.3506
11 | 1.4044 | 0.00937 | 0.0022 | 149.8826
11.5 | 1.4578 | 0.01038 | 0.0017 | 140.4432
12 | 1.5096 | 0.0115 | 0.0014 | 131.2696
12.5 | 1.5557 | 0.0123 | 0.0025 | 126.4797
13 | 1.5912 | 0.01308 | 0.0058 | 121.6514
13.5 | 1.6269 | 0.01389 | 0.0089 | 117.1274
14 | 1.6613 | 0.01476 | 0.0121 | 112.5542
14.5 | 1.6971 | 0.01563 | 0.0148 | 108.5797
15 | 1.7287 | 0.01672 | 0.0179 | 103.3911
15.5 | 1.7498 | 0.01773 | 0.0228 | 98.6915
16 | 1.7666 | 0.01924 | 0.0273 | 91.8191
16.5 | 1.7841 | 0.02099 | 0.0306 | 84.9976
17 | 1.7967 | 0.02342 | 0.0331 | 76.7165
17.5 | 1.8026 | 0.02695 | 0.0344 | 66.8868
18 | 1.7998 | 0.03207 | 0.0339 | 56.121
18.5 | 1.7774 | 0.04036 | 0.0311 | 44.0387
19 | 1.7379 | 0.05168 | 0.0262 | 33.6281
19.5 | 1.6478 | 0.07032 | 0.0178 | 23.4329
20 | 1.5438 | 0.09187 | 0.0078 | 16.8042

## 109. Re 10M Mach 0.25 (1)
BIGFOIL.COM POLAR EXPORT
NACA33110.5
NACA33110.5 |  |  |  | Cl Max: | 1.391 | at alpha= | 11 | deg
JavaFoil+Calcfoil stall+Eppler ext transition |  |  |  | L/D Max: | 137.185 | at alpha= | 9.5 | deg
Re: | 10000000 |  |  | Cd Min: | 0.00828 | at alpha= | 3 | deg
Mach: | 0.25 |  |  | Cl=0 at alpha= | -1.4508 | deg
|  |  |  | @ Cl=0.1, Cd= | 0.0088688
|  |  |  | @ Cl=0.4, Cd= | 0.0097426
|  |  |  | @ Cl=0.6, Cd= | 0.0086347
alpha (deg) | Cl | Cd | Cm | Cl/Cd
-13.5 | -0.199 | 0.09467 | 0.003 | -2.104
-13 | -0.248 | 0.09667 | 0.003 | -2.569
-12.5 | -0.292 | 0.0862 | 0.003 | -3.382
-12 | -0.329 | 0.08177 | 0.003 | -4.025
-11.5 | -0.362 | 0.07726 | 0.003 | -4.691
-11 | -0.391 | 0.0727 | 0.003 | -5.382
-10.5 | -0.415 | 0.06854 | 0.003 | -6.061
-10 | -0.435 | 0.06442 | 0.003 | -6.746
-9.5 | -0.448 | 0.06051 | 0.003 | -7.407
-9 | -0.456 | 0.05668 | 0.003 | -8.048
-8.5 | -0.458 | 0.05317 | 0.003 | -8.618
-8 | -0.454 | 0.04983 | 0.003 | -9.118
-7.5 | -0.445 | 0.04662 | 0.003 | -9.539
-7 | -0.429 | 0.04375 | 0.003 | -9.815
-6.5 | -0.409 | 0.04107 | 0.003 | -9.951
-6 | -0.383 | 0.03861 | 0.003 | -9.917
-5.5 | -0.353 | 0.03616 | 0.003 | -9.76
-5 | -0.319 | 0.03362 | 0.003 | -9.495
-4.5 | -0.344 | 0.01007 | 0.006 | -34.209
-4 | -0.293 | 0.00991 | 0.005 | -29.596
-3.5 | -0.239 | 0.00969 | 0.005 | -24.721
-3 | -0.183 | 0.0095 | 0.005 | -19.311
-2.5 | -0.126 | 0.00928 | 0.005 | -13.531
-2 | -0.066 | 0.00912 | 0.005 | -7.29
-1.5 | -0.006 | 0.00905 | 0.005 | -0.689
-1 | 0.055 | 0.00895 | 0.005 | 6.114
-0.5 | 0.116 | 0.00884 | 0.005 | 13.132
0 | 0.178 | 0.01007 | 0.004 | 17.663
0.5 | 0.239 | 0.00936 | 0.004 | 25.577
1 | 0.301 | 0.00992 | 0.004 | 30.304
1.5 | 0.362 | 0.00978 | 0.004 | 36.983
2 | 0.423 | 0.00972 | 0.004 | 43.457
2.5 | 0.483 | 0.00977 | 0.003 | 49.501
3 | 0.544 | 0.00828 | 0.003 | 65.691
3.5 | 0.604 | 0.00866 | 0.003 | 69.82
4 | 0.665 | 0.00865 | 0.003 | 76.832
4.5 | 0.725 | 0.00925 | 0.003 | 78.369
5 | 0.784 | 0.00925 | 0.002 | 84.784
5.5 | 0.844 | 0.00929 | 0.002 | 90.77
6 | 0.903 | 0.01006 | 0.002 | 89.733
6.5 | 0.961 | 0.0105 | 0.002 | 91.578
7 | 1.019 | 0.01003 | 0.001 | 101.595
7.5 | 1.077 | 0.00989 | 0.001 | 108.857
8 | 1.133 | 0.00979 | 0.001 | 115.752
8.5 | 1.189 | 0.00917 | 0.001 | 129.589
9 | 1.243 | 0.00921 | 0 | 134.841
9.5 | 1.29 | 0.0094 | 0 | 137.185
10 | 1.332 | 0.01002 | 0 | 132.895
10.5 | 1.367 | 0.01087 | -0.001 | 125.799
11 | 1.391 | 0.01227 | -0.001 | 113.401
11.5 | 1.378 | 0.01768 | -0.001 | 77.943
12 | 1.369 | 0.02298 | -0.001 | 59.556
12.5 | 1.359 | 0.02837 | -0.002 | 47.925
13 | 1.347 | 0.03388 | -0.002 | 39.741
13.5 | 1.327 | 0.0401 | -0.002 | 33.094
14 | 1.302 | 0.04638 | -0.002 | 28.07
14.5 | 1.27 | 0.05313 | -0.003 | 23.896
15 | 1.224 | 0.0602 | -0.003 | 20.342
15.5 | 1.172 | 0.06761 | -0.003 | 17.33
16 | 1.111 | 0.07525 | -0.003 | 14.769

## 110. Re 10M Mach 0.25 (2)
BIGFOIL.COM POLAR EXPORT
NACA33110.5
NACA33110.5 |  |  |  | Cl Max: | 1.765 | at alpha= | 16 | deg
XFOIL ncrit=9 |  |  |  | L/D Max: | 175.924 | at alpha= | 8 | deg
Re: | 10000000 |  |  | Cd Min: | 0.15173 | at alpha= | -14 | deg
Mach: | 0.25 |  |  | Cl=0 at alpha= | -1.5846 | deg
|  |  |  | @ Cl=0.1, Cd= | 0.0064119
|  |  |  | @ Cl=0.4, Cd= | 0.0063923
|  |  |  | @ Cl=0.6, Cd= | 0.0052799
alpha (deg) | Cl | Cd | Cm | Cl/Cd
-14 | -0.5694 | 0.15173 | 0.0234 | -3.7527
-13.5 | -0.5602 | 0.14405 | 0.0203 | -3.8889
-13 | -0.545 | 0.13826 | 0.0178 | -3.9418
-12.5 | -0.5177 | 0.12822 | 0.0085 | -4.0376
-12 | -0.4974 | 0.12107 | 0.0035 | -4.1084
-10.5 | -0.4869 | 0.07543 | -0.0402 | -6.455
-10 | -0.6385 | 0.05597 | -0.0439 | -11.4079
-9 | -0.8269 | 0.01139 | -0.0203 | -72.5988
-8.5 | -0.7738 | 0.01029 | -0.0179 | -75.1992
-8 | -0.7193 | 0.00954 | -0.0156 | -75.3983
-7.5 | -0.6641 | 0.00904 | -0.0136 | -73.4624
-7 | -0.6107 | 0.0083 | -0.0114 | -73.5783
-6.5 | -0.5556 | 0.0079 | -0.0095 | -70.3291
-6 | -0.5003 | 0.00764 | -0.0077 | -65.4843
-5.5 | -0.4444 | 0.00742 | -0.0062 | -59.8922
-5 | -0.3883 | 0.00724 | -0.0048 | -53.6326
-4.5 | -0.3323 | 0.00713 | -0.0035 | -46.6059
-4 | -0.2766 | 0.00693 | -0.0022 | -39.9134
-3.5 | -0.2199 | 0.00682 | -0.0011 | -32.2434
-3 | -0.1628 | 0.00674 | -0.0003 | -24.1543
-2.5 | -0.1055 | 0.00664 | 0.0005 | -15.8886
-2 | -0.0481 | 0.00656 | 0.0012 | -7.3323
-1.5 | 0.0098 | 0.0065 | 0.0018 | 1.5077
-1 | 0.0673 | 0.00644 | 0.0024 | 10.4503
-0.5 | 0.1254 | 0.00639 | 0.0028 | 19.6244
0 | 0.1832 | 0.00637 | 0.0032 | 28.7598
0.5 | 0.241 | 0.00637 | 0.0036 | 37.8336
1 | 0.2992 | 0.00634 | 0.004 | 47.1924
1.5 | 0.3569 | 0.00637 | 0.0043 | 56.0283
2 | 0.4148 | 0.0064 | 0.0046 | 64.8125
2.5 | 0.4729 | 0.00641 | 0.0049 | 73.7754
3 | 0.5304 | 0.00647 | 0.0053 | 81.9784
3.5 | 0.5736 | 0.00549 | 0.0083 | 104.4809
4 | 0.6226 | 0.0051 | 0.0104 | 122.0784
4.5 | 0.673 | 0.00501 | 0.0123 | 134.3313
5 | 0.7266 | 0.00505 | 0.0137 | 143.8812
5.5 | 0.7836 | 0.00513 | 0.0143 | 152.7485
6 | 0.8452 | 0.00535 | 0.0138 | 157.9813
6.5 | 0.9058 | 0.00554 | 0.0136 | 163.5018
7 | 0.9742 | 0.00576 | 0.0116 | 169.1319
7.5 | 1.0414 | 0.00606 | 0.0099 | 171.8482
8 | 1.1048 | 0.00628 | 0.0092 | 175.9236
8.5 | 1.1643 | 0.00665 | 0.0092 | 175.0827
9 | 1.2235 | 0.00709 | 0.0093 | 172.567
9.5 | 1.2874 | 0.00757 | 0.0083 | 170.0661
10 | 1.3501 | 0.00815 | 0.0076 | 165.6564
10.5 | 1.4099 | 0.009 | 0.0072 | 156.6556
11 | 1.4666 | 0.01018 | 0.0073 | 144.0668
11.5 | 1.5222 | 0.01143 | 0.0075 | 133.1759
12 | 1.5723 | 0.01267 | 0.0088 | 124.0963
12.5 | 1.6086 | 0.01355 | 0.0131 | 118.7159
13 | 1.6435 | 0.01454 | 0.0175 | 113.033
13.5 | 1.6773 | 0.01559 | 0.0219 | 107.5882
14 | 1.7069 | 0.01679 | 0.0267 | 101.6617
14.5 | 1.7273 | 0.01805 | 0.0325 | 95.6953
15 | 1.7449 | 0.01987 | 0.0373 | 87.8158
15.5 | 1.7577 | 0.02242 | 0.0408 | 78.3988
16 | 1.765 | 0.02607 | 0.0426 | 67.7023
16.5 | 1.7611 | 0.03171 | 0.0421 | 55.5377
17 | 1.7319 | 0.04128 | 0.0381 | 41.9549
17.5 | 1.6706 | 0.05554 | 0.0312 | 30.0792
18 | 1.564 | 0.07558 | 0.0217 | 20.6933
18.5 | 1.4438 | 0.09844 | 0.01 | 14.6668
19 | 1.3723 | 0.11584 | 0.0009 | 11.8465
19.5 | 1.3339 | 0.12896 | -0.0061 | 10.3435
20 | 1.3052 | 0.14088 | -0.0126 | 9.2646

## 111. Re 10M Mach 0.50 (1)
BIGFOIL.COM POLAR EXPORT
NACA33110.5
NACA33110.5 |  |  |  | Cl Max: | 1.331 | at alpha= | 9.5 | deg
JavaFoil+Calcfoil stall+Eppler ext transition |  |  |  | L/D Max: | 134.796 | at alpha= | 7.5 | deg
Re: | 10000000 |  |  | Cd Min: | 0.00845 | at alpha= | 3 | deg
Mach: | 0.5 |  |  | Cl=0 at alpha= | -1.4485 | deg
|  |  |  | @ Cl=0.1, Cd= | 0.0094856
|  |  |  | @ Cl=0.4, Cd= | 0.0098935
|  |  |  | @ Cl=0.6, Cd= | 0.0085807
alpha (deg) | Cl | Cd | Cm | Cl/Cd
-20 | -0.978 | 0.13546 | 0.003 | -7.217
-19.5 | -0.956 | 0.12614 | 0.004 | -7.575
-19 | -0.923 | 0.13425 | 0.003 | -6.878
-18.5 | -0.899 | 0.12679 | 0.004 | -7.087
-18 | -0.875 | 0.11827 | 0.004 | -7.397
-17.5 | -0.852 | 0.11006 | 0.004 | -7.737
-17 | -0.822 | 0.11405 | 0.004 | -7.207
-16.5 | -0.796 | 0.10891 | 0.004 | -7.309
-16 | -0.772 | 0.10169 | 0.004 | -7.587
-15.5 | -0.747 | 0.09444 | 0.004 | -7.915
-15 | -0.719 | 0.09535 | 0.004 | -7.545
-14.5 | -0.693 | 0.09213 | 0.004 | -7.519
-14 | -0.667 | 0.08643 | 0.004 | -7.72
-13.5 | -0.643 | 0.07967 | 0.004 | -8.068
-13 | -0.615 | 0.08045 | 0.004 | -7.644
-12.5 | -0.589 | 0.07644 | 0.004 | -7.703
-12 | -0.563 | 0.0718 | 0.004 | -7.84
-11.5 | -0.538 | 0.06648 | 0.004 | -8.088
-11 | -0.51 | 0.06646 | 0.004 | -7.676
-10.5 | -0.484 | 0.06267 | 0.004 | -7.722
-10 | -0.458 | 0.05858 | 0.004 | -7.817
-9.5 | -0.431 | 0.05829 | 0.004 | -7.39
-9 | -0.405 | 0.0545 | 0.004 | -7.423
-8.5 | -0.378 | 0.05121 | 0.004 | -7.384
-8 | -0.351 | 0.05032 | 0.003 | -6.979
-7.5 | -0.325 | 0.04701 | 0.003 | -6.91
-7 | -0.298 | 0.04428 | 0.003 | -6.738
-6.5 | -0.271 | 0.04375 | 0.003 | -6.2
-6 | -0.245 | 0.0408 | 0.003 | -5.999
-5.5 | -0.218 | 0.04048 | 0.003 | -5.377
-5 | -0.191 | 0.03793 | 0.003 | -5.041
-4.5 | -0.212 | 0.03723 | 0.003 | -5.681
-4 | -0.229 | 0.03503 | 0.003 | -6.549
-3.5 | -0.2 | 0.03255 | 0.003 | -6.152
-3 | -0.159 | 0.03006 | 0.003 | -5.298
-2.5 | -0.137 | 0.01007 | 0.006 | -13.565
-2 | -0.073 | 0.00986 | 0.006 | -7.414
-1.5 | -0.007 | 0.0097 | 0.005 | -0.712
-1 | 0.061 | 0.00952 | 0.005 | 6.383
-0.5 | 0.129 | 0.00946 | 0.005 | 13.674
0 | 0.198 | 0.00941 | 0.005 | 21.078
0.5 | 0.267 | 0.00928 | 0.005 | 28.778
1 | 0.335 | 0.00932 | 0.004 | 35.965
1.5 | 0.403 | 0.00992 | 0.004 | 40.672
2 | 0.471 | 0.00989 | 0.004 | 47.629
2.5 | 0.539 | 0.00991 | 0.004 | 54.346
3 | 0.606 | 0.00845 | 0.004 | 71.722
3.5 | 0.673 | 0.00854 | 0.003 | 78.763
4 | 0.739 | 0.0088 | 0.003 | 83.979
4.5 | 0.805 | 0.00927 | 0.003 | 86.877
5 | 0.87 | 0.00923 | 0.003 | 94.242
5.5 | 0.935 | 0.0094 | 0.002 | 99.487
6 | 0.998 | 0.00913 | 0.002 | 109.355
6.5 | 1.061 | 0.00899 | 0.002 | 117.95
7 | 1.121 | 0.00899 | 0.001 | 124.725
7.5 | 1.18 | 0.00875 | 0.001 | 134.796
8 | 1.235 | 0.01025 | 0.001 | 120.478
8.5 | 1.285 | 0.0111 | 0.001 | 115.715
9 | 1.324 | 0.01246 | 0 | 106.28
9.5 | 1.331 | 0.01503 | 0 | 88.54
10 | 1.298 | 0.02138 | 0 | 60.695
10.5 | 1.188 | 0.04341 | -0.001 | 27.376
11 | 1.019 | 0.05566 | -0.001 | 18.3
11.5 | 0.749 | 0.06349 | -0.001 | 11.805
12 | 0.771 | 0.07455 | -0.001 | 10.346
12.5 | 0.798 | 0.07906 | -0.002 | 10.093
13 | 0.825 | 0.08273 | -0.002 | 9.972
13.5 | 0.853 | 0.085 | -0.002 | 10.033
14 | 0.878 | 0.09131 | -0.002 | 9.621
14.5 | 0.904 | 0.09738 | -0.003 | 9.287

## 112. Re 10M Mach 0.50 (2)
BIGFOIL.COM POLAR EXPORT
NACA33110.5
NACA33110.5 |  |  |  | Cl Max: | 1.762 | at alpha= | 12.5 | deg
XFOIL ncrit=9 |  |  |  | L/D Max: | 179.086 | at alpha= | 8 | deg
Re: | 10000000 |  |  | Cd Min: | 0.26222 | at alpha= | -20 | deg
Mach: | 0.5 |  |  | Cl=0 at alpha= | -1.6096 | deg
|  |  |  | @ Cl=0.1, Cd= | 0.0066058
|  |  |  | @ Cl=0.4, Cd= | 0.00654
|  |  |  | @ Cl=0.6, Cd= | 0.0067018
alpha (deg) | Cl | Cd | Cm | Cl/Cd
-20 | -0.7927 | 0.26222 | 0.0772 | -3.023
-19.5 | -0.771 | 0.25461 | 0.0727 | -3.0282
-19 | -0.7485 | 0.24767 | 0.0683 | -3.0222
-18.5 | -0.7271 | 0.2398 | 0.064 | -3.0321
-18 | -0.7055 | 0.23212 | 0.0598 | -3.0394
-17.5 | -0.6842 | 0.2243 | 0.0556 | -3.0504
-17 | -0.6644 | 0.21593 | 0.0513 | -3.0769
-16.5 | -0.6447 | 0.20774 | 0.0472 | -3.1034
-16 | -0.625 | 0.19969 | 0.0432 | -3.1299
-15.5 | -0.6063 | 0.1915 | 0.0393 | -3.1661
-15 | -0.5862 | 0.18428 | 0.0357 | -3.181
-14.5 | -0.5659 | 0.17747 | 0.0324 | -3.1887
-14 | -0.5468 | 0.17024 | 0.0291 | -3.2119
-13.5 | -0.5298 | 0.16226 | 0.0257 | -3.2651
-13 | -0.5074 | 0.15288 | 0.0195 | -3.3189
-12.5 | -0.4787 | 0.14299 | 0.0115 | -3.3478
-11.5 | -0.3896 | 0.11829 | -0.0191 | -3.2936
-11 | -0.3732 | 0.11213 | -0.0216 | -3.3283
-10.5 | -0.3597 | 0.10563 | -0.0242 | -3.4053
-10 | -0.3469 | 0.09891 | -0.027 | -3.5072
-9.5 | -0.3396 | 0.0911 | -0.0305 | -3.7278
-9 | -0.3385 | 0.08287 | -0.0342 | -4.0847
-8.5 | -0.3348 | 0.07556 | -0.0375 | -4.4309
-7.5 | -0.3615 | 0.05965 | -0.0473 | -6.0604
-6.5 | -0.3847 | 0.04778 | -0.0411 | -8.0515
-6 | -0.3795 | 0.04119 | -0.0373 | -9.2134
-5.5 | -0.3531 | 0.03659 | -0.0335 | -9.6502
-5 | -0.3324 | 0.03013 | -0.0279 | -11.0322
-4.5 | -0.3068 | 0.02361 | -0.0212 | -12.9945
-4 | -0.2789 | 0.01635 | -0.0139 | -17.0581
-3.5 | -0.245 | 0.00801 | -0.0087 | -30.5868
-3 | -0.1833 | 0.00733 | -0.0053 | -25.0068
-2.5 | -0.1177 | 0.00706 | -0.003 | -16.6714
-2 | -0.0513 | 0.00687 | -0.0011 | -7.4672
-1.5 | 0.0144 | 0.00671 | 0.0006 | 2.1461
-1 | 0.0812 | 0.00662 | 0.0019 | 12.2659
-0.5 | 0.1472 | 0.00657 | 0.003 | 22.4049
0 | 0.2139 | 0.00652 | 0.004 | 32.8067
0.5 | 0.2802 | 0.00652 | 0.0049 | 42.9755
1 | 0.3465 | 0.00654 | 0.0058 | 52.9817
1.5 | 0.4133 | 0.00654 | 0.0065 | 63.1957
2 | 0.4797 | 0.00661 | 0.0073 | 72.5719
2.5 | 0.5465 | 0.00667 | 0.0082 | 81.934
3 | 0.6137 | 0.00671 | 0.009 | 91.4605
3.5 | 0.6652 | 0.00594 | 0.0127 | 111.9865
4 | 0.719 | 0.0055 | 0.0163 | 130.7273
4.5 | 0.7771 | 0.00537 | 0.0196 | 144.7114
5 | 0.8393 | 0.00549 | 0.0221 | 152.878
5.5 | 0.9079 | 0.00565 | 0.0237 | 160.6903
6 | 0.9868 | 0.0059 | 0.0234 | 167.2542
6.5 | 1.0642 | 0.00626 | 0.0236 | 170
7 | 1.1507 | 0.00654 | 0.0226 | 175.948
7.5 | 1.2328 | 0.00698 | 0.0228 | 176.6189
8 | 1.3127 | 0.00733 | 0.024 | 179.0859
8.5 | 1.387 | 0.00783 | 0.0266 | 177.1392
9 | 1.4733 | 0.00831 | 0.0276 | 177.2924
9.5 | 1.557 | 0.00909 | 0.0294 | 171.2871
10 | 1.6379 | 0.01014 | 0.0319 | 161.5286
10.5 | 1.7023 | 0.01249 | 0.0355 | 136.293
11 | 1.7277 | 0.01475 | 0.0449 | 117.1322
11.5 | 1.7367 | 0.01643 | 0.0569 | 105.703
12 | 1.7583 | 0.01886 | 0.0649 | 93.2291
12.5 | 1.762 | 0.02327 | 0.0699 | 75.7198
13 | 1.7298 | 0.0321 | 0.0678 | 53.8879
13.5 | 1.6394 | 0.0474 | 0.0576 | 34.5865
14.5 | 1.3414 | 0.08848 | 0.0296 | 15.1605
15 | 1.2771 | 0.10291 | 0.0205 | 12.4099
15.5 | 1.2374 | 0.11537 | 0.0132 | 10.7255
16 | 1.2089 | 0.12705 | 0.0064 | 9.5152
16.5 | 1.1867 | 0.1383 | -0.0003 | 8.5806
17 | 1.1722 | 0.14906 | -0.0067 | 7.8639
17.5 | 1.1617 | 0.15952 | -0.0131 | 7.2825

## 113. Re 12M Mach 0.00 (1)
BIGFOIL.COM POLAR EXPORT
NACA33110.5
NACA33110.5 |  |  |  | Cl Max: | 1.413 | at alpha= | 13 | deg
JavaFoil+Calcfoil stall+Eppler ext transition |  |  |  | L/D Max: | 148.45 | at alpha= | 10.5 | deg
Re: | 12000000 |  |  | Cd Min: | 0.00834 | at alpha= | 3.5 | deg
Mach: | 0 |  |  | Cl=0 at alpha= | -1.4491 | deg
|  |  |  | @ Cl=0.1, Cd= | 0.0095582
|  |  |  | @ Cl=0.4, Cd= | 0.0092761
|  |  |  | @ Cl=0.6, Cd= | 0.0083472
alpha (deg) | Cl | Cd | Cm | Cl/Cd
-16.5 | -0.46 | 0.12156 | 0.003 | -3.787
-16 | -0.475 | 0.11639 | 0.003 | -4.081
-15.5 | -0.489 | 0.11027 | 0.003 | -4.436
-15 | -0.503 | 0.1049 | 0.003 | -4.796
-14.5 | -0.514 | 0.10007 | 0.003 | -5.141
-14 | -0.525 | 0.09468 | 0.003 | -5.545
-13.5 | -0.534 | 0.09005 | 0.003 | -5.935
-13 | -0.542 | 0.08551 | 0.003 | -6.344
-12.5 | -0.549 | 0.08029 | 0.003 | -6.837
-12 | -0.553 | 0.07611 | 0.003 | -7.272
-11.5 | -0.556 | 0.07193 | 0.003 | -7.727
-11 | -0.556 | 0.06748 | 0.003 | -8.24
-10.5 | -0.554 | 0.06363 | 0.003 | -8.7
-10 | -0.548 | 0.05996 | 0.003 | -9.141
-9.5 | -0.54 | 0.05633 | 0.003 | -9.58
-9 | -0.528 | 0.05295 | 0.003 | -9.972
-8.5 | -0.513 | 0.04996 | 0.003 | -10.267
-8 | -0.495 | 0.047 | 0.003 | -10.522
-7.5 | -0.473 | 0.04417 | 0.003 | -10.703
-7 | -0.448 | 0.04139 | 0.003 | -10.822
-6.5 | -0.42 | 0.03882 | 0.003 | -10.814
-6 | -0.389 | 0.03594 | 0.003 | -10.831
-5.5 | -0.434 | 0.00977 | 0.006 | -44.461
-5 | -0.388 | 0.00976 | 0.006 | -39.81
-4.5 | -0.339 | 0.00957 | 0.005 | -35.451
-4 | -0.287 | 0.0094 | 0.005 | -30.597
-3.5 | -0.234 | 0.00918 | 0.005 | -25.481
-3 | -0.179 | 0.00903 | 0.005 | -19.789
-2.5 | -0.122 | 0.0095 | 0.005 | -12.859
-2 | -0.065 | 0.00938 | 0.005 | -6.883
-1.5 | -0.006 | 0.00927 | 0.005 | -0.653
-1 | 0.053 | 0.00919 | 0.005 | 5.771
-0.5 | 0.113 | 0.00966 | 0.004 | 11.648
0 | 0.172 | 0.00962 | 0.004 | 17.908
0.5 | 0.232 | 0.00958 | 0.004 | 24.193
1 | 0.291 | 0.0095 | 0.004 | 30.645
1.5 | 0.35 | 0.00931 | 0.004 | 37.618
2 | 0.409 | 0.00927 | 0.004 | 44.179
2.5 | 0.468 | 0.00934 | 0.003 | 50.159
3 | 0.527 | 0.00836 | 0.003 | 63.099
3.5 | 0.586 | 0.00834 | 0.003 | 70.282
4 | 0.644 | 0.00837 | 0.003 | 76.941
4.5 | 0.703 | 0.00896 | 0.002 | 78.374
5 | 0.761 | 0.00893 | 0.002 | 85.175
5.5 | 0.818 | 0.00883 | 0.002 | 92.721
6 | 0.876 | 0.00949 | 0.002 | 92.261
6.5 | 0.933 | 0.00992 | 0.002 | 94.022
7 | 0.989 | 0.00945 | 0.001 | 104.667
7.5 | 1.046 | 0.0092 | 0.001 | 113.592
8 | 1.101 | 0.00911 | 0.001 | 120.86
8.5 | 1.156 | 0.00922 | 0 | 125.452
9 | 1.21 | 0.00964 | 0 | 125.592
9.5 | 1.258 | 0.00939 | 0 | 133.978
10 | 1.304 | 0.00958 | 0 | 136.154
10.5 | 1.345 | 0.00906 | -0.001 | 148.45
11 | 1.38 | 0.01074 | -0.001 | 128.48
11.5 | 1.395 | 0.01332 | -0.001 | 104.723
12 | 1.405 | 0.01577 | -0.001 | 89.105
12.5 | 1.411 | 0.01876 | -0.002 | 75.202
13 | 1.413 | 0.0223 | -0.002 | 63.358
13.5 | 1.411 | 0.0265 | -0.002 | 53.231
14 | 1.404 | 0.03133 | -0.003 | 44.827
14.5 | 1.395 | 0.03651 | -0.003 | 38.204
15 | 1.379 | 0.04193 | -0.003 | 32.883
15.5 | 1.359 | 0.04786 | -0.003 | 28.387
16 | 1.335 | 0.05397 | -0.004 | 24.737
16.5 | 1.309 | 0.06015 | -0.004 | 21.756
17 | 1.279 | 0.06688 | -0.004 | 19.12
17.5 | 1.246 | 0.07361 | -0.004 | 16.934
18 | 1.212 | 0.08052 | -0.004 | 15.053

## 114. Re 12M Mach 0.00 (2)
BIGFOIL.COM POLAR EXPORT
NACA33110.5
NACA33110.5 |  |  |  | Cl Max: | 1.8326 | at alpha= | 18 | deg
XFOIL ncrit=9 |  |  |  | L/D Max: | 179.403 | at alpha= | 8 | deg
Re: | 12000000 |  |  | Cd Min: | 0.06494 | at alpha= | 20 | deg
Mach: | 0 |  |  | Cl=0 at alpha= | -1.5727 | deg
|  |  |  | @ Cl=0.1, Cd= | 0.006194
|  |  |  | @ Cl=0.4, Cd= | 0.00618
|  |  |  | @ Cl=0.6, Cd= | 0.0050465
alpha (deg) | Cl | Cd | Cm | Cl/Cd
-14.5 | -1.3732 | 0.01658 | -0.0163 | -82.8227
-14 | -1.3327 | 0.01505 | -0.0138 | -88.5515
-13.5 | -1.2914 | 0.0138 | -0.0112 | -93.5797
-13 | -1.2491 | 0.01288 | -0.0085 | -96.9798
-12.5 | -1.1982 | 0.01188 | -0.0077 | -100.8586
-12 | -1.1407 | 0.01096 | -0.0082 | -104.0785
-11.5 | -1.0815 | 0.01028 | -0.0089 | -105.2043
-11 | -1.0258 | 0.00968 | -0.0089 | -105.9711
-10.5 | -0.9611 | 0.0091 | -0.0107 | -105.6154
-10 | -0.8877 | 0.00875 | -0.0145 | -101.4514
-9.5 | -0.8428 | 0.00864 | -0.0118 | -97.5463
-9 | -0.7934 | 0.00852 | -0.0102 | -93.1221
-8.5 | -0.7418 | 0.00825 | -0.0091 | -89.9152
-7.5 | -0.6396 | 0.00761 | -0.0065 | -84.0473
-7 | -0.5875 | 0.00734 | -0.0054 | -80.0409
-6.5 | -0.535 | 0.00716 | -0.0044 | -74.7207
-6 | -0.482 | 0.00702 | -0.0035 | -68.661
-5.5 | -0.4285 | 0.00691 | -0.0027 | -62.0116
-5 | -0.3747 | 0.00683 | -0.0019 | -54.8609
-4.5 | -0.3213 | 0.00671 | -0.0011 | -47.8838
-4 | -0.2672 | 0.00659 | -0.0003 | -40.5463
-3.5 | -0.2128 | 0.00653 | 0.0003 | -32.5881
-3 | -0.1578 | 0.00647 | 0.0008 | -24.3895
-2.5 | -0.1028 | 0.00638 | 0.0013 | -16.1129
-2 | -0.0476 | 0.00633 | 0.0018 | -7.5197
-1.5 | 0.0081 | 0.00627 | 0.0021 | 1.2919
-1 | 0.0636 | 0.00622 | 0.0025 | 10.2251
-0.5 | 0.1195 | 0.00618 | 0.0028 | 19.3366
0 | 0.1752 | 0.00617 | 0.0031 | 28.3955
0.5 | 0.2309 | 0.00615 | 0.0034 | 37.5447
1 | 0.2869 | 0.00613 | 0.0036 | 46.8026
1.5 | 0.3425 | 0.00616 | 0.0038 | 55.6006
2 | 0.3983 | 0.00618 | 0.004 | 64.4498
2.5 | 0.4542 | 0.00618 | 0.0042 | 73.4951
3 | 0.5095 | 0.00623 | 0.0044 | 81.7817
3.5 | 0.5538 | 0.00541 | 0.0066 | 102.366
4 | 0.6021 | 0.00503 | 0.0082 | 119.7018
4.5 | 0.6505 | 0.00486 | 0.0099 | 133.8477
5 | 0.7013 | 0.00485 | 0.0111 | 144.5979
5.5 | 0.7533 | 0.00487 | 0.012 | 154.6817
6 | 0.808 | 0.00505 | 0.0122 | 160
6.5 | 0.8662 | 0.00521 | 0.0116 | 166.2572
7.5 | 0.9882 | 0.00565 | 0.0088 | 174.9027
8 | 1.0513 | 0.00586 | 0.0069 | 179.4027
8.5 | 1.1082 | 0.0062 | 0.0063 | 178.7419
9 | 1.1596 | 0.00658 | 0.0069 | 176.231
9.5 | 1.2188 | 0.00705 | 0.0056 | 172.8794
10 | 1.2769 | 0.00757 | 0.0044 | 168.679
11 | 1.3878 | 0.00908 | 0.0027 | 152.8414
11.5 | 1.4404 | 0.01008 | 0.0021 | 142.8968
12 | 1.4928 | 0.01101 | 0.0016 | 135.5858
12.5 | 1.5457 | 0.01178 | 0.0011 | 131.2139
13 | 1.5883 | 0.01253 | 0.0026 | 126.7598
13.5 | 1.6244 | 0.01323 | 0.0055 | 122.7816
14 | 1.6598 | 0.01401 | 0.0084 | 118.4725
14.5 | 1.6953 | 0.01481 | 0.0111 | 114.47
15 | 1.7299 | 0.01571 | 0.0137 | 110.1146
15.5 | 1.7611 | 0.01672 | 0.0166 | 105.3289
16 | 1.7791 | 0.01783 | 0.0217 | 99.7813
16.5 | 1.8005 | 0.01907 | 0.0253 | 94.4153
17 | 1.8162 | 0.02086 | 0.0286 | 87.0662
17.5 | 1.8265 | 0.02337 | 0.0311 | 78.1558
18 | 1.8326 | 0.02677 | 0.0324 | 68.4572
18.5 | 1.8308 | 0.03164 | 0.0321 | 57.8635
19 | 1.8198 | 0.03832 | 0.0301 | 47.4896
19.5 | 1.7857 | 0.04859 | 0.0259 | 36.7504
20 | 1.7112 | 0.06494 | 0.0188 | 26.3505

## 115. Re 12M Mach 0.10 (1)
BIGFOIL.COM POLAR EXPORT
NACA33110.5
NACA33110.5 |  |  |  | Cl Max: | 1.406 | at alpha= | 12.5 | deg
JavaFoil+Calcfoil stall+Eppler ext transition |  |  |  | L/D Max: | 146.695 | at alpha= | 10.5 | deg
Re: | 12000000 |  |  | Cd Min: | 0.00839 | at alpha= | 3.5 | deg
Mach: | 0.1 |  |  | Cl=0 at alpha= | -1.4491 | deg
|  |  |  | @ Cl=0.1, Cd= | 0.0096287
|  |  |  | @ Cl=0.4, Cd= | 0.0093275
|  |  |  | @ Cl=0.6, Cd= | 0.00839
alpha (deg) | Cl | Cd | Cm | Cl/Cd
-16 | -0.431 | 0.11727 | 0.003 | -3.672
-15.5 | -0.447 | 0.11189 | 0.003 | -3.998
-15 | -0.464 | 0.10673 | 0.003 | -4.346
-14.5 | -0.478 | 0.10133 | 0.003 | -4.717
-14 | -0.491 | 0.09576 | 0.003 | -5.13
-13.5 | -0.504 | 0.09113 | 0.003 | -5.525
-13 | -0.514 | 0.0863 | 0.003 | -5.961
-12.5 | -0.524 | 0.08152 | 0.003 | -6.424
-12 | -0.531 | 0.07715 | 0.003 | -6.884
-11.5 | -0.536 | 0.07276 | 0.003 | -7.373
-11 | -0.539 | 0.06853 | 0.003 | -7.869
-10.5 | -0.539 | 0.06411 | 0.003 | -8.412
-10 | -0.536 | 0.06041 | 0.003 | -8.877
-9.5 | -0.53 | 0.05686 | 0.003 | -9.324
-9 | -0.52 | 0.05349 | 0.003 | -9.73
-8.5 | -0.507 | 0.05032 | 0.003 | -10.08
-8 | -0.49 | 0.04729 | 0.003 | -10.37
-7.5 | -0.47 | 0.04446 | 0.003 | -10.569
-7 | -0.446 | 0.04177 | 0.003 | -10.678
-6.5 | -0.419 | 0.03913 | 0.003 | -10.702
-6 | -0.388 | 0.03652 | 0.003 | -10.635
-5.5 | -0.435 | 0.00983 | 0.006 | -44.265
-5 | -0.389 | 0.00986 | 0.006 | -39.475
-4.5 | -0.34 | 0.00966 | 0.005 | -35.186
-4 | -0.288 | 0.00944 | 0.005 | -30.571
-3.5 | -0.235 | 0.00927 | 0.005 | -25.33
-3 | -0.179 | 0.00906 | 0.005 | -19.799
-2.5 | -0.123 | 0.00954 | 0.005 | -12.86
-2 | -0.065 | 0.00941 | 0.005 | -6.891
-1.5 | -0.006 | 0.00929 | 0.005 | -0.654
-1 | 0.053 | 0.00919 | 0.005 | 5.801
-0.5 | 0.113 | 0.00975 | 0.004 | 11.602
0 | 0.173 | 0.00965 | 0.004 | 17.931
0.5 | 0.233 | 0.00957 | 0.004 | 24.34
1 | 0.293 | 0.00949 | 0.004 | 30.84
1.5 | 0.352 | 0.00936 | 0.004 | 37.62
2 | 0.411 | 0.00932 | 0.004 | 44.153
2.5 | 0.471 | 0.00935 | 0.003 | 50.363
3 | 0.53 | 0.0084 | 0.003 | 63.054
3.5 | 0.589 | 0.00839 | 0.003 | 70.158
4 | 0.647 | 0.00839 | 0.003 | 77.213
4.5 | 0.706 | 0.00899 | 0.002 | 78.566
5 | 0.764 | 0.00895 | 0.002 | 85.367
5.5 | 0.822 | 0.00891 | 0.002 | 92.286
6 | 0.88 | 0.00953 | 0.002 | 92.342
6.5 | 0.937 | 0.01003 | 0.002 | 93.466
7 | 0.994 | 0.00952 | 0.001 | 104.437
7.5 | 1.05 | 0.00927 | 0.001 | 113.259
8 | 1.106 | 0.00919 | 0.001 | 120.417
8.5 | 1.161 | 0.00931 | 0 | 124.749
9 | 1.216 | 0.00973 | 0 | 124.957
9.5 | 1.264 | 0.00951 | 0 | 132.906
10 | 1.309 | 0.00926 | 0 | 141.301
10.5 | 1.349 | 0.0092 | -0.001 | 146.695
11 | 1.383 | 0.01095 | -0.001 | 126.229
11.5 | 1.395 | 0.01373 | -0.001 | 101.57
12 | 1.401 | 0.01658 | -0.001 | 84.501
12.5 | 1.406 | 0.01971 | -0.002 | 71.342
13 | 1.405 | 0.02364 | -0.002 | 59.45
13.5 | 1.401 | 0.02803 | -0.002 | 49.992
14 | 1.393 | 0.0331 | -0.003 | 42.076
14.5 | 1.381 | 0.03857 | -0.003 | 35.796
15 | 1.361 | 0.04432 | -0.003 | 30.711
15.5 | 1.338 | 0.0503 | -0.003 | 26.594
16 | 1.31 | 0.05663 | -0.004 | 23.137
16.5 | 1.279 | 0.06326 | -0.004 | 20.223
17 | 1.246 | 0.06971 | -0.004 | 17.872
17.5 | 1.209 | 0.0766 | -0.004 | 15.785

## 116. Re 12M Mach 0.10 (2)
BIGFOIL.COM POLAR EXPORT
NACA33110.5
NACA33110.5 |  |  |  | Cl Max: | 1.8224 | at alpha= | 18 | deg
XFOIL ncrit=9 |  |  |  | L/D Max: | 179.796 | at alpha= | 8 | deg
Re: | 12000000 |  |  | Cd Min: | 0.08325 | at alpha= | 20 | deg
Mach: | 0.1 |  |  | Cl=0 at alpha= | -1.574 | deg
|  |  |  | @ Cl=0.1, Cd= | 0.0061981
|  |  |  | @ Cl=0.4, Cd= | 0.0061798
|  |  |  | @ Cl=0.6, Cd= | 0.0050875
alpha (deg) | Cl | Cd | Cm | Cl/Cd
-13.5 | -1.2978 | 0.0158 | -0.0152 | -82.1392
-13 | -1.2574 | 0.01429 | -0.0121 | -87.9916
-12.5 | -1.2096 | 0.01294 | -0.0103 | -93.4776
-12 | -1.1519 | 0.01174 | -0.0105 | -98.1175
-11.5 | -1.0922 | 0.01087 | -0.011 | -100.4784
-11 | -1.0355 | 0.01011 | -0.0108 | -102.4233
-10.5 | -0.9711 | 0.00943 | -0.0122 | -102.9799
-10 | -0.8953 | 0.00897 | -0.016 | -99.8105
-9.5 | -0.85 | 0.00882 | -0.0132 | -96.3719
-9 | -0.8 | 0.00867 | -0.0115 | -92.2722
-8.5 | -0.7478 | 0.00838 | -0.0101 | -89.2363
-8 | -0.6955 | 0.00811 | -0.0089 | -85.7583
-7.5 | -0.6441 | 0.00773 | -0.0074 | -83.3247
-7 | -0.5916 | 0.00743 | -0.0062 | -79.6231
-6.5 | -0.5388 | 0.00722 | -0.005 | -74.626
-6 | -0.4854 | 0.00707 | -0.004 | -68.6563
-5.5 | -0.4314 | 0.00694 | -0.0031 | -62.1614
-4.5 | -0.3233 | 0.00674 | -0.0014 | -47.9674
-4 | -0.2689 | 0.00662 | -0.0006 | -40.6193
-3.5 | -0.2141 | 0.00654 | 0.0001 | -32.737
-3 | -0.1587 | 0.00648 | 0.0007 | -24.4907
-2.5 | -0.1033 | 0.00639 | 0.0012 | -16.1659
-2 | -0.0478 | 0.00634 | 0.0017 | -7.5394
-1.5 | 0.0083 | 0.00627 | 0.0021 | 1.3238
-1 | 0.0641 | 0.00623 | 0.0025 | 10.2889
-0.5 | 0.1204 | 0.00618 | 0.0028 | 19.4822
0 | 0.1763 | 0.00617 | 0.0031 | 28.5737
0.5 | 0.2325 | 0.00616 | 0.0034 | 37.7435
1 | 0.2888 | 0.00614 | 0.0036 | 47.0358
1.5 | 0.3447 | 0.00617 | 0.0039 | 55.8671
2 | 0.4009 | 0.00618 | 0.0041 | 64.8706
2.5 | 0.4571 | 0.00619 | 0.0043 | 73.8449
3 | 0.5127 | 0.00624 | 0.0045 | 82.1635
3.5 | 0.5575 | 0.00543 | 0.0068 | 102.6703
4 | 0.6059 | 0.00504 | 0.0084 | 120.2183
4.5 | 0.6545 | 0.00487 | 0.0101 | 134.3943
5 | 0.7058 | 0.00486 | 0.0113 | 145.2263
5.5 | 0.7581 | 0.00489 | 0.0123 | 155.0307
6 | 0.8133 | 0.00507 | 0.0125 | 160.4142
6.5 | 0.872 | 0.00523 | 0.0119 | 166.7304
7.5 | 0.9953 | 0.00568 | 0.0092 | 175.2289
8 | 1.059 | 0.00589 | 0.0074 | 179.7963
8.5 | 1.1165 | 0.00623 | 0.0068 | 179.2135
9 | 1.1685 | 0.00662 | 0.0074 | 176.5106
9.5 | 1.2283 | 0.0071 | 0.0061 | 173
10 | 1.2869 | 0.00765 | 0.005 | 168.2222
10.5 | 1.3439 | 0.00835 | 0.0041 | 160.9461
11 | 1.3986 | 0.00923 | 0.0035 | 151.5276
11.5 | 1.452 | 0.01024 | 0.0031 | 141.7969
12 | 1.5049 | 0.01119 | 0.0027 | 134.4861
12.5 | 1.558 | 0.01202 | 0.0023 | 129.6173
13 | 1.598 | 0.01279 | 0.0047 | 124.9414
13.5 | 1.6345 | 0.01352 | 0.0077 | 120.895
14 | 1.6702 | 0.01429 | 0.0107 | 116.8789
14.5 | 1.7048 | 0.01521 | 0.0137 | 112.0842
15 | 1.7396 | 0.01611 | 0.0164 | 107.9826
15.5 | 1.7629 | 0.01722 | 0.0209 | 102.3751
16 | 1.7832 | 0.01843 | 0.0254 | 96.7553
16.5 | 1.8026 | 0.01994 | 0.0289 | 90.4012
17 | 1.8143 | 0.02222 | 0.0321 | 81.6517
17.5 | 1.8206 | 0.02544 | 0.034 | 71.5645
18 | 1.8224 | 0.0298 | 0.0342 | 61.1544
18.5 | 1.8144 | 0.03599 | 0.0327 | 50.414
19 | 1.7885 | 0.04511 | 0.0291 | 39.6475
19.5 | 1.7234 | 0.05996 | 0.0225 | 28.7425
20 | 1.6031 | 0.08325 | 0.0119 | 19.2565

## 117. Re 12M Mach 0.25 (1)
BIGFOIL.COM POLAR EXPORT
NACA33110.5
NACA33110.5 |  |  |  | Cl Max: | 1.388 | at alpha= | 11 | deg
JavaFoil+Calcfoil stall+Eppler ext transition |  |  |  | L/D Max: | 138.916 | at alpha= | 9.5 | deg
Re: | 12000000 |  |  | Cd Min: | 0.00825 | at alpha= | 3 | deg
Mach: | 0.25 |  |  | Cl=0 at alpha= | -1.4508 | deg
|  |  |  | @ Cl=0.1, Cd= | 0.009311
|  |  |  | @ Cl=0.4, Cd= | 0.0095064
|  |  |  | @ Cl=0.6, Cd= | 0.008558
alpha (deg) | Cl | Cd | Cm | Cl/Cd
-13.5 | -0.199 | 0.09427 | 0.003 | -2.114
-13 | -0.248 | 0.09479 | 0.003 | -2.62
-12.5 | -0.292 | 0.08557 | 0.003 | -3.407
-12 | -0.329 | 0.08113 | 0.003 | -4.058
-11.5 | -0.362 | 0.0765 | 0.003 | -4.739
-11 | -0.391 | 0.07249 | 0.003 | -5.399
-10.5 | -0.416 | 0.06834 | 0.003 | -6.081
-10 | -0.435 | 0.06388 | 0.003 | -6.804
-9.5 | -0.448 | 0.06015 | 0.003 | -7.453
-9 | -0.456 | 0.0561 | 0.003 | -8.133
-8.5 | -0.458 | 0.05279 | 0.003 | -8.684
-8 | -0.455 | 0.0495 | 0.003 | -9.184
-7.5 | -0.445 | 0.0464 | 0.003 | -9.589
-7 | -0.43 | 0.04352 | 0.003 | -9.87
-6.5 | -0.409 | 0.04072 | 0.003 | -10.043
-6 | -0.383 | 0.03826 | 0.003 | -10.017
-5.5 | -0.353 | 0.03581 | 0.003 | -9.864
-5 | -0.32 | 0.0331 | 0.003 | -9.671
-4.5 | -0.344 | 0.00983 | 0.006 | -35.015
-4 | -0.293 | 0.00967 | 0.005 | -30.333
-3.5 | -0.239 | 0.00941 | 0.005 | -25.434
-3 | -0.183 | 0.00927 | 0.005 | -19.786
-2.5 | -0.126 | 0.00907 | 0.005 | -13.849
-2 | -0.066 | 0.00891 | 0.005 | -7.458
-1.5 | -0.006 | 0.00946 | 0.005 | -0.659
-1 | 0.055 | 0.00937 | 0.005 | 5.837
-0.5 | 0.116 | 0.00929 | 0.005 | 12.492
0 | 0.178 | 0.00984 | 0.004 | 18.066
0.5 | 0.239 | 0.00972 | 0.004 | 24.625
1 | 0.301 | 0.00968 | 0.004 | 31.038
1.5 | 0.362 | 0.00955 | 0.004 | 37.876
2 | 0.423 | 0.00948 | 0.004 | 44.587
2.5 | 0.483 | 0.00955 | 0.003 | 50.606
3 | 0.544 | 0.00825 | 0.003 | 65.942
3.5 | 0.604 | 0.00858 | 0.003 | 70.425
4 | 0.665 | 0.00863 | 0.003 | 77.059
4.5 | 0.725 | 0.00924 | 0.003 | 78.449
5 | 0.784 | 0.00922 | 0.002 | 85.1
5.5 | 0.844 | 0.00921 | 0.002 | 91.567
6 | 0.903 | 0.00993 | 0.002 | 90.889
6.5 | 0.961 | 0.0104 | 0.002 | 92.456
7 | 1.019 | 0.00993 | 0.001 | 102.681
7.5 | 1.077 | 0.00979 | 0.001 | 110.037
8 | 1.134 | 0.00968 | 0.001 | 117.121
8.5 | 1.189 | 0.00956 | 0.001 | 124.318
9 | 1.243 | 0.00958 | 0 | 129.739
9.5 | 1.29 | 0.00929 | 0 | 138.916
10 | 1.333 | 0.00993 | 0 | 134.251
10.5 | 1.367 | 0.01084 | -0.001 | 126.158
11 | 1.388 | 0.01264 | -0.001 | 109.83
11.5 | 1.378 | 0.01751 | -0.001 | 78.717
12 | 1.374 | 0.02182 | -0.001 | 62.989
12.5 | 1.366 | 0.02679 | -0.002 | 50.983
13 | 1.352 | 0.03214 | -0.002 | 42.066
13.5 | 1.332 | 0.03826 | -0.002 | 34.814
14 | 1.307 | 0.04435 | -0.002 | 29.466
14.5 | 1.274 | 0.0509 | -0.003 | 25.03
15 | 1.228 | 0.05793 | -0.003 | 21.205
15.5 | 1.175 | 0.06531 | -0.003 | 17.992
16 | 1.114 | 0.07294 | -0.003 | 15.275

## 118. Re 12M Mach 0.25 (2)
BIGFOIL.COM POLAR EXPORT
NACA33110.5
NACA33110.5 |  |  |  | Cl Max: | 1.7866 | at alpha= | 16 | deg
XFOIL ncrit=9 |  |  |  | L/D Max: | 181.451 | at alpha= | 8.5 | deg
Re: | 12000000 |  |  | Cd Min: | 0.15878 | at alpha= | -14.5 | deg
Mach: | 0.25 |  |  | Cl=0 at alpha= | -1.5786 | deg
|  |  |  | @ Cl=0.1, Cd= | 0.0062273
|  |  |  | @ Cl=0.4, Cd= | 0.00621
|  |  |  | @ Cl=0.6, Cd= | 0.0053226
alpha (deg) | Cl | Cd | Cm | Cl/Cd
-14.5 | -0.5833 | 0.15878 | 0.0268 | -3.6736
-14 | -0.5741 | 0.15081 | 0.0235 | -3.8068
-13.5 | -0.5641 | 0.14313 | 0.0201 | -3.9412
-13 | -0.5175 | 0.13368 | 0.0076 | -3.8712
-12 | -0.487 | 0.09652 | -0.0303 | -5.0456
-11.5 | -0.5023 | 0.0874 | -0.0341 | -5.7471
-11 | -0.6288 | 0.06231 | -0.0531 | -10.0915
-10.5 | -0.7536 | 0.04823 | -0.0433 | -15.6251
-9.5 | -0.8868 | 0.01142 | -0.0222 | -77.6532
-9 | -0.8353 | 0.01041 | -0.0193 | -80.2402
-8.5 | -0.7806 | 0.00961 | -0.017 | -81.2279
-8 | -0.7253 | 0.00901 | -0.0148 | -80.4994
-7.5 | -0.6693 | 0.00858 | -0.0128 | -78.007
-7 | -0.6137 | 0.00814 | -0.0109 | -75.3931
-6.5 | -0.5591 | 0.00769 | -0.0089 | -72.7048
-6 | -0.5037 | 0.0074 | -0.0071 | -68.0676
-5.5 | -0.4475 | 0.00718 | -0.0057 | -62.3259
-5 | -0.3913 | 0.00703 | -0.0043 | -55.6615
-4.5 | -0.3346 | 0.00691 | -0.0031 | -48.4226
-4 | -0.2782 | 0.00676 | -0.0019 | -41.1538
-3.5 | -0.2214 | 0.00663 | -0.0009 | -33.3937
-3 | -0.1641 | 0.00655 | 0 | -25.0534
-2.5 | -0.1062 | 0.00647 | 0.0007 | -16.4142
-2 | -0.0488 | 0.00637 | 0.0014 | -7.6609
-1.5 | 0.0091 | 0.00632 | 0.0019 | 1.4399
-1 | 0.067 | 0.00625 | 0.0024 | 10.72
-0.5 | 0.1252 | 0.00621 | 0.0028 | 20.161
0 | 0.1829 | 0.0062 | 0.0033 | 29.5
0.5 | 0.2411 | 0.00617 | 0.0036 | 39.0762
1 | 0.2992 | 0.00617 | 0.004 | 48.4927
1.5 | 0.357 | 0.00621 | 0.0043 | 57.4879
2 | 0.4153 | 0.00621 | 0.0046 | 66.876
2.5 | 0.4732 | 0.00624 | 0.0049 | 75.8333
3 | 0.5308 | 0.0063 | 0.0052 | 84.254
3.5 | 0.5776 | 0.00549 | 0.0075 | 105.2095
4 | 0.6271 | 0.00512 | 0.0095 | 122.4805
4.5 | 0.6772 | 0.00496 | 0.0115 | 136.5323
5 | 0.7307 | 0.00493 | 0.0128 | 148.215
5.5 | 0.7849 | 0.005 | 0.014 | 156.98
6 | 0.8426 | 0.00519 | 0.0144 | 162.3507
6.5 | 0.9049 | 0.00534 | 0.0139 | 169.4569
7.5 | 1.0356 | 0.00582 | 0.0113 | 177.9381
8 | 1.1021 | 0.00611 | 0.0098 | 180.3764
8.5 | 1.1631 | 0.00641 | 0.0096 | 181.4509
9 | 1.2186 | 0.00685 | 0.0104 | 177.8978
9.5 | 1.2819 | 0.00739 | 0.0095 | 173.4641
10 | 1.3439 | 0.00805 | 0.0089 | 166.9441
10.5 | 1.4035 | 0.00893 | 0.0086 | 157.1669
11 | 1.4606 | 0.01002 | 0.0086 | 145.7685
11.5 | 1.5167 | 0.01118 | 0.0088 | 135.6619
12 | 1.5724 | 0.01231 | 0.0091 | 127.7335
12.5 | 1.6164 | 0.01325 | 0.0119 | 121.9925
13 | 1.6521 | 0.01417 | 0.0163 | 116.5914
13.5 | 1.6872 | 0.01512 | 0.0206 | 111.5873
14 | 1.7217 | 0.01624 | 0.0246 | 106.016
14.5 | 1.7419 | 0.01745 | 0.0308 | 99.8223
15 | 1.7613 | 0.01905 | 0.0358 | 92.4567
15.5 | 1.7782 | 0.02117 | 0.0397 | 83.9962
16 | 1.7866 | 0.02442 | 0.0423 | 73.1613
16.5 | 1.7846 | 0.02945 | 0.0427 | 60.5976
17 | 1.7653 | 0.03749 | 0.04 | 47.0872
17.5 | 1.7204 | 0.04946 | 0.0344 | 34.7837
18 | 1.6233 | 0.06821 | 0.0254 | 23.7986
18.5 | 1.5003 | 0.09081 | 0.0142 | 16.5213
19 | 1.4176 | 0.10936 | 0.0045 | 12.9627
19.5 | 1.3689 | 0.1237 | -0.0031 | 11.0663
20 | 1.3258 | 0.13779 | -0.0109 | 9.6219

## 119. Re 12M Mach 0.50 (1)
BIGFOIL.COM POLAR EXPORT
NACA33110.5
NACA33110.5 |  |  |  | Cl Max: | 1.331 | at alpha= | 9.5 | deg
JavaFoil+Calcfoil stall+Eppler ext transition |  |  |  | L/D Max: | 130.762 | at alpha= | 7.5 | deg
Re: | 12000000 |  |  | Cd Min: | 0.0085 | at alpha= | 3.5 | deg
Mach: | 0.5 |  |  | Cl=0 at alpha= | -1.4485 | deg
|  |  |  | @ Cl=0.1, Cd= | 0.0092584
|  |  |  | @ Cl=0.4, Cd= | 0.0096426
|  |  |  | @ Cl=0.6, Cd= | 0.0097537
alpha (deg) | Cl | Cd | Cm | Cl/Cd
-20 | -0.98 | 0.13549 | 0.004 | -7.232
-19.5 | -0.958 | 0.12621 | 0.004 | -7.586
-19 | -0.925 | 0.13255 | 0.003 | -6.975
-18.5 | -0.899 | 0.12536 | 0.004 | -7.173
-18 | -0.876 | 0.11625 | 0.004 | -7.537
-17.5 | -0.854 | 0.10728 | 0.004 | -7.959
-17 | -0.822 | 0.11264 | 0.004 | -7.302
-16.5 | -0.797 | 0.10772 | 0.004 | -7.394
-16 | -0.772 | 0.10015 | 0.004 | -7.712
-15.5 | -0.749 | 0.09271 | 0.004 | -8.077
-15 | -0.72 | 0.09424 | 0.004 | -7.641
-14.5 | -0.693 | 0.09073 | 0.004 | -7.642
-14 | -0.668 | 0.08532 | 0.004 | -7.829
-13.5 | -0.644 | 0.07845 | 0.004 | -8.207
-13 | -0.615 | 0.0796 | 0.004 | -7.731
-12.5 | -0.589 | 0.07556 | 0.004 | -7.798
-12 | -0.563 | 0.07097 | 0.004 | -7.938
-11.5 | -0.538 | 0.06555 | 0.004 | -8.213
-11 | -0.51 | 0.06574 | 0.004 | -7.765
-10.5 | -0.484 | 0.06203 | 0.004 | -7.807
-10 | -0.458 | 0.05802 | 0.004 | -7.898
-9.5 | -0.431 | 0.05765 | 0.004 | -7.477
-9 | -0.405 | 0.05398 | 0.004 | -7.499
-8.5 | -0.378 | 0.05069 | 0.004 | -7.466
-8 | -0.351 | 0.04986 | 0.003 | -7.046
-7.5 | -0.325 | 0.04667 | 0.004 | -6.964
-7 | -0.299 | 0.04387 | 0.003 | -6.804
-6.5 | -0.271 | 0.0434 | 0.003 | -6.253
-6 | -0.245 | 0.04053 | 0.003 | -6.041
-5.5 | -0.218 | 0.04025 | 0.003 | -5.411
-5 | -0.191 | 0.03764 | 0.003 | -5.082
-4.5 | -0.212 | 0.03689 | 0.003 | -5.737
-4 | -0.23 | 0.03472 | 0.003 | -6.612
-3.5 | -0.2 | 0.0322 | 0.003 | -6.225
-3 | -0.16 | 0.02944 | 0.003 | -5.422
-2.5 | -0.137 | 0.00983 | 0.006 | -13.9
-2 | -0.073 | 0.00957 | 0.006 | -7.634
-1.5 | -0.007 | 0.00948 | 0.005 | -0.729
-1 | 0.061 | 0.00931 | 0.005 | 6.532
-0.5 | 0.129 | 0.00922 | 0.005 | 14.023
0 | 0.198 | 0.00914 | 0.005 | 21.714
0.5 | 0.267 | 0.00906 | 0.005 | 29.49
1 | 0.335 | 0.0097 | 0.004 | 34.554
1.5 | 0.403 | 0.00964 | 0.004 | 41.82
2 | 0.471 | 0.00964 | 0.004 | 48.873
2.5 | 0.539 | 0.00969 | 0.004 | 55.596
3 | 0.606 | 0.00976 | 0.004 | 62.043
3.5 | 0.673 | 0.0085 | 0.003 | 79.181
4 | 0.739 | 0.00868 | 0.003 | 85.116
4.5 | 0.805 | 0.00917 | 0.003 | 87.765
5 | 0.87 | 0.00921 | 0.003 | 94.476
5.5 | 0.935 | 0.0093 | 0.002 | 100.552
6 | 0.998 | 0.00904 | 0.002 | 110.378
6.5 | 1.061 | 0.00937 | 0.002 | 113.243
7 | 1.121 | 0.00887 | 0.001 | 126.456
7.5 | 1.18 | 0.00903 | 0.001 | 130.762
8 | 1.235 | 0.01011 | 0.001 | 122.223
8.5 | 1.285 | 0.01099 | 0.001 | 116.939
9 | 1.325 | 0.01231 | 0 | 107.608
9.5 | 1.331 | 0.01494 | 0 | 89.112
10 | 1.294 | 0.02193 | 0 | 59.027
10.5 | 1.192 | 0.04203 | -0.001 | 28.357
11 | 1.021 | 0.05405 | -0.001 | 18.893
11.5 | 0.751 | 0.06168 | -0.001 | 12.178
12 | 0.773 | 0.07255 | -0.001 | 10.649
12.5 | 0.799 | 0.07701 | -0.002 | 10.378
13 | 0.826 | 0.08069 | -0.002 | 10.241
13.5 | 0.854 | 0.0825 | -0.002 | 10.357
14 | 0.878 | 0.09254 | -0.002 | 9.488
14.5 | 0.897 | 0.11262 | -0.002 | 7.962

## 120. Re 12M Mach 0.50 (2)
BIGFOIL.COM POLAR EXPORT
NACA33110.5
NACA33110.5 |  |  |  | Cl Max: | 1.7893 | at alpha= | 12.5 | deg
XFOIL ncrit=9 |  |  |  | L/D Max: | 185.957 | at alpha= | 8 | deg
Re: | 12000000 |  |  | Cd Min: | 0.26216 | at alpha= | -20 | deg
Mach: | 0.5 |  |  | Cl=0 at alpha= | -1.6036 | deg
|  |  |  | @ Cl=0.1, Cd= | 0.0064123
|  |  |  | @ Cl=0.4, Cd= | 0.0063459
|  |  |  | @ Cl=0.6, Cd= | 0.006515
alpha (deg) | Cl | Cd | Cm | Cl/Cd
-20 | -0.7947 | 0.26216 | 0.0778 | -3.0314
-19.5 | -0.7734 | 0.25414 | 0.0731 | -3.0432
-19 | -0.7508 | 0.24735 | 0.0688 | -3.0354
-18.5 | -0.7293 | 0.23961 | 0.0644 | -3.0437
-18 | -0.7071 | 0.23272 | 0.0604 | -3.0384
-17.5 | -0.6861 | 0.2247 | 0.0562 | -3.0534
-17 | -0.6659 | 0.21642 | 0.0519 | -3.0769
-16.5 | -0.6464 | 0.20807 | 0.0477 | -3.1066
-16 | -0.6279 | 0.19928 | 0.0435 | -3.1508
-15.5 | -0.6091 | 0.19112 | 0.0396 | -3.187
-15 | -0.589 | 0.18392 | 0.0361 | -3.2025
-14.5 | -0.5686 | 0.17717 | 0.0328 | -3.2093
-14 | -0.5491 | 0.17006 | 0.0295 | -3.2289
-13.5 | -0.5128 | 0.1598 | 0.0197 | -3.209
-13 | -0.4908 | 0.15004 | 0.0133 | -3.2711
-12.5 | -0.4149 | 0.13409 | -0.0121 | -3.0942
-12 | -0.4015 | 0.12648 | -0.0153 | -3.1744
-11.5 | -0.3932 | 0.11783 | -0.0192 | -3.337
-11 | -0.3765 | 0.11158 | -0.0219 | -3.3743
-10.5 | -0.3625 | 0.105 | -0.0246 | -3.4524
-10 | -0.3492 | 0.09831 | -0.0275 | -3.552
-9.5 | -0.3415 | 0.09066 | -0.031 | -3.7668
-9 | -0.3418 | 0.08218 | -0.0348 | -4.1592
-8.5 | -0.3405 | 0.07449 | -0.0385 | -4.5711
-8 | -0.3476 | 0.06607 | -0.044 | -5.2611
-7.5 | -0.3715 | 0.05879 | -0.0474 | -6.3191
-7 | -0.3915 | 0.05302 | -0.0437 | -7.384
-6 | -0.3867 | 0.04014 | -0.0369 | -9.6338
-5.5 | -0.3591 | 0.03559 | -0.033 | -10.0899
-5 | -0.3388 | 0.02897 | -0.0271 | -11.6949
-4.5 | -0.3149 | 0.02208 | -0.0201 | -14.2618
-4 | -0.3044 | 0.00998 | -0.0121 | -30.501
-3 | -0.186 | 0.00706 | -0.0049 | -26.3456
-2.5 | -0.1194 | 0.0068 | -0.0026 | -17.5588
-2 | -0.0528 | 0.00665 | -0.0008 | -7.9398
-1.5 | 0.0138 | 0.00649 | 0.0008 | 2.1263
-1 | 0.0804 | 0.00643 | 0.002 | 12.5039
-0.5 | 0.147 | 0.00637 | 0.0031 | 23.0769
0 | 0.2138 | 0.00633 | 0.004 | 33.7757
0.5 | 0.28 | 0.00634 | 0.0049 | 44.164
1 | 0.3468 | 0.00633 | 0.0057 | 54.7867
1.5 | 0.4136 | 0.00635 | 0.0065 | 65.1339
2 | 0.48 | 0.00643 | 0.0073 | 74.6501
2.5 | 0.5474 | 0.00646 | 0.0081 | 84.7368
3 | 0.6144 | 0.00653 | 0.0089 | 94.0888
3.5 | 0.6699 | 0.00596 | 0.0119 | 112.3993
4 | 0.7255 | 0.00548 | 0.0152 | 132.3905
4.5 | 0.7827 | 0.00529 | 0.0185 | 147.9584
5 | 0.844 | 0.00537 | 0.0212 | 157.1695
5.5 | 0.9095 | 0.00546 | 0.0234 | 166.5751
6 | 0.9821 | 0.00571 | 0.0244 | 171.9965
6.5 | 1.0585 | 0.00599 | 0.0249 | 176.7112
7 | 1.1433 | 0.00629 | 0.0242 | 181.7647
7.5 | 1.2291 | 0.00671 | 0.0236 | 183.1744
8 | 1.311 | 0.00705 | 0.0245 | 185.9574
8.5 | 1.3862 | 0.00754 | 0.0269 | 183.8462
9 | 1.4679 | 0.00805 | 0.0287 | 182.3478
9.5 | 1.5512 | 0.00882 | 0.0305 | 175.873
10.5 | 1.6963 | 0.01219 | 0.0367 | 139.155
11 | 1.7417 | 0.01436 | 0.0436 | 121.2883
11.5 | 1.756 | 0.01583 | 0.0555 | 110.9286
12 | 1.7824 | 0.01786 | 0.0642 | 99.7984
12.5 | 1.7893 | 0.02177 | 0.0705 | 82.1911
13 | 1.744 | 0.03109 | 0.0689 | 56.0952
13.5 | 1.6608 | 0.04571 | 0.0593 | 36.3334
14 | 1.5218 | 0.06463 | 0.0467 | 23.5463
14.5 | 1.374 | 0.08532 | 0.0322 | 16.1041
15 | 1.2971 | 0.10083 | 0.0222 | 12.8642
15.5 | 1.2542 | 0.11357 | 0.0145 | 11.0434
16 | 1.2218 | 0.12562 | 0.0074 | 9.7262
16.5 | 1.2016 | 0.13653 | 0.001 | 8.801
17 | 1.1828 | 0.14779 | -0.0058 | 8.0032
17.5 | 1.179 | 0.15725 | -0.0114 | 7.4976

## 121. Re 14M Mach 0.00 (1)
BIGFOIL.COM POLAR EXPORT
NACA33110.5
NACA33110.5 |  |  |  | Cl Max: | 1.418 | at alpha= | 13 | deg
JavaFoil+Calcfoil stall+Eppler ext transition |  |  |  | L/D Max: | 148.241 | at alpha= | 10.5 | deg
Re: | 14000000 |  |  | Cd Min: | 0.00832 | at alpha= | 3.5 | deg
Mach: | 0 |  |  | Cl=0 at alpha= | -1.4491 | deg
|  |  |  | @ Cl=0.1, Cd= | 0.0095225
|  |  |  | @ Cl=0.4, Cd= | 0.00913
|  |  |  | @ Cl=0.6, Cd= | 0.0083272
alpha (deg) | Cl | Cd | Cm | Cl/Cd
-16.5 | -0.46 | 0.12103 | 0.003 | -3.805
-16 | -0.475 | 0.11541 | 0.003 | -4.116
-15.5 | -0.489 | 0.10988 | 0.003 | -4.453
-15 | -0.503 | 0.10412 | 0.003 | -4.833
-14.5 | -0.515 | 0.09938 | 0.003 | -5.178
-14 | -0.525 | 0.09473 | 0.003 | -5.544
-13.5 | -0.535 | 0.08937 | 0.003 | -5.981
-13 | -0.543 | 0.08471 | 0.003 | -6.405
-12.5 | -0.549 | 0.07997 | 0.003 | -6.866
-12 | -0.554 | 0.07606 | 0.003 | -7.279
-11.5 | -0.556 | 0.0717 | 0.003 | -7.755
-11 | -0.556 | 0.06738 | 0.003 | -8.254
-10.5 | -0.554 | 0.06325 | 0.003 | -8.753
-10 | -0.548 | 0.05949 | 0.003 | -9.216
-9.5 | -0.54 | 0.05602 | 0.003 | -9.636
-9 | -0.528 | 0.05278 | 0.003 | -10.006
-8.5 | -0.513 | 0.04963 | 0.003 | -10.34
-8 | -0.495 | 0.04663 | 0.003 | -10.612
-7.5 | -0.473 | 0.04387 | 0.003 | -10.784
-7 | -0.448 | 0.04115 | 0.003 | -10.892
-6.5 | -0.42 | 0.03858 | 0.003 | -10.888
-6 | -0.39 | 0.03546 | 0.003 | -10.996
-5.5 | -0.434 | 0.00984 | 0.006 | -44.138
-5 | -0.388 | 0.00955 | 0.006 | -40.657
-4.5 | -0.339 | 0.0094 | 0.005 | -36.093
-4 | -0.288 | 0.00919 | 0.005 | -31.268
-3.5 | -0.234 | 0.00899 | 0.005 | -26.034
-3 | -0.179 | 0.00885 | 0.005 | -20.201
-2.5 | -0.122 | 0.00928 | 0.005 | -13.159
-2 | -0.065 | 0.00916 | 0.005 | -7.043
-1.5 | -0.006 | 0.00909 | 0.005 | -0.665
-1 | 0.053 | 0.00964 | 0.005 | 5.502
-0.5 | 0.113 | 0.00949 | 0.004 | 11.86
0 | 0.172 | 0.00941 | 0.004 | 18.298
0.5 | 0.232 | 0.00934 | 0.004 | 24.824
1 | 0.291 | 0.00928 | 0.004 | 31.367
1.5 | 0.35 | 0.00913 | 0.004 | 38.365
2 | 0.409 | 0.00913 | 0.004 | 44.861
2.5 | 0.468 | 0.00914 | 0.003 | 51.235
3 | 0.527 | 0.00833 | 0.003 | 63.287
3.5 | 0.586 | 0.00832 | 0.003 | 70.386
4 | 0.644 | 0.00835 | 0.003 | 77.162
4.5 | 0.703 | 0.00893 | 0.002 | 78.653
5 | 0.761 | 0.00891 | 0.002 | 85.357
5.5 | 0.818 | 0.00883 | 0.002 | 92.68
6 | 0.876 | 0.0101 | 0.002 | 86.679
6.5 | 0.933 | 0.00986 | 0.002 | 94.646
7 | 0.989 | 0.0094 | 0.001 | 105.235
7.5 | 1.046 | 0.00911 | 0.001 | 114.733
8 | 1.101 | 0.00906 | 0.001 | 121.524
8.5 | 1.156 | 0.00913 | 0 | 126.606
9 | 1.21 | 0.00957 | 0 | 126.443
9.5 | 1.259 | 0.00934 | 0 | 134.764
10 | 1.304 | 0.00952 | 0 | 136.926
10.5 | 1.345 | 0.00907 | -0.001 | 148.241
11 | 1.379 | 0.01094 | -0.001 | 126.029
11.5 | 1.396 | 0.01317 | -0.001 | 105.985
12 | 1.408 | 0.01534 | -0.001 | 91.826
12.5 | 1.415 | 0.01803 | -0.002 | 78.48
13 | 1.418 | 0.02122 | -0.002 | 66.848
13.5 | 1.416 | 0.0253 | -0.002 | 55.945
14 | 1.41 | 0.0298 | -0.003 | 47.309
14.5 | 1.4 | 0.03485 | -0.003 | 40.17
15 | 1.383 | 0.04017 | -0.003 | 34.442
15.5 | 1.363 | 0.04603 | -0.003 | 29.609
16 | 1.339 | 0.05209 | -0.004 | 25.7
16.5 | 1.312 | 0.05824 | -0.004 | 22.526
17 | 1.282 | 0.06472 | -0.004 | 19.808
17.5 | 1.25 | 0.07141 | -0.004 | 17.498
18 | 1.215 | 0.07831 | -0.005 | 15.513

## 122. Re 14M Mach 0.00 (2)
BIGFOIL.COM POLAR EXPORT
NACA33110.5
NACA33110.5 |  |  |  | Cl Max: | 1.8541 | at alpha= | 18.5 | deg
XFOIL ncrit=9 |  |  |  | L/D Max: | 182.282 | at alpha= | 8 | deg
Re: | 14000000 |  |  | Cd Min: | 0.05623 | at alpha= | 20 | deg
Mach: | 0 |  |  | Cl=0 at alpha= | -1.5691 | deg
|  |  |  | @ Cl=0.1, Cd= | 0.0060503
|  |  |  | @ Cl=0.4, Cd= | 0.0060307
|  |  |  | @ Cl=0.6, Cd= | 0.0051658
alpha (deg) | Cl | Cd | Cm | Cl/Cd
-17.5 | -1.6158 | 0.02409 | -0.0297 | -67.0735
-17 | -1.5855 | 0.02161 | -0.0267 | -73.3688
-16.5 | -1.5485 | 0.02005 | -0.0242 | -77.2319
-16 | -1.5095 | 0.01864 | -0.0217 | -80.9818
-15.5 | -1.4682 | 0.01747 | -0.0195 | -84.0412
-15 | -1.4265 | 0.01625 | -0.0172 | -87.7846
-14.5 | -1.3828 | 0.0153 | -0.0151 | -90.3791
-14 | -1.3387 | 0.01441 | -0.0129 | -92.9008
-13.5 | -1.2961 | 0.01347 | -0.0104 | -96.2212
-13 | -1.2501 | 0.0125 | -0.0086 | -100.008
-12.5 | -1.1938 | 0.0115 | -0.0089 | -103.8087
-12 | -1.1366 | 0.01056 | -0.0093 | -107.6326
-11.5 | -1.0783 | 0.00988 | -0.0099 | -109.1397
-11 | -1.0218 | 0.00926 | -0.01 | -110.3456
-10.5 | -0.939 | 0.00866 | -0.0159 | -108.4296
-10 | -0.8965 | 0.0086 | -0.0127 | -104.2442
-9.5 | -0.8485 | 0.00844 | -0.0108 | -100.5332
-9 | -0.7977 | 0.00826 | -0.0095 | -96.5738
-8.5 | -0.7459 | 0.00802 | -0.0084 | -93.005
-8 | -0.6938 | 0.00779 | -0.0073 | -89.0629
-7.5 | -0.6419 | 0.00749 | -0.0061 | -85.7009
-7 | -0.5897 | 0.00722 | -0.005 | -81.6759
-6.5 | -0.5374 | 0.00703 | -0.004 | -76.4438
-6 | -0.4842 | 0.00686 | -0.0031 | -70.5831
-5.5 | -0.4305 | 0.00675 | -0.0023 | -63.7778
-4.5 | -0.3225 | 0.00659 | -0.0008 | -48.9378
-4 | -0.2684 | 0.00647 | -0.0001 | -41.4838
-3.5 | -0.2139 | 0.00639 | 0.0005 | -33.4742
-3 | -0.1588 | 0.00633 | 0.001 | -25.0869
-2.5 | -0.1034 | 0.00625 | 0.0014 | -16.544
-2 | -0.048 | 0.00617 | 0.0019 | -7.7796
-1.5 | 0.0077 | 0.00614 | 0.0022 | 1.2541
-1 | 0.0633 | 0.00607 | 0.0026 | 10.4283
-0.5 | 0.1193 | 0.00604 | 0.0028 | 19.7517
0 | 0.1749 | 0.00603 | 0.0031 | 29.005
0.5 | 0.231 | 0.006 | 0.0034 | 38.5
1 | 0.2869 | 0.006 | 0.0036 | 47.8167
1.5 | 0.3426 | 0.00603 | 0.0038 | 56.8159
2 | 0.3987 | 0.00603 | 0.004 | 66.1194
2.5 | 0.4543 | 0.00606 | 0.0042 | 74.967
3 | 0.5098 | 0.0061 | 0.0044 | 83.5738
3.5 | 0.5567 | 0.00542 | 0.0061 | 102.7122
4.5 | 0.6538 | 0.00485 | 0.0092 | 134.8041
5 | 0.705 | 0.00478 | 0.0103 | 147.4895
5.5 | 0.7552 | 0.00478 | 0.0116 | 157.9916
6 | 0.8092 | 0.00494 | 0.0119 | 163.8057
6.5 | 0.865 | 0.00506 | 0.0119 | 170.9486
7 | 0.9219 | 0.00527 | 0.0115 | 174.9336
7.5 | 0.9827 | 0.00548 | 0.0102 | 179.3248
8 | 1.0463 | 0.00574 | 0.0081 | 182.2822
8.5 | 1.1064 | 0.00611 | 0.0067 | 181.0802
9 | 1.1593 | 0.0065 | 0.007 | 178.3538
9.5 | 1.2142 | 0.00699 | 0.0066 | 173.7053
10 | 1.2726 | 0.00746 | 0.0054 | 170.5898
10.5 | 1.3283 | 0.00821 | 0.0045 | 161.7905
11 | 1.3828 | 0.00903 | 0.0038 | 153.134
11.5 | 1.4361 | 0.00991 | 0.0032 | 144.9142
12 | 1.4887 | 0.01079 | 0.0027 | 137.9703
12.5 | 1.5417 | 0.01153 | 0.0021 | 133.7121
13 | 1.5938 | 0.01228 | 0.0017 | 129.7883
13.5 | 1.63 | 0.01298 | 0.0046 | 125.5778
14 | 1.6671 | 0.01365 | 0.0072 | 122.1319
14.5 | 1.7014 | 0.01448 | 0.0102 | 117.5
15 | 1.7377 | 0.01528 | 0.0125 | 113.7238
15.5 | 1.7697 | 0.01632 | 0.0153 | 108.4375
16 | 1.7929 | 0.01726 | 0.0197 | 103.876
16.5 | 1.8137 | 0.01842 | 0.0237 | 98.4636
17 | 1.8285 | 0.02016 | 0.0275 | 90.6994
17.5 | 1.841 | 0.02237 | 0.0303 | 82.2977
18 | 1.8507 | 0.02526 | 0.032 | 73.266
18.5 | 1.8541 | 0.0293 | 0.0323 | 63.2799
19 | 1.8486 | 0.03498 | 0.0312 | 52.8473
19.5 | 1.8205 | 0.04411 | 0.0277 | 41.2718
20 | 1.7744 | 0.05623 | 0.0226 | 31.5561

## 123. Re 14M Mach 0.10 (1)
BIGFOIL.COM POLAR EXPORT
NACA33110.5
NACA33110.5 |  |  |  | Cl Max: | 1.411 | at alpha= | 13 | deg
JavaFoil+Calcfoil stall+Eppler ext transition |  |  |  | L/D Max: | 146.408 | at alpha= | 10.5 | deg
Re: | 14000000 |  |  | Cd Min: | 0.00833 | at alpha= | 3.5 | deg
Mach: | 0.1 |  |  | Cl=0 at alpha= | -1.4491 | deg
|  |  |  | @ Cl=0.1, Cd= | 0.0095747
|  |  |  | @ Cl=0.4, Cd= | 0.00913
|  |  |  | @ Cl=0.6, Cd= | 0.0083357
alpha (deg) | Cl | Cd | Cm | Cl/Cd
-16 | -0.431 | 0.11663 | 0.003 | -3.693
-15.5 | -0.447 | 0.11063 | 0.003 | -4.045
-15 | -0.464 | 0.10547 | 0.003 | -4.398
-14.5 | -0.478 | 0.10048 | 0.003 | -4.757
-14 | -0.491 | 0.09518 | 0.003 | -5.162
-13.5 | -0.504 | 0.0907 | 0.003 | -5.552
-13 | -0.515 | 0.0857 | 0.003 | -6.004
-12.5 | -0.524 | 0.08095 | 0.003 | -6.471
-12 | -0.531 | 0.07672 | 0.003 | -6.924
-11.5 | -0.536 | 0.07243 | 0.003 | -7.407
-11 | -0.539 | 0.06815 | 0.003 | -7.914
-10.5 | -0.539 | 0.06389 | 0.003 | -8.443
-10 | -0.537 | 0.06012 | 0.003 | -8.924
-9.5 | -0.53 | 0.05654 | 0.003 | -9.378
-9 | -0.521 | 0.05315 | 0.003 | -9.797
-8.5 | -0.507 | 0.04995 | 0.003 | -10.158
-8 | -0.491 | 0.04695 | 0.003 | -10.449
-7.5 | -0.47 | 0.04415 | 0.003 | -10.651
-7 | -0.446 | 0.04142 | 0.003 | -10.777
-6.5 | -0.419 | 0.03886 | 0.003 | -10.785
-6 | -0.389 | 0.03597 | 0.003 | -10.818
-5.5 | -0.435 | 0.00987 | 0.006 | -44.046
-5 | -0.389 | 0.00966 | 0.006 | -40.31
-4.5 | -0.34 | 0.00945 | 0.005 | -35.974
-4 | -0.288 | 0.00923 | 0.005 | -31.239
-3.5 | -0.235 | 0.00907 | 0.005 | -25.882
-3 | -0.179 | 0.00888 | 0.005 | -20.21
-2.5 | -0.123 | 0.00935 | 0.005 | -13.12
-2 | -0.065 | 0.00919 | 0.005 | -7.051
-1.5 | -0.006 | 0.00909 | 0.005 | -0.669
-1 | 0.053 | 0.0097 | 0.005 | 5.492
-0.5 | 0.113 | 0.00954 | 0.004 | 11.854
0 | 0.173 | 0.00945 | 0.004 | 18.329
0.5 | 0.233 | 0.0094 | 0.004 | 24.784
1 | 0.293 | 0.00932 | 0.004 | 31.406
1.5 | 0.352 | 0.00913 | 0.004 | 38.546
2 | 0.411 | 0.00913 | 0.004 | 45.049
2.5 | 0.471 | 0.00919 | 0.003 | 51.247
3 | 0.53 | 0.00834 | 0.003 | 63.536
3.5 | 0.589 | 0.00833 | 0.003 | 70.642
4 | 0.647 | 0.00836 | 0.003 | 77.409
4.5 | 0.706 | 0.00899 | 0.002 | 78.482
5 | 0.764 | 0.00893 | 0.002 | 85.562
5.5 | 0.822 | 0.00952 | 0.002 | 86.373
6 | 0.88 | 0.00952 | 0.002 | 92.438
6.5 | 0.937 | 0.00998 | 0.002 | 93.946
7 | 0.994 | 0.00947 | 0.001 | 104.954
7.5 | 1.05 | 0.00918 | 0.001 | 114.415
8 | 1.106 | 0.00914 | 0.001 | 121.082
8.5 | 1.161 | 0.00922 | 0 | 125.992
9 | 1.216 | 0.00967 | 0 | 125.717
9.5 | 1.264 | 0.00944 | 0 | 133.922
10 | 1.309 | 0.00922 | 0 | 141.997
10.5 | 1.349 | 0.00921 | -0.001 | 146.408
11 | 1.381 | 0.01121 | -0.001 | 123.203
11.5 | 1.395 | 0.01369 | -0.001 | 101.84
12 | 1.405 | 0.01598 | -0.001 | 87.948
12.5 | 1.41 | 0.01892 | -0.002 | 74.53
13 | 1.411 | 0.02248 | -0.002 | 62.743
13.5 | 1.406 | 0.0267 | -0.002 | 52.669
14 | 1.398 | 0.03154 | -0.003 | 44.324
14.5 | 1.386 | 0.03676 | -0.003 | 37.697
15 | 1.366 | 0.0424 | -0.003 | 32.211
15.5 | 1.342 | 0.04831 | -0.003 | 27.778
16 | 1.314 | 0.05474 | -0.004 | 24.001
16.5 | 1.283 | 0.06117 | -0.004 | 20.971
17 | 1.249 | 0.06778 | -0.004 | 18.423
17.5 | 1.212 | 0.07443 | -0.004 | 16.282
18 | 1.172 | 0.08163 | -0.004 | 14.363

## 124. Re 14M Mach 0.10 (2)
BIGFOIL.COM POLAR EXPORT
NACA33110.5
NACA33110.5 |  |  |  | Cl Max: | 1.845 | at alpha= | 18 | deg
XFOIL ncrit=9 |  |  |  | L/D Max: | 182.353 | at alpha= | 8 | deg
Re: | 14000000 |  |  | Cd Min: | 0.15854 | at alpha= | -15.5 | deg
Mach: | 0.1 |  |  | Cl=0 at alpha= | -1.5696 | deg
|  |  |  | @ Cl=0.1, Cd= | 0.0060608
|  |  |  | @ Cl=0.4, Cd= | 0.00603
|  |  |  | @ Cl=0.6, Cd= | 0.0051987
alpha (deg) | Cl | Cd | Cm | Cl/Cd
-15.5 | -0.6449 | 0.15854 | 0.0279 | -4.0677
-13.5 | -1.3047 | 0.01502 | -0.0143 | -86.8642
-13 | -1.2613 | 0.01389 | -0.0116 | -90.8063
-12.5 | -1.2055 | 0.01247 | -0.0115 | -96.672
-12 | -1.1478 | 0.0113 | -0.0117 | -101.5752
-11.5 | -1.0886 | 0.01045 | -0.012 | -104.1722
-11 | -1.0321 | 0.0097 | -0.0117 | -106.4021
-10.5 | -0.947 | 0.00894 | -0.0177 | -105.9284
-10 | -0.9044 | 0.0088 | -0.0143 | -102.7727
-9.5 | -0.8558 | 0.0086 | -0.0122 | -99.5116
-9 | -0.8044 | 0.0084 | -0.0107 | -95.7619
-8.5 | -0.7519 | 0.00813 | -0.0094 | -92.4846
-8 | -0.6993 | 0.00789 | -0.0082 | -88.6312
-7.5 | -0.6465 | 0.00761 | -0.007 | -84.954
-7 | -0.5939 | 0.00731 | -0.0058 | -81.2449
-6.5 | -0.5411 | 0.00709 | -0.0046 | -76.3188
-6 | -0.4875 | 0.00691 | -0.0036 | -70.5499
-5.5 | -0.4335 | 0.00679 | -0.0027 | -63.8439
-5 | -0.3792 | 0.00671 | -0.0019 | -56.5127
-4.5 | -0.3246 | 0.00662 | -0.0011 | -49.0332
-4 | -0.2701 | 0.00649 | -0.0004 | -41.6179
-3.5 | -0.2153 | 0.0064 | 0.0003 | -33.6406
-2.5 | -0.104 | 0.00627 | 0.0013 | -16.5869
-2 | -0.0482 | 0.00618 | 0.0018 | -7.7994
-1.5 | 0.0078 | 0.00614 | 0.0022 | 1.2704
-1 | 0.0639 | 0.00608 | 0.0025 | 10.5099
-0.5 | 0.1202 | 0.00605 | 0.0028 | 19.8678
0 | 0.1761 | 0.00603 | 0.0032 | 29.204
0.5 | 0.2325 | 0.006 | 0.0034 | 38.75
1 | 0.2887 | 0.00601 | 0.0036 | 48.0366
1.5 | 0.3448 | 0.00603 | 0.0039 | 57.1808
2 | 0.4013 | 0.00603 | 0.004 | 66.5506
2.5 | 0.4572 | 0.00607 | 0.0043 | 75.3213
3 | 0.5131 | 0.00611 | 0.0045 | 83.9771
3.5 | 0.5604 | 0.00543 | 0.0062 | 103.2044
4.5 | 0.658 | 0.00486 | 0.0094 | 135.3909
5 | 0.7095 | 0.00479 | 0.0105 | 148.1211
5.5 | 0.76 | 0.0048 | 0.0119 | 158.3333
6 | 0.8145 | 0.00496 | 0.0123 | 164.2137
6.5 | 0.8708 | 0.00508 | 0.0122 | 171.4173
7 | 0.9281 | 0.0053 | 0.0119 | 175.1132
7.5 | 0.9898 | 0.0055 | 0.0106 | 179.9636
8 | 1.054 | 0.00578 | 0.0085 | 182.3529
8.5 | 1.1147 | 0.00614 | 0.0072 | 181.5472
9 | 1.1679 | 0.00654 | 0.0075 | 178.578
9.5 | 1.2237 | 0.00703 | 0.0072 | 174.0683
10 | 1.2827 | 0.00752 | 0.006 | 170.5718
10.5 | 1.339 | 0.00828 | 0.0052 | 161.715
11 | 1.3939 | 0.00915 | 0.0046 | 152.3388
11.5 | 1.4475 | 0.01009 | 0.0042 | 143.4589
12 | 1.5007 | 0.01098 | 0.0038 | 136.6758
12.5 | 1.5545 | 0.01171 | 0.0033 | 132.7498
13 | 1.6049 | 0.01249 | 0.0034 | 128.4948
13.5 | 1.6406 | 0.01323 | 0.0067 | 124.006
14 | 1.6772 | 0.01396 | 0.0096 | 120.1433
14.5 | 1.7122 | 0.0148 | 0.0126 | 115.6892
15 | 1.7474 | 0.0157 | 0.0153 | 111.2994
15.5 | 1.7759 | 0.01676 | 0.019 | 105.9606
16 | 1.7967 | 0.01782 | 0.0237 | 100.8249
16.5 | 1.8156 | 0.01926 | 0.0276 | 94.2679
17 | 1.828 | 0.02137 | 0.0311 | 85.5405
17.5 | 1.8392 | 0.02401 | 0.0333 | 76.6014
18 | 1.845 | 0.02769 | 0.0342 | 66.6306
18.5 | 1.8406 | 0.03311 | 0.0334 | 55.5905
19 | 1.8234 | 0.04081 | 0.0308 | 44.6802
19.5 | 1.7682 | 0.05402 | 0.0251 | 32.7323
20 | 1.6839 | 0.07182 | 0.0171 | 23.4461

## 125. Re 14M Mach 0.25 (1)
BIGFOIL.COM POLAR EXPORT
NACA33110.5
NACA33110.5 |  |  |  | Cl Max: | 1.382 | at alpha= | 11.5 | deg
JavaFoil+Calcfoil stall+Eppler ext transition |  |  |  | L/D Max: | 145.11 | at alpha= | 10 | deg
Re: | 14000000 |  |  | Cd Min: | 0.00855 | at alpha= | 3 | deg
Mach: | 0.25 |  |  | Cl=0 at alpha= | -1.4508 | deg
|  |  |  | @ Cl=0.1, Cd= | 0.0095436
|  |  |  | @ Cl=0.4, Cd= | 0.0093013
|  |  |  | @ Cl=0.6, Cd= | 0.0085592
alpha (deg) | Cl | Cd | Cm | Cl/Cd
-13.5 | -0.199 | 0.09356 | 0.003 | -2.13
-13 | -0.248 | 0.09335 | 0.003 | -2.662
-12.5 | -0.292 | 0.08477 | 0.003 | -3.44
-12 | -0.329 | 0.08025 | 0.003 | -4.103
-11.5 | -0.363 | 0.07612 | 0.003 | -4.763
-11 | -0.391 | 0.07202 | 0.003 | -5.435
-10.5 | -0.416 | 0.06771 | 0.003 | -6.138
-10 | -0.435 | 0.06365 | 0.003 | -6.83
-9.5 | -0.448 | 0.06008 | 0.003 | -7.463
-9 | -0.456 | 0.0559 | 0.003 | -8.165
-8.5 | -0.459 | 0.05247 | 0.003 | -8.739
-8 | -0.455 | 0.0491 | 0.003 | -9.262
-7.5 | -0.445 | 0.04604 | 0.003 | -9.667
-7 | -0.43 | 0.04322 | 0.003 | -9.944
-6.5 | -0.409 | 0.04055 | 0.003 | -10.088
-6 | -0.383 | 0.03801 | 0.003 | -10.09
-5.5 | -0.354 | 0.03562 | 0.003 | -9.929
-5 | -0.321 | 0.03237 | 0.004 | -9.914
-4.5 | -0.344 | 0.00966 | 0.006 | -35.633
-4 | -0.293 | 0.0094 | 0.005 | -31.182
-3.5 | -0.239 | 0.00925 | 0.005 | -25.889
-3 | -0.183 | 0.00903 | 0.005 | -20.305
-2.5 | -0.126 | 0.00888 | 0.005 | -14.145
-2 | -0.066 | 0.00937 | 0.005 | -7.095
-1.5 | -0.006 | 0.00928 | 0.005 | -0.672
-1 | 0.055 | 0.00916 | 0.005 | 5.971
-0.5 | 0.116 | 0.00968 | 0.005 | 11.989
0 | 0.178 | 0.00961 | 0.004 | 18.498
0.5 | 0.239 | 0.0095 | 0.004 | 25.19
1 | 0.301 | 0.00951 | 0.004 | 31.61
1.5 | 0.362 | 0.00932 | 0.004 | 38.823
2 | 0.423 | 0.00929 | 0.004 | 45.501
2.5 | 0.483 | 0.00939 | 0.003 | 51.507
3 | 0.544 | 0.00855 | 0.003 | 63.623
3.5 | 0.605 | 0.00856 | 0.003 | 70.607
4 | 0.665 | 0.0086 | 0.003 | 77.32
4.5 | 0.725 | 0.00923 | 0.003 | 78.514
5 | 0.784 | 0.00924 | 0.002 | 84.85
5.5 | 0.844 | 0.00912 | 0.002 | 92.466
6 | 0.903 | 0.00991 | 0.002 | 91.112
6.5 | 0.961 | 0.01031 | 0.002 | 93.218
7 | 1.019 | 0.00988 | 0.001 | 103.137
7.5 | 1.077 | 0.0097 | 0.001 | 111.034
8 | 1.134 | 0.00959 | 0.001 | 118.176
8.5 | 1.189 | 0.00945 | 0.001 | 125.753
9 | 1.243 | 0.00948 | 0 | 131.048
9.5 | 1.29 | 0.00923 | 0 | 139.851
10 | 1.333 | 0.00918 | 0 | 145.11
10.5 | 1.367 | 0.01087 | -0.001 | 125.709
11 | 1.38 | 0.01349 | -0.001 | 102.313
11.5 | 1.382 | 0.01701 | -0.001 | 81.209
12 | 1.379 | 0.02094 | -0.001 | 65.844
12.5 | 1.371 | 0.02553 | -0.002 | 53.697
13 | 1.357 | 0.03075 | -0.002 | 44.13
13.5 | 1.337 | 0.03655 | -0.002 | 36.581
14 | 1.311 | 0.04254 | -0.002 | 30.821
14.5 | 1.278 | 0.04903 | -0.003 | 26.061
15 | 1.232 | 0.05616 | -0.003 | 21.928
15.5 | 1.178 | 0.06337 | -0.003 | 18.589
16 | 1.117 | 0.07099 | -0.003 | 15.729
16.5 | 1.048 | 0.07891 | -0.004 | 13.287

## 126. Re 14M Mach 0.25 (2)
BIGFOIL.COM POLAR EXPORT
NACA33110.5
NACA33110.5 |  |  |  | Cl Max: | 1.8066 | at alpha= | 16.5 | deg
XFOIL ncrit=9 |  |  |  | L/D Max: | 183.853 | at alpha= | 8 | deg
Re: | 14000000 |  |  | Cd Min: | 0.13399 | at alpha= | 20 | deg
Mach: | 0.25 |  |  | Cl=0 at alpha= | -1.5743 | deg
|  |  |  | @ Cl=0.1, Cd= | 0.0060885
|  |  |  | @ Cl=0.4, Cd= | 0.00606
|  |  |  | @ Cl=0.6, Cd= | 0.0053736
alpha (deg) | Cl | Cd | Cm | Cl/Cd
-11.5 | -0.607 | 0.06858 | -0.0512 | -8.851
-11 | -0.74 | 0.05488 | -0.0475 | -13.484
-10.5 | -0.8184 | 0.04089 | -0.0394 | -20.0147
-10 | -0.9446 | 0.01188 | -0.0245 | -79.5118
-9.5 | -0.8948 | 0.01068 | -0.0212 | -83.7828
-9 | -0.8411 | 0.00983 | -0.0185 | -85.5646
-8.5 | -0.7856 | 0.00917 | -0.0163 | -85.6707
-8 | -0.7299 | 0.00866 | -0.0141 | -84.2841
-7.5 | -0.6734 | 0.00826 | -0.0122 | -81.5254
-7 | -0.617 | 0.0079 | -0.0104 | -78.1013
-6.5 | -0.5615 | 0.00756 | -0.0085 | -74.2725
-6 | -0.5061 | 0.00723 | -0.0067 | -70
-5.5 | -0.45 | 0.00702 | -0.0052 | -64.1026
-4.5 | -0.3365 | 0.00674 | -0.0027 | -49.9258
-4 | -0.2794 | 0.00663 | -0.0017 | -42.1418
-3.5 | -0.2225 | 0.00649 | -0.0007 | -34.2835
-3 | -0.165 | 0.00639 | 0.0002 | -25.8216
-2.5 | -0.1071 | 0.00632 | 0.0008 | -16.9462
-2 | -0.0493 | 0.00622 | 0.0015 | -7.926
-1.5 | 0.0086 | 0.00617 | 0.002 | 1.3938
-1 | 0.0668 | 0.0061 | 0.0025 | 10.9508
-0.5 | 0.1248 | 0.00608 | 0.0029 | 20.5263
0 | 0.1828 | 0.00605 | 0.0033 | 30.2149
0.5 | 0.2412 | 0.00603 | 0.0036 | 40
1 | 0.2991 | 0.00605 | 0.004 | 49.438
1.5 | 0.3573 | 0.00606 | 0.0043 | 58.9604
2 | 0.4156 | 0.00606 | 0.0045 | 68.5809
2.5 | 0.4733 | 0.00612 | 0.0049 | 77.3366
3 | 0.5314 | 0.00615 | 0.0051 | 86.4065
3.5 | 0.5806 | 0.00551 | 0.007 | 105.3721
4 | 0.6304 | 0.00516 | 0.0089 | 122.1705
4.5 | 0.6811 | 0.00491 | 0.0107 | 138.7169
5 | 0.7346 | 0.00486 | 0.012 | 151.1523
5.5 | 0.7867 | 0.00492 | 0.0136 | 159.8984
6 | 0.8442 | 0.00504 | 0.0141 | 167.5
6.5 | 0.9031 | 0.00521 | 0.0143 | 173.3397
7 | 0.9632 | 0.00544 | 0.0142 | 177.0588
7.5 | 1.0298 | 0.00564 | 0.0127 | 182.5887
8 | 1.0976 | 0.00597 | 0.0108 | 183.8526
8.5 | 1.1612 | 0.00632 | 0.01 | 183.7342
9 | 1.2161 | 0.00677 | 0.011 | 179.6307
9.5 | 1.2774 | 0.00729 | 0.0106 | 175.2263
10 | 1.3398 | 0.00787 | 0.0099 | 170.2414
10.5 | 1.3984 | 0.00885 | 0.0097 | 158.0113
11 | 1.456 | 0.00988 | 0.0097 | 147.3684
11.5 | 1.5123 | 0.011 | 0.0099 | 137.4818
12 | 1.5686 | 0.01203 | 0.0102 | 130.3907
12.5 | 1.6243 | 0.01294 | 0.0107 | 125.5255
13 | 1.6603 | 0.01381 | 0.0151 | 120.2245
13.5 | 1.695 | 0.01478 | 0.0195 | 114.682
14 | 1.7306 | 0.01578 | 0.0235 | 109.6705
14.5 | 1.7541 | 0.01699 | 0.0293 | 103.2431
15 | 1.7765 | 0.01833 | 0.0344 | 96.9176
15.5 | 1.7929 | 0.02034 | 0.0388 | 88.1465
16 | 1.8024 | 0.0233 | 0.0419 | 77.3562
16.5 | 1.8066 | 0.0275 | 0.043 | 65.6945
17 | 1.7982 | 0.03394 | 0.0416 | 52.9817
17.5 | 1.765 | 0.04416 | 0.0372 | 39.9683
18 | 1.6839 | 0.06071 | 0.0293 | 27.7368
18.5 | 1.5449 | 0.08497 | 0.0173 | 18.1817
19 | 1.4524 | 0.10446 | 0.0072 | 13.9039
19.5 | 1.3871 | 0.1211 | -0.0017 | 11.4542
20 | 1.3507 | 0.13399 | -0.0088 | 10.0806

## 127. Re 14M Mach 0.50 (1)
BIGFOIL.COM POLAR EXPORT
NACA33110.5
NACA33110.5 |  |  |  | Cl Max: | 1.331 | at alpha= | 9.5 | deg
JavaFoil+Calcfoil stall+Eppler ext transition |  |  |  | L/D Max: | 131.7 | at alpha= | 7.5 | deg
Re: | 14000000 |  |  | Cd Min: | 0.00845 | at alpha= | 3.5 | deg
Mach: | 0.5 |  |  | Cl=0 at alpha= | -1.4485 | deg
|  |  |  | @ Cl=0.1, Cd= | 0.0090799
|  |  |  | @ Cl=0.4, Cd= | 0.0094613
|  |  |  | @ Cl=0.6, Cd= | 0.0095875
alpha (deg) | Cl | Cd | Cm | Cl/Cd
-20 | -0.978 | 0.14286 | 0.003 | -6.843
-19.5 | -0.954 | 0.13399 | 0.004 | -7.118
-19 | -0.924 | 0.13994 | 0.003 | -6.605
-18.5 | -0.9 | 0.12846 | 0.004 | -7.005
-18 | -0.876 | 0.11885 | 0.004 | -7.373
-17.5 | -0.853 | 0.11058 | 0.004 | -7.712
-17 | -0.823 | 0.11206 | 0.004 | -7.348
-16.5 | -0.797 | 0.10717 | 0.004 | -7.44
-16 | -0.773 | 0.09907 | 0.004 | -7.804
-15.5 | -0.75 | 0.09107 | 0.004 | -8.236
-15 | -0.72 | 0.09342 | 0.004 | -7.712
-14.5 | -0.694 | 0.08992 | 0.004 | -7.715
-14 | -0.669 | 0.08442 | 0.004 | -7.919
-13.5 | -0.645 | 0.07744 | 0.004 | -8.325
-13 | -0.616 | 0.07895 | 0.004 | -7.8
-12.5 | -0.59 | 0.07482 | 0.004 | -7.881
-12 | -0.564 | 0.07033 | 0.004 | -8.016
-11.5 | -0.539 | 0.06489 | 0.004 | -8.306
-11 | -0.511 | 0.06517 | 0.004 | -7.836
-10.5 | -0.485 | 0.06149 | 0.004 | -7.88
-10 | -0.459 | 0.05749 | 0.004 | -7.977
-9.5 | -0.431 | 0.05713 | 0.004 | -7.548
-9 | -0.405 | 0.05344 | 0.004 | -7.578
-8.5 | -0.379 | 0.05028 | 0.004 | -7.531
-8 | -0.351 | 0.04976 | 0.004 | -7.063
-7.5 | -0.325 | 0.04623 | 0.004 | -7.033
-7 | -0.299 | 0.04355 | 0.004 | -6.858
-6.5 | -0.271 | 0.04296 | 0.003 | -6.319
-6 | -0.245 | 0.04028 | 0.003 | -6.083
-5.5 | -0.218 | 0.04025 | 0.003 | -5.411
-5 | -0.191 | 0.03734 | 0.003 | -5.125
-4.5 | -0.212 | 0.03655 | 0.003 | -5.791
-4 | -0.23 | 0.03461 | 0.003 | -6.633
-3.5 | -0.201 | 0.03189 | 0.003 | -6.29
-3 | -0.16 | 0.02864 | 0.004 | -5.591
-2.5 | -0.137 | 0.00961 | 0.006 | -14.213
-2 | -0.073 | 0.00942 | 0.006 | -7.759
-1.5 | -0.007 | 0.00923 | 0.005 | -0.748
-1 | 0.061 | 0.00912 | 0.005 | 6.665
-0.5 | 0.129 | 0.00905 | 0.005 | 14.297
0 | 0.198 | 0.00896 | 0.005 | 22.134
0.5 | 0.267 | 0.0089 | 0.005 | 30.014
1 | 0.335 | 0.00949 | 0.004 | 35.335
1.5 | 0.403 | 0.00946 | 0.004 | 42.646
2 | 0.471 | 0.00945 | 0.004 | 49.875
2.5 | 0.539 | 0.00946 | 0.004 | 56.921
3 | 0.606 | 0.0096 | 0.004 | 63.131
3.5 | 0.673 | 0.00845 | 0.003 | 79.634
4 | 0.739 | 0.00863 | 0.003 | 85.617
4.5 | 0.805 | 0.00914 | 0.003 | 88.049
5 | 0.87 | 0.00981 | 0.003 | 88.713
5.5 | 0.935 | 0.00928 | 0.002 | 100.751
6 | 0.998 | 0.00949 | 0.002 | 105.217
6.5 | 1.061 | 0.00931 | 0.002 | 113.885
7 | 1.122 | 0.00923 | 0.001 | 121.568
7.5 | 1.18 | 0.00896 | 0.001 | 131.7
8 | 1.236 | 0.01001 | 0.001 | 123.475
8.5 | 1.286 | 0.01087 | 0.001 | 118.32
9 | 1.325 | 0.01221 | 0 | 108.583
9.5 | 1.331 | 0.01486 | 0 | 89.583
10 | 1.287 | 0.02325 | 0 | 55.369
10.5 | 1.195 | 0.04084 | -0.001 | 29.257
11 | 1.023 | 0.05269 | -0.001 | 19.42
11.5 | 0.753 | 0.06014 | -0.001 | 12.515
12 | 0.774 | 0.07133 | -0.001 | 10.844
12.5 | 0.8 | 0.07525 | -0.002 | 10.638
13 | 0.828 | 0.07887 | -0.002 | 10.492
13.5 | 0.852 | 0.08688 | -0.002 | 9.803
14 | 0.872 | 0.10391 | -0.002 | 8.39
14.5 | 0.892 | 0.12417 | -0.002 | 7.185

## 128. Re 14M Mach 0.50 (2)
BIGFOIL.COM POLAR EXPORT
NACA33110.5
NACA33110.5 |  |  |  | Cl Max: | 1.8014 | at alpha= | 12 | deg
XFOIL ncrit=9 |  |  |  | L/D Max: | 190.568 | at alpha= | 8 | deg
Re: | 14000000 |  |  | Cd Min: | 0.01714 | at alpha= | 12 | deg
Mach: | 0.5 |  |  | Cl=0 at alpha= | -99 | deg
|  |  |  | @ Cl=0.1, Cd= | 0.00619
|  |  |  | @ Cl=0.4, Cd= | 0.0062098
|  |  |  | @ Cl=0.6, Cd= | 0.0063778
alpha (deg) | Cl | Cd | Cm | Cl/Cd
0 | 0.2135 | 0.00619 | 0.0041 | 34.4911
0.5 | 0.2801 | 0.00619 | 0.0049 | 45.2504
1 | 0.3471 | 0.00617 | 0.0057 | 56.2561
1.5 | 0.4136 | 0.00622 | 0.0065 | 66.4952
2 | 0.4806 | 0.00626 | 0.0072 | 76.7732
2.5 | 0.548 | 0.0063 | 0.008 | 86.9841
3 | 0.6148 | 0.0064 | 0.0089 | 96.0625
3.5 | 0.6763 | 0.00608 | 0.0109 | 111.2336
4 | 0.7305 | 0.00548 | 0.0143 | 133.3029
4.5 | 0.787 | 0.00526 | 0.0176 | 149.6198
5 | 0.8496 | 0.00528 | 0.0201 | 160.9091
5.5 | 0.9123 | 0.00533 | 0.0229 | 171.1632
6 | 0.9809 | 0.00557 | 0.0247 | 176.1041
6.5 | 1.0573 | 0.0058 | 0.0253 | 182.2931
7 | 1.1362 | 0.00612 | 0.0256 | 185.6536
7.5 | 1.2241 | 0.00647 | 0.0247 | 189.1963
8 | 1.3092 | 0.00687 | 0.0249 | 190.5677
8.5 | 1.3879 | 0.00729 | 0.0268 | 190.3841
9.5 | 1.5477 | 0.00854 | 0.0314 | 181.2295
10 | 1.6274 | 0.00967 | 0.0339 | 168.2937
11.5 | 1.7757 | 0.01533 | 0.0539 | 115.8317
12 | 1.8014 | 0.01714 | 0.0635 | 105.0992

## 129. Re 16M Mach 0.00 (1)
BIGFOIL.COM POLAR EXPORT
NACA33110.5
NACA33110.5 |  |  |  | Cl Max: | 1.423 | at alpha= | 13 | deg
JavaFoil+Calcfoil stall+Eppler ext transition |  |  |  | L/D Max: | 147.52 | at alpha= | 10.5 | deg
Re: | 16000000 |  |  | Cd Min: | 0.00828 | at alpha= | 4 | deg
Mach: | 0 |  |  | Cl=0 at alpha= | -1.4491 | deg
|  |  |  | @ Cl=0.1, Cd= | 0.009339
|  |  |  | @ Cl=0.4, Cd= | 0.0089515
|  |  |  | @ Cl=0.6, Cd= | 0.0082952
alpha (deg) | Cl | Cd | Cm | Cl/Cd
-16.5 | -0.461 | 0.1205 | 0.003 | -3.822
-16 | -0.475 | 0.11532 | 0.003 | -4.12
-15.5 | -0.489 | 0.10884 | 0.003 | -4.497
-15 | -0.503 | 0.10352 | 0.003 | -4.861
-14.5 | -0.515 | 0.09891 | 0.003 | -5.204
-14 | -0.525 | 0.09375 | 0.003 | -5.603
-13.5 | -0.535 | 0.0891 | 0.003 | -6.001
-13 | -0.543 | 0.08458 | 0.003 | -6.416
-12.5 | -0.549 | 0.07964 | 0.003 | -6.896
-12 | -0.554 | 0.07547 | 0.003 | -7.337
-11.5 | -0.556 | 0.07135 | 0.003 | -7.794
-11 | -0.556 | 0.06711 | 0.003 | -8.288
-10.5 | -0.554 | 0.06298 | 0.003 | -8.794
-10 | -0.548 | 0.05924 | 0.003 | -9.259
-9.5 | -0.54 | 0.05583 | 0.003 | -9.672
-9 | -0.528 | 0.05247 | 0.003 | -10.071
-8.5 | -0.513 | 0.04936 | 0.003 | -10.402
-8 | -0.495 | 0.04647 | 0.003 | -10.651
-7.5 | -0.473 | 0.04355 | 0.003 | -10.869
-7 | -0.449 | 0.04083 | 0.003 | -10.986
-6.5 | -0.421 | 0.03817 | 0.003 | -11.017
-6 | -0.392 | 0.03381 | 0.004 | -11.607
-5.5 | -0.435 | 0.00967 | 0.006 | -44.949
-5 | -0.388 | 0.00941 | 0.006 | -41.3
-4.5 | -0.339 | 0.00921 | 0.005 | -36.825
-4 | -0.288 | 0.00901 | 0.005 | -31.902
-3.5 | -0.234 | 0.00881 | 0.005 | -26.543
-3 | -0.179 | 0.00868 | 0.005 | -20.589
-2.5 | -0.122 | 0.00912 | 0.005 | -13.398
-2 | -0.065 | 0.00901 | 0.005 | -7.165
-1.5 | -0.006 | 0.00891 | 0.005 | -0.679
-1 | 0.053 | 0.00948 | 0.005 | 5.594
-0.5 | 0.113 | 0.0093 | 0.004 | 12.099
0 | 0.172 | 0.00923 | 0.004 | 18.667
0.5 | 0.232 | 0.0092 | 0.004 | 25.209
1 | 0.291 | 0.00913 | 0.004 | 31.892
1.5 | 0.35 | 0.00896 | 0.004 | 39.108
2 | 0.409 | 0.00895 | 0.004 | 45.748
2.5 | 0.468 | 0.00961 | 0.003 | 48.746
3 | 0.527 | 0.00831 | 0.003 | 63.412
3.5 | 0.586 | 0.0083 | 0.003 | 70.603
4 | 0.644 | 0.00828 | 0.003 | 77.835
4.5 | 0.703 | 0.00894 | 0.002 | 78.582
5 | 0.761 | 0.00888 | 0.002 | 85.601
5.5 | 0.818 | 0.00946 | 0.002 | 86.476
6 | 0.876 | 0.01009 | 0.002 | 86.791
6.5 | 0.933 | 0.00982 | 0.002 | 95.006
7 | 0.989 | 0.00936 | 0.001 | 105.697
7.5 | 1.046 | 0.00908 | 0.001 | 115.196
8 | 1.101 | 0.00902 | 0.001 | 122.153
8.5 | 1.156 | 0.00911 | 0 | 126.961
9 | 1.21 | 0.00952 | 0 | 127.187
9.5 | 1.259 | 0.00975 | 0 | 129.12
10 | 1.304 | 0.0095 | 0 | 137.325
10.5 | 1.345 | 0.00912 | -0.001 | 147.52
11 | 1.377 | 0.01121 | -0.001 | 122.771
11.5 | 1.397 | 0.01304 | -0.001 | 107.085
12 | 1.411 | 0.01488 | -0.001 | 94.823
12.5 | 1.419 | 0.01733 | -0.002 | 81.896
13 | 1.423 | 0.02034 | -0.002 | 69.936
13.5 | 1.42 | 0.02419 | -0.002 | 58.71
14 | 1.414 | 0.02853 | -0.003 | 49.57
14.5 | 1.405 | 0.03335 | -0.003 | 42.12
15 | 1.388 | 0.03856 | -0.003 | 35.992
15.5 | 1.367 | 0.04433 | -0.003 | 30.833
16 | 1.342 | 0.05033 | -0.004 | 26.675
16.5 | 1.315 | 0.05648 | -0.004 | 23.288
17 | 1.285 | 0.06284 | -0.004 | 20.451
17.5 | 1.252 | 0.06953 | -0.004 | 18.009
18 | 1.217 | 0.07642 | -0.005 | 15.928

## 130. Re 16M Mach 0.00 (2)
BIGFOIL.COM POLAR EXPORT
NACA33110.5
NACA33110.5 |  |  |  | Cl Max: | 1.8706 | at alpha= | 18.5 | deg
XFOIL ncrit=9 |  |  |  | L/D Max: | 184.557 | at alpha= | 8 | deg
Re: | 16000000 |  |  | Cd Min: | 0.05162 | at alpha= | 20 | deg
Mach: | 0 |  |  | Cl=0 at alpha= | -1.5654 | deg
|  |  |  | @ Cl=0.1, Cd= | 0.0059434
|  |  |  | @ Cl=0.4, Cd= | 0.005911
|  |  |  | @ Cl=0.6, Cd= | 0.0051528
alpha (deg) | Cl | Cd | Cm | Cl/Cd
-18.5 | -1.6978 | 0.02532 | -0.034 | -67.0537
-18 | -1.6719 | 0.02271 | -0.0307 | -73.6196
-17.5 | -1.6376 | 0.0211 | -0.0278 | -77.6114
-17 | -1.6011 | 0.0196 | -0.0252 | -81.6888
-16.5 | -1.5615 | 0.01839 | -0.0228 | -84.9103
-16 | -1.5205 | 0.01725 | -0.0205 | -88.1449
-15.5 | -1.4778 | 0.01624 | -0.0184 | -90.9975
-15 | -1.4347 | 0.01522 | -0.0162 | -94.2641
-14.5 | -1.3903 | 0.01437 | -0.0141 | -96.7502
-14 | -1.3459 | 0.01358 | -0.0119 | -99.109
-13.5 | -1.3027 | 0.01283 | -0.0094 | -101.5355
-13 | -1.2462 | 0.01215 | -0.0096 | -102.5679
-12.5 | -1.1899 | 0.01121 | -0.0099 | -106.1463
-12 | -1.1327 | 0.01027 | -0.0104 | -110.2921
-11.5 | -1.0792 | 0.00963 | -0.0098 | -112.0665
-11 | -1.0021 | 0.00887 | -0.0146 | -112.9763
-10 | -0.9021 | 0.00846 | -0.0117 | -106.6312
-9.5 | -0.8526 | 0.00827 | -0.0101 | -103.0955
-9 | -0.801 | 0.00806 | -0.0089 | -99.3797
-8.5 | -0.7491 | 0.00783 | -0.0078 | -95.6705
-8 | -0.6966 | 0.0076 | -0.0068 | -91.6579
-7.5 | -0.6437 | 0.00739 | -0.0058 | -87.1042
-7 | -0.5916 | 0.00713 | -0.0047 | -82.9734
-6.5 | -0.5391 | 0.00692 | -0.0037 | -77.9046
-6 | -0.4858 | 0.00674 | -0.0028 | -72.0772
-5.5 | -0.4323 | 0.00664 | -0.002 | -65.1054
-5 | -0.3781 | 0.00656 | -0.0013 | -57.6372
-4.5 | -0.3236 | 0.00648 | -0.0007 | -49.9383
-4 | -0.2693 | 0.00637 | 0 | -42.2763
-3.5 | -0.2147 | 0.00627 | 0.0006 | -34.2424
-3 | -0.1594 | 0.00619 | 0.0011 | -25.7512
-2.5 | -0.1039 | 0.00614 | 0.0015 | -16.9218
-2 | -0.0485 | 0.00605 | 0.0019 | -8.0165
-1.5 | 0.0073 | 0.00601 | 0.0023 | 1.2146
-1 | 0.0632 | 0.00595 | 0.0026 | 10.6218
-0.5 | 0.119 | 0.00594 | 0.0029 | 20.0337
0 | 0.1749 | 0.0059 | 0.0032 | 29.6441
0.5 | 0.231 | 0.00588 | 0.0034 | 39.2857
1 | 0.2867 | 0.0059 | 0.0036 | 48.5932
1.5 | 0.3428 | 0.0059 | 0.0038 | 58.1017
2 | 0.3989 | 0.00591 | 0.0039 | 67.4958
2.5 | 0.4544 | 0.00596 | 0.0041 | 76.2416
3 | 0.5102 | 0.00598 | 0.0043 | 85.3177
3.5 | 0.559 | 0.00543 | 0.0057 | 102.9466
4 | 0.6078 | 0.0051 | 0.0071 | 119.1765
4.5 | 0.6568 | 0.00484 | 0.0086 | 135.7025
5 | 0.7082 | 0.00475 | 0.0096 | 149.0947
5.5 | 0.7575 | 0.00474 | 0.0111 | 159.8101
6 | 0.8112 | 0.00484 | 0.0115 | 167.6033
6.5 | 0.866 | 0.00496 | 0.0117 | 174.5968
7 | 0.9212 | 0.00518 | 0.0117 | 177.8378
7.5 | 0.9779 | 0.00534 | 0.0113 | 183.1273
8 | 1.0409 | 0.00564 | 0.0094 | 184.5567
8.5 | 1.1035 | 0.00601 | 0.0074 | 183.6106
9 | 1.1597 | 0.00639 | 0.0069 | 181.4867
9.5 | 1.2112 | 0.00685 | 0.0073 | 176.8175
10 | 1.2688 | 0.0074 | 0.0062 | 171.4595
10.5 | 1.3244 | 0.00816 | 0.0054 | 162.3039
11 | 1.3787 | 0.00899 | 0.0047 | 153.3593
11.5 | 1.4325 | 0.00978 | 0.0041 | 146.4724
12 | 1.4857 | 0.01058 | 0.0035 | 140.4253
12.5 | 1.539 | 0.01126 | 0.0029 | 136.6785
13 | 1.5913 | 0.01199 | 0.0025 | 132.7189
13.5 | 1.6358 | 0.01271 | 0.0036 | 128.7018
14 | 1.6724 | 0.01341 | 0.0064 | 124.7129
14.5 | 1.7077 | 0.01414 | 0.0092 | 120.7709
15 | 1.7434 | 0.01496 | 0.0117 | 116.5374
15.5 | 1.7771 | 0.0159 | 0.0143 | 111.7673
16 | 1.8043 | 0.01683 | 0.018 | 107.2074
16.5 | 1.8235 | 0.01797 | 0.0225 | 101.4747
17 | 1.8397 | 0.01954 | 0.0264 | 94.1505
17.5 | 1.8557 | 0.02142 | 0.0293 | 86.634
18 | 1.8675 | 0.02396 | 0.0313 | 77.9424
18.5 | 1.8706 | 0.02776 | 0.0322 | 67.3847
19 | 1.8675 | 0.03293 | 0.0316 | 56.7112
19.5 | 1.8415 | 0.04153 | 0.0287 | 44.3414
20 | 1.8094 | 0.05162 | 0.0245 | 35.0523

## 131. Re 16M Mach 0.10 (1)
BIGFOIL.COM POLAR EXPORT
NACA33110.5
NACA33110.5 |  |  |  | Cl Max: | 1.415 | at alpha= | 12.5 | deg
JavaFoil+Calcfoil stall+Eppler ext transition |  |  |  | L/D Max: | 145.559 | at alpha= | 10.5 | deg
Re: | 16000000 |  |  | Cd Min: | 0.00831 | at alpha= | 3.5 | deg
Mach: | 0.1 |  |  | Cl=0 at alpha= | -1.4491 | deg
|  |  |  | @ Cl=0.1, Cd= | 0.0094147
|  |  |  | @ Cl=0.4, Cd= | 0.0089856
|  |  |  | @ Cl=0.6, Cd= | 0.0083138
alpha (deg) | Cl | Cd | Cm | Cl/Cd
-16 | -0.431 | 0.11636 | 0.003 | -3.702
-15.5 | -0.448 | 0.11057 | 0.003 | -4.048
-15 | -0.464 | 0.10467 | 0.003 | -4.433
-14.5 | -0.478 | 0.09978 | 0.003 | -4.792
-14 | -0.491 | 0.09475 | 0.003 | -5.187
-13.5 | -0.504 | 0.09007 | 0.003 | -5.592
-13 | -0.515 | 0.08506 | 0.003 | -6.05
-12.5 | -0.524 | 0.0808 | 0.003 | -6.483
-12 | -0.531 | 0.07647 | 0.003 | -6.948
-11.5 | -0.537 | 0.07211 | 0.003 | -7.441
-11 | -0.54 | 0.06771 | 0.003 | -7.967
-10.5 | -0.54 | 0.06371 | 0.003 | -8.469
-10 | -0.537 | 0.05992 | 0.003 | -8.957
-9.5 | -0.53 | 0.0563 | 0.003 | -9.422
-9 | -0.521 | 0.05282 | 0.003 | -9.862
-8.5 | -0.508 | 0.04983 | 0.003 | -10.186
-8 | -0.491 | 0.04678 | 0.003 | -10.491
-7.5 | -0.47 | 0.04398 | 0.003 | -10.694
-7 | -0.447 | 0.04125 | 0.003 | -10.825
-6.5 | -0.419 | 0.03866 | 0.003 | -10.844
-6 | -0.39 | 0.03567 | 0.003 | -10.924
-5.5 | -0.435 | 0.00974 | 0.006 | -44.668
-5 | -0.389 | 0.00947 | 0.006 | -41.109
-4.5 | -0.34 | 0.00927 | 0.005 | -36.679
-4 | -0.288 | 0.00906 | 0.005 | -31.846
-3.5 | -0.235 | 0.0089 | 0.005 | -26.388
-3 | -0.179 | 0.00871 | 0.005 | -20.596
-2.5 | -0.123 | 0.00919 | 0.005 | -13.359
-2 | -0.065 | 0.00904 | 0.005 | -7.172
-1.5 | -0.006 | 0.00894 | 0.005 | -0.68
-1 | 0.053 | 0.00954 | 0.005 | 5.584
-0.5 | 0.113 | 0.00938 | 0.004 | 12.051
0 | 0.173 | 0.00926 | 0.004 | 18.699
0.5 | 0.233 | 0.00923 | 0.004 | 25.238
1 | 0.293 | 0.00918 | 0.004 | 31.881
1.5 | 0.352 | 0.00901 | 0.004 | 39.088
2 | 0.411 | 0.00898 | 0.004 | 45.816
2.5 | 0.471 | 0.00969 | 0.003 | 48.597
3 | 0.53 | 0.00832 | 0.003 | 63.662
3.5 | 0.589 | 0.00831 | 0.003 | 70.886
4 | 0.647 | 0.00833 | 0.003 | 77.708
4.5 | 0.706 | 0.009 | 0.002 | 78.426
5 | 0.764 | 0.00896 | 0.002 | 85.273
5.5 | 0.822 | 0.00949 | 0.002 | 86.627
6 | 0.88 | 0.01014 | 0.002 | 86.784
6.5 | 0.937 | 0.00995 | 0.002 | 94.199
7 | 0.994 | 0.00943 | 0.001 | 105.426
7.5 | 1.05 | 0.00914 | 0.001 | 114.879
8 | 1.106 | 0.00909 | 0.001 | 121.722
8.5 | 1.161 | 0.00919 | 0 | 126.353
9 | 1.216 | 0.00962 | 0 | 126.388
9.5 | 1.264 | 0.00939 | 0 | 134.628
10 | 1.309 | 0.00919 | 0 | 142.393
10.5 | 1.349 | 0.00927 | -0.001 | 145.559
11 | 1.378 | 0.01161 | -0.001 | 118.661
11.5 | 1.397 | 0.01342 | -0.001 | 104.064
12 | 1.409 | 0.01549 | -0.001 | 90.96
12.5 | 1.415 | 0.01818 | -0.002 | 77.831
13 | 1.415 | 0.02156 | -0.002 | 65.646
13.5 | 1.411 | 0.02562 | -0.002 | 55.054
14 | 1.402 | 0.03024 | -0.003 | 46.384
14.5 | 1.39 | 0.03534 | -0.003 | 39.324
15 | 1.37 | 0.04078 | -0.003 | 33.594
15.5 | 1.346 | 0.0466 | -0.003 | 28.879
16 | 1.317 | 0.05301 | -0.004 | 24.848
16.5 | 1.286 | 0.05936 | -0.004 | 21.664
17 | 1.251 | 0.06595 | -0.004 | 18.974
17.5 | 1.214 | 0.07257 | -0.004 | 16.735

## 132. Re 16M Mach 0.10 (2)
BIGFOIL.COM POLAR EXPORT
NACA33110.5
NACA33110.5 |  |  |  | Cl Max: | 1.8631 | at alpha= | 18 | deg
XFOIL ncrit=9 |  |  |  | L/D Max: | 185.265 | at alpha= | 8 | deg
Re: | 16000000 |  |  | Cd Min: | 0.06504 | at alpha= | 20 | deg
Mach: | 0.1 |  |  | Cl=0 at alpha= | -1.5659 | deg
|  |  |  | @ Cl=0.1, Cd= | 0.0059435
|  |  |  | @ Cl=0.4, Cd= | 0.00591
|  |  |  | @ Cl=0.6, Cd= | 0.0051958
alpha (deg) | Cl | Cd | Cm | Cl/Cd
-15.5 | -1.4844 | 0.01918 | -0.0238 | -77.3931
-15 | -1.4449 | 0.01733 | -0.0211 | -83.3756
-14.5 | -1.4014 | 0.01607 | -0.0185 | -87.206
-14 | -1.3571 | 0.01496 | -0.016 | -90.7152
-13.5 | -1.3137 | 0.01396 | -0.0132 | -94.1046
-13 | -1.2594 | 0.01308 | -0.0125 | -96.2844
-12.5 | -1.2017 | 0.01215 | -0.0126 | -98.9053
-11.5 | -1.0898 | 0.0102 | -0.0119 | -106.8431
-11 | -1.013 | 0.00931 | -0.0161 | -108.8077
-10.5 | -0.9561 | 0.00888 | -0.0158 | -107.6689
-10 | -0.9101 | 0.00866 | -0.0132 | -105.0924
-9 | -0.8078 | 0.00818 | -0.0101 | -98.7531
-8.5 | -0.7552 | 0.00794 | -0.0089 | -95.1134
-8 | -0.7022 | 0.00769 | -0.0077 | -91.3134
-7.5 | -0.6487 | 0.00747 | -0.0066 | -86.8407
-7 | -0.5958 | 0.00722 | -0.0055 | -82.5208
-6.5 | -0.5428 | 0.00699 | -0.0043 | -77.6538
-5.5 | -0.4353 | 0.00667 | -0.0024 | -65.2624
-5 | -0.3807 | 0.00658 | -0.0016 | -57.8571
-4 | -0.271 | 0.00639 | -0.0002 | -42.41
-3.5 | -0.216 | 0.00628 | 0.0005 | -34.3949
-2.5 | -0.1045 | 0.00615 | 0.0014 | -16.9919
-2 | -0.0487 | 0.00606 | 0.0019 | -8.0363
-1.5 | 0.0074 | 0.00602 | 0.0023 | 1.2292
-1 | 0.0637 | 0.00595 | 0.0026 | 10.7059
-0.5 | 0.1198 | 0.00594 | 0.0029 | 20.1684
0 | 0.1761 | 0.00591 | 0.0032 | 29.797
0.5 | 0.2326 | 0.00588 | 0.0034 | 39.5578
1 | 0.2886 | 0.00591 | 0.0037 | 48.8325
1.5 | 0.345 | 0.00591 | 0.0038 | 58.3756
2 | 0.4014 | 0.00591 | 0.004 | 67.9188
2.5 | 0.4573 | 0.00597 | 0.0042 | 76.5997
3 | 0.5135 | 0.00598 | 0.0044 | 85.8696
3.5 | 0.5626 | 0.00544 | 0.0058 | 103.4191
4 | 0.6116 | 0.00512 | 0.0073 | 119.4531
4.5 | 0.661 | 0.00485 | 0.0088 | 136.2887
5 | 0.7127 | 0.00477 | 0.0098 | 149.413
5.5 | 0.7623 | 0.00476 | 0.0114 | 160.1471
6 | 0.8165 | 0.00486 | 0.0119 | 168.0041
6.5 | 0.8717 | 0.00499 | 0.0121 | 174.6894
7 | 0.9275 | 0.0052 | 0.0121 | 178.3654
7.5 | 0.985 | 0.00536 | 0.0117 | 183.7687
8 | 1.0486 | 0.00566 | 0.0098 | 185.265
8.5 | 1.1118 | 0.00604 | 0.0079 | 184.0728
9 | 1.1685 | 0.00643 | 0.0074 | 181.7263
10 | 1.2788 | 0.00747 | 0.0069 | 171.1914
10.5 | 1.3349 | 0.00825 | 0.0061 | 161.8061
11 | 1.3898 | 0.00909 | 0.0055 | 152.8933
11.5 | 1.4442 | 0.00991 | 0.005 | 145.7316
12 | 1.4979 | 0.01074 | 0.0046 | 139.4693
12.5 | 1.5517 | 0.01146 | 0.0041 | 135.4014
13 | 1.6044 | 0.01223 | 0.0038 | 131.1856
13.5 | 1.6467 | 0.01294 | 0.0057 | 127.2566
14 | 1.6827 | 0.01372 | 0.0087 | 122.6458
14.5 | 1.7186 | 0.01446 | 0.0117 | 118.852
15 | 1.7534 | 0.01539 | 0.0144 | 113.9311
15.5 | 1.7872 | 0.01635 | 0.0172 | 109.3089
16 | 1.8072 | 0.01737 | 0.0223 | 104.0415
16.5 | 1.8255 | 0.01877 | 0.0266 | 97.2563
17 | 1.8411 | 0.02058 | 0.0301 | 89.4606
17.5 | 1.8548 | 0.02289 | 0.0326 | 81.031
18 | 1.8631 | 0.02612 | 0.034 | 71.3285
18.5 | 1.8585 | 0.03126 | 0.0338 | 59.453
19 | 1.8443 | 0.03834 | 0.0317 | 48.1038
19.5 | 1.797 | 0.05032 | 0.0266 | 35.7114
20 | 1.7334 | 0.06504 | 0.0202 | 26.6513

## 133. Re 16M Mach 0.25 (1)
BIGFOIL.COM POLAR EXPORT
NACA33110.5
NACA33110.5 |  |  |  | Cl Max: | 1.384 | at alpha= | 11.5 | deg
JavaFoil+Calcfoil stall+Eppler ext transition |  |  |  | L/D Max: | 145.202 | at alpha= | 10 | deg
Re: | 16000000 |  |  | Cd Min: | 0.00853 | at alpha= | 3.5 | deg
Mach: | 0.25 |  |  | Cl=0 at alpha= | -1.4508 | deg
|  |  |  | @ Cl=0.1, Cd= | 0.0093562
|  |  |  | @ Cl=0.4, Cd= | 0.0091562
|  |  |  | @ Cl=0.6, Cd= | 0.0086341
alpha (deg) | Cl | Cd | Cm | Cl/Cd
-13.5 | -0.199 | 0.09364 | 0.003 | -2.128
-13 | -0.249 | 0.0931 | 0.003 | -2.67
-12.5 | -0.292 | 0.08469 | 0.003 | -3.443
-12 | -0.329 | 0.08007 | 0.003 | -4.113
-11.5 | -0.363 | 0.07589 | 0.003 | -4.778
-11 | -0.391 | 0.07166 | 0.003 | -5.463
-10.5 | -0.416 | 0.06757 | 0.003 | -6.152
-10 | -0.435 | 0.06347 | 0.003 | -6.85
-9.5 | -0.448 | 0.05976 | 0.003 | -7.503
-9 | -0.457 | 0.05566 | 0.003 | -8.204
-8.5 | -0.459 | 0.05222 | 0.003 | -8.783
-8 | -0.455 | 0.04885 | 0.003 | -9.312
-7.5 | -0.445 | 0.04581 | 0.003 | -9.721
-7 | -0.43 | 0.04298 | 0.003 | -10.004
-6.5 | -0.409 | 0.04032 | 0.003 | -10.151
-6 | -0.384 | 0.03786 | 0.003 | -10.133
-5.5 | -0.354 | 0.03537 | 0.003 | -10.005
-5 | -0.392 | 0.00965 | 0.006 | -40.651
-4.5 | -0.344 | 0.00947 | 0.006 | -36.354
-4 | -0.293 | 0.00927 | 0.005 | -31.64
-3.5 | -0.239 | 0.00907 | 0.005 | -26.401
-3 | -0.183 | 0.00886 | 0.005 | -20.703
-2.5 | -0.126 | 0.00934 | 0.005 | -13.454
-2 | -0.066 | 0.0092 | 0.005 | -7.22
-1.5 | -0.006 | 0.00909 | 0.005 | -0.686
-1 | 0.055 | 0.00898 | 0.005 | 6.091
-0.5 | 0.116 | 0.00949 | 0.005 | 12.233
0 | 0.178 | 0.00945 | 0.004 | 18.814
0.5 | 0.239 | 0.00932 | 0.004 | 25.671
1 | 0.301 | 0.00934 | 0.004 | 32.184
1.5 | 0.362 | 0.00915 | 0.004 | 39.504
2 | 0.423 | 0.00916 | 0.004 | 46.116
2.5 | 0.483 | 0.0092 | 0.003 | 52.553
3 | 0.544 | 0.0098 | 0.003 | 55.535
3.5 | 0.605 | 0.00853 | 0.003 | 70.879
4 | 0.665 | 0.00856 | 0.003 | 77.636
4.5 | 0.725 | 0.00923 | 0.003 | 78.478
5 | 0.784 | 0.00921 | 0.002 | 85.194
5.5 | 0.844 | 0.00912 | 0.002 | 92.53
6 | 0.903 | 0.00984 | 0.002 | 91.777
6.5 | 0.961 | 0.01028 | 0.002 | 93.509
7 | 1.019 | 0.00984 | 0.001 | 103.627
7.5 | 1.077 | 0.00966 | 0.001 | 111.463
8 | 1.134 | 0.00953 | 0.001 | 118.945
8.5 | 1.189 | 0.00941 | 0.001 | 126.406
9 | 1.243 | 0.00944 | 0 | 131.726
9.5 | 1.29 | 0.00919 | 0 | 140.383
10 | 1.333 | 0.00918 | 0 | 145.202
10.5 | 1.366 | 0.011 | -0.001 | 124.225
11 | 1.379 | 0.01366 | -0.001 | 100.942
11.5 | 1.384 | 0.01663 | -0.001 | 83.215
12 | 1.383 | 0.0202 | -0.001 | 68.436
12.5 | 1.375 | 0.0245 | -0.002 | 56.126
13 | 1.361 | 0.0295 | -0.002 | 46.145
13.5 | 1.341 | 0.0352 | -0.002 | 38.094
14 | 1.315 | 0.04113 | -0.003 | 31.965
14.5 | 1.281 | 0.04759 | -0.003 | 26.915
15 | 1.235 | 0.05453 | -0.003 | 22.642
15.5 | 1.18 | 0.06171 | -0.003 | 19.129
16 | 1.119 | 0.06911 | -0.003 | 16.192
16.5 | 1.051 | 0.07699 | -0.004 | 13.646

## 134. Re 16M Mach 0.25 (2)
BIGFOIL.COM POLAR EXPORT
NACA33110.5
NACA33110.5 |  |  |  | Cl Max: | 1.8259 | at alpha= | 16.5 | deg
XFOIL ncrit=9 |  |  |  | L/D Max: | 188.003 | at alpha= | 8 | deg
Re: | 16000000 |  |  | Cd Min: | 0.24034 | at alpha= | -20 | deg
Mach: | 0.25 |  |  | Cl=0 at alpha= | -1.5714 | deg
|  |  |  | @ Cl=0.1, Cd= | 0.0059685
|  |  |  | @ Cl=0.4, Cd= | 0.0059446
|  |  |  | @ Cl=0.6, Cd= | 0.005407
alpha (deg) | Cl | Cd | Cm | Cl/Cd
-20 | -0.7406 | 0.24034 | 0.0671 | -3.0815
-19.5 | -0.7234 | 0.23387 | 0.0633 | -3.0932
-19 | -0.7055 | 0.2279 | 0.0597 | -3.0957
-18.5 | -0.6953 | 0.21719 | 0.0551 | -3.2013
-18 | -0.6796 | 0.2102 | 0.0514 | -3.2331
-17.5 | -0.6648 | 0.20286 | 0.0476 | -3.2771
-17 | -0.6451 | 0.19803 | 0.0447 | -3.2576
-16.5 | -0.6309 | 0.19056 | 0.0412 | -3.3108
-16 | -0.6168 | 0.18347 | 0.0379 | -3.3619
-15.5 | -0.6022 | 0.17655 | 0.0346 | -3.4109
-14 | -0.5884 | 0.13934 | 0.0136 | -4.2228
-13 | -0.4899 | 0.11567 | -0.0199 | -4.2353
-11.5 | -0.6975 | 0.06058 | -0.0545 | -11.5137
-11 | -0.7526 | 0.05425 | -0.0465 | -13.8728
-10.5 | -0.841 | 0.03847 | -0.0376 | -21.8612
-10 | -0.952 | 0.0113 | -0.0235 | -84.2478
-9.5 | -0.9001 | 0.01026 | -0.0205 | -87.729
-9 | -0.8454 | 0.00944 | -0.018 | -89.5551
-8.5 | -0.7896 | 0.00886 | -0.0157 | -89.1196
-8 | -0.7334 | 0.00838 | -0.0136 | -87.5179
-7.5 | -0.6766 | 0.00801 | -0.0117 | -84.4694
-7 | -0.6201 | 0.00769 | -0.0099 | -80.6372
-6.5 | -0.5636 | 0.00744 | -0.0082 | -75.7527
-6 | -0.5079 | 0.00712 | -0.0064 | -71.3343
-5.5 | -0.4518 | 0.0069 | -0.0049 | -65.4783
-4.5 | -0.338 | 0.00661 | -0.0025 | -51.1346
-4 | -0.2804 | 0.00651 | -0.0015 | -43.0722
-3.5 | -0.2235 | 0.00638 | -0.0005 | -35.0313
-3 | -0.1657 | 0.00626 | 0.0003 | -26.4696
-2.5 | -0.1077 | 0.00619 | 0.0009 | -17.399
-2 | -0.0498 | 0.00611 | 0.0016 | -8.1506
-1.5 | 0.0083 | 0.00604 | 0.0021 | 1.3742
-1 | 0.0666 | 0.00598 | 0.0025 | 11.1371
-0.5 | 0.1245 | 0.00596 | 0.003 | 20.8893
0 | 0.1828 | 0.00592 | 0.0033 | 30.8784
0.5 | 0.2411 | 0.00592 | 0.0036 | 40.7264
1 | 0.2991 | 0.00594 | 0.004 | 50.3535
1.5 | 0.3575 | 0.00593 | 0.0042 | 60.2867
2 | 0.4156 | 0.00595 | 0.0045 | 69.8487
2.5 | 0.4735 | 0.00601 | 0.0048 | 78.7854
3 | 0.5319 | 0.00602 | 0.0051 | 88.3555
3.5 | 0.5826 | 0.00552 | 0.0067 | 105.5435
4 | 0.6334 | 0.00519 | 0.0083 | 122.0424
4.5 | 0.6844 | 0.00489 | 0.01 | 139.9591
5 | 0.7377 | 0.00485 | 0.0113 | 152.1031
5.5 | 0.7894 | 0.00485 | 0.0131 | 162.7629
6 | 0.8462 | 0.00494 | 0.0137 | 171.2955
6.5 | 0.9033 | 0.00513 | 0.0143 | 176.0819
7 | 0.963 | 0.00531 | 0.0143 | 181.3559
8 | 1.0923 | 0.00581 | 0.0121 | 188.0034
8.5 | 1.159 | 0.0062 | 0.0105 | 186.9355
9 | 1.2181 | 0.00663 | 0.0106 | 183.7255
9.5 | 1.2742 | 0.00717 | 0.0113 | 177.7127
10 | 1.3356 | 0.00784 | 0.0107 | 170.3571
10.5 | 1.3948 | 0.00873 | 0.0105 | 159.7709
11 | 1.4518 | 0.00981 | 0.0106 | 147.9918
11.5 | 1.5092 | 0.01078 | 0.0107 | 140
12 | 1.566 | 0.01174 | 0.011 | 133.3901
12.5 | 1.6228 | 0.01264 | 0.0113 | 128.3861
13 | 1.6673 | 0.01351 | 0.014 | 123.4123
13.5 | 1.7031 | 0.01444 | 0.0183 | 117.9432
14 | 1.7375 | 0.01545 | 0.0226 | 112.4595
14.5 | 1.767 | 0.01656 | 0.0276 | 106.7029
15 | 1.7885 | 0.01781 | 0.0332 | 100.4211
15.5 | 1.8046 | 0.01972 | 0.0379 | 91.5112
16 | 1.8179 | 0.02227 | 0.0414 | 81.63
16.5 | 1.8259 | 0.02589 | 0.0431 | 70.5253
17 | 1.822 | 0.03151 | 0.0426 | 57.8229
17.5 | 1.7915 | 0.04109 | 0.0388 | 43.5994
18 | 1.7369 | 0.05426 | 0.0326 | 32.0107
18.5 | 1.6081 | 0.07687 | 0.0216 | 20.9197
19 | 1.4778 | 0.10101 | 0.0091 | 14.6302
19.5 | 1.4041 | 0.11869 | -0.0004 | 11.83
20 | 1.3645 | 0.13202 | -0.0077 | 10.3356

## 135. Re 16M Mach 0.50 (1)
BIGFOIL.COM POLAR EXPORT
NACA33110.5
NACA33110.5 |  |  |  | Cl Max: | 1.33 | at alpha= | 9.5 | deg
JavaFoil+Calcfoil stall+Eppler ext transition |  |  |  | L/D Max: | 132.741 | at alpha= | 7.5 | deg
Re: | 16000000 |  |  | Cd Min: | 0.00839 | at alpha= | 3.5 | deg
Mach: | 0.5 |  |  | Cl=0 at alpha= | -1.4485 | deg
|  |  |  | @ Cl=0.1, Cd= | 0.0089199
|  |  |  | @ Cl=0.4, Cd= | 0.00933
|  |  |  | @ Cl=0.6, Cd= | 0.0093992
alpha (deg) | Cl | Cd | Cm | Cl/Cd
-20 | -0.977 | 0.14693 | 0.003 | -6.65
-19.5 | -0.953 | 0.13792 | 0.004 | -6.909
-19 | -0.924 | 0.14558 | 0.003 | -6.347
-18.5 | -0.899 | 0.13375 | 0.004 | -6.723
-18 | -0.875 | 0.1237 | 0.004 | -7.074
-17.5 | -0.851 | 0.11547 | 0.004 | -7.368
-17 | -0.823 | 0.11698 | 0.004 | -7.032
-16.5 | -0.797 | 0.1124 | 0.004 | -7.089
-16 | -0.773 | 0.10143 | 0.004 | -7.619
-15.5 | -0.749 | 0.09384 | 0.004 | -7.981
-15 | -0.721 | 0.09247 | 0.004 | -7.797
-14.5 | -0.694 | 0.08909 | 0.004 | -7.792
-14 | -0.669 | 0.08361 | 0.004 | -8.001
-13.5 | -0.645 | 0.07644 | 0.004 | -8.445
-13 | -0.616 | 0.07842 | 0.004 | -7.855
-12.5 | -0.59 | 0.07432 | 0.004 | -7.938
-12 | -0.564 | 0.06979 | 0.004 | -8.084
-11.5 | -0.539 | 0.06426 | 0.004 | -8.395
-11 | -0.511 | 0.06479 | 0.004 | -7.887
-10.5 | -0.485 | 0.06101 | 0.004 | -7.947
-10 | -0.459 | 0.05704 | 0.004 | -8.045
-9.5 | -0.431 | 0.05682 | 0.004 | -7.592
-9 | -0.405 | 0.05315 | 0.004 | -7.623
-8.5 | -0.379 | 0.04998 | 0.004 | -7.579
-8 | -0.352 | 0.04935 | 0.004 | -7.123
-7.5 | -0.325 | 0.04604 | 0.004 | -7.064
-7 | -0.299 | 0.04333 | 0.004 | -6.896
-6.5 | -0.272 | 0.04286 | 0.003 | -6.335
-6 | -0.245 | 0.04026 | 0.003 | -6.088
-5.5 | -0.218 | 0.03996 | 0.003 | -5.452
-5 | -0.191 | 0.03708 | 0.003 | -5.162
-4.5 | -0.212 | 0.03647 | 0.003 | -5.804
-4 | -0.23 | 0.03437 | 0.003 | -6.682
-3.5 | -0.201 | 0.03173 | 0.003 | -6.323
-3 | -0.196 | 0.00957 | 0.006 | -20.464
-2.5 | -0.137 | 0.00943 | 0.006 | -14.5
-2 | -0.073 | 0.00924 | 0.006 | -7.913
-1.5 | -0.007 | 0.00906 | 0.005 | -0.762
-1 | 0.061 | 0.00896 | 0.005 | 6.786
-0.5 | 0.129 | 0.00889 | 0.005 | 14.557
0 | 0.198 | 0.00881 | 0.005 | 22.509
0.5 | 0.267 | 0.00872 | 0.005 | 30.638
1 | 0.335 | 0.00933 | 0.004 | 35.941
1.5 | 0.403 | 0.00933 | 0.004 | 43.21
2 | 0.471 | 0.00931 | 0.004 | 50.598
2.5 | 0.539 | 0.00929 | 0.004 | 57.971
3 | 0.606 | 0.00941 | 0.004 | 64.385
3.5 | 0.673 | 0.00839 | 0.003 | 80.176
4 | 0.739 | 0.00891 | 0.003 | 82.981
4.5 | 0.805 | 0.00903 | 0.003 | 89.178
5 | 0.87 | 0.00976 | 0.003 | 89.173
5.5 | 0.935 | 0.00922 | 0.002 | 101.444
6 | 0.998 | 0.00945 | 0.002 | 105.599
6.5 | 1.061 | 0.00924 | 0.002 | 114.8
7 | 1.122 | 0.00916 | 0.001 | 122.432
7.5 | 1.181 | 0.00889 | 0.001 | 132.741
8 | 1.236 | 0.00998 | 0.001 | 123.834
8.5 | 1.286 | 0.0108 | 0.001 | 119.115
9 | 1.326 | 0.01212 | 0 | 109.432
9.5 | 1.33 | 0.01498 | 0 | 88.803
10 | 1.27 | 0.02696 | 0 | 47.12
10.5 | 1.197 | 0.03987 | -0.001 | 30.032
11 | 1.025 | 0.05151 | -0.001 | 19.904
11.5 | 0.754 | 0.05897 | -0.001 | 12.784
12 | 0.775 | 0.06986 | -0.001 | 11.089
12.5 | 0.801 | 0.07403 | -0.002 | 10.825
13 | 0.829 | 0.07727 | -0.002 | 10.724
13.5 | 0.847 | 0.09487 | -0.002 | 8.928
14 | 0.868 | 0.1126 | -0.002 | 7.705
14.5 | 0.89 | 0.13157 | -0.002 | 6.764

## 136. Re 16M Mach 0.50 (2)
BIGFOIL.COM POLAR EXPORT
NACA33110.5
NACA33110.5 |  |  |  | Cl Max: | 1.8181 | at alpha= | 12 | deg
XFOIL ncrit=9 |  |  |  | L/D Max: | 196.102 | at alpha= | 8.5 | deg
Re: | 16000000 |  |  | Cd Min: | 0.01655 | at alpha= | 12 | deg
Mach: | 0.5 |  |  | Cl=0 at alpha= | -99 | deg
|  |  |  | @ Cl=0.1, Cd= | 0.00607
|  |  |  | @ Cl=0.4, Cd= | 0.0060897
|  |  |  | @ Cl=0.6, Cd= | 0.0062572
alpha (deg) | Cl | Cd | Cm | Cl/Cd
0 | 0.2132 | 0.00607 | 0.0041 | 35.1236
0.5 | 0.2802 | 0.00605 | 0.0049 | 46.314
1 | 0.3472 | 0.00605 | 0.0057 | 57.3884
1.5 | 0.4137 | 0.0061 | 0.0065 | 67.8197
2 | 0.481 | 0.00613 | 0.0072 | 78.4666
2.5 | 0.5483 | 0.00618 | 0.0079 | 88.7217
3 | 0.6153 | 0.00628 | 0.0088 | 97.9777
3.5 | 0.6832 | 0.00631 | 0.0097 | 108.2726
4 | 0.7345 | 0.00551 | 0.0136 | 133.3031
4.5 | 0.7909 | 0.00525 | 0.0169 | 150.6476
5 | 0.8538 | 0.0052 | 0.0194 | 164.1923
5.5 | 0.9157 | 0.00526 | 0.0223 | 174.0875
6 | 0.9825 | 0.00546 | 0.0244 | 179.9451
6.5 | 1.0549 | 0.00564 | 0.0258 | 187.039
7 | 1.1308 | 0.00598 | 0.0268 | 189.097
7.5 | 1.2181 | 0.00628 | 0.026 | 193.965
8 | 1.3056 | 0.00672 | 0.0257 | 194.2857
8.5 | 1.3884 | 0.00708 | 0.0269 | 196.1017
9 | 1.461 | 0.00763 | 0.0303 | 191.481
9.5 | 1.545 | 0.00831 | 0.032 | 185.9206
10 | 1.6238 | 0.00947 | 0.0347 | 171.4678
10.5 | 1.688 | 0.01174 | 0.0385 | 143.7819
11 | 1.7564 | 0.01364 | 0.0426 | 128.7683
11.5 | 1.7958 | 0.01496 | 0.0519 | 120.0401
12 | 1.8181 | 0.01655 | 0.0627 | 109.855

## 137. Re 18M Mach 0.00 (1)
BIGFOIL.COM POLAR EXPORT
NACA33110.5
NACA33110.5 |  |  |  | Cl Max: | 1.426 | at alpha= | 13 | deg
JavaFoil+Calcfoil stall+Eppler ext transition |  |  |  | L/D Max: | 145.952 | at alpha= | 10.5 | deg
Re: | 18000000 |  |  | Cd Min: | 0.00826 | at alpha= | 3.5 | deg
Mach: | 0 |  |  | Cl=0 at alpha= | -1.4491 | deg
|  |  |  | @ Cl=0.1, Cd= | 0.009199
|  |  |  | @ Cl=0.4, Cd= | 0.0088231
|  |  |  | @ Cl=0.6, Cd= | 0.0084603
alpha (deg) | Cl | Cd | Cm | Cl/Cd
-16.5 | -0.461 | 0.11961 | 0.003 | -3.851
-16 | -0.475 | 0.11444 | 0.003 | -4.152
-15.5 | -0.489 | 0.10865 | 0.003 | -4.505
-15 | -0.503 | 0.10323 | 0.003 | -4.876
-14.5 | -0.515 | 0.09874 | 0.003 | -5.213
-14 | -0.525 | 0.09341 | 0.003 | -5.624
-13.5 | -0.535 | 0.0889 | 0.003 | -6.015
-13 | -0.543 | 0.08419 | 0.003 | -6.447
-12.5 | -0.549 | 0.07946 | 0.003 | -6.913
-12 | -0.554 | 0.07529 | 0.003 | -7.355
-11.5 | -0.556 | 0.07122 | 0.003 | -7.81
-11 | -0.556 | 0.06687 | 0.003 | -8.32
-10.5 | -0.554 | 0.06282 | 0.003 | -8.818
-10 | -0.549 | 0.05912 | 0.003 | -9.278
-9.5 | -0.54 | 0.05555 | 0.003 | -9.723
-9 | -0.529 | 0.05222 | 0.003 | -10.121
-8.5 | -0.514 | 0.04922 | 0.003 | -10.432
-8 | -0.495 | 0.04621 | 0.003 | -10.715
-7.5 | -0.474 | 0.04342 | 0.003 | -10.906
-7 | -0.449 | 0.04065 | 0.003 | -11.038
-6.5 | -0.421 | 0.03796 | 0.003 | -11.087
-6 | -0.477 | 0.00971 | 0.006 | -49.174
-5.5 | -0.435 | 0.00953 | 0.006 | -45.602
-5 | -0.388 | 0.00928 | 0.006 | -41.84
-4.5 | -0.339 | 0.00909 | 0.005 | -37.29
-4 | -0.288 | 0.00889 | 0.005 | -32.341
-3.5 | -0.234 | 0.0087 | 0.005 | -26.897
-3 | -0.179 | 0.00857 | 0.005 | -20.862
-2.5 | -0.122 | 0.00898 | 0.005 | -13.606
-2 | -0.065 | 0.00886 | 0.005 | -7.281
-1.5 | -0.006 | 0.00877 | 0.005 | -0.69
-1 | 0.053 | 0.00934 | 0.005 | 5.679
-0.5 | 0.113 | 0.00916 | 0.004 | 12.286
0 | 0.172 | 0.0091 | 0.004 | 18.935
0.5 | 0.232 | 0.00907 | 0.004 | 25.568
1 | 0.291 | 0.00899 | 0.004 | 32.386
1.5 | 0.35 | 0.00884 | 0.004 | 39.64
2 | 0.409 | 0.00882 | 0.004 | 46.441
2.5 | 0.468 | 0.0095 | 0.003 | 49.317
3 | 0.527 | 0.0094 | 0.003 | 56.061
3.5 | 0.586 | 0.00826 | 0.003 | 70.922
4 | 0.644 | 0.00909 | 0.003 | 70.923
4.5 | 0.703 | 0.00894 | 0.002 | 78.622
5 | 0.761 | 0.00885 | 0.002 | 85.905
5.5 | 0.818 | 0.00941 | 0.002 | 86.947
6 | 0.876 | 0.01007 | 0.002 | 86.991
6.5 | 0.933 | 0.0098 | 0.002 | 95.214
7 | 0.989 | 0.00932 | 0.001 | 106.155
7.5 | 1.046 | 0.00906 | 0.001 | 115.42
8 | 1.101 | 0.00899 | 0.001 | 122.559
8.5 | 1.156 | 0.00908 | 0 | 127.362
9 | 1.21 | 0.0095 | 0 | 127.336
9.5 | 1.259 | 0.00974 | 0 | 129.246
10 | 1.304 | 0.00952 | 0 | 137.048
10.5 | 1.344 | 0.00921 | -0.001 | 145.952
11 | 1.376 | 0.01139 | -0.001 | 120.747
11.5 | 1.398 | 0.01288 | -0.001 | 108.603
12 | 1.414 | 0.01453 | -0.001 | 97.337
12.5 | 1.423 | 0.01677 | -0.002 | 84.847
13 | 1.426 | 0.01963 | -0.002 | 72.661
13.5 | 1.424 | 0.02325 | -0.002 | 61.268
14 | 1.418 | 0.02747 | -0.003 | 51.636
14.5 | 1.408 | 0.03217 | -0.003 | 43.774
15 | 1.391 | 0.0373 | -0.003 | 37.301
15.5 | 1.37 | 0.04287 | -0.003 | 31.962
16 | 1.346 | 0.04882 | -0.004 | 27.562
16.5 | 1.318 | 0.0549 | -0.004 | 24.013
17 | 1.288 | 0.06122 | -0.004 | 21.036
17.5 | 1.255 | 0.06791 | -0.004 | 18.474
18 | 1.22 | 0.07454 | -0.005 | 16.362

## 138. Re 18M Mach 0.00 (2)
BIGFOIL.COM POLAR EXPORT
NACA33110.5
NACA33110.5 |  |  |  | Cl Max: | 1.8827 | at alpha= | 18.5 | deg
XFOIL ncrit=9 |  |  |  | L/D Max: | 188.076 | at alpha= | 8 | deg
Re: | 18000000 |  |  | Cd Min: | 0.04878 | at alpha= | 20 | deg
Mach: | 0 |  |  | Cl=0 at alpha= | -1.5626 | deg
|  |  |  | @ Cl=0.1, Cd= | 0.0058433
|  |  |  | @ Cl=0.4, Cd= | 0.0058208
|  |  |  | @ Cl=0.6, Cd= | 0.0051925
alpha (deg) | Cl | Cd | Cm | Cl/Cd
-19.5 | -1.7692 | 0.02715 | -0.0393 | -65.1639
-19 | -1.7489 | 0.02447 | -0.0354 | -71.4712
-18.5 | -1.719 | 0.02271 | -0.0322 | -75.6935
-18 | -1.6869 | 0.02098 | -0.0292 | -80.4051
-17.5 | -1.6502 | 0.01965 | -0.0266 | -83.9796
-17 | -1.6116 | 0.01838 | -0.0241 | -87.6823
-16.5 | -1.5707 | 0.01732 | -0.0218 | -90.6871
-16 | -1.5285 | 0.0163 | -0.0196 | -93.773
-15.5 | -1.485 | 0.01539 | -0.0175 | -96.4912
-15 | -1.4411 | 0.01448 | -0.0154 | -99.5235
-14.5 | -1.3962 | 0.0137 | -0.0133 | -101.9124
-13.5 | -1.3014 | 0.01223 | -0.0101 | -106.4105
-13 | -1.2443 | 0.01159 | -0.0104 | -107.3598
-12.5 | -1.1866 | 0.01089 | -0.0109 | -108.9624
-12 | -1.1298 | 0.01005 | -0.0112 | -112.4179
-11.5 | -1.0687 | 0.00937 | -0.0123 | -114.0555
-11 | -0.9973 | 0.00873 | -0.0157 | -114.2383
-10.5 | -0.9536 | 0.00852 | -0.0129 | -111.9249
-10 | -0.9061 | 0.00834 | -0.0109 | -108.6451
-9.5 | -0.8559 | 0.00813 | -0.0095 | -105.2768
-9 | -0.8038 | 0.0079 | -0.0084 | -101.7468
-8.5 | -0.7518 | 0.00768 | -0.0073 | -97.8906
-8 | -0.699 | 0.00746 | -0.0063 | -93.6997
-7.5 | -0.646 | 0.00725 | -0.0054 | -89.1034
-7 | -0.5931 | 0.00706 | -0.0045 | -84.0085
-6.5 | -0.5404 | 0.00684 | -0.0035 | -79.0058
-5.5 | -0.4337 | 0.00655 | -0.0017 | -66.2137
-5 | -0.3794 | 0.00646 | -0.0011 | -58.7307
-4.5 | -0.3246 | 0.00637 | -0.0005 | -50.9576
-4 | -0.2701 | 0.00629 | 0.0002 | -42.9412
-3.5 | -0.2154 | 0.00617 | 0.0008 | -34.9109
-3 | -0.16 | 0.00609 | 0.0012 | -26.2726
-2.5 | -0.1043 | 0.00603 | 0.0016 | -17.2968
-2 | -0.0489 | 0.00596 | 0.002 | -8.2047
-1.5 | 0.007 | 0.0059 | 0.0023 | 1.1864
-1 | 0.0629 | 0.00585 | 0.0026 | 10.7521
-0.5 | 0.1187 | 0.00584 | 0.0029 | 20.3253
0 | 0.1749 | 0.0058 | 0.0032 | 30.1552
0.5 | 0.2309 | 0.00579 | 0.0034 | 39.8791
1 | 0.2868 | 0.00581 | 0.0036 | 49.3632
1.5 | 0.343 | 0.00579 | 0.0038 | 59.2401
2 | 0.3989 | 0.00582 | 0.0039 | 68.5395
2.5 | 0.4546 | 0.00586 | 0.0041 | 77.5768
3 | 0.5106 | 0.00587 | 0.0042 | 86.9847
3.5 | 0.5604 | 0.00544 | 0.0055 | 103.0147
4 | 0.61 | 0.00513 | 0.0067 | 118.9084
4.5 | 0.6593 | 0.00483 | 0.0081 | 136.501
5 | 0.7106 | 0.00476 | 0.0091 | 149.2857
5.5 | 0.7602 | 0.00471 | 0.0105 | 161.4013
6 | 0.8136 | 0.00477 | 0.011 | 170.566
6.5 | 0.8674 | 0.00492 | 0.0114 | 176.3008
7 | 0.9215 | 0.00508 | 0.0117 | 181.3976
7.5 | 0.9775 | 0.00526 | 0.0114 | 185.8365
8 | 1.0363 | 0.00551 | 0.0105 | 188.0762
8.5 | 1.0993 | 0.00589 | 0.0084 | 186.6384
9 | 1.1594 | 0.0063 | 0.007 | 184.0317
9.5 | 1.208 | 0.00683 | 0.008 | 176.8668
10 | 1.2661 | 0.00732 | 0.0069 | 172.9645
10.5 | 1.3216 | 0.00806 | 0.0061 | 163.9702
11 | 1.3757 | 0.0089 | 0.0054 | 154.573
11.5 | 1.4297 | 0.00966 | 0.0048 | 148.0021
12 | 1.4834 | 0.0104 | 0.0042 | 142.6346
12.5 | 1.5367 | 0.01107 | 0.0036 | 138.8166
13 | 1.5891 | 0.01178 | 0.0032 | 134.8981
13.5 | 1.6407 | 0.01248 | 0.0028 | 131.4663
14 | 1.6769 | 0.01319 | 0.0056 | 127.1342
14.5 | 1.7133 | 0.01387 | 0.0083 | 123.5256
15 | 1.7481 | 0.01471 | 0.011 | 118.8375
15.5 | 1.7835 | 0.01555 | 0.0134 | 114.6945
16 | 1.8136 | 0.01652 | 0.0165 | 109.7821
16.5 | 1.8319 | 0.0176 | 0.0214 | 104.0852
17 | 1.8508 | 0.01897 | 0.0252 | 97.5646
17.5 | 1.8677 | 0.02068 | 0.0283 | 90.3143
18 | 1.8809 | 0.02299 | 0.0306 | 81.8138
18.5 | 1.8827 | 0.02669 | 0.032 | 70.5395
19 | 1.8805 | 0.03158 | 0.0318 | 59.5472
19.5 | 1.8613 | 0.03915 | 0.0295 | 47.5428
20 | 1.8315 | 0.04878 | 0.0256 | 37.5461

## 139. Re 18M Mach 0.10 (1)
BIGFOIL.COM POLAR EXPORT
NACA33110.5
NACA33110.5 |  |  |  | Cl Max: | 1.419 | at alpha= | 13 | deg
JavaFoil+Calcfoil stall+Eppler ext transition |  |  |  | L/D Max: | 141.947 | at alpha= | 10 | deg
Re: | 18000000 |  |  | Cd Min: | 0.00827 | at alpha= | 3.5 | deg
Mach: | 0.1 |  |  | Cl=0 at alpha= | -1.4491 | deg
|  |  |  | @ Cl=0.1, Cd= | 0.0092682
|  |  |  | @ Cl=0.4, Cd= | 0.0088619
|  |  |  | @ Cl=0.6, Cd= | 0.0084274
alpha (deg) | Cl | Cd | Cm | Cl/Cd
-16 | -0.431 | 0.1155 | 0.003 | -3.73
-15.5 | -0.448 | 0.10974 | 0.003 | -4.079
-15 | -0.464 | 0.10452 | 0.003 | -4.439
-14.5 | -0.478 | 0.0995 | 0.003 | -4.806
-14 | -0.492 | 0.09459 | 0.003 | -5.196
-13.5 | -0.504 | 0.08974 | 0.003 | -5.614
-13 | -0.515 | 0.08487 | 0.003 | -6.064
-12.5 | -0.524 | 0.08042 | 0.003 | -6.515
-12 | -0.531 | 0.07622 | 0.003 | -6.972
-11.5 | -0.537 | 0.07191 | 0.003 | -7.463
-11 | -0.54 | 0.0676 | 0.003 | -7.981
-10.5 | -0.54 | 0.06355 | 0.003 | -8.492
-10 | -0.537 | 0.05958 | 0.003 | -9.01
-9.5 | -0.531 | 0.056 | 0.003 | -9.474
-9 | -0.521 | 0.05266 | 0.003 | -9.893
-8.5 | -0.508 | 0.04955 | 0.003 | -10.247
-8 | -0.491 | 0.04653 | 0.003 | -10.552
-7.5 | -0.471 | 0.04373 | 0.003 | -10.762
-7 | -0.447 | 0.04099 | 0.003 | -10.9
-6.5 | -0.42 | 0.03836 | 0.003 | -10.94
-6 | -0.391 | 0.03509 | 0.004 | -11.131
-5.5 | -0.435 | 0.00959 | 0.006 | -45.353
-5 | -0.389 | 0.00929 | 0.006 | -41.878
-4.5 | -0.34 | 0.0091 | 0.005 | -37.382
-4 | -0.288 | 0.00889 | 0.005 | -32.446
-3.5 | -0.235 | 0.00874 | 0.005 | -26.865
-3 | -0.179 | 0.00856 | 0.005 | -20.955
-2.5 | -0.123 | 0.00901 | 0.005 | -13.615
-2 | -0.065 | 0.0089 | 0.005 | -7.285
-1.5 | -0.006 | 0.0088 | 0.005 | -0.691
-1 | 0.053 | 0.00937 | 0.005 | 5.688
-0.5 | 0.113 | 0.00924 | 0.004 | 12.236
0 | 0.173 | 0.00913 | 0.004 | 18.964
0.5 | 0.233 | 0.00911 | 0.004 | 25.564
1 | 0.293 | 0.00899 | 0.004 | 32.545
1.5 | 0.352 | 0.00887 | 0.004 | 39.691
2 | 0.411 | 0.00886 | 0.004 | 46.443
2.5 | 0.471 | 0.00954 | 0.003 | 49.319
3 | 0.53 | 0.00944 | 0.003 | 56.105
3.5 | 0.589 | 0.00827 | 0.003 | 71.181
4 | 0.647 | 0.0091 | 0.003 | 71.169
4.5 | 0.706 | 0.00899 | 0.002 | 78.49
5 | 0.764 | 0.00893 | 0.002 | 85.54
5.5 | 0.822 | 0.00951 | 0.002 | 86.446
6 | 0.88 | 0.01012 | 0.002 | 86.97
6.5 | 0.937 | 0.00993 | 0.002 | 94.336
7 | 0.994 | 0.00938 | 0.001 | 105.941
7.5 | 1.05 | 0.00912 | 0.001 | 115.164
8 | 1.106 | 0.00906 | 0.001 | 122.137
8.5 | 1.161 | 0.00916 | 0 | 126.764
9 | 1.216 | 0.00961 | 0 | 126.541
9.5 | 1.264 | 0.00939 | 0 | 134.644
10 | 1.309 | 0.00922 | 0 | 141.947
10.5 | 1.348 | 0.01008 | -0.001 | 133.725
11 | 1.377 | 0.01172 | -0.001 | 117.528
11.5 | 1.398 | 0.01328 | -0.001 | 105.289
12 | 1.412 | 0.0151 | -0.001 | 93.458
12.5 | 1.418 | 0.01757 | -0.002 | 80.73
13 | 1.419 | 0.0208 | -0.002 | 68.22
13.5 | 1.415 | 0.02456 | -0.002 | 57.612
14 | 1.407 | 0.02903 | -0.003 | 48.458
14.5 | 1.394 | 0.03402 | -0.003 | 40.968
15 | 1.374 | 0.03937 | -0.003 | 34.892
15.5 | 1.349 | 0.04512 | -0.003 | 29.904
16 | 1.32 | 0.05149 | -0.004 | 25.645
16.5 | 1.289 | 0.05779 | -0.004 | 22.299
17 | 1.254 | 0.06409 | -0.004 | 19.571
17.5 | 1.217 | 0.07099 | -0.004 | 17.135
18 | 1.177 | 0.07809 | -0.005 | 15.067

## 140. Re 18M Mach 0.10 (2)
BIGFOIL.COM POLAR EXPORT
NACA33110.5
NACA33110.5 |  |  |  | Cl Max: | 1.8766 | at alpha= | 18 | deg
XFOIL ncrit=9 |  |  |  | L/D Max: | 188.448 | at alpha= | 8 | deg
Re: | 18000000 |  |  | Cd Min: | 0.06082 | at alpha= | 20 | deg
Mach: | 0.1 |  |  | Cl=0 at alpha= | -1.5639 | deg
|  |  |  | @ Cl=0.1, Cd= | 0.005847
|  |  |  | @ Cl=0.4, Cd= | 0.0058293
|  |  |  | @ Cl=0.6, Cd= | 0.0052291
alpha (deg) | Cl | Cd | Cm | Cl/Cd
-16.5 | -1.5749 | 0.02099 | -0.0284 | -75.031
-16 | -1.5377 | 0.019 | -0.0254 | -80.9316
-15.5 | -1.4963 | 0.01754 | -0.0227 | -85.3079
-15 | -1.4538 | 0.01615 | -0.0201 | -90.0186
-14.5 | -1.4091 | 0.01508 | -0.0177 | -93.4416
-14 | -1.3642 | 0.01412 | -0.0151 | -96.6147
-13.5 | -1.3158 | 0.01319 | -0.0132 | -99.7574
-13 | -1.2581 | 0.01239 | -0.0132 | -101.5416
-12.5 | -1.1996 | 0.01154 | -0.0134 | -103.9515
-12 | -1.1443 | 0.01074 | -0.0128 | -106.5456
-11.5 | -1.0803 | 0.00993 | -0.0142 | -108.7915
-11 | -1.0055 | 0.00914 | -0.0179 | -110.0109
-10.5 | -0.9616 | 0.00884 | -0.0148 | -108.7783
-10 | -0.9141 | 0.00854 | -0.0125 | -107.0375
-9.5 | -0.8633 | 0.00828 | -0.0109 | -104.2633
-9 | -0.8107 | 0.00801 | -0.0096 | -101.211
-8.5 | -0.758 | 0.00778 | -0.0084 | -97.4293
-8 | -0.7047 | 0.00754 | -0.0073 | -93.4615
-6.5 | -0.5441 | 0.00691 | -0.0041 | -78.741
-6 | -0.4905 | 0.0067 | -0.0031 | -73.209
-5.5 | -0.4367 | 0.00658 | -0.0021 | -66.3678
-5 | -0.382 | 0.00648 | -0.0014 | -58.9506
-4.5 | -0.3268 | 0.00638 | -0.0007 | -51.2226
-4 | -0.2718 | 0.00631 | 0 | -43.0745
-3.5 | -0.2167 | 0.00619 | 0.0006 | -35.0081
-3 | -0.161 | 0.0061 | 0.0011 | -26.3934
-2.5 | -0.1049 | 0.00604 | 0.0015 | -17.3675
-2 | -0.0491 | 0.00597 | 0.002 | -8.2245
-1.5 | 0.0072 | 0.00591 | 0.0023 | 1.2183
-1 | 0.0635 | 0.00586 | 0.0026 | 10.8362
-0.5 | 0.1196 | 0.00584 | 0.0029 | 20.4795
0 | 0.1761 | 0.0058 | 0.0032 | 30.3621
0.5 | 0.2324 | 0.0058 | 0.0034 | 40.069
1 | 0.2886 | 0.00581 | 0.0037 | 49.673
1.5 | 0.3452 | 0.0058 | 0.0038 | 59.5172
2 | 0.4014 | 0.00583 | 0.004 | 68.8508
2.5 | 0.4575 | 0.00587 | 0.0042 | 77.9387
3 | 0.5139 | 0.00587 | 0.0043 | 87.5468
3.5 | 0.564 | 0.00546 | 0.0056 | 103.2967
4 | 0.6139 | 0.00514 | 0.0069 | 119.4358
4.5 | 0.6635 | 0.00483 | 0.0083 | 137.3706
5 | 0.7151 | 0.00477 | 0.0093 | 149.9161
5.5 | 0.7651 | 0.00473 | 0.0108 | 161.7548
6 | 0.8189 | 0.00479 | 0.0113 | 170.9603
6.5 | 0.8731 | 0.00495 | 0.0118 | 176.3838
7 | 0.9278 | 0.0051 | 0.012 | 181.9216
7.5 | 0.9843 | 0.00529 | 0.0119 | 186.0681
8 | 1.044 | 0.00554 | 0.0109 | 188.4477
8.5 | 1.1077 | 0.00592 | 0.0089 | 187.1115
9 | 1.1683 | 0.00633 | 0.0075 | 184.5656
9.5 | 1.2175 | 0.00688 | 0.0086 | 176.9622
10 | 1.2761 | 0.00738 | 0.0075 | 172.9133
10.5 | 1.3322 | 0.00814 | 0.0068 | 163.6609
11 | 1.3866 | 0.00904 | 0.0063 | 153.385
11.5 | 1.4412 | 0.00982 | 0.0058 | 146.7617
12 | 1.4954 | 0.01057 | 0.0053 | 141.4759
12.5 | 1.5492 | 0.01128 | 0.0048 | 137.3404
13 | 1.6022 | 0.01202 | 0.0045 | 133.2945
13.5 | 1.6518 | 0.01273 | 0.0048 | 129.7565
14 | 1.6882 | 0.01346 | 0.0078 | 125.4235
14.5 | 1.7236 | 0.01421 | 0.0109 | 121.2949
15 | 1.7589 | 0.01509 | 0.0137 | 116.5606
15.5 | 1.7937 | 0.01601 | 0.0163 | 112.0362
16 | 1.8155 | 0.01705 | 0.0211 | 106.4809
16.5 | 1.835 | 0.01831 | 0.0255 | 100.2185
17 | 1.8535 | 0.01988 | 0.029 | 93.2344
17.5 | 1.867 | 0.02207 | 0.0319 | 84.5945
18 | 1.8766 | 0.02502 | 0.0336 | 75.004
18.5 | 1.8713 | 0.02998 | 0.0339 | 62.4183
19 | 1.8598 | 0.03656 | 0.0323 | 50.8698
19.5 | 1.8233 | 0.04694 | 0.0281 | 38.8432
20 | 1.7648 | 0.06082 | 0.0221 | 29.0168

## 141. Re 18M Mach 0.25 (1)
BIGFOIL.COM POLAR EXPORT
NACA33110.5
NACA33110.5 |  |  |  | Cl Max: | 1.387 | at alpha= | 11.5 | deg
JavaFoil+Calcfoil stall+Eppler ext transition |  |  |  | L/D Max: | 144.724 | at alpha= | 10 | deg
Re: | 18000000 |  |  | Cd Min: | 0.00849 | at alpha= | 3.5 | deg
Mach: | 0.25 |  |  | Cl=0 at alpha= | -1.4508 | deg
|  |  |  | @ Cl=0.1, Cd= | 0.0093998
|  |  |  | @ Cl=0.4, Cd= | 0.0090313
|  |  |  | @ Cl=0.6, Cd= | 0.0085867
alpha (deg) | Cl | Cd | Cm | Cl/Cd
-13.5 | -0.199 | 0.0927 | 0.003 | -2.15
-13 | -0.249 | 0.09188 | 0.003 | -2.705
-12.5 | -0.292 | 0.08402 | 0.003 | -3.471
-12 | -0.329 | 0.07995 | 0.003 | -4.119
-11.5 | -0.363 | 0.07571 | 0.003 | -4.79
-11 | -0.392 | 0.07142 | 0.003 | -5.482
-10.5 | -0.416 | 0.06729 | 0.003 | -6.179
-10 | -0.435 | 0.06315 | 0.003 | -6.886
-9.5 | -0.448 | 0.05944 | 0.003 | -7.545
-9 | -0.457 | 0.05556 | 0.003 | -8.217
-8.5 | -0.459 | 0.05188 | 0.003 | -8.843
-8 | -0.455 | 0.04861 | 0.003 | -9.361
-7.5 | -0.445 | 0.0457 | 0.003 | -9.745
-7 | -0.43 | 0.04285 | 0.003 | -10.036
-6.5 | -0.409 | 0.04009 | 0.003 | -10.214
-6 | -0.384 | 0.03775 | 0.003 | -10.169
-5.5 | -0.354 | 0.035 | 0.003 | -10.122
-5 | -0.392 | 0.00958 | 0.006 | -40.941
-4.5 | -0.344 | 0.0093 | 0.006 | -37.029
-4 | -0.293 | 0.0091 | 0.005 | -32.222
-3.5 | -0.239 | 0.00891 | 0.005 | -26.887
-3 | -0.183 | 0.00875 | 0.005 | -20.966
-2.5 | -0.126 | 0.00919 | 0.005 | -13.674
-2 | -0.066 | 0.00906 | 0.005 | -7.336
-1.5 | -0.006 | 0.00895 | 0.005 | -0.697
-1 | 0.055 | 0.00954 | 0.005 | 5.735
-0.5 | 0.116 | 0.00935 | 0.005 | 12.423
0 | 0.178 | 0.00932 | 0.004 | 19.085
0.5 | 0.239 | 0.00919 | 0.004 | 26.046
1 | 0.301 | 0.00917 | 0.004 | 32.776
1.5 | 0.362 | 0.00905 | 0.004 | 39.97
2 | 0.423 | 0.00902 | 0.004 | 46.863
2.5 | 0.483 | 0.00907 | 0.003 | 53.311
3 | 0.544 | 0.00967 | 0.003 | 56.267
3.5 | 0.605 | 0.00849 | 0.003 | 71.228
4 | 0.665 | 0.00853 | 0.003 | 77.903
4.5 | 0.725 | 0.00922 | 0.003 | 78.565
5 | 0.784 | 0.00918 | 0.002 | 85.479
5.5 | 0.844 | 0.0091 | 0.002 | 92.692
6 | 0.903 | 0.00981 | 0.002 | 91.97
6.5 | 0.961 | 0.01025 | 0.002 | 93.82
7 | 1.019 | 0.0098 | 0.001 | 103.978
7.5 | 1.077 | 0.00951 | 0.001 | 113.243
8 | 1.134 | 0.0095 | 0.001 | 119.374
8.5 | 1.19 | 0.00968 | 0.001 | 122.861
9 | 1.243 | 0.00942 | 0 | 131.946
9.5 | 1.29 | 0.00918 | 0 | 140.535
10 | 1.333 | 0.00921 | 0 | 144.724
10.5 | 1.365 | 0.0112 | -0.001 | 121.886
11 | 1.378 | 0.01369 | -0.001 | 100.702
11.5 | 1.387 | 0.01618 | -0.001 | 85.704
12 | 1.386 | 0.01951 | -0.001 | 71.048
12.5 | 1.379 | 0.0236 | -0.002 | 58.441
13 | 1.365 | 0.02846 | -0.002 | 47.977
13.5 | 1.345 | 0.03395 | -0.002 | 39.616
14 | 1.318 | 0.0398 | -0.003 | 33.124
14.5 | 1.284 | 0.04605 | -0.003 | 27.891
15 | 1.237 | 0.05309 | -0.003 | 23.302
15.5 | 1.183 | 0.06031 | -0.003 | 19.61
16 | 1.121 | 0.06769 | -0.003 | 16.559
16.5 | 1.052 | 0.07554 | -0.004 | 13.929

## 142. Re 18M Mach 0.25 (2)
BIGFOIL.COM POLAR EXPORT
NACA33110.5
NACA33110.5 |  |  |  | Cl Max: | 1.8412 | at alpha= | 16.5 | deg
XFOIL ncrit=9 |  |  |  | L/D Max: | 191.461 | at alpha= | 8 | deg
Re: | 18000000 |  |  | Cd Min: | 0.21436 | at alpha= | -20 | deg
Mach: | 0.25 |  |  | Cl=0 at alpha= | -1.5687 | deg
|  |  |  | @ Cl=0.1, Cd= | 0.0058725
|  |  |  | @ Cl=0.4, Cd= | 0.0058566
|  |  |  | @ Cl=0.6, Cd= | 0.0056518
alpha (deg) | Cl | Cd | Cm | Cl/Cd
-20 | -0.569 | 0.21436 | 0.0602 | -2.6544
-19.5 | -0.5549 | 0.20873 | 0.0566 | -2.6585
-19 | -0.5433 | 0.20165 | 0.0526 | -2.6943
-17.5 | -0.6664 | 0.20258 | 0.0478 | -3.2896
-17 | -0.6466 | 0.19782 | 0.0449 | -3.2686
-16.5 | -0.6335 | 0.18984 | 0.0412 | -3.337
-16 | -0.6323 | 0.17759 | 0.0361 | -3.5604
-14 | -0.5112 | 0.12844 | -0.0145 | -3.9801
-13.5 | -0.5087 | 0.12031 | -0.0179 | -4.2282
-12.5 | -0.5613 | 0.0924 | -0.0329 | -6.0747
-12 | -0.7171 | 0.06137 | -0.058 | -11.6849
-11.5 | -0.6456 | 0.06511 | -0.0536 | -9.9155
-11 | -0.7526 | 0.05457 | -0.0463 | -13.7915
-10.5 | -0.8481 | 0.03799 | -0.0369 | -22.3243
-10 | -0.9569 | 0.01101 | -0.0229 | -86.9119
-9.5 | -0.9039 | 0.01001 | -0.02 | -90.2997
-9 | -0.8488 | 0.00917 | -0.0175 | -92.5627
-8.5 | -0.7929 | 0.00863 | -0.0152 | -91.8772
-8 | -0.7363 | 0.00818 | -0.0131 | -90.0122
-7.5 | -0.6793 | 0.00782 | -0.0112 | -86.867
-7 | -0.6226 | 0.00752 | -0.0095 | -82.7926
-6.5 | -0.5659 | 0.00728 | -0.0078 | -77.7335
-6 | -0.5094 | 0.00703 | -0.0062 | -72.4609
-5.5 | -0.4532 | 0.0068 | -0.0047 | -66.6471
-5 | -0.3965 | 0.00662 | -0.0033 | -59.8943
-4.5 | -0.3392 | 0.0065 | -0.0022 | -52.1846
-4 | -0.2815 | 0.0064 | -0.0013 | -43.9844
-3.5 | -0.224 | 0.00627 | -0.0004 | -35.7257
-3 | -0.1664 | 0.00616 | 0.0004 | -27.013
-2.5 | -0.1082 | 0.00607 | 0.001 | -17.8254
-2 | -0.0502 | 0.00601 | 0.0016 | -8.3527
-1.5 | 0.008 | 0.00593 | 0.0021 | 1.3491
-1 | 0.0662 | 0.00589 | 0.0026 | 11.2394
-0.5 | 0.1243 | 0.00586 | 0.003 | 21.2116
0 | 0.1828 | 0.00582 | 0.0033 | 31.4089
0.5 | 0.2409 | 0.00583 | 0.0037 | 41.3208
1 | 0.2992 | 0.00583 | 0.004 | 51.3208
1.5 | 0.3576 | 0.00582 | 0.0042 | 61.4433
2 | 0.4156 | 0.00587 | 0.0045 | 70.8007
2.5 | 0.4739 | 0.00589 | 0.0048 | 80.4584
3 | 0.5322 | 0.00591 | 0.005 | 90.0508
3.5 | 0.5877 | 0.00581 | 0.0058 | 101.1532
4 | 0.6359 | 0.00519 | 0.0078 | 122.5241
4.5 | 0.6871 | 0.00489 | 0.0095 | 140.5112
5 | 0.74 | 0.00485 | 0.0108 | 152.5773
5.5 | 0.7926 | 0.00479 | 0.0124 | 165.4697
6 | 0.8484 | 0.00488 | 0.0133 | 173.8525
6.5 | 0.9049 | 0.00506 | 0.0139 | 178.834
7 | 0.9629 | 0.0052 | 0.0144 | 185.1731
7.5 | 1.0223 | 0.00544 | 0.0144 | 187.9228
8 | 1.0875 | 0.00568 | 0.0132 | 191.4613
8.5 | 1.1553 | 0.00608 | 0.0114 | 190.0164
9 | 1.2181 | 0.00653 | 0.0106 | 186.5391
9.5 | 1.2709 | 0.00714 | 0.012 | 177.9972
10 | 1.3331 | 0.00771 | 0.0114 | 172.9053
10.5 | 1.3911 | 0.00872 | 0.0113 | 159.5298
11 | 1.449 | 0.00968 | 0.0113 | 149.6901
11.5 | 1.5064 | 0.01064 | 0.0114 | 141.5789
12 | 1.5637 | 0.01154 | 0.0116 | 135.5026
12.5 | 1.6206 | 0.01241 | 0.0119 | 130.5882
13 | 1.673 | 0.01329 | 0.0131 | 125.8841
13.5 | 1.71 | 0.01415 | 0.0173 | 120.8481
14 | 1.7437 | 0.01516 | 0.0218 | 115.0198
14.5 | 1.7781 | 0.01621 | 0.026 | 109.6915
15 | 1.7977 | 0.01742 | 0.0321 | 103.1975
15.5 | 1.8153 | 0.01917 | 0.0371 | 94.6948
16 | 1.8321 | 0.02139 | 0.0407 | 85.6522
16.5 | 1.8412 | 0.02471 | 0.043 | 74.5123
17 | 1.8398 | 0.02981 | 0.0431 | 61.7175
17.5 | 1.8106 | 0.03893 | 0.0399 | 46.5091
18 | 1.7681 | 0.05052 | 0.0346 | 34.998
18.5 | 1.6513 | 0.07146 | 0.0244 | 23.108
19 | 1.523 | 0.09489 | 0.0125 | 16.0502
19.5 | 1.4384 | 0.11371 | 0.0024 | 12.6497

## 143. Re 18M Mach 0.50 (1)
BIGFOIL.COM POLAR EXPORT
NACA33110.5
NACA33110.5 |  |  |  | Cl Max: | 1.329 | at alpha= | 9.5 | deg
JavaFoil+Calcfoil stall+Eppler ext transition |  |  |  | L/D Max: | 133.709 | at alpha= | 7.5 | deg
Re: | 18000000 |  |  | Cd Min: | 0.00834 | at alpha= | 3.5 | deg
Mach: | 0.5 |  |  | Cl=0 at alpha= | -1.4485 | deg
|  |  |  | @ Cl=0.1, Cd= | 0.0087698
|  |  |  | @ Cl=0.4, Cd= | 0.0091427
|  |  |  | @ Cl=0.6, Cd= | 0.0092555
alpha (deg) | Cl | Cd | Cm | Cl/Cd
-20 | -0.977 | 0.15004 | 0.003 | -6.51
-19.5 | -0.953 | 0.14058 | 0.004 | -6.776
-19 | -0.924 | 0.14967 | 0.003 | -6.172
-18.5 | -0.899 | 0.13713 | 0.004 | -6.555
-18 | -0.875 | 0.12711 | 0.004 | -6.881
-17.5 | -0.85 | 0.11842 | 0.004 | -7.179
-17 | -0.822 | 0.12121 | 0.004 | -6.783
-16.5 | -0.796 | 0.11609 | 0.004 | -6.86
-16 | -0.772 | 0.10528 | 0.004 | -7.331
-15.5 | -0.747 | 0.09767 | 0.004 | -7.652
-15 | -0.72 | 0.0962 | 0.004 | -7.486
-14.5 | -0.694 | 0.09269 | 0.004 | -7.485
-14 | -0.668 | 0.08689 | 0.004 | -7.691
-13.5 | -0.645 | 0.07775 | 0.004 | -8.294
-13 | -0.616 | 0.07784 | 0.004 | -7.918
-12.5 | -0.59 | 0.07382 | 0.004 | -7.996
-12 | -0.565 | 0.06928 | 0.004 | -8.149
-11.5 | -0.54 | 0.06361 | 0.004 | -8.489
-11 | -0.511 | 0.06445 | 0.004 | -7.932
-10.5 | -0.485 | 0.06058 | 0.004 | -8.006
-10 | -0.459 | 0.05662 | 0.004 | -8.111
-9.5 | -0.431 | 0.05647 | 0.004 | -7.64
-9 | -0.405 | 0.05292 | 0.004 | -7.659
-8.5 | -0.379 | 0.04973 | 0.004 | -7.621
-8 | -0.352 | 0.04903 | 0.004 | -7.172
-7.5 | -0.325 | 0.04582 | 0.004 | -7.101
-7 | -0.299 | 0.04304 | 0.004 | -6.946
-6.5 | -0.272 | 0.04262 | 0.003 | -6.372
-6 | -0.245 | 0.04012 | 0.003 | -6.11
-5.5 | -0.218 | 0.03969 | 0.003 | -5.491
-5 | -0.191 | 0.03693 | 0.003 | -5.184
-4.5 | -0.212 | 0.03638 | 0.003 | -5.82
-4 | -0.23 | 0.03408 | 0.003 | -6.74
-3.5 | -0.201 | 0.0316 | 0.003 | -6.351
-3 | -0.196 | 0.00946 | 0.006 | -20.718
-2.5 | -0.137 | 0.00925 | 0.006 | -14.774
-2 | -0.073 | 0.00907 | 0.006 | -8.061
-1.5 | -0.007 | 0.00894 | 0.005 | -0.772
-1 | 0.061 | 0.00881 | 0.005 | 6.903
-0.5 | 0.129 | 0.00874 | 0.005 | 14.804
0 | 0.198 | 0.00868 | 0.005 | 22.857
0.5 | 0.267 | 0.00917 | 0.005 | 29.134
1 | 0.335 | 0.0092 | 0.004 | 36.465
1.5 | 0.403 | 0.00914 | 0.004 | 44.115
2 | 0.471 | 0.00915 | 0.004 | 51.498
2.5 | 0.539 | 0.00921 | 0.004 | 58.507
3 | 0.606 | 0.00926 | 0.004 | 65.439
3.5 | 0.673 | 0.00834 | 0.003 | 80.636
4 | 0.739 | 0.00886 | 0.003 | 83.38
4.5 | 0.805 | 0.009 | 0.003 | 89.455
5 | 0.87 | 0.00979 | 0.003 | 88.907
5.5 | 0.935 | 0.00982 | 0.002 | 95.172
6 | 0.998 | 0.00943 | 0.002 | 105.831
6.5 | 1.061 | 0.00919 | 0.002 | 115.397
7 | 1.122 | 0.00914 | 0.001 | 122.809
7.5 | 1.181 | 0.00883 | 0.001 | 133.709
8 | 1.236 | 0.00994 | 0.001 | 124.421
8.5 | 1.287 | 0.01078 | 0.001 | 119.398
9 | 1.326 | 0.01214 | 0 | 109.204
9.5 | 1.329 | 0.01504 | 0 | 88.355
10 | 1.267 | 0.02787 | 0 | 45.456
10.5 | 1.2 | 0.03898 | -0.001 | 30.785
11 | 1.027 | 0.05038 | -0.001 | 20.392
11.5 | 0.755 | 0.05777 | -0.001 | 13.072
12 | 0.776 | 0.0686 | -0.001 | 11.307
12.5 | 0.802 | 0.07269 | -0.002 | 11.039
13 | 0.827 | 0.07938 | -0.002 | 10.421
13.5 | 0.844 | 0.10093 | -0.002 | 8.36
14 | 0.865 | 0.11828 | -0.002 | 7.318
14.5 | 0.889 | 0.13578 | -0.002 | 6.548

## 144. Re 18M Mach 0.50 (2)
BIGFOIL.COM POLAR EXPORT
NACA33110.5
NACA33110.5 |  |  |  | Cl Max: | 1.8331 | at alpha= | 12 | deg
XFOIL ncrit=9 |  |  |  | L/D Max: | 200.564 | at alpha= | 8.5 | deg
Re: | 18000000 |  |  | Cd Min: | 0.01605 | at alpha= | 12 | deg
Mach: | 0.5 |  |  | Cl=0 at alpha= | -99 | deg
|  |  |  | @ Cl=0.1, Cd= | 0.00597
|  |  |  | @ Cl=0.4, Cd= | 0.0059896
|  |  |  | @ Cl=0.6, Cd= | 0.0061411
alpha (deg) | Cl | Cd | Cm | Cl/Cd
0 | 0.2131 | 0.00597 | 0.0042 | 35.6951
0.5 | 0.2803 | 0.00594 | 0.0049 | 47.1886
1 | 0.3472 | 0.00595 | 0.0057 | 58.3529
1.5 | 0.4139 | 0.006 | 0.0064 | 68.9833
2 | 0.4814 | 0.00601 | 0.0071 | 80.0998
2.5 | 0.5485 | 0.00608 | 0.0079 | 90.2138
3 | 0.6159 | 0.00616 | 0.0087 | 99.9838
3.5 | 0.684 | 0.00621 | 0.0096 | 110.1449
4 | 0.7373 | 0.00553 | 0.0131 | 133.3273
4.5 | 0.7946 | 0.00522 | 0.0162 | 152.2222
5 | 0.8576 | 0.00516 | 0.0186 | 166.2016
5.5 | 0.919 | 0.00522 | 0.0216 | 176.0536
6 | 0.9851 | 0.00535 | 0.024 | 184.1308
6.5 | 1.0555 | 0.00554 | 0.0258 | 190.5235
7 | 1.1297 | 0.00586 | 0.0271 | 192.7816
7.5 | 1.2124 | 0.00612 | 0.0272 | 198.1046
8 | 1.3013 | 0.00657 | 0.0266 | 198.067
8.5 | 1.3879 | 0.00692 | 0.0271 | 200.5636
9 | 1.4622 | 0.00746 | 0.0302 | 196.0054
9.5 | 1.5425 | 0.00815 | 0.0326 | 189.2638
10 | 1.6196 | 0.00941 | 0.0353 | 172.1148
10.5 | 1.685 | 0.01157 | 0.0392 | 145.6353
11 | 1.7561 | 0.01328 | 0.0432 | 132.2364
11.5 | 1.8142 | 0.01467 | 0.05 | 123.6673
12 | 1.8331 | 0.01605 | 0.0619 | 114.2118

## 145. Re 20M Mach 0.00 (1)
BIGFOIL.COM POLAR EXPORT
NACA33110.5
NACA33110.5 |  |  |  | Cl Max: | 1.43 | at alpha= | 13 | deg
JavaFoil+Calcfoil stall+Eppler ext transition |  |  |  | L/D Max: | 143.81 | at alpha= | 10.5 | deg
Re: | 20000000 |  |  | Cd Min: | 0.00822 | at alpha= | 3.5 | deg
Mach: | 0 |  |  | Cl=0 at alpha= | -1.4491 | deg
|  |  |  | @ Cl=0.1, Cd= | 0.009069
|  |  |  | @ Cl=0.4, Cd= | 0.0086946
|  |  |  | @ Cl=0.6, Cd= | 0.0084276
alpha (deg) | Cl | Cd | Cm | Cl/Cd
-16.5 | -0.461 | 0.1191 | 0.003 | -3.868
-16 | -0.475 | 0.11394 | 0.003 | -4.171
-15.5 | -0.49 | 0.10814 | 0.003 | -4.527
-15 | -0.503 | 0.10287 | 0.003 | -4.893
-14.5 | -0.515 | 0.09825 | 0.003 | -5.241
-14 | -0.525 | 0.09353 | 0.003 | -5.618
-13.5 | -0.535 | 0.08841 | 0.003 | -6.049
-13 | -0.543 | 0.08389 | 0.003 | -6.47
-12.5 | -0.549 | 0.079 | 0.003 | -6.953
-12 | -0.554 | 0.0751 | 0.003 | -7.375
-11.5 | -0.556 | 0.07101 | 0.003 | -7.834
-11 | -0.556 | 0.06672 | 0.003 | -8.34
-10.5 | -0.554 | 0.06271 | 0.003 | -8.835
-10 | -0.549 | 0.05879 | 0.003 | -9.334
-9.5 | -0.54 | 0.05532 | 0.003 | -9.767
-9 | -0.529 | 0.05216 | 0.003 | -10.134
-8.5 | -0.514 | 0.04895 | 0.003 | -10.494
-8 | -0.495 | 0.04598 | 0.003 | -10.774
-7.5 | -0.474 | 0.04311 | 0.003 | -10.992
-7 | -0.449 | 0.04042 | 0.003 | -11.109
-6.5 | -0.421 | 0.03777 | 0.003 | -11.155
-6 | -0.477 | 0.0096 | 0.006 | -49.736
-5.5 | -0.435 | 0.00942 | 0.006 | -46.115
-5 | -0.388 | 0.00913 | 0.006 | -42.569
-4.5 | -0.339 | 0.0095 | 0.005 | -35.696
-4 | -0.288 | 0.00874 | 0.005 | -32.898
-3.5 | -0.234 | 0.0086 | 0.005 | -27.216
-3 | -0.179 | 0.00894 | 0.005 | -19.982
-2.5 | -0.122 | 0.00884 | 0.005 | -13.816
-2 | -0.065 | 0.00873 | 0.005 | -7.388
-1.5 | -0.006 | 0.00936 | 0.005 | -0.646
-1 | 0.053 | 0.00921 | 0.005 | 5.759
-0.5 | 0.113 | 0.00903 | 0.004 | 12.457
0 | 0.172 | 0.00898 | 0.004 | 19.184
0.5 | 0.232 | 0.00892 | 0.004 | 25.988
1 | 0.291 | 0.00887 | 0.004 | 32.816
1.5 | 0.35 | 0.00872 | 0.004 | 40.161
2 | 0.409 | 0.00869 | 0.004 | 47.115
2.5 | 0.468 | 0.00938 | 0.003 | 49.944
3 | 0.527 | 0.00928 | 0.003 | 56.797
3.5 | 0.586 | 0.00822 | 0.003 | 71.236
4 | 0.644 | 0.00908 | 0.003 | 70.972
4.5 | 0.703 | 0.00892 | 0.002 | 78.776
5 | 0.761 | 0.00889 | 0.002 | 85.59
5.5 | 0.818 | 0.00942 | 0.002 | 86.837
6 | 0.876 | 0.01007 | 0.002 | 86.98
6.5 | 0.933 | 0.00977 | 0.002 | 95.506
7 | 0.989 | 0.00931 | 0.001 | 106.269
7.5 | 1.046 | 0.00903 | 0.001 | 115.777
8 | 1.101 | 0.00898 | 0.001 | 122.631
8.5 | 1.156 | 0.00906 | 0 | 127.691
9 | 1.21 | 0.00949 | 0 | 127.553
9.5 | 1.259 | 0.00973 | 0 | 129.361
10 | 1.304 | 0.00955 | 0 | 136.62
10.5 | 1.344 | 0.00935 | -0.001 | 143.81
11 | 1.375 | 0.01141 | -0.001 | 120.604
11.5 | 1.4 | 0.01272 | -0.001 | 110.032
12 | 1.416 | 0.01425 | -0.001 | 99.409
12.5 | 1.426 | 0.01631 | -0.002 | 87.428
13 | 1.43 | 0.01899 | -0.002 | 75.317
13.5 | 1.428 | 0.02246 | -0.002 | 63.584
14 | 1.422 | 0.02646 | -0.003 | 53.751
14.5 | 1.412 | 0.03105 | -0.003 | 45.481
15 | 1.395 | 0.03609 | -0.003 | 38.649
15.5 | 1.373 | 0.04173 | -0.003 | 32.908
16 | 1.349 | 0.04746 | -0.004 | 28.419
16.5 | 1.321 | 0.05347 | -0.004 | 24.705
17 | 1.29 | 0.05979 | -0.004 | 21.578
17.5 | 1.257 | 0.06643 | -0.004 | 18.921
18 | 1.222 | 0.07303 | -0.005 | 16.727

## 146. Re 20M Mach 0.00 (2)
BIGFOIL.COM POLAR EXPORT
NACA33110.5
NACA33110.5 |  |  |  | Cl Max: | 1.8932 | at alpha= | 18.5 | deg
XFOIL ncrit=9 |  |  |  | L/D Max: | 190.517 | at alpha= | 8 | deg
Re: | 20000000 |  |  | Cd Min: | 0.04592 | at alpha= | 20 | deg
Mach: | 0 |  |  | Cl=0 at alpha= | -1.5607 | deg
|  |  |  | @ Cl=0.1, Cd= | 0.0057533
|  |  |  | @ Cl=0.4, Cd= | 0.0057504
|  |  |  | @ Cl=0.6, Cd= | 0.00532
alpha (deg) | Cl | Cd | Cm | Cl/Cd
-20 | -1.8097 | 0.02668 | -0.0422 | -67.8298
-19.5 | -1.7917 | 0.02466 | -0.0375 | -72.6561
-19 | -1.7648 | 0.02278 | -0.034 | -77.4715
-18.5 | -1.7322 | 0.02131 | -0.031 | -81.2858
-18 | -1.6975 | 0.01985 | -0.0281 | -85.5164
-17.5 | -1.6594 | 0.01866 | -0.0256 | -88.9282
-17 | -1.6196 | 0.01752 | -0.0231 | -92.4429
-16.5 | -1.5778 | 0.01654 | -0.0209 | -95.393
-16 | -1.5349 | 0.0156 | -0.0188 | -98.391
-15.5 | -1.4908 | 0.01476 | -0.0167 | -101.0027
-15 | -1.4462 | 0.01392 | -0.0147 | -103.8937
-13.5 | -1.2996 | 0.01176 | -0.0108 | -110.5102
-13 | -1.2421 | 0.01115 | -0.0111 | -111.3991
-12.5 | -1.184 | 0.01049 | -0.0117 | -112.8694
-11.5 | -1.0469 | 0.00908 | -0.0173 | -115.2974
-11 | -1.0033 | 0.00872 | -0.0145 | -115.0573
-10.5 | -0.9575 | 0.00848 | -0.0122 | -112.9127
-10 | -0.9094 | 0.00824 | -0.0104 | -110.3641
-9 | -0.8061 | 0.00776 | -0.008 | -103.8789
-8.5 | -0.7539 | 0.00755 | -0.007 | -99.8543
-8 | -0.701 | 0.00733 | -0.006 | -95.6344
-6 | -0.4883 | 0.00658 | -0.0024 | -74.2097
-5.5 | -0.4348 | 0.00646 | -0.0015 | -67.3065
-5 | -0.3803 | 0.00635 | -0.0009 | -59.8898
-4.5 | -0.3256 | 0.00628 | -0.0003 | -51.8471
-4 | -0.2707 | 0.0062 | 0.0003 | -43.6613
-3.5 | -0.2159 | 0.00608 | 0.0009 | -35.5099
-3 | -0.1605 | 0.006 | 0.0013 | -26.75
-2.5 | -0.1047 | 0.00594 | 0.0017 | -17.6263
-2 | -0.0492 | 0.00588 | 0.0021 | -8.3673
-1.5 | 0.0068 | 0.0058 | 0.0024 | 1.1724
-1 | 0.0627 | 0.00578 | 0.0027 | 10.8478
-0.5 | 0.1186 | 0.00574 | 0.003 | 20.662
0 | 0.1748 | 0.0057 | 0.0032 | 30.6667
0.5 | 0.2307 | 0.00572 | 0.0034 | 40.3322
1 | 0.2868 | 0.00571 | 0.0036 | 50.2277
1.5 | 0.3431 | 0.0057 | 0.0037 | 60.193
2 | 0.3988 | 0.00575 | 0.0039 | 69.3565
2.5 | 0.4548 | 0.00577 | 0.0041 | 78.8215
3 | 0.5108 | 0.00578 | 0.0042 | 88.3737
3.5 | 0.566 | 0.00583 | 0.0044 | 97.084
4 | 0.612 | 0.00514 | 0.0063 | 119.0661
4.5 | 0.6614 | 0.00483 | 0.0077 | 136.9358
5 | 0.7124 | 0.00476 | 0.0087 | 149.6639
5.5 | 0.7628 | 0.00468 | 0.0099 | 162.9915
6 | 0.8153 | 0.00471 | 0.0106 | 173.0998
6.5 | 0.8686 | 0.00488 | 0.0111 | 177.9918
7 | 0.9229 | 0.005 | 0.0114 | 184.58
7.5 | 0.9769 | 0.00522 | 0.0116 | 187.1456
8 | 1.0326 | 0.00542 | 0.0114 | 190.5166
8.5 | 1.0942 | 0.00586 | 0.0096 | 186.7235
9 | 1.1564 | 0.00628 | 0.0077 | 184.1401
9.5 | 1.2101 | 0.00674 | 0.0076 | 179.5401
10 | 1.2636 | 0.00727 | 0.0075 | 173.8102
10.5 | 1.3187 | 0.00805 | 0.0067 | 163.8137
11 | 1.3732 | 0.00883 | 0.006 | 155.5153
11.5 | 1.4275 | 0.00956 | 0.0054 | 149.3201
12 | 1.4812 | 0.01027 | 0.0048 | 144.2259
12.5 | 1.5348 | 0.01092 | 0.0042 | 140.5495
13 | 1.5874 | 0.0116 | 0.0037 | 136.8448
13.5 | 1.6393 | 0.01227 | 0.0033 | 133.6023
14 | 1.6816 | 0.01297 | 0.0048 | 129.653
14.5 | 1.718 | 0.01367 | 0.0075 | 125.6767
15 | 1.7526 | 0.01446 | 0.0103 | 121.2033
15.5 | 1.7886 | 0.01528 | 0.0126 | 117.055
16 | 1.8209 | 0.01627 | 0.0153 | 111.9176
16.5 | 1.84 | 0.01726 | 0.0203 | 106.6049
17 | 1.8608 | 0.01847 | 0.0241 | 100.7472
17.5 | 1.8776 | 0.02011 | 0.0275 | 93.3665
18 | 1.8913 | 0.02227 | 0.03 | 84.9259
18.5 | 1.8932 | 0.02581 | 0.0318 | 73.3514
19 | 1.893 | 0.03031 | 0.0319 | 62.4546
19.5 | 1.8801 | 0.03694 | 0.0302 | 50.896
20 | 1.8538 | 0.04592 | 0.0268 | 40.3702

## 147. Re 20M Mach 0.10 (1)
BIGFOIL.COM POLAR EXPORT
NACA33110.5
NACA33110.5 |  |  |  | Cl Max: | 1.423 | at alpha= | 13 | deg
JavaFoil+Calcfoil stall+Eppler ext transition |  |  |  | L/D Max: | 141.552 | at alpha= | 10 | deg
Re: | 20000000 |  |  | Cd Min: | 0.00828 | at alpha= | 3.5 | deg
Mach: | 0.1 |  |  | Cl=0 at alpha= | -1.4491 | deg
|  |  |  | @ Cl=0.1, Cd= | 0.0091382
|  |  |  | @ Cl=0.4, Cd= | 0.0087375
|  |  |  | @ Cl=0.6, Cd= | 0.0084336
alpha (deg) | Cl | Cd | Cm | Cl/Cd
-16 | -0.431 | 0.11502 | 0.003 | -3.746
-15.5 | -0.448 | 0.10926 | 0.003 | -4.097
-15 | -0.464 | 0.10404 | 0.003 | -4.461
-14.5 | -0.478 | 0.09946 | 0.003 | -4.808
-14 | -0.492 | 0.09411 | 0.003 | -5.224
-13.5 | -0.504 | 0.08944 | 0.003 | -5.633
-13 | -0.515 | 0.08474 | 0.003 | -6.074
-12.5 | -0.524 | 0.08044 | 0.003 | -6.514
-12 | -0.532 | 0.07576 | 0.003 | -7.016
-11.5 | -0.537 | 0.07171 | 0.003 | -7.485
-11 | -0.54 | 0.06737 | 0.003 | -8.01
-10.5 | -0.54 | 0.06331 | 0.003 | -8.526
-10 | -0.537 | 0.05955 | 0.003 | -9.014
-9.5 | -0.531 | 0.05579 | 0.003 | -9.512
-9 | -0.521 | 0.05247 | 0.003 | -9.933
-8.5 | -0.508 | 0.04934 | 0.003 | -10.295
-8 | -0.491 | 0.04643 | 0.003 | -10.579
-7.5 | -0.471 | 0.04343 | 0.003 | -10.844
-7 | -0.447 | 0.04076 | 0.003 | -10.97
-6.5 | -0.42 | 0.03815 | 0.003 | -11.013
-6 | -0.391 | 0.0346 | 0.004 | -11.309
-5.5 | -0.435 | 0.00942 | 0.006 | -46.155
-5 | -0.389 | 0.00917 | 0.006 | -42.431
-4.5 | -0.34 | 0.00897 | 0.005 | -37.894
-4 | -0.288 | 0.00874 | 0.005 | -32.992
-3.5 | -0.235 | 0.0086 | 0.005 | -27.309
-3 | -0.179 | 0.00899 | 0.005 | -19.967
-2.5 | -0.123 | 0.00892 | 0.005 | -13.764
-2 | -0.065 | 0.00877 | 0.005 | -7.394
-1.5 | -0.006 | 0.00939 | 0.005 | -0.647
-1 | 0.053 | 0.00924 | 0.005 | 5.768
-0.5 | 0.113 | 0.00911 | 0.004 | 12.409
0 | 0.173 | 0.00901 | 0.004 | 19.214
0.5 | 0.233 | 0.00895 | 0.004 | 26.043
1 | 0.293 | 0.00887 | 0.004 | 32.98
1.5 | 0.352 | 0.00877 | 0.004 | 40.136
2 | 0.411 | 0.00873 | 0.004 | 47.113
2.5 | 0.471 | 0.00942 | 0.003 | 49.983
3 | 0.53 | 0.00932 | 0.003 | 56.834
3.5 | 0.589 | 0.00828 | 0.003 | 71.14
4 | 0.647 | 0.00909 | 0.003 | 71.212
4.5 | 0.706 | 0.00898 | 0.002 | 78.653
5 | 0.764 | 0.00891 | 0.002 | 85.807
5.5 | 0.822 | 0.00945 | 0.002 | 87.019
6 | 0.88 | 0.01012 | 0.002 | 86.904
6.5 | 0.937 | 0.00991 | 0.002 | 94.558
7 | 0.994 | 0.00938 | 0.001 | 106.003
7.5 | 1.05 | 0.00909 | 0.001 | 115.529
8 | 1.106 | 0.00905 | 0.001 | 122.276
8.5 | 1.161 | 0.00914 | 0 | 127.101
9 | 1.216 | 0.00958 | 0 | 126.837
9.5 | 1.264 | 0.00985 | 0 | 128.258
10 | 1.309 | 0.00925 | 0 | 141.552
10.5 | 1.348 | 0.01021 | -0.001 | 131.975
11 | 1.378 | 0.01165 | -0.001 | 118.205
11.5 | 1.4 | 0.01307 | -0.001 | 107.069
12 | 1.414 | 0.01479 | -0.001 | 95.575
12.5 | 1.422 | 0.01703 | -0.002 | 83.5
13 | 1.423 | 0.0201 | -0.002 | 70.759
13.5 | 1.419 | 0.02373 | -0.002 | 59.783
14 | 1.41 | 0.02809 | -0.003 | 50.207
14.5 | 1.397 | 0.03287 | -0.003 | 42.517
15 | 1.377 | 0.03813 | -0.003 | 36.116
15.5 | 1.352 | 0.04397 | -0.003 | 30.744
16 | 1.323 | 0.05011 | -0.004 | 26.405
16.5 | 1.291 | 0.05636 | -0.004 | 22.912
17 | 1.256 | 0.06273 | -0.004 | 20.03
17.5 | 1.219 | 0.06951 | -0.004 | 17.532
18 | 1.178 | 0.07671 | -0.005 | 15.36

## 148. Re 20M Mach 0.10 (2)
BIGFOIL.COM POLAR EXPORT
NACA33110.5
NACA33110.5 |  |  |  | Cl Max: | 1.8866 | at alpha= | 18 | deg
XFOIL ncrit=9 |  |  |  | L/D Max: | 191.213 | at alpha= | 8 | deg
Re: | 20000000 |  |  | Cd Min: | 0.05711 | at alpha= | 20 | deg
Mach: | 0.1 |  |  | Cl=0 at alpha= | -1.5621 | deg
|  |  |  | @ Cl=0.1, Cd= | 0.0057604
|  |  |  | @ Cl=0.4, Cd= | 0.0057491
|  |  |  | @ Cl=0.6, Cd= | 0.0053869
alpha (deg) | Cl | Cd | Cm | Cl/Cd
-17 | -1.6252 | 0.02111 | -0.0302 | -76.9872
-16.5 | -1.5878 | 0.01929 | -0.0273 | -82.3121
-16 | -1.5474 | 0.01777 | -0.0245 | -87.0793
-15.5 | -1.5044 | 0.01653 | -0.0219 | -91.0103
-15 | -1.4605 | 0.01534 | -0.0194 | -95.2086
-14.5 | -1.4151 | 0.01438 | -0.0169 | -98.4075
-13.5 | -1.3146 | 0.0126 | -0.0139 | -104.3333
-13 | -1.2563 | 0.01185 | -0.0139 | -106.0169
-12.5 | -1.1971 | 0.01107 | -0.0142 | -108.1391
-12 | -1.1428 | 0.01035 | -0.0134 | -110.4155
-11.5 | -1.0561 | 0.00959 | -0.0197 | -110.1251
-11 | -1.0117 | 0.00915 | -0.0167 | -110.5683
-10.5 | -0.9655 | 0.00882 | -0.0141 | -109.4671
-10 | -0.9174 | 0.00845 | -0.012 | -108.568
-9 | -0.813 | 0.00787 | -0.0092 | -103.3037
-8.5 | -0.7602 | 0.00764 | -0.008 | -99.5026
-8 | -0.7067 | 0.00741 | -0.0069 | -95.3711
-7.5 | -0.6529 | 0.0072 | -0.0059 | -90.6806
-7 | -0.5992 | 0.00701 | -0.0049 | -85.4779
-6.5 | -0.5453 | 0.00683 | -0.0039 | -79.8389
-5.5 | -0.4379 | 0.00649 | -0.0019 | -67.473
-5 | -0.3829 | 0.00637 | -0.0012 | -60.1099
-4.5 | -0.3278 | 0.0063 | -0.0005 | -52.0317
-4 | -0.2724 | 0.00622 | 0.0001 | -43.7942
-3.5 | -0.2172 | 0.00609 | 0.0007 | -35.665
-3 | -0.1615 | 0.00601 | 0.0012 | -26.8719
-2.5 | -0.1053 | 0.00594 | 0.0016 | -17.7273
-2 | -0.0494 | 0.00588 | 0.002 | -8.4014
-1.5 | 0.007 | 0.00581 | 0.0024 | 1.2048
-1 | 0.0632 | 0.00578 | 0.0027 | 10.9343
-0.5 | 0.1195 | 0.00575 | 0.003 | 20.7826
0 | 0.176 | 0.00571 | 0.0032 | 30.8231
0.5 | 0.2323 | 0.00572 | 0.0035 | 40.6119
1 | 0.2887 | 0.00572 | 0.0037 | 50.472
1.5 | 0.3453 | 0.00571 | 0.0038 | 60.4729
2 | 0.4013 | 0.00575 | 0.004 | 69.7913
2.5 | 0.4578 | 0.00577 | 0.0042 | 79.3414
3 | 0.5141 | 0.00578 | 0.0043 | 88.9446
3.5 | 0.5696 | 0.00584 | 0.0046 | 97.5342
4 | 0.6159 | 0.00515 | 0.0065 | 119.5922
5.5 | 0.7677 | 0.00469 | 0.0102 | 163.6887
6 | 0.8206 | 0.00473 | 0.011 | 173.4884
6.5 | 0.8743 | 0.0049 | 0.0115 | 178.4286
7 | 0.9292 | 0.00502 | 0.0118 | 185.0996
7.5 | 0.9836 | 0.00524 | 0.012 | 187.7099
8 | 1.0402 | 0.00544 | 0.0118 | 191.2132
8.5 | 1.1026 | 0.00589 | 0.01 | 187.1986
9 | 1.1653 | 0.00632 | 0.0082 | 184.3829
9.5 | 1.2193 | 0.00679 | 0.0082 | 179.5729
10 | 1.2735 | 0.00734 | 0.0081 | 173.5014
10.5 | 1.3292 | 0.00814 | 0.0075 | 163.2924
11 | 1.3843 | 0.00893 | 0.0069 | 155.0168
11.5 | 1.4392 | 0.00968 | 0.0063 | 148.6777
12 | 1.4934 | 0.01043 | 0.0058 | 143.1831
12.5 | 1.5476 | 0.01109 | 0.0053 | 139.5491
13 | 1.6007 | 0.01181 | 0.005 | 135.5377
13.5 | 1.6528 | 0.01254 | 0.0048 | 131.8022
14 | 1.6931 | 0.01322 | 0.007 | 128.0711
14.5 | 1.7282 | 0.01401 | 0.0101 | 123.3547
15 | 1.7643 | 0.0148 | 0.0129 | 119.2095
15.5 | 1.7987 | 0.01574 | 0.0156 | 114.2757
16 | 1.8234 | 0.01676 | 0.02 | 108.7947
16.5 | 1.8445 | 0.01788 | 0.0244 | 103.16
17 | 1.8639 | 0.01933 | 0.028 | 96.4252
17.5 | 1.8764 | 0.02147 | 0.0313 | 87.3964
18 | 1.8866 | 0.02424 | 0.0333 | 77.83
18.5 | 1.8837 | 0.02879 | 0.034 | 65.429
19 | 1.876 | 0.03473 | 0.0328 | 54.0167
19.5 | 1.8502 | 0.04357 | 0.0295 | 42.465
20 | 1.7928 | 0.05711 | 0.0237 | 31.3921

## 149. Re 20M Mach 0.25 (1)
BIGFOIL.COM POLAR EXPORT
NACA33110.5
NACA33110.5 |  |  |  | Cl Max: | 1.39 | at alpha= | 11.5 | deg
JavaFoil+Calcfoil stall+Eppler ext transition |  |  |  | L/D Max: | 140.576 | at alpha= | 9.5 | deg
Re: | 20000000 |  |  | Cd Min: | 0.00845 | at alpha= | 3.5 | deg
Mach: | 0.25 |  |  | Cl=0 at alpha= | -1.4508 | deg
|  |  |  | @ Cl=0.1, Cd= | 0.0092672
|  |  |  | @ Cl=0.4, Cd= | 0.00891
|  |  |  | @ Cl=0.6, Cd= | 0.0085393
alpha (deg) | Cl | Cd | Cm | Cl/Cd
-13.5 | -0.199 | 0.09249 | 0.003 | -2.155
-13 | -0.249 | 0.09045 | 0.003 | -2.749
-12.5 | -0.292 | 0.08359 | 0.003 | -3.489
-12 | -0.329 | 0.07948 | 0.003 | -4.144
-11.5 | -0.363 | 0.0752 | 0.003 | -4.823
-11 | -0.392 | 0.07091 | 0.003 | -5.522
-10.5 | -0.416 | 0.06694 | 0.003 | -6.211
-10 | -0.435 | 0.06301 | 0.003 | -6.902
-9.5 | -0.449 | 0.05924 | 0.003 | -7.572
-9 | -0.457 | 0.05552 | 0.003 | -8.225
-8.5 | -0.459 | 0.05177 | 0.003 | -8.863
-8 | -0.455 | 0.04861 | 0.003 | -9.362
-7.5 | -0.445 | 0.0455 | 0.003 | -9.792
-7 | -0.43 | 0.0427 | 0.003 | -10.073
-6.5 | -0.41 | 0.04017 | 0.003 | -10.194
-6 | -0.384 | 0.03749 | 0.003 | -10.246
-5.5 | -0.354 | 0.03485 | 0.003 | -10.17
-5 | -0.392 | 0.00942 | 0.006 | -41.64
-4.5 | -0.344 | 0.00917 | 0.006 | -37.547
-4 | -0.293 | 0.00898 | 0.005 | -32.649
-3.5 | -0.239 | 0.00876 | 0.005 | -27.342
-3 | -0.183 | 0.0086 | 0.005 | -21.317
-2.5 | -0.126 | 0.00905 | 0.005 | -13.88
-2 | -0.066 | 0.00892 | 0.005 | -7.449
-1.5 | -0.006 | 0.00885 | 0.005 | -0.704
-1 | 0.055 | 0.0094 | 0.005 | 5.819
-0.5 | 0.116 | 0.00922 | 0.005 | 12.598
0 | 0.178 | 0.00919 | 0.004 | 19.347
0.5 | 0.239 | 0.00907 | 0.004 | 26.401
1 | 0.301 | 0.00904 | 0.004 | 33.25
1.5 | 0.362 | 0.00891 | 0.004 | 40.579
2 | 0.423 | 0.00891 | 0.004 | 47.417
2.5 | 0.483 | 0.0096 | 0.003 | 50.337
3 | 0.544 | 0.00954 | 0.003 | 57.04
3.5 | 0.605 | 0.00845 | 0.003 | 71.57
4 | 0.665 | 0.00849 | 0.003 | 78.256
4.5 | 0.725 | 0.0092 | 0.003 | 78.769
5 | 0.784 | 0.0092 | 0.002 | 85.225
5.5 | 0.844 | 0.00907 | 0.002 | 92.982
6 | 0.903 | 0.00976 | 0.002 | 92.444
6.5 | 0.961 | 0.01021 | 0.002 | 94.173
7 | 1.019 | 0.00979 | 0.001 | 104.099
7.5 | 1.077 | 0.00947 | 0.001 | 113.69
8 | 1.134 | 0.00948 | 0.001 | 119.611
8.5 | 1.19 | 0.00967 | 0.001 | 123.07
9 | 1.243 | 0.00939 | 0 | 132.457
9.5 | 1.291 | 0.00918 | 0 | 140.576
10 | 1.332 | 0.00999 | 0 | 133.385
10.5 | 1.363 | 0.0114 | -0.001 | 119.541
11 | 1.38 | 0.01348 | -0.001 | 102.39
11.5 | 1.39 | 0.01579 | -0.001 | 87.995
12 | 1.39 | 0.01888 | -0.001 | 73.609
12.5 | 1.382 | 0.02289 | -0.002 | 60.399
13 | 1.369 | 0.02757 | -0.002 | 49.644
13.5 | 1.348 | 0.03296 | -0.002 | 40.893
14 | 1.321 | 0.03863 | -0.003 | 34.208
14.5 | 1.287 | 0.045 | -0.003 | 28.598
15 | 1.24 | 0.05185 | -0.003 | 23.91
15.5 | 1.185 | 0.05903 | -0.003 | 20.072
16 | 1.123 | 0.0664 | -0.003 | 16.909
16.5 | 1.054 | 0.07399 | -0.004 | 14.245

## 150. Re 20M Mach 0.25 (2)
BIGFOIL.COM POLAR EXPORT
NACA33110.5
NACA33110.5 |  |  |  | Cl Max: | 1.8532 | at alpha= | 17 | deg
XFOIL ncrit=9 |  |  |  | L/D Max: | 190.43 | at alpha= | 8.5 | deg
Re: | 20000000 |  |  | Cd Min: | 0.15904 | at alpha= | -15 | deg
Mach: | 0.25 |  |  | Cl=0 at alpha= | -1.567 | deg
|  |  |  | @ Cl=0.1, Cd= | 0.0057808
|  |  |  | @ Cl=0.4, Cd= | 0.0057692
|  |  |  | @ Cl=0.6, Cd= | 0.0057556
alpha (deg) | Cl | Cd | Cm | Cl/Cd
-15 | -0.568 | 0.15904 | 0.0175 | -3.5714
-14 | -0.517 | 0.12826 | -0.0139 | -4.0309
-13.5 | -0.5339 | 0.1146 | -0.021 | -4.6588
-13 | -0.5561 | 0.1014 | -0.0282 | -5.4842
-12.5 | -0.6245 | 0.08077 | -0.0416 | -7.7318
-12 | -0.7483 | 0.05958 | -0.0572 | -12.5596
-11.5 | -0.7158 | 0.06004 | -0.0532 | -11.9221
-11 | -0.7933 | 0.05062 | -0.0446 | -15.6717
-10 | -0.9606 | 0.01084 | -0.0224 | -88.6162
-9.5 | -0.9066 | 0.00983 | -0.0196 | -92.2279
-9 | -0.8514 | 0.00898 | -0.0171 | -94.8107
-8.5 | -0.7954 | 0.00845 | -0.0148 | -94.1302
-8 | -0.7387 | 0.008 | -0.0128 | -92.3375
-7.5 | -0.6816 | 0.00766 | -0.0109 | -88.9817
-7 | -0.6247 | 0.00738 | -0.0091 | -84.6477
-6.5 | -0.5678 | 0.00715 | -0.0075 | -79.4126
-6 | -0.5105 | 0.00695 | -0.006 | -73.4532
-5.5 | -0.4544 | 0.00673 | -0.0045 | -67.5186
-5 | -0.3977 | 0.00653 | -0.0031 | -60.9035
-4.5 | -0.3401 | 0.00639 | -0.0021 | -53.2238
-4 | -0.2824 | 0.0063 | -0.0011 | -44.8254
-3.5 | -0.2245 | 0.00618 | -0.0003 | -36.3269
-3 | -0.1668 | 0.00607 | 0.0005 | -27.4794
-2.5 | -0.1087 | 0.00598 | 0.0011 | -18.1773
-2 | -0.0504 | 0.00592 | 0.0017 | -8.5135
-1.5 | 0.0078 | 0.00583 | 0.0022 | 1.3379
-1 | 0.066 | 0.00581 | 0.0026 | 11.3597
-0.5 | 0.1243 | 0.00576 | 0.003 | 21.5799
0 | 0.1827 | 0.00574 | 0.0034 | 31.8293
0.5 | 0.2408 | 0.00575 | 0.0037 | 41.8783
1 | 0.2993 | 0.00573 | 0.004 | 52.2339
1.5 | 0.3576 | 0.00574 | 0.0042 | 62.2997
2 | 0.4156 | 0.00578 | 0.0045 | 71.9031
2.5 | 0.4741 | 0.0058 | 0.0047 | 81.7414
3 | 0.5324 | 0.00583 | 0.005 | 91.3208
3.5 | 0.5901 | 0.0059 | 0.0053 | 100.0169
4 | 0.6381 | 0.0052 | 0.0074 | 122.7115
4.5 | 0.6893 | 0.0049 | 0.0091 | 140.6735
5 | 0.7424 | 0.00484 | 0.0104 | 153.3884
5.5 | 0.7956 | 0.00476 | 0.0118 | 167.1429
6 | 0.8497 | 0.00484 | 0.013 | 175.5579
6.5 | 0.9064 | 0.00499 | 0.0136 | 181.6433
7 | 0.9641 | 0.00512 | 0.0141 | 188.3008
7.5 | 1.0218 | 0.00537 | 0.0146 | 190.2793
8.5 | 1.1502 | 0.00604 | 0.0125 | 190.4305
9 | 1.2159 | 0.00651 | 0.0111 | 186.7742
9.5 | 1.2702 | 0.00703 | 0.0122 | 180.6828
10 | 1.33 | 0.00772 | 0.012 | 172.2798
10.5 | 1.3889 | 0.00861 | 0.0119 | 161.3124
11 | 1.4463 | 0.00962 | 0.0119 | 150.343
11.5 | 1.5045 | 0.01048 | 0.012 | 143.5592
12 | 1.5618 | 0.01137 | 0.0122 | 137.3615
12.5 | 1.6192 | 0.0122 | 0.0125 | 132.7213
13 | 1.6751 | 0.01309 | 0.0129 | 127.9679
13.5 | 1.7156 | 0.01392 | 0.0165 | 123.2471
14 | 1.7499 | 0.01488 | 0.021 | 117.6008
14.5 | 1.7861 | 0.01593 | 0.0249 | 112.1218
15 | 1.8057 | 0.01711 | 0.0312 | 105.5348
15.5 | 1.8263 | 0.01864 | 0.0361 | 97.9775
16 | 1.8437 | 0.02071 | 0.0401 | 89.0246
16.5 | 1.8531 | 0.02384 | 0.0428 | 77.7307
17 | 1.8532 | 0.02859 | 0.0434 | 64.8199
17.5 | 1.8307 | 0.03673 | 0.0409 | 49.8421
18 | 1.7901 | 0.04794 | 0.0359 | 37.3404
18.5 | 1.685 | 0.06732 | 0.0265 | 25.0297
19 | 1.5606 | 0.08989 | 0.0153 | 17.3612
19.5 | 1.4563 | 0.11125 | 0.0038 | 13.0903
20 | 1.4097 | 0.1252 | -0.0037 | 11.2596

## 151. Re 20M Mach 0.50 (1)
BIGFOIL.COM POLAR EXPORT
NACA33110.5
NACA33110.5 |  |  |  | Cl Max: | 1.327 | at alpha= | 9.5 | deg
JavaFoil+Calcfoil stall+Eppler ext transition |  |  |  | L/D Max: | 127.362 | at alpha= | 7.5 | deg
Re: | 20000000 |  |  | Cd Min: | 0.00835 | at alpha= | 3.5 | deg
Mach: | 0.5 |  |  | Cl=0 at alpha= | -1.4485 | deg
|  |  |  | @ Cl=0.1, Cd= | 0.0086313
|  |  |  | @ Cl=0.4, Cd= | 0.0090509
|  |  |  | @ Cl=0.6, Cd= | 0.0091055
alpha (deg) | Cl | Cd | Cm | Cl/Cd
-20 | -0.977 | 0.15156 | 0.003 | -6.445
-19.5 | -0.953 | 0.14231 | 0.004 | -6.693
-19 | -0.924 | 0.15186 | 0.003 | -6.083
-18.5 | -0.899 | 0.14025 | 0.004 | -6.409
-18 | -0.874 | 0.12924 | 0.004 | -6.766
-17.5 | -0.85 | 0.12055 | 0.004 | -7.05
-17 | -0.822 | 0.12441 | 0.004 | -6.607
-16.5 | -0.796 | 0.11857 | 0.004 | -6.715
-16 | -0.771 | 0.10774 | 0.004 | -7.161
-15.5 | -0.747 | 0.10007 | 0.004 | -7.462
-15 | -0.72 | 0.09927 | 0.004 | -7.248
-14.5 | -0.693 | 0.09581 | 0.004 | -7.237
-14 | -0.668 | 0.08976 | 0.004 | -7.439
-13.5 | -0.643 | 0.08084 | 0.004 | -7.958
-13 | -0.616 | 0.0792 | 0.004 | -7.779
-12.5 | -0.59 | 0.07491 | 0.004 | -7.875
-12 | -0.564 | 0.07055 | 0.004 | -7.997
-11.5 | -0.539 | 0.06486 | 0.004 | -8.315
-11 | -0.511 | 0.06408 | 0.004 | -7.981
-10.5 | -0.485 | 0.0603 | 0.004 | -8.048
-10 | -0.459 | 0.05627 | 0.004 | -8.165
-9.5 | -0.432 | 0.05625 | 0.004 | -7.673
-9 | -0.405 | 0.05268 | 0.004 | -7.696
-8.5 | -0.379 | 0.0494 | 0.004 | -7.674
-8 | -0.352 | 0.04898 | 0.004 | -7.181
-7.5 | -0.325 | 0.04555 | 0.004 | -7.145
-7 | -0.299 | 0.04284 | 0.004 | -6.981
-6.5 | -0.272 | 0.04265 | 0.003 | -6.37
-6 | -0.245 | 0.03989 | 0.003 | -6.147
-5.5 | -0.218 | 0.03949 | 0.003 | -5.519
-5 | -0.191 | 0.03679 | 0.003 | -5.205
-4.5 | -0.212 | 0.03615 | 0.003 | -5.856
-4 | -0.23 | 0.03395 | 0.003 | -6.769
-3.5 | -0.201 | 0.03143 | 0.003 | -6.387
-3 | -0.196 | 0.00935 | 0.006 | -20.963
-2.5 | -0.137 | 0.00914 | 0.006 | -14.955
-2 | -0.073 | 0.00891 | 0.006 | -8.205
-1.5 | -0.007 | 0.0088 | 0.005 | -0.784
-1 | 0.061 | 0.00866 | 0.005 | 7.018
-0.5 | 0.129 | 0.00861 | 0.005 | 15.021
0 | 0.198 | 0.00855 | 0.005 | 23.199
0.5 | 0.267 | 0.00903 | 0.005 | 29.563
1 | 0.335 | 0.00907 | 0.004 | 36.954
1.5 | 0.403 | 0.00905 | 0.004 | 44.546
2 | 0.471 | 0.009 | 0.004 | 52.321
2.5 | 0.539 | 0.00906 | 0.004 | 59.427
3 | 0.606 | 0.00911 | 0.004 | 66.474
3.5 | 0.673 | 0.00835 | 0.003 | 80.587
4 | 0.739 | 0.00882 | 0.003 | 83.842
4.5 | 0.805 | 0.00896 | 0.003 | 89.812
5 | 0.87 | 0.00973 | 0.003 | 89.456
5.5 | 0.935 | 0.00984 | 0.002 | 95.031
6 | 0.998 | 0.00941 | 0.002 | 106.139
6.5 | 1.061 | 0.00918 | 0.002 | 115.604
7 | 1.122 | 0.0091 | 0.001 | 123.287
7.5 | 1.181 | 0.00927 | 0.001 | 127.362
8 | 1.237 | 0.00985 | 0.001 | 125.552
8.5 | 1.287 | 0.01075 | 0.001 | 119.764
9 | 1.326 | 0.01212 | 0 | 109.429
9.5 | 1.327 | 0.01531 | 0 | 86.673
10 | 1.266 | 0.02813 | 0 | 45
10.5 | 1.203 | 0.03811 | -0.001 | 31.551
11 | 1.029 | 0.04947 | -0.001 | 20.802
11.5 | 0.756 | 0.05671 | -0.001 | 13.336
12 | 0.777 | 0.06746 | -0.001 | 11.513
12.5 | 0.803 | 0.07151 | -0.002 | 11.234
13 | 0.825 | 0.08301 | -0.002 | 9.935
13.5 | 0.841 | 0.10561 | -0.002 | 7.967
14 | 0.864 | 0.12225 | -0.002 | 7.067
14.5 | 0.888 | 0.1397 | -0.002 | 6.358

## 152. Re 20M Mach 0.50 (2)
BIGFOIL.COM POLAR EXPORT
NACA33110.5
NACA33110.5 |  |  |  | Cl Max: | 1.8463 | at alpha= | 12 | deg
XFOIL ncrit=9 |  |  |  | L/D Max: | 204.035 | at alpha= | 8.5 | deg
Re: | 20000000 |  |  | Cd Min: | 0.01565 | at alpha= | 12 | deg
Mach: | 0.5 |  |  | Cl=0 at alpha= | -99 | deg
|  |  |  | @ Cl=0.1, Cd= | 0.00587
|  |  |  | @ Cl=0.4, Cd= | 0.0058937
|  |  |  | @ Cl=0.6, Cd= | 0.0060455
alpha (deg) | Cl | Cd | Cm | Cl/Cd
0 | 0.2131 | 0.00587 | 0.0042 | 36.3032
0.5 | 0.2803 | 0.00584 | 0.0049 | 47.9966
1 | 0.3471 | 0.00587 | 0.0057 | 59.1312
1.5 | 0.4142 | 0.0059 | 0.0064 | 70.2034
2 | 0.4817 | 0.00592 | 0.0071 | 81.3682
2.5 | 0.5486 | 0.006 | 0.0079 | 91.4333
3 | 0.6164 | 0.00606 | 0.0086 | 101.7162
3.5 | 0.6845 | 0.00611 | 0.0095 | 112.0295
4 | 0.7396 | 0.00554 | 0.0127 | 133.5018
4.5 | 0.7979 | 0.00521 | 0.0157 | 153.1478
5 | 0.8606 | 0.00513 | 0.0181 | 167.7583
5.5 | 0.9224 | 0.00518 | 0.021 | 178.0695
6 | 0.9884 | 0.00527 | 0.0234 | 187.5522
6.5 | 1.0572 | 0.00548 | 0.0255 | 192.9197
7 | 1.1283 | 0.00574 | 0.0274 | 196.5679
7.5 | 1.207 | 0.00599 | 0.0284 | 201.5025
8 | 1.2961 | 0.00643 | 0.0276 | 201.5708
8.5 | 1.3854 | 0.00679 | 0.0276 | 204.0353
9 | 1.4644 | 0.00735 | 0.0299 | 199.2381
9.5 | 1.5397 | 0.00806 | 0.0331 | 191.0298
10 | 1.6173 | 0.00927 | 0.0359 | 174.466
10.5 | 1.6831 | 0.01138 | 0.0397 | 147.8998
11 | 1.7557 | 0.01299 | 0.0437 | 135.1578
11.5 | 1.8279 | 0.01434 | 0.0487 | 127.4686
12 | 1.8463 | 0.01565 | 0.0611 | 117.9744